## index
index | Re | Mach | Datasource
1 | 50000 | 0 | JavaFoil+Calcfoil stall+Eppler ext transition
2 | 50000 | 0 | XFOIL ncrit=9
3 | 50000 | 0.1 | JavaFoil+Calcfoil stall+Eppler ext transition
4 | 50000 | 0.1 | XFOIL ncrit=9
5 | 50000 | 0.25 | JavaFoil+Calcfoil stall+Eppler ext transition
6 | 50000 | 0.25 | XFOIL ncrit=9
7 | 50000 | 0.5 | JavaFoil+Calcfoil stall+Eppler ext transition
8 | 50000 | 0.5 | XFOIL ncrit=9
9 | 100000 | 0 | JavaFoil+Calcfoil stall+Eppler ext transition
10 | 100000 | 0 | XFOIL ncrit=9
11 | 100000 | 0.1 | JavaFoil+Calcfoil stall+Eppler ext transition
12 | 100000 | 0.1 | XFOIL ncrit=9
13 | 100000 | 0.25 | JavaFoil+Calcfoil stall+Eppler ext transition
14 | 100000 | 0.25 | XFOIL ncrit=9
15 | 100000 | 0.5 | JavaFoil+Calcfoil stall+Eppler ext transition
16 | 100000 | 0.5 | XFOIL ncrit=9
17 | 250000 | 0 | JavaFoil+Calcfoil stall+Eppler ext transition
18 | 250000 | 0 | XFOIL ncrit=9
19 | 250000 | 0.1 | JavaFoil+Calcfoil stall+Eppler ext transition
20 | 250000 | 0.1 | XFOIL ncrit=9
21 | 250000 | 0.25 | JavaFoil+Calcfoil stall+Eppler ext transition
22 | 250000 | 0.25 | XFOIL ncrit=9
23 | 250000 | 0.5 | JavaFoil+Calcfoil stall+Eppler ext transition
24 | 250000 | 0.5 | XFOIL ncrit=9
25 | 500000 | 0 | JavaFoil+Calcfoil stall+Eppler ext transition
26 | 500000 | 0 | XFOIL ncrit=9
27 | 500000 | 0.1 | JavaFoil+Calcfoil stall+Eppler ext transition
28 | 500000 | 0.1 | XFOIL ncrit=9
29 | 500000 | 0.25 | JavaFoil+Calcfoil stall+Eppler ext transition
30 | 500000 | 0.25 | XFOIL ncrit=9
31 | 500000 | 0.5 | JavaFoil+Calcfoil stall+Eppler ext transition
32 | 500000 | 0.5 | XFOIL ncrit=9
33 | 750000 | 0 | JavaFoil+Calcfoil stall+Eppler ext transition
34 | 750000 | 0 | XFOIL ncrit=9
35 | 750000 | 0.1 | JavaFoil+Calcfoil stall+Eppler ext transition
36 | 750000 | 0.1 | XFOIL ncrit=9
37 | 750000 | 0.25 | JavaFoil+Calcfoil stall+Eppler ext transition
38 | 750000 | 0.25 | XFOIL ncrit=9
39 | 750000 | 0.5 | JavaFoil+Calcfoil stall+Eppler ext transition
40 | 750000 | 0.5 | XFOIL ncrit=9
41 | 1000000 | 0 | JavaFoil+Calcfoil stall+Eppler ext transition
42 | 1000000 | 0 | XFOIL ncrit=9
43 | 1000000 | 0.1 | JavaFoil+Calcfoil stall+Eppler ext transition
44 | 1000000 | 0.1 | XFOIL ncrit=9
45 | 1000000 | 0.25 | JavaFoil+Calcfoil stall+Eppler ext transition
46 | 1000000 | 0.25 | XFOIL ncrit=9
47 | 1000000 | 0.5 | JavaFoil+Calcfoil stall+Eppler ext transition
48 | 1000000 | 0.5 | XFOIL ncrit=9
49 | 2000000 | 0 | JavaFoil+Calcfoil stall+Eppler ext transition
50 | 2000000 | 0 | XFOIL ncrit=9
51 | 2000000 | 0.1 | JavaFoil+Calcfoil stall+Eppler ext transition
52 | 2000000 | 0.1 | XFOIL ncrit=9
53 | 2000000 | 0.25 | JavaFoil+Calcfoil stall+Eppler ext transition
54 | 2000000 | 0.25 | XFOIL ncrit=9
55 | 2000000 | 0.5 | JavaFoil+Calcfoil stall+Eppler ext transition
56 | 2000000 | 0.5 | XFOIL ncrit=9
57 | 3000000 | 0 | JavaFoil+Calcfoil stall+Eppler ext transition
58 | 3000000 | 0 | XFOIL ncrit=9
59 | 3000000 | 0.1 | JavaFoil+Calcfoil stall+Eppler ext transition
60 | 3000000 | 0.1 | XFOIL ncrit=9
61 | 3000000 | 0.25 | JavaFoil+Calcfoil stall+Eppler ext transition
62 | 3000000 | 0.25 | XFOIL ncrit=9
63 | 3000000 | 0.5 | JavaFoil+Calcfoil stall+Eppler ext transition
64 | 3000000 | 0.5 | XFOIL ncrit=9
65 | 4000000 | 0 | JavaFoil+Calcfoil stall+Eppler ext transition
66 | 4000000 | 0 | XFOIL ncrit=9
67 | 4000000 | 0.1 | JavaFoil+Calcfoil stall+Eppler ext transition
68 | 4000000 | 0.1 | XFOIL ncrit=9
69 | 4000000 | 0.25 | JavaFoil+Calcfoil stall+Eppler ext transition
70 | 4000000 | 0.25 | XFOIL ncrit=9
71 | 4000000 | 0.5 | JavaFoil+Calcfoil stall+Eppler ext transition
72 | 4000000 | 0.5 | XFOIL ncrit=9
73 | 5000000 | 0 | JavaFoil+Calcfoil stall+Eppler ext transition
74 | 5000000 | 0 | XFOIL ncrit=9
75 | 5000000 | 0.1 | JavaFoil+Calcfoil stall+Eppler ext transition
76 | 5000000 | 0.1 | XFOIL ncrit=9
77 | 5000000 | 0.25 | JavaFoil+Calcfoil stall+Eppler ext transition
78 | 5000000 | 0.25 | XFOIL ncrit=9
79 | 5000000 | 0.5 | JavaFoil+Calcfoil stall+Eppler ext transition
80 | 5000000 | 0.5 | XFOIL ncrit=9
81 | 6000000 | 0 | JavaFoil+Calcfoil stall+Eppler ext transition
82 | 6000000 | 0 | XFOIL ncrit=9
83 | 6000000 | 0.1 | JavaFoil+Calcfoil stall+Eppler ext transition
84 | 6000000 | 0.1 | XFOIL ncrit=9
85 | 6000000 | 0.25 | JavaFoil+Calcfoil stall+Eppler ext transition
86 | 6000000 | 0.25 | XFOIL ncrit=9
87 | 6000000 | 0.5 | JavaFoil+Calcfoil stall+Eppler ext transition
88 | 6000000 | 0.5 | XFOIL ncrit=9
89 | 7000000 | 0 | JavaFoil+Calcfoil stall+Eppler ext transition
90 | 7000000 | 0 | XFOIL ncrit=9
91 | 7000000 | 0.1 | JavaFoil+Calcfoil stall+Eppler ext transition
92 | 7000000 | 0.1 | XFOIL ncrit=9
93 | 7000000 | 0.25 | JavaFoil+Calcfoil stall+Eppler ext transition
94 | 7000000 | 0.25 | XFOIL ncrit=9
95 | 7000000 | 0.5 | JavaFoil+Calcfoil stall+Eppler ext transition
96 | 7000000 | 0.5 | XFOIL ncrit=9
97 | 8000000 | 0 | JavaFoil+Calcfoil stall+Eppler ext transition
98 | 8000000 | 0 | XFOIL ncrit=9
99 | 8000000 | 0.1 | JavaFoil+Calcfoil stall+Eppler ext transition
100 | 8000000 | 0.1 | XFOIL ncrit=9
101 | 8000000 | 0.25 | JavaFoil+Calcfoil stall+Eppler ext transition
102 | 8000000 | 0.25 | XFOIL ncrit=9
103 | 8000000 | 0.5 | JavaFoil+Calcfoil stall+Eppler ext transition
104 | 8000000 | 0.5 | XFOIL ncrit=9
105 | 10000000 | 0 | JavaFoil+Calcfoil stall+Eppler ext transition
106 | 10000000 | 0 | XFOIL ncrit=9
107 | 10000000 | 0.1 | JavaFoil+Calcfoil stall+Eppler ext transition
108 | 10000000 | 0.1 | XFOIL ncrit=9
109 | 10000000 | 0.25 | JavaFoil+Calcfoil stall+Eppler ext transition
110 | 10000000 | 0.25 | XFOIL ncrit=9
111 | 10000000 | 0.5 | JavaFoil+Calcfoil stall+Eppler ext transition
112 | 10000000 | 0.5 | XFOIL ncrit=9
113 | 12000000 | 0 | JavaFoil+Calcfoil stall+Eppler ext transition
114 | 12000000 | 0 | XFOIL ncrit=9
115 | 12000000 | 0.1 | JavaFoil+Calcfoil stall+Eppler ext transition
116 | 12000000 | 0.1 | XFOIL ncrit=9
117 | 12000000 | 0.25 | JavaFoil+Calcfoil stall+Eppler ext transition
118 | 12000000 | 0.25 | XFOIL ncrit=9
119 | 12000000 | 0.5 | JavaFoil+Calcfoil stall+Eppler ext transition
120 | 12000000 | 0.5 | XFOIL ncrit=9
121 | 14000000 | 0 | JavaFoil+Calcfoil stall+Eppler ext transition
122 | 14000000 | 0 | XFOIL ncrit=9
123 | 14000000 | 0.1 | JavaFoil+Calcfoil stall+Eppler ext transition
124 | 14000000 | 0.1 | XFOIL ncrit=9
125 | 14000000 | 0.25 | JavaFoil+Calcfoil stall+Eppler ext transition
126 | 14000000 | 0.25 | XFOIL ncrit=9
127 | 14000000 | 0.5 | JavaFoil+Calcfoil stall+Eppler ext transition
128 | 14000000 | 0.5 | XFOIL ncrit=9
129 | 16000000 | 0 | JavaFoil+Calcfoil stall+Eppler ext transition
130 | 16000000 | 0 | XFOIL ncrit=9
131 | 16000000 | 0.1 | JavaFoil+Calcfoil stall+Eppler ext transition
132 | 16000000 | 0.1 | XFOIL ncrit=9
133 | 16000000 | 0.25 | JavaFoil+Calcfoil stall+Eppler ext transition
134 | 16000000 | 0.25 | XFOIL ncrit=9
135 | 16000000 | 0.5 | JavaFoil+Calcfoil stall+Eppler ext transition
136 | 16000000 | 0.5 | XFOIL ncrit=9
137 | 18000000 | 0 | JavaFoil+Calcfoil stall+Eppler ext transition
138 | 18000000 | 0 | XFOIL ncrit=9
139 | 18000000 | 0.1 | JavaFoil+Calcfoil stall+Eppler ext transition
140 | 18000000 | 0.1 | XFOIL ncrit=9
141 | 18000000 | 0.25 | JavaFoil+Calcfoil stall+Eppler ext transition
142 | 18000000 | 0.25 | XFOIL ncrit=9
143 | 18000000 | 0.5 | JavaFoil+Calcfoil stall+Eppler ext transition
144 | 18000000 | 0.5 | XFOIL ncrit=9
145 | 20000000 | 0 | JavaFoil+Calcfoil stall+Eppler ext transition
146 | 20000000 | 0 | XFOIL ncrit=9
147 | 20000000 | 0.1 | JavaFoil+Calcfoil stall+Eppler ext transition
148 | 20000000 | 0.1 | XFOIL ncrit=9
149 | 20000000 | 0.25 | JavaFoil+Calcfoil stall+Eppler ext transition
150 | 20000000 | 0.25 | XFOIL ncrit=9
151 | 20000000 | 0.5 | JavaFoil+Calcfoil stall+Eppler ext transition
152 | 20000000 | 0.5 | XFOIL ncrit=9

## 1. Re 50k Mach 0.00 (1)
BIGFOIL.COM POLAR EXPORT
GA 37-017
GA 37-017 |  |  |  | Cl Max: | 1.122 | at alpha= | 15.5 | deg
JavaFoil+Calcfoil stall+Eppler ext transition |  |  |  | L/D Max: | 29.19 | at alpha= | 7.5 | deg
Re: | 50000 |  |  | Cd Min: | 0.02009 | at alpha= | 0 | deg
Mach: | 0 |  |  | Cl=0 at alpha= | 0 | deg
|  |  |  | @ Cl=0.1, Cd= | 0.020494
|  |  |  | @ Cl=0.4, Cd= | 0.023118
|  |  |  | @ Cl=0.6, Cd= | 0.026346
alpha (deg) | Cl | Cd | Cm | Cl/Cd
-20 | -1.04 | 0.26895 | 0.013 | -3.868
-19.5 | -1.057 | 0.26235 | 0.013 | -4.028
-19 | -1.072 | 0.24664 | 0.013 | -4.346
-18.5 | -1.085 | 0.23436 | 0.012 | -4.631
-18 | -1.097 | 0.21475 | 0.012 | -5.109
-17.5 | -1.107 | 0.20919 | 0.012 | -5.291
-17 | -1.114 | 0.19593 | 0.012 | -5.688
-16.5 | -1.119 | 0.18335 | 0.011 | -6.105
-16 | -1.122 | 0.17368 | 0.011 | -6.46
-15.5 | -1.122 | 0.16148 | 0.011 | -6.946
-15 | -1.119 | 0.15213 | 0.01 | -7.354
-14.5 | -1.113 | 0.14391 | 0.01 | -7.732
-14 | -1.104 | 0.13426 | 0.01 | -8.222
-13.5 | -1.092 | 0.12499 | 0.01 | -8.735
-13 | -1.077 | 0.11659 | 0.009 | -9.234
-12.5 | -1.059 | 0.11 | 0.009 | -9.623
-12 | -1.037 | 0.10091 | 0.009 | -10.28
-11.5 | -1.013 | 0.09468 | 0.009 | -10.7
-11 | -0.986 | 0.08901 | 0.008 | -11.078
-10.5 | -0.956 | 0.08377 | 0.008 | -11.417
-10 | -0.924 | 0.07791 | 0.008 | -11.857
-9.5 | -0.888 | 0.07294 | 0.008 | -12.178
-9 | -0.851 | 0.06864 | 0.008 | -12.398
-8.5 | -0.812 | 0.06392 | 0.007 | -12.701
-8 | -0.771 | 0.06022 | 0.007 | -12.8
-7.5 | -0.857 | 0.02936 | 0.013 | -29.19
-7 | -0.809 | 0.02811 | 0.012 | -28.759
-6.5 | -0.757 | 0.02696 | 0.012 | -28.095
-6 | -0.705 | 0.02584 | 0.011 | -27.267
-5.5 | -0.621 | 0.02656 | 0.009 | -23.383
-5 | -0.568 | 0.02602 | 0.008 | -21.839
-4.5 | -0.515 | 0.0249 | 0.008 | -20.687
-4 | -0.46 | 0.02404 | 0.007 | -19.144
-3.5 | -0.405 | 0.02318 | 0.006 | -17.475
-3 | -0.349 | 0.02249 | 0.005 | -15.515
-2.5 | -0.292 | 0.02188 | 0.004 | -13.36
-2 | -0.235 | 0.02135 | 0.003 | -11.018
-1.5 | -0.177 | 0.02093 | 0.003 | -8.463
-1 | -0.119 | 0.02058 | 0.002 | -5.76
-0.5 | -0.059 | 0.02031 | 0.001 | -2.93
0 | 0 | 0.02009 | 0 | 0
0.5 | 0.059 | 0.02031 | -0.001 | 2.93
1 | 0.119 | 0.02058 | -0.002 | 5.76
1.5 | 0.177 | 0.02093 | -0.003 | 8.463
2 | 0.235 | 0.02135 | -0.003 | 11.018
2.5 | 0.292 | 0.02188 | -0.004 | 13.36
3 | 0.349 | 0.02249 | -0.005 | 15.515
3.5 | 0.405 | 0.02318 | -0.006 | 17.475
4 | 0.46 | 0.02404 | -0.007 | 19.144
4.5 | 0.515 | 0.0249 | -0.008 | 20.687
5 | 0.568 | 0.02602 | -0.008 | 21.839
5.5 | 0.621 | 0.02656 | -0.009 | 23.383
6 | 0.705 | 0.02584 | -0.011 | 27.267
6.5 | 0.757 | 0.02696 | -0.012 | 28.095
7 | 0.809 | 0.02811 | -0.012 | 28.759
7.5 | 0.857 | 0.02936 | -0.013 | 29.19
8 | 0.771 | 0.06022 | -0.007 | 12.8
8.5 | 0.812 | 0.06392 | -0.007 | 12.701
9 | 0.851 | 0.06864 | -0.008 | 12.398
9.5 | 0.888 | 0.07294 | -0.008 | 12.178
10 | 0.924 | 0.07791 | -0.008 | 11.857
10.5 | 0.956 | 0.08377 | -0.008 | 11.417
11 | 0.986 | 0.08901 | -0.008 | 11.078
11.5 | 1.013 | 0.09468 | -0.009 | 10.7
12 | 1.037 | 0.10091 | -0.009 | 10.28
12.5 | 1.059 | 0.11 | -0.009 | 9.623
13 | 1.077 | 0.11659 | -0.009 | 9.234
13.5 | 1.092 | 0.12499 | -0.01 | 8.735
14 | 1.104 | 0.13426 | -0.01 | 8.222
14.5 | 1.113 | 0.14391 | -0.01 | 7.732
15 | 1.119 | 0.15213 | -0.01 | 7.354
15.5 | 1.122 | 0.16148 | -0.011 | 6.946
16 | 1.122 | 0.17368 | -0.011 | 6.46
16.5 | 1.119 | 0.18335 | -0.011 | 6.105
17 | 1.114 | 0.19593 | -0.012 | 5.688
17.5 | 1.107 | 0.20919 | -0.012 | 5.291
18 | 1.097 | 0.21475 | -0.012 | 5.109
18.5 | 1.085 | 0.23436 | -0.012 | 4.631
19 | 1.072 | 0.24664 | -0.012 | 4.346
19.5 | 1.057 | 0.26235 | -0.013 | 4.028
20 | 1.04 | 0.26895 | -0.013 | 3.868

## 2. Re 50k Mach 0.00 (2)
BIGFOIL.COM POLAR EXPORT
GA 37-017
GA 37-017 |  |  |  | Cl Max: | 0.94 | at alpha= | 10.5 | deg
XFOIL ncrit=9 |  |  |  | L/D Max: | 22.7524 | at alpha= | 8 | deg
Re: | 50000 |  |  | Cd Min: | 0.18009 | at alpha= | 15.5 | deg
Mach: | 0 |  |  | Cl=0 at alpha= | 0.0062893 | deg
|  |  |  | @ Cl=0.1, Cd= | 0.05123
|  |  |  | @ Cl=0.4, Cd= | 0.059786
|  |  |  | @ Cl=0.6, Cd= | 0.18009
alpha (deg) | Cl | Cd | Cm | Cl/Cd
-15.5 | -0.4159 | 0.16399 | 0.0076 | -2.5361
-15 | -0.3965 | 0.15712 | 0.0055 | -2.5235
-14.5 | -0.3865 | 0.15212 | 0.0033 | -2.5408
-14 | -0.3798 | 0.14741 | 0.0012 | -2.5765
-13.5 | -0.3841 | 0.144 | -0.0009 | -2.6674
-12.5 | -0.7854 | 0.08437 | -0.0371 | -9.309
-12 | -0.8553 | 0.07175 | -0.0402 | -11.9206
-11.5 | -0.9105 | 0.06318 | -0.038 | -14.4112
-11 | -0.9373 | 0.05669 | -0.0334 | -16.5338
-10.5 | -0.9406 | 0.051 | -0.0293 | -18.4431
-10 | -0.9094 | 0.04537 | -0.0278 | -20.0441
-9.5 | -0.8589 | 0.04061 | -0.0277 | -21.15
-9 | -0.7776 | 0.03625 | -0.0302 | -21.451
-8.5 | -0.7379 | 0.03252 | -0.0276 | -22.6907
-8 | -0.7542 | 0.03215 | -0.0146 | -23.4588
-7.5 | -0.491 | 0.05718 | -0.0076 | -8.5869
-7 | -0.3882 | 0.06015 | -0.0064 | -6.4539
-6.5 | -0.3276 | 0.05978 | -0.0055 | -5.4801
-6 | -0.3185 | 0.05945 | 0.0001 | -5.3574
-5.5 | -0.286 | 0.05885 | 0.003 | -4.8598
-5 | -0.2973 | 0.05831 | 0.0094 | -5.0986
-4.5 | -0.2956 | 0.05734 | 0.0137 | -5.1552
-4 | -0.2864 | 0.05617 | 0.0167 | -5.0988
-3.5 | -0.2827 | 0.05503 | 0.0195 | -5.1372
-3 | -0.1938 | 0.0532 | 0.0082 | -3.6429
-2.5 | -0.148 | 0.05213 | 0.0036 | -2.8391
-2 | -0.0814 | 0.05091 | -0.0037 | -1.5989
-1.5 | -0.0647 | 0.05055 | -0.0025 | -1.2799
-1 | -0.0295 | 0.04999 | -0.004 | -0.59012
-0.5 | -0.0157 | 0.04993 | -0.0019 | -0.31444
0 | -0.0002 | 0.04982 | 0 | -0.0040145
0.5 | 0.0157 | 0.04992 | 0.0019 | 0.3145
1 | 0.0297 | 0.04998 | 0.004 | 0.59424
1.5 | 0.0651 | 0.05053 | 0.0024 | 1.2883
2 | 0.0814 | 0.05089 | 0.0037 | 1.5995
2.5 | 0.1481 | 0.05211 | -0.0037 | 2.8421
3 | 0.1941 | 0.05317 | -0.0083 | 3.6506
3.5 | 0.2923 | 0.05513 | -0.0208 | 5.302
4 | 0.2858 | 0.05613 | -0.0166 | 5.0918
4.5 | 0.3003 | 0.05737 | -0.0144 | 5.2344
5 | 0.2972 | 0.05825 | -0.0093 | 5.1021
5.5 | 0.3135 | 0.05906 | -0.0059 | 5.3082
6 | 0.3181 | 0.05939 | 0 | 5.3561
6.5 | 0.3275 | 0.05975 | 0.0055 | 5.4812
7 | 0.3888 | 0.06011 | 0.0064 | 6.4681
7.5 | 0.4911 | 0.05715 | 0.0076 | 8.5932
8 | 0.7481 | 0.03288 | 0.0144 | 22.7524
8.5 | 0.7379 | 0.03252 | 0.0276 | 22.6907
9 | 0.7778 | 0.03626 | 0.0302 | 21.4506
9.5 | 0.8588 | 0.04062 | 0.0277 | 21.1423
10 | 0.9095 | 0.04536 | 0.0278 | 20.0507
10.5 | 0.94 | 0.05097 | 0.0294 | 18.4422
11 | 0.9374 | 0.05668 | 0.0334 | 16.5385
11.5 | 0.9107 | 0.06318 | 0.0379 | 14.4144
12 | 0.8557 | 0.07177 | 0.0401 | 11.9228
12.5 | 0.7862 | 0.08437 | 0.037 | 9.3185
13.5 | 0.5293 | 0.15433 | -0.0095 | 3.4297
14 | 0.5346 | 0.16043 | -0.012 | 3.3323
14.5 | 0.5418 | 0.16671 | -0.0148 | 3.25
15 | 0.554 | 0.17339 | -0.0175 | 3.1951
15.5 | 0.57 | 0.18009 | -0.0201 | 3.1651

## 3. Re 50k Mach 0.10 (1)
BIGFOIL.COM POLAR EXPORT
GA 37-017
GA 37-017 |  |  |  | Cl Max: | 1.106 | at alpha= | 15.5 | deg
JavaFoil+Calcfoil stall+Eppler ext transition |  |  |  | L/D Max: | 29.031 | at alpha= | 7.5 | deg
Re: | 50000 |  |  | Cd Min: | 0.02018 | at alpha= | 0 | deg
Mach: | 0.1 |  |  | Cl=0 at alpha= | 0 | deg
|  |  |  | @ Cl=0.1, Cd= | 0.02057
|  |  |  | @ Cl=0.4, Cd= | 0.023236
|  |  |  | @ Cl=0.6, Cd= | 0.026788
alpha (deg) | Cl | Cd | Cm | Cl/Cd
-20 | -0.993 | 0.28242 | 0.013 | -3.515
-19.5 | -1.013 | 0.26665 | 0.013 | -3.8
-19 | -1.032 | 0.25118 | 0.012 | -4.109
-18.5 | -1.049 | 0.24586 | 0.012 | -4.267
-18 | -1.064 | 0.22079 | 0.012 | -4.821
-17.5 | -1.078 | 0.21195 | 0.012 | -5.085
-17 | -1.089 | 0.19876 | 0.011 | -5.478
-16.5 | -1.097 | 0.18676 | 0.011 | -5.875
-16 | -1.103 | 0.17609 | 0.011 | -6.264
-15.5 | -1.106 | 0.16308 | 0.011 | -6.779
-15 | -1.105 | 0.15237 | 0.01 | -7.254
-14.5 | -1.102 | 0.14401 | 0.01 | -7.652
-14 | -1.095 | 0.13497 | 0.01 | -8.116
-13.5 | -1.085 | 0.12519 | 0.01 | -8.67
-13 | -1.072 | 0.11678 | 0.009 | -9.18
-12.5 | -1.056 | 0.1101 | 0.009 | -9.587
-12 | -1.036 | 0.10305 | 0.009 | -10.053
-11.5 | -1.013 | 0.09702 | 0.009 | -10.439
-11 | -0.987 | 0.09039 | 0.009 | -10.918
-10.5 | -0.958 | 0.08422 | 0.008 | -11.375
-10 | -0.926 | 0.0783 | 0.008 | -11.821
-9.5 | -0.891 | 0.07327 | 0.008 | -12.154
-9 | -0.854 | 0.06851 | 0.008 | -12.464
-8.5 | -0.815 | 0.06412 | 0.007 | -12.705
-8 | -0.774 | 0.06037 | 0.007 | -12.817
-7.5 | -0.86 | 0.02961 | 0.013 | -29.031
-7 | -0.812 | 0.02833 | 0.013 | -28.649
-6.5 | -0.76 | 0.02713 | 0.012 | -28.03
-6 | -0.707 | 0.02601 | 0.011 | -27.196
-5.5 | -0.623 | 0.02731 | 0.009 | -22.824
-5 | -0.571 | 0.02613 | 0.008 | -21.858
-4.5 | -0.517 | 0.02509 | 0.008 | -20.609
-4 | -0.462 | 0.02413 | 0.007 | -19.163
-3.5 | -0.407 | 0.02333 | 0.006 | -17.436
-3 | -0.351 | 0.02258 | 0.005 | -15.532
-2.5 | -0.294 | 0.02196 | 0.004 | -13.373
-2 | -0.236 | 0.02147 | 0.003 | -11.007
-1.5 | -0.178 | 0.021 | 0.003 | -8.473
-1 | -0.119 | 0.02066 | 0.002 | -5.766
-0.5 | -0.06 | 0.02038 | 0.001 | -2.932
0 | 0 | 0.02018 | 0 | 0
0.5 | 0.06 | 0.02038 | -0.001 | 2.932
1 | 0.119 | 0.02066 | -0.002 | 5.766
1.5 | 0.178 | 0.021 | -0.003 | 8.473
2 | 0.236 | 0.02147 | -0.003 | 11.007
2.5 | 0.294 | 0.02196 | -0.004 | 13.373
3 | 0.351 | 0.02258 | -0.005 | 15.532
3.5 | 0.407 | 0.02333 | -0.006 | 17.436
4 | 0.462 | 0.02413 | -0.007 | 19.163
4.5 | 0.517 | 0.02509 | -0.008 | 20.609
5 | 0.571 | 0.02613 | -0.008 | 21.858
5.5 | 0.623 | 0.02731 | -0.009 | 22.824
6 | 0.707 | 0.02601 | -0.011 | 27.196
6.5 | 0.76 | 0.02713 | -0.012 | 28.03
7 | 0.812 | 0.02833 | -0.012 | 28.649
7.5 | 0.86 | 0.02961 | -0.013 | 29.031
8 | 0.774 | 0.06037 | -0.007 | 12.817
8.5 | 0.815 | 0.06412 | -0.007 | 12.705
9 | 0.854 | 0.06851 | -0.008 | 12.464
9.5 | 0.891 | 0.07327 | -0.008 | 12.154
10 | 0.926 | 0.0783 | -0.008 | 11.821
10.5 | 0.958 | 0.08422 | -0.008 | 11.375
11 | 0.987 | 0.09039 | -0.009 | 10.918
11.5 | 1.013 | 0.09702 | -0.009 | 10.439
12 | 1.036 | 0.10305 | -0.009 | 10.053
12.5 | 1.056 | 0.1101 | -0.009 | 9.587
13 | 1.072 | 0.11678 | -0.009 | 9.18
13.5 | 1.085 | 0.12519 | -0.01 | 8.67
14 | 1.095 | 0.13497 | -0.01 | 8.116
14.5 | 1.102 | 0.14401 | -0.01 | 7.652
15 | 1.105 | 0.15237 | -0.01 | 7.254
15.5 | 1.106 | 0.16308 | -0.01 | 6.779
16 | 1.103 | 0.17609 | -0.011 | 6.264
16.5 | 1.097 | 0.18676 | -0.011 | 5.875
17 | 1.089 | 0.19876 | -0.011 | 5.478
17.5 | 1.078 | 0.21195 | -0.012 | 5.085
18 | 1.064 | 0.22079 | -0.012 | 4.821
18.5 | 1.049 | 0.24586 | -0.012 | 4.267
19 | 1.032 | 0.25118 | -0.012 | 4.109
19.5 | 1.013 | 0.26665 | -0.013 | 3.8
20 | 0.993 | 0.28242 | -0.013 | 3.515

## 4. Re 50k Mach 0.10 (2)
BIGFOIL.COM POLAR EXPORT
GA 37-017
GA 37-017 |  |  |  | Cl Max: | 0.9349 | at alpha= | 10.5 | deg
XFOIL ncrit=9 |  |  |  | L/D Max: | 22.6435 | at alpha= | 8 | deg
Re: | 50000 |  |  | Cd Min: | 0.18067 | at alpha= | 15.5 | deg
Mach: | 0.1 |  |  | Cl=0 at alpha= | 0.0099338 | deg
|  |  |  | @ Cl=0.1, Cd= | 0.05149
|  |  |  | @ Cl=0.4, Cd= | 0.059691
|  |  |  | @ Cl=0.6, Cd= | 0.18067
alpha (deg) | Cl | Cd | Cm | Cl/Cd
-15.5 | -0.5691 | 0.18047 | 0.0201 | -3.1534
-15 | -0.5527 | 0.17375 | 0.0175 | -3.181
-14.5 | -0.5398 | 0.16707 | 0.0147 | -3.231
-14 | -0.5317 | 0.16075 | 0.0119 | -3.3076
-12.5 | -0.7698 | 0.08662 | -0.0366 | -8.8871
-12 | -0.8358 | 0.07348 | -0.0406 | -11.3745
-11.5 | -0.8924 | 0.06427 | -0.0396 | -13.8852
-11 | -0.9258 | 0.05766 | -0.0351 | -16.0562
-10.5 | -0.9356 | 0.05187 | -0.0308 | -18.0374
-10 | -0.9082 | 0.04612 | -0.029 | -19.6921
-9.5 | -0.8613 | 0.04125 | -0.0285 | -20.88
-9 | -0.778 | 0.03676 | -0.0312 | -21.1643
-8.5 | -0.7346 | 0.03306 | -0.029 | -22.2202
-7.5 | -0.4771 | 0.05804 | -0.0087 | -8.2202
-7 | -0.4221 | 0.05955 | -0.0051 | -7.0882
-6.5 | -0.3635 | 0.06 | -0.0028 | -6.0583
-6 | -0.3128 | 0.05967 | -0.0008 | -5.2422
-5.5 | -0.3086 | 0.05934 | 0.005 | -5.2005
-5 | -0.2955 | 0.05856 | 0.0088 | -5.0461
-4.5 | -0.3043 | 0.05774 | 0.0145 | -5.2702
-4 | -0.3064 | 0.0567 | 0.0191 | -5.4039
-3.5 | -0.2826 | 0.05539 | 0.019 | -5.102
-3 | -0.1909 | 0.05348 | 0.0074 | -3.5696
-2.5 | -0.1427 | 0.05233 | 0.0026 | -2.7269
-2 | -0.0819 | 0.05117 | -0.0037 | -1.6005
-1.5 | -0.0556 | 0.05077 | -0.0042 | -1.0951
-1 | -0.0283 | 0.05027 | -0.0043 | -0.56296
-0.5 | -0.0149 | 0.05018 | -0.0021 | -0.29693
0 | -0.0003 | 0.05012 | 0 | -0.0059856
0.5 | 0.0148 | 0.05017 | 0.0021 | 0.295
1 | 0.0286 | 0.05026 | 0.0043 | 0.56904
1.5 | 0.0561 | 0.05075 | 0.0041 | 1.1054
2 | 0.082 | 0.05115 | 0.0037 | 1.6031
2.5 | 0.1429 | 0.0523 | -0.0026 | 2.7323
3 | 0.1911 | 0.05345 | -0.0074 | 3.5753
3.5 | 0.2825 | 0.05535 | -0.019 | 5.1039
4 | 0.3066 | 0.05667 | -0.0191 | 5.4103
4.5 | 0.3049 | 0.05772 | -0.0146 | 5.2824
5 | 0.2955 | 0.0585 | -0.0088 | 5.0513
5.5 | 0.3083 | 0.05927 | -0.005 | 5.2016
6 | 0.3127 | 0.05961 | 0.0008 | 5.2458
6.5 | 0.3646 | 0.05996 | 0.0027 | 6.0807
7 | 0.4225 | 0.05952 | 0.005 | 7.0985
7.5 | 0.4779 | 0.05797 | 0.0087 | 8.2439
8 | 0.7418 | 0.03276 | 0.0168 | 22.6435
8.5 | 0.7346 | 0.03306 | 0.029 | 22.2202
9 | 0.7784 | 0.03677 | 0.0312 | 21.1694
9.5 | 0.8614 | 0.04125 | 0.0285 | 20.8824
10 | 0.9083 | 0.04612 | 0.029 | 19.6943
10.5 | 0.9349 | 0.05184 | 0.0309 | 18.0343
11 | 0.9258 | 0.05764 | 0.0351 | 16.0618
11.5 | 0.8928 | 0.06427 | 0.0395 | 13.8914
12 | 0.8362 | 0.07349 | 0.0405 | 11.3784
12.5 | 0.7707 | 0.08662 | 0.0365 | 8.8975
13 | 0.6493 | 0.11596 | 0.0194 | 5.5993
14 | 0.5336 | 0.16092 | -0.012 | 3.3159
14.5 | 0.541 | 0.1672 | -0.0148 | 3.2356
15 | 0.5536 | 0.17391 | -0.0176 | 3.1833
15.5 | 0.5701 | 0.18067 | -0.0202 | 3.1555

## 5. Re 50k Mach 0.25 (1)
BIGFOIL.COM POLAR EXPORT
GA 37-017
GA 37-017 |  |  |  | Cl Max: | 1.029 | at alpha= | 13 | deg
JavaFoil+Calcfoil stall+Eppler ext transition |  |  |  | L/D Max: | 28.055 | at alpha= | 7 | deg
Re: | 50000 |  |  | Cd Min: | 0.0206 | at alpha= | 0 | deg
Mach: | 0.25 |  |  | Cl=0 at alpha= | 0 | deg
|  |  |  | @ Cl=0.1, Cd= | 0.021025
|  |  |  | @ Cl=0.4, Cd= | 0.023726
|  |  |  | @ Cl=0.6, Cd= | 0.027315
alpha (deg) | Cl | Cd | Cm | Cl/Cd
-18 | -0.772 | 0.29684 | 0.012 | -2.602
-17.5 | -0.819 | 0.27748 | 0.012 | -2.953
-17 | -0.862 | 0.24724 | 0.011 | -3.488
-16.5 | -0.901 | 0.22996 | 0.011 | -3.918
-16 | -0.935 | 0.2095 | 0.011 | -4.463
-15.5 | -0.964 | 0.19432 | 0.011 | -4.962
-15 | -0.988 | 0.17637 | 0.01 | -5.602
-14.5 | -1.007 | 0.16235 | 0.01 | -6.2
-14 | -1.02 | 0.14863 | 0.01 | -6.859
-13.5 | -1.027 | 0.1415 | 0.01 | -7.259
-13 | -1.029 | 0.12792 | 0.009 | -8.042
-12.5 | -1.025 | 0.12006 | 0.009 | -8.54
-12 | -1.016 | 0.10949 | 0.009 | -9.283
-11.5 | -1.003 | 0.10348 | 0.009 | -9.69
-11 | -0.984 | 0.09392 | 0.009 | -10.479
-10.5 | -0.961 | 0.08789 | 0.008 | -10.936
-10 | -0.933 | 0.08127 | 0.008 | -11.483
-9.5 | -0.901 | 0.0756 | 0.008 | -11.923
-9 | -0.867 | 0.0706 | 0.008 | -12.277
-8.5 | -0.829 | 0.0656 | 0.008 | -12.643
-8 | -0.789 | 0.06172 | 0.007 | -12.788
-7.5 | -0.747 | 0.05798 | 0.007 | -12.891
-7 | -0.828 | 0.02951 | 0.013 | -28.055
-6.5 | -0.777 | 0.0282 | 0.012 | -27.549
-6 | -0.723 | 0.02691 | 0.011 | -26.876
-5.5 | -0.638 | 0.02823 | 0.009 | -22.585
-5 | -0.584 | 0.02693 | 0.009 | -21.695
-4.5 | -0.529 | 0.02586 | 0.008 | -20.469
-4 | -0.473 | 0.02485 | 0.007 | -19.046
-3.5 | -0.417 | 0.02394 | 0.006 | -17.404
-3 | -0.359 | 0.02321 | 0.005 | -15.463
-2.5 | -0.301 | 0.02257 | 0.004 | -13.319
-2 | -0.242 | 0.02199 | 0.003 | -11.009
-1.5 | -0.182 | 0.02151 | 0.003 | -8.478
-1 | -0.122 | 0.02113 | 0.002 | -5.774
-0.5 | -0.061 | 0.02084 | 0.001 | -2.938
0 | 0 | 0.0206 | 0 | 0
0.5 | 0.061 | 0.02084 | -0.001 | 2.938
1 | 0.122 | 0.02113 | -0.002 | 5.774
1.5 | 0.182 | 0.02151 | -0.003 | 8.478
2 | 0.242 | 0.02199 | -0.003 | 11.009
2.5 | 0.301 | 0.02257 | -0.004 | 13.319
3 | 0.359 | 0.02321 | -0.005 | 15.463
3.5 | 0.417 | 0.02394 | -0.006 | 17.404
4 | 0.473 | 0.02485 | -0.007 | 19.046
4.5 | 0.529 | 0.02584 | -0.008 | 20.484
5 | 0.584 | 0.02693 | -0.009 | 21.695
5.5 | 0.638 | 0.02823 | -0.009 | 22.585
6 | 0.723 | 0.02694 | -0.011 | 26.855
6.5 | 0.777 | 0.0282 | -0.012 | 27.549
7 | 0.828 | 0.02951 | -0.013 | 28.055
7.5 | 0.747 | 0.05798 | -0.007 | 12.891
8 | 0.789 | 0.06172 | -0.007 | 12.788
8.5 | 0.829 | 0.0656 | -0.008 | 12.643
9 | 0.867 | 0.0706 | -0.008 | 12.277
9.5 | 0.901 | 0.0756 | -0.008 | 11.923
10 | 0.933 | 0.08127 | -0.008 | 11.483
10.5 | 0.961 | 0.08789 | -0.008 | 10.936
11 | 0.984 | 0.09392 | -0.009 | 10.479
11.5 | 1.003 | 0.10348 | -0.009 | 9.69
12 | 1.016 | 0.10949 | -0.009 | 9.283
12.5 | 1.025 | 0.12006 | -0.009 | 8.54
13 | 1.029 | 0.12792 | -0.009 | 8.042
13.5 | 1.027 | 0.1415 | -0.01 | 7.259
14 | 1.02 | 0.14863 | -0.01 | 6.859
14.5 | 1.007 | 0.16235 | -0.01 | 6.2
15 | 0.988 | 0.17637 | -0.01 | 5.602
15.5 | 0.964 | 0.19432 | -0.011 | 4.962
16 | 0.935 | 0.2095 | -0.011 | 4.463
16.5 | 0.901 | 0.22996 | -0.011 | 3.918
17 | 0.862 | 0.24882 | -0.011 | 3.466
17.5 | 0.819 | 0.28192 | -0.012 | 2.906
18 | 0.772 | 0.29994 | -0.012 | 2.576

## 6. Re 50k Mach 0.25 (2)
BIGFOIL.COM POLAR EXPORT
GA 37-017
GA 37-017 |  |  |  | Cl Max: | 0.9003 | at alpha= | 10.5 | deg
XFOIL ncrit=9 |  |  |  | L/D Max: | 22.0547 | at alpha= | 8 | deg
Re: | 50000 |  |  | Cd Min: | 0.18411 | at alpha= | 15.5 | deg
Mach: | 0.25 |  |  | Cl=0 at alpha= | -0.005618 | deg
|  |  |  | @ Cl=0.1, Cd= | 0.053043
|  |  |  | @ Cl=0.4, Cd= | 0.06106
|  |  |  | @ Cl=0.6, Cd= | 0.18411
alpha (deg) | Cl | Cd | Cm | Cl/Cd
-15.5 | -0.4173 | 0.166 | 0.0071 | -2.5139
-15 | -0.3924 | 0.15802 | 0.005 | -2.4832
-14.5 | -0.3803 | 0.15273 | 0.0026 | -2.49
-14 | -0.3719 | 0.14781 | 0.0002 | -2.5161
-13.5 | -0.3755 | 0.14449 | -0.0021 | -2.5988
-12.5 | -0.5813 | 0.11975 | -0.0154 | -4.8543
-12 | -0.7648 | 0.08282 | -0.0406 | -9.2345
-11.5 | -0.8168 | 0.07132 | -0.0437 | -11.4526
-11 | -0.8639 | 0.06273 | -0.043 | -13.7717
-10.5 | -0.9014 | 0.05645 | -0.0385 | -15.9681
-10 | -0.8786 | 0.05003 | -0.0369 | -17.5615
-9.5 | -0.8727 | 0.0451 | -0.0329 | -19.3503
-9 | -0.7931 | 0.03977 | -0.0352 | -19.9422
-8.5 | -0.7265 | 0.03581 | -0.0349 | -20.2876
-8 | -0.7253 | 0.03291 | -0.0274 | -22.0389
-7.5 | -0.5027 | 0.05692 | -0.0126 | -8.8317
-7 | -0.4069 | 0.06101 | -0.009 | -6.6694
-6.5 | -0.3649 | 0.0615 | -0.0047 | -5.9333
-6 | -0.3686 | 0.06159 | 0.003 | -5.9847
-5.5 | -0.3663 | 0.06132 | 0.0094 | -5.9736
-5 | -0.3503 | 0.06063 | 0.0134 | -5.7777
-4.5 | -0.3235 | 0.05952 | 0.0153 | -5.4351
-4 | -0.3299 | 0.05855 | 0.0208 | -5.6345
-3.5 | -0.2409 | 0.05655 | 0.0107 | -4.2599
-3 | -0.1772 | 0.05494 | 0.0036 | -3.2253
-2.5 | -0.1138 | 0.05349 | -0.0032 | -2.1275
-2 | -0.0922 | 0.05287 | -0.0029 | -1.7439
-1.5 | -0.0458 | 0.05208 | -0.0063 | -0.87942
-1 | -0.0322 | 0.05199 | -0.0041 | -0.61935
-0.5 | -0.0088 | 0.05165 | -0.0033 | -0.17038
0 | 0.0001 | 0.05173 | 0 | 0.0019331
0.5 | 0.0075 | 0.05163 | 0.0035 | 0.14526
1 | 0.032 | 0.05198 | 0.0042 | 0.61562
1.5 | 0.0461 | 0.05207 | 0.0062 | 0.88535
2 | 0.0956 | 0.05291 | 0.0024 | 1.8068
2.5 | 0.1141 | 0.05347 | 0.0032 | 2.1339
3 | 0.1774 | 0.05491 | -0.0036 | 3.2307
3.5 | 0.2413 | 0.05651 | -0.0108 | 4.27
4 | 0.3302 | 0.05852 | -0.0209 | 5.6425
4.5 | 0.3237 | 0.05949 | -0.0154 | 5.4413
5 | 0.3494 | 0.06055 | -0.0133 | 5.7704
5.5 | 0.367 | 0.06129 | -0.0095 | 5.9879
6 | 0.3682 | 0.06153 | -0.0029 | 5.9841
6.5 | 0.365 | 0.06145 | 0.0048 | 5.9398
7 | 0.4072 | 0.06098 | 0.009 | 6.6776
7.5 | 0.503 | 0.05688 | 0.0126 | 8.8432
8 | 0.7256 | 0.0329 | 0.0274 | 22.0547
8.5 | 0.7265 | 0.0358 | 0.0349 | 20.2933
9 | 0.7934 | 0.03978 | 0.0352 | 19.9447
9.5 | 0.8718 | 0.04509 | 0.033 | 19.3347
10 | 0.8788 | 0.05003 | 0.0369 | 17.5655
10.5 | 0.9003 | 0.05641 | 0.0386 | 15.9599
11 | 0.863 | 0.06272 | 0.043 | 13.7596
11.5 | 0.8171 | 0.07132 | 0.0437 | 11.4568
12 | 0.7657 | 0.08283 | 0.0406 | 9.2442
12.5 | 0.5822 | 0.11976 | 0.0153 | 4.8614
13.5 | 0.5258 | 0.15795 | -0.0092 | 3.3289
14 | 0.5283 | 0.16345 | -0.012 | 3.2322
14.5 | 0.5377 | 0.16984 | -0.0151 | 3.1659
15 | 0.5528 | 0.17683 | -0.018 | 3.1262
15.5 | 0.5728 | 0.18411 | -0.0207 | 3.1112

## 7. Re 50k Mach 0.50 (1)
BIGFOIL.COM POLAR EXPORT
GA 37-017
GA 37-017 |  |  |  | Cl Max: | 1.128 | at alpha= | 20 | deg
JavaFoil+Calcfoil stall+Eppler ext transition |  |  |  | L/D Max: | 24.858 | at alpha= | 6 | deg
Re: | 50000 |  |  | Cd Min: | 0.02258 | at alpha= | 0 | deg
Mach: | 0.5 |  |  | Cl=0 at alpha= | 0 | deg
|  |  |  | @ Cl=0.1, Cd= | 0.023091
|  |  |  | @ Cl=0.4, Cd= | 0.02602
|  |  |  | @ Cl=0.6, Cd= | 0.029712
alpha (deg) | Cl | Cd | Cm | Cl/Cd
-20 | -1.128 | 0.45689 | 0.023 | -2.47
-19.5 | -1.101 | 0.45872 | 0.022 | -2.4
-19 | -1.074 | 0.45865 | 0.022 | -2.342
-18.5 | -1.047 | 0.44276 | 0.021 | -2.365
-18 | -1.02 | 0.43351 | 0.021 | -2.352
-17.5 | -0.993 | 0.43526 | 0.02 | -2.28
-17 | -0.965 | 0.39805 | 0.02 | -2.425
-16.5 | -0.933 | 0.36669 | 0.017 | -2.545
-16 | -0.905 | 0.37013 | 0.017 | -2.446
-15.5 | -0.878 | 0.37229 | 0.016 | -2.358
-15 | -0.85 | 0.34153 | 0.016 | -2.49
-14.5 | -0.823 | 0.31795 | 0.015 | -2.588
-14 | -0.795 | 0.31396 | 0.015 | -2.532
-13.5 | -0.767 | 0.32018 | 0.014 | -2.397
-13 | -0.737 | 0.28788 | 0.012 | -2.561
-12.5 | -0.709 | 0.28106 | 0.011 | -2.524
-12 | -0.681 | 0.27703 | 0.011 | -2.46
-11.5 | -0.654 | 0.2579 | 0.011 | -2.535
-11 | -0.626 | 0.22873 | 0.01 | -2.736
-10.5 | -0.597 | 0.19929 | 0.009 | -2.996
-10 | -0.569 | 0.19376 | 0.009 | -2.936
-9.5 | -0.54 | 0.18002 | 0.008 | -3.002
-9 | -0.795 | 0.09507 | 0.007 | -8.366
-8.5 | -0.826 | 0.08162 | 0.007 | -10.125
-8 | -0.82 | 0.07178 | 0.007 | -11.42
-7.5 | -0.796 | 0.06512 | 0.007 | -12.227
-7 | -0.762 | 0.05943 | 0.007 | -12.813
-6.5 | -0.72 | 0.0549 | 0.007 | -13.114
-6 | -0.788 | 0.03164 | 0.012 | -24.915
-5.5 | -0.732 | 0.03001 | 0.011 | -24.39
-5 | -0.642 | 0.0307 | 0.009 | -20.919
-4.5 | -0.583 | 0.02935 | 0.008 | -19.851
-4 | -0.522 | 0.02805 | 0.008 | -18.592
-3.5 | -0.459 | 0.02693 | 0.007 | -17.058
-3 | -0.396 | 0.02595 | 0.006 | -15.265
-2.5 | -0.332 | 0.02509 | 0.005 | -13.229
-2 | -0.267 | 0.02443 | 0.004 | -10.945
-1.5 | -0.201 | 0.02383 | 0.003 | -8.447
-1 | -0.135 | 0.02331 | 0.002 | -5.782
-0.5 | -0.068 | 0.02289 | 0.001 | -2.957
0 | 0 | 0.02258 | 0 | 0
0.5 | 0.068 | 0.02289 | -0.001 | 2.957
1 | 0.135 | 0.02331 | -0.002 | 5.782
1.5 | 0.201 | 0.02383 | -0.003 | 8.447
2 | 0.267 | 0.02443 | -0.004 | 10.945
2.5 | 0.332 | 0.02509 | -0.005 | 13.229
3 | 0.396 | 0.02596 | -0.006 | 15.257
3.5 | 0.459 | 0.02691 | -0.007 | 17.073
4 | 0.522 | 0.02802 | -0.008 | 18.617
4.5 | 0.583 | 0.0293 | -0.008 | 19.884
5 | 0.642 | 0.03073 | -0.009 | 20.898
5.5 | 0.732 | 0.02997 | -0.011 | 24.426
6 | 0.788 | 0.0317 | -0.012 | 24.858
6.5 | 0.72 | 0.05489 | -0.007 | 13.117
7 | 0.762 | 0.05943 | -0.007 | 12.813
7.5 | 0.796 | 0.06559 | -0.007 | 12.134
8 | 0.82 | 0.07179 | -0.007 | 11.419
8.5 | 0.826 | 0.08306 | -0.007 | 9.95
9 | 0.795 | 0.09507 | -0.007 | 8.366
9.5 | 0.54 | 0.18002 | -0.008 | 3.002
10 | 0.569 | 0.19376 | -0.009 | 2.936
10.5 | 0.597 | 0.20664 | -0.009 | 2.888
11 | 0.626 | 0.23812 | -0.01 | 2.627
11.5 | 0.654 | 0.27793 | -0.01 | 2.352
12 | 0.681 | 0.27694 | -0.011 | 2.461
12.5 | 0.709 | 0.2642 | -0.011 | 2.685
13 | 0.737 | 0.28787 | -0.012 | 2.561
13.5 | 0.767 | 0.32359 | -0.014 | 2.371
14 | 0.795 | 0.31818 | -0.014 | 2.498
14.5 | 0.823 | 0.33955 | -0.015 | 2.423
15 | 0.85 | 0.34297 | -0.015 | 2.479
15.5 | 0.878 | 0.37374 | -0.016 | 2.349
16 | 0.905 | 0.37138 | -0.016 | 2.438
16.5 | 0.933 | 0.36654 | -0.017 | 2.546
17 | 0.965 | 0.3948 | -0.019 | 2.445
17.5 | 0.993 | 0.41239 | -0.02 | 2.407
18 | 1.02 | 0.43218 | -0.02 | 2.359
18.5 | 1.047 | 0.44148 | -0.021 | 2.371
19 | 1.074 | 0.45703 | -0.021 | 2.35
19.5 | 1.101 | 0.45699 | -0.022 | 2.409
20 | 1.128 | 0.45474 | -0.023 | 2.481

## 8. Re 50k Mach 0.50 (2)
BIGFOIL.COM POLAR EXPORT
GA 37-017
GA 37-017 |  |  |  | Cl Max: | 0.7839 | at alpha= | 20 | deg
XFOIL ncrit=9 |  |  |  | L/D Max: | 15.2437 | at alpha= | 7.5 | deg
Re: | 50000 |  |  | Cd Min: | 0.26702 | at alpha= | 19.5 | deg
Mach: | 0.5 |  |  | Cl=0 at alpha= | 0.02 | deg
|  |  |  | @ Cl=0.1, Cd= | 0.06032
|  |  |  | @ Cl=0.4, Cd= | 0.068136
|  |  |  | @ Cl=0.6, Cd= | 0.20294
alpha (deg) | Cl | Cd | Cm | Cl/Cd
-20 | -0.7828 | 0.26579 | 0.0641 | -2.9452
-19.5 | -0.7774 | 0.2666 | 0.0566 | -2.916
-19 | -0.7376 | 0.25043 | 0.0542 | -2.9453
-18.5 | -0.7228 | 0.2452 | 0.0483 | -2.9478
-18 | -0.6949 | 0.23604 | 0.0445 | -2.944
-17.5 | -0.6719 | 0.22764 | 0.0399 | -2.9516
-17 | -0.6672 | 0.22641 | 0.034 | -2.9469
-16.5 | -0.6275 | 0.21309 | 0.0314 | -2.9448
-16 | -0.6033 | 0.2045 | 0.0273 | -2.9501
-15.5 | -0.5904 | 0.19893 | 0.0226 | -2.9679
-15 | -0.575 | 0.19333 | 0.0187 | -2.9742
-14.5 | -0.5372 | 0.18188 | 0.0158 | -2.9536
-14 | -0.5154 | 0.17399 | 0.0122 | -2.9622
-13.5 | -0.5112 | 0.16875 | 0.0079 | -3.0293
-13 | -0.4813 | 0.15854 | 0.0043 | -3.0358
-12.5 | -0.5139 | 0.14062 | -0.0113 | -3.6545
-12 | -0.5025 | 0.13043 | -0.0161 | -3.8526
-11.5 | -0.5019 | 0.11949 | -0.0218 | -4.2004
-11 | -0.5096 | 0.10807 | -0.0279 | -4.7155
-10.5 | -0.5333 | 0.09445 | -0.0356 | -5.6464
-10 | -0.5831 | 0.07838 | -0.0452 | -7.4394
-9.5 | -0.6443 | 0.06417 | -0.0525 | -10.0405
-9 | -0.6569 | 0.05584 | -0.0536 | -11.764
-8.5 | -0.6646 | 0.04899 | -0.0529 | -13.566
-8 | -0.6584 | 0.04489 | -0.0485 | -14.667
-7.5 | -0.6664 | 0.04374 | -0.0386 | -15.2355
-7 | -0.5141 | 0.06268 | -0.0175 | -8.202
-6.5 | -0.483 | 0.06676 | -0.0066 | -7.2349
-6 | -0.4672 | 0.06816 | 0.0019 | -6.8545
-5.5 | -0.4403 | 0.06867 | 0.0081 | -6.4118
-5 | -0.4049 | 0.06827 | 0.0119 | -5.9309
-4.5 | -0.3158 | 0.06637 | 0.0047 | -4.7582
-4 | -0.2437 | 0.06443 | -0.0016 | -3.7824
-3.5 | -0.1695 | 0.06244 | -0.0083 | -2.7146
-3 | -0.1308 | 0.06125 | -0.01 | -2.1355
-2.5 | -0.0906 | 0.06008 | -0.0115 | -1.508
-2 | -0.05 | 0.05912 | -0.0131 | -0.84574
-1.5 | -0.0251 | 0.05869 | -0.0122 | -0.42767
-1 | -0.02 | 0.05848 | -0.0076 | -0.342
-0.5 | -0.002 | 0.05847 | -0.0052 | -0.034206
0 | -0.0001 | 0.05833 | 0 | -0.0017144
0.5 | 0.0024 | 0.05846 | 0.0052 | 0.041054
1 | 0.02 | 0.05847 | 0.0075 | 0.34206
1.5 | 0.027 | 0.05869 | 0.0119 | 0.46004
2 | 0.0499 | 0.0591 | 0.0131 | 0.84433
2.5 | 0.0911 | 0.06006 | 0.0114 | 1.5168
3 | 0.1301 | 0.0612 | 0.0101 | 2.1258
3.5 | 0.1701 | 0.06243 | 0.0082 | 2.7247
4 | 0.2441 | 0.0644 | 0.0015 | 3.7904
4.5 | 0.317 | 0.06634 | -0.0049 | 4.7784
5 | 0.4048 | 0.06824 | -0.0119 | 5.932
5.5 | 0.4402 | 0.06862 | -0.0081 | 6.415
6 | 0.4675 | 0.06813 | -0.0019 | 6.8619
6.5 | 0.4835 | 0.06667 | 0.0067 | 7.2521
7 | 0.5276 | 0.06153 | 0.0178 | 8.5747
7.5 | 0.6663 | 0.04371 | 0.0386 | 15.2437
8 | 0.6584 | 0.04488 | 0.0485 | 14.6702
8.5 | 0.6646 | 0.049 | 0.0529 | 13.5633
9 | 0.6571 | 0.05585 | 0.0536 | 11.7654
9.5 | 0.6435 | 0.06427 | 0.0524 | 10.0124
10 | 0.5836 | 0.07839 | 0.0451 | 7.4448
10.5 | 0.5332 | 0.09455 | 0.0354 | 5.6393
11 | 0.5103 | 0.1081 | 0.0278 | 4.7206
11.5 | 0.5027 | 0.11951 | 0.0217 | 4.2063
12 | 0.5032 | 0.13045 | 0.0159 | 3.8574
12.5 | 0.5146 | 0.14065 | 0.0112 | 3.6587
13 | 0.4817 | 0.15856 | -0.0045 | 3.038
13.5 | 0.5136 | 0.16915 | -0.008 | 3.0364
14 | 0.5164 | 0.1741 | -0.0123 | 2.9661
14.5 | 0.5378 | 0.18195 | -0.016 | 2.9558
15 | 0.5761 | 0.19353 | -0.0188 | 2.9768
15.5 | 0.5905 | 0.19893 | -0.0228 | 2.9684
16 | 0.6042 | 0.20471 | -0.0275 | 2.9515
16.5 | 0.6283 | 0.21329 | -0.0315 | 2.9458
17 | 0.6673 | 0.22638 | -0.0343 | 2.9477
17.5 | 0.6728 | 0.22794 | -0.0401 | 2.9517
18 | 0.6958 | 0.23639 | -0.0446 | 2.9434
18.5 | 0.7236 | 0.24557 | -0.0485 | 2.9466
19 | 0.7386 | 0.25093 | -0.0544 | 2.9435
19.5 | 0.7782 | 0.26702 | -0.0569 | 2.9144
20 | 0.7839 | 0.26646 | -0.0643 | 2.9419

## 9. Re 100k Mach 0.00 (1)
BIGFOIL.COM POLAR EXPORT
GA 37-017
GA 37-017 |  |  |  | Cl Max: | 1.122 | at alpha= | 15.5 | deg
JavaFoil+Calcfoil stall+Eppler ext transition |  |  |  | L/D Max: | 35.554 | at alpha= | 8.5 | deg
Re: | 100000 |  |  | Cd Min: | 0.01449 | at alpha= | -1 | deg
Mach: | 0 |  |  | Cl=0 at alpha= | 0 | deg
|  |  |  | @ Cl=0.1, Cd= | 0.014566
|  |  |  | @ Cl=0.4, Cd= | 0.016185
|  |  |  | @ Cl=0.6, Cd= | 0.017993
alpha (deg) | Cl | Cd | Cm | Cl/Cd
-20 | -1.04 | 0.23061 | 0.013 | -4.512
-19.5 | -1.057 | 0.22057 | 0.013 | -4.792
-19 | -1.072 | 0.2114 | 0.013 | -5.071
-18.5 | -1.085 | 0.20089 | 0.012 | -5.403
-18 | -1.097 | 0.18603 | 0.012 | -5.899
-17.5 | -1.107 | 0.18092 | 0.012 | -6.118
-17 | -1.115 | 0.16888 | 0.012 | -6.6
-16.5 | -1.12 | 0.15971 | 0.011 | -7.01
-16 | -1.122 | 0.15111 | 0.011 | -7.426
-15.5 | -1.122 | 0.14396 | 0.011 | -7.794
-15 | -1.119 | 0.13433 | 0.011 | -8.331
-14.5 | -1.113 | 0.12535 | 0.01 | -8.878
-14 | -1.104 | 0.11863 | 0.01 | -9.307
-13.5 | -1.092 | 0.11187 | 0.01 | -9.764
-13 | -1.077 | 0.10493 | 0.01 | -10.265
-12.5 | -1.059 | 0.09766 | 0.01 | -10.844
-12 | -1.038 | 0.09201 | 0.009 | -11.283
-11.5 | -1.014 | 0.08636 | 0.009 | -11.742
-11 | -0.987 | 0.08065 | 0.009 | -12.238
-10.5 | -0.958 | 0.07598 | 0.009 | -12.604
-10 | -0.925 | 0.07082 | 0.009 | -13.062
-9.5 | -0.89 | 0.06643 | 0.008 | -13.39
-9 | -0.856 | 0.06131 | 0.009 | -13.969
-8.5 | -0.958 | 0.02694 | 0.015 | -35.554
-8 | -0.912 | 0.02568 | 0.014 | -35.508
-7.5 | -0.864 | 0.02445 | 0.013 | -35.336
-7 | -0.814 | 0.02337 | 0.013 | -34.831
-6.5 | -0.762 | 0.0223 | 0.012 | -34.17
-6 | -0.709 | 0.02136 | 0.011 | -33.19
-5.5 | -0.637 | 0.01853 | 0.01 | -34.382
-5 | -0.584 | 0.01776 | 0.009 | -32.852
-4.5 | -0.529 | 0.01737 | 0.008 | -30.459
-4 | -0.473 | 0.01682 | 0.007 | -28.124
-3.5 | -0.416 | 0.0163 | 0.006 | -25.552
-3 | -0.359 | 0.01589 | 0.005 | -22.589
-2.5 | -0.301 | 0.01553 | 0.005 | -19.354
-2 | -0.242 | 0.01523 | 0.004 | -15.882
-1.5 | -0.182 | 0.015 | 0.003 | -12.142
-1 | -0.122 | 0.01449 | 0.002 | -8.411
-0.5 | -0.061 | 0.0147 | 0.001 | -4.16
0 | 0 | 0.01457 | 0 | 0
0.5 | 0.061 | 0.0147 | -0.001 | 4.16
1 | 0.122 | 0.01449 | -0.002 | 8.411
1.5 | 0.182 | 0.015 | -0.003 | 12.142
2 | 0.242 | 0.01523 | -0.004 | 15.882
2.5 | 0.301 | 0.01553 | -0.005 | 19.354
3 | 0.359 | 0.01589 | -0.005 | 22.589
3.5 | 0.416 | 0.0163 | -0.006 | 25.552
4 | 0.473 | 0.01682 | -0.007 | 28.124
4.5 | 0.529 | 0.01737 | -0.008 | 30.459
5 | 0.584 | 0.01776 | -0.009 | 32.852
5.5 | 0.637 | 0.01853 | -0.01 | 34.382
6 | 0.709 | 0.02136 | -0.011 | 33.19
6.5 | 0.762 | 0.0223 | -0.012 | 34.17
7 | 0.814 | 0.02337 | -0.012 | 34.831
7.5 | 0.864 | 0.02445 | -0.013 | 35.336
8 | 0.912 | 0.02568 | -0.014 | 35.508
8.5 | 0.958 | 0.02694 | -0.015 | 35.554
9 | 0.856 | 0.06131 | -0.009 | 13.969
9.5 | 0.89 | 0.06643 | -0.008 | 13.39
10 | 0.925 | 0.07082 | -0.009 | 13.062
10.5 | 0.958 | 0.07598 | -0.009 | 12.604
11 | 0.987 | 0.08065 | -0.009 | 12.238
11.5 | 1.014 | 0.08636 | -0.009 | 11.742
12 | 1.038 | 0.09201 | -0.009 | 11.283
12.5 | 1.059 | 0.09766 | -0.009 | 10.844
13 | 1.077 | 0.10493 | -0.01 | 10.265
13.5 | 1.092 | 0.11187 | -0.01 | 9.764
14 | 1.104 | 0.11863 | -0.01 | 9.307
14.5 | 1.113 | 0.12535 | -0.01 | 8.878
15 | 1.119 | 0.13433 | -0.011 | 8.331
15.5 | 1.122 | 0.14396 | -0.011 | 7.794
16 | 1.122 | 0.15111 | -0.011 | 7.426
16.5 | 1.12 | 0.15971 | -0.011 | 7.01
17 | 1.115 | 0.16888 | -0.012 | 6.6
17.5 | 1.107 | 0.18092 | -0.012 | 6.118
18 | 1.097 | 0.18603 | -0.012 | 5.899
18.5 | 1.085 | 0.20089 | -0.012 | 5.403
19 | 1.072 | 0.2114 | -0.013 | 5.071
19.5 | 1.057 | 0.22057 | -0.013 | 4.792
20 | 1.04 | 0.23061 | -0.013 | 4.512

## 10. Re 100k Mach 0.00 (2)
BIGFOIL.COM POLAR EXPORT
GA 37-017
GA 37-017 |  |  |  | Cl Max: | 1.0134 | at alpha= | 11.5 | deg
XFOIL ncrit=9 |  |  |  | L/D Max: | 36.6066 | at alpha= | 7 | deg
Re: | 100000 |  |  | Cd Min: | 0.1851 | at alpha= | 16.5 | deg
Mach: | 0 |  |  | Cl=0 at alpha= | 0 | deg
|  |  |  | @ Cl=0.1, Cd= | 0.031387
|  |  |  | @ Cl=0.4, Cd= | 0.034659
|  |  |  | @ Cl=0.6, Cd= | 0.026951
alpha (deg) | Cl | Cd | Cm | Cl/Cd
-16.5 | -0.4985 | 0.17218 | 0.009 | -2.8952
-16 | -0.4491 | 0.16201 | 0.0096 | -2.7721
-15.5 | -0.4989 | 0.16122 | 0.0015 | -3.0945
-15 | -0.4344 | 0.15115 | 0.0034 | -2.874
-14.5 | -0.4528 | 0.14631 | -0.0014 | -3.0948
-14 | -0.8844 | 0.08419 | -0.0384 | -10.5048
-13.5 | -0.925 | 0.07347 | -0.0408 | -12.5902
-13 | -0.9632 | 0.06473 | -0.0407 | -14.8803
-12.5 | -0.9937 | 0.05757 | -0.0383 | -17.2607
-12 | -1.009 | 0.05167 | -0.0344 | -19.5278
-11.5 | -1.0128 | 0.04702 | -0.0297 | -21.5398
-11 | -0.984 | 0.04186 | -0.0283 | -23.5069
-10.5 | -0.9335 | 0.03781 | -0.0288 | -24.6892
-10 | -0.8704 | 0.03403 | -0.0305 | -25.5774
-9.5 | -0.8084 | 0.03118 | -0.0315 | -25.9269
-9 | -0.759 | 0.02888 | -0.0309 | -26.2812
-8.5 | -0.7363 | 0.02664 | -0.0277 | -27.6389
-8 | -0.7861 | 0.02626 | -0.0138 | -29.9353
-7.5 | -0.7971 | 0.02353 | -0.0081 | -33.8759
-7 | -0.7723 | 0.02111 | -0.0068 | -36.5846
-6.5 | -0.6863 | 0.02351 | -0.0102 | -29.1918
-6 | -0.5774 | 0.02786 | -0.0135 | -20.7251
-5.5 | -0.4143 | 0.03441 | -0.0203 | -12.0401
-5 | -0.3083 | 0.03629 | -0.0245 | -8.4955
-4 | -0.2026 | 0.0357 | -0.0236 | -5.6751
-3.5 | -0.181 | 0.0348 | -0.0197 | -5.2011
-3 | -0.1765 | 0.03349 | -0.0143 | -5.2702
-2.5 | -0.1165 | 0.03344 | -0.0149 | -3.4839
-2 | -0.1046 | 0.03245 | -0.0107 | -3.2234
-1.5 | -0.1029 | 0.03138 | -0.0056 | -3.2792
-1 | -0.0382 | 0.03132 | -0.0064 | -1.2197
0 | 0 | 0.03109 | 0 | 0
0.5 | 0.0331 | 0.0309 | 0.0019 | 1.0712
1 | 0.0382 | 0.03133 | 0.0064 | 1.2193
1.5 | 0.1027 | 0.03139 | 0.0056 | 3.2717
2 | 0.1045 | 0.03245 | 0.0108 | 3.2203
2.5 | 0.1167 | 0.03343 | 0.0149 | 3.4909
3 | 0.1761 | 0.0335 | 0.0143 | 5.2567
3.5 | 0.1812 | 0.03479 | 0.0197 | 5.2084
4 | 0.2025 | 0.0357 | 0.0236 | 5.6723
5 | 0.3091 | 0.03624 | 0.0245 | 8.5292
5.5 | 0.4143 | 0.03441 | 0.0203 | 12.0401
6 | 0.5776 | 0.02784 | 0.0135 | 20.7471
6.5 | 0.6867 | 0.02351 | 0.0101 | 29.2088
7 | 0.7724 | 0.0211 | 0.0068 | 36.6066
7.5 | 0.7972 | 0.02353 | 0.0081 | 33.8802
8 | 0.7864 | 0.02625 | 0.0138 | 29.9581
8.5 | 0.7366 | 0.02663 | 0.0277 | 27.6605
9 | 0.7591 | 0.02887 | 0.0309 | 26.2937
9.5 | 0.8078 | 0.03119 | 0.0315 | 25.8993
10 | 0.8707 | 0.03403 | 0.0305 | 25.5862
10.5 | 0.9333 | 0.03781 | 0.0288 | 24.6839
11 | 0.9842 | 0.04186 | 0.0283 | 23.5117
11.5 | 1.0134 | 0.04705 | 0.0296 | 21.5388
12 | 1.009 | 0.05164 | 0.0344 | 19.5391
12.5 | 0.9942 | 0.05756 | 0.0382 | 17.2724
13 | 0.9647 | 0.06471 | 0.0406 | 14.9081
13.5 | 0.9253 | 0.07351 | 0.0408 | 12.5874
14 | 0.8867 | 0.08416 | 0.0384 | 10.5359
14.5 | 0.5907 | 0.15578 | -0.0055 | 3.7919
15 | 0.6011 | 0.1627 | -0.0087 | 3.6945
15.5 | 0.5996 | 0.171 | -0.0138 | 3.5064
16 | 0.6267 | 0.17764 | -0.0151 | 3.5279
16.5 | 0.6211 | 0.1851 | -0.0213 | 3.3555

## 11. Re 100k Mach 0.10 (1)
BIGFOIL.COM POLAR EXPORT
GA 37-017
GA 37-017 |  |  |  | Cl Max: | 1.106 | at alpha= | 15 | deg
JavaFoil+Calcfoil stall+Eppler ext transition |  |  |  | L/D Max: | 35.322 | at alpha= | 8 | deg
Re: | 100000 |  |  | Cd Min: | 0.01458 | at alpha= | -1 | deg
Mach: | 0.1 |  |  | Cl=0 at alpha= | 0 | deg
|  |  |  | @ Cl=0.1, Cd= | 0.014641
|  |  |  | @ Cl=0.4, Cd= | 0.016243
|  |  |  | @ Cl=0.6, Cd= | 0.018066
alpha (deg) | Cl | Cd | Cm | Cl/Cd
-20 | -0.993 | 0.24672 | 0.013 | -4.025
-19.5 | -1.013 | 0.22772 | 0.013 | -4.45
-19 | -1.032 | 0.21681 | 0.013 | -4.76
-18.5 | -1.049 | 0.20777 | 0.012 | -5.05
-18 | -1.065 | 0.19166 | 0.012 | -5.555
-17.5 | -1.078 | 0.18424 | 0.012 | -5.851
-17 | -1.089 | 0.17085 | 0.012 | -6.373
-16.5 | -1.097 | 0.16104 | 0.012 | -6.815
-16 | -1.103 | 0.15224 | 0.011 | -7.246
-15.5 | -1.106 | 0.14616 | 0.011 | -7.565
-15 | -1.106 | 0.13572 | 0.011 | -8.146
-14.5 | -1.102 | 0.12651 | 0.01 | -8.711
-14 | -1.096 | 0.12001 | 0.01 | -9.129
-13.5 | -1.086 | 0.11273 | 0.01 | -9.633
-13 | -1.072 | 0.10566 | 0.01 | -10.151
-12.5 | -1.056 | 0.09836 | 0.01 | -10.736
-12 | -1.036 | 0.09193 | 0.009 | -11.273
-11.5 | -1.013 | 0.08718 | 0.009 | -11.623
-11 | -0.988 | 0.08144 | 0.009 | -12.131
-10.5 | -0.959 | 0.07581 | 0.009 | -12.654
-10 | -0.927 | 0.07136 | 0.009 | -12.99
-9.5 | -0.892 | 0.06689 | 0.008 | -13.333
-9 | -1 | 0.029 | 0.016 | -34.474
-8.5 | -0.96 | 0.02723 | 0.015 | -35.274
-8 | -0.915 | 0.0259 | 0.014 | -35.322
-7.5 | -0.867 | 0.02472 | 0.013 | -35.077
-7 | -0.817 | 0.02354 | 0.013 | -34.698
-6.5 | -0.765 | 0.0225 | 0.012 | -33.995
-6 | -0.712 | 0.0215 | 0.011 | -33.104
-5.5 | -0.639 | 0.01875 | 0.01 | -34.108
-5 | -0.586 | 0.01782 | 0.009 | -32.883
-4.5 | -0.531 | 0.01757 | 0.008 | -30.221
-4 | -0.475 | 0.01688 | 0.007 | -28.151
-3.5 | -0.418 | 0.01638 | 0.006 | -25.523
-3 | -0.36 | 0.01594 | 0.005 | -22.614
-2.5 | -0.302 | 0.01558 | 0.005 | -19.377
-2 | -0.243 | 0.0153 | 0.004 | -15.882
-1.5 | -0.183 | 0.01504 | 0.003 | -12.161
-1 | -0.122 | 0.01458 | 0.002 | -8.395
-0.5 | -0.061 | 0.01475 | 0.001 | -4.165
0 | 0 | 0.01462 | 0 | 0
0.5 | 0.061 | 0.01475 | -0.001 | 4.165
1 | 0.122 | 0.01458 | -0.002 | 8.395
1.5 | 0.183 | 0.01504 | -0.003 | 12.161
2 | 0.243 | 0.0153 | -0.004 | 15.882
2.5 | 0.302 | 0.01558 | -0.005 | 19.377
3 | 0.36 | 0.01594 | -0.005 | 22.614
3.5 | 0.418 | 0.01638 | -0.006 | 25.523
4 | 0.475 | 0.01688 | -0.007 | 28.151
4.5 | 0.531 | 0.01757 | -0.008 | 30.221
5 | 0.586 | 0.01782 | -0.009 | 32.883
5.5 | 0.639 | 0.01875 | -0.01 | 34.108
6 | 0.712 | 0.0215 | -0.011 | 33.104
6.5 | 0.765 | 0.0225 | -0.012 | 33.995
7 | 0.817 | 0.02354 | -0.012 | 34.698
7.5 | 0.867 | 0.02472 | -0.013 | 35.077
8 | 0.915 | 0.0259 | -0.014 | 35.322
8.5 | 0.96 | 0.02723 | -0.015 | 35.274
9 | 1 | 0.029 | -0.016 | 34.474
9.5 | 0.892 | 0.06689 | -0.008 | 13.333
10 | 0.927 | 0.07136 | -0.009 | 12.99
10.5 | 0.959 | 0.07581 | -0.009 | 12.654
11 | 0.988 | 0.08144 | -0.009 | 12.131
11.5 | 1.013 | 0.08718 | -0.009 | 11.623
12 | 1.036 | 0.09193 | -0.009 | 11.273
12.5 | 1.056 | 0.09836 | -0.009 | 10.736
13 | 1.072 | 0.10566 | -0.01 | 10.151
13.5 | 1.086 | 0.11273 | -0.01 | 9.633
14 | 1.096 | 0.12001 | -0.01 | 9.129
14.5 | 1.102 | 0.12651 | -0.01 | 8.711
15 | 1.106 | 0.13572 | -0.011 | 8.146
15.5 | 1.106 | 0.14616 | -0.011 | 7.565
16 | 1.103 | 0.15224 | -0.011 | 7.246
16.5 | 1.097 | 0.16104 | -0.011 | 6.815
17 | 1.089 | 0.17085 | -0.012 | 6.373
17.5 | 1.078 | 0.18424 | -0.012 | 5.851
18 | 1.065 | 0.19166 | -0.012 | 5.555
18.5 | 1.049 | 0.20777 | -0.012 | 5.05
19 | 1.032 | 0.21681 | -0.012 | 4.76
19.5 | 1.013 | 0.22772 | -0.013 | 4.45
20 | 0.993 | 0.24672 | -0.013 | 4.025

## 12. Re 100k Mach 0.10 (2)
BIGFOIL.COM POLAR EXPORT
GA 37-017
GA 37-017 |  |  |  | Cl Max: | 1.0068 | at alpha= | 11.5 | deg
XFOIL ncrit=9 |  |  |  | L/D Max: | 36.2494 | at alpha= | 7 | deg
Re: | 100000 |  |  | Cd Min: | 0.18581 | at alpha= | 16.5 | deg
Mach: | 0.1 |  |  | Cl=0 at alpha= | 0 | deg
|  |  |  | @ Cl=0.1, Cd= | 0.032498
|  |  |  | @ Cl=0.4, Cd= | 0.034555
|  |  |  | @ Cl=0.6, Cd= | 0.026918
alpha (deg) | Cl | Cd | Cm | Cl/Cd
-16.5 | -0.6202 | 0.18563 | 0.0215 | -3.3411
-16 | -0.6223 | 0.17823 | 0.0157 | -3.4916
-15.5 | -0.5983 | 0.17159 | 0.0138 | -3.4868
-15 | -0.5982 | 0.16337 | 0.0089 | -3.6616
-14.5 | -0.6053 | 0.15635 | 0.0034 | -3.8714
-14 | -0.8664 | 0.08675 | -0.0379 | -9.9873
-13.5 | -0.9047 | 0.07557 | -0.041 | -11.9717
-13 | -0.9443 | 0.06636 | -0.0417 | -14.23
-12.5 | -0.9775 | 0.05884 | -0.04 | -16.6128
-12 | -0.9968 | 0.05271 | -0.0365 | -18.911
-11.5 | -1.006 | 0.04794 | -0.0316 | -20.9846
-11 | -0.9829 | 0.04271 | -0.0296 | -23.0133
-10.5 | -0.9333 | 0.03845 | -0.0301 | -24.2731
-10 | -0.8736 | 0.03456 | -0.0313 | -25.2778
-9.5 | -0.811 | 0.03162 | -0.0323 | -25.6483
-9 | -0.7581 | 0.02926 | -0.0319 | -25.9091
-8.5 | -0.7317 | 0.02705 | -0.029 | -27.0499
-8 | -0.7757 | 0.02646 | -0.0163 | -29.3159
-7.5 | -0.7908 | 0.02406 | -0.0097 | -32.8678
-7 | -0.7702 | 0.02125 | -0.0082 | -36.2447
-6.5 | -0.6857 | 0.02357 | -0.0114 | -29.0921
-6 | -0.5811 | 0.02766 | -0.0142 | -21.0087
-5.5 | -0.4131 | 0.03447 | -0.0212 | -11.9843
-4 | -0.2038 | 0.03582 | -0.0237 | -5.6896
-3.5 | -0.1847 | 0.03493 | -0.0196 | -5.2877
-3 | -0.1816 | 0.03364 | -0.0141 | -5.3983
-2.5 | -0.1124 | 0.03367 | -0.0154 | -3.3383
-2 | -0.1054 | 0.03258 | -0.0108 | -3.2351
-1 | -0.0402 | 0.03159 | -0.0064 | -1.2726
-0.5 | -0.0338 | 0.03103 | -0.0019 | -1.0893
0 | 0 | 0.03137 | 0 | 0
0.5 | 0.0338 | 0.03103 | 0.0019 | 1.0893
1 | 0.0399 | 0.03159 | 0.0064 | 1.2631
2 | 0.1054 | 0.03258 | 0.0108 | 3.2351
2.5 | 0.1126 | 0.03366 | 0.0154 | 3.3452
3 | 0.1811 | 0.03365 | 0.0141 | 5.3819
3.5 | 0.1848 | 0.03492 | 0.0196 | 5.2921
4 | 0.2037 | 0.03582 | 0.0237 | 5.6868
5.5 | 0.4131 | 0.03447 | 0.0212 | 11.9843
6 | 0.5812 | 0.02765 | 0.0142 | 21.0199
6.5 | 0.686 | 0.02357 | 0.0113 | 29.1048
7 | 0.7703 | 0.02125 | 0.0082 | 36.2494
7.5 | 0.791 | 0.02406 | 0.0097 | 32.8761
8 | 0.776 | 0.02645 | 0.0163 | 29.3384
8.5 | 0.732 | 0.02704 | 0.029 | 27.071
9 | 0.7582 | 0.02926 | 0.0319 | 25.9125
9.5 | 0.8109 | 0.03164 | 0.0323 | 25.629
10 | 0.874 | 0.03457 | 0.0313 | 25.282
10.5 | 0.9331 | 0.03845 | 0.0301 | 24.2679
11 | 0.9833 | 0.04271 | 0.0296 | 23.0227
11.5 | 1.0068 | 0.04797 | 0.0315 | 20.9881
12 | 0.9967 | 0.05268 | 0.0365 | 18.9199
12.5 | 0.9781 | 0.05883 | 0.0399 | 16.6259
13 | 0.9459 | 0.06634 | 0.0416 | 14.2584
13.5 | 0.905 | 0.07562 | 0.0409 | 11.9677
14 | 0.8686 | 0.0867 | 0.0379 | 10.0185
14.5 | 0.5913 | 0.15654 | -0.0055 | 3.7773
15 | 0.5995 | 0.16347 | -0.009 | 3.6673
15.5 | 0.5993 | 0.17171 | -0.014 | 3.4902
16 | 0.6249 | 0.17839 | -0.0156 | 3.503
16.5 | 0.6211 | 0.18581 | -0.0216 | 3.3427

## 13. Re 100k Mach 0.25 (1)
BIGFOIL.COM POLAR EXPORT
GA 37-017
GA 37-017 |  |  |  | Cl Max: | 1.029 | at alpha= | 13 | deg
JavaFoil+Calcfoil stall+Eppler ext transition |  |  |  | L/D Max: | 34.143 | at alpha= | 7.5 | deg
Re: | 100000 |  |  | Cd Min: | 0.0149 | at alpha= | 0 | deg
Mach: | 0.25 |  |  | Cl=0 at alpha= | 0 | deg
|  |  |  | @ Cl=0.1, Cd= | 0.015137
|  |  |  | @ Cl=0.4, Cd= | 0.016668
|  |  |  | @ Cl=0.6, Cd= | 0.018548
alpha (deg) | Cl | Cd | Cm | Cl/Cd
-18 | -0.773 | 0.24226 | 0.012 | -3.189
-17.5 | -0.819 | 0.22687 | 0.012 | -3.612
-17 | -0.862 | 0.20852 | 0.012 | -4.136
-16.5 | -0.901 | 0.19444 | 0.011 | -4.634
-16 | -0.935 | 0.17813 | 0.011 | -5.25
-15.5 | -0.964 | 0.1621 | 0.011 | -5.948
-15 | -0.988 | 0.1513 | 0.011 | -6.531
-14.5 | -1.007 | 0.14098 | 0.01 | -7.14
-14 | -1.02 | 0.12899 | 0.01 | -7.905
-13.5 | -1.027 | 0.12042 | 0.01 | -8.532
-13 | -1.029 | 0.11434 | 0.01 | -9
-12.5 | -1.026 | 0.10524 | 0.009 | -9.746
-12 | -1.017 | 0.09866 | 0.009 | -10.306
-11.5 | -1.003 | 0.09189 | 0.009 | -10.916
-11 | -0.985 | 0.08531 | 0.009 | -11.544
-10.5 | -0.962 | 0.07893 | 0.009 | -12.189
-10 | -0.935 | 0.07377 | 0.009 | -12.669
-9.5 | -0.903 | 0.06873 | 0.009 | -13.134
-9 | -0.868 | 0.06402 | 0.008 | -13.556
-8.5 | -0.972 | 0.02884 | 0.015 | -33.717
-8 | -0.93 | 0.02732 | 0.015 | -34.051
-7.5 | -0.883 | 0.02587 | 0.014 | -34.143
-7 | -0.834 | 0.02456 | 0.013 | -33.935
-6.5 | -0.782 | 0.02342 | 0.012 | -33.371
-6 | -0.728 | 0.0223 | 0.011 | -32.631
-5.5 | -0.653 | 0.01951 | 0.01 | -33.462
-5 | -0.599 | 0.01853 | 0.009 | -32.33
-4.5 | -0.543 | 0.01774 | 0.008 | -30.615
-4 | -0.486 | 0.01748 | 0.007 | -27.801
-3.5 | -0.428 | 0.01692 | 0.006 | -25.306
-3 | -0.369 | 0.01639 | 0.006 | -22.503
-2.5 | -0.309 | 0.016 | 0.005 | -19.304
-2 | -0.249 | 0.01572 | 0.004 | -15.827
-1.5 | -0.187 | 0.01545 | 0.003 | -12.126
-1 | -0.125 | 0.01521 | 0.002 | -8.244
-0.5 | -0.063 | 0.01503 | 0.001 | -4.186
0 | 0 | 0.0149 | 0 | 0
0.5 | 0.063 | 0.01503 | -0.001 | 4.186
1 | 0.125 | 0.01521 | -0.002 | 8.244
1.5 | 0.187 | 0.01545 | -0.003 | 12.126
2 | 0.249 | 0.01572 | -0.004 | 15.827
2.5 | 0.309 | 0.016 | -0.005 | 19.304
3 | 0.369 | 0.01639 | -0.006 | 22.503
3.5 | 0.428 | 0.01692 | -0.006 | 25.306
4 | 0.486 | 0.01748 | -0.007 | 27.801
4.5 | 0.543 | 0.01819 | -0.008 | 29.864
5 | 0.599 | 0.01853 | -0.009 | 32.33
5.5 | 0.653 | 0.01951 | -0.01 | 33.462
6 | 0.728 | 0.02236 | -0.011 | 32.537
6.5 | 0.782 | 0.02342 | -0.012 | 33.371
7 | 0.834 | 0.02456 | -0.013 | 33.935
7.5 | 0.883 | 0.02587 | -0.014 | 34.143
8 | 0.93 | 0.02732 | -0.014 | 34.051
8.5 | 0.972 | 0.02884 | -0.015 | 33.717
9 | 0.868 | 0.06402 | -0.008 | 13.556
9.5 | 0.903 | 0.06873 | -0.008 | 13.134
10 | 0.935 | 0.07377 | -0.009 | 12.669
10.5 | 0.962 | 0.07893 | -0.009 | 12.189
11 | 0.985 | 0.08531 | -0.009 | 11.544
11.5 | 1.003 | 0.09189 | -0.009 | 10.916
12 | 1.017 | 0.09866 | -0.009 | 10.306
12.5 | 1.026 | 0.10524 | -0.009 | 9.746
13 | 1.029 | 0.11434 | -0.01 | 9
13.5 | 1.027 | 0.12042 | -0.01 | 8.532
14 | 1.02 | 0.12899 | -0.01 | 7.905
14.5 | 1.007 | 0.14098 | -0.01 | 7.14
15 | 0.988 | 0.1513 | -0.01 | 6.531
15.5 | 0.964 | 0.1621 | -0.011 | 5.948
16 | 0.935 | 0.17813 | -0.011 | 5.25
16.5 | 0.901 | 0.19444 | -0.011 | 4.634
17 | 0.862 | 0.20673 | -0.011 | 4.171
17.5 | 0.819 | 0.23062 | -0.012 | 3.553
18 | 0.773 | 0.2447 | -0.012 | 3.157

## 14. Re 100k Mach 0.25 (2)
BIGFOIL.COM POLAR EXPORT
GA 37-017
GA 37-017 |  |  |  | Cl Max: | 0.9632 | at alpha= | 11.5 | deg
XFOIL ncrit=9 |  |  |  | L/D Max: | 34.7132 | at alpha= | 7 | deg
Re: | 100000 |  |  | Cd Min: | 0.18969 | at alpha= | 16.5 | deg
Mach: | 0.25 |  |  | Cl=0 at alpha= | 0.50907 | deg
|  |  |  | @ Cl=0.1, Cd= | 0.034402
|  |  |  | @ Cl=0.4, Cd= | 0.034384
|  |  |  | @ Cl=0.6, Cd= | 0.027482
alpha (deg) | Cl | Cd | Cm | Cl/Cd
-16.5 | -0.499 | 0.1749 | 0.0093 | -2.8531
-16 | -0.6149 | 0.18202 | 0.0179 | -3.3782
-15.5 | -0.6022 | 0.1756 | 0.0142 | -3.4294
-15 | -0.5903 | 0.16723 | 0.0104 | -3.5299
-14.5 | -0.5998 | 0.16067 | 0.0044 | -3.7331
-14 | -0.6649 | 0.12161 | -0.017 | -5.4675
-13.5 | -0.8169 | 0.08749 | -0.0392 | -9.3371
-13 | -0.8535 | 0.07613 | -0.0432 | -11.2111
-12.5 | -0.8963 | 0.06651 | -0.0452 | -13.4762
-12 | -0.933 | 0.05895 | -0.0444 | -15.827
-11.5 | -0.9619 | 0.05309 | -0.0411 | -18.1183
-11 | -0.9451 | 0.04689 | -0.0396 | -20.1557
-10.5 | -0.9179 | 0.04206 | -0.038 | -21.8236
-10 | -0.8936 | 0.03821 | -0.0354 | -23.3865
-9.5 | -0.8236 | 0.03419 | -0.0369 | -24.0889
-9 | -0.7615 | 0.03141 | -0.0369 | -24.2439
-8.5 | -0.7175 | 0.02916 | -0.0351 | -24.6056
-8 | -0.7314 | 0.02789 | -0.0268 | -26.2245
-7.5 | -0.7576 | 0.0262 | -0.0187 | -28.916
-7 | -0.7563 | 0.02179 | -0.0166 | -34.7086
-6.5 | -0.6762 | 0.02417 | -0.0181 | -27.9768
-6 | -0.5539 | 0.0295 | -0.0209 | -18.7763
-5 | -0.3399 | 0.03631 | -0.0247 | -9.3611
-4.5 | -0.2726 | 0.03674 | -0.0247 | -7.4197
-4 | -0.2341 | 0.03634 | -0.0221 | -6.4419
-3.5 | -0.1483 | 0.03659 | -0.025 | -4.053
-3 | -0.118 | 0.03576 | -0.0222 | -3.2998
-2.5 | -0.1153 | 0.03468 | -0.0163 | -3.3247
-1.5 | -0.051 | 0.03352 | -0.0116 | -1.5215
-1 | -0.0542 | 0.03278 | -0.0057 | -1.6534
-0.5 | 0.0011 | 0.03257 | -0.0056 | 0.033773
0 | -0.0001 | 0.03249 | 0 | -0.0030779
0.5 | -0.001 | 0.03256 | 0.0056 | -0.030713
1 | 0.0541 | 0.03279 | 0.0057 | 1.6499
1.5 | 0.0511 | 0.03352 | 0.0116 | 1.5245
2.5 | 0.1154 | 0.03468 | 0.0163 | 3.3276
3 | 0.1178 | 0.03576 | 0.0222 | 3.2942
3.5 | 0.1484 | 0.03657 | 0.025 | 4.058
4 | 0.2338 | 0.03634 | 0.0221 | 6.4337
4.5 | 0.2725 | 0.03674 | 0.0247 | 7.417
5 | 0.3405 | 0.03628 | 0.0247 | 9.3853
6 | 0.5542 | 0.02947 | 0.0209 | 18.8056
6.5 | 0.6763 | 0.02417 | 0.0181 | 27.981
7 | 0.7564 | 0.02179 | 0.0166 | 34.7132
7.5 | 0.7578 | 0.0262 | 0.0186 | 28.9237
8 | 0.7316 | 0.02787 | 0.0268 | 26.2504
8.5 | 0.7177 | 0.02915 | 0.0351 | 24.6209
9 | 0.7615 | 0.03141 | 0.0369 | 24.2439
9.5 | 0.8222 | 0.03418 | 0.037 | 24.055
10 | 0.8949 | 0.03825 | 0.0352 | 23.3961
10.5 | 0.9179 | 0.04206 | 0.038 | 21.8236
11 | 0.9461 | 0.04689 | 0.0395 | 20.177
11.5 | 0.9632 | 0.05314 | 0.041 | 18.1257
12 | 0.9323 | 0.0589 | 0.0444 | 15.8285
12.5 | 0.8971 | 0.06649 | 0.0451 | 13.4923
13 | 0.8564 | 0.07604 | 0.0432 | 11.2625
13.5 | 0.8171 | 0.08756 | 0.0391 | 9.3319
14 | 0.6664 | 0.12147 | 0.017 | 5.4861
14.5 | 0.596 | 0.16069 | -0.0051 | 3.709
15 | 0.5916 | 0.16736 | -0.0105 | 3.5349
15.5 | 0.6032 | 0.17574 | -0.0143 | 3.4323
16 | 0.6167 | 0.18218 | -0.0179 | 3.3851
16.5 | 0.6229 | 0.18969 | -0.0229 | 3.2838

## 15. Re 100k Mach 0.50 (1)
BIGFOIL.COM POLAR EXPORT
GA 37-017
GA 37-017 |  |  |  | Cl Max: | 1.129 | at alpha= | 20 | deg
JavaFoil+Calcfoil stall+Eppler ext transition |  |  |  | L/D Max: | 30.427 | at alpha= | 6.5 | deg
Re: | 100000 |  |  | Cd Min: | 0.01628 | at alpha= | 0 | deg
Mach: | 0.5 |  |  | Cl=0 at alpha= | 0 | deg
|  |  |  | @ Cl=0.1, Cd= | 0.016577
|  |  |  | @ Cl=0.4, Cd= | 0.01855
|  |  |  | @ Cl=0.6, Cd= | 0.021412
alpha (deg) | Cl | Cd | Cm | Cl/Cd
-20 | -1.129 | 0.36938 | 0.023 | -3.056
-19.5 | -1.101 | 0.35739 | 0.022 | -3.081
-19 | -1.074 | 0.36085 | 0.022 | -2.976
-18.5 | -1.047 | 0.34985 | 0.021 | -2.993
-18 | -1.02 | 0.34769 | 0.021 | -2.933
-17.5 | -0.993 | 0.33739 | 0.02 | -2.942
-17 | -0.966 | 0.31366 | 0.02 | -3.079
-16.5 | -0.934 | 0.30355 | 0.017 | -3.076
-16 | -0.905 | 0.29389 | 0.017 | -3.081
-15.5 | -0.878 | 0.28845 | 0.016 | -3.043
-15 | -0.85 | 0.26269 | 0.016 | -3.237
-14.5 | -0.823 | 0.25271 | 0.015 | -3.256
-14 | -0.795 | 0.24953 | 0.015 | -3.187
-13.5 | -0.768 | 0.25328 | 0.014 | -3.03
-13 | -0.737 | 0.2209 | 0.012 | -3.338
-12.5 | -0.709 | 0.21927 | 0.011 | -3.235
-12 | -0.681 | 0.20941 | 0.011 | -3.254
-11.5 | -0.654 | 0.20463 | 0.011 | -3.195
-11 | -0.626 | 0.17368 | 0.01 | -3.603
-10.5 | -0.597 | 0.15625 | 0.009 | -3.821
-10 | -0.569 | 0.15203 | 0.009 | -3.743
-9.5 | -0.54 | 0.14096 | 0.008 | -3.834
-9 | -0.795 | 0.08173 | 0.007 | -9.733
-8.5 | -0.827 | 0.07119 | 0.007 | -11.613
-8 | -0.821 | 0.06405 | 0.008 | -12.811
-7.5 | -0.797 | 0.05792 | 0.008 | -13.76
-7 | -0.766 | 0.05308 | 0.008 | -14.437
-6.5 | -0.845 | 0.02824 | 0.013 | -29.935
-6 | -0.793 | 0.02653 | 0.012 | -29.891
-5.5 | -0.736 | 0.0251 | 0.011 | -29.319
-5 | -0.654 | 0.02248 | 0.01 | -29.104
-4.5 | -0.595 | 0.02086 | 0.009 | -28.511
-4 | -0.533 | 0.01977 | 0.008 | -26.964
-3.5 | -0.47 | 0.01939 | 0.007 | -24.25
-3 | -0.406 | 0.0186 | 0.006 | -21.816
-2.5 | -0.34 | 0.01795 | 0.005 | -18.961
-2 | -0.274 | 0.01747 | 0.004 | -15.699
-1.5 | -0.207 | 0.01706 | 0.003 | -12.106
-1 | -0.138 | 0.01672 | 0.002 | -8.268
-0.5 | -0.069 | 0.01646 | 0.001 | -4.216
0 | 0 | 0.01628 | 0 | 0
0.5 | 0.069 | 0.01646 | -0.001 | 4.216
1 | 0.138 | 0.01672 | -0.002 | 8.268
1.5 | 0.207 | 0.01706 | -0.003 | 12.106
2 | 0.274 | 0.01747 | -0.004 | 15.699
2.5 | 0.34 | 0.01795 | -0.005 | 18.961
3 | 0.406 | 0.01861 | -0.006 | 21.808
3.5 | 0.47 | 0.01937 | -0.007 | 24.276
4 | 0.533 | 0.02026 | -0.008 | 26.321
4.5 | 0.595 | 0.02131 | -0.009 | 27.9
5 | 0.654 | 0.02251 | -0.01 | 29.068
5.5 | 0.736 | 0.02506 | -0.011 | 29.373
6 | 0.793 | 0.0262 | -0.012 | 30.266
6.5 | 0.845 | 0.02778 | -0.013 | 30.427
7 | 0.766 | 0.05308 | -0.008 | 14.437
7.5 | 0.797 | 0.05852 | -0.007 | 13.614
8 | 0.821 | 0.06476 | -0.008 | 12.671
8.5 | 0.827 | 0.07206 | -0.007 | 11.472
9 | 0.795 | 0.08173 | -0.007 | 9.733
9.5 | 0.54 | 0.14096 | -0.008 | 3.834
10 | 0.569 | 0.15203 | -0.009 | 3.743
10.5 | 0.597 | 0.16333 | -0.009 | 3.654
11 | 0.626 | 0.18852 | -0.01 | 3.319
11.5 | 0.654 | 0.20644 | -0.01 | 3.166
12 | 0.681 | 0.20934 | -0.011 | 3.255
12.5 | 0.709 | 0.20844 | -0.011 | 3.404
13 | 0.737 | 0.22088 | -0.012 | 3.339
13.5 | 0.767 | 0.25503 | -0.014 | 3.009
14 | 0.795 | 0.25474 | -0.014 | 3.121
14.5 | 0.823 | 0.26648 | -0.015 | 3.087
15 | 0.85 | 0.26375 | -0.015 | 3.224
15.5 | 0.878 | 0.28949 | -0.016 | 3.032
16 | 0.905 | 0.29481 | -0.016 | 3.071
16.5 | 0.934 | 0.30339 | -0.017 | 3.077
17 | 0.966 | 0.29898 | -0.02 | 3.23
17.5 | 0.993 | 0.33205 | -0.02 | 2.99
18 | 1.02 | 0.34657 | -0.02 | 2.942
18.5 | 1.047 | 0.34878 | -0.021 | 3.002
19 | 1.074 | 0.3595 | -0.021 | 2.988
19.5 | 1.101 | 0.35605 | -0.022 | 3.093
20 | 1.129 | 0.36729 | -0.023 | 3.073

## 16. Re 100k Mach 0.50 (2)
BIGFOIL.COM POLAR EXPORT
GA 37-017
GA 37-017 |  |  |  | Cl Max: | 0.7946 | at alpha= | 20 | deg
XFOIL ncrit=9 |  |  |  | L/D Max: | 21.8466 | at alpha= | 7 | deg
Re: | 100000 |  |  | Cd Min: | 0.26248 | at alpha= | 20 | deg
Mach: | 0.5 |  |  | Cl=0 at alpha= | 2.1099 | deg
|  |  |  | @ Cl=0.1, Cd= | 0.040945
|  |  |  | @ Cl=0.4, Cd= | 0.039294
|  |  |  | @ Cl=0.6, Cd= | 0.029128
alpha (deg) | Cl | Cd | Cm | Cl/Cd
-14.5 | -0.404 | 0.15126 | -0.0017 | -2.6709
-14 | -0.3874 | 0.14515 | -0.0051 | -2.669
-13 | -0.5552 | 0.13596 | -0.0121 | -4.0836
-12.5 | -0.5558 | 0.12407 | -0.0186 | -4.4797
-12 | -0.5671 | 0.11033 | -0.0265 | -5.14
-11.5 | -0.6061 | 0.09236 | -0.0379 | -6.5624
-11 | -0.6619 | 0.07589 | -0.0485 | -8.7218
-10.5 | -0.708 | 0.06368 | -0.0549 | -11.1181
-10 | -0.7397 | 0.05441 | -0.0579 | -13.5949
-9.5 | -0.7616 | 0.04699 | -0.0585 | -16.2077
-9 | -0.7377 | 0.04173 | -0.0574 | -17.6779
-8.5 | -0.7027 | 0.03791 | -0.0553 | -18.536
-8 | -0.6908 | 0.03671 | -0.0482 | -18.8178
-7.5 | -0.6411 | 0.03446 | -0.0475 | -18.6042
-7 | -0.6209 | 0.02844 | -0.0518 | -21.8319
-6.5 | -0.5536 | 0.03066 | -0.0492 | -18.0561
-6 | -0.3925 | 0.03972 | -0.0467 | -9.8817
-5.5 | -0.2919 | 0.04271 | -0.0451 | -6.8345
-5 | -0.2403 | 0.04289 | -0.0422 | -5.6027
-4.5 | -0.181 | 0.04291 | -0.0404 | -4.2181
-4 | -0.1517 | 0.04207 | -0.037 | -3.6059
-3.5 | -0.128 | 0.04115 | -0.0329 | -3.1106
-3 | -0.0664 | 0.04068 | -0.0324 | -1.6323
-2.5 | -0.018 | 0.04026 | -0.0318 | -0.44709
-2 | 0.0054 | 0.0397 | -0.0283 | 0.13602
-1.5 | -0.002 | 0.03896 | -0.0204 | -0.051335
-1 | 0.0371 | 0.03922 | -0.0186 | 0.94595
-0.5 | 0.0101 | 0.03933 | -0.0084 | 0.2568
0 | -0.0001 | 0.03835 | 0 | -0.0026076
0.5 | -0.0103 | 0.03933 | 0.0084 | -0.26189
1 | -0.0371 | 0.03921 | 0.0186 | -0.94619
1.5 | 0.0023 | 0.03895 | 0.0204 | 0.05905
2 | -0.0051 | 0.03969 | 0.0283 | -0.1285
2.5 | 0.0181 | 0.04026 | 0.0318 | 0.44958
3 | 0.0657 | 0.04067 | 0.0325 | 1.6154
3.5 | 0.1269 | 0.04116 | 0.033 | 3.0831
4 | 0.1528 | 0.04205 | 0.0369 | 3.6338
4.5 | 0.1813 | 0.04288 | 0.0404 | 4.2281
5 | 0.2401 | 0.04289 | 0.0422 | 5.598
5.5 | 0.2922 | 0.04268 | 0.0451 | 6.8463
6 | 0.3926 | 0.03971 | 0.0467 | 9.8867
6.5 | 0.5534 | 0.03067 | 0.0492 | 18.0437
7 | 0.6211 | 0.02843 | 0.0518 | 21.8466
7.5 | 0.6418 | 0.03446 | 0.0475 | 18.6245
8 | 0.6906 | 0.03667 | 0.0483 | 18.8328
8.5 | 0.7027 | 0.03791 | 0.0553 | 18.536
9 | 0.738 | 0.04174 | 0.0574 | 17.6809
9.5 | 0.7599 | 0.04704 | 0.0584 | 16.1543
10 | 0.7401 | 0.05441 | 0.0578 | 13.6023
10.5 | 0.7081 | 0.06372 | 0.0548 | 11.1127
11 | 0.6623 | 0.07592 | 0.0484 | 8.7237
11.5 | 0.6067 | 0.09238 | 0.0377 | 6.5674
12 | 0.5679 | 0.11035 | 0.0263 | 5.1464
12.5 | 0.5571 | 0.12402 | 0.0186 | 4.492
13 | 0.5571 | 0.13583 | 0.0121 | 4.1015
13.5 | 0.5791 | 0.14487 | 0.0093 | 3.9974
14 | 0.5443 | 0.16598 | -0.0072 | 3.2793
15 | 0.5807 | 0.18203 | -0.0157 | 3.1901
15.5 | 0.6246 | 0.19282 | -0.0167 | 3.2393
16 | 0.6187 | 0.19813 | -0.0249 | 3.1227
17 | 0.66 | 0.21386 | -0.0342 | 3.0861
17.5 | 0.6913 | 0.22287 | -0.037 | 3.1018
18 | 0.7065 | 0.23074 | -0.043 | 3.0619
18.5 | 0.7265 | 0.23779 | -0.0483 | 3.0552
19 | 0.7602 | 0.24994 | -0.0509 | 3.0415
19.5 | 0.7674 | 0.25369 | -0.0592 | 3.025
20 | 0.7946 | 0.26248 | -0.063 | 3.0273

## 17. Re 250k Mach 0.00 (1)
BIGFOIL.COM POLAR EXPORT
GA 37-017
GA 37-017 |  |  |  | Cl Max: | 1.155 | at alpha= | 11 | deg
JavaFoil+Calcfoil stall+Eppler ext transition |  |  |  | L/D Max: | 57.739 | at alpha= | 5.5 | deg
Re: | 250000 |  |  | Cd Min: | 0.00972 | at alpha= | 0.5 | deg
Mach: | 0 |  |  | Cl=0 at alpha= | 0 | deg
|  |  |  | @ Cl=0.1, Cd= | 0.0097321
|  |  |  | @ Cl=0.4, Cd= | 0.010603
|  |  |  | @ Cl=0.6, Cd= | 0.011074
alpha (deg) | Cl | Cd | Cm | Cl/Cd
-16 | -1.123 | 0.13251 | 0.012 | -8.475
-15.5 | -1.123 | 0.12509 | 0.012 | -8.977
-15 | -1.121 | 0.119 | 0.012 | -9.417
-14.5 | -1.114 | 0.11239 | 0.011 | -9.914
-14 | -1.106 | 0.1059 | 0.011 | -10.447
-13.5 | -1.095 | 0.099 | 0.011 | -11.06
-13 | -1.08 | 0.09369 | 0.011 | -11.526
-12.5 | -1.064 | 0.08754 | 0.011 | -12.154
-12 | -1.046 | 0.08136 | 0.012 | -12.855
-11.5 | -1.147 | 0.03872 | 0.019 | -29.622
-11 | -1.155 | 0.02959 | 0.019 | -39.04
-10.5 | -1.126 | 0.02751 | 0.018 | -40.939
-10 | -1.091 | 0.02581 | 0.018 | -42.292
-9.5 | -1.052 | 0.02425 | 0.017 | -43.406
-9 | -1.011 | 0.02289 | 0.016 | -44.149
-8.5 | -0.966 | 0.02166 | 0.015 | -44.615
-8 | -0.92 | 0.02059 | 0.014 | -44.668
-7.5 | -0.871 | 0.01955 | 0.014 | -44.541
-7 | -0.82 | 0.01861 | 0.013 | -44.085
-6.5 | -0.768 | 0.01773 | 0.012 | -43.319
-6 | -0.714 | 0.01697 | 0.011 | -42.094
-5.5 | -0.661 | 0.01144 | 0.01 | -57.739
-5 | -0.605 | 0.01107 | 0.009 | -54.638
-4.5 | -0.549 | 0.01112 | 0.008 | -49.376
-4 | -0.492 | 0.01084 | 0.007 | -45.351
-3.5 | -0.431 | 0.01077 | 0.007 | -40.034
-3 | -0.37 | 0.01059 | 0.006 | -34.924
-2.5 | -0.309 | 0.01053 | 0.005 | -29.302
-2 | -0.247 | 0.01044 | 0.004 | -23.705
-1.5 | -0.186 | 0.01034 | 0.003 | -17.952
-1 | -0.124 | 0.0098 | 0.002 | -12.637
-0.5 | -0.062 | 0.00978 | 0.001 | -6.332
0 | 0 | 0.00973 | 0 | 0
0.5 | 0.062 | 0.00972 | -0.001 | 6.424
1 | 0.125 | 0.00974 | -0.002 | 12.824
1.5 | 0.187 | 0.01028 | -0.003 | 18.222
2 | 0.25 | 0.01038 | -0.004 | 24.067
2.5 | 0.312 | 0.01047 | -0.005 | 29.763
3 | 0.374 | 0.01053 | -0.006 | 35.484
3.5 | 0.435 | 0.0107 | -0.007 | 40.695
4 | 0.492 | 0.01084 | -0.007 | 45.351
4.5 | 0.549 | 0.01112 | -0.008 | 49.376
5 | 0.605 | 0.01107 | -0.009 | 54.638
5.5 | 0.661 | 0.01144 | -0.01 | 57.739
6 | 0.714 | 0.01697 | -0.011 | 42.094
6.5 | 0.768 | 0.01773 | -0.012 | 43.319
7 | 0.82 | 0.01861 | -0.013 | 44.085
7.5 | 0.871 | 0.01955 | -0.013 | 44.541
8 | 0.92 | 0.02059 | -0.014 | 44.668
8.5 | 0.966 | 0.02166 | -0.015 | 44.615
9 | 1.011 | 0.02289 | -0.016 | 44.149
9.5 | 1.052 | 0.02425 | -0.017 | 43.406
10 | 1.091 | 0.02581 | -0.017 | 42.292
10.5 | 1.126 | 0.02751 | -0.018 | 40.939
11 | 1.155 | 0.02959 | -0.019 | 39.04
11.5 | 1.147 | 0.03872 | -0.019 | 29.622
12 | 1.046 | 0.08136 | -0.012 | 12.855
12.5 | 1.064 | 0.08754 | -0.011 | 12.154
13 | 1.08 | 0.09369 | -0.011 | 11.526
13.5 | 1.095 | 0.099 | -0.011 | 11.06
14 | 1.106 | 0.1059 | -0.011 | 10.447
14.5 | 1.114 | 0.11239 | -0.011 | 9.914
15 | 1.121 | 0.119 | -0.012 | 9.417
15.5 | 1.123 | 0.12509 | -0.012 | 8.977
16 | 1.123 | 0.13251 | -0.012 | 8.475

## 18. Re 250k Mach 0.00 (2)
BIGFOIL.COM POLAR EXPORT
GA 37-017
GA 37-017 |  |  |  | Cl Max: | 1.0931 | at alpha= | 14 | deg
XFOIL ncrit=9 |  |  |  | L/D Max: | 55.9842 | at alpha= | 6.5 | deg
Re: | 250000 |  |  | Cd Min: | 0.21227 | at alpha= | 19 | deg
Mach: | 0 |  |  | Cl=0 at alpha= | 0 | deg
|  |  |  | @ Cl=0.1, Cd= | 0.013005
|  |  |  | @ Cl=0.4, Cd= | 0.013542
|  |  |  | @ Cl=0.6, Cd= | 0.012704
alpha (deg) | Cl | Cd | Cm | Cl/Cd
-19 | -0.7003 | 0.2119 | 0.0393 | -3.3049
-18.5 | -0.7169 | 0.19962 | 0.028 | -3.5913
-18 | -0.6812 | 0.19599 | 0.0292 | -3.4757
-17.5 | -0.6632 | 0.18998 | 0.0261 | -3.4909
-17 | -0.8697 | 0.11593 | -0.0146 | -7.5019
-16.5 | -0.93 | 0.0969 | -0.0258 | -9.5975
-16 | -0.989 | 0.08134 | -0.0336 | -12.1588
-15.5 | -1.0327 | 0.07012 | -0.0376 | -14.7276
-15 | -1.0632 | 0.06139 | -0.0391 | -17.3188
-14.5 | -1.0833 | 0.05444 | -0.0389 | -19.899
-14 | -1.0913 | 0.04887 | -0.0377 | -22.3307
-13.5 | -1.0772 | 0.04389 | -0.0365 | -24.5432
-13 | -1.0388 | 0.0407 | -0.0361 | -25.5233
-12.5 | -1.0078 | 0.03788 | -0.0351 | -26.6051
-12 | -0.9812 | 0.03529 | -0.0338 | -27.8039
-11.5 | -0.9342 | 0.03298 | -0.0332 | -28.3263
-11 | -0.8992 | 0.03094 | -0.0321 | -29.0627
-10.5 | -0.8652 | 0.02882 | -0.0307 | -30.0208
-10 | -0.8355 | 0.02678 | -0.0294 | -31.1987
-9.5 | -0.81 | 0.02448 | -0.0279 | -33.0882
-9 | -0.7824 | 0.0226 | -0.0269 | -34.6195
-8.5 | -0.734 | 0.01989 | -0.0308 | -36.903
-8 | -0.7258 | 0.01826 | -0.0248 | -39.7481
-7.5 | -0.7291 | 0.01654 | -0.0162 | -44.081
-7 | -0.7271 | 0.01417 | -0.009 | -51.3126
-6.5 | -0.7083 | 0.01265 | -0.0035 | -55.9921
-6 | -0.662 | 0.01259 | -0.0016 | -52.5814
-5.5 | -0.6117 | 0.01267 | -0.0004 | -48.2794
-5 | -0.5603 | 0.01282 | 0.0007 | -43.7051
-4.5 | -0.5063 | 0.01304 | 0.0014 | -38.8267
-4 | -0.4513 | 0.0133 | 0.0019 | -33.9323
-3.5 | -0.3962 | 0.01356 | 0.0025 | -29.2183
-3 | -0.3415 | 0.01345 | 0.0026 | -25.3903
-2.5 | -0.284 | 0.01332 | 0.0022 | -21.3213
-2 | -0.2282 | 0.01322 | 0.0019 | -17.2617
-1.5 | -0.1709 | 0.0131 | 0.0015 | -13.0458
-1 | -0.1142 | 0.01303 | 0.001 | -8.7644
-0.5 | -0.0571 | 0.01293 | 0.0006 | -4.4161
0 | 0 | 0.01296 | 0 | 0
0.5 | 0.0571 | 0.01293 | -0.0006 | 4.4161
1 | 0.1142 | 0.01303 | -0.001 | 8.7644
1.5 | 0.1709 | 0.0131 | -0.0015 | 13.0458
2 | 0.2281 | 0.01322 | -0.0019 | 17.2542
2.5 | 0.284 | 0.01332 | -0.0022 | 21.3213
3 | 0.3415 | 0.01345 | -0.0026 | 25.3903
3.5 | 0.3962 | 0.01356 | -0.0025 | 29.2183
4 | 0.4513 | 0.0133 | -0.0019 | 33.9323
4.5 | 0.5062 | 0.01304 | -0.0014 | 38.819
5 | 0.5603 | 0.01282 | -0.0007 | 43.7051
5.5 | 0.6117 | 0.01267 | 0.0004 | 48.2794
6 | 0.662 | 0.01259 | 0.0017 | 52.5814
6.5 | 0.7082 | 0.01265 | 0.0035 | 55.9842
7 | 0.7271 | 0.01417 | 0.009 | 51.3126
7.5 | 0.729 | 0.01653 | 0.0163 | 44.1016
8 | 0.7259 | 0.01825 | 0.0248 | 39.7753
8.5 | 0.7342 | 0.01988 | 0.0308 | 36.9316
9 | 0.7823 | 0.0226 | 0.0269 | 34.615
9.5 | 0.81 | 0.02448 | 0.0279 | 33.0882
10 | 0.8357 | 0.02678 | 0.0294 | 31.2061
10.5 | 0.8654 | 0.02882 | 0.0306 | 30.0278
11 | 0.8993 | 0.03093 | 0.032 | 29.0753
11.5 | 0.9348 | 0.03296 | 0.0331 | 28.3617
12 | 0.9806 | 0.03526 | 0.0338 | 27.8106
12.5 | 1.009 | 0.03787 | 0.0351 | 26.6438
13 | 1.0399 | 0.04069 | 0.036 | 25.5566
13.5 | 1.0787 | 0.04391 | 0.0364 | 24.5662
14 | 1.0931 | 0.04885 | 0.0376 | 22.3767
14.5 | 1.083 | 0.0544 | 0.0389 | 19.9081
15 | 1.0625 | 0.06137 | 0.039 | 17.313
15.5 | 1.0335 | 0.06994 | 0.0375 | 14.777
16 | 0.989 | 0.08149 | 0.0335 | 12.1365
16.5 | 0.9305 | 0.09694 | 0.0256 | 9.5987
17 | 0.8674 | 0.11658 | 0.014 | 7.4404
17.5 | 0.6642 | 0.19019 | -0.0262 | 3.4923
18 | 0.6815 | 0.19635 | -0.0294 | 3.4708
18.5 | 0.7156 | 0.20015 | -0.0287 | 3.5753
19 | 0.7013 | 0.21227 | -0.0394 | 3.3038

## 19. Re 250k Mach 0.10 (1)
BIGFOIL.COM POLAR EXPORT
GA 37-017
GA 37-017 |  |  |  | Cl Max: | 1.155 | at alpha= | 11 | deg
JavaFoil+Calcfoil stall+Eppler ext transition |  |  |  | L/D Max: | 57.446 | at alpha= | 5.5 | deg
Re: | 250000 |  |  | Cd Min: | 0.00969 | at alpha= | 0 | deg
Mach: | 0.1 |  |  | Cl=0 at alpha= | 0 | deg
|  |  |  | @ Cl=0.1, Cd= | 0.0097759
|  |  |  | @ Cl=0.4, Cd= | 0.010634
|  |  |  | @ Cl=0.6, Cd= | 0.011165
alpha (deg) | Cl | Cd | Cm | Cl/Cd
-16 | -1.104 | 0.13576 | 0.012 | -8.133
-15.5 | -1.107 | 0.12628 | 0.011 | -8.763
-15 | -1.107 | 0.11959 | 0.011 | -9.255
-14.5 | -1.103 | 0.11311 | 0.011 | -9.753
-14 | -1.097 | 0.10634 | 0.011 | -10.317
-13.5 | -1.088 | 0.10054 | 0.011 | -10.825
-13 | -1.075 | 0.09413 | 0.011 | -11.42
-12.5 | -1.059 | 0.08855 | 0.011 | -11.963
-12 | -1.042 | 0.08265 | 0.011 | -12.61
-11.5 | -1.022 | 0.07722 | 0.012 | -13.233
-11 | -1.155 | 0.03018 | 0.019 | -38.262
-10.5 | -1.127 | 0.02799 | 0.018 | -40.265
-10 | -1.093 | 0.02616 | 0.018 | -41.773
-9.5 | -1.055 | 0.02459 | 0.017 | -42.892
-9 | -1.013 | 0.02315 | 0.016 | -43.767
-8.5 | -0.969 | 0.02184 | 0.015 | -44.368
-8 | -0.923 | 0.02077 | 0.014 | -44.411
-7.5 | -0.874 | 0.01971 | 0.014 | -44.327
-7 | -0.823 | 0.0188 | 0.013 | -43.801
-6.5 | -0.771 | 0.01789 | 0.012 | -43.105
-6 | -0.717 | 0.01708 | 0.011 | -41.99
-5.5 | -0.663 | 0.01155 | 0.01 | -57.446
-5 | -0.607 | 0.01117 | 0.009 | -54.402
-4.5 | -0.551 | 0.01113 | 0.008 | -49.465
-4 | -0.494 | 0.01087 | 0.008 | -45.414
-3.5 | -0.433 | 0.01076 | 0.007 | -40.235
-3 | -0.372 | 0.01066 | 0.006 | -34.878
-2.5 | -0.31 | 0.01053 | 0.005 | -29.457
-2 | -0.249 | 0.01047 | 0.004 | -23.745
-1.5 | -0.187 | 0.01039 | 0.003 | -17.956
-1 | -0.124 | 0.00983 | 0.002 | -12.653
-0.5 | -0.062 | 0.00982 | 0.001 | -6.335
0 | 0 | 0.00969 | 0 | 0
0.5 | 0.063 | 0.00977 | -0.001 | 6.427
1 | 0.126 | 0.00978 | -0.002 | 12.84
1.5 | 0.188 | 0.01033 | -0.003 | 18.227
2 | 0.251 | 0.01041 | -0.004 | 24.112
2.5 | 0.313 | 0.01047 | -0.005 | 29.92
3 | 0.375 | 0.01059 | -0.006 | 35.436
3.5 | 0.437 | 0.0107 | -0.007 | 40.9
4 | 0.494 | 0.01087 | -0.007 | 45.414
4.5 | 0.551 | 0.01113 | -0.008 | 49.465
5 | 0.607 | 0.01117 | -0.009 | 54.402
5.5 | 0.663 | 0.01155 | -0.01 | 57.446
6 | 0.717 | 0.01708 | -0.011 | 41.99
6.5 | 0.771 | 0.01789 | -0.012 | 43.105
7 | 0.823 | 0.0188 | -0.013 | 43.801
7.5 | 0.874 | 0.01971 | -0.013 | 44.327
8 | 0.923 | 0.02077 | -0.014 | 44.411
8.5 | 0.969 | 0.02184 | -0.015 | 44.368
9 | 1.013 | 0.02315 | -0.016 | 43.767
9.5 | 1.055 | 0.02459 | -0.017 | 42.892
10 | 1.093 | 0.02616 | -0.017 | 41.773
10.5 | 1.127 | 0.02799 | -0.018 | 40.265
11 | 1.155 | 0.03018 | -0.019 | 38.262
11.5 | 1.022 | 0.07722 | -0.012 | 13.233
12 | 1.042 | 0.08265 | -0.011 | 12.61
12.5 | 1.059 | 0.08855 | -0.011 | 11.963
13 | 1.075 | 0.09413 | -0.011 | 11.42
13.5 | 1.088 | 0.10054 | -0.011 | 10.825
14 | 1.097 | 0.10634 | -0.011 | 10.317
14.5 | 1.103 | 0.11311 | -0.011 | 9.753
15 | 1.107 | 0.11959 | -0.011 | 9.255
15.5 | 1.107 | 0.12628 | -0.011 | 8.763
16 | 1.104 | 0.13576 | -0.012 | 8.133

## 20. Re 250k Mach 0.10 (2)
BIGFOIL.COM POLAR EXPORT
GA 37-017
GA 37-017 |  |  |  | Cl Max: | 1.0791 | at alpha= | 14 | deg
XFOIL ncrit=9 |  |  |  | L/D Max: | 55.8837 | at alpha= | 6.5 | deg
Re: | 250000 |  |  | Cd Min: | 0.21322 | at alpha= | 19 | deg
Mach: | 0.1 |  |  | Cl=0 at alpha= | 0 | deg
|  |  |  | @ Cl=0.1, Cd= | 0.013064
|  |  |  | @ Cl=0.4, Cd= | 0.013613
|  |  |  | @ Cl=0.6, Cd= | 0.012764
alpha (deg) | Cl | Cd | Cm | Cl/Cd
-19 | -0.7012 | 0.21285 | 0.0398 | -3.2943
-18 | -0.6812 | 0.197 | 0.0297 | -3.4579
-17.5 | -0.6631 | 0.19094 | 0.0266 | -3.4728
-17 | -0.8459 | 0.12207 | -0.0115 | -6.9296
-16.5 | -0.8957 | 0.10375 | -0.0222 | -8.6333
-16 | -0.9556 | 0.08685 | -0.0315 | -11.0029
-15.5 | -1.0033 | 0.07433 | -0.0369 | -13.4979
-15 | -1.0385 | 0.06469 | -0.0394 | -16.0535
-14.5 | -1.0643 | 0.05696 | -0.04 | -18.685
-14 | -1.0772 | 0.05082 | -0.0391 | -21.1964
-13.5 | -1.073 | 0.04544 | -0.0378 | -23.6136
-13 | -1.0362 | 0.04182 | -0.0373 | -24.7776
-12.5 | -1.0065 | 0.0388 | -0.0363 | -25.9407
-12 | -0.9801 | 0.03603 | -0.035 | -27.2023
-11.5 | -0.9347 | 0.03358 | -0.0342 | -27.835
-11 | -0.899 | 0.03149 | -0.0331 | -28.5487
-10.5 | -0.8639 | 0.02936 | -0.0317 | -29.4244
-10 | -0.8339 | 0.02727 | -0.0304 | -30.5794
-9.5 | -0.8074 | 0.02496 | -0.0289 | -32.3478
-9 | -0.7794 | 0.02301 | -0.028 | -33.8722
-8.5 | -0.7311 | 0.02027 | -0.0319 | -36.0681
-8 | -0.7231 | 0.01853 | -0.0261 | -39.0232
-7.5 | -0.7263 | 0.01684 | -0.0175 | -43.1295
-7 | -0.7255 | 0.01452 | -0.01 | -49.9656
-6.5 | -0.7115 | 0.01273 | -0.0039 | -55.8916
-6 | -0.6658 | 0.01263 | -0.0019 | -52.7158
-5.5 | -0.6152 | 0.01271 | -0.0006 | -48.4028
-5 | -0.5631 | 0.01287 | 0.0005 | -43.7529
-4.5 | -0.5095 | 0.0131 | 0.0014 | -38.8931
-4 | -0.4541 | 0.01335 | 0.0019 | -34.015
-3.5 | -0.3985 | 0.01362 | 0.0025 | -29.2584
-3 | -0.3433 | 0.01354 | 0.0026 | -25.3545
-2.5 | -0.2857 | 0.01338 | 0.0022 | -21.3528
-2 | -0.2292 | 0.01329 | 0.0019 | -17.246
-1.5 | -0.172 | 0.01316 | 0.0015 | -13.0699
-1 | -0.1148 | 0.01309 | 0.001 | -8.7701
-0.5 | -0.0575 | 0.01299 | 0.0006 | -4.4265
0 | 0 | 0.01302 | 0 | 0
0.5 | 0.0575 | 0.01299 | -0.0006 | 4.4265
1 | 0.1148 | 0.01309 | -0.001 | 8.7701
1.5 | 0.1719 | 0.01316 | -0.0015 | 13.0623
2 | 0.2292 | 0.01329 | -0.0019 | 17.246
2.5 | 0.2857 | 0.01338 | -0.0022 | 21.3528
3 | 0.3433 | 0.01354 | -0.0026 | 25.3545
3.5 | 0.3985 | 0.01362 | -0.0025 | 29.2584
4 | 0.454 | 0.01335 | -0.0019 | 34.0075
4.5 | 0.5095 | 0.01309 | -0.0014 | 38.9228
5 | 0.5631 | 0.01287 | -0.0005 | 43.7529
5.5 | 0.6152 | 0.01272 | 0.0006 | 48.3648
6 | 0.6657 | 0.01263 | 0.0019 | 52.7078
6.5 | 0.7114 | 0.01273 | 0.0039 | 55.8837
7 | 0.7254 | 0.01452 | 0.0101 | 49.9587
7.5 | 0.7263 | 0.01683 | 0.0175 | 43.1551
8 | 0.7233 | 0.01851 | 0.0261 | 39.0762
8.5 | 0.7313 | 0.02026 | 0.0319 | 36.0958
9 | 0.7795 | 0.02301 | 0.028 | 33.8766
9.5 | 0.8073 | 0.02497 | 0.0289 | 32.3308
10 | 0.8341 | 0.02726 | 0.0304 | 30.5979
10.5 | 0.8642 | 0.02937 | 0.0317 | 29.4246
11 | 0.899 | 0.03147 | 0.033 | 28.5669
11.5 | 0.9353 | 0.03356 | 0.0342 | 27.8695
12 | 0.9794 | 0.036 | 0.035 | 27.2056
12.5 | 1.0076 | 0.03879 | 0.0363 | 25.9758
13 | 1.0371 | 0.04181 | 0.0372 | 24.8051
13.5 | 1.0745 | 0.04547 | 0.0377 | 23.631
14 | 1.0791 | 0.0508 | 0.0391 | 21.2421
14.5 | 1.0639 | 0.05694 | 0.0399 | 18.6846
15 | 1.0375 | 0.06473 | 0.0393 | 16.0281
15.5 | 1.0033 | 0.07425 | 0.0368 | 13.5125
16 | 0.9563 | 0.08692 | 0.0315 | 11.0021
16.5 | 0.896 | 0.10383 | 0.022 | 8.6295
17 | 0.8431 | 0.12289 | 0.0107 | 6.8606
17.5 | 0.664 | 0.19115 | -0.0267 | 3.4737
18 | 0.6815 | 0.19736 | -0.0299 | 3.4531
18.5 | 0.7163 | 0.20134 | -0.0291 | 3.5577
19 | 0.7022 | 0.21322 | -0.0399 | 3.2933

## 21. Re 250k Mach 0.25 (1)
BIGFOIL.COM POLAR EXPORT
GA 37-017
GA 37-017 |  |  |  | Cl Max: | 1.121 | at alpha= | 10.5 | deg
JavaFoil+Calcfoil stall+Eppler ext transition |  |  |  | L/D Max: | 56.634 | at alpha= | 5.5 | deg
Re: | 250000 |  |  | Cd Min: | 0.00982 | at alpha= | 0.5 | deg
Mach: | 0.25 |  |  | Cl=0 at alpha= | 0 | deg
|  |  |  | @ Cl=0.1, Cd= | 0.0098528
|  |  |  | @ Cl=0.4, Cd= | 0.010803
|  |  |  | @ Cl=0.6, Cd= | 0.011502
alpha (deg) | Cl | Cd | Cm | Cl/Cd
-15.5 | -0.965 | 0.14113 | 0.011 | -6.835
-15 | -0.989 | 0.13128 | 0.011 | -7.532
-14.5 | -1.007 | 0.12078 | 0.011 | -8.338
-14 | -1.02 | 0.11322 | 0.011 | -9.013
-13.5 | -1.028 | 0.10486 | 0.011 | -9.806
-13 | -1.03 | 0.0994 | 0.01 | -10.361
-12.5 | -1.028 | 0.0936 | 0.011 | -10.978
-12 | -1.019 | 0.08705 | 0.01 | -11.705
-11.5 | -1.006 | 0.08147 | 0.01 | -12.347
-11 | -0.993 | 0.07458 | 0.011 | -13.309
-10.5 | -1.121 | 0.03091 | 0.019 | -36.263
-10 | -1.097 | 0.02834 | 0.018 | -38.693
-9.5 | -1.063 | 0.02634 | 0.017 | -40.367
-9 | -1.025 | 0.02464 | 0.016 | -41.601
-8.5 | -0.983 | 0.02317 | 0.016 | -42.447
-8 | -0.938 | 0.02196 | 0.015 | -42.72
-7.5 | -0.89 | 0.02072 | 0.014 | -42.975
-7 | -0.84 | 0.01966 | 0.013 | -42.724
-6.5 | -0.788 | 0.01869 | 0.012 | -42.128
-6 | -0.733 | 0.01777 | 0.011 | -41.26
-5.5 | -0.678 | 0.01197 | 0.01 | -56.634
-5 | -0.621 | 0.01152 | 0.009 | -53.933
-4.5 | -0.563 | 0.01118 | 0.009 | -50.337
-4 | -0.503 | 0.0112 | 0.008 | -44.96
-3.5 | -0.444 | 0.01094 | 0.007 | -40.601
-3 | -0.382 | 0.01082 | 0.006 | -35.286
-2.5 | -0.319 | 0.01036 | 0.005 | -30.761
-2 | -0.256 | 0.01063 | 0.004 | -24.034
-1.5 | -0.192 | 0.01055 | 0.003 | -18.163
-1 | -0.128 | 0.00993 | 0.002 | -12.869
-0.5 | -0.064 | 0.00988 | 0.001 | -6.47
0 | 0 | 0.00983 | 0 | 0
0.5 | 0.065 | 0.00982 | -0.001 | 6.567
1 | 0.129 | 0.00988 | -0.002 | 13.064
1.5 | 0.194 | 0.01049 | -0.003 | 18.441
2 | 0.258 | 0.01057 | -0.004 | 24.411
2.5 | 0.322 | 0.0103 | -0.005 | 31.25
3 | 0.386 | 0.01076 | -0.006 | 35.862
3.5 | 0.444 | 0.01094 | -0.007 | 40.601
4 | 0.503 | 0.0112 | -0.008 | 44.96
4.5 | 0.563 | 0.01147 | -0.009 | 49.057
5 | 0.621 | 0.01152 | -0.009 | 53.933
5.5 | 0.678 | 0.01197 | -0.01 | 56.634
6 | 0.733 | 0.01781 | -0.011 | 41.173
6.5 | 0.788 | 0.01869 | -0.012 | 42.128
7 | 0.84 | 0.01966 | -0.013 | 42.724
7.5 | 0.89 | 0.02072 | -0.014 | 42.975
8 | 0.938 | 0.02196 | -0.015 | 42.72
8.5 | 0.983 | 0.02317 | -0.015 | 42.447
9 | 1.025 | 0.02464 | -0.016 | 41.601
9.5 | 1.063 | 0.02634 | -0.017 | 40.367
10 | 1.097 | 0.02834 | -0.018 | 38.693
10.5 | 1.121 | 0.03091 | -0.018 | 36.263
11 | 0.993 | 0.07458 | -0.011 | 13.309
11.5 | 1.006 | 0.08147 | -0.01 | 12.347
12 | 1.019 | 0.08705 | -0.01 | 11.705
12.5 | 1.028 | 0.0936 | -0.011 | 10.978
13 | 1.03 | 0.0994 | -0.01 | 10.361
13.5 | 1.028 | 0.10486 | -0.011 | 9.806
14 | 1.02 | 0.11322 | -0.011 | 9.013
14.5 | 1.007 | 0.12078 | -0.011 | 8.338
15 | 0.989 | 0.13128 | -0.011 | 7.532
15.5 | 0.965 | 0.14113 | -0.011 | 6.835

## 22. Re 250k Mach 0.25 (2)
BIGFOIL.COM POLAR EXPORT
GA 37-017
GA 37-017 |  |  |  | Cl Max: | 0.9946 | at alpha= | 13.5 | deg
XFOIL ncrit=9 |  |  |  | L/D Max: | 53.1061 | at alpha= | 6 | deg
Re: | 250000 |  |  | Cd Min: | 0.20775 | at alpha= | 18.5 | deg
Mach: | 0.25 |  |  | Cl=0 at alpha= | 0 | deg
|  |  |  | @ Cl=0.1, Cd= | 0.013418
|  |  |  | @ Cl=0.4, Cd= | 0.013976
|  |  |  | @ Cl=0.6, Cd= | 0.013067
alpha (deg) | Cl | Cd | Cm | Cl/Cd
-18.5 | -0.7193 | 0.20761 | 0.0316 | -3.4647
-18 | -0.6825 | 0.20234 | 0.0326 | -3.373
-17.5 | -0.6641 | 0.19592 | 0.029 | -3.3896
-17 | -0.6749 | 0.18355 | 0.0194 | -3.6769
-16.5 | -0.6463 | 0.17865 | 0.0187 | -3.6177
-15.5 | -0.713 | 0.13188 | -0.005 | -5.4064
-15 | -0.9175 | 0.0832 | -0.036 | -11.0276
-14.5 | -0.9576 | 0.07172 | -0.0409 | -13.3519
-14 | -0.9843 | 0.06269 | -0.0432 | -15.7011
-13.5 | -0.9939 | 0.05554 | -0.0438 | -17.8952
-13 | -0.9925 | 0.04982 | -0.0435 | -19.9217
-12.5 | -0.9811 | 0.04505 | -0.0426 | -21.778
-12 | -0.9667 | 0.04089 | -0.0413 | -23.6415
-11.5 | -0.9395 | 0.03719 | -0.0398 | -25.2622
-11 | -0.8984 | 0.0346 | -0.0386 | -25.9653
-10.5 | -0.8616 | 0.03224 | -0.0372 | -26.7246
-10 | -0.8263 | 0.02992 | -0.0356 | -27.617
-9.5 | -0.7931 | 0.02775 | -0.0344 | -28.5802
-9 | -0.7669 | 0.02527 | -0.0333 | -30.3482
-8.5 | -0.7163 | 0.0225 | -0.0372 | -31.8356
-8 | -0.7041 | 0.02043 | -0.0326 | -34.464
-7.5 | -0.7047 | 0.0183 | -0.0254 | -38.5082
-7 | -0.7137 | 0.01624 | -0.0162 | -43.947
-6.5 | -0.7181 | 0.01364 | -0.0077 | -52.6466
-6 | -0.6857 | 0.01291 | -0.0034 | -53.1139
-5.5 | -0.6348 | 0.01297 | -0.0016 | -48.9437
-5 | -0.5808 | 0.01312 | -0.0004 | -44.2683
-4.5 | -0.5252 | 0.01344 | 0.0007 | -39.0774
-4 | -0.4694 | 0.01369 | 0.0017 | -34.2878
-3.5 | -0.412 | 0.01397 | 0.0023 | -29.4918
-3 | -0.3525 | 0.014 | 0.0024 | -25.1786
-2.5 | -0.2951 | 0.01375 | 0.0022 | -21.4618
-2 | -0.2356 | 0.01367 | 0.0018 | -17.2348
-1.5 | -0.1776 | 0.01354 | 0.0015 | -13.1167
-1 | -0.1181 | 0.01344 | 0.0011 | -8.7872
-0.5 | -0.0593 | 0.01339 | 0.0005 | -4.4287
0 | 0 | 0.01335 | 0 | 0
0.5 | 0.0593 | 0.01339 | -0.0005 | 4.4287
1 | 0.1181 | 0.01343 | -0.0011 | 8.7937
1.5 | 0.1776 | 0.01354 | -0.0015 | 13.1167
2 | 0.2356 | 0.01367 | -0.0018 | 17.2348
2.5 | 0.2951 | 0.01375 | -0.0022 | 21.4618
3 | 0.3525 | 0.014 | -0.0024 | 25.1786
3.5 | 0.412 | 0.01397 | -0.0023 | 29.4918
4 | 0.4694 | 0.01369 | -0.0017 | 34.2878
4.5 | 0.5252 | 0.01344 | -0.0007 | 39.0774
5 | 0.5808 | 0.01312 | 0.0004 | 44.2683
5.5 | 0.6348 | 0.01297 | 0.0016 | 48.9437
6 | 0.6856 | 0.01291 | 0.0034 | 53.1061
6.5 | 0.7179 | 0.01365 | 0.0078 | 52.5934
7 | 0.7137 | 0.01624 | 0.0162 | 43.947
7.5 | 0.7048 | 0.01829 | 0.0254 | 38.5347
8 | 0.7045 | 0.0204 | 0.0326 | 34.5343
8.5 | 0.7165 | 0.02248 | 0.0372 | 31.8728
9 | 0.767 | 0.02526 | 0.0333 | 30.3642
9.5 | 0.7928 | 0.0278 | 0.0344 | 28.518
10 | 0.8268 | 0.02991 | 0.0356 | 27.6429
10.5 | 0.862 | 0.03224 | 0.0372 | 26.737
11 | 0.8984 | 0.03458 | 0.0385 | 25.9803
11.5 | 0.9395 | 0.03716 | 0.0398 | 25.2826
12 | 0.9662 | 0.04085 | 0.0412 | 23.6524
12.5 | 0.9819 | 0.04505 | 0.0425 | 21.7958
13 | 0.9922 | 0.04989 | 0.0434 | 19.8878
13.5 | 0.9946 | 0.05554 | 0.0437 | 17.9078
14 | 0.9838 | 0.06272 | 0.0431 | 15.6856
14.5 | 0.9586 | 0.07173 | 0.0408 | 13.364
15 | 0.9208 | 0.08303 | 0.0362 | 11.09
15.5 | 0.7151 | 0.13153 | 0.0051 | 5.4368
16.5 | 0.647 | 0.1788 | -0.0188 | 3.6186
17 | 0.6761 | 0.18367 | -0.0195 | 3.6811
17.5 | 0.6651 | 0.19614 | -0.0292 | 3.3909
18 | 0.6828 | 0.2027 | -0.0328 | 3.3685
18.5 | 0.7203 | 0.20775 | -0.0317 | 3.4671

## 23. Re 250k Mach 0.50 (1)
BIGFOIL.COM POLAR EXPORT
GA 37-017
GA 37-017 |  |  |  | Cl Max: | 1.13 | at alpha= | 20 | deg
JavaFoil+Calcfoil stall+Eppler ext transition |  |  |  | L/D Max: | 48.89 | at alpha= | 5 | deg
Re: | 250000 |  |  | Cd Min: | 0.01054 | at alpha= | 0 | deg
Mach: | 0.5 |  |  | Cl=0 at alpha= | 0 | deg
|  |  |  | @ Cl=0.1, Cd= | 0.010574
|  |  |  | @ Cl=0.4, Cd= | 0.011932
|  |  |  | @ Cl=0.6, Cd= | 0.013107
alpha (deg) | Cl | Cd | Cm | Cl/Cd
-20 | -1.13 | 0.28236 | 0.023 | -4.001
-19.5 | -1.101 | 0.27501 | 0.022 | -4.005
-19 | -1.074 | 0.26878 | 0.022 | -3.997
-18.5 | -1.047 | 0.26262 | 0.021 | -3.988
-18 | -1.02 | 0.25655 | 0.021 | -3.975
-17.5 | -0.993 | 0.25394 | 0.02 | -3.909
-17 | -0.967 | 0.23562 | 0.02 | -4.104
-16.5 | -0.935 | 0.22855 | 0.018 | -4.09
-16 | -0.906 | 0.22042 | 0.017 | -4.11
-15.5 | -0.878 | 0.21484 | 0.016 | -4.087
-15 | -0.851 | 0.20005 | 0.016 | -4.252
-14.5 | -0.823 | 0.18992 | 0.015 | -4.333
-14 | -0.795 | 0.18746 | 0.015 | -4.242
-13.5 | -0.768 | 0.17982 | 0.014 | -4.269
-13 | -0.738 | 0.17168 | 0.012 | -4.297
-12.5 | -0.709 | 0.16622 | 0.012 | -4.268
-12 | -0.681 | 0.16054 | 0.011 | -4.245
-11.5 | -0.654 | 0.14914 | 0.011 | -4.383
-11 | -0.626 | 0.13341 | 0.01 | -4.691
-10.5 | -0.597 | 0.12302 | 0.009 | -4.854
-10 | -0.569 | 0.11624 | 0.009 | -4.895
-9.5 | -0.541 | 0.08395 | 0.008 | -6.44
-9 | -0.796 | 0.06972 | 0.008 | -11.414
-8.5 | -0.829 | 0.06312 | 0.008 | -13.127
-8 | -0.96 | 0.02886 | 0.016 | -33.25
-7.5 | -0.937 | 0.02629 | 0.015 | -35.632
-7 | -0.898 | 0.02439 | 0.014 | -36.836
-6.5 | -0.852 | 0.02277 | 0.013 | -37.394
-6 | -0.799 | 0.02133 | 0.012 | -37.445
-5.5 | -0.741 | 0.02012 | 0.011 | -36.842
-5 | -0.679 | 0.01386 | 0.01 | -48.974
-4.5 | -0.616 | 0.01291 | 0.009 | -47.747
-4 | -0.552 | 0.01239 | 0.008 | -44.558
-3.5 | -0.486 | 0.01232 | 0.007 | -39.475
-3 | -0.419 | 0.012 | 0.006 | -34.958
-2.5 | -0.351 | 0.01173 | 0.005 | -29.938
-2 | -0.283 | 0.01158 | 0.004 | -24.42
-1.5 | -0.213 | 0.0114 | 0.003 | -18.714
-1 | -0.143 | 0.01064 | 0.002 | -13.42
-0.5 | -0.071 | 0.01063 | 0.001 | -6.722
0 | 0 | 0.01054 | 0 | 0
0.5 | 0.072 | 0.01057 | -0.001 | 6.826
1 | 0.144 | 0.01058 | -0.002 | 13.631
1.5 | 0.213 | 0.0114 | -0.003 | 18.714
2 | 0.283 | 0.01158 | -0.004 | 24.42
2.5 | 0.351 | 0.01173 | -0.005 | 29.938
3 | 0.419 | 0.01201 | -0.006 | 34.93
3.5 | 0.486 | 0.01231 | -0.007 | 39.512
4 | 0.552 | 0.01274 | -0.008 | 43.331
4.5 | 0.616 | 0.01323 | -0.009 | 46.587
5 | 0.679 | 0.01388 | -0.01 | 48.89
5.5 | 0.741 | 0.02009 | -0.011 | 36.895
6 | 0.799 | 0.02114 | -0.012 | 37.769
6.5 | 0.852 | 0.02252 | -0.013 | 37.819
7 | 0.898 | 0.02439 | -0.014 | 36.836
7.5 | 0.936 | 0.02646 | -0.015 | 35.386
8 | 0.959 | 0.02895 | -0.016 | 33.112
8.5 | 0.828 | 0.06304 | -0.008 | 13.141
9 | 0.796 | 0.06972 | -0.008 | 11.414
9.5 | 0.541 | 0.08395 | -0.008 | 6.44
10 | 0.569 | 0.11624 | -0.009 | 4.895
10.5 | 0.597 | 0.12544 | -0.009 | 4.759
11 | 0.626 | 0.14165 | -0.01 | 4.417
11.5 | 0.654 | 0.15521 | -0.01 | 4.211
12 | 0.681 | 0.1605 | -0.011 | 4.246
12.5 | 0.71 | 0.16067 | -0.012 | 4.416
13 | 0.738 | 0.17165 | -0.012 | 4.298
13.5 | 0.768 | 0.18887 | -0.014 | 4.064
14 | 0.795 | 0.19372 | -0.014 | 4.105
14.5 | 0.823 | 0.19579 | -0.015 | 4.203
15 | 0.851 | 0.20076 | -0.016 | 4.237
15.5 | 0.878 | 0.21553 | -0.016 | 4.074
16 | 0.906 | 0.22101 | -0.017 | 4.099
16.5 | 0.935 | 0.22837 | -0.018 | 4.093
17 | 0.967 | 0.22865 | -0.02 | 4.229
17.5 | 0.993 | 0.24505 | -0.02 | 4.052
18 | 1.02 | 0.25572 | -0.02 | 3.988
18.5 | 1.047 | 0.26171 | -0.021 | 4.001
19 | 1.074 | 0.26774 | -0.021 | 4.012
19.5 | 1.101 | 0.27372 | -0.022 | 4.024
20 | 1.13 | 0.2801 | -0.023 | 4.034

## 24. Re 250k Mach 0.50 (2)
BIGFOIL.COM POLAR EXPORT
GA 37-017
GA 37-017 |  |  |  | Cl Max: | 0.7982 | at alpha= | 20 | deg
XFOIL ncrit=9 |  |  |  | L/D Max: | 48.885 | at alpha= | 5.5 | deg
Re: | 250000 |  |  | Cd Min: | 0.2572 | at alpha= | 20 | deg
Mach: | 0.5 |  |  | Cl=0 at alpha= | 0 | deg
|  |  |  | @ Cl=0.1, Cd= | 0.015272
|  |  |  | @ Cl=0.4, Cd= | 0.01622
|  |  |  | @ Cl=0.6, Cd= | 0.014837
alpha (deg) | Cl | Cd | Cm | Cl/Cd
-15.5 | -0.6211 | 0.18141 | 0.0172 | -3.4237
-15 | -0.6003 | 0.17336 | 0.0131 | -3.4627
-14.5 | -0.606 | 0.15624 | 0.0038 | -3.8786
-14 | -0.6005 | 0.14497 | -0.0024 | -4.1422
-13.5 | -0.6046 | 0.1318 | -0.0098 | -4.5873
-13 | -0.6264 | 0.11515 | -0.0193 | -5.4399
-12.5 | -0.678 | 0.0946 | -0.0327 | -7.167
-12 | -0.7222 | 0.07894 | -0.0429 | -9.1487
-11.5 | -0.7571 | 0.06662 | -0.0497 | -11.3645
-11 | -0.7828 | 0.05663 | -0.0537 | -13.8231
-10.5 | -0.7974 | 0.04852 | -0.0555 | -16.4345
-10 | -0.7865 | 0.04292 | -0.0553 | -18.3248
-9.5 | -0.7602 | 0.03845 | -0.0545 | -19.7711
-9 | -0.7079 | 0.03487 | -0.0563 | -20.3011
-8.5 | -0.6713 | 0.03223 | -0.0541 | -20.8284
-8 | -0.6527 | 0.02974 | -0.0495 | -21.9469
-7.5 | -0.6442 | 0.02674 | -0.0446 | -24.0912
-7 | -0.6423 | 0.02342 | -0.0395 | -27.4253
-6.5 | -0.6506 | 0.01986 | -0.0333 | -32.7593
-6 | -0.6809 | 0.01643 | -0.023 | -41.4425
-5.5 | -0.7015 | 0.01435 | -0.0106 | -48.885
-5 | -0.6515 | 0.01447 | -0.0061 | -45.0242
-4.5 | -0.5899 | 0.01491 | -0.0036 | -39.5641
-4 | -0.5253 | 0.01544 | -0.0015 | -34.022
-3.5 | -0.4564 | 0.01611 | 0.0001 | -28.3302
-3 | -0.39 | 0.01625 | 0.0008 | -24
-2.5 | -0.329 | 0.01583 | 0.0012 | -20.7833
-2 | -0.2609 | 0.01569 | 0.0012 | -16.6284
-1.5 | -0.1982 | 0.01542 | 0.0011 | -12.8534
-1 | -0.1307 | 0.0153 | 0.0009 | -8.5425
-0.5 | -0.0659 | 0.01524 | 0.0004 | -4.3241
0 | 0 | 0.01514 | 0 | 0
0.5 | 0.0659 | 0.01524 | -0.0004 | 4.3241
1 | 0.1307 | 0.0153 | -0.0009 | 8.5425
1.5 | 0.1982 | 0.01542 | -0.0011 | 12.8534
2 | 0.2608 | 0.01569 | -0.0012 | 16.6221
2.5 | 0.3289 | 0.01583 | -0.0012 | 20.777
3 | 0.39 | 0.01624 | -0.0008 | 24.0148
3.5 | 0.4564 | 0.01611 | 0 | 28.3302
4 | 0.5253 | 0.01544 | 0.0015 | 34.022
4.5 | 0.5898 | 0.01491 | 0.0036 | 39.5573
5 | 0.6514 | 0.01447 | 0.0062 | 45.0173
5.5 | 0.7015 | 0.01435 | 0.0106 | 48.885
6.5 | 0.6503 | 0.01986 | 0.0334 | 32.7442
7 | 0.6424 | 0.02341 | 0.0395 | 27.4413
7.5 | 0.6444 | 0.02673 | 0.0446 | 24.1077
8 | 0.6529 | 0.02973 | 0.0495 | 21.961
8.5 | 0.6712 | 0.03223 | 0.0541 | 20.8253
9 | 0.7085 | 0.03487 | 0.0562 | 20.3183
9.5 | 0.7605 | 0.03847 | 0.0544 | 19.7687
10 | 0.7872 | 0.04291 | 0.0553 | 18.3454
10.5 | 0.7977 | 0.04855 | 0.0554 | 16.4305
11 | 0.7827 | 0.05668 | 0.0536 | 13.8091
11.5 | 0.758 | 0.06658 | 0.0496 | 11.3848
12 | 0.7225 | 0.07897 | 0.0428 | 9.149
12.5 | 0.6791 | 0.09455 | 0.0327 | 7.1824
13 | 0.6277 | 0.11503 | 0.0193 | 5.4568
13.5 | 0.605 | 0.13192 | 0.0096 | 4.5861
14 | 0.6018 | 0.14488 | 0.0024 | 4.1538
14.5 | 0.6068 | 0.15631 | -0.0039 | 3.882
15 | 0.6013 | 0.17343 | -0.0132 | 3.4671
15.5 | 0.6221 | 0.18148 | -0.0173 | 3.4279
16.5 | 0.6519 | 0.19948 | -0.0286 | 3.268
17 | 0.6781 | 0.20684 | -0.032 | 3.2784
17.5 | 0.7106 | 0.21605 | -0.034 | 3.2891
18 | 0.7102 | 0.22483 | -0.0441 | 3.1588
19 | 0.7544 | 0.24122 | -0.0534 | 3.1274
19.5 | 0.7727 | 0.24965 | -0.0597 | 3.0951
20 | 0.7982 | 0.2572 | -0.0636 | 3.1034

## 25. Re 500k Mach 0.00 (1)
BIGFOIL.COM POLAR EXPORT
GA 37-017
GA 37-017 |  |  |  | Cl Max: | 1.256 | at alpha= | 13.5 | deg
JavaFoil+Calcfoil stall+Eppler ext transition |  |  |  | L/D Max: | 78.376 | at alpha= | 5.5 | deg
Re: | 500000 |  |  | Cd Min: | 0.00778 | at alpha= | 0.5 | deg
Mach: | 0 |  |  | Cl=0 at alpha= | 0 | deg
|  |  |  | @ Cl=0.1, Cd= | 0.007786
|  |  |  | @ Cl=0.4, Cd= | 0.0083898
|  |  |  | @ Cl=0.6, Cd= | 0.008317
alpha (deg) | Cl | Cd | Cm | Cl/Cd
-18.5 | -1.089 | 0.1609 | 0.015 | -6.766
-18 | -1.101 | 0.15304 | 0.015 | -7.193
-17.5 | -1.11 | 0.14536 | 0.014 | -7.637
-17 | -1.119 | 0.13613 | 0.014 | -8.217
-16.5 | -1.124 | 0.13012 | 0.014 | -8.637
-16 | -1.126 | 0.12247 | 0.014 | -9.197
-15.5 | -1.128 | 0.11675 | 0.014 | -9.659
-15 | -1.129 | 0.10898 | 0.015 | -10.36
-14.5 | -1.124 | 0.10186 | 0.014 | -11.035
-14 | -1.143 | 0.08415 | 0.018 | -13.589
-13.5 | -1.256 | 0.0385 | 0.022 | -32.638
-13 | -1.251 | 0.03408 | 0.022 | -36.709
-12.5 | -1.238 | 0.03108 | 0.021 | -39.826
-12 | -1.219 | 0.02873 | 0.021 | -42.414
-11.5 | -1.195 | 0.02672 | 0.02 | -44.71
-11 | -1.167 | 0.02496 | 0.019 | -46.752
-10.5 | -1.135 | 0.02342 | 0.018 | -48.447
-10 | -1.099 | 0.02202 | 0.018 | -49.9
-9.5 | -1.059 | 0.0207 | 0.017 | -51.169
-9 | -1.017 | 0.01954 | 0.016 | -52.048
-8.5 | -0.972 | 0.01843 | 0.015 | -52.754
-8 | -0.925 | 0.01754 | 0.014 | -52.753
-7.5 | -0.876 | 0.01665 | 0.014 | -52.616
-7 | -0.825 | 0.01583 | 0.013 | -52.11
-6.5 | -0.773 | 0.01514 | 0.012 | -51.028
-6 | -0.718 | 0.01445 | 0.011 | -49.715
-5.5 | -0.671 | 0.00872 | 0.01 | -76.92
-5 | -0.612 | 0.00827 | 0.009 | -74.051
-4.5 | -0.552 | 0.00866 | 0.008 | -63.818
-4 | -0.492 | 0.00856 | 0.008 | -57.453
-3.5 | -0.431 | 0.00849 | 0.007 | -50.776
-3 | -0.37 | 0.00842 | 0.006 | -43.963
-2.5 | -0.309 | 0.00839 | 0.005 | -36.78
-2 | -0.248 | 0.00836 | 0.004 | -29.6
-1.5 | -0.186 | 0.00828 | 0.003 | -22.429
-1 | -0.124 | 0.00784 | 0.002 | -15.79
-0.5 | -0.062 | 0.00783 | 0.001 | -7.914
0 | 0 | 0.00785 | 0 | 0
0.5 | 0.062 | 0.00778 | -0.001 | 8.031
1 | 0.125 | 0.00779 | -0.002 | 16.028
1.5 | 0.187 | 0.00823 | -0.003 | 22.772
2 | 0.25 | 0.00831 | -0.004 | 30.06
2.5 | 0.312 | 0.00834 | -0.005 | 37.364
3 | 0.374 | 0.00836 | -0.006 | 44.678
3.5 | 0.435 | 0.00843 | -0.007 | 51.622
4 | 0.497 | 0.0085 | -0.008 | 58.435
4.5 | 0.558 | 0.00859 | -0.008 | 64.937
5 | 0.618 | 0.0082 | -0.009 | 75.391
5.5 | 0.677 | 0.00864 | -0.01 | 78.376
6 | 0.718 | 0.01445 | -0.011 | 49.715
6.5 | 0.773 | 0.01514 | -0.012 | 51.028
7 | 0.825 | 0.01583 | -0.013 | 52.11
7.5 | 0.876 | 0.01665 | -0.013 | 52.616
8 | 0.925 | 0.01754 | -0.014 | 52.753
8.5 | 0.972 | 0.01843 | -0.015 | 52.754
9 | 1.017 | 0.01954 | -0.016 | 52.048
9.5 | 1.059 | 0.0207 | -0.017 | 51.169
10 | 1.099 | 0.02202 | -0.018 | 49.9
10.5 | 1.135 | 0.02342 | -0.018 | 48.447
11 | 1.167 | 0.02496 | -0.019 | 46.752
11.5 | 1.195 | 0.02672 | -0.02 | 44.71
12 | 1.219 | 0.02873 | -0.021 | 42.414
12.5 | 1.238 | 0.03108 | -0.021 | 39.826
13 | 1.251 | 0.03408 | -0.022 | 36.709
13.5 | 1.256 | 0.0385 | -0.022 | 32.638
14 | 1.143 | 0.08415 | -0.017 | 13.589
14.5 | 1.124 | 0.10186 | -0.014 | 11.035
15 | 1.129 | 0.10898 | -0.015 | 10.36
15.5 | 1.128 | 0.11675 | -0.014 | 9.659
16 | 1.126 | 0.12247 | -0.014 | 9.197
16.5 | 1.124 | 0.13012 | -0.014 | 8.637
17 | 1.119 | 0.13613 | -0.014 | 8.217
17.5 | 1.11 | 0.14536 | -0.014 | 7.637
18 | 1.101 | 0.15304 | -0.015 | 7.193
18.5 | 1.089 | 0.1609 | -0.015 | 6.766

## 26. Re 500k Mach 0.00 (2)
BIGFOIL.COM POLAR EXPORT
GA 37-017
GA 37-017 |  |  |  | Cl Max: | 1.1468 | at alpha= | 16.5 | deg
XFOIL ncrit=9 |  |  |  | L/D Max: | 68.949 | at alpha= | 6 | deg
Re: | 500000 |  |  | Cd Min: | 0.21735 | at alpha= | 20 | deg
Mach: | 0 |  |  | Cl=0 at alpha= | 0 | deg
|  |  |  | @ Cl=0.1, Cd= | 0.0088615
|  |  |  | @ Cl=0.4, Cd= | 0.0090128
|  |  |  | @ Cl=0.6, Cd= | 0.0091375
alpha (deg) | Cl | Cd | Cm | Cl/Cd
-20 | -0.746 | 0.21724 | 0.0441 | -3.434
-19.5 | -0.9686 | 0.13667 | 0.0036 | -7.0871
-19 | -1.0412 | 0.11269 | -0.0116 | -9.2395
-18.5 | -1.0872 | 0.09646 | -0.0208 | -11.271
-18 | -1.1138 | 0.08485 | -0.0267 | -13.1267
-17.5 | -1.1326 | 0.07524 | -0.0307 | -15.0532
-17 | -1.1433 | 0.06738 | -0.0334 | -16.9679
-16.5 | -1.1462 | 0.06095 | -0.035 | -18.8056
-16 | -1.1349 | 0.05613 | -0.035 | -20.2191
-15.5 | -1.1205 | 0.05209 | -0.0353 | -21.5108
-15 | -1.1054 | 0.04827 | -0.0353 | -22.9004
-14.5 | -1.0891 | 0.04472 | -0.0351 | -24.3538
-14 | -1.0699 | 0.04153 | -0.0346 | -25.7621
-13.5 | -1.0489 | 0.03854 | -0.0335 | -27.2159
-13 | -1.0272 | 0.03577 | -0.0324 | -28.7168
-12.5 | -1.005 | 0.03315 | -0.0314 | -30.3167
-12 | -0.9811 | 0.03073 | -0.0303 | -31.9265
-11.5 | -0.9616 | 0.02806 | -0.0286 | -34.2694
-11 | -0.9399 | 0.02567 | -0.0271 | -36.6147
-10.5 | -0.9135 | 0.02365 | -0.0257 | -38.6258
-10 | -0.8791 | 0.02111 | -0.027 | -41.6438
-9.5 | -0.8497 | 0.01964 | -0.0251 | -43.2637
-9 | -0.836 | 0.01803 | -0.0202 | -46.3672
-8.5 | -0.8146 | 0.01686 | -0.0158 | -48.3155
-8 | -0.7957 | 0.0158 | -0.0105 | -50.3608
-7.5 | -0.7674 | 0.01467 | -0.0067 | -52.3108
-7 | -0.7359 | 0.01341 | -0.0035 | -54.877
-6.5 | -0.7047 | 0.01181 | -0.0005 | -59.6698
-6 | -0.6755 | 0.00981 | 0.0027 | -68.8583
-5.5 | -0.6282 | 0.00921 | 0.0038 | -68.2085
-5 | -0.5738 | 0.00907 | 0.004 | -63.2635
-4.5 | -0.5179 | 0.00899 | 0.0038 | -57.6085
-4 | -0.4616 | 0.00899 | 0.0037 | -51.3459
-3.5 | -0.4052 | 0.00901 | 0.0036 | -44.9723
-3 | -0.3486 | 0.00904 | 0.0034 | -38.5619
-2.5 | -0.2909 | 0.00898 | 0.003 | -32.3942
-2 | -0.233 | 0.00896 | 0.0024 | -26.0045
-1.5 | -0.1748 | 0.00887 | 0.0019 | -19.7069
-1 | -0.1166 | 0.00889 | 0.0012 | -13.1159
-0.5 | -0.0583 | 0.00879 | 0.0006 | -6.6325
0 | 0 | 0.00884 | 0 | 0
0.5 | 0.0583 | 0.00879 | -0.0006 | 6.6325
1 | 0.1166 | 0.00889 | -0.0012 | 13.1159
1.5 | 0.1748 | 0.00887 | -0.0019 | 19.7069
2 | 0.233 | 0.00896 | -0.0024 | 26.0045
2.5 | 0.2908 | 0.00898 | -0.003 | 32.3831
3 | 0.3486 | 0.00904 | -0.0034 | 38.5619
3.5 | 0.4052 | 0.00901 | -0.0035 | 44.9723
4 | 0.4616 | 0.00899 | -0.0037 | 51.3459
4.5 | 0.5179 | 0.00899 | -0.0038 | 57.6085
5 | 0.5738 | 0.00907 | -0.004 | 63.2635
5.5 | 0.6281 | 0.00921 | -0.0038 | 68.1976
6 | 0.6757 | 0.0098 | -0.0027 | 68.949
6.5 | 0.7046 | 0.01182 | 0.0005 | 59.6108
7 | 0.7358 | 0.01341 | 0.0035 | 54.8695
7.5 | 0.7674 | 0.01467 | 0.0067 | 52.3108
8 | 0.7956 | 0.0158 | 0.0105 | 50.3544
8.5 | 0.8148 | 0.01685 | 0.0158 | 48.3561
9 | 0.836 | 0.01802 | 0.0202 | 46.3929
9.5 | 0.8499 | 0.01962 | 0.0251 | 43.318
10 | 0.8794 | 0.02111 | 0.0269 | 41.658
10.5 | 0.9139 | 0.02364 | 0.0257 | 38.6591
11 | 0.9403 | 0.02566 | 0.027 | 36.6446
11.5 | 0.9621 | 0.02804 | 0.0285 | 34.3117
12 | 0.9819 | 0.03068 | 0.0302 | 32.0046
12.5 | 1.0055 | 0.03312 | 0.0314 | 30.3593
13 | 1.0278 | 0.03571 | 0.0324 | 28.7819
13.5 | 1.0492 | 0.03851 | 0.0336 | 27.2449
14 | 1.0708 | 0.04146 | 0.0346 | 25.8273
14.5 | 1.0894 | 0.04467 | 0.035 | 24.3877
15 | 1.1058 | 0.04822 | 0.0352 | 22.9324
15.5 | 1.1216 | 0.052 | 0.0352 | 21.5692
16 | 1.1364 | 0.05602 | 0.035 | 20.2856
16.5 | 1.1468 | 0.06093 | 0.0349 | 18.8216
17 | 1.1437 | 0.06739 | 0.0332 | 16.9714
17.5 | 1.1335 | 0.07518 | 0.0306 | 15.0771
18 | 1.1144 | 0.08486 | 0.0266 | 13.1322
18.5 | 1.0859 | 0.09681 | 0.0206 | 11.2168
19 | 1.0429 | 0.11252 | 0.0116 | 9.2686
19.5 | 0.9619 | 0.13848 | -0.0048 | 6.9461
20 | 0.7475 | 0.21735 | -0.044 | 3.4392

## 27. Re 500k Mach 0.10 (1)
BIGFOIL.COM POLAR EXPORT
GA 37-017
GA 37-017 |  |  |  | Cl Max: | 1.241 | at alpha= | 13 | deg
JavaFoil+Calcfoil stall+Eppler ext transition |  |  |  | L/D Max: | 78.443 | at alpha= | 5.5 | deg
Re: | 500000 |  |  | Cd Min: | 0.0078 | at alpha= | 0.5 | deg
Mach: | 0.1 |  |  | Cl=0 at alpha= | 0 | deg
|  |  |  | @ Cl=0.1, Cd= | 0.0078411
|  |  |  | @ Cl=0.4, Cd= | 0.0083882
|  |  |  | @ Cl=0.6, Cd= | 0.0083474
alpha (deg) | Cl | Cd | Cm | Cl/Cd
-18 | -1.067 | 0.15475 | 0.014 | -6.896
-17.5 | -1.081 | 0.14798 | 0.014 | -7.306
-17 | -1.092 | 0.13773 | 0.014 | -7.93
-16.5 | -1.102 | 0.13162 | 0.014 | -8.369
-16 | -1.107 | 0.12552 | 0.014 | -8.823
-15.5 | -1.11 | 0.1188 | 0.013 | -9.345
-15 | -1.113 | 0.11091 | 0.014 | -10.035
-14.5 | -1.11 | 0.10405 | 0.014 | -10.672
-14 | -1.112 | 0.09471 | 0.015 | -11.744
-13.5 | -1.237 | 0.04193 | 0.022 | -29.507
-13 | -1.241 | 0.03536 | 0.022 | -35.104
-12.5 | -1.232 | 0.03184 | 0.021 | -38.713
-12 | -1.215 | 0.02929 | 0.021 | -41.486
-11.5 | -1.192 | 0.02753 | 0.02 | -43.312
-11 | -1.166 | 0.02542 | 0.019 | -45.88
-10.5 | -1.135 | 0.02381 | 0.019 | -47.682
-10 | -1.1 | 0.02232 | 0.018 | -49.298
-9.5 | -1.061 | 0.02099 | 0.017 | -50.563
-9 | -1.019 | 0.01976 | 0.016 | -51.588
-8.5 | -0.975 | 0.01863 | 0.015 | -52.338
-8 | -0.928 | 0.01773 | 0.015 | -52.345
-7.5 | -0.879 | 0.01681 | 0.014 | -52.315
-7 | -0.828 | 0.01597 | 0.013 | -51.854
-6.5 | -0.776 | 0.01523 | 0.012 | -50.935
-6 | -0.721 | 0.01458 | 0.011 | -49.467
-5.5 | -0.674 | 0.00876 | 0.01 | -76.988
-5 | -0.615 | 0.00829 | 0.009 | -74.225
-4.5 | -0.555 | 0.00866 | 0.008 | -64.122
-4 | -0.494 | 0.00857 | 0.008 | -57.693
-3.5 | -0.433 | 0.00849 | 0.007 | -51.05
-3 | -0.372 | 0.00842 | 0.006 | -44.169
-2.5 | -0.31 | 0.00835 | 0.005 | -37.143
-2 | -0.249 | 0.00833 | 0.004 | -29.872
-1.5 | -0.187 | 0.00831 | 0.003 | -22.457
-1 | -0.124 | 0.00792 | 0.002 | -15.715
-0.5 | -0.062 | 0.00785 | 0.001 | -7.932
0 | 0 | 0.00781 | 0 | 0
0.5 | 0.063 | 0.0078 | -0.001 | 8.05
1 | 0.126 | 0.00787 | -0.002 | 15.953
1.5 | 0.188 | 0.00826 | -0.003 | 22.803
2 | 0.251 | 0.00828 | -0.004 | 30.338
2.5 | 0.313 | 0.0083 | -0.005 | 37.734
3 | 0.375 | 0.00836 | -0.006 | 44.888
3.5 | 0.437 | 0.00843 | -0.007 | 51.901
4 | 0.499 | 0.00851 | -0.008 | 58.678
4.5 | 0.56 | 0.00859 | -0.008 | 65.247
5 | 0.621 | 0.00822 | -0.009 | 75.583
5.5 | 0.681 | 0.00868 | -0.01 | 78.443
6 | 0.721 | 0.01458 | -0.011 | 49.467
6.5 | 0.776 | 0.01523 | -0.012 | 50.935
7 | 0.828 | 0.01597 | -0.013 | 51.854
7.5 | 0.879 | 0.01681 | -0.014 | 52.315
8 | 0.928 | 0.01773 | -0.014 | 52.345
8.5 | 0.975 | 0.01863 | -0.015 | 52.338
9 | 1.019 | 0.01976 | -0.016 | 51.588
9.5 | 1.061 | 0.02099 | -0.017 | 50.563
10 | 1.1 | 0.02232 | -0.018 | 49.298
10.5 | 1.135 | 0.02381 | -0.018 | 47.682
11 | 1.166 | 0.02542 | -0.019 | 45.88
11.5 | 1.192 | 0.02753 | -0.02 | 43.312
12 | 1.215 | 0.02929 | -0.021 | 41.486
12.5 | 1.232 | 0.03184 | -0.021 | 38.713
13 | 1.241 | 0.03536 | -0.022 | 35.104
13.5 | 1.237 | 0.04193 | -0.022 | 29.507
14 | 1.112 | 0.09471 | -0.015 | 11.744
14.5 | 1.11 | 0.10405 | -0.014 | 10.672
15 | 1.113 | 0.11091 | -0.014 | 10.035
15.5 | 1.11 | 0.1188 | -0.013 | 9.345
16 | 1.107 | 0.12552 | -0.014 | 8.823
16.5 | 1.102 | 0.13162 | -0.014 | 8.369
17 | 1.092 | 0.13773 | -0.014 | 7.93
17.5 | 1.081 | 0.14798 | -0.014 | 7.306
18 | 1.067 | 0.15475 | -0.014 | 6.896

## 28. Re 500k Mach 0.10 (2)
BIGFOIL.COM POLAR EXPORT
GA 37-017
GA 37-017 |  |  |  | Cl Max: | 1.1291 | at alpha= | 16.5 | deg
XFOIL ncrit=9 |  |  |  | L/D Max: | 68.3135 | at alpha= | 5.5 | deg
Re: | 500000 |  |  | Cd Min: | 0.21841 | at alpha= | 20 | deg
Mach: | 0.1 |  |  | Cl=0 at alpha= | 0 | deg
|  |  |  | @ Cl=0.1, Cd= | 0.0088834
|  |  |  | @ Cl=0.4, Cd= | 0.0090495
|  |  |  | @ Cl=0.6, Cd= | 0.0091624
alpha (deg) | Cl | Cd | Cm | Cl/Cd
-20 | -0.7474 | 0.21829 | 0.0446 | -3.4239
-19.5 | -0.7247 | 0.21426 | 0.0423 | -3.3823
-19 | -0.9765 | 0.12761 | -0.0029 | -7.6522
-18.5 | -1.038 | 0.10684 | -0.0157 | -9.7155
-18 | -1.0757 | 0.09242 | -0.0238 | -11.6393
-17.5 | -1.1028 | 0.08099 | -0.0293 | -13.6165
-17 | -1.1202 | 0.07177 | -0.0329 | -15.6082
-16.5 | -1.1284 | 0.06438 | -0.0352 | -17.5272
-16 | -1.1255 | 0.05847 | -0.0358 | -19.2492
-15.5 | -1.1129 | 0.05407 | -0.0361 | -20.5826
-15 | -1.0995 | 0.04994 | -0.0363 | -22.0164
-14.5 | -1.0846 | 0.04612 | -0.0362 | -23.5169
-14 | -1.0663 | 0.04273 | -0.0357 | -24.9544
-13.5 | -1.0472 | 0.03959 | -0.035 | -26.4511
-13 | -1.0242 | 0.03673 | -0.0335 | -27.8846
-12.5 | -1.0022 | 0.03402 | -0.0325 | -29.4591
-12 | -0.9786 | 0.03151 | -0.0314 | -31.0568
-11.5 | -0.9571 | 0.02892 | -0.0298 | -33.0947
-11 | -0.9369 | 0.02635 | -0.0282 | -35.556
-10.5 | -0.9111 | 0.02423 | -0.0268 | -37.6021
-10 | -0.8776 | 0.02164 | -0.0279 | -40.5545
-9.5 | -0.8473 | 0.02003 | -0.0263 | -42.3015
-9 | -0.8331 | 0.01837 | -0.0216 | -45.3511
-8.5 | -0.8102 | 0.01719 | -0.0174 | -47.1321
-8 | -0.7942 | 0.01594 | -0.0118 | -49.8243
-7.5 | -0.7678 | 0.01485 | -0.0076 | -51.7037
-7 | -0.7369 | 0.01361 | -0.0042 | -54.144
-6.5 | -0.7061 | 0.01203 | -0.0011 | -58.6949
-6 | -0.6774 | 0.01001 | 0.0022 | -67.6723
-5.5 | -0.6319 | 0.00925 | 0.0036 | -68.3135
-5 | -0.5773 | 0.0091 | 0.0038 | -63.4396
-4.5 | -0.5212 | 0.00903 | 0.0038 | -57.7187
-4 | -0.4645 | 0.00901 | 0.0037 | -51.5538
-3.5 | -0.4077 | 0.00904 | 0.0035 | -45.0996
-3 | -0.3508 | 0.00911 | 0.0034 | -38.5071
-2.5 | -0.2926 | 0.00901 | 0.003 | -32.475
-2 | -0.2343 | 0.00901 | 0.0024 | -26.0044
-1.5 | -0.1759 | 0.0089 | 0.0019 | -19.764
-1 | -0.1173 | 0.00891 | 0.0012 | -13.165
-0.5 | -0.0587 | 0.00882 | 0.0006 | -6.6553
0 | 0 | 0.00886 | 0 | 0
0.5 | 0.0587 | 0.00882 | -0.0006 | 6.6553
1 | 0.1173 | 0.00891 | -0.0012 | 13.165
1.5 | 0.1759 | 0.0089 | -0.0019 | 19.764
2 | 0.2343 | 0.00901 | -0.0024 | 26.0044
2.5 | 0.2926 | 0.00901 | -0.003 | 32.475
3 | 0.3508 | 0.00911 | -0.0034 | 38.5071
3.5 | 0.4077 | 0.00904 | -0.0035 | 45.0996
4 | 0.4645 | 0.00902 | -0.0037 | 51.4967
4.5 | 0.5212 | 0.00902 | -0.0038 | 57.7827
5 | 0.5773 | 0.0091 | -0.0038 | 63.4396
5.5 | 0.6319 | 0.00925 | -0.0036 | 68.3135
6 | 0.6775 | 0.00999 | -0.0023 | 67.8178
6.5 | 0.706 | 0.01204 | 0.0011 | 58.6379
7 | 0.7368 | 0.01361 | 0.0042 | 54.1367
7.5 | 0.7678 | 0.01484 | 0.0076 | 51.7385
8 | 0.7941 | 0.01594 | 0.0119 | 49.8181
9 | 0.8331 | 0.01836 | 0.0216 | 45.3758
9.5 | 0.8474 | 0.02001 | 0.0263 | 42.3488
10.5 | 0.9115 | 0.02421 | 0.0268 | 37.6497
11 | 0.9373 | 0.02634 | 0.0282 | 35.5847
11.5 | 0.9576 | 0.0289 | 0.0298 | 33.1349
12 | 0.9793 | 0.03146 | 0.0313 | 31.1284
12.5 | 1.0027 | 0.03398 | 0.0325 | 29.5085
13 | 1.0249 | 0.03666 | 0.0335 | 27.9569
13.5 | 1.0475 | 0.03956 | 0.0351 | 26.4788
14 | 1.0673 | 0.04265 | 0.0357 | 25.0246
14.5 | 1.085 | 0.04608 | 0.0361 | 23.546
15 | 1.1 | 0.04989 | 0.0362 | 22.0485
15.5 | 1.1141 | 0.05398 | 0.036 | 20.6391
16 | 1.1272 | 0.05835 | 0.0358 | 19.3179
16.5 | 1.1291 | 0.06435 | 0.035 | 17.5462
17 | 1.1206 | 0.0718 | 0.0327 | 15.6072
17.5 | 1.1037 | 0.08094 | 0.0291 | 13.636
18 | 1.0761 | 0.09248 | 0.0237 | 11.636
18.5 | 1.0368 | 0.1072 | 0.0154 | 9.6716
19 | 0.9788 | 0.12733 | 0.0029 | 7.6871
19.5 | 0.7251 | 0.21476 | -0.0424 | 3.3763
20 | 0.7489 | 0.21841 | -0.0445 | 3.4289

## 29. Re 500k Mach 0.25 (1)
BIGFOIL.COM POLAR EXPORT
GA 37-017
GA 37-017 |  |  |  | Cl Max: | 1.178 | at alpha= | 12 | deg
JavaFoil+Calcfoil stall+Eppler ext transition |  |  |  | L/D Max: | 79.104 | at alpha= | 5.5 | deg
Re: | 500000 |  |  | Cd Min: | 0.00782 | at alpha= | 0.5 | deg
Mach: | 0.25 |  |  | Cl=0 at alpha= | 0 | deg
|  |  |  | @ Cl=0.1, Cd= | 0.0078473
|  |  |  | @ Cl=0.4, Cd= | 0.0085456
|  |  |  | @ Cl=0.6, Cd= | 0.0087422
alpha (deg) | Cl | Cd | Cm | Cl/Cd
-17 | -0.863 | 0.15435 | 0.012 | -5.591
-16.5 | -0.902 | 0.14485 | 0.012 | -6.227
-16 | -0.936 | 0.1348 | 0.012 | -6.946
-15.5 | -0.966 | 0.12875 | 0.012 | -7.502
-15 | -0.99 | 0.11898 | 0.012 | -8.323
-14.5 | -1.009 | 0.11168 | 0.012 | -9.033
-14 | -1.023 | 0.10517 | 0.012 | -9.73
-13.5 | -1.033 | 0.09827 | 0.013 | -10.517
-13 | -1.037 | 0.09173 | 0.013 | -11.299
-12.5 | -1.06 | 0.07538 | 0.016 | -14.067
-12 | -1.178 | 0.03395 | 0.021 | -34.692
-11.5 | -1.172 | 0.03051 | 0.02 | -38.413
-11 | -1.157 | 0.02787 | 0.02 | -41.515
-10.5 | -1.134 | 0.02587 | 0.019 | -43.849
-10 | -1.105 | 0.02416 | 0.018 | -45.737
-9.5 | -1.07 | 0.02252 | 0.017 | -47.521
-9 | -1.032 | 0.02108 | 0.017 | -48.936
-8.5 | -0.989 | 0.01981 | 0.016 | -49.94
-8 | -0.944 | 0.01874 | 0.015 | -50.348
-7.5 | -0.896 | 0.0177 | 0.014 | -50.611
-7 | -0.845 | 0.01676 | 0.013 | -50.427
-6.5 | -0.792 | 0.01593 | 0.012 | -49.705
-6 | -0.737 | 0.01514 | 0.011 | -48.709
-5.5 | -0.692 | 0.00891 | 0.011 | -77.608
-5 | -0.631 | 0.00877 | 0.01 | -71.959
-4.5 | -0.57 | 0.00858 | 0.009 | -66.447
-4 | -0.508 | 0.00875 | 0.008 | -58.019
-3.5 | -0.445 | 0.00867 | 0.007 | -51.353
-3 | -0.382 | 0.00859 | 0.006 | -44.501
-2.5 | -0.319 | 0.00822 | 0.005 | -38.798
-2 | -0.256 | 0.00845 | 0.004 | -30.27
-1.5 | -0.192 | 0.00839 | 0.003 | -22.854
-1 | -0.128 | 0.00792 | 0.002 | -16.14
-0.5 | -0.064 | 0.00787 | 0.001 | -8.125
0 | 0 | 0.00787 | 0 | 0
0.5 | 0.065 | 0.00782 | -0.001 | 8.249
1 | 0.129 | 0.00787 | -0.002 | 16.39
1.5 | 0.194 | 0.00834 | -0.003 | 23.212
2 | 0.258 | 0.00839 | -0.004 | 30.754
2.5 | 0.322 | 0.00816 | -0.005 | 39.424
3 | 0.386 | 0.00853 | -0.006 | 45.241
3.5 | 0.449 | 0.0086 | -0.007 | 52.226
4 | 0.513 | 0.00868 | -0.008 | 59.031
4.5 | 0.575 | 0.00877 | -0.009 | 65.611
5 | 0.638 | 0.0087 | -0.01 | 73.302
5.5 | 0.699 | 0.00883 | -0.011 | 79.104
6 | 0.737 | 0.01518 | -0.011 | 48.591
6.5 | 0.792 | 0.01593 | -0.012 | 49.705
7 | 0.845 | 0.01676 | -0.013 | 50.427
7.5 | 0.896 | 0.0177 | -0.014 | 50.611
8 | 0.944 | 0.01874 | -0.015 | 50.348
8.5 | 0.989 | 0.01981 | -0.016 | 49.94
9 | 1.032 | 0.02108 | -0.016 | 48.936
9.5 | 1.07 | 0.02252 | -0.017 | 47.521
10 | 1.105 | 0.02416 | -0.018 | 45.737
10.5 | 1.134 | 0.02587 | -0.019 | 43.849
11 | 1.157 | 0.02787 | -0.02 | 41.515
11.5 | 1.172 | 0.03051 | -0.02 | 38.413
12 | 1.178 | 0.03395 | -0.021 | 34.692
12.5 | 1.06 | 0.07538 | -0.016 | 14.067
13 | 1.037 | 0.09173 | -0.013 | 11.299
13.5 | 1.033 | 0.09827 | -0.013 | 10.517
14 | 1.023 | 0.10517 | -0.012 | 9.73
14.5 | 1.009 | 0.11168 | -0.012 | 9.033
15 | 0.99 | 0.11898 | -0.012 | 8.323
15.5 | 0.966 | 0.12875 | -0.012 | 7.502
16 | 0.936 | 0.1348 | -0.012 | 6.946
16.5 | 0.902 | 0.14485 | -0.012 | 6.227
17 | 0.863 | 0.15419 | -0.012 | 5.596

## 30. Re 500k Mach 0.25 (2)
BIGFOIL.COM POLAR EXPORT
GA 37-017
GA 37-017 |  |  |  | Cl Max: | 1.04 | at alpha= | 14.5 | deg
XFOIL ncrit=9 |  |  |  | L/D Max: | 68.3945 | at alpha= | 5.5 | deg
Re: | 500000 |  |  | Cd Min: | 0.22054 | at alpha= | 19.5 | deg
Mach: | 0.25 |  |  | Cl=0 at alpha= | 0 | deg
|  |  |  | @ Cl=0.1, Cd= | 0.009057
|  |  |  | @ Cl=0.4, Cd= | 0.0092192
|  |  |  | @ Cl=0.6, Cd= | 0.0093146
alpha (deg) | Cl | Cd | Cm | Cl/Cd
-19.5 | -0.7312 | 0.22001 | 0.0454 | -3.3235
-19 | -0.7126 | 0.21413 | 0.0417 | -3.3279
-18 | -0.6966 | 0.19488 | 0.0301 | -3.5745
-17.5 | -0.9139 | 0.12207 | -0.0085 | -7.4867
-17 | -0.9638 | 0.10351 | -0.0203 | -9.3112
-16.5 | -0.9978 | 0.08965 | -0.0282 | -11.1299
-16 | -1.0182 | 0.07911 | -0.0332 | -12.8707
-15.5 | -1.0308 | 0.07034 | -0.0367 | -14.6545
-15 | -1.0383 | 0.06274 | -0.0391 | -16.5493
-14.5 | -1.0387 | 0.05641 | -0.0403 | -18.4134
-14 | -1.0339 | 0.05092 | -0.0407 | -20.3044
-13.5 | -1.0244 | 0.04616 | -0.0405 | -22.1924
-13 | -1.0079 | 0.04225 | -0.0397 | -23.8556
-12.5 | -0.9865 | 0.03894 | -0.0382 | -25.3338
-12 | -0.9642 | 0.03594 | -0.0371 | -26.828
-11.5 | -0.9398 | 0.03318 | -0.0357 | -28.3243
-11 | -0.92 | 0.03022 | -0.0339 | -30.4434
-10.5 | -0.8962 | 0.02763 | -0.0324 | -32.4358
-10 | -0.8628 | 0.02518 | -0.0326 | -34.2653
-9.5 | -0.8328 | 0.02251 | -0.0325 | -36.9969
-9 | -0.8147 | 0.02067 | -0.0284 | -39.4146
-8.5 | -0.7981 | 0.0188 | -0.0241 | -42.4521
-8 | -0.7796 | 0.01713 | -0.0196 | -45.5108
-7.5 | -0.7611 | 0.01576 | -0.0142 | -48.2931
-7 | -0.7389 | 0.01458 | -0.0089 | -50.679
-6.5 | -0.7117 | 0.0131 | -0.0047 | -54.3282
-6 | -0.6856 | 0.01118 | -0.0006 | -61.3238
-5.5 | -0.6519 | 0.00953 | 0.0026 | -68.405
-5 | -0.5965 | 0.0093 | 0.0032 | -64.1398
-4.5 | -0.5388 | 0.00921 | 0.0034 | -58.5016
-4 | -0.4806 | 0.00919 | 0.0035 | -52.296
-3.5 | -0.4215 | 0.00919 | 0.0034 | -45.8651
-3 | -0.3626 | 0.00927 | 0.0034 | -39.1154
-2.5 | -0.3027 | 0.00921 | 0.003 | -32.8664
-2 | -0.2421 | 0.00916 | 0.0024 | -26.4301
-1 | -0.1212 | 0.00905 | 0.0013 | -13.3923
-0.5 | -0.0607 | 0.00907 | 0.0007 | -6.6924
0 | 0 | 0.00901 | 0 | 0
0.5 | 0.0607 | 0.00907 | -0.0007 | 6.6924
1 | 0.1212 | 0.00905 | -0.0013 | 13.3923
2 | 0.2421 | 0.00916 | -0.0024 | 26.4301
2.5 | 0.3027 | 0.00921 | -0.003 | 32.8664
3 | 0.3626 | 0.00927 | -0.0034 | 39.1154
3.5 | 0.4215 | 0.00919 | -0.0034 | 45.8651
4 | 0.4806 | 0.00919 | -0.0035 | 52.296
4.5 | 0.5388 | 0.00921 | -0.0034 | 58.5016
5 | 0.5965 | 0.0093 | -0.0032 | 64.1398
5.5 | 0.6518 | 0.00953 | -0.0026 | 68.3945
6 | 0.6857 | 0.01117 | 0.0006 | 61.3876
6.5 | 0.7115 | 0.0131 | 0.0047 | 54.313
7 | 0.7389 | 0.01457 | 0.0089 | 50.7138
7.5 | 0.7611 | 0.01576 | 0.0142 | 48.2931
8 | 0.7797 | 0.01712 | 0.0196 | 45.5432
8.5 | 0.7982 | 0.01879 | 0.0241 | 42.48
9 | 0.814 | 0.0207 | 0.0285 | 39.3237
9.5 | 0.8329 | 0.0225 | 0.0325 | 37.0178
10 | 0.8635 | 0.02517 | 0.0324 | 34.3067
10.5 | 0.8965 | 0.02762 | 0.0324 | 32.4584
11 | 0.9203 | 0.03021 | 0.0339 | 30.4634
11.5 | 0.9405 | 0.03314 | 0.0357 | 28.3796
12 | 0.9649 | 0.03589 | 0.037 | 26.8849
12.5 | 0.9873 | 0.03888 | 0.0382 | 25.3935
13 | 1.0086 | 0.04215 | 0.0395 | 23.9288
13.5 | 1.025 | 0.04612 | 0.0405 | 22.2246
14 | 1.0349 | 0.05085 | 0.0407 | 20.352
14.5 | 1.04 | 0.05629 | 0.0402 | 18.4758
15 | 1.04 | 0.06256 | 0.0389 | 16.624
15.5 | 1.033 | 0.07012 | 0.0367 | 14.7319
16 | 1.019 | 0.07908 | 0.0331 | 12.8857
16.5 | 0.9988 | 0.08959 | 0.0281 | 11.1486
17 | 0.9654 | 0.10333 | 0.0204 | 9.3429
17.5 | 0.9181 | 0.12135 | 0.0089 | 7.5657
18 | 0.6964 | 0.19545 | -0.0304 | 3.5631
18.5 | 0.7213 | 0.19927 | -0.0319 | 3.6197
19 | 0.7135 | 0.21446 | -0.0418 | 3.327
19.5 | 0.7316 | 0.22054 | -0.0456 | 3.3173

## 31. Re 500k Mach 0.50 (1)
BIGFOIL.COM POLAR EXPORT
GA 37-017
GA 37-017 |  |  |  | Cl Max: | 1.132 | at alpha= | 20 | deg
JavaFoil+Calcfoil stall+Eppler ext transition |  |  |  | L/D Max: | 68.343 | at alpha= | 5 | deg
Re: | 500000 |  |  | Cd Min: | 0.00837 | at alpha= | 0.5 | deg
Mach: | 0.5 |  |  | Cl=0 at alpha= | 0 | deg
|  |  |  | @ Cl=0.1, Cd= | 0.0083856
|  |  |  | @ Cl=0.4, Cd= | 0.0089419
|  |  |  | @ Cl=0.6, Cd= | 0.009684
alpha (deg) | Cl | Cd | Cm | Cl/Cd
-20 | -1.132 | 0.23636 | 0.024 | -4.788
-19.5 | -1.102 | 0.23224 | 0.022 | -4.746
-19 | -1.075 | 0.22492 | 0.022 | -4.778
-18.5 | -1.048 | 0.22345 | 0.021 | -4.688
-18 | -1.02 | 0.2132 | 0.021 | -4.784
-17.5 | -0.993 | 0.20943 | 0.02 | -4.741
-17 | -0.968 | 0.20214 | 0.02 | -4.789
-16.5 | -0.937 | 0.19853 | 0.019 | -4.719
-16 | -0.907 | 0.18591 | 0.017 | -4.877
-15.5 | -0.879 | 0.18237 | 0.016 | -4.818
-15 | -0.851 | 0.16709 | 0.016 | -5.094
-14.5 | -0.823 | 0.16361 | 0.015 | -5.032
-14 | -0.796 | 0.15603 | 0.015 | -5.099
-13.5 | -0.768 | 0.15414 | 0.014 | -4.981
-13 | -0.738 | 0.14605 | 0.013 | -5.055
-12.5 | -0.71 | 0.13634 | 0.012 | -5.204
-12 | -0.682 | 0.132 | 0.011 | -5.163
-11.5 | -0.654 | 0.12628 | 0.011 | -5.178
-11 | -0.626 | 0.11211 | 0.01 | -5.582
-10.5 | -0.597 | 0.1043 | 0.009 | -5.726
-10 | -0.569 | 0.09769 | 0.009 | -5.826
-9.5 | -0.541 | 0.07368 | 0.008 | -7.34
-9 | -0.797 | 0.06478 | 0.009 | -12.31
-8.5 | -0.969 | 0.02765 | 0.017 | -35.037
-8 | -0.967 | 0.02489 | 0.016 | -38.865
-7.5 | -0.942 | 0.02263 | 0.015 | -41.636
-7 | -0.903 | 0.02097 | 0.014 | -43.085
-6.5 | -0.856 | 0.01955 | 0.013 | -43.79
-6 | -0.803 | 0.01829 | 0.012 | -43.881
-5.5 | -0.745 | 0.01724 | 0.012 | -43.219
-5 | -0.693 | 0.01013 | 0.011 | -68.389
-4.5 | -0.629 | 0.00952 | 0.01 | -66.073
-4 | -0.564 | 0.00925 | 0.009 | -60.984
-3.5 | -0.497 | 0.00939 | 0.008 | -52.904
-3 | -0.427 | 0.00922 | 0.007 | -46.267
-2.5 | -0.356 | 0.00916 | 0.005 | -38.873
-2 | -0.286 | 0.00872 | 0.004 | -32.756
-1.5 | -0.214 | 0.00871 | 0.003 | -24.606
-1 | -0.143 | 0.00847 | 0.002 | -16.882
-0.5 | -0.071 | 0.00842 | 0.001 | -8.488
0 | 0 | 0.00841 | 0 | 0
0.5 | 0.072 | 0.00837 | -0.001 | 8.62
1 | 0.144 | 0.00841 | -0.002 | 17.151
1.5 | 0.216 | 0.00866 | -0.003 | 25
2 | 0.288 | 0.00867 | -0.004 | 33.29
2.5 | 0.359 | 0.00909 | -0.005 | 39.526
3 | 0.431 | 0.00883 | -0.007 | 48.786
3.5 | 0.501 | 0.00931 | -0.008 | 53.851
4 | 0.564 | 0.00954 | -0.009 | 59.13
4.5 | 0.629 | 0.0098 | -0.01 | 64.233
5 | 0.693 | 0.01014 | -0.011 | 68.343
5.5 | 0.745 | 0.01721 | -0.011 | 43.301
6 | 0.803 | 0.01811 | -0.012 | 44.312
6.5 | 0.856 | 0.01933 | -0.013 | 44.278
7 | 0.903 | 0.02097 | -0.014 | 43.085
7.5 | 0.942 | 0.02281 | -0.015 | 41.298
8 | 0.967 | 0.02495 | -0.016 | 38.76
8.5 | 0.969 | 0.0276 | -0.017 | 35.111
9 | 0.797 | 0.06478 | -0.009 | 12.31
9.5 | 0.541 | 0.07368 | -0.008 | 7.34
10 | 0.569 | 0.09769 | -0.009 | 5.826
10.5 | 0.597 | 0.10717 | -0.009 | 5.572
11 | 0.626 | 0.11678 | -0.01 | 5.358
11.5 | 0.654 | 0.12914 | -0.011 | 5.062
12 | 0.682 | 0.13196 | -0.011 | 5.165
12.5 | 0.71 | 0.13391 | -0.012 | 5.3
13 | 0.738 | 0.14604 | -0.013 | 5.055
13.5 | 0.768 | 0.15337 | -0.014 | 5.006
14 | 0.795 | 0.16023 | -0.015 | 4.964
14.5 | 0.823 | 0.16556 | -0.015 | 4.972
15 | 0.851 | 0.16762 | -0.016 | 5.078
15.5 | 0.879 | 0.183 | -0.016 | 4.801
16 | 0.907 | 0.18636 | -0.017 | 4.865
16.5 | 0.937 | 0.19826 | -0.019 | 4.725
17 | 0.968 | 0.201 | -0.02 | 4.816
17.5 | 0.993 | 0.20425 | -0.02 | 4.862
18 | 1.02 | 0.2123 | -0.02 | 4.805
18.5 | 1.048 | 0.22229 | -0.021 | 4.713
19 | 1.075 | 0.22372 | -0.022 | 4.804
19.5 | 1.102 | 0.23062 | -0.022 | 4.779
20 | 1.132 | 0.24201 | -0.023 | 4.677

## 32. Re 500k Mach 0.50 (2)
BIGFOIL.COM POLAR EXPORT
GA 37-017
GA 37-017 |  |  |  | Cl Max: | 0.8376 | at alpha= | 11 | deg
XFOIL ncrit=9 |  |  |  | L/D Max: | 64.4402 | at alpha= | 5 | deg
Re: | 500000 |  |  | Cd Min: | 0.1823 | at alpha= | -16 | deg
Mach: | 0.5 |  |  | Cl=0 at alpha= | 0 | deg
|  |  |  | @ Cl=0.1, Cd= | 0.0099289
|  |  |  | @ Cl=0.4, Cd= | 0.01022
|  |  |  | @ Cl=0.6, Cd= | 0.010091
alpha (deg) | Cl | Cd | Cm | Cl/Cd
-16 | -0.6517 | 0.1823 | 0.021 | -3.5749
-15.5 | -0.6412 | 0.17145 | 0.015 | -3.7399
-15 | -0.6346 | 0.16 | 0.0086 | -3.9663
-14.5 | -0.636 | 0.14706 | 0.0014 | -4.3248
-14 | -0.6519 | 0.13151 | -0.0074 | -4.957
-13.5 | -0.703 | 0.10993 | -0.0204 | -6.395
-13 | -0.746 | 0.09256 | -0.0319 | -8.0596
-12.5 | -0.783 | 0.07817 | -0.0408 | -10.0166
-12 | -0.8146 | 0.06608 | -0.0471 | -12.3275
-11.5 | -0.8324 | 0.05677 | -0.0506 | -14.6627
-11 | -0.837 | 0.04947 | -0.052 | -16.9193
-10.5 | -0.8319 | 0.04364 | -0.0514 | -19.0628
-10 | -0.7932 | 0.03866 | -0.0543 | -20.5173
-9.5 | -0.777 | 0.03531 | -0.0505 | -22.0051
-9 | -0.7571 | 0.03229 | -0.0471 | -23.4469
-8.5 | -0.7407 | 0.02912 | -0.0435 | -25.4361
-8 | -0.7221 | 0.02616 | -0.04 | -27.6032
-7.5 | -0.7064 | 0.02316 | -0.0362 | -30.5009
-7 | -0.6894 | 0.02041 | -0.032 | -33.7776
-6.5 | -0.6744 | 0.0178 | -0.0272 | -37.8876
-6 | -0.6668 | 0.01528 | -0.0209 | -43.6387
-5.5 | -0.6761 | 0.013 | -0.0108 | -52.0077
-5 | -0.6734 | 0.01045 | -0.002 | -64.4402
-4.5 | -0.6151 | 0.0101 | 0.0003 | -60.901
-4 | -0.5492 | 0.01006 | 0.0014 | -54.5924
-3.5 | -0.4826 | 0.01013 | 0.0023 | -47.6407
-3 | -0.4147 | 0.01022 | 0.0027 | -40.5773
-2.5 | -0.3461 | 0.01022 | 0.0027 | -33.865
-2 | -0.2768 | 0.0101 | 0.0023 | -27.4059
-1.5 | -0.2077 | 0.01 | 0.0019 | -20.77
-1 | -0.1384 | 0.00994 | 0.0013 | -13.9235
-0.5 | -0.0693 | 0.00992 | 0.0006 | -6.9859
0 | 0 | 0.00987 | 0 | 0
0.5 | 0.0693 | 0.00992 | -0.0006 | 6.9859
1 | 0.1384 | 0.00994 | -0.0013 | 13.9235
1.5 | 0.2077 | 0.01 | -0.0019 | 20.77
2 | 0.2767 | 0.0101 | -0.0023 | 27.396
2.5 | 0.3461 | 0.01022 | -0.0027 | 33.865
3 | 0.4146 | 0.01022 | -0.0027 | 40.5675
3.5 | 0.4826 | 0.01012 | -0.0022 | 47.6877
4 | 0.5491 | 0.01006 | -0.0013 | 54.5825
4.5 | 0.6151 | 0.0101 | -0.0003 | 60.901
5 | 0.6734 | 0.01045 | 0.002 | 64.4402
5.5 | 0.6761 | 0.01299 | 0.0108 | 52.0477
6.5 | 0.6741 | 0.0178 | 0.0272 | 37.8708
7 | 0.6896 | 0.02039 | 0.032 | 33.8205
7.5 | 0.7067 | 0.02315 | 0.0361 | 30.527
8 | 0.7226 | 0.02613 | 0.04 | 27.654
8.5 | 0.7408 | 0.02911 | 0.0435 | 25.4483
9 | 0.7572 | 0.03228 | 0.0471 | 23.4572
9.5 | 0.7768 | 0.03532 | 0.0506 | 21.9932
10 | 0.7936 | 0.03863 | 0.0543 | 20.5436
11 | 0.8376 | 0.04946 | 0.0519 | 16.9349
11.5 | 0.8335 | 0.0567 | 0.0505 | 14.7002
12 | 0.8139 | 0.06624 | 0.0469 | 12.2871
12.5 | 0.7843 | 0.07808 | 0.0408 | 10.0448
13 | 0.7477 | 0.09239 | 0.0319 | 8.0929
13.5 | 0.7026 | 0.11014 | 0.0202 | 6.3792
14 | 0.6523 | 0.1316 | 0.0073 | 4.9567
14.5 | 0.6365 | 0.14715 | -0.0015 | 4.3255
15 | 0.6365 | 0.1597 | -0.0086 | 3.9856
15.5 | 0.6433 | 0.17105 | -0.0149 | 3.7609
16 | 0.6537 | 0.18229 | -0.0208 | 3.586

## 33. Re 750k Mach 0.00 (1)
BIGFOIL.COM POLAR EXPORT
GA 37-017
GA 37-017 |  |  |  | Cl Max: | 1.279 | at alpha= | 14 | deg
JavaFoil+Calcfoil stall+Eppler ext transition |  |  |  | L/D Max: | 88.796 | at alpha= | 5.5 | deg
Re: | 750000 |  |  | Cd Min: | 0.00688 | at alpha= | 1 | deg
Mach: | 0 |  |  | Cl=0 at alpha= | 0 | deg
|  |  |  | @ Cl=0.1, Cd= | 0.0068879
|  |  |  | @ Cl=0.4, Cd= | 0.0074198
|  |  |  | @ Cl=0.6, Cd= | 0.007334
alpha (deg) | Cl | Cd | Cm | Cl/Cd
-19 | -1.078 | 0.1613 | 0.017 | -6.682
-18.5 | -1.093 | 0.15302 | 0.017 | -7.142
-18 | -1.107 | 0.14344 | 0.017 | -7.719
-17.5 | -1.116 | 0.13729 | 0.017 | -8.131
-17 | -1.13 | 0.1267 | 0.018 | -8.917
-16.5 | -1.136 | 0.12001 | 0.017 | -9.465
-16 | -1.145 | 0.11056 | 0.018 | -10.353
-15.5 | -1.157 | 0.09894 | 0.019 | -11.693
-15 | -1.258 | 0.05112 | 0.024 | -24.615
-14.5 | -1.278 | 0.04068 | 0.024 | -31.428
-14 | -1.279 | 0.03614 | 0.023 | -35.402
-13.5 | -1.273 | 0.03293 | 0.023 | -38.667
-13 | -1.262 | 0.03021 | 0.022 | -41.757
-12.5 | -1.245 | 0.02806 | 0.022 | -44.373
-12 | -1.225 | 0.02608 | 0.021 | -46.956
-11.5 | -1.2 | 0.02434 | 0.02 | -49.298
-11 | -1.171 | 0.02277 | 0.019 | -51.436
-10.5 | -1.139 | 0.0214 | 0.019 | -53.231
-10 | -1.103 | 0.02013 | 0.018 | -54.781
-9.5 | -1.063 | 0.01892 | 0.017 | -56.164
-9 | -1.02 | 0.01786 | 0.016 | -57.135
-8.5 | -0.976 | 0.01684 | 0.015 | -57.924
-8 | -0.928 | 0.01601 | 0.015 | -57.995
-7.5 | -0.879 | 0.0152 | 0.014 | -57.845
-7 | -0.828 | 0.01449 | 0.013 | -57.148
-6.5 | -0.775 | 0.01386 | 0.012 | -55.944
-6 | -0.721 | 0.0132 | 0.011 | -54.609
-5.5 | -0.671 | 0.0077 | 0.01 | -87.144
-5 | -0.612 | 0.00729 | 0.009 | -84.055
-4.5 | -0.553 | 0.00766 | 0.008 | -72.13
-4 | -0.492 | 0.00759 | 0.008 | -64.882
-3.5 | -0.431 | 0.00752 | 0.007 | -57.396
-3 | -0.37 | 0.00745 | 0.006 | -49.711
-2.5 | -0.309 | 0.00739 | 0.005 | -41.819
-2 | -0.248 | 0.00739 | 0.004 | -33.509
-1.5 | -0.186 | 0.00733 | 0.003 | -25.345
-1 | -0.124 | 0.00693 | 0.002 | -17.885
-0.5 | -0.062 | 0.00695 | 0.001 | -8.913
0 | 0 | 0.00692 | 0 | 0
0.5 | 0.062 | 0.0069 | -0.001 | 9.048
1 | 0.125 | 0.00688 | -0.002 | 18.159
1.5 | 0.187 | 0.00728 | -0.003 | 25.739
2 | 0.25 | 0.00734 | -0.004 | 34.039
2.5 | 0.312 | 0.00733 | -0.005 | 42.493
3 | 0.374 | 0.00739 | -0.006 | 50.53
3.5 | 0.435 | 0.00746 | -0.007 | 58.365
4 | 0.497 | 0.00752 | -0.008 | 65.999
4.5 | 0.558 | 0.0076 | -0.008 | 73.407
5 | 0.618 | 0.00722 | -0.009 | 85.606
5.5 | 0.677 | 0.00763 | -0.01 | 88.796
6 | 0.721 | 0.0132 | -0.011 | 54.609
6.5 | 0.775 | 0.01386 | -0.012 | 55.944
7 | 0.828 | 0.01449 | -0.013 | 57.148
7.5 | 0.879 | 0.0152 | -0.014 | 57.845
8 | 0.928 | 0.01601 | -0.014 | 57.995
8.5 | 0.976 | 0.01684 | -0.015 | 57.924
9 | 1.02 | 0.01786 | -0.016 | 57.135
9.5 | 1.063 | 0.01892 | -0.017 | 56.164
10 | 1.103 | 0.02013 | -0.018 | 54.781
10.5 | 1.139 | 0.0214 | -0.018 | 53.231
11 | 1.171 | 0.02277 | -0.019 | 51.436
11.5 | 1.2 | 0.02434 | -0.02 | 49.298
12 | 1.225 | 0.02608 | -0.021 | 46.956
12.5 | 1.245 | 0.02806 | -0.021 | 44.373
13 | 1.262 | 0.03021 | -0.022 | 41.757
13.5 | 1.273 | 0.03293 | -0.023 | 38.667
14 | 1.279 | 0.03614 | -0.023 | 35.402
14.5 | 1.278 | 0.04068 | -0.024 | 31.428
15 | 1.258 | 0.05112 | -0.024 | 24.615
15.5 | 1.157 | 0.09894 | -0.019 | 11.693
16 | 1.145 | 0.11056 | -0.018 | 10.353
16.5 | 1.136 | 0.12001 | -0.017 | 9.465
17 | 1.13 | 0.1267 | -0.017 | 8.917
17.5 | 1.116 | 0.13729 | -0.016 | 8.131
18 | 1.107 | 0.14344 | -0.017 | 7.719
18.5 | 1.093 | 0.15302 | -0.017 | 7.142
19 | 1.078 | 0.1613 | -0.016 | 6.682

## 34. Re 750k Mach 0.00 (2)
BIGFOIL.COM POLAR EXPORT
GA 37-017
GA 37-017 |  |  |  | Cl Max: | 1.179 | at alpha= | 18 | deg
XFOIL ncrit=9 |  |  |  | L/D Max: | 73.4689 | at alpha= | 5 | deg
Re: | 750000 |  |  | Cd Min: | 0.11009 | at alpha= | -20 | deg
Mach: | 0 |  |  | Cl=0 at alpha= | 0 | deg
|  |  |  | @ Cl=0.1, Cd= | 0.0074546
|  |  |  | @ Cl=0.4, Cd= | 0.007576
|  |  |  | @ Cl=0.6, Cd= | 0.0084052
alpha (deg) | Cl | Cd | Cm | Cl/Cd
-20 | -1.1459 | 0.11009 | -0.0101 | -10.4088
-19.5 | -1.159 | 0.09986 | -0.0157 | -11.6062
-19 | -1.1688 | 0.0907 | -0.0203 | -12.8864
-18.5 | -1.1762 | 0.08237 | -0.0239 | -14.2795
-18 | -1.1776 | 0.07513 | -0.0271 | -15.6742
-17.5 | -1.1764 | 0.06864 | -0.0294 | -17.1387
-17 | -1.1718 | 0.06287 | -0.031 | -18.6385
-16.5 | -1.1655 | 0.05768 | -0.0318 | -20.2063
-16 | -1.1592 | 0.0528 | -0.0322 | -21.9545
-15.5 | -1.1469 | 0.0486 | -0.0326 | -23.5988
-15 | -1.1324 | 0.04479 | -0.0327 | -25.2824
-14.5 | -1.1164 | 0.04126 | -0.0325 | -27.0577
-14 | -1.0989 | 0.03803 | -0.032 | -28.8956
-13.5 | -1.0804 | 0.03504 | -0.0312 | -30.8333
-13 | -1.0699 | 0.03158 | -0.0298 | -33.879
-12.5 | -1.0505 | 0.02892 | -0.0285 | -36.3243
-12 | -1.0275 | 0.02661 | -0.0272 | -38.6133
-11.5 | -1.0008 | 0.02463 | -0.0259 | -40.6334
-11 | -0.9873 | 0.02185 | -0.0236 | -45.1854
-10.5 | -0.9384 | 0.02015 | -0.0261 | -46.5707
-9.5 | -0.9017 | 0.01721 | -0.0178 | -52.394
-9 | -0.877 | 0.01614 | -0.0139 | -54.3371
-8.5 | -0.8574 | 0.0151 | -0.0088 | -56.7815
-8 | -0.8241 | 0.01426 | -0.0056 | -57.791
-7.5 | -0.7853 | 0.01344 | -0.0034 | -58.4301
-7 | -0.7458 | 0.0125 | -0.0013 | -59.664
-6.5 | -0.706 | 0.01142 | 0.0006 | -61.8214
-6 | -0.6675 | 0.01005 | 0.0026 | -66.4179
-5.5 | -0.6307 | 0.00833 | 0.0048 | -75.7143
-5 | -0.5782 | 0.00787 | 0.005 | -73.4689
-4.5 | -0.5217 | 0.00775 | 0.0047 | -67.3161
-3.5 | -0.4077 | 0.00758 | 0.004 | -53.7863
-3 | -0.3501 | 0.00755 | 0.0036 | -46.3709
-2.5 | -0.2924 | 0.00756 | 0.0032 | -38.6772
-2 | -0.234 | 0.00751 | 0.0026 | -31.1585
-1.5 | -0.1758 | 0.00751 | 0.002 | -23.4088
-1 | -0.1171 | 0.00744 | 0.0013 | -15.7392
-0.5 | -0.0585 | 0.00749 | 0.0007 | -7.8104
0 | 0 | 0.00741 | 0 | 0
0.5 | 0.0585 | 0.00749 | -0.0007 | 7.8104
1 | 0.1171 | 0.00744 | -0.0013 | 15.7392
1.5 | 0.1757 | 0.00751 | -0.002 | 23.3955
2 | 0.234 | 0.00751 | -0.0026 | 31.1585
2.5 | 0.2924 | 0.00756 | -0.0032 | 38.6772
3 | 0.3501 | 0.00755 | -0.0036 | 46.3709
3.5 | 0.4077 | 0.00758 | -0.004 | 53.7863
4.5 | 0.5217 | 0.00775 | -0.0047 | 67.3161
5 | 0.5782 | 0.00787 | -0.005 | 73.4689
6 | 0.6674 | 0.01006 | -0.0026 | 66.3419
6.5 | 0.7059 | 0.01142 | -0.0006 | 61.8126
7 | 0.7458 | 0.01249 | 0.0013 | 59.7118
7.5 | 0.7853 | 0.01344 | 0.0034 | 58.4301
8 | 0.824 | 0.01425 | 0.0056 | 57.8246
8.5 | 0.8573 | 0.01509 | 0.0088 | 56.8125
9 | 0.877 | 0.01614 | 0.0139 | 54.3371
9.5 | 0.9019 | 0.01719 | 0.0178 | 52.4666
10.5 | 0.9389 | 0.02011 | 0.0261 | 46.6882
11.5 | 1.0014 | 0.02457 | 0.0259 | 40.757
12 | 1.0282 | 0.02655 | 0.0272 | 38.7269
12.5 | 1.0506 | 0.02891 | 0.0285 | 36.3404
13 | 1.0706 | 0.03155 | 0.0297 | 33.9334
13.5 | 1.0802 | 0.03509 | 0.0312 | 30.7837
14 | 1.0994 | 0.03803 | 0.0319 | 28.9088
14.5 | 1.1177 | 0.04119 | 0.0324 | 27.1352
15 | 1.1342 | 0.04467 | 0.0325 | 25.3906
15.5 | 1.1481 | 0.04852 | 0.0325 | 23.6624
16 | 1.16 | 0.05275 | 0.0321 | 21.9905
16.5 | 1.1654 | 0.05768 | 0.0319 | 20.2046
17 | 1.1731 | 0.06279 | 0.0308 | 18.6829
17.5 | 1.178 | 0.06852 | 0.0292 | 17.1921
18 | 1.179 | 0.07501 | 0.027 | 15.7179
18.5 | 1.1768 | 0.08228 | 0.024 | 14.3024
19 | 1.1705 | 0.09048 | 0.0204 | 12.9366
19.5 | 1.1602 | 0.09976 | 0.0156 | 11.6299
20 | 1.1475 | 0.10992 | 0.01 | 10.4394

## 35. Re 750k Mach 0.10 (1)
BIGFOIL.COM POLAR EXPORT
GA 37-017
GA 37-017 |  |  |  | Cl Max: | 1.266 | at alpha= | 14 | deg
JavaFoil+Calcfoil stall+Eppler ext transition |  |  |  | L/D Max: | 88.929 | at alpha= | 5.5 | deg
Re: | 750000 |  |  | Cd Min: | 0.00689 | at alpha= | 0.5 | deg
Mach: | 0.1 |  |  | Cl=0 at alpha= | 0 | deg
|  |  |  | @ Cl=0.1, Cd= | 0.00689
|  |  |  | @ Cl=0.4, Cd= | 0.0074742
|  |  |  | @ Cl=0.6, Cd= | 0.0074174
alpha (deg) | Cl | Cd | Cm | Cl/Cd
-19 | -1.036 | 0.16358 | 0.016 | -6.335
-18.5 | -1.055 | 0.1566 | 0.016 | -6.734
-18 | -1.069 | 0.14597 | 0.015 | -7.326
-17.5 | -1.086 | 0.13977 | 0.016 | -7.772
-17 | -1.099 | 0.13083 | 0.017 | -8.403
-16.5 | -1.113 | 0.12121 | 0.017 | -9.183
-16 | -1.121 | 0.11394 | 0.017 | -9.84
-15.5 | -1.124 | 0.10854 | 0.017 | -10.357
-15 | -1.163 | 0.08352 | 0.02 | -13.926
-14.5 | -1.256 | 0.0439 | 0.024 | -28.617
-14 | -1.266 | 0.03758 | 0.023 | -33.675
-13.5 | -1.263 | 0.03387 | 0.023 | -37.285
-13 | -1.254 | 0.03093 | 0.022 | -40.555
-12.5 | -1.24 | 0.02861 | 0.022 | -43.349
-12 | -1.222 | 0.02653 | 0.021 | -46.045
-11.5 | -1.198 | 0.025 | 0.02 | -47.91
-11 | -1.171 | 0.02316 | 0.019 | -50.57
-10.5 | -1.14 | 0.02172 | 0.019 | -52.481
-10 | -1.104 | 0.02037 | 0.018 | -54.223
-9.5 | -1.065 | 0.01915 | 0.017 | -55.612
-9 | -1.023 | 0.01802 | 0.016 | -56.765
-8.5 | -0.979 | 0.01703 | 0.015 | -57.445
-8 | -0.931 | 0.01616 | 0.015 | -57.62
-7.5 | -0.882 | 0.01537 | 0.014 | -57.407
-7 | -0.831 | 0.01461 | 0.013 | -56.881
-6.5 | -0.778 | 0.01393 | 0.012 | -55.849
-6 | -0.724 | 0.01329 | 0.011 | -54.465
-5.5 | -0.674 | 0.00773 | 0.01 | -87.257
-5 | -0.615 | 0.00735 | 0.009 | -83.682
-4.5 | -0.555 | 0.00772 | 0.008 | -71.893
-4 | -0.495 | 0.00764 | 0.008 | -64.738
-3.5 | -0.433 | 0.00757 | 0.007 | -57.279
-3 | -0.372 | 0.0075 | 0.006 | -49.608
-2.5 | -0.31 | 0.0074 | 0.005 | -41.926
-2 | -0.249 | 0.00738 | 0.004 | -33.721
-1.5 | -0.187 | 0.00732 | 0.003 | -25.499
-1 | -0.124 | 0.00694 | 0.002 | -17.939
-0.5 | -0.062 | 0.00693 | 0.001 | -8.976
0 | 0 | 0.00698 | 0 | 0
0.5 | 0.063 | 0.00689 | -0.001 | 9.113
1 | 0.126 | 0.00689 | -0.002 | 18.216
1.5 | 0.188 | 0.00727 | -0.003 | 25.898
2 | 0.251 | 0.00733 | -0.004 | 34.258
2.5 | 0.313 | 0.00735 | -0.005 | 42.605
3 | 0.375 | 0.00745 | -0.006 | 50.427
3.5 | 0.437 | 0.00751 | -0.007 | 58.248
4 | 0.499 | 0.00758 | -0.008 | 65.863
4.5 | 0.56 | 0.00766 | -0.008 | 73.176
5 | 0.621 | 0.00729 | -0.009 | 85.229
5.5 | 0.681 | 0.00765 | -0.01 | 88.929
6 | 0.724 | 0.01329 | -0.011 | 54.465
6.5 | 0.778 | 0.01393 | -0.012 | 55.849
7 | 0.831 | 0.01461 | -0.013 | 56.881
7.5 | 0.882 | 0.01537 | -0.014 | 57.407
8 | 0.931 | 0.01616 | -0.014 | 57.62
8.5 | 0.979 | 0.01703 | -0.015 | 57.445
9 | 1.023 | 0.01802 | -0.016 | 56.765
9.5 | 1.065 | 0.01915 | -0.017 | 55.612
10 | 1.104 | 0.02037 | -0.018 | 54.223
10.5 | 1.14 | 0.02172 | -0.018 | 52.481
11 | 1.171 | 0.02316 | -0.019 | 50.57
11.5 | 1.198 | 0.025 | -0.02 | 47.91
12 | 1.222 | 0.02653 | -0.021 | 46.045
12.5 | 1.24 | 0.02861 | -0.021 | 43.349
13 | 1.254 | 0.03093 | -0.022 | 40.555
13.5 | 1.263 | 0.03387 | -0.023 | 37.285
14 | 1.266 | 0.03758 | -0.023 | 33.675
14.5 | 1.256 | 0.0439 | -0.023 | 28.617
15 | 1.163 | 0.08352 | -0.02 | 13.926
15.5 | 1.124 | 0.10854 | -0.017 | 10.357
16 | 1.121 | 0.11394 | -0.017 | 9.84
16.5 | 1.113 | 0.12121 | -0.017 | 9.183
17 | 1.099 | 0.13083 | -0.016 | 8.403
17.5 | 1.086 | 0.13977 | -0.016 | 7.772
18 | 1.069 | 0.14597 | -0.015 | 7.326
18.5 | 1.055 | 0.1566 | -0.016 | 6.734
19 | 1.036 | 0.16358 | -0.016 | 6.335

## 36. Re 750k Mach 0.10 (2)
BIGFOIL.COM POLAR EXPORT
GA 37-017
GA 37-017 |  |  |  | Cl Max: | 1.1631 | at alpha= | 17.5 | deg
XFOIL ncrit=9 |  |  |  | L/D Max: | 74.87 | at alpha= | 5.5 | deg
Re: | 750000 |  |  | Cd Min: | 0.11992 | at alpha= | -20 | deg
Mach: | 0.1 |  |  | Cl=0 at alpha= | 0 | deg
|  |  |  | @ Cl=0.1, Cd= | 0.0074821
|  |  |  | @ Cl=0.4, Cd= | 0.0076047
|  |  |  | @ Cl=0.6, Cd= | 0.008104
alpha (deg) | Cl | Cd | Cm | Cl/Cd
-20 | -1.1042 | 0.11992 | -0.0053 | -9.2078
-19.5 | -1.1251 | 0.10779 | -0.0124 | -10.4379
-19 | -1.1405 | 0.09718 | -0.0182 | -11.736
-18.5 | -1.1536 | 0.08759 | -0.0227 | -13.1705
-18 | -1.1587 | 0.07949 | -0.0265 | -14.5767
-17.5 | -1.1615 | 0.07221 | -0.0293 | -16.085
-17 | -1.1598 | 0.06584 | -0.0313 | -17.6154
-16.5 | -1.1539 | 0.06031 | -0.0326 | -19.1328
-16 | -1.1505 | 0.05496 | -0.033 | -20.9334
-15.5 | -1.1397 | 0.05049 | -0.0335 | -22.5728
-15 | -1.1262 | 0.04644 | -0.0337 | -24.2506
-14.5 | -1.1112 | 0.04271 | -0.0335 | -26.0173
-14 | -1.0944 | 0.0393 | -0.0331 | -27.8473
-13.5 | -1.0738 | 0.03636 | -0.0325 | -29.5325
-13 | -1.064 | 0.03276 | -0.031 | -32.4786
-12.5 | -1.0464 | 0.02987 | -0.0298 | -35.0318
-12 | -1.0238 | 0.02745 | -0.0285 | -37.2969
-11.5 | -0.9986 | 0.02531 | -0.0271 | -39.4548
-11 | -0.9841 | 0.02251 | -0.0248 | -43.7183
-10.5 | -0.9358 | 0.02064 | -0.0275 | -45.3391
-9.5 | -0.8992 | 0.01754 | -0.0193 | -51.2657
-9 | -0.8731 | 0.01646 | -0.0157 | -53.0437
-8 | -0.825 | 0.01442 | -0.0066 | -57.2122
-7.5 | -0.7873 | 0.01357 | -0.0041 | -58.0177
-7 | -0.7475 | 0.01266 | -0.0019 | -59.0442
-6 | -0.6698 | 0.0102 | 0.0022 | -65.6667
-5.5 | -0.6335 | 0.00846 | 0.0045 | -74.8818
-5 | -0.5818 | 0.00791 | 0.0049 | -73.5525
-4.5 | -0.525 | 0.00778 | 0.0047 | -67.4807
-4 | -0.4677 | 0.0077 | 0.0044 | -60.7403
-3.5 | -0.4102 | 0.00761 | 0.004 | -53.9028
-3 | -0.3522 | 0.00758 | 0.0036 | -46.4644
-2.5 | -0.2943 | 0.0076 | 0.0032 | -38.7237
-2 | -0.2354 | 0.00753 | 0.0026 | -31.2616
-1.5 | -0.1767 | 0.00754 | 0.002 | -23.435
-1 | -0.1179 | 0.00747 | 0.0013 | -15.7831
-0.5 | -0.0588 | 0.00751 | 0.0006 | -7.8296
0 | 0 | 0.00744 | 0 | 0
0.5 | 0.0588 | 0.00751 | -0.0006 | 7.8296
1 | 0.1179 | 0.00747 | -0.0013 | 15.7831
1.5 | 0.1767 | 0.00754 | -0.002 | 23.435
2 | 0.2354 | 0.00753 | -0.0026 | 31.2616
2.5 | 0.2943 | 0.0076 | -0.0032 | 38.7237
3 | 0.3522 | 0.00758 | -0.0036 | 46.4644
3.5 | 0.4102 | 0.00761 | -0.004 | 53.9028
4 | 0.4677 | 0.0077 | -0.0044 | 60.7403
4.5 | 0.5249 | 0.00778 | -0.0047 | 67.4679
5 | 0.5818 | 0.00791 | -0.0049 | 73.5525
5.5 | 0.6334 | 0.00846 | -0.0045 | 74.87
6 | 0.6697 | 0.01021 | -0.0022 | 65.5926
7 | 0.7475 | 0.01266 | 0.0019 | 59.0442
7.5 | 0.7873 | 0.01357 | 0.0041 | 58.0177
8 | 0.8249 | 0.01442 | 0.0066 | 57.2053
8.5 | 0.855 | 0.01524 | 0.0104 | 56.1024
9 | 0.8735 | 0.01644 | 0.0156 | 53.1326
9.5 | 0.8994 | 0.01753 | 0.0193 | 51.3063
10.5 | 0.9363 | 0.02061 | 0.0274 | 45.4294
11 | 0.984 | 0.0225 | 0.0249 | 43.7333
11.5 | 0.9985 | 0.02529 | 0.0271 | 39.482
12 | 1.0247 | 0.02738 | 0.0284 | 37.4251
12.5 | 1.0465 | 0.02987 | 0.0297 | 35.0352
13 | 1.0652 | 0.03269 | 0.0309 | 32.5849
13.5 | 1.074 | 0.03638 | 0.0325 | 29.5217
14 | 1.0949 | 0.03929 | 0.033 | 27.8671
14.5 | 1.1123 | 0.04265 | 0.0334 | 26.0797
15 | 1.128 | 0.04632 | 0.0335 | 24.3523
15.5 | 1.141 | 0.05039 | 0.0334 | 22.6434
16 | 1.1511 | 0.05493 | 0.0329 | 20.9558
16.5 | 1.155 | 0.06023 | 0.0325 | 19.1765
17 | 1.161 | 0.06576 | 0.0311 | 17.6551
17.5 | 1.1631 | 0.07208 | 0.0291 | 16.1362
18 | 1.1599 | 0.07938 | 0.0264 | 14.612
18.5 | 1.1534 | 0.08762 | 0.0227 | 13.1637
19 | 1.1421 | 0.09698 | 0.0182 | 11.7767
19.5 | 1.1259 | 0.10776 | 0.0123 | 10.4482
20 | 1.1055 | 0.1198 | 0.0052 | 9.2279

## 37. Re 750k Mach 0.25 (1)
BIGFOIL.COM POLAR EXPORT
GA 37-017
GA 37-017 |  |  |  | Cl Max: | 1.193 | at alpha= | 12.5 | deg
JavaFoil+Calcfoil stall+Eppler ext transition |  |  |  | L/D Max: | 89.332 | at alpha= | 5.5 | deg
Re: | 750000 |  |  | Cd Min: | 0.00695 | at alpha= | 0 | deg
Mach: | 0.25 |  |  | Cl=0 at alpha= | 0 | deg
|  |  |  | @ Cl=0.1, Cd= | 0.0069773
|  |  |  | @ Cl=0.4, Cd= | 0.0075456
|  |  |  | @ Cl=0.6, Cd= | 0.0077303
alpha (deg) | Cl | Cd | Cm | Cl/Cd
-17.5 | -0.821 | 0.15999 | 0.014 | -5.131
-17 | -0.864 | 0.14883 | 0.013 | -5.803
-16.5 | -0.903 | 0.13921 | 0.014 | -6.489
-16 | -0.938 | 0.13079 | 0.014 | -7.174
-15.5 | -0.968 | 0.12169 | 0.014 | -7.956
-15 | -0.993 | 0.11446 | 0.014 | -8.68
-14.5 | -1.012 | 0.10755 | 0.014 | -9.413
-14 | -1.032 | 0.09862 | 0.015 | -10.464
-13.5 | -1.099 | 0.06721 | 0.02 | -16.347
-13 | -1.182 | 0.03793 | 0.022 | -31.176
-12.5 | -1.193 | 0.0329 | 0.022 | -36.264
-12 | -1.191 | 0.02978 | 0.021 | -39.978
-11.5 | -1.179 | 0.02754 | 0.021 | -42.83
-11 | -1.162 | 0.02536 | 0.02 | -45.831
-10.5 | -1.139 | 0.02359 | 0.019 | -48.27
-10 | -1.109 | 0.02206 | 0.018 | -50.277
-9.5 | -1.074 | 0.0206 | 0.017 | -52.134
-9 | -1.035 | 0.01929 | 0.017 | -53.675
-8.5 | -0.993 | 0.01812 | 0.016 | -54.787
-8 | -0.947 | 0.01713 | 0.015 | -55.273
-7.5 | -0.899 | 0.01618 | 0.014 | -55.551
-7 | -0.848 | 0.01532 | 0.013 | -55.338
-6.5 | -0.795 | 0.01457 | 0.012 | -54.527
-6 | -0.74 | 0.01389 | 0.011 | -53.283
-5.5 | -0.692 | 0.0079 | 0.011 | -87.62
-5 | -0.632 | 0.00774 | 0.01 | -81.61
-4.5 | -0.57 | 0.00758 | 0.009 | -75.233
-4 | -0.508 | 0.00775 | 0.008 | -65.564
-3.5 | -0.445 | 0.00766 | 0.007 | -58.099
-3 | -0.382 | 0.00759 | 0.006 | -50.374
-2.5 | -0.319 | 0.00729 | 0.005 | -43.744
-2 | -0.256 | 0.00749 | 0.004 | -34.144
-1.5 | -0.192 | 0.00747 | 0.003 | -25.665
-1 | -0.128 | 0.00705 | 0.002 | -18.146
-0.5 | -0.064 | 0.007 | 0.001 | -9.141
0 | 0 | 0.00695 | 0 | 0
0.5 | 0.065 | 0.00695 | -0.001 | 9.283
1 | 0.129 | 0.007 | -0.002 | 18.433
1.5 | 0.194 | 0.00742 | -0.003 | 26.076
2 | 0.258 | 0.00744 | -0.004 | 34.698
2.5 | 0.322 | 0.00724 | -0.005 | 44.462
3 | 0.386 | 0.00753 | -0.006 | 51.222
3.5 | 0.449 | 0.0076 | -0.007 | 59.102
4 | 0.513 | 0.00768 | -0.008 | 66.724
4.5 | 0.575 | 0.00777 | -0.009 | 74.087
5 | 0.638 | 0.00767 | -0.01 | 83.154
5.5 | 0.699 | 0.00782 | -0.011 | 89.332
6 | 0.74 | 0.01389 | -0.011 | 53.254
6.5 | 0.795 | 0.01457 | -0.012 | 54.527
7 | 0.848 | 0.01532 | -0.013 | 55.338
7.5 | 0.899 | 0.01618 | -0.014 | 55.551
8 | 0.947 | 0.01713 | -0.015 | 55.273
8.5 | 0.993 | 0.01812 | -0.016 | 54.787
9 | 1.035 | 0.01929 | -0.016 | 53.675
9.5 | 1.074 | 0.0206 | -0.017 | 52.134
10 | 1.109 | 0.02206 | -0.018 | 50.277
10.5 | 1.139 | 0.02359 | -0.019 | 48.27
11 | 1.162 | 0.02536 | -0.02 | 45.831
11.5 | 1.179 | 0.02754 | -0.02 | 42.83
12 | 1.191 | 0.02978 | -0.021 | 39.978
12.5 | 1.193 | 0.0329 | -0.022 | 36.264
13 | 1.182 | 0.03793 | -0.022 | 31.176
13.5 | 1.099 | 0.06721 | -0.02 | 16.347
14 | 1.032 | 0.09862 | -0.015 | 10.464
14.5 | 1.012 | 0.10755 | -0.013 | 9.413
15 | 0.993 | 0.11446 | -0.014 | 8.68
15.5 | 0.968 | 0.12169 | -0.014 | 7.956
16 | 0.938 | 0.13079 | -0.014 | 7.174
16.5 | 0.903 | 0.13921 | -0.013 | 6.489
17 | 0.864 | 0.14899 | -0.013 | 5.797
17.5 | 0.821 | 0.1607 | -0.014 | 5.109

## 38. Re 750k Mach 0.25 (2)
BIGFOIL.COM POLAR EXPORT
GA 37-017
GA 37-017 |  |  |  | Cl Max: | 1.0891 | at alpha= | 15.5 | deg
XFOIL ncrit=9 |  |  |  | L/D Max: | 74.0887 | at alpha= | 5 | deg
Re: | 750000 |  |  | Cd Min: | 0.22727 | at alpha= | 20 | deg
Mach: | 0.25 |  |  | Cl=0 at alpha= | 0 | deg
|  |  |  | @ Cl=0.1, Cd= | 0.0076192
|  |  |  | @ Cl=0.4, Cd= | 0.007794
|  |  |  | @ Cl=0.6, Cd= | 0.0081145
alpha (deg) | Cl | Cd | Cm | Cl/Cd
-20 | -0.7444 | 0.2269 | 0.0502 | -3.2807
-18.5 | -0.9464 | 0.13503 | 0.0012 | -7.0088
-18 | -0.9925 | 0.1164 | -0.0108 | -8.5266
-17.5 | -1.0266 | 0.1015 | -0.0198 | -10.1143
-17 | -1.0527 | 0.08905 | -0.0265 | -11.8214
-16.5 | -1.0703 | 0.07877 | -0.0313 | -13.5877
-16 | -1.0836 | 0.0698 | -0.0347 | -15.5244
-15.5 | -1.0875 | 0.06272 | -0.0365 | -17.339
-15 | -1.0835 | 0.05682 | -0.0377 | -19.069
-14.5 | -1.0757 | 0.05161 | -0.0383 | -20.8429
-14 | -1.0643 | 0.04702 | -0.0383 | -22.635
-13.5 | -1.0497 | 0.04295 | -0.038 | -24.44
-13 | -1.031 | 0.03942 | -0.0373 | -26.1542
-12.5 | -1.0208 | 0.0355 | -0.0359 | -28.7549
-12 | -1.002 | 0.03239 | -0.0346 | -30.9355
-11.5 | -0.9812 | 0.02953 | -0.0331 | -33.2272
-11 | -0.959 | 0.02686 | -0.0315 | -35.7036
-10.5 | -0.9204 | 0.02377 | -0.034 | -38.7211
-9.5 | -0.8847 | 0.01976 | -0.0266 | -44.7723
-9 | -0.8617 | 0.01814 | -0.0229 | -47.5028
-8.5 | -0.8398 | 0.01658 | -0.0188 | -50.6514
-8 | -0.8144 | 0.0154 | -0.0145 | -52.8831
-7.5 | -0.7915 | 0.01439 | -0.0092 | -55.0035
-6.5 | -0.7188 | 0.01235 | -0.0029 | -58.2024
-6 | -0.6812 | 0.01104 | -0.0002 | -61.7029
-5.5 | -0.6463 | 0.00927 | 0.0027 | -69.7195
-5 | -0.6016 | 0.00813 | 0.0044 | -73.9975
-4.5 | -0.5434 | 0.00792 | 0.0044 | -68.6111
-4 | -0.4838 | 0.00782 | 0.0041 | -61.867
-3.5 | -0.4241 | 0.00781 | 0.0039 | -54.3022
-3 | -0.364 | 0.00777 | 0.0035 | -46.8468
-2.5 | -0.304 | 0.00777 | 0.0031 | -39.1248
-2 | -0.2436 | 0.00768 | 0.0026 | -31.7188
-1.5 | -0.1825 | 0.00767 | 0.002 | -23.794
-1 | -0.122 | 0.00763 | 0.0014 | -15.9895
-0.5 | -0.0609 | 0.0076 | 0.0007 | -8.0132
0 | 0 | 0.00761 | 0 | 0
0.5 | 0.0609 | 0.0076 | -0.0007 | 8.0132
1 | 0.122 | 0.00763 | -0.0014 | 15.9895
1.5 | 0.1825 | 0.00767 | -0.002 | 23.794
2 | 0.2436 | 0.00768 | -0.0026 | 31.7188
2.5 | 0.304 | 0.00777 | -0.0031 | 39.1248
3 | 0.364 | 0.00777 | -0.0035 | 46.8468
3.5 | 0.4241 | 0.00781 | -0.0039 | 54.3022
4 | 0.4838 | 0.00782 | -0.0041 | 61.867
4.5 | 0.5434 | 0.00792 | -0.0044 | 68.6111
5 | 0.6016 | 0.00812 | -0.0044 | 74.0887
5.5 | 0.6462 | 0.00927 | -0.0027 | 69.7087
6 | 0.681 | 0.01104 | 0.0002 | 61.6848
6.5 | 0.7187 | 0.01235 | 0.0029 | 58.1943
7.5 | 0.7914 | 0.01439 | 0.0092 | 54.9965
8 | 0.8141 | 0.0154 | 0.0145 | 52.8636
8.5 | 0.84 | 0.01657 | 0.0188 | 50.694
9 | 0.8622 | 0.01812 | 0.0229 | 47.5828
9.5 | 0.8843 | 0.01978 | 0.0266 | 44.7068
10 | 0.8999 | 0.0219 | 0.0306 | 41.0913
10.5 | 0.9209 | 0.02374 | 0.034 | 38.7911
11 | 0.9576 | 0.02694 | 0.0316 | 35.5457
11.5 | 0.9815 | 0.0295 | 0.0331 | 33.2712
12 | 1.0033 | 0.0323 | 0.0345 | 31.0619
12.5 | 1.0217 | 0.03545 | 0.0358 | 28.8209
13 | 1.0314 | 0.0394 | 0.0373 | 26.1777
13.5 | 1.0501 | 0.04294 | 0.0379 | 24.4551
14 | 1.0651 | 0.04698 | 0.0383 | 22.6713
14.5 | 1.0767 | 0.05155 | 0.0382 | 20.8865
15 | 1.0852 | 0.05669 | 0.0376 | 19.1427
15.5 | 1.0891 | 0.06259 | 0.0364 | 17.4005
16 | 1.0828 | 0.06992 | 0.0346 | 15.4863
16.5 | 1.071 | 0.07874 | 0.0312 | 13.6017
17 | 1.0535 | 0.08903 | 0.0263 | 11.8331
17.5 | 1.028 | 0.1014 | 0.0197 | 10.1381
18 | 0.9929 | 0.11647 | 0.0106 | 8.5249
18.5 | 0.9443 | 0.13562 | -0.0016 | 6.9628
20 | 0.7455 | 0.22727 | -0.0503 | 3.2802

## 39. Re 750k Mach 0.50 (1)
BIGFOIL.COM POLAR EXPORT
GA 37-017
GA 37-017 |  |  |  | Cl Max: | 1.134 | at alpha= | 20 | deg
JavaFoil+Calcfoil stall+Eppler ext transition |  |  |  | L/D Max: | 81.749 | at alpha= | 5 | deg
Re: | 750000 |  |  | Cd Min: | 0.0074 | at alpha= | 0 | deg
Mach: | 0.5 |  |  | Cl=0 at alpha= | 0 | deg
|  |  |  | @ Cl=0.1, Cd= | 0.0074439
|  |  |  | @ Cl=0.4, Cd= | 0.0079061
|  |  |  | @ Cl=0.6, Cd= | 0.0083827
alpha (deg) | Cl | Cd | Cm | Cl/Cd
-20 | -1.133 | 0.2175 | 0.024 | -5.211
-19.5 | -1.103 | 0.21298 | 0.023 | -5.178
-19 | -1.075 | 0.20713 | 0.022 | -5.19
-18.5 | -1.048 | 0.20021 | 0.021 | -5.234
-18 | -1.02 | 0.19799 | 0.021 | -5.154
-17.5 | -0.993 | 0.18936 | 0.02 | -5.244
-17 | -0.969 | 0.18525 | 0.02 | -5.229
-16.5 | -0.939 | 0.17817 | 0.019 | -5.268
-16 | -0.908 | 0.17048 | 0.018 | -5.324
-15.5 | -0.879 | 0.16467 | 0.017 | -5.339
-15 | -0.852 | 0.15409 | 0.016 | -5.528
-14.5 | -0.824 | 0.15004 | 0.015 | -5.489
-14 | -0.796 | 0.14417 | 0.015 | -5.52
-13.5 | -0.768 | 0.13757 | 0.014 | -5.583
-13 | -0.739 | 0.13439 | 0.013 | -5.497
-12.5 | -0.71 | 0.12609 | 0.012 | -5.629
-12 | -0.682 | 0.12141 | 0.011 | -5.614
-11.5 | -0.654 | 0.11625 | 0.011 | -5.625
-11 | -0.626 | 0.10389 | 0.01 | -6.025
-10.5 | -0.597 | 0.08821 | 0.009 | -6.773
-10 | -0.569 | 0.09057 | 0.009 | -6.285
-9.5 | -0.541 | 0.07016 | 0.008 | -7.712
-9 | -0.805 | 0.06077 | 0.011 | -13.25
-8.5 | -0.974 | 0.02533 | 0.017 | -38.445
-8 | -0.971 | 0.02285 | 0.016 | -42.473
-7.5 | -0.945 | 0.02078 | 0.015 | -45.473
-7 | -0.906 | 0.01924 | 0.014 | -47.096
-6.5 | -0.859 | 0.01794 | 0.014 | -47.87
-6 | -0.805 | 0.01678 | 0.013 | -47.998
-5.5 | -0.747 | 0.01581 | 0.012 | -47.274
-5 | -0.702 | 0.00875 | 0.011 | -80.191
-4.5 | -0.635 | 0.00831 | 0.01 | -76.396
-4 | -0.566 | 0.0078 | 0.009 | -72.568
-3.5 | -0.497 | 0.00823 | 0.008 | -60.326
-3 | -0.427 | 0.00817 | 0.007 | -52.222
-2.5 | -0.356 | 0.00808 | 0.005 | -44.09
-2 | -0.286 | 0.00774 | 0.004 | -36.933
-1.5 | -0.214 | 0.00772 | 0.003 | -27.756
-1 | -0.143 | 0.0075 | 0.002 | -19.068
-0.5 | -0.071 | 0.00749 | 0.001 | -9.538
0 | 0 | 0.0074 | 0 | 0
0.5 | 0.072 | 0.00744 | -0.001 | 9.69
1 | 0.144 | 0.00745 | -0.002 | 19.377
1.5 | 0.216 | 0.00767 | -0.003 | 28.207
2 | 0.288 | 0.00768 | -0.004 | 37.545
2.5 | 0.359 | 0.00802 | -0.005 | 44.842
3 | 0.431 | 0.00782 | -0.007 | 55.107
3.5 | 0.501 | 0.00817 | -0.008 | 61.41
4 | 0.572 | 0.00833 | -0.009 | 68.645
4.5 | 0.641 | 0.00846 | -0.01 | 75.764
5 | 0.709 | 0.00867 | -0.011 | 81.749
5.5 | 0.747 | 0.01577 | -0.011 | 47.386
6 | 0.805 | 0.01663 | -0.012 | 48.421
6.5 | 0.859 | 0.01776 | -0.013 | 48.36
7 | 0.906 | 0.01924 | -0.014 | 47.096
7.5 | 0.945 | 0.0209 | -0.015 | 45.208
8 | 0.971 | 0.02288 | -0.016 | 42.416
8.5 | 0.974 | 0.0253 | -0.017 | 38.498
9 | 0.805 | 0.06077 | -0.011 | 13.25
9.5 | 0.541 | 0.07016 | -0.008 | 7.712
10 | 0.569 | 0.09057 | -0.009 | 6.285
10.5 | 0.597 | 0.09977 | -0.009 | 5.986
11 | 0.626 | 0.10692 | -0.01 | 5.854
11.5 | 0.654 | 0.11736 | -0.011 | 5.571
12 | 0.682 | 0.12137 | -0.011 | 5.616
12.5 | 0.71 | 0.12306 | -0.012 | 5.768
13 | 0.739 | 0.13437 | -0.013 | 5.498
13.5 | 0.768 | 0.14017 | -0.014 | 5.479
14 | 0.796 | 0.14701 | -0.015 | 5.412
14.5 | 0.824 | 0.14958 | -0.015 | 5.506
15 | 0.852 | 0.15454 | -0.016 | 5.512
15.5 | 0.879 | 0.16523 | -0.016 | 5.321
16 | 0.908 | 0.17086 | -0.017 | 5.312
16.5 | 0.939 | 0.18056 | -0.019 | 5.198
17 | 0.969 | 0.18391 | -0.02 | 5.267
17.5 | 0.993 | 0.18574 | -0.02 | 5.347
18 | 1.02 | 0.19694 | -0.021 | 5.181
18.5 | 1.048 | 0.19907 | -0.021 | 5.264
19 | 1.075 | 0.20571 | -0.022 | 5.226
19.5 | 1.103 | 0.21103 | -0.022 | 5.226
20 | 1.134 | 0.21993 | -0.024 | 5.154

## 40. Re 750k Mach 0.50 (2)
BIGFOIL.COM POLAR EXPORT
GA 37-017
GA 37-017 |  |  |  | Cl Max: | 0.8644 | at alpha= | 11 | deg
XFOIL ncrit=9 |  |  |  | L/D Max: | 71.1213 | at alpha= | 4.5 | deg
Re: | 750000 |  |  | Cd Min: | 0.18865 | at alpha= | -16.5 | deg
Mach: | 0.5 |  |  | Cl=0 at alpha= | 0 | deg
|  |  |  | @ Cl=0.1, Cd= | 0.0082573
|  |  |  | @ Cl=0.4, Cd= | 0.00845
|  |  |  | @ Cl=0.6, Cd= | 0.0086683
alpha (deg) | Cl | Cd | Cm | Cl/Cd
-16.5 | -0.6736 | 0.18865 | 0.0258 | -3.5706
-16 | -0.6641 | 0.17751 | 0.0196 | -3.7412
-15.5 | -0.66 | 0.1652 | 0.0127 | -3.9952
-15 | -0.6766 | 0.14834 | 0.0033 | -4.5611
-14.5 | -0.6976 | 0.13266 | -0.0059 | -5.2586
-14 | -0.7305 | 0.11562 | -0.0164 | -6.3181
-13.5 | -0.7666 | 0.09919 | -0.027 | -7.7286
-13 | -0.7987 | 0.0849 | -0.0361 | -9.4075
-12.5 | -0.8285 | 0.0724 | -0.0432 | -11.4434
-12 | -0.8528 | 0.0618 | -0.0479 | -13.7994
-11.5 | -0.8682 | 0.05305 | -0.0502 | -16.3657
-11 | -0.8628 | 0.04577 | -0.0527 | -18.8508
-10.5 | -0.845 | 0.04053 | -0.0534 | -20.8488
-10 | -0.8314 | 0.03665 | -0.0504 | -22.6849
-9.5 | -0.814 | 0.03316 | -0.0472 | -24.5476
-9 | -0.8005 | 0.0296 | -0.0441 | -27.0439
-8.5 | -0.7811 | 0.02652 | -0.0408 | -29.4532
-8 | -0.7646 | 0.02343 | -0.0371 | -32.6334
-7.5 | -0.7421 | 0.02082 | -0.0334 | -35.6436
-7 | -0.7197 | 0.0184 | -0.0293 | -39.1141
-6.5 | -0.698 | 0.01621 | -0.0246 | -43.0598
-6 | -0.6797 | 0.01425 | -0.0187 | -47.6982
-5.5 | -0.6718 | 0.01256 | -0.0103 | -53.4873
-5 | -0.6561 | 0.01044 | -0.0032 | -62.8448
-4.5 | -0.6216 | 0.00874 | 0.0016 | -71.1213
-4 | -0.5553 | 0.00852 | 0.0024 | -65.1761
-3.5 | -0.4866 | 0.00845 | 0.0027 | -57.5858
-3 | -0.418 | 0.00847 | 0.0029 | -49.3506
-2.5 | -0.349 | 0.00845 | 0.0029 | -41.3018
-2 | -0.2793 | 0.00839 | 0.0025 | -33.2896
-1.5 | -0.2091 | 0.00834 | 0.0019 | -25.0719
-1 | -0.1398 | 0.00828 | 0.0014 | -16.8841
-0.5 | -0.0696 | 0.00824 | 0.0007 | -8.4466
0 | 0 | 0.00825 | 0 | 0
0.5 | 0.0696 | 0.00824 | -0.0007 | 8.4466
1 | 0.1398 | 0.00828 | -0.0014 | 16.8841
1.5 | 0.2091 | 0.00834 | -0.0019 | 25.0719
2 | 0.2793 | 0.00839 | -0.0025 | 33.2896
2.5 | 0.3489 | 0.00845 | -0.0029 | 41.2899
3.5 | 0.4866 | 0.00845 | -0.0027 | 57.5858
4 | 0.5553 | 0.00852 | -0.0024 | 65.1761
4.5 | 0.6216 | 0.00874 | -0.0016 | 71.1213
5 | 0.6563 | 0.01043 | 0.0032 | 62.9243
5.5 | 0.6719 | 0.01255 | 0.0103 | 53.5378
6 | 0.6796 | 0.01425 | 0.0188 | 47.6912
6.5 | 0.6977 | 0.01622 | 0.0246 | 43.0148
7 | 0.7195 | 0.0184 | 0.0293 | 39.1033
7.5 | 0.7422 | 0.02082 | 0.0334 | 35.6484
8 | 0.765 | 0.0234 | 0.0371 | 32.6923
8.5 | 0.7821 | 0.02646 | 0.0407 | 29.5578
9 | 0.801 | 0.02958 | 0.044 | 27.0791
9.5 | 0.814 | 0.03317 | 0.0473 | 24.5402
10 | 0.8319 | 0.03661 | 0.0504 | 22.7233
10.5 | 0.8452 | 0.04052 | 0.0534 | 20.8588
11 | 0.8644 | 0.04582 | 0.0524 | 18.8651
12 | 0.8534 | 0.06179 | 0.0478 | 13.8113
12.5 | 0.8295 | 0.07234 | 0.0431 | 11.4667
13 | 0.7996 | 0.08485 | 0.036 | 9.4237
13.5 | 0.7666 | 0.0993 | 0.0268 | 7.72
14 | 0.7292 | 0.11599 | 0.016 | 6.2867
14.5 | 0.698 | 0.13275 | 0.0057 | 5.258
15 | 0.6701 | 0.15031 | -0.0045 | 4.4581
15.5 | 0.6604 | 0.1654 | -0.0129 | 3.9927
16 | 0.6646 | 0.17766 | -0.0197 | 3.7409

## 41. Re 1M Mach 0.00 (1)
BIGFOIL.COM POLAR EXPORT
GA 37-017
GA 37-017 |  |  |  | Cl Max: | 1.291 | at alpha= | 14.5 | deg
JavaFoil+Calcfoil stall+Eppler ext transition |  |  |  | L/D Max: | 95.854 | at alpha= | 5.5 | deg
Re: | 1000000 |  |  | Cd Min: | 0.00643 | at alpha= | 0.5 | deg
Mach: | 0 |  |  | Cl=0 at alpha= | 0 | deg
|  |  |  | @ Cl=0.1, Cd= | 0.00643
|  |  |  | @ Cl=0.4, Cd= | 0.00693
|  |  |  | @ Cl=0.6, Cd= | 0.006836
alpha (deg) | Cl | Cd | Cm | Cl/Cd
-19.5 | -1.067 | 0.16202 | 0.018 | -6.585
-19 | -1.084 | 0.15324 | 0.018 | -7.071
-18.5 | -1.101 | 0.14454 | 0.019 | -7.615
-18 | -1.119 | 0.13217 | 0.02 | -8.466
-17.5 | -1.129 | 0.12617 | 0.019 | -8.952
-17 | -1.163 | 0.10392 | 0.022 | -11.193
-16.5 | -1.221 | 0.07284 | 0.024 | -16.76
-16 | -1.263 | 0.0538 | 0.025 | -23.471
-15.5 | -1.275 | 0.04751 | 0.025 | -26.834
-15 | -1.286 | 0.04118 | 0.025 | -31.225
-14.5 | -1.291 | 0.03594 | 0.024 | -35.912
-14 | -1.287 | 0.03308 | 0.024 | -38.912
-13.5 | -1.279 | 0.03049 | 0.023 | -41.947
-13 | -1.267 | 0.02814 | 0.022 | -45.006
-12.5 | -1.249 | 0.02621 | 0.022 | -47.663
-12 | -1.228 | 0.0244 | 0.021 | -50.341
-11.5 | -1.203 | 0.0228 | 0.02 | -52.78
-11 | -1.174 | 0.02098 | 0.019 | -55.979
-10.5 | -1.142 | 0.01967 | 0.019 | -58.044
-10 | -1.105 | 0.01891 | 0.018 | -58.451
-9.5 | -1.066 | 0.01778 | 0.017 | -59.938
-9 | -1.023 | 0.01677 | 0.016 | -61.014
-8.5 | -0.978 | 0.01581 | 0.015 | -61.846
-8 | -0.931 | 0.01505 | 0.015 | -61.819
-7.5 | -0.881 | 0.01434 | 0.014 | -61.457
-7 | -0.83 | 0.01363 | 0.013 | -60.908
-6.5 | -0.777 | 0.01302 | 0.012 | -59.68
-6 | -0.724 | 0.01245 | 0.011 | -58.11
-5.5 | -0.671 | 0.00714 | 0.01 | -94.046
-5 | -0.613 | 0.0068 | 0.009 | -90.034
-4.5 | -0.553 | 0.00712 | 0.008 | -77.626
-4 | -0.492 | 0.00705 | 0.008 | -69.792
-3.5 | -0.431 | 0.00698 | 0.007 | -61.79
-3 | -0.37 | 0.00698 | 0.006 | -53.047
-2.5 | -0.309 | 0.00692 | 0.005 | -44.611
-2 | -0.248 | 0.00688 | 0.004 | -35.997
-1.5 | -0.186 | 0.00683 | 0.003 | -27.196
-1 | -0.124 | 0.00648 | 0.002 | -19.122
-0.5 | -0.062 | 0.00648 | 0.001 | -9.563
0 | 0 | 0.00652 | 0 | 0
0.5 | 0.062 | 0.00643 | -0.001 | 9.71
1 | 0.125 | 0.00643 | -0.002 | 19.418
1.5 | 0.187 | 0.00678 | -0.003 | 27.623
2 | 0.25 | 0.00683 | -0.004 | 36.574
2.5 | 0.312 | 0.00687 | -0.005 | 45.337
3 | 0.374 | 0.00693 | -0.006 | 53.931
3.5 | 0.435 | 0.00693 | -0.007 | 62.843
4 | 0.497 | 0.00699 | -0.008 | 71.014
4.5 | 0.558 | 0.00706 | -0.008 | 79.015
5 | 0.618 | 0.00674 | -0.009 | 91.711
5.5 | 0.677 | 0.00707 | -0.01 | 95.854
6 | 0.724 | 0.01245 | -0.011 | 58.11
6.5 | 0.777 | 0.01302 | -0.012 | 59.68
7 | 0.83 | 0.01363 | -0.013 | 60.908
7.5 | 0.881 | 0.01434 | -0.014 | 61.457
8 | 0.931 | 0.01505 | -0.014 | 61.819
8.5 | 0.978 | 0.01581 | -0.015 | 61.846
9 | 1.023 | 0.01677 | -0.016 | 61.014
9.5 | 1.066 | 0.01778 | -0.017 | 59.938
10 | 1.105 | 0.01891 | -0.018 | 58.451
10.5 | 1.142 | 0.01967 | -0.018 | 58.044
11 | 1.174 | 0.02098 | -0.019 | 55.979
11.5 | 1.203 | 0.0228 | -0.02 | 52.78
12 | 1.228 | 0.0244 | -0.021 | 50.341
12.5 | 1.249 | 0.02621 | -0.021 | 47.663
13 | 1.267 | 0.02814 | -0.022 | 45.006
13.5 | 1.279 | 0.03049 | -0.023 | 41.947
14 | 1.287 | 0.03308 | -0.023 | 38.912
14.5 | 1.291 | 0.03594 | -0.024 | 35.912
15 | 1.286 | 0.04118 | -0.024 | 31.225
15.5 | 1.275 | 0.04751 | -0.025 | 26.834
16 | 1.263 | 0.0538 | -0.025 | 23.471
16.5 | 1.221 | 0.07284 | -0.024 | 16.76
17 | 1.163 | 0.10392 | -0.021 | 11.193
17.5 | 1.129 | 0.12617 | -0.019 | 8.952
18 | 1.119 | 0.13217 | -0.019 | 8.466
18.5 | 1.101 | 0.14454 | -0.019 | 7.615
19 | 1.084 | 0.15324 | -0.018 | 7.071
19.5 | 1.067 | 0.16202 | -0.018 | 6.585

## 42. Re 1M Mach 0.00 (2)
BIGFOIL.COM POLAR EXPORT
GA 37-017
GA 37-017 |  |  |  | Cl Max: | 1.223 | at alpha= | 17.5 | deg
XFOIL ncrit=9 |  |  |  | L/D Max: | 79.276 | at alpha= | 5 | deg
Re: | 1000000 |  |  | Cd Min: | 0.10192 | at alpha= | -20 | deg
Mach: | 0 |  |  | Cl=0 at alpha= | 0 | deg
|  |  |  | @ Cl=0.1, Cd= | 0.0067155
|  |  |  | @ Cl=0.4, Cd= | 0.006882
|  |  |  | @ Cl=0.6, Cd= | 0.0078746
alpha (deg) | Cl | Cd | Cm | Cl/Cd
-20 | -1.1968 | 0.10192 | -0.013 | -11.7425
-19.5 | -1.2051 | 0.09289 | -0.0176 | -12.9734
-19 | -1.2096 | 0.08488 | -0.0213 | -14.2507
-18.5 | -1.2127 | 0.07743 | -0.0244 | -15.6619
-18 | -1.2221 | 0.06971 | -0.0268 | -17.5312
-17.5 | -1.2204 | 0.06359 | -0.0287 | -19.1917
-17 | -1.2153 | 0.05809 | -0.0301 | -20.921
-16.5 | -1.2081 | 0.05311 | -0.0309 | -22.7471
-16 | -1.1962 | 0.04878 | -0.0315 | -24.5223
-15.5 | -1.1843 | 0.04466 | -0.0317 | -26.5181
-15 | -1.1694 | 0.04099 | -0.0316 | -28.5289
-14.5 | -1.1512 | 0.0378 | -0.0313 | -30.455
-14 | -1.1471 | 0.03364 | -0.0301 | -34.0993
-13.5 | -1.1314 | 0.03058 | -0.029 | -36.998
-13 | -1.1093 | 0.02815 | -0.028 | -39.4067
-12.5 | -1.0865 | 0.02583 | -0.0266 | -42.0635
-12 | -1.0596 | 0.02391 | -0.0253 | -44.3162
-11 | -0.9979 | 0.01965 | -0.025 | -50.7837
-10.5 | -0.9747 | 0.01843 | -0.0215 | -52.8866
-10 | -0.9581 | 0.01685 | -0.0172 | -56.8605
-9.5 | -0.931 | 0.01584 | -0.0137 | -58.7753
-9 | -0.9092 | 0.01481 | -0.009 | -61.391
-8.5 | -0.8772 | 0.0141 | -0.0055 | -62.2128
-8 | -0.8389 | 0.01334 | -0.0032 | -62.8861
-7.5 | -0.7964 | 0.01264 | -0.0015 | -63.0063
-7 | -0.7527 | 0.01188 | 0 | -63.3586
-6.5 | -0.7088 | 0.01102 | 0.0014 | -64.3194
-6 | -0.6657 | 0.00997 | 0.0028 | -66.7703
-5.5 | -0.6247 | 0.00858 | 0.0044 | -72.8089
-5 | -0.5802 | 0.00732 | 0.0056 | -79.2623
-4.5 | -0.5242 | 0.0071 | 0.0053 | -73.831
-3.5 | -0.4093 | 0.00689 | 0.0044 | -59.4049
-3 | -0.3513 | 0.00684 | 0.0038 | -51.3596
-2.5 | -0.2932 | 0.00681 | 0.0033 | -43.0543
-2 | -0.2347 | 0.00678 | 0.0027 | -34.6165
-1 | -0.1175 | 0.00672 | 0.0014 | -17.4851
-0.5 | -0.0589 | 0.00674 | 0.0007 | -8.7389
0 | 0 | 0.00669 | 0 | 0
1 | 0.1175 | 0.00672 | -0.0014 | 17.4851
2 | 0.2347 | 0.00678 | -0.0027 | 34.6165
2.5 | 0.2932 | 0.00681 | -0.0033 | 43.0543
3 | 0.3513 | 0.00684 | -0.0038 | 51.3596
3.5 | 0.4093 | 0.00689 | -0.0044 | 59.4049
4.5 | 0.5242 | 0.0071 | -0.0053 | 73.831
5 | 0.5803 | 0.00732 | -0.0056 | 79.276
5.5 | 0.6247 | 0.00857 | -0.0044 | 72.8938
6 | 0.6656 | 0.00998 | -0.0028 | 66.6934
6.5 | 0.7088 | 0.01101 | -0.0014 | 64.3778
7 | 0.7526 | 0.01187 | 0 | 63.4035
7.5 | 0.7963 | 0.01264 | 0.0015 | 62.9984
8 | 0.8389 | 0.01333 | 0.0032 | 62.9332
8.5 | 0.8773 | 0.01409 | 0.0055 | 62.264
9 | 0.9091 | 0.0148 | 0.009 | 61.4257
9.5 | 0.9311 | 0.01583 | 0.0137 | 58.8187
10 | 0.9579 | 0.01684 | 0.0172 | 56.8824
10.5 | 0.9746 | 0.01842 | 0.0215 | 52.9099
11 | 0.9981 | 0.01961 | 0.025 | 50.8975
11.5 | 1.0454 | 0.02126 | 0.0229 | 49.1722
12 | 1.0613 | 0.02382 | 0.0252 | 44.555
12.5 | 1.0865 | 0.02586 | 0.0266 | 42.0147
13 | 1.1091 | 0.02818 | 0.0279 | 39.3577
13.5 | 1.1314 | 0.0306 | 0.029 | 36.9739
14 | 1.1479 | 0.03359 | 0.0301 | 34.1739
14.5 | 1.1518 | 0.03777 | 0.0312 | 30.4951
15 | 1.1717 | 0.04081 | 0.0315 | 28.7111
15.5 | 1.185 | 0.04461 | 0.0317 | 26.5636
16 | 1.1976 | 0.04866 | 0.0315 | 24.6116
16.5 | 1.2093 | 0.053 | 0.0309 | 22.817
17 | 1.2175 | 0.05788 | 0.03 | 21.0349
17.5 | 1.223 | 0.06331 | 0.0286 | 19.3176
18 | 1.2229 | 0.06963 | 0.0268 | 17.5628
18.5 | 1.2122 | 0.07745 | 0.0244 | 15.6514
19 | 1.2105 | 0.08473 | 0.0213 | 14.2866
19.5 | 1.2065 | 0.09279 | 0.0175 | 13.0025
20 | 1.1983 | 0.10175 | 0.013 | 11.7769

## 43. Re 1M Mach 0.10 (1)
BIGFOIL.COM POLAR EXPORT
GA 37-017
GA 37-017 |  |  |  | Cl Max: | 1.275 | at alpha= | 14 | deg
JavaFoil+Calcfoil stall+Eppler ext transition |  |  |  | L/D Max: | 96.171 | at alpha= | 5.5 | deg
Re: | 1000000 |  |  | Cd Min: | 0.00644 | at alpha= | 1 | deg
Mach: | 0.1 |  |  | Cl=0 at alpha= | 0 | deg
|  |  |  | @ Cl=0.1, Cd= | 0.0064565
|  |  |  | @ Cl=0.4, Cd= | 0.0069402
|  |  |  | @ Cl=0.6, Cd= | 0.0068843
alpha (deg) | Cl | Cd | Cm | Cl/Cd
-19.5 | -1.023 | 0.16366 | 0.018 | -6.249
-19 | -1.041 | 0.15827 | 0.018 | -6.578
-18.5 | -1.06 | 0.14888 | 0.018 | -7.121
-18 | -1.076 | 0.14098 | 0.018 | -7.634
-17.5 | -1.095 | 0.13067 | 0.019 | -8.381
-17 | -1.115 | 0.11844 | 0.019 | -9.413
-16.5 | -1.151 | 0.09683 | 0.022 | -11.885
-16 | -1.222 | 0.06222 | 0.025 | -19.639
-15.5 | -1.241 | 0.05339 | 0.025 | -23.247
-15 | -1.264 | 0.04366 | 0.025 | -28.945
-14.5 | -1.275 | 0.03731 | 0.024 | -34.157
-14 | -1.275 | 0.03407 | 0.024 | -37.413
-13.5 | -1.269 | 0.03126 | 0.023 | -40.604
-13 | -1.26 | 0.02876 | 0.022 | -43.789
-12.5 | -1.245 | 0.02674 | 0.022 | -46.541
-12 | -1.226 | 0.02482 | 0.021 | -49.379
-11.5 | -1.201 | 0.02341 | 0.02 | -51.321
-11 | -1.174 | 0.02137 | 0.019 | -54.951
-10.5 | -1.143 | 0.02001 | 0.019 | -57.11
-10 | -1.107 | 0.01916 | 0.018 | -57.792
-9.5 | -1.068 | 0.01801 | 0.017 | -59.286
-9 | -1.026 | 0.01695 | 0.016 | -60.501
-8.5 | -0.981 | 0.01599 | 0.015 | -61.33
-8 | -0.934 | 0.01519 | 0.015 | -61.469
-7.5 | -0.884 | 0.01445 | 0.014 | -61.219
-7 | -0.833 | 0.01374 | 0.013 | -60.639
-6.5 | -0.78 | 0.01312 | 0.012 | -59.462
-6 | -0.726 | 0.01252 | 0.011 | -58.001
-5.5 | -0.675 | 0.00715 | 0.01 | -94.347
-5 | -0.615 | 0.00682 | 0.009 | -90.282
-4.5 | -0.555 | 0.00721 | 0.008 | -77.052
-4 | -0.495 | 0.00713 | 0.008 | -69.353
-3.5 | -0.434 | 0.00703 | 0.007 | -61.671
-3 | -0.372 | 0.00697 | 0.006 | -53.36
-2.5 | -0.31 | 0.00691 | 0.005 | -44.901
-2 | -0.249 | 0.00685 | 0.004 | -36.346
-1.5 | -0.187 | 0.00688 | 0.003 | -27.127
-1 | -0.125 | 0.00648 | 0.002 | -19.207
-0.5 | -0.062 | 0.00652 | 0.001 | -9.549
0 | 0 | 0.00648 | 0 | 0
0.5 | 0.063 | 0.00648 | -0.001 | 9.696
1 | 0.126 | 0.00644 | -0.002 | 19.507
1.5 | 0.188 | 0.00683 | -0.003 | 27.555
2 | 0.251 | 0.0068 | -0.004 | 36.929
2.5 | 0.313 | 0.00686 | -0.005 | 45.637
3 | 0.375 | 0.00692 | -0.006 | 54.255
3.5 | 0.437 | 0.00697 | -0.007 | 62.725
4 | 0.499 | 0.00707 | -0.008 | 70.568
4.5 | 0.56 | 0.00714 | -0.008 | 78.44
5 | 0.621 | 0.00675 | -0.009 | 91.972
5.5 | 0.681 | 0.00708 | -0.01 | 96.171
6 | 0.726 | 0.01252 | -0.011 | 58.001
6.5 | 0.78 | 0.01312 | -0.012 | 59.462
7 | 0.833 | 0.01374 | -0.013 | 60.639
7.5 | 0.884 | 0.01445 | -0.014 | 61.219
8 | 0.934 | 0.01519 | -0.014 | 61.469
8.5 | 0.981 | 0.01599 | -0.015 | 61.33
9 | 1.026 | 0.01695 | -0.016 | 60.501
9.5 | 1.068 | 0.01801 | -0.017 | 59.286
10 | 1.107 | 0.01916 | -0.018 | 57.792
10.5 | 1.143 | 0.02001 | -0.019 | 57.11
11 | 1.174 | 0.02137 | -0.019 | 54.951
11.5 | 1.201 | 0.02341 | -0.02 | 51.321
12 | 1.226 | 0.02482 | -0.021 | 49.379
12.5 | 1.245 | 0.02674 | -0.022 | 46.541
13 | 1.26 | 0.02876 | -0.022 | 43.789
13.5 | 1.269 | 0.03126 | -0.023 | 40.604
14 | 1.275 | 0.03407 | -0.023 | 37.413
14.5 | 1.275 | 0.03731 | -0.024 | 34.157
15 | 1.264 | 0.04366 | -0.024 | 28.945
15.5 | 1.241 | 0.05339 | -0.024 | 23.247
16 | 1.222 | 0.06222 | -0.024 | 19.639
16.5 | 1.151 | 0.09683 | -0.021 | 11.885
17 | 1.115 | 0.11844 | -0.019 | 9.413
17.5 | 1.095 | 0.13067 | -0.018 | 8.381
18 | 1.076 | 0.14098 | -0.018 | 7.634
18.5 | 1.06 | 0.14888 | -0.018 | 7.121
19 | 1.041 | 0.15827 | -0.018 | 6.578

## 44. Re 1M Mach 0.10 (2)
BIGFOIL.COM POLAR EXPORT
GA 37-017
GA 37-017 |  |  |  | Cl Max: | 1.2089 | at alpha= | 17.5 | deg
XFOIL ncrit=9 |  |  |  | L/D Max: | 79.3071 | at alpha= | 5 | deg
Re: | 1000000 |  |  | Cd Min: | 0.10903 | at alpha= | -20 | deg
Mach: | 0.1 |  |  | Cl=0 at alpha= | 0 | deg
|  |  |  | @ Cl=0.1, Cd= | 0.0067493
|  |  |  | @ Cl=0.4, Cd= | 0.0069079
|  |  |  | @ Cl=0.6, Cd= | 0.007886
alpha (deg) | Cl | Cd | Cm | Cl/Cd
-20 | -1.168 | 0.10903 | -0.0103 | -10.7126
-19.5 | -1.1806 | 0.0989 | -0.0158 | -11.9373
-19 | -1.1891 | 0.08996 | -0.0201 | -13.2181
-18.5 | -1.1956 | 0.0817 | -0.0238 | -14.634
-18 | -1.2046 | 0.07367 | -0.0267 | -16.3513
-17.5 | -1.2066 | 0.06686 | -0.0289 | -18.0467
-17 | -1.2033 | 0.06098 | -0.0305 | -19.7327
-16.5 | -1.1977 | 0.05562 | -0.0316 | -21.5336
-16 | -1.1873 | 0.05096 | -0.0324 | -23.2987
-15.5 | -1.1763 | 0.04661 | -0.0327 | -25.2371
-15 | -1.1626 | 0.04271 | -0.0327 | -27.2208
-14.5 | -1.146 | 0.03923 | -0.0324 | -29.2123
-14 | -1.1377 | 0.03527 | -0.0315 | -32.2569
-13.5 | -1.1262 | 0.03179 | -0.0303 | -35.4262
-13 | -1.1049 | 0.02918 | -0.0293 | -37.865
-12.5 | -1.083 | 0.02673 | -0.028 | -40.5163
-12 | -1.0562 | 0.02472 | -0.0267 | -42.7265
-11 | -0.9952 | 0.02017 | -0.0265 | -49.3406
-10.5 | -0.9729 | 0.01884 | -0.0229 | -51.6401
-10 | -0.9554 | 0.01722 | -0.0188 | -55.482
-9.5 | -0.9288 | 0.01611 | -0.0154 | -57.6536
-9 | -0.9056 | 0.01502 | -0.0109 | -60.2929
-8.5 | -0.8784 | 0.01424 | -0.0066 | -61.6854
-8 | -0.8409 | 0.01347 | -0.004 | -62.4276
-7.5 | -0.799 | 0.01276 | -0.0021 | -62.6176
-7 | -0.7555 | 0.01198 | -0.0005 | -63.0634
-6.5 | -0.7116 | 0.01112 | 0.001 | -63.9928
-6 | -0.6685 | 0.01009 | 0.0025 | -66.2537
-5 | -0.5837 | 0.00737 | 0.0055 | -79.1995
-4.5 | -0.5276 | 0.00712 | 0.0053 | -74.1011
-4 | -0.4699 | 0.00703 | 0.0048 | -66.8421
-3.5 | -0.4118 | 0.00692 | 0.0043 | -59.5087
-3 | -0.3534 | 0.00686 | 0.0038 | -51.516
-2.5 | -0.295 | 0.00685 | 0.0033 | -43.0657
-2 | -0.2362 | 0.0068 | 0.0027 | -34.7353
-1.5 | -0.1774 | 0.00679 | 0.0021 | -26.1267
-1 | -0.1182 | 0.00674 | 0.0014 | -17.5371
-0.5 | -0.0592 | 0.00677 | 0.0007 | -8.7445
0 | 0 | 0.00671 | 0 | 0
0.5 | 0.0592 | 0.00677 | -0.0007 | 8.7445
1 | 0.1182 | 0.00674 | -0.0014 | 17.5371
1.5 | 0.1774 | 0.00679 | -0.0021 | 26.1267
2 | 0.2362 | 0.0068 | -0.0027 | 34.7353
2.5 | 0.295 | 0.00685 | -0.0033 | 43.0657
3 | 0.3534 | 0.00686 | -0.0038 | 51.516
3.5 | 0.4118 | 0.00692 | -0.0043 | 59.5087
4 | 0.4698 | 0.00703 | -0.0048 | 66.8279
4.5 | 0.5276 | 0.00712 | -0.0053 | 74.1011
5 | 0.5837 | 0.00736 | -0.0055 | 79.3071
6 | 0.6683 | 0.01009 | -0.0025 | 66.2339
6.5 | 0.7116 | 0.01112 | -0.001 | 63.9928
7 | 0.7555 | 0.01198 | 0.0005 | 63.0634
7.5 | 0.7989 | 0.01275 | 0.0021 | 62.6588
8 | 0.8408 | 0.01346 | 0.0041 | 62.4666
8.5 | 0.8784 | 0.01424 | 0.0066 | 61.6854
9 | 0.9056 | 0.01502 | 0.011 | 60.2929
9.5 | 0.9289 | 0.0161 | 0.0154 | 57.6957
10 | 0.9552 | 0.01722 | 0.0188 | 55.4704
10.5 | 0.9728 | 0.01883 | 0.023 | 51.6622
11 | 0.9955 | 0.02013 | 0.0265 | 49.4536
12 | 1.0572 | 0.02467 | 0.0266 | 42.8537
12.5 | 1.083 | 0.02675 | 0.0279 | 40.486
13 | 1.1048 | 0.02921 | 0.0293 | 37.8227
13.5 | 1.1262 | 0.0318 | 0.0303 | 35.4151
14 | 1.1392 | 0.03516 | 0.0314 | 32.4005
14.5 | 1.1466 | 0.0392 | 0.0323 | 29.25
15 | 1.1648 | 0.04253 | 0.0326 | 27.3877
15.5 | 1.1772 | 0.04653 | 0.0327 | 25.2998
16 | 1.1887 | 0.05085 | 0.0323 | 23.3766
16.5 | 1.1989 | 0.05551 | 0.0316 | 21.5979
17 | 1.2053 | 0.06079 | 0.0304 | 19.8273
17.5 | 1.2089 | 0.06663 | 0.0288 | 18.1435
18 | 1.205 | 0.07364 | 0.0266 | 16.3634
18.5 | 1.1951 | 0.08172 | 0.0238 | 14.6243
19 | 1.1902 | 0.0898 | 0.0202 | 13.2539
19.5 | 1.1817 | 0.09885 | 0.0156 | 11.9545
20 | 1.1693 | 0.1089 | 0.0103 | 10.7374

## 45. Re 1M Mach 0.25 (1)
BIGFOIL.COM POLAR EXPORT
GA 37-017
GA 37-017 |  |  |  | Cl Max: | 1.2 | at alpha= | 12.5 | deg
JavaFoil+Calcfoil stall+Eppler ext transition |  |  |  | L/D Max: | 96.706 | at alpha= | 5.5 | deg
Re: | 1000000 |  |  | Cd Min: | 0.00647 | at alpha= | 0 | deg
Mach: | 0.25 |  |  | Cl=0 at alpha= | 0 | deg
|  |  |  | @ Cl=0.1, Cd= | 0.00652
|  |  |  | @ Cl=0.4, Cd= | 0.0070256
|  |  |  | @ Cl=0.6, Cd= | 0.0071824
alpha (deg) | Cl | Cd | Cm | Cl/Cd
-17.5 | -0.822 | 0.15385 | 0.015 | -5.344
-17 | -0.865 | 0.14687 | 0.014 | -5.891
-16.5 | -0.905 | 0.13631 | 0.014 | -6.638
-16 | -0.941 | 0.12536 | 0.015 | -7.508
-15.5 | -0.973 | 0.11765 | 0.015 | -8.269
-15 | -1.002 | 0.1074 | 0.016 | -9.333
-14.5 | -1.024 | 0.09963 | 0.016 | -10.273
-14 | -1.138 | 0.05143 | 0.023 | -22.135
-13.5 | -1.181 | 0.03863 | 0.023 | -30.57
-13 | -1.196 | 0.03353 | 0.023 | -35.674
-12.5 | -1.2 | 0.03038 | 0.022 | -39.491
-12 | -1.195 | 0.02776 | 0.021 | -43.059
-11.5 | -1.183 | 0.02577 | 0.021 | -45.922
-11 | -1.166 | 0.02376 | 0.02 | -49.056
-10.5 | -1.142 | 0.02217 | 0.019 | -51.508
-10 | -1.112 | 0.02074 | 0.018 | -53.617
-9.5 | -1.077 | 0.01938 | 0.017 | -55.573
-9 | -1.038 | 0.01812 | 0.017 | -57.279
-8.5 | -0.995 | 0.01649 | 0.016 | -60.345
-8 | -0.949 | 0.01613 | 0.015 | -58.859
-7.5 | -0.901 | 0.0152 | 0.014 | -59.268
-7 | -0.85 | 0.01443 | 0.013 | -58.885
-6.5 | -0.797 | 0.01371 | 0.012 | -58.095
-6 | -0.742 | 0.01306 | 0.011 | -56.79
-5.5 | -0.692 | 0.0073 | 0.011 | -94.834
-5 | -0.632 | 0.00718 | 0.01 | -88.025
-4.5 | -0.57 | 0.00706 | 0.009 | -80.749
-4 | -0.508 | 0.00717 | 0.008 | -70.87
-3.5 | -0.445 | 0.00713 | 0.007 | -62.411
-3 | -0.382 | 0.00706 | 0.006 | -54.117
-2.5 | -0.319 | 0.00679 | 0.005 | -47.004
-2 | -0.256 | 0.00698 | 0.004 | -36.663
-1.5 | -0.192 | 0.00697 | 0.003 | -27.534
-1 | -0.128 | 0.00657 | 0.002 | -19.464
-0.5 | -0.064 | 0.00657 | 0.001 | -9.742
0 | 0 | 0.00647 | 0 | 0
0.5 | 0.065 | 0.00652 | -0.001 | 9.896
1 | 0.129 | 0.00652 | -0.002 | 19.776
1.5 | 0.194 | 0.00692 | -0.003 | 27.98
2 | 0.258 | 0.00692 | -0.004 | 37.266
2.5 | 0.322 | 0.00673 | -0.005 | 47.787
3 | 0.386 | 0.00701 | -0.006 | 55.042
3.5 | 0.449 | 0.00708 | -0.007 | 63.504
4 | 0.513 | 0.00711 | -0.008 | 72.14
4.5 | 0.575 | 0.00723 | -0.009 | 79.62
5 | 0.638 | 0.00711 | -0.01 | 89.714
5.5 | 0.699 | 0.00722 | -0.011 | 96.706
6 | 0.742 | 0.01308 | -0.011 | 56.716
6.5 | 0.797 | 0.01371 | -0.012 | 58.095
7 | 0.85 | 0.01443 | -0.013 | 58.885
7.5 | 0.901 | 0.0152 | -0.014 | 59.268
8 | 0.949 | 0.01613 | -0.015 | 58.859
8.5 | 0.995 | 0.01649 | -0.016 | 60.345
9 | 1.038 | 0.01812 | -0.017 | 57.279
9.5 | 1.077 | 0.01938 | -0.017 | 55.573
10 | 1.112 | 0.02074 | -0.018 | 53.617
10.5 | 1.142 | 0.02217 | -0.019 | 51.508
11 | 1.166 | 0.02376 | -0.02 | 49.056
11.5 | 1.183 | 0.02577 | -0.02 | 45.922
12 | 1.195 | 0.02776 | -0.021 | 43.059
12.5 | 1.2 | 0.03038 | -0.022 | 39.491
13 | 1.196 | 0.03353 | -0.022 | 35.674
13.5 | 1.181 | 0.03863 | -0.023 | 30.57
14 | 1.138 | 0.05143 | -0.023 | 22.135
14.5 | 1.024 | 0.09963 | -0.016 | 10.273
15 | 1.002 | 0.1074 | -0.016 | 9.333
15.5 | 0.973 | 0.11765 | -0.015 | 8.269
16 | 0.941 | 0.12536 | -0.015 | 7.508
16.5 | 0.905 | 0.13631 | -0.014 | 6.638
17 | 0.865 | 0.14572 | -0.014 | 5.936
17.5 | 0.822 | 0.15426 | -0.015 | 5.33

## 46. Re 1M Mach 0.25 (2)
BIGFOIL.COM POLAR EXPORT
GA 37-017
GA 37-017 |  |  |  | Cl Max: | 1.1261 | at alpha= | 16 | deg
XFOIL ncrit=9 |  |  |  | L/D Max: | 77.8267 | at alpha= | 5 | deg
Re: | 1000000 |  |  | Cd Min: | 0.14621 | at alpha= | 19.5 | deg
Mach: | 0.25 |  |  | Cl=0 at alpha= | 0 | deg
|  |  |  | @ Cl=0.1, Cd= | 0.00686
|  |  |  | @ Cl=0.4, Cd= | 0.0070298
|  |  |  | @ Cl=0.6, Cd= | 0.0077171
alpha (deg) | Cl | Cd | Cm | Cl/Cd
-19.5 | -0.9883 | 0.14555 | 0.0082 | -6.7901
-19 | -1.0226 | 0.12935 | -0.0022 | -7.9057
-18.5 | -1.0553 | 0.11446 | -0.0114 | -9.2198
-18 | -1.0837 | 0.10102 | -0.0192 | -10.7276
-17.5 | -1.1036 | 0.08989 | -0.025 | -12.2772
-17 | -1.1161 | 0.0804 | -0.0293 | -13.8818
-16.5 | -1.1242 | 0.07208 | -0.0325 | -15.5966
-16 | -1.1252 | 0.06504 | -0.0349 | -17.3001
-15.5 | -1.1227 | 0.05879 | -0.0364 | -19.0968
-15 | -1.1177 | 0.05317 | -0.0372 | -21.0213
-14.5 | -1.1091 | 0.04819 | -0.0375 | -23.0151
-14 | -1.0972 | 0.04379 | -0.0373 | -25.0559
-13.5 | -1.0889 | 0.03934 | -0.0366 | -27.6792
-13 | -1.0758 | 0.03552 | -0.0358 | -30.2872
-12.5 | -1.0586 | 0.03223 | -0.0346 | -32.8452
-12 | -1.0374 | 0.02938 | -0.0332 | -35.3097
-11.5 | -1.0141 | 0.02678 | -0.0316 | -37.8678
-11 | -0.9788 | 0.0235 | -0.0338 | -41.6511
-10.5 | -0.9592 | 0.02161 | -0.0303 | -44.3869
-10 | -0.9346 | 0.01996 | -0.0271 | -46.8236
-9.5 | -0.9169 | 0.01797 | -0.0232 | -51.0239
-9 | -0.8892 | 0.01662 | -0.0198 | -53.5018
-8.5 | -0.867 | 0.01523 | -0.0153 | -56.9271
-8 | -0.8395 | 0.01431 | -0.0107 | -58.6653
-7.5 | -0.8082 | 0.01346 | -0.0066 | -60.0446
-7 | -0.7676 | 0.01265 | -0.0039 | -60.6798
-6.5 | -0.7248 | 0.01178 | -0.0017 | -61.528
-6 | -0.6819 | 0.01076 | 0.0003 | -63.3736
-5.5 | -0.6409 | 0.00943 | 0.0024 | -67.9639
-5 | -0.6015 | 0.00774 | 0.0047 | -77.7132
-4.5 | -0.5457 | 0.00728 | 0.0049 | -74.9588
-4 | -0.4863 | 0.00712 | 0.0046 | -68.3006
-3.5 | -0.4262 | 0.00706 | 0.0043 | -60.3683
-3 | -0.3655 | 0.00699 | 0.0038 | -52.289
-2.5 | -0.3051 | 0.00697 | 0.0033 | -43.7733
-2 | -0.2445 | 0.00691 | 0.0027 | -35.3835
-1.5 | -0.183 | 0.00691 | 0.002 | -26.4834
-1 | -0.1224 | 0.00686 | 0.0014 | -17.8426
-0.5 | -0.061 | 0.00686 | 0.0007 | -8.8921
0 | 0 | 0.00684 | 0 | 0
0.5 | 0.061 | 0.00686 | -0.0007 | 8.8921
1 | 0.1224 | 0.00686 | -0.0014 | 17.8426
1.5 | 0.183 | 0.00691 | -0.002 | 26.4834
2 | 0.2445 | 0.00691 | -0.0027 | 35.3835
2.5 | 0.3051 | 0.00697 | -0.0033 | 43.7733
3 | 0.3655 | 0.00699 | -0.0038 | 52.289
3.5 | 0.4262 | 0.00706 | -0.0043 | 60.3683
4 | 0.4863 | 0.00712 | -0.0046 | 68.3006
4.5 | 0.5457 | 0.00728 | -0.0049 | 74.9588
5 | 0.6016 | 0.00773 | -0.0047 | 77.8266
5.5 | 0.6409 | 0.00942 | -0.0025 | 68.0361
6 | 0.6818 | 0.01076 | -0.0003 | 63.3643
6.5 | 0.7248 | 0.01178 | 0.0018 | 61.528
7 | 0.7676 | 0.01265 | 0.004 | 60.6798
7.5 | 0.808 | 0.01346 | 0.0066 | 60.0297
8.5 | 0.8672 | 0.01522 | 0.0153 | 56.9777
9 | 0.8897 | 0.0166 | 0.0197 | 53.5964
9.5 | 0.9167 | 0.01796 | 0.0232 | 51.0412
10 | 0.9344 | 0.01995 | 0.0272 | 46.8371
10.5 | 0.959 | 0.02161 | 0.0304 | 44.3776
11 | 0.9797 | 0.02345 | 0.0338 | 41.7783
11.5 | 1.0152 | 0.02672 | 0.0315 | 37.994
12 | 1.0389 | 0.02929 | 0.0331 | 35.4694
12.5 | 1.0589 | 0.03224 | 0.0345 | 32.8443
13 | 1.0765 | 0.03548 | 0.0357 | 30.341
13.5 | 1.0895 | 0.0393 | 0.0366 | 27.7226
14 | 1.0971 | 0.04381 | 0.0373 | 25.0422
14.5 | 1.1099 | 0.04814 | 0.0374 | 23.0557
15 | 1.1198 | 0.05301 | 0.0371 | 21.1243
15.5 | 1.1245 | 0.05863 | 0.0363 | 19.1796
16 | 1.1261 | 0.06498 | 0.0348 | 17.3299
16.5 | 1.1253 | 0.07199 | 0.0324 | 15.6313
17 | 1.1181 | 0.08019 | 0.0292 | 13.9431
17.5 | 1.1055 | 0.08967 | 0.0249 | 12.3285
18 | 1.0842 | 0.10101 | 0.0191 | 10.7336
18.5 | 1.0533 | 0.11479 | 0.0111 | 9.1759
19 | 1.0237 | 0.12925 | 0.0022 | 7.9203
19.5 | 0.986 | 0.14621 | -0.0087 | 6.7437

## 47. Re 1M Mach 0.50 (1)
BIGFOIL.COM POLAR EXPORT
GA 37-017
GA 37-017 |  |  |  | Cl Max: | 1.135 | at alpha= | 20 | deg
JavaFoil+Calcfoil stall+Eppler ext transition |  |  |  | L/D Max: | 88.929 | at alpha= | 5 | deg
Re: | 1000000 |  |  | Cd Min: | 0.0069 | at alpha= | 0 | deg
Mach: | 0.5 |  |  | Cl=0 at alpha= | 0 | deg
|  |  |  | @ Cl=0.1, Cd= | 0.0069039
|  |  |  | @ Cl=0.4, Cd= | 0.0073318
|  |  |  | @ Cl=0.6, Cd= | 0.0077528
alpha (deg) | Cl | Cd | Cm | Cl/Cd
-20 | -1.135 | 0.20619 | 0.025 | -5.506
-19.5 | -1.104 | 0.20329 | 0.023 | -5.43
-19 | -1.076 | 0.19486 | 0.022 | -5.52
-18.5 | -1.048 | 0.1891 | 0.021 | -5.543
-18 | -1.02 | 0.18398 | 0.021 | -5.547
-17.5 | -0.993 | 0.17891 | 0.02 | -5.552
-17 | -0.969 | 0.17822 | 0.021 | -5.437
-16.5 | -0.94 | 0.16529 | 0.02 | -5.687
-16 | -0.908 | 0.16059 | 0.018 | -5.657
-15.5 | -0.88 | 0.1561 | 0.017 | -5.636
-15 | -0.852 | 0.14784 | 0.016 | -5.765
-14.5 | -0.824 | 0.14057 | 0.016 | -5.862
-14 | -0.796 | 0.13594 | 0.015 | -5.857
-13.5 | -0.768 | 0.13025 | 0.014 | -5.899
-13 | -0.74 | 0.12562 | 0.014 | -5.888
-12.5 | -0.71 | 0.11888 | 0.012 | -5.971
-12 | -0.682 | 0.11459 | 0.011 | -5.949
-11.5 | -0.654 | 0.10756 | 0.011 | -6.08
-11 | -0.626 | 0.09833 | 0.01 | -6.367
-10.5 | -0.598 | 0.08424 | 0.01 | -7.097
-10 | -0.57 | 0.07368 | 0.01 | -7.737
-9.5 | -0.542 | 0.06937 | 0.009 | -7.81
-9 | -0.934 | 0.02639 | 0.018 | -35.4
-8.5 | -0.977 | 0.02376 | 0.017 | -41.116
-8 | -0.973 | 0.02152 | 0.016 | -45.222
-7.5 | -0.947 | 0.01957 | 0.015 | -48.409
-7 | -0.908 | 0.01815 | 0.015 | -50.047
-6.5 | -0.861 | 0.01688 | 0.014 | -50.986
-6 | -0.807 | 0.01579 | 0.013 | -51.126
-5.5 | -0.749 | 0.01488 | 0.012 | -50.349
-5 | -0.702 | 0.00805 | 0.011 | -87.192
-4.5 | -0.635 | 0.0077 | 0.01 | -82.391
-4 | -0.566 | 0.00727 | 0.009 | -77.838
-3.5 | -0.497 | 0.00767 | 0.008 | -64.743
-3 | -0.427 | 0.00758 | 0.007 | -56.28
-2.5 | -0.356 | 0.0075 | 0.005 | -47.478
-2 | -0.286 | 0.00722 | 0.004 | -39.57
-1.5 | -0.214 | 0.00717 | 0.003 | -29.893
-1 | -0.143 | 0.00696 | 0.002 | -20.539
-0.5 | -0.071 | 0.00695 | 0.001 | -10.284
0 | 0 | 0.0069 | 0 | 0
0.5 | 0.072 | 0.0069 | -0.001 | 10.45
1 | 0.144 | 0.00691 | -0.002 | 20.874
1.5 | 0.216 | 0.00712 | -0.003 | 30.383
2 | 0.288 | 0.00717 | -0.004 | 40.231
2.5 | 0.359 | 0.00744 | -0.005 | 48.296
3 | 0.431 | 0.00725 | -0.007 | 59.419
3.5 | 0.501 | 0.00761 | -0.008 | 65.917
4 | 0.572 | 0.0077 | -0.009 | 74.215
4.5 | 0.641 | 0.00783 | -0.01 | 81.834
5 | 0.709 | 0.00797 | -0.011 | 88.929
5.5 | 0.749 | 0.01484 | -0.011 | 50.476
6 | 0.807 | 0.01566 | -0.012 | 51.544
6.5 | 0.861 | 0.01672 | -0.013 | 51.477
7 | 0.908 | 0.01815 | -0.014 | 50.047
7.5 | 0.947 | 0.01971 | -0.015 | 48.056
8 | 0.973 | 0.02155 | -0.016 | 45.152
8.5 | 0.977 | 0.02382 | -0.017 | 41.013
9 | 0.934 | 0.02639 | -0.018 | 35.4
9.5 | 0.542 | 0.06937 | -0.009 | 7.81
10 | 0.57 | 0.07368 | -0.01 | 7.737
10.5 | 0.598 | 0.08648 | -0.01 | 6.91
11 | 0.626 | 0.1022 | -0.01 | 6.125
11.5 | 0.654 | 0.11258 | -0.011 | 5.809
12 | 0.682 | 0.11455 | -0.011 | 5.951
12.5 | 0.71 | 0.11537 | -0.012 | 6.153
13 | 0.74 | 0.1253 | -0.013 | 5.903
13.5 | 0.768 | 0.13555 | -0.014 | 5.668
14 | 0.796 | 0.13727 | -0.015 | 5.798
14.5 | 0.824 | 0.14183 | -0.015 | 5.81
15 | 0.852 | 0.14826 | -0.016 | 5.749
15.5 | 0.88 | 0.15661 | -0.017 | 5.617
16 | 0.908 | 0.16091 | -0.018 | 5.646
16.5 | 0.94 | 0.16771 | -0.019 | 5.604
17 | 0.969 | 0.17673 | -0.02 | 5.484
17.5 | 0.993 | 0.1762 | -0.02 | 5.638
18 | 1.02 | 0.18296 | -0.021 | 5.578
18.5 | 1.048 | 0.19215 | -0.021 | 5.456
19 | 1.076 | 0.19706 | -0.022 | 5.459
19.5 | 1.104 | 0.20079 | -0.023 | 5.497
20 | 1.135 | 0.20737 | -0.024 | 5.476

## 48. Re 1M Mach 0.50 (2)
BIGFOIL.COM POLAR EXPORT
GA 37-017
GA 37-017 |  |  |  | Cl Max: | 0.8974 | at alpha= | 11.5 | deg
XFOIL ncrit=9 |  |  |  | L/D Max: | 75.1149 | at alpha= | 4.5 | deg
Re: | 1000000 |  |  | Cd Min: | 0.18568 | at alpha= | 16.5 | deg
Mach: | 0.5 |  |  | Cl=0 at alpha= | 0 | deg
|  |  |  | @ Cl=0.1, Cd= | 0.0074028
|  |  |  | @ Cl=0.4, Cd= | 0.0075757
|  |  |  | @ Cl=0.6, Cd= | 0.0080933
alpha (deg) | Cl | Cd | Cm | Cl/Cd
-16.5 | -0.6819 | 0.18556 | 0.0247 | -3.6748
-16 | -0.6766 | 0.17342 | 0.0179 | -3.9015
-15.5 | -0.6935 | 0.15619 | 0.0084 | -4.4401
-15 | -0.7045 | 0.14244 | 0.0001 | -4.9459
-14.5 | -0.7269 | 0.12704 | -0.0092 | -5.7218
-14 | -0.769 | 0.10901 | -0.0207 | -7.0544
-13.5 | -0.8058 | 0.09328 | -0.0309 | -8.6385
-13 | -0.8372 | 0.07981 | -0.039 | -10.4899
-12.5 | -0.8669 | 0.06792 | -0.0451 | -12.7635
-12 | -0.89 | 0.05794 | -0.0487 | -15.3607
-11.5 | -0.8953 | 0.04966 | -0.052 | -18.0286
-11 | -0.8836 | 0.04326 | -0.054 | -20.4253
-10.5 | -0.875 | 0.03872 | -0.0516 | -22.5981
-10 | -0.861 | 0.03475 | -0.0489 | -24.777
-9.5 | -0.8488 | 0.03088 | -0.0458 | -27.487
-9 | -0.8321 | 0.02752 | -0.0427 | -30.2362
-8.5 | -0.8116 | 0.02451 | -0.0393 | -33.113
-8 | -0.7937 | 0.02154 | -0.0354 | -36.8477
-7.5 | -0.7684 | 0.01915 | -0.0316 | -40.1253
-7 | -0.7422 | 0.017 | -0.0275 | -43.6588
-6.5 | -0.7155 | 0.01512 | -0.0228 | -47.3214
-6 | -0.6925 | 0.01347 | -0.0171 | -51.4105
-5.5 | -0.676 | 0.01209 | -0.0094 | -55.914
-5 | -0.6483 | 0.01047 | -0.0037 | -61.9198
-4 | -0.5588 | 0.00775 | 0.003 | -72.1032
-3.5 | -0.4897 | 0.00761 | 0.0032 | -64.3495
-3 | -0.4199 | 0.00759 | 0.0032 | -55.3228
-2.5 | -0.3503 | 0.00753 | 0.003 | -46.5206
-2 | -0.2806 | 0.00751 | 0.0027 | -37.3635
-1.5 | -0.2099 | 0.00744 | 0.002 | -28.2124
-1 | -0.1404 | 0.00742 | 0.0015 | -18.9218
-0.5 | -0.0698 | 0.00739 | 0.0007 | -9.4452
0 | 0 | 0.00736 | 0 | 0
0.5 | 0.0698 | 0.00739 | -0.0007 | 9.4452
1 | 0.1404 | 0.00742 | -0.0015 | 18.9218
1.5 | 0.2099 | 0.00744 | -0.002 | 28.2124
2 | 0.2806 | 0.00751 | -0.0026 | 37.3635
2.5 | 0.3502 | 0.00754 | -0.003 | 46.4456
3 | 0.4199 | 0.00759 | -0.0032 | 55.3228
3.5 | 0.4896 | 0.00761 | -0.0032 | 64.3364
4 | 0.5588 | 0.00775 | -0.003 | 72.1032
4.5 | 0.6212 | 0.00827 | -0.0018 | 75.1149
5 | 0.6484 | 0.01046 | 0.0037 | 61.9885
5.5 | 0.6762 | 0.01208 | 0.0094 | 55.9768
6 | 0.6925 | 0.01347 | 0.0171 | 51.4105
6.5 | 0.7153 | 0.01513 | 0.0229 | 47.2769
7 | 0.7423 | 0.01699 | 0.0275 | 43.6904
7.5 | 0.7685 | 0.01914 | 0.0316 | 40.1515
8 | 0.794 | 0.02152 | 0.0354 | 36.8959
8.5 | 0.8127 | 0.02445 | 0.0392 | 33.2393
9 | 0.8326 | 0.02748 | 0.0427 | 30.2984
9.5 | 0.8479 | 0.03093 | 0.0459 | 27.4135
10 | 0.8614 | 0.03471 | 0.0489 | 24.8171
10.5 | 0.8752 | 0.03871 | 0.0516 | 22.6091
11 | 0.8841 | 0.04322 | 0.054 | 20.4558
11.5 | 0.8974 | 0.04967 | 0.0517 | 18.0672
12.5 | 0.8683 | 0.06783 | 0.0451 | 12.8011
13 | 0.8387 | 0.07968 | 0.039 | 10.5259
13.5 | 0.8055 | 0.09343 | 0.0307 | 8.6214
14 | 0.7693 | 0.10907 | 0.0205 | 7.0533
14.5 | 0.7289 | 0.12682 | 0.0092 | 5.7475
15 | 0.7107 | 0.14133 | 0.0004 | 5.0287
15.5 | 0.6911 | 0.15702 | -0.0089 | 4.4014
16 | 0.6769 | 0.1736 | -0.0181 | 3.8992
16.5 | 0.6824 | 0.18568 | -0.0248 | 3.6751

## 49. Re 2M Mach 0.00 (1)
BIGFOIL.COM POLAR EXPORT
GA 37-017
GA 37-017 |  |  |  | Cl Max: | 1.306 | at alpha= | 14.5 | deg
JavaFoil+Calcfoil stall+Eppler ext transition |  |  |  | L/D Max: | 111.098 | at alpha= | 5.5 | deg
Re: | 2000000 |  |  | Cd Min: | 0.00565 | at alpha= | 0 | deg
Mach: | 0 |  |  | Cl=0 at alpha= | 0 | deg
|  |  |  | @ Cl=0.1, Cd= | 0.00565
|  |  |  | @ Cl=0.4, Cd= | 0.0060141
|  |  |  | @ Cl=0.6, Cd= | 0.005903
alpha (deg) | Cl | Cd | Cm | Cl/Cd
-20 | -1.083 | 0.13347 | 0.025 | -8.116
-19.5 | -1.101 | 0.12803 | 0.024 | -8.596
-19 | -1.134 | 0.10924 | 0.025 | -10.385
-18.5 | -1.196 | 0.0764 | 0.027 | -15.653
-18 | -1.233 | 0.0607 | 0.028 | -20.32
-17.5 | -1.253 | 0.05456 | 0.028 | -22.972
-17 | -1.272 | 0.04803 | 0.027 | -26.489
-16.5 | -1.288 | 0.04279 | 0.027 | -30.095
-16 | -1.297 | 0.03915 | 0.026 | -33.137
-15.5 | -1.303 | 0.03609 | 0.026 | -36.098
-15 | -1.306 | 0.03302 | 0.025 | -39.534
-14.5 | -1.306 | 0.02974 | 0.025 | -43.892
-14 | -1.3 | 0.02777 | 0.024 | -46.807
-13.5 | -1.29 | 0.02581 | 0.023 | -49.975
-13 | -1.276 | 0.02407 | 0.023 | -53.016
-12.5 | -1.258 | 0.02247 | 0.022 | -55.987
-12 | -1.237 | 0.02091 | 0.021 | -59.145
-11.5 | -1.211 | 0.0196 | 0.02 | -61.801
-11 | -1.182 | 0.01839 | 0.02 | -64.28
-10.5 | -1.149 | 0.0173 | 0.019 | -66.435
-10 | -1.112 | 0.01633 | 0.018 | -68.114
-9.5 | -1.072 | 0.01499 | 0.017 | -71.544
-9 | -1.029 | 0.01454 | 0.016 | -70.784
-8.5 | -0.984 | 0.01373 | 0.015 | -71.685
-8 | -0.936 | 0.0131 | 0.015 | -71.483
-7.5 | -0.887 | 0.01246 | 0.014 | -71.151
-7 | -0.837 | 0.01187 | 0.013 | -70.479
-6.5 | -0.785 | 0.0113 | 0.012 | -69.411
-6 | -0.729 | 0.01089 | 0.011 | -66.92
-5.5 | -0.672 | 0.00616 | 0.01 | -108.946
-5 | -0.613 | 0.00587 | 0.009 | -104.336
-4.5 | -0.553 | 0.00618 | 0.008 | -89.509
-4 | -0.492 | 0.00611 | 0.008 | -80.612
-3.5 | -0.432 | 0.00611 | 0.007 | -70.641
-3 | -0.37 | 0.00603 | 0.006 | -61.385
-2.5 | -0.309 | 0.00603 | 0.005 | -51.255
-2 | -0.248 | 0.00604 | 0.004 | -41
-1.5 | -0.186 | 0.00601 | 0.003 | -30.921
-1 | -0.124 | 0.00569 | 0.002 | -21.761
-0.5 | -0.062 | 0.00569 | 0.001 | -10.889
0 | 0 | 0.00565 | 0 | 0
0.5 | 0.062 | 0.00565 | -0.001 | 11.059
1 | 0.125 | 0.00565 | -0.002 | 22.105
1.5 | 0.187 | 0.00596 | -0.003 | 31.417
2 | 0.25 | 0.006 | -0.004 | 41.667
2.5 | 0.312 | 0.00598 | -0.005 | 52.106
3 | 0.374 | 0.00598 | -0.006 | 62.426
3.5 | 0.435 | 0.00606 | -0.007 | 71.869
4 | 0.497 | 0.00605 | -0.008 | 82.051
4.5 | 0.558 | 0.00612 | -0.008 | 91.155
5 | 0.618 | 0.00581 | -0.009 | 106.329
5.5 | 0.677 | 0.0061 | -0.01 | 111.098
6 | 0.736 | 0.0108 | -0.011 | 68.129
6.5 | 0.785 | 0.0113 | -0.012 | 69.411
7 | 0.837 | 0.01187 | -0.013 | 70.479
7.5 | 0.887 | 0.01246 | -0.014 | 71.151
8 | 0.936 | 0.0131 | -0.015 | 71.483
8.5 | 0.984 | 0.01373 | -0.015 | 71.685
9 | 1.029 | 0.01454 | -0.016 | 70.784
9.5 | 1.072 | 0.01499 | -0.017 | 71.544
10 | 1.112 | 0.01633 | -0.018 | 68.114
10.5 | 1.149 | 0.0173 | -0.019 | 66.435
11 | 1.182 | 0.01839 | -0.019 | 64.28
11.5 | 1.211 | 0.0196 | -0.02 | 61.801
12 | 1.237 | 0.02091 | -0.021 | 59.145
12.5 | 1.258 | 0.02247 | -0.022 | 55.987
13 | 1.276 | 0.02407 | -0.022 | 53.016
13.5 | 1.29 | 0.02581 | -0.023 | 49.975
14 | 1.3 | 0.02777 | -0.024 | 46.807
14.5 | 1.306 | 0.02974 | -0.024 | 43.892
15 | 1.306 | 0.03302 | -0.025 | 39.534
15.5 | 1.303 | 0.03609 | -0.026 | 36.098
16 | 1.297 | 0.03915 | -0.026 | 33.137
16.5 | 1.288 | 0.04279 | -0.027 | 30.095
17 | 1.272 | 0.04803 | -0.027 | 26.489
17.5 | 1.253 | 0.05456 | -0.027 | 22.972
18 | 1.233 | 0.0607 | -0.028 | 20.32
18.5 | 1.196 | 0.0764 | -0.027 | 15.653
19 | 1.134 | 0.10924 | -0.025 | 10.385
19.5 | 1.101 | 0.12803 | -0.024 | 8.596

## 50. Re 2M Mach 0.00 (2)
BIGFOIL.COM POLAR EXPORT
GA 37-017
GA 37-017 |  |  |  | Cl Max: | 1.3737 | at alpha= | 19.5 | deg
XFOIL ncrit=9 |  |  |  | L/D Max: | 79.7561 | at alpha= | 4.5 | deg
Re: | 2000000 |  |  | Cd Min: | 0.07638 | at alpha= | -20 | deg
Mach: | 0 |  |  | Cl=0 at alpha= | 0 | deg
|  |  |  | @ Cl=0.1, Cd= | 0.0054769
|  |  |  | @ Cl=0.4, Cd= | 0.0057282
|  |  |  | @ Cl=0.6, Cd= | 0.0082224
alpha (deg) | Cl | Cd | Cm | Cl/Cd
-20 | -1.3687 | 0.07638 | -0.0234 | -17.9196
-19.5 | -1.3709 | 0.06957 | -0.0258 | -19.7053
-19 | -1.3733 | 0.06308 | -0.0278 | -21.7708
-18.5 | -1.3712 | 0.05734 | -0.0292 | -23.9135
-18 | -1.3597 | 0.05293 | -0.03 | -25.6886
-17.5 | -1.3472 | 0.04873 | -0.0306 | -27.6462
-17 | -1.3415 | 0.04404 | -0.0309 | -30.4609
-16.5 | -1.3386 | 0.03928 | -0.0307 | -34.0784
-16 | -1.3257 | 0.0357 | -0.0302 | -37.1345
-15.5 | -1.3095 | 0.03257 | -0.0295 | -40.2057
-15 | -1.2905 | 0.02985 | -0.0286 | -43.2328
-14.5 | -1.2694 | 0.02739 | -0.0274 | -46.3454
-14 | -1.247 | 0.02511 | -0.0261 | -49.6615
-13.5 | -1.2209 | 0.02319 | -0.0248 | -52.6477
-12.5 | -1.1648 | 0.01918 | -0.0229 | -60.7299
-12 | -1.1327 | 0.01796 | -0.0214 | -63.0679
-11.5 | -1.1063 | 0.01682 | -0.0183 | -65.7729
-11 | -1.0833 | 0.01556 | -0.0147 | -69.6208
-10.5 | -1.0564 | 0.01459 | -0.0112 | -72.4058
-10 | -1.0285 | 0.01385 | -0.0072 | -74.2599
-9.5 | -0.9985 | 0.01316 | -0.0034 | -75.8739
-8.5 | -0.9127 | 0.01201 | 0 | -75.995
-8 | -0.8655 | 0.01151 | 0.001 | -75.1955
-7.5 | -0.8175 | 0.01098 | 0.0019 | -74.4536
-7 | -0.7681 | 0.0105 | 0.0026 | -73.1524
-6.5 | -0.7188 | 0.00991 | 0.0032 | -72.5328
-5.5 | -0.6193 | 0.00859 | 0.0043 | -72.0955
-5 | -0.5711 | 0.00767 | 0.0049 | -74.4589
-4.5 | -0.5234 | 0.00655 | 0.0056 | -79.9084
-4 | -0.4704 | 0.00592 | 0.0056 | -79.4595
-3.5 | -0.4126 | 0.00575 | 0.0051 | -71.7565
-3 | -0.3543 | 0.00565 | 0.0044 | -62.708
-2.5 | -0.2957 | 0.00559 | 0.0038 | -52.898
-2 | -0.2368 | 0.00552 | 0.003 | -42.8986
-1.5 | -0.1779 | 0.0055 | 0.0023 | -32.3455
-1 | -0.1185 | 0.00548 | 0.0015 | -21.6241
-0.5 | -0.0593 | 0.00547 | 0.0008 | -10.841
0 | 0 | 0.00546 | 0 | 0
0.5 | 0.0593 | 0.00547 | -0.0008 | 10.841
1 | 0.1185 | 0.00548 | -0.0015 | 21.6241
1.5 | 0.1779 | 0.0055 | -0.0023 | 32.3455
2 | 0.2368 | 0.00552 | -0.0031 | 42.8986
2.5 | 0.2957 | 0.00559 | -0.0038 | 52.898
3 | 0.3543 | 0.00565 | -0.0044 | 62.708
3.5 | 0.4127 | 0.00575 | -0.0051 | 71.7739
4 | 0.4704 | 0.00592 | -0.0056 | 79.4595
4.5 | 0.5232 | 0.00656 | -0.0056 | 79.7561
5 | 0.571 | 0.00767 | -0.0049 | 74.4459
5.5 | 0.6193 | 0.00859 | -0.0043 | 72.0955
6.5 | 0.7187 | 0.00992 | -0.0032 | 72.4496
7 | 0.768 | 0.0105 | -0.0025 | 73.1429
7.5 | 0.8175 | 0.01098 | -0.0019 | 74.4536
8 | 0.8654 | 0.01151 | -0.001 | 75.1868
8.5 | 0.9125 | 0.01201 | 0.0001 | 75.9784
9.5 | 0.9983 | 0.01317 | 0.0034 | 75.8011
10 | 1.0286 | 0.01384 | 0.0072 | 74.3208
10.5 | 1.0563 | 0.01459 | 0.0112 | 72.3989
11 | 1.0832 | 0.01556 | 0.0147 | 69.6144
11.5 | 1.1052 | 0.01686 | 0.0185 | 65.5516
12 | 1.1327 | 0.01794 | 0.0214 | 63.1382
12.5 | 1.1652 | 0.01916 | 0.0229 | 60.8142
13.5 | 1.2207 | 0.02319 | 0.0248 | 52.6391
14 | 1.2465 | 0.02514 | 0.0261 | 49.5823
14.5 | 1.2697 | 0.02737 | 0.0274 | 46.3902
15 | 1.292 | 0.02974 | 0.0285 | 43.4432
15.5 | 1.3099 | 0.03256 | 0.0295 | 40.2303
16 | 1.3269 | 0.03562 | 0.0302 | 37.2515
16.5 | 1.3389 | 0.03928 | 0.0306 | 34.086
17 | 1.3417 | 0.04406 | 0.0308 | 30.4517
17.5 | 1.3497 | 0.04853 | 0.0305 | 27.8117
18 | 1.3587 | 0.05309 | 0.0299 | 25.5924
18.5 | 1.3727 | 0.05723 | 0.0291 | 23.9857
19 | 1.3732 | 0.06314 | 0.0276 | 21.7485
19.5 | 1.3737 | 0.06927 | 0.0258 | 19.8311
20 | 1.3715 | 0.07606 | 0.0234 | 18.0318

## 51. Re 2M Mach 0.10 (1)
BIGFOIL.COM POLAR EXPORT
GA 37-017
GA 37-017 |  |  |  | Cl Max: | 1.291 | at alpha= | 14.5 | deg
JavaFoil+Calcfoil stall+Eppler ext transition |  |  |  | L/D Max: | 111.568 | at alpha= | 5.5 | deg
Re: | 2000000 |  |  | Cd Min: | 0.00564 | at alpha= | 0.5 | deg
Mach: | 0.1 |  |  | Cl=0 at alpha= | 0 | deg
|  |  |  | @ Cl=0.1, Cd= | 0.0056459
|  |  |  | @ Cl=0.4, Cd= | 0.0060102
|  |  |  | @ Cl=0.6, Cd= | 0.0059767
alpha (deg) | Cl | Cd | Cm | Cl/Cd
-19.5 | -1.049 | 0.13375 | 0.024 | -7.847
-19 | -1.07 | 0.1279 | 0.023 | -8.362
-18.5 | -1.107 | 0.10792 | 0.025 | -10.259
-18 | -1.17 | 0.07542 | 0.027 | -15.52
-17.5 | -1.209 | 0.06036 | 0.027 | -20.03
-17 | -1.236 | 0.05153 | 0.027 | -23.984
-16.5 | -1.256 | 0.04568 | 0.027 | -27.494
-16 | -1.27 | 0.04122 | 0.026 | -30.822
-15.5 | -1.281 | 0.03756 | 0.026 | -34.096
-15 | -1.287 | 0.03417 | 0.025 | -37.67
-14.5 | -1.291 | 0.0306 | 0.025 | -42.175
-14 | -1.288 | 0.02848 | 0.024 | -45.217
-13.5 | -1.281 | 0.02641 | 0.023 | -48.49
-13 | -1.269 | 0.02458 | 0.023 | -51.637
-12.5 | -1.253 | 0.02293 | 0.022 | -54.667
-12 | -1.234 | 0.02127 | 0.021 | -58.013
-11.5 | -1.21 | 0.02007 | 0.02 | -60.271
-11 | -1.182 | 0.01871 | 0.02 | -63.162
-10.5 | -1.15 | 0.01761 | 0.019 | -65.292
-10 | -1.114 | 0.01652 | 0.018 | -67.436
-9.5 | -1.074 | 0.01518 | 0.017 | -70.773
-9 | -1.032 | 0.01468 | 0.016 | -70.296
-8.5 | -0.987 | 0.01388 | 0.016 | -71.075
-8 | -0.939 | 0.01321 | 0.015 | -71.11
-7.5 | -0.89 | 0.01259 | 0.014 | -70.688
-7 | -0.839 | 0.01196 | 0.013 | -70.164
-6.5 | -0.787 | 0.01142 | 0.012 | -68.913
-6 | -0.732 | 0.01096 | 0.011 | -66.782
-5.5 | -0.675 | 0.00617 | 0.01 | -109.393
-5 | -0.616 | 0.00593 | 0.009 | -103.77
-4.5 | -0.556 | 0.00624 | 0.008 | -88.977
-4 | -0.495 | 0.00612 | 0.008 | -80.889
-3.5 | -0.434 | 0.00609 | 0.007 | -71.219
-3 | -0.372 | 0.00604 | 0.006 | -61.654
-2.5 | -0.311 | 0.00603 | 0.005 | -51.507
-2 | -0.249 | 0.00602 | 0.004 | -41.342
-1.5 | -0.187 | 0.00601 | 0.003 | -31.061
-1 | -0.125 | 0.00569 | 0.002 | -21.88
-0.5 | -0.062 | 0.00569 | 0.001 | -10.951
0 | 0 | 0.00565 | 0 | 0
0.5 | 0.063 | 0.00564 | -0.001 | 11.124
1 | 0.126 | 0.00565 | -0.002 | 22.229
1.5 | 0.188 | 0.00597 | -0.003 | 31.563
2 | 0.251 | 0.00598 | -0.004 | 42.02
2.5 | 0.313 | 0.00598 | -0.005 | 52.368
3 | 0.375 | 0.00599 | -0.006 | 62.707
3.5 | 0.437 | 0.00604 | -0.007 | 72.467
4 | 0.499 | 0.00606 | -0.008 | 82.342
4.5 | 0.56 | 0.00618 | -0.008 | 90.615
5 | 0.621 | 0.00587 | -0.009 | 105.755
5.5 | 0.681 | 0.0061 | -0.01 | 111.568
6 | 0.739 | 0.01088 | -0.011 | 67.998
6.5 | 0.787 | 0.01142 | -0.012 | 68.913
7 | 0.839 | 0.01196 | -0.013 | 70.164
7.5 | 0.89 | 0.01259 | -0.014 | 70.688
8 | 0.939 | 0.01321 | -0.015 | 71.11
8.5 | 0.987 | 0.01388 | -0.015 | 71.075
9 | 1.032 | 0.01468 | -0.016 | 70.296
9.5 | 1.074 | 0.01518 | -0.017 | 70.773
10 | 1.114 | 0.01652 | -0.018 | 67.436
10.5 | 1.15 | 0.01761 | -0.019 | 65.292
11 | 1.182 | 0.01871 | -0.019 | 63.162
11.5 | 1.21 | 0.02007 | -0.02 | 60.271
12 | 1.234 | 0.02127 | -0.021 | 58.013
12.5 | 1.253 | 0.02293 | -0.022 | 54.667
13 | 1.269 | 0.02458 | -0.022 | 51.637
13.5 | 1.281 | 0.02641 | -0.023 | 48.49
14 | 1.288 | 0.02848 | -0.024 | 45.217
14.5 | 1.291 | 0.0306 | -0.024 | 42.175
15 | 1.287 | 0.03417 | -0.025 | 37.67
15.5 | 1.281 | 0.03756 | -0.026 | 34.096
16 | 1.27 | 0.04122 | -0.026 | 30.822
16.5 | 1.256 | 0.04568 | -0.027 | 27.494
17 | 1.236 | 0.05153 | -0.027 | 23.984
17.5 | 1.209 | 0.06036 | -0.027 | 20.03
18 | 1.17 | 0.07542 | -0.027 | 15.52
18.5 | 1.107 | 0.10792 | -0.024 | 10.259
19 | 1.07 | 0.1279 | -0.023 | 8.362
19.5 | 1.049 | 0.13375 | -0.023 | 7.847

## 52. Re 2M Mach 0.10 (2)
BIGFOIL.COM POLAR EXPORT
GA 37-017
GA 37-017 |  |  |  | Cl Max: | 1.3575 | at alpha= | 18.5 | deg
XFOIL ncrit=9 |  |  |  | L/D Max: | 79.7138 | at alpha= | 4 | deg
Re: | 2000000 |  |  | Cd Min: | 0.08215 | at alpha= | -20 | deg
Mach: | 0.1 |  |  | Cl=0 at alpha= | 0 | deg
|  |  |  | @ Cl=0.1, Cd= | 0.00549
|  |  |  | @ Cl=0.4, Cd= | 0.0057413
|  |  |  | @ Cl=0.6, Cd= | 0.0082442
alpha (deg) | Cl | Cd | Cm | Cl/Cd
-20 | -1.3435 | 0.08215 | -0.0225 | -16.3542
-19.5 | -1.3492 | 0.07455 | -0.0255 | -18.0979
-19 | -1.3545 | 0.06739 | -0.0279 | -20.0994
-18.5 | -1.3558 | 0.06101 | -0.0297 | -22.2226
-18 | -1.3471 | 0.05606 | -0.0308 | -24.0296
-17.5 | -1.3372 | 0.05141 | -0.0316 | -26.0105
-17 | -1.3286 | 0.0468 | -0.032 | -28.3889
-16.5 | -1.326 | 0.04183 | -0.0321 | -31.6997
-16 | -1.3186 | 0.03757 | -0.0317 | -35.0972
-15.5 | -1.3038 | 0.03417 | -0.0311 | -38.1563
-15 | -1.2857 | 0.03124 | -0.0302 | -41.1556
-14.5 | -1.2658 | 0.02857 | -0.0291 | -44.3052
-14 | -1.2444 | 0.02612 | -0.0277 | -47.6417
-13.5 | -1.2192 | 0.02404 | -0.0263 | -50.7155
-12.5 | -1.1677 | 0.01985 | -0.0236 | -58.8262
-12 | -1.1309 | 0.01848 | -0.0232 | -61.1959
-11.5 | -1.1052 | 0.01724 | -0.0201 | -64.1067
-11 | -1.0809 | 0.01595 | -0.0166 | -67.768
-10.5 | -1.0544 | 0.01488 | -0.0131 | -70.8602
-10 | -1.0261 | 0.01404 | -0.0093 | -73.084
-9.5 | -0.9996 | 0.01333 | -0.0048 | -74.9887
-9 | -0.9601 | 0.01271 | -0.0024 | -75.5389
-8.5 | -0.9158 | 0.01214 | -0.0009 | -75.4366
-8 | -0.8694 | 0.01159 | 0.0004 | -75.0129
-7.5 | -0.8213 | 0.01107 | 0.0014 | -74.1915
-7 | -0.7718 | 0.01057 | 0.0021 | -73.018
-6.5 | -0.7221 | 0.01001 | 0.0028 | -72.1379
-6 | -0.672 | 0.00939 | 0.0035 | -71.5655
-5.5 | -0.6225 | 0.00866 | 0.0041 | -71.8822
-5 | -0.5739 | 0.00776 | 0.0048 | -73.9562
-4.5 | -0.5262 | 0.00661 | 0.0055 | -79.6067
-4 | -0.4735 | 0.00594 | 0.0056 | -79.7138
-3.5 | -0.4153 | 0.00577 | 0.0051 | -71.9757
-3 | -0.3566 | 0.00566 | 0.0044 | -63.0035
-2.5 | -0.2976 | 0.0056 | 0.0038 | -53.1429
-2 | -0.2383 | 0.00553 | 0.0031 | -43.0922
-1 | -0.1192 | 0.00549 | 0.0015 | -21.7122
-0.5 | -0.0597 | 0.0055 | 0.0008 | -10.8545
0 | 0 | 0.00547 | 0 | 0
0.5 | 0.0597 | 0.00549 | -0.0008 | 10.8743
1 | 0.1192 | 0.00549 | -0.0015 | 21.7122
2 | 0.2383 | 0.00553 | -0.0031 | 43.0922
2.5 | 0.2976 | 0.0056 | -0.0038 | 53.1429
3 | 0.3566 | 0.00566 | -0.0044 | 63.0035
3.5 | 0.4153 | 0.00577 | -0.0051 | 71.9757
4 | 0.4735 | 0.00594 | -0.0056 | 79.7138
4.5 | 0.5262 | 0.00662 | -0.0055 | 79.4864
5 | 0.5738 | 0.00776 | -0.0048 | 73.9433
5.5 | 0.6225 | 0.00866 | -0.0041 | 71.8822
6 | 0.672 | 0.00939 | -0.0034 | 71.5655
7 | 0.7717 | 0.01057 | -0.0021 | 73.0085
7.5 | 0.8213 | 0.01107 | -0.0014 | 74.1915
8 | 0.8693 | 0.01159 | -0.0004 | 75.0043
8.5 | 0.9156 | 0.01214 | 0.0009 | 75.4201
9 | 0.9598 | 0.01271 | 0.0025 | 75.5153
9.5 | 0.9993 | 0.01334 | 0.0048 | 74.91
10 | 1.0262 | 0.01404 | 0.0093 | 73.0912
10.5 | 1.0542 | 0.01488 | 0.0131 | 70.8468
11 | 1.0806 | 0.01596 | 0.0167 | 67.7068
11.5 | 1.1041 | 0.01728 | 0.0202 | 63.8947
12 | 1.131 | 0.01846 | 0.0232 | 61.2676
12.5 | 1.1682 | 0.01983 | 0.0236 | 58.9107
13.5 | 1.2191 | 0.02404 | 0.0263 | 50.7113
14 | 1.244 | 0.02615 | 0.0277 | 47.5717
14.5 | 1.2662 | 0.02855 | 0.029 | 44.3503
15 | 1.2875 | 0.03111 | 0.0301 | 41.3854
15.5 | 1.3043 | 0.03414 | 0.031 | 38.2045
16 | 1.3193 | 0.03754 | 0.0316 | 35.1438
16.5 | 1.3255 | 0.04192 | 0.032 | 31.6198
17 | 1.3279 | 0.04693 | 0.0319 | 28.2953
17.5 | 1.3396 | 0.05122 | 0.0315 | 26.1538
18 | 1.3459 | 0.05625 | 0.0307 | 23.9271
18.5 | 1.3575 | 0.06086 | 0.0296 | 22.3053
19 | 1.3548 | 0.06742 | 0.0278 | 20.0949
19.5 | 1.3517 | 0.07428 | 0.0255 | 18.1974
20 | 1.3461 | 0.08185 | 0.0225 | 16.4459

## 53. Re 2M Mach 0.25 (1)
BIGFOIL.COM POLAR EXPORT
GA 37-017
GA 37-017 |  |  |  | Cl Max: | 1.21 | at alpha= | 12.5 | deg
JavaFoil+Calcfoil stall+Eppler ext transition |  |  |  | L/D Max: | 112.575 | at alpha= | 5.5 | deg
Re: | 2000000 |  |  | Cd Min: | 0.00568 | at alpha= | 0 | deg
Mach: | 0.25 |  |  | Cl=0 at alpha= | 0 | deg
|  |  |  | @ Cl=0.1, Cd= | 0.00568
|  |  |  | @ Cl=0.4, Cd= | 0.0060822
|  |  |  | @ Cl=0.6, Cd= | 0.0061703
alpha (deg) | Cl | Cd | Cm | Cl/Cd
-17.5 | -0.827 | 0.14195 | 0.017 | -5.829
-17 | -0.874 | 0.13119 | 0.018 | -6.659
-16.5 | -0.919 | 0.11901 | 0.019 | -7.719
-16 | -0.973 | 0.09888 | 0.021 | -9.841
-15.5 | -1.06 | 0.06433 | 0.024 | -16.473
-15 | -1.126 | 0.04471 | 0.025 | -25.186
-14.5 | -1.162 | 0.03766 | 0.025 | -30.853
-14 | -1.186 | 0.03381 | 0.024 | -35.076
-13.5 | -1.201 | 0.0306 | 0.024 | -39.26
-13 | -1.209 | 0.02811 | 0.023 | -43.006
-12.5 | -1.21 | 0.02588 | 0.022 | -46.74
-12 | -1.204 | 0.02383 | 0.022 | -50.519
-11.5 | -1.192 | 0.02221 | 0.021 | -53.646
-11 | -1.174 | 0.02047 | 0.02 | -57.346
-10.5 | -1.149 | 0.01912 | 0.019 | -60.116
-10 | -1.119 | 0.01794 | 0.018 | -62.371
-9.5 | -1.083 | 0.01634 | 0.018 | -66.28
-9 | -1.044 | 0.01567 | 0.017 | -66.624
-8.5 | -1.001 | 0.01479 | 0.016 | -67.665
-8 | -0.955 | 0.01401 | 0.015 | -68.15
-7.5 | -0.906 | 0.01322 | 0.014 | -68.542
-7 | -0.855 | 0.01259 | 0.013 | -67.921
-6.5 | -0.802 | 0.01198 | 0.012 | -66.922
-6 | -0.748 | 0.01138 | 0.012 | -65.749
-5.5 | -0.692 | 0.00627 | 0.011 | -110.329
-5 | -0.632 | 0.00618 | 0.01 | -102.272
-4.5 | -0.57 | 0.00608 | 0.009 | -93.785
-4 | -0.508 | 0.00624 | 0.008 | -81.437
-3.5 | -0.445 | 0.00621 | 0.007 | -71.698
-3 | -0.382 | 0.00611 | 0.006 | -62.569
-2.5 | -0.319 | 0.00592 | 0.005 | -53.886
-2 | -0.256 | 0.00609 | 0.004 | -42.002
-1.5 | -0.192 | 0.00609 | 0.003 | -31.53
-1 | -0.128 | 0.00573 | 0.002 | -22.345
-0.5 | -0.064 | 0.00572 | 0.001 | -11.176
0 | 0 | 0.00568 | 0 | 0
0.5 | 0.065 | 0.00568 | -0.001 | 11.358
1 | 0.129 | 0.00568 | -0.002 | 22.712
1.5 | 0.194 | 0.00604 | -0.003 | 32.053
2 | 0.258 | 0.00604 | -0.004 | 42.71
2.5 | 0.322 | 0.00587 | -0.005 | 54.807
3 | 0.386 | 0.00606 | -0.006 | 63.667
3.5 | 0.449 | 0.00616 | -0.007 | 72.984
4 | 0.513 | 0.00618 | -0.008 | 82.934
4.5 | 0.575 | 0.00621 | -0.009 | 92.643
5 | 0.638 | 0.00611 | -0.01 | 104.29
5.5 | 0.699 | 0.0062 | -0.011 | 112.575
6 | 0.748 | 0.01141 | -0.011 | 65.576
6.5 | 0.802 | 0.01198 | -0.012 | 66.922
7 | 0.855 | 0.01259 | -0.013 | 67.921
7.5 | 0.906 | 0.01322 | -0.014 | 68.542
8 | 0.955 | 0.01401 | -0.015 | 68.15
8.5 | 1.001 | 0.01479 | -0.016 | 67.665
9 | 1.044 | 0.01567 | -0.017 | 66.624
9.5 | 1.083 | 0.01634 | -0.017 | 66.28
10 | 1.119 | 0.01794 | -0.018 | 62.371
10.5 | 1.149 | 0.01912 | -0.019 | 60.116
11 | 1.174 | 0.02047 | -0.02 | 57.346
11.5 | 1.192 | 0.02221 | -0.021 | 53.646
12 | 1.204 | 0.02383 | -0.021 | 50.519
12.5 | 1.21 | 0.02588 | -0.022 | 46.74
13 | 1.209 | 0.02811 | -0.023 | 43.006
13.5 | 1.201 | 0.0306 | -0.023 | 39.26
14 | 1.186 | 0.03381 | -0.024 | 35.076
14.5 | 1.162 | 0.03766 | -0.025 | 30.853
15 | 1.126 | 0.04471 | -0.025 | 25.186
15.5 | 1.06 | 0.06433 | -0.024 | 16.473
16 | 0.973 | 0.09888 | -0.021 | 9.841
16.5 | 0.919 | 0.11901 | -0.019 | 7.719
17 | 0.872 | 0.13166 | -0.017 | 6.627
17.5 | 0.828 | 0.14182 | -0.017 | 5.836

## 54. Re 2M Mach 0.25 (2)
BIGFOIL.COM POLAR EXPORT
GA 37-017
GA 37-017 |  |  |  | Cl Max: | 1.259 | at alpha= | 15.5 | deg
XFOIL ncrit=9 |  |  |  | L/D Max: | 81.2769 | at alpha= | 4 | deg
Re: | 2000000 |  |  | Cd Min: | 0.12464 | at alpha= | -20 | deg
Mach: | 0.25 |  |  | Cl=0 at alpha= | 0 | deg
|  |  |  | @ Cl=0.1, Cd= | 0.0055776
|  |  |  | @ Cl=0.4, Cd= | 0.0058161
|  |  |  | @ Cl=0.6, Cd= | 0.0083503
alpha (deg) | Cl | Cd | Cm | Cl/Cd
-20 | -1.1543 | 0.12464 | -0.0055 | -9.2611
-19.5 | -1.1826 | 0.11128 | -0.0135 | -10.6272
-19 | -1.2082 | 0.09897 | -0.0204 | -12.2077
-18.5 | -1.2315 | 0.08762 | -0.0262 | -14.055
-18 | -1.2422 | 0.07867 | -0.0301 | -15.79
-17.5 | -1.2503 | 0.07052 | -0.0331 | -17.7297
-17 | -1.2568 | 0.06306 | -0.0353 | -19.9302
-16.5 | -1.2554 | 0.05685 | -0.0367 | -22.0827
-16 | -1.255 | 0.05084 | -0.0375 | -24.6853
-15.5 | -1.257 | 0.04497 | -0.0378 | -27.952
-15 | -1.2492 | 0.04028 | -0.0375 | -31.0129
-14.5 | -1.2354 | 0.03637 | -0.0368 | -33.9676
-14 | -1.2199 | 0.03281 | -0.0357 | -37.1807
-13.5 | -1.2007 | 0.02975 | -0.0344 | -40.3597
-12 | -1.1175 | 0.02192 | -0.0323 | -50.9808
-11.5 | -1.0953 | 0.0201 | -0.029 | -54.4925
-11 | -1.0678 | 0.01855 | -0.0261 | -57.5633
-10.5 | -1.0429 | 0.01693 | -0.0226 | -61.6007
-10 | -1.0162 | 0.01555 | -0.019 | -65.3505
-9.5 | -0.9853 | 0.01451 | -0.0155 | -67.9049
-9 | -0.96 | 0.01349 | -0.0107 | -71.1638
-8.5 | -0.9288 | 0.01284 | -0.0062 | -72.3364
-8 | -0.8866 | 0.01216 | -0.0037 | -72.9112
-7.5 | -0.8389 | 0.01161 | -0.002 | -72.2567
-7 | -0.7901 | 0.01104 | -0.0005 | -71.567
-6.5 | -0.7403 | 0.01044 | 0.0007 | -70.91
-6 | -0.6898 | 0.0098 | 0.0018 | -70.3878
-5.5 | -0.6391 | 0.00908 | 0.0028 | -70.3855
-5 | -0.5899 | 0.00815 | 0.0038 | -72.3804
-4.5 | -0.542 | 0.00698 | 0.0049 | -77.6504
-4 | -0.4901 | 0.00603 | 0.0055 | -81.2769
-3.5 | -0.4299 | 0.00588 | 0.005 | -73.1122
-3 | -0.3691 | 0.00575 | 0.0044 | -64.1913
-2.5 | -0.3079 | 0.00568 | 0.0038 | -54.2077
-2 | -0.2466 | 0.00562 | 0.0031 | -43.879
-1.5 | -0.1849 | 0.00561 | 0.0023 | -32.959
-1 | -0.1235 | 0.00557 | 0.0016 | -22.1724
-0.5 | -0.0616 | 0.00559 | 0.0008 | -11.0197
0 | 0 | 0.00555 | 0 | 0
0.5 | 0.0616 | 0.00559 | -0.0008 | 11.0197
1 | 0.1235 | 0.00557 | -0.0016 | 22.1724
1.5 | 0.1849 | 0.00561 | -0.0023 | 32.959
2 | 0.2466 | 0.00562 | -0.0031 | 43.879
2.5 | 0.3079 | 0.00568 | -0.0038 | 54.2077
3 | 0.3691 | 0.00575 | -0.0044 | 64.1913
3.5 | 0.4299 | 0.00588 | -0.005 | 73.1122
4 | 0.4901 | 0.00603 | -0.0055 | 81.2769
4.5 | 0.5419 | 0.00699 | -0.0049 | 77.525
5 | 0.5898 | 0.00816 | -0.0038 | 72.2794
5.5 | 0.6391 | 0.00908 | -0.0028 | 70.3855
6 | 0.6898 | 0.0098 | -0.0018 | 70.3878
6.5 | 0.7402 | 0.01044 | -0.0007 | 70.9004
7 | 0.79 | 0.01103 | 0.0005 | 71.6228
7.5 | 0.8388 | 0.01161 | 0.002 | 72.2481
8 | 0.8864 | 0.01216 | 0.0037 | 72.8947
8.5 | 0.9286 | 0.01283 | 0.0063 | 72.3772
9 | 0.9598 | 0.01349 | 0.0107 | 71.149
9.5 | 0.9856 | 0.0145 | 0.0155 | 67.9724
10 | 1.0162 | 0.01555 | 0.019 | 65.3505
10.5 | 1.0425 | 0.01695 | 0.0227 | 61.5044
11 | 1.0684 | 0.01851 | 0.026 | 57.7202
11.5 | 1.0942 | 0.02015 | 0.0291 | 54.3027
12 | 1.1181 | 0.02187 | 0.0323 | 51.1248
13.5 | 1.2008 | 0.02975 | 0.0343 | 40.363
14 | 1.2194 | 0.03287 | 0.0357 | 37.0977
14.5 | 1.236 | 0.03635 | 0.0367 | 34.0028
15 | 1.2513 | 0.04012 | 0.0374 | 31.1889
15.5 | 1.259 | 0.04482 | 0.0377 | 28.0901
16 | 1.2493 | 0.05146 | 0.0373 | 24.2771
16.5 | 1.2573 | 0.0567 | 0.0366 | 22.1746
17 | 1.2555 | 0.06327 | 0.0351 | 19.8435
17.5 | 1.2509 | 0.07051 | 0.033 | 17.7407
18 | 1.2387 | 0.07918 | 0.0297 | 15.6441
18.5 | 1.2334 | 0.08742 | 0.0261 | 14.1089
19 | 1.2093 | 0.09887 | 0.0203 | 12.2312
19.5 | 1.1824 | 0.11139 | 0.0133 | 10.615
20 | 1.1556 | 0.12451 | 0.0055 | 9.2812

## 55. Re 2M Mach 0.50 (1)
BIGFOIL.COM POLAR EXPORT
GA 37-017
GA 37-017 |  |  |  | Cl Max: | 1.14 | at alpha= | 20 | deg
JavaFoil+Calcfoil stall+Eppler ext transition |  |  |  | L/D Max: | 103.689 | at alpha= | 5 | deg
Re: | 2000000 |  |  | Cd Min: | 0.00599 | at alpha= | 0 | deg
Mach: | 0.5 |  |  | Cl=0 at alpha= | 0 | deg
|  |  |  | @ Cl=0.1, Cd= | 0.00599
|  |  |  | @ Cl=0.4, Cd= | 0.0063332
|  |  |  | @ Cl=0.6, Cd= | 0.0066527
alpha (deg) | Cl | Cd | Cm | Cl/Cd
-20 | -1.14 | 0.18249 | 0.025 | -6.245
-19.5 | -1.109 | 0.17623 | 0.024 | -6.295
-19 | -1.079 | 0.1726 | 0.023 | -6.25
-18.5 | -1.05 | 0.16943 | 0.022 | -6.199
-18 | -1.022 | 0.16491 | 0.021 | -6.199
-17.5 | -0.995 | 0.15701 | 0.021 | -6.334
-17 | -0.97 | 0.16232 | 0.021 | -5.975
-16.5 | -0.943 | 0.1511 | 0.02 | -6.238
-16 | -0.913 | 0.14429 | 0.019 | -6.327
-15.5 | -0.882 | 0.14077 | 0.018 | -6.266
-15 | -0.854 | 0.13063 | 0.017 | -6.537
-14.5 | -0.825 | 0.12372 | 0.016 | -6.671
-14 | -0.798 | 0.12025 | 0.016 | -6.632
-13.5 | -0.769 | 0.11579 | 0.015 | -6.644
-13 | -0.742 | 0.11346 | 0.015 | -6.541
-12.5 | -0.711 | 0.10667 | 0.012 | -6.662
-12 | -0.682 | 0.10229 | 0.011 | -6.669
-11.5 | -0.654 | 0.09739 | 0.011 | -6.718
-11 | -0.627 | 0.08927 | 0.011 | -7.018
-10.5 | -0.599 | 0.07921 | 0.011 | -7.561
-10 | -0.574 | 0.06765 | 0.012 | -8.488
-9.5 | -0.551 | 0.06105 | 0.013 | -9.03
-9 | -0.942 | 0.02294 | 0.018 | -41.045
-8.5 | -0.983 | 0.02064 | 0.017 | -47.619
-8 | -0.978 | 0.01878 | 0.017 | -52.099
-7.5 | -0.953 | 0.01711 | 0.016 | -55.685
-7 | -0.913 | 0.01582 | 0.015 | -57.728
-6.5 | -0.866 | 0.01472 | 0.014 | -58.819
-6 | -0.812 | 0.01379 | 0.013 | -58.847
-5.5 | -0.753 | 0.01302 | 0.012 | -57.866
-5 | -0.702 | 0.00687 | 0.011 | -102.127
-4.5 | -0.635 | 0.0066 | 0.01 | -96.261
-4 | -0.566 | 0.00622 | 0.009 | -91.049
-3.5 | -0.497 | 0.00663 | 0.008 | -74.998
-3 | -0.427 | 0.00655 | 0.007 | -65.136
-2.5 | -0.356 | 0.00649 | 0.005 | -54.915
-2 | -0.286 | 0.00624 | 0.004 | -45.829
-1.5 | -0.214 | 0.00619 | 0.003 | -34.654
-1 | -0.143 | 0.00604 | 0.002 | -23.685
-0.5 | -0.072 | 0.00603 | 0.001 | -11.852
0 | 0 | 0.00599 | 0 | 0
0.5 | 0.072 | 0.00599 | -0.001 | 12.047
1 | 0.144 | 0.00599 | -0.002 | 24.082
1.5 | 0.216 | 0.00614 | -0.003 | 35.236
2 | 0.288 | 0.00619 | -0.004 | 46.613
2.5 | 0.359 | 0.00643 | -0.005 | 55.879
3 | 0.431 | 0.00626 | -0.007 | 68.839
3.5 | 0.501 | 0.00657 | -0.008 | 76.387
4 | 0.572 | 0.0066 | -0.009 | 86.66
4.5 | 0.641 | 0.00673 | -0.01 | 95.249
5 | 0.709 | 0.00683 | -0.011 | 103.689
5.5 | 0.753 | 0.01301 | -0.012 | 57.874
6 | 0.811 | 0.01368 | -0.013 | 59.312
6.5 | 0.866 | 0.01459 | -0.014 | 59.324
7 | 0.913 | 0.01582 | -0.015 | 57.728
7.5 | 0.952 | 0.01719 | -0.015 | 55.407
8 | 0.978 | 0.01883 | -0.016 | 51.971
8.5 | 0.983 | 0.02068 | -0.017 | 47.527
9 | 0.942 | 0.02294 | -0.018 | 41.045
9.5 | 0.551 | 0.06105 | -0.012 | 9.03
10 | 0.574 | 0.06765 | -0.012 | 8.488
10.5 | 0.599 | 0.07849 | -0.01 | 7.627
11 | 0.626 | 0.09207 | -0.011 | 6.804
11.5 | 0.654 | 0.09778 | -0.011 | 6.691
12 | 0.682 | 0.10222 | -0.011 | 6.673
12.5 | 0.711 | 0.1042 | -0.012 | 6.82
13 | 0.742 | 0.11318 | -0.015 | 6.557
13.5 | 0.769 | 0.11828 | -0.015 | 6.504
14 | 0.798 | 0.1229 | -0.015 | 6.489
14.5 | 0.825 | 0.12596 | -0.016 | 6.553
15 | 0.854 | 0.13106 | -0.017 | 6.516
15.5 | 0.882 | 0.14087 | -0.018 | 6.261
16 | 0.913 | 0.14425 | -0.019 | 6.329
16.5 | 0.943 | 0.15295 | -0.02 | 6.163
17 | 0.97 | 0.16222 | -0.021 | 5.979
17.5 | 0.995 | 0.15473 | -0.021 | 6.428
18 | 1.022 | 0.16301 | -0.021 | 6.271
18.5 | 1.05 | 0.16731 | -0.022 | 6.278
19 | 1.079 | 0.17454 | -0.023 | 6.181
19.5 | 1.109 | 0.18005 | -0.024 | 6.162
20 | 1.14 | 0.1858 | -0.025 | 6.135

## 56. Re 2M Mach 0.50 (2)
BIGFOIL.COM POLAR EXPORT
GA 37-017
GA 37-017 |  |  |  | Cl Max: | 0.9681 | at alpha= | 11.5 | deg
XFOIL ncrit=9 |  |  |  | L/D Max: | 79.2888 | at alpha= | 4 | deg
Re: | 2000000 |  |  | Cd Min: | 0.17102 | at alpha= | 16.5 | deg
Mach: | 0.5 |  |  | Cl=0 at alpha= | 0 | deg
|  |  |  | @ Cl=0.1, Cd= | 0.00594
|  |  |  | @ Cl=0.4, Cd= | 0.0061176
|  |  |  | @ Cl=0.6, Cd= | 0.0086071
alpha (deg) | Cl | Cd | Cm | Cl/Cd
-12.5 | -0.9413 | 0.05731 | -0.0547 | -16.4247
-12 | -0.9584 | 0.04962 | -0.0551 | -19.3148
-11.5 | -0.9669 | 0.04298 | -0.0544 | -22.4965
-11 | -0.9677 | 0.03743 | -0.0526 | -25.8536
-10.5 | -0.9611 | 0.03278 | -0.05 | -29.3197
-10 | -0.9514 | 0.02869 | -0.0469 | -33.1614
-9.5 | -0.9355 | 0.02522 | -0.0434 | -37.0936
-9 | -0.9117 | 0.0224 | -0.0398 | -40.7009
-8.5 | -0.8893 | 0.01969 | -0.0357 | -45.1651
-8 | -0.8608 | 0.01749 | -0.0316 | -49.2167
-7.5 | -0.8296 | 0.0156 | -0.0274 | -53.1795
-7 | -0.7956 | 0.01404 | -0.023 | -56.6667
-6.5 | -0.7644 | 0.01268 | -0.0178 | -60.2839
-6 | -0.7359 | 0.01172 | -0.0113 | -62.7901
-5.5 | -0.694 | 0.01086 | -0.0068 | -63.9042
-5 | -0.6484 | 0.00986 | -0.0031 | -65.7606
-4.5 | -0.6019 | 0.00867 | 0.0002 | -69.4233
-4 | -0.5574 | 0.00703 | 0.0033 | -79.2888
-3.5 | -0.4959 | 0.00629 | 0.0043 | -78.8394
-3 | -0.4256 | 0.00615 | 0.0041 | -69.2033
-2.5 | -0.3546 | 0.00606 | 0.0037 | -58.5149
-2 | -0.2839 | 0.00601 | 0.0031 | -47.2379
-1.5 | -0.2128 | 0.00595 | 0.0024 | -35.7647
-1 | -0.1418 | 0.00594 | 0.0016 | -23.8721
-0.5 | -0.0708 | 0.00594 | 0.0008 | -11.9192
0 | 0 | 0.0059 | 0 | 0
0.5 | 0.0708 | 0.00594 | -0.0008 | 11.9192
1 | 0.1418 | 0.00594 | -0.0016 | 23.8721
1.5 | 0.2128 | 0.00595 | -0.0024 | 35.7647
2 | 0.2839 | 0.00601 | -0.0031 | 47.2379
2.5 | 0.3546 | 0.00606 | -0.0036 | 58.5149
3 | 0.4256 | 0.00615 | -0.0041 | 69.2033
3.5 | 0.4959 | 0.00629 | -0.0043 | 78.8394
4 | 0.5574 | 0.00703 | -0.0033 | 79.2888
4.5 | 0.6017 | 0.00867 | -0.0001 | 69.4002
5 | 0.6481 | 0.00986 | 0.0031 | 65.7302
5.5 | 0.6941 | 0.01085 | 0.0068 | 63.9724
6 | 0.7358 | 0.01172 | 0.0113 | 62.7816
6.5 | 0.7641 | 0.01268 | 0.0179 | 60.2603
7 | 0.7962 | 0.01402 | 0.023 | 56.7903
7.5 | 0.8293 | 0.0156 | 0.0274 | 53.1603
8 | 0.8606 | 0.01749 | 0.0316 | 49.2053
8.5 | 0.8889 | 0.01971 | 0.0357 | 45.0989
9 | 0.9121 | 0.02237 | 0.0398 | 40.7734
9.5 | 0.9329 | 0.02536 | 0.0435 | 36.7863
10 | 0.9523 | 0.02863 | 0.0469 | 33.2623
10.5 | 0.9606 | 0.0328 | 0.05 | 29.2866
11 | 0.968 | 0.03741 | 0.0526 | 25.8754
11.5 | 0.9681 | 0.04289 | 0.0544 | 22.5717
12 | 0.9594 | 0.04953 | 0.0551 | 19.3701
12.5 | 0.9423 | 0.05713 | 0.0548 | 16.494
14.5 | 0.8524 | 0.10618 | 0.0239 | 8.0279
15 | 0.8141 | 0.12234 | 0.0134 | 6.6544
15.5 | 0.7752 | 0.13959 | 0.0022 | 5.5534
16 | 0.7338 | 0.15891 | -0.01 | 4.6177
16.5 | 0.733 | 0.17102 | -0.0174 | 4.286

## 57. Re 3M Mach 0.00 (1)
BIGFOIL.COM POLAR EXPORT
GA 37-017
GA 37-017 |  |  |  | Cl Max: | 1.313 | at alpha= | 15 | deg
JavaFoil+Calcfoil stall+Eppler ext transition |  |  |  | L/D Max: | 105.491 | at alpha= | 5 | deg
Re: | 3000000 |  |  | Cd Min: | 0.00528 | at alpha= | 0 | deg
Mach: | 0 |  |  | Cl=0 at alpha= | 0 | deg
|  |  |  | @ Cl=0.1, Cd= | 0.005286
|  |  |  | @ Cl=0.4, Cd= | 0.0056171
|  |  |  | @ Cl=0.6, Cd= | 0.005815
alpha (deg) | Cl | Cd | Cm | Cl/Cd
-20 | -1.115 | 0.10542 | 0.027 | -10.58
-19.5 | -1.165 | 0.07999 | 0.029 | -14.569
-19 | -1.195 | 0.06918 | 0.029 | -17.281
-18.5 | -1.224 | 0.05952 | 0.029 | -20.563
-18 | -1.246 | 0.05285 | 0.028 | -23.583
-17.5 | -1.267 | 0.04725 | 0.028 | -26.815
-17 | -1.285 | 0.04191 | 0.028 | -30.653
-16.5 | -1.298 | 0.03793 | 0.027 | -34.221
-16 | -1.307 | 0.03483 | 0.027 | -37.52
-15.5 | -1.311 | 0.03241 | 0.026 | -40.445
-15 | -1.313 | 0.02984 | 0.025 | -43.991
-14.5 | -1.312 | 0.0273 | 0.025 | -48.034
-14 | -1.305 | 0.02537 | 0.024 | -51.463
-13.5 | -1.295 | 0.02364 | 0.023 | -54.798
-13 | -1.281 | 0.02197 | 0.023 | -58.328
-12.5 | -1.263 | 0.02057 | 0.022 | -61.419
-12 | -1.242 | 0.01914 | 0.021 | -64.873
-11.5 | -1.216 | 0.01797 | 0.02 | -67.672
-11 | -1.187 | 0.01687 | 0.02 | -70.332
-10.5 | -1.153 | 0.01596 | 0.019 | -72.277
-10 | -1.117 | 0.01503 | 0.018 | -74.29
-9.5 | -1.076 | 0.01416 | 0.017 | -76.004
-9 | -1.033 | 0.01343 | 0.016 | -76.936
-8.5 | -0.988 | 0.01268 | 0.016 | -77.901
-8 | -0.94 | 0.0121 | 0.015 | -77.688
-7.5 | -0.892 | 0.01147 | 0.014 | -77.807
-7 | -0.841 | 0.01099 | 0.013 | -76.541
-6.5 | -0.786 | 0.01062 | 0.012 | -74.011
-6 | -0.729 | 0.01022 | 0.011 | -71.302
-5.5 | -0.671 | 0.00664 | 0.01 | -101.056
-5 | -0.613 | 0.00592 | 0.009 | -103.522
-4.5 | -0.553 | 0.00576 | 0.008 | -95.927
-4 | -0.492 | 0.00571 | 0.008 | -86.221
-3.5 | -0.432 | 0.00569 | 0.007 | -75.886
-3 | -0.37 | 0.00565 | 0.006 | -65.578
-2.5 | -0.309 | 0.00559 | 0.005 | -55.232
-2 | -0.248 | 0.00559 | 0.004 | -44.338
-1.5 | -0.186 | 0.00558 | 0.003 | -33.293
-1 | -0.124 | 0.00533 | 0.002 | -23.266
-0.5 | -0.062 | 0.00532 | 0.001 | -11.648
0 | 0 | 0.00528 | 0 | 0
0.5 | 0.062 | 0.00528 | -0.001 | 11.833
1 | 0.125 | 0.00529 | -0.002 | 23.638
1.5 | 0.187 | 0.00554 | -0.003 | 33.832
2 | 0.25 | 0.00554 | -0.004 | 45.068
2.5 | 0.312 | 0.00555 | -0.005 | 56.158
3 | 0.374 | 0.0056 | -0.006 | 66.704
3.5 | 0.435 | 0.00564 | -0.007 | 77.218
4 | 0.497 | 0.00566 | -0.008 | 87.773
4.5 | 0.558 | 0.00571 | -0.008 | 97.709
5 | 0.618 | 0.00586 | -0.009 | 105.491
5.5 | 0.677 | 0.00658 | -0.01 | 103.01
6 | 0.736 | 0.01014 | -0.011 | 72.597
6.5 | 0.794 | 0.01052 | -0.012 | 75.395
7 | 0.85 | 0.01089 | -0.013 | 78.002
7.5 | 0.892 | 0.01147 | -0.014 | 77.807
8 | 0.94 | 0.0121 | -0.015 | 77.688
8.5 | 0.988 | 0.01268 | -0.015 | 77.901
9 | 1.033 | 0.01343 | -0.016 | 76.936
9.5 | 1.076 | 0.01416 | -0.017 | 76.004
10 | 1.117 | 0.01503 | -0.018 | 74.29
10.5 | 1.153 | 0.01596 | -0.019 | 72.277
11 | 1.187 | 0.01687 | -0.019 | 70.332
11.5 | 1.216 | 0.01797 | -0.02 | 67.672
12 | 1.242 | 0.01914 | -0.021 | 64.873
12.5 | 1.263 | 0.02057 | -0.022 | 61.419
13 | 1.281 | 0.02197 | -0.022 | 58.328
13.5 | 1.295 | 0.02364 | -0.023 | 54.798
14 | 1.305 | 0.02537 | -0.024 | 51.463
14.5 | 1.312 | 0.0273 | -0.025 | 48.034
15 | 1.313 | 0.02984 | -0.025 | 43.991
15.5 | 1.311 | 0.03241 | -0.026 | 40.445
16 | 1.307 | 0.03483 | -0.026 | 37.52
16.5 | 1.298 | 0.03793 | -0.027 | 34.221
17 | 1.285 | 0.04191 | -0.027 | 30.653
17.5 | 1.267 | 0.04725 | -0.028 | 26.815
18 | 1.246 | 0.05285 | -0.028 | 23.583
18.5 | 1.224 | 0.05952 | -0.029 | 20.563
19 | 1.195 | 0.06918 | -0.029 | 17.281
19.5 | 1.165 | 0.07999 | -0.029 | 14.569
20 | 1.115 | 0.10542 | -0.027 | 10.58

## 58. Re 3M Mach 0.00 (2)
BIGFOIL.COM POLAR EXPORT
GA 37-017
GA 37-017 |  |  |  | Cl Max: | 1.4571 | at alpha= | 20 | deg
XFOIL ncrit=9 |  |  |  | L/D Max: | 84.8296 | at alpha= | 9.5 | deg
Re: | 3000000 |  |  | Cd Min: | 0.06516 | at alpha= | -20 | deg
Mach: | 0 |  |  | Cl=0 at alpha= | 0 | deg
|  |  |  | @ Cl=0.1, Cd= | 0.0049668
|  |  |  | @ Cl=0.4, Cd= | 0.0053298
|  |  |  | @ Cl=0.6, Cd= | 0.008046
alpha (deg) | Cl | Cd | Cm | Cl/Cd
-20 | -1.4531 | 0.06516 | -0.0271 | -22.3005
-19.5 | -1.4521 | 0.05937 | -0.0285 | -24.4585
-19 | -1.4468 | 0.0543 | -0.0295 | -26.6446
-18.5 | -1.4523 | 0.04828 | -0.0302 | -30.0808
-18 | -1.4459 | 0.04376 | -0.0304 | -33.0416
-17.5 | -1.434 | 0.0399 | -0.0303 | -35.9398
-17 | -1.4194 | 0.03647 | -0.03 | -38.9197
-16.5 | -1.4017 | 0.03342 | -0.0295 | -41.942
-16 | -1.3817 | 0.03072 | -0.0287 | -44.9772
-15.5 | -1.3618 | 0.02812 | -0.0277 | -48.4282
-15 | -1.3389 | 0.02585 | -0.0266 | -51.795
-14.5 | -1.3149 | 0.02374 | -0.0252 | -55.3875
-14 | -1.2951 | 0.02146 | -0.0233 | -60.3495
-13 | -1.2265 | 0.01821 | -0.0226 | -67.3531
-12.5 | -1.2027 | 0.01702 | -0.0194 | -70.6639
-12 | -1.1746 | 0.01594 | -0.0166 | -73.6888
-11 | -1.124 | 0.01388 | -0.0092 | -80.9798
-10.5 | -1.0969 | 0.0132 | -0.005 | -83.0985
-10 | -1.0628 | 0.0126 | -0.0018 | -84.3492
-9.5 | -1.0205 | 0.01203 | 0 | -84.8296
-9 | -0.974 | 0.01157 | 0.0011 | -84.1832
-8.5 | -0.9275 | 0.01104 | 0.0022 | -84.0127
-7.5 | -0.8275 | 0.01019 | 0.0034 | -81.2071
-7 | -0.7761 | 0.00977 | 0.0038 | -79.4371
-6.5 | -0.7244 | 0.00933 | 0.0041 | -77.642
-6 | -0.6725 | 0.00884 | 0.0044 | -76.0747
-5.5 | -0.6205 | 0.00829 | 0.0046 | -74.8492
-5 | -0.5691 | 0.00765 | 0.0049 | -74.3922
-4.5 | -0.5179 | 0.00688 | 0.0051 | -75.2762
-4 | -0.4677 | 0.00594 | 0.0054 | -78.7374
-3.5 | -0.4136 | 0.00536 | 0.0053 | -77.1642
-3 | -0.3551 | 0.00524 | 0.0046 | -67.7672
-2.5 | -0.2967 | 0.00512 | 0.004 | -57.9492
-2 | -0.2375 | 0.00505 | 0.0032 | -47.0297
-1.5 | -0.1783 | 0.00503 | 0.0024 | -35.4473
-1 | -0.119 | 0.00497 | 0.0016 | -23.9437
-0.5 | -0.0595 | 0.00496 | 0.0008 | -11.996
0 | 0 | 0.00495 | 0 | 0
0.5 | 0.0595 | 0.00496 | -0.0008 | 11.996
1 | 0.119 | 0.00497 | -0.0016 | 23.9437
1.5 | 0.1783 | 0.00503 | -0.0024 | 35.4473
2 | 0.2376 | 0.00505 | -0.0032 | 47.0495
2.5 | 0.2967 | 0.00512 | -0.004 | 57.9492
3 | 0.3551 | 0.00523 | -0.0046 | 67.8967
3.5 | 0.4136 | 0.00536 | -0.0053 | 77.1642
4 | 0.4677 | 0.00594 | -0.0055 | 78.7374
4.5 | 0.5179 | 0.00688 | -0.0051 | 75.2762
5 | 0.569 | 0.00766 | -0.0048 | 74.282
5.5 | 0.6204 | 0.0083 | -0.0046 | 74.747
6 | 0.6725 | 0.00884 | -0.0043 | 76.0747
6.5 | 0.7243 | 0.00933 | -0.0041 | 77.6313
7 | 0.776 | 0.00977 | -0.0038 | 79.4268
7.5 | 0.8274 | 0.01019 | -0.0034 | 81.1973
8 | 0.8778 | 0.01063 | -0.0028 | 82.5776
8.5 | 0.9274 | 0.01104 | -0.0022 | 84.0036
9 | 0.974 | 0.01157 | -0.0011 | 84.1832
9.5 | 1.0205 | 0.01203 | 0 | 84.8296
10 | 1.0625 | 0.0126 | 0.0018 | 84.3254
10.5 | 1.0967 | 0.0132 | 0.005 | 83.0833
11 | 1.1239 | 0.01388 | 0.0092 | 80.9726
12 | 1.1747 | 0.01593 | 0.0166 | 73.7414
12.5 | 1.2026 | 0.01701 | 0.0194 | 70.6996
13 | 1.2267 | 0.0182 | 0.0226 | 67.4011
14.5 | 1.3153 | 0.02373 | 0.0252 | 55.4277
15 | 1.3406 | 0.02574 | 0.0265 | 52.0824
15.5 | 1.3622 | 0.0281 | 0.0277 | 48.4769
16 | 1.383 | 0.03064 | 0.0286 | 45.1371
16.5 | 1.4028 | 0.03335 | 0.0294 | 42.063
17 | 1.4202 | 0.03643 | 0.0299 | 38.9844
17.5 | 1.4364 | 0.03971 | 0.0302 | 36.1722
18 | 1.4474 | 0.04364 | 0.0303 | 33.1668
18.5 | 1.4537 | 0.04818 | 0.0301 | 30.1723
19 | 1.455 | 0.05344 | 0.0295 | 27.2268
19.5 | 1.4501 | 0.05965 | 0.0284 | 24.3101
20 | 1.4571 | 0.06474 | 0.0271 | 22.507

## 59. Re 3M Mach 0.10 (1)
BIGFOIL.COM POLAR EXPORT
GA 37-017
GA 37-017 |  |  |  | Cl Max: | 1.297 | at alpha= | 14.5 | deg
JavaFoil+Calcfoil stall+Eppler ext transition |  |  |  | L/D Max: | 104.807 | at alpha= | 5 | deg
Re: | 3000000 |  |  | Cd Min: | 0.00527 | at alpha= | 0 | deg
Mach: | 0.1 |  |  | Cl=0 at alpha= | 0 | deg
|  |  |  | @ Cl=0.1, Cd= | 0.00527
|  |  |  | @ Cl=0.4, Cd= | 0.005634
|  |  |  | @ Cl=0.6, Cd= | 0.0058646
alpha (deg) | Cl | Cd | Cm | Cl/Cd
-19.5 | -1.078 | 0.10809 | 0.026 | -9.977
-19 | -1.136 | 0.07904 | 0.028 | -14.373
-18.5 | -1.171 | 0.0667 | 0.028 | -17.557
-18 | -1.201 | 0.05734 | 0.028 | -20.95
-17.5 | -1.229 | 0.04984 | 0.028 | -24.655
-17 | -1.25 | 0.04418 | 0.028 | -28.305
-16.5 | -1.268 | 0.03989 | 0.027 | -31.776
-16 | -1.281 | 0.03644 | 0.027 | -35.14
-15.5 | -1.289 | 0.03358 | 0.026 | -38.392
-15 | -1.295 | 0.03079 | 0.025 | -42.051
-14.5 | -1.297 | 0.02807 | 0.025 | -46.21
-14 | -1.294 | 0.026 | 0.024 | -49.75
-13.5 | -1.286 | 0.02417 | 0.023 | -53.222
-13 | -1.275 | 0.02243 | 0.023 | -56.822
-12.5 | -1.259 | 0.02097 | 0.022 | -60.019
-12 | -1.239 | 0.01948 | 0.021 | -63.586
-11.5 | -1.214 | 0.01842 | 0.02 | -65.915
-11 | -1.186 | 0.01717 | 0.02 | -69.106
-10.5 | -1.154 | 0.01617 | 0.019 | -71.379
-10 | -1.118 | 0.01521 | 0.018 | -73.501
-9.5 | -1.078 | 0.01434 | 0.017 | -75.183
-9 | -1.036 | 0.01354 | 0.016 | -76.48
-8.5 | -0.99 | 0.01282 | 0.016 | -77.244
-8 | -0.943 | 0.01222 | 0.015 | -77.184
-7.5 | -0.895 | 0.01159 | 0.014 | -77.179
-7 | -0.844 | 0.01107 | 0.013 | -76.27
-6.5 | -0.789 | 0.01065 | 0.012 | -74.105
-6 | -0.732 | 0.01029 | 0.011 | -71.147
-5.5 | -0.675 | 0.0067 | 0.01 | -100.766
-5 | -0.616 | 0.00599 | 0.009 | -102.85
-4.5 | -0.556 | 0.00579 | 0.008 | -95.92
-4 | -0.495 | 0.00571 | 0.008 | -86.637
-3.5 | -0.434 | 0.0057 | 0.007 | -76.155
-3 | -0.372 | 0.00568 | 0.006 | -65.509
-2.5 | -0.311 | 0.00564 | 0.005 | -55.09
-2 | -0.249 | 0.00558 | 0.004 | -44.592
-1.5 | -0.187 | 0.00558 | 0.003 | -33.479
-1 | -0.125 | 0.00531 | 0.002 | -23.434
-0.5 | -0.062 | 0.00531 | 0.001 | -11.724
0 | 0 | 0.00527 | 0 | 0
0.5 | 0.063 | 0.00527 | -0.001 | 11.911
1 | 0.126 | 0.00527 | -0.002 | 23.812
1.5 | 0.188 | 0.00554 | -0.003 | 34.025
2 | 0.251 | 0.00554 | -0.004 | 45.331
2.5 | 0.313 | 0.00559 | -0.005 | 56.023
3 | 0.375 | 0.00563 | -0.006 | 66.639
3.5 | 0.437 | 0.00564 | -0.007 | 77.5
4 | 0.499 | 0.00566 | -0.008 | 88.207
4.5 | 0.56 | 0.00574 | -0.008 | 97.708
5 | 0.621 | 0.00593 | -0.009 | 104.807
5.5 | 0.681 | 0.00663 | -0.01 | 102.719
6 | 0.739 | 0.01021 | -0.011 | 72.451
6.5 | 0.797 | 0.01056 | -0.012 | 75.489
7 | 0.844 | 0.01107 | -0.013 | 76.27
7.5 | 0.895 | 0.01159 | -0.014 | 77.179
8 | 0.943 | 0.01222 | -0.015 | 77.184
8.5 | 0.99 | 0.01282 | -0.015 | 77.244
9 | 1.036 | 0.01354 | -0.016 | 76.48
9.5 | 1.078 | 0.01434 | -0.017 | 75.183
10 | 1.118 | 0.01521 | -0.018 | 73.501
10.5 | 1.154 | 0.01617 | -0.019 | 71.379
11 | 1.186 | 0.01717 | -0.02 | 69.106
11.5 | 1.214 | 0.01842 | -0.02 | 65.915
12 | 1.239 | 0.01948 | -0.021 | 63.586
12.5 | 1.259 | 0.02097 | -0.022 | 60.019
13 | 1.275 | 0.02243 | -0.023 | 56.822
13.5 | 1.286 | 0.02417 | -0.023 | 53.222
14 | 1.294 | 0.026 | -0.024 | 49.75
14.5 | 1.297 | 0.02807 | -0.025 | 46.21
15 | 1.295 | 0.03079 | -0.025 | 42.051
15.5 | 1.289 | 0.03358 | -0.026 | 38.392
16 | 1.281 | 0.03644 | -0.026 | 35.14
16.5 | 1.268 | 0.03989 | -0.027 | 31.776
17 | 1.25 | 0.04418 | -0.027 | 28.305
17.5 | 1.229 | 0.04984 | -0.028 | 24.655
18 | 1.201 | 0.05734 | -0.028 | 20.95
18.5 | 1.171 | 0.0667 | -0.028 | 17.557
19 | 1.136 | 0.07904 | -0.028 | 14.373
19.5 | 1.078 | 0.10809 | -0.026 | 9.977

## 60. Re 3M Mach 0.10 (2)
BIGFOIL.COM POLAR EXPORT
GA 37-017
GA 37-017 |  |  |  | Cl Max: | 1.1741 | at alpha= | 12 | deg
XFOIL ncrit=9 |  |  |  | L/D Max: | 84.2188 | at alpha= | 9.5 | deg
Re: | 3000000 |  |  | Cd Min: | 0.06958 | at alpha= | -20 | deg
Mach: | 0.1 |  |  | Cl=0 at alpha= | 0 | deg
|  |  |  | @ Cl=0.1, Cd= | 0.00498
|  |  |  | @ Cl=0.4, Cd= | 0.0053413
|  |  |  | @ Cl=0.6, Cd= | 0.0080666
alpha (deg) | Cl | Cd | Cm | Cl/Cd
-20 | -1.4354 | 0.06958 | -0.0274 | -20.6295
-19.5 | -1.4314 | 0.06394 | -0.029 | -22.3866
-19 | -1.4324 | 0.05787 | -0.0304 | -24.752
-18.5 | -1.4347 | 0.05197 | -0.0314 | -27.6063
-18 | -1.4356 | 0.04647 | -0.0318 | -30.893
-17.5 | -1.4263 | 0.04222 | -0.0318 | -33.7826
-17 | -1.4132 | 0.03847 | -0.0316 | -36.7351
-16.5 | -1.3971 | 0.03515 | -0.0311 | -39.7468
-16 | -1.378 | 0.03221 | -0.0304 | -42.7817
-15.5 | -1.3588 | 0.02944 | -0.0295 | -46.1549
-15 | -1.3369 | 0.027 | -0.0283 | -49.5148
-14.5 | -1.3124 | 0.02481 | -0.0271 | -52.898
-13 | -1.2246 | 0.01882 | -0.0247 | -65.0691
-12.5 | -1.2017 | 0.01753 | -0.0213 | -68.5511
-12 | -1.1739 | 0.01635 | -0.0185 | -71.7982
-11.5 | -1.1486 | 0.01516 | -0.0151 | -75.7652
-11 | -1.122 | 0.01415 | -0.0114 | -79.2933
-10.5 | -1.0945 | 0.01338 | -0.0074 | -81.8012
-10 | -1.0646 | 0.01279 | -0.0033 | -83.2369
-9.5 | -1.0242 | 0.01215 | -0.0011 | -84.2963
-9 | -0.9781 | 0.01168 | 0.0003 | -83.7414
-8.5 | -0.9318 | 0.01114 | 0.0015 | -83.6445
-8 | -0.882 | 0.01073 | 0.0023 | -82.1994
-7.5 | -0.8318 | 0.01026 | 0.003 | -81.0721
-7 | -0.7802 | 0.00983 | 0.0034 | -79.3693
-6.5 | -0.7281 | 0.0094 | 0.0038 | -77.4574
-6 | -0.6762 | 0.00889 | 0.0041 | -76.063
-5.5 | -0.6239 | 0.00834 | 0.0044 | -74.8082
-4.5 | -0.5209 | 0.00693 | 0.005 | -75.1659
-4 | -0.4704 | 0.00598 | 0.0054 | -78.6622
-3.5 | -0.4163 | 0.00538 | 0.0053 | -77.3792
-3 | -0.3574 | 0.00524 | 0.0046 | -68.2061
-2.5 | -0.2986 | 0.00514 | 0.004 | -58.0934
-2 | -0.239 | 0.00506 | 0.0032 | -47.2332
-1 | -0.1198 | 0.00498 | 0.0016 | -24.0562
-0.5 | -0.0599 | 0.00498 | 0.0008 | -12.0281
0 | 0 | 0.00496 | 0 | 0
0.5 | 0.0599 | 0.00498 | -0.0008 | 12.0281
1 | 0.1198 | 0.00498 | -0.0016 | 24.0562
2 | 0.239 | 0.00506 | -0.0032 | 47.2332
2.5 | 0.2986 | 0.00514 | -0.004 | 58.0934
3 | 0.3574 | 0.00524 | -0.0046 | 68.2061
3.5 | 0.4163 | 0.00538 | -0.0053 | 77.3792
4 | 0.4704 | 0.00598 | -0.0054 | 78.6622
4.5 | 0.5208 | 0.00693 | -0.005 | 75.1515
5 | 0.572 | 0.00772 | -0.0047 | 74.0933
5.5 | 0.6237 | 0.00836 | -0.0044 | 74.6053
6 | 0.6762 | 0.00889 | -0.0041 | 76.063
6.5 | 0.728 | 0.0094 | -0.0038 | 77.4468
7 | 0.7801 | 0.00983 | -0.0034 | 79.3591
7.5 | 0.8317 | 0.01026 | -0.0029 | 81.0624
8 | 0.8818 | 0.01073 | -0.0022 | 82.1808
8.5 | 0.9317 | 0.01114 | -0.0015 | 83.6355
9 | 0.9781 | 0.01167 | -0.0003 | 83.8132
9.5 | 1.0241 | 0.01216 | 0.0011 | 84.2188
10 | 1.0643 | 0.01279 | 0.0033 | 83.2134
10.5 | 1.0943 | 0.01338 | 0.0074 | 81.7862
11 | 1.1218 | 0.01415 | 0.0114 | 79.2792
12 | 1.1741 | 0.01634 | 0.0185 | 71.8543

## 61. Re 3M Mach 0.25 (1)
BIGFOIL.COM POLAR EXPORT
GA 37-017
GA 37-017 |  |  |  | Cl Max: | 1.215 | at alpha= | 12.5 | deg
JavaFoil+Calcfoil stall+Eppler ext transition |  |  |  | L/D Max: | 101.379 | at alpha= | 5 | deg
Re: | 3000000 |  |  | Cd Min: | 0.00528 | at alpha= | 0 | deg
Mach: | 0.25 |  |  | Cl=0 at alpha= | 0 | deg
|  |  |  | @ Cl=0.1, Cd= | 0.00528
|  |  |  | @ Cl=0.4, Cd= | 0.0056922
|  |  |  | @ Cl=0.6, Cd= | 0.0060005
alpha (deg) | Cl | Cd | Cm | Cl/Cd
-18 | -0.783 | 0.14418 | 0.019 | -5.428
-17.5 | -0.833 | 0.13269 | 0.019 | -6.279
-17 | -0.884 | 0.11907 | 0.02 | -7.424
-16.5 | -0.952 | 0.09204 | 0.023 | -10.347
-16 | -1.05 | 0.05442 | 0.026 | -19.292
-15.5 | -1.096 | 0.04662 | 0.026 | -23.503
-15 | -1.139 | 0.03872 | 0.026 | -29.418
-14.5 | -1.172 | 0.03333 | 0.025 | -35.152
-14 | -1.193 | 0.03034 | 0.025 | -39.333
-13.5 | -1.208 | 0.0277 | 0.024 | -43.615
-13 | -1.215 | 0.02558 | 0.023 | -47.494
-12.5 | -1.215 | 0.02362 | 0.022 | -51.44
-12 | -1.209 | 0.02182 | 0.022 | -55.409
-11.5 | -1.196 | 0.02035 | 0.021 | -58.781
-11 | -1.178 | 0.01878 | 0.02 | -62.715
-10.5 | -1.154 | 0.01758 | 0.019 | -65.63
-10 | -1.123 | 0.01649 | 0.019 | -68.087
-9.5 | -1.087 | 0.01542 | 0.018 | -70.528
-9 | -1.048 | 0.01447 | 0.017 | -72.423
-8.5 | -1.005 | 0.01364 | 0.016 | -73.64
-8 | -0.958 | 0.01294 | 0.015 | -74.086
-7.5 | -0.91 | 0.01225 | 0.014 | -74.225
-7 | -0.859 | 0.01163 | 0.013 | -73.874
-6.5 | -0.807 | 0.01106 | 0.012 | -72.919
-6 | -0.751 | 0.01029 | 0.012 | -72.992
-5.5 | -0.692 | 0.00791 | 0.011 | -87.48
-5 | -0.632 | 0.00635 | 0.01 | -99.434
-4.5 | -0.57 | 0.00566 | 0.009 | -100.747
-4 | -0.508 | 0.00577 | 0.008 | -88.075
-3.5 | -0.445 | 0.00575 | 0.007 | -77.485
-3 | -0.382 | 0.00574 | 0.006 | -66.648
-2.5 | -0.319 | 0.00551 | 0.005 | -57.858
-2 | -0.256 | 0.00571 | 0.004 | -44.797
-1.5 | -0.192 | 0.00571 | 0.003 | -33.624
-1 | -0.128 | 0.00533 | 0.002 | -24.015
-0.5 | -0.064 | 0.00532 | 0.001 | -12.018
0 | 0 | 0.00528 | 0 | 0
0.5 | 0.065 | 0.00528 | -0.001 | 12.216
1 | 0.129 | 0.00528 | -0.002 | 24.415
1.5 | 0.194 | 0.00566 | -0.003 | 34.188
2 | 0.258 | 0.00566 | -0.004 | 45.562
2.5 | 0.322 | 0.00547 | -0.005 | 58.856
3 | 0.386 | 0.00569 | -0.006 | 67.831
3.5 | 0.449 | 0.0057 | -0.007 | 78.894
4 | 0.513 | 0.00571 | -0.008 | 89.718
4.5 | 0.575 | 0.00581 | -0.009 | 99.045
5 | 0.638 | 0.00629 | -0.01 | 101.379
5.5 | 0.699 | 0.00783 | -0.011 | 89.157
6 | 0.758 | 0.01006 | -0.012 | 75.364
6.5 | 0.807 | 0.01106 | -0.012 | 72.919
7 | 0.859 | 0.01163 | -0.013 | 73.874
7.5 | 0.91 | 0.01225 | -0.014 | 74.225
8 | 0.958 | 0.01294 | -0.015 | 74.086
8.5 | 1.005 | 0.01364 | -0.016 | 73.64
9 | 1.048 | 0.01447 | -0.017 | 72.423
9.5 | 1.087 | 0.01542 | -0.018 | 70.528
10 | 1.123 | 0.01649 | -0.018 | 68.087
10.5 | 1.154 | 0.01758 | -0.019 | 65.63
11 | 1.178 | 0.01878 | -0.02 | 62.715
11.5 | 1.196 | 0.02035 | -0.021 | 58.781
12 | 1.209 | 0.02182 | -0.022 | 55.409
12.5 | 1.215 | 0.02362 | -0.022 | 51.44
13 | 1.215 | 0.02558 | -0.023 | 47.494
13.5 | 1.208 | 0.0277 | -0.024 | 43.615
14 | 1.193 | 0.03034 | -0.024 | 39.333
14.5 | 1.172 | 0.03333 | -0.025 | 35.152
15 | 1.139 | 0.03872 | -0.025 | 29.418
15.5 | 1.096 | 0.04662 | -0.026 | 23.503
16 | 1.05 | 0.05442 | -0.026 | 19.292
16.5 | 0.952 | 0.09204 | -0.023 | 10.347
17 | 0.884 | 0.119 | -0.02 | 7.428
17.5 | 0.833 | 0.13231 | -0.019 | 6.299

## 62. Re 3M Mach 0.25 (2)
BIGFOIL.COM POLAR EXPORT
GA 37-017
GA 37-017 |  |  |  | Cl Max: | 1.3594 | at alpha= | 17 | deg
XFOIL ncrit=9 |  |  |  | L/D Max: | 80.9675 | at alpha= | 9 | deg
Re: | 3000000 |  |  | Cd Min: | 0.10549 | at alpha= | -20 | deg
Mach: | 0.25 |  |  | Cl=0 at alpha= | 0 | deg
|  |  |  | @ Cl=0.1, Cd= | 0.0050477
|  |  |  | @ Cl=0.4, Cd= | 0.0053887
|  |  |  | @ Cl=0.6, Cd= | 0.0081683
alpha (deg) | Cl | Cd | Cm | Cl/Cd
-20 | -1.2705 | 0.10549 | -0.018 | -12.0438
-19.5 | -1.2948 | 0.09392 | -0.0242 | -13.7862
-19 | -1.3145 | 0.08358 | -0.0291 | -15.7274
-18.5 | -1.3318 | 0.07422 | -0.0329 | -17.944
-18 | -1.3387 | 0.06667 | -0.0353 | -20.0795
-17.5 | -1.3554 | 0.05844 | -0.0374 | -23.193
-17 | -1.3583 | 0.05215 | -0.0382 | -26.046
-16.5 | -1.3541 | 0.04682 | -0.0385 | -28.9214
-16 | -1.3427 | 0.04241 | -0.0383 | -31.66
-15.5 | -1.3303 | 0.03826 | -0.0378 | -34.77
-15 | -1.3146 | 0.03458 | -0.0369 | -38.0162
-14.5 | -1.2966 | 0.03127 | -0.0357 | -41.4647
-14 | -1.2771 | 0.02826 | -0.0342 | -45.1911
-13 | -1.212 | 0.0228 | -0.0348 | -53.1579
-12.5 | -1.1923 | 0.02092 | -0.0313 | -56.9933
-12 | -1.1672 | 0.01918 | -0.0283 | -60.8551
-11.5 | -1.1394 | 0.01764 | -0.0253 | -64.5918
-11 | -1.1128 | 0.01615 | -0.0219 | -68.904
-10.5 | -1.0846 | 0.01488 | -0.0183 | -72.8898
-10 | -1.0548 | 0.01385 | -0.0145 | -76.1588
-9.5 | -1.0271 | 0.01297 | -0.0098 | -79.1904
-9 | -0.996 | 0.0123 | -0.0052 | -80.9756
-8.5 | -0.9504 | 0.01177 | -0.0031 | -80.7477
-8 | -0.9041 | 0.01117 | -0.0012 | -80.94
-7.5 | -0.8536 | 0.0107 | 0.0001 | -79.7757
-7 | -0.8012 | 0.01024 | 0.0011 | -78.2422
-6.5 | -0.7484 | 0.00975 | 0.0019 | -76.759
-6 | -0.6954 | 0.00923 | 0.0027 | -75.3413
-5.5 | -0.642 | 0.00867 | 0.0033 | -74.0484
-5 | -0.5888 | 0.00802 | 0.0038 | -73.4165
-4.5 | -0.5366 | 0.00723 | 0.0044 | -74.2185
-4 | -0.4856 | 0.00619 | 0.0051 | -78.4491
-3.5 | -0.4308 | 0.00547 | 0.0052 | -78.7569
-3 | -0.3702 | 0.00531 | 0.0047 | -69.7175
-2.5 | -0.309 | 0.0052 | 0.004 | -59.4231
-2 | -0.2474 | 0.00514 | 0.0033 | -48.1323
-1.5 | -0.1857 | 0.00509 | 0.0025 | -36.4833
-1 | -0.124 | 0.00504 | 0.0017 | -24.6032
-0.5 | -0.0619 | 0.00506 | 0.0008 | -12.2332
0 | 0 | 0.00502 | 0 | 0
0.5 | 0.0619 | 0.00506 | -0.0008 | 12.2332
1 | 0.124 | 0.00504 | -0.0017 | 24.6032
1.5 | 0.1857 | 0.00509 | -0.0025 | 36.4833
2 | 0.2474 | 0.00514 | -0.0033 | 48.1323
2.5 | 0.309 | 0.0052 | -0.004 | 59.4231
3 | 0.3702 | 0.00531 | -0.0047 | 69.7175
3.5 | 0.4308 | 0.00547 | -0.0053 | 78.7569
4 | 0.4857 | 0.00619 | -0.0051 | 78.4653
4.5 | 0.5366 | 0.00723 | -0.0044 | 74.2185
5 | 0.5887 | 0.00803 | -0.0038 | 73.3126
5.5 | 0.6418 | 0.00868 | -0.0033 | 73.9401
6 | 0.6953 | 0.00923 | -0.0027 | 75.3304
6.5 | 0.7482 | 0.00976 | -0.0019 | 76.6598
7 | 0.8012 | 0.01023 | -0.0011 | 78.3187
7.5 | 0.8535 | 0.01069 | -0.0001 | 79.841
8 | 0.9039 | 0.01117 | 0.0012 | 80.9221
8.5 | 0.9504 | 0.01177 | 0.0031 | 80.7477
9 | 0.9959 | 0.0123 | 0.0053 | 80.9675
9.5 | 1.0259 | 0.01299 | 0.01 | 78.9761
10 | 1.0544 | 0.01385 | 0.0145 | 76.13
10.5 | 1.0844 | 0.01488 | 0.0183 | 72.8763
11 | 1.1122 | 0.01617 | 0.022 | 68.7817
11.5 | 1.1391 | 0.01765 | 0.0253 | 64.5382
12 | 1.1679 | 0.01913 | 0.0282 | 61.0507
12.5 | 1.1926 | 0.02088 | 0.0313 | 57.1169
13 | 1.2134 | 0.02271 | 0.0348 | 53.4302
13.5 | 1.2525 | 0.02577 | 0.0326 | 48.603
14 | 1.2768 | 0.02831 | 0.0342 | 45.1007
14.5 | 1.2972 | 0.03125 | 0.0356 | 41.5104
15 | 1.3177 | 0.03435 | 0.0368 | 38.361
15.5 | 1.3322 | 0.03814 | 0.0376 | 34.9292
16 | 1.3436 | 0.04237 | 0.0382 | 31.7111
16.5 | 1.3556 | 0.04673 | 0.0384 | 29.0092
17 | 1.3594 | 0.0521 | 0.0381 | 26.0921
17.5 | 1.3556 | 0.05847 | 0.0372 | 23.1845
18 | 1.3411 | 0.06646 | 0.0352 | 20.1791
18.5 | 1.334 | 0.07401 | 0.0329 | 18.0246
19 | 1.3154 | 0.08352 | 0.029 | 15.7495
19.5 | 1.2931 | 0.09422 | 0.0239 | 13.7243
20 | 1.2736 | 0.10509 | 0.0181 | 12.1191

## 63. Re 3M Mach 0.50 (1)
BIGFOIL.COM POLAR EXPORT
GA 37-017
GA 37-017 |  |  |  | Cl Max: | 1.147 | at alpha= | 20 | deg
JavaFoil+Calcfoil stall+Eppler ext transition |  |  |  | L/D Max: | 94.138 | at alpha= | 4.5 | deg
Re: | 3000000 |  |  | Cd Min: | 0.00557 | at alpha= | 0 | deg
Mach: | 0.5 |  |  | Cl=0 at alpha= | 0 | deg
|  |  |  | @ Cl=0.1, Cd= | 0.00557
|  |  |  | @ Cl=0.4, Cd= | 0.0058532
|  |  |  | @ Cl=0.6, Cd= | 0.0063941
alpha (deg) | Cl | Cd | Cm | Cl/Cd
-20 | -1.146 | 0.16959 | 0.026 | -6.758
-19.5 | -1.113 | 0.16601 | 0.025 | -6.703
-19 | -1.083 | 0.16196 | 0.024 | -6.685
-18.5 | -1.052 | 0.15828 | 0.022 | -6.645
-18 | -1.024 | 0.15485 | 0.022 | -6.611
-17.5 | -0.996 | 0.14934 | 0.021 | -6.669
-17 | -0.97 | 0.15708 | 0.021 | -6.177
-16.5 | -0.945 | 0.14024 | 0.021 | -6.739
-16 | -0.915 | 0.13457 | 0.02 | -6.801
-15.5 | -0.885 | 0.12933 | 0.019 | -6.844
-15 | -0.856 | 0.12317 | 0.018 | -6.946
-14.5 | -0.826 | 0.11773 | 0.017 | -7.02
-14 | -0.798 | 0.11559 | 0.016 | -6.906
-13.5 | -0.77 | 0.11108 | 0.015 | -6.932
-13 | -0.743 | 0.10536 | 0.015 | -7.052
-12.5 | -0.712 | 0.10195 | 0.013 | -6.981
-12 | -0.683 | 0.0965 | 0.012 | -7.074
-11.5 | -0.655 | 0.0908 | 0.011 | -7.209
-11 | -0.627 | 0.08433 | 0.011 | -7.434
-10.5 | -0.599 | 0.07478 | 0.011 | -8.014
-10 | -0.664 | 0.0267 | 0.02 | -24.884
-9.5 | -0.635 | 0.02462 | 0.019 | -25.809
-9 | -0.945 | 0.02113 | 0.018 | -44.738
-8.5 | -0.987 | 0.01908 | 0.018 | -51.701
-8 | -0.982 | 0.01735 | 0.017 | -56.577
-7.5 | -0.956 | 0.01577 | 0.016 | -60.626
-7 | -0.917 | 0.01462 | 0.015 | -62.675
-6.5 | -0.868 | 0.01365 | 0.014 | -63.593
-6 | -0.814 | 0.01279 | 0.013 | -63.652
-5.5 | -0.756 | 0.01208 | 0.012 | -62.554
-5 | -0.702 | 0.00876 | 0.011 | -80.091
-4.5 | -0.635 | 0.00669 | 0.01 | -94.922
-4 | -0.567 | 0.00577 | 0.009 | -98.256
-3.5 | -0.497 | 0.00609 | 0.008 | -81.56
-3 | -0.427 | 0.00606 | 0.007 | -70.407
-2.5 | -0.356 | 0.006 | 0.005 | -59.396
-2 | -0.286 | 0.00577 | 0.004 | -49.592
-1.5 | -0.215 | 0.0058 | 0.003 | -36.976
-1 | -0.143 | 0.00562 | 0.002 | -25.457
-0.5 | -0.072 | 0.00561 | 0.001 | -12.743
0 | 0 | 0.00557 | 0 | 0
0.5 | 0.072 | 0.00557 | -0.001 | 12.957
1 | 0.144 | 0.00557 | -0.002 | 25.887
1.5 | 0.216 | 0.00575 | -0.003 | 37.605
2 | 0.288 | 0.00572 | -0.004 | 50.451
2.5 | 0.359 | 0.00595 | -0.005 | 60.452
3 | 0.431 | 0.00578 | -0.007 | 74.469
3.5 | 0.501 | 0.00604 | -0.008 | 83.084
4 | 0.572 | 0.00611 | -0.009 | 93.616
4.5 | 0.641 | 0.00681 | -0.01 | 94.138
5 | 0.709 | 0.00871 | -0.011 | 81.398
5.5 | 0.756 | 0.01205 | -0.012 | 62.741
6 | 0.814 | 0.01266 | -0.013 | 64.301
6.5 | 0.868 | 0.0135 | -0.014 | 64.33
7 | 0.917 | 0.01462 | -0.015 | 62.675
7.5 | 0.956 | 0.01585 | -0.016 | 60.283
8 | 0.982 | 0.01741 | -0.016 | 56.389
8.5 | 0.986 | 0.01911 | -0.017 | 51.61
9 | 0.945 | 0.02113 | -0.018 | 44.738
9.5 | 0.635 | 0.02462 | -0.019 | 25.809
10 | 0.664 | 0.0267 | -0.02 | 24.884
10.5 | 0.599 | 0.07642 | -0.011 | 7.84
11 | 0.627 | 0.08628 | -0.011 | 7.265
11.5 | 0.655 | 0.09339 | -0.011 | 7.009
12 | 0.683 | 0.09643 | -0.012 | 7.08
12.5 | 0.712 | 0.0987 | -0.013 | 7.217
13 | 0.743 | 0.10536 | -0.015 | 7.052
13.5 | 0.77 | 0.10928 | -0.015 | 7.046
14 | 0.798 | 0.11408 | -0.016 | 6.997
14.5 | 0.826 | 0.11895 | -0.016 | 6.948
15 | 0.856 | 0.1232 | -0.017 | 6.945
15.5 | 0.885 | 0.12973 | -0.019 | 6.823
16 | 0.915 | 0.13487 | -0.02 | 6.786
16.5 | 0.945 | 0.14308 | -0.021 | 6.603
17 | 0.97 | 0.15522 | -0.021 | 6.251
17.5 | 0.996 | 0.14769 | -0.021 | 6.744
18 | 1.024 | 0.15296 | -0.022 | 6.693
18.5 | 1.052 | 0.1566 | -0.022 | 6.716
19 | 1.083 | 0.16411 | -0.024 | 6.597
19.5 | 1.113 | 0.16554 | -0.025 | 6.724
20 | 1.147 | 0.17017 | -0.026 | 6.739

## 64. Re 3M Mach 0.50 (2)
BIGFOIL.COM POLAR EXPORT
GA 37-017
GA 37-017 |  |  |  | Cl Max: | 1.0253 | at alpha= | 11 | deg
XFOIL ncrit=9 |  |  |  | L/D Max: | 82.7045 | at alpha= | 3.5 | deg
Re: | 3000000 |  |  | Cd Min: | 0.14158 | at alpha= | 16 | deg
Mach: | 0.5 |  |  | Cl=0 at alpha= | 0 | deg
|  |  |  | @ Cl=0.1, Cd= | 0.00535
|  |  |  | @ Cl=0.4, Cd= | 0.0055651
|  |  |  | @ Cl=0.6, Cd= | 0.0084778
alpha (deg) | Cl | Cd | Cm | Cl/Cd
-16 | -0.824 | 0.14127 | -0.0025 | -5.8328
-15.5 | -0.8456 | 0.12719 | -0.0117 | -6.6483
-15 | -0.8688 | 0.11336 | -0.0206 | -7.6641
-14.5 | -0.8944 | 0.09975 | -0.0293 | -8.9664
-14 | -0.9211 | 0.08683 | -0.0372 | -10.6081
-13.5 | -0.9426 | 0.07265 | -0.049 | -12.9745
-13 | -0.9677 | 0.06262 | -0.053 | -15.4535
-12.5 | -0.9935 | 0.05324 | -0.0556 | -18.6608
-12 | -1.0137 | 0.04524 | -0.0562 | -22.4072
-11.5 | -1.024 | 0.03874 | -0.055 | -26.4326
-11 | -1.0252 | 0.03339 | -0.0527 | -30.7038
-10.5 | -1.0171 | 0.02905 | -0.0495 | -35.012
-10 | -1.0038 | 0.02536 | -0.0459 | -39.582
-9.5 | -0.985 | 0.02219 | -0.0419 | -44.3894
-9 | -0.9584 | 0.01963 | -0.0378 | -48.8232
-8.5 | -0.9312 | 0.01731 | -0.0335 | -53.7955
-8 | -0.8979 | 0.01547 | -0.0292 | -58.0414
-7.5 | -0.8645 | 0.01385 | -0.0246 | -62.4188
-6.5 | -0.7979 | 0.01151 | -0.0137 | -69.3223
-6 | -0.7578 | 0.01083 | -0.0084 | -69.9723
-5.5 | -0.7062 | 0.01016 | -0.0052 | -69.5079
-5 | -0.6536 | 0.00937 | -0.0023 | -69.7545
-4.5 | -0.6001 | 0.00848 | 0.0001 | -70.7665
-4 | -0.5482 | 0.00733 | 0.0025 | -74.7885
-3.5 | -0.4953 | 0.006 | 0.0044 | -82.55
-3 | -0.4278 | 0.00563 | 0.0045 | -75.9858
-2.5 | -0.3569 | 0.00548 | 0.004 | -65.1277
-2 | -0.2857 | 0.00542 | 0.0034 | -52.7122
-1.5 | -0.2143 | 0.00536 | 0.0026 | -39.9813
-1 | -0.1427 | 0.00535 | 0.0018 | -26.6729
-0.5 | -0.0714 | 0.00535 | 0.0009 | -13.3458
0 | 0 | 0.00531 | 0 | 0
0.5 | 0.0714 | 0.00535 | -0.0009 | 13.3458
1 | 0.1427 | 0.00535 | -0.0018 | 26.6729
1.5 | 0.2143 | 0.00536 | -0.0026 | 39.9813
2 | 0.2857 | 0.00542 | -0.0034 | 52.7122
2.5 | 0.3569 | 0.00548 | -0.004 | 65.1277
3 | 0.4278 | 0.00562 | -0.0045 | 76.121
3.5 | 0.4954 | 0.00599 | -0.0044 | 82.7045
4 | 0.5481 | 0.00733 | -0.0025 | 74.7749
4.5 | 0.6001 | 0.00848 | -0.0001 | 70.7665
5 | 0.6533 | 0.00938 | 0.0024 | 69.6482
5.5 | 0.7061 | 0.01016 | 0.0052 | 69.498
6 | 0.7577 | 0.01083 | 0.0084 | 69.9631
6.5 | 0.7975 | 0.01151 | 0.0138 | 69.2876
7.5 | 0.8644 | 0.01385 | 0.0246 | 62.4116
8 | 0.8978 | 0.01547 | 0.0292 | 58.0349
8.5 | 0.9315 | 0.0173 | 0.0335 | 53.8439
9 | 0.9578 | 0.01966 | 0.0379 | 48.7182
9.5 | 0.9835 | 0.02226 | 0.0419 | 44.1824
10 | 1.0043 | 0.02533 | 0.0459 | 39.6486
10.5 | 1.0168 | 0.02906 | 0.0496 | 34.9897
11 | 1.0253 | 0.03338 | 0.0527 | 30.716
12 | 1.0131 | 0.04528 | 0.0562 | 22.3741
12.5 | 0.9949 | 0.05312 | 0.0556 | 18.7293
13 | 0.9694 | 0.06241 | 0.0531 | 15.5328
13.5 | 0.9417 | 0.07272 | 0.0489 | 12.9497
15 | 0.8706 | 0.11322 | 0.0206 | 7.6895
15.5 | 0.8481 | 0.1269 | 0.0119 | 6.6832
16 | 0.8228 | 0.14158 | 0.0022 | 5.8116

## 65. Re 4M Mach 0.00 (1)
BIGFOIL.COM POLAR EXPORT
GA 37-017
GA 37-017 |  |  |  | Cl Max: | 1.318 | at alpha= | 15 | deg
JavaFoil+Calcfoil stall+Eppler ext transition |  |  |  | L/D Max: | 103.236 | at alpha= | 5 | deg
Re: | 4000000 |  |  | Cd Min: | 0.00501 | at alpha= | 0.5 | deg
Mach: | 0 |  |  | Cl=0 at alpha= | 0 | deg
|  |  |  | @ Cl=0.1, Cd= | 0.005016
|  |  |  | @ Cl=0.4, Cd= | 0.0053243
|  |  |  | @ Cl=0.6, Cd= | 0.005981
alpha (deg) | Cl | Cd | Cm | Cl/Cd
-20 | -1.152 | 0.07882 | 0.03 | -14.612
-19.5 | -1.183 | 0.06797 | 0.03 | -17.401
-19 | -1.21 | 0.06014 | 0.029 | -20.113
-18.5 | -1.235 | 0.05302 | 0.029 | -23.291
-18 | -1.256 | 0.04754 | 0.029 | -26.424
-17.5 | -1.275 | 0.04296 | 0.028 | -29.68
-17 | -1.292 | 0.03853 | 0.028 | -33.526
-16.5 | -1.304 | 0.03501 | 0.027 | -37.24
-16 | -1.312 | 0.03226 | 0.027 | -40.68
-15.5 | -1.316 | 0.0301 | 0.026 | -43.723
-15 | -1.318 | 0.0278 | 0.025 | -47.401
-14.5 | -1.316 | 0.0255 | 0.025 | -51.6
-14 | -1.309 | 0.02372 | 0.024 | -55.202
-13.5 | -1.299 | 0.02212 | 0.023 | -58.742
-13 | -1.285 | 0.02061 | 0.023 | -62.359
-12.5 | -1.267 | 0.01932 | 0.022 | -65.582
-12 | -1.245 | 0.01797 | 0.021 | -69.276
-11.5 | -1.219 | 0.0169 | 0.02 | -72.141
-11 | -1.19 | 0.01589 | 0.02 | -74.877
-10.5 | -1.157 | 0.01502 | 0.019 | -77.014
-10 | -1.12 | 0.01418 | 0.018 | -78.931
-9.5 | -1.079 | 0.01338 | 0.017 | -80.672
-9 | -1.036 | 0.01269 | 0.016 | -81.651
-8.5 | -0.991 | 0.01199 | 0.016 | -82.64
-8 | -0.945 | 0.01141 | 0.015 | -82.787
-7.5 | -0.896 | 0.01064 | 0.014 | -84.177
-7 | -0.841 | 0.01051 | 0.013 | -80.04
-6.5 | -0.786 | 0.01012 | 0.012 | -77.681
-6 | -0.729 | 0.00973 | 0.011 | -74.961
-5.5 | -0.671 | 0.00842 | 0.01 | -79.741
-5 | -0.613 | 0.00605 | 0.009 | -101.331
-4.5 | -0.553 | 0.00602 | 0.008 | -91.88
-4 | -0.492 | 0.00548 | 0.008 | -89.918
-3.5 | -0.432 | 0.00538 | 0.007 | -80.187
-3 | -0.37 | 0.00537 | 0.006 | -68.966
-2.5 | -0.309 | 0.00536 | 0.005 | -57.653
-2 | -0.248 | 0.00535 | 0.004 | -46.295
-1.5 | -0.186 | 0.00535 | 0.003 | -34.753
-1 | -0.124 | 0.00506 | 0.002 | -24.518
-0.5 | -0.062 | 0.00505 | 0.001 | -12.265
0 | 0 | 0.00505 | 0 | 0
0.5 | 0.062 | 0.00501 | -0.001 | 12.46
1 | 0.125 | 0.00502 | -0.002 | 24.912
1.5 | 0.187 | 0.00531 | -0.003 | 35.32
2 | 0.25 | 0.00531 | -0.004 | 47.063
2.5 | 0.312 | 0.00531 | -0.005 | 58.628
3 | 0.374 | 0.00532 | -0.006 | 70.157
3.5 | 0.435 | 0.00533 | -0.007 | 81.606
4 | 0.497 | 0.00542 | -0.008 | 91.55
4.5 | 0.558 | 0.00596 | -0.008 | 93.559
5 | 0.618 | 0.00599 | -0.009 | 103.236
5.5 | 0.677 | 0.00834 | -0.01 | 81.205
6 | 0.736 | 0.00964 | -0.011 | 76.323
6.5 | 0.794 | 0.01003 | -0.012 | 79.134
7 | 0.85 | 0.01042 | -0.013 | 81.583
7.5 | 0.905 | 0.01054 | -0.014 | 85.852
8 | 0.945 | 0.01141 | -0.015 | 82.787
8.5 | 0.991 | 0.01199 | -0.015 | 82.64
9 | 1.036 | 0.01269 | -0.016 | 81.651
9.5 | 1.079 | 0.01338 | -0.017 | 80.672
10 | 1.12 | 0.01418 | -0.018 | 78.931
10.5 | 1.157 | 0.01502 | -0.019 | 77.014
11 | 1.19 | 0.01589 | -0.02 | 74.877
11.5 | 1.219 | 0.0169 | -0.02 | 72.141
12 | 1.245 | 0.01797 | -0.021 | 69.276
12.5 | 1.267 | 0.01932 | -0.022 | 65.582
13 | 1.285 | 0.02061 | -0.023 | 62.359
13.5 | 1.299 | 0.02212 | -0.023 | 58.742
14 | 1.309 | 0.02372 | -0.024 | 55.202
14.5 | 1.316 | 0.0255 | -0.025 | 51.6
15 | 1.318 | 0.0278 | -0.025 | 47.401
15.5 | 1.316 | 0.0301 | -0.026 | 43.723
16 | 1.312 | 0.03226 | -0.027 | 40.68
16.5 | 1.304 | 0.03501 | -0.027 | 37.24
17 | 1.292 | 0.03853 | -0.028 | 33.526
17.5 | 1.275 | 0.04296 | -0.028 | 29.68
18 | 1.256 | 0.04754 | -0.029 | 26.424
18.5 | 1.235 | 0.05302 | -0.029 | 23.291
19 | 1.21 | 0.06014 | -0.029 | 20.113
19.5 | 1.183 | 0.06797 | -0.029 | 17.401
20 | 1.152 | 0.07882 | -0.029 | 14.612

## 66. Re 4M Mach 0.00 (2)
BIGFOIL.COM POLAR EXPORT
GA 37-017
GA 37-017 |  |  |  | Cl Max: | 1.5292 | at alpha= | 20 | deg
XFOIL ncrit=9 |  |  |  | L/D Max: | 90.8685 | at alpha= | 10 | deg
Re: | 4000000 |  |  | Cd Min: | 0.05674 | at alpha= | -20 | deg
Mach: | 0 |  |  | Cl=0 at alpha= | 0 | deg
|  |  |  | @ Cl=0.1, Cd= | 0.0046939
|  |  |  | @ Cl=0.4, Cd= | 0.0053334
|  |  |  | @ Cl=0.6, Cd= | 0.0078487
alpha (deg) | Cl | Cd | Cm | Cl/Cd
-20 | -1.5255 | 0.05674 | -0.0286 | -26.8858
-19.5 | -1.5187 | 0.0521 | -0.0292 | -29.1497
-19 | -1.5112 | 0.04761 | -0.0296 | -31.7412
-18.5 | -1.5017 | 0.04348 | -0.0297 | -34.5377
-18 | -1.4839 | 0.04023 | -0.0297 | -36.8854
-17.5 | -1.4674 | 0.03695 | -0.0295 | -39.7131
-17 | -1.454 | 0.03347 | -0.0289 | -43.4419
-16.5 | -1.4393 | 0.03029 | -0.0281 | -47.5173
-16 | -1.4212 | 0.02754 | -0.0271 | -51.6049
-15.5 | -1.3991 | 0.02521 | -0.0259 | -55.4978
-15 | -1.3752 | 0.0231 | -0.0246 | -59.5325
-13.5 | -1.2778 | 0.01822 | -0.0227 | -70.1317
-13 | -1.2561 | 0.01688 | -0.0193 | -74.4135
-12.5 | -1.2329 | 0.01559 | -0.016 | -79.0827
-12 | -1.2054 | 0.01457 | -0.0128 | -82.7316
-11.5 | -1.177 | 0.01372 | -0.0094 | -85.7872
-11 | -1.151 | 0.013 | -0.0051 | -88.5385
-10.5 | -1.1204 | 0.01238 | -0.0012 | -90.5008
-10 | -1.0779 | 0.01186 | 0.0005 | -90.8853
-9.5 | -1.0327 | 0.01136 | 0.0018 | -90.9067
-9 | -0.9854 | 0.01088 | 0.0028 | -90.5699
-8.5 | -0.9357 | 0.01048 | 0.0034 | -89.2844
-8 | -0.8857 | 0.01006 | 0.004 | -88.0417
-7.5 | -0.8338 | 0.00968 | 0.0043 | -86.1364
-7 | -0.7812 | 0.00931 | 0.0045 | -83.9098
-6.5 | -0.7284 | 0.00893 | 0.0047 | -81.5677
-6 | -0.6754 | 0.00849 | 0.0048 | -79.5524
-5.5 | -0.622 | 0.00806 | 0.0048 | -77.1712
-5 | -0.5688 | 0.00756 | 0.0049 | -75.2381
-4.5 | -0.5165 | 0.00689 | 0.005 | -74.9637
-4 | -0.4641 | 0.00619 | 0.0051 | -74.9758
-3.5 | -0.4114 | 0.00543 | 0.0051 | -75.7643
-3 | -0.3557 | 0.005 | 0.0048 | -71.14
-2.5 | -0.2971 | 0.00486 | 0.0041 | -61.1317
-2 | -0.238 | 0.00479 | 0.0033 | -49.6868
-1.5 | -0.1786 | 0.00473 | 0.0025 | -37.759
-0.5 | -0.0597 | 0.00466 | 0.0008 | -12.8112
0.5 | 0.0597 | 0.00466 | -0.0008 | 12.8112
1 | 0.1192 | 0.00471 | -0.0017 | 25.3079
1.5 | 0.1786 | 0.00473 | -0.0025 | 37.759
2 | 0.238 | 0.00479 | -0.0033 | 49.6868
2.5 | 0.2971 | 0.00486 | -0.0041 | 61.1317
3 | 0.3557 | 0.005 | -0.0048 | 71.14
3.5 | 0.4115 | 0.00542 | -0.0051 | 75.9225
4 | 0.4642 | 0.00618 | -0.0051 | 75.1133
4.5 | 0.5164 | 0.00689 | -0.005 | 74.9492
5 | 0.5689 | 0.00755 | -0.0049 | 75.351
5.5 | 0.622 | 0.00806 | -0.0048 | 77.1712
6 | 0.6754 | 0.00849 | -0.0048 | 79.5524
6.5 | 0.7283 | 0.00893 | -0.0047 | 81.5566
7 | 0.7811 | 0.00931 | -0.0045 | 83.899
7.5 | 0.8338 | 0.00967 | -0.0043 | 86.2254
8.5 | 0.9357 | 0.01048 | -0.0034 | 89.2844
9 | 0.9854 | 0.01088 | -0.0028 | 90.5699
9.5 | 1.0324 | 0.01137 | -0.0018 | 90.8004
10 | 1.0777 | 0.01186 | -0.0005 | 90.8685
10.5 | 1.1202 | 0.01239 | 0.0013 | 90.4116
11 | 1.1504 | 0.013 | 0.0052 | 88.4923
11.5 | 1.1767 | 0.01373 | 0.0095 | 85.7028
12 | 1.2056 | 0.01455 | 0.0128 | 82.8591
12.5 | 1.2331 | 0.01557 | 0.0159 | 79.1972
13 | 1.2576 | 0.0168 | 0.0192 | 74.8571
13.5 | 1.2774 | 0.01824 | 0.0228 | 70.0329
14.5 | 1.3498 | 0.02119 | 0.0231 | 63.6999
15 | 1.3765 | 0.02301 | 0.0246 | 59.8218
15.5 | 1.4003 | 0.02512 | 0.0259 | 55.7444
16 | 1.4218 | 0.0275 | 0.027 | 51.7018
16.5 | 1.4402 | 0.03022 | 0.0281 | 47.6572
17 | 1.4551 | 0.03341 | 0.0288 | 43.5528
17.5 | 1.4713 | 0.03664 | 0.0293 | 40.1556
18 | 1.4874 | 0.03997 | 0.0295 | 37.2129
18.5 | 1.5031 | 0.04345 | 0.0295 | 34.5938
19 | 1.5129 | 0.04757 | 0.0294 | 31.8037
19.5 | 1.5213 | 0.05195 | 0.029 | 29.2839
20 | 1.5292 | 0.05646 | 0.0284 | 27.0847

## 67. Re 4M Mach 0.10 (1)
BIGFOIL.COM POLAR EXPORT
GA 37-017
GA 37-017 |  |  |  | Cl Max: | 1.301 | at alpha= | 14.5 | deg
JavaFoil+Calcfoil stall+Eppler ext transition |  |  |  | L/D Max: | 102.101 | at alpha= | 5 | deg
Re: | 4000000 |  |  | Cd Min: | 0.00504 | at alpha= | 0 | deg
Mach: | 0.1 |  |  | Cl=0 at alpha= | 0 | deg
|  |  |  | @ Cl=0.1, Cd= | 0.0050459
|  |  |  | @ Cl=0.4, Cd= | 0.0053581
|  |  |  | @ Cl=0.6, Cd= | 0.0060662
alpha (deg) | Cl | Cd | Cm | Cl/Cd
-19.5 | -1.12 | 0.07801 | 0.029 | -14.351
-19 | -1.155 | 0.06642 | 0.029 | -17.384
-18.5 | -1.185 | 0.05808 | 0.029 | -20.398
-18 | -1.216 | 0.04913 | 0.029 | -24.753
-17.5 | -1.236 | 0.04589 | 0.028 | -26.921
-17 | -1.258 | 0.04038 | 0.028 | -31.152
-16.5 | -1.274 | 0.03673 | 0.027 | -34.688
-16 | -1.287 | 0.03365 | 0.027 | -38.234
-15.5 | -1.295 | 0.03113 | 0.026 | -41.585
-15 | -1.3 | 0.02865 | 0.026 | -45.36
-14.5 | -1.301 | 0.0262 | 0.025 | -49.675
-14 | -1.298 | 0.02431 | 0.024 | -53.382
-13.5 | -1.29 | 0.02263 | 0.024 | -57.027
-13 | -1.279 | 0.02102 | 0.023 | -60.813
-12.5 | -1.262 | 0.01969 | 0.022 | -64.088
-12 | -1.242 | 0.0183 | 0.021 | -67.908
-11.5 | -1.217 | 0.01732 | 0.021 | -70.293
-11 | -1.19 | 0.01616 | 0.02 | -73.605
-10.5 | -1.158 | 0.01524 | 0.019 | -75.952
-10 | -1.121 | 0.01434 | 0.018 | -78.214
-9.5 | -1.081 | 0.01355 | 0.017 | -79.809
-9 | -1.038 | 0.01279 | 0.017 | -81.208
-8.5 | -0.993 | 0.01212 | 0.016 | -81.987
-8 | -0.947 | 0.01151 | 0.015 | -82.281
-7.5 | -0.899 | 0.01071 | 0.014 | -83.903
-7 | -0.845 | 0.01058 | 0.013 | -79.865
-6.5 | -0.789 | 0.01015 | 0.012 | -77.783
-6 | -0.732 | 0.00981 | 0.011 | -74.675
-5.5 | -0.674 | 0.00841 | 0.01 | -80.176
-5 | -0.616 | 0.00614 | 0.009 | -100.208
-4.5 | -0.556 | 0.0061 | 0.008 | -91.083
-4 | -0.495 | 0.00547 | 0.008 | -90.45
-3.5 | -0.434 | 0.00542 | 0.007 | -80.099
-3 | -0.372 | 0.0054 | 0.006 | -68.922
-2.5 | -0.311 | 0.00535 | 0.005 | -58.041
-2 | -0.249 | 0.00535 | 0.004 | -46.581
-1.5 | -0.187 | 0.00534 | 0.003 | -34.989
-1 | -0.125 | 0.00509 | 0.002 | -24.488
-0.5 | -0.062 | 0.00508 | 0.001 | -12.252
0 | 0 | 0.00504 | 0 | 0
0.5 | 0.063 | 0.00504 | -0.001 | 12.449
1 | 0.126 | 0.00505 | -0.002 | 24.886
1.5 | 0.188 | 0.0053 | -0.003 | 35.563
2 | 0.251 | 0.0053 | -0.004 | 47.359
2.5 | 0.313 | 0.00531 | -0.005 | 59.03
3 | 0.375 | 0.00535 | -0.006 | 70.117
3.5 | 0.437 | 0.00537 | -0.007 | 81.522
4 | 0.499 | 0.00542 | -0.008 | 92.104
4.5 | 0.56 | 0.00604 | -0.008 | 92.758
5 | 0.621 | 0.00608 | -0.009 | 102.101
5.5 | 0.681 | 0.00834 | -0.01 | 81.648
6 | 0.739 | 0.00972 | -0.011 | 76.043
6.5 | 0.797 | 0.01006 | -0.012 | 79.236
7 | 0.853 | 0.01049 | -0.013 | 81.399
7.5 | 0.899 | 0.01071 | -0.014 | 83.903
8 | 0.947 | 0.01151 | -0.015 | 82.281
8.5 | 0.993 | 0.01212 | -0.016 | 81.987
9 | 1.038 | 0.01279 | -0.016 | 81.208
9.5 | 1.081 | 0.01355 | -0.017 | 79.809
10 | 1.121 | 0.01434 | -0.018 | 78.214
10.5 | 1.158 | 0.01524 | -0.019 | 75.952
11 | 1.19 | 0.01616 | -0.02 | 73.605
11.5 | 1.217 | 0.01732 | -0.02 | 70.293
12 | 1.242 | 0.0183 | -0.021 | 67.908
12.5 | 1.262 | 0.01969 | -0.022 | 64.088
13 | 1.279 | 0.02102 | -0.023 | 60.813
13.5 | 1.29 | 0.02263 | -0.023 | 57.027
14 | 1.298 | 0.02431 | -0.024 | 53.382
14.5 | 1.301 | 0.0262 | -0.025 | 49.675
15 | 1.3 | 0.02865 | -0.025 | 45.36
15.5 | 1.295 | 0.03113 | -0.026 | 41.585
16 | 1.287 | 0.03365 | -0.027 | 38.234
16.5 | 1.274 | 0.03673 | -0.027 | 34.688
17 | 1.258 | 0.04038 | -0.028 | 31.152
17.5 | 1.236 | 0.04589 | -0.028 | 26.921
18 | 1.216 | 0.04913 | -0.029 | 24.753
18.5 | 1.185 | 0.05808 | -0.029 | 20.398
19 | 1.155 | 0.06642 | -0.029 | 17.384
19.5 | 1.12 | 0.07801 | -0.029 | 14.351

## 68. Re 4M Mach 0.10 (2)
BIGFOIL.COM POLAR EXPORT
GA 37-017
GA 37-017 |  |  |  | Cl Max: | 1.5148 | at alpha= | 20 | deg
XFOIL ncrit=9 |  |  |  | L/D Max: | 90.173 | at alpha= | 9 | deg
Re: | 4000000 |  |  | Cd Min: | 0.06055 | at alpha= | -20 | deg
Mach: | 0.1 |  |  | Cl=0 at alpha= | 0 | deg
|  |  |  | @ Cl=0.1, Cd= | 0.0047033
|  |  |  | @ Cl=0.4, Cd= | 0.0053375
|  |  |  | @ Cl=0.6, Cd= | 0.0078565
alpha (deg) | Cl | Cd | Cm | Cl/Cd
-20 | -1.511 | 0.06055 | -0.0297 | -24.9546
-19.5 | -1.5068 | 0.05542 | -0.0305 | -27.1887
-19 | -1.5013 | 0.05056 | -0.0311 | -29.6934
-18.5 | -1.4943 | 0.04602 | -0.0313 | -32.4707
-18 | -1.4784 | 0.04247 | -0.0313 | -34.8105
-17.5 | -1.463 | 0.03894 | -0.0311 | -37.5706
-17 | -1.4465 | 0.03561 | -0.0307 | -40.6206
-16.5 | -1.4335 | 0.03209 | -0.03 | -44.6712
-16 | -1.4182 | 0.02898 | -0.0289 | -48.9372
-15.5 | -1.3972 | 0.02644 | -0.0278 | -52.8442
-15 | -1.3744 | 0.02413 | -0.0265 | -56.9581
-14.5 | -1.3491 | 0.02211 | -0.025 | -61.0176
-14 | -1.3225 | 0.02028 | -0.0233 | -65.212
-13.5 | -1.277 | 0.01882 | -0.0248 | -67.8533
-13 | -1.2529 | 0.01754 | -0.0216 | -71.431
-12.5 | -1.2313 | 0.01607 | -0.0182 | -76.621
-12 | -1.2043 | 0.01494 | -0.015 | -80.6091
-11.5 | -1.1757 | 0.014 | -0.0116 | -83.9786
-11 | -1.1468 | 0.01325 | -0.0079 | -86.5509
-10.5 | -1.1228 | 0.01255 | -0.0028 | -89.4661
-10 | -1.082 | 0.01199 | -0.0006 | -90.2419
-9.5 | -1.0367 | 0.0115 | 0.0008 | -90.1478
-9 | -0.9901 | 0.01098 | 0.0021 | -90.173
-8.5 | -0.9402 | 0.01058 | 0.0028 | -88.8658
-8 | -0.8904 | 0.01013 | 0.0035 | -87.8973
-7.5 | -0.8383 | 0.00975 | 0.0039 | -85.9795
-7 | -0.7854 | 0.00938 | 0.0042 | -83.7313
-6.5 | -0.7323 | 0.00899 | 0.0044 | -81.4572
-6 | -0.6791 | 0.00855 | 0.0046 | -79.4269
-5.5 | -0.6255 | 0.0081 | 0.0047 | -77.2222
-5 | -0.5721 | 0.0076 | 0.0048 | -75.2763
-4.5 | -0.5193 | 0.00694 | 0.0049 | -74.8271
-4 | -0.4669 | 0.00622 | 0.0051 | -75.0643
-3.5 | -0.4139 | 0.00546 | 0.0051 | -75.8059
-3 | -0.3579 | 0.00501 | 0.0048 | -71.4371
-2.5 | -0.299 | 0.00487 | 0.0041 | -61.3963
-2 | -0.2395 | 0.0048 | 0.0033 | -49.8958
-1.5 | -0.1797 | 0.00474 | 0.0025 | -37.9114
-1 | -0.12 | 0.00472 | 0.0017 | -25.4237
-0.5 | -0.06 | 0.00467 | 0.0008 | -12.848
0 | 0 | 0.00471 | 0 | 0
0.5 | 0.06 | 0.00467 | -0.0009 | 12.848
1 | 0.12 | 0.00472 | -0.0017 | 25.4237
1.5 | 0.1797 | 0.00474 | -0.0025 | 37.9114
2 | 0.2395 | 0.0048 | -0.0033 | 49.8958
2.5 | 0.299 | 0.00487 | -0.0041 | 61.3963
3 | 0.358 | 0.005 | -0.0048 | 71.6
3.5 | 0.414 | 0.00545 | -0.0051 | 75.9633
4 | 0.467 | 0.00621 | -0.0051 | 75.2013
4.5 | 0.5193 | 0.00695 | -0.0049 | 74.7194
5 | 0.5721 | 0.00759 | -0.0048 | 75.3755
5.5 | 0.6255 | 0.0081 | -0.0047 | 77.2222
6 | 0.6791 | 0.00855 | -0.0046 | 79.4269
6.5 | 0.7323 | 0.00899 | -0.0044 | 81.4572
7 | 0.7853 | 0.00938 | -0.0042 | 83.7207
7.5 | 0.8382 | 0.00975 | -0.0039 | 85.9692
8 | 0.8903 | 0.01013 | -0.0035 | 87.8875
8.5 | 0.9402 | 0.01058 | -0.0028 | 88.8658
9 | 0.9901 | 0.01098 | -0.0021 | 90.173
9.5 | 1.0363 | 0.01151 | -0.0008 | 90.0348
10.5 | 1.1225 | 0.01255 | 0.0029 | 89.4422
11 | 1.1469 | 0.01324 | 0.0079 | 86.6239
11.5 | 1.1755 | 0.014 | 0.0117 | 83.9643
12 | 1.2046 | 0.01492 | 0.015 | 80.7373
12.5 | 1.2317 | 0.01604 | 0.0181 | 76.7893
13 | 1.255 | 0.01743 | 0.0214 | 72.0023
13.5 | 1.2766 | 0.01883 | 0.0249 | 67.7961
14.5 | 1.3494 | 0.02209 | 0.025 | 61.0865
15 | 1.3757 | 0.02403 | 0.0264 | 57.2493
15.5 | 1.3989 | 0.02633 | 0.0277 | 53.1295
16 | 1.4185 | 0.02896 | 0.0289 | 48.9814
16.5 | 1.4344 | 0.03203 | 0.0299 | 44.783
17 | 1.4485 | 0.03548 | 0.0306 | 40.8258
17.5 | 1.4673 | 0.03861 | 0.0309 | 38.0031
18 | 1.4817 | 0.04225 | 0.031 | 35.0698
18.5 | 1.4959 | 0.04598 | 0.031 | 32.5337
19 | 1.5035 | 0.05048 | 0.0308 | 29.7841
19.5 | 1.5089 | 0.05533 | 0.0303 | 27.2709
20 | 1.5148 | 0.06027 | 0.0295 | 25.1336

## 69. Re 4M Mach 0.25 (1)
BIGFOIL.COM POLAR EXPORT
GA 37-017
GA 37-017 |  |  |  | Cl Max: | 1.219 | at alpha= | 12.5 | deg
JavaFoil+Calcfoil stall+Eppler ext transition |  |  |  | L/D Max: | 93.975 | at alpha= | 5 | deg
Re: | 4000000 |  |  | Cd Min: | 0.00503 | at alpha= | 0 | deg
Mach: | 0.25 |  |  | Cl=0 at alpha= | 0 | deg
|  |  |  | @ Cl=0.1, Cd= | 0.00504
|  |  |  | @ Cl=0.4, Cd= | 0.0054322
|  |  |  | @ Cl=0.6, Cd= | 0.0064
alpha (deg) | Cl | Cd | Cm | Cl/Cd
-18 | -0.786 | 0.13767 | 0.02 | -5.71
-17.5 | -0.84 | 0.12435 | 0.021 | -6.755
-17 | -0.902 | 0.10319 | 0.023 | -8.737
-16.5 | -1.004 | 0.06007 | 0.026 | -16.713
-16 | -1.064 | 0.04691 | 0.027 | -22.678
-15.5 | -1.106 | 0.04136 | 0.026 | -26.745
-15 | -1.146 | 0.0354 | 0.026 | -32.375
-14.5 | -1.177 | 0.03107 | 0.025 | -37.876
-14 | -1.198 | 0.02825 | 0.025 | -42.416
-13.5 | -1.212 | 0.02588 | 0.024 | -46.841
-13 | -1.219 | 0.02395 | 0.023 | -50.885
-12.5 | -1.219 | 0.02214 | 0.023 | -55.042
-12 | -1.213 | 0.02049 | 0.022 | -59.182
-11.5 | -1.2 | 0.01914 | 0.021 | -62.679
-11 | -1.181 | 0.01767 | 0.02 | -66.851
-10.5 | -1.157 | 0.01655 | 0.019 | -69.898
-10 | -1.126 | 0.01554 | 0.019 | -72.445
-9.5 | -1.09 | 0.01458 | 0.018 | -74.786
-9 | -1.051 | 0.01368 | 0.017 | -76.803
-8.5 | -1.007 | 0.01292 | 0.016 | -77.963
-8 | -0.961 | 0.01227 | 0.015 | -78.346
-7.5 | -0.913 | 0.01158 | 0.014 | -78.86
-7 | -0.863 | 0.011 | 0.013 | -78.444
-6.5 | -0.809 | 0.01058 | 0.013 | -76.402
-6 | -0.751 | 0.01012 | 0.012 | -74.228
-5.5 | -0.692 | 0.00893 | 0.011 | -77.491
-5 | -0.632 | 0.00685 | 0.01 | -92.208
-4.5 | -0.57 | 0.00602 | 0.009 | -94.786
-4 | -0.508 | 0.00555 | 0.008 | -91.527
-3.5 | -0.446 | 0.00549 | 0.007 | -81.129
-3 | -0.382 | 0.00548 | 0.006 | -69.808
-2.5 | -0.319 | 0.00526 | 0.005 | -60.633
-2 | -0.256 | 0.00541 | 0.004 | -47.284
-1.5 | -0.192 | 0.0054 | 0.003 | -35.523
-1 | -0.128 | 0.00508 | 0.002 | -25.199
-0.5 | -0.064 | 0.00508 | 0.001 | -12.599
0 | 0 | 0.00503 | 0 | 0
0.5 | 0.065 | 0.00504 | -0.001 | 12.809
1 | 0.129 | 0.00504 | -0.002 | 25.624
1.5 | 0.194 | 0.00536 | -0.003 | 36.124
2 | 0.258 | 0.00536 | -0.004 | 48.096
2.5 | 0.322 | 0.00522 | -0.005 | 61.69
3 | 0.386 | 0.00543 | -0.006 | 71.061
3.5 | 0.449 | 0.00544 | -0.007 | 82.62
4 | 0.513 | 0.0055 | -0.008 | 93.246
4.5 | 0.575 | 0.00615 | -0.009 | 93.505
5 | 0.638 | 0.00678 | -0.01 | 93.975
5.5 | 0.699 | 0.00885 | -0.011 | 78.932
6 | 0.758 | 0.01004 | -0.012 | 75.556
6.5 | 0.817 | 0.01049 | -0.013 | 77.85
7 | 0.863 | 0.011 | -0.013 | 78.444
7.5 | 0.913 | 0.01158 | -0.014 | 78.86
8 | 0.961 | 0.01227 | -0.015 | 78.346
8.5 | 1.007 | 0.01292 | -0.016 | 77.963
9 | 1.051 | 0.01368 | -0.017 | 76.803
9.5 | 1.09 | 0.01458 | -0.018 | 74.786
10 | 1.126 | 0.01554 | -0.018 | 72.445
10.5 | 1.157 | 0.01655 | -0.019 | 69.898
11 | 1.181 | 0.01767 | -0.02 | 66.851
11.5 | 1.2 | 0.01914 | -0.021 | 62.679
12 | 1.213 | 0.02049 | -0.022 | 59.182
12.5 | 1.219 | 0.02214 | -0.022 | 55.042
13 | 1.219 | 0.02395 | -0.023 | 50.885
13.5 | 1.212 | 0.02588 | -0.024 | 46.841
14 | 1.198 | 0.02825 | -0.024 | 42.416
14.5 | 1.177 | 0.03107 | -0.025 | 37.876
15 | 1.146 | 0.0354 | -0.026 | 32.375
15.5 | 1.106 | 0.04136 | -0.026 | 26.745
16 | 1.064 | 0.04691 | -0.026 | 22.678
16.5 | 1.004 | 0.06007 | -0.026 | 16.713
17 | 0.903 | 0.10188 | -0.022 | 8.862
17.5 | 0.84 | 0.12452 | -0.02 | 6.745

## 70. Re 4M Mach 0.25 (2)
BIGFOIL.COM POLAR EXPORT
GA 37-017
GA 37-017 |  |  |  | Cl Max: | 1.4186 | at alpha= | 18.5 | deg
XFOIL ncrit=9 |  |  |  | L/D Max: | 87.2941 | at alpha= | 8.5 | deg
Re: | 4000000 |  |  | Cd Min: | 0.08976 | at alpha= | -20 | deg
Mach: | 0.25 |  |  | Cl=0 at alpha= | 0 | deg
|  |  |  | @ Cl=0.1, Cd= | 0.0047422
|  |  |  | @ Cl=0.4, Cd= | 0.0054157
|  |  |  | @ Cl=0.6, Cd= | 0.0079414
alpha (deg) | Cl | Cd | Cm | Cl/Cd
-20 | -1.3776 | 0.08976 | -0.0276 | -15.3476
-19.5 | -1.3955 | 0.08019 | -0.0318 | -17.4024
-19 | -1.4058 | 0.07205 | -0.0347 | -19.5115
-18.5 | -1.4165 | 0.06441 | -0.0368 | -21.9919
-18 | -1.4153 | 0.05838 | -0.0378 | -24.2429
-17.5 | -1.4136 | 0.05272 | -0.0383 | -26.8134
-17 | -1.4095 | 0.04743 | -0.0385 | -29.7175
-16.5 | -1.4006 | 0.04284 | -0.0382 | -32.6937
-16 | -1.3833 | 0.03908 | -0.0376 | -35.3966
-15.5 | -1.3741 | 0.03477 | -0.0368 | -39.5197
-15 | -1.3606 | 0.03104 | -0.0356 | -43.8338
-13.5 | -1.267 | 0.02277 | -0.0358 | -55.6434
-13 | -1.2469 | 0.02105 | -0.0321 | -59.2352
-12.5 | -1.2218 | 0.01927 | -0.0291 | -63.4043
-12 | -1.1969 | 0.01754 | -0.0259 | -68.2383
-11.5 | -1.1701 | 0.01604 | -0.0225 | -72.9489
-11 | -1.1404 | 0.01482 | -0.0191 | -76.9501
-10.5 | -1.1088 | 0.01382 | -0.0155 | -80.2315
-10 | -1.0831 | 0.01283 | -0.0107 | -84.4193
-9 | -1.0111 | 0.01163 | -0.0031 | -86.939
-8.5 | -0.9646 | 0.01105 | -0.0011 | -87.2941
-8 | -0.914 | 0.01059 | 0.0003 | -86.3078
-7.5 | -0.8622 | 0.01013 | 0.0014 | -85.1135
-7 | -0.8087 | 0.0097 | 0.0022 | -83.3711
-6.5 | -0.754 | 0.00929 | 0.0027 | -81.1625
-5.5 | -0.6444 | 0.00837 | 0.0037 | -76.9892
-5 | -0.5895 | 0.00785 | 0.004 | -75.0955
-4.5 | -0.5354 | 0.00719 | 0.0044 | -74.4645
-4 | -0.4817 | 0.00642 | 0.0047 | -75.0312
-3 | -0.3707 | 0.00506 | 0.0048 | -73.2609
-2 | -0.2478 | 0.00485 | 0.0033 | -51.0928
-1.5 | -0.1861 | 0.00482 | 0.0025 | -38.61
-1 | -0.1242 | 0.00475 | 0.0017 | -26.1474
-0.5 | -0.0622 | 0.00473 | 0.0009 | -13.1501
0 | 0 | 0.00473 | 0 | 0
0.5 | 0.0622 | 0.00473 | -0.0009 | 13.1501
1 | 0.1242 | 0.00475 | -0.0017 | 26.1474
1.5 | 0.1861 | 0.00482 | -0.0025 | 38.61
2 | 0.2478 | 0.00485 | -0.0033 | 51.0928
3 | 0.3707 | 0.00506 | -0.0048 | 73.2609
4 | 0.4819 | 0.00641 | -0.0047 | 75.1794
4.5 | 0.5354 | 0.0072 | -0.0044 | 74.3611
5 | 0.5895 | 0.00784 | -0.004 | 75.1913
5.5 | 0.6444 | 0.00837 | -0.0036 | 76.9892
6 | 0.6991 | 0.00887 | -0.0032 | 78.8162
6.5 | 0.7539 | 0.00929 | -0.0027 | 81.1518
7 | 0.8086 | 0.00969 | -0.0022 | 83.4469
7.5 | 0.8621 | 0.01013 | -0.0014 | 85.1037
8 | 0.9138 | 0.01059 | -0.0002 | 86.289
8.5 | 0.9646 | 0.01105 | 0.0011 | 87.2941
9 | 1.0108 | 0.01163 | 0.0031 | 86.9132
10 | 1.0829 | 0.01283 | 0.0107 | 84.4037
10.5 | 1.1086 | 0.01382 | 0.0156 | 80.2171
11 | 1.1405 | 0.01481 | 0.0191 | 77.0088
11.5 | 1.1702 | 0.01603 | 0.0225 | 73.0006
12 | 1.1975 | 0.01751 | 0.0258 | 68.3895
12.5 | 1.2216 | 0.01927 | 0.0291 | 63.3939
13 | 1.2474 | 0.02101 | 0.0321 | 59.3717
13.5 | 1.2661 | 0.02278 | 0.036 | 55.5795
14 | 1.3187 | 0.02527 | 0.0326 | 52.1844
14.5 | 1.3421 | 0.02792 | 0.0341 | 48.0695
15 | 1.3618 | 0.03096 | 0.0356 | 43.9858
15.5 | 1.3779 | 0.03451 | 0.0367 | 39.9276
16 | 1.3852 | 0.03898 | 0.0375 | 35.5362
16.5 | 1.4019 | 0.04279 | 0.038 | 32.7623
17 | 1.4113 | 0.04738 | 0.0382 | 29.7868
17.5 | 1.418 | 0.0524 | 0.0381 | 27.0611
18 | 1.4172 | 0.05831 | 0.0376 | 24.3046
18.5 | 1.4186 | 0.06431 | 0.0366 | 22.0588
19 | 1.4086 | 0.07183 | 0.0346 | 19.6102
19.5 | 1.3939 | 0.08048 | 0.0315 | 17.3198
20 | 1.3814 | 0.08934 | 0.0277 | 15.4623

## 71. Re 4M Mach 0.50 (1)
BIGFOIL.COM POLAR EXPORT
GA 37-017
GA 37-017 |  |  |  | Cl Max: | 1.152 | at alpha= | 20 | deg
JavaFoil+Calcfoil stall+Eppler ext transition |  |  |  | L/D Max: | 91.977 | at alpha= | 4.5 | deg
Re: | 4000000 |  |  | Cd Min: | 0.00527 | at alpha= | 1 | deg
Mach: | 0.5 |  |  | Cl=0 at alpha= | 0 | deg
|  |  |  | @ Cl=0.1, Cd= | 0.0052944
|  |  |  | @ Cl=0.4, Cd= | 0.0055846
|  |  |  | @ Cl=0.6, Cd= | 0.0066432
alpha (deg) | Cl | Cd | Cm | Cl/Cd
-20 | -1.15 | 0.16258 | 0.027 | -7.075
-19.5 | -1.12 | 0.15754 | 0.026 | -7.107
-19 | -1.086 | 0.15574 | 0.024 | -6.971
-18.5 | -1.055 | 0.15239 | 0.023 | -6.921
-18 | -1.025 | 0.14715 | 0.022 | -6.963
-17.5 | -0.997 | 0.14157 | 0.021 | -7.041
-17 | -0.97 | 0.15073 | 0.021 | -6.438
-16.5 | -0.947 | 0.13485 | 0.021 | -7.024
-16 | -0.918 | 0.12957 | 0.02 | -7.086
-15.5 | -0.887 | 0.12519 | 0.019 | -7.086
-15 | -0.858 | 0.11812 | 0.018 | -7.263
-14.5 | -0.827 | 0.11251 | 0.017 | -7.351
-14 | -0.799 | 0.11043 | 0.016 | -7.234
-13.5 | -0.771 | 0.10576 | 0.015 | -7.286
-13 | -0.744 | 0.10358 | 0.015 | -7.178
-12.5 | -0.714 | 0.09854 | 0.014 | -7.244
-12 | -0.683 | 0.09363 | 0.012 | -7.294
-11.5 | -0.655 | 0.08847 | 0.011 | -7.402
-11 | -0.627 | 0.08097 | 0.011 | -7.747
-10.5 | -0.602 | 0.07244 | 0.012 | -8.305
-10 | -0.669 | 0.0245 | 0.02 | -27.317
-9.5 | -0.639 | 0.02296 | 0.019 | -27.822
-9 | -0.948 | 0.01994 | 0.018 | -47.543
-8.5 | -0.989 | 0.01803 | 0.018 | -54.86
-8 | -0.984 | 0.01643 | 0.017 | -59.9
-7.5 | -0.958 | 0.01493 | 0.016 | -64.202
-7 | -0.919 | 0.01388 | 0.015 | -66.21
-6.5 | -0.87 | 0.01292 | 0.014 | -67.357
-6 | -0.816 | 0.01212 | 0.013 | -67.367
-5.5 | -0.758 | 0.01145 | 0.012 | -66.145
-5 | -0.699 | 0.00997 | 0.011 | -70.155
-4.5 | -0.635 | 0.00683 | 0.01 | -92.993
-4 | -0.566 | 0.00604 | 0.009 | -93.834
-3.5 | -0.497 | 0.00581 | 0.008 | -85.5
-3 | -0.427 | 0.00574 | 0.007 | -74.334
-2.5 | -0.356 | 0.00572 | 0.005 | -62.28
-2 | -0.286 | 0.00555 | 0.004 | -51.572
-1.5 | -0.215 | 0.00549 | 0.003 | -39.046
-1 | -0.143 | 0.00532 | 0.002 | -26.899
-0.5 | -0.072 | 0.00536 | 0.001 | -13.355
0 | 0 | 0.00531 | 0 | 0
0.5 | 0.072 | 0.00531 | -0.001 | 13.581
1 | 0.144 | 0.00527 | -0.002 | 27.36
1.5 | 0.216 | 0.00545 | -0.003 | 39.715
2 | 0.288 | 0.0055 | -0.004 | 52.472
2.5 | 0.359 | 0.00567 | -0.005 | 63.4
3 | 0.431 | 0.00552 | -0.007 | 78.066
3.5 | 0.501 | 0.00576 | -0.008 | 87.116
4 | 0.572 | 0.00642 | -0.009 | 89.082
4.5 | 0.641 | 0.00697 | -0.01 | 91.977
5 | 0.699 | 0.01003 | -0.011 | 69.721
5.5 | 0.758 | 0.01146 | -0.012 | 66.125
6 | 0.816 | 0.01199 | -0.013 | 68.08
6.5 | 0.87 | 0.01278 | -0.014 | 68.13
7 | 0.919 | 0.01388 | -0.015 | 66.21
7.5 | 0.958 | 0.01503 | -0.016 | 63.743
8 | 0.984 | 0.01621 | -0.017 | 60.71
8.5 | 0.989 | 0.01805 | -0.017 | 54.772
9 | 0.948 | 0.01994 | -0.018 | 47.543
9.5 | 0.639 | 0.02296 | -0.019 | 27.822
10 | 0.669 | 0.0245 | -0.02 | 27.317
10.5 | 0.601 | 0.07324 | -0.012 | 8.209
11 | 0.627 | 0.08362 | -0.011 | 7.5
11.5 | 0.655 | 0.08858 | -0.011 | 7.393
12 | 0.683 | 0.09357 | -0.012 | 7.299
12.5 | 0.714 | 0.09631 | -0.014 | 7.418
13 | 0.744 | 0.10358 | -0.015 | 7.178
13.5 | 0.771 | 0.10554 | -0.015 | 7.301
14 | 0.799 | 0.11035 | -0.016 | 7.238
14.5 | 0.827 | 0.11499 | -0.017 | 7.192
15 | 0.858 | 0.11815 | -0.018 | 7.262
15.5 | 0.887 | 0.12524 | -0.019 | 7.083
16 | 0.918 | 0.12955 | -0.02 | 7.087
16.5 | 0.947 | 0.13756 | -0.021 | 6.883
17 | 0.97 | 0.14869 | -0.021 | 6.527
17.5 | 0.997 | 0.14001 | -0.021 | 7.12
18 | 1.025 | 0.15011 | -0.022 | 6.826
18.5 | 1.053 | 0.15203 | -0.023 | 6.928
19 | 1.085 | 0.15593 | -0.024 | 6.961
19.5 | 1.121 | 0.15583 | -0.026 | 7.195
20 | 1.152 | 0.16173 | -0.027 | 7.12

## 72. Re 4M Mach 0.50 (2)
BIGFOIL.COM POLAR EXPORT
GA 37-017
GA 37-017 |  |  |  | Cl Max: | 1.0589 | at alpha= | 11 | deg
XFOIL ncrit=9 |  |  |  | L/D Max: | 80.0935 | at alpha= | 3 | deg
Re: | 4000000 |  |  | Cd Min: | 0.24246 | at alpha= | -20 | deg
Mach: | 0.5 |  |  | Cl=0 at alpha= | 0 | deg
|  |  |  | @ Cl=0.1, Cd= | 0.0049879
|  |  |  | @ Cl=0.4, Cd= | 0.0052852
|  |  |  | @ Cl=0.6, Cd= | 0.0081573
alpha (deg) | Cl | Cd | Cm | Cl/Cd
-20 | -0.8122 | 0.24246 | 0.0597 | -3.3498
-19.5 | -0.7987 | 0.23187 | 0.0536 | -3.4446
-19 | -0.7906 | 0.21983 | 0.0467 | -3.5964
-18.5 | -0.778 | 0.20979 | 0.0405 | -3.7085
-18 | -0.7678 | 0.19924 | 0.0342 | -3.8536
-17.5 | -0.7918 | 0.1809 | 0.023 | -4.377
-17 | -0.8006 | 0.16725 | 0.0142 | -4.7868
-16.5 | -0.8227 | 0.15189 | 0.0039 | -5.4164
-14.5 | -0.9359 | 0.09505 | -0.0323 | -9.8464
-13.5 | -0.9855 | 0.06869 | -0.0512 | -14.3471
-12.5 | -1.0288 | 0.05019 | -0.057 | -20.4981
-12 | -1.0456 | 0.04267 | -0.0572 | -24.5043
-11.5 | -1.0555 | 0.03637 | -0.0556 | -29.0212
-11 | -1.0589 | 0.03105 | -0.0528 | -34.1031
-10.5 | -1.0532 | 0.02674 | -0.0491 | -39.3867
-10 | -1.0397 | 0.02319 | -0.045 | -44.834
-9.5 | -1.0199 | 0.02019 | -0.0405 | -50.5151
-9 | -0.9913 | 0.01785 | -0.0362 | -55.535
-8.5 | -0.958 | 0.01591 | -0.0318 | -60.2137
-8 | -0.9248 | 0.01417 | -0.0272 | -65.2646
-7.5 | -0.8883 | 0.0128 | -0.0225 | -69.3984
-7 | -0.854 | 0.01165 | -0.017 | -73.3047
-6.5 | -0.8212 | 0.01091 | -0.0104 | -75.2704
-6 | -0.7705 | 0.01027 | -0.0068 | -75.0243
-5.5 | -0.7145 | 0.00969 | -0.0041 | -73.7358
-5 | -0.6579 | 0.00903 | -0.0017 | -72.8571
-4 | -0.5448 | 0.00736 | 0.0022 | -74.0217
-3.5 | -0.4891 | 0.00626 | 0.0038 | -78.131
-3 | -0.4285 | 0.00535 | 0.0047 | -80.0935
-2.5 | -0.3581 | 0.00519 | 0.0042 | -68.9981
-2 | -0.2865 | 0.00509 | 0.0035 | -56.2868
-1.5 | -0.2151 | 0.00504 | 0.0028 | -42.6786
-1 | -0.1433 | 0.005 | 0.0019 | -28.66
-0.5 | -0.0717 | 0.00498 | 0.001 | -14.3976
0 | 0 | 0.00501 | 0 | 0
0.5 | 0.0717 | 0.00498 | -0.001 | 14.3976
1 | 0.1433 | 0.005 | -0.0019 | 28.66
1.5 | 0.2151 | 0.00504 | -0.0028 | 42.6786
2 | 0.2865 | 0.00509 | -0.0035 | 56.2868
2.5 | 0.3581 | 0.00519 | -0.0042 | 68.9981
3 | 0.4285 | 0.00535 | -0.0047 | 80.0935
3.5 | 0.4892 | 0.00626 | -0.0038 | 78.147
4 | 0.5449 | 0.00735 | -0.0022 | 74.1361
5 | 0.6582 | 0.00901 | 0.0017 | 73.0522
5.5 | 0.7146 | 0.00968 | 0.0041 | 73.8223
6 | 0.7704 | 0.01027 | 0.0068 | 75.0146
6.5 | 0.8209 | 0.01091 | 0.0105 | 75.2429
7 | 0.854 | 0.01165 | 0.017 | 73.3047
7.5 | 0.8883 | 0.0128 | 0.0225 | 69.3984
8 | 0.9247 | 0.01417 | 0.0272 | 65.2576
8.5 | 0.9585 | 0.01588 | 0.0318 | 60.3589
9 | 0.9908 | 0.01786 | 0.0362 | 55.4759
9.5 | 1.019 | 0.02023 | 0.0406 | 50.3707
10 | 1.0399 | 0.02317 | 0.045 | 44.8813
10.5 | 1.0527 | 0.02676 | 0.0491 | 39.3386
11 | 1.0589 | 0.03104 | 0.0528 | 34.114
11.5 | 1.0569 | 0.03627 | 0.0556 | 29.1398
12 | 1.0462 | 0.04262 | 0.0572 | 24.5472
12.5 | 1.0302 | 0.05008 | 0.0571 | 20.5711
13 | 1.009 | 0.05881 | 0.0551 | 17.1569
13.5 | 0.9846 | 0.06878 | 0.0511 | 14.3152
14 | 0.9578 | 0.07969 | 0.0459 | 12.0191
14.5 | 0.9347 | 0.09538 | 0.0318 | 9.7997
16 | 0.8465 | 0.13725 | 0.0058 | 6.1676

## 73. Re 5M Mach 0.00 (1)
BIGFOIL.COM POLAR EXPORT
GA 37-017
GA 37-017 |  |  |  | Cl Max: | 1.321 | at alpha= | 15 | deg
JavaFoil+Calcfoil stall+Eppler ext transition |  |  |  | L/D Max: | 91.95 | at alpha= | 4.5 | deg
Re: | 5000000 |  |  | Cd Min: | 0.00486 | at alpha= | 0 | deg
Mach: | 0 |  |  | Cl=0 at alpha= | 0 | deg
|  |  |  | @ Cl=0.1, Cd= | 0.00486
|  |  |  | @ Cl=0.4, Cd= | 0.0051643
|  |  |  | @ Cl=0.6, Cd= | 0.006592
alpha (deg) | Cl | Cd | Cm | Cl/Cd
-20 | -1.163 | 0.07047 | 0.03 | -16.503
-19.5 | -1.191 | 0.06252 | 0.03 | -19.046
-19 | -1.217 | 0.05515 | 0.03 | -22.071
-18.5 | -1.242 | 0.04922 | 0.029 | -25.225
-18 | -1.265 | 0.04292 | 0.029 | -29.476
-17.5 | -1.281 | 0.04002 | 0.029 | -31.998
-17 | -1.296 | 0.03619 | 0.028 | -35.825
-16.5 | -1.308 | 0.03298 | 0.027 | -39.666
-16 | -1.316 | 0.03044 | 0.027 | -43.24
-15.5 | -1.32 | 0.02846 | 0.026 | -46.387
-15 | -1.321 | 0.02631 | 0.026 | -50.205
-14.5 | -1.319 | 0.02419 | 0.025 | -54.532
-14 | -1.313 | 0.02254 | 0.024 | -58.243
-13.5 | -1.302 | 0.02105 | 0.024 | -61.87
-13 | -1.288 | 0.01961 | 0.023 | -65.69
-12.5 | -1.27 | 0.01838 | 0.022 | -69.058
-12 | -1.248 | 0.01714 | 0.021 | -72.794
-11.5 | -1.222 | 0.0161 | 0.021 | -75.904
-11 | -1.192 | 0.01516 | 0.02 | -78.671
-10.5 | -1.159 | 0.01436 | 0.019 | -80.728
-10 | -1.122 | 0.01355 | 0.018 | -82.79
-9.5 | -1.081 | 0.01283 | 0.017 | -84.298
-9 | -1.038 | 0.01214 | 0.016 | -85.539
-8.5 | -0.995 | 0.01144 | 0.016 | -86.952
-8 | -0.948 | 0.01069 | 0.015 | -88.699
-7.5 | -0.896 | 0.01028 | 0.014 | -87.082
-7 | -0.842 | 0.01013 | 0.013 | -83.065
-6.5 | -0.786 | 0.00976 | 0.012 | -80.49
-6 | -0.729 | 0.00939 | 0.011 | -77.639
-5.5 | -0.671 | 0.00836 | 0.01 | -80.267
-5 | -0.613 | 0.00688 | 0.009 | -89.034
-4.5 | -0.553 | 0.00612 | 0.008 | -90.304
-4 | -0.492 | 0.00579 | 0.008 | -85.118
-3.5 | -0.432 | 0.00522 | 0.007 | -82.762
-3 | -0.371 | 0.0052 | 0.006 | -71.227
-2.5 | -0.309 | 0.00519 | 0.005 | -59.51
-2 | -0.248 | 0.00515 | 0.004 | -48.125
-1.5 | -0.186 | 0.00514 | 0.003 | -36.139
-1 | -0.124 | 0.0049 | 0.002 | -25.287
-0.5 | -0.062 | 0.0049 | 0.001 | -12.657
0 | 0 | 0.00486 | 0 | 0
0.5 | 0.062 | 0.00486 | -0.001 | 12.86
1 | 0.125 | 0.00486 | -0.002 | 25.696
1.5 | 0.187 | 0.0051 | -0.003 | 36.731
2 | 0.25 | 0.00511 | -0.004 | 48.928
2.5 | 0.312 | 0.00515 | -0.005 | 60.518
3 | 0.374 | 0.00516 | -0.006 | 72.46
3.5 | 0.435 | 0.00517 | -0.007 | 84.23
4 | 0.497 | 0.00573 | -0.008 | 86.64
4.5 | 0.558 | 0.00606 | -0.008 | 91.95
5 | 0.618 | 0.00682 | -0.009 | 90.661
5.5 | 0.677 | 0.00829 | -0.01 | 81.727
6 | 0.736 | 0.00931 | -0.011 | 79.056
6.5 | 0.794 | 0.00968 | -0.012 | 82.004
7 | 0.85 | 0.01004 | -0.013 | 84.658
7.5 | 0.905 | 0.01018 | -0.014 | 88.824
8 | 0.948 | 0.01069 | -0.015 | 88.699
8.5 | 0.995 | 0.01144 | -0.016 | 86.952
9 | 1.038 | 0.01214 | -0.016 | 85.539
9.5 | 1.081 | 0.01283 | -0.017 | 84.298
10 | 1.122 | 0.01355 | -0.018 | 82.79
10.5 | 1.159 | 0.01436 | -0.019 | 80.728
11 | 1.192 | 0.01516 | -0.02 | 78.671
11.5 | 1.222 | 0.0161 | -0.02 | 75.904
12 | 1.248 | 0.01714 | -0.021 | 72.794
12.5 | 1.27 | 0.01838 | -0.022 | 69.058
13 | 1.288 | 0.01961 | -0.023 | 65.69
13.5 | 1.302 | 0.02105 | -0.023 | 61.87
14 | 1.313 | 0.02254 | -0.024 | 58.243
14.5 | 1.319 | 0.02419 | -0.025 | 54.532
15 | 1.321 | 0.02631 | -0.025 | 50.205
15.5 | 1.32 | 0.02846 | -0.026 | 46.387
16 | 1.316 | 0.03044 | -0.027 | 43.24
16.5 | 1.308 | 0.03298 | -0.027 | 39.666
17 | 1.296 | 0.03619 | -0.028 | 35.825
17.5 | 1.281 | 0.04002 | -0.028 | 31.998
18 | 1.265 | 0.04292 | -0.029 | 29.476
18.5 | 1.242 | 0.04922 | -0.029 | 25.225
19 | 1.217 | 0.05515 | -0.03 | 22.071
19.5 | 1.191 | 0.06252 | -0.03 | 19.046
20 | 1.163 | 0.07047 | -0.03 | 16.503

## 74. Re 5M Mach 0.00 (2)
BIGFOIL.COM POLAR EXPORT
GA 37-017
GA 37-017 |  |  |  | Cl Max: | 1.5761 | at alpha= | 20 | deg
XFOIL ncrit=9 |  |  |  | L/D Max: | 96.0194 | at alpha= | 10 | deg
Re: | 5000000 |  |  | Cd Min: | 0.05241 | at alpha= | -20 | deg
Mach: | 0 |  |  | Cl=0 at alpha= | 0 | deg
|  |  |  | @ Cl=0.1, Cd= | 0.0045068
|  |  |  | @ Cl=0.4, Cd= | 0.0054973
|  |  |  | @ Cl=0.6, Cd= | 0.007649
alpha (deg) | Cl | Cd | Cm | Cl/Cd
-20 | -1.5713 | 0.05241 | -0.028 | -29.9809
-19.5 | -1.5667 | 0.0479 | -0.028 | -32.7077
-19 | -1.557 | 0.0439 | -0.028 | -35.467
-18.5 | -1.5458 | 0.04004 | -0.0279 | -38.6064
-18 | -1.528 | 0.03687 | -0.0277 | -41.4429
-17.5 | -1.5088 | 0.03378 | -0.0276 | -44.6655
-17 | -1.4882 | 0.03093 | -0.0272 | -48.1151
-16.5 | -1.4662 | 0.02832 | -0.0267 | -51.7726
-16 | -1.4422 | 0.026 | -0.026 | -55.4692
-15.5 | -1.4199 | 0.02367 | -0.0248 | -59.9873
-14 | -1.3286 | 0.01821 | -0.0229 | -72.9599
-13.5 | -1.3056 | 0.01695 | -0.0197 | -77.0265
-13 | -1.2783 | 0.01583 | -0.0169 | -80.7517
-12.5 | -1.2497 | 0.01482 | -0.014 | -84.3252
-12 | -1.2249 | 0.01378 | -0.0103 | -88.8897
-11.5 | -1.2002 | 0.01296 | -0.0059 | -92.608
-11 | -1.1727 | 0.0124 | -0.0015 | -94.5726
-10.5 | -1.1313 | 0.01189 | 0.0004 | -95.1472
-10 | -1.0881 | 0.01133 | 0.002 | -96.0371
-9.5 | -1.0407 | 0.01089 | 0.003 | -95.5647
-9 | -0.9924 | 0.01044 | 0.0039 | -95.0575
-8.5 | -0.9421 | 0.01005 | 0.0044 | -93.7413
-8 | -0.8907 | 0.00967 | 0.0048 | -92.1096
-7.5 | -0.8381 | 0.00932 | 0.005 | -89.9249
-7 | -0.7852 | 0.00897 | 0.0051 | -87.5362
-6.5 | -0.7313 | 0.00862 | 0.0051 | -84.8376
-6 | -0.6775 | 0.00825 | 0.0051 | -82.1212
-5.5 | -0.6236 | 0.00785 | 0.0051 | -79.4395
-5 | -0.5695 | 0.00741 | 0.005 | -76.8556
-4.5 | -0.516 | 0.00687 | 0.005 | -75.1092
-4 | -0.4623 | 0.00628 | 0.0049 | -73.6146
-3.5 | -0.4091 | 0.00559 | 0.0049 | -73.1843
-2.5 | -0.2972 | 0.00471 | 0.0041 | -63.0998
-2 | -0.2382 | 0.0046 | 0.0033 | -51.7826
-1.5 | -0.1789 | 0.00455 | 0.0025 | -39.3187
-1 | -0.1192 | 0.0045 | 0.0017 | -26.4889
-0.5 | -0.0597 | 0.0045 | 0.0009 | -13.2667
0 | 0 | 0.00446 | 0 | 0
0.5 | 0.0597 | 0.0045 | -0.0009 | 13.2667
1 | 0.1192 | 0.00451 | -0.0017 | 26.4302
1.5 | 0.1789 | 0.00455 | -0.0025 | 39.3187
2 | 0.2382 | 0.0046 | -0.0033 | 51.7826
2.5 | 0.2973 | 0.0047 | -0.0041 | 63.2553
3 | 0.355 | 0.00494 | -0.0047 | 71.8623
4 | 0.4624 | 0.00627 | -0.0049 | 73.748
4.5 | 0.5159 | 0.00688 | -0.005 | 74.9855
5 | 0.5696 | 0.00739 | -0.005 | 77.0771
5.5 | 0.6236 | 0.00785 | -0.0051 | 79.4395
6 | 0.6775 | 0.00825 | -0.0051 | 82.1212
6.5 | 0.7313 | 0.00862 | -0.0051 | 84.8376
7 | 0.7851 | 0.00897 | -0.0051 | 87.5251
7.5 | 0.838 | 0.00932 | -0.005 | 89.9142
8 | 0.8906 | 0.00967 | -0.0048 | 92.0993
8.5 | 0.9421 | 0.01005 | -0.0044 | 93.7413
9 | 0.9923 | 0.01044 | -0.0039 | 95.0479
9.5 | 1.0406 | 0.01089 | -0.003 | 95.5556
10 | 1.0879 | 0.01133 | -0.002 | 96.0194
10.5 | 1.1309 | 0.0119 | -0.0003 | 95.0336
11 | 1.1726 | 0.0124 | 0.0015 | 94.5645
11.5 | 1.2001 | 0.01296 | 0.006 | 92.6003
12 | 1.2254 | 0.01376 | 0.0102 | 89.0552
12.5 | 1.2504 | 0.01478 | 0.0139 | 84.6008
13 | 1.2782 | 0.01583 | 0.0169 | 80.7454
13.5 | 1.3053 | 0.01696 | 0.0197 | 76.9634
15.5 | 1.4222 | 0.0235 | 0.0247 | 60.5191
16 | 1.4419 | 0.02603 | 0.026 | 55.3938
16.5 | 1.4667 | 0.02829 | 0.0266 | 51.8452
17 | 1.4905 | 0.0308 | 0.027 | 48.3929
17.5 | 1.5124 | 0.03358 | 0.0272 | 45.0387
18 | 1.5315 | 0.03674 | 0.0273 | 41.6848
18.5 | 1.5488 | 0.04003 | 0.0273 | 38.691
19 | 1.5621 | 0.04375 | 0.0273 | 35.7051
19.5 | 1.5698 | 0.04794 | 0.0274 | 32.7451
20 | 1.5761 | 0.05229 | 0.0274 | 30.1415

## 75. Re 5M Mach 0.10 (1)
BIGFOIL.COM POLAR EXPORT
GA 37-017
GA 37-017 |  |  |  | Cl Max: | 1.305 | at alpha= | 14.5 | deg
JavaFoil+Calcfoil stall+Eppler ext transition |  |  |  | L/D Max: | 91.496 | at alpha= | 4.5 | deg
Re: | 5000000 |  |  | Cd Min: | 0.00484 | at alpha= | 0 | deg
Mach: | 0.1 |  |  | Cl=0 at alpha= | 0 | deg
|  |  |  | @ Cl=0.1, Cd= | 0.00484
|  |  |  | @ Cl=0.4, Cd= | 0.0051702
|  |  |  | @ Cl=0.6, Cd= | 0.0065987
alpha (deg) | Cl | Cd | Cm | Cl/Cd
-19.5 | -1.131 | 0.06951 | 0.03 | -16.278
-19 | -1.164 | 0.06004 | 0.03 | -19.389
-18.5 | -1.192 | 0.05348 | 0.029 | -22.298
-18 | -1.222 | 0.04566 | 0.029 | -26.767
-17.5 | -1.242 | 0.04256 | 0.028 | -29.171
-17 | -1.263 | 0.03786 | 0.028 | -33.353
-16.5 | -1.279 | 0.03453 | 0.027 | -37.034
-16 | -1.291 | 0.03172 | 0.027 | -40.693
-15.5 | -1.299 | 0.02941 | 0.026 | -44.156
-15 | -1.303 | 0.02711 | 0.026 | -48.076
-14.5 | -1.305 | 0.02484 | 0.025 | -52.52
-14 | -1.301 | 0.02309 | 0.024 | -56.354
-13.5 | -1.293 | 0.02153 | 0.024 | -60.078
-13 | -1.281 | 0.02002 | 0.023 | -64.011
-12.5 | -1.265 | 0.01875 | 0.022 | -67.483
-12 | -1.245 | 0.01743 | 0.021 | -71.423
-11.5 | -1.22 | 0.01652 | 0.021 | -73.848
-11 | -1.192 | 0.01542 | 0.02 | -77.331
-10.5 | -1.16 | 0.01457 | 0.019 | -79.621
-10 | -1.124 | 0.01373 | 0.018 | -81.814
-9.5 | -1.083 | 0.01295 | 0.017 | -83.668
-9 | -1.041 | 0.01227 | 0.017 | -84.833
-8.5 | -0.997 | 0.01155 | 0.016 | -86.33
-8 | -0.95 | 0.0108 | 0.015 | -87.991
-7.5 | -0.899 | 0.01032 | 0.014 | -87.151
-7 | -0.845 | 0.0102 | 0.013 | -82.823
-6.5 | -0.789 | 0.00981 | 0.012 | -80.452
-6 | -0.732 | 0.00949 | 0.011 | -77.165
-5.5 | -0.674 | 0.00846 | 0.01 | -79.746
-5 | -0.616 | 0.00692 | 0.009 | -89.001
-4.5 | -0.556 | 0.00618 | 0.008 | -89.856
-4 | -0.495 | 0.00582 | 0.008 | -84.974
-3.5 | -0.434 | 0.00525 | 0.007 | -82.662
-3 | -0.372 | 0.00519 | 0.006 | -71.703
-2.5 | -0.311 | 0.00519 | 0.005 | -59.89
-2 | -0.249 | 0.00518 | 0.004 | -48.108
-1.5 | -0.187 | 0.00517 | 0.003 | -36.127
-1 | -0.125 | 0.00488 | 0.002 | -25.507
-0.5 | -0.062 | 0.00488 | 0.001 | -12.758
0 | 0 | 0.00484 | 0 | 0
0.5 | 0.063 | 0.00484 | -0.001 | 12.965
1 | 0.126 | 0.00484 | -0.002 | 25.924
1.5 | 0.188 | 0.00513 | -0.003 | 36.722
2 | 0.251 | 0.00513 | -0.004 | 48.913
2.5 | 0.313 | 0.00514 | -0.005 | 60.912
3 | 0.375 | 0.00515 | -0.006 | 72.955
3.5 | 0.437 | 0.0052 | -0.007 | 84.144
4 | 0.499 | 0.00577 | -0.008 | 86.498
4.5 | 0.56 | 0.00612 | -0.008 | 91.496
5 | 0.621 | 0.00685 | -0.009 | 90.634
5.5 | 0.681 | 0.00838 | -0.01 | 81.206
6 | 0.739 | 0.00941 | -0.011 | 78.583
6.5 | 0.797 | 0.00973 | -0.012 | 81.961
7 | 0.853 | 0.01011 | -0.013 | 84.424
7.5 | 0.908 | 0.01022 | -0.014 | 88.891
8 | 0.95 | 0.0108 | -0.015 | 87.991
8.5 | 0.997 | 0.01155 | -0.016 | 86.33
9 | 1.041 | 0.01227 | -0.016 | 84.833
9.5 | 1.083 | 0.01295 | -0.017 | 83.668
10 | 1.124 | 0.01373 | -0.018 | 81.814
10.5 | 1.16 | 0.01457 | -0.019 | 79.621
11 | 1.192 | 0.01542 | -0.02 | 77.331
11.5 | 1.22 | 0.01652 | -0.02 | 73.848
12 | 1.245 | 0.01743 | -0.021 | 71.423
12.5 | 1.265 | 0.01875 | -0.022 | 67.483
13 | 1.281 | 0.02002 | -0.023 | 64.011
13.5 | 1.293 | 0.02153 | -0.023 | 60.078
14 | 1.301 | 0.02309 | -0.024 | 56.354
14.5 | 1.305 | 0.02484 | -0.025 | 52.52
15 | 1.303 | 0.02711 | -0.025 | 48.076
15.5 | 1.299 | 0.02941 | -0.026 | 44.156
16 | 1.291 | 0.03172 | -0.027 | 40.693
16.5 | 1.279 | 0.03453 | -0.027 | 37.034
17 | 1.263 | 0.03786 | -0.028 | 33.353
17.5 | 1.242 | 0.04256 | -0.028 | 29.171
18 | 1.222 | 0.04566 | -0.029 | 26.767
18.5 | 1.192 | 0.05348 | -0.029 | 22.298
19 | 1.164 | 0.06004 | -0.029 | 19.389
19.5 | 1.131 | 0.06951 | -0.029 | 16.278

## 76. Re 5M Mach 0.10 (2)
BIGFOIL.COM POLAR EXPORT
GA 37-017
GA 37-017 |  |  |  | Cl Max: | 1.5614 | at alpha= | 20 | deg
XFOIL ncrit=9 |  |  |  | L/D Max: | 95.3229 | at alpha= | 10 | deg
Re: | 5000000 |  |  | Cd Min: | 0.05594 | at alpha= | -20 | deg
Mach: | 0.1 |  |  | Cl=0 at alpha= | 0 | deg
|  |  |  | @ Cl=0.1, Cd= | 0.00451
|  |  |  | @ Cl=0.4, Cd= | 0.005469
|  |  |  | @ Cl=0.6, Cd= | 0.0076596
alpha (deg) | Cl | Cd | Cm | Cl/Cd
-20 | -1.5571 | 0.05594 | -0.0297 | -27.8352
-19.5 | -1.556 | 0.05095 | -0.0298 | -30.5397
-19 | -1.5481 | 0.04664 | -0.0298 | -33.1925
-18.5 | -1.5398 | 0.04249 | -0.0295 | -36.2391
-18 | -1.524 | 0.03902 | -0.0293 | -39.0569
-17.5 | -1.507 | 0.03566 | -0.0291 | -42.2602
-17 | -1.4876 | 0.03252 | -0.0289 | -45.7442
-16.5 | -1.4663 | 0.02969 | -0.0284 | -49.387
-16 | -1.4409 | 0.02736 | -0.0277 | -52.6645
-15.5 | -1.4174 | 0.02498 | -0.0267 | -56.7414
-15 | -1.3961 | 0.02256 | -0.0253 | -61.8839
-14.5 | -1.3718 | 0.02051 | -0.0236 | -66.8844
-14 | -1.3265 | 0.01889 | -0.0253 | -70.2223
-13.5 | -1.3051 | 0.01752 | -0.0219 | -74.492
-12.5 | -1.2495 | 0.0152 | -0.0162 | -82.2039
-12 | -1.2229 | 0.01414 | -0.0127 | -86.4851
-11.5 | -1.1975 | 0.01322 | -0.0086 | -90.5825
-11 | -1.1723 | 0.01253 | -0.0038 | -93.5595
-10.5 | -1.1347 | 0.01205 | -0.001 | -94.166
-10 | -1.0926 | 0.01146 | 0.001 | -95.3403
-9.5 | -1.0459 | 0.01099 | 0.0022 | -95.1683
-9 | -0.9973 | 0.01055 | 0.0031 | -94.5308
-8.5 | -0.9472 | 0.01013 | 0.0038 | -93.5044
-8 | -0.8955 | 0.00975 | 0.0043 | -91.8462
-7.5 | -0.8429 | 0.00938 | 0.0046 | -89.8614
-7 | -0.7896 | 0.00902 | 0.0048 | -87.5388
-6.5 | -0.7356 | 0.00867 | 0.0049 | -84.8443
-6 | -0.6813 | 0.0083 | 0.0049 | -82.0843
-5.5 | -0.6273 | 0.00789 | 0.005 | -79.5057
-5 | -0.5727 | 0.00745 | 0.0049 | -76.8725
-4.5 | -0.5189 | 0.00691 | 0.0049 | -75.0941
-4 | -0.4651 | 0.00631 | 0.0049 | -73.7084
-3.5 | -0.4116 | 0.00561 | 0.0049 | -73.369
-3 | -0.3572 | 0.00497 | 0.0047 | -71.8712
-2.5 | -0.2991 | 0.00471 | 0.0041 | -63.5032
-2 | -0.2397 | 0.00461 | 0.0034 | -51.9957
-1.5 | -0.1801 | 0.00455 | 0.0025 | -39.5824
-1 | -0.12 | 0.00451 | 0.0017 | -26.6075
-0.5 | -0.0601 | 0.00451 | 0.0009 | -13.3259
0 | 0 | 0.00447 | 0 | 0
0.5 | 0.0601 | 0.00451 | -0.0009 | 13.3259
1 | 0.12 | 0.00451 | -0.0017 | 26.6075
1.5 | 0.1801 | 0.00455 | -0.0025 | 39.5824
2 | 0.2397 | 0.00461 | -0.0034 | 51.9957
2.5 | 0.2992 | 0.00471 | -0.0041 | 63.5244
3 | 0.3573 | 0.00495 | -0.0047 | 72.1818
3.5 | 0.4116 | 0.00561 | -0.0049 | 73.369
4 | 0.4652 | 0.0063 | -0.0049 | 73.8413
4.5 | 0.5188 | 0.00692 | -0.0049 | 74.9711
5 | 0.5728 | 0.00743 | -0.0049 | 77.0929
5.5 | 0.6273 | 0.00789 | -0.0049 | 79.5057
6 | 0.6813 | 0.0083 | -0.0049 | 82.0843
6.5 | 0.7355 | 0.00867 | -0.0049 | 84.8328
7 | 0.7896 | 0.00902 | -0.0048 | 87.5388
7.5 | 0.8429 | 0.00937 | -0.0046 | 89.9573
8 | 0.8955 | 0.00975 | -0.0043 | 91.8462
8.5 | 0.9472 | 0.01013 | -0.0038 | 93.5044
9 | 0.9972 | 0.01055 | -0.0031 | 94.5213
9.5 | 1.0458 | 0.01099 | -0.0022 | 95.1592
10 | 1.0924 | 0.01146 | -0.0009 | 95.3229
10.5 | 1.1347 | 0.01205 | 0.001 | 94.166
11 | 1.1721 | 0.01253 | 0.0039 | 93.5435
11.5 | 1.1975 | 0.01321 | 0.0086 | 90.651
12 | 1.2235 | 0.01412 | 0.0126 | 86.6501
12.5 | 1.2494 | 0.0152 | 0.0162 | 82.1974
13 | 1.278 | 0.0163 | 0.0191 | 78.4049
13.5 | 1.3049 | 0.01753 | 0.0219 | 74.4381
14 | 1.3268 | 0.01885 | 0.0253 | 70.3873
14.5 | 1.3722 | 0.02048 | 0.0236 | 67.002
15 | 1.3969 | 0.0225 | 0.0252 | 62.0844
15.5 | 1.4203 | 0.02475 | 0.0266 | 57.3859
16 | 1.4423 | 0.02726 | 0.0276 | 52.909
16.5 | 1.4672 | 0.02966 | 0.0283 | 49.4673
17 | 1.4902 | 0.03239 | 0.0286 | 46.008
17.5 | 1.5111 | 0.03545 | 0.0287 | 42.6262
18 | 1.5277 | 0.0389 | 0.0288 | 39.2725
18.5 | 1.5432 | 0.04249 | 0.0289 | 36.3191
19 | 1.5537 | 0.04647 | 0.0291 | 33.4345
19.5 | 1.5584 | 0.05107 | 0.0292 | 30.515
20 | 1.5614 | 0.05584 | 0.0291 | 27.962

## 77. Re 5M Mach 0.25 (1)
BIGFOIL.COM POLAR EXPORT
GA 37-017
GA 37-017 |  |  |  | Cl Max: | 1.222 | at alpha= | 12.5 | deg
JavaFoil+Calcfoil stall+Eppler ext transition |  |  |  | L/D Max: | 90.725 | at alpha= | 4.5 | deg
Re: | 5000000 |  |  | Cd Min: | 0.00486 | at alpha= | 0.5 | deg
Mach: | 0.25 |  |  | Cl=0 at alpha= | 0 | deg
|  |  |  | @ Cl=0.1, Cd= | 0.0048655
|  |  |  | @ Cl=0.4, Cd= | 0.0052522
|  |  |  | @ Cl=0.6, Cd= | 0.0068122
alpha (deg) | Cl | Cd | Cm | Cl/Cd
-18 | -0.79 | 0.13163 | 0.021 | -6.003
-17.5 | -0.848 | 0.11519 | 0.022 | -7.363
-17 | -0.934 | 0.07844 | 0.025 | -11.913
-16.5 | -1.016 | 0.05256 | 0.027 | -19.339
-16 | -1.071 | 0.04279 | 0.027 | -25.033
-15.5 | -1.113 | 0.03833 | 0.026 | -29.024
-15 | -1.151 | 0.03318 | 0.026 | -34.675
-14.5 | -1.181 | 0.02935 | 0.025 | -40.235
-14 | -1.202 | 0.02676 | 0.025 | -44.9
-13.5 | -1.215 | 0.02458 | 0.024 | -49.441
-13 | -1.222 | 0.02277 | 0.023 | -53.644
-12.5 | -1.222 | 0.02109 | 0.023 | -57.937
-12 | -1.215 | 0.01952 | 0.022 | -62.255
-11.5 | -1.202 | 0.01826 | 0.021 | -65.847
-11 | -1.184 | 0.01686 | 0.02 | -70.215
-10.5 | -1.159 | 0.01579 | 0.019 | -73.412
-10 | -1.128 | 0.01488 | 0.019 | -75.85
-9.5 | -1.093 | 0.01393 | 0.018 | -78.45
-9 | -1.053 | 0.0131 | 0.017 | -80.38
-8.5 | -1.009 | 0.01236 | 0.016 | -81.699
-8 | -0.964 | 0.01173 | 0.015 | -82.191
-7.5 | -0.916 | 0.01082 | 0.014 | -84.683
-7 | -0.865 | 0.0106 | 0.013 | -81.616
-6.5 | -0.809 | 0.0102 | 0.013 | -79.317
-6 | -0.751 | 0.00978 | 0.012 | -76.777
-5.5 | -0.692 | 0.00869 | 0.011 | -79.632
-5 | -0.632 | 0.0076 | 0.01 | -83.062
-4.5 | -0.57 | 0.00622 | 0.009 | -91.69
-4 | -0.508 | 0.00594 | 0.008 | -85.513
-3.5 | -0.446 | 0.00531 | 0.007 | -83.891
-3 | -0.382 | 0.00529 | 0.006 | -72.238
-2.5 | -0.319 | 0.00508 | 0.005 | -62.771
-2 | -0.256 | 0.00523 | 0.004 | -48.945
-1.5 | -0.192 | 0.00522 | 0.003 | -36.736
-1 | -0.128 | 0.00491 | 0.002 | -26.072
-0.5 | -0.064 | 0.0049 | 0.001 | -13.051
0 | 0 | 0.00491 | 0 | 0
0.5 | 0.065 | 0.00486 | -0.001 | 13.269
1 | 0.129 | 0.00487 | -0.002 | 26.512
1.5 | 0.194 | 0.00518 | -0.003 | 37.363
2 | 0.258 | 0.00518 | -0.004 | 49.795
2.5 | 0.322 | 0.00504 | -0.005 | 63.869
3 | 0.386 | 0.00525 | -0.006 | 73.54
3.5 | 0.449 | 0.00526 | -0.007 | 85.439
4 | 0.513 | 0.00589 | -0.008 | 87.093
4.5 | 0.575 | 0.00634 | -0.009 | 90.725
5 | 0.638 | 0.00753 | -0.01 | 84.609
5.5 | 0.699 | 0.00861 | -0.011 | 81.116
6 | 0.758 | 0.00971 | -0.012 | 78.096
6.5 | 0.817 | 0.01011 | -0.013 | 80.83
7 | 0.874 | 0.0105 | -0.013 | 83.21
7.5 | 0.916 | 0.01082 | -0.014 | 84.683
8 | 0.964 | 0.01173 | -0.015 | 82.191
8.5 | 1.009 | 0.01236 | -0.016 | 81.699
9 | 1.053 | 0.0131 | -0.017 | 80.38
9.5 | 1.093 | 0.01393 | -0.018 | 78.45
10 | 1.128 | 0.01488 | -0.018 | 75.85
10.5 | 1.159 | 0.01579 | -0.019 | 73.412
11 | 1.184 | 0.01686 | -0.02 | 70.215
11.5 | 1.202 | 0.01826 | -0.021 | 65.847
12 | 1.215 | 0.01952 | -0.022 | 62.255
12.5 | 1.222 | 0.02109 | -0.022 | 57.937
13 | 1.222 | 0.02277 | -0.023 | 53.644
13.5 | 1.215 | 0.02458 | -0.024 | 49.441
14 | 1.202 | 0.02676 | -0.025 | 44.9
14.5 | 1.181 | 0.02935 | -0.025 | 40.235
15 | 1.151 | 0.03318 | -0.026 | 34.675
15.5 | 1.113 | 0.03833 | -0.026 | 29.024
16 | 1.071 | 0.04279 | -0.027 | 25.033
16.5 | 1.016 | 0.05256 | -0.027 | 19.339
17 | 0.935 | 0.07825 | -0.025 | 11.944
17.5 | 0.848 | 0.11536 | -0.022 | 7.351

## 78. Re 5M Mach 0.25 (2)
BIGFOIL.COM POLAR EXPORT
GA 37-017
GA 37-017 |  |  |  | Cl Max: | 1.4767 | at alpha= | 18.5 | deg
XFOIL ncrit=9 |  |  |  | L/D Max: | 92.1731 | at alpha= | 9 | deg
Re: | 5000000 |  |  | Cd Min: | 0.08167 | at alpha= | -20 | deg
Mach: | 0.25 |  |  | Cl=0 at alpha= | 0 | deg
|  |  |  | @ Cl=0.1, Cd= | 0.0045544
|  |  |  | @ Cl=0.4, Cd= | 0.0054209
|  |  |  | @ Cl=0.6, Cd= | 0.007746
alpha (deg) | Cl | Cd | Cm | Cl/Cd
-20 | -1.439 | 0.08167 | -0.032 | -17.6197
-19.5 | -1.4601 | 0.07242 | -0.0353 | -20.1616
-19 | -1.4641 | 0.06573 | -0.0368 | -22.2745
-18.5 | -1.4742 | 0.05877 | -0.0378 | -25.0842
-18 | -1.4723 | 0.05346 | -0.0377 | -27.5402
-17.5 | -1.4698 | 0.04825 | -0.0375 | -30.4622
-17 | -1.4623 | 0.04363 | -0.0369 | -33.5159
-16.5 | -1.451 | 0.03934 | -0.0364 | -36.8836
-16 | -1.433 | 0.03565 | -0.0358 | -40.1964
-15.5 | -1.4118 | 0.03231 | -0.0351 | -43.6955
-15 | -1.3888 | 0.02927 | -0.0342 | -47.4479
-14 | -1.3295 | 0.02349 | -0.0341 | -56.5986
-13.5 | -1.2982 | 0.02136 | -0.0332 | -60.7772
-13 | -1.2733 | 0.01956 | -0.0302 | -65.0971
-12.5 | -1.2472 | 0.01787 | -0.0271 | -69.7929
-12 | -1.2173 | 0.01647 | -0.0241 | -73.9101
-11.5 | -1.1885 | 0.01514 | -0.0207 | -78.5007
-11 | -1.1615 | 0.01391 | -0.0167 | -83.5011
-10.5 | -1.1319 | 0.01298 | -0.0126 | -87.2034
-9.5 | -1.0688 | 0.01163 | -0.0035 | -91.9003
-9 | -1.0223 | 0.01109 | -0.0014 | -92.1821
-8.5 | -0.973 | 0.0106 | 0.0001 | -91.7925
-8 | -0.9214 | 0.01015 | 0.0013 | -90.7783
-7.5 | -0.8682 | 0.00972 | 0.0022 | -89.321
-7 | -0.8133 | 0.00935 | 0.0028 | -86.984
-6.5 | -0.7579 | 0.00898 | 0.0033 | -84.3987
-6 | -0.7021 | 0.00858 | 0.0036 | -81.8298
-5.5 | -0.6465 | 0.00813 | 0.004 | -79.5203
-5 | -0.5906 | 0.00768 | 0.0042 | -76.901
-4.5 | -0.5353 | 0.00711 | 0.0044 | -75.2883
-4 | -0.4801 | 0.0065 | 0.0046 | -73.8615
-3.5 | -0.4253 | 0.00575 | 0.0047 | -73.9652
-3 | -0.3695 | 0.00507 | 0.0047 | -72.8797
-2.5 | -0.3097 | 0.00476 | 0.0042 | -65.063
-2 | -0.2483 | 0.00467 | 0.0034 | -53.1692
-1.5 | -0.1863 | 0.00459 | 0.0026 | -40.5882
-1 | -0.1242 | 0.00457 | 0.0017 | -27.1772
-0.5 | -0.0622 | 0.00453 | 0.0009 | -13.7307
0 | 0 | 0.00453 | 0 | 0
0.5 | 0.0622 | 0.00453 | -0.0009 | 13.7307
1 | 0.1242 | 0.00457 | -0.0017 | 27.1772
1.5 | 0.1864 | 0.00459 | -0.0026 | 40.61
2 | 0.2483 | 0.00467 | -0.0034 | 53.1692
2.5 | 0.3098 | 0.00475 | -0.0042 | 65.2211
3 | 0.3698 | 0.00504 | -0.0047 | 73.373
3.5 | 0.4253 | 0.00574 | -0.0047 | 74.0941
4 | 0.4802 | 0.00649 | -0.0046 | 73.9908
4.5 | 0.5351 | 0.00712 | -0.0044 | 75.1545
5 | 0.5908 | 0.00767 | -0.0042 | 77.0274
5.5 | 0.6465 | 0.00813 | -0.004 | 79.5203
6 | 0.7021 | 0.00857 | -0.0036 | 81.9253
6.5 | 0.7579 | 0.00898 | -0.0033 | 84.3987
7 | 0.8132 | 0.00934 | -0.0028 | 87.0664
7.5 | 0.8682 | 0.00972 | -0.0022 | 89.321
8 | 0.9213 | 0.01015 | -0.0013 | 90.7685
8.5 | 0.9729 | 0.0106 | -0.0001 | 91.783
9 | 1.0222 | 0.01109 | 0.0015 | 92.1731
9.5 | 1.0683 | 0.01164 | 0.0036 | 91.7784
10 | 1.1039 | 0.01224 | 0.0076 | 90.1879
10.5 | 1.1316 | 0.01298 | 0.0126 | 87.1803
11 | 1.161 | 0.01392 | 0.0168 | 83.4052
11.5 | 1.1891 | 0.01511 | 0.0206 | 78.6962
12 | 1.2182 | 0.01642 | 0.024 | 74.19
12.5 | 1.2474 | 0.01785 | 0.0271 | 69.8824
13 | 1.2741 | 0.01951 | 0.0301 | 65.305
13.5 | 1.2983 | 0.02136 | 0.0332 | 60.7818
14 | 1.3318 | 0.02339 | 0.0339 | 56.9389
15 | 1.3928 | 0.02899 | 0.034 | 48.0442
15.5 | 1.4159 | 0.03208 | 0.0348 | 44.1365
16 | 1.435 | 0.0356 | 0.0355 | 40.309
16.5 | 1.4528 | 0.03933 | 0.0361 | 36.9387
17 | 1.4656 | 0.04357 | 0.0365 | 33.6378
17.5 | 1.4752 | 0.04804 | 0.0369 | 30.7077
18 | 1.4755 | 0.05345 | 0.0372 | 27.6052
18.5 | 1.4767 | 0.05881 | 0.0373 | 25.1097
19 | 1.4695 | 0.0654 | 0.0365 | 22.4694
19.5 | 1.4571 | 0.07293 | 0.0348 | 19.9794
20 | 1.4417 | 0.08148 | 0.0319 | 17.6939

## 79. Re 5M Mach 0.50 (1)
BIGFOIL.COM POLAR EXPORT
GA 37-017
GA 37-017 |  |  |  | Cl Max: | 1.154 | at alpha= | 20 | deg
JavaFoil+Calcfoil stall+Eppler ext transition |  |  |  | L/D Max: | 88.049 | at alpha= | 4 | deg
Re: | 5000000 |  |  | Cd Min: | 0.00509 | at alpha= | 0 | deg
Mach: | 0.5 |  |  | Cl=0 at alpha= | 0 | deg
|  |  |  | @ Cl=0.1, Cd= | 0.00509
|  |  |  | @ Cl=0.4, Cd= | 0.0054003
|  |  |  | @ Cl=0.6, Cd= | 0.0070865
alpha (deg) | Cl | Cd | Cm | Cl/Cd
-20 | -1.153 | 0.15781 | 0.028 | -7.309
-19.5 | -1.125 | 0.14988 | 0.027 | -7.506
-19 | -1.092 | 0.14782 | 0.025 | -7.388
-18.5 | -1.057 | 0.14668 | 0.024 | -7.209
-18 | -1.025 | 0.1428 | 0.022 | -7.178
-17.5 | -0.997 | 0.13762 | 0.021 | -7.246
-17 | -0.971 | 0.14844 | 0.021 | -6.542
-16.5 | -0.948 | 0.13173 | 0.022 | -7.2
-16 | -0.92 | 0.12424 | 0.021 | -7.406
-15.5 | -0.889 | 0.12078 | 0.02 | -7.361
-15 | -0.86 | 0.1155 | 0.019 | -7.443
-14.5 | -0.829 | 0.11078 | 0.017 | -7.485
-14 | -0.799 | 0.1085 | 0.016 | -7.365
-13.5 | -0.771 | 0.10315 | 0.015 | -7.474
-13 | -0.745 | 0.10025 | 0.016 | -7.431
-12.5 | -0.715 | 0.09398 | 0.014 | -7.605
-12 | -0.683 | 0.08974 | 0.012 | -7.613
-11.5 | -0.655 | 0.08607 | 0.012 | -7.612
-11 | -0.631 | 0.07263 | 0.013 | -8.682
-10.5 | -0.603 | 0.0706 | 0.013 | -8.546
-10 | -0.672 | 0.02323 | 0.02 | -28.907
-9.5 | -0.641 | 0.02183 | 0.019 | -29.346
-9 | -0.95 | 0.01896 | 0.019 | -50.103
-8.5 | -0.991 | 0.01725 | 0.018 | -57.465
-8 | -0.986 | 0.01573 | 0.017 | -62.71
-7.5 | -0.96 | 0.01431 | 0.016 | -67.092
-7 | -0.92 | 0.01328 | 0.015 | -69.308
-6.5 | -0.872 | 0.0124 | 0.014 | -70.333
-6 | -0.818 | 0.01165 | 0.013 | -70.223
-5.5 | -0.759 | 0.01101 | 0.012 | -68.96
-5 | -0.701 | 0.0097 | 0.011 | -72.28
-4.5 | -0.635 | 0.00786 | 0.01 | -80.8
-4 | -0.566 | 0.00615 | 0.009 | -92.051
-3.5 | -0.497 | 0.00612 | 0.008 | -81.222
-3 | -0.427 | 0.00556 | 0.007 | -76.861
-2.5 | -0.356 | 0.00553 | 0.005 | -64.396
-2 | -0.286 | 0.00532 | 0.004 | -53.764
-1.5 | -0.215 | 0.00531 | 0.003 | -40.389
-1 | -0.143 | 0.00514 | 0.002 | -27.842
-0.5 | -0.072 | 0.00513 | 0.001 | -13.936
0 | 0 | 0.00509 | 0 | 0
0.5 | 0.072 | 0.00509 | -0.001 | 14.173
1 | 0.144 | 0.00509 | -0.002 | 28.321
1.5 | 0.216 | 0.00527 | -0.003 | 41.087
2 | 0.288 | 0.00527 | -0.004 | 54.709
2.5 | 0.359 | 0.00548 | -0.005 | 65.558
3 | 0.431 | 0.00534 | -0.007 | 80.708
3.5 | 0.501 | 0.00606 | -0.008 | 82.793
4 | 0.572 | 0.00649 | -0.009 | 88.049
4.5 | 0.641 | 0.00796 | -0.01 | 80.548
5 | 0.701 | 0.00971 | -0.011 | 72.218
5.5 | 0.759 | 0.01098 | -0.012 | 69.134
6 | 0.818 | 0.01152 | -0.013 | 70.979
6.5 | 0.872 | 0.01226 | -0.014 | 71.125
7 | 0.92 | 0.01328 | -0.015 | 69.308
7.5 | 0.96 | 0.01442 | -0.016 | 66.584
8 | 0.986 | 0.01578 | -0.017 | 62.51
8.5 | 0.991 | 0.01709 | -0.017 | 57.984
9 | 0.95 | 0.01896 | -0.018 | 50.103
9.5 | 0.641 | 0.02183 | -0.019 | 29.346
10 | 0.672 | 0.02323 | -0.02 | 28.907
10.5 | 0.603 | 0.07149 | -0.012 | 8.433
11 | 0.629 | 0.07481 | -0.012 | 8.403
11.5 | 0.655 | 0.08764 | -0.012 | 7.476
12 | 0.683 | 0.0897 | -0.012 | 7.616
12.5 | 0.716 | 0.0932 | -0.014 | 7.678
13 | 0.745 | 0.10026 | -0.015 | 7.43
13.5 | 0.771 | 0.10318 | -0.015 | 7.471
14 | 0.799 | 0.10862 | -0.016 | 7.356
14.5 | 0.829 | 0.11134 | -0.017 | 7.444
15 | 0.86 | 0.11551 | -0.018 | 7.442
15.5 | 0.889 | 0.12083 | -0.019 | 7.359
16 | 0.92 | 0.12433 | -0.021 | 7.401
16.5 | 0.948 | 0.1317 | -0.021 | 7.201
17 | 0.971 | 0.14841 | -0.021 | 6.543
17.5 | 0.997 | 0.13622 | -0.021 | 7.321
18 | 1.025 | 0.14552 | -0.022 | 7.045
18.5 | 1.057 | 0.14679 | -0.023 | 7.201
19 | 1.091 | 0.14889 | -0.025 | 7.33
19.5 | 1.125 | 0.1511 | -0.027 | 7.444
20 | 1.154 | 0.1559 | -0.027 | 7.405

## 80. Re 5M Mach 0.50 (2)
BIGFOIL.COM POLAR EXPORT
GA 37-017
GA 37-017 |  |  |  | Cl Max: | 1.089 | at alpha= | 11 | deg
XFOIL ncrit=9 |  |  |  | L/D Max: | 80.1248 | at alpha= | 6.5 | deg
Re: | 5000000 |  |  | Cd Min: | 0.1326 | at alpha= | 16 | deg
Mach: | 0.5 |  |  | Cl=0 at alpha= | 0 | deg
|  |  |  | @ Cl=0.1, Cd= | 0.00477
|  |  |  | @ Cl=0.4, Cd= | 0.0052577
|  |  |  | @ Cl=0.6, Cd= | 0.0080543
alpha (deg) | Cl | Cd | Cm | Cl/Cd
-16 | -0.8753 | 0.13227 | -0.01 | -6.6175
-15 | -0.9177 | 0.10462 | -0.0292 | -8.7717
-14.5 | -0.9435 | 0.09105 | -0.0386 | -10.3624
-14 | -0.9709 | 0.07874 | -0.0461 | -12.3305
-13.5 | -1.0036 | 0.06686 | -0.0525 | -15.0105
-13 | -1.0343 | 0.05647 | -0.0565 | -18.3159
-12.5 | -1.0599 | 0.04759 | -0.0583 | -22.2715
-12 | -1.076 | 0.04035 | -0.058 | -26.6667
-11.5 | -1.0853 | 0.03426 | -0.0559 | -31.6783
-11 | -1.0892 | 0.02909 | -0.0527 | -37.4424
-10 | -1.067 | 0.02161 | -0.0442 | -49.3753
-9.5 | -1.0439 | 0.01887 | -0.0396 | -55.3206
-9 | -1.0131 | 0.0167 | -0.035 | -60.6647
-8.5 | -0.9805 | 0.01481 | -0.0303 | -66.2053
-8 | -0.9439 | 0.01332 | -0.0256 | -70.8634
-7.5 | -0.9084 | 0.01203 | -0.0205 | -75.5112
-7 | -0.8736 | 0.01107 | -0.0145 | -78.916
-6.5 | -0.8352 | 0.01042 | -0.0086 | -80.1536
-6 | -0.78 | 0.00985 | -0.0055 | -79.1878
-5.5 | -0.7211 | 0.00932 | -0.0032 | -77.3712
-4.5 | -0.6026 | 0.00808 | 0.0006 | -74.5792
-4 | -0.5436 | 0.00733 | 0.0021 | -74.161
-3.5 | -0.4849 | 0.00641 | 0.0034 | -75.6474
-3 | -0.4254 | 0.00546 | 0.0044 | -77.9121
-2.5 | -0.3584 | 0.00498 | 0.0043 | -71.9679
-2 | -0.287 | 0.0049 | 0.0036 | -58.5714
-1.5 | -0.2152 | 0.00483 | 0.0028 | -44.5549
-1 | -0.1437 | 0.00477 | 0.0019 | -30.1258
-0.5 | -0.0718 | 0.00477 | 0.001 | -15.0524
0 | 0 | 0.00474 | 0 | 0
0.5 | 0.0718 | 0.00477 | -0.001 | 15.0524
1 | 0.1437 | 0.00477 | -0.0019 | 30.1258
1.5 | 0.2152 | 0.00483 | -0.0028 | 44.5549
2 | 0.287 | 0.0049 | -0.0036 | 58.5714
2.5 | 0.3584 | 0.00498 | -0.0043 | 71.9679
3 | 0.4258 | 0.00543 | -0.0044 | 78.4162
3.5 | 0.485 | 0.00641 | -0.0034 | 75.663
4.5 | 0.6025 | 0.00809 | -0.0005 | 74.4747
5 | 0.6618 | 0.00876 | 0.0012 | 75.5479
5.5 | 0.7211 | 0.00932 | 0.0032 | 77.3712
6 | 0.7798 | 0.00985 | 0.0056 | 79.1675
6.5 | 0.8349 | 0.01042 | 0.0087 | 80.1248
7 | 0.8739 | 0.01106 | 0.0145 | 79.0145
7.5 | 0.9084 | 0.01203 | 0.0205 | 75.5112
8 | 0.9441 | 0.01331 | 0.0256 | 70.9316
8.5 | 0.9807 | 0.0148 | 0.0303 | 66.2635
9 | 1.0125 | 0.01671 | 0.0351 | 60.5925
9.5 | 1.0424 | 0.01892 | 0.0397 | 55.0951
10 | 1.0671 | 0.0216 | 0.0442 | 49.4028
11 | 1.089 | 0.02909 | 0.0527 | 37.4355
11.5 | 1.0869 | 0.03416 | 0.0559 | 31.8179
12 | 1.0768 | 0.04029 | 0.058 | 26.7262
12.5 | 1.0613 | 0.04748 | 0.0584 | 22.3526
13 | 1.036 | 0.05632 | 0.0566 | 18.3949
13.5 | 1.0028 | 0.06692 | 0.0524 | 14.9851
14 | 0.9719 | 0.07859 | 0.0462 | 12.3667
14.5 | 0.9429 | 0.09111 | 0.0386 | 10.349
15 | 0.9177 | 0.10473 | 0.029 | 8.7625
16 | 0.8737 | 0.1326 | 0.0097 | 6.589

## 81. Re 6M Mach 0.00 (1)
BIGFOIL.COM POLAR EXPORT
GA 37-017
GA 37-017 |  |  |  | Cl Max: | 1.324 | at alpha= | 15 | deg
JavaFoil+Calcfoil stall+Eppler ext transition |  |  |  | L/D Max: | 92.91 | at alpha= | 8 | deg
Re: | 6000000 |  |  | Cd Min: | 0.00467 | at alpha= | 0 | deg
Mach: | 0 |  |  | Cl=0 at alpha= | 0 | deg
|  |  |  | @ Cl=0.1, Cd= | 0.00472
|  |  |  | @ Cl=0.4, Cd= | 0.0052588
|  |  |  | @ Cl=0.6, Cd= | 0.007179
alpha (deg) | Cl | Cd | Cm | Cl/Cd
-20 | -1.17 | 0.06526 | 0.031 | -17.932
-19.5 | -1.197 | 0.05825 | 0.03 | -20.55
-19 | -1.222 | 0.05242 | 0.03 | -23.309
-18.5 | -1.246 | 0.04686 | 0.03 | -26.579
-18 | -1.269 | 0.0407 | 0.029 | -31.186
-17.5 | -1.284 | 0.0381 | 0.029 | -33.708
-17 | -1.3 | 0.03442 | 0.028 | -37.761
-16.5 | -1.312 | 0.0313 | 0.028 | -41.9
-16 | -1.319 | 0.02907 | 0.027 | -45.39
-15.5 | -1.323 | 0.02721 | 0.026 | -48.626
-15 | -1.324 | 0.02519 | 0.026 | -52.553
-14.5 | -1.322 | 0.02319 | 0.025 | -57.023
-14 | -1.315 | 0.02161 | 0.024 | -60.876
-13.5 | -1.305 | 0.02021 | 0.024 | -64.555
-13 | -1.29 | 0.01883 | 0.023 | -68.537
-12.5 | -1.272 | 0.01767 | 0.022 | -71.981
-12 | -1.25 | 0.01646 | 0.021 | -75.953
-11.5 | -1.224 | 0.01549 | 0.021 | -79.009
-11 | -1.195 | 0.01459 | 0.02 | -81.871
-10.5 | -1.161 | 0.01386 | 0.019 | -83.762
-10 | -1.124 | 0.01308 | 0.018 | -85.908
-9.5 | -1.083 | 0.01236 | 0.017 | -87.666
-9 | -1.041 | 0.01168 | 0.017 | -89.118
-8.5 | -0.997 | 0.01107 | 0.016 | -90.125
-8 | -0.948 | 0.01042 | 0.015 | -91.029
-7.5 | -0.896 | 0.01024 | 0.014 | -87.481
-7 | -0.842 | 0.00984 | 0.013 | -85.489
-6.5 | -0.786 | 0.0095 | 0.012 | -82.729
-6 | -0.729 | 0.00915 | 0.011 | -79.718
-5.5 | -0.671 | 0.00823 | 0.01 | -81.609
-5 | -0.612 | 0.00745 | 0.009 | -82.264
-4.5 | -0.553 | 0.00677 | 0.008 | -81.674
-4 | -0.492 | 0.00585 | 0.008 | -84.226
-3.5 | -0.432 | 0.00559 | 0.007 | -77.221
-3 | -0.371 | 0.00509 | 0.006 | -72.725
-2.5 | -0.309 | 0.00505 | 0.005 | -61.21
-2 | -0.248 | 0.005 | 0.004 | -49.585
-1.5 | -0.186 | 0.00499 | 0.003 | -37.231
-1 | -0.124 | 0.00475 | 0.002 | -26.069
-0.5 | -0.062 | 0.00475 | 0.001 | -13.04
0 | 0 | 0.00467 | 0 | 0
0.5 | 0.062 | 0.00472 | -0.001 | 13.249
1 | 0.125 | 0.00472 | -0.002 | 26.492
1.5 | 0.187 | 0.00495 | -0.003 | 37.842
2 | 0.25 | 0.00496 | -0.004 | 50.412
2.5 | 0.312 | 0.00501 | -0.005 | 62.255
3 | 0.374 | 0.00505 | -0.006 | 73.989
3.5 | 0.435 | 0.00554 | -0.007 | 78.57
4 | 0.497 | 0.00579 | -0.008 | 85.723
4.5 | 0.558 | 0.00671 | -0.008 | 83.126
5 | 0.618 | 0.00738 | -0.009 | 83.736
5.5 | 0.677 | 0.00815 | -0.01 | 83.096
6 | 0.736 | 0.00907 | -0.011 | 81.174
6.5 | 0.794 | 0.00941 | -0.012 | 84.288
7 | 0.85 | 0.00975 | -0.013 | 87.132
7.5 | 0.905 | 0.01014 | -0.014 | 89.215
8 | 0.958 | 0.01031 | -0.015 | 92.91
8.5 | 0.997 | 0.01107 | -0.016 | 90.125
9 | 1.041 | 0.01168 | -0.016 | 89.118
9.5 | 1.083 | 0.01236 | -0.017 | 87.666
10 | 1.124 | 0.01308 | -0.018 | 85.908
10.5 | 1.161 | 0.01386 | -0.019 | 83.762
11 | 1.195 | 0.01459 | -0.02 | 81.871
11.5 | 1.224 | 0.01549 | -0.02 | 79.009
12 | 1.25 | 0.01646 | -0.021 | 75.953
12.5 | 1.272 | 0.01767 | -0.022 | 71.981
13 | 1.29 | 0.01883 | -0.023 | 68.537
13.5 | 1.305 | 0.02021 | -0.023 | 64.555
14 | 1.315 | 0.02161 | -0.024 | 60.876
14.5 | 1.322 | 0.02319 | -0.025 | 57.023
15 | 1.324 | 0.02519 | -0.025 | 52.553
15.5 | 1.323 | 0.02721 | -0.026 | 48.626
16 | 1.319 | 0.02907 | -0.027 | 45.39
16.5 | 1.312 | 0.0313 | -0.027 | 41.9
17 | 1.3 | 0.03442 | -0.028 | 37.761
17.5 | 1.284 | 0.0381 | -0.028 | 33.708
18 | 1.269 | 0.0407 | -0.029 | 31.186
18.5 | 1.246 | 0.04686 | -0.029 | 26.579
19 | 1.222 | 0.05242 | -0.03 | 23.309
19.5 | 1.197 | 0.05825 | -0.03 | 20.55
20 | 1.17 | 0.06526 | -0.03 | 17.932

## 82. Re 6M Mach 0.00 (2)
BIGFOIL.COM POLAR EXPORT
GA 37-017
GA 37-017 |  |  |  | Cl Max: | 1.6124 | at alpha= | 20 | deg
XFOIL ncrit=9 |  |  |  | L/D Max: | 99.7721 | at alpha= | 10 | deg
Re: | 6000000 |  |  | Cd Min: | 0.05029 | at alpha= | 20 | deg
Mach: | 0 |  |  | Cl=0 at alpha= | 0 | deg
|  |  |  | @ Cl=0.1, Cd= | 0.0043705
|  |  |  | @ Cl=0.4, Cd= | 0.0056507
|  |  |  | @ Cl=0.6, Cd= | 0.0074921
alpha (deg) | Cl | Cd | Cm | Cl/Cd
-20 | -1.6089 | 0.05026 | -0.0252 | -32.0115
-19.5 | -1.6074 | 0.04552 | -0.025 | -35.312
-19 | -1.5933 | 0.04191 | -0.025 | -38.0172
-18.5 | -1.5834 | 0.03793 | -0.0249 | -41.7453
-18 | -1.5666 | 0.03466 | -0.0246 | -45.1991
-17.5 | -1.5458 | 0.03169 | -0.0246 | -48.7788
-17 | -1.5216 | 0.02896 | -0.0246 | -52.5414
-16.5 | -1.4949 | 0.02649 | -0.0247 | -56.4326
-16 | -1.4666 | 0.02433 | -0.0244 | -60.2795
-15.5 | -1.4388 | 0.02236 | -0.0236 | -64.347
-14.5 | -1.371 | 0.01864 | -0.0237 | -73.5515
-14 | -1.3481 | 0.01736 | -0.0207 | -77.6555
-13.5 | -1.3239 | 0.01607 | -0.0177 | -82.3833
-13 | -1.2965 | 0.015 | -0.0148 | -86.4333
-12.5 | -1.2682 | 0.01405 | -0.0117 | -90.2633
-12 | -1.2393 | 0.01327 | -0.0083 | -93.3911
-11.5 | -1.2174 | 0.0125 | -0.0031 | -97.392
-11 | -1.1838 | 0.01195 | 0.0002 | -99.0628
-10.5 | -1.1402 | 0.01146 | 0.0018 | -99.4939
-10 | -1.0947 | 0.01097 | 0.003 | -99.7903
-9.5 | -1.0473 | 0.01051 | 0.004 | -99.648
-8.5 | -0.9468 | 0.00972 | 0.0051 | -97.4074
-8 | -0.8943 | 0.00939 | 0.0053 | -95.2396
-7.5 | -0.8418 | 0.00903 | 0.0055 | -93.2226
-7 | -0.788 | 0.00871 | 0.0055 | -90.4707
-6.5 | -0.7337 | 0.00839 | 0.0055 | -87.4493
-6 | -0.6793 | 0.00806 | 0.0054 | -84.2804
-5.5 | -0.6248 | 0.00768 | 0.0053 | -81.3542
-5 | -0.5703 | 0.00729 | 0.0052 | -78.2305
-4.5 | -0.5159 | 0.00681 | 0.005 | -75.7562
-2.5 | -0.2971 | 0.00461 | 0.0041 | -64.4469
-2 | -0.2383 | 0.0045 | 0.0034 | -52.9556
-1.5 | -0.1788 | 0.00442 | 0.0025 | -40.4525
-1 | -0.1194 | 0.00438 | 0.0017 | -27.2603
-0.5 | -0.0597 | 0.00433 | 0.0009 | -13.7875
0 | 0 | 0.00435 | 0 | 0
0.5 | 0.0598 | 0.00433 | -0.0009 | 13.8106
1 | 0.1194 | 0.00439 | -0.0017 | 27.1982
1.5 | 0.1788 | 0.00442 | -0.0025 | 40.4525
2 | 0.2383 | 0.0045 | -0.0034 | 52.9556
2.5 | 0.2971 | 0.00461 | -0.0041 | 64.4469
3 | 0.3525 | 0.00515 | -0.0045 | 68.4466
4 | 0.4616 | 0.0063 | -0.0049 | 73.2698
4.5 | 0.5159 | 0.00682 | -0.005 | 75.6452
5 | 0.5703 | 0.00728 | -0.0052 | 78.3379
5.5 | 0.6249 | 0.00767 | -0.0053 | 81.4733
6 | 0.6793 | 0.00806 | -0.0054 | 84.2804
6.5 | 0.7337 | 0.00839 | -0.0055 | 87.4493
7 | 0.788 | 0.0087 | -0.0055 | 90.5747
8 | 0.8943 | 0.00939 | -0.0053 | 95.2396
8.5 | 0.9468 | 0.00972 | -0.0051 | 97.4074
9 | 0.9971 | 0.01014 | -0.0046 | 98.3333
9.5 | 1.0471 | 0.01051 | -0.004 | 99.6289
10 | 1.0945 | 0.01097 | -0.003 | 99.7721
10.5 | 1.1401 | 0.01146 | -0.0017 | 99.4852
11 | 1.1836 | 0.01195 | -0.0002 | 99.046
11.5 | 1.2174 | 0.0125 | 0.0031 | 97.392
12 | 1.2396 | 0.01326 | 0.0082 | 93.4842
12.5 | 1.2682 | 0.01405 | 0.0117 | 90.2633
13 | 1.2967 | 0.01498 | 0.0148 | 86.5621
13.5 | 1.3239 | 0.01607 | 0.0177 | 82.3833
14 | 1.3488 | 0.01732 | 0.0207 | 77.8753
14.5 | 1.3695 | 0.0186 | 0.0241 | 73.629
15.5 | 1.4394 | 0.02231 | 0.0236 | 64.5182
16 | 1.4677 | 0.02426 | 0.0243 | 60.4988
16.5 | 1.496 | 0.02646 | 0.0246 | 56.5382
17 | 1.5242 | 0.02888 | 0.0243 | 52.777
17.5 | 1.5491 | 0.03156 | 0.0242 | 49.0843
18 | 1.569 | 0.03461 | 0.0243 | 45.3337
18.5 | 1.5864 | 0.03787 | 0.0244 | 41.8907
19 | 1.5999 | 0.04153 | 0.0245 | 38.524
19.5 | 1.607 | 0.04583 | 0.0245 | 35.0644
20 | 1.6124 | 0.05029 | 0.0245 | 32.062

## 83. Re 6M Mach 0.10 (1)
BIGFOIL.COM POLAR EXPORT
GA 37-017
GA 37-017 |  |  |  | Cl Max: | 1.308 | at alpha= | 14.5 | deg
JavaFoil+Calcfoil stall+Eppler ext transition |  |  |  | L/D Max: | 92.59 | at alpha= | 8 | deg
Re: | 6000000 |  |  | Cd Min: | 0.0047 | at alpha= | 1 | deg
Mach: | 0.1 |  |  | Cl=0 at alpha= | 0 | deg
|  |  |  | @ Cl=0.1, Cd= | 0.0047165
|  |  |  | @ Cl=0.4, Cd= | 0.0052416
|  |  |  | @ Cl=0.6, Cd= | 0.0071707
alpha (deg) | Cl | Cd | Cm | Cl/Cd
-19.5 | -1.139 | 0.06394 | 0.03 | -17.814
-19 | -1.173 | 0.05476 | 0.03 | -21.421
-18.5 | -1.198 | 0.05014 | 0.029 | -23.895
-18 | -1.223 | 0.04479 | 0.029 | -27.308
-17.5 | -1.246 | 0.04039 | 0.029 | -30.85
-17 | -1.266 | 0.03621 | 0.028 | -34.965
-16.5 | -1.282 | 0.03273 | 0.028 | -39.173
-16 | -1.294 | 0.03027 | 0.027 | -42.755
-15.5 | -1.302 | 0.0281 | 0.026 | -46.32
-15 | -1.306 | 0.02595 | 0.026 | -50.349
-14.5 | -1.308 | 0.02381 | 0.025 | -54.924
-14 | -1.304 | 0.02214 | 0.024 | -58.894
-13.5 | -1.296 | 0.02064 | 0.024 | -62.78
-13 | -1.284 | 0.01922 | 0.023 | -66.778
-12.5 | -1.267 | 0.01802 | 0.022 | -70.348
-12 | -1.247 | 0.01676 | 0.021 | -74.438
-11.5 | -1.222 | 0.01588 | 0.021 | -76.988
-11 | -1.194 | 0.01485 | 0.02 | -80.443
-10.5 | -1.162 | 0.01403 | 0.019 | -82.824
-10 | -1.126 | 0.01325 | 0.018 | -84.942
-9.5 | -1.085 | 0.01251 | 0.017 | -86.75
-9 | -1.044 | 0.01181 | 0.017 | -88.333
-8.5 | -1 | 0.01115 | 0.016 | -89.668
-8 | -0.952 | 0.01049 | 0.015 | -90.721
-7.5 | -0.899 | 0.01027 | 0.014 | -87.556
-7 | -0.845 | 0.00992 | 0.013 | -85.218
-6.5 | -0.79 | 0.00955 | 0.012 | -82.713
-6 | -0.732 | 0.00924 | 0.011 | -79.236
-5.5 | -0.675 | 0.00792 | 0.01 | -85.198
-5 | -0.615 | 0.00743 | 0.009 | -82.849
-4.5 | -0.555 | 0.00687 | 0.008 | -80.889
-4 | -0.495 | 0.00584 | 0.008 | -84.672
-3.5 | -0.434 | 0.00559 | 0.007 | -77.657
-3 | -0.372 | 0.00508 | 0.006 | -73.245
-2.5 | -0.311 | 0.00508 | 0.005 | -61.202
-2 | -0.249 | 0.00502 | 0.004 | -49.568
-1.5 | -0.187 | 0.00502 | 0.003 | -37.209
-1 | -0.125 | 0.00474 | 0.002 | -26.307
-0.5 | -0.062 | 0.00478 | 0.001 | -13.044
0 | 0 | 0.00474 | 0 | 0
0.5 | 0.063 | 0.00474 | -0.001 | 13.256
1 | 0.126 | 0.0047 | -0.002 | 26.738
1.5 | 0.188 | 0.00498 | -0.003 | 37.826
2 | 0.251 | 0.00498 | -0.004 | 50.405
2.5 | 0.313 | 0.00503 | -0.005 | 62.252
3 | 0.375 | 0.00504 | -0.006 | 74.529
3.5 | 0.437 | 0.00554 | -0.007 | 79.023
4 | 0.499 | 0.00579 | -0.008 | 86.188
4.5 | 0.56 | 0.00681 | -0.008 | 82.335
5 | 0.621 | 0.00736 | -0.009 | 84.343
5.5 | 0.681 | 0.00785 | -0.01 | 86.761
6 | 0.739 | 0.00916 | -0.011 | 80.694
6.5 | 0.797 | 0.00946 | -0.012 | 84.267
7 | 0.853 | 0.00982 | -0.013 | 86.869
7.5 | 0.908 | 0.01017 | -0.014 | 89.288
8 | 0.961 | 0.01038 | -0.015 | 92.59
8.5 | 1 | 0.01115 | -0.016 | 89.668
9 | 1.044 | 0.01181 | -0.016 | 88.333
9.5 | 1.085 | 0.01251 | -0.017 | 86.75
10 | 1.126 | 0.01325 | -0.018 | 84.942
10.5 | 1.162 | 0.01403 | -0.019 | 82.824
11 | 1.194 | 0.01485 | -0.02 | 80.443
11.5 | 1.222 | 0.01588 | -0.02 | 76.988
12 | 1.247 | 0.01676 | -0.021 | 74.438
12.5 | 1.267 | 0.01802 | -0.022 | 70.348
13 | 1.284 | 0.01922 | -0.023 | 66.778
13.5 | 1.296 | 0.02064 | -0.023 | 62.78
14 | 1.304 | 0.02214 | -0.024 | 58.894
14.5 | 1.308 | 0.02381 | -0.025 | 54.924
15 | 1.306 | 0.02595 | -0.026 | 50.349
15.5 | 1.302 | 0.0281 | -0.026 | 46.32
16 | 1.294 | 0.03027 | -0.027 | 42.755
16.5 | 1.282 | 0.03273 | -0.027 | 39.173
17 | 1.266 | 0.03621 | -0.028 | 34.965
17.5 | 1.246 | 0.04039 | -0.028 | 30.85
18 | 1.223 | 0.04479 | -0.029 | 27.308
18.5 | 1.198 | 0.05014 | -0.029 | 23.895
19 | 1.173 | 0.05476 | -0.03 | 21.421
19.5 | 1.139 | 0.06394 | -0.03 | 17.814

## 84. Re 6M Mach 0.10 (2)
BIGFOIL.COM POLAR EXPORT
GA 37-017
GA 37-017 |  |  |  | Cl Max: | 1.5958 | at alpha= | 20 | deg
XFOIL ncrit=9 |  |  |  | L/D Max: | 99.1989 | at alpha= | 9.5 | deg
Re: | 6000000 |  |  | Cd Min: | 0.05409 | at alpha= | 20 | deg
Mach: | 0.1 |  |  | Cl=0 at alpha= | 0 | deg
|  |  |  | @ Cl=0.1, Cd= | 0.0043732
|  |  |  | @ Cl=0.4, Cd= | 0.0056196
|  |  |  | @ Cl=0.6, Cd= | 0.0075075
alpha (deg) | Cl | Cd | Cm | Cl/Cd
-20 | -1.5919 | 0.054 | -0.0272 | -29.4796
-19.5 | -1.596 | 0.04866 | -0.0269 | -32.799
-19 | -1.584 | 0.04477 | -0.0269 | -35.3808
-18.5 | -1.5774 | 0.04037 | -0.0267 | -39.0736
-18 | -1.5637 | 0.03677 | -0.0263 | -42.5265
-17.5 | -1.5452 | 0.03352 | -0.0261 | -46.0979
-17 | -1.5236 | 0.03053 | -0.026 | -49.905
-16.5 | -1.498 | 0.02782 | -0.026 | -53.8462
-16 | -1.4694 | 0.02551 | -0.0259 | -57.6009
-15.5 | -1.4408 | 0.02338 | -0.0253 | -61.6253
-14.5 | -1.3772 | 0.0195 | -0.0245 | -70.6256
-14 | -1.3463 | 0.01806 | -0.0232 | -74.546
-13.5 | -1.3231 | 0.01663 | -0.02 | -79.561
-13 | -1.296 | 0.01545 | -0.0171 | -83.8835
-12.5 | -1.2679 | 0.0144 | -0.014 | -88.0486
-12 | -1.2384 | 0.01355 | -0.0107 | -91.3948
-11.5 | -1.2135 | 0.01273 | -0.0062 | -95.326
-11 | -1.1873 | 0.01211 | -0.0014 | -98.0429
-10.5 | -1.1451 | 0.01158 | 0.0006 | -98.886
-10 | -1.0994 | 0.01111 | 0.002 | -98.9559
-9.5 | -1.0527 | 0.01061 | 0.0032 | -99.2177
-9 | -1.0026 | 0.01023 | 0.0039 | -98.0059
-8.5 | -0.9521 | 0.0098 | 0.0046 | -97.1531
-8 | -0.8994 | 0.00945 | 0.0049 | -95.1746
-7.5 | -0.8467 | 0.00908 | 0.0052 | -93.2489
-7 | -0.7925 | 0.00876 | 0.0052 | -90.468
-6.5 | -0.7379 | 0.00844 | 0.0052 | -87.4289
-6 | -0.6833 | 0.0081 | 0.0052 | -84.358
-5.5 | -0.6285 | 0.00772 | 0.0051 | -81.4119
-5 | -0.5736 | 0.00733 | 0.005 | -78.2538
-4.5 | -0.519 | 0.00684 | 0.005 | -75.8772
-4 | -0.4643 | 0.00633 | 0.0048 | -73.3491
-3.5 | -0.4099 | 0.00572 | 0.0047 | -71.6608
-3 | -0.3546 | 0.00517 | 0.0044 | -68.588
-2.5 | -0.2991 | 0.00462 | 0.0041 | -64.7403
-2 | -0.2398 | 0.0045 | 0.0034 | -53.2889
-1.5 | -0.18 | 0.00442 | 0.0026 | -40.724
-1 | -0.1202 | 0.00439 | 0.0017 | -27.3804
-0.5 | -0.0601 | 0.00434 | 0.0009 | -13.8479
0 | 0 | 0.00436 | 0 | 0
0.5 | 0.0601 | 0.00434 | -0.0009 | 13.8479
1 | 0.1202 | 0.00439 | -0.0017 | 27.3804
1.5 | 0.18 | 0.00442 | -0.0026 | 40.724
2 | 0.2398 | 0.0045 | -0.0034 | 53.2889
2.5 | 0.2991 | 0.00462 | -0.0041 | 64.7403
3 | 0.3547 | 0.00516 | -0.0045 | 68.7403
3.5 | 0.4099 | 0.00572 | -0.0047 | 71.6608
4 | 0.4643 | 0.00632 | -0.0048 | 73.4652
5 | 0.5736 | 0.00732 | -0.005 | 78.3607
5.5 | 0.6285 | 0.00771 | -0.0051 | 81.5175
6 | 0.6833 | 0.0081 | -0.0052 | 84.358
6.5 | 0.7379 | 0.00844 | -0.0052 | 87.4289
7 | 0.7925 | 0.00876 | -0.0052 | 90.468
7.5 | 0.8466 | 0.00909 | -0.0051 | 93.1353
8 | 0.8994 | 0.00945 | -0.0049 | 95.1746
8.5 | 0.952 | 0.00979 | -0.0045 | 97.2421
9 | 1.0025 | 0.01023 | -0.0039 | 97.9961
9.5 | 1.0525 | 0.01061 | -0.0032 | 99.1989
10 | 1.0993 | 0.01111 | -0.0019 | 98.9469
10.5 | 1.1449 | 0.01158 | -0.0005 | 98.8687
11 | 1.187 | 0.01212 | 0.0014 | 97.9373
11.5 | 1.2137 | 0.01272 | 0.0062 | 95.4167
12 | 1.2387 | 0.01353 | 0.0107 | 91.5521
12.5 | 1.2679 | 0.0144 | 0.014 | 88.0486
13 | 1.2964 | 0.01542 | 0.0171 | 84.0726
13.5 | 1.3232 | 0.01662 | 0.02 | 79.6149
14 | 1.3472 | 0.018 | 0.0231 | 74.8444
14.5 | 1.3755 | 0.01945 | 0.0249 | 70.7198
16 | 1.4707 | 0.02544 | 0.0257 | 57.8105
16.5 | 1.4995 | 0.02778 | 0.0258 | 53.9777
17 | 1.5262 | 0.03045 | 0.0256 | 50.1215
17.5 | 1.5482 | 0.0334 | 0.0257 | 46.3533
18 | 1.5658 | 0.03674 | 0.026 | 42.6184
18.5 | 1.5806 | 0.04031 | 0.0262 | 39.2111
19 | 1.5919 | 0.04431 | 0.0263 | 35.9264
19.5 | 1.5944 | 0.04912 | 0.0264 | 32.4593
20 | 1.5958 | 0.05409 | 0.0264 | 29.5027

## 85. Re 6M Mach 0.25 (1)
BIGFOIL.COM POLAR EXPORT
GA 37-017
GA 37-017 |  |  |  | Cl Max: | 1.224 | at alpha= | 12.5 | deg
JavaFoil+Calcfoil stall+Eppler ext transition |  |  |  | L/D Max: | 86.13 | at alpha= | 4 | deg
Re: | 6000000 |  |  | Cd Min: | 0.0047 | at alpha= | 0 | deg
Mach: | 0.25 |  |  | Cl=0 at alpha= | 0 | deg
|  |  |  | @ Cl=0.1, Cd= | 0.0047319
|  |  |  | @ Cl=0.4, Cd= | 0.0052089
|  |  |  | @ Cl=0.6, Cd= | 0.0072697
alpha (deg) | Cl | Cd | Cm | Cl/Cd
-18 | -0.793 | 0.12756 | 0.021 | -6.218
-17.5 | -0.858 | 0.10524 | 0.023 | -8.157
-17 | -0.952 | 0.06658 | 0.026 | -14.304
-16.5 | -1.017 | 0.05164 | 0.027 | -19.691
-16 | -1.076 | 0.04035 | 0.027 | -26.668
-15.5 | -1.118 | 0.03566 | 0.027 | -31.352
-15 | -1.154 | 0.03158 | 0.026 | -36.55
-14.5 | -1.184 | 0.02804 | 0.025 | -42.214
-14 | -1.204 | 0.02562 | 0.025 | -47.008
-13.5 | -1.218 | 0.02355 | 0.024 | -51.721
-13 | -1.224 | 0.02186 | 0.023 | -55.992
-12.5 | -1.224 | 0.02018 | 0.023 | -60.683
-12 | -1.217 | 0.01877 | 0.022 | -64.866
-11.5 | -1.204 | 0.01753 | 0.021 | -68.699
-11 | -1.186 | 0.01623 | 0.02 | -73.059
-10.5 | -1.161 | 0.01522 | 0.019 | -76.29
-10 | -1.13 | 0.01434 | 0.019 | -78.825
-9.5 | -1.094 | 0.01344 | 0.018 | -81.399
-9 | -1.055 | 0.01262 | 0.017 | -83.563
-8.5 | -1.011 | 0.01194 | 0.016 | -84.741
-8 | -0.966 | 0.01131 | 0.015 | -85.42
-7.5 | -0.919 | 0.01071 | 0.014 | -85.758
-7 | -0.865 | 0.01026 | 0.013 | -84.276
-6.5 | -0.809 | 0.00991 | 0.013 | -81.594
-6 | -0.751 | 0.00952 | 0.012 | -78.899
-5.5 | -0.692 | 0.00866 | 0.011 | -79.881
-5 | -0.632 | 0.00778 | 0.01 | -81.219
-4.5 | -0.57 | 0.00686 | 0.009 | -83.133
-4 | -0.508 | 0.00601 | 0.008 | -84.576
-3.5 | -0.445 | 0.00572 | 0.007 | -77.928
-3 | -0.382 | 0.00513 | 0.006 | -74.543
-2.5 | -0.319 | 0.00493 | 0.005 | -64.768
-2 | -0.256 | 0.00507 | 0.004 | -50.497
-1.5 | -0.192 | 0.00506 | 0.003 | -37.922
-1 | -0.128 | 0.00479 | 0.002 | -26.704
-0.5 | -0.064 | 0.00475 | 0.001 | -13.484
0 | 0 | 0.0047 | 0 | 0
0.5 | 0.065 | 0.00471 | -0.001 | 13.712
1 | 0.129 | 0.00475 | -0.002 | 27.157
1.5 | 0.194 | 0.00502 | -0.003 | 38.571
2 | 0.258 | 0.00502 | -0.004 | 51.377
2.5 | 0.322 | 0.00488 | -0.005 | 65.913
3 | 0.386 | 0.00508 | -0.006 | 75.89
3.5 | 0.449 | 0.00566 | -0.007 | 79.34
4 | 0.513 | 0.00595 | -0.008 | 86.13
4.5 | 0.575 | 0.00698 | -0.009 | 82.43
5 | 0.638 | 0.00771 | -0.01 | 82.706
5.5 | 0.699 | 0.00859 | -0.011 | 81.362
6 | 0.758 | 0.00945 | -0.012 | 80.274
6.5 | 0.817 | 0.00982 | -0.013 | 83.154
7 | 0.874 | 0.01017 | -0.013 | 85.929
7.5 | 0.919 | 0.01071 | -0.014 | 85.758
8 | 0.966 | 0.01131 | -0.015 | 85.42
8.5 | 1.011 | 0.01194 | -0.016 | 84.741
9 | 1.055 | 0.01262 | -0.017 | 83.563
9.5 | 1.094 | 0.01344 | -0.018 | 81.399
10 | 1.13 | 0.01434 | -0.019 | 78.825
10.5 | 1.161 | 0.01522 | -0.019 | 76.29
11 | 1.186 | 0.01623 | -0.02 | 73.059
11.5 | 1.204 | 0.01753 | -0.021 | 68.699
12 | 1.217 | 0.01877 | -0.022 | 64.866
12.5 | 1.224 | 0.02018 | -0.022 | 60.683
13 | 1.224 | 0.02186 | -0.023 | 55.992
13.5 | 1.218 | 0.02355 | -0.024 | 51.721
14 | 1.204 | 0.02562 | -0.025 | 47.008
14.5 | 1.184 | 0.02804 | -0.025 | 42.214
15 | 1.154 | 0.03158 | -0.026 | 36.55
15.5 | 1.118 | 0.03566 | -0.026 | 31.352
16 | 1.076 | 0.04035 | -0.027 | 26.668
16.5 | 1.017 | 0.05164 | -0.027 | 19.691
17 | 0.957 | 0.06337 | -0.027 | 15.106
17.5 | 0.849 | 0.11418 | -0.022 | 7.435

## 86. Re 6M Mach 0.25 (2)
BIGFOIL.COM POLAR EXPORT
GA 37-017
GA 37-017 |  |  |  | Cl Max: | 1.5203 | at alpha= | 18 | deg
XFOIL ncrit=9 |  |  |  | L/D Max: | 96.1718 | at alpha= | 9 | deg
Re: | 6000000 |  |  | Cd Min: | 0.07764 | at alpha= | -20 | deg
Mach: | 0.25 |  |  | Cl=0 at alpha= | 0 | deg
|  |  |  | @ Cl=0.1, Cd= | 0.0044082
|  |  |  | @ Cl=0.4, Cd= | 0.0056003
|  |  |  | @ Cl=0.6, Cd= | 0.0075746
alpha (deg) | Cl | Cd | Cm | Cl/Cd
-20 | -1.4726 | 0.07764 | -0.0339 | -18.967
-19.5 | -1.4846 | 0.07 | -0.0358 | -21.2086
-19 | -1.4893 | 0.06384 | -0.0363 | -23.3286
-18.5 | -1.508 | 0.05697 | -0.0358 | -26.4701
-18 | -1.5184 | 0.05073 | -0.0354 | -29.931
-17.5 | -1.5159 | 0.04557 | -0.035 | -33.2653
-17 | -1.5059 | 0.04109 | -0.0346 | -36.6488
-16.5 | -1.4919 | 0.03709 | -0.0339 | -40.2238
-16 | -1.4732 | 0.03346 | -0.0332 | -44.0287
-14.5 | -1.4035 | 0.0248 | -0.0294 | -56.5927
-14 | -1.3357 | 0.02248 | -0.0352 | -59.4173
-13.5 | -1.3155 | 0.0204 | -0.032 | -64.4853
-13 | -1.2912 | 0.01857 | -0.0288 | -69.5315
-12.5 | -1.2651 | 0.01692 | -0.0256 | -74.7695
-12 | -1.236 | 0.01556 | -0.0224 | -79.4344
-11.5 | -1.2056 | 0.01438 | -0.0189 | -83.8387
-11 | -1.1759 | 0.01335 | -0.015 | -88.0824
-10.5 | -1.1497 | 0.01242 | -0.0101 | -92.5684
-10 | -1.1219 | 0.01179 | -0.0047 | -95.1569
-9.5 | -1.0772 | 0.01126 | -0.0023 | -95.6661
-9 | -1.0302 | 0.01071 | -0.0003 | -96.1905
-8.5 | -0.9788 | 0.01028 | 0.001 | -95.214
-8 | -0.9269 | 0.00981 | 0.0021 | -94.4852
-7.5 | -0.8724 | 0.00943 | 0.0028 | -92.5133
-7 | -0.8174 | 0.00906 | 0.0034 | -90.2208
-6.5 | -0.7613 | 0.00869 | 0.0038 | -87.6064
-6 | -0.7046 | 0.00835 | 0.004 | -84.3832
-5.5 | -0.6481 | 0.00796 | 0.0042 | -81.4196
-5 | -0.5917 | 0.00752 | 0.0043 | -78.6835
-4.5 | -0.5355 | 0.00705 | 0.0045 | -75.9574
-4 | -0.4793 | 0.00649 | 0.0045 | -73.8521
-3.5 | -0.4235 | 0.00587 | 0.0045 | -72.1465
-3 | -0.3668 | 0.00524 | 0.0044 | -70
-2.5 | -0.3098 | 0.00467 | 0.0042 | -66.3383
-2 | -0.2484 | 0.00453 | 0.0035 | -54.8344
-1.5 | -0.1865 | 0.00446 | 0.0026 | -41.8161
-1 | -0.1244 | 0.00442 | 0.0018 | -28.1448
-0.5 | -0.0623 | 0.00439 | 0.0009 | -14.1913
0 | 0 | 0.00439 | 0 | 0
0.5 | 0.0623 | 0.00439 | -0.0009 | 14.1913
1 | 0.1244 | 0.00442 | -0.0018 | 28.1448
1.5 | 0.1865 | 0.00446 | -0.0026 | 41.8161
2 | 0.2484 | 0.00453 | -0.0035 | 54.8344
2.5 | 0.3098 | 0.00467 | -0.0042 | 66.3383
3 | 0.367 | 0.00523 | -0.0044 | 70.1721
4 | 0.4793 | 0.00649 | -0.0045 | 73.8521
4.5 | 0.5354 | 0.00705 | -0.0045 | 75.9433
5 | 0.5917 | 0.00751 | -0.0044 | 78.7883
5.5 | 0.6482 | 0.00795 | -0.0042 | 81.5346
6 | 0.7045 | 0.00835 | -0.004 | 84.3713
6.5 | 0.7612 | 0.00869 | -0.0038 | 87.5949
7 | 0.8173 | 0.00905 | -0.0034 | 90.3094
7.5 | 0.8723 | 0.00943 | -0.0028 | 92.5027
8 | 0.9268 | 0.00981 | -0.0021 | 94.475
8.5 | 0.9788 | 0.01028 | -0.001 | 95.214
9 | 1.03 | 0.01071 | 0.0003 | 96.1718
9.5 | 1.0767 | 0.01127 | 0.0024 | 95.5368
10 | 1.1217 | 0.01179 | 0.0048 | 95.1399
10.5 | 1.1492 | 0.01243 | 0.0102 | 92.4537
11 | 1.1749 | 0.01338 | 0.0152 | 87.8102
11.5 | 1.2054 | 0.01438 | 0.0189 | 83.8248
12 | 1.2365 | 0.01552 | 0.0223 | 79.6714
12.5 | 1.2656 | 0.01689 | 0.0256 | 74.9319
13 | 1.2925 | 0.01849 | 0.0288 | 69.9027
13.5 | 1.3157 | 0.02038 | 0.032 | 64.5584
14 | 1.3358 | 0.02246 | 0.0352 | 59.4746
14.5 | 1.4013 | 0.02474 | 0.0299 | 56.6411
15.5 | 1.4534 | 0.03013 | 0.0322 | 48.2376
16 | 1.4749 | 0.03343 | 0.033 | 44.1191
16.5 | 1.4937 | 0.03706 | 0.0336 | 40.3049
17 | 1.5083 | 0.04106 | 0.0342 | 36.734
17.5 | 1.5189 | 0.04552 | 0.0346 | 33.3678
18 | 1.5203 | 0.05084 | 0.0349 | 29.9036
18.5 | 1.5083 | 0.05742 | 0.0349 | 26.2679
19 | 1.5004 | 0.06337 | 0.0354 | 23.6768
19.5 | 1.4826 | 0.07054 | 0.0351 | 21.0179
20 | 1.4775 | 0.07729 | 0.0337 | 19.1163

## 87. Re 6M Mach 0.50 (1)
BIGFOIL.COM POLAR EXPORT
GA 37-017
GA 37-017 |  |  |  | Cl Max: | 1.157 | at alpha= | 20 | deg
JavaFoil+Calcfoil stall+Eppler ext transition |  |  |  | L/D Max: | 83.337 | at alpha= | 3 | deg
Re: | 6000000 |  |  | Cd Min: | 0.00497 | at alpha= | 0 | deg
Mach: | 0.5 |  |  | Cl=0 at alpha= | 0 | deg
|  |  |  | @ Cl=0.1, Cd= | 0.00497
|  |  |  | @ Cl=0.4, Cd= | 0.0052303
|  |  |  | @ Cl=0.6, Cd= | 0.007632
alpha (deg) | Cl | Cd | Cm | Cl/Cd
-20 | -1.157 | 0.15345 | 0.028 | -7.537
-19.5 | -1.13 | 0.14408 | 0.027 | -7.842
-19 | -1.097 | 0.14102 | 0.026 | -7.779
-18.5 | -1.06 | 0.1424 | 0.024 | -7.444
-18 | -1.028 | 0.14017 | 0.023 | -7.332
-17.5 | -0.998 | 0.13555 | 0.021 | -7.36
-17 | -0.972 | 0.14602 | 0.021 | -6.655
-16.5 | -0.951 | 0.12831 | 0.022 | -7.41
-16 | -0.923 | 0.12089 | 0.021 | -7.635
-15.5 | -0.891 | 0.11723 | 0.02 | -7.604
-15 | -0.862 | 0.11188 | 0.019 | -7.702
-14.5 | -0.831 | 0.10738 | 0.018 | -7.735
-14 | -0.799 | 0.10376 | 0.016 | -7.703
-13.5 | -0.771 | 0.10178 | 0.016 | -7.577
-13 | -0.746 | 0.09797 | 0.016 | -7.613
-12.5 | -0.716 | 0.09137 | 0.015 | -7.831
-12 | -0.684 | 0.08886 | 0.013 | -7.701
-11.5 | -0.655 | 0.08432 | 0.012 | -7.771
-11 | -0.645 | 0.06405 | 0.016 | -10.067
-10.5 | -0.605 | 0.06881 | 0.013 | -8.798
-10 | -0.673 | 0.02229 | 0.02 | -30.204
-9.5 | -0.642 | 0.02093 | 0.019 | -30.688
-9 | -0.952 | 0.01829 | 0.019 | -52.033
-8.5 | -0.993 | 0.01661 | 0.018 | -59.753
-8 | -0.988 | 0.01519 | 0.017 | -65.054
-7.5 | -0.962 | 0.01382 | 0.016 | -69.567
-7 | -0.922 | 0.01283 | 0.015 | -71.866
-6.5 | -0.874 | 0.01201 | 0.014 | -72.763
-6 | -0.819 | 0.01128 | 0.013 | -72.59
-5.5 | -0.761 | 0.01065 | 0.012 | -71.515
-5 | -0.702 | 0.00967 | 0.011 | -72.522
-4.5 | -0.635 | 0.00857 | 0.01 | -74.06
-4 | -0.566 | 0.00658 | 0.009 | -86.041
-3.5 | -0.497 | 0.00622 | 0.008 | -79.881
-3 | -0.427 | 0.00542 | 0.007 | -78.727
-2.5 | -0.356 | 0.00536 | 0.005 | -66.465
-2 | -0.286 | 0.00515 | 0.004 | -55.51
-1.5 | -0.215 | 0.00515 | 0.003 | -41.704
-1 | -0.143 | 0.00502 | 0.002 | -28.51
-0.5 | -0.072 | 0.00501 | 0.001 | -14.273
0 | 0 | 0.00497 | 0 | 0
0.5 | 0.072 | 0.00497 | -0.001 | 14.517
1 | 0.144 | 0.00497 | -0.002 | 29.003
1.5 | 0.216 | 0.0051 | -0.003 | 42.427
2 | 0.288 | 0.00511 | -0.004 | 56.489
2.5 | 0.359 | 0.00531 | -0.005 | 67.668
3 | 0.431 | 0.00517 | -0.007 | 83.337
3.5 | 0.501 | 0.00616 | -0.008 | 81.366
4 | 0.572 | 0.00693 | -0.009 | 82.52
4.5 | 0.641 | 0.00866 | -0.01 | 74
5 | 0.709 | 0.00959 | -0.011 | 73.921
5.5 | 0.761 | 0.01061 | -0.012 | 71.729
6 | 0.819 | 0.01116 | -0.013 | 73.409
6.5 | 0.874 | 0.01187 | -0.014 | 73.59
7 | 0.922 | 0.01283 | -0.015 | 71.866
7.5 | 0.962 | 0.01389 | -0.016 | 69.238
8 | 0.988 | 0.01523 | -0.017 | 64.844
8.5 | 0.993 | 0.01672 | -0.017 | 59.381
9 | 0.952 | 0.01829 | -0.018 | 52.033
9.5 | 0.642 | 0.02093 | -0.019 | 30.688
10 | 0.673 | 0.02229 | -0.02 | 30.204
10.5 | 0.606 | 0.06845 | -0.013 | 8.858
11 | 0.631 | 0.07278 | -0.013 | 8.669
11.5 | 0.655 | 0.08628 | -0.012 | 7.595
12 | 0.684 | 0.0888 | -0.013 | 7.706
12.5 | 0.717 | 0.0908 | -0.015 | 7.9
13 | 0.746 | 0.09797 | -0.016 | 7.614
13.5 | 0.771 | 0.10226 | -0.015 | 7.54
14 | 0.799 | 0.10778 | -0.016 | 7.416
14.5 | 0.83 | 0.10858 | -0.018 | 7.646
15 | 0.862 | 0.1119 | -0.019 | 7.7
15.5 | 0.891 | 0.11727 | -0.02 | 7.601
16 | 0.923 | 0.12088 | -0.021 | 7.635
16.5 | 0.951 | 0.1284 | -0.022 | 7.405
17 | 0.971 | 0.14698 | -0.021 | 6.609
17.5 | 0.998 | 0.1342 | -0.021 | 7.434
18 | 1.027 | 0.14007 | -0.022 | 7.334
18.5 | 1.059 | 0.14339 | -0.024 | 7.385
19 | 1.096 | 0.14286 | -0.026 | 7.675
19.5 | 1.13 | 0.14429 | -0.027 | 7.828
20 | 1.157 | 0.15264 | -0.028 | 7.579

## 88. Re 6M Mach 0.50 (2)
BIGFOIL.COM POLAR EXPORT
GA 37-017
GA 37-017 |  |  |  | Cl Max: | 1.1146 | at alpha= | 11 | deg
XFOIL ncrit=9 |  |  |  | L/D Max: | 83.8368 | at alpha= | 7 | deg
Re: | 6000000 |  |  | Cd Min: | 0.11462 | at alpha= | 15.5 | deg
Mach: | 0.5 |  |  | Cl=0 at alpha= | 0 | deg
|  |  |  | @ Cl=0.1, Cd= | 0.0045917
|  |  |  | @ Cl=0.4, Cd= | 0.0053286
|  |  |  | @ Cl=0.6, Cd= | 0.007895
alpha (deg) | Cl | Cd | Cm | Cl/Cd
-15.5 | -0.9134 | 0.11438 | -0.0243 | -7.9857
-15 | -0.9364 | 0.10196 | -0.0317 | -9.184
-14.5 | -0.9614 | 0.08897 | -0.0402 | -10.8059
-14 | -0.9877 | 0.07678 | -0.0476 | -12.864
-13.5 | -1.0184 | 0.0653 | -0.0537 | -15.5957
-13 | -1.0463 | 0.05529 | -0.0574 | -18.9239
-12.5 | -1.0752 | 0.04628 | -0.0591 | -23.2325
-12 | -1.1002 | 0.03856 | -0.0585 | -28.5322
-11.5 | -1.1106 | 0.03256 | -0.0562 | -34.1093
-11 | -1.1149 | 0.02749 | -0.0525 | -40.5566
-10.5 | -1.1068 | 0.02355 | -0.0481 | -46.9979
-10 | -1.0899 | 0.02035 | -0.0434 | -53.5577
-9.5 | -1.0645 | 0.01779 | -0.0386 | -59.837
-9 | -1.0315 | 0.01579 | -0.0339 | -65.3262
-8.5 | -0.9972 | 0.01405 | -0.0291 | -70.9751
-8 | -0.9608 | 0.01262 | -0.0242 | -76.1331
-7.5 | -0.9235 | 0.0115 | -0.0188 | -80.3043
-6.5 | -0.8442 | 0.01006 | -0.0074 | -83.9165
-6 | -0.7864 | 0.00955 | -0.0047 | -82.3455
-5.5 | -0.726 | 0.00906 | -0.0026 | -80.1325
-5 | -0.6648 | 0.00854 | -0.0008 | -77.8454
-4 | -0.543 | 0.00727 | 0.002 | -74.6905
-3 | -0.4219 | 0.0056 | 0.004 | -75.3393
-2.5 | -0.3587 | 0.00486 | 0.0044 | -73.8066
-2 | -0.2875 | 0.00471 | 0.0037 | -61.0403
-1.5 | -0.2158 | 0.00464 | 0.0029 | -46.5086
-1 | -0.144 | 0.00461 | 0.002 | -31.2364
-0.5 | -0.0719 | 0.00458 | 0.001 | -15.6987
0 | 0 | 0.0046 | 0 | 0
0.5 | 0.0719 | 0.00458 | -0.001 | 15.6987
1 | 0.144 | 0.00461 | -0.002 | 31.2364
1.5 | 0.2158 | 0.00464 | -0.0029 | 46.5086
2 | 0.2875 | 0.00471 | -0.0037 | 61.0403
2.5 | 0.3588 | 0.00486 | -0.0044 | 73.8272
3 | 0.4221 | 0.00558 | -0.004 | 75.6452
4 | 0.543 | 0.00727 | -0.002 | 74.6905
4.5 | 0.6041 | 0.00794 | -0.0008 | 76.0831
5 | 0.6648 | 0.00853 | 0.0008 | 77.9367
5.5 | 0.7261 | 0.00905 | 0.0025 | 80.232
6 | 0.7862 | 0.00955 | 0.0047 | 82.3246
6.5 | 0.844 | 0.01007 | 0.0075 | 83.8133
7 | 0.8937 | 0.01066 | 0.0117 | 83.8368
7.5 | 0.9233 | 0.01151 | 0.0189 | 80.2172
8 | 0.9608 | 0.01262 | 0.0242 | 76.1331
8.5 | 0.9966 | 0.01407 | 0.0292 | 70.8316
9 | 1.0313 | 0.01579 | 0.034 | 65.3135
9.5 | 1.0631 | 0.01785 | 0.0387 | 59.5574
10 | 1.0898 | 0.02034 | 0.0434 | 53.5792
10.5 | 1.1064 | 0.02357 | 0.0482 | 46.941
11 | 1.1146 | 0.0275 | 0.0525 | 40.5309
11.5 | 1.1122 | 0.03245 | 0.0562 | 34.2743
12 | 1.0986 | 0.03865 | 0.0585 | 28.4243
12.5 | 1.0764 | 0.04618 | 0.0591 | 23.3088
13 | 1.0478 | 0.05514 | 0.0575 | 19.0025
13.5 | 1.0174 | 0.06538 | 0.0536 | 15.5613
14 | 0.9884 | 0.07668 | 0.0477 | 12.8899
14.5 | 0.9614 | 0.08897 | 0.0402 | 10.8059
15 | 0.9367 | 0.10189 | 0.0318 | 9.1932
15.5 | 0.9164 | 0.11462 | 0.0235 | 7.9951

## 89. Re 7M Mach 0.00 (1)
BIGFOIL.COM POLAR EXPORT
GA 37-017
GA 37-017 |  |  |  | Cl Max: | 1.327 | at alpha= | 15 | deg
JavaFoil+Calcfoil stall+Eppler ext transition |  |  |  | L/D Max: | 94.629 | at alpha= | 8.5 | deg
Re: | 7000000 |  |  | Cd Min: | 0.00458 | at alpha= | 0 | deg
Mach: | 0 |  |  | Cl=0 at alpha= | 0 | deg
|  |  |  | @ Cl=0.1, Cd= | 0.00458
|  |  |  | @ Cl=0.4, Cd= | 0.0054308
|  |  |  | @ Cl=0.6, Cd= | 0.007192
alpha (deg) | Cl | Cd | Cm | Cl/Cd
-20 | -1.174 | 0.06211 | 0.031 | -18.907
-19.5 | -1.205 | 0.05349 | 0.031 | -22.525
-19 | -1.229 | 0.04837 | 0.03 | -25.404
-18.5 | -1.249 | 0.04447 | 0.03 | -28.096
-18 | -1.27 | 0.04019 | 0.029 | -31.602
-17.5 | -1.288 | 0.03653 | 0.029 | -35.25
-17 | -1.303 | 0.03299 | 0.028 | -39.484
-16.5 | -1.315 | 0.03015 | 0.028 | -43.602
-16 | -1.322 | 0.02787 | 0.027 | -47.452
-15.5 | -1.326 | 0.02602 | 0.026 | -50.953
-15 | -1.327 | 0.02414 | 0.026 | -54.964
-14.5 | -1.324 | 0.02239 | 0.025 | -59.153
-14 | -1.318 | 0.02077 | 0.024 | -63.457
-13.5 | -1.307 | 0.01943 | 0.024 | -67.288
-13 | -1.293 | 0.01811 | 0.023 | -71.406
-12.5 | -1.274 | 0.01701 | 0.022 | -74.906
-12 | -1.252 | 0.01592 | 0.021 | -78.638
-11.5 | -1.226 | 0.01497 | 0.021 | -81.935
-11 | -1.196 | 0.01414 | 0.02 | -84.599
-10.5 | -1.163 | 0.0134 | 0.019 | -86.795
-10 | -1.126 | 0.01269 | 0.018 | -88.715
-9.5 | -1.085 | 0.01198 | 0.017 | -90.635
-9 | -1.044 | 0.01132 | 0.017 | -92.214
-8.5 | -0.999 | 0.01078 | 0.016 | -92.693
-8 | -0.948 | 0.01039 | 0.015 | -91.282
-7.5 | -0.896 | 0.00999 | 0.014 | -89.683
-7 | -0.842 | 0.00962 | 0.013 | -87.526
-6.5 | -0.786 | 0.00929 | 0.012 | -84.618
-6 | -0.729 | 0.00893 | 0.011 | -81.644
-5.5 | -0.671 | 0.00823 | 0.01 | -81.546
-5 | -0.613 | 0.0074 | 0.009 | -82.805
-4.5 | -0.553 | 0.00693 | 0.008 | -79.765
-4 | -0.492 | 0.00616 | 0.008 | -79.963
-3.5 | -0.432 | 0.00563 | 0.007 | -76.61
-3 | -0.37 | 0.00537 | 0.006 | -69.048
-2.5 | -0.309 | 0.00491 | 0.005 | -62.97
-2 | -0.248 | 0.0049 | 0.004 | -50.577
-1.5 | -0.186 | 0.00489 | 0.003 | -37.993
-1 | -0.124 | 0.00462 | 0.002 | -26.821
-0.5 | -0.062 | 0.00462 | 0.001 | -13.42
0 | 0 | 0.00458 | 0 | 0
0.5 | 0.062 | 0.00458 | -0.001 | 13.637
1 | 0.125 | 0.00458 | -0.002 | 27.259
1.5 | 0.187 | 0.00485 | -0.003 | 38.618
2 | 0.25 | 0.00486 | -0.004 | 51.424
2.5 | 0.312 | 0.00487 | -0.005 | 64.045
3 | 0.374 | 0.00532 | -0.006 | 70.233
3.5 | 0.435 | 0.00558 | -0.007 | 77.942
4 | 0.497 | 0.0061 | -0.008 | 81.366
4.5 | 0.558 | 0.00687 | -0.008 | 81.175
5 | 0.618 | 0.00733 | -0.009 | 84.283
5.5 | 0.677 | 0.00816 | -0.01 | 83.022
6 | 0.736 | 0.00885 | -0.011 | 83.136
6.5 | 0.794 | 0.0092 | -0.012 | 86.21
7 | 0.85 | 0.00953 | -0.013 | 89.207
7.5 | 0.905 | 0.00989 | -0.014 | 91.461
8 | 0.958 | 0.01028 | -0.015 | 93.15
8.5 | 1.009 | 0.01066 | -0.016 | 94.629
9 | 1.044 | 0.01132 | -0.016 | 92.214
9.5 | 1.085 | 0.01198 | -0.017 | 90.635
10 | 1.126 | 0.01269 | -0.018 | 88.715
10.5 | 1.163 | 0.0134 | -0.019 | 86.795
11 | 1.196 | 0.01414 | -0.02 | 84.599
11.5 | 1.226 | 0.01497 | -0.02 | 81.935
12 | 1.252 | 0.01592 | -0.021 | 78.638
12.5 | 1.274 | 0.01701 | -0.022 | 74.906
13 | 1.293 | 0.01811 | -0.023 | 71.406
13.5 | 1.307 | 0.01943 | -0.023 | 67.288
14 | 1.318 | 0.02077 | -0.024 | 63.457
14.5 | 1.324 | 0.02239 | -0.025 | 59.153
15 | 1.327 | 0.02414 | -0.026 | 54.964
15.5 | 1.326 | 0.02602 | -0.026 | 50.953
16 | 1.322 | 0.02787 | -0.027 | 47.452
16.5 | 1.315 | 0.03015 | -0.027 | 43.602
17 | 1.303 | 0.03299 | -0.028 | 39.484
17.5 | 1.288 | 0.03653 | -0.029 | 35.25
18 | 1.27 | 0.04019 | -0.029 | 31.602
18.5 | 1.249 | 0.04447 | -0.03 | 28.096
19 | 1.229 | 0.04837 | -0.03 | 25.404
19.5 | 1.205 | 0.05349 | -0.03 | 22.525
20 | 1.174 | 0.06211 | -0.031 | 18.907

## 90. Re 7M Mach 0.00 (2)
BIGFOIL.COM POLAR EXPORT
GA 37-017
GA 37-017 |  |  |  | Cl Max: | 1.641 | at alpha= | 20 | deg
XFOIL ncrit=9 |  |  |  | L/D Max: | 103.147 | at alpha= | 10.5 | deg
Re: | 7000000 |  |  | Cd Min: | 0.04867 | at alpha= | -20 | deg
Mach: | 0 |  |  | Cl=0 at alpha= | 0 | deg
|  |  |  | @ Cl=0.1, Cd= | 0.0042735
|  |  |  | @ Cl=0.4, Cd= | 0.0057011
|  |  |  | @ Cl=0.6, Cd= | 0.0073544
alpha (deg) | Cl | Cd | Cm | Cl/Cd
-20 | -1.6348 | 0.04867 | -0.0234 | -33.5895
-19.5 | -1.6325 | 0.04393 | -0.0234 | -37.1614
-19 | -1.6157 | 0.04056 | -0.0234 | -39.8348
-18.5 | -1.6064 | 0.03663 | -0.023 | -43.8548
-18 | -1.5929 | 0.03309 | -0.0227 | -48.1384
-17.5 | -1.5736 | 0.03014 | -0.0223 | -52.2097
-17 | -1.5504 | 0.02752 | -0.0219 | -56.3372
-16.5 | -1.5222 | 0.02517 | -0.022 | -60.4768
-16 | -1.488 | 0.02305 | -0.0227 | -64.5553
-15.5 | -1.457 | 0.02114 | -0.0224 | -68.9215
-15 | -1.4392 | 0.01955 | -0.0188 | -73.6164
-14.5 | -1.3831 | 0.01815 | -0.0225 | -76.2039
-14 | -1.3607 | 0.01677 | -0.0194 | -81.1389
-13.5 | -1.337 | 0.01546 | -0.0163 | -86.4812
-13 | -1.3102 | 0.01441 | -0.0131 | -90.923
-12.5 | -1.283 | 0.01349 | -0.0097 | -95.1075
-12 | -1.256 | 0.01276 | -0.0058 | -98.4326
-11.5 | -1.2296 | 0.01221 | -0.0011 | -100.7043
-11 | -1.1912 | 0.01161 | 0.0013 | -102.6012
-10.5 | -1.1472 | 0.01111 | 0.0028 | -103.2583
-10 | -1.0998 | 0.0107 | 0.0038 | -102.785
-9.5 | -1.0521 | 0.01023 | 0.0047 | -102.8446
-9 | -1.0015 | 0.00985 | 0.0052 | -101.6751
-8.5 | -0.9502 | 0.00948 | 0.0056 | -100.2321
-8 | -0.8977 | 0.00914 | 0.0058 | -98.2166
-7.5 | -0.8444 | 0.0088 | 0.0059 | -95.9545
-7 | -0.7902 | 0.00852 | 0.0058 | -92.7465
-6.5 | -0.7357 | 0.0082 | 0.0057 | -89.7195
-6 | -0.6808 | 0.00789 | 0.0056 | -86.2864
-5.5 | -0.6261 | 0.00754 | 0.0055 | -83.0371
-5 | -0.571 | 0.00716 | 0.0053 | -79.7486
-4.5 | -0.5161 | 0.00676 | 0.0051 | -76.3462
-4 | -0.4611 | 0.00629 | 0.0048 | -73.3068
-3.5 | -0.4065 | 0.00576 | 0.0046 | -70.5729
-3 | -0.351 | 0.00525 | 0.0043 | -66.8571
-2.5 | -0.2965 | 0.00462 | 0.0041 | -64.1775
-2 | -0.2384 | 0.00438 | 0.0034 | -54.4292
-1.5 | -0.179 | 0.00432 | 0.0026 | -41.4352
-1 | -0.1193 | 0.00428 | 0.0017 | -27.8738
-0.5 | -0.0597 | 0.00426 | 0.0009 | -14.0141
0 | 0 | 0.00422 | 0 | 0
0.5 | 0.0597 | 0.00426 | -0.0009 | 14.0141
1 | 0.1193 | 0.00428 | -0.0017 | 27.8738
1.5 | 0.179 | 0.00433 | -0.0026 | 41.3395
2 | 0.2384 | 0.00437 | -0.0034 | 54.5538
2.5 | 0.2965 | 0.00463 | -0.0041 | 64.0389
3 | 0.351 | 0.00525 | -0.0043 | 66.8571
3.5 | 0.4064 | 0.00576 | -0.0046 | 70.5556
4 | 0.4611 | 0.00629 | -0.0048 | 73.3068
5 | 0.571 | 0.00716 | -0.0053 | 79.7486
5.5 | 0.6262 | 0.00753 | -0.0055 | 83.1607
6 | 0.6808 | 0.00789 | -0.0056 | 86.2864
6.5 | 0.7356 | 0.0082 | -0.0057 | 89.7073
7 | 0.7902 | 0.00851 | -0.0058 | 92.8555
7.5 | 0.8444 | 0.0088 | -0.0059 | 95.9545
8 | 0.8977 | 0.00914 | -0.0058 | 98.2166
8.5 | 0.9502 | 0.00947 | -0.0056 | 100.3379
9 | 1.0014 | 0.00985 | -0.0052 | 101.665
9.5 | 1.0519 | 0.01023 | -0.0047 | 102.825
10 | 1.0996 | 0.01071 | -0.0038 | 102.6704
10.5 | 1.147 | 0.01112 | -0.0028 | 103.1475
11 | 1.1909 | 0.01162 | -0.0013 | 102.4871
11.5 | 1.2297 | 0.0122 | 0.0011 | 100.7951
12 | 1.2561 | 0.01275 | 0.0057 | 98.5176
13 | 1.3109 | 0.01437 | 0.0131 | 91.2248
13.5 | 1.337 | 0.01545 | 0.0163 | 86.5372
14 | 1.3617 | 0.01671 | 0.0193 | 81.4901
14.5 | 1.3835 | 0.01814 | 0.0225 | 76.2679
15 | 1.4396 | 0.01946 | 0.0189 | 73.9774
17 | 1.5519 | 0.0275 | 0.0217 | 56.4327
17.5 | 1.5754 | 0.03009 | 0.022 | 52.3563
18 | 1.5937 | 0.03314 | 0.0224 | 48.0899
18.5 | 1.6096 | 0.03652 | 0.0226 | 44.0745
19 | 1.6231 | 0.04009 | 0.0229 | 40.4864
19.5 | 1.6294 | 0.04443 | 0.023 | 36.6734
20 | 1.641 | 0.04831 | 0.0229 | 33.9681

## 91. Re 7M Mach 0.10 (1)
BIGFOIL.COM POLAR EXPORT
GA 37-017
GA 37-017 |  |  |  | Cl Max: | 1.31 | at alpha= | 14.5 | deg
JavaFoil+Calcfoil stall+Eppler ext transition |  |  |  | L/D Max: | 92.842 | at alpha= | 8 | deg
Re: | 7000000 |  |  | Cd Min: | 0.00456 | at alpha= | 0 | deg
Mach: | 0.1 |  |  | Cl=0 at alpha= | 0 | deg
|  |  |  | @ Cl=0.1, Cd= | 0.0046
|  |  |  | @ Cl=0.4, Cd= | 0.0054427
|  |  |  | @ Cl=0.6, Cd= | 0.0072598
alpha (deg) | Cl | Cd | Cm | Cl/Cd
-19.5 | -1.143 | 0.06106 | 0.03 | -18.726
-19 | -1.177 | 0.0519 | 0.03 | -22.686
-18.5 | -1.202 | 0.04766 | 0.03 | -25.225
-18 | -1.229 | 0.04202 | 0.029 | -29.241
-17.5 | -1.25 | 0.03838 | 0.029 | -32.567
-17 | -1.27 | 0.03446 | 0.028 | -36.839
-16.5 | -1.285 | 0.03163 | 0.028 | -40.625
-16 | -1.297 | 0.02913 | 0.027 | -44.516
-15.5 | -1.305 | 0.02686 | 0.026 | -48.578
-15 | -1.309 | 0.02485 | 0.026 | -52.684
-14.5 | -1.31 | 0.02298 | 0.025 | -56.991
-14 | -1.306 | 0.02127 | 0.024 | -61.42
-13.5 | -1.298 | 0.01986 | 0.024 | -65.365
-13 | -1.286 | 0.01846 | 0.023 | -69.657
-12.5 | -1.27 | 0.01733 | 0.022 | -73.267
-12 | -1.249 | 0.01621 | 0.021 | -77.075
-11.5 | -1.224 | 0.01537 | 0.021 | -79.675
-11 | -1.196 | 0.0144 | 0.02 | -83.064
-10.5 | -1.164 | 0.0136 | 0.019 | -85.603
-10 | -1.127 | 0.01286 | 0.018 | -87.676
-9.5 | -1.087 | 0.01214 | 0.017 | -89.516
-9 | -1.046 | 0.01144 | 0.017 | -91.431
-8.5 | -1.002 | 0.01083 | 0.016 | -92.572
-8 | -0.952 | 0.01046 | 0.015 | -90.988
-7.5 | -0.9 | 0.01002 | 0.014 | -89.809
-7 | -0.845 | 0.00969 | 0.013 | -87.234
-6.5 | -0.79 | 0.00933 | 0.012 | -84.644
-6 | -0.733 | 0.00904 | 0.011 | -81.04
-5.5 | -0.674 | 0.00829 | 0.01 | -81.395
-5 | -0.615 | 0.00744 | 0.009 | -82.759
-4.5 | -0.555 | 0.00711 | 0.008 | -78.14
-4 | -0.495 | 0.00621 | 0.008 | -79.696
-3.5 | -0.434 | 0.00563 | 0.007 | -77.053
-3 | -0.372 | 0.0054 | 0.006 | -69.01
-2.5 | -0.311 | 0.00493 | 0.005 | -62.994
-2 | -0.249 | 0.00488 | 0.004 | -51.011
-1.5 | -0.187 | 0.00488 | 0.003 | -38.317
-1 | -0.125 | 0.00464 | 0.002 | -26.842
-0.5 | -0.062 | 0.00464 | 0.001 | -13.427
0 | 0 | 0.00456 | 0 | 0
0.5 | 0.063 | 0.0046 | -0.001 | 13.645
1 | 0.126 | 0.0046 | -0.002 | 27.283
1.5 | 0.188 | 0.00483 | -0.003 | 38.954
2 | 0.251 | 0.00484 | -0.004 | 51.873
2.5 | 0.313 | 0.00489 | -0.005 | 64.075
3 | 0.375 | 0.00535 | -0.006 | 70.199
3.5 | 0.437 | 0.00558 | -0.007 | 78.404
4 | 0.499 | 0.00615 | -0.008 | 81.106
4.5 | 0.56 | 0.00705 | -0.008 | 79.521
5 | 0.621 | 0.00737 | -0.009 | 84.242
5.5 | 0.681 | 0.00821 | -0.01 | 82.882
6 | 0.739 | 0.00896 | -0.011 | 82.529
6.5 | 0.797 | 0.00924 | -0.012 | 86.234
7 | 0.853 | 0.0096 | -0.013 | 88.924
7.5 | 0.908 | 0.00992 | -0.014 | 91.587
8 | 0.961 | 0.01036 | -0.015 | 92.842
8.5 | 1.002 | 0.01083 | -0.016 | 92.572
9 | 1.046 | 0.01144 | -0.017 | 91.431
9.5 | 1.087 | 0.01214 | -0.017 | 89.516
10 | 1.127 | 0.01286 | -0.018 | 87.676
10.5 | 1.164 | 0.0136 | -0.019 | 85.603
11 | 1.196 | 0.0144 | -0.02 | 83.064
11.5 | 1.224 | 0.01537 | -0.021 | 79.675
12 | 1.249 | 0.01621 | -0.021 | 77.075
12.5 | 1.27 | 0.01733 | -0.022 | 73.267
13 | 1.286 | 0.01846 | -0.023 | 69.657
13.5 | 1.298 | 0.01986 | -0.024 | 65.365
14 | 1.306 | 0.02127 | -0.024 | 61.42
14.5 | 1.31 | 0.02298 | -0.025 | 56.991
15 | 1.309 | 0.02485 | -0.026 | 52.684
15.5 | 1.305 | 0.02686 | -0.026 | 48.578
16 | 1.297 | 0.02913 | -0.027 | 44.516
16.5 | 1.285 | 0.03163 | -0.027 | 40.625
17 | 1.27 | 0.03446 | -0.028 | 36.839
17.5 | 1.25 | 0.03838 | -0.029 | 32.567
18 | 1.229 | 0.04202 | -0.029 | 29.241
18.5 | 1.202 | 0.04766 | -0.029 | 25.225
19 | 1.177 | 0.0519 | -0.03 | 22.686
19.5 | 1.143 | 0.06106 | -0.03 | 18.726

## 92. Re 7M Mach 0.10 (2)
BIGFOIL.COM POLAR EXPORT
GA 37-017
GA 37-017 |  |  |  | Cl Max: | 1.6325 | at alpha= | 20 | deg
XFOIL ncrit=9 |  |  |  | L/D Max: | 102.418 | at alpha= | 10.5 | deg
Re: | 7000000 |  |  | Cd Min: | 0.05172 | at alpha= | -20 | deg
Mach: | 0.1 |  |  | Cl=0 at alpha= | 0 | deg
|  |  |  | @ Cl=0.1, Cd= | 0.0042833
|  |  |  | @ Cl=0.4, Cd= | 0.0057069
|  |  |  | @ Cl=0.6, Cd= | 0.0073702
alpha (deg) | Cl | Cd | Cm | Cl/Cd
-20 | -1.6265 | 0.05172 | -0.0253 | -31.4482
-19.5 | -1.6195 | 0.04725 | -0.0254 | -34.2751
-19 | -1.6074 | 0.04337 | -0.0253 | -37.0625
-18.5 | -1.5992 | 0.03916 | -0.025 | -40.8376
-18 | -1.5898 | 0.03516 | -0.0246 | -45.2162
-17.5 | -1.572 | 0.03195 | -0.0241 | -49.2019
-17 | -1.551 | 0.02909 | -0.0236 | -53.3173
-15 | -1.447 | 0.0204 | -0.0196 | -70.9314
-14.5 | -1.3826 | 0.01886 | -0.0249 | -73.3086
-14 | -1.359 | 0.01745 | -0.0219 | -77.8797
-13.5 | -1.3358 | 0.01601 | -0.0187 | -83.4354
-13 | -1.3092 | 0.01485 | -0.0156 | -88.1616
-12.5 | -1.2822 | 0.01383 | -0.0122 | -92.7115
-12 | -1.2541 | 0.01301 | -0.0085 | -96.3951
-11.5 | -1.2283 | 0.01234 | -0.0038 | -99.5381
-11 | -1.1952 | 0.01178 | -0.0002 | -101.4601
-10.5 | -1.1524 | 0.01124 | 0.0017 | -102.5267
-10 | -1.1055 | 0.0108 | 0.0029 | -102.3611
-9.5 | -1.0576 | 0.01033 | 0.0039 | -102.3814
-9 | -1.0072 | 0.00993 | 0.0046 | -101.43
-8.5 | -0.9556 | 0.00956 | 0.0051 | -99.9582
-8 | -0.903 | 0.0092 | 0.0054 | -98.1522
-7.5 | -0.8494 | 0.00886 | 0.0055 | -95.8691
-7 | -0.7949 | 0.00856 | 0.0056 | -92.8621
-6.5 | -0.7401 | 0.00824 | 0.0055 | -89.818
-6 | -0.6847 | 0.00794 | 0.0054 | -86.2343
-5.5 | -0.6296 | 0.00759 | 0.0053 | -82.9513
-5 | -0.5744 | 0.0072 | 0.0052 | -79.7778
-4.5 | -0.5192 | 0.00678 | 0.005 | -76.5782
-4 | -0.4638 | 0.00632 | 0.0048 | -73.3861
-3.5 | -0.4089 | 0.00578 | 0.0046 | -70.7439
-3 | -0.3531 | 0.00527 | 0.0043 | -67.0019
-2.5 | -0.2985 | 0.00463 | 0.0041 | -64.4708
-2 | -0.2399 | 0.00438 | 0.0034 | -54.7717
-1.5 | -0.1801 | 0.00433 | 0.0026 | -41.5935
-1 | -0.1201 | 0.00429 | 0.0017 | -27.9953
-0.5 | -0.0601 | 0.00427 | 0.0009 | -14.0749
0 | 0 | 0.00422 | 0 | 0
0.5 | 0.0601 | 0.00427 | -0.0009 | 14.0749
1 | 0.1201 | 0.00429 | -0.0017 | 27.9953
1.5 | 0.1801 | 0.00433 | -0.0026 | 41.5935
2 | 0.24 | 0.00438 | -0.0034 | 54.7945
2.5 | 0.2984 | 0.00463 | -0.0041 | 64.4492
3 | 0.3532 | 0.00527 | -0.0043 | 67.0209
3.5 | 0.4089 | 0.00579 | -0.0046 | 70.6218
4 | 0.4638 | 0.00632 | -0.0048 | 73.3861
4.5 | 0.5191 | 0.00679 | -0.005 | 76.4507
5 | 0.5744 | 0.00719 | -0.0052 | 79.8887
5.5 | 0.6298 | 0.00758 | -0.0053 | 83.0871
6 | 0.6847 | 0.00794 | -0.0054 | 86.2343
6.5 | 0.74 | 0.00824 | -0.0055 | 89.8058
7 | 0.7948 | 0.00856 | -0.0055 | 92.8505
7.5 | 0.8493 | 0.00886 | -0.0055 | 95.8578
8 | 0.903 | 0.0092 | -0.0054 | 98.1522
8.5 | 0.9555 | 0.00955 | -0.0051 | 100.0524
9 | 1.0071 | 0.00993 | -0.0046 | 101.4199
9.5 | 1.0573 | 0.01034 | -0.0039 | 102.2534
10 | 1.1054 | 0.0108 | -0.0028 | 102.3519
10.5 | 1.1522 | 0.01125 | -0.0016 | 102.4178
11 | 1.1948 | 0.01179 | 0.0003 | 101.3401
11.5 | 1.2279 | 0.01235 | 0.0039 | 99.4251
12 | 1.2543 | 0.013 | 0.0085 | 96.4846
13 | 1.3101 | 0.0148 | 0.0155 | 88.5203
13.5 | 1.336 | 0.016 | 0.0187 | 83.5
14 | 1.3601 | 0.01738 | 0.0218 | 78.2566
14.5 | 1.3831 | 0.01883 | 0.0248 | 73.4519
15 | 1.4306 | 0.02024 | 0.023 | 70.6818
15.5 | 1.4621 | 0.02206 | 0.0237 | 66.2783
16 | 1.4965 | 0.0241 | 0.0234 | 62.0954
16.5 | 1.5278 | 0.02646 | 0.0231 | 57.74
17 | 1.5523 | 0.02908 | 0.0234 | 53.3803
17.5 | 1.5735 | 0.03195 | 0.0238 | 49.2488
18 | 1.5901 | 0.03527 | 0.0243 | 45.0836
18.5 | 1.6026 | 0.03904 | 0.0246 | 41.0502
19 | 1.6136 | 0.04301 | 0.0248 | 37.5169
19.5 | 1.6225 | 0.0472 | 0.0249 | 34.375
20 | 1.6325 | 0.05139 | 0.0248 | 31.7669

## 93. Re 7M Mach 0.25 (1)
BIGFOIL.COM POLAR EXPORT
GA 37-017
GA 37-017 |  |  |  | Cl Max: | 1.227 | at alpha= | 13 | deg
JavaFoil+Calcfoil stall+Eppler ext transition |  |  |  | L/D Max: | 89.324 | at alpha= | 7.5 | deg
Re: | 7000000 |  |  | Cd Min: | 0.0046 | at alpha= | 0 | deg
Mach: | 0.25 |  |  | Cl=0 at alpha= | 0 | deg
|  |  |  | @ Cl=0.1, Cd= | 0.0046273
|  |  |  | @ Cl=0.4, Cd= | 0.0055133
|  |  |  | @ Cl=0.6, Cd= | 0.0074757
alpha (deg) | Cl | Cd | Cm | Cl/Cd
-18 | -0.798 | 0.12211 | 0.022 | -6.532
-17.5 | -0.866 | 0.09828 | 0.024 | -8.811
-17 | -0.96 | 0.06139 | 0.027 | -15.631
-16.5 | -1.026 | 0.04669 | 0.027 | -21.973
-16 | -1.08 | 0.03839 | 0.027 | -28.124
-15.5 | -1.121 | 0.03409 | 0.027 | -32.885
-15 | -1.157 | 0.03031 | 0.026 | -38.163
-14.5 | -1.185 | 0.02724 | 0.026 | -43.518
-14 | -1.207 | 0.0247 | 0.025 | -48.848
-13.5 | -1.22 | 0.02273 | 0.024 | -53.672
-13 | -1.227 | 0.02101 | 0.023 | -58.365
-12.5 | -1.226 | 0.0195 | 0.023 | -62.877
-12 | -1.22 | 0.01805 | 0.022 | -67.581
-11.5 | -1.207 | 0.01691 | 0.021 | -71.352
-11 | -1.188 | 0.01573 | 0.02 | -75.502
-10.5 | -1.163 | 0.01477 | 0.02 | -78.766
-10 | -1.132 | 0.0139 | 0.019 | -81.452
-9.5 | -1.096 | 0.01304 | 0.018 | -84.061
-9 | -1.056 | 0.01228 | 0.017 | -85.984
-8.5 | -1.014 | 0.01157 | 0.016 | -87.665
-8 | -0.969 | 0.01097 | 0.015 | -88.312
-7.5 | -0.919 | 0.0105 | 0.014 | -87.57
-7 | -0.865 | 0.01005 | 0.013 | -86.101
-6.5 | -0.809 | 0.00938 | 0.013 | -86.188
-6 | -0.751 | 0.00929 | 0.012 | -80.831
-5.5 | -0.692 | 0.00851 | 0.011 | -81.348
-5 | -0.632 | 0.00798 | 0.01 | -79.101
-4.5 | -0.57 | 0.00708 | 0.009 | -80.593
-4 | -0.508 | 0.00635 | 0.008 | -80.02
-3.5 | -0.445 | 0.00576 | 0.007 | -77.405
-3 | -0.382 | 0.00551 | 0.006 | -69.423
-2.5 | -0.319 | 0.00482 | 0.005 | -66.183
-2 | -0.256 | 0.00496 | 0.004 | -51.627
-1.5 | -0.192 | 0.00495 | 0.003 | -38.766
-1 | -0.128 | 0.00469 | 0.002 | -27.301
-0.5 | -0.064 | 0.00464 | 0.001 | -13.787
0 | 0 | 0.0046 | 0 | 0
0.5 | 0.065 | 0.0046 | -0.001 | 14.02
1 | 0.129 | 0.00465 | -0.002 | 27.767
1.5 | 0.194 | 0.00491 | -0.003 | 39.433
2 | 0.258 | 0.00491 | -0.004 | 52.53
2.5 | 0.322 | 0.00478 | -0.005 | 67.358
3 | 0.386 | 0.00546 | -0.006 | 70.657
3.5 | 0.449 | 0.0057 | -0.007 | 78.802
4 | 0.513 | 0.00629 | -0.008 | 81.468
4.5 | 0.575 | 0.00719 | -0.009 | 80.081
5 | 0.638 | 0.00791 | -0.01 | 80.547
5.5 | 0.699 | 0.00843 | -0.011 | 82.861
6 | 0.758 | 0.00878 | -0.012 | 86.363
6.5 | 0.817 | 0.0093 | -0.013 | 87.86
7 | 0.874 | 0.00995 | -0.013 | 87.788
7.5 | 0.928 | 0.01039 | -0.014 | 89.324
8 | 0.969 | 0.01097 | -0.015 | 88.312
8.5 | 1.014 | 0.01157 | -0.016 | 87.665
9 | 1.056 | 0.01228 | -0.017 | 85.984
9.5 | 1.096 | 0.01304 | -0.018 | 84.061
10 | 1.132 | 0.0139 | -0.019 | 81.452
10.5 | 1.163 | 0.01477 | -0.019 | 78.766
11 | 1.188 | 0.01573 | -0.02 | 75.502
11.5 | 1.207 | 0.01691 | -0.021 | 71.352
12 | 1.22 | 0.01805 | -0.022 | 67.581
12.5 | 1.226 | 0.0195 | -0.023 | 62.877
13 | 1.227 | 0.02101 | -0.023 | 58.365
13.5 | 1.22 | 0.02273 | -0.024 | 53.672
14 | 1.207 | 0.0247 | -0.025 | 48.848
14.5 | 1.185 | 0.02724 | -0.025 | 43.518
15 | 1.157 | 0.03031 | -0.026 | 38.163
15.5 | 1.121 | 0.03409 | -0.026 | 32.885
16 | 1.08 | 0.03839 | -0.027 | 28.124
16.5 | 1.026 | 0.04669 | -0.027 | 21.973
17 | 0.965 | 0.05809 | -0.027 | 16.612
17.5 | 0.857 | 0.10578 | -0.023 | 8.106
18 | 0.798 | 0.12171 | -0.022 | 6.556

## 94. Re 7M Mach 0.25 (2)
BIGFOIL.COM POLAR EXPORT
GA 37-017
GA 37-017 |  |  |  | Cl Max: | 1.5529 | at alpha= | 18.5 | deg
XFOIL ncrit=9 |  |  |  | L/D Max: | 99.2905 | at alpha= | 9 | deg
Re: | 7000000 |  |  | Cd Min: | 0.07268 | at alpha= | -20 | deg
Mach: | 0.25 |  |  | Cl=0 at alpha= | 0 | deg
|  |  |  | @ Cl=0.1, Cd= | 0.0043182
|  |  |  | @ Cl=0.4, Cd= | 0.0056848
|  |  |  | @ Cl=0.6, Cd= | 0.00745
alpha (deg) | Cl | Cd | Cm | Cl/Cd
-20 | -1.5209 | 0.07268 | -0.0353 | -20.926
-19.5 | -1.5399 | 0.06616 | -0.0344 | -23.2754
-19 | -1.544 | 0.06036 | -0.0342 | -25.5799
-18.5 | -1.5496 | 0.05435 | -0.0342 | -28.5115
-18 | -1.542 | 0.04946 | -0.0341 | -31.1767
-17.5 | -1.5411 | 0.04414 | -0.0337 | -34.9139
-17 | -1.5337 | 0.03943 | -0.0331 | -38.8968
-16.5 | -1.5191 | 0.0355 | -0.0323 | -42.7915
-16 | -1.5019 | 0.03188 | -0.0314 | -47.111
-15.5 | -1.4793 | 0.02875 | -0.0305 | -51.4539
-15 | -1.4746 | 0.02623 | -0.0252 | -56.2181
-14.5 | -1.3765 | 0.0233 | -0.0373 | -59.0773
-14 | -1.3563 | 0.02136 | -0.0338 | -63.4972
-13.5 | -1.3302 | 0.01957 | -0.031 | -67.9714
-13 | -1.3031 | 0.01791 | -0.028 | -72.7582
-12.5 | -1.2779 | 0.01627 | -0.0245 | -78.5433
-12 | -1.2502 | 0.0149 | -0.021 | -83.906
-11.5 | -1.2204 | 0.01377 | -0.0173 | -88.6275
-11 | -1.1899 | 0.01284 | -0.0133 | -92.6713
-10.5 | -1.1637 | 0.01204 | -0.008 | -96.6528
-10 | -1.1308 | 0.01145 | -0.0035 | -98.7598
-9.5 | -1.0848 | 0.01093 | -0.0012 | -99.2498
-9 | -1.0358 | 0.01043 | 0.0005 | -99.3097
-8.5 | -0.9842 | 0.00997 | 0.0017 | -98.7161
-8 | -0.9309 | 0.00956 | 0.0027 | -97.3745
-7.5 | -0.876 | 0.00919 | 0.0033 | -95.321
-7 | -0.8204 | 0.00881 | 0.0038 | -93.1215
-6.5 | -0.7638 | 0.00849 | 0.0041 | -89.9647
-6 | -0.7066 | 0.00816 | 0.0043 | -86.5931
-5.5 | -0.6496 | 0.0078 | 0.0044 | -83.2821
-5 | -0.5927 | 0.0074 | 0.0045 | -80.0946
-4.5 | -0.5358 | 0.00696 | 0.0045 | -76.9828
-4 | -0.4792 | 0.00646 | 0.0045 | -74.1796
-3.5 | -0.4223 | 0.0059 | 0.0044 | -71.5763
-3 | -0.3653 | 0.00535 | 0.0043 | -68.2804
-2.5 | -0.3091 | 0.00465 | 0.0042 | -66.4731
-2 | -0.2485 | 0.00442 | 0.0035 | -56.2217
-1.5 | -0.1866 | 0.00437 | 0.0027 | -42.7002
-1 | -0.1243 | 0.00433 | 0.0018 | -28.7067
-0.5 | -0.0623 | 0.0043 | 0.0009 | -14.4884
0 | 0 | 0.00425 | 0 | 0
0.5 | 0.0623 | 0.0043 | -0.0009 | 14.4884
1 | 0.1243 | 0.00433 | -0.0018 | 28.7067
1.5 | 0.1866 | 0.00437 | -0.0027 | 42.7002
2 | 0.2486 | 0.00442 | -0.0035 | 56.2443
2.5 | 0.3091 | 0.00465 | -0.0041 | 66.4731
3 | 0.3653 | 0.00535 | -0.0043 | 68.2804
3.5 | 0.4223 | 0.0059 | -0.0044 | 71.5763
4 | 0.4792 | 0.00646 | -0.0045 | 74.1796
4.5 | 0.5357 | 0.00696 | -0.0045 | 76.9684
5 | 0.5927 | 0.0074 | -0.0045 | 80.0946
5.5 | 0.6497 | 0.00779 | -0.0044 | 83.4018
6 | 0.7066 | 0.00816 | -0.0043 | 86.5931
6.5 | 0.7637 | 0.0085 | -0.0041 | 89.8471
7 | 0.8204 | 0.00881 | -0.0038 | 93.1215
7.5 | 0.8759 | 0.00919 | -0.0033 | 95.3101
8 | 0.9309 | 0.00956 | -0.0027 | 97.3745
8.5 | 0.9841 | 0.00997 | -0.0017 | 98.7061
9 | 1.0356 | 0.01043 | -0.0004 | 99.2905
9.5 | 1.0846 | 0.01093 | 0.0013 | 99.2315
10 | 1.1308 | 0.01145 | 0.0035 | 98.7598
10.5 | 1.1629 | 0.01206 | 0.0081 | 96.4262
11 | 1.1897 | 0.01284 | 0.0133 | 92.6558
11.5 | 1.2204 | 0.01376 | 0.0173 | 88.6919
12 | 1.2503 | 0.01488 | 0.021 | 84.0255
12.5 | 1.2787 | 0.01622 | 0.0245 | 78.8348
13 | 1.3051 | 0.0178 | 0.0278 | 73.3202
13.5 | 1.3299 | 0.01957 | 0.031 | 67.9561
14 | 1.3566 | 0.02133 | 0.0338 | 63.6006
14.5 | 1.3777 | 0.02329 | 0.0371 | 59.1541
15 | 1.4753 | 0.0261 | 0.0253 | 56.5249
15.5 | 1.482 | 0.02862 | 0.0302 | 51.782
16 | 1.5032 | 0.03187 | 0.0312 | 47.1666
16.5 | 1.5209 | 0.03546 | 0.0321 | 42.8906
17 | 1.5339 | 0.03956 | 0.0328 | 38.774
17.5 | 1.5406 | 0.04436 | 0.0333 | 34.7295
18 | 1.5434 | 0.04955 | 0.0336 | 31.1483
18.5 | 1.5529 | 0.05431 | 0.0337 | 28.5933
19 | 1.5509 | 0.06007 | 0.0336 | 25.8182
19.5 | 1.5401 | 0.06669 | 0.0334 | 23.0934
20 | 1.527 | 0.07261 | 0.0345 | 21.0302

## 95. Re 7M Mach 0.50 (1)
BIGFOIL.COM POLAR EXPORT
GA 37-017
GA 37-017 |  |  |  | Cl Max: | 1.161 | at alpha= | 20 | deg
JavaFoil+Calcfoil stall+Eppler ext transition |  |  |  | L/D Max: | 79.852 | at alpha= | 3.5 | deg
Re: | 7000000 |  |  | Cd Min: | 0.00482 | at alpha= | 0.5 | deg
Mach: | 0.5 |  |  | Cl=0 at alpha= | 0 | deg
|  |  |  | @ Cl=0.1, Cd= | 0.00482
|  |  |  | @ Cl=0.4, Cd= | 0.0054676
|  |  |  | @ Cl=0.6, Cd= | 0.0077477
alpha (deg) | Cl | Cd | Cm | Cl/Cd
-20 | -1.161 | 0.14768 | 0.028 | -7.861
-19.5 | -1.136 | 0.13734 | 0.028 | -8.272
-19 | -1.102 | 0.13573 | 0.027 | -8.122
-18.5 | -1.067 | 0.13585 | 0.025 | -7.853
-18 | -1.03 | 0.1368 | 0.023 | -7.527
-17.5 | -0.998 | 0.13427 | 0.022 | -7.436
-17 | -0.972 | 0.14629 | 0.021 | -6.644
-16.5 | -0.951 | 0.12767 | 0.022 | -7.451
-16 | -0.926 | 0.117 | 0.022 | -7.919
-15.5 | -0.893 | 0.11549 | 0.02 | -7.732
-15 | -0.863 | 0.1095 | 0.019 | -7.88
-14.5 | -0.831 | 0.10568 | 0.018 | -7.868
-14 | -0.801 | 0.10282 | 0.017 | -7.789
-13.5 | -0.771 | 0.09784 | 0.016 | -7.882
-13 | -0.747 | 0.09686 | 0.016 | -7.71
-12.5 | -0.718 | 0.09031 | 0.015 | -7.949
-12 | -0.686 | 0.08729 | 0.013 | -7.854
-11.5 | -0.658 | 0.07914 | 0.013 | -8.316
-11 | -0.726 | 0.02761 | 0.022 | -26.293
-10.5 | -0.61 | 0.06579 | 0.014 | -9.266
-10 | -0.675 | 0.02153 | 0.02 | -31.327
-9.5 | -0.643 | 0.02024 | 0.019 | -31.774
-9 | -0.953 | 0.01774 | 0.019 | -53.735
-8.5 | -0.994 | 0.01615 | 0.018 | -61.566
-8 | -0.989 | 0.01473 | 0.017 | -67.151
-7.5 | -0.963 | 0.01343 | 0.016 | -71.722
-7 | -0.923 | 0.01247 | 0.015 | -74.048
-6.5 | -0.875 | 0.01167 | 0.014 | -74.934
-6 | -0.821 | 0.01098 | 0.013 | -74.755
-5.5 | -0.763 | 0.01033 | 0.012 | -73.836
-5 | -0.702 | 0.0095 | 0.011 | -73.867
-4.5 | -0.635 | 0.00821 | 0.01 | -77.278
-4 | -0.566 | 0.00699 | 0.009 | -81.041
-3.5 | -0.497 | 0.00635 | 0.008 | -78.286
-3 | -0.427 | 0.00592 | 0.007 | -72.086
-2.5 | -0.356 | 0.00525 | 0.005 | -67.922
-2 | -0.286 | 0.00504 | 0.004 | -56.736
-1.5 | -0.215 | 0.00504 | 0.003 | -42.6
-1 | -0.143 | 0.00487 | 0.002 | -29.407
-0.5 | -0.072 | 0.00486 | 0.001 | -14.721
0 | 0 | 0.00486 | 0 | 0
0.5 | 0.072 | 0.00482 | -0.001 | 14.975
1 | 0.144 | 0.00482 | -0.002 | 29.92
1.5 | 0.216 | 0.00499 | -0.003 | 43.342
2 | 0.288 | 0.005 | -0.004 | 57.741
2.5 | 0.359 | 0.0052 | -0.005 | 69.158
3 | 0.431 | 0.00567 | -0.007 | 75.927
3.5 | 0.501 | 0.00628 | -0.008 | 79.852
4 | 0.572 | 0.00735 | -0.009 | 77.736
4.5 | 0.641 | 0.00833 | -0.01 | 76.916
5 | 0.709 | 0.00943 | -0.011 | 75.166
5.5 | 0.763 | 0.01032 | -0.012 | 73.898
6 | 0.821 | 0.01084 | -0.013 | 75.72
6.5 | 0.875 | 0.01154 | -0.014 | 75.803
7 | 0.923 | 0.01247 | -0.015 | 74.048
7.5 | 0.963 | 0.01348 | -0.016 | 71.45
8 | 0.989 | 0.01478 | -0.017 | 66.911
8.5 | 0.994 | 0.01622 | -0.018 | 61.294
9 | 0.953 | 0.01774 | -0.018 | 53.735
9.5 | 0.643 | 0.02024 | -0.019 | 31.774
10 | 0.675 | 0.02153 | -0.02 | 31.327
10.5 | 0.613 | 0.06376 | -0.015 | 9.621
11 | 0.639 | 0.06786 | -0.015 | 9.413
11.5 | 0.657 | 0.08127 | -0.013 | 8.085
12 | 0.686 | 0.08723 | -0.013 | 7.859
12.5 | 0.719 | 0.08844 | -0.015 | 8.131
13 | 0.747 | 0.09685 | -0.016 | 7.711
13.5 | 0.771 | 0.10084 | -0.015 | 7.647
14 | 0.8 | 0.10512 | -0.016 | 7.61
14.5 | 0.831 | 0.10731 | -0.018 | 7.744
15 | 0.863 | 0.10924 | -0.019 | 7.902
15.5 | 0.893 | 0.11553 | -0.02 | 7.729
16 | 0.926 | 0.117 | -0.022 | 7.919
16.5 | 0.953 | 0.12526 | -0.022 | 7.61
17 | 0.972 | 0.14574 | -0.021 | 6.67
17.5 | 0.999 | 0.13218 | -0.022 | 7.56
18 | 1.03 | 0.13688 | -0.023 | 7.524
18.5 | 1.065 | 0.13775 | -0.025 | 7.735
19 | 1.101 | 0.13693 | -0.026 | 8.039
19.5 | 1.136 | 0.13799 | -0.028 | 8.231
20 | 1.161 | 0.147 | -0.028 | 7.9

## 96. Re 7M Mach 0.50 (2)
BIGFOIL.COM POLAR EXPORT
GA 37-017
GA 37-017 |  |  |  | Cl Max: | 1.1328 | at alpha= | 11 | deg
XFOIL ncrit=9 |  |  |  | L/D Max: | 87.4976 | at alpha= | 7 | deg
Re: | 7000000 |  |  | Cd Min: | 0.12504 | at alpha= | 16 | deg
Mach: | 0.5 |  |  | Cl=0 at alpha= | 0 | deg
|  |  |  | @ Cl=0.1, Cd= | 0.0044616
|  |  |  | @ Cl=0.4, Cd= | 0.0054237
|  |  |  | @ Cl=0.6, Cd= | 0.0077469
alpha (deg) | Cl | Cd | Cm | Cl/Cd
-16 | -0.9138 | 0.1246 | -0.018 | -7.3339
-15.5 | -0.9331 | 0.11259 | -0.0251 | -8.2876
-15 | -0.9537 | 0.09973 | -0.0336 | -9.5628
-14.5 | -0.9778 | 0.08693 | -0.042 | -11.2481
-14 | -1.0034 | 0.07497 | -0.0491 | -13.384
-13.5 | -1.0334 | 0.06375 | -0.0548 | -16.2102
-13 | -1.06 | 0.05402 | -0.0582 | -19.6224
-12.5 | -1.0878 | 0.04519 | -0.0597 | -24.0717
-12 | -1.112 | 0.03763 | -0.0589 | -29.5509
-11.5 | -1.1272 | 0.03142 | -0.0563 | -35.8752
-11 | -1.133 | 0.02639 | -0.0524 | -42.9329
-10.5 | -1.1263 | 0.02245 | -0.0477 | -50.1693
-10 | -1.1082 | 0.01938 | -0.0427 | -57.1827
-9.5 | -1.0816 | 0.01694 | -0.0377 | -63.8489
-9 | -1.0473 | 0.01504 | -0.0329 | -69.6343
-8.5 | -1.0103 | 0.01346 | -0.0281 | -75.0594
-8 | -0.9743 | 0.01211 | -0.0229 | -80.4542
-7.5 | -0.9384 | 0.01106 | -0.0171 | -84.8463
-7 | -0.9057 | 0.01035 | -0.0101 | -87.5072
-6.5 | -0.851 | 0.0098 | -0.0066 | -86.8367
-6 | -0.7922 | 0.00928 | -0.0039 | -85.3664
-5.5 | -0.7302 | 0.00883 | -0.002 | -82.6954
-5 | -0.6675 | 0.00836 | -0.0004 | -79.8445
-4.5 | -0.6057 | 0.00779 | 0.001 | -77.7535
-4 | -0.5434 | 0.0072 | 0.0021 | -75.4722
-3.5 | -0.4818 | 0.00647 | 0.0031 | -74.4668
-3 | -0.4195 | 0.00571 | 0.0038 | -73.4676
-2.5 | -0.3582 | 0.0048 | 0.0044 | -74.625
-2 | -0.2877 | 0.0046 | 0.0038 | -62.5435
-1 | -0.1439 | 0.00448 | 0.002 | -32.1205
-0.5 | -0.0722 | 0.00445 | 0.001 | -16.2247
0 | 0 | 0.00446 | 0 | 0
0.5 | 0.0722 | 0.00445 | -0.001 | 16.2247
1 | 0.1439 | 0.00448 | -0.002 | 32.1205
2 | 0.2877 | 0.00459 | -0.0038 | 62.6797
2.5 | 0.3582 | 0.00481 | -0.0044 | 74.4699
3 | 0.4195 | 0.00571 | -0.0038 | 73.4676
3.5 | 0.4818 | 0.00647 | -0.0031 | 74.4668
4 | 0.5434 | 0.0072 | -0.0021 | 75.4722
4.5 | 0.6055 | 0.0078 | -0.001 | 77.6282
5 | 0.6675 | 0.00836 | 0.0004 | 79.8445
5.5 | 0.7302 | 0.00882 | 0.002 | 82.7891
6 | 0.792 | 0.00928 | 0.004 | 85.3448
6.5 | 0.8507 | 0.00981 | 0.0066 | 86.7176
7 | 0.9056 | 0.01035 | 0.0101 | 87.4976
7.5 | 0.9382 | 0.01106 | 0.0171 | 84.8282
8 | 0.9741 | 0.01211 | 0.0229 | 80.4377
8.5 | 1.0105 | 0.01345 | 0.0281 | 75.1301
9 | 1.047 | 0.01504 | 0.033 | 69.6144
9.5 | 1.0803 | 0.01699 | 0.0378 | 63.5845
10 | 1.1082 | 0.01937 | 0.0427 | 57.2122
10.5 | 1.1254 | 0.02249 | 0.0477 | 50.04
11 | 1.1328 | 0.0264 | 0.0524 | 42.9091
11.5 | 1.1284 | 0.03134 | 0.0563 | 36.0051
12 | 1.1109 | 0.03769 | 0.0589 | 29.4747
12.5 | 1.0891 | 0.04509 | 0.0597 | 24.1539
13.5 | 1.0324 | 0.06383 | 0.0548 | 16.1742
14 | 1.004 | 0.07489 | 0.0492 | 13.4063
14.5 | 0.9779 | 0.08691 | 0.042 | 11.2519
15 | 0.9541 | 0.09966 | 0.0337 | 9.5736
15.5 | 0.9346 | 0.11233 | 0.0253 | 8.3201
16 | 0.9127 | 0.12504 | 0.0174 | 7.2993

## 97. Re 8M Mach 0.00 (1)
BIGFOIL.COM POLAR EXPORT
GA 37-017
GA 37-017 |  |  |  | Cl Max: | 1.329 | at alpha= | 15 | deg
JavaFoil+Calcfoil stall+Eppler ext transition |  |  |  | L/D Max: | 96.503 | at alpha= | 8.5 | deg
Re: | 8000000 |  |  | Cd Min: | 0.00449 | at alpha= | 0 | deg
Mach: | 0 |  |  | Cl=0 at alpha= | 0 | deg
|  |  |  | @ Cl=0.1, Cd= | 0.00449
|  |  |  | @ Cl=0.4, Cd= | 0.0055177
|  |  |  | @ Cl=0.6, Cd= | 0.007296
alpha (deg) | Cl | Cd | Cm | Cl/Cd
-20 | -1.179 | 0.05943 | 0.031 | -19.83
-19.5 | -1.205 | 0.05343 | 0.031 | -22.543
-19 | -1.232 | 0.04644 | 0.03 | -26.532
-18.5 | -1.252 | 0.04288 | 0.03 | -29.21
-18 | -1.273 | 0.03868 | 0.029 | -32.903
-17.5 | -1.29 | 0.03506 | 0.029 | -36.795
-17 | -1.305 | 0.03195 | 0.028 | -40.854
-16.5 | -1.316 | 0.0294 | 0.028 | -44.767
-16 | -1.324 | 0.0272 | 0.027 | -48.676
-15.5 | -1.328 | 0.0253 | 0.026 | -52.479
-15 | -1.329 | 0.02338 | 0.026 | -56.833
-14.5 | -1.326 | 0.02169 | 0.025 | -61.152
-14 | -1.32 | 0.02014 | 0.024 | -65.522
-13.5 | -1.309 | 0.01884 | 0.024 | -69.468
-13 | -1.295 | 0.01757 | 0.023 | -73.671
-12.5 | -1.276 | 0.01651 | 0.022 | -77.289
-12 | -1.254 | 0.01548 | 0.021 | -81.013
-11.5 | -1.228 | 0.01456 | 0.021 | -84.299
-11 | -1.198 | 0.01376 | 0.02 | -87.051
-10.5 | -1.164 | 0.01305 | 0.019 | -89.252
-10 | -1.127 | 0.01235 | 0.018 | -91.227
-9.5 | -1.088 | 0.01164 | 0.017 | -93.484
-9 | -1.046 | 0.01103 | 0.017 | -94.871
-8.5 | -0.999 | 0.01057 | 0.016 | -94.532
-8 | -0.948 | 0.01018 | 0.015 | -93.13
-7.5 | -0.896 | 0.0098 | 0.014 | -91.421
-7 | -0.842 | 0.00942 | 0.013 | -89.314
-6.5 | -0.786 | 0.00909 | 0.012 | -86.465
-6 | -0.729 | 0.00853 | 0.011 | -85.45
-5.5 | -0.671 | 0.00822 | 0.01 | -81.629
-5 | -0.613 | 0.00751 | 0.009 | -81.589
-4.5 | -0.553 | 0.00702 | 0.008 | -78.787
-4 | -0.492 | 0.00645 | 0.008 | -76.362
-3.5 | -0.432 | 0.00578 | 0.007 | -74.713
-3 | -0.37 | 0.0054 | 0.006 | -68.58
-2.5 | -0.309 | 0.00518 | 0.005 | -59.67
-2 | -0.248 | 0.00481 | 0.004 | -51.563
-1.5 | -0.186 | 0.0048 | 0.003 | -38.721
-1 | -0.124 | 0.00453 | 0.002 | -27.359
-0.5 | -0.062 | 0.00453 | 0.001 | -13.682
0 | 0 | 0.00449 | 0 | 0
0.5 | 0.062 | 0.00449 | -0.001 | 13.903
1 | 0.125 | 0.00449 | -0.002 | 27.807
1.5 | 0.187 | 0.00476 | -0.003 | 39.36
2 | 0.25 | 0.00477 | -0.004 | 52.428
2.5 | 0.312 | 0.00514 | -0.005 | 60.675
3 | 0.374 | 0.00536 | -0.006 | 69.753
3.5 | 0.435 | 0.00573 | -0.007 | 76.005
4 | 0.497 | 0.00639 | -0.008 | 77.688
4.5 | 0.558 | 0.00696 | -0.008 | 80.171
5 | 0.618 | 0.00744 | -0.009 | 83.025
5.5 | 0.677 | 0.00815 | -0.01 | 83.099
6 | 0.736 | 0.00846 | -0.011 | 87.046
6.5 | 0.794 | 0.00901 | -0.012 | 88.09
7 | 0.85 | 0.00934 | -0.013 | 91.027
7.5 | 0.905 | 0.0097 | -0.014 | 93.229
8 | 0.958 | 0.01008 | -0.015 | 95.033
8.5 | 1.009 | 0.01046 | -0.016 | 96.503
9 | 1.046 | 0.01103 | -0.016 | 94.871
9.5 | 1.088 | 0.01164 | -0.017 | 93.484
10 | 1.127 | 0.01235 | -0.018 | 91.227
10.5 | 1.164 | 0.01305 | -0.019 | 89.252
11 | 1.198 | 0.01376 | -0.02 | 87.051
11.5 | 1.228 | 0.01456 | -0.02 | 84.299
12 | 1.254 | 0.01548 | -0.021 | 81.013
12.5 | 1.276 | 0.01651 | -0.022 | 77.289
13 | 1.295 | 0.01757 | -0.023 | 73.671
13.5 | 1.309 | 0.01884 | -0.023 | 69.468
14 | 1.32 | 0.02014 | -0.024 | 65.522
14.5 | 1.326 | 0.02169 | -0.025 | 61.152
15 | 1.329 | 0.02338 | -0.026 | 56.833
15.5 | 1.328 | 0.0253 | -0.026 | 52.479
16 | 1.324 | 0.0272 | -0.027 | 48.676
16.5 | 1.316 | 0.0294 | -0.027 | 44.767
17 | 1.305 | 0.03195 | -0.028 | 40.854
17.5 | 1.29 | 0.03506 | -0.029 | 36.795
18 | 1.273 | 0.03868 | -0.029 | 32.903
18.5 | 1.252 | 0.04288 | -0.03 | 29.21
19 | 1.232 | 0.04644 | -0.03 | 26.532
19.5 | 1.205 | 0.05343 | -0.03 | 22.543
20 | 1.179 | 0.05943 | -0.031 | 19.83

## 98. Re 8M Mach 0.00 (2)
BIGFOIL.COM POLAR EXPORT
GA 37-017
GA 37-017 |  |  |  | Cl Max: | 1.6691 | at alpha= | 20 | deg
XFOIL ncrit=9 |  |  |  | L/D Max: | 106.096 | at alpha= | 10.5 | deg
Re: | 8000000 |  |  | Cd Min: | 0.04639 | at alpha= | -20 | deg
Mach: | 0 |  |  | Cl=0 at alpha= | 0 | deg
|  |  |  | @ Cl=0.1, Cd= | 0.0041903
|  |  |  | @ Cl=0.4, Cd= | 0.0057538
|  |  |  | @ Cl=0.6, Cd= | 0.0072489
alpha (deg) | Cl | Cd | Cm | Cl/Cd
-20 | -1.6642 | 0.04639 | -0.0222 | -35.8741
-19.5 | -1.6528 | 0.04255 | -0.0222 | -38.8437
-19 | -1.6388 | 0.03894 | -0.0221 | -42.0853
-18.5 | -1.6242 | 0.03549 | -0.0218 | -45.765
-18 | -1.6113 | 0.032 | -0.0213 | -50.3531
-17.5 | -1.5926 | 0.02907 | -0.0207 | -54.785
-17 | -1.5709 | 0.02641 | -0.0202 | -59.4813
-16.5 | -1.5436 | 0.02414 | -0.0199 | -63.9437
-15.5 | -1.5167 | 0.02029 | -0.0125 | -74.7511
-15 | -1.4201 | 0.01874 | -0.0242 | -75.7791
-14.5 | -1.399 | 0.01741 | -0.0209 | -80.3561
-14 | -1.3719 | 0.01623 | -0.0183 | -84.5287
-13.5 | -1.347 | 0.01501 | -0.0151 | -89.7402
-13 | -1.3207 | 0.01397 | -0.0118 | -94.5383
-12.5 | -1.2949 | 0.01307 | -0.0081 | -99.0742
-12 | -1.2706 | 0.01237 | -0.0034 | -102.7162
-11.5 | -1.2389 | 0.01188 | 0.0003 | -104.2845
-11 | -1.1968 | 0.01137 | 0.0022 | -105.2595
-10.5 | -1.1525 | 0.01085 | 0.0036 | -106.2212
-10 | -1.1046 | 0.01043 | 0.0045 | -105.906
-9.5 | -1.0556 | 0.01001 | 0.0053 | -105.4545
-9 | -1.0051 | 0.00963 | 0.0058 | -104.3718
-8.5 | -0.9529 | 0.00928 | 0.006 | -102.6832
-8 | -0.9004 | 0.00893 | 0.0062 | -100.8287
-7.5 | -0.8465 | 0.00863 | 0.0062 | -98.0881
-7 | -0.7922 | 0.00832 | 0.0061 | -95.2163
-6.5 | -0.7375 | 0.00803 | 0.006 | -91.8431
-6 | -0.6822 | 0.00774 | 0.0058 | -88.1395
-5.5 | -0.627 | 0.00742 | 0.0056 | -84.5013
-5 | -0.5716 | 0.00709 | 0.0054 | -80.6206
-4.5 | -0.5163 | 0.00668 | 0.0051 | -77.2904
-4 | -0.461 | 0.00627 | 0.0049 | -73.5247
-3.5 | -0.4056 | 0.00579 | 0.0046 | -70.0518
-3 | -0.3499 | 0.00534 | 0.0042 | -65.5243
-2.5 | -0.2946 | 0.00478 | 0.0039 | -61.6318
-2 | -0.2383 | 0.00432 | 0.0034 | -55.162
-1.5 | -0.179 | 0.00425 | 0.0026 | -42.1176
-1 | -0.1194 | 0.0042 | 0.0017 | -28.4286
-0.5 | -0.0597 | 0.00417 | 0.0009 | -14.3165
0 | 0 | 0.00415 | 0 | 0
0.5 | 0.0597 | 0.00417 | -0.0009 | 14.3165
1 | 0.1194 | 0.0042 | -0.0017 | 28.4286
1.5 | 0.179 | 0.00425 | -0.0026 | 42.1176
2 | 0.2384 | 0.00432 | -0.0034 | 55.1852
2.5 | 0.2946 | 0.00478 | -0.0039 | 61.6318
3 | 0.3499 | 0.00534 | -0.0042 | 65.5243
3.5 | 0.4056 | 0.0058 | -0.0046 | 69.931
4 | 0.461 | 0.00627 | -0.0049 | 73.5247
4.5 | 0.5163 | 0.00668 | -0.0051 | 77.2904
5 | 0.5717 | 0.00708 | -0.0054 | 80.7486
5.5 | 0.627 | 0.00741 | -0.0056 | 84.6154
6 | 0.6822 | 0.00774 | -0.0058 | 88.1395
6.5 | 0.7374 | 0.00803 | -0.006 | 91.8306
7 | 0.7922 | 0.00832 | -0.0061 | 95.2163
7.5 | 0.8465 | 0.00863 | -0.0062 | 98.0881
8 | 0.9003 | 0.00893 | -0.0062 | 100.8175
8.5 | 0.9529 | 0.00928 | -0.006 | 102.6832
9 | 1.005 | 0.00963 | -0.0057 | 104.3614
9.5 | 1.0554 | 0.01002 | -0.0052 | 105.3293
10 | 1.1045 | 0.01043 | -0.0045 | 105.8965
10.5 | 1.1522 | 0.01086 | -0.0036 | 106.0958
11 | 1.1965 | 0.01138 | -0.0021 | 105.1406
11.5 | 1.2387 | 0.01188 | -0.0003 | 104.2677
12 | 1.2705 | 0.01236 | 0.0034 | 102.7913
12.5 | 1.2951 | 0.01306 | 0.008 | 99.1654
13 | 1.3218 | 0.01392 | 0.0117 | 94.9569
13.5 | 1.3471 | 0.01499 | 0.0151 | 89.8666
14 | 1.3719 | 0.01622 | 0.0183 | 84.5808
14.5 | 1.3993 | 0.01739 | 0.0209 | 80.4658
15 | 1.4215 | 0.01867 | 0.0241 | 76.1382
15.5 | 1.5178 | 0.02025 | 0.0124 | 74.9531
16.5 | 1.5449 | 0.02409 | 0.0198 | 64.1303
17 | 1.5715 | 0.02645 | 0.02 | 59.414
17.5 | 1.5933 | 0.0291 | 0.0205 | 54.7526
18 | 1.6111 | 0.03212 | 0.021 | 50.1588
18.5 | 1.6271 | 0.03538 | 0.0215 | 45.9893
19 | 1.6421 | 0.0388 | 0.0217 | 42.3222
19.5 | 1.6559 | 0.04242 | 0.0218 | 39.0358
20 | 1.6691 | 0.04612 | 0.0218 | 36.1904

## 99. Re 8M Mach 0.10 (1)
BIGFOIL.COM POLAR EXPORT
GA 37-017
GA 37-017 |  |  |  | Cl Max: | 1.312 | at alpha= | 14.5 | deg
JavaFoil+Calcfoil stall+Eppler ext transition |  |  |  | L/D Max: | 96.101 | at alpha= | 8.5 | deg
Re: | 8000000 |  |  | Cd Min: | 0.00447 | at alpha= | 0 | deg
Mach: | 0.1 |  |  | Cl=0 at alpha= | 0 | deg
|  |  |  | @ Cl=0.1, Cd= | 0.00451
|  |  |  | @ Cl=0.4, Cd= | 0.0055271
|  |  |  | @ Cl=0.6, Cd= | 0.0072685
alpha (deg) | Cl | Cd | Cm | Cl/Cd
-19.5 | -1.148 | 0.05814 | 0.03 | -19.739
-19 | -1.177 | 0.0519 | 0.03 | -22.672
-18.5 | -1.206 | 0.04569 | 0.03 | -26.385
-18 | -1.231 | 0.04056 | 0.029 | -30.356
-17.5 | -1.253 | 0.03682 | 0.029 | -34.022
-17 | -1.272 | 0.03333 | 0.028 | -38.171
-16.5 | -1.287 | 0.03055 | 0.028 | -42.142
-16 | -1.299 | 0.02815 | 0.027 | -46.133
-15.5 | -1.307 | 0.0261 | 0.026 | -50.063
-15 | -1.311 | 0.02406 | 0.026 | -54.491
-14.5 | -1.312 | 0.02226 | 0.025 | -58.916
-14 | -1.308 | 0.02073 | 0.024 | -63.092
-13.5 | -1.3 | 0.01927 | 0.024 | -67.465
-13 | -1.288 | 0.01802 | 0.023 | -71.456
-12.5 | -1.272 | 0.01683 | 0.022 | -75.557
-12 | -1.251 | 0.01575 | 0.021 | -79.409
-11.5 | -1.226 | 0.01494 | 0.021 | -82.036
-11 | -1.198 | 0.01401 | 0.02 | -85.48
-10.5 | -1.165 | 0.01324 | 0.019 | -88.037
-10 | -1.129 | 0.01252 | 0.018 | -90.165
-9.5 | -1.089 | 0.01184 | 0.017 | -91.965
-9 | -1.048 | 0.01114 | 0.017 | -94.099
-8.5 | -1.003 | 0.01065 | 0.016 | -94.123
-8 | -0.952 | 0.01025 | 0.015 | -92.872
-7.5 | -0.9 | 0.0099 | 0.014 | -90.832
-7 | -0.845 | 0.00924 | 0.013 | -91.536
-6.5 | -0.79 | 0.00914 | 0.012 | -86.402
-6 | -0.733 | 0.00852 | 0.011 | -85.947
-5.5 | -0.674 | 0.00831 | 0.01 | -81.202
-5 | -0.615 | 0.00748 | 0.009 | -82.282
-4.5 | -0.555 | 0.00704 | 0.008 | -78.887
-4 | -0.495 | 0.00645 | 0.008 | -76.676
-3.5 | -0.434 | 0.00578 | 0.007 | -75.098
-3 | -0.372 | 0.00543 | 0.006 | -68.528
-2.5 | -0.311 | 0.00525 | 0.005 | -59.148
-2 | -0.249 | 0.00479 | 0.004 | -52.016
-1.5 | -0.187 | 0.00478 | 0.003 | -39.07
-1 | -0.125 | 0.00455 | 0.002 | -27.389
-0.5 | -0.062 | 0.00455 | 0.001 | -13.7
0 | 0 | 0.00447 | 0 | 0
0.5 | 0.063 | 0.00451 | -0.001 | 13.923
1 | 0.126 | 0.00451 | -0.002 | 27.84
1.5 | 0.188 | 0.00474 | -0.003 | 39.72
2 | 0.251 | 0.00475 | -0.004 | 52.897
2.5 | 0.313 | 0.00521 | -0.005 | 60.152
3 | 0.375 | 0.00539 | -0.006 | 69.705
3.5 | 0.437 | 0.00573 | -0.007 | 76.405
4 | 0.499 | 0.0064 | -0.008 | 78.016
4.5 | 0.56 | 0.00698 | -0.008 | 80.28
5 | 0.621 | 0.00742 | -0.009 | 83.743
5.5 | 0.681 | 0.00823 | -0.01 | 82.665
6 | 0.739 | 0.00845 | -0.011 | 87.553
6.5 | 0.797 | 0.00906 | -0.012 | 88.032
7 | 0.853 | 0.00914 | -0.013 | 93.331
7.5 | 0.908 | 0.0098 | -0.014 | 92.641
8 | 0.961 | 0.01015 | -0.015 | 94.763
8.5 | 1.013 | 0.01054 | -0.016 | 96.101
9 | 1.048 | 0.01114 | -0.017 | 94.099
9.5 | 1.089 | 0.01184 | -0.017 | 91.965
10 | 1.129 | 0.01252 | -0.018 | 90.165
10.5 | 1.165 | 0.01324 | -0.019 | 88.037
11 | 1.198 | 0.01401 | -0.02 | 85.48
11.5 | 1.226 | 0.01494 | -0.021 | 82.036
12 | 1.251 | 0.01575 | -0.021 | 79.409
12.5 | 1.272 | 0.01683 | -0.022 | 75.557
13 | 1.288 | 0.01802 | -0.023 | 71.456
13.5 | 1.3 | 0.01927 | -0.024 | 67.465
14 | 1.308 | 0.02073 | -0.024 | 63.092
14.5 | 1.312 | 0.02226 | -0.025 | 58.916
15 | 1.311 | 0.02406 | -0.026 | 54.491
15.5 | 1.307 | 0.0261 | -0.026 | 50.063
16 | 1.299 | 0.02815 | -0.027 | 46.133
16.5 | 1.287 | 0.03055 | -0.028 | 42.142
17 | 1.272 | 0.03333 | -0.028 | 38.171
17.5 | 1.253 | 0.03682 | -0.029 | 34.022
18 | 1.231 | 0.04056 | -0.029 | 30.356
18.5 | 1.206 | 0.04569 | -0.03 | 26.385
19 | 1.177 | 0.0519 | -0.03 | 22.672
19.5 | 1.148 | 0.05814 | -0.03 | 19.739

## 100. Re 8M Mach 0.10 (2)
BIGFOIL.COM POLAR EXPORT
GA 37-017
GA 37-017 |  |  |  | Cl Max: | 1.6615 | at alpha= | 20 | deg
XFOIL ncrit=9 |  |  |  | L/D Max: | 105.451 | at alpha= | 10 | deg
Re: | 8000000 |  |  | Cd Min: | 0.04939 | at alpha= | -20 | deg
Mach: | 0.1 |  |  | Cl=0 at alpha= | 0 | deg
|  |  |  | @ Cl=0.1, Cd= | 0.0041899
|  |  |  | @ Cl=0.4, Cd= | 0.0057435
|  |  |  | @ Cl=0.6, Cd= | 0.0072575
alpha (deg) | Cl | Cd | Cm | Cl/Cd
-20 | -1.6567 | 0.04939 | -0.0241 | -33.5432
-19.5 | -1.6479 | 0.04515 | -0.0241 | -36.4983
-19 | -1.6355 | 0.04127 | -0.0241 | -39.6293
-18.5 | -1.6219 | 0.0376 | -0.0238 | -43.1356
-18 | -1.6072 | 0.03414 | -0.0233 | -47.0767
-17.5 | -1.5909 | 0.03087 | -0.0227 | -51.5355
-17 | -1.5709 | 0.02797 | -0.0221 | -56.1637
-16.5 | -1.5464 | 0.0255 | -0.0214 | -60.6431
-15.5 | -1.524 | 0.02129 | -0.0135 | -71.5829
-15 | -1.4184 | 0.01945 | -0.027 | -72.9254
-14.5 | -1.3991 | 0.01807 | -0.0233 | -77.4267
-14 | -1.3723 | 0.01678 | -0.0206 | -81.7819
-13.5 | -1.3457 | 0.01554 | -0.0177 | -86.5959
-13 | -1.3194 | 0.0144 | -0.0145 | -91.625
-12.5 | -1.2933 | 0.0134 | -0.0108 | -96.5149
-12 | -1.2675 | 0.0126 | -0.0065 | -100.5952
-11.5 | -1.2423 | 0.01202 | -0.0015 | -103.3527
-11 | -1.2013 | 0.01153 | 0.0007 | -104.1891
-10.5 | -1.1579 | 0.01098 | 0.0025 | -105.4554
-10 | -1.1106 | 0.01053 | 0.0036 | -105.4701
-9.5 | -1.0613 | 0.01011 | 0.0045 | -104.9753
-9 | -1.0109 | 0.0097 | 0.0051 | -104.2165
-8.5 | -0.9584 | 0.00936 | 0.0055 | -102.3932
-8 | -0.9057 | 0.00898 | 0.0058 | -100.8575
-7.5 | -0.8515 | 0.00869 | 0.0059 | -97.9862
-7 | -0.797 | 0.00836 | 0.0059 | -95.3349
-6.5 | -0.7419 | 0.00807 | 0.0058 | -91.9331
-6 | -0.6863 | 0.00778 | 0.0056 | -88.2134
-5.5 | -0.6307 | 0.00745 | 0.0055 | -84.6577
-5 | -0.5751 | 0.00712 | 0.0053 | -80.7725
-4.5 | -0.5194 | 0.00671 | 0.005 | -77.4069
-4 | -0.4638 | 0.00629 | 0.0048 | -73.7361
-3.5 | -0.4081 | 0.00581 | 0.0045 | -70.241
-3 | -0.3521 | 0.00535 | 0.0042 | -65.8131
-2.5 | -0.2965 | 0.00478 | 0.0039 | -62.0293
-2 | -0.2399 | 0.00432 | 0.0034 | -55.5324
-1.5 | -0.1801 | 0.00426 | 0.0026 | -42.277
-1 | -0.1202 | 0.0042 | 0.0017 | -28.619
-0.5 | -0.0601 | 0.00417 | 0.0009 | -14.4125
0 | 0 | 0.00415 | 0 | 0
0.5 | 0.0601 | 0.00417 | -0.0009 | 14.4125
1 | 0.1202 | 0.0042 | -0.0017 | 28.619
1.5 | 0.1801 | 0.00426 | -0.0026 | 42.277
2 | 0.2399 | 0.00432 | -0.0034 | 55.5324
2.5 | 0.2965 | 0.00478 | -0.0039 | 62.0293
3 | 0.3521 | 0.00535 | -0.0042 | 65.8131
3.5 | 0.4081 | 0.00581 | -0.0045 | 70.241
4 | 0.4638 | 0.0063 | -0.0048 | 73.619
4.5 | 0.5194 | 0.00671 | -0.005 | 77.4069
5 | 0.5751 | 0.00711 | -0.0053 | 80.8861
5.5 | 0.6308 | 0.00744 | -0.0055 | 84.7849
6 | 0.6863 | 0.00778 | -0.0056 | 88.2134
6.5 | 0.7419 | 0.00807 | -0.0058 | 91.9331
7 | 0.797 | 0.00836 | -0.0059 | 95.3349
7.5 | 0.8515 | 0.00869 | -0.0059 | 97.9862
8 | 0.9057 | 0.00898 | -0.0058 | 100.8575
8.5 | 0.9584 | 0.00935 | -0.0055 | 102.5027
9 | 1.0108 | 0.0097 | -0.0051 | 104.2062
9.5 | 1.061 | 0.01012 | -0.0044 | 104.8419
10 | 1.1104 | 0.01053 | -0.0036 | 105.4511
10.5 | 1.1575 | 0.01099 | -0.0024 | 105.323
11 | 1.2009 | 0.01154 | -0.0006 | 104.0641
11.5 | 1.242 | 0.01202 | 0.0015 | 103.3278
12 | 1.2675 | 0.01259 | 0.0065 | 100.6751
12.5 | 1.2937 | 0.01338 | 0.0107 | 96.6891
13 | 1.3207 | 0.01434 | 0.0143 | 92.099
13.5 | 1.3458 | 0.01552 | 0.0177 | 86.7139
14 | 1.3724 | 0.01677 | 0.0206 | 81.8366
14.5 | 1.3994 | 0.01804 | 0.0233 | 77.5721
15 | 1.4202 | 0.01937 | 0.0268 | 73.3196
15.5 | 1.5252 | 0.02123 | 0.0133 | 71.8417
16.5 | 1.5478 | 0.02544 | 0.0213 | 60.8412
17 | 1.5714 | 0.02802 | 0.0219 | 56.0814
17.5 | 1.5911 | 0.03096 | 0.0225 | 51.3921
18 | 1.6066 | 0.03431 | 0.0231 | 46.826
18.5 | 1.6236 | 0.03761 | 0.0234 | 43.1694
19 | 1.639 | 0.0411 | 0.0237 | 39.8783
19.5 | 1.6507 | 0.04506 | 0.0238 | 36.6334
20 | 1.6615 | 0.04912 | 0.0237 | 33.8253

## 101. Re 8M Mach 0.25 (1)
BIGFOIL.COM POLAR EXPORT
GA 37-017
GA 37-017 |  |  |  | Cl Max: | 1.228 | at alpha= | 12.5 | deg
JavaFoil+Calcfoil stall+Eppler ext transition |  |  |  | L/D Max: | 92.312 | at alpha= | 7 | deg
Re: | 8000000 |  |  | Cd Min: | 0.0045 | at alpha= | 0 | deg
Mach: | 0.25 |  |  | Cl=0 at alpha= | 0 | deg
|  |  |  | @ Cl=0.1, Cd= | 0.0045273
|  |  |  | @ Cl=0.4, Cd= | 0.0055744
|  |  |  | @ Cl=0.6, Cd= | 0.0076584
alpha (deg) | Cl | Cd | Cm | Cl/Cd
-18 | -0.801 | 0.11742 | 0.023 | -6.825
-17.5 | -0.881 | 0.08568 | 0.025 | -10.282
-17 | -0.966 | 0.05718 | 0.027 | -16.898
-16.5 | -1.022 | 0.04842 | 0.027 | -21.106
-16 | -1.083 | 0.03686 | 0.027 | -29.373
-15.5 | -1.123 | 0.0331 | 0.027 | -33.937
-15 | -1.159 | 0.02927 | 0.026 | -39.602
-14.5 | -1.187 | 0.02636 | 0.026 | -45.051
-14 | -1.208 | 0.02393 | 0.025 | -50.495
-13.5 | -1.222 | 0.02206 | 0.024 | -55.387
-13 | -1.228 | 0.02039 | 0.023 | -60.231
-12.5 | -1.228 | 0.01894 | 0.023 | -64.851
-12 | -1.221 | 0.01753 | 0.022 | -69.685
-11.5 | -1.208 | 0.01644 | 0.021 | -73.506
-11 | -1.189 | 0.01529 | 0.02 | -77.764
-10.5 | -1.164 | 0.01436 | 0.02 | -81.111
-10 | -1.133 | 0.01353 | 0.019 | -83.765
-9.5 | -1.097 | 0.0127 | 0.018 | -86.394
-9 | -1.058 | 0.01196 | 0.017 | -88.451
-8.5 | -1.016 | 0.01125 | 0.016 | -90.275
-8 | -0.971 | 0.01075 | 0.015 | -90.293
-7.5 | -0.919 | 0.01026 | 0.014 | -89.588
-7 | -0.865 | 0.00956 | 0.013 | -90.514
-6.5 | -0.809 | 0.00944 | 0.013 | -85.689
-6 | -0.751 | 0.00884 | 0.012 | -85.003
-5.5 | -0.692 | 0.0088 | 0.011 | -78.595
-5 | -0.632 | 0.00803 | 0.01 | -78.642
-4.5 | -0.57 | 0.00735 | 0.009 | -77.535
-4 | -0.508 | 0.00664 | 0.008 | -76.549
-3.5 | -0.445 | 0.00592 | 0.007 | -75.205
-3 | -0.382 | 0.00554 | 0.006 | -69.082
-2.5 | -0.319 | 0.00514 | 0.005 | -62.124
-2 | -0.256 | 0.00485 | 0.004 | -52.723
-1.5 | -0.192 | 0.00485 | 0.003 | -39.576
-1 | -0.128 | 0.00459 | 0.002 | -27.879
-0.5 | -0.064 | 0.00454 | 0.001 | -14.089
0 | 0 | 0.0045 | 0 | 0
0.5 | 0.065 | 0.0045 | -0.001 | 14.329
1 | 0.129 | 0.00455 | -0.002 | 28.357
1.5 | 0.194 | 0.00481 | -0.003 | 40.259
2 | 0.258 | 0.00481 | -0.004 | 53.649
2.5 | 0.322 | 0.00509 | -0.005 | 63.205
3 | 0.386 | 0.00549 | -0.006 | 70.306
3.5 | 0.449 | 0.00587 | -0.007 | 76.551
4 | 0.513 | 0.00658 | -0.008 | 77.921
4.5 | 0.575 | 0.00746 | -0.009 | 77.19
5 | 0.638 | 0.00796 | -0.01 | 80.068
5.5 | 0.699 | 0.00873 | -0.011 | 80.033
6 | 0.758 | 0.00863 | -0.012 | 87.914
6.5 | 0.817 | 0.00935 | -0.013 | 87.327
7 | 0.874 | 0.00946 | -0.013 | 92.312
7.5 | 0.928 | 0.01016 | -0.014 | 91.393
8 | 0.971 | 0.01075 | -0.015 | 90.293
8.5 | 1.016 | 0.01125 | -0.016 | 90.275
9 | 1.058 | 0.01196 | -0.017 | 88.451
9.5 | 1.097 | 0.0127 | -0.018 | 86.394
10 | 1.133 | 0.01353 | -0.019 | 83.765
10.5 | 1.164 | 0.01436 | -0.019 | 81.111
11 | 1.189 | 0.01529 | -0.02 | 77.764
11.5 | 1.208 | 0.01644 | -0.021 | 73.506
12 | 1.221 | 0.01753 | -0.022 | 69.685
12.5 | 1.228 | 0.01894 | -0.023 | 64.851
13 | 1.228 | 0.02039 | -0.023 | 60.231
13.5 | 1.222 | 0.02206 | -0.024 | 55.387
14 | 1.208 | 0.02393 | -0.025 | 50.495
14.5 | 1.187 | 0.02636 | -0.025 | 45.051
15 | 1.159 | 0.02927 | -0.026 | 39.602
15.5 | 1.123 | 0.0331 | -0.026 | 33.937
16 | 1.083 | 0.03686 | -0.027 | 29.373
16.5 | 1.022 | 0.04842 | -0.027 | 21.106
17 | 0.971 | 0.05445 | -0.027 | 17.83
17.5 | 0.868 | 0.0961 | -0.024 | 9.03

## 102. Re 8M Mach 0.25 (2)
BIGFOIL.COM POLAR EXPORT
GA 37-017
GA 37-017 |  |  |  | Cl Max: | 1.588 | at alpha= | 19 | deg
XFOIL ncrit=9 |  |  |  | L/D Max: | 102.404 | at alpha= | 9.5 | deg
Re: | 8000000 |  |  | Cd Min: | 0.06985 | at alpha= | -20 | deg
Mach: | 0.25 |  |  | Cl=0 at alpha= | 0 | deg
|  |  |  | @ Cl=0.1, Cd= | 0.0042242
|  |  |  | @ Cl=0.4, Cd= | 0.0057249
|  |  |  | @ Cl=0.6, Cd= | 0.0073313
alpha (deg) | Cl | Cd | Cm | Cl/Cd
-20 | -1.5705 | 0.06985 | -0.0331 | -22.4839
-19.5 | -1.5823 | 0.06329 | -0.0331 | -25.0008
-19 | -1.5812 | 0.0577 | -0.0333 | -27.4038
-18.5 | -1.5839 | 0.05182 | -0.0334 | -30.5654
-18 | -1.5746 | 0.04714 | -0.0332 | -33.4026
-17.5 | -1.5649 | 0.04256 | -0.0328 | -36.7693
-17 | -1.5509 | 0.03849 | -0.0321 | -40.2936
-16.5 | -1.5363 | 0.03457 | -0.0313 | -44.4403
-16 | -1.5229 | 0.0307 | -0.0301 | -49.6059
-15 | -1.4444 | 0.02465 | -0.0335 | -58.5963
-14.5 | -1.3963 | 0.02239 | -0.0357 | -62.3627
-14 | -1.3719 | 0.02049 | -0.0328 | -66.9546
-13.5 | -1.3457 | 0.01872 | -0.0299 | -71.8857
-13 | -1.3165 | 0.0172 | -0.0269 | -76.5407
-12.5 | -1.2878 | 0.01577 | -0.0237 | -81.6614
-12 | -1.2612 | 0.0144 | -0.0199 | -87.5833
-11.5 | -1.2324 | 0.0133 | -0.0159 | -92.6617
-11 | -1.2034 | 0.01242 | -0.0114 | -96.8921
-10.5 | -1.1765 | 0.01177 | -0.006 | -99.9575
-10 | -1.1373 | 0.0112 | -0.0025 | -101.5446
-9.5 | -1.0908 | 0.01065 | -0.0004 | -102.4225
-9 | -1.04 | 0.0102 | 0.0011 | -101.9608
-8.5 | -0.9884 | 0.00974 | 0.0023 | -101.4784
-8 | -0.934 | 0.00935 | 0.0031 | -99.893
-7.5 | -0.8791 | 0.00897 | 0.0038 | -98.0045
-7 | -0.8228 | 0.00864 | 0.0042 | -95.2315
-6.5 | -0.7657 | 0.00832 | 0.0044 | -92.0312
-6 | -0.7083 | 0.00802 | 0.0045 | -88.3167
-5.5 | -0.6509 | 0.00767 | 0.0046 | -84.8631
-5 | -0.5936 | 0.0073 | 0.0046 | -81.3151
-4.5 | -0.5361 | 0.00689 | 0.0046 | -77.8084
-4 | -0.4791 | 0.00642 | 0.0045 | -74.6262
-3.5 | -0.4218 | 0.00591 | 0.0044 | -71.3706
-3 | -0.3641 | 0.00542 | 0.0041 | -67.1771
-2 | -0.2486 | 0.00436 | 0.0035 | -57.0183
-1.5 | -0.1865 | 0.00428 | 0.0027 | -43.5748
-1 | -0.1246 | 0.00424 | 0.0018 | -29.3868
-0.5 | -0.0622 | 0.0042 | 0.0009 | -14.8095
0 | 0 | 0.00419 | 0 | 0
0.5 | 0.0622 | 0.0042 | -0.0009 | 14.8095
1 | 0.1246 | 0.00424 | -0.0018 | 29.3868
1.5 | 0.1865 | 0.00428 | -0.0027 | 43.5748
2 | 0.2486 | 0.00436 | -0.0035 | 57.0183
3 | 0.3641 | 0.00542 | -0.0041 | 67.1771
3.5 | 0.4218 | 0.00591 | -0.0044 | 71.3706
4 | 0.4791 | 0.00642 | -0.0045 | 74.6262
4.5 | 0.5361 | 0.00689 | -0.0046 | 77.8084
5 | 0.5936 | 0.00729 | -0.0046 | 81.4266
5.5 | 0.6509 | 0.00766 | -0.0046 | 84.9739
6.5 | 0.7657 | 0.00832 | -0.0044 | 92.0312
7 | 0.8229 | 0.00863 | -0.0042 | 95.3534
7.5 | 0.8791 | 0.00897 | -0.0038 | 98.0045
8 | 0.934 | 0.00935 | -0.0031 | 99.893
8.5 | 0.9883 | 0.00974 | -0.0023 | 101.4682
9 | 1.0398 | 0.01021 | -0.0011 | 101.8413
9.5 | 1.0906 | 0.01065 | 0.0004 | 102.4038
10 | 1.1375 | 0.01119 | 0.0025 | 101.6533
10.5 | 1.1763 | 0.01176 | 0.006 | 100.0255
11 | 1.2032 | 0.01242 | 0.0115 | 96.876
11.5 | 1.2326 | 0.01328 | 0.0159 | 92.8163
12 | 1.261 | 0.0144 | 0.0199 | 87.5694
12.5 | 1.2887 | 0.01572 | 0.0236 | 81.9784
13 | 1.3171 | 0.01716 | 0.0269 | 76.7541
13.5 | 1.3455 | 0.01871 | 0.0299 | 71.9134
14 | 1.3722 | 0.02046 | 0.0328 | 67.0674
14.5 | 1.397 | 0.02236 | 0.0356 | 62.4776
15 | 1.4429 | 0.02456 | 0.0339 | 58.75
16 | 1.5235 | 0.03073 | 0.03 | 49.577
16.5 | 1.5379 | 0.03453 | 0.0311 | 44.5381
17 | 1.553 | 0.03844 | 0.0318 | 40.4006
17.5 | 1.569 | 0.04234 | 0.0325 | 37.0572
18 | 1.5759 | 0.0472 | 0.0328 | 33.3877
18.5 | 1.5868 | 0.05176 | 0.0331 | 30.6569
19 | 1.588 | 0.0573 | 0.033 | 27.7138
19.5 | 1.5818 | 0.06364 | 0.0326 | 24.8554
20 | 1.5763 | 0.06977 | 0.0323 | 22.5928

## 103. Re 8M Mach 0.50 (1)
BIGFOIL.COM POLAR EXPORT
GA 37-017
GA 37-017 |  |  |  | Cl Max: | 1.165 | at alpha= | 20 | deg
JavaFoil+Calcfoil stall+Eppler ext transition |  |  |  | L/D Max: | 77.818 | at alpha= | 6.5 | deg
Re: | 8000000 |  |  | Cd Min: | 0.00476 | at alpha= | 0 | deg
Mach: | 0.5 |  |  | Cl=0 at alpha= | 0 | deg
|  |  |  | @ Cl=0.1, Cd= | 0.00476
|  |  |  | @ Cl=0.4, Cd= | 0.0056585
|  |  |  | @ Cl=0.6, Cd= | 0.0079783
alpha (deg) | Cl | Cd | Cm | Cl/Cd
-20 | -1.164 | 0.14326 | 0.029 | -8.128
-19.5 | -1.141 | 0.13224 | 0.029 | -8.628
-19 | -1.109 | 0.12857 | 0.028 | -8.628
-18.5 | -1.071 | 0.13105 | 0.026 | -8.17
-18 | -1.031 | 0.13411 | 0.023 | -7.689
-17.5 | -1 | 0.1309 | 0.022 | -7.641
-17 | -0.972 | 0.14536 | 0.021 | -6.689
-16.5 | -0.953 | 0.12467 | 0.022 | -7.647
-16 | -0.926 | 0.11731 | 0.022 | -7.893
-15.5 | -0.894 | 0.11381 | 0.021 | -7.855
-15 | -0.864 | 0.10788 | 0.02 | -8.012
-14.5 | -0.833 | 0.10486 | 0.018 | -7.94
-14 | -0.802 | 0.1018 | 0.017 | -7.876
-13.5 | -0.771 | 0.09883 | 0.016 | -7.805
-13 | -0.747 | 0.09526 | 0.016 | -7.846
-12.5 | -0.719 | 0.08816 | 0.016 | -8.156
-12 | -0.687 | 0.08588 | 0.014 | -7.996
-11.5 | -0.659 | 0.07772 | 0.013 | -8.483
-11 | -0.731 | 0.02579 | 0.022 | -28.349
-10.5 | -0.692 | 0.02759 | 0.021 | -25.068
-10 | -0.676 | 0.02089 | 0.02 | -32.341
-9.5 | -0.643 | 0.02006 | 0.019 | -32.066
-9 | -0.954 | 0.01727 | 0.019 | -55.266
-8.5 | -0.995 | 0.01572 | 0.018 | -63.316
-8 | -0.99 | 0.01439 | 0.017 | -68.84
-7.5 | -0.964 | 0.01309 | 0.016 | -73.648
-7 | -0.924 | 0.0122 | 0.015 | -75.749
-6.5 | -0.876 | 0.01139 | 0.014 | -76.921
-6 | -0.822 | 0.01069 | 0.013 | -76.937
-5.5 | -0.764 | 0.01009 | 0.012 | -75.736
-5 | -0.702 | 0.00932 | 0.011 | -75.275
-4.5 | -0.635 | 0.00855 | 0.01 | -74.205
-4 | -0.566 | 0.00712 | 0.009 | -79.539
-3.5 | -0.497 | 0.00666 | 0.008 | -74.663
-3 | -0.427 | 0.00593 | 0.007 | -71.962
-2.5 | -0.356 | 0.00568 | 0.005 | -62.742
-2 | -0.286 | 0.00494 | 0.004 | -57.92
-1.5 | -0.215 | 0.00493 | 0.003 | -43.514
-1 | -0.143 | 0.00481 | 0.002 | -29.758
-0.5 | -0.072 | 0.0048 | 0.001 | -14.895
0 | 0 | 0.00476 | 0 | 0
0.5 | 0.072 | 0.00476 | -0.001 | 15.152
1 | 0.144 | 0.00476 | -0.002 | 30.277
1.5 | 0.216 | 0.00489 | -0.003 | 44.274
2 | 0.288 | 0.00489 | -0.004 | 58.95
2.5 | 0.359 | 0.00563 | -0.005 | 63.867
3 | 0.431 | 0.00568 | -0.007 | 75.774
3.5 | 0.501 | 0.00659 | -0.008 | 76.133
4 | 0.572 | 0.00754 | -0.009 | 75.832
4.5 | 0.641 | 0.00862 | -0.01 | 74.315
5 | 0.709 | 0.00912 | -0.011 | 77.702
5.5 | 0.764 | 0.01012 | -0.012 | 75.506
6 | 0.822 | 0.01073 | -0.013 | 76.62
6.5 | 0.876 | 0.01125 | -0.014 | 77.818
7 | 0.924 | 0.0122 | -0.015 | 75.749
7.5 | 0.964 | 0.01318 | -0.016 | 73.153
8 | 0.99 | 0.01439 | -0.017 | 68.817
8.5 | 0.995 | 0.01579 | -0.018 | 63.029
9 | 0.954 | 0.01727 | -0.018 | 55.266
9.5 | 0.643 | 0.02006 | -0.019 | 32.066
10 | 0.676 | 0.02089 | -0.02 | 32.341
10.5 | 0.675 | 0.03376 | -0.02 | 19.995
11 | 0.717 | 0.03059 | -0.021 | 23.432
11.5 | 0.658 | 0.07955 | -0.013 | 8.274
12 | 0.687 | 0.08583 | -0.014 | 8
12.5 | 0.72 | 0.08674 | -0.016 | 8.305
13 | 0.747 | 0.09525 | -0.016 | 7.847
13.5 | 0.771 | 0.09946 | -0.016 | 7.754
14 | 0.801 | 0.10308 | -0.017 | 7.77
14.5 | 0.832 | 0.10648 | -0.018 | 7.813
15 | 0.865 | 0.10754 | -0.02 | 8.04
15.5 | 0.895 | 0.11264 | -0.021 | 7.949
16 | 0.928 | 0.11569 | -0.022 | 8.019
16.5 | 0.955 | 0.12253 | -0.023 | 7.797
17 | 0.972 | 0.1446 | -0.021 | 6.725
17.5 | 1.001 | 0.12956 | -0.022 | 7.729
18 | 1.031 | 0.13439 | -0.023 | 7.674
18.5 | 1.07 | 0.13288 | -0.025 | 8.048
19 | 1.108 | 0.12994 | -0.027 | 8.528
19.5 | 1.14 | 0.13242 | -0.028 | 8.611
20 | 1.165 | 0.14247 | -0.029 | 8.176

## 104. Re 8M Mach 0.50 (2)
BIGFOIL.COM POLAR EXPORT
GA 37-017
GA 37-017 |  |  |  | Cl Max: | 1.1474 | at alpha= | 11 | deg
XFOIL ncrit=9 |  |  |  | L/D Max: | 90.396 | at alpha= | 7 | deg
Re: | 8000000 |  |  | Cd Min: | 0.12359 | at alpha= | 16 | deg
Mach: | 0.5 |  |  | Cl=0 at alpha= | 0 | deg
|  |  |  | @ Cl=0.1, Cd= | 0.00437
|  |  |  | @ Cl=0.4, Cd= | 0.0055485
|  |  |  | @ Cl=0.6, Cd= | 0.0075988
alpha (deg) | Cl | Cd | Cm | Cl/Cd
-15.5 | -0.9478 | 0.11062 | -0.0267 | -8.5681
-15 | -0.968 | 0.09783 | -0.0353 | -9.8947
-14.5 | -0.9919 | 0.0852 | -0.0435 | -11.642
-14 | -1.0173 | 0.07341 | -0.0505 | -13.8578
-13.5 | -1.0468 | 0.06239 | -0.0559 | -16.7783
-13 | -1.0728 | 0.05281 | -0.0591 | -20.3143
-12.5 | -1.1 | 0.04417 | -0.0602 | -24.9038
-12 | -1.1237 | 0.03675 | -0.0593 | -30.5769
-11.5 | -1.1398 | 0.03058 | -0.0564 | -37.2727
-10.5 | -1.1409 | 0.02165 | -0.0473 | -52.6975
-10 | -1.1209 | 0.0187 | -0.0422 | -59.9412
-9.5 | -1.0943 | 0.0163 | -0.0371 | -67.135
-9 | -1.0603 | 0.01445 | -0.0321 | -73.3772
-8.5 | -1.0232 | 0.01294 | -0.0271 | -79.0726
-8 | -0.985 | 0.01172 | -0.0218 | -84.0444
-7.5 | -0.9526 | 0.0107 | -0.0153 | -89.028
-7 | -0.9131 | 0.01011 | -0.0091 | -90.3165
-6.5 | -0.8571 | 0.00955 | -0.0058 | -89.7487
-5.5 | -0.7338 | 0.00863 | -0.0015 | -85.029
-5 | -0.6698 | 0.00821 | -0.0001 | -81.5834
-4.5 | -0.6073 | 0.00766 | 0.0012 | -79.282
-4 | -0.5437 | 0.00713 | 0.0022 | -76.2553
-3.5 | -0.4813 | 0.00644 | 0.0031 | -74.736
-3 | -0.4177 | 0.00579 | 0.0036 | -72.1416
-2.5 | -0.3556 | 0.00492 | 0.0041 | -72.2764
-2 | -0.288 | 0.00451 | 0.0038 | -63.8581
-1.5 | -0.2161 | 0.00443 | 0.003 | -48.781
-1 | -0.1441 | 0.00437 | 0.002 | -32.9748
-0.5 | -0.0723 | 0.00437 | 0.001 | -16.5446
0 | 0 | 0.00434 | 0 | 0
0.5 | 0.0723 | 0.00437 | -0.001 | 16.5446
1 | 0.1441 | 0.00437 | -0.002 | 32.9748
1.5 | 0.2161 | 0.00443 | -0.003 | 48.781
2 | 0.288 | 0.00451 | -0.0038 | 63.8581
2.5 | 0.3554 | 0.00494 | -0.0041 | 71.9433
3 | 0.4177 | 0.00579 | -0.0036 | 72.1416
3.5 | 0.4813 | 0.00644 | -0.003 | 74.736
4 | 0.5437 | 0.00712 | -0.0022 | 76.3624
4.5 | 0.6072 | 0.00766 | -0.0012 | 79.2689
5 | 0.6698 | 0.0082 | 0.0001 | 81.6829
5.5 | 0.7338 | 0.00862 | 0.0015 | 85.1276
6 | 0.7968 | 0.00907 | 0.0033 | 87.8501
6.5 | 0.8569 | 0.00955 | 0.0058 | 89.7277
7 | 0.913 | 0.0101 | 0.0091 | 90.396
7.5 | 0.9523 | 0.0107 | 0.0153 | 89
8 | 0.9846 | 0.01173 | 0.0219 | 83.9386
8.5 | 1.0231 | 0.01294 | 0.0271 | 79.0649
9 | 1.0599 | 0.01446 | 0.0321 | 73.2988
9.5 | 1.0936 | 0.01633 | 0.0371 | 66.9688
10 | 1.1209 | 0.0187 | 0.0422 | 59.9412
10.5 | 1.1399 | 0.02169 | 0.0473 | 52.5542
11 | 1.1474 | 0.02553 | 0.0523 | 44.9432
11.5 | 1.1412 | 0.03049 | 0.0564 | 37.4287
12 | 1.123 | 0.03679 | 0.0593 | 30.5246
12.5 | 1.1013 | 0.04407 | 0.0603 | 24.9898
13 | 1.0741 | 0.05269 | 0.0591 | 20.3853
13.5 | 1.0458 | 0.06247 | 0.0558 | 16.7408
14 | 1.018 | 0.07333 | 0.0505 | 13.8824
14.5 | 0.992 | 0.08518 | 0.0435 | 11.6459
15 | 0.9683 | 0.09777 | 0.0354 | 9.9039
15.5 | 0.9492 | 0.11042 | 0.0269 | 8.5963
16 | 0.9285 | 0.12359 | 0.0181 | 7.5127

## 105. Re 10M Mach 0.00 (1)
BIGFOIL.COM POLAR EXPORT
GA 37-017
GA 37-017 |  |  |  | Cl Max: | 1.332 | at alpha= | 15 | deg
JavaFoil+Calcfoil stall+Eppler ext transition |  |  |  | L/D Max: | 105.055 | at alpha= | 9 | deg
Re: | 10000000 |  |  | Cd Min: | 0.00432 | at alpha= | 0 | deg
Mach: | 0 |  |  | Cl=0 at alpha= | 0 | deg
|  |  |  | @ Cl=0.1, Cd= | 0.0043541
|  |  |  | @ Cl=0.4, Cd= | 0.0057831
|  |  |  | @ Cl=0.6, Cd= | 0.007129
alpha (deg) | Cl | Cd | Cm | Cl/Cd
-20 | -1.182 | 0.05677 | 0.031 | -20.818
-19.5 | -1.21 | 0.0497 | 0.031 | -24.353
-19 | -1.234 | 0.04497 | 0.03 | -27.449
-18.5 | -1.256 | 0.04083 | 0.03 | -30.765
-18 | -1.278 | 0.03593 | 0.029 | -35.57
-17.5 | -1.293 | 0.03384 | 0.029 | -38.201
-17 | -1.309 | 0.03012 | 0.028 | -43.462
-16.5 | -1.32 | 0.02779 | 0.028 | -47.504
-16 | -1.328 | 0.02575 | 0.027 | -51.564
-15.5 | -1.331 | 0.02395 | 0.027 | -55.586
-15 | -1.332 | 0.02225 | 0.026 | -59.88
-14.5 | -1.329 | 0.02059 | 0.025 | -64.577
-14 | -1.322 | 0.01922 | 0.024 | -68.802
-13.5 | -1.312 | 0.01791 | 0.024 | -73.255
-13 | -1.297 | 0.0168 | 0.023 | -77.229
-12.5 | -1.279 | 0.01572 | 0.022 | -81.355
-12 | -1.257 | 0.01478 | 0.021 | -85.034
-11.5 | -1.23 | 0.01394 | 0.021 | -88.252
-11 | -1.2 | 0.01317 | 0.02 | -91.159
-10.5 | -1.167 | 0.01249 | 0.019 | -93.405
-10 | -1.131 | 0.01184 | 0.018 | -95.463
-9.5 | -1.092 | 0.01117 | 0.017 | -97.736
-9 | -1.048 | 0.01019 | 0.017 | -102.829
-8.5 | -0.999 | 0.00979 | 0.016 | -102.122
-8 | -0.948 | 0.00985 | 0.015 | -96.34
-7.5 | -0.896 | 0.00952 | 0.014 | -94.087
-7 | -0.842 | 0.00887 | 0.013 | -94.92
-6.5 | -0.786 | 0.00884 | 0.012 | -88.904
-6 | -0.729 | 0.00847 | 0.011 | -86.105
-5.5 | -0.671 | 0.00825 | 0.01 | -81.416
-5 | -0.613 | 0.00727 | 0.009 | -84.223
-4.5 | -0.553 | 0.007 | 0.008 | -78.969
-4 | -0.492 | 0.00656 | 0.008 | -75.035
-3.5 | -0.432 | 0.00613 | 0.007 | -70.455
-3 | -0.37 | 0.00562 | 0.006 | -65.956
-2.5 | -0.309 | 0.00522 | 0.005 | -59.198
-2 | -0.248 | 0.00507 | 0.004 | -48.869
-1.5 | -0.186 | 0.00463 | 0.003 | -40.171
-1 | -0.124 | 0.00441 | 0.002 | -28.139
-0.5 | -0.062 | 0.00436 | 0.001 | -14.212
0 | 0 | 0.00432 | 0 | 0
0.5 | 0.062 | 0.00433 | -0.001 | 14.443
1 | 0.125 | 0.00437 | -0.002 | 28.6
1.5 | 0.187 | 0.00459 | -0.003 | 40.837
2 | 0.25 | 0.00503 | -0.004 | 49.678
2.5 | 0.312 | 0.00518 | -0.005 | 60.191
3 | 0.374 | 0.00557 | -0.006 | 67.069
3.5 | 0.435 | 0.00607 | -0.007 | 71.654
4 | 0.497 | 0.00651 | -0.008 | 76.327
4.5 | 0.558 | 0.00694 | -0.008 | 80.331
5 | 0.618 | 0.00721 | -0.009 | 85.72
5.5 | 0.677 | 0.00818 | -0.01 | 82.871
6 | 0.736 | 0.00839 | -0.011 | 87.68
6.5 | 0.794 | 0.00876 | -0.012 | 90.577
7 | 0.85 | 0.00878 | -0.013 | 96.775
7.5 | 0.905 | 0.00943 | -0.014 | 95.954
8 | 0.958 | 0.00974 | -0.015 | 98.295
8.5 | 1.009 | 0.00968 | -0.016 | 104.263
9 | 1.058 | 0.01007 | -0.017 | 105.055
9.5 | 1.092 | 0.01117 | -0.017 | 97.736
10 | 1.131 | 0.01184 | -0.018 | 95.463
10.5 | 1.167 | 0.01249 | -0.019 | 93.405
11 | 1.2 | 0.01317 | -0.02 | 91.159
11.5 | 1.23 | 0.01394 | -0.021 | 88.252
12 | 1.257 | 0.01478 | -0.021 | 85.034
12.5 | 1.279 | 0.01572 | -0.022 | 81.355
13 | 1.297 | 0.0168 | -0.023 | 77.229
13.5 | 1.312 | 0.01791 | -0.024 | 73.255
14 | 1.322 | 0.01922 | -0.024 | 68.802
14.5 | 1.329 | 0.02059 | -0.025 | 64.577
15 | 1.332 | 0.02225 | -0.026 | 59.88
15.5 | 1.331 | 0.02395 | -0.026 | 55.586
16 | 1.328 | 0.02575 | -0.027 | 51.564
16.5 | 1.32 | 0.02779 | -0.028 | 47.504
17 | 1.309 | 0.03012 | -0.028 | 43.462
17.5 | 1.293 | 0.03384 | -0.029 | 38.201
18 | 1.278 | 0.03593 | -0.029 | 35.57
18.5 | 1.256 | 0.04083 | -0.03 | 30.765
19 | 1.234 | 0.04497 | -0.03 | 27.449
19.5 | 1.21 | 0.0497 | -0.031 | 24.353
20 | 1.182 | 0.05677 | -0.031 | 20.818

## 106. Re 10M Mach 0.00 (2)
BIGFOIL.COM POLAR EXPORT
GA 37-017
GA 37-017 |  |  |  | Cl Max: | 1.7107 | at alpha= | 20 | deg
XFOIL ncrit=9 |  |  |  | L/D Max: | 110.818 | at alpha= | 10 | deg
Re: | 10000000 |  |  | Cd Min: | 0.04298 | at alpha= | -20 | deg
Mach: | 0 |  |  | Cl=0 at alpha= | 0 | deg
|  |  |  | @ Cl=0.1, Cd= | 0.004077
|  |  |  | @ Cl=0.4, Cd= | 0.0057629
|  |  |  | @ Cl=0.6, Cd= | 0.0070606
alpha (deg) | Cl | Cd | Cm | Cl/Cd
-20 | -1.7074 | 0.04298 | -0.0205 | -39.7255
-19.5 | -1.6943 | 0.03933 | -0.0204 | -43.0791
-19 | -1.6792 | 0.03595 | -0.0201 | -46.7093
-18.5 | -1.662 | 0.03281 | -0.0197 | -50.6553
-18 | -1.64 | 0.03022 | -0.0193 | -54.2687
-17.5 | -1.6198 | 0.02751 | -0.0185 | -58.8804
-17 | -1.5982 | 0.02495 | -0.0178 | -64.0561
-16 | -1.5665 | 0.02071 | -0.0121 | -75.6398
-15.5 | -1.4679 | 0.01891 | -0.0246 | -77.6256
-15 | -1.4473 | 0.01757 | -0.0213 | -82.3734
-14.5 | -1.4222 | 0.01628 | -0.0185 | -87.3587
-14 | -1.3944 | 0.01518 | -0.0158 | -91.8577
-13.5 | -1.366 | 0.0142 | -0.0129 | -96.1972
-13 | -1.3373 | 0.01335 | -0.0097 | -100.1723
-12.5 | -1.3136 | 0.01251 | -0.0053 | -105.004
-12 | -1.2914 | 0.01189 | 0.0001 | -108.6123
-11.5 | -1.2511 | 0.01137 | 0.0022 | -110.0352
-11 | -1.2063 | 0.01093 | 0.0036 | -110.366
-10.5 | -1.1597 | 0.01048 | 0.0047 | -110.6584
-10 | -1.1116 | 0.01003 | 0.0056 | -110.8275
-9.5 | -1.0611 | 0.00967 | 0.0061 | -109.7311
-9 | -1.0102 | 0.00927 | 0.0065 | -108.9752
-8.5 | -0.9575 | 0.00894 | 0.0067 | -107.1029
-8 | -0.9044 | 0.00862 | 0.0068 | -104.9188
-7.5 | -0.8501 | 0.00833 | 0.0067 | -102.0528
-7 | -0.7954 | 0.00804 | 0.0066 | -98.9303
-6.5 | -0.7401 | 0.00778 | 0.0064 | -95.1285
-6 | -0.6843 | 0.00751 | 0.0061 | -91.1185
-5.5 | -0.6287 | 0.00723 | 0.0058 | -86.9571
-5 | -0.5728 | 0.0069 | 0.0055 | -83.0145
-4.5 | -0.5171 | 0.00657 | 0.0052 | -78.7062
-4 | -0.4612 | 0.00617 | 0.0049 | -74.7488
-3.5 | -0.4051 | 0.0058 | 0.0045 | -69.8448
-3 | -0.3487 | 0.00539 | 0.0041 | -64.6939
-2.5 | -0.2925 | 0.00495 | 0.0036 | -59.0909
-2 | -0.2377 | 0.0043 | 0.0033 | -55.2791
-1.5 | -0.1789 | 0.00416 | 0.0026 | -43.0048
-1 | -0.1194 | 0.00409 | 0.0017 | -29.1932
-0.5 | -0.0597 | 0.00405 | 0.0009 | -14.7407
0 | 0 | 0.00404 | 0 | 0
0.5 | 0.0597 | 0.00405 | -0.0009 | 14.7407
1 | 0.1194 | 0.00409 | -0.0017 | 29.1932
1.5 | 0.179 | 0.00416 | -0.0026 | 43.0288
2 | 0.2377 | 0.0043 | -0.0034 | 55.2791
2.5 | 0.2926 | 0.00494 | -0.0036 | 59.2308
3 | 0.3487 | 0.00539 | -0.0041 | 64.6939
3.5 | 0.4051 | 0.0058 | -0.0045 | 69.8448
4 | 0.461 | 0.00619 | -0.0049 | 74.475
4.5 | 0.5171 | 0.00656 | -0.0052 | 78.8262
5 | 0.5728 | 0.0069 | -0.0055 | 83.0145
5.5 | 0.6287 | 0.00723 | -0.0058 | 86.9571
6 | 0.6843 | 0.00751 | -0.0061 | 91.1185
6.5 | 0.74 | 0.00778 | -0.0064 | 95.1157
7 | 0.7955 | 0.00803 | -0.0066 | 99.066
7.5 | 0.8501 | 0.00833 | -0.0067 | 102.0528
8 | 0.9044 | 0.00862 | -0.0068 | 104.9188
8.5 | 0.9575 | 0.00894 | -0.0067 | 107.1029
9 | 1.0101 | 0.00927 | -0.0065 | 108.9644
9.5 | 1.0611 | 0.00967 | -0.0061 | 109.7311
10 | 1.1115 | 0.01003 | -0.0056 | 110.8175
10.5 | 1.1594 | 0.01048 | -0.0047 | 110.6298
11 | 1.2062 | 0.01093 | -0.0036 | 110.3568
11.5 | 1.251 | 0.01137 | -0.0022 | 110.0264
12 | 1.2912 | 0.01189 | -0.0001 | 108.5955
12.5 | 1.3139 | 0.01249 | 0.0052 | 105.1962
13 | 1.3385 | 0.0133 | 0.0095 | 100.6391
13.5 | 1.3656 | 0.0142 | 0.013 | 96.169
14 | 1.3945 | 0.01517 | 0.0158 | 91.9249
14.5 | 1.4223 | 0.01627 | 0.0185 | 87.4186
15 | 1.4478 | 0.01754 | 0.0212 | 82.5428
15.5 | 1.468 | 0.01884 | 0.0247 | 77.9193
16 | 1.569 | 0.02073 | 0.0115 | 75.6874
17 | 1.598 | 0.02503 | 0.0177 | 63.8434
17.5 | 1.6206 | 0.02752 | 0.0184 | 58.8881
18 | 1.6419 | 0.03014 | 0.019 | 54.4758
18.5 | 1.6632 | 0.03281 | 0.0195 | 50.6919
19 | 1.682 | 0.03581 | 0.0199 | 46.9701
19.5 | 1.6967 | 0.03922 | 0.0201 | 43.2611
20 | 1.7107 | 0.0428 | 0.0202 | 39.9696

## 107. Re 10M Mach 0.10 (1)
BIGFOIL.COM POLAR EXPORT
GA 37-017
GA 37-017 |  |  |  | Cl Max: | 1.315 | at alpha= | 14.5 | deg
JavaFoil+Calcfoil stall+Eppler ext transition |  |  |  | L/D Max: | 103.602 | at alpha= | 8.5 | deg
Re: | 10000000 |  |  | Cd Min: | 0.00434 | at alpha= | 0.5 | deg
Mach: | 0.1 |  |  | Cl=0 at alpha= | 0 | deg
|  |  |  | @ Cl=0.1, Cd= | 0.00434
|  |  |  | @ Cl=0.4, Cd= | 0.0057656
|  |  |  | @ Cl=0.6, Cd= | 0.0071639
alpha (deg) | Cl | Cd | Cm | Cl/Cd
-19.5 | -1.154 | 0.05377 | 0.031 | -21.457
-19 | -1.183 | 0.04822 | 0.03 | -24.522
-18.5 | -1.209 | 0.04322 | 0.03 | -27.978
-18 | -1.236 | 0.03787 | 0.03 | -32.64
-17.5 | -1.255 | 0.03555 | 0.029 | -35.299
-17 | -1.276 | 0.0314 | 0.028 | -40.648
-16.5 | -1.291 | 0.02884 | 0.028 | -44.763
-16 | -1.303 | 0.02663 | 0.027 | -48.919
-15.5 | -1.31 | 0.02472 | 0.027 | -53.007
-15 | -1.314 | 0.02289 | 0.026 | -57.41
-14.5 | -1.315 | 0.02112 | 0.025 | -62.247
-14 | -1.311 | 0.01969 | 0.025 | -66.591
-13.5 | -1.303 | 0.0184 | 0.024 | -70.807
-13 | -1.291 | 0.01715 | 0.023 | -75.256
-12.5 | -1.274 | 0.01603 | 0.022 | -79.507
-12 | -1.254 | 0.01508 | 0.022 | -83.154
-11.5 | -1.229 | 0.01427 | 0.021 | -86.08
-11 | -1.2 | 0.01337 | 0.02 | -89.801
-10.5 | -1.168 | 0.01267 | 0.019 | -92.146
-10 | -1.132 | 0.01202 | 0.018 | -94.111
-9.5 | -1.093 | 0.01136 | 0.018 | -96.231
-9 | -1.051 | 0.01073 | 0.017 | -97.93
-8.5 | -1.003 | 0.00988 | 0.016 | -101.46
-8 | -0.952 | 0.00996 | 0.015 | -95.576
-7.5 | -0.9 | 0.00954 | 0.014 | -94.31
-7 | -0.845 | 0.00896 | 0.013 | -94.315
-6.5 | -0.79 | 0.00884 | 0.012 | -89.354
-6 | -0.733 | 0.00857 | 0.011 | -85.49
-5.5 | -0.675 | 0.00783 | 0.01 | -86.179
-5 | -0.616 | 0.00731 | 0.009 | -84.174
-4.5 | -0.555 | 0.00706 | 0.008 | -78.689
-4 | -0.495 | 0.00665 | 0.008 | -74.405
-3.5 | -0.434 | 0.00612 | 0.007 | -70.862
-3 | -0.372 | 0.00561 | 0.006 | -66.415
-2.5 | -0.311 | 0.00529 | 0.005 | -58.72
-2 | -0.249 | 0.00509 | 0.004 | -48.886
-1.5 | -0.187 | 0.00461 | 0.003 | -40.565
-1 | -0.125 | 0.00438 | 0.002 | -28.449
-0.5 | -0.062 | 0.00438 | 0.001 | -14.237
0 | 0 | 0.00438 | 0 | 0
0.5 | 0.063 | 0.00434 | -0.001 | 14.47
1 | 0.126 | 0.00434 | -0.002 | 28.92
1.5 | 0.188 | 0.00457 | -0.003 | 41.244
2 | 0.251 | 0.00505 | -0.004 | 49.7
2.5 | 0.313 | 0.00524 | -0.005 | 59.712
3 | 0.375 | 0.00556 | -0.006 | 67.545
3.5 | 0.437 | 0.00607 | -0.007 | 72.077
4 | 0.499 | 0.00659 | -0.008 | 75.694
4.5 | 0.56 | 0.007 | -0.008 | 80.059
5 | 0.621 | 0.00725 | -0.009 | 85.675
5.5 | 0.681 | 0.00776 | -0.01 | 87.739
6 | 0.739 | 0.00849 | -0.011 | 87.064
6.5 | 0.797 | 0.00876 | -0.012 | 91.036
7 | 0.853 | 0.00887 | -0.013 | 96.171
7.5 | 0.908 | 0.00944 | -0.014 | 96.18
8 | 0.961 | 0.00986 | -0.015 | 97.528
8.5 | 1.013 | 0.00977 | -0.016 | 103.602
9 | 1.062 | 0.01061 | -0.017 | 100.04
9.5 | 1.093 | 0.01136 | -0.017 | 96.231
10 | 1.132 | 0.01202 | -0.018 | 94.111
10.5 | 1.168 | 0.01267 | -0.019 | 92.146
11 | 1.2 | 0.01337 | -0.02 | 89.801
11.5 | 1.229 | 0.01427 | -0.021 | 86.08
12 | 1.254 | 0.01508 | -0.021 | 83.154
12.5 | 1.274 | 0.01603 | -0.022 | 79.507
13 | 1.291 | 0.01715 | -0.023 | 75.256
13.5 | 1.303 | 0.0184 | -0.024 | 70.807
14 | 1.311 | 0.01969 | -0.024 | 66.591
14.5 | 1.315 | 0.02112 | -0.025 | 62.247
15 | 1.314 | 0.02289 | -0.026 | 57.41
15.5 | 1.31 | 0.02472 | -0.026 | 53.007
16 | 1.303 | 0.02663 | -0.027 | 48.919
16.5 | 1.291 | 0.02884 | -0.028 | 44.763
17 | 1.276 | 0.0314 | -0.028 | 40.648
17.5 | 1.255 | 0.03555 | -0.029 | 35.299
18 | 1.236 | 0.03787 | -0.029 | 32.64
18.5 | 1.209 | 0.04322 | -0.03 | 27.978
19 | 1.183 | 0.04822 | -0.03 | 24.522
19.5 | 1.154 | 0.05377 | -0.03 | 21.457

## 108. Re 10M Mach 0.10 (2)
BIGFOIL.COM POLAR EXPORT
GA 37-017
GA 37-017 |  |  |  | Cl Max: | 1.7048 | at alpha= | 20 | deg
XFOIL ncrit=9 |  |  |  | L/D Max: | 110.336 | at alpha= | 10 | deg
Re: | 10000000 |  |  | Cd Min: | 0.04584 | at alpha= | -20 | deg
Mach: | 0.1 |  |  | Cl=0 at alpha= | 0 | deg
|  |  |  | @ Cl=0.1, Cd= | 0.0040799
|  |  |  | @ Cl=0.4, Cd= | 0.0057644
|  |  |  | @ Cl=0.6, Cd= | 0.0070611
alpha (deg) | Cl | Cd | Cm | Cl/Cd
-20 | -1.7014 | 0.04584 | -0.0227 | -37.1161
-19.5 | -1.6912 | 0.04178 | -0.0225 | -40.4787
-19 | -1.6767 | 0.03817 | -0.0223 | -43.9272
-18.5 | -1.6609 | 0.03482 | -0.0219 | -47.6996
-18 | -1.64 | 0.03196 | -0.0214 | -51.3141
-17.5 | -1.6187 | 0.02922 | -0.0207 | -55.397
-17 | -1.5979 | 0.0265 | -0.0199 | -60.2981
-16 | -1.5742 | 0.02184 | -0.0131 | -72.0788
-15.5 | -1.4662 | 0.01969 | -0.0274 | -74.4642
-15 | -1.4475 | 0.01828 | -0.0238 | -79.1849
-14.5 | -1.4224 | 0.0169 | -0.0211 | -84.1657
-14 | -1.395 | 0.01568 | -0.0183 | -88.9668
-13.5 | -1.3665 | 0.01461 | -0.0154 | -93.5318
-13 | -1.3373 | 0.01368 | -0.0123 | -97.7558
-12.5 | -1.3106 | 0.01281 | -0.0084 | -102.3107
-12 | -1.289 | 0.01206 | -0.0031 | -106.8823
-11.5 | -1.2561 | 0.01153 | 0.0006 | -108.9419
-11 | -1.2123 | 0.01105 | 0.0024 | -109.7104
-10.5 | -1.1655 | 0.01061 | 0.0036 | -109.8492
-10 | -1.1177 | 0.01014 | 0.0047 | -110.2268
-9.5 | -1.0675 | 0.00975 | 0.0054 | -109.4872
-9 | -1.0161 | 0.00936 | 0.0059 | -108.5577
-8.5 | -0.9634 | 0.009 | 0.0062 | -107.0444
-8 | -0.9098 | 0.00869 | 0.0064 | -104.6951
-7.5 | -0.8553 | 0.00837 | 0.0064 | -102.1864
-7 | -0.8002 | 0.00809 | 0.0063 | -98.9122
-6.5 | -0.7446 | 0.00782 | 0.0062 | -95.2174
-6 | -0.6884 | 0.00755 | 0.0059 | -91.1788
-5 | -0.5763 | 0.00693 | 0.0054 | -83.1602
-4.5 | -0.5202 | 0.0066 | 0.0052 | -78.8182
-4 | -0.4639 | 0.0062 | 0.0048 | -74.8226
-3 | -0.3508 | 0.0054 | 0.0041 | -64.963
-2.5 | -0.2944 | 0.00496 | 0.0036 | -59.3548
-2 | -0.2393 | 0.0043 | 0.0034 | -55.6512
-1.5 | -0.1801 | 0.00416 | 0.0026 | -43.2933
-1 | -0.1201 | 0.00409 | 0.0017 | -29.3643
-0.5 | -0.06 | 0.00406 | 0.0009 | -14.7783
0 | 0 | 0.00404 | 0 | 0
0.5 | 0.0601 | 0.00406 | -0.0009 | 14.803
1 | 0.1202 | 0.00409 | -0.0017 | 29.3888
1.5 | 0.1801 | 0.00416 | -0.0026 | 43.2933
2 | 0.2393 | 0.0043 | -0.0034 | 55.6512
2.5 | 0.2945 | 0.00495 | -0.0037 | 59.4949
3 | 0.3508 | 0.0054 | -0.0041 | 64.963
3.5 | 0.4075 | 0.00582 | -0.0045 | 70.0172
4 | 0.4638 | 0.00622 | -0.0048 | 74.5659
5 | 0.5763 | 0.00693 | -0.0054 | 83.1602
6 | 0.6884 | 0.00755 | -0.0059 | 91.1788
6.5 | 0.7445 | 0.00783 | -0.0062 | 95.083
7 | 0.8003 | 0.00808 | -0.0064 | 99.047
7.5 | 0.8553 | 0.00837 | -0.0064 | 102.1864
8 | 0.9098 | 0.00868 | -0.0064 | 104.8157
8.5 | 0.9634 | 0.009 | -0.0062 | 107.0444
9 | 1.016 | 0.00936 | -0.0059 | 108.547
9.5 | 1.0674 | 0.00975 | -0.0054 | 109.4769
10 | 1.1177 | 0.01013 | -0.0047 | 110.3356
10.5 | 1.1652 | 0.01061 | -0.0036 | 109.8209
11 | 1.2121 | 0.01105 | -0.0023 | 109.6923
11.5 | 1.256 | 0.01152 | -0.0006 | 109.0278
12 | 1.2887 | 0.01206 | 0.0031 | 106.8574
12.5 | 1.311 | 0.01279 | 0.0083 | 102.502
13 | 1.3373 | 0.01367 | 0.0123 | 97.8274
13.5 | 1.3661 | 0.01461 | 0.0155 | 93.5044
14 | 1.3952 | 0.01567 | 0.0183 | 89.0364
14.5 | 1.4226 | 0.01688 | 0.0211 | 84.2773
15 | 1.4479 | 0.01826 | 0.0238 | 79.2935
15.5 | 1.4698 | 0.01962 | 0.0269 | 74.9134
17 | 1.598 | 0.02656 | 0.0197 | 60.1657
17.5 | 1.6219 | 0.02903 | 0.0204 | 55.8698
18 | 1.6419 | 0.03189 | 0.0211 | 51.4864
18.5 | 1.6624 | 0.03479 | 0.0216 | 47.7838
19 | 1.6797 | 0.03802 | 0.022 | 44.1794
19.5 | 1.693 | 0.04172 | 0.0223 | 40.5801
20 | 1.7048 | 0.04565 | 0.0224 | 37.345

## 109. Re 10M Mach 0.25 (1)
BIGFOIL.COM POLAR EXPORT
GA 37-017
GA 37-017 |  |  |  | Cl Max: | 1.231 | at alpha= | 12.5 | deg
JavaFoil+Calcfoil stall+Eppler ext transition |  |  |  | L/D Max: | 95.576 | at alpha= | 7 | deg
Re: | 10000000 |  |  | Cd Min: | 0.00436 | at alpha= | 0.5 | deg
Mach: | 0.25 |  |  | Cl=0 at alpha= | 0 | deg
|  |  |  | @ Cl=0.1, Cd= | 0.0043655
|  |  |  | @ Cl=0.4, Cd= | 0.0058067
|  |  |  | @ Cl=0.6, Cd= | 0.007533
alpha (deg) | Cl | Cd | Cm | Cl/Cd
-18 | -0.809 | 0.10902 | 0.024 | -7.42
-17.5 | -0.903 | 0.0691 | 0.027 | -13.072
-17 | -0.972 | 0.05311 | 0.028 | -18.306
-16.5 | -1.029 | 0.0443 | 0.027 | -23.231
-16 | -1.086 | 0.03509 | 0.027 | -30.946
-15.5 | -1.127 | 0.0311 | 0.027 | -36.247
-15 | -1.163 | 0.0277 | 0.026 | -41.964
-14.5 | -1.19 | 0.02524 | 0.026 | -47.152
-14 | -1.21 | 0.02308 | 0.025 | -52.444
-13.5 | -1.225 | 0.02094 | 0.024 | -58.479
-13 | -1.231 | 0.01948 | 0.024 | -63.185
-12.5 | -1.231 | 0.01804 | 0.023 | -68.249
-12 | -1.224 | 0.01681 | 0.022 | -72.829
-11.5 | -1.211 | 0.01567 | 0.021 | -77.293
-11 | -1.192 | 0.01461 | 0.02 | -81.593
-10.5 | -1.167 | 0.01373 | 0.02 | -84.981
-10 | -1.136 | 0.01292 | 0.019 | -87.921
-9.5 | -1.1 | 0.01221 | 0.018 | -90.045
-9 | -1.061 | 0.01145 | 0.017 | -92.662
-8.5 | -1.02 | 0.01081 | 0.016 | -94.296
-8 | -0.971 | 0.01038 | 0.015 | -93.597
-7.5 | -0.919 | 0.00998 | 0.014 | -92.101
-7 | -0.865 | 0.00923 | 0.013 | -93.704
-6.5 | -0.809 | 0.00916 | 0.013 | -88.34
-6 | -0.751 | 0.00881 | 0.012 | -85.217
-5.5 | -0.692 | 0.00832 | 0.011 | -83.147
-5 | -0.632 | 0.00779 | 0.01 | -81.086
-4.5 | -0.57 | 0.00702 | 0.009 | -81.186
-4 | -0.508 | 0.00678 | 0.008 | -74.943
-3.5 | -0.445 | 0.0063 | 0.007 | -70.649
-3 | -0.382 | 0.00573 | 0.006 | -66.793
-2.5 | -0.319 | 0.00515 | 0.005 | -61.908
-2 | -0.256 | 0.00517 | 0.004 | -49.511
-1.5 | -0.192 | 0.0047 | 0.003 | -40.857
-1 | -0.128 | 0.00441 | 0.002 | -29.055
-0.5 | -0.064 | 0.0044 | 0.001 | -14.544
0 | 0 | 0.00441 | 0 | 0
0.5 | 0.065 | 0.00436 | -0.001 | 14.792
1 | 0.129 | 0.00437 | -0.002 | 29.556
1.5 | 0.194 | 0.00466 | -0.003 | 41.564
2 | 0.258 | 0.00512 | -0.004 | 50.365
2.5 | 0.322 | 0.00511 | -0.005 | 62.984
3 | 0.386 | 0.00568 | -0.006 | 67.965
3.5 | 0.449 | 0.00625 | -0.007 | 71.891
4 | 0.513 | 0.00672 | -0.008 | 76.272
4.5 | 0.575 | 0.00741 | -0.009 | 77.673
5 | 0.638 | 0.00772 | -0.01 | 82.569
5.5 | 0.699 | 0.00825 | -0.011 | 84.681
6 | 0.758 | 0.00872 | -0.012 | 86.994
6.5 | 0.817 | 0.00907 | -0.013 | 90.035
7 | 0.874 | 0.00914 | -0.013 | 95.576
7.5 | 0.928 | 0.00988 | -0.014 | 93.95
8 | 0.981 | 0.01027 | -0.015 | 95.524
8.5 | 1.02 | 0.01081 | -0.016 | 94.296
9 | 1.061 | 0.01145 | -0.017 | 92.662
9.5 | 1.1 | 0.01221 | -0.018 | 90.045
10 | 1.136 | 0.01292 | -0.019 | 87.921
10.5 | 1.167 | 0.01373 | -0.019 | 84.981
11 | 1.192 | 0.01461 | -0.02 | 81.593
11.5 | 1.211 | 0.01567 | -0.021 | 77.293
12 | 1.224 | 0.01681 | -0.022 | 72.829
12.5 | 1.231 | 0.01804 | -0.023 | 68.249
13 | 1.231 | 0.01948 | -0.023 | 63.185
13.5 | 1.225 | 0.02094 | -0.024 | 58.479
14 | 1.21 | 0.02308 | -0.025 | 52.444
14.5 | 1.19 | 0.02524 | -0.025 | 47.152
15 | 1.163 | 0.0277 | -0.026 | 41.964
15.5 | 1.127 | 0.0311 | -0.027 | 36.247
16 | 1.086 | 0.03509 | -0.027 | 30.946
16.5 | 1.029 | 0.0443 | -0.027 | 23.231
17 | 0.979 | 0.04934 | -0.028 | 19.835
17.5 | 0.903 | 0.06962 | -0.027 | 12.966

## 110. Re 10M Mach 0.25 (2)
BIGFOIL.COM POLAR EXPORT
GA 37-017
GA 37-017 |  |  |  | Cl Max: | 1.6415 | at alpha= | 19 | deg
XFOIL ncrit=9 |  |  |  | L/D Max: | 107.22 | at alpha= | 9.5 | deg
Re: | 10000000 |  |  | Cd Min: | 0.06514 | at alpha= | -20 | deg
Mach: | 0.25 |  |  | Cl=0 at alpha= | 0 | deg
|  |  |  | @ Cl=0.1, Cd= | 0.0041021
|  |  |  | @ Cl=0.4, Cd= | 0.0057684
|  |  |  | @ Cl=0.6, Cd= | 0.0071382
alpha (deg) | Cl | Cd | Cm | Cl/Cd
-20 | -1.6349 | 0.06514 | -0.032 | -25.0982
-19.5 | -1.6399 | 0.05885 | -0.0324 | -27.8658
-19 | -1.6362 | 0.05347 | -0.0326 | -30.6003
-18.5 | -1.6328 | 0.04818 | -0.0325 | -33.8896
-18 | -1.6228 | 0.04363 | -0.0321 | -37.1946
-17.5 | -1.6106 | 0.03933 | -0.0315 | -40.9509
-17 | -1.594 | 0.03558 | -0.0306 | -44.8004
-16.5 | -1.575 | 0.0321 | -0.0295 | -49.0654
-15.5 | -1.4954 | 0.02581 | -0.0333 | -57.9388
-15 | -1.4424 | 0.02312 | -0.0371 | -62.3875
-14.5 | -1.4214 | 0.021 | -0.0341 | -67.6857
-14 | -1.3955 | 0.01917 | -0.0312 | -72.796
-13.5 | -1.369 | 0.01748 | -0.0281 | -78.3181
-13 | -1.3393 | 0.01605 | -0.025 | -83.4455
-12.5 | -1.3093 | 0.01478 | -0.0216 | -88.5859
-12 | -1.2777 | 0.01371 | -0.0181 | -93.1947
-11.5 | -1.2505 | 0.01266 | -0.0137 | -98.7757
-11 | -1.2261 | 0.01182 | -0.0081 | -103.731
-10.5 | -1.194 | 0.01127 | -0.0033 | -105.945
-10 | -1.1474 | 0.01077 | -0.0011 | -106.5367
-9.5 | -1.0993 | 0.01024 | 0.0009 | -107.3535
-9 | -1.0476 | 0.00981 | 0.0022 | -106.789
-8.5 | -0.9944 | 0.00938 | 0.0032 | -106.0128
-8 | -0.9394 | 0.00901 | 0.0039 | -104.2619
-7.5 | -0.8837 | 0.00865 | 0.0044 | -102.1618
-7 | -0.8265 | 0.00834 | 0.0047 | -99.1007
-6.5 | -0.7694 | 0.00803 | 0.0049 | -95.8157
-6 | -0.7113 | 0.00774 | 0.0049 | -91.8992
-5.5 | -0.653 | 0.00745 | 0.0049 | -87.651
-5 | -0.5952 | 0.00711 | 0.0048 | -83.7131
-4.5 | -0.5371 | 0.00674 | 0.0047 | -79.6884
-4 | -0.4792 | 0.00634 | 0.0046 | -75.5836
-3.5 | -0.421 | 0.00592 | 0.0043 | -71.1149
-3 | -0.3627 | 0.00548 | 0.004 | -66.1861
-2.5 | -0.3047 | 0.005 | 0.0037 | -60.94
-2 | -0.2479 | 0.0043 | 0.0035 | -57.6512
-1.5 | -0.1866 | 0.00419 | 0.0027 | -44.5346
-1 | -0.1244 | 0.00411 | 0.0018 | -30.2676
-0.5 | -0.0623 | 0.00409 | 0.0009 | -15.2323
0 | 0 | 0.00405 | 0 | 0
0.5 | 0.0623 | 0.00409 | -0.0009 | 15.2323
1 | 0.1244 | 0.00411 | -0.0018 | 30.2676
1.5 | 0.1866 | 0.00419 | -0.0027 | 44.5346
2 | 0.248 | 0.0043 | -0.0035 | 57.6744
2.5 | 0.3048 | 0.00499 | -0.0037 | 61.0822
3 | 0.3627 | 0.00548 | -0.004 | 66.1861
3.5 | 0.4209 | 0.00593 | -0.0043 | 70.9781
4 | 0.4791 | 0.00634 | -0.0046 | 75.5678
4.5 | 0.5371 | 0.00674 | -0.0047 | 79.6884
5 | 0.5952 | 0.00711 | -0.0048 | 83.7131
5.5 | 0.653 | 0.00745 | -0.0049 | 87.651
6 | 0.7113 | 0.00774 | -0.0049 | 91.8992
6.5 | 0.7693 | 0.00803 | -0.0049 | 95.8032
7 | 0.8266 | 0.00834 | -0.0047 | 99.1127
7.5 | 0.8837 | 0.00865 | -0.0044 | 102.1618
8 | 0.9394 | 0.00901 | -0.0039 | 104.2619
8.5 | 0.9942 | 0.00939 | -0.0032 | 105.8786
9 | 1.0475 | 0.00981 | -0.0021 | 106.7788
9.5 | 1.099 | 0.01025 | -0.0008 | 107.2195
10 | 1.1472 | 0.01078 | 0.0011 | 106.4193
10.5 | 1.1938 | 0.01127 | 0.0033 | 105.9272
11 | 1.2255 | 0.01182 | 0.0082 | 103.6802
11.5 | 1.251 | 0.01263 | 0.0136 | 99.0499
12 | 1.278 | 0.01369 | 0.0181 | 93.3528
12.5 | 1.3093 | 0.01477 | 0.0216 | 88.6459
13 | 1.34 | 0.01602 | 0.0249 | 83.6454
13.5 | 1.3691 | 0.01746 | 0.0281 | 78.4135
14 | 1.3961 | 0.01913 | 0.0312 | 72.9796
14.5 | 1.4219 | 0.02096 | 0.0341 | 67.8387
15 | 1.4414 | 0.02319 | 0.0372 | 62.1561
15.5 | 1.4998 | 0.02567 | 0.0328 | 58.4262
16.5 | 1.5767 | 0.03204 | 0.0294 | 49.2104
17 | 1.5956 | 0.03554 | 0.0304 | 44.8959
17.5 | 1.6132 | 0.03922 | 0.0312 | 41.1321
18 | 1.6238 | 0.04366 | 0.0318 | 37.1919
18.5 | 1.6355 | 0.04808 | 0.0322 | 34.0162
19 | 1.6415 | 0.05314 | 0.0324 | 30.8901
19.5 | 1.6392 | 0.05911 | 0.032 | 27.7313
20 | 1.6382 | 0.06504 | 0.0316 | 25.1876

## 111. Re 10M Mach 0.50 (1)
BIGFOIL.COM POLAR EXPORT
GA 37-017
GA 37-017 |  |  |  | Cl Max: | 1.167 | at alpha= | 20 | deg
JavaFoil+Calcfoil stall+Eppler ext transition |  |  |  | L/D Max: | 80.938 | at alpha= | 7 | deg
Re: | 10000000 |  |  | Cd Min: | 0.00457 | at alpha= | 0 | deg
Mach: | 0.5 |  |  | Cl=0 at alpha= | 0 | deg
|  |  |  | @ Cl=0.1, Cd= | 0.0045739
|  |  |  | @ Cl=0.4, Cd= | 0.0058279
|  |  |  | @ Cl=0.6, Cd= | 0.0080757
alpha (deg) | Cl | Cd | Cm | Cl/Cd
-20 | -1.162 | 0.14727 | 0.029 | -7.887
-19.5 | -1.137 | 0.13671 | 0.028 | -8.317
-19 | -1.106 | 0.13316 | 0.027 | -8.308
-18.5 | -1.071 | 0.13238 | 0.026 | -8.089
-18 | -1.033 | 0.13579 | 0.024 | -7.606
-17.5 | -1.003 | 0.12644 | 0.023 | -7.934
-17 | -0.973 | 0.14328 | 0.021 | -6.791
-16.5 | -0.956 | 0.12196 | 0.023 | -7.836
-16 | -0.93 | 0.11208 | 0.022 | -8.298
-15.5 | -0.899 | 0.1089 | 0.021 | -8.254
-15 | -0.869 | 0.10329 | 0.021 | -8.414
-14.5 | -0.836 | 0.10075 | 0.019 | -8.297
-14 | -0.803 | 0.0992 | 0.017 | -8.099
-13.5 | -0.772 | 0.09614 | 0.016 | -8.029
-13 | -0.748 | 0.09319 | 0.016 | -8.029
-12.5 | -0.722 | 0.08505 | 0.016 | -8.489
-12 | -0.688 | 0.08339 | 0.014 | -8.252
-11.5 | -0.666 | 0.07221 | 0.015 | -9.229
-11 | -0.736 | 0.0239 | 0.022 | -30.775
-10.5 | -0.689 | 0.0278 | 0.021 | -24.796
-10 | -0.678 | 0.01979 | 0.02 | -34.236
-9.5 | -0.645 | 0.01914 | 0.019 | -33.703
-9 | -0.957 | 0.01649 | 0.019 | -58.008
-8.5 | -0.998 | 0.01504 | 0.018 | -66.342
-8 | -0.992 | 0.01384 | 0.017 | -71.724
-7.5 | -0.966 | 0.01257 | 0.016 | -76.858
-7 | -0.926 | 0.01144 | 0.015 | -80.938
-6.5 | -0.878 | 0.01095 | 0.014 | -80.186
-6 | -0.825 | 0.01028 | 0.013 | -80.225
-5.5 | -0.766 | 0.00977 | 0.012 | -78.405
-5 | -0.702 | 0.00927 | 0.011 | -75.659
-4.5 | -0.635 | 0.00836 | 0.01 | -75.963
-4 | -0.566 | 0.00736 | 0.009 | -76.929
-3.5 | -0.497 | 0.007 | 0.008 | -70.968
-3 | -0.427 | 0.00629 | 0.007 | -67.894
-2.5 | -0.356 | 0.00569 | 0.005 | -62.662
-2 | -0.286 | 0.00525 | 0.004 | -54.47
-1.5 | -0.215 | 0.00474 | 0.003 | -45.288
-1 | -0.143 | 0.00462 | 0.002 | -30.983
-0.5 | -0.072 | 0.00461 | 0.001 | -15.509
0 | 0 | 0.00457 | 0 | 0
0.5 | 0.072 | 0.00457 | -0.001 | 15.778
1 | 0.144 | 0.00458 | -0.002 | 31.528
1.5 | 0.216 | 0.0047 | -0.003 | 46.085
2 | 0.288 | 0.0052 | -0.004 | 55.427
2.5 | 0.359 | 0.00564 | -0.005 | 63.785
3 | 0.431 | 0.00597 | -0.007 | 72.194
3.5 | 0.501 | 0.00693 | -0.008 | 72.346
4 | 0.572 | 0.00782 | -0.009 | 73.122
4.5 | 0.641 | 0.00845 | -0.01 | 75.836
5 | 0.709 | 0.00879 | -0.011 | 80.614
5.5 | 0.774 | 0.00966 | -0.012 | 80.144
6 | 0.825 | 0.01032 | -0.013 | 79.906
6.5 | 0.878 | 0.01097 | -0.014 | 80.059
7 | 0.926 | 0.01144 | -0.015 | 80.938
7.5 | 0.966 | 0.01265 | -0.016 | 76.356
8 | 0.992 | 0.01381 | -0.017 | 71.856
8.5 | 0.997 | 0.01512 | -0.018 | 65.95
9 | 0.957 | 0.01649 | -0.019 | 58.008
9.5 | 0.645 | 0.01914 | -0.019 | 33.703
10 | 0.678 | 0.01979 | -0.02 | 34.236
10.5 | 0.69 | 0.02776 | -0.02 | 24.85
11 | 0.73 | 0.02586 | -0.022 | 28.211
11.5 | 0.661 | 0.07674 | -0.014 | 8.609
12 | 0.688 | 0.08335 | -0.014 | 8.255
12.5 | 0.724 | 0.08262 | -0.017 | 8.769
13 | 0.748 | 0.09319 | -0.016 | 8.029
13.5 | 0.771 | 0.09783 | -0.016 | 7.885
14 | 0.803 | 0.09966 | -0.017 | 8.054
14.5 | 0.835 | 0.1022 | -0.019 | 8.168
15 | 0.871 | 0.10192 | -0.021 | 8.542
15.5 | 0.9 | 0.1077 | -0.021 | 8.359
16 | 0.932 | 0.11049 | -0.023 | 8.431
16.5 | 0.957 | 0.11915 | -0.023 | 8.035
17 | 0.973 | 0.14247 | -0.021 | 6.831
17.5 | 1.005 | 0.12427 | -0.023 | 8.09
18 | 1.035 | 0.13246 | -0.024 | 7.817
18.5 | 1.071 | 0.13123 | -0.026 | 8.161
19 | 1.109 | 0.12995 | -0.027 | 8.533
19.5 | 1.141 | 0.13219 | -0.029 | 8.632
20 | 1.167 | 0.14132 | -0.029 | 8.254

## 112. Re 10M Mach 0.50 (2)
BIGFOIL.COM POLAR EXPORT
GA 37-017
GA 37-017 |  |  |  | Cl Max: | 1.1719 | at alpha= | 11 | deg
XFOIL ncrit=9 |  |  |  | L/D Max: | 95.4386 | at alpha= | 7 | deg
Re: | 10000000 |  |  | Cd Min: | 0.12198 | at alpha= | 16 | deg
Mach: | 0.5 |  |  | Cl=0 at alpha= | 0 | deg
|  |  |  | @ Cl=0.1, Cd= | 0.004217
|  |  |  | @ Cl=0.4, Cd= | 0.0056472
|  |  |  | @ Cl=0.6, Cd= | 0.0073858
alpha (deg) | Cl | Cd | Cm | Cl/Cd
-16 | -0.9416 | 0.12185 | -0.0195 | -7.7275
-15.5 | -0.9626 | 0.10855 | -0.0286 | -8.8678
-15 | -0.9853 | 0.09548 | -0.0375 | -10.3194
-14 | -1.0395 | 0.07095 | -0.0526 | -14.6512
-13.5 | -1.0688 | 0.06021 | -0.0576 | -17.7512
-13 | -1.0948 | 0.05086 | -0.0603 | -21.5258
-12.5 | -1.1217 | 0.04243 | -0.0611 | -26.4365
-12 | -1.1455 | 0.03517 | -0.0598 | -32.5704
-11.5 | -1.1624 | 0.02913 | -0.0566 | -39.9039
-11 | -1.1723 | 0.02412 | -0.0519 | -48.6028
-10.5 | -1.1663 | 0.02029 | -0.0465 | -57.4815
-10 | -1.1455 | 0.01748 | -0.0411 | -65.532
-9.5 | -1.1162 | 0.01528 | -0.0358 | -73.0497
-9 | -1.08 | 0.01359 | -0.0307 | -79.4702
-8.5 | -1.0434 | 0.01216 | -0.0253 | -85.8059
-8 | -1.0056 | 0.01107 | -0.0196 | -90.8401
-7.5 | -0.9761 | 0.01025 | -0.012 | -95.2293
-7 | -0.9249 | 0.00969 | -0.0076 | -95.4489
-6.5 | -0.8665 | 0.00918 | -0.0046 | -94.39
-6 | -0.8037 | 0.00873 | -0.0024 | -92.0619
-5.5 | -0.739 | 0.00834 | -0.0008 | -88.6091
-5 | -0.6739 | 0.00793 | 0.0004 | -84.9811
-4.5 | -0.6096 | 0.00746 | 0.0015 | -81.7158
-4 | -0.545 | 0.00696 | 0.0023 | -78.3046
-3.5 | -0.4807 | 0.00641 | 0.003 | -74.9922
-3 | -0.4157 | 0.00583 | 0.0034 | -71.3036
-2.5 | -0.3522 | 0.00512 | 0.0037 | -68.7891
-2 | -0.2878 | 0.00439 | 0.0038 | -65.5581
-1.5 | -0.2161 | 0.00429 | 0.003 | -50.373
-1 | -0.1442 | 0.00426 | 0.002 | -33.8498
-0.5 | -0.0722 | 0.00419 | 0.001 | -17.2315
0 | 0 | 0.00419 | 0 | 0
0.5 | 0.0722 | 0.00419 | -0.001 | 17.2315
1 | 0.1442 | 0.00426 | -0.002 | 33.8498
1.5 | 0.2161 | 0.00429 | -0.003 | 50.373
2 | 0.2878 | 0.00439 | -0.0038 | 65.5581
2.5 | 0.3521 | 0.00512 | -0.0037 | 68.7695
3 | 0.4157 | 0.00582 | -0.0034 | 71.4261
3.5 | 0.4806 | 0.00641 | -0.003 | 74.9766
4 | 0.5449 | 0.00696 | -0.0023 | 78.2902
4.5 | 0.6096 | 0.00746 | -0.0015 | 81.7158
5 | 0.6739 | 0.00793 | -0.0004 | 84.9811
5.5 | 0.7391 | 0.00834 | 0.0008 | 88.6211
6 | 0.8036 | 0.00873 | 0.0024 | 92.0504
6.5 | 0.8664 | 0.00918 | 0.0046 | 94.3791
7 | 0.9248 | 0.00969 | 0.0076 | 95.4386
7.5 | 0.9755 | 0.01026 | 0.0121 | 95.078
8 | 1.0056 | 0.01107 | 0.0197 | 90.8401
8.5 | 1.0428 | 0.01217 | 0.0254 | 85.6861
9 | 1.0791 | 0.01362 | 0.0308 | 79.2291
9.5 | 1.1145 | 0.01534 | 0.036 | 72.6532
10 | 1.1455 | 0.01746 | 0.0412 | 65.6071
10.5 | 1.1652 | 0.02033 | 0.0466 | 57.3143
11 | 1.1719 | 0.02412 | 0.0519 | 48.5862
11.5 | 1.1639 | 0.02903 | 0.0566 | 40.093
12 | 1.1451 | 0.03519 | 0.0598 | 32.5405
12.5 | 1.123 | 0.04233 | 0.0612 | 26.5296
13 | 1.0959 | 0.05075 | 0.0604 | 21.5941
13.5 | 1.0679 | 0.06028 | 0.0575 | 17.7157
14 | 1.0402 | 0.07086 | 0.0526 | 14.6797
14.5 | 1.0115 | 0.08278 | 0.0457 | 12.2191
15 | 0.9833 | 0.09572 | 0.0372 | 10.2727
15.5 | 0.9614 | 0.10871 | 0.0284 | 8.8437
16 | 0.9408 | 0.12198 | 0.0194 | 7.7127

## 113. Re 12M Mach 0.00 (1)
BIGFOIL.COM POLAR EXPORT
GA 37-017
GA 37-017 |  |  |  | Cl Max: | 1.335 | at alpha= | 15 | deg
JavaFoil+Calcfoil stall+Eppler ext transition |  |  |  | L/D Max: | 108.338 | at alpha= | 9.5 | deg
Re: | 12000000 |  |  | Cd Min: | 0.00421 | at alpha= | 1 | deg
Mach: | 0 |  |  | Cl=0 at alpha= | 0 | deg
|  |  |  | @ Cl=0.1, Cd= | 0.0042259
|  |  |  | @ Cl=0.4, Cd= | 0.0059764
|  |  |  | @ Cl=0.6, Cd= | 0.007249
alpha (deg) | Cl | Cd | Cm | Cl/Cd
-20 | -1.187 | 0.05343 | 0.031 | -22.214
-19.5 | -1.212 | 0.0482 | 0.031 | -25.152
-19 | -1.238 | 0.04235 | 0.031 | -29.237
-18.5 | -1.26 | 0.03875 | 0.03 | -32.514
-18 | -1.279 | 0.03529 | 0.03 | -36.247
-17.5 | -1.296 | 0.03221 | 0.029 | -40.239
-17 | -1.311 | 0.0292 | 0.028 | -44.901
-16.5 | -1.323 | 0.02652 | 0.028 | -49.887
-16 | -1.33 | 0.02458 | 0.027 | -54.117
-15.5 | -1.334 | 0.02291 | 0.027 | -58.255
-15 | -1.335 | 0.02131 | 0.026 | -62.633
-14.5 | -1.331 | 0.01992 | 0.025 | -66.824
-14 | -1.325 | 0.01843 | 0.025 | -71.908
-13.5 | -1.314 | 0.01726 | 0.024 | -76.171
-13 | -1.3 | 0.01613 | 0.023 | -80.594
-12.5 | -1.281 | 0.0152 | 0.022 | -84.296
-12 | -1.259 | 0.01425 | 0.022 | -88.354
-11.5 | -1.233 | 0.01342 | 0.021 | -91.833
-11 | -1.203 | 0.01273 | 0.02 | -94.457
-10.5 | -1.17 | 0.01207 | 0.019 | -96.882
-10 | -1.134 | 0.0114 | 0.018 | -99.503
-9.5 | -1.095 | 0.01033 | 0.018 | -105.992
-9 | -1.048 | 0.00996 | 0.017 | -105.267
-8.5 | -0.999 | 0.00956 | 0.016 | -104.518
-8 | -0.949 | 0.00961 | 0.015 | -98.676
-7.5 | -0.896 | 0.00926 | 0.014 | -96.766
-7 | -0.842 | 0.00889 | 0.013 | -94.647
-6.5 | -0.786 | 0.0086 | 0.012 | -91.451
-6 | -0.729 | 0.00827 | 0.011 | -88.233
-5.5 | -0.671 | 0.00754 | 0.01 | -89.083
-5 | -0.613 | 0.00739 | 0.009 | -82.848
-4.5 | -0.553 | 0.00712 | 0.008 | -77.634
-4 | -0.492 | 0.0068 | 0.008 | -72.378
-3.5 | -0.432 | 0.00622 | 0.007 | -69.429
-3 | -0.37 | 0.00589 | 0.006 | -62.876
-2.5 | -0.309 | 0.00541 | 0.005 | -57.133
-2 | -0.248 | 0.00511 | 0.004 | -48.459
-1.5 | -0.186 | 0.00494 | 0.003 | -37.633
-1 | -0.124 | 0.00424 | 0.002 | -29.216
-0.5 | -0.062 | 0.00428 | 0.001 | -14.475
0 | 0 | 0.00425 | 0 | 0
0.5 | 0.062 | 0.00425 | -0.001 | 14.711
1 | 0.125 | 0.00421 | -0.002 | 29.697
1.5 | 0.187 | 0.0049 | -0.003 | 38.244
2 | 0.25 | 0.00507 | -0.004 | 49.258
2.5 | 0.312 | 0.00536 | -0.005 | 58.081
3 | 0.374 | 0.00584 | -0.006 | 63.927
3.5 | 0.435 | 0.00616 | -0.007 | 70.602
4 | 0.497 | 0.00675 | -0.008 | 73.61
4.5 | 0.558 | 0.00706 | -0.008 | 78.979
5 | 0.618 | 0.00733 | -0.009 | 84.317
5.5 | 0.677 | 0.00747 | -0.01 | 90.695
6 | 0.736 | 0.00819 | -0.011 | 89.846
6.5 | 0.794 | 0.00852 | -0.012 | 93.176
7 | 0.85 | 0.00881 | -0.013 | 96.471
7.5 | 0.905 | 0.00917 | -0.014 | 98.69
8 | 0.958 | 0.00951 | -0.015 | 100.68
8.5 | 1.009 | 0.00946 | -0.016 | 106.71
9 | 1.058 | 0.00984 | -0.017 | 107.547
9.5 | 1.105 | 0.0102 | -0.018 | 108.338
10 | 1.134 | 0.0114 | -0.018 | 99.503
10.5 | 1.17 | 0.01207 | -0.019 | 96.882
11 | 1.203 | 0.01273 | -0.02 | 94.457
11.5 | 1.233 | 0.01342 | -0.021 | 91.833
12 | 1.259 | 0.01425 | -0.021 | 88.354
12.5 | 1.281 | 0.0152 | -0.022 | 84.296
13 | 1.3 | 0.01613 | -0.023 | 80.594
13.5 | 1.314 | 0.01726 | -0.024 | 76.171
14 | 1.325 | 0.01843 | -0.024 | 71.908
14.5 | 1.331 | 0.01992 | -0.025 | 66.824
15 | 1.335 | 0.02131 | -0.026 | 62.633
15.5 | 1.334 | 0.02291 | -0.026 | 58.255
16 | 1.33 | 0.02458 | -0.027 | 54.117
16.5 | 1.323 | 0.02652 | -0.028 | 49.887
17 | 1.311 | 0.0292 | -0.028 | 44.901
17.5 | 1.296 | 0.03221 | -0.029 | 40.239
18 | 1.279 | 0.03529 | -0.029 | 36.247
18.5 | 1.26 | 0.03875 | -0.03 | 32.514
19 | 1.238 | 0.04235 | -0.03 | 29.237
19.5 | 1.212 | 0.0482 | -0.031 | 25.152
20 | 1.187 | 0.05343 | -0.031 | 22.214

## 114. Re 12M Mach 0.00 (2)
BIGFOIL.COM POLAR EXPORT
GA 37-017
GA 37-017 |  |  |  | Cl Max: | 1.7397 | at alpha= | 20 | deg
XFOIL ncrit=9 |  |  |  | L/D Max: | 114.806 | at alpha= | 11 | deg
Re: | 12000000 |  |  | Cd Min: | 0.04054 | at alpha= | -20 | deg
Mach: | 0 |  |  | Cl=0 at alpha= | 0 | deg
|  |  |  | @ Cl=0.1, Cd= | 0.0039935
|  |  |  | @ Cl=0.4, Cd= | 0.005749
|  |  |  | @ Cl=0.6, Cd= | 0.0069152
alpha (deg) | Cl | Cd | Cm | Cl/Cd
-20 | -1.7378 | 0.04054 | -0.0194 | -42.8663
-19.5 | -1.7243 | 0.03703 | -0.0191 | -46.5649
-19 | -1.7073 | 0.03389 | -0.0187 | -50.3777
-18.5 | -1.69 | 0.03084 | -0.0182 | -54.799
-18 | -1.6679 | 0.02832 | -0.0176 | -58.8948
-17.5 | -1.6445 | 0.02597 | -0.0168 | -63.3231
-16 | -1.5168 | 0.01955 | -0.0237 | -77.5857
-15.5 | -1.4881 | 0.01812 | -0.0223 | -82.1247
-15 | -1.4644 | 0.01674 | -0.0196 | -87.4791
-14.5 | -1.4391 | 0.01549 | -0.0167 | -92.9051
-14 | -1.4114 | 0.01444 | -0.0138 | -97.7424
-13.5 | -1.3833 | 0.01352 | -0.0107 | -102.3151
-13 | -1.3552 | 0.01274 | -0.0072 | -106.3736
-12.5 | -1.3304 | 0.01209 | -0.0026 | -110.0414
-12 | -1.3007 | 0.01156 | 0.0015 | -112.5173
-11.5 | -1.2591 | 0.01103 | 0.0034 | -114.1523
-11 | -1.2136 | 0.01057 | 0.0047 | -114.8155
-10.5 | -1.1653 | 0.01018 | 0.0055 | -114.4695
-10 | -1.1163 | 0.00977 | 0.0063 | -114.2579
-9.5 | -1.0659 | 0.00937 | 0.0068 | -113.7567
-9 | -1.0138 | 0.00903 | 0.007 | -112.2702
-8.5 | -0.9612 | 0.00869 | 0.0072 | -110.6099
-8 | -0.9072 | 0.00839 | 0.0072 | -108.1287
-7.5 | -0.853 | 0.00809 | 0.0071 | -105.4388
-7 | -0.7977 | 0.00784 | 0.0069 | -101.7474
-6.5 | -0.7422 | 0.00757 | 0.0067 | -98.0449
-6 | -0.6863 | 0.00733 | 0.0064 | -93.6289
-5.5 | -0.6299 | 0.00707 | 0.006 | -89.0948
-5 | -0.574 | 0.00677 | 0.0057 | -84.7858
-4.5 | -0.5177 | 0.00645 | 0.0053 | -80.2636
-4 | -0.4613 | 0.00613 | 0.0049 | -75.2529
-3.5 | -0.4046 | 0.00578 | 0.0045 | -70
-3 | -0.3482 | 0.0054 | 0.004 | -64.4815
-2.5 | -0.2911 | 0.00506 | 0.0035 | -57.5296
-2 | -0.2356 | 0.00451 | 0.0031 | -52.2395
-1.5 | -0.1789 | 0.00408 | 0.0026 | -43.848
-1 | -0.1194 | 0.004 | 0.0017 | -29.85
-0.5 | -0.0597 | 0.00398 | 0.0009 | -15
0 | 0 | 0.00399 | 0 | 0
0.5 | 0.0597 | 0.00398 | -0.0009 | 15
1 | 0.1194 | 0.004 | -0.0018 | 29.85
1.5 | 0.179 | 0.00407 | -0.0026 | 43.9803
2 | 0.2355 | 0.00453 | -0.0031 | 51.9868
2.5 | 0.2912 | 0.00505 | -0.0035 | 57.6634
3 | 0.3482 | 0.0054 | -0.004 | 64.4815
3.5 | 0.4046 | 0.00578 | -0.0045 | 70
4 | 0.4612 | 0.00615 | -0.0049 | 74.9919
4.5 | 0.5177 | 0.00645 | -0.0053 | 80.2636
5 | 0.5739 | 0.00678 | -0.0057 | 84.646
5.5 | 0.6299 | 0.00707 | -0.006 | 89.0948
6 | 0.6863 | 0.00733 | -0.0064 | 93.6289
6.5 | 0.7421 | 0.00757 | -0.0067 | 98.0317
7 | 0.7977 | 0.00783 | -0.0069 | 101.8774
7.5 | 0.853 | 0.00809 | -0.0071 | 105.4388
8 | 0.9071 | 0.00839 | -0.0072 | 108.1168
8.5 | 0.9612 | 0.00869 | -0.0072 | 110.6099
9 | 1.0137 | 0.00903 | -0.007 | 112.2591
9.5 | 1.0658 | 0.00937 | -0.0068 | 113.746
10 | 1.1163 | 0.00976 | -0.0063 | 114.375
10.5 | 1.1652 | 0.01018 | -0.0055 | 114.4597
11 | 1.2135 | 0.01057 | -0.0047 | 114.8061
11.5 | 1.2592 | 0.01102 | -0.0034 | 114.265
12 | 1.3005 | 0.01156 | -0.0015 | 112.5
12.5 | 1.3302 | 0.01209 | 0.0026 | 110.0248
13 | 1.3551 | 0.01274 | 0.0072 | 106.3658
13.5 | 1.383 | 0.01352 | 0.0108 | 102.2929
14 | 1.4115 | 0.01443 | 0.0139 | 97.817
14.5 | 1.4391 | 0.01548 | 0.0167 | 92.9651
15 | 1.4643 | 0.01674 | 0.0196 | 87.4731
15.5 | 1.4891 | 0.01806 | 0.0223 | 82.4529
16 | 1.5199 | 0.01959 | 0.0231 | 77.5855
17 | 1.6202 | 0.02372 | 0.0159 | 68.3052
17.5 | 1.647 | 0.02583 | 0.0166 | 63.7631
18 | 1.6694 | 0.02826 | 0.0174 | 59.0729
18.5 | 1.6913 | 0.0308 | 0.018 | 54.9123
19 | 1.71 | 0.03372 | 0.0185 | 50.7117
19.5 | 1.7258 | 0.03698 | 0.0189 | 46.6685
20 | 1.7397 | 0.04045 | 0.0192 | 43.0087

## 115. Re 12M Mach 0.10 (1)
BIGFOIL.COM POLAR EXPORT
GA 37-017
GA 37-017 |  |  |  | Cl Max: | 1.317 | at alpha= | 14.5 | deg
JavaFoil+Calcfoil stall+Eppler ext transition |  |  |  | L/D Max: | 106.929 | at alpha= | 8.5 | deg
Re: | 12000000 |  |  | Cd Min: | 0.00421 | at alpha= | 0 | deg
Mach: | 0.1 |  |  | Cl=0 at alpha= | 0 | deg
|  |  |  | @ Cl=0.1, Cd= | 0.0042435
|  |  |  | @ Cl=0.4, Cd= | 0.005969
|  |  |  | @ Cl=0.6, Cd= | 0.0073067
alpha (deg) | Cl | Cd | Cm | Cl/Cd
-20 | -1.12 | 0.06198 | 0.031 | -18.067
-19.5 | -1.156 | 0.05218 | 0.031 | -22.152
-19 | -1.184 | 0.04659 | 0.03 | -25.426
-18.5 | -1.213 | 0.0409 | 0.03 | -29.662
-18 | -1.237 | 0.03728 | 0.03 | -33.183
-17.5 | -1.259 | 0.0338 | 0.029 | -37.238
-17 | -1.278 | 0.03046 | 0.029 | -41.953
-16.5 | -1.294 | 0.02752 | 0.028 | -47.035
-16 | -1.306 | 0.02543 | 0.027 | -51.346
-15.5 | -1.313 | 0.02363 | 0.027 | -55.565
-15 | -1.317 | 0.02191 | 0.026 | -60.122
-14.5 | -1.317 | 0.02045 | 0.025 | -64.391
-14 | -1.314 | 0.01888 | 0.025 | -69.596
-13.5 | -1.305 | 0.01764 | 0.024 | -73.986
-13 | -1.293 | 0.01646 | 0.023 | -78.584
-12.5 | -1.276 | 0.01549 | 0.022 | -82.424
-12 | -1.256 | 0.0145 | 0.022 | -86.625
-11.5 | -1.231 | 0.01372 | 0.021 | -89.754
-11 | -1.202 | 0.01293 | 0.02 | -93.01
-10.5 | -1.17 | 0.01225 | 0.019 | -95.54
-10 | -1.135 | 0.01156 | 0.018 | -98.232
-9.5 | -1.097 | 0.01092 | 0.018 | -100.385
-9 | -1.051 | 0.01048 | 0.017 | -100.349
-8.5 | -1.003 | 0.00958 | 0.016 | -104.734
-8 | -0.952 | 0.00971 | 0.015 | -98.078
-7.5 | -0.9 | 0.00932 | 0.014 | -96.547
-7 | -0.845 | 0.00898 | 0.013 | -94.157
-6.5 | -0.79 | 0.00863 | 0.012 | -91.488
-6 | -0.733 | 0.00836 | 0.011 | -87.611
-5.5 | -0.675 | 0.00761 | 0.01 | -88.672
-5 | -0.615 | 0.00748 | 0.009 | -82.311
-4.5 | -0.555 | 0.00717 | 0.008 | -77.475
-4 | -0.495 | 0.00677 | 0.008 | -73.065
-3.5 | -0.434 | 0.00622 | 0.007 | -69.784
-3 | -0.372 | 0.00589 | 0.006 | -63.214
-2.5 | -0.311 | 0.00544 | 0.005 | -57.101
-2 | -0.249 | 0.0051 | 0.004 | -48.879
-1.5 | -0.187 | 0.00497 | 0.003 | -37.627
-1 | -0.125 | 0.0043 | 0.002 | -28.988
-0.5 | -0.062 | 0.00425 | 0.001 | -14.644
0 | 0 | 0.00421 | 0 | 0
0.5 | 0.063 | 0.00422 | -0.001 | 14.886
1 | 0.126 | 0.00426 | -0.002 | 29.469
1.5 | 0.188 | 0.00492 | -0.003 | 38.246
2 | 0.251 | 0.00505 | -0.004 | 49.693
2.5 | 0.313 | 0.00539 | -0.005 | 58.059
3 | 0.375 | 0.00584 | -0.006 | 64.277
3.5 | 0.437 | 0.00616 | -0.007 | 70.97
4 | 0.499 | 0.00672 | -0.008 | 74.319
4.5 | 0.56 | 0.00711 | -0.008 | 78.821
5 | 0.621 | 0.00741 | -0.009 | 83.781
5.5 | 0.681 | 0.00754 | -0.01 | 90.28
6 | 0.739 | 0.00829 | -0.011 | 89.224
6.5 | 0.797 | 0.00855 | -0.012 | 93.209
7 | 0.853 | 0.00889 | -0.013 | 95.985
7.5 | 0.908 | 0.00923 | -0.014 | 98.461
8 | 0.961 | 0.00961 | -0.015 | 100.083
8.5 | 1.013 | 0.00947 | -0.016 | 106.929
9 | 1.062 | 0.01036 | -0.017 | 102.513
9.5 | 1.097 | 0.01092 | -0.017 | 100.385
10 | 1.135 | 0.01156 | -0.018 | 98.232
10.5 | 1.17 | 0.01225 | -0.019 | 95.54
11 | 1.202 | 0.01293 | -0.02 | 93.01
11.5 | 1.231 | 0.01372 | -0.021 | 89.754
12 | 1.256 | 0.0145 | -0.021 | 86.625
12.5 | 1.276 | 0.01549 | -0.022 | 82.424
13 | 1.293 | 0.01646 | -0.023 | 78.584
13.5 | 1.305 | 0.01764 | -0.024 | 73.986
14 | 1.314 | 0.01888 | -0.024 | 69.596
14.5 | 1.317 | 0.02045 | -0.025 | 64.391
15 | 1.317 | 0.02191 | -0.026 | 60.122
15.5 | 1.313 | 0.02363 | -0.026 | 55.565
16 | 1.306 | 0.02543 | -0.027 | 51.346
16.5 | 1.294 | 0.02752 | -0.028 | 47.035
17 | 1.278 | 0.03046 | -0.028 | 41.953
17.5 | 1.259 | 0.0338 | -0.029 | 37.238
18 | 1.237 | 0.03728 | -0.029 | 33.183
18.5 | 1.213 | 0.0409 | -0.03 | 29.662
19 | 1.184 | 0.04659 | -0.03 | 25.426
19.5 | 1.156 | 0.05218 | -0.031 | 22.152

## 116. Re 12M Mach 0.10 (2)
BIGFOIL.COM POLAR EXPORT
GA 37-017
GA 37-017 |  |  |  | Cl Max: | 1.7341 | at alpha= | 20 | deg
XFOIL ncrit=9 |  |  |  | L/D Max: | 114.116 | at alpha= | 11 | deg
Re: | 12000000 |  |  | Cd Min: | 0.04336 | at alpha= | -20 | deg
Mach: | 0.1 |  |  | Cl=0 at alpha= | 0 | deg
|  |  |  | @ Cl=0.1, Cd= | 0.0039933
|  |  |  | @ Cl=0.4, Cd= | 0.0057513
|  |  |  | @ Cl=0.6, Cd= | 0.0069262
alpha (deg) | Cl | Cd | Cm | Cl/Cd
-20 | -1.7326 | 0.04336 | -0.0216 | -39.9585
-19.5 | -1.7213 | 0.03945 | -0.0214 | -43.6324
-19 | -1.7059 | 0.03604 | -0.021 | -47.3335
-18.5 | -1.6896 | 0.03275 | -0.0205 | -51.5908
-18 | -1.6688 | 0.02999 | -0.0198 | -55.6452
-17.5 | -1.6464 | 0.02741 | -0.019 | -60.0657
-17 | -1.623 | 0.02498 | -0.0181 | -64.972
-16 | -1.5253 | 0.02056 | -0.0247 | -74.1877
-15.5 | -1.4869 | 0.01898 | -0.0252 | -78.3404
-15 | -1.4642 | 0.01744 | -0.0223 | -83.9564
-14.5 | -1.4391 | 0.01608 | -0.0194 | -89.4963
-14 | -1.4119 | 0.01492 | -0.0165 | -94.6314
-13.5 | -1.3836 | 0.0139 | -0.0134 | -99.5396
-13 | -1.3548 | 0.01304 | -0.01 | -103.8957
-12.5 | -1.3277 | 0.01231 | -0.0059 | -107.8554
-12 | -1.3044 | 0.01174 | -0.0005 | -111.1073
-11.5 | -1.2645 | 0.01119 | 0.0019 | -113.0027
-11 | -1.22 | 0.01069 | 0.0035 | -114.1254
-10.5 | -1.172 | 0.01027 | 0.0046 | -114.1188
-10 | -1.1226 | 0.00987 | 0.0054 | -113.7386
-9.5 | -1.0724 | 0.00944 | 0.0061 | -113.6017
-9 | -1.0199 | 0.0091 | 0.0065 | -112.0769
-8.5 | -0.9672 | 0.00875 | 0.0068 | -110.5371
-8 | -0.9128 | 0.00845 | 0.0068 | -108.0237
-7.5 | -0.8583 | 0.00814 | 0.0068 | -105.4423
-7 | -0.8026 | 0.00788 | 0.0067 | -101.8528
-6.5 | -0.7468 | 0.0076 | 0.0065 | -98.2632
-6 | -0.6905 | 0.00736 | 0.0062 | -93.8179
-5.5 | -0.6338 | 0.0071 | 0.0059 | -89.2676
-5 | -0.5774 | 0.0068 | 0.0056 | -84.9118
-4.5 | -0.5207 | 0.00648 | 0.0052 | -80.3549
-4 | -0.4641 | 0.00616 | 0.0049 | -75.3409
-3.5 | -0.4071 | 0.0058 | 0.0044 | -70.1897
-3 | -0.3503 | 0.00541 | 0.004 | -64.7505
-2.5 | -0.2929 | 0.00506 | 0.0035 | -57.8854
-2 | -0.2371 | 0.00451 | 0.0031 | -52.5721
-1.5 | -0.1801 | 0.00408 | 0.0026 | -44.1422
-1 | -0.1202 | 0.004 | 0.0018 | -30.05
-0.5 | -0.06 | 0.00398 | 0.0009 | -15.0754
0 | 0 | 0.00399 | 0 | 0
0.5 | 0.06 | 0.00398 | -0.0009 | 15.0754
1 | 0.1202 | 0.004 | -0.0018 | 30.05
1.5 | 0.1801 | 0.00408 | -0.0026 | 44.1422
2 | 0.237 | 0.00453 | -0.0031 | 52.3179
2.5 | 0.293 | 0.00505 | -0.0035 | 58.0198
3 | 0.3503 | 0.00541 | -0.004 | 64.7505
3.5 | 0.4071 | 0.0058 | -0.0044 | 70.1897
4 | 0.464 | 0.00617 | -0.0049 | 75.2026
4.5 | 0.5208 | 0.00647 | -0.0052 | 80.4946
5 | 0.5774 | 0.00681 | -0.0056 | 84.7871
5.5 | 0.6338 | 0.0071 | -0.0059 | 89.2676
6 | 0.6905 | 0.00736 | -0.0062 | 93.8179
6.5 | 0.7468 | 0.0076 | -0.0065 | 98.2632
7 | 0.8027 | 0.00788 | -0.0067 | 101.8655
7.5 | 0.8583 | 0.00813 | -0.0068 | 105.572
8 | 0.9127 | 0.00845 | -0.0068 | 108.0118
8.5 | 0.9671 | 0.00875 | -0.0068 | 110.5257
9 | 1.0198 | 0.00911 | -0.0064 | 111.9429
9.5 | 1.0722 | 0.00945 | -0.0061 | 113.4603
10 | 1.1226 | 0.00987 | -0.0054 | 113.7386
10.5 | 1.1719 | 0.01027 | -0.0046 | 114.1091
11 | 1.2199 | 0.01069 | -0.0035 | 114.116
11.5 | 1.2647 | 0.01118 | -0.0019 | 113.1216
12 | 1.3041 | 0.01174 | 0.0005 | 111.0818
12.5 | 1.3275 | 0.01231 | 0.0059 | 107.8392
13 | 1.3549 | 0.01303 | 0.01 | 103.9831
13.5 | 1.3835 | 0.0139 | 0.0134 | 99.5324
14 | 1.412 | 0.0149 | 0.0165 | 94.7651
14.5 | 1.4392 | 0.01607 | 0.0194 | 89.5582
15 | 1.4637 | 0.01747 | 0.0224 | 83.7836
15.5 | 1.4881 | 0.0189 | 0.0251 | 78.7354
16 | 1.528 | 0.02062 | 0.024 | 74.1028
17 | 1.624 | 0.02495 | 0.0179 | 65.0902
17.5 | 1.6489 | 0.02728 | 0.0188 | 60.4435
18 | 1.6703 | 0.02993 | 0.0196 | 55.8069
18.5 | 1.6912 | 0.03269 | 0.0203 | 51.7345
19 | 1.709 | 0.03584 | 0.0208 | 47.6842
19.5 | 1.7222 | 0.03946 | 0.0212 | 43.6442
20 | 1.7341 | 0.04331 | 0.0214 | 40.0393

## 117. Re 12M Mach 0.25 (1)
BIGFOIL.COM POLAR EXPORT
GA 37-017
GA 37-017 |  |  |  | Cl Max: | 1.233 | at alpha= | 12.5 | deg
JavaFoil+Calcfoil stall+Eppler ext transition |  |  |  | L/D Max: | 98.843 | at alpha= | 8.5 | deg
Re: | 12000000 |  |  | Cd Min: | 0.00423 | at alpha= | 0 | deg
Mach: | 0.25 |  |  | Cl=0 at alpha= | 0 | deg
|  |  |  | @ Cl=0.1, Cd= | 0.0042573
|  |  |  | @ Cl=0.4, Cd= | 0.0060378
|  |  |  | @ Cl=0.6, Cd= | 0.0073952
alpha (deg) | Cl | Cd | Cm | Cl/Cd
-18 | -0.814 | 0.1027 | 0.024 | -7.93
-17.5 | -0.908 | 0.06516 | 0.027 | -13.937
-17 | -0.977 | 0.04983 | 0.028 | -19.598
-16.5 | -1.035 | 0.04102 | 0.028 | -25.232
-16 | -1.085 | 0.035 | 0.027 | -31.001
-15.5 | -1.131 | 0.02962 | 0.027 | -38.165
-15 | -1.165 | 0.02646 | 0.026 | -44.042
-14.5 | -1.192 | 0.02433 | 0.026 | -48.996
-14 | -1.213 | 0.02209 | 0.025 | -54.92
-13.5 | -1.226 | 0.02037 | 0.024 | -60.214
-13 | -1.233 | 0.01871 | 0.024 | -65.931
-12.5 | -1.233 | 0.01738 | 0.023 | -70.943
-12 | -1.226 | 0.01616 | 0.022 | -75.878
-11.5 | -1.213 | 0.01514 | 0.021 | -80.112
-11 | -1.194 | 0.0141 | 0.02 | -84.675
-10.5 | -1.169 | 0.01327 | 0.02 | -88.077
-10 | -1.138 | 0.01251 | 0.019 | -90.988
-9.5 | -1.103 | 0.01171 | 0.018 | -94.154
-9 | -1.064 | 0.01107 | 0.017 | -96.131
-8.5 | -1.021 | 0.01055 | 0.016 | -96.798
-8 | -0.972 | 0.01011 | 0.015 | -96.064
-7.5 | -0.919 | 0.00973 | 0.014 | -94.499
-7 | -0.865 | 0.00929 | 0.013 | -93.185
-6.5 | -0.809 | 0.00893 | 0.013 | -90.646
-6 | -0.751 | 0.00855 | 0.012 | -87.824
-5.5 | -0.692 | 0.00774 | 0.011 | -89.405
-5 | -0.632 | 0.00761 | 0.01 | -83.027
-4.5 | -0.57 | 0.00688 | 0.009 | -82.959
-4 | -0.508 | 0.00699 | 0.008 | -72.69
-3.5 | -0.445 | 0.00636 | 0.007 | -69.995
-3 | -0.382 | 0.00601 | 0.006 | -63.64
-2.5 | -0.319 | 0.00534 | 0.005 | -59.754
-2 | -0.256 | 0.00516 | 0.004 | -49.579
-1.5 | -0.192 | 0.00503 | 0.003 | -38.185
-1 | -0.128 | 0.00432 | 0.002 | -29.656
-0.5 | -0.064 | 0.00427 | 0.001 | -14.996
0 | 0 | 0.00423 | 0 | 0
0.5 | 0.065 | 0.00423 | -0.001 | 15.255
1 | 0.129 | 0.00428 | -0.002 | 30.169
1.5 | 0.194 | 0.00498 | -0.003 | 38.836
2 | 0.258 | 0.00512 | -0.004 | 50.434
2.5 | 0.322 | 0.00529 | -0.005 | 60.781
3 | 0.386 | 0.00596 | -0.006 | 64.744
3.5 | 0.449 | 0.00631 | -0.007 | 71.219
4 | 0.513 | 0.00693 | -0.008 | 73.968
4.5 | 0.575 | 0.0073 | -0.009 | 78.844
5 | 0.638 | 0.00754 | -0.01 | 84.545
5.5 | 0.699 | 0.00767 | -0.011 | 91.064
6 | 0.758 | 0.0085 | -0.012 | 89.261
6.5 | 0.817 | 0.00884 | -0.013 | 92.387
7 | 0.874 | 0.00919 | -0.013 | 95.019
7.5 | 0.928 | 0.00963 | -0.014 | 96.399
8 | 0.981 | 0.01001 | -0.015 | 98.045
8.5 | 1.031 | 0.01043 | -0.016 | 98.843
9 | 1.064 | 0.01107 | -0.017 | 96.131
9.5 | 1.103 | 0.01171 | -0.018 | 94.154
10 | 1.138 | 0.01251 | -0.019 | 90.988
10.5 | 1.169 | 0.01327 | -0.019 | 88.077
11 | 1.194 | 0.0141 | -0.02 | 84.675
11.5 | 1.213 | 0.01514 | -0.021 | 80.112
12 | 1.226 | 0.01616 | -0.022 | 75.878
12.5 | 1.233 | 0.01738 | -0.023 | 70.943
13 | 1.233 | 0.01871 | -0.023 | 65.931
13.5 | 1.226 | 0.02037 | -0.024 | 60.214
14 | 1.213 | 0.02209 | -0.025 | 54.92
14.5 | 1.192 | 0.02433 | -0.025 | 48.996
15 | 1.165 | 0.02646 | -0.026 | 44.042
15.5 | 1.131 | 0.02962 | -0.027 | 38.165
16 | 1.085 | 0.035 | -0.027 | 31.001
16.5 | 1.035 | 0.04102 | -0.027 | 25.232
17 | 0.976 | 0.0502 | -0.028 | 19.448
17.5 | 0.905 | 0.06763 | -0.027 | 13.376

## 118. Re 12M Mach 0.25 (2)
BIGFOIL.COM POLAR EXPORT
GA 37-017
GA 37-017 |  |  |  | Cl Max: | 1.6791 | at alpha= | 19.5 | deg
XFOIL ncrit=9 |  |  |  | L/D Max: | 111.009 | at alpha= | 10 | deg
Re: | 12000000 |  |  | Cd Min: | 0.06177 | at alpha= | -20 | deg
Mach: | 0.25 |  |  | Cl=0 at alpha= | 0 | deg
|  |  |  | @ Cl=0.1, Cd= | 0.0040082
|  |  |  | @ Cl=0.4, Cd= | 0.0057451
|  |  |  | @ Cl=0.6, Cd= | 0.0069692
alpha (deg) | Cl | Cd | Cm | Cl/Cd
-20 | -1.6765 | 0.06177 | -0.0318 | -27.141
-19.5 | -1.6793 | 0.05576 | -0.0321 | -30.1166
-19 | -1.6731 | 0.05062 | -0.0321 | -33.0522
-18.5 | -1.6684 | 0.04552 | -0.0319 | -36.652
-18 | -1.6571 | 0.04113 | -0.0313 | -40.2893
-17.5 | -1.6436 | 0.03704 | -0.0305 | -44.3737
-16 | -1.5583 | 0.02707 | -0.0311 | -57.5656
-15 | -1.4601 | 0.02215 | -0.0361 | -65.9187
-14.5 | -1.4372 | 0.0201 | -0.0331 | -71.5025
-14 | -1.4122 | 0.01826 | -0.03 | -77.3384
-13.5 | -1.3858 | 0.01662 | -0.0268 | -83.3815
-13 | -1.3564 | 0.01525 | -0.0235 | -88.9443
-12.5 | -1.3265 | 0.01404 | -0.0199 | -94.4801
-12 | -1.2951 | 0.01305 | -0.0161 | -99.2414
-11.5 | -1.265 | 0.01221 | -0.0118 | -103.6036
-11 | -1.2431 | 0.01147 | -0.0054 | -108.3784
-10.5 | -1.2036 | 0.01091 | -0.0019 | -110.3208
-10 | -1.1557 | 0.01042 | 0.0001 | -110.9117
-9.5 | -1.1052 | 0.00996 | 0.0017 | -110.9639
-9 | -1.0531 | 0.0095 | 0.003 | -110.8526
-8.5 | -0.9986 | 0.00913 | 0.0038 | -109.3757
-8 | -0.9436 | 0.00874 | 0.0045 | -107.9634
-7.5 | -0.8869 | 0.00842 | 0.0049 | -105.3325
-7 | -0.8299 | 0.00811 | 0.0052 | -102.3305
-6.5 | -0.772 | 0.0078 | 0.0053 | -98.9744
-6 | -0.7135 | 0.00755 | 0.0052 | -94.5033
-5.5 | -0.6548 | 0.00727 | 0.0051 | -90.0688
-5 | -0.5965 | 0.00695 | 0.005 | -85.8273
-4.5 | -0.5379 | 0.00662 | 0.0048 | -81.2538
-4 | -0.4796 | 0.00625 | 0.0046 | -76.736
-3.5 | -0.4208 | 0.00587 | 0.0043 | -71.6865
-3 | -0.3621 | 0.0055 | 0.0039 | -65.8364
-2.5 | -0.303 | 0.0051 | 0.0035 | -59.4118
-2 | -0.2459 | 0.0045 | 0.0032 | -54.6444
-1.5 | -0.1866 | 0.00409 | 0.0027 | -45.6235
-1 | -0.1246 | 0.00402 | 0.0018 | -30.995
-0.5 | -0.0621 | 0.00399 | 0.0009 | -15.5639
0 | 0 | 0.004 | 0 | 0
0.5 | 0.0621 | 0.00399 | -0.0009 | 15.5639
1 | 0.1246 | 0.00402 | -0.0018 | 30.995
1.5 | 0.1866 | 0.00408 | -0.0027 | 45.7353
2 | 0.2456 | 0.00453 | -0.0032 | 54.2163
2.5 | 0.3031 | 0.00508 | -0.0035 | 59.6654
3 | 0.3622 | 0.0055 | -0.004 | 65.8545
3.5 | 0.4208 | 0.00588 | -0.0043 | 71.5646
4.5 | 0.5379 | 0.00662 | -0.0048 | 81.2538
5 | 0.5965 | 0.00695 | -0.005 | 85.8273
5.5 | 0.6549 | 0.00727 | -0.0051 | 90.0825
6 | 0.7134 | 0.00755 | -0.0052 | 94.4901
6.5 | 0.7719 | 0.00781 | -0.0053 | 98.8348
7 | 0.8299 | 0.00811 | -0.0052 | 102.3305
7.5 | 0.8869 | 0.00842 | -0.0049 | 105.3325
8 | 0.9436 | 0.00874 | -0.0045 | 107.9634
8.5 | 0.9985 | 0.00913 | -0.0038 | 109.3647
9 | 1.0529 | 0.00951 | -0.0029 | 110.715
9.5 | 1.1048 | 0.00998 | -0.0016 | 110.7014
10 | 1.1556 | 0.01041 | -0.0001 | 111.0086
10.5 | 1.2034 | 0.01091 | 0.002 | 110.3025
11 | 1.2424 | 0.01147 | 0.0056 | 108.3173
11.5 | 1.2656 | 0.01219 | 0.0117 | 103.8228
12 | 1.2955 | 0.01303 | 0.0161 | 99.4244
12.5 | 1.3266 | 0.01403 | 0.0199 | 94.5545
13 | 1.357 | 0.01521 | 0.0234 | 89.2176
13.5 | 1.3864 | 0.01658 | 0.0267 | 83.6188
14 | 1.413 | 0.01821 | 0.03 | 77.5947
14.5 | 1.4379 | 0.02005 | 0.0331 | 71.7157
15 | 1.4591 | 0.0222 | 0.0362 | 65.7252
15.5 | 1.4818 | 0.02425 | 0.039 | 61.1052
16 | 1.545 | 0.02687 | 0.0337 | 57.4991
16.5 | 1.5853 | 0.02991 | 0.032 | 53.0023
17 | 1.6267 | 0.03342 | 0.0293 | 48.6744
17.5 | 1.6455 | 0.03696 | 0.0303 | 44.5211
18 | 1.6579 | 0.04115 | 0.0311 | 40.2892
18.5 | 1.6709 | 0.04541 | 0.0316 | 36.7959
19 | 1.6781 | 0.05028 | 0.0319 | 33.3751
19.5 | 1.6791 | 0.05591 | 0.0318 | 30.0322
20 | 1.6787 | 0.06171 | 0.0315 | 27.203

## 119. Re 12M Mach 0.50 (1)
BIGFOIL.COM POLAR EXPORT
GA 37-017
GA 37-017 |  |  |  | Cl Max: | 1.151 | at alpha= | 20 | deg
JavaFoil+Calcfoil stall+Eppler ext transition |  |  |  | L/D Max: | 86.139 | at alpha= | 5.5 | deg
Re: | 12000000 |  |  | Cd Min: | 0.00439 | at alpha= | 0 | deg
Mach: | 0.5 |  |  | Cl=0 at alpha= | 0 | deg
|  |  |  | @ Cl=0.1, Cd= | 0.0044094
|  |  |  | @ Cl=0.4, Cd= | 0.0060965
|  |  |  | @ Cl=0.6, Cd= | 0.0079832
alpha (deg) | Cl | Cd | Cm | Cl/Cd
-20 | -1.151 | 0.16526 | 0.027 | -6.966
-19.5 | -1.122 | 0.15993 | 0.026 | -7.013
-19 | -1.09 | 0.15848 | 0.025 | -6.876
-18.5 | -1.058 | 0.15606 | 0.024 | -6.779
-18 | -1.029 | 0.15121 | 0.023 | -6.806
-17.5 | -1 | 0.1407 | 0.022 | -7.106
-17 | -0.973 | 0.1421 | 0.022 | -6.847
-16.5 | -0.958 | 0.11846 | 0.023 | -8.087
-16 | -0.934 | 0.1084 | 0.023 | -8.614
-15.5 | -0.903 | 0.10474 | 0.022 | -8.619
-15 | -0.873 | 0.09963 | 0.021 | -8.762
-14.5 | -0.839 | 0.09788 | 0.02 | -8.573
-14 | -0.805 | 0.09736 | 0.018 | -8.265
-13.5 | -0.773 | 0.09451 | 0.016 | -8.184
-13 | -0.75 | 0.09101 | 0.017 | -8.241
-12.5 | -0.726 | 0.08159 | 0.017 | -8.896
-12 | -0.691 | 0.08095 | 0.015 | -8.535
-11.5 | -0.737 | 0.03601 | 0.022 | -20.48
-11 | -0.738 | 0.02291 | 0.022 | -32.211
-10.5 | -0.696 | 0.02509 | 0.021 | -27.757
-10 | -0.679 | 0.01903 | 0.02 | -35.675
-9.5 | -0.646 | 0.0184 | 0.02 | -35.13
-9 | -0.958 | 0.01591 | 0.019 | -60.246
-8.5 | -0.999 | 0.01455 | 0.018 | -68.696
-8 | -0.994 | 0.01337 | 0.017 | -74.357
-7.5 | -0.968 | 0.01218 | 0.016 | -79.43
-7 | -0.928 | 0.01136 | 0.015 | -81.693
-6.5 | -0.881 | 0.01059 | 0.014 | -83.108
-6 | -0.827 | 0.00993 | 0.013 | -83.334
-5.5 | -0.766 | 0.00949 | 0.012 | -80.78
-5 | -0.702 | 0.00903 | 0.011 | -77.7
-4.5 | -0.635 | 0.00821 | 0.01 | -77.294
-4 | -0.566 | 0.00735 | 0.009 | -77.051
-3.5 | -0.497 | 0.00679 | 0.008 | -73.228
-3 | -0.427 | 0.00652 | 0.007 | -65.516
-2.5 | -0.356 | 0.00597 | 0.005 | -59.651
-2 | -0.286 | 0.00528 | 0.004 | -54.226
-1.5 | -0.215 | 0.00514 | 0.003 | -41.76
-1 | -0.143 | 0.00448 | 0.002 | -31.924
-0.5 | -0.072 | 0.00443 | 0.001 | -16.148
0 | 0 | 0.00439 | 0 | 0
0.5 | 0.072 | 0.00439 | -0.001 | 16.431
1 | 0.144 | 0.00444 | -0.002 | 32.49
1.5 | 0.216 | 0.00509 | -0.003 | 42.485
2 | 0.288 | 0.00523 | -0.004 | 55.177
2.5 | 0.359 | 0.00592 | -0.005 | 60.707
3 | 0.431 | 0.00623 | -0.007 | 69.131
3.5 | 0.501 | 0.00698 | -0.008 | 71.822
4 | 0.572 | 0.00776 | -0.009 | 73.682
4.5 | 0.641 | 0.00831 | -0.01 | 77.139
5 | 0.709 | 0.00857 | -0.011 | 82.707
5.5 | 0.774 | 0.00898 | -0.012 | 86.139
6 | 0.827 | 0.00984 | -0.013 | 84.06
6.5 | 0.88 | 0.01045 | -0.014 | 84.233
7 | 0.928 | 0.01136 | -0.015 | 81.693
7.5 | 0.967 | 0.01228 | -0.016 | 78.767
8 | 0.994 | 0.01338 | -0.017 | 74.311
8.5 | 0.999 | 0.01461 | -0.018 | 68.378
9 | 0.958 | 0.01591 | -0.019 | 60.246
9.5 | 0.646 | 0.0184 | -0.019 | 35.13
10 | 0.679 | 0.01903 | -0.02 | 35.675
10.5 | 0.696 | 0.02522 | -0.021 | 27.607
11 | 0.735 | 0.02387 | -0.022 | 30.785
11.5 | 0.665 | 0.07322 | -0.015 | 9.089
12 | 0.691 | 0.08091 | -0.015 | 8.539
12.5 | 0.733 | 0.07656 | -0.018 | 9.568
13 | 0.75 | 0.091 | -0.017 | 8.241
13.5 | 0.773 | 0.09607 | -0.016 | 8.042
14 | 0.804 | 0.09899 | -0.017 | 8.12
14.5 | 0.837 | 0.09989 | -0.019 | 8.376
15 | 0.874 | 0.09839 | -0.021 | 8.887
15.5 | 0.904 | 0.10305 | -0.022 | 8.772
16 | 0.937 | 0.10514 | -0.023 | 8.914
16.5 | 0.96 | 0.11588 | -0.023 | 8.282
17 | 0.973 | 0.14152 | -0.021 | 6.877
17.5 | 1.001 | 0.13905 | -0.022 | 7.198
18 | 1.029 | 0.14998 | -0.023 | 6.863
18.5 | 1.059 | 0.15184 | -0.024 | 6.973
19 | 1.091 | 0.15565 | -0.025 | 7.011
19.5 | 1.122 | 0.15961 | -0.026 | 7.032
20 | 1.151 | 0.16669 | -0.027 | 6.904

## 120. Re 12M Mach 0.50 (2)
BIGFOIL.COM POLAR EXPORT
GA 37-017
GA 37-017 |  |  |  | Cl Max: | 1.1921 | at alpha= | 11 | deg
XFOIL ncrit=9 |  |  |  | L/D Max: | 99.5522 | at alpha= | 7 | deg
Re: | 12000000 |  |  | Cd Min: | 0.12025 | at alpha= | 16 | deg
Mach: | 0.5 |  |  | Cl=0 at alpha= | 0 | deg
|  |  |  | @ Cl=0.1, Cd= | 0.0041039
|  |  |  | @ Cl=0.4, Cd= | 0.0056625
|  |  |  | @ Cl=0.6, Cd= | 0.007221
alpha (deg) | Cl | Cd | Cm | Cl/Cd
-16 | -0.9535 | 0.12009 | -0.0211 | -7.9399
-15.5 | -0.9727 | 0.10705 | -0.03 | -9.0864
-15 | -0.9947 | 0.09417 | -0.0387 | -10.5628
-14.5 | -1.0219 | 0.08145 | -0.047 | -12.5463
-14 | -1.0497 | 0.06979 | -0.0536 | -15.0408
-13.5 | -1.0846 | 0.05867 | -0.0588 | -18.4864
-13 | -1.1121 | 0.04935 | -0.0613 | -22.535
-12.5 | -1.1395 | 0.04105 | -0.0618 | -27.7588
-12 | -1.1633 | 0.03396 | -0.0601 | -34.255
-11.5 | -1.1815 | 0.02794 | -0.0566 | -42.287
-11 | -1.1927 | 0.02298 | -0.0516 | -51.9017
-10.5 | -1.1873 | 0.01922 | -0.0459 | -61.7742
-9.5 | -1.1344 | 0.01446 | -0.0347 | -78.4509
-9 | -1.0964 | 0.01292 | -0.0295 | -84.8607
-8.5 | -1.0588 | 0.01162 | -0.0239 | -91.1188
-8 | -1.0237 | 0.01058 | -0.0175 | -96.758
-7.5 | -0.9892 | 0.00994 | -0.0102 | -99.5171
-7 | -0.9339 | 0.00938 | -0.0064 | -99.5629
-6.5 | -0.8728 | 0.00889 | -0.0037 | -98.1777
-6 | -0.8088 | 0.00849 | -0.0018 | -95.265
-5.5 | -0.7434 | 0.00809 | -0.0003 | -91.8912
-5 | -0.677 | 0.00774 | 0.0008 | -87.4677
-4.5 | -0.6115 | 0.0073 | 0.0018 | -83.7671
-4 | -0.5461 | 0.00685 | 0.0025 | -79.7226
-3.5 | -0.4805 | 0.00634 | 0.003 | -75.7886
-3 | -0.4151 | 0.00582 | 0.0033 | -71.323
-2.5 | -0.3492 | 0.00526 | 0.0034 | -66.3878
-2 | -0.2859 | 0.00446 | 0.0036 | -64.1031
-1.5 | -0.2165 | 0.00418 | 0.003 | -51.7943
-1 | -0.1444 | 0.00411 | 0.0021 | -35.1338
0 | 0 | 0.00407 | 0 | 0
0.5 | 0.0721 | 0.0041 | -0.001 | 17.5854
1 | 0.1444 | 0.00411 | -0.0021 | 35.1338
1.5 | 0.2165 | 0.00419 | -0.003 | 51.6706
2 | 0.2857 | 0.00447 | -0.0036 | 63.915
3 | 0.4151 | 0.00582 | -0.0033 | 71.323
3.5 | 0.4803 | 0.00635 | -0.003 | 75.6378
4 | 0.546 | 0.00685 | -0.0025 | 79.708
4.5 | 0.6115 | 0.0073 | -0.0018 | 83.7671
5 | 0.6769 | 0.00774 | -0.0008 | 87.4548
5.5 | 0.7433 | 0.00809 | 0.0003 | 91.8789
6 | 0.8087 | 0.00849 | 0.0018 | 95.2532
6.5 | 0.8728 | 0.00889 | 0.0037 | 98.1777
7 | 0.9338 | 0.00938 | 0.0065 | 99.5522
7.5 | 0.989 | 0.00994 | 0.0103 | 99.497
8 | 1.0234 | 0.01058 | 0.0176 | 96.7297
8.5 | 1.0578 | 0.01165 | 0.024 | 90.7983
9 | 1.0959 | 0.01293 | 0.0295 | 84.7564
9.5 | 1.1329 | 0.01452 | 0.0348 | 78.0234
10.5 | 1.1861 | 0.01926 | 0.0459 | 61.5836
11 | 1.1921 | 0.023 | 0.0516 | 51.8304
11.5 | 1.1833 | 0.02783 | 0.0566 | 42.5189
12 | 1.1629 | 0.03397 | 0.0602 | 34.2331
12.5 | 1.1408 | 0.04096 | 0.0619 | 27.8516
13 | 1.1131 | 0.04925 | 0.0614 | 22.601
13.5 | 1.0841 | 0.05869 | 0.0587 | 18.4716
14 | 1.0509 | 0.06966 | 0.0537 | 15.0861
14.5 | 1.0206 | 0.0816 | 0.0468 | 12.5074
15 | 0.9935 | 0.09431 | 0.0386 | 10.5344
15.5 | 0.9725 | 0.1071 | 0.0299 | 9.0803
16 | 0.9524 | 0.12025 | 0.0209 | 7.9202

## 121. Re 14M Mach 0.00 (1)
BIGFOIL.COM POLAR EXPORT
GA 37-017
GA 37-017 |  |  |  | Cl Max: | 1.337 | at alpha= | 15 | deg
JavaFoil+Calcfoil stall+Eppler ext transition |  |  |  | L/D Max: | 110.38 | at alpha= | 9.5 | deg
Re: | 14000000 |  |  | Cd Min: | 0.00409 | at alpha= | 0 | deg
Mach: | 0 |  |  | Cl=0 at alpha= | 0 | deg
|  |  |  | @ Cl=0.1, Cd= | 0.0045024
|  |  |  | @ Cl=0.4, Cd= | 0.0058659
|  |  |  | @ Cl=0.6, Cd= | 0.007136
alpha (deg) | Cl | Cd | Cm | Cl/Cd
-20 | -1.191 | 0.05085 | 0.031 | -23.416
-19.5 | -1.216 | 0.0458 | 0.031 | -26.554
-19 | -1.24 | 0.04143 | 0.031 | -29.921
-18.5 | -1.263 | 0.03706 | 0.03 | -34.08
-18 | -1.282 | 0.03356 | 0.03 | -38.203
-17.5 | -1.296 | 0.0322 | 0.029 | -40.242
-17 | -1.314 | 0.02805 | 0.029 | -46.836
-16.5 | -1.325 | 0.02587 | 0.028 | -51.204
-16 | -1.332 | 0.02396 | 0.027 | -55.587
-15.5 | -1.336 | 0.02216 | 0.027 | -60.314
-15 | -1.337 | 0.02052 | 0.026 | -65.157
-14.5 | -1.334 | 0.0192 | 0.025 | -69.457
-14 | -1.327 | 0.01795 | 0.025 | -73.92
-13.5 | -1.317 | 0.01667 | 0.024 | -79.004
-13 | -1.302 | 0.01565 | 0.023 | -83.19
-12.5 | -1.283 | 0.0147 | 0.022 | -87.303
-12 | -1.261 | 0.01379 | 0.022 | -91.439
-11.5 | -1.234 | 0.01305 | 0.021 | -94.566
-11 | -1.205 | 0.01233 | 0.02 | -97.672
-10.5 | -1.173 | 0.01165 | 0.019 | -100.663
-10 | -1.137 | 0.01105 | 0.018 | -102.923
-9.5 | -1.095 | 0.01014 | 0.018 | -107.993
-9 | -1.048 | 0.00976 | 0.017 | -107.376
-8.5 | -0.999 | 0.00935 | 0.016 | -106.866
-8 | -0.949 | 0.00937 | 0.015 | -101.286
-7.5 | -0.896 | 0.00906 | 0.014 | -98.899
-7 | -0.842 | 0.00872 | 0.013 | -96.526
-6.5 | -0.786 | 0.00842 | 0.012 | -93.381
-6 | -0.729 | 0.00808 | 0.011 | -90.239
-5.5 | -0.672 | 0.0075 | 0.01 | -89.555
-5 | -0.613 | 0.00725 | 0.009 | -84.479
-4.5 | -0.553 | 0.00707 | 0.008 | -78.211
-4 | -0.492 | 0.00657 | 0.008 | -74.995
-3.5 | -0.432 | 0.00622 | 0.007 | -69.359
-3 | -0.371 | 0.00568 | 0.006 | -65.177
-2.5 | -0.309 | 0.00559 | 0.005 | -55.273
-2 | -0.248 | 0.00519 | 0.004 | -47.786
-1.5 | -0.186 | 0.00493 | 0.003 | -37.725
-1 | -0.124 | 0.00459 | 0.002 | -27.032
-0.5 | -0.062 | 0.00446 | 0.001 | -13.889
0 | 0 | 0.00409 | 0 | 0
0.5 | 0.062 | 0.00443 | -0.001 | 14.112
1 | 0.125 | 0.00455 | -0.002 | 27.469
1.5 | 0.187 | 0.00489 | -0.003 | 38.339
2 | 0.25 | 0.00514 | -0.004 | 48.569
2.5 | 0.312 | 0.00555 | -0.005 | 56.181
3 | 0.374 | 0.00564 | -0.006 | 66.255
3.5 | 0.435 | 0.00617 | -0.007 | 70.529
4 | 0.497 | 0.00651 | -0.008 | 76.26
4.5 | 0.558 | 0.00701 | -0.008 | 79.563
5 | 0.618 | 0.00719 | -0.009 | 85.982
5.5 | 0.677 | 0.00743 | -0.01 | 91.159
6 | 0.736 | 0.00801 | -0.011 | 91.897
6.5 | 0.794 | 0.00834 | -0.012 | 95.139
7 | 0.85 | 0.00864 | -0.013 | 98.382
7.5 | 0.905 | 0.00897 | -0.014 | 100.864
8 | 0.958 | 0.00927 | -0.015 | 103.346
8.5 | 1.009 | 0.00925 | -0.016 | 109.106
9 | 1.058 | 0.00965 | -0.017 | 109.698
9.5 | 1.105 | 0.01001 | -0.018 | 110.38
10 | 1.137 | 0.01105 | -0.018 | 102.923
10.5 | 1.173 | 0.01165 | -0.019 | 100.663
11 | 1.205 | 0.01233 | -0.02 | 97.672
11.5 | 1.234 | 0.01305 | -0.021 | 94.566
12 | 1.261 | 0.01379 | -0.021 | 91.439
12.5 | 1.283 | 0.0147 | -0.022 | 87.303
13 | 1.302 | 0.01565 | -0.023 | 83.19
13.5 | 1.317 | 0.01667 | -0.024 | 79.004
14 | 1.327 | 0.01795 | -0.024 | 73.92
14.5 | 1.334 | 0.0192 | -0.025 | 69.457
15 | 1.337 | 0.02052 | -0.026 | 65.157
15.5 | 1.336 | 0.02216 | -0.026 | 60.314
16 | 1.332 | 0.02396 | -0.027 | 55.587
16.5 | 1.325 | 0.02587 | -0.028 | 51.204
17 | 1.314 | 0.02805 | -0.028 | 46.836
17.5 | 1.296 | 0.0322 | -0.029 | 40.242
18 | 1.282 | 0.03356 | -0.029 | 38.203
18.5 | 1.263 | 0.03706 | -0.03 | 34.08
19 | 1.24 | 0.04143 | -0.03 | 29.921
19.5 | 1.216 | 0.0458 | -0.031 | 26.554
20 | 1.191 | 0.05085 | -0.031 | 23.416

## 122. Re 14M Mach 0.00 (2)
BIGFOIL.COM POLAR EXPORT
GA 37-017
GA 37-017 |  |  |  | Cl Max: | 1.7613 | at alpha= | 20 | deg
XFOIL ncrit=9 |  |  |  | L/D Max: | 118.34 | at alpha= | 11 | deg
Re: | 14000000 |  |  | Cd Min: | 0.03871 | at alpha= | -20 | deg
Mach: | 0 |  |  | Cl=0 at alpha= | 0 | deg
|  |  |  | @ Cl=0.1, Cd= | 0.0039502
|  |  |  | @ Cl=0.4, Cd= | 0.0057127
|  |  |  | @ Cl=0.6, Cd= | 0.0067749
alpha (deg) | Cl | Cd | Cm | Cl/Cd
-20 | -1.7605 | 0.03871 | -0.0186 | -45.4792
-19.5 | -1.7478 | 0.03522 | -0.0181 | -49.6252
-19 | -1.729 | 0.03229 | -0.0177 | -53.546
-18.5 | -1.7108 | 0.02943 | -0.017 | -58.1312
-18 | -1.6897 | 0.02688 | -0.0162 | -62.8609
-17.5 | -1.6659 | 0.0246 | -0.0153 | -67.7195
-17 | -1.6136 | 0.02243 | -0.0195 | -71.9394
-16.5 | -1.5726 | 0.02059 | -0.021 | -76.3769
-16 | -1.5231 | 0.01898 | -0.0239 | -80.2476
-15.5 | -1.5003 | 0.01752 | -0.0212 | -85.6336
-15 | -1.4769 | 0.01614 | -0.0183 | -91.5056
-14.5 | -1.4515 | 0.01493 | -0.0154 | -97.2204
-14 | -1.4244 | 0.0139 | -0.0123 | -102.4748
-13.5 | -1.3972 | 0.01302 | -0.0089 | -107.3118
-13 | -1.3708 | 0.01229 | -0.0049 | -111.5378
-12.5 | -1.3476 | 0.01175 | 0.0004 | -114.6894
-12 | -1.3079 | 0.01128 | 0.0026 | -115.9486
-11.5 | -1.2648 | 0.01077 | 0.0043 | -117.4373
-11 | -1.219 | 0.0103 | 0.0055 | -118.3495
-10.5 | -1.1703 | 0.00991 | 0.0063 | -118.0928
-10 | -1.1199 | 0.00954 | 0.0068 | -117.3899
-9.5 | -1.0695 | 0.00913 | 0.0073 | -117.1413
-9 | -1.0168 | 0.00882 | 0.0075 | -115.2834
-8.5 | -0.9639 | 0.00847 | 0.0076 | -113.8017
-8 | -0.9097 | 0.0082 | 0.0076 | -110.939
-7.5 | -0.8551 | 0.0079 | 0.0075 | -108.2405
-7 | -0.7996 | 0.00766 | 0.0072 | -104.3864
-6.5 | -0.744 | 0.00741 | 0.0069 | -100.4049
-6 | -0.6877 | 0.00717 | 0.0066 | -95.9135
-5.5 | -0.6313 | 0.00693 | 0.0062 | -91.0967
-5 | -0.5749 | 0.00664 | 0.0058 | -86.5813
-4.5 | -0.5183 | 0.00636 | 0.0054 | -81.4937
-4 | -0.4615 | 0.00606 | 0.005 | -76.1551
-3.5 | -0.4047 | 0.00574 | 0.0045 | -70.5052
-3 | -0.3478 | 0.00541 | 0.004 | -64.2884
-2 | -0.2344 | 0.00462 | 0.003 | -50.7359
-1.5 | -0.1785 | 0.00407 | 0.0026 | -43.8575
-1 | -0.1194 | 0.00396 | 0.0018 | -30.1515
-0.5 | -0.0599 | 0.00393 | 0.0009 | -15.2417
0 | 0 | 0.00392 | 0 | 0
0.5 | 0.0599 | 0.00393 | -0.0009 | 15.2417
1 | 0.1194 | 0.00396 | -0.0018 | 30.1515
1.5 | 0.1786 | 0.00406 | -0.0026 | 43.9901
2 | 0.2341 | 0.00466 | -0.003 | 50.2361
2.5 | 0.2904 | 0.0051 | -0.0034 | 56.9412
3 | 0.3478 | 0.00541 | -0.004 | 64.2884
3.5 | 0.4047 | 0.00574 | -0.0045 | 70.5052
4 | 0.4614 | 0.00607 | -0.0049 | 76.0132
4.5 | 0.5183 | 0.00636 | -0.0054 | 81.4937
5 | 0.5748 | 0.00665 | -0.0058 | 86.4361
5.5 | 0.6313 | 0.00693 | -0.0062 | 91.0967
6 | 0.6877 | 0.00717 | -0.0066 | 95.9135
6.5 | 0.744 | 0.00741 | -0.0069 | 100.4049
7 | 0.7996 | 0.00766 | -0.0072 | 104.3864
7.5 | 0.8551 | 0.0079 | -0.0075 | 108.2405
8 | 0.9097 | 0.0082 | -0.0076 | 110.939
8.5 | 0.9639 | 0.00847 | -0.0076 | 113.8017
9 | 1.0167 | 0.00882 | -0.0075 | 115.2721
9.5 | 1.0692 | 0.00915 | -0.0073 | 116.8525
10 | 1.1199 | 0.00954 | -0.0068 | 117.3899
10.5 | 1.1702 | 0.00991 | -0.0063 | 118.0827
11 | 1.2189 | 0.0103 | -0.0055 | 118.3398
11.5 | 1.2649 | 0.01076 | -0.0043 | 117.5558
12 | 1.3077 | 0.01127 | -0.0026 | 116.0337
12.5 | 1.3473 | 0.01174 | -0.0003 | 114.7615
13 | 1.3708 | 0.01228 | 0.0049 | 111.6287
13.5 | 1.3972 | 0.01301 | 0.0089 | 107.3943
14 | 1.4245 | 0.01389 | 0.0123 | 102.5558
14.5 | 1.4514 | 0.01492 | 0.0154 | 97.2788
15 | 1.4765 | 0.01615 | 0.0184 | 91.4241
15.5 | 1.5014 | 0.01745 | 0.0211 | 86.0401
16 | 1.5224 | 0.019 | 0.024 | 80.1263
16.5 | 1.5839 | 0.02059 | 0.0188 | 76.9257
18 | 1.691 | 0.02681 | 0.016 | 63.0735
18.5 | 1.7124 | 0.02935 | 0.0168 | 58.3441
19 | 1.7314 | 0.03214 | 0.0174 | 53.8706
19.5 | 1.7478 | 0.03528 | 0.018 | 49.5408
20 | 1.7613 | 0.0387 | 0.0184 | 45.5116

## 123. Re 14M Mach 0.10 (1)
BIGFOIL.COM POLAR EXPORT
GA 37-017
GA 37-017 |  |  |  | Cl Max: | 1.319 | at alpha= | 14.5 | deg
JavaFoil+Calcfoil stall+Eppler ext transition |  |  |  | L/D Max: | 109.482 | at alpha= | 9.5 | deg
Re: | 14000000 |  |  | Cd Min: | 0.00414 | at alpha= | 0 | deg
Mach: | 0.1 |  |  | Cl=0 at alpha= | 0 | deg
|  |  |  | @ Cl=0.1, Cd= | 0.0044705
|  |  |  | @ Cl=0.4, Cd= | 0.0058777
|  |  |  | @ Cl=0.6, Cd= | 0.0072792
alpha (deg) | Cl | Cd | Cm | Cl/Cd
-20 | -1.124 | 0.05863 | 0.031 | -19.179
-19.5 | -1.16 | 0.04962 | 0.031 | -23.373
-19 | -1.188 | 0.04438 | 0.031 | -26.769
-18.5 | -1.214 | 0.04044 | 0.03 | -30.018
-18 | -1.24 | 0.03541 | 0.03 | -35.027
-17.5 | -1.258 | 0.03394 | 0.029 | -37.059
-17 | -1.281 | 0.02925 | 0.029 | -43.796
-16.5 | -1.296 | 0.02686 | 0.028 | -48.237
-16 | -1.307 | 0.02481 | 0.027 | -52.688
-15.5 | -1.315 | 0.02286 | 0.027 | -57.543
-15 | -1.319 | 0.02111 | 0.026 | -62.506
-14.5 | -1.319 | 0.01971 | 0.025 | -66.928
-14 | -1.315 | 0.01839 | 0.025 | -71.532
-13.5 | -1.308 | 0.01704 | 0.024 | -76.747
-13 | -1.295 | 0.01598 | 0.023 | -81.068
-12.5 | -1.279 | 0.01497 | 0.022 | -85.422
-12 | -1.258 | 0.01403 | 0.022 | -89.653
-11.5 | -1.233 | 0.01329 | 0.021 | -92.761
-11 | -1.204 | 0.01253 | 0.02 | -96.101
-10.5 | -1.173 | 0.01183 | 0.019 | -99.137
-10 | -1.138 | 0.01119 | 0.018 | -101.684
-9.5 | -1.098 | 0.01025 | 0.018 | -107.101
-9 | -1.051 | 0.01024 | 0.017 | -102.682
-8.5 | -1.003 | 0.00982 | 0.016 | -102.107
-8 | -0.952 | 0.00949 | 0.015 | -100.311
-7.5 | -0.9 | 0.00911 | 0.014 | -98.755
-7 | -0.846 | 0.00879 | 0.013 | -96.211
-6.5 | -0.79 | 0.00845 | 0.012 | -93.517
-6 | -0.733 | 0.00818 | 0.011 | -89.589
-5.5 | -0.675 | 0.00744 | 0.01 | -90.739
-5 | -0.615 | 0.00747 | 0.009 | -82.36
-4.5 | -0.555 | 0.00709 | 0.008 | -78.387
-4 | -0.495 | 0.00652 | 0.008 | -75.852
-3.5 | -0.434 | 0.00626 | 0.007 | -69.329
-3 | -0.372 | 0.00571 | 0.006 | -65.266
-2.5 | -0.311 | 0.00558 | 0.005 | -55.695
-2 | -0.249 | 0.00525 | 0.004 | -47.405
-1.5 | -0.187 | 0.00494 | 0.003 | -37.811
-1 | -0.125 | 0.00456 | 0.002 | -27.348
-0.5 | -0.062 | 0.00443 | 0.001 | -14.051
0 | 0 | 0.00414 | 0 | 0
0.5 | 0.063 | 0.0044 | -0.001 | 14.279
1 | 0.126 | 0.00452 | -0.002 | 27.795
1.5 | 0.188 | 0.0049 | -0.003 | 38.43
2 | 0.251 | 0.00521 | -0.004 | 48.187
2.5 | 0.313 | 0.00553 | -0.005 | 56.617
3 | 0.375 | 0.00566 | -0.006 | 66.352
3.5 | 0.437 | 0.0062 | -0.007 | 70.504
4 | 0.499 | 0.00647 | -0.008 | 77.144
4.5 | 0.56 | 0.00703 | -0.008 | 79.748
5 | 0.621 | 0.00741 | -0.009 | 83.822
5.5 | 0.681 | 0.00737 | -0.01 | 92.382
6 | 0.739 | 0.00811 | -0.011 | 91.236
6.5 | 0.797 | 0.00837 | -0.012 | 95.285
7 | 0.853 | 0.0087 | -0.013 | 98.077
7.5 | 0.908 | 0.00902 | -0.014 | 100.711
8 | 0.961 | 0.00939 | -0.015 | 102.361
8.5 | 1.013 | 0.00971 | -0.016 | 104.243
9 | 1.062 | 0.01012 | -0.017 | 104.898
9.5 | 1.108 | 0.01012 | -0.018 | 109.482
10 | 1.138 | 0.01119 | -0.018 | 101.684
10.5 | 1.173 | 0.01183 | -0.019 | 99.137
11 | 1.204 | 0.01253 | -0.02 | 96.101
11.5 | 1.233 | 0.01329 | -0.021 | 92.761
12 | 1.258 | 0.01403 | -0.021 | 89.653
12.5 | 1.279 | 0.01497 | -0.022 | 85.422
13 | 1.295 | 0.01598 | -0.023 | 81.068
13.5 | 1.308 | 0.01704 | -0.024 | 76.747
14 | 1.315 | 0.01839 | -0.024 | 71.532
14.5 | 1.319 | 0.01971 | -0.025 | 66.928
15 | 1.319 | 0.02111 | -0.026 | 62.506
15.5 | 1.315 | 0.02286 | -0.027 | 57.543
16 | 1.307 | 0.02481 | -0.027 | 52.688
16.5 | 1.296 | 0.02686 | -0.028 | 48.237
17 | 1.281 | 0.02925 | -0.028 | 43.796
17.5 | 1.258 | 0.03394 | -0.029 | 37.059
18 | 1.24 | 0.03541 | -0.029 | 35.027
18.5 | 1.214 | 0.04044 | -0.03 | 30.018
19 | 1.188 | 0.04438 | -0.03 | 26.769
19.5 | 1.16 | 0.04962 | -0.031 | 23.373

## 124. Re 14M Mach 0.10 (2)
BIGFOIL.COM POLAR EXPORT
GA 37-017
GA 37-017 |  |  |  | Cl Max: | 1.7555 | at alpha= | 20 | deg
XFOIL ncrit=9 |  |  |  | L/D Max: | 117.61 | at alpha= | 11 | deg
Re: | 14000000 |  |  | Cd Min: | 0.04156 | at alpha= | 20 | deg
Mach: | 0.1 |  |  | Cl=0 at alpha= | 0 | deg
|  |  |  | @ Cl=0.1, Cd= | 0.0039499
|  |  |  | @ Cl=0.4, Cd= | 0.0057085
|  |  |  | @ Cl=0.6, Cd= | 0.0067873
alpha (deg) | Cl | Cd | Cm | Cl/Cd
-20 | -1.7549 | 0.04155 | -0.021 | -42.2359
-19.5 | -1.7447 | 0.03764 | -0.0205 | -46.3523
-19 | -1.7272 | 0.03447 | -0.0201 | -50.1073
-18.5 | -1.7104 | 0.0313 | -0.0194 | -54.6454
-18 | -1.6914 | 0.02843 | -0.0186 | -59.4935
-16.5 | -1.5918 | 0.02166 | -0.0201 | -73.4903
-16 | -1.5218 | 0.01992 | -0.0268 | -76.3956
-15.5 | -1.4998 | 0.01833 | -0.024 | -81.8221
-15 | -1.4765 | 0.01683 | -0.0212 | -87.7302
-14.5 | -1.4512 | 0.01551 | -0.0182 | -93.5654
-14 | -1.4244 | 0.01437 | -0.0151 | -99.1232
-13.5 | -1.3972 | 0.01338 | -0.0117 | -104.4245
-13 | -1.3694 | 0.01257 | -0.008 | -108.9419
-12.5 | -1.3451 | 0.0119 | -0.0031 | -113.0336
-12 | -1.3132 | 0.01144 | 0.0009 | -114.7902
-11.5 | -1.2707 | 0.01092 | 0.0028 | -116.3645
-11 | -1.2256 | 0.01043 | 0.0044 | -117.5072
-10.5 | -1.1772 | 0.01001 | 0.0054 | -117.6024
-10 | -1.1266 | 0.00964 | 0.006 | -116.8672
-9.5 | -1.076 | 0.00922 | 0.0067 | -116.7028
-9 | -1.0232 | 0.00889 | 0.007 | -115.0956
-8.5 | -0.9699 | 0.00854 | 0.0072 | -113.5714
-8 | -0.9155 | 0.00825 | 0.0072 | -110.9697
-7.5 | -0.8605 | 0.00795 | 0.0072 | -108.239
-7 | -0.8047 | 0.0077 | 0.007 | -104.5065
-6.5 | -0.7487 | 0.00744 | 0.0068 | -100.6317
-6 | -0.6919 | 0.0072 | 0.0064 | -96.0972
-5.5 | -0.6351 | 0.00696 | 0.0061 | -91.25
-5 | -0.5784 | 0.00666 | 0.0057 | -86.8468
-4.5 | -0.5214 | 0.00639 | 0.0053 | -81.5962
-4 | -0.4643 | 0.00608 | 0.0049 | -76.3651
-3.5 | -0.4072 | 0.00575 | 0.0045 | -70.8174
-3 | -0.3499 | 0.00542 | 0.004 | -64.5572
-2.5 | -0.2922 | 0.00511 | 0.0034 | -57.182
-2 | -0.236 | 0.00461 | 0.003 | -51.1931
-1.5 | -0.1796 | 0.00407 | 0.0026 | -44.1278
-1 | -0.1202 | 0.00396 | 0.0018 | -30.3535
-0.5 | -0.0602 | 0.00393 | 0.0009 | -15.3181
0 | 0 | 0.00392 | 0 | 0
0.5 | 0.0602 | 0.00393 | -0.0009 | 15.3181
1 | 0.1202 | 0.00396 | -0.0018 | 30.3535
1.5 | 0.1798 | 0.00406 | -0.0026 | 44.2857
2 | 0.2356 | 0.00466 | -0.003 | 50.5579
2.5 | 0.2923 | 0.00511 | -0.0034 | 57.2016
3 | 0.35 | 0.00542 | -0.004 | 64.5756
3.5 | 0.4072 | 0.00575 | -0.0045 | 70.8174
4 | 0.4642 | 0.00609 | -0.0049 | 76.2233
4.5 | 0.5215 | 0.00639 | -0.0053 | 81.6119
5 | 0.5782 | 0.00668 | -0.0057 | 86.5569
5.5 | 0.6351 | 0.00696 | -0.0061 | 91.25
6 | 0.6919 | 0.0072 | -0.0064 | 96.0972
6.5 | 0.7487 | 0.00744 | -0.0068 | 100.6317
7 | 0.8047 | 0.0077 | -0.007 | 104.5065
7.5 | 0.8605 | 0.00795 | -0.0072 | 108.239
8 | 0.9155 | 0.00825 | -0.0072 | 110.9697
8.5 | 0.9698 | 0.00854 | -0.0072 | 113.5597
9 | 1.0232 | 0.00889 | -0.0069 | 115.0956
9.5 | 1.0757 | 0.00923 | -0.0066 | 116.5439
10 | 1.1266 | 0.00963 | -0.006 | 116.9886
10.5 | 1.1771 | 0.01001 | -0.0053 | 117.5924
11 | 1.2255 | 0.01042 | -0.0043 | 117.6104
11.5 | 1.2708 | 0.01091 | -0.0028 | 116.4803
12 | 1.3132 | 0.01143 | -0.0009 | 114.8906
12.5 | 1.3448 | 0.0119 | 0.0031 | 113.0084
13 | 1.3695 | 0.01256 | 0.008 | 109.0366
13.5 | 1.3974 | 0.01336 | 0.0117 | 104.5958
14 | 1.4246 | 0.01436 | 0.0151 | 99.2061
14.5 | 1.4512 | 0.0155 | 0.0182 | 93.6258
15 | 1.476 | 0.01686 | 0.0212 | 87.5445
15.5 | 1.5012 | 0.01825 | 0.0239 | 82.2575
16 | 1.5221 | 0.01989 | 0.0268 | 76.5259
16.5 | 1.5762 | 0.02156 | 0.0232 | 73.1076
17 | 1.6186 | 0.0236 | 0.0214 | 68.5847
17.5 | 1.6701 | 0.02591 | 0.0174 | 64.4577
18 | 1.6926 | 0.02838 | 0.0184 | 59.6406
18.5 | 1.7127 | 0.03116 | 0.0192 | 54.9647
19 | 1.73 | 0.03429 | 0.0198 | 50.452
19.5 | 1.7441 | 0.03775 | 0.0204 | 46.2013
20 | 1.7555 | 0.04156 | 0.0208 | 42.2401

## 125. Re 14M Mach 0.25 (1)
BIGFOIL.COM POLAR EXPORT
GA 37-017
GA 37-017 |  |  |  | Cl Max: | 1.236 | at alpha= | 13 | deg
JavaFoil+Calcfoil stall+Eppler ext transition |  |  |  | L/D Max: | 101.291 | at alpha= | 8.5 | deg
Re: | 14000000 |  |  | Cd Min: | 0.00415 | at alpha= | 0 | deg
Mach: | 0.25 |  |  | Cl=0 at alpha= | 0 | deg
|  |  |  | @ Cl=0.1, Cd= | 0.0044984
|  |  |  | @ Cl=0.4, Cd= | 0.0058811
|  |  |  | @ Cl=0.6, Cd= | 0.0073687
alpha (deg) | Cl | Cd | Cm | Cl/Cd
-18 | -0.826 | 0.09141 | 0.026 | -9.04
-17.5 | -0.915 | 0.05997 | 0.028 | -15.257
-17 | -0.981 | 0.04684 | 0.028 | -20.948
-16.5 | -1.036 | 0.04008 | 0.028 | -25.858
-16 | -1.088 | 0.03342 | 0.027 | -32.561
-15.5 | -1.133 | 0.02843 | 0.027 | -39.86
-15 | -1.168 | 0.02545 | 0.026 | -45.89
-14.5 | -1.194 | 0.02343 | 0.026 | -50.986
-14 | -1.215 | 0.0213 | 0.025 | -57.06
-13.5 | -1.229 | 0.01966 | 0.024 | -62.482
-13 | -1.236 | 0.01807 | 0.024 | -68.381
-12.5 | -1.235 | 0.01679 | 0.023 | -73.557
-12 | -1.228 | 0.01564 | 0.022 | -78.54
-11.5 | -1.215 | 0.01466 | 0.021 | -82.868
-11 | -1.196 | 0.01366 | 0.02 | -87.57
-10.5 | -1.171 | 0.01287 | 0.02 | -91.012
-10 | -1.14 | 0.01214 | 0.019 | -93.862
-9.5 | -1.105 | 0.01143 | 0.018 | -96.734
-9 | -1.067 | 0.01078 | 0.017 | -98.921
-8.5 | -1.021 | 0.01029 | 0.016 | -99.193
-8 | -0.972 | 0.00988 | 0.015 | -98.31
-7.5 | -0.92 | 0.00948 | 0.014 | -97.011
-7 | -0.865 | 0.00908 | 0.013 | -95.33
-6.5 | -0.809 | 0.00873 | 0.013 | -92.688
-6 | -0.751 | 0.00839 | 0.012 | -89.551
-5.5 | -0.692 | 0.00755 | 0.011 | -91.709
-5 | -0.632 | 0.00768 | 0.01 | -82.263
-4.5 | -0.57 | 0.0068 | 0.009 | -83.877
-4 | -0.508 | 0.00665 | 0.008 | -76.466
-3.5 | -0.445 | 0.00639 | 0.007 | -69.702
-3 | -0.382 | 0.0058 | 0.006 | -65.973
-2.5 | -0.319 | 0.00552 | 0.005 | -57.78
-2 | -0.256 | 0.00527 | 0.004 | -48.559
-1.5 | -0.192 | 0.00499 | 0.003 | -38.442
-1 | -0.128 | 0.00462 | 0.002 | -27.715
-0.5 | -0.064 | 0.00444 | 0.001 | -14.415
0 | 0 | 0.00415 | 0 | 0
0.5 | 0.065 | 0.0044 | -0.001 | 14.66
1 | 0.129 | 0.00458 | -0.002 | 28.185
1.5 | 0.194 | 0.00495 | -0.003 | 39.096
2 | 0.258 | 0.00522 | -0.004 | 49.387
2.5 | 0.322 | 0.00548 | -0.005 | 58.762
3 | 0.386 | 0.00575 | -0.006 | 67.107
3.5 | 0.449 | 0.00634 | -0.007 | 70.918
4 | 0.513 | 0.00659 | -0.008 | 77.801
4.5 | 0.575 | 0.00721 | -0.009 | 79.776
5 | 0.638 | 0.00761 | -0.01 | 83.759
5.5 | 0.699 | 0.00748 | -0.011 | 93.411
6 | 0.758 | 0.00795 | -0.012 | 95.332
6.5 | 0.817 | 0.00865 | -0.013 | 94.466
7 | 0.874 | 0.00899 | -0.013 | 97.205
7.5 | 0.928 | 0.00938 | -0.014 | 98.964
8 | 0.981 | 0.00978 | -0.015 | 100.338
8.5 | 1.031 | 0.01018 | -0.016 | 101.291
9 | 1.067 | 0.01078 | -0.017 | 98.921
9.5 | 1.105 | 0.01143 | -0.018 | 96.734
10 | 1.14 | 0.01214 | -0.019 | 93.862
10.5 | 1.171 | 0.01287 | -0.02 | 91.012
11 | 1.196 | 0.01366 | -0.02 | 87.57
11.5 | 1.215 | 0.01466 | -0.021 | 82.868
12 | 1.228 | 0.01564 | -0.022 | 78.54
12.5 | 1.235 | 0.01679 | -0.023 | 73.557
13 | 1.236 | 0.01807 | -0.023 | 68.381
13.5 | 1.229 | 0.01966 | -0.024 | 62.482
14 | 1.215 | 0.0213 | -0.025 | 57.06
14.5 | 1.194 | 0.02343 | -0.026 | 50.986
15 | 1.168 | 0.02545 | -0.026 | 45.89
15.5 | 1.133 | 0.02843 | -0.027 | 39.86
16 | 1.088 | 0.03342 | -0.027 | 32.561
16.5 | 1.036 | 0.04008 | -0.028 | 25.858
17 | 0.978 | 0.04862 | -0.028 | 20.126
17.5 | 0.912 | 0.06199 | -0.027 | 14.711
18 | 0.826 | 0.09229 | -0.025 | 8.945

## 126. Re 14M Mach 0.25 (2)
BIGFOIL.COM POLAR EXPORT
GA 37-017
GA 37-017 |  |  |  | Cl Max: | 1.7076 | at alpha= | 19.5 | deg
XFOIL ncrit=9 |  |  |  | L/D Max: | 114.576 | at alpha= | 10 | deg
Re: | 14000000 |  |  | Cd Min: | 0.05988 | at alpha= | 20 | deg
Mach: | 0.25 |  |  | Cl=0 at alpha= | 0 | deg
|  |  |  | @ Cl=0.1, Cd= | 0.0039542
|  |  |  | @ Cl=0.4, Cd= | 0.0056999
|  |  |  | @ Cl=0.6, Cd= | 0.0068428
alpha (deg) | Cl | Cd | Cm | Cl/Cd
-20 | -1.7013 | 0.05987 | -0.0315 | -28.4166
-19.5 | -1.7074 | 0.05352 | -0.0319 | -31.9021
-19 | -1.7 | 0.04856 | -0.0318 | -35.0082
-18.5 | -1.6932 | 0.0437 | -0.0314 | -38.746
-18 | -1.6839 | 0.03917 | -0.0307 | -42.9895
-17.5 | -1.6681 | 0.03537 | -0.0297 | -47.1614
-16.5 | -1.6258 | 0.02869 | -0.0275 | -56.6678
-16 | -1.5202 | 0.02539 | -0.0411 | -59.874
-15.5 | -1.5002 | 0.02328 | -0.0379 | -64.4416
-15 | -1.4757 | 0.02127 | -0.0352 | -69.3794
-14.5 | -1.4502 | 0.01937 | -0.0323 | -74.8684
-14 | -1.4248 | 0.01759 | -0.0291 | -81.0006
-13.5 | -1.3981 | 0.01601 | -0.0258 | -87.3267
-13 | -1.3696 | 0.01466 | -0.0222 | -93.4243
-12.5 | -1.3402 | 0.0135 | -0.0184 | -99.2741
-12 | -1.3098 | 0.01255 | -0.0143 | -104.3665
-11.5 | -1.2815 | 0.01177 | -0.0094 | -108.8785
-11 | -1.2544 | 0.01121 | -0.0037 | -111.9001
-10.5 | -1.2103 | 0.01065 | -0.001 | -113.6432
-10 | -1.1618 | 0.01015 | 0.001 | -114.4631
-9.5 | -1.1099 | 0.00972 | 0.0024 | -114.1872
-9 | -1.0572 | 0.00928 | 0.0035 | -113.9224
-8.5 | -1.0023 | 0.0089 | 0.0043 | -112.618
-8 | -0.9467 | 0.00853 | 0.0049 | -110.9848
-7.5 | -0.8897 | 0.00823 | 0.0053 | -108.1045
-7 | -0.8323 | 0.00791 | 0.0055 | -105.2212
-6.5 | -0.774 | 0.00765 | 0.0056 | -101.1765
-6 | -0.7153 | 0.00738 | 0.0055 | -96.9241
-5.5 | -0.6563 | 0.00713 | 0.0053 | -92.0477
-5 | -0.5975 | 0.00682 | 0.0052 | -87.61
-4.5 | -0.5386 | 0.00653 | 0.0049 | -82.4809
-4 | -0.4798 | 0.00618 | 0.0047 | -77.6375
-3 | -0.3618 | 0.00547 | 0.0039 | -66.1426
-2.5 | -0.3022 | 0.00516 | 0.0034 | -58.5659
-2 | -0.2443 | 0.00461 | 0.0031 | -52.9935
-1.5 | -0.1864 | 0.00406 | 0.0027 | -45.9113
-1 | -0.1244 | 0.00397 | 0.0018 | -31.335
-0.5 | -0.0623 | 0.00393 | 0.0009 | -15.8524
0 | 0 | 0.00393 | 0 | 0
0.5 | 0.0624 | 0.00393 | -0.0009 | 15.8779
1 | 0.1245 | 0.00397 | -0.0018 | 31.3602
1.5 | 0.1865 | 0.00405 | -0.0027 | 46.0494
2 | 0.2441 | 0.00464 | -0.003 | 52.6078
2.5 | 0.3023 | 0.00514 | -0.0034 | 58.8132
3 | 0.3618 | 0.00547 | -0.0039 | 66.1426
4 | 0.4798 | 0.00618 | -0.0047 | 77.6375
4.5 | 0.5387 | 0.00653 | -0.0049 | 82.4962
5 | 0.5975 | 0.00683 | -0.0052 | 87.4817
5.5 | 0.6563 | 0.00713 | -0.0053 | 92.0477
6 | 0.7153 | 0.00738 | -0.0055 | 96.9241
6.5 | 0.774 | 0.00765 | -0.0056 | 101.1765
7 | 0.8323 | 0.0079 | -0.0055 | 105.3544
7.5 | 0.8896 | 0.00823 | -0.0053 | 108.0923
8 | 0.9466 | 0.00854 | -0.0049 | 110.8431
8.5 | 1.0023 | 0.0089 | -0.0043 | 112.618
9 | 1.057 | 0.00929 | -0.0035 | 113.7783
9.5 | 1.1098 | 0.00972 | -0.0023 | 114.177
10 | 1.1618 | 0.01014 | -0.001 | 114.5759
10.5 | 1.2102 | 0.01064 | 0.001 | 113.7406
11 | 1.2539 | 0.01122 | 0.0037 | 111.7558
11.5 | 1.2813 | 0.01176 | 0.0094 | 108.9541
12 | 1.3099 | 0.01254 | 0.0143 | 104.4577
12.5 | 1.3404 | 0.01349 | 0.0184 | 99.3625
13 | 1.3702 | 0.01463 | 0.0221 | 93.6569
13.5 | 1.399 | 0.01596 | 0.0257 | 87.6566
14 | 1.4258 | 0.01753 | 0.0291 | 81.3349
14.5 | 1.4507 | 0.01934 | 0.0323 | 75.0103
15 | 1.4776 | 0.02115 | 0.0351 | 69.8629
15.5 | 1.5015 | 0.02319 | 0.0378 | 64.7477
16 | 1.5206 | 0.02532 | 0.0411 | 60.0553
16.5 | 1.6275 | 0.02865 | 0.0273 | 56.8063
17 | 1.6287 | 0.0315 | 0.0326 | 51.7048
17.5 | 1.669 | 0.03534 | 0.0295 | 47.2269
18 | 1.6848 | 0.03917 | 0.0305 | 43.0125
18.5 | 1.6958 | 0.04355 | 0.0312 | 38.9392
19 | 1.7037 | 0.04833 | 0.0316 | 35.2514
19.5 | 1.7076 | 0.0536 | 0.0317 | 31.8582
20 | 1.7025 | 0.05988 | 0.0313 | 28.4319

## 127. Re 14M Mach 0.50 (1)
BIGFOIL.COM POLAR EXPORT
GA 37-017
GA 37-017 |  |  |  | Cl Max: | 1.148 | at alpha= | 20 | deg
JavaFoil+Calcfoil stall+Eppler ext transition |  |  |  | L/D Max: | 92.16 | at alpha= | 6 | deg
Re: | 14000000 |  |  | Cd Min: | 0.0043 | at alpha= | 0 | deg
Mach: | 0.5 |  |  | Cl=0 at alpha= | 0 | deg
|  |  |  | @ Cl=0.1, Cd= | 0.0046739
|  |  |  | @ Cl=0.4, Cd= | 0.0063478
|  |  |  | @ Cl=0.6, Cd= | 0.007861
alpha (deg) | Cl | Cd | Cm | Cl/Cd
-20 | -1.147 | 0.17877 | 0.027 | -6.418
-19.5 | -1.118 | 0.17173 | 0.026 | -6.508
-19 | -1.086 | 0.16797 | 0.024 | -6.466
-18.5 | -1.057 | 0.16503 | 0.024 | -6.406
-18 | -1.027 | 0.16211 | 0.022 | -6.337
-17.5 | -0.998 | 0.15268 | 0.022 | -6.538
-17 | -0.974 | 0.13958 | 0.022 | -6.975
-16.5 | -0.96 | 0.11555 | 0.023 | -8.308
-16 | -0.939 | 0.10296 | 0.024 | -9.12
-15.5 | -0.908 | 0.10007 | 0.023 | -9.07
-15 | -0.877 | 0.09549 | 0.022 | -9.189
-14.5 | -0.845 | 0.09315 | 0.02 | -9.068
-14 | -0.807 | 0.09461 | 0.018 | -8.531
-13.5 | -0.775 | 0.09319 | 0.017 | -8.312
-13 | -0.752 | 0.08886 | 0.017 | -8.458
-12.5 | -0.73 | 0.07863 | 0.018 | -9.28
-12 | -0.694 | 0.07822 | 0.016 | -8.869
-11.5 | -0.753 | 0.0297 | 0.022 | -25.354
-11 | -0.74 | 0.022 | 0.022 | -33.621
-10.5 | -0.699 | 0.02399 | 0.021 | -29.132
-10 | -0.68 | 0.01848 | 0.021 | -36.798
-9.5 | -0.647 | 0.01789 | 0.02 | -36.171
-9 | -0.96 | 0.01543 | 0.019 | -62.193
-8.5 | -1.001 | 0.01412 | 0.018 | -70.881
-8 | -0.996 | 0.01302 | 0.017 | -76.474
-7.5 | -0.969 | 0.01189 | 0.016 | -81.501
-7 | -0.93 | 0.01103 | 0.015 | -84.266
-6.5 | -0.882 | 0.01032 | 0.014 | -85.527
-6 | -0.828 | 0.00972 | 0.013 | -85.206
-5.5 | -0.766 | 0.00927 | 0.012 | -82.693
-5 | -0.702 | 0.00883 | 0.011 | -79.494
-4.5 | -0.635 | 0.00804 | 0.01 | -78.916
-4 | -0.566 | 0.00721 | 0.009 | -78.573
-3.5 | -0.497 | 0.00724 | 0.008 | -68.615
-3 | -0.427 | 0.00658 | 0.007 | -64.871
-2.5 | -0.356 | 0.00617 | 0.005 | -57.763
-2 | -0.286 | 0.00543 | 0.004 | -52.632
-1.5 | -0.215 | 0.00506 | 0.003 | -42.419
-1 | -0.143 | 0.00483 | 0.002 | -29.621
-0.5 | -0.072 | 0.00464 | 0.001 | -15.416
0 | 0 | 0.0043 | 0 | 0
0.5 | 0.072 | 0.0046 | -0.001 | 15.683
1 | 0.144 | 0.00479 | -0.002 | 30.137
1.5 | 0.216 | 0.00501 | -0.003 | 43.156
2 | 0.288 | 0.00539 | -0.004 | 53.547
2.5 | 0.359 | 0.00612 | -0.005 | 58.776
3 | 0.431 | 0.00652 | -0.007 | 66.057
3.5 | 0.501 | 0.00717 | -0.008 | 69.962
4 | 0.572 | 0.00765 | -0.009 | 74.725
4.5 | 0.641 | 0.00817 | -0.01 | 78.426
5 | 0.709 | 0.00877 | -0.011 | 80.816
5.5 | 0.774 | 0.00877 | -0.012 | 88.274
6 | 0.836 | 0.00907 | -0.013 | 92.16
6.5 | 0.882 | 0.01017 | -0.014 | 86.765
7 | 0.93 | 0.01103 | -0.015 | 84.266
7.5 | 0.969 | 0.01197 | -0.016 | 80.889
8 | 0.996 | 0.013 | -0.017 | 76.582
8.5 | 1.001 | 0.01394 | -0.018 | 71.782
9 | 0.96 | 0.01543 | -0.019 | 62.193
9.5 | 0.647 | 0.01789 | -0.019 | 36.171
10 | 0.68 | 0.01848 | -0.02 | 36.798
10.5 | 0.699 | 0.02411 | -0.021 | 28.986
11 | 0.737 | 0.0228 | -0.022 | 32.344
11.5 | 0.682 | 0.06248 | -0.017 | 10.918
12 | 0.694 | 0.07839 | -0.016 | 8.851
12.5 | 0.74 | 0.07172 | -0.019 | 10.315
13 | 0.752 | 0.08919 | -0.017 | 8.427
13.5 | 0.774 | 0.09437 | -0.016 | 8.198
14 | 0.805 | 0.09657 | -0.018 | 8.337
14.5 | 0.841 | 0.09575 | -0.02 | 8.786
15 | 0.881 | 0.09297 | -0.022 | 9.475
15.5 | 0.911 | 0.09745 | -0.023 | 9.349
16 | 0.943 | 0.10027 | -0.024 | 9.401
16.5 | 0.963 | 0.11219 | -0.024 | 8.585
17 | 0.974 | 0.13888 | -0.021 | 7.012
17.5 | 0.998 | 0.15028 | -0.021 | 6.643
18 | 1.027 | 0.16024 | -0.022 | 6.412
18.5 | 1.057 | 0.16655 | -0.023 | 6.345
19 | 1.086 | 0.16955 | -0.024 | 6.405
19.5 | 1.117 | 0.17276 | -0.025 | 6.468
20 | 1.148 | 0.17766 | -0.027 | 6.46

## 128. Re 14M Mach 0.50 (2)
BIGFOIL.COM POLAR EXPORT
GA 37-017
GA 37-017 |  |  |  | Cl Max: | 1.2097 | at alpha= | 11 | deg
XFOIL ncrit=9 |  |  |  | L/D Max: | 103.333 | at alpha= | 7.5 | deg
Re: | 14000000 |  |  | Cd Min: | 0.11871 | at alpha= | 16 | deg
Mach: | 0.5 |  |  | Cl=0 at alpha= | 0 | deg
|  |  |  | @ Cl=0.1, Cd= | 0.0040215
|  |  |  | @ Cl=0.4, Cd= | 0.0056996
|  |  |  | @ Cl=0.6, Cd= | 0.0070936
alpha (deg) | Cl | Cd | Cm | Cl/Cd
-16 | -0.9639 | 0.11854 | -0.0226 | -8.1314
-15.5 | -0.9825 | 0.10567 | -0.0313 | -9.2978
-15 | -1.0041 | 0.09288 | -0.0399 | -10.8107
-14.5 | -1.0311 | 0.0803 | -0.048 | -12.8406
-14 | -1.0587 | 0.0688 | -0.0545 | -15.3881
-13.5 | -1.0924 | 0.05787 | -0.0594 | -18.8768
-13 | -1.1254 | 0.04822 | -0.0621 | -23.3389
-12.5 | -1.1539 | 0.03998 | -0.0623 | -28.8619
-12 | -1.1785 | 0.03292 | -0.0605 | -35.7989
-11.5 | -1.197 | 0.02701 | -0.0566 | -44.3169
-11 | -1.2103 | 0.02204 | -0.0512 | -54.9138
-10.5 | -1.2046 | 0.01837 | -0.0452 | -65.5743
-10 | -1.1819 | 0.01576 | -0.0394 | -74.9937
-9.5 | -1.1495 | 0.01382 | -0.0337 | -83.1766
-9 | -1.1109 | 0.01237 | -0.0283 | -89.806
-8.5 | -1.0719 | 0.01119 | -0.0226 | -95.7909
-8 | -1.0393 | 0.01024 | -0.0155 | -101.4941
-7.5 | -0.9984 | 0.00965 | -0.0091 | -103.4611
-7 | -0.9404 | 0.00913 | -0.0056 | -103.0011
-6.5 | -0.8778 | 0.00869 | -0.0031 | -101.0127
-6 | -0.8131 | 0.00826 | -0.0012 | -98.4383
-5.5 | -0.747 | 0.0079 | 0.0002 | -94.557
-5 | -0.6797 | 0.00755 | 0.0012 | -90.0265
-4.5 | -0.613 | 0.00719 | 0.002 | -85.2573
-4 | -0.5472 | 0.00672 | 0.0026 | -81.4286
-3.5 | -0.4806 | 0.00629 | 0.003 | -76.407
-3 | -0.4144 | 0.00581 | 0.0032 | -71.3253
-2.5 | -0.3475 | 0.00533 | 0.0032 | -65.197
-2 | -0.2834 | 0.00462 | 0.0033 | -61.342
-1.5 | -0.2161 | 0.00412 | 0.003 | -52.4515
-1 | -0.1444 | 0.00404 | 0.0021 | -35.7426
-0.5 | -0.0722 | 0.00401 | 0.0011 | -18.005
0 | 0 | 0.00397 | 0 | 0
0.5 | 0.0722 | 0.00401 | -0.0011 | 18.005
1 | 0.1444 | 0.00404 | -0.0021 | 35.7426
1.5 | 0.2161 | 0.00412 | -0.003 | 52.4515
2 | 0.2831 | 0.00465 | -0.0033 | 60.8817
2.5 | 0.3479 | 0.0053 | -0.0033 | 65.6415
3 | 0.4144 | 0.00581 | -0.0032 | 71.3253
3.5 | 0.4806 | 0.00629 | -0.003 | 76.407
4 | 0.5468 | 0.00674 | -0.0026 | 81.1276
4.5 | 0.613 | 0.00718 | -0.0019 | 85.376
5 | 0.6797 | 0.00755 | -0.0012 | 90.0265
5.5 | 0.747 | 0.0079 | -0.0002 | 94.557
6 | 0.8131 | 0.00826 | 0.0012 | 98.4383
6.5 | 0.8777 | 0.00868 | 0.0031 | 101.1175
7 | 0.9402 | 0.00913 | 0.0056 | 102.9792
7.5 | 0.9982 | 0.00966 | 0.0091 | 103.3333
8 | 1.039 | 0.01024 | 0.0156 | 101.4648
8.5 | 1.0715 | 0.01119 | 0.0227 | 95.7551
9 | 1.1104 | 0.01238 | 0.0283 | 89.6931
9.5 | 1.1483 | 0.01386 | 0.0338 | 82.8499
10 | 1.1821 | 0.01574 | 0.0393 | 75.1017
10.5 | 1.2034 | 0.01842 | 0.0453 | 65.3312
11 | 1.2097 | 0.02205 | 0.0513 | 54.8617
11.5 | 1.199 | 0.0269 | 0.0566 | 44.5725
12 | 1.178 | 0.03293 | 0.0605 | 35.7729
12.5 | 1.1551 | 0.03989 | 0.0624 | 28.9571
13 | 1.1264 | 0.04813 | 0.0621 | 23.4033
13.5 | 1.0917 | 0.05791 | 0.0594 | 18.8517
14 | 1.0599 | 0.06867 | 0.0546 | 15.4347
14.5 | 1.0302 | 0.08041 | 0.0479 | 12.8118
15 | 1.0033 | 0.09299 | 0.0398 | 10.7893
15.5 | 0.9826 | 0.10567 | 0.0313 | 9.2988
16 | 0.9628 | 0.11871 | 0.0224 | 8.1105

## 129. Re 16M Mach 0.00 (1)
BIGFOIL.COM POLAR EXPORT
GA 37-017
GA 37-017 |  |  |  | Cl Max: | 1.339 | at alpha= | 15 | deg
JavaFoil+Calcfoil stall+Eppler ext transition |  |  |  | L/D Max: | 112.676 | at alpha= | 9.5 | deg
Re: | 16000000 |  |  | Cd Min: | 0.00446 | at alpha= | 0.5 | deg
Mach: | 0 |  |  | Cl=0 at alpha= | 0 | deg
|  |  |  | @ Cl=0.1, Cd= | 0.0045203
|  |  |  | @ Cl=0.4, Cd= | 0.0060405
|  |  |  | @ Cl=0.6, Cd= | 0.006937
alpha (deg) | Cl | Cd | Cm | Cl/Cd
-20 | -1.194 | 0.04877 | 0.032 | -24.482
-19.5 | -1.219 | 0.04395 | 0.031 | -27.737
-19 | -1.242 | 0.04004 | 0.031 | -31.028
-18.5 | -1.264 | 0.03635 | 0.03 | -34.769
-18 | -1.285 | 0.03259 | 0.03 | -39.423
-17.5 | -1.298 | 0.03102 | 0.029 | -41.855
-17 | -1.315 | 0.02759 | 0.029 | -47.662
-16.5 | -1.327 | 0.02502 | 0.028 | -53.041
-16 | -1.334 | 0.02318 | 0.027 | -57.561
-15.5 | -1.339 | 0.02144 | 0.027 | -62.419
-15 | -1.339 | 0.01987 | 0.026 | -67.393
-14.5 | -1.336 | 0.0186 | 0.025 | -71.801
-14 | -1.329 | 0.0174 | 0.025 | -76.363
-13.5 | -1.318 | 0.01617 | 0.024 | -81.556
-13 | -1.304 | 0.01519 | 0.023 | -85.829
-12.5 | -1.285 | 0.01432 | 0.022 | -89.724
-12 | -1.262 | 0.01351 | 0.022 | -93.464
-11.5 | -1.236 | 0.0127 | 0.021 | -97.354
-11 | -1.207 | 0.012 | 0.02 | -100.602
-10.5 | -1.176 | 0.01132 | 0.019 | -103.815
-10 | -1.139 | 0.01035 | 0.018 | -110.011
-9.5 | -1.095 | 0.00993 | 0.018 | -110.242
-9 | -1.048 | 0.00959 | 0.017 | -109.359
-8.5 | -0.999 | 0.00955 | 0.016 | -104.611
-8 | -0.949 | 0.00918 | 0.015 | -103.307
-7.5 | -0.896 | 0.00888 | 0.014 | -100.88
-7 | -0.842 | 0.00853 | 0.013 | -98.75
-6.5 | -0.786 | 0.00825 | 0.012 | -95.365
-6 | -0.729 | 0.00799 | 0.011 | -91.243
-5.5 | -0.672 | 0.00742 | 0.01 | -90.489
-5 | -0.613 | 0.007 | 0.009 | -87.501
-4.5 | -0.553 | 0.00699 | 0.008 | -79.047
-4 | -0.492 | 0.00671 | 0.008 | -73.341
-3.5 | -0.432 | 0.00632 | 0.007 | -68.259
-3 | -0.37 | 0.00591 | 0.006 | -62.651
-2.5 | -0.309 | 0.00547 | 0.005 | -56.51
-2 | -0.248 | 0.00532 | 0.004 | -46.54
-1.5 | -0.186 | 0.00506 | 0.003 | -36.72
-1 | -0.124 | 0.0046 | 0.002 | -26.949
-0.5 | -0.062 | 0.0045 | 0.001 | -13.773
0 | 0 | 0.0046 | 0 | 0
0.5 | 0.062 | 0.00446 | -0.001 | 13.994
1 | 0.125 | 0.00456 | -0.002 | 27.383
1.5 | 0.187 | 0.00502 | -0.003 | 37.314
2 | 0.25 | 0.00528 | -0.004 | 47.297
2.5 | 0.312 | 0.00543 | -0.005 | 57.429
3 | 0.374 | 0.00587 | -0.006 | 63.688
3.5 | 0.435 | 0.00627 | -0.007 | 69.402
4 | 0.497 | 0.00666 | -0.008 | 74.581
4.5 | 0.558 | 0.00693 | -0.008 | 80.411
5 | 0.618 | 0.00694 | -0.009 | 89.044
5.5 | 0.677 | 0.00736 | -0.01 | 92.108
6 | 0.736 | 0.00792 | -0.011 | 92.918
6.5 | 0.794 | 0.00817 | -0.012 | 97.157
7 | 0.85 | 0.00844 | -0.013 | 100.647
7.5 | 0.905 | 0.00879 | -0.014 | 102.88
8 | 0.958 | 0.00909 | -0.015 | 105.404
8.5 | 1.009 | 0.00945 | -0.016 | 106.805
9 | 1.058 | 0.00947 | -0.017 | 111.719
9.5 | 1.105 | 0.00981 | -0.018 | 112.676
10 | 1.15 | 0.01022 | -0.018 | 112.519
10.5 | 1.176 | 0.01132 | -0.019 | 103.815
11 | 1.207 | 0.012 | -0.02 | 100.602
11.5 | 1.236 | 0.0127 | -0.021 | 97.354
12 | 1.262 | 0.01351 | -0.021 | 93.464
12.5 | 1.285 | 0.01432 | -0.022 | 89.724
13 | 1.304 | 0.01519 | -0.023 | 85.829
13.5 | 1.318 | 0.01617 | -0.024 | 81.556
14 | 1.329 | 0.0174 | -0.024 | 76.363
14.5 | 1.336 | 0.0186 | -0.025 | 71.801
15 | 1.339 | 0.01987 | -0.026 | 67.393
15.5 | 1.339 | 0.02144 | -0.026 | 62.419
16 | 1.334 | 0.02318 | -0.027 | 57.561
16.5 | 1.327 | 0.02502 | -0.028 | 53.041
17 | 1.315 | 0.02759 | -0.028 | 47.662
17.5 | 1.298 | 0.03102 | -0.029 | 41.855
18 | 1.285 | 0.03259 | -0.03 | 39.423
18.5 | 1.264 | 0.03635 | -0.03 | 34.769
19 | 1.242 | 0.04004 | -0.03 | 31.028
19.5 | 1.219 | 0.04395 | -0.031 | 27.737
20 | 1.194 | 0.04877 | -0.031 | 24.482

## 130. Re 16M Mach 0.00 (2)
BIGFOIL.COM POLAR EXPORT
GA 37-017
GA 37-017 |  |  |  | Cl Max: | 1.7757 | at alpha= | 20 | deg
XFOIL ncrit=9 |  |  |  | L/D Max: | 121.209 | at alpha= | 11 | deg
Re: | 16000000 |  |  | Cd Min: | 0.03763 | at alpha= | 20 | deg
Mach: | 0 |  |  | Cl=0 at alpha= | 0 | deg
|  |  |  | @ Cl=0.1, Cd= | 0.0039206
|  |  |  | @ Cl=0.4, Cd= | 0.0056823
|  |  |  | @ Cl=0.6, Cd= | 0.006668
alpha (deg) | Cl | Cd | Cm | Cl/Cd
-20 | -1.7754 | 0.0376 | -0.0179 | -47.2181
-19.5 | -1.7652 | 0.0339 | -0.0173 | -52.0708
-19 | -1.7466 | 0.031 | -0.0168 | -56.3419
-18.5 | -1.7278 | 0.02825 | -0.016 | -61.1611
-18 | -1.7048 | 0.02576 | -0.0154 | -66.1801
-17.5 | -1.6547 | 0.0235 | -0.0194 | -70.4128
-17 | -1.6109 | 0.02147 | -0.0218 | -75.0303
-16.5 | -1.5572 | 0.01984 | -0.0255 | -78.4879
-16 | -1.535 | 0.0184 | -0.0228 | -83.4239
-15.5 | -1.5115 | 0.01696 | -0.0201 | -89.1215
-15 | -1.4867 | 0.01567 | -0.0173 | -94.8756
-14.5 | -1.4612 | 0.01451 | -0.0143 | -100.703
-14 | -1.4346 | 0.01351 | -0.011 | -106.188
-13.5 | -1.4088 | 0.01264 | -0.0072 | -111.4557
-13 | -1.385 | 0.01195 | -0.0026 | -115.8996
-12.5 | -1.357 | 0.01146 | 0.0019 | -118.4119
-12 | -1.3144 | 0.01101 | 0.0036 | -119.3824
-11.5 | -1.2695 | 0.01056 | 0.005 | -120.2178
-11 | -1.2231 | 0.0101 | 0.0061 | -121.099
-10.5 | -1.1742 | 0.00969 | 0.0069 | -121.1765
-10 | -1.1233 | 0.00935 | 0.0073 | -120.139
-9.5 | -1.0722 | 0.00896 | 0.0077 | -119.6652
-9 | -1.0195 | 0.00863 | 0.0079 | -118.1344
-8.5 | -0.9661 | 0.00832 | 0.0079 | -116.1178
-8 | -0.9118 | 0.00802 | 0.0079 | -113.6908
-7.5 | -0.8568 | 0.00777 | 0.0077 | -110.2703
-7 | -0.8013 | 0.00751 | 0.0075 | -106.6977
-6.5 | -0.7454 | 0.00727 | 0.0071 | -102.5309
-6 | -0.6889 | 0.00705 | 0.0067 | -97.7163
-5.5 | -0.6322 | 0.00682 | 0.0063 | -92.6979
-5 | -0.5755 | 0.00655 | 0.0059 | -87.8626
-4.5 | -0.5187 | 0.00629 | 0.0055 | -82.4642
-4 | -0.462 | 0.00597 | 0.005 | -77.3869
-3.5 | -0.4048 | 0.00571 | 0.0045 | -70.8932
-3 | -0.3477 | 0.00538 | 0.004 | -64.6283
-2.5 | -0.2902 | 0.00512 | 0.0034 | -56.6797
-2 | -0.2332 | 0.00473 | 0.0029 | -49.3023
-1 | -0.1191 | 0.00394 | 0.0017 | -30.2284
-0.5 | -0.0598 | 0.00388 | 0.0009 | -15.4124
0 | 0 | 0.0039 | 0 | 0
0.5 | 0.0598 | 0.00388 | -0.0009 | 15.4124
1 | 0.1192 | 0.00394 | -0.0017 | 30.2538
2 | 0.2331 | 0.00474 | -0.0028 | 49.1772
3 | 0.3477 | 0.00538 | -0.004 | 64.6283
3.5 | 0.4048 | 0.00571 | -0.0045 | 70.8932
4 | 0.4619 | 0.00598 | -0.005 | 77.2408
4.5 | 0.5187 | 0.00629 | -0.0055 | 82.4642
5 | 0.5755 | 0.00656 | -0.0059 | 87.7287
5.5 | 0.6322 | 0.00681 | -0.0063 | 92.8341
6 | 0.6889 | 0.00705 | -0.0067 | 97.7163
6.5 | 0.7454 | 0.00727 | -0.0071 | 102.5309
7 | 0.8013 | 0.00751 | -0.0075 | 106.6977
7.5 | 0.8568 | 0.00777 | -0.0077 | 110.2703
8 | 0.9118 | 0.00802 | -0.0079 | 113.6908
8.5 | 0.966 | 0.00833 | -0.0079 | 115.9664
9 | 1.0194 | 0.00863 | -0.0079 | 118.1228
9.5 | 1.0719 | 0.00897 | -0.0077 | 119.4983
10 | 1.1232 | 0.00935 | -0.0073 | 120.1283
10.5 | 1.1741 | 0.00969 | -0.0069 | 121.1662
11 | 1.223 | 0.01009 | -0.0061 | 121.2091
11.5 | 1.2696 | 0.01055 | -0.005 | 120.3412
12 | 1.3143 | 0.011 | -0.0036 | 119.4818
12.5 | 1.3569 | 0.01146 | -0.0019 | 118.4031
13 | 1.385 | 0.01194 | 0.0026 | 115.9966
13.5 | 1.4093 | 0.01262 | 0.0072 | 111.6719
14 | 1.4347 | 0.0135 | 0.011 | 106.2741
14.5 | 1.4611 | 0.01451 | 0.0143 | 100.6961
15 | 1.4864 | 0.01568 | 0.0174 | 94.7959
15.5 | 1.5124 | 0.01691 | 0.0201 | 89.4382
16 | 1.5364 | 0.01833 | 0.0227 | 83.8189
16.5 | 1.558 | 0.0198 | 0.0254 | 78.6869
17 | 1.6115 | 0.02145 | 0.0217 | 75.1282
17.5 | 1.6559 | 0.02341 | 0.0193 | 70.7347
18 | 1.7075 | 0.02572 | 0.015 | 66.388
18.5 | 1.73 | 0.02811 | 0.0158 | 61.5439
19 | 1.7489 | 0.03085 | 0.0166 | 56.6904
19.5 | 1.7628 | 0.03415 | 0.0173 | 51.6193
20 | 1.7757 | 0.03763 | 0.0177 | 47.1884

## 131. Re 16M Mach 0.10 (1)
BIGFOIL.COM POLAR EXPORT
GA 37-017
GA 37-017 |  |  |  | Cl Max: | 1.321 | at alpha= | 14.5 | deg
JavaFoil+Calcfoil stall+Eppler ext transition |  |  |  | L/D Max: | 111.865 | at alpha= | 9.5 | deg
Re: | 16000000 |  |  | Cd Min: | 0.00443 | at alpha= | 0.5 | deg
Mach: | 0.1 |  |  | Cl=0 at alpha= | 0 | deg
|  |  |  | @ Cl=0.1, Cd= | 0.0044887
|  |  |  | @ Cl=0.4, Cd= | 0.0060314
|  |  |  | @ Cl=0.6, Cd= | 0.0069734
alpha (deg) | Cl | Cd | Cm | Cl/Cd
-20 | -1.128 | 0.05588 | 0.031 | -20.19
-19.5 | -1.163 | 0.04757 | 0.031 | -24.445
-19 | -1.191 | 0.0428 | 0.031 | -27.824
-18.5 | -1.217 | 0.03869 | 0.03 | -31.449
-18 | -1.241 | 0.03505 | 0.03 | -35.408
-17.5 | -1.26 | 0.03268 | 0.029 | -38.574
-17 | -1.282 | 0.0288 | 0.029 | -44.49
-16.5 | -1.298 | 0.02597 | 0.028 | -49.985
-16 | -1.309 | 0.02416 | 0.027 | -54.158
-15.5 | -1.317 | 0.02212 | 0.027 | -59.564
-15 | -1.321 | 0.02052 | 0.026 | -64.408
-14.5 | -1.321 | 0.0191 | 0.025 | -69.152
-14 | -1.317 | 0.01783 | 0.025 | -73.871
-13.5 | -1.309 | 0.01667 | 0.024 | -78.509
-13 | -1.297 | 0.01551 | 0.023 | -83.644
-12.5 | -1.28 | 0.01461 | 0.022 | -87.628
-12 | -1.259 | 0.01374 | 0.022 | -91.638
-11.5 | -1.234 | 0.01298 | 0.021 | -95.105
-11 | -1.206 | 0.0122 | 0.02 | -98.855
-10.5 | -1.176 | 0.01149 | 0.019 | -102.314
-10 | -1.141 | 0.01094 | 0.019 | -104.256
-9.5 | -1.098 | 0.01003 | 0.018 | -109.432
-9 | -1.051 | 0.01005 | 0.017 | -104.614
-8.5 | -1.003 | 0.0096 | 0.016 | -104.449
-8 | -0.952 | 0.00929 | 0.015 | -102.488
-7.5 | -0.9 | 0.00893 | 0.014 | -100.746
-7 | -0.846 | 0.00861 | 0.013 | -98.262
-6.5 | -0.79 | 0.00826 | 0.012 | -95.586
-6 | -0.733 | 0.00798 | 0.011 | -91.868
-5.5 | -0.675 | 0.00729 | 0.01 | -92.578
-5 | -0.616 | 0.00703 | 0.009 | -87.607
-4.5 | -0.556 | 0.00704 | 0.008 | -78.96
-4 | -0.495 | 0.00668 | 0.008 | -74.094
-3.5 | -0.434 | 0.00635 | 0.007 | -68.285
-3 | -0.372 | 0.0059 | 0.006 | -63.135
-2.5 | -0.311 | 0.00545 | 0.005 | -57.016
-2 | -0.249 | 0.00534 | 0.004 | -46.607
-1.5 | -0.187 | 0.00508 | 0.003 | -36.783
-1 | -0.125 | 0.00457 | 0.002 | -27.259
-0.5 | -0.062 | 0.00447 | 0.001 | -13.937
0 | 0 | 0.00457 | 0 | 0
0.5 | 0.063 | 0.00443 | -0.001 | 14.163
1 | 0.126 | 0.00453 | -0.002 | 27.704
1.5 | 0.188 | 0.00504 | -0.003 | 37.382
2 | 0.251 | 0.0053 | -0.004 | 47.37
2.5 | 0.313 | 0.0054 | -0.005 | 57.952
3 | 0.375 | 0.00585 | -0.006 | 64.189
3.5 | 0.437 | 0.0063 | -0.007 | 69.433
4 | 0.499 | 0.00662 | -0.008 | 75.359
4.5 | 0.56 | 0.00698 | -0.008 | 80.327
5 | 0.621 | 0.00697 | -0.009 | 89.16
5.5 | 0.681 | 0.00722 | -0.01 | 94.261
6 | 0.739 | 0.0079 | -0.011 | 93.568
6.5 | 0.797 | 0.00818 | -0.012 | 97.391
7 | 0.853 | 0.00852 | -0.013 | 100.165
7.5 | 0.908 | 0.00884 | -0.014 | 102.75
8 | 0.961 | 0.00919 | -0.015 | 104.581
8.5 | 1.013 | 0.0095 | -0.016 | 106.634
9 | 1.062 | 0.00994 | -0.017 | 106.868
9.5 | 1.108 | 0.00991 | -0.018 | 111.865
10 | 1.141 | 0.01094 | -0.018 | 104.256
10.5 | 1.176 | 0.01149 | -0.019 | 102.314
11 | 1.206 | 0.0122 | -0.02 | 98.855
11.5 | 1.234 | 0.01298 | -0.021 | 95.105
12 | 1.259 | 0.01374 | -0.022 | 91.638
12.5 | 1.28 | 0.01461 | -0.022 | 87.628
13 | 1.297 | 0.01551 | -0.023 | 83.644
13.5 | 1.309 | 0.01667 | -0.024 | 78.509
14 | 1.317 | 0.01783 | -0.024 | 73.871
14.5 | 1.321 | 0.0191 | -0.025 | 69.152
15 | 1.321 | 0.02052 | -0.026 | 64.408
15.5 | 1.317 | 0.02212 | -0.027 | 59.564
16 | 1.309 | 0.02416 | -0.027 | 54.158
16.5 | 1.298 | 0.02597 | -0.028 | 49.985
17 | 1.282 | 0.0288 | -0.028 | 44.49
17.5 | 1.26 | 0.03268 | -0.029 | 38.574
18 | 1.241 | 0.03505 | -0.029 | 35.408
18.5 | 1.217 | 0.03869 | -0.03 | 31.449
19 | 1.191 | 0.0428 | -0.03 | 27.824
19.5 | 1.163 | 0.04757 | -0.031 | 24.445

## 132. Re 16M Mach 0.10 (2)
BIGFOIL.COM POLAR EXPORT
GA 37-017
GA 37-017 |  |  |  | Cl Max: | 1.7705 | at alpha= | 20 | deg
XFOIL ncrit=9 |  |  |  | L/D Max: | 120.644 | at alpha= | 10.5 | deg
Re: | 16000000 |  |  | Cd Min: | 0.04042 | at alpha= | 20 | deg
Mach: | 0.1 |  |  | Cl=0 at alpha= | 0 | deg
|  |  |  | @ Cl=0.1, Cd= | 0.00392
|  |  |  | @ Cl=0.4, Cd= | 0.0056781
|  |  |  | @ Cl=0.6, Cd= | 0.0066756
alpha (deg) | Cl | Cd | Cm | Cl/Cd
-20 | -1.77 | 0.04041 | -0.0203 | -43.801
-19.5 | -1.7618 | 0.03636 | -0.0198 | -48.4543
-19 | -1.7444 | 0.03317 | -0.0193 | -52.5897
-18.5 | -1.727 | 0.03015 | -0.0185 | -57.2803
-18 | -1.7074 | 0.0273 | -0.0177 | -62.5421
-17.5 | -1.6587 | 0.0248 | -0.0216 | -66.8831
-17 | -1.6138 | 0.02257 | -0.0242 | -71.502
-16.5 | -1.5572 | 0.02074 | -0.0285 | -75.082
-16 | -1.5366 | 0.01919 | -0.0255 | -80.073
-15.5 | -1.5116 | 0.01772 | -0.023 | -85.3047
-15 | -1.4869 | 0.01633 | -0.0202 | -91.0533
-14.5 | -1.461 | 0.01507 | -0.0172 | -96.9476
-14 | -1.4344 | 0.01397 | -0.0139 | -102.6772
-13.5 | -1.4082 | 0.01299 | -0.0103 | -108.4065
-13 | -1.382 | 0.01221 | -0.0061 | -113.1859
-12.5 | -1.3597 | 0.01161 | -0.0006 | -117.1146
-12 | -1.3207 | 0.01115 | 0.002 | -118.4484
-11.5 | -1.276 | 0.0107 | 0.0036 | -119.2523
-11 | -1.2298 | 0.01023 | 0.005 | -120.2151
-10.5 | -1.1812 | 0.00979 | 0.006 | -120.6537
-10 | -1.1303 | 0.00943 | 0.0066 | -119.8621
-9.5 | -1.0787 | 0.00904 | 0.0071 | -119.3252
-9 | -1.026 | 0.00869 | 0.0074 | -118.0667
-8.5 | -0.9721 | 0.00839 | 0.0075 | -115.8641
-8 | -0.9176 | 0.00807 | 0.0075 | -113.7051
-7.5 | -0.8622 | 0.00782 | 0.0074 | -110.2558
-7 | -0.8064 | 0.00754 | 0.0072 | -106.9496
-6.5 | -0.75 | 0.0073 | 0.0069 | -102.7397
-6 | -0.6932 | 0.00708 | 0.0066 | -97.9096
-5.5 | -0.6361 | 0.00684 | 0.0062 | -92.9971
-5 | -0.5791 | 0.00658 | 0.0058 | -88.0091
-4.5 | -0.5219 | 0.00631 | 0.0054 | -82.71
-4 | -0.4648 | 0.006 | 0.005 | -77.4667
-3.5 | -0.4073 | 0.00572 | 0.0045 | -71.2063
-3 | -0.3498 | 0.00539 | 0.004 | -64.898
-2.5 | -0.292 | 0.00513 | 0.0034 | -56.9201
-2 | -0.2347 | 0.00473 | 0.0029 | -49.6195
-1.5 | -0.1787 | 0.00417 | 0.0025 | -42.8537
-1 | -0.1199 | 0.00394 | 0.0017 | -30.4315
-0.5 | -0.0602 | 0.00388 | 0.0009 | -15.5155
0 | 0 | 0.0039 | 0 | 0
0.5 | 0.0602 | 0.00388 | -0.0009 | 15.5155
1 | 0.1199 | 0.00394 | -0.0017 | 30.4315
1.5 | 0.1787 | 0.00417 | -0.0025 | 42.8537
2 | 0.2345 | 0.00474 | -0.0029 | 49.4726
3 | 0.3498 | 0.00539 | -0.004 | 64.898
3.5 | 0.4073 | 0.00572 | -0.0045 | 71.2063
4 | 0.4647 | 0.006 | -0.005 | 77.45
4.5 | 0.5219 | 0.00631 | -0.0054 | 82.71
5 | 0.579 | 0.00658 | -0.0058 | 87.9939
5.5 | 0.6361 | 0.00684 | -0.0062 | 92.9971
6 | 0.6931 | 0.00708 | -0.0066 | 97.8955
6.5 | 0.75 | 0.0073 | -0.007 | 102.7397
7 | 0.8064 | 0.00754 | -0.0072 | 106.9496
7.5 | 0.8622 | 0.00781 | -0.0074 | 110.3969
8 | 0.9176 | 0.00807 | -0.0075 | 113.7051
8.5 | 0.972 | 0.00839 | -0.0075 | 115.8522
9 | 1.0259 | 0.00869 | -0.0074 | 118.0552
9.5 | 1.0784 | 0.00906 | -0.007 | 119.0287
10 | 1.1303 | 0.00943 | -0.0065 | 119.8621
10.5 | 1.1811 | 0.00979 | -0.0059 | 120.6435
11 | 1.2297 | 0.01023 | -0.005 | 120.2053
11.5 | 1.276 | 0.0107 | -0.0036 | 119.2523
12 | 1.3206 | 0.01115 | -0.002 | 118.4395
12.5 | 1.3595 | 0.0116 | 0.0006 | 117.1983
13 | 1.3823 | 0.01219 | 0.0061 | 113.3962
13.5 | 1.4089 | 0.01296 | 0.0102 | 108.7114
14 | 1.4345 | 0.01396 | 0.0139 | 102.7579
14.5 | 1.461 | 0.01506 | 0.0172 | 97.012
15 | 1.4864 | 0.01634 | 0.0202 | 90.967
15.5 | 1.5121 | 0.01769 | 0.0229 | 85.4777
16 | 1.538 | 0.01911 | 0.0254 | 80.4814
16.5 | 1.5582 | 0.02071 | 0.0284 | 75.239
17 | 1.6145 | 0.02254 | 0.0241 | 71.6282
17.5 | 1.6597 | 0.02473 | 0.0215 | 67.1128
18 | 1.7095 | 0.02727 | 0.0174 | 62.6879
18.5 | 1.73 | 0.02996 | 0.0183 | 57.7437
19 | 1.747 | 0.03301 | 0.0191 | 52.9234
19.5 | 1.7594 | 0.03662 | 0.0197 | 48.0448
20 | 1.7705 | 0.04042 | 0.0202 | 43.8026

## 133. Re 16M Mach 0.25 (1)
BIGFOIL.COM POLAR EXPORT
GA 37-017
GA 37-017 |  |  |  | Cl Max: | 1.237 | at alpha= | 12.5 | deg
JavaFoil+Calcfoil stall+Eppler ext transition |  |  |  | L/D Max: | 103.316 | at alpha= | 8.5 | deg
Re: | 16000000 |  |  | Cd Min: | 0.00443 | at alpha= | 0.5 | deg
Mach: | 0.25 |  |  | Cl=0 at alpha= | 0 | deg
|  |  |  | @ Cl=0.1, Cd= | 0.0045175
|  |  |  | @ Cl=0.4, Cd= | 0.0060878
|  |  |  | @ Cl=0.6, Cd= | 0.0072651
alpha (deg) | Cl | Cd | Cm | Cl/Cd
-18 | -0.84 | 0.07971 | 0.027 | -10.536
-17.5 | -0.914 | 0.05997 | 0.028 | -15.245
-17 | -0.983 | 0.04604 | 0.028 | -21.343
-16.5 | -1.04 | 0.03833 | 0.028 | -27.121
-16 | -1.09 | 0.03265 | 0.027 | -33.377
-15.5 | -1.133 | 0.02811 | 0.027 | -40.315
-15 | -1.17 | 0.02461 | 0.026 | -47.547
-14.5 | -1.196 | 0.02267 | 0.026 | -52.763
-14 | -1.217 | 0.02078 | 0.025 | -58.533
-13.5 | -1.23 | 0.01907 | 0.024 | -64.531
-13 | -1.237 | 0.01769 | 0.024 | -69.906
-12.5 | -1.237 | 0.01631 | 0.023 | -75.852
-12 | -1.23 | 0.01526 | 0.022 | -80.588
-11.5 | -1.217 | 0.01425 | 0.021 | -85.381
-11 | -1.198 | 0.01328 | 0.021 | -90.163
-10.5 | -1.172 | 0.01256 | 0.02 | -93.322
-10 | -1.142 | 0.0118 | 0.019 | -96.788
-9.5 | -1.108 | 0.01112 | 0.018 | -99.613
-9 | -1.068 | 0.01059 | 0.017 | -100.859
-8.5 | -1.021 | 0.01009 | 0.016 | -101.166
-8 | -0.972 | 0.00972 | 0.015 | -99.949
-7.5 | -0.92 | 0.00931 | 0.014 | -98.728
-7 | -0.865 | 0.00894 | 0.013 | -96.841
-6.5 | -0.809 | 0.00857 | 0.013 | -94.451
-6 | -0.751 | 0.00821 | 0.012 | -91.507
-5.5 | -0.692 | 0.0078 | 0.011 | -88.727
-5 | -0.632 | 0.0075 | 0.01 | -84.185
-4.5 | -0.57 | 0.00673 | 0.009 | -84.702
-4 | -0.508 | 0.00688 | 0.008 | -73.905
-3.5 | -0.445 | 0.00649 | 0.007 | -68.682
-3 | -0.382 | 0.00604 | 0.006 | -63.267
-2.5 | -0.319 | 0.00575 | 0.005 | -55.482
-2 | -0.256 | 0.00541 | 0.004 | -47.294
-1.5 | -0.192 | 0.00513 | 0.003 | -37.431
-1 | -0.128 | 0.00463 | 0.002 | -27.668
-0.5 | -0.064 | 0.00447 | 0.001 | -14.311
0 | 0 | 0.00457 | 0 | 0
0.5 | 0.065 | 0.00443 | -0.001 | 14.553
1 | 0.129 | 0.00459 | -0.002 | 28.137
1.5 | 0.194 | 0.00508 | -0.003 | 38.064
2 | 0.258 | 0.00536 | -0.004 | 48.096
2.5 | 0.322 | 0.0057 | -0.005 | 56.425
3 | 0.386 | 0.00599 | -0.006 | 64.353
3.5 | 0.449 | 0.00643 | -0.007 | 69.872
4 | 0.513 | 0.00682 | -0.008 | 75.198
4.5 | 0.575 | 0.00715 | -0.009 | 80.525
5 | 0.638 | 0.00744 | -0.01 | 85.715
5.5 | 0.699 | 0.00773 | -0.011 | 90.377
6 | 0.758 | 0.00782 | -0.012 | 96.962
6.5 | 0.817 | 0.00848 | -0.013 | 96.269
7 | 0.874 | 0.00885 | -0.013 | 98.749
7.5 | 0.928 | 0.00922 | -0.014 | 100.722
8 | 0.981 | 0.00962 | -0.015 | 102.016
8.5 | 1.031 | 0.00998 | -0.016 | 103.316
9 | 1.078 | 0.01047 | -0.017 | 103.049
9.5 | 1.108 | 0.01112 | -0.018 | 99.613
10 | 1.142 | 0.0118 | -0.019 | 96.788
10.5 | 1.172 | 0.01256 | -0.02 | 93.322
11 | 1.198 | 0.01328 | -0.02 | 90.163
11.5 | 1.217 | 0.01425 | -0.021 | 85.381
12 | 1.23 | 0.01526 | -0.022 | 80.588
12.5 | 1.237 | 0.01631 | -0.023 | 75.852
13 | 1.237 | 0.01769 | -0.023 | 69.906
13.5 | 1.23 | 0.01907 | -0.024 | 64.531
14 | 1.217 | 0.02078 | -0.025 | 58.533
14.5 | 1.196 | 0.02267 | -0.026 | 52.763
15 | 1.17 | 0.02461 | -0.026 | 47.547
15.5 | 1.133 | 0.02811 | -0.027 | 40.315
16 | 1.09 | 0.03265 | -0.027 | 33.377
16.5 | 1.04 | 0.03833 | -0.028 | 27.121
17 | 0.983 | 0.04606 | -0.028 | 21.331
17.5 | 0.916 | 0.0589 | -0.028 | 15.556

## 134. Re 16M Mach 0.25 (2)
BIGFOIL.COM POLAR EXPORT
GA 37-017
GA 37-017 |  |  |  | Cl Max: | 1.7258 | at alpha= | 19.5 | deg
XFOIL ncrit=9 |  |  |  | L/D Max: | 117.591 | at alpha= | 10 | deg
Re: | 16000000 |  |  | Cd Min: | 0.05815 | at alpha= | -20 | deg
Mach: | 0.25 |  |  | Cl=0 at alpha= | 0 | deg
|  |  |  | @ Cl=0.1, Cd= | 0.0039064
|  |  |  | @ Cl=0.4, Cd= | 0.0056696
|  |  |  | @ Cl=0.6, Cd= | 0.0067469
alpha (deg) | Cl | Cd | Cm | Cl/Cd
-20 | -1.7224 | 0.05815 | -0.0315 | -29.6199
-19.5 | -1.7254 | 0.05218 | -0.0317 | -33.0663
-19 | -1.7206 | 0.04698 | -0.0315 | -36.6241
-18.5 | -1.7121 | 0.04231 | -0.031 | -40.4656
-16.5 | -1.5819 | 0.02697 | -0.0382 | -58.6541
-16 | -1.5395 | 0.0245 | -0.0397 | -62.8367
-15.5 | -1.5169 | 0.02231 | -0.037 | -67.9919
-15 | -1.4906 | 0.02043 | -0.0343 | -72.9613
-14.5 | -1.4649 | 0.01858 | -0.0313 | -78.8428
-14 | -1.4353 | 0.01705 | -0.0284 | -84.1818
-13.5 | -1.4089 | 0.01551 | -0.0248 | -90.8382
-13 | -1.3799 | 0.01422 | -0.0212 | -97.0394
-12.5 | -1.3511 | 0.01309 | -0.0172 | -103.2162
-12 | -1.3223 | 0.01216 | -0.0127 | -108.7418
-11.5 | -1.2968 | 0.01144 | -0.0071 | -113.3566
-11 | -1.2621 | 0.01095 | -0.0026 | -115.2603
-10.5 | -1.2155 | 0.01043 | -0.0002 | -116.5388
-10 | -1.1663 | 0.00993 | 0.0016 | -117.4522
-9.5 | -1.1143 | 0.0095 | 0.003 | -117.2947
-9 | -1.0603 | 0.0091 | 0.004 | -116.5165
-8.5 | -1.0055 | 0.00872 | 0.0048 | -115.3096
-8 | -0.9491 | 0.00838 | 0.0053 | -113.2578
-7.5 | -0.8921 | 0.00805 | 0.0056 | -110.8199
-7 | -0.8343 | 0.00777 | 0.0058 | -107.3745
-6.5 | -0.7757 | 0.0075 | 0.0058 | -103.4267
-6 | -0.717 | 0.00724 | 0.0057 | -99.0331
-5.5 | -0.6577 | 0.00698 | 0.0055 | -94.2264
-5 | -0.5986 | 0.00672 | 0.0053 | -89.0774
-4.5 | -0.5394 | 0.00642 | 0.005 | -84.0187
-4 | -0.4802 | 0.00612 | 0.0047 | -78.4641
-3.5 | -0.421 | 0.00579 | 0.0043 | -72.7116
-3 | -0.3617 | 0.00545 | 0.0039 | -66.367
-2.5 | -0.3019 | 0.00516 | 0.0034 | -58.5078
-2 | -0.2432 | 0.0047 | 0.0029 | -51.7447
-1.5 | -0.1853 | 0.00414 | 0.0026 | -44.7585
-1 | -0.1243 | 0.00393 | 0.0018 | -31.6285
-0.5 | -0.0624 | 0.00387 | 0.0009 | -16.124
0 | 0 | 0.00391 | 0 | 0
0.5 | 0.0624 | 0.00387 | -0.0009 | 16.124
1 | 0.1243 | 0.00393 | -0.0018 | 31.6285
1.5 | 0.1856 | 0.00412 | -0.0026 | 45.0485
2 | 0.2428 | 0.00475 | -0.0029 | 51.1158
2.5 | 0.3019 | 0.00516 | -0.0034 | 58.5078
3 | 0.3617 | 0.00545 | -0.0039 | 66.367
3.5 | 0.421 | 0.00579 | -0.0043 | 72.7116
4 | 0.4801 | 0.00613 | -0.0047 | 78.3197
4.5 | 0.5394 | 0.00642 | -0.005 | 84.0187
5 | 0.5983 | 0.00674 | -0.0053 | 88.7685
5.5 | 0.6577 | 0.00698 | -0.0055 | 94.2264
6 | 0.717 | 0.00724 | -0.0057 | 99.0331
6.5 | 0.7757 | 0.0075 | -0.0058 | 103.4267
7 | 0.8343 | 0.00776 | -0.0058 | 107.5129
7.5 | 0.892 | 0.00805 | -0.0056 | 110.8075
8 | 0.949 | 0.00838 | -0.0053 | 113.2458
8.5 | 1.0054 | 0.00872 | -0.0048 | 115.2982
9 | 1.0601 | 0.0091 | -0.004 | 116.4945
9.5 | 1.1141 | 0.00951 | -0.003 | 117.1504
10 | 1.1665 | 0.00992 | -0.0016 | 117.5907
10.5 | 1.2155 | 0.01043 | 0.0002 | 116.5388
11 | 1.262 | 0.01094 | 0.0026 | 115.3565
11.5 | 1.2966 | 0.01143 | 0.0071 | 113.4383
12 | 1.322 | 0.01216 | 0.0127 | 108.7171
12.5 | 1.3515 | 0.01307 | 0.0171 | 103.4047
13 | 1.3805 | 0.01419 | 0.0211 | 97.2868
13.5 | 1.4098 | 0.01546 | 0.0247 | 91.1902
14 | 1.4363 | 0.017 | 0.0283 | 84.4882
14.5 | 1.465 | 0.01857 | 0.0313 | 78.8907
16 | 1.5398 | 0.02446 | 0.0397 | 62.9518
16.5 | 1.5779 | 0.02688 | 0.039 | 58.7016
17 | 1.6241 | 0.03 | 0.0362 | 54.1367
17.5 | 1.6663 | 0.03359 | 0.0332 | 49.607
18 | 1.7046 | 0.03777 | 0.03 | 45.1311
18.5 | 1.7142 | 0.0422 | 0.0308 | 40.6209
19 | 1.7244 | 0.04673 | 0.0314 | 36.9013
19.5 | 1.7258 | 0.05223 | 0.0314 | 33.0423
20 | 1.7251 | 0.058 | 0.0313 | 29.7431

## 135. Re 16M Mach 0.50 (1)
BIGFOIL.COM POLAR EXPORT
GA 37-017
GA 37-017 |  |  |  | Cl Max: | 1.147 | at alpha= | 20 | deg
JavaFoil+Calcfoil stall+Eppler ext transition |  |  |  | L/D Max: | 94.145 | at alpha= | 6 | deg
Re: | 16000000 |  |  | Cd Min: | 0.00422 | at alpha= | 0 | deg
Mach: | 0.5 |  |  | Cl=0 at alpha= | 0 | deg
|  |  |  | @ Cl=0.1, Cd= | 0.0046922
|  |  |  | @ Cl=0.4, Cd= | 0.0062817
|  |  |  | @ Cl=0.6, Cd= | 0.0077326
alpha (deg) | Cl | Cd | Cm | Cl/Cd
-20 | -1.146 | 0.18466 | 0.026 | -6.206
-19.5 | -1.116 | 0.17949 | 0.025 | -6.217
-19 | -1.086 | 0.17222 | 0.024 | -6.304
-18.5 | -1.057 | 0.1703 | 0.023 | -6.205
-18 | -1.027 | 0.16534 | 0.022 | -6.213
-17.5 | -0.998 | 0.15528 | 0.022 | -6.429
-17 | -0.973 | 0.14342 | 0.022 | -6.786
-16.5 | -0.955 | 0.12169 | 0.023 | -7.851
-16 | -0.928 | 0.11479 | 0.022 | -8.085
-15.5 | -0.895 | 0.11199 | 0.021 | -7.995
-15 | -0.885 | 0.08992 | 0.023 | -9.837
-14.5 | -0.851 | 0.0882 | 0.021 | -9.646
-14 | -0.809 | 0.09265 | 0.019 | -8.733
-13.5 | -0.776 | 0.09189 | 0.017 | -8.441
-13 | -0.752 | 0.08813 | 0.017 | -8.536
-12.5 | -0.74 | 0.07137 | 0.019 | -10.37
-12 | -0.699 | 0.07461 | 0.017 | -9.364
-11.5 | -0.759 | 0.02729 | 0.023 | -27.82
-11 | -0.741 | 0.02139 | 0.022 | -34.631
-10.5 | -0.702 | 0.02287 | 0.021 | -30.684
-10 | -0.681 | 0.01797 | 0.021 | -37.907
-9.5 | -0.648 | 0.01739 | 0.02 | -37.273
-9 | -0.961 | 0.0151 | 0.019 | -63.62
-8.5 | -1.002 | 0.01379 | 0.018 | -72.658
-8 | -0.997 | 0.01268 | 0.017 | -78.597
-7.5 | -0.97 | 0.01159 | 0.016 | -83.705
-7 | -0.932 | 0.01075 | 0.015 | -86.64
-6.5 | -0.884 | 0.01008 | 0.014 | -87.673
-6 | -0.828 | 0.00951 | 0.013 | -87.043
-5.5 | -0.766 | 0.00906 | 0.012 | -84.545
-5 | -0.702 | 0.0087 | 0.011 | -80.674
-4.5 | -0.635 | 0.00788 | 0.01 | -80.543
-4 | -0.566 | 0.00712 | 0.009 | -79.495
-3.5 | -0.497 | 0.00687 | 0.008 | -72.3
-3 | -0.427 | 0.00637 | 0.007 | -67.056
-2.5 | -0.356 | 0.006 | 0.005 | -59.434
-2 | -0.286 | 0.00582 | 0.004 | -49.15
-1.5 | -0.215 | 0.00518 | 0.003 | -41.406
-1 | -0.143 | 0.00483 | 0.002 | -29.595
-0.5 | -0.072 | 0.00467 | 0.001 | -15.308
0 | 0 | 0.00422 | 0 | 0
0.5 | 0.072 | 0.00463 | -0.001 | 15.572
1 | 0.144 | 0.00479 | -0.002 | 30.11
1.5 | 0.216 | 0.00514 | -0.003 | 42.121
2 | 0.288 | 0.00577 | -0.004 | 50.003
2.5 | 0.359 | 0.00594 | -0.005 | 60.471
3 | 0.431 | 0.00654 | -0.007 | 65.821
3.5 | 0.501 | 0.0068 | -0.008 | 73.741
4 | 0.572 | 0.00755 | -0.009 | 75.702
4.5 | 0.641 | 0.008 | -0.01 | 80.089
5 | 0.709 | 0.00864 | -0.011 | 82.012
5.5 | 0.774 | 0.009 | -0.012 | 86.013
6 | 0.836 | 0.00888 | -0.013 | 94.145
6.5 | 0.884 | 0.00993 | -0.014 | 88.993
7 | 0.932 | 0.01075 | -0.015 | 86.64
7.5 | 0.97 | 0.01167 | -0.016 | 83.115
8 | 0.997 | 0.01266 | -0.017 | 78.751
8.5 | 1.002 | 0.01382 | -0.018 | 72.48
9 | 0.961 | 0.0151 | -0.019 | 63.62
9.5 | 0.648 | 0.01739 | -0.019 | 37.273
10 | 0.681 | 0.01797 | -0.02 | 37.907
10.5 | 0.701 | 0.02302 | -0.021 | 30.466
11 | 0.739 | 0.02213 | -0.022 | 33.381
11.5 | 0.74 | 0.03438 | -0.022 | 21.531
12 | 0.699 | 0.07461 | -0.016 | 9.366
12.5 | 0.767 | 0.05608 | -0.021 | 13.681
13 | 0.752 | 0.08801 | -0.017 | 8.546
13.5 | 0.775 | 0.09318 | -0.016 | 8.313
14 | 0.807 | 0.09446 | -0.018 | 8.545
14.5 | 0.846 | 0.09206 | -0.02 | 9.187
15 | 0.889 | 0.08662 | -0.023 | 10.266
15.5 | 0.897 | 0.11067 | -0.021 | 8.105
16 | 0.928 | 0.11484 | -0.022 | 8.083
16.5 | 0.956 | 0.12172 | -0.023 | 7.851
17 | 0.974 | 0.14075 | -0.021 | 6.918
17.5 | 0.998 | 0.15985 | -0.021 | 6.243
18 | 1.028 | 0.16308 | -0.022 | 6.302
18.5 | 1.057 | 0.16973 | -0.023 | 6.229
19 | 1.086 | 0.17061 | -0.024 | 6.365
19.5 | 1.117 | 0.17453 | -0.025 | 6.402
20 | 1.147 | 0.18144 | -0.026 | 6.324

## 136. Re 16M Mach 0.50 (2)
BIGFOIL.COM POLAR EXPORT
GA 37-017
GA 37-017 |  |  |  | Cl Max: | 1.2241 | at alpha= | 11 | deg
XFOIL ncrit=9 |  |  |  | L/D Max: | 106.607 | at alpha= | 7.5 | deg
Re: | 16000000 |  |  | Cd Min: | 0.11736 | at alpha= | 16 | deg
Mach: | 0.5 |  |  | Cl=0 at alpha= | 0 | deg
|  |  |  | @ Cl=0.1, Cd= | 0.0039431
|  |  |  | @ Cl=0.4, Cd= | 0.0056816
|  |  |  | @ Cl=0.6, Cd= | 0.0069662
alpha (deg) | Cl | Cd | Cm | Cl/Cd
-16 | -0.973 | 0.11719 | -0.0238 | -8.3028
-15.5 | -0.9912 | 0.10442 | -0.0325 | -9.4924
-15 | -1.0127 | 0.09173 | -0.0411 | -11.04
-14.5 | -1.0396 | 0.07928 | -0.049 | -13.113
-14 | -1.0671 | 0.06786 | -0.0553 | -15.725
-13.5 | -1.1005 | 0.0571 | -0.06 | -19.2732
-13 | -1.1325 | 0.04761 | -0.0625 | -23.787
-12.5 | -1.166 | 0.03907 | -0.0628 | -29.8439
-12 | -1.1906 | 0.03213 | -0.0606 | -37.0557
-11.5 | -1.2103 | 0.02625 | -0.0566 | -46.1067
-11 | -1.2246 | 0.02129 | -0.0509 | -57.52
-10.5 | -1.2198 | 0.01763 | -0.0446 | -69.1889
-10 | -1.1957 | 0.01516 | -0.0386 | -78.872
-9.5 | -1.1623 | 0.0133 | -0.0328 | -87.391
-9 | -1.1232 | 0.01192 | -0.0272 | -94.2282
-8.5 | -1.0848 | 0.01082 | -0.0212 | -100.2588
-8 | -1.053 | 0.00999 | -0.0136 | -105.4054
-7.5 | -1.0055 | 0.00943 | -0.0082 | -106.6278
-7 | -0.9454 | 0.00893 | -0.005 | -105.8679
-6.5 | -0.882 | 0.0085 | -0.0026 | -103.7647
-6 | -0.8168 | 0.00809 | -0.0007 | -100.9642
-5.5 | -0.7497 | 0.00774 | 0.0006 | -96.8605
-5 | -0.682 | 0.00741 | 0.0015 | -92.0378
-4.5 | -0.6145 | 0.00707 | 0.0021 | -86.9165
-4 | -0.5482 | 0.00662 | 0.0028 | -82.8097
-3.5 | -0.4811 | 0.00623 | 0.0031 | -77.2231
-3 | -0.4142 | 0.00577 | 0.0032 | -71.7851
-2.5 | -0.3466 | 0.00536 | 0.0031 | -64.6642
-2 | -0.2817 | 0.00471 | 0.0032 | -59.8089
-1.5 | -0.216 | 0.00408 | 0.003 | -52.9412
-1 | -0.1445 | 0.00398 | 0.0021 | -36.3065
-0.5 | -0.0721 | 0.00392 | 0.0011 | -18.3929
0 | 0 | 0.00393 | 0 | 0
0.5 | 0.0721 | 0.00392 | -0.0011 | 18.3929
1 | 0.1445 | 0.00398 | -0.0021 | 36.3065
1.5 | 0.2161 | 0.00407 | -0.003 | 53.0958
2 | 0.2812 | 0.00475 | -0.0031 | 59.2
2.5 | 0.3467 | 0.00535 | -0.0031 | 64.8037
3 | 0.4142 | 0.00577 | -0.0032 | 71.7851
3.5 | 0.4811 | 0.00623 | -0.0031 | 77.2231
4 | 0.548 | 0.00663 | -0.0027 | 82.6546
4.5 | 0.6145 | 0.00706 | -0.0021 | 87.0397
5 | 0.6819 | 0.00741 | -0.0014 | 92.0243
5.5 | 0.7497 | 0.00773 | -0.0006 | 96.9858
6 | 0.8167 | 0.00809 | 0.0007 | 100.9518
6.5 | 0.8819 | 0.0085 | 0.0026 | 103.7529
7 | 0.9452 | 0.00893 | 0.005 | 105.8455
7.5 | 1.0053 | 0.00943 | 0.0082 | 106.6066
8 | 1.0527 | 0.00999 | 0.0137 | 105.3754
8.5 | 1.0843 | 0.01083 | 0.0213 | 100.12
9 | 1.1228 | 0.01193 | 0.0273 | 94.1157
9.5 | 1.1613 | 0.01333 | 0.0329 | 87.1193
10 | 1.196 | 0.01514 | 0.0386 | 78.996
10.5 | 1.2186 | 0.01768 | 0.0447 | 68.9253
11 | 1.2241 | 0.0213 | 0.0509 | 57.4695
11.5 | 1.2126 | 0.02611 | 0.0566 | 46.442
12 | 1.1899 | 0.03215 | 0.0607 | 37.0109
12.5 | 1.1671 | 0.03898 | 0.0628 | 29.941
13 | 1.1334 | 0.04751 | 0.0626 | 23.856
13.5 | 1.0998 | 0.05715 | 0.06 | 19.2441
14 | 1.0684 | 0.06772 | 0.0554 | 15.7767
14.5 | 1.0389 | 0.07937 | 0.0489 | 13.0893
15 | 1.012 | 0.09182 | 0.041 | 11.0216
15.5 | 0.9915 | 0.10439 | 0.0325 | 9.498
16 | 0.9719 | 0.11736 | 0.0236 | 8.2814

## 137. Re 18M Mach 0.00 (1)
BIGFOIL.COM POLAR EXPORT
GA 37-017
GA 37-017 |  |  |  | Cl Max: | 1.341 | at alpha= | 15 | deg
JavaFoil+Calcfoil stall+Eppler ext transition |  |  |  | L/D Max: | 114.63 | at alpha= | 10 | deg
Re: | 18000000 |  |  | Cd Min: | 0.00462 | at alpha= | 1 | deg
Mach: | 0 |  |  | Cl=0 at alpha= | 0 | deg
|  |  |  | @ Cl=0.1, Cd= | 0.0046398
|  |  |  | @ Cl=0.4, Cd= | 0.0059962
|  |  |  | @ Cl=0.6, Cd= | 0.00687
alpha (deg) | Cl | Cd | Cm | Cl/Cd
-20 | -1.193 | 0.0486 | 0.032 | -24.556
-19.5 | -1.219 | 0.04385 | 0.031 | -27.799
-19 | -1.245 | 0.03851 | 0.031 | -32.329
-18.5 | -1.266 | 0.03535 | 0.03 | -35.814
-18 | -1.285 | 0.03191 | 0.03 | -40.279
-17.5 | -1.301 | 0.03003 | 0.029 | -43.308
-17 | -1.317 | 0.02674 | 0.029 | -49.243
-16.5 | -1.328 | 0.02467 | 0.028 | -53.828
-16 | -1.336 | 0.02266 | 0.027 | -58.95
-15.5 | -1.34 | 0.02082 | 0.027 | -64.37
-15 | -1.341 | 0.01939 | 0.026 | -69.131
-14.5 | -1.338 | 0.01809 | 0.025 | -73.942
-14 | -1.331 | 0.01692 | 0.025 | -78.626
-13.5 | -1.32 | 0.01587 | 0.024 | -83.179
-13 | -1.305 | 0.0148 | 0.023 | -88.174
-12.5 | -1.287 | 0.01397 | 0.022 | -92.109
-12 | -1.264 | 0.01316 | 0.022 | -96.015
-11.5 | -1.238 | 0.01238 | 0.021 | -99.968
-11 | -1.21 | 0.01168 | 0.02 | -103.56
-10.5 | -1.178 | 0.01106 | 0.019 | -106.551
-10 | -1.139 | 0.01016 | 0.018 | -112.08
-9.5 | -1.095 | 0.00978 | 0.018 | -111.942
-9 | -1.048 | 0.00942 | 0.017 | -111.276
-8.5 | -0.999 | 0.00939 | 0.016 | -106.398
-8 | -0.949 | 0.00911 | 0.015 | -104.093
-7.5 | -0.896 | 0.00872 | 0.014 | -102.77
-7 | -0.842 | 0.00843 | 0.013 | -99.82
-6.5 | -0.786 | 0.00807 | 0.012 | -97.433
-6 | -0.729 | 0.00784 | 0.011 | -93.073
-5.5 | -0.671 | 0.00759 | 0.01 | -88.489
-5 | -0.613 | 0.00693 | 0.009 | -88.367
-4.5 | -0.553 | 0.00693 | 0.008 | -79.762
-4 | -0.492 | 0.0066 | 0.008 | -74.593
-3.5 | -0.432 | 0.00627 | 0.007 | -68.873
-3 | -0.37 | 0.00588 | 0.006 | -63.022
-2.5 | -0.309 | 0.00544 | 0.005 | -56.796
-2 | -0.248 | 0.00522 | 0.004 | -47.478
-1.5 | -0.186 | 0.00498 | 0.003 | -37.36
-1 | -0.124 | 0.00466 | 0.002 | -26.596
-0.5 | -0.062 | 0.0047 | 0.001 | -13.183
0 | 0 | 0.00473 | 0 | 0
0.5 | 0.062 | 0.00467 | -0.001 | 13.388
1 | 0.125 | 0.00462 | -0.002 | 27.022
1.5 | 0.187 | 0.00494 | -0.003 | 37.957
2 | 0.25 | 0.00518 | -0.004 | 48.242
2.5 | 0.312 | 0.0054 | -0.005 | 57.716
3 | 0.374 | 0.00583 | -0.006 | 64.062
3.5 | 0.435 | 0.00622 | -0.007 | 70.023
4 | 0.497 | 0.00655 | -0.008 | 75.856
4.5 | 0.558 | 0.00687 | -0.008 | 81.135
5 | 0.618 | 0.00687 | -0.009 | 89.923
5.5 | 0.677 | 0.00752 | -0.01 | 90.075
6 | 0.736 | 0.00777 | -0.011 | 94.777
6.5 | 0.794 | 0.00799 | -0.012 | 99.261
7 | 0.85 | 0.00835 | -0.013 | 101.749
7.5 | 0.905 | 0.00863 | -0.014 | 104.802
8 | 0.958 | 0.00902 | -0.015 | 106.214
8.5 | 1.009 | 0.00929 | -0.016 | 108.623
9 | 1.058 | 0.00931 | -0.017 | 113.671
9.5 | 1.105 | 0.00966 | -0.018 | 114.436
10 | 1.15 | 0.01003 | -0.018 | 114.63
10.5 | 1.178 | 0.01106 | -0.019 | 106.551
11 | 1.21 | 0.01168 | -0.02 | 103.56
11.5 | 1.238 | 0.01238 | -0.021 | 99.968
12 | 1.264 | 0.01316 | -0.021 | 96.015
12.5 | 1.287 | 0.01397 | -0.022 | 92.109
13 | 1.305 | 0.0148 | -0.023 | 88.174
13.5 | 1.32 | 0.01587 | -0.024 | 83.179
14 | 1.331 | 0.01692 | -0.024 | 78.626
14.5 | 1.338 | 0.01809 | -0.025 | 73.942
15 | 1.341 | 0.01939 | -0.026 | 69.131
15.5 | 1.34 | 0.02082 | -0.027 | 64.37
16 | 1.336 | 0.02266 | -0.027 | 58.95
16.5 | 1.328 | 0.02467 | -0.028 | 53.828
17 | 1.317 | 0.02674 | -0.028 | 49.243
17.5 | 1.301 | 0.03003 | -0.029 | 43.308
18 | 1.285 | 0.03191 | -0.03 | 40.279
18.5 | 1.266 | 0.03535 | -0.03 | 35.814
19 | 1.245 | 0.03851 | -0.031 | 32.329
19.5 | 1.219 | 0.04385 | -0.031 | 27.799
20 | 1.193 | 0.0486 | -0.031 | 24.556

## 138. Re 18M Mach 0.00 (2)
BIGFOIL.COM POLAR EXPORT
GA 37-017
GA 37-017 |  |  |  | Cl Max: | 1.7898 | at alpha= | 20 | deg
XFOIL ncrit=9 |  |  |  | L/D Max: | 123.666 | at alpha= | 10.5 | deg
Re: | 18000000 |  |  | Cd Min: | 0.03652 | at alpha= | 20 | deg
Mach: | 0 |  |  | Cl=0 at alpha= | 0 | deg
|  |  |  | @ Cl=0.1, Cd= | 0.0039279
|  |  |  | @ Cl=0.4, Cd= | 0.005616
|  |  |  | @ Cl=0.6, Cd= | 0.006572
alpha (deg) | Cl | Cd | Cm | Cl/Cd
-20 | -1.7895 | 0.03649 | -0.0173 | -49.0408
-19.5 | -1.7785 | 0.0329 | -0.0167 | -54.0578
-19 | -1.7588 | 0.03016 | -0.0161 | -58.3156
-17 | -1.6026 | 0.02063 | -0.025 | -77.683
-16.5 | -1.5724 | 0.01916 | -0.024 | -82.0668
-16 | -1.5475 | 0.01778 | -0.0216 | -87.036
-15.5 | -1.5218 | 0.01646 | -0.0191 | -92.4544
-15 | -1.4961 | 0.01525 | -0.0163 | -98.1049
-14.5 | -1.4701 | 0.01415 | -0.0132 | -103.894
-14 | -1.443 | 0.0132 | -0.0099 | -109.3182
-13.5 | -1.4185 | 0.01235 | -0.0059 | -114.8583
-13 | -1.3973 | 0.01169 | -0.0005 | -119.5295
-12.5 | -1.3635 | 0.01123 | 0.0029 | -121.4159
-12 | -1.3199 | 0.01078 | 0.0045 | -122.4397
-11.5 | -1.2736 | 0.01037 | 0.0056 | -122.8158
-11 | -1.2263 | 0.00993 | 0.0066 | -123.4945
-10.5 | -1.1774 | 0.00952 | 0.0073 | -123.6765
-10 | -1.1262 | 0.00916 | 0.0077 | -122.9476
-9.5 | -1.0743 | 0.00882 | 0.008 | -121.8027
-9 | -1.0217 | 0.00847 | 0.0082 | -120.6257
-8.5 | -0.9678 | 0.00819 | 0.0082 | -118.1685
-8 | -0.9136 | 0.00789 | 0.0081 | -115.7921
-7.5 | -0.8582 | 0.00764 | 0.0079 | -112.3298
-7 | -0.8028 | 0.00739 | 0.0077 | -108.6333
-6.5 | -0.7465 | 0.00716 | 0.0073 | -104.2598
-6 | -0.69 | 0.00694 | 0.0069 | -99.4236
-5.5 | -0.6331 | 0.0067 | 0.0064 | -94.4925
-5 | -0.5763 | 0.00646 | 0.006 | -89.2105
-4.5 | -0.5193 | 0.00619 | 0.0055 | -83.8934
-4 | -0.4622 | 0.00593 | 0.005 | -77.9427
-3.5 | -0.405 | 0.00564 | 0.0045 | -71.8085
-3 | -0.3477 | 0.00537 | 0.004 | -64.7486
-2.5 | -0.2899 | 0.00511 | 0.0034 | -56.7319
-2 | -0.2325 | 0.0048 | 0.0028 | -48.4375
-1 | -0.119 | 0.00396 | 0.0017 | -30.0505
-0.5 | -0.0598 | 0.00386 | 0.0009 | -15.4922
0 | 0 | 0.00383 | 0 | 0
0.5 | 0.0599 | 0.00386 | -0.0009 | 15.5181
1 | 0.119 | 0.00396 | -0.0017 | 30.0505
1.5 | 0.1765 | 0.00426 | -0.0023 | 41.4319
2 | 0.2324 | 0.00481 | -0.0028 | 48.316
2.5 | 0.29 | 0.0051 | -0.0034 | 56.8627
3 | 0.3477 | 0.00537 | -0.004 | 64.7486
3.5 | 0.4051 | 0.00564 | -0.0045 | 71.8262
4 | 0.4622 | 0.00594 | -0.005 | 77.8114
4.5 | 0.5193 | 0.00619 | -0.0055 | 83.8934
5 | 0.5762 | 0.00648 | -0.006 | 88.9198
5.5 | 0.6331 | 0.0067 | -0.0064 | 94.4925
6 | 0.69 | 0.00694 | -0.0069 | 99.4236
6.5 | 0.7465 | 0.00715 | -0.0073 | 104.4056
7 | 0.8028 | 0.00738 | -0.0077 | 108.7805
7.5 | 0.8582 | 0.00764 | -0.0079 | 112.3298
8 | 0.9136 | 0.00789 | -0.0081 | 115.7921
8.5 | 0.9677 | 0.00819 | -0.0082 | 118.1563
9 | 1.0216 | 0.00848 | -0.0082 | 120.4717
9.5 | 1.0741 | 0.00883 | -0.008 | 121.6421
10 | 1.1261 | 0.00916 | -0.0077 | 122.9367
10.5 | 1.1773 | 0.00952 | -0.0073 | 123.666
11 | 1.2262 | 0.00993 | -0.0066 | 123.4844
11.5 | 1.2736 | 0.01036 | -0.0056 | 122.9344
12 | 1.3198 | 0.01078 | -0.0044 | 122.4304
12.5 | 1.3634 | 0.01122 | -0.0029 | 121.5152
13 | 1.3975 | 0.01168 | 0.0005 | 119.649
13.5 | 1.4193 | 0.01232 | 0.0057 | 115.2029
14 | 1.4432 | 0.01319 | 0.0099 | 109.4162
14.5 | 1.4701 | 0.01414 | 0.0132 | 103.9675
15 | 1.4957 | 0.01525 | 0.0164 | 98.0787
15.5 | 1.522 | 0.01644 | 0.0191 | 92.5791
16 | 1.5484 | 0.01772 | 0.0216 | 87.3815
16.5 | 1.5731 | 0.01914 | 0.024 | 82.1891
17 | 1.604 | 0.0206 | 0.0248 | 77.8641
17.5 | 1.6513 | 0.02248 | 0.0219 | 73.4564
18 | 1.698 | 0.02466 | 0.0187 | 68.8564
18.5 | 1.7434 | 0.02716 | 0.0151 | 64.19
19 | 1.7608 | 0.03004 | 0.0159 | 58.6152
19.5 | 1.7762 | 0.03313 | 0.0167 | 53.613
20 | 1.7898 | 0.03652 | 0.0172 | 49.0088

## 139. Re 18M Mach 0.10 (1)
BIGFOIL.COM POLAR EXPORT
GA 37-017
GA 37-017 |  |  |  | Cl Max: | 1.323 | at alpha= | 14.5 | deg
JavaFoil+Calcfoil stall+Eppler ext transition |  |  |  | L/D Max: | 114.08 | at alpha= | 9.5 | deg
Re: | 18000000 |  |  | Cd Min: | 0.00459 | at alpha= | 1 | deg
Mach: | 0.1 |  |  | Cl=0 at alpha= | 0 | deg
|  |  |  | @ Cl=0.1, Cd= | 0.0046271
|  |  |  | @ Cl=0.4, Cd= | 0.0060471
|  |  |  | @ Cl=0.6, Cd= | 0.0069716
alpha (deg) | Cl | Cd | Cm | Cl/Cd
-20 | -1.131 | 0.0535 | 0.031 | -21.149
-19.5 | -1.163 | 0.04722 | 0.031 | -24.633
-19 | -1.194 | 0.04114 | 0.031 | -29.018
-18.5 | -1.219 | 0.03757 | 0.03 | -32.453
-18 | -1.244 | 0.03369 | 0.03 | -36.915
-17.5 | -1.263 | 0.0316 | 0.029 | -39.958
-17 | -1.284 | 0.02792 | 0.029 | -45.979
-16.5 | -1.299 | 0.02563 | 0.028 | -50.666
-16 | -1.311 | 0.02345 | 0.027 | -55.895
-15.5 | -1.319 | 0.02147 | 0.027 | -61.433
-15 | -1.323 | 0.01995 | 0.026 | -66.321
-14.5 | -1.323 | 0.01858 | 0.025 | -71.221
-14 | -1.319 | 0.01734 | 0.025 | -76.067
-13.5 | -1.311 | 0.01622 | 0.024 | -80.801
-13 | -1.299 | 0.0151 | 0.023 | -85.994
-12.5 | -1.282 | 0.01424 | 0.022 | -90.026
-12 | -1.261 | 0.01339 | 0.022 | -94.15
-11.5 | -1.236 | 0.01267 | 0.021 | -97.583
-11 | -1.209 | 0.01188 | 0.02 | -101.736
-10.5 | -1.178 | 0.01122 | 0.019 | -104.983
-10 | -1.141 | 0.01028 | 0.019 | -111.068
-9.5 | -1.098 | 0.00984 | 0.018 | -111.603
-9 | -1.052 | 0.00985 | 0.017 | -106.791
-8.5 | -1.003 | 0.0095 | 0.016 | -105.608
-8 | -0.952 | 0.00912 | 0.015 | -104.395
-7.5 | -0.9 | 0.00882 | 0.014 | -102.015
-7 | -0.846 | 0.00842 | 0.013 | -100.416
-6.5 | -0.79 | 0.00818 | 0.012 | -96.578
-6 | -0.733 | 0.00785 | 0.011 | -93.403
-5.5 | -0.675 | 0.00713 | 0.01 | -94.658
-5 | -0.616 | 0.0072 | 0.009 | -85.542
-4.5 | -0.556 | 0.00672 | 0.008 | -82.629
-4 | -0.495 | 0.0066 | 0.008 | -74.991
-3.5 | -0.434 | 0.0063 | 0.007 | -68.879
-3 | -0.372 | 0.00596 | 0.006 | -62.509
-2.5 | -0.311 | 0.00547 | 0.005 | -56.782
-2 | -0.249 | 0.00523 | 0.004 | -47.585
-1.5 | -0.187 | 0.00499 | 0.003 | -37.452
-1 | -0.125 | 0.00463 | 0.002 | -26.914
-0.5 | -0.062 | 0.00472 | 0.001 | -13.209
0 | 0 | 0.00469 | 0 | 0
0.5 | 0.063 | 0.00468 | -0.001 | 13.417
1 | 0.126 | 0.00459 | -0.002 | 27.35
1.5 | 0.188 | 0.00495 | -0.003 | 38.053
2 | 0.251 | 0.00519 | -0.004 | 48.355
2.5 | 0.313 | 0.00543 | -0.005 | 57.712
3 | 0.375 | 0.00591 | -0.006 | 63.547
3.5 | 0.437 | 0.00625 | -0.007 | 70.034
4 | 0.499 | 0.00654 | -0.008 | 76.269
4.5 | 0.56 | 0.00667 | -0.008 | 84.054
5 | 0.621 | 0.00713 | -0.009 | 87.059
5.5 | 0.681 | 0.00706 | -0.01 | 96.376
6 | 0.739 | 0.00777 | -0.011 | 95.123
6.5 | 0.797 | 0.0081 | -0.012 | 98.4
7 | 0.853 | 0.00834 | -0.013 | 102.357
7.5 | 0.908 | 0.00873 | -0.014 | 104.046
8 | 0.961 | 0.00903 | -0.015 | 106.521
8.5 | 1.013 | 0.00939 | -0.016 | 107.83
9 | 1.062 | 0.00973 | -0.017 | 109.088
9.5 | 1.108 | 0.00972 | -0.018 | 114.08
10 | 1.153 | 0.01015 | -0.019 | 113.611
10.5 | 1.178 | 0.01122 | -0.019 | 104.983
11 | 1.209 | 0.01188 | -0.02 | 101.736
11.5 | 1.236 | 0.01267 | -0.021 | 97.583
12 | 1.261 | 0.01339 | -0.022 | 94.15
12.5 | 1.282 | 0.01424 | -0.022 | 90.026
13 | 1.299 | 0.0151 | -0.023 | 85.994
13.5 | 1.311 | 0.01622 | -0.024 | 80.801
14 | 1.319 | 0.01734 | -0.025 | 76.067
14.5 | 1.323 | 0.01858 | -0.025 | 71.221
15 | 1.323 | 0.01995 | -0.026 | 66.321
15.5 | 1.319 | 0.02147 | -0.027 | 61.433
16 | 1.311 | 0.02345 | -0.027 | 55.895
16.5 | 1.299 | 0.02563 | -0.028 | 50.666
17 | 1.284 | 0.02792 | -0.028 | 45.979
17.5 | 1.263 | 0.0316 | -0.029 | 39.958
18 | 1.244 | 0.03369 | -0.03 | 36.915
18.5 | 1.219 | 0.03757 | -0.03 | 32.453
19 | 1.194 | 0.04114 | -0.031 | 29.018
19.5 | 1.163 | 0.04722 | -0.031 | 24.633

## 140. Re 18M Mach 0.10 (2)
BIGFOIL.COM POLAR EXPORT
GA 37-017
GA 37-017 |  |  |  | Cl Max: | 1.7851 | at alpha= | 20 | deg
XFOIL ncrit=9 |  |  |  | L/D Max: | 123.118 | at alpha= | 10.5 | deg
Re: | 18000000 |  |  | Cd Min: | 0.03925 | at alpha= | -20 | deg
Mach: | 0.1 |  |  | Cl=0 at alpha= | 0 | deg
|  |  |  | @ Cl=0.1, Cd= | 0.0039268
|  |  |  | @ Cl=0.4, Cd= | 0.0056235
|  |  |  | @ Cl=0.6, Cd= | 0.0065879
alpha (deg) | Cl | Cd | Cm | Cl/Cd
-20 | -1.7844 | 0.03925 | -0.0199 | -45.4624
-19.5 | -1.7754 | 0.03533 | -0.0193 | -50.2519
-19 | -1.7566 | 0.03233 | -0.0187 | -54.3334
-17 | -1.6128 | 0.02167 | -0.0261 | -74.4255
-16.5 | -1.5733 | 0.02007 | -0.0269 | -78.3906
-16 | -1.5488 | 0.01856 | -0.0245 | -83.4483
-15.5 | -1.5236 | 0.01711 | -0.0219 | -89.0473
-15 | -1.4963 | 0.01588 | -0.0192 | -94.2254
-14.5 | -1.4703 | 0.01467 | -0.0162 | -100.2249
-14 | -1.4428 | 0.01363 | -0.0129 | -105.8547
-13.5 | -1.417 | 0.01269 | -0.0091 | -111.6627
-13 | -1.3931 | 0.01192 | -0.0044 | -116.8708
-12.5 | -1.3691 | 0.01139 | 0.001 | -120.2019
-12 | -1.3267 | 0.01092 | 0.0029 | -121.4927
-11.5 | -1.2807 | 0.01049 | 0.0043 | -122.0877
-11 | -1.2333 | 0.01005 | 0.0055 | -122.7164
-10.5 | -1.1845 | 0.00962 | 0.0064 | -123.1289
-10 | -1.1333 | 0.00924 | 0.007 | -122.6515
-9.5 | -1.081 | 0.0089 | 0.0074 | -121.4607
-9 | -1.0283 | 0.00854 | 0.0077 | -120.4098
-8.5 | -0.974 | 0.00824 | 0.0078 | -118.2039
-8 | -0.9195 | 0.00794 | 0.0078 | -115.806
-7.5 | -0.8637 | 0.00768 | 0.0076 | -112.4609
-7 | -0.8079 | 0.00742 | 0.0074 | -108.8814
-6.5 | -0.7512 | 0.00719 | 0.0071 | -104.4784
-6 | -0.6943 | 0.00696 | 0.0068 | -99.7557
-5.5 | -0.637 | 0.00673 | 0.0063 | -94.6508
-5 | -0.5799 | 0.00649 | 0.0059 | -89.3529
-4 | -0.4651 | 0.00595 | 0.005 | -78.1681
-3.5 | -0.4075 | 0.00566 | 0.0045 | -71.9965
-3 | -0.3498 | 0.00538 | 0.004 | -65.0186
-2.5 | -0.2917 | 0.00511 | 0.0034 | -57.0841
-2 | -0.234 | 0.0048 | 0.0028 | -48.75
-1.5 | -0.1777 | 0.00425 | 0.0024 | -41.8118
-1 | -0.1198 | 0.00396 | 0.0017 | -30.2525
-0.5 | -0.0602 | 0.00386 | 0.0009 | -15.5959
0 | 0 | 0.00383 | 0 | 0
0.5 | 0.0602 | 0.00386 | -0.0009 | 15.5959
1 | 0.1198 | 0.00396 | -0.0017 | 30.2525
2 | 0.2339 | 0.00482 | -0.0028 | 48.527
2.5 | 0.2917 | 0.00511 | -0.0034 | 57.0841
3 | 0.3499 | 0.00538 | -0.004 | 65.0372
3.5 | 0.4075 | 0.00566 | -0.0045 | 71.9965
4 | 0.4651 | 0.00595 | -0.005 | 78.1681
5 | 0.5797 | 0.00651 | -0.0059 | 89.0476
5.5 | 0.637 | 0.00673 | -0.0063 | 94.6508
6 | 0.6943 | 0.00696 | -0.0068 | 99.7557
6.5 | 0.7512 | 0.00719 | -0.0071 | 104.4784
7 | 0.8079 | 0.00742 | -0.0074 | 108.8814
7.5 | 0.8637 | 0.00768 | -0.0076 | 112.4609
8 | 0.9195 | 0.00794 | -0.0078 | 115.806
8.5 | 0.9739 | 0.00825 | -0.0078 | 118.0485
9 | 1.0282 | 0.00854 | -0.0077 | 120.3981
9.5 | 1.0808 | 0.00891 | -0.0074 | 121.3019
10 | 1.1333 | 0.00924 | -0.007 | 122.6515
10.5 | 1.1844 | 0.00962 | -0.0064 | 123.1185
11 | 1.2332 | 0.01005 | -0.0055 | 122.7065
11.5 | 1.2806 | 0.01049 | -0.0043 | 122.0782
12 | 1.3266 | 0.01092 | -0.0029 | 121.4835
12.5 | 1.369 | 0.01139 | -0.0009 | 120.1932
13 | 1.3935 | 0.01191 | 0.0044 | 117.0025
13.5 | 1.4181 | 0.01265 | 0.0089 | 112.1028
14 | 1.4429 | 0.01362 | 0.0129 | 105.9398
14.5 | 1.4703 | 0.01466 | 0.0162 | 100.2933
15 | 1.4967 | 0.01585 | 0.0192 | 94.429
15.5 | 1.5239 | 0.0171 | 0.0219 | 89.117
16 | 1.5497 | 0.0185 | 0.0244 | 83.7676
16.5 | 1.5739 | 0.02004 | 0.0269 | 78.5379
17 | 1.6142 | 0.02165 | 0.0259 | 74.5589
19 | 1.7587 | 0.03219 | 0.0185 | 54.635
19.5 | 1.7735 | 0.03553 | 0.0192 | 49.9156
20 | 1.7851 | 0.03924 | 0.0197 | 45.4918

## 141. Re 18M Mach 0.25 (1)
BIGFOIL.COM POLAR EXPORT
GA 37-017
GA 37-017 |  |  |  | Cl Max: | 1.238 | at alpha= | 12.5 | deg
JavaFoil+Calcfoil stall+Eppler ext transition |  |  |  | L/D Max: | 105.302 | at alpha= | 9 | deg
Re: | 18000000 |  |  | Cd Min: | 0.00464 | at alpha= | 1 | deg
Mach: | 0.25 |  |  | Cl=0 at alpha= | 0 | deg
|  |  |  | @ Cl=0.1, Cd= | 0.0046808
|  |  |  | @ Cl=0.4, Cd= | 0.00609
|  |  |  | @ Cl=0.6, Cd= | 0.0070082
alpha (deg) | Cl | Cd | Cm | Cl/Cd
-18 | -0.835 | 0.08362 | 0.026 | -9.982
-17.5 | -0.919 | 0.05679 | 0.028 | -16.179
-17 | -0.986 | 0.04378 | 0.028 | -22.519
-16.5 | -1.041 | 0.03742 | 0.028 | -27.825
-16 | -1.092 | 0.03163 | 0.028 | -34.521
-15.5 | -1.134 | 0.02756 | 0.027 | -41.171
-15 | -1.171 | 0.02413 | 0.027 | -48.536
-14.5 | -1.198 | 0.02202 | 0.026 | -54.404
-14 | -1.218 | 0.02023 | 0.025 | -60.227
-13.5 | -1.232 | 0.01853 | 0.024 | -66.479
-13 | -1.238 | 0.01722 | 0.024 | -71.905
-12.5 | -1.238 | 0.01603 | 0.023 | -77.243
-12 | -1.231 | 0.01486 | 0.022 | -82.888
-11.5 | -1.218 | 0.01394 | 0.021 | -87.393
-11 | -1.199 | 0.01301 | 0.021 | -92.169
-10.5 | -1.174 | 0.01227 | 0.02 | -95.683
-10 | -1.145 | 0.0115 | 0.019 | -99.49
-9.5 | -1.11 | 0.0109 | 0.018 | -101.771
-9 | -1.068 | 0.01036 | 0.017 | -103.052
-8.5 | -1.021 | 0.00991 | 0.016 | -103.059
-8 | -0.972 | 0.00952 | 0.015 | -102.093
-7.5 | -0.92 | 0.00912 | 0.014 | -100.831
-7 | -0.865 | 0.00872 | 0.013 | -99.248
-6.5 | -0.809 | 0.00844 | 0.013 | -95.909
-6 | -0.751 | 0.00812 | 0.012 | -92.545
-5.5 | -0.692 | 0.00763 | 0.011 | -90.761
-5 | -0.632 | 0.00703 | 0.01 | -89.911
-4.5 | -0.57 | 0.00697 | 0.009 | -81.883
-4 | -0.508 | 0.00678 | 0.008 | -74.908
-3.5 | -0.445 | 0.00642 | 0.007 | -69.342
-3 | -0.382 | 0.00606 | 0.006 | -63.126
-2.5 | -0.319 | 0.00577 | 0.005 | -55.296
-2 | -0.256 | 0.00528 | 0.004 | -48.461
-1.5 | -0.192 | 0.00502 | 0.003 | -38.243
-1 | -0.128 | 0.00468 | 0.002 | -27.353
-0.5 | -0.064 | 0.00477 | 0.001 | -13.425
0 | 0 | 0.00469 | 0 | 0
0.5 | 0.065 | 0.00473 | -0.001 | 13.645
1 | 0.129 | 0.00464 | -0.002 | 27.814
1.5 | 0.194 | 0.00498 | -0.003 | 38.882
2 | 0.258 | 0.00524 | -0.004 | 49.276
2.5 | 0.322 | 0.00572 | -0.005 | 56.234
3 | 0.386 | 0.00601 | -0.006 | 64.209
3.5 | 0.449 | 0.00637 | -0.007 | 70.541
4 | 0.513 | 0.00673 | -0.008 | 76.219
4.5 | 0.575 | 0.00704 | -0.009 | 81.752
5 | 0.638 | 0.00696 | -0.01 | 91.547
5.5 | 0.699 | 0.00756 | -0.011 | 92.447
6 | 0.758 | 0.00804 | -0.012 | 94.346
6.5 | 0.817 | 0.00836 | -0.013 | 97.759
7 | 0.874 | 0.00863 | -0.013 | 101.205
7.5 | 0.928 | 0.00903 | -0.014 | 102.864
8 | 0.981 | 0.00942 | -0.015 | 104.203
8.5 | 1.031 | 0.0098 | -0.016 | 105.244
9 | 1.078 | 0.01024 | -0.017 | 105.302
9.5 | 1.11 | 0.0109 | -0.018 | 101.771
10 | 1.145 | 0.0115 | -0.019 | 99.49
10.5 | 1.174 | 0.01227 | -0.02 | 95.683
11 | 1.199 | 0.01301 | -0.02 | 92.169
11.5 | 1.218 | 0.01394 | -0.021 | 87.393
12 | 1.231 | 0.01486 | -0.022 | 82.888
12.5 | 1.238 | 0.01603 | -0.023 | 77.243
13 | 1.238 | 0.01722 | -0.024 | 71.905
13.5 | 1.232 | 0.01853 | -0.024 | 66.479
14 | 1.218 | 0.02023 | -0.025 | 60.227
14.5 | 1.198 | 0.02202 | -0.026 | 54.404
15 | 1.171 | 0.02413 | -0.026 | 48.536
15.5 | 1.134 | 0.02756 | -0.027 | 41.171
16 | 1.092 | 0.03163 | -0.027 | 34.521
16.5 | 1.041 | 0.03742 | -0.028 | 27.825
17 | 0.986 | 0.04404 | -0.028 | 22.384
17.5 | 0.92 | 0.05569 | -0.028 | 16.528

## 142. Re 18M Mach 0.25 (2)
BIGFOIL.COM POLAR EXPORT
GA 37-017
GA 37-017 |  |  |  | Cl Max: | 1.7487 | at alpha= | 20 | deg
XFOIL ncrit=9 |  |  |  | L/D Max: | 120.021 | at alpha= | 10 | deg
Re: | 18000000 |  |  | Cd Min: | 0.05623 | at alpha= | -20 | deg
Mach: | 0.25 |  |  | Cl=0 at alpha= | 0 | deg
|  |  |  | @ Cl=0.1, Cd= | 0.0038965
|  |  |  | @ Cl=0.4, Cd= | 0.0056402
|  |  |  | @ Cl=0.6, Cd= | 0.0066329
alpha (deg) | Cl | Cd | Cm | Cl/Cd
-20 | -1.746 | 0.05623 | -0.0315 | -31.051
-19.5 | -1.7462 | 0.05047 | -0.0316 | -34.5988
-19 | -1.7363 | 0.04583 | -0.0313 | -37.8857
-18.5 | -1.7262 | 0.04123 | -0.0308 | -41.8676
-18 | -1.6978 | 0.03617 | -0.0341 | -46.9395
-17.5 | -1.6594 | 0.03222 | -0.037 | -51.5022
-17 | -1.6266 | 0.02896 | -0.0378 | -56.1671
-16.5 | -1.574 | 0.02601 | -0.0417 | -60.5152
-16 | -1.554 | 0.02365 | -0.039 | -65.7082
-15.5 | -1.5296 | 0.0216 | -0.0363 | -70.8148
-15 | -1.5043 | 0.01967 | -0.0334 | -76.4769
-14.5 | -1.4767 | 0.01797 | -0.0305 | -82.1758
-14 | -1.4473 | 0.01646 | -0.0274 | -87.9283
-13.5 | -1.4176 | 0.01509 | -0.024 | -93.943
-13 | -1.3886 | 0.01385 | -0.0203 | -100.2599
-12.5 | -1.3599 | 0.01278 | -0.0161 | -106.4085
-12 | -1.3333 | 0.01186 | -0.0112 | -112.4199
-11.5 | -1.3099 | 0.0112 | -0.0049 | -116.9554
-11 | -1.2685 | 0.01071 | -0.0016 | -118.4407
-10.5 | -1.2202 | 0.01025 | 0.0004 | -119.0439
-10 | -1.17 | 0.00976 | 0.0021 | -119.877
-9.5 | -1.1177 | 0.00932 | 0.0035 | -119.9249
-9 | -1.063 | 0.00895 | 0.0044 | -118.7709
-8.5 | -1.008 | 0.00855 | 0.0051 | -117.8947
-8 | -0.9512 | 0.00824 | 0.0056 | -115.4369
-7.5 | -0.8941 | 0.00791 | 0.0059 | -113.0341
-7 | -0.8358 | 0.00764 | 0.006 | -109.3979
-6.5 | -0.7773 | 0.00737 | 0.006 | -105.4681
-6 | -0.7183 | 0.00711 | 0.0059 | -101.0267
-5.5 | -0.6588 | 0.00688 | 0.0057 | -95.7558
-5 | -0.5993 | 0.00663 | 0.0054 | -90.3922
-4.5 | -0.5399 | 0.00635 | 0.0051 | -85.0236
-4 | -0.4808 | 0.00604 | 0.0048 | -79.6026
-3.5 | -0.421 | 0.00575 | 0.0043 | -73.2174
-3 | -0.3617 | 0.00544 | 0.0039 | -66.489
-2.5 | -0.3016 | 0.00515 | 0.0034 | -58.5631
-1.5 | -0.1841 | 0.00424 | 0.0024 | -43.4198
-0.5 | -0.0623 | 0.00386 | 0.0009 | -16.1399
0 | 0 | 0.00383 | 0 | 0
0.5 | 0.0623 | 0.00386 | -0.0009 | 16.1399
1 | 0.1243 | 0.00392 | -0.0018 | 31.7092
1.5 | 0.1841 | 0.00424 | -0.0024 | 43.4198
2 | 0.2422 | 0.00481 | -0.0028 | 50.3534
2.5 | 0.3017 | 0.00515 | -0.0034 | 58.5825
3 | 0.3617 | 0.00544 | -0.0039 | 66.489
3.5 | 0.421 | 0.00575 | -0.0043 | 73.2174
4 | 0.4808 | 0.00604 | -0.0048 | 79.6026
4.5 | 0.5399 | 0.00635 | -0.0051 | 85.0236
5 | 0.5993 | 0.00663 | -0.0054 | 90.3922
5.5 | 0.6588 | 0.00688 | -0.0057 | 95.7558
6 | 0.7183 | 0.00711 | -0.0059 | 101.0267
6.5 | 0.7773 | 0.00737 | -0.006 | 105.4681
7 | 0.8358 | 0.00764 | -0.006 | 109.3979
7.5 | 0.8941 | 0.00791 | -0.0059 | 113.0341
8 | 0.9511 | 0.00824 | -0.0056 | 115.4248
8.5 | 1.0079 | 0.00855 | -0.0051 | 117.883
9 | 1.0629 | 0.00895 | -0.0043 | 118.7598
9.5 | 1.1176 | 0.00932 | -0.0034 | 119.9142
10 | 1.1702 | 0.00975 | -0.0022 | 120.0205
10.5 | 1.2201 | 0.01024 | -0.0004 | 119.1504
11 | 1.2684 | 0.0107 | 0.0017 | 118.5421
11.5 | 1.3098 | 0.01119 | 0.005 | 117.0509
12 | 1.3326 | 0.01187 | 0.0113 | 112.2662
12.5 | 1.3604 | 0.01276 | 0.0161 | 106.6144
13 | 1.3891 | 0.01383 | 0.0203 | 100.4411
13.5 | 1.4184 | 0.01505 | 0.024 | 94.2458
14 | 1.4473 | 0.01646 | 0.0274 | 87.9283
14.5 | 1.4769 | 0.01795 | 0.0305 | 82.2786
15 | 1.505 | 0.01961 | 0.0334 | 76.7466
15.5 | 1.5307 | 0.02152 | 0.0363 | 71.1292
16 | 1.5538 | 0.02366 | 0.039 | 65.672
16.5 | 1.5746 | 0.02601 | 0.0417 | 60.5383
17 | 1.6273 | 0.02892 | 0.0377 | 56.269
17.5 | 1.6581 | 0.03234 | 0.0369 | 51.2709
18 | 1.6995 | 0.03617 | 0.0338 | 46.9865
18.5 | 1.7282 | 0.04114 | 0.0306 | 42.0078
19 | 1.7393 | 0.04565 | 0.0311 | 38.1008
19.5 | 1.7431 | 0.05084 | 0.0314 | 34.286
20 | 1.7487 | 0.05607 | 0.0313 | 31.1878

## 143. Re 18M Mach 0.50 (1)
BIGFOIL.COM POLAR EXPORT
GA 37-017
GA 37-017 |  |  |  | Cl Max: | 1.146 | at alpha= | 20 | deg
JavaFoil+Calcfoil stall+Eppler ext transition |  |  |  | L/D Max: | 97.652 | at alpha= | 6.5 | deg
Re: | 18000000 |  |  | Cd Min: | 0.00463 | at alpha= | 0.5 | deg
Mach: | 0.5 |  |  | Cl=0 at alpha= | 0 | deg
|  |  |  | @ Cl=0.1, Cd= | 0.0047117
|  |  |  | @ Cl=0.4, Cd= | 0.0063978
|  |  |  | @ Cl=0.6, Cd= | 0.0073816
alpha (deg) | Cl | Cd | Cm | Cl/Cd
-20 | -1.146 | 0.18856 | 0.026 | -6.075
-19.5 | -1.115 | 0.18448 | 0.025 | -6.045
-19 | -1.085 | 0.18028 | 0.024 | -6.02
-18.5 | -1.056 | 0.17511 | 0.023 | -6.032
-18 | -1.027 | 0.17291 | 0.022 | -5.938
-17.5 | -0.998 | 0.15946 | 0.021 | -6.258
-17 | -0.974 | 0.14501 | 0.022 | -6.715
-16.5 | -0.951 | 0.12941 | 0.022 | -7.346
-16 | -0.92 | 0.12454 | 0.021 | -7.391
-15.5 | -0.89 | 0.12144 | 0.02 | -7.331
-15 | -0.894 | 0.08302 | 0.024 | -10.768
-14.5 | -0.847 | 0.09101 | 0.021 | -9.305
-14 | -0.811 | 0.0907 | 0.019 | -8.945
-13.5 | -0.776 | 0.09076 | 0.017 | -8.55
-13 | -0.754 | 0.08637 | 0.018 | -8.73
-12.5 | -0.761 | 0.05886 | 0.021 | -12.935
-12 | -0.709 | 0.06775 | 0.018 | -10.466
-11.5 | -0.762 | 0.02619 | 0.023 | -29.09
-11 | -0.742 | 0.02076 | 0.022 | -35.745
-10.5 | -0.704 | 0.02204 | 0.021 | -31.934
-10 | -0.682 | 0.01751 | 0.021 | -38.949
-9.5 | -0.649 | 0.01695 | 0.02 | -38.283
-9 | -0.962 | 0.01474 | 0.019 | -65.274
-8.5 | -1.003 | 0.01346 | 0.018 | -74.514
-8 | -0.998 | 0.01239 | 0.017 | -80.526
-7.5 | -0.971 | 0.01136 | 0.016 | -85.485
-7 | -0.933 | 0.01054 | 0.015 | -88.477
-6.5 | -0.885 | 0.00986 | 0.014 | -89.766
-6 | -0.828 | 0.00937 | 0.013 | -88.331
-5.5 | -0.766 | 0.00895 | 0.012 | -85.635
-5 | -0.702 | 0.00849 | 0.011 | -82.67
-4.5 | -0.635 | 0.00796 | 0.01 | -79.777
-4 | -0.566 | 0.00741 | 0.009 | -76.456
-3.5 | -0.497 | 0.00713 | 0.008 | -69.694
-3 | -0.427 | 0.00634 | 0.007 | -67.313
-2.5 | -0.356 | 0.00622 | 0.005 | -57.239
-2 | -0.286 | 0.00587 | 0.004 | -48.696
-1.5 | -0.215 | 0.00546 | 0.003 | -39.263
-1 | -0.143 | 0.00488 | 0.002 | -29.312
-0.5 | -0.072 | 0.00468 | 0.001 | -15.301
0 | 0 | 0.00492 | 0 | 0
0.5 | 0.072 | 0.00463 | -0.001 | 15.565
1 | 0.144 | 0.00484 | -0.002 | 29.82
1.5 | 0.216 | 0.00542 | -0.003 | 39.941
2 | 0.288 | 0.00582 | -0.004 | 49.538
2.5 | 0.359 | 0.00617 | -0.005 | 58.238
3 | 0.431 | 0.00657 | -0.007 | 65.582
3.5 | 0.501 | 0.00707 | -0.008 | 70.935
4 | 0.572 | 0.00713 | -0.009 | 80.113
4.5 | 0.641 | 0.00775 | -0.01 | 82.742
5 | 0.709 | 0.00847 | -0.011 | 83.618
5.5 | 0.774 | 0.00887 | -0.012 | 87.285
6 | 0.836 | 0.00876 | -0.013 | 95.502
6.5 | 0.894 | 0.00916 | -0.014 | 97.652
7 | 0.933 | 0.01054 | -0.015 | 88.477
7.5 | 0.971 | 0.01148 | -0.016 | 84.558
8 | 0.998 | 0.01237 | -0.017 | 80.655
8.5 | 1.003 | 0.0135 | -0.018 | 74.269
9 | 0.962 | 0.01474 | -0.019 | 65.274
9.5 | 0.649 | 0.01695 | -0.019 | 38.283
10 | 0.682 | 0.01751 | -0.02 | 38.949
10.5 | 0.703 | 0.02218 | -0.021 | 31.711
11 | 0.74 | 0.02143 | -0.022 | 34.543
11.5 | 0.751 | 0.02991 | -0.022 | 25.112
12 | 0.709 | 0.0677 | -0.018 | 10.475
12.5 | 0.785 | 0.04684 | -0.022 | 16.767
13 | 0.754 | 0.08621 | -0.017 | 8.746
13.5 | 0.775 | 0.09151 | -0.017 | 8.472
14 | 0.809 | 0.0925 | -0.018 | 8.744
14.5 | 0.851 | 0.0876 | -0.021 | 9.719
15 | 0.902 | 0.07784 | -0.024 | 11.594
15.5 | 0.891 | 0.11989 | -0.02 | 7.433
16 | 0.922 | 0.12307 | -0.021 | 7.489
16.5 | 0.95 | 0.13 | -0.022 | 7.309
17 | 0.973 | 0.14763 | -0.021 | 6.592
17.5 | 0.998 | 0.15869 | -0.021 | 6.288
18 | 1.027 | 0.17109 | -0.022 | 6.001
18.5 | 1.056 | 0.17331 | -0.023 | 6.096
19 | 1.086 | 0.18087 | -0.024 | 6.002
19.5 | 1.116 | 0.18114 | -0.025 | 6.159
20 | 1.146 | 0.18693 | -0.026 | 6.132

## 144. Re 18M Mach 0.50 (2)
BIGFOIL.COM POLAR EXPORT
GA 37-017
GA 37-017 |  |  |  | Cl Max: | 1.2371 | at alpha= | 11 | deg
XFOIL ncrit=9 |  |  |  | L/D Max: | 109.394 | at alpha= | 7.5 | deg
Re: | 18000000 |  |  | Cd Min: | 0.11622 | at alpha= | 16 | deg
Mach: | 0.5 |  |  | Cl=0 at alpha= | 0 | deg
|  |  |  | @ Cl=0.1, Cd= | 0.0038955
|  |  |  | @ Cl=0.4, Cd= | 0.0056443
|  |  |  | @ Cl=0.6, Cd= | 0.0068687
alpha (deg) | Cl | Cd | Cm | Cl/Cd
-16 | -0.9809 | 0.11606 | -0.0249 | -8.4517
-15.5 | -0.9989 | 0.10334 | -0.0336 | -9.6662
-15 | -1.0204 | 0.09073 | -0.042 | -11.2466
-14.5 | -1.0473 | 0.07833 | -0.0499 | -13.3704
-14 | -1.0748 | 0.06705 | -0.056 | -16.0298
-13.5 | -1.108 | 0.05638 | -0.0606 | -19.6524
-13 | -1.1395 | 0.047 | -0.0629 | -24.2447
-12.5 | -1.1735 | 0.03851 | -0.0631 | -30.4726
-12 | -1.1963 | 0.03174 | -0.0609 | -37.6906
-11.5 | -1.2077 | 0.02633 | -0.0571 | -45.8678
-11 | -1.2375 | 0.02063 | -0.0506 | -59.9855
-10.5 | -1.2328 | 0.01704 | -0.0441 | -72.3474
-10 | -1.2077 | 0.01463 | -0.0379 | -82.5496
-9.5 | -1.1727 | 0.0129 | -0.032 | -90.907
-9 | -1.134 | 0.01156 | -0.0263 | -98.0969
-8.5 | -1.0964 | 0.01051 | -0.02 | -104.3197
-8 | -1.0658 | 0.00981 | -0.0118 | -108.6442
-7.5 | -1.0109 | 0.00924 | -0.0075 | -109.4048
-7 | -0.9496 | 0.00878 | -0.0044 | -108.1549
-6.5 | -0.8857 | 0.00833 | -0.0021 | -106.3265
-6 | -0.8198 | 0.00795 | -0.0003 | -103.1195
-5.5 | -0.7519 | 0.0076 | 0.0008 | -98.9342
-5 | -0.6839 | 0.0073 | 0.0017 | -93.6849
-4.5 | -0.6157 | 0.00696 | 0.0023 | -88.4626
-4 | -0.5488 | 0.00656 | 0.0029 | -83.6585
-3.5 | -0.4813 | 0.00617 | 0.0031 | -78.0065
-3 | -0.4143 | 0.00572 | 0.0032 | -72.4301
-2 | -0.2803 | 0.00477 | 0.003 | -58.7631
-1.5 | -0.2149 | 0.00414 | 0.0029 | -51.9082
-1 | -0.1444 | 0.00392 | 0.0021 | -36.8367
-0.5 | -0.072 | 0.00388 | 0.001 | -18.5567
0 | 0 | 0.00388 | 0 | 0
0.5 | 0.072 | 0.00388 | -0.001 | 18.5567
1 | 0.1444 | 0.00392 | -0.0021 | 36.8367
1.5 | 0.2151 | 0.00413 | -0.0029 | 52.0823
2 | 0.2797 | 0.00483 | -0.0029 | 57.9089
2.5 | 0.3463 | 0.00536 | -0.0031 | 64.6082
3 | 0.4143 | 0.00572 | -0.0032 | 72.4301
3.5 | 0.4813 | 0.00617 | -0.0031 | 78.0065
4 | 0.5486 | 0.00657 | -0.0028 | 83.5008
4.5 | 0.6157 | 0.00696 | -0.0023 | 88.4626
5 | 0.6837 | 0.0073 | -0.0017 | 93.6575
5.5 | 0.752 | 0.0076 | -0.0008 | 98.9474
6 | 0.8197 | 0.00794 | 0.0003 | 103.2368
6.5 | 0.8856 | 0.00832 | 0.0021 | 106.4423
7 | 0.9494 | 0.00878 | 0.0045 | 108.1321
7.5 | 1.0108 | 0.00924 | 0.0075 | 109.3939
8 | 1.0656 | 0.00981 | 0.0119 | 108.6239
8.5 | 1.0958 | 0.01051 | 0.02 | 104.2626
9 | 1.1336 | 0.01156 | 0.0263 | 98.0623
9.5 | 1.1723 | 0.01291 | 0.0321 | 90.8056
10 | 1.2081 | 0.0146 | 0.0379 | 82.7466
10.5 | 1.2314 | 0.01708 | 0.0442 | 72.096
11 | 1.2371 | 0.02063 | 0.0506 | 59.9661
11.5 | 1.2238 | 0.02546 | 0.0565 | 48.0676
12 | 1.1883 | 0.03219 | 0.061 | 36.9152
12.5 | 1.1743 | 0.03845 | 0.0631 | 30.541
13 | 1.1402 | 0.04693 | 0.063 | 24.2958
13.5 | 1.1072 | 0.05642 | 0.0606 | 19.6242
14 | 1.0761 | 0.06691 | 0.0561 | 16.0828
14.5 | 1.0467 | 0.07841 | 0.0498 | 13.3491
15 | 1.0198 | 0.09082 | 0.0419 | 11.2288
15.5 | 0.9993 | 0.1033 | 0.0336 | 9.6738
16 | 0.9797 | 0.11622 | 0.0247 | 8.4297

## 145. Re 20M Mach 0.00 (1)
BIGFOIL.COM POLAR EXPORT
GA 37-017
GA 37-017 |  |  |  | Cl Max: | 1.342 | at alpha= | 15 | deg
JavaFoil+Calcfoil stall+Eppler ext transition |  |  |  | L/D Max: | 116.512 | at alpha= | 10.5 | deg
Re: | 20000000 |  |  | Cd Min: | 0.00471 | at alpha= | 0 | deg
Mach: | 0 |  |  | Cl=0 at alpha= | 0 | deg
|  |  |  | @ Cl=0.1, Cd= | 0.0049387
|  |  |  | @ Cl=0.4, Cd= | 0.0059964
|  |  |  | @ Cl=0.6, Cd= | 0.006953
alpha (deg) | Cl | Cd | Cm | Cl/Cd
-20 | -1.197 | 0.04662 | 0.032 | -25.665
-19.5 | -1.222 | 0.04212 | 0.031 | -29.01
-19 | -1.245 | 0.0384 | 0.031 | -32.432
-18.5 | -1.268 | 0.03411 | 0.03 | -37.18
-18 | -1.288 | 0.03121 | 0.03 | -41.254
-17.5 | -1.303 | 0.02919 | 0.029 | -44.627
-17 | -1.319 | 0.02603 | 0.029 | -50.662
-16.5 | -1.329 | 0.024 | 0.028 | -55.384
-16 | -1.337 | 0.02206 | 0.027 | -60.635
-15.5 | -1.342 | 0.0203 | 0.027 | -66.101
-15 | -1.342 | 0.0189 | 0.026 | -71.037
-14.5 | -1.339 | 0.01772 | 0.025 | -75.587
-14 | -1.332 | 0.01651 | 0.025 | -80.668
-13.5 | -1.321 | 0.01549 | 0.024 | -85.294
-13 | -1.306 | 0.01456 | 0.023 | -89.721
-12.5 | -1.288 | 0.01364 | 0.022 | -94.392
-12 | -1.265 | 0.01287 | 0.022 | -98.276
-11.5 | -1.239 | 0.0122 | 0.021 | -101.601
-11 | -1.212 | 0.01142 | 0.02 | -106.086
-10.5 | -1.18 | 0.01036 | 0.019 | -113.836
-10 | -1.139 | 0.01002 | 0.018 | -113.696
-9.5 | -1.095 | 0.00963 | 0.018 | -113.74
-9 | -1.048 | 0.00925 | 0.017 | -113.344
-8.5 | -1 | 0.00924 | 0.016 | -108.161
-8 | -0.949 | 0.00896 | 0.015 | -105.839
-7.5 | -0.896 | 0.00856 | 0.014 | -104.668
-7 | -0.842 | 0.00828 | 0.013 | -101.674
-6.5 | -0.786 | 0.00799 | 0.012 | -98.363
-6 | -0.729 | 0.00769 | 0.011 | -94.88
-5.5 | -0.672 | 0.00744 | 0.01 | -90.283
-5 | -0.613 | 0.0071 | 0.009 | -86.288
-4.5 | -0.553 | 0.00681 | 0.008 | -81.227
-4 | -0.492 | 0.00625 | 0.008 | -78.808
-3.5 | -0.432 | 0.00623 | 0.007 | -69.292
-3 | -0.37 | 0.00591 | 0.006 | -62.713
-2.5 | -0.309 | 0.00563 | 0.005 | -54.899
-2 | -0.248 | 0.00535 | 0.004 | -46.3
-1.5 | -0.186 | 0.00517 | 0.003 | -35.949
-1 | -0.124 | 0.00507 | 0.002 | -24.455
-0.5 | -0.062 | 0.00483 | 0.001 | -12.827
0 | 0 | 0.00471 | 0 | 0
0.5 | 0.062 | 0.0048 | -0.001 | 13.024
1 | 0.125 | 0.00503 | -0.002 | 24.839
1.5 | 0.187 | 0.00513 | -0.003 | 36.524
2 | 0.25 | 0.00531 | -0.004 | 47.047
2.5 | 0.312 | 0.00559 | -0.005 | 55.791
3 | 0.374 | 0.00586 | -0.006 | 63.745
3.5 | 0.435 | 0.00618 | -0.007 | 70.446
4 | 0.497 | 0.0062 | -0.008 | 80.135
4.5 | 0.558 | 0.00675 | -0.008 | 82.629
5 | 0.618 | 0.00704 | -0.009 | 87.809
5.5 | 0.677 | 0.00737 | -0.01 | 91.897
6 | 0.736 | 0.00762 | -0.011 | 96.623
6.5 | 0.794 | 0.00792 | -0.012 | 100.217
7 | 0.85 | 0.0082 | -0.013 | 103.633
7.5 | 0.905 | 0.00847 | -0.014 | 106.745
8 | 0.958 | 0.00887 | -0.015 | 107.988
8.5 | 1.009 | 0.00914 | -0.016 | 110.414
9 | 1.058 | 0.00914 | -0.017 | 115.777
9.5 | 1.105 | 0.00951 | -0.018 | 116.264
10 | 1.15 | 0.00989 | -0.018 | 116.305
10.5 | 1.191 | 0.01023 | -0.019 | 116.512
11 | 1.212 | 0.01142 | -0.02 | 106.086
11.5 | 1.239 | 0.0122 | -0.021 | 101.601
12 | 1.265 | 0.01287 | -0.021 | 98.276
12.5 | 1.288 | 0.01364 | -0.022 | 94.392
13 | 1.306 | 0.01456 | -0.023 | 89.721
13.5 | 1.321 | 0.01549 | -0.024 | 85.294
14 | 1.332 | 0.01651 | -0.024 | 80.668
14.5 | 1.339 | 0.01772 | -0.025 | 75.587
15 | 1.342 | 0.0189 | -0.026 | 71.037
15.5 | 1.342 | 0.0203 | -0.027 | 66.101
16 | 1.337 | 0.02206 | -0.027 | 60.635
16.5 | 1.329 | 0.024 | -0.028 | 55.384
17 | 1.319 | 0.02603 | -0.028 | 50.662
17.5 | 1.303 | 0.02919 | -0.029 | 44.627
18 | 1.288 | 0.03121 | -0.03 | 41.254
18.5 | 1.268 | 0.03411 | -0.03 | 37.18
19 | 1.245 | 0.0384 | -0.031 | 32.432
19.5 | 1.222 | 0.04212 | -0.031 | 29.01
20 | 1.197 | 0.04662 | -0.031 | 25.665

## 146. Re 20M Mach 0.00 (2)
BIGFOIL.COM POLAR EXPORT
GA 37-017
GA 37-017 |  |  |  | Cl Max: | 1.6817 | at alpha= | 17.5 | deg
XFOIL ncrit=9 |  |  |  | L/D Max: | 125.912 | at alpha= | 10.5 | deg
Re: | 20000000 |  |  | Cd Min: | 0.03558 | at alpha= | -20 | deg
Mach: | 0 |  |  | Cl=0 at alpha= | 0 | deg
|  |  |  | @ Cl=0.1, Cd= | 0.0039671
|  |  |  | @ Cl=0.4, Cd= | 0.0055765
|  |  |  | @ Cl=0.6, Cd= | 0.0064702
alpha (deg) | Cl | Cd | Cm | Cl/Cd
-20 | -1.8014 | 0.03558 | -0.0168 | -50.6296
-19.5 | -1.7886 | 0.03218 | -0.0162 | -55.5811
-19 | -1.7697 | 0.02941 | -0.0155 | -60.1734
-18.5 | -1.7289 | 0.02655 | -0.0189 | -65.1186
-18 | -1.6895 | 0.0238 | -0.0219 | -70.9874
-17.5 | -1.6526 | 0.02178 | -0.023 | -75.877
-17 | -1.606 | 0.02012 | -0.0256 | -79.8211
-16.5 | -1.583 | 0.01864 | -0.0231 | -84.9249
-16 | -1.5581 | 0.01724 | -0.0206 | -90.377
-15.5 | -1.5323 | 0.01597 | -0.0181 | -95.9487
-15 | -1.5045 | 0.01487 | -0.0154 | -101.1769
-14.5 | -1.4778 | 0.01382 | -0.0123 | -106.932
-14 | -1.4508 | 0.01293 | -0.0089 | -112.2042
-13.5 | -1.4269 | 0.01212 | -0.0046 | -117.731
-13 | -1.4074 | 0.01152 | 0.0013 | -122.1701
-12.5 | -1.3688 | 0.01102 | 0.0037 | -124.2105
-12 | -1.3244 | 0.01058 | 0.0052 | -125.1796
-11.5 | -1.2774 | 0.01019 | 0.0062 | -125.3582
-11 | -1.2292 | 0.00978 | 0.007 | -125.6851
-10.5 | -1.1799 | 0.00937 | 0.0077 | -125.9232
-10 | -1.1287 | 0.00902 | 0.0081 | -125.133
-9.5 | -1.0762 | 0.00869 | 0.0083 | -123.8435
-9 | -1.0236 | 0.00835 | 0.0085 | -122.5868
-8.5 | -0.9694 | 0.00806 | 0.0084 | -120.273
-8 | -0.9151 | 0.00777 | 0.0084 | -117.7735
-7.5 | -0.8596 | 0.00753 | 0.0081 | -114.1567
-7 | -0.8039 | 0.00727 | 0.0078 | -110.5777
-6.5 | -0.7475 | 0.00706 | 0.0074 | -105.8782
-6 | -0.6909 | 0.00682 | 0.007 | -101.305
-5.5 | -0.634 | 0.00661 | 0.0066 | -95.9153
-5 | -0.5768 | 0.00639 | 0.0061 | -90.266
-4.5 | -0.5197 | 0.00613 | 0.0056 | -84.7798
-4 | -0.4626 | 0.00587 | 0.0051 | -78.8075
-3.5 | -0.4052 | 0.0056 | 0.0046 | -72.3571
-3 | -0.3478 | 0.00534 | 0.004 | -65.1311
-2.5 | -0.2898 | 0.0051 | 0.0034 | -56.8235
-2 | -0.2321 | 0.00483 | 0.0027 | -48.0538
-1.5 | -0.1758 | 0.00434 | 0.0023 | -40.5069
-1 | -0.1181 | 0.00404 | 0.0016 | -29.2327
-0.5 | -0.0597 | 0.00385 | 0.0009 | -15.5065
0 | 0 | 0.00382 | 0 | 0
0.5 | 0.0597 | 0.00385 | -0.0009 | 15.5065
1 | 0.1182 | 0.00402 | -0.0016 | 29.403
1.5 | 0.1757 | 0.00435 | -0.0023 | 40.3908
2 | 0.2321 | 0.00483 | -0.0027 | 48.0538
2.5 | 0.2898 | 0.0051 | -0.0034 | 56.8235
3 | 0.3478 | 0.00534 | -0.004 | 65.1311
3.5 | 0.4052 | 0.0056 | -0.0046 | 72.3571
4 | 0.4626 | 0.00588 | -0.0051 | 78.6735
4.5 | 0.5197 | 0.00614 | -0.0056 | 84.6417
5.5 | 0.634 | 0.00661 | -0.0066 | 95.9153
6 | 0.6909 | 0.00682 | -0.007 | 101.305
6.5 | 0.7475 | 0.00706 | -0.0074 | 105.8782
7 | 0.804 | 0.00727 | -0.0078 | 110.5915
7.5 | 0.8596 | 0.00753 | -0.0081 | 114.1567
8 | 0.915 | 0.00777 | -0.0083 | 117.7606
8.5 | 0.9693 | 0.00807 | -0.0084 | 120.1115
9 | 1.0235 | 0.00836 | -0.0085 | 122.4282
9.5 | 1.0761 | 0.00869 | -0.0083 | 123.832
10 | 1.1287 | 0.00901 | -0.0081 | 125.2719
10.5 | 1.1798 | 0.00937 | -0.0077 | 125.9125
11 | 1.2291 | 0.00977 | -0.007 | 125.8035
11.5 | 1.2773 | 0.01019 | -0.0062 | 125.3484
12 | 1.3243 | 0.01058 | -0.0051 | 125.1701
12.5 | 1.3687 | 0.01102 | -0.0037 | 124.2015
13 | 1.4076 | 0.0115 | -0.0013 | 122.4
13.5 | 1.4279 | 0.01209 | 0.0044 | 118.1059
14 | 1.4509 | 0.01292 | 0.0089 | 112.2988
14.5 | 1.4778 | 0.01382 | 0.0123 | 106.932
15 | 1.5049 | 0.01484 | 0.0154 | 101.4084
15.5 | 1.5324 | 0.01595 | 0.0181 | 96.0752
16 | 1.559 | 0.01719 | 0.0206 | 90.6923
16.5 | 1.5835 | 0.01861 | 0.023 | 85.0887
17 | 1.6062 | 0.0201 | 0.0255 | 79.9104
17.5 | 1.6817 | 0.02189 | 0.0173 | 76.825

## 147. Re 20M Mach 0.10 (1)
BIGFOIL.COM POLAR EXPORT
GA 37-017
GA 37-017 |  |  |  | Cl Max: | 1.325 | at alpha= | 15 | deg
JavaFoil+Calcfoil stall+Eppler ext transition |  |  |  | L/D Max: | 116.084 | at alpha= | 9.5 | deg
Re: | 20000000 |  |  | Cd Min: | 0.00477 | at alpha= | 0 | deg
Mach: | 0.1 |  |  | Cl=0 at alpha= | 0 | deg
|  |  |  | @ Cl=0.1, Cd= | 0.0049451
|  |  |  | @ Cl=0.4, Cd= | 0.0060332
|  |  |  | @ Cl=0.6, Cd= | 0.0068441
alpha (deg) | Cl | Cd | Cm | Cl/Cd
-20 | -1.132 | 0.05296 | 0.031 | -21.372
-19.5 | -1.166 | 0.04549 | 0.031 | -25.623
-19 | -1.194 | 0.04109 | 0.031 | -29.054
-18.5 | -1.221 | 0.03642 | 0.03 | -33.54
-18 | -1.246 | 0.03291 | 0.03 | -37.851
-17.5 | -1.265 | 0.0307 | 0.029 | -41.201
-17 | -1.286 | 0.02715 | 0.029 | -47.358
-16.5 | -1.3 | 0.02494 | 0.028 | -52.136
-16 | -1.312 | 0.02282 | 0.027 | -57.504
-15.5 | -1.321 | 0.02093 | 0.027 | -63.117
-15 | -1.325 | 0.01944 | 0.026 | -68.132
-14.5 | -1.324 | 0.01819 | 0.025 | -72.795
-14 | -1.321 | 0.01691 | 0.025 | -78.093
-13.5 | -1.312 | 0.01584 | 0.024 | -82.817
-13 | -1.3 | 0.01486 | 0.023 | -87.438
-12.5 | -1.283 | 0.0139 | 0.023 | -92.333
-12 | -1.262 | 0.0131 | 0.022 | -96.384
-11.5 | -1.237 | 0.01238 | 0.021 | -99.94
-11 | -1.211 | 0.01161 | 0.02 | -104.349
-10.5 | -1.18 | 0.011 | 0.019 | -107.257
-10 | -1.141 | 0.01008 | 0.019 | -113.184
-9.5 | -1.098 | 0.00967 | 0.018 | -113.554
-9 | -1.052 | 0.00974 | 0.017 | -107.964
-8.5 | -1.003 | 0.00932 | 0.016 | -107.645
-8 | -0.952 | 0.00903 | 0.015 | -105.422
-7.5 | -0.9 | 0.00866 | 0.014 | -103.917
-7 | -0.846 | 0.0083 | 0.013 | -101.877
-6.5 | -0.79 | 0.00801 | 0.012 | -98.58
-6 | -0.733 | 0.00777 | 0.011 | -94.346
-5.5 | -0.675 | 0.00703 | 0.01 | -96.057
-5 | -0.616 | 0.00709 | 0.009 | -86.811
-4.5 | -0.556 | 0.00655 | 0.008 | -84.893
-4 | -0.495 | 0.00629 | 0.008 | -78.684
-3.5 | -0.434 | 0.00631 | 0.007 | -68.765
-3 | -0.372 | 0.00593 | 0.006 | -62.778
-2.5 | -0.311 | 0.00561 | 0.005 | -55.356
-2 | -0.249 | 0.00542 | 0.004 | -45.943
-1.5 | -0.187 | 0.00518 | 0.003 | -36.033
-1 | -0.125 | 0.00508 | 0.002 | -24.525
-0.5 | -0.062 | 0.00485 | 0.001 | -12.85
0 | 0 | 0.00477 | 0 | 0
0.5 | 0.063 | 0.00481 | -0.001 | 13.049
1 | 0.126 | 0.00504 | -0.002 | 24.913
1.5 | 0.188 | 0.00514 | -0.003 | 36.612
2 | 0.251 | 0.00538 | -0.004 | 46.689
2.5 | 0.313 | 0.00557 | -0.005 | 56.263
3 | 0.375 | 0.00588 | -0.006 | 63.816
3.5 | 0.437 | 0.00626 | -0.007 | 69.918
4 | 0.499 | 0.00624 | -0.008 | 80.022
4.5 | 0.56 | 0.00649 | -0.008 | 86.358
5 | 0.621 | 0.00703 | -0.009 | 88.352
5.5 | 0.681 | 0.00696 | -0.01 | 97.801
6 | 0.739 | 0.0077 | -0.011 | 96.081
6.5 | 0.797 | 0.00794 | -0.012 | 100.448
7 | 0.853 | 0.00822 | -0.013 | 103.849
7.5 | 0.908 | 0.00857 | -0.014 | 105.979
8 | 0.961 | 0.00894 | -0.015 | 107.581
8.5 | 1.013 | 0.00921 | -0.016 | 109.906
9 | 1.062 | 0.00963 | -0.017 | 110.302
9.5 | 1.108 | 0.00955 | -0.018 | 116.084
10 | 1.153 | 0.00996 | -0.019 | 115.771
10.5 | 1.18 | 0.011 | -0.019 | 107.257
11 | 1.211 | 0.01161 | -0.02 | 104.349
11.5 | 1.237 | 0.01238 | -0.021 | 99.94
12 | 1.262 | 0.0131 | -0.022 | 96.384
12.5 | 1.283 | 0.0139 | -0.022 | 92.333
13 | 1.3 | 0.01486 | -0.023 | 87.438
13.5 | 1.312 | 0.01584 | -0.024 | 82.817
14 | 1.321 | 0.01691 | -0.025 | 78.093
14.5 | 1.324 | 0.01819 | -0.025 | 72.795
15 | 1.325 | 0.01944 | -0.026 | 68.132
15.5 | 1.321 | 0.02093 | -0.027 | 63.117
16 | 1.312 | 0.02282 | -0.027 | 57.504
16.5 | 1.3 | 0.02494 | -0.028 | 52.136
17 | 1.286 | 0.02715 | -0.029 | 47.358
17.5 | 1.265 | 0.0307 | -0.029 | 41.201
18 | 1.246 | 0.03291 | -0.03 | 37.851
18.5 | 1.221 | 0.03642 | -0.03 | 33.54
19 | 1.194 | 0.04109 | -0.031 | 29.054
19.5 | 1.166 | 0.04549 | -0.031 | 25.623
20 | 1.132 | 0.05296 | -0.031 | 21.372

## 148. Re 20M Mach 0.10 (2)
BIGFOIL.COM POLAR EXPORT
GA 37-017
GA 37-017 |  |  |  | Cl Max: | 1.7981 | at alpha= | 20 | deg
XFOIL ncrit=9 |  |  |  | L/D Max: | 125.333 | at alpha= | 10.5 | deg
Re: | 20000000 |  |  | Cd Min: | 0.03821 | at alpha= | -20 | deg
Mach: | 0.1 |  |  | Cl=0 at alpha= | 0 | deg
|  |  |  | @ Cl=0.1, Cd= | 0.0039549
|  |  |  | @ Cl=0.4, Cd= | 0.0055753
|  |  |  | @ Cl=0.6, Cd= | 0.0064952
alpha (deg) | Cl | Cd | Cm | Cl/Cd
-20 | -1.7974 | 0.03821 | -0.0195 | -47.04
-19.5 | -1.7862 | 0.03454 | -0.0188 | -51.714
-19 | -1.7677 | 0.03152 | -0.0182 | -56.0819
-18.5 | -1.7288 | 0.02837 | -0.0214 | -60.9376
-18 | -1.6917 | 0.02525 | -0.0244 | -66.998
-17.5 | -1.6549 | 0.023 | -0.0256 | -71.9522
-17 | -1.6061 | 0.02113 | -0.0286 | -76.0104
-16.5 | -1.5843 | 0.01951 | -0.026 | -81.2045
-16 | -1.5602 | 0.01797 | -0.0235 | -86.8225
-15.5 | -1.5338 | 0.01662 | -0.0209 | -92.2864
-15 | -1.5063 | 0.01541 | -0.0182 | -97.7482
-14.5 | -1.4783 | 0.01431 | -0.0153 | -103.3054
-14 | -1.4507 | 0.01333 | -0.012 | -108.8297
-13.5 | -1.4249 | 0.01245 | -0.008 | -114.4498
-13 | -1.4029 | 0.01172 | -0.0028 | -119.7014
-12.5 | -1.3747 | 0.01119 | 0.0018 | -122.8508
-12 | -1.3316 | 0.01072 | 0.0037 | -124.2164
-11.5 | -1.2849 | 0.0103 | 0.005 | -124.7476
-11 | -1.2364 | 0.00989 | 0.006 | -125.0152
-10.5 | -1.187 | 0.00947 | 0.0068 | -125.3432
-10 | -1.1359 | 0.0091 | 0.0074 | -124.8242
-9.5 | -1.0831 | 0.00876 | 0.0077 | -123.6416
-9 | -1.0302 | 0.00842 | 0.008 | -122.3515
-8.5 | -0.9757 | 0.00812 | 0.008 | -120.1601
-8 | -0.9209 | 0.00782 | 0.008 | -117.7621
-7.5 | -0.8652 | 0.00757 | 0.0078 | -114.2933
-7 | -0.8091 | 0.00731 | 0.0076 | -110.684
-6.5 | -0.7523 | 0.00709 | 0.0073 | -106.1072
-6 | -0.6953 | 0.00685 | 0.0069 | -101.5036
-5.5 | -0.6379 | 0.00664 | 0.0065 | -96.0693
-5 | -0.5804 | 0.00641 | 0.006 | -90.546
-4.5 | -0.5229 | 0.00616 | 0.0055 | -84.8864
-4 | -0.4654 | 0.00589 | 0.0051 | -79.0153
-3.5 | -0.4077 | 0.00561 | 0.0045 | -72.6738
-3 | -0.3499 | 0.00535 | 0.004 | -65.4019
-2.5 | -0.2916 | 0.00511 | 0.0034 | -57.0646
-2 | -0.2335 | 0.00484 | 0.0027 | -48.2438
-1.5 | -0.1769 | 0.00433 | 0.0023 | -40.8545
-1 | -0.1189 | 0.00402 | 0.0016 | -29.5771
-0.5 | -0.0601 | 0.00384 | 0.0009 | -15.651
0 | 0 | 0.00382 | 0 | 0
0.5 | 0.0602 | 0.00384 | -0.0009 | 15.6771
1 | 0.1191 | 0.00401 | -0.0017 | 29.7007
1.5 | 0.1768 | 0.00435 | -0.0023 | 40.6437
2 | 0.2335 | 0.00483 | -0.0027 | 48.3437
2.5 | 0.2916 | 0.00511 | -0.0034 | 57.0646
3 | 0.35 | 0.00535 | -0.004 | 65.4206
3.5 | 0.4077 | 0.00561 | -0.0045 | 72.6738
4 | 0.4654 | 0.00589 | -0.0051 | 79.0153
4.5 | 0.5229 | 0.00616 | -0.0055 | 84.8864
5 | 0.5803 | 0.00642 | -0.006 | 90.3894
5.5 | 0.6379 | 0.00664 | -0.0065 | 96.0693
6 | 0.6953 | 0.00685 | -0.0069 | 101.5036
6.5 | 0.7523 | 0.00709 | -0.0073 | 106.1072
7 | 0.8091 | 0.0073 | -0.0076 | 110.8356
7.5 | 0.8652 | 0.00757 | -0.0078 | 114.2933
8 | 0.9209 | 0.00782 | -0.008 | 117.7621
8.5 | 0.9757 | 0.00812 | -0.008 | 120.1601
9 | 1.03 | 0.00842 | -0.008 | 122.3278
9.5 | 1.083 | 0.00876 | -0.0077 | 123.6301
10 | 1.1359 | 0.00909 | -0.0074 | 124.9615
10.5 | 1.1869 | 0.00947 | -0.0068 | 125.3326
11 | 1.2363 | 0.00989 | -0.0059 | 125.0051
11.5 | 1.2848 | 0.0103 | -0.0049 | 124.7379
12 | 1.3314 | 0.01072 | -0.0036 | 124.1978
12.5 | 1.3747 | 0.01119 | -0.0018 | 122.8508
13 | 1.4034 | 0.0117 | 0.0027 | 119.9487
13.5 | 1.4258 | 0.01241 | 0.0079 | 114.8912
14 | 1.4509 | 0.01332 | 0.012 | 108.9264
14.5 | 1.4783 | 0.01431 | 0.0153 | 103.3054
15 | 1.5067 | 0.01538 | 0.0182 | 97.9649
15.5 | 1.534 | 0.0166 | 0.0209 | 92.4096
16 | 1.561 | 0.01793 | 0.0234 | 87.0608
16.5 | 1.5849 | 0.01948 | 0.0259 | 81.3604
17 | 1.6063 | 0.02111 | 0.0286 | 76.0919
17.5 | 1.6541 | 0.02306 | 0.0256 | 71.7303
18 | 1.6924 | 0.02528 | 0.0242 | 66.9462
18.5 | 1.7331 | 0.02805 | 0.0212 | 61.7861
19 | 1.7701 | 0.03136 | 0.018 | 56.4445
19.5 | 1.7846 | 0.03471 | 0.0187 | 51.4146
20 | 1.7981 | 0.0382 | 0.0193 | 47.0707

## 149. Re 20M Mach 0.25 (1)
BIGFOIL.COM POLAR EXPORT
GA 37-017
GA 37-017 |  |  |  | Cl Max: | 1.24 | at alpha= | 13 | deg
JavaFoil+Calcfoil stall+Eppler ext transition |  |  |  | L/D Max: | 111.813 | at alpha= | 9.5 | deg
Re: | 20000000 |  |  | Cd Min: | 0.00477 | at alpha= | 0 | deg
Mach: | 0.25 |  |  | Cl=0 at alpha= | 0 | deg
|  |  |  | @ Cl=0.1, Cd= | 0.0048819
|  |  |  | @ Cl=0.4, Cd= | 0.0061267
|  |  |  | @ Cl=0.6, Cd= | 0.0070471
alpha (deg) | Cl | Cd | Cm | Cl/Cd
-18 | -0.848 | 0.07255 | 0.027 | -11.695
-17.5 | -0.923 | 0.05383 | 0.028 | -17.136
-17 | -0.985 | 0.04423 | 0.028 | -22.271
-16.5 | -1.043 | 0.03617 | 0.028 | -28.846
-16 | -1.094 | 0.03067 | 0.028 | -35.663
-15.5 | -1.136 | 0.02678 | 0.027 | -42.425
-15 | -1.17 | 0.02419 | 0.027 | -48.385
-14.5 | -1.2 | 0.02148 | 0.026 | -55.856
-14 | -1.22 | 0.01972 | 0.025 | -61.87
-13.5 | -1.233 | 0.01819 | 0.024 | -67.781
-13 | -1.24 | 0.01681 | 0.024 | -73.745
-12.5 | -1.239 | 0.01566 | 0.023 | -79.131
-12 | -1.233 | 0.01452 | 0.022 | -84.914
-11.5 | -1.219 | 0.01362 | 0.021 | -89.535
-11 | -1.2 | 0.01275 | 0.021 | -94.104
-10.5 | -1.176 | 0.01197 | 0.02 | -98.238
-10 | -1.147 | 0.01128 | 0.019 | -101.695
-9.5 | -1.111 | 0.01016 | 0.018 | -109.355
-9 | -1.068 | 0.01027 | 0.017 | -103.956
-8.5 | -1.021 | 0.00978 | 0.016 | -104.472
-8 | -0.972 | 0.00942 | 0.015 | -103.187
-7.5 | -0.92 | 0.00899 | 0.014 | -102.351
-7 | -0.865 | 0.00863 | 0.013 | -100.295
-6.5 | -0.809 | 0.00826 | 0.013 | -97.98
-6 | -0.751 | 0.00799 | 0.012 | -94.049
-5.5 | -0.692 | 0.00723 | 0.011 | -95.725
-5 | -0.632 | 0.00728 | 0.01 | -86.833
-4.5 | -0.57 | 0.00687 | 0.009 | -83.016
-4 | -0.508 | 0.0067 | 0.008 | -75.852
-3.5 | -0.445 | 0.00641 | 0.007 | -69.496
-3 | -0.382 | 0.00611 | 0.006 | -62.543
-2.5 | -0.319 | 0.00573 | 0.005 | -55.729
-2 | -0.256 | 0.00552 | 0.004 | -46.334
-1.5 | -0.192 | 0.00523 | 0.003 | -36.689
-1 | -0.128 | 0.00494 | 0.002 | -25.913
-0.5 | -0.064 | 0.0049 | 0.001 | -13.072
0 | 0 | 0.00477 | 0 | 0
0.5 | 0.065 | 0.00486 | -0.001 | 13.283
1 | 0.129 | 0.0049 | -0.002 | 26.337
1.5 | 0.194 | 0.00519 | -0.003 | 37.302
2 | 0.258 | 0.00548 | -0.004 | 47.112
2.5 | 0.322 | 0.00568 | -0.005 | 56.672
3 | 0.386 | 0.00606 | -0.006 | 63.612
3.5 | 0.449 | 0.00636 | -0.007 | 70.691
4 | 0.513 | 0.00664 | -0.008 | 77.179
4.5 | 0.575 | 0.00694 | -0.009 | 82.951
5 | 0.638 | 0.00721 | -0.01 | 88.416
5.5 | 0.699 | 0.00716 | -0.011 | 97.506
6 | 0.758 | 0.00791 | -0.012 | 95.913
6.5 | 0.817 | 0.00818 | -0.013 | 99.866
7 | 0.874 | 0.00854 | -0.013 | 102.271
7.5 | 0.928 | 0.00889 | -0.014 | 104.419
8 | 0.981 | 0.00932 | -0.015 | 105.319
8.5 | 1.031 | 0.00967 | -0.016 | 106.69
9 | 1.078 | 0.01015 | -0.017 | 106.222
9.5 | 1.122 | 0.01004 | -0.018 | 111.813
10 | 1.147 | 0.01128 | -0.019 | 101.695
10.5 | 1.176 | 0.01197 | -0.02 | 98.238
11 | 1.2 | 0.01275 | -0.02 | 94.104
11.5 | 1.219 | 0.01362 | -0.021 | 89.535
12 | 1.233 | 0.01452 | -0.022 | 84.914
12.5 | 1.239 | 0.01566 | -0.023 | 79.131
13 | 1.24 | 0.01681 | -0.024 | 73.745
13.5 | 1.233 | 0.01819 | -0.024 | 67.781
14 | 1.22 | 0.01972 | -0.025 | 61.87
14.5 | 1.2 | 0.02148 | -0.026 | 55.856
15 | 1.17 | 0.02419 | -0.026 | 48.385
15.5 | 1.136 | 0.02678 | -0.027 | 42.425
16 | 1.094 | 0.03067 | -0.027 | 35.663
16.5 | 1.043 | 0.03617 | -0.028 | 28.846
17 | 0.99 | 0.04183 | -0.028 | 23.658
17.5 | 0.924 | 0.05309 | -0.028 | 17.405
18 | 0.847 | 0.07367 | -0.027 | 11.497

## 150. Re 20M Mach 0.25 (2)
BIGFOIL.COM POLAR EXPORT
GA 37-017
GA 37-017 |  |  |  | Cl Max: | 1.7726 | at alpha= | 20 | deg
XFOIL ncrit=9 |  |  |  | L/D Max: | 122.192 | at alpha= | 9.5 | deg
Re: | 20000000 |  |  | Cd Min: | 0.05402 | at alpha= | 20 | deg
Mach: | 0.25 |  |  | Cl=0 at alpha= | 0 | deg
|  |  |  | @ Cl=0.1, Cd= | 0.0039122
|  |  |  | @ Cl=0.4, Cd= | 0.0055893
|  |  |  | @ Cl=0.6, Cd= | 0.00654
alpha (deg) | Cl | Cd | Cm | Cl/Cd
-17.5 | -1.7159 | 0.03196 | -0.0283 | -53.689
-17 | -1.6081 | 0.02776 | -0.0432 | -57.9287
-16.5 | -1.5863 | 0.02537 | -0.0411 | -62.5266
-16 | -1.5657 | 0.02299 | -0.0384 | -68.1035
-15.5 | -1.5418 | 0.02091 | -0.0356 | -73.7351
-15 | -1.5148 | 0.0191 | -0.0328 | -79.3089
-14.5 | -1.4876 | 0.0174 | -0.0297 | -85.4943
-14 | -1.4574 | 0.01598 | -0.0265 | -91.2015
-13.5 | -1.4272 | 0.01469 | -0.0231 | -97.1545
-13 | -1.397 | 0.01354 | -0.0194 | -103.1758
-12.5 | -1.368 | 0.01251 | -0.0152 | -109.3525
-12 | -1.3429 | 0.0116 | -0.0099 | -115.7672
-11.5 | -1.3192 | 0.01102 | -0.0035 | -119.7096
-11 | -1.2739 | 0.01051 | -0.0009 | -121.2084
-10.5 | -1.2244 | 0.01006 | 0.001 | -121.7097
-10 | -1.1731 | 0.00962 | 0.0026 | -121.9439
-9.5 | -1.1206 | 0.00916 | 0.0039 | -122.3362
-9 | -1.0655 | 0.00881 | 0.0047 | -120.9421
-8.5 | -1.0102 | 0.00842 | 0.0054 | -119.9762
-8 | -0.953 | 0.00811 | 0.0058 | -117.5092
-7.5 | -0.8959 | 0.00779 | 0.0062 | -115.0064
-7 | -0.8372 | 0.00753 | 0.0062 | -111.1819
-6.5 | -0.7787 | 0.00726 | 0.0062 | -107.259
-6 | -0.7194 | 0.007 | 0.0061 | -102.7714
-5.5 | -0.6597 | 0.00679 | 0.0058 | -97.1576
-5 | -0.6001 | 0.00653 | 0.0055 | -91.8989
-4.5 | -0.5407 | 0.00627 | 0.0052 | -86.236
-4 | -0.481 | 0.00599 | 0.0048 | -80.3005
-3.5 | -0.4215 | 0.00569 | 0.0044 | -74.0773
-3 | -0.3617 | 0.00541 | 0.0039 | -66.8577
-2.5 | -0.3015 | 0.00516 | 0.0033 | -58.4302
-2 | -0.2416 | 0.00484 | 0.0028 | -49.9174
-1 | -0.1235 | 0.00397 | 0.0017 | -31.1083
-0.5 | -0.0625 | 0.00382 | 0.0009 | -16.3613
0 | 0 | 0.00381 | 0 | 0
0.5 | 0.0625 | 0.00382 | -0.0009 | 16.3613
1 | 0.1235 | 0.00397 | -0.0017 | 31.1083
1.5 | 0.1833 | 0.00431 | -0.0023 | 42.529
2 | 0.2415 | 0.00485 | -0.0028 | 49.7938
2.5 | 0.3015 | 0.00516 | -0.0033 | 58.4302
3 | 0.3617 | 0.00541 | -0.0039 | 66.8577
3.5 | 0.4215 | 0.00569 | -0.0044 | 74.0773
4 | 0.481 | 0.00599 | -0.0048 | 80.3005
4.5 | 0.5407 | 0.00627 | -0.0052 | 86.236
5 | 0.6 | 0.00654 | -0.0055 | 91.7431
5.5 | 0.6597 | 0.00679 | -0.0058 | 97.1576
6 | 0.7193 | 0.00701 | -0.0061 | 102.6106
6.5 | 0.7787 | 0.00726 | -0.0062 | 107.259
7 | 0.8372 | 0.00752 | -0.0062 | 111.3298
7.5 | 0.8958 | 0.00779 | -0.0062 | 114.9936
8 | 0.953 | 0.00811 | -0.0058 | 117.5092
8.5 | 1.01 | 0.00843 | -0.0054 | 119.8102
9 | 1.0655 | 0.00881 | -0.0047 | 120.9421
9.5 | 1.1205 | 0.00917 | -0.0039 | 122.1919
10 | 1.1733 | 0.00961 | -0.0026 | 122.0916
10.5 | 1.2242 | 0.01006 | -0.001 | 121.6899
11 | 1.2737 | 0.01051 | 0.0009 | 121.1893
11.5 | 1.3192 | 0.01101 | 0.0035 | 119.8183
12 | 1.3417 | 0.01163 | 0.01 | 115.3654
12.5 | 1.3685 | 0.01249 | 0.0151 | 109.5677
13 | 1.3976 | 0.01351 | 0.0194 | 103.4493
13.5 | 1.4277 | 0.01466 | 0.0231 | 97.3874
14 | 1.4574 | 0.01597 | 0.0266 | 91.2586
14.5 | 1.4878 | 0.01738 | 0.0297 | 85.6041
15 | 1.5152 | 0.01906 | 0.0328 | 79.4963
15.5 | 1.5428 | 0.02084 | 0.0356 | 74.0307
16 | 1.5645 | 0.02305 | 0.0385 | 67.8742
16.5 | 1.5862 | 0.02538 | 0.0411 | 62.498
17 | 1.6039 | 0.02769 | 0.044 | 57.9234
17.5 | 1.656 | 0.03135 | 0.0391 | 52.823
18 | 1.6921 | 0.03498 | 0.0372 | 48.3734
18.5 | 1.7257 | 0.03941 | 0.0342 | 43.7884
19 | 1.7559 | 0.04437 | 0.0309 | 39.574
19.5 | 1.7633 | 0.0492 | 0.0313 | 35.8394
20 | 1.7726 | 0.05402 | 0.0315 | 32.8138

## 151. Re 20M Mach 0.50 (1)
BIGFOIL.COM POLAR EXPORT
GA 37-017
GA 37-017 |  |  |  | Cl Max: | 1.145 | at alpha= | 20 | deg
JavaFoil+Calcfoil stall+Eppler ext transition |  |  |  | L/D Max: | 97.659 | at alpha= | 6 | deg
Re: | 20000000 |  |  | Cd Min: | 0.00486 | at alpha= | 1 | deg
Mach: | 0.5 |  |  | Cl=0 at alpha= | 0 | deg
|  |  |  | @ Cl=0.1, Cd= | 0.0049517
|  |  |  | @ Cl=0.4, Cd= | 0.0062439
|  |  |  | @ Cl=0.6, Cd= | 0.0074909
alpha (deg) | Cl | Cd | Cm | Cl/Cd
-20 | -1.146 | 0.19174 | 0.026 | -5.975
-19.5 | -1.115 | 0.18739 | 0.025 | -5.948
-19 | -1.085 | 0.18508 | 0.024 | -5.862
-18.5 | -1.056 | 0.18195 | 0.023 | -5.803
-18 | -1.027 | 0.17317 | 0.022 | -5.93
-17.5 | -0.998 | 0.16515 | 0.021 | -6.042
-17 | -0.972 | 0.15078 | 0.021 | -6.45
-16.5 | -0.948 | 0.13579 | 0.021 | -6.983
-16 | -0.919 | 0.12844 | 0.021 | -7.159
-15.5 | -0.889 | 0.12445 | 0.02 | -7.145
-15 | -0.867 | 0.10452 | 0.02 | -8.296
-14.5 | -0.833 | 0.10473 | 0.018 | -7.952
-14 | -0.803 | 0.09942 | 0.017 | -8.08
-13.5 | -0.773 | 0.09753 | 0.016 | -7.923
-13 | -0.757 | 0.08415 | 0.018 | -8.99
-12.5 | -0.784 | 0.04714 | 0.023 | -16.643
-12 | -0.75 | 0.04618 | 0.021 | -16.237
-11.5 | -0.764 | 0.0253 | 0.023 | -30.177
-11 | -0.743 | 0.02026 | 0.022 | -36.684
-10.5 | -0.705 | 0.02134 | 0.021 | -33.046
-10 | -0.683 | 0.01713 | 0.021 | -39.859
-9.5 | -0.65 | 0.01663 | 0.02 | -39.074
-9 | -0.963 | 0.01442 | 0.019 | -66.807
-8.5 | -1.004 | 0.01329 | 0.018 | -75.526
-8 | -0.999 | 0.01213 | 0.017 | -82.333
-7.5 | -0.973 | 0.01111 | 0.016 | -87.58
-7 | -0.934 | 0.01036 | 0.015 | -90.231
-6.5 | -0.886 | 0.00975 | 0.014 | -90.841
-6 | -0.828 | 0.00925 | 0.013 | -89.551
-5.5 | -0.766 | 0.00883 | 0.012 | -86.837
-5 | -0.702 | 0.00836 | 0.011 | -83.971
-4.5 | -0.635 | 0.00787 | 0.01 | -80.651
-4 | -0.566 | 0.00697 | 0.009 | -81.314
-3.5 | -0.497 | 0.00704 | 0.008 | -70.587
-3 | -0.427 | 0.00668 | 0.007 | -63.918
-2.5 | -0.356 | 0.00619 | 0.005 | -57.599
-2 | -0.286 | 0.00589 | 0.004 | -48.572
-1.5 | -0.215 | 0.00556 | 0.003 | -38.606
-1 | -0.143 | 0.00491 | 0.002 | -29.16
-0.5 | -0.072 | 0.00506 | 0.001 | -14.151
0 | 0 | 0.00499 | 0 | 0
0.5 | 0.072 | 0.00501 | -0.001 | 14.385
1 | 0.144 | 0.00486 | -0.002 | 29.663
1.5 | 0.216 | 0.00551 | -0.003 | 39.268
2 | 0.288 | 0.00584 | -0.004 | 49.411
2.5 | 0.359 | 0.00613 | -0.005 | 58.601
3 | 0.431 | 0.00633 | -0.007 | 68.088
3.5 | 0.501 | 0.00671 | -0.008 | 74.715
4 | 0.572 | 0.00743 | -0.009 | 76.981
4.5 | 0.641 | 0.00758 | -0.01 | 84.575
5 | 0.709 | 0.0083 | -0.011 | 85.327
5.5 | 0.774 | 0.0087 | -0.012 | 88.973
6 | 0.836 | 0.00856 | -0.013 | 97.659
6.5 | 0.894 | 0.00955 | -0.014 | 93.679
7 | 0.934 | 0.01036 | -0.015 | 90.231
7.5 | 0.972 | 0.01128 | -0.016 | 86.237
8 | 0.999 | 0.01221 | -0.017 | 81.813
8.5 | 1.004 | 0.01327 | -0.018 | 75.643
9 | 0.963 | 0.01442 | -0.019 | 66.807
9.5 | 0.65 | 0.01663 | -0.019 | 39.074
10 | 0.683 | 0.01713 | -0.02 | 39.859
10.5 | 0.705 | 0.02149 | -0.021 | 32.807
11 | 0.741 | 0.02087 | -0.022 | 35.532
11.5 | 0.756 | 0.0278 | -0.022 | 27.209
12 | 0.75 | 0.04602 | -0.021 | 16.297
12.5 | 0.794 | 0.04259 | -0.023 | 18.632
13 | 0.757 | 0.08409 | -0.018 | 8.998
13.5 | 0.773 | 0.09674 | -0.016 | 7.995
14 | 0.804 | 0.09841 | -0.017 | 8.169
14.5 | 0.836 | 0.101 | -0.019 | 8.28
15 | 0.871 | 0.10073 | -0.021 | 8.651
15.5 | 0.889 | 0.12466 | -0.019 | 7.134
16 | 0.919 | 0.12838 | -0.021 | 7.162
16.5 | 0.948 | 0.13573 | -0.021 | 6.986
17 | 0.972 | 0.15303 | -0.021 | 6.355
17.5 | 0.998 | 0.16352 | -0.021 | 6.102
18 | 1.027 | 0.17484 | -0.022 | 5.872
18.5 | 1.056 | 0.1803 | -0.023 | 5.856
19 | 1.085 | 0.18307 | -0.024 | 5.927
19.5 | 1.114 | 0.18781 | -0.025 | 5.932
20 | 1.145 | 0.19224 | -0.026 | 5.956

## 152. Re 20M Mach 0.50 (2)
BIGFOIL.COM POLAR EXPORT
GA 37-017
GA 37-017 |  |  |  | Cl Max: | 1.2478 | at alpha= | 11 | deg
XFOIL ncrit=9 |  |  |  | L/D Max: | 111.705 | at alpha= | 7.5 | deg
Re: | 20000000 |  |  | Cd Min: | 0.02009 | at alpha= | 11 | deg
Mach: | 0.5 |  |  | Cl=0 at alpha= | -99 | deg
|  |  |  | @ Cl=0.1, Cd= | 0.0038593
|  |  |  | @ Cl=0.4, Cd= | 0.0056369
|  |  |  | @ Cl=0.6, Cd= | 0.0067631
alpha (deg) | Cl | Cd | Cm | Cl/Cd
0 | 0 | 0.00382 | 0 | 0
0.5 | 0.0722 | 0.00384 | -0.0011 | 18.8021
1 | 0.1441 | 0.00389 | -0.0021 | 37.0437
1.5 | 0.2135 | 0.00423 | -0.0027 | 50.4728
2.5 | 0.3458 | 0.00536 | -0.003 | 64.5149
3 | 0.4143 | 0.00571 | -0.0032 | 72.5569
3.5 | 0.4819 | 0.00609 | -0.0032 | 79.1297
4.5 | 0.617 | 0.00686 | -0.0025 | 89.9417
5 | 0.6853 | 0.00718 | -0.0019 | 95.4457
5.5 | 0.7539 | 0.00749 | -0.0011 | 100.6542
6 | 0.8221 | 0.00781 | 0 | 105.2625
6.5 | 0.8888 | 0.00819 | 0.0017 | 108.5226
7 | 0.9533 | 0.00862 | 0.004 | 110.5916
7.5 | 1.0154 | 0.00909 | 0.0069 | 111.7052
8 | 1.073 | 0.00963 | 0.0109 | 111.4226
8.5 | 1.1064 | 0.01025 | 0.0188 | 107.9415
9 | 1.1429 | 0.01127 | 0.0255 | 101.4108
9.5 | 1.182 | 0.01253 | 0.0314 | 94.3336
10 | 1.2178 | 0.0142 | 0.0373 | 85.7606
10.5 | 1.243 | 0.01656 | 0.0437 | 75.0604
11 | 1.2478 | 0.02009 | 0.0504 | 62.1105