## index
index | Re | Mach | Datasource
1 | 50000 | 0 | JavaFoil+Calcfoil stall+Eppler ext transition
2 | 50000 | 0 | XFOIL ncrit=9
3 | 50000 | 0.1 | JavaFoil+Calcfoil stall+Eppler ext transition
4 | 50000 | 0.1 | XFOIL ncrit=9
5 | 50000 | 0.25 | JavaFoil+Calcfoil stall+Eppler ext transition
6 | 50000 | 0.25 | XFOIL ncrit=9
7 | 50000 | 0.5 | JavaFoil+Calcfoil stall+Eppler ext transition
8 | 50000 | 0.5 | XFOIL ncrit=9
9 | 100000 | 0 | JavaFoil+Calcfoil stall+Eppler ext transition
10 | 100000 | 0 | XFOIL ncrit=9
11 | 100000 | 0.1 | JavaFoil+Calcfoil stall+Eppler ext transition
12 | 100000 | 0.1 | XFOIL ncrit=9
13 | 100000 | 0.25 | JavaFoil+Calcfoil stall+Eppler ext transition
14 | 100000 | 0.25 | XFOIL ncrit=9
15 | 100000 | 0.5 | JavaFoil+Calcfoil stall+Eppler ext transition
16 | 100000 | 0.5 | XFOIL ncrit=9
17 | 250000 | 0 | JavaFoil+Calcfoil stall+Eppler ext transition
18 | 250000 | 0 | XFOIL ncrit=9
19 | 250000 | 0.1 | JavaFoil+Calcfoil stall+Eppler ext transition
20 | 250000 | 0.1 | XFOIL ncrit=9
21 | 250000 | 0.25 | JavaFoil+Calcfoil stall+Eppler ext transition
22 | 250000 | 0.25 | XFOIL ncrit=9
23 | 250000 | 0.5 | JavaFoil+Calcfoil stall+Eppler ext transition
24 | 250000 | 0.5 | XFOIL ncrit=9
25 | 500000 | 0 | JavaFoil+Calcfoil stall+Eppler ext transition
26 | 500000 | 0 | XFOIL ncrit=9
27 | 500000 | 0.1 | JavaFoil+Calcfoil stall+Eppler ext transition
28 | 500000 | 0.1 | XFOIL ncrit=9
29 | 500000 | 0.25 | JavaFoil+Calcfoil stall+Eppler ext transition
30 | 500000 | 0.25 | XFOIL ncrit=9
31 | 500000 | 0.5 | JavaFoil+Calcfoil stall+Eppler ext transition
32 | 500000 | 0.5 | XFOIL ncrit=9
33 | 750000 | 0 | JavaFoil+Calcfoil stall+Eppler ext transition
34 | 750000 | 0 | XFOIL ncrit=9
35 | 750000 | 0.1 | JavaFoil+Calcfoil stall+Eppler ext transition
36 | 750000 | 0.1 | XFOIL ncrit=9
37 | 750000 | 0.25 | JavaFoil+Calcfoil stall+Eppler ext transition
38 | 750000 | 0.25 | XFOIL ncrit=9
39 | 750000 | 0.5 | JavaFoil+Calcfoil stall+Eppler ext transition
40 | 750000 | 0.5 | XFOIL ncrit=9
41 | 1000000 | 0 | JavaFoil+Calcfoil stall+Eppler ext transition
42 | 1000000 | 0 | XFOIL ncrit=9
43 | 1000000 | 0.1 | JavaFoil+Calcfoil stall+Eppler ext transition
44 | 1000000 | 0.1 | XFOIL ncrit=9
45 | 1000000 | 0.25 | JavaFoil+Calcfoil stall+Eppler ext transition
46 | 1000000 | 0.25 | XFOIL ncrit=9
47 | 1000000 | 0.5 | JavaFoil+Calcfoil stall+Eppler ext transition
48 | 1000000 | 0.5 | XFOIL ncrit=9
49 | 2000000 | 0 | JavaFoil+Calcfoil stall+Eppler ext transition
50 | 2000000 | 0 | XFOIL ncrit=9
51 | 2000000 | 0.1 | JavaFoil+Calcfoil stall+Eppler ext transition
52 | 2000000 | 0.1 | XFOIL ncrit=9
53 | 2000000 | 0.25 | JavaFoil+Calcfoil stall+Eppler ext transition
54 | 2000000 | 0.25 | XFOIL ncrit=9
55 | 2000000 | 0.5 | JavaFoil+Calcfoil stall+Eppler ext transition
56 | 2000000 | 0.5 | XFOIL ncrit=9
57 | 3000000 | 0 | JavaFoil+Calcfoil stall+Eppler ext transition
58 | 3000000 | 0 | XFOIL ncrit=9
59 | 3000000 | 0.1 | JavaFoil+Calcfoil stall+Eppler ext transition
60 | 3000000 | 0.1 | XFOIL ncrit=9
61 | 3000000 | 0.25 | JavaFoil+Calcfoil stall+Eppler ext transition
62 | 3000000 | 0.25 | XFOIL ncrit=9
63 | 3000000 | 0.5 | JavaFoil+Calcfoil stall+Eppler ext transition
64 | 3000000 | 0.5 | XFOIL ncrit=9
65 | 4000000 | 0 | JavaFoil+Calcfoil stall+Eppler ext transition
66 | 4000000 | 0 | XFOIL ncrit=9
67 | 4000000 | 0.1 | JavaFoil+Calcfoil stall+Eppler ext transition
68 | 4000000 | 0.1 | XFOIL ncrit=9
69 | 4000000 | 0.25 | JavaFoil+Calcfoil stall+Eppler ext transition
70 | 4000000 | 0.25 | XFOIL ncrit=9
71 | 4000000 | 0.5 | JavaFoil+Calcfoil stall+Eppler ext transition
72 | 4000000 | 0.5 | XFOIL ncrit=9
73 | 5000000 | 0 | JavaFoil+Calcfoil stall+Eppler ext transition
74 | 5000000 | 0 | XFOIL ncrit=9
75 | 5000000 | 0.1 | JavaFoil+Calcfoil stall+Eppler ext transition
76 | 5000000 | 0.1 | XFOIL ncrit=9
77 | 5000000 | 0.25 | JavaFoil+Calcfoil stall+Eppler ext transition
78 | 5000000 | 0.25 | XFOIL ncrit=9
79 | 5000000 | 0.5 | JavaFoil+Calcfoil stall+Eppler ext transition
80 | 5000000 | 0.5 | XFOIL ncrit=9
81 | 6000000 | 0 | JavaFoil+Calcfoil stall+Eppler ext transition
82 | 6000000 | 0 | XFOIL ncrit=9
83 | 6000000 | 0.1 | JavaFoil+Calcfoil stall+Eppler ext transition
84 | 6000000 | 0.1 | XFOIL ncrit=9
85 | 6000000 | 0.25 | JavaFoil+Calcfoil stall+Eppler ext transition
86 | 6000000 | 0.25 | XFOIL ncrit=9
87 | 6000000 | 0.5 | JavaFoil+Calcfoil stall+Eppler ext transition
88 | 6000000 | 0.5 | XFOIL ncrit=9
89 | 7000000 | 0 | JavaFoil+Calcfoil stall+Eppler ext transition
90 | 7000000 | 0 | XFOIL ncrit=9
91 | 7000000 | 0.1 | JavaFoil+Calcfoil stall+Eppler ext transition
92 | 7000000 | 0.1 | XFOIL ncrit=9
93 | 7000000 | 0.25 | JavaFoil+Calcfoil stall+Eppler ext transition
94 | 7000000 | 0.25 | XFOIL ncrit=9
95 | 7000000 | 0.5 | JavaFoil+Calcfoil stall+Eppler ext transition
96 | 7000000 | 0.5 | XFOIL ncrit=9
97 | 8000000 | 0 | JavaFoil+Calcfoil stall+Eppler ext transition
98 | 8000000 | 0 | XFOIL ncrit=9
99 | 8000000 | 0.1 | JavaFoil+Calcfoil stall+Eppler ext transition
100 | 8000000 | 0.1 | XFOIL ncrit=9
101 | 8000000 | 0.25 | JavaFoil+Calcfoil stall+Eppler ext transition
102 | 8000000 | 0.25 | XFOIL ncrit=9
103 | 8000000 | 0.5 | JavaFoil+Calcfoil stall+Eppler ext transition
104 | 8000000 | 0.5 | XFOIL ncrit=9
105 | 10000000 | 0 | JavaFoil+Calcfoil stall+Eppler ext transition
106 | 10000000 | 0 | XFOIL ncrit=9
107 | 10000000 | 0.1 | JavaFoil+Calcfoil stall+Eppler ext transition
108 | 10000000 | 0.1 | XFOIL ncrit=9
109 | 10000000 | 0.25 | JavaFoil+Calcfoil stall+Eppler ext transition
110 | 10000000 | 0.25 | XFOIL ncrit=9
111 | 10000000 | 0.5 | JavaFoil+Calcfoil stall+Eppler ext transition
112 | 10000000 | 0.5 | XFOIL ncrit=9
113 | 12000000 | 0 | JavaFoil+Calcfoil stall+Eppler ext transition
114 | 12000000 | 0 | XFOIL ncrit=9
115 | 12000000 | 0.1 | JavaFoil+Calcfoil stall+Eppler ext transition
116 | 12000000 | 0.1 | XFOIL ncrit=9
117 | 12000000 | 0.25 | JavaFoil+Calcfoil stall+Eppler ext transition
118 | 12000000 | 0.25 | XFOIL ncrit=9
119 | 12000000 | 0.5 | JavaFoil+Calcfoil stall+Eppler ext transition
120 | 12000000 | 0.5 | XFOIL ncrit=9
121 | 14000000 | 0 | JavaFoil+Calcfoil stall+Eppler ext transition
122 | 14000000 | 0 | XFOIL ncrit=9
123 | 14000000 | 0.1 | JavaFoil+Calcfoil stall+Eppler ext transition
124 | 14000000 | 0.1 | XFOIL ncrit=9
125 | 14000000 | 0.25 | JavaFoil+Calcfoil stall+Eppler ext transition
126 | 14000000 | 0.25 | XFOIL ncrit=9
127 | 14000000 | 0.5 | JavaFoil+Calcfoil stall+Eppler ext transition
128 | 14000000 | 0.5 | XFOIL ncrit=9
129 | 16000000 | 0 | JavaFoil+Calcfoil stall+Eppler ext transition
130 | 16000000 | 0 | XFOIL ncrit=9
131 | 16000000 | 0.1 | JavaFoil+Calcfoil stall+Eppler ext transition
132 | 16000000 | 0.1 | XFOIL ncrit=9
133 | 16000000 | 0.25 | JavaFoil+Calcfoil stall+Eppler ext transition
134 | 16000000 | 0.25 | XFOIL ncrit=9
135 | 16000000 | 0.5 | JavaFoil+Calcfoil stall+Eppler ext transition
136 | 16000000 | 0.5 | XFOIL ncrit=9
137 | 18000000 | 0 | JavaFoil+Calcfoil stall+Eppler ext transition
138 | 18000000 | 0 | XFOIL ncrit=9
139 | 18000000 | 0.1 | JavaFoil+Calcfoil stall+Eppler ext transition
140 | 18000000 | 0.1 | XFOIL ncrit=9
141 | 18000000 | 0.25 | JavaFoil+Calcfoil stall+Eppler ext transition
142 | 18000000 | 0.25 | XFOIL ncrit=9
143 | 18000000 | 0.5 | JavaFoil+Calcfoil stall+Eppler ext transition
144 | 18000000 | 0.5 | XFOIL ncrit=9
145 | 20000000 | 0 | JavaFoil+Calcfoil stall+Eppler ext transition
146 | 20000000 | 0 | XFOIL ncrit=9
147 | 20000000 | 0.1 | JavaFoil+Calcfoil stall+Eppler ext transition
148 | 20000000 | 0.1 | XFOIL ncrit=9
149 | 20000000 | 0.25 | JavaFoil+Calcfoil stall+Eppler ext transition
150 | 20000000 | 0.25 | XFOIL ncrit=9
151 | 20000000 | 0.5 | JavaFoil+Calcfoil stall+Eppler ext transition
152 | 20000000 | 0.5 | XFOIL ncrit=9

## 1. Re 50k Mach 0.00 (1)
BIGFOIL.COM POLAR EXPORT
NACA63-613 a=0.2
NACA63-613 a=0.2 |  |  |  | Cl Max: | 1.33 | at alpha= | 9.5 | deg
JavaFoil+Calcfoil stall+Eppler ext transition |  |  |  | L/D Max: | 35.907 | at alpha= | 7 | deg
Re: | 50000 |  |  | Cd Min: | 0.01738 | at alpha= | -0.5 | deg
Mach: | 0 |  |  | Cl=0 at alpha= | -3.1771 | deg
|  |  |  | @ Cl=0.1, Cd= | 0.038611
|  |  |  | @ Cl=0.4, Cd= | 0.019524
|  |  |  | @ Cl=0.6, Cd= | 0.021394
alpha (deg) | Cl | Cd | Cm | Cl/Cd
-17.5 | -0.426 | 0.33111 | -0.013 | -1.286
-17 | -0.44 | 0.30901 | -0.013 | -1.423
-16.5 | -0.454 | 0.28578 | -0.013 | -1.588
-16 | -0.467 | 0.27186 | -0.013 | -1.718
-15.5 | -0.48 | 0.25961 | -0.012 | -1.848
-15 | -0.492 | 0.22354 | -0.013 | -2.2
-14.5 | -0.502 | 0.21375 | -0.013 | -2.35
-14 | -0.512 | 0.19468 | -0.013 | -2.628
-13.5 | -0.519 | 0.19119 | -0.012 | -2.714
-13 | -0.524 | 0.16422 | -0.013 | -3.192
-12.5 | -0.527 | 0.14776 | -0.013 | -3.567
-12 | -0.527 | 0.13724 | -0.013 | -3.841
-11.5 | -0.524 | 0.1236 | -0.013 | -4.241
-11 | -0.518 | 0.11675 | -0.013 | -4.436
-10.5 | -0.508 | 0.10595 | -0.013 | -4.795
-10 | -0.494 | 0.09654 | -0.013 | -5.122
-9.5 | -0.477 | 0.08892 | -0.014 | -5.366
-9 | -0.456 | 0.08255 | -0.014 | -5.523
-8.5 | -0.431 | 0.07571 | -0.014 | -5.693
-8 | -0.402 | 0.07136 | -0.014 | -5.639
-7.5 | -0.371 | 0.06509 | -0.018 | -5.701
-7 | -0.336 | 0.06227 | -0.019 | -5.397
-6.5 | -0.298 | 0.05829 | -0.019 | -5.115
-6 | -0.258 | 0.05522 | -0.019 | -4.666
-5.5 | -0.215 | 0.05246 | -0.019 | -4.102
-5 | -0.171 | 0.04928 | -0.02 | -3.47
-4.5 | -0.125 | 0.04669 | -0.02 | -2.685
-4 | -0.079 | 0.04473 | -0.02 | -1.759
-3.5 | -0.031 | 0.0426 | -0.021 | -0.732
-3 | 0.017 | 0.04079 | -0.021 | 0.411
-2.5 | 0.065 | 0.03942 | -0.022 | 1.65
-2 | 0.113 | 0.03831 | -0.023 | 2.963
-1.5 | 0.162 | 0.03752 | -0.024 | 4.324
-1 | 0.262 | 0.01804 | -0.048 | 14.503
-0.5 | 0.322 | 0.01738 | -0.048 | 18.508
0 | 0.362 | 0.01928 | -0.049 | 18.782
0.5 | 0.418 | 0.01964 | -0.049 | 21.285
1 | 0.473 | 0.02011 | -0.049 | 23.54
1.5 | 0.528 | 0.02062 | -0.049 | 25.629
2 | 0.583 | 0.02119 | -0.05 | 27.52
2.5 | 0.638 | 0.02185 | -0.05 | 29.195
3 | 0.692 | 0.02256 | -0.05 | 30.648
3.5 | 0.745 | 0.02338 | -0.05 | 31.878
4 | 0.799 | 0.02409 | -0.051 | 33.171
4.5 | 0.852 | 0.02504 | -0.051 | 34.038
5 | 0.905 | 0.02603 | -0.051 | 34.779
5.5 | 0.958 | 0.02711 | -0.052 | 35.33
6 | 1.008 | 0.02831 | -0.052 | 35.596
6.5 | 1.059 | 0.02952 | -0.052 | 35.854
7 | 1.108 | 0.03085 | -0.053 | 35.907
7.5 | 1.155 | 0.0323 | -0.053 | 35.77
8 | 1.202 | 0.03385 | -0.053 | 35.521
8.5 | 1.262 | 0.03608 | -0.055 | 34.975
9 | 1.298 | 0.03812 | -0.055 | 34.058
9.5 | 1.33 | 0.04047 | -0.055 | 32.877
10 | 1.176 | 0.07399 | -0.028 | 15.898
10.5 | 1.197 | 0.07972 | -0.026 | 15.018
11 | 1.213 | 0.08599 | -0.024 | 14.106
11.5 | 1.224 | 0.09148 | -0.024 | 13.381
12 | 1.23 | 0.09947 | -0.023 | 12.365
12.5 | 1.23 | 0.10689 | -0.022 | 11.51
13 | 1.226 | 0.1152 | -0.022 | 10.643
13.5 | 1.216 | 0.1229 | -0.021 | 9.898
14 | 1.202 | 0.13014 | -0.02 | 9.235
14.5 | 1.183 | 0.14124 | -0.019 | 8.376

## 2. Re 50k Mach 0.00 (2)
BIGFOIL.COM POLAR EXPORT
NACA63-613 a=0.2
NACA63-613 a=0.2 |  |  |  | Cl Max: | 0.3222 | at alpha= | 3 | deg
XFOIL ncrit=9 |  |  |  | L/D Max: | 5.8096 | at alpha= | 3 | deg
Re: | 50000 |  |  | Cd Min: | 0.24121 | at alpha= | -20 | deg
Mach: | 0 |  |  | Cl=0 at alpha= | -1.4891 | deg
|  |  |  | @ Cl=0.1, Cd= | 0.038005
|  |  |  | @ Cl=0.4, Cd= | 0.05546
|  |  |  | @ Cl=0.6, Cd= | 0.05546
alpha (deg) | Cl | Cd | Cm | Cl/Cd
-20 | -0.6128 | 0.24121 | 0.0389 | -2.5405
-19.5 | -0.5913 | 0.23372 | 0.0355 | -2.53
-19 | -0.5732 | 0.2282 | 0.0312 | -2.5118
-18.5 | -0.5633 | 0.22749 | 0.0252 | -2.4762
-18 | -0.543 | 0.21859 | 0.0215 | -2.4841
-17.5 | -0.5181 | 0.20938 | 0.019 | -2.4744
-17 | -0.5007 | 0.2037 | 0.015 | -2.458
-16.5 | -0.4965 | 0.20327 | 0.009 | -2.4426
-16 | -0.4691 | 0.1916 | 0.0067 | -2.4483
-15.5 | -0.4479 | 0.18423 | 0.0038 | -2.4312
-15 | -0.4428 | 0.18168 | -0.0014 | -2.4373
-14.5 | -0.4183 | 0.17183 | -0.0038 | -2.4344
-14 | -0.404 | 0.16613 | -0.0072 | -2.4318
-13.5 | -0.3927 | 0.15966 | -0.011 | -2.4596
-13 | -0.3734 | 0.15263 | -0.0135 | -2.4464
-12.5 | -0.3662 | 0.14655 | -0.0174 | -2.4988
-12 | -0.3524 | 0.14038 | -0.0203 | -2.5103
-11.5 | -0.3321 | 0.13233 | -0.0224 | -2.5096
-11 | -0.3241 | 0.12615 | -0.0257 | -2.5692
-10 | -0.2996 | 0.11329 | -0.0303 | -2.6445
-9.5 | -0.2877 | 0.10726 | -0.032 | -2.6823
-9 | -0.2936 | 0.10324 | -0.0323 | -2.8439
-8.5 | -0.3219 | 0.1018 | -0.0257 | -3.1621
-8 | -0.3957 | 0.10395 | -0.0182 | -3.8066
-7.5 | -0.4252 | 0.10155 | -0.0117 | -4.1871
-7 | -0.4096 | 0.09665 | -0.005 | -4.238
-6.5 | -0.4356 | 0.0944 | 0.0022 | -4.6144
-6 | -0.3889 | 0.08866 | 0.0048 | -4.3864
-5.5 | -0.2853 | 0.08103 | 0.0048 | -3.5209
-4 | -0.2981 | 0.0492 | -0.0554 | -6.0589
-3.5 | -0.2397 | 0.04448 | -0.0576 | -5.3889
-3 | -0.1804 | 0.0419 | -0.0593 | -4.3055
-2.5 | -0.1206 | 0.0403 | -0.0604 | -2.9926
-2 | -0.0615 | 0.03942 | -0.0614 | -1.5601
-1.5 | -0.0013 | 0.0388 | -0.0624 | -0.033505
-1 | 0.0584 | 0.03591 | -0.0603 | 1.6263
-0.5 | 0.0903 | 0.03752 | -0.0588 | 2.4067
0 | 0.1281 | 0.03941 | -0.0586 | 3.2504
0.5 | 0.1709 | 0.04154 | -0.0591 | 4.1141
1 | 0.2198 | 0.04393 | -0.0605 | 5.0034
1.5 | 0.2348 | 0.04612 | -0.0579 | 5.0911
2 | 0.273 | 0.04881 | -0.0583 | 5.5931
2.5 | 0.2947 | 0.05168 | -0.0573 | 5.7024
3 | 0.3222 | 0.05546 | -0.0581 | 5.8096

## 3. Re 50k Mach 0.10 (1)
BIGFOIL.COM POLAR EXPORT
NACA63-613 a=0.2
NACA63-613 a=0.2 |  |  |  | Cl Max: | 1.334 | at alpha= | 9.5 | deg
JavaFoil+Calcfoil stall+Eppler ext transition |  |  |  | L/D Max: | 35.78 | at alpha= | 7 | deg
Re: | 50000 |  |  | Cd Min: | 0.01741 | at alpha= | -0.5 | deg
Mach: | 0.1 |  |  | Cl=0 at alpha= | -3.1771 | deg
|  |  |  | @ Cl=0.1, Cd= | 0.03868
|  |  |  | @ Cl=0.4, Cd= | 0.019591
|  |  |  | @ Cl=0.6, Cd= | 0.021461
alpha (deg) | Cl | Cd | Cm | Cl/Cd
-17 | -0.394 | 0.34339 | -0.013 | -1.148
-16.5 | -0.411 | 0.31935 | -0.013 | -1.286
-16 | -0.427 | 0.29548 | -0.013 | -1.444
-15.5 | -0.442 | 0.26903 | -0.013 | -1.643
-15 | -0.457 | 0.24808 | -0.013 | -1.842
-14.5 | -0.471 | 0.22375 | -0.013 | -2.103
-14 | -0.483 | 0.20751 | -0.013 | -2.327
-13.5 | -0.493 | 0.20346 | -0.012 | -2.425
-13 | -0.502 | 0.17231 | -0.013 | -2.913
-12.5 | -0.508 | 0.15722 | -0.013 | -3.23
-12 | -0.511 | 0.14274 | -0.013 | -3.579
-11.5 | -0.511 | 0.13196 | -0.013 | -3.87
-11 | -0.507 | 0.11684 | -0.013 | -4.34
-10.5 | -0.5 | 0.11033 | -0.013 | -4.528
-10 | -0.488 | 0.09921 | -0.013 | -4.92
-9.5 | -0.473 | 0.0906 | -0.014 | -5.216
-9 | -0.453 | 0.08388 | -0.014 | -5.4
-8.5 | -0.429 | 0.07699 | -0.014 | -5.575
-8 | -0.402 | 0.07179 | -0.014 | -5.593
-7.5 | -0.371 | 0.06562 | -0.018 | -5.65
-7 | -0.336 | 0.06387 | -0.019 | -5.267
-6.5 | -0.299 | 0.05922 | -0.019 | -5.046
-6 | -0.258 | 0.0553 | -0.019 | -4.674
-5.5 | -0.216 | 0.05249 | -0.02 | -4.115
-5 | -0.172 | 0.04957 | -0.02 | -3.464
-4.5 | -0.126 | 0.04692 | -0.02 | -2.684
-4 | -0.079 | 0.04492 | -0.02 | -1.76
-3.5 | -0.031 | 0.04273 | -0.021 | -0.733
-3 | 0.017 | 0.0409 | -0.021 | 0.412
-2.5 | 0.065 | 0.03943 | -0.022 | 1.657
-2 | 0.114 | 0.03838 | -0.023 | 2.972
-1.5 | 0.163 | 0.03756 | -0.024 | 4.34
-1 | 0.263 | 0.01809 | -0.048 | 14.539
-0.5 | 0.323 | 0.01741 | -0.048 | 18.574
0 | 0.364 | 0.01936 | -0.049 | 18.796
0.5 | 0.42 | 0.01972 | -0.049 | 21.295
1 | 0.476 | 0.02019 | -0.049 | 23.553
1.5 | 0.531 | 0.02074 | -0.049 | 25.59
2 | 0.586 | 0.02129 | -0.05 | 27.521
2.5 | 0.641 | 0.02196 | -0.05 | 29.179
3 | 0.695 | 0.02268 | -0.05 | 30.629
3.5 | 0.749 | 0.02352 | -0.051 | 31.84
4 | 0.803 | 0.02439 | -0.051 | 32.909
4.5 | 0.856 | 0.02519 | -0.051 | 33.974
5 | 0.909 | 0.02617 | -0.051 | 34.751
5.5 | 0.962 | 0.0273 | -0.052 | 35.233
6 | 1.013 | 0.0285 | -0.052 | 35.532
6.5 | 1.063 | 0.02974 | -0.052 | 35.751
7 | 1.112 | 0.03109 | -0.053 | 35.78
7.5 | 1.16 | 0.03257 | -0.053 | 35.63
8 | 1.207 | 0.03417 | -0.054 | 35.328
8.5 | 1.266 | 0.03647 | -0.055 | 34.722
9 | 1.302 | 0.03855 | -0.055 | 33.777
9.5 | 1.334 | 0.04098 | -0.056 | 32.551
10 | 1.179 | 0.07425 | -0.028 | 15.885
10.5 | 1.199 | 0.07994 | -0.025 | 15.003
11 | 1.214 | 0.08696 | -0.024 | 13.956
11.5 | 1.223 | 0.09272 | -0.024 | 13.191
12 | 1.227 | 0.10026 | -0.023 | 12.236
12.5 | 1.225 | 0.10804 | -0.022 | 11.337
13 | 1.217 | 0.11736 | -0.021 | 10.372
13.5 | 1.204 | 0.12527 | -0.02 | 9.614
14 | 1.186 | 0.13609 | -0.02 | 8.717
14.5 | 1.163 | 0.14201 | -0.018 | 8.191

## 4. Re 50k Mach 0.10 (2)
BIGFOIL.COM POLAR EXPORT
NACA63-613 a=0.2
NACA63-613 a=0.2 |  |  |  | Cl Max: | 0.3339 | at alpha= | 3 | deg
XFOIL ncrit=9 |  |  |  | L/D Max: | 6.0434 | at alpha= | 3 | deg
Re: | 50000 |  |  | Cd Min: | 0.24148 | at alpha= | -20 | deg
Mach: | 0.1 |  |  | Cl=0 at alpha= | -1.4454 | deg
|  |  |  | @ Cl=0.1, Cd= | 0.038182
|  |  |  | @ Cl=0.4, Cd= | 0.05525
|  |  |  | @ Cl=0.6, Cd= | 0.05525
alpha (deg) | Cl | Cd | Cm | Cl/Cd
-20 | -0.6136 | 0.24148 | 0.0394 | -2.541
-19.5 | -0.5926 | 0.23433 | 0.0358 | -2.5289
-19 | -0.5745 | 0.22897 | 0.0313 | -2.5091
-18.5 | -0.5659 | 0.22908 | 0.0251 | -2.4703
-18 | -0.5417 | 0.2181 | 0.0221 | -2.4837
-17.5 | -0.5185 | 0.20984 | 0.0192 | -2.4709
-17 | -0.5015 | 0.20439 | 0.0149 | -2.4536
-16.5 | -0.4988 | 0.20471 | 0.0088 | -2.4366
-16 | -0.4678 | 0.19163 | 0.0069 | -2.4412
-15.5 | -0.4477 | 0.18468 | 0.0038 | -2.4242
-15 | -0.4447 | 0.1829 | -0.0018 | -2.4314
-14.5 | -0.4163 | 0.17194 | -0.0037 | -2.4212
-14 | -0.4049 | 0.16698 | -0.0076 | -2.4248
-13.5 | -0.3884 | 0.15939 | -0.0108 | -2.4368
-13 | -0.3736 | 0.1533 | -0.0139 | -2.4371
-12.5 | -0.3608 | 0.14626 | -0.0172 | -2.4668
-12 | -0.3538 | 0.14128 | -0.0209 | -2.5042
-11.5 | -0.3298 | 0.13264 | -0.0226 | -2.4864
-11 | -0.3189 | 0.12618 | -0.0256 | -2.5273
-10.5 | -0.3072 | 0.1198 | -0.0281 | -2.5643
-10 | -0.2951 | 0.11346 | -0.0304 | -2.6009
-9.5 | -0.2855 | 0.10767 | -0.0322 | -2.6516
-9 | -0.2953 | 0.10405 | -0.0324 | -2.8381
-8.5 | -0.3235 | 0.10262 | -0.0255 | -3.1524
-8 | -0.3583 | 0.10161 | -0.0181 | -3.5262
-7.5 | -0.397 | 0.10051 | -0.0115 | -3.9499
-7 | -0.4104 | 0.0974 | -0.0049 | -4.2136
-6.5 | -0.4379 | 0.09523 | 0.0023 | -4.5983
-6 | -0.3897 | 0.08941 | 0.0043 | -4.3586
-5.5 | -0.2858 | 0.08168 | 0.0045 | -3.499
-4 | -0.2971 | 0.04963 | -0.0562 | -5.9863
-3.5 | -0.2405 | 0.04489 | -0.0582 | -5.3575
-3 | -0.1823 | 0.04224 | -0.0596 | -4.3158
-2.5 | -0.1236 | 0.04059 | -0.0606 | -3.0451
-2 | -0.0661 | 0.03968 | -0.0614 | -1.6658
-1.5 | -0.0077 | 0.03913 | -0.062 | -0.19678
-1 | 0.0628 | 0.03615 | -0.0612 | 1.7372
-0.5 | 0.0909 | 0.0377 | -0.0592 | 2.4111
0 | 0.1262 | 0.03957 | -0.0585 | 3.1893
0.5 | 0.167 | 0.04168 | -0.0588 | 4.0067
1 | 0.2134 | 0.04405 | -0.0598 | 4.8445
1.5 | 0.235 | 0.04632 | -0.0581 | 5.0734
2 | 0.2699 | 0.04899 | -0.058 | 5.5093
2.5 | 0.2955 | 0.05188 | -0.0575 | 5.6958
3 | 0.3339 | 0.05525 | -0.0584 | 6.0434

## 5. Re 50k Mach 0.25 (1)
BIGFOIL.COM POLAR EXPORT
NACA63-613 a=0.2
NACA63-613 a=0.2 |  |  |  | Cl Max: | 1.349 | at alpha= | 9.5 | deg
JavaFoil+Calcfoil stall+Eppler ext transition |  |  |  | L/D Max: | 35.108 | at alpha= | 6.5 | deg
Re: | 50000 |  |  | Cd Min: | 0.0183 | at alpha= | -1 | deg
Mach: | 0.25 |  |  | Cl=0 at alpha= | -3.1735 | deg
|  |  |  | @ Cl=0.1, Cd= | 0.039001
|  |  |  | @ Cl=0.4, Cd= | 0.01997
|  |  |  | @ Cl=0.6, Cd= | 0.0219
alpha (deg) | Cl | Cd | Cm | Cl/Cd
-15 | -0.069 | 0.3176 | -0.015 | -0.218
-14.5 | -0.135 | 0.26909 | -0.014 | -0.501
-14 | -0.202 | 0.2452 | -0.014 | -0.824
-13.5 | -0.252 | 0.36272 | -0.014 | -0.694
-13 | -0.294 | 0.2911 | -0.014 | -1.011
-12.5 | -0.332 | 0.24992 | -0.014 | -1.327
-12 | -0.364 | 0.20807 | -0.014 | -1.748
-11.5 | -0.39 | 0.1761 | -0.014 | -2.215
-11 | -0.41 | 0.15798 | -0.013 | -2.598
-10.5 | -0.424 | 0.13636 | -0.013 | -3.113
-10 | -0.432 | 0.1225 | -0.013 | -3.523
-9.5 | -0.432 | 0.10795 | -0.013 | -4
-9 | -0.425 | 0.09553 | -0.014 | -4.449
-8.5 | -0.412 | 0.08587 | -0.014 | -4.793
-8 | -0.392 | 0.0772 | -0.014 | -5.076
-7.5 | -0.366 | 0.07311 | -0.015 | -5.01
-7 | -0.336 | 0.06672 | -0.018 | -5.038
-6.5 | -0.301 | 0.06118 | -0.019 | -4.919
-6 | -0.262 | 0.05715 | -0.019 | -4.584
-5.5 | -0.22 | 0.05396 | -0.02 | -4.075
-5 | -0.175 | 0.05092 | -0.02 | -3.443
-4.5 | -0.129 | 0.04762 | -0.02 | -2.707
-4 | -0.081 | 0.04539 | -0.021 | -1.785
-3.5 | -0.032 | 0.04315 | -0.021 | -0.745
-3 | 0.017 | 0.04114 | -0.022 | 0.42
-2.5 | 0.067 | 0.03978 | -0.022 | 1.686
-2 | 0.117 | 0.0386 | -0.023 | 3.035
-1.5 | 0.167 | 0.03778 | -0.024 | 4.432
-1 | 0.27 | 0.0183 | -0.049 | 14.765
-0.5 | 0.332 | 0.0184 | -0.05 | 18.057
0 | 0.373 | 0.01978 | -0.05 | 18.858
0.5 | 0.43 | 0.02018 | -0.05 | 21.319
1 | 0.487 | 0.02069 | -0.05 | 23.557
1.5 | 0.544 | 0.02126 | -0.051 | 25.589
2 | 0.6 | 0.0219 | -0.051 | 27.421
2.5 | 0.656 | 0.0226 | -0.051 | 29.046
3 | 0.712 | 0.02342 | -0.051 | 30.383
3.5 | 0.767 | 0.02422 | -0.052 | 31.679
4 | 0.822 | 0.02517 | -0.052 | 32.673
4.5 | 0.877 | 0.02611 | -0.052 | 33.571
5 | 0.931 | 0.02716 | -0.053 | 34.29
5.5 | 0.985 | 0.0284 | -0.053 | 34.683
6 | 1.037 | 0.02962 | -0.053 | 35.024
6.5 | 1.089 | 0.03101 | -0.054 | 35.108
7 | 1.139 | 0.03251 | -0.054 | 35.026
7.5 | 1.187 | 0.03417 | -0.055 | 34.733
8 | 1.231 | 0.03609 | -0.055 | 34.12
8.5 | 1.29 | 0.03858 | -0.056 | 33.429
9 | 1.322 | 0.04117 | -0.057 | 32.12
9.5 | 1.349 | 0.04381 | -0.057 | 30.797
10 | 1.191 | 0.07752 | -0.026 | 15.367
10.5 | 1.206 | 0.08372 | -0.025 | 14.401
11 | 1.21 | 0.08995 | -0.023 | 13.451
11.5 | 1.206 | 0.09871 | -0.023 | 12.223
12 | 1.194 | 0.10657 | -0.022 | 11.203
12.5 | 1.172 | 0.1164 | -0.021 | 10.069
13 | 1.14 | 0.13051 | -0.018 | 8.738
13.5 | 1.1 | 0.14035 | -0.018 | 7.835
14 | 1.05 | 0.15894 | -0.017 | 6.605
14.5 | 0.991 | 0.17206 | -0.015 | 5.762

## 6. Re 50k Mach 0.25 (2)
BIGFOIL.COM POLAR EXPORT
NACA63-613 a=0.2
NACA63-613 a=0.2 |  |  |  | Cl Max: | 1.0335 | at alpha= | 20 | deg
XFOIL ncrit=9 |  |  |  | L/D Max: | 6.4569 | at alpha= | 13 | deg
Re: | 50000 |  |  | Cd Min: | 0.26905 | at alpha= | 20 | deg
Mach: | 0.25 |  |  | Cl=0 at alpha= | -1.2455 | deg
|  |  |  | @ Cl=0.1, Cd= | 0.039204
|  |  |  | @ Cl=0.4, Cd= | 0.072429
|  |  |  | @ Cl=0.6, Cd= | 0.099666
alpha (deg) | Cl | Cd | Cm | Cl/Cd
-20 | -0.6207 | 0.2444 | 0.0416 | -2.5397
-19.5 | -0.6003 | 0.23809 | 0.0371 | -2.5213
-19 | -0.5845 | 0.23483 | 0.0316 | -2.489
-18.5 | -0.5817 | 0.23884 | 0.0246 | -2.4355
-18 | -0.5421 | 0.21927 | 0.0238 | -2.4723
-17.5 | -0.5217 | 0.21276 | 0.0198 | -2.4521
-17 | -0.5093 | 0.20989 | 0.0142 | -2.4265
-16.5 | -0.4981 | 0.2059 | 0.0091 | -2.4191
-16 | -0.4648 | 0.1932 | 0.0075 | -2.4058
-15.5 | -0.4496 | 0.18811 | 0.003 | -2.3901
-15 | -0.4568 | 0.1901 | -0.0035 | -2.4029
-14.5 | -0.4107 | 0.17367 | -0.0039 | -2.3648
-14 | -0.4143 | 0.17304 | -0.0098 | -2.3942
-13.5 | -0.3776 | 0.16045 | -0.011 | -2.3534
-13 | -0.3813 | 0.1586 | -0.0165 | -2.4042
-12.5 | -0.347 | 0.14729 | -0.0177 | -2.3559
-12 | -0.3636 | 0.14677 | -0.0242 | -2.4773
-11.5 | -0.3279 | 0.13586 | -0.0249 | -2.4135
-11 | -0.3097 | 0.12843 | -0.0273 | -2.4114
-10.5 | -0.2973 | 0.12202 | -0.03 | -2.4365
-10 | -0.2889 | 0.11617 | -0.0326 | -2.4869
-9.5 | -0.2913 | 0.11173 | -0.0349 | -2.6072
-9 | -0.3067 | 0.10881 | -0.0318 | -2.8187
-8.5 | -0.3344 | 0.10732 | -0.0244 | -3.1159
-8 | -0.3414 | 0.10364 | -0.0176 | -3.2941
-7.5 | -0.3752 | 0.10251 | -0.0112 | -3.6601
-7 | -0.3915 | 0.0997 | -0.0049 | -3.9268
-6.5 | -0.3922 | 0.0959 | -0.0006 | -4.0897
-6 | -0.3365 | 0.0899 | -0.0002 | -3.743
-5.5 | -0.2403 | 0.08176 | -0.0019 | -2.9391
-5 | -0.1738 | 0.07428 | -0.0085 | -2.3398
-4 | -0.3124 | 0.05246 | -0.0565 | -5.955
-3.5 | -0.2502 | 0.04736 | -0.0601 | -5.2829
-3 | -0.1855 | 0.0441 | -0.0626 | -4.2063
-2.5 | -0.1259 | 0.04216 | -0.0636 | -2.9862
-2 | -0.0766 | 0.04112 | -0.063 | -1.8628
-1.5 | -0.0253 | 0.04065 | -0.0622 | -0.62239
-1 | 0.0244 | 0.04009 | -0.062 | 0.60863
-0.5 | 0.0877 | 0.03868 | -0.0603 | 2.2673
0 | 0.1351 | 0.0407 | -0.061 | 3.3194
0.5 | 0.1617 | 0.04262 | -0.0592 | 3.794
1 | 0.1942 | 0.04488 | -0.0584 | 4.3271
1.5 | 0.2349 | 0.04743 | -0.0587 | 4.9526
2 | 0.2804 | 0.05024 | -0.0597 | 5.5812
2.5 | 0.296 | 0.05297 | -0.0578 | 5.5881
3 | 0.3182 | 0.05634 | -0.0574 | 5.6479
4.5 | 0.3611 | 0.06833 | -0.057 | 5.2846
5 | 0.3904 | 0.0714 | -0.0568 | 5.4678
5.5 | 0.4404 | 0.07676 | -0.0596 | 5.7374
6 | 0.4589 | 0.07972 | -0.0584 | 5.7564
7 | 0.5323 | 0.08953 | -0.061 | 5.9455
7.5 | 0.5543 | 0.09346 | -0.0608 | 5.9309
8 | 0.6004 | 0.09972 | -0.0631 | 6.0209
8.5 | 0.6089 | 0.10343 | -0.0621 | 5.8871
9 | 0.6548 | 0.11011 | -0.0642 | 5.9468
9.5 | 0.6603 | 0.11419 | -0.0636 | 5.7825
10 | 0.6941 | 0.12078 | -0.065 | 5.7468
10.5 | 0.7273 | 0.12717 | -0.0661 | 5.7191
12 | 0.8377 | 0.13552 | -0.0605 | 6.1814
12.5 | 0.8502 | 0.14086 | -0.0608 | 6.0358
13 | 0.9079 | 0.14061 | -0.0565 | 6.4569
13.5 | 0.911 | 0.14705 | -0.0577 | 6.1952
14 | 0.9397 | 0.14953 | -0.0556 | 6.2844
15 | 0.9493 | 0.16708 | -0.0614 | 5.6817
15.5 | 0.9357 | 0.18103 | -0.0692 | 5.1688
16 | 0.9359 | 0.19297 | -0.0753 | 4.85
17 | 0.9267 | 0.22006 | -0.0933 | 4.2111
17.5 | 0.9447 | 0.22898 | -0.0968 | 4.1257
18 | 0.9681 | 0.23845 | -0.0995 | 4.06
18.5 | 0.977 | 0.24365 | -0.1043 | 4.0099
19 | 0.9892 | 0.25018 | -0.1089 | 3.954
19.5 | 1.0074 | 0.25842 | -0.1127 | 3.8983
20 | 1.0335 | 0.26905 | -0.115 | 3.8413

## 7. Re 50k Mach 0.50 (1)
BIGFOIL.COM POLAR EXPORT
NACA63-613 a=0.2
NACA63-613 a=0.2 |  |  |  | Cl Max: | 1.334 | at alpha= | 8 | deg
JavaFoil+Calcfoil stall+Eppler ext transition |  |  |  | L/D Max: | 32.26 | at alpha= | 5.5 | deg
Re: | 50000 |  |  | Cd Min: | 0.01959 | at alpha= | -0.5 | deg
Mach: | 0.5 |  |  | Cl=0 at alpha= | -3.1727 | deg
|  |  |  | @ Cl=0.1, Cd= | 0.040935
|  |  |  | @ Cl=0.4, Cd= | 0.021111
|  |  |  | @ Cl=0.6, Cd= | 0.023758
alpha (deg) | Cl | Cd | Cm | Cl/Cd
-20 | -0.95 | 0.43732 | -0.026 | -2.172
-19.5 | -0.919 | 0.41804 | -0.024 | -2.198
-19 | -0.891 | 0.40245 | -0.024 | -2.214
-18.5 | -0.863 | 0.39987 | -0.024 | -2.159
-18 | -0.835 | 0.40751 | -0.025 | -2.05
-17.5 | -0.807 | 0.40519 | -0.025 | -1.992
-17 | -0.779 | 0.40089 | -0.025 | -1.944
-16.5 | -0.75 | 0.36126 | -0.024 | -2.075
-16 | -0.721 | 0.33679 | -0.024 | -2.142
-15.5 | -0.693 | 0.35342 | -0.024 | -1.961
-15 | -0.665 | 0.33374 | -0.024 | -1.993
-14.5 | -0.637 | 0.32974 | -0.024 | -1.932
-14 | -0.609 | 0.3258 | -0.024 | -1.869
-13.5 | -0.581 | 0.3194 | -0.024 | -1.819
-13 | -0.551 | 0.28714 | -0.022 | -1.92
-12.5 | -0.523 | 0.28244 | -0.022 | -1.852
-12 | -0.495 | 0.27898 | -0.023 | -1.775
-11.5 | -0.467 | 0.2757 | -0.023 | -1.694
-11 | -0.439 | 0.27873 | -0.023 | -1.575
-10.5 | -0.411 | 0.27245 | -0.023 | -1.508
-10 | -0.382 | 0.22749 | -0.022 | -1.68
-9.5 | -0.354 | 0.22127 | -0.021 | -1.599
-9 | -0.326 | 0.22418 | -0.021 | -1.453
-8.5 | -0.298 | 0.21632 | -0.021 | -1.376
-8 | -0.27 | 0.22161 | -0.021 | -1.217
-7.5 | -0.242 | 0.19172 | -0.021 | -1.26
-7 | -0.213 | 0.17899 | -0.018 | -1.192
-6.5 | -0.185 | 0.13991 | -0.015 | -1.323
-6 | -0.184 | 0.1268 | -0.015 | -1.453
-5.5 | -0.218 | 0.0667 | -0.016 | -3.262
-5 | -0.185 | 0.0591 | -0.022 | -3.129
-4.5 | -0.14 | 0.05322 | -0.022 | -2.627
-4 | -0.089 | 0.04962 | -0.022 | -1.796
-3.5 | -0.036 | 0.04621 | -0.023 | -0.769
-3 | 0.019 | 0.04327 | -0.023 | 0.444
-2.5 | 0.075 | 0.04152 | -0.024 | 1.797
-2 | 0.131 | 0.04021 | -0.025 | 3.246
-1.5 | 0.187 | 0.03922 | -0.026 | 4.762
-1 | 0.243 | 0.03857 | -0.027 | 6.31
-0.5 | 0.371 | 0.01959 | -0.055 | 18.95
0 | 0.412 | 0.02174 | -0.055 | 18.973
0.5 | 0.476 | 0.02233 | -0.055 | 21.3
1 | 0.539 | 0.02301 | -0.056 | 23.417
1.5 | 0.601 | 0.02377 | -0.056 | 25.301
2 | 0.663 | 0.02463 | -0.056 | 26.929
2.5 | 0.725 | 0.02553 | -0.056 | 28.404
3 | 0.787 | 0.02659 | -0.057 | 29.588
3.5 | 0.847 | 0.02777 | -0.057 | 30.513
4 | 0.908 | 0.02897 | -0.057 | 31.343
4.5 | 0.968 | 0.03037 | -0.058 | 31.868
5 | 1.027 | 0.03199 | -0.058 | 32.104
5.5 | 1.087 | 0.0337 | -0.058 | 32.26
6 | 1.143 | 0.03559 | -0.059 | 32.112
6.5 | 1.197 | 0.03759 | -0.059 | 31.838
7 | 1.245 | 0.04014 | -0.06 | 31.024
7.5 | 1.284 | 0.04319 | -0.06 | 29.73
8 | 1.334 | 0.04767 | -0.062 | 27.986
8.5 | 1.177 | 0.0883 | -0.027 | 13.332
9 | 1.165 | 0.08128 | -0.026 | 14.334
9.5 | 1.098 | 0.09715 | -0.023 | 11.303
10 | 0.711 | 0.1874 | -0.015 | 3.792
10.5 | 0.737 | 0.21441 | -0.022 | 3.438
11 | 0.764 | 0.21625 | -0.027 | 3.532
11.5 | 0.79 | 0.25085 | -0.028 | 3.148
12 | 0.815 | 0.25146 | -0.028 | 3.243
12.5 | 0.842 | 0.28737 | -0.031 | 2.931
13 | 0.868 | 0.2987 | -0.032 | 2.906

## 8. Re 50k Mach 0.50 (2)
BIGFOIL.COM POLAR EXPORT
NACA63-613 a=0.2
NACA63-613 a=0.2 |  |  |  | Cl Max: | 0.3412 | at alpha= | 3.5 | deg
XFOIL ncrit=9 |  |  |  | L/D Max: | 5.2581 | at alpha= | 3.5 | deg
Re: | 50000 |  |  | Cd Min: | 0.27212 | at alpha= | -20 | deg
Mach: | 0.5 |  |  | Cl=0 at alpha= | -0.86661 | deg
|  |  |  | @ Cl=0.1, Cd= | 0.0452
|  |  |  | @ Cl=0.4, Cd= | 0.06489
|  |  |  | @ Cl=0.6, Cd= | 0.06489
alpha (deg) | Cl | Cd | Cm | Cl/Cd
-20 | -0.6727 | 0.27212 | 0.0472 | -2.4721
-19.5 | -0.6447 | 0.25985 | 0.0424 | -2.481
-19 | -0.6167 | 0.24957 | 0.0382 | -2.4711
-18.5 | -0.5927 | 0.24268 | 0.0326 | -2.4423
-18 | -0.577 | 0.24157 | 0.0255 | -2.3885
-17.5 | -0.5467 | 0.22881 | 0.0214 | -2.3893
-17 | -0.5185 | 0.21931 | 0.0173 | -2.3642
-16.5 | -0.498 | 0.21397 | 0.0116 | -2.3274
-16 | -0.4827 | 0.21023 | 0.0054 | -2.2961
-15.5 | -0.4467 | 0.19703 | 0.0026 | -2.2672
-15 | -0.4349 | 0.19466 | -0.0037 | -2.2342
-14.5 | -0.4009 | 0.18252 | -0.0068 | -2.1965
-14 | -0.3885 | 0.17895 | -0.0125 | -2.171
-13.5 | -0.3568 | 0.16808 | -0.0157 | -2.1228
-13 | -0.3489 | 0.16499 | -0.0212 | -2.1147
-12.5 | -0.3142 | 0.15387 | -0.024 | -2.042
-12 | -0.2967 | 0.14724 | -0.0283 | -2.0151
-11.5 | -0.2876 | 0.14236 | -0.0326 | -2.0202
-11 | -0.2772 | 0.13702 | -0.0363 | -2.0231
-10.5 | -0.2624 | 0.13048 | -0.0388 | -2.011
-10 | -0.2604 | 0.12581 | -0.0386 | -2.0698
-9.5 | -0.2831 | 0.1246 | -0.0328 | -2.2721
-9 | -0.3076 | 0.12314 | -0.0267 | -2.498
-8.5 | -0.3076 | 0.11842 | -0.021 | -2.5975
-8 | -0.3412 | 0.1178 | -0.0157 | -2.8964
-7.5 | -0.3252 | 0.11172 | -0.0149 | -2.9108
-7 | -0.3009 | 0.10622 | -0.0185 | -2.8328
-6.5 | -0.2314 | 0.09714 | -0.0215 | -2.3821
-6 | -0.1937 | 0.09189 | -0.0219 | -2.108
-5.5 | -0.1349 | 0.08438 | -0.0261 | -1.5987
-4.5 | -0.3404 | 0.07371 | -0.0504 | -4.6181
-4 | -0.3279 | 0.06533 | -0.0597 | -5.0191
-3.5 | -0.2917 | 0.05902 | -0.0641 | -4.9424
-3 | -0.2352 | 0.05359 | -0.0677 | -4.3889
-2.5 | -0.191 | 0.05043 | -0.0675 | -3.7874
-2 | -0.1354 | 0.04821 | -0.0676 | -2.8085
-1.5 | -0.0768 | 0.04694 | -0.0675 | -1.6361
-1 | -0.0159 | 0.04652 | -0.067 | -0.34179
-0.5 | 0.0437 | 0.04644 | -0.0667 | 0.941
0 | 0.0859 | 0.04439 | -0.0614 | 1.9351
0.5 | 0.124 | 0.04658 | -0.0596 | 2.6621
1 | 0.1664 | 0.04907 | -0.0592 | 3.3911
1.5 | 0.2115 | 0.05184 | -0.0594 | 4.0799
2 | 0.2582 | 0.05488 | -0.0599 | 4.7048
2.5 | 0.2805 | 0.05772 | -0.0584 | 4.8597
3 | 0.3165 | 0.06115 | -0.0584 | 5.1758
3.5 | 0.3412 | 0.06489 | -0.0582 | 5.2581

## 9. Re 100k Mach 0.00 (1)
BIGFOIL.COM POLAR EXPORT
NACA63-613 a=0.2
NACA63-613 a=0.2 |  |  |  | Cl Max: | 1.39 | at alpha= | 10.5 | deg
JavaFoil+Calcfoil stall+Eppler ext transition |  |  |  | L/D Max: | 51.552 | at alpha= | 6.5 | deg
Re: | 100000 |  |  | Cd Min: | 0.01317 | at alpha= | -0.5 | deg
Mach: | 0 |  |  | Cl=0 at alpha= | -3.1771 | deg
|  |  |  | @ Cl=0.1, Cd= | 0.035171
|  |  |  | @ Cl=0.4, Cd= | 0.013878
|  |  |  | @ Cl=0.6, Cd= | 0.015086
alpha (deg) | Cl | Cd | Cm | Cl/Cd
-17.5 | -0.426 | 0.23726 | -0.013 | -1.794
-17 | -0.44 | 0.25296 | -0.013 | -1.739
-16.5 | -0.454 | 0.23764 | -0.013 | -1.909
-16 | -0.467 | 0.21672 | -0.013 | -2.156
-15.5 | -0.48 | 0.21661 | -0.012 | -2.215
-15 | -0.492 | 0.1913 | -0.013 | -2.571
-14.5 | -0.502 | 0.17298 | -0.013 | -2.904
-14 | -0.512 | 0.1625 | -0.013 | -3.148
-13.5 | -0.519 | 0.15523 | -0.012 | -3.343
-13 | -0.524 | 0.1369 | -0.013 | -3.829
-12.5 | -0.527 | 0.12713 | -0.013 | -4.147
-12 | -0.527 | 0.11661 | -0.013 | -4.521
-11.5 | -0.524 | 0.10824 | -0.013 | -4.843
-11 | -0.518 | 0.09994 | -0.013 | -5.183
-10.5 | -0.508 | 0.0928 | -0.013 | -5.475
-10 | -0.495 | 0.08527 | -0.013 | -5.8
-9.5 | -0.477 | 0.07825 | -0.014 | -6.098
-9 | -0.456 | 0.07264 | -0.014 | -6.277
-8.5 | -0.431 | 0.06814 | -0.017 | -6.332
-8 | -0.403 | 0.06402 | -0.017 | -6.291
-7.5 | -0.371 | 0.05872 | -0.019 | -6.324
-7 | -0.336 | 0.05431 | -0.02 | -6.193
-6.5 | -0.298 | 0.05071 | -0.02 | -5.885
-6 | -0.258 | 0.04997 | -0.02 | -5.158
-5.5 | -0.215 | 0.04685 | -0.02 | -4.594
-5 | -0.171 | 0.04442 | -0.021 | -3.85
-4.5 | -0.125 | 0.04197 | -0.021 | -2.987
-4 | -0.079 | 0.04012 | -0.021 | -1.961
-3.5 | -0.031 | 0.03853 | -0.022 | -0.809
-3 | 0.017 | 0.03689 | -0.023 | 0.455
-2.5 | 0.065 | 0.03595 | -0.023 | 1.81
-2 | 0.114 | 0.03486 | -0.024 | 3.259
-1.5 | 0.201 | 0.0146 | -0.049 | 13.788
-1 | 0.262 | 0.0146 | -0.05 | 17.922
-0.5 | 0.322 | 0.01317 | -0.05 | 24.439
0 | 0.372 | 0.01377 | -0.05 | 27.003
0.5 | 0.429 | 0.01399 | -0.05 | 30.644
1 | 0.485 | 0.01431 | -0.051 | 33.937
1.5 | 0.542 | 0.01468 | -0.051 | 36.915
2 | 0.598 | 0.01507 | -0.051 | 39.688
2.5 | 0.654 | 0.01552 | -0.051 | 42.142
3 | 0.709 | 0.01601 | -0.052 | 44.275
3.5 | 0.764 | 0.01657 | -0.052 | 46.111
4 | 0.819 | 0.01716 | -0.052 | 47.714
4.5 | 0.873 | 0.01772 | -0.053 | 49.261
5 | 0.927 | 0.01843 | -0.053 | 50.301
5.5 | 0.981 | 0.0192 | -0.053 | 51.078
6 | 1.032 | 0.02011 | -0.054 | 51.303
6.5 | 1.083 | 0.02101 | -0.054 | 51.552
7 | 1.133 | 0.02208 | -0.054 | 51.294
7.5 | 1.18 | 0.02327 | -0.055 | 50.717
8 | 1.226 | 0.02466 | -0.055 | 49.723
8.5 | 1.27 | 0.0303 | -0.055 | 41.914
9 | 1.306 | 0.03222 | -0.056 | 40.549
9.5 | 1.339 | 0.03426 | -0.056 | 39.09
10 | 1.368 | 0.03665 | -0.056 | 37.312
10.5 | 1.39 | 0.03889 | -0.056 | 35.752
11 | 1.216 | 0.07851 | -0.028 | 15.493
11.5 | 1.226 | 0.08393 | -0.027 | 14.608
12 | 1.231 | 0.08987 | -0.025 | 13.701
12.5 | 1.231 | 0.09685 | -0.023 | 12.711
13 | 1.227 | 0.10325 | -0.023 | 11.881
13.5 | 1.217 | 0.11026 | -0.023 | 11.038
14 | 1.202 | 0.11702 | -0.022 | 10.276
14.5 | 1.184 | 0.12804 | -0.022 | 9.244
15 | 1.16 | 0.13378 | -0.019 | 8.673
15.5 | 1.134 | 0.14957 | -0.019 | 7.581

## 10. Re 100k Mach 0.00 (2)
BIGFOIL.COM POLAR EXPORT
NACA63-613 a=0.2
NACA63-613 a=0.2 |  |  |  | Cl Max: | 1.3618 | at alpha= | 10.5 | deg
XFOIL ncrit=9 |  |  |  | L/D Max: | 49.1127 | at alpha= | 10 | deg
Re: | 100000 |  |  | Cd Min: | 0.24424 | at alpha= | -20 | deg
Mach: | 0 |  |  | Cl=0 at alpha= | -3.7201 | deg
|  |  |  | @ Cl=0.1, Cd= | 0.024697
|  |  |  | @ Cl=0.4, Cd= | 0.0209
|  |  |  | @ Cl=0.6, Cd= | 0.025757
alpha (deg) | Cl | Cd | Cm | Cl/Cd
-20 | -0.6221 | 0.24424 | 0.0398 | -2.5471
-19.5 | -0.5978 | 0.23304 | 0.0372 | -2.5652
-19 | -0.5772 | 0.22591 | 0.0339 | -2.555
-18.5 | -0.5581 | 0.21962 | 0.03 | -2.5412
-18 | -0.5397 | 0.21351 | 0.0258 | -2.5278
-17.5 | -0.5243 | 0.20865 | 0.0205 | -2.5128
-17 | -0.5201 | 0.20756 | 0.0138 | -2.5058
-16.5 | -0.4905 | 0.19496 | 0.0123 | -2.5159
-16 | -0.4687 | 0.18741 | 0.0097 | -2.5009
-15.5 | -0.4508 | 0.18095 | 0.006 | -2.4913
-15 | -0.4413 | 0.17658 | 0.0003 | -2.4992
-14.5 | -0.4471 | 0.17504 | -0.0071 | -2.5543
-14 | -0.4051 | 0.16084 | -0.0059 | -2.5187
-13.5 | -0.3875 | 0.15401 | -0.009 | -2.5161
-13 | -0.3759 | 0.14792 | -0.0134 | -2.5412
-12.5 | -0.3863 | 0.14487 | -0.0219 | -2.6665
-12 | -0.3526 | 0.13343 | -0.0214 | -2.6426
-11.5 | -0.3334 | 0.12646 | -0.0239 | -2.6364
-11 | -0.3316 | 0.12078 | -0.0307 | -2.7455
-10.5 | -0.3294 | 0.11308 | -0.0371 | -2.913
-10 | -0.2981 | 0.10588 | -0.037 | -2.8155
-9.5 | -0.3248 | 0.1025 | -0.0446 | -3.1688
-9 | -0.3153 | 0.09564 | -0.0441 | -3.2967
-8.5 | -0.2877 | 0.0855 | -0.0661 | -3.3649
-8 | -0.2386 | 0.07619 | -0.0709 | -3.1316
-7.5 | -0.2249 | 0.06771 | -0.0815 | -3.3215
-7 | -0.2185 | 0.06159 | -0.0851 | -3.5477
-6.5 | -0.221 | 0.05703 | -0.0877 | -3.8752
-6 | -0.1926 | 0.05134 | -0.0848 | -3.7515
-5.5 | -0.1737 | 0.04743 | -0.0821 | -3.6622
-5 | -0.1225 | 0.03621 | -0.0848 | -3.383
-4.5 | -0.0767 | 0.03156 | -0.0828 | -2.4303
-4 | -0.0281 | 0.02875 | -0.0811 | -0.97739
-3.5 | 0.0221 | 0.02701 | -0.0796 | 0.81822
-3 | 0.0719 | 0.02533 | -0.0783 | 2.8385
-2.5 | 0.1194 | 0.02426 | -0.0767 | 4.9217
-2 | 0.1647 | 0.02325 | -0.0745 | 7.0839
-1.5 | 0.1761 | 0.02096 | -0.0616 | 8.4017
-1 | 0.3911 | 0.02076 | -0.0869 | 18.8391
-0.5 | 0.4203 | 0.02122 | -0.0843 | 19.8068
0 | 0.4487 | 0.02165 | -0.0809 | 20.7252
0.5 | 0.4777 | 0.02208 | -0.0772 | 21.635
1 | 0.5036 | 0.02307 | -0.0735 | 21.8292
1.5 | 0.5356 | 0.02413 | -0.0707 | 22.1964
2 | 0.5742 | 0.02518 | -0.0688 | 22.8038
2.5 | 0.6171 | 0.02614 | -0.0674 | 23.6075
3 | 0.6773 | 0.02572 | -0.0665 | 26.3336
3.5 | 0.7205 | 0.0268 | -0.0654 | 26.8843
4 | 0.7636 | 0.02794 | -0.0642 | 27.33
4.5 | 0.8066 | 0.0291 | -0.063 | 27.7182
5 | 0.8495 | 0.03028 | -0.0618 | 28.0548
6 | 0.936 | 0.03252 | -0.0593 | 28.7823
6.5 | 1.0149 | 0.03071 | -0.0597 | 33.0479
7 | 1.0285 | 0.03406 | -0.0567 | 30.1967
7.5 | 1.1143 | 0.03147 | -0.0575 | 35.4083
8 | 1.1438 | 0.03295 | -0.0548 | 34.7132
8.5 | 1.2061 | 0.03151 | -0.0537 | 38.2767
9 | 1.2799 | 0.02875 | -0.0532 | 44.5183
9.5 | 1.3209 | 0.0276 | -0.0499 | 47.8587
10 | 1.3506 | 0.0275 | -0.0459 | 49.1127
10.5 | 1.3618 | 0.02825 | -0.0401 | 48.2053
11 | 1.3495 | 0.03073 | -0.0336 | 43.9147
11.5 | 1.3231 | 0.03558 | -0.0288 | 37.1866
12 | 1.2837 | 0.04309 | -0.0258 | 29.7911
12.5 | 1.2444 | 0.05186 | -0.0241 | 23.9954
13 | 1.2273 | 0.05906 | -0.0228 | 20.7806
13.5 | 1.2377 | 0.06343 | -0.0207 | 19.5128
14 | 1.2619 | 0.06694 | -0.0187 | 18.8512
14.5 | 1.3015 | 0.0699 | -0.0163 | 18.6195
15 | 1.3118 | 0.07581 | -0.0159 | 17.3038
15.5 | 1.3377 | 0.08162 | -0.0149 | 16.3894

## 11. Re 100k Mach 0.10 (1)
BIGFOIL.COM POLAR EXPORT
NACA63-613 a=0.2
NACA63-613 a=0.2 |  |  |  | Cl Max: | 1.391 | at alpha= | 10.5 | deg
JavaFoil+Calcfoil stall+Eppler ext transition |  |  |  | L/D Max: | 51.341 | at alpha= | 6.5 | deg
Re: | 100000 |  |  | Cd Min: | 0.01318 | at alpha= | -0.5 | deg
Mach: | 0.1 |  |  | Cl=0 at alpha= | -3.1771 | deg
|  |  |  | @ Cl=0.1, Cd= | 0.03512
|  |  |  | @ Cl=0.4, Cd= | 0.013932
|  |  |  | @ Cl=0.6, Cd= | 0.015133
alpha (deg) | Cl | Cd | Cm | Cl/Cd
-17 | -0.394 | 0.22922 | -0.013 | -1.72
-16.5 | -0.411 | 0.22527 | -0.014 | -1.823
-16 | -0.427 | 0.23405 | -0.013 | -1.823
-15.5 | -0.442 | 0.22008 | -0.013 | -2.009
-15 | -0.457 | 0.19976 | -0.013 | -2.287
-14.5 | -0.471 | 0.18501 | -0.013 | -2.544
-14 | -0.483 | 0.16994 | -0.013 | -2.842
-13.5 | -0.493 | 0.16744 | -0.013 | -2.947
-13 | -0.502 | 0.14149 | -0.013 | -3.547
-12.5 | -0.508 | 0.131 | -0.013 | -3.877
-12 | -0.511 | 0.11996 | -0.013 | -4.259
-11.5 | -0.511 | 0.11162 | -0.013 | -4.576
-11 | -0.507 | 0.10232 | -0.013 | -4.956
-10.5 | -0.5 | 0.0945 | -0.013 | -5.287
-10 | -0.488 | 0.08698 | -0.014 | -5.612
-9.5 | -0.473 | 0.07981 | -0.014 | -5.922
-9 | -0.453 | 0.07387 | -0.014 | -6.132
-8.5 | -0.429 | 0.06795 | -0.014 | -6.317
-8 | -0.402 | 0.06438 | -0.016 | -6.24
-7.5 | -0.371 | 0.05888 | -0.019 | -6.303
-7 | -0.337 | 0.05485 | -0.02 | -6.138
-6.5 | -0.299 | 0.05078 | -0.02 | -5.889
-6 | -0.258 | 0.04994 | -0.02 | -5.175
-5.5 | -0.216 | 0.04682 | -0.02 | -4.614
-5 | -0.172 | 0.04462 | -0.021 | -3.849
-4.5 | -0.126 | 0.04214 | -0.021 | -2.989
-4 | -0.079 | 0.04024 | -0.021 | -1.964
-3.5 | -0.031 | 0.03864 | -0.022 | -0.811
-3 | 0.017 | 0.03693 | -0.022 | 0.457
-2.5 | 0.065 | 0.03567 | -0.023 | 1.833
-2 | 0.114 | 0.0349 | -0.024 | 3.27
-1.5 | 0.202 | 0.01463 | -0.05 | 13.828
-1 | 0.263 | 0.01463 | -0.05 | 17.974
-0.5 | 0.323 | 0.01318 | -0.05 | 24.536
0 | 0.373 | 0.01382 | -0.05 | 27.012
0.5 | 0.431 | 0.01406 | -0.051 | 30.645
1 | 0.488 | 0.01437 | -0.051 | 33.941
1.5 | 0.544 | 0.01476 | -0.051 | 36.868
2 | 0.601 | 0.01514 | -0.051 | 39.672
2.5 | 0.657 | 0.0156 | -0.052 | 42.098
3 | 0.712 | 0.0161 | -0.052 | 44.228
3.5 | 0.767 | 0.01667 | -0.052 | 46.028
4 | 0.822 | 0.01728 | -0.053 | 47.589
4.5 | 0.877 | 0.01784 | -0.053 | 49.139
5 | 0.931 | 0.01856 | -0.053 | 50.184
5.5 | 0.985 | 0.01935 | -0.053 | 50.893
6 | 1.036 | 0.02027 | -0.054 | 51.141
6.5 | 1.088 | 0.02119 | -0.054 | 51.341
7 | 1.137 | 0.02228 | -0.054 | 51.036
7.5 | 1.185 | 0.02351 | -0.055 | 50.4
8 | 1.231 | 0.02493 | -0.055 | 49.38
8.5 | 1.274 | 0.03063 | -0.056 | 41.606
9 | 1.31 | 0.03261 | -0.056 | 40.177
9.5 | 1.343 | 0.03472 | -0.056 | 38.671
10 | 1.37 | 0.03717 | -0.056 | 36.858
10.5 | 1.391 | 0.03938 | -0.057 | 35.333
11 | 1.216 | 0.07913 | -0.027 | 15.366
11.5 | 1.225 | 0.08472 | -0.026 | 14.455
12 | 1.228 | 0.09035 | -0.025 | 13.59
12.5 | 1.226 | 0.09837 | -0.024 | 12.46
13 | 1.218 | 0.10565 | -0.023 | 11.528
13.5 | 1.205 | 0.11126 | -0.022 | 10.83
14 | 1.187 | 0.11965 | -0.022 | 9.919
14.5 | 1.164 | 0.12787 | -0.021 | 9.1
15 | 1.136 | 0.13683 | -0.02 | 8.306
15.5 | 1.105 | 0.15075 | -0.018 | 7.332

## 12. Re 100k Mach 0.10 (2)
BIGFOIL.COM POLAR EXPORT
NACA63-613 a=0.2
NACA63-613 a=0.2 |  |  |  | Cl Max: | 1.3553 | at alpha= | 10 | deg
XFOIL ncrit=9 |  |  |  | L/D Max: | 48.9986 | at alpha= | 10 | deg
Re: | 100000 |  |  | Cd Min: | 0.24561 | at alpha= | -20 | deg
Mach: | 0.1 |  |  | Cl=0 at alpha= | -3.7163 | deg
|  |  |  | @ Cl=0.1, Cd= | 0.024862
|  |  |  | @ Cl=0.4, Cd= | 0.020992
|  |  |  | @ Cl=0.6, Cd= | 0.025927
alpha (deg) | Cl | Cd | Cm | Cl/Cd
-20 | -0.6247 | 0.24561 | 0.0399 | -2.5435
-19.5 | -0.5987 | 0.23342 | 0.0377 | -2.5649
-19 | -0.5783 | 0.22649 | 0.0343 | -2.5533
-18.5 | -0.559 | 0.22019 | 0.0302 | -2.5387
-18 | -0.5406 | 0.21408 | 0.026 | -2.5252
-17.5 | -0.5258 | 0.20957 | 0.0204 | -2.5089
-17 | -0.522 | 0.20869 | 0.0137 | -2.5013
-16.5 | -0.4896 | 0.19512 | 0.0126 | -2.5092
-16 | -0.4684 | 0.18782 | 0.0098 | -2.4939
-15.5 | -0.4506 | 0.18137 | 0.0059 | -2.4844
-15 | -0.4425 | 0.17752 | 0 | -2.4927
-14.5 | -0.4478 | 0.17587 | -0.0074 | -2.5462
-14 | -0.4035 | 0.16114 | -0.0059 | -2.504
-13.5 | -0.3862 | 0.15437 | -0.0091 | -2.5018
-13 | -0.3757 | 0.14851 | -0.0138 | -2.5298
-12.5 | -0.3865 | 0.14561 | -0.0225 | -2.6544
-12 | -0.349 | 0.13368 | -0.0213 | -2.6107
-11.5 | -0.331 | 0.1268 | -0.0242 | -2.6104
-11 | -0.3322 | 0.1215 | -0.0316 | -2.7342
-10.5 | -0.3163 | 0.11283 | -0.0349 | -2.8033
-10 | -0.2958 | 0.10628 | -0.0375 | -2.7832
-9.5 | -0.3269 | 0.10359 | -0.0443 | -3.1557
-9 | -0.3059 | 0.09594 | -0.0437 | -3.1885
-8.5 | -0.2889 | 0.08572 | -0.0694 | -3.3703
-8 | -0.2354 | 0.07655 | -0.0719 | -3.0751
-7.5 | -0.219 | 0.0683 | -0.0814 | -3.2064
-7 | -0.2143 | 0.06219 | -0.085 | -3.4459
-6.5 | -0.2195 | 0.05747 | -0.0878 | -3.8194
-6 | -0.1918 | 0.05189 | -0.085 | -3.6963
-5.5 | -0.1732 | 0.04789 | -0.0822 | -3.6166
-5 | -0.1256 | 0.03658 | -0.0856 | -3.4336
-4.5 | -0.0789 | 0.03199 | -0.0833 | -2.4664
-4 | -0.0286 | 0.029 | -0.0815 | -0.98621
-3.5 | 0.0218 | 0.02717 | -0.08 | 0.80236
-3 | 0.0718 | 0.02549 | -0.0787 | 2.8168
-2.5 | 0.1194 | 0.02443 | -0.077 | 4.8874
-2 | 0.1639 | 0.02351 | -0.0749 | 6.9715
-1.5 | 0.1771 | 0.021 | -0.0623 | 8.4333
-1 | 0.3932 | 0.02087 | -0.0873 | 18.8404
-0.5 | 0.4221 | 0.02139 | -0.0847 | 19.7335
0 | 0.4484 | 0.022 | -0.0813 | 20.3818
0.5 | 0.4808 | 0.02214 | -0.0774 | 21.7164
1 | 0.5068 | 0.02312 | -0.0738 | 21.9204
1.5 | 0.5383 | 0.0242 | -0.0709 | 22.2438
2 | 0.5763 | 0.02531 | -0.0689 | 22.7697
2.5 | 0.6178 | 0.02639 | -0.0674 | 23.4104
3.5 | 0.725 | 0.02682 | -0.0655 | 27.0321
4 | 0.7683 | 0.02796 | -0.0643 | 27.4785
4.5 | 0.8112 | 0.02915 | -0.0631 | 27.8285
5 | 0.8538 | 0.03038 | -0.0618 | 28.104
5.5 | 0.8959 | 0.03163 | -0.0605 | 28.3244
7.5 | 1.0753 | 0.03508 | -0.0548 | 30.6528
8 | 1.1385 | 0.03395 | -0.0539 | 33.5346
8.5 | 1.2117 | 0.03171 | -0.0534 | 38.2119
9 | 1.2713 | 0.03002 | -0.0517 | 42.3484
9.5 | 1.3216 | 0.02807 | -0.0488 | 47.0823
10 | 1.3553 | 0.02766 | -0.045 | 48.9986
10.5 | 1.3549 | 0.02903 | -0.0382 | 46.6724
11 | 1.342 | 0.03183 | -0.0322 | 42.1615
11.5 | 1.3151 | 0.03698 | -0.0278 | 35.5625
12 | 1.275 | 0.04481 | -0.0251 | 28.4535
12.5 | 1.2377 | 0.05356 | -0.0237 | 23.1087
13 | 1.2234 | 0.0606 | -0.0225 | 20.1881
13.5 | 1.2354 | 0.06488 | -0.0204 | 19.0413
14 | 1.2603 | 0.06841 | -0.0183 | 18.4227
14.5 | 1.2977 | 0.07167 | -0.016 | 18.1066
15 | 1.3055 | 0.07801 | -0.0157 | 16.735

## 13. Re 100k Mach 0.25 (1)
BIGFOIL.COM POLAR EXPORT
NACA63-613 a=0.2
NACA63-613 a=0.2 |  |  |  | Cl Max: | 1.38 | at alpha= | 10 | deg
JavaFoil+Calcfoil stall+Eppler ext transition |  |  |  | L/D Max: | 50.116 | at alpha= | 6.5 | deg
Re: | 100000 |  |  | Cd Min: | 0.0141 | at alpha= | 0 | deg
Mach: | 0.25 |  |  | Cl=0 at alpha= | -3.1735 | deg
|  |  |  | @ Cl=0.1, Cd= | 0.035101
|  |  |  | @ Cl=0.4, Cd= | 0.014191
|  |  |  | @ Cl=0.6, Cd= | 0.015464
alpha (deg) | Cl | Cd | Cm | Cl/Cd
-15 | -0.069 | 0.2505 | -0.015 | -0.276
-14.5 | -0.135 | 0.21902 | -0.015 | -0.615
-14 | -0.202 | 0.20096 | -0.015 | -1.005
-13.5 | -0.252 | 0.17927 | -0.014 | -1.404
-13 | -0.294 | 0.17097 | -0.015 | -1.722
-12.5 | -0.332 | 0.19812 | -0.014 | -1.674
-12 | -0.364 | 0.16653 | -0.014 | -2.184
-11.5 | -0.39 | 0.14836 | -0.014 | -2.629
-11 | -0.41 | 0.12733 | -0.014 | -3.224
-10.5 | -0.424 | 0.11531 | -0.014 | -3.681
-10 | -0.432 | 0.10221 | -0.014 | -4.222
-9.5 | -0.432 | 0.08935 | -0.013 | -4.832
-9 | -0.425 | 0.08129 | -0.014 | -5.228
-8.5 | -0.412 | 0.07349 | -0.014 | -5.601
-8 | -0.392 | 0.06775 | -0.015 | -5.784
-7.5 | -0.367 | 0.06281 | -0.019 | -5.841
-7 | -0.336 | 0.05684 | -0.02 | -5.917
-6.5 | -0.301 | 0.05324 | -0.021 | -5.658
-6 | -0.262 | 0.05127 | -0.02 | -5.11
-5.5 | -0.22 | 0.04792 | -0.02 | -4.589
-5 | -0.175 | 0.04532 | -0.021 | -3.869
-4.5 | -0.129 | 0.04287 | -0.021 | -3.007
-4 | -0.081 | 0.04079 | -0.022 | -1.987
-3.5 | -0.032 | 0.03901 | -0.022 | -0.824
-3 | 0.017 | 0.03733 | -0.023 | 0.464
-2.5 | 0.067 | 0.03518 | -0.024 | 1.908
-2 | 0.117 | 0.03506 | -0.025 | 3.344
-1.5 | 0.208 | 0.01474 | -0.051 | 14.095
-1 | 0.27 | 0.01477 | -0.051 | 18.295
-0.5 | 0.332 | 0.01486 | -0.051 | 22.366
0 | 0.382 | 0.0141 | -0.051 | 27.123
0.5 | 0.441 | 0.0144 | -0.052 | 30.634
1 | 0.499 | 0.01474 | -0.052 | 33.885
1.5 | 0.557 | 0.01516 | -0.052 | 36.775
2 | 0.615 | 0.01557 | -0.053 | 39.512
2.5 | 0.672 | 0.01608 | -0.053 | 41.825
3 | 0.729 | 0.01663 | -0.053 | 43.849
3.5 | 0.786 | 0.01723 | -0.053 | 45.626
4 | 0.842 | 0.0179 | -0.054 | 47.05
4.5 | 0.898 | 0.01851 | -0.054 | 48.497
5 | 0.954 | 0.01931 | -0.054 | 49.387
5.5 | 1.008 | 0.02022 | -0.055 | 49.871
6 | 1.061 | 0.0212 | -0.055 | 50.068
6.5 | 1.113 | 0.02221 | -0.055 | 50.116
7 | 1.163 | 0.02342 | -0.056 | 49.658
7.5 | 1.211 | 0.02483 | -0.056 | 48.77
8 | 1.255 | 0.02647 | -0.057 | 47.429
8.5 | 1.297 | 0.03271 | -0.057 | 39.667
9 | 1.331 | 0.03487 | -0.057 | 38.161
9.5 | 1.359 | 0.03728 | -0.057 | 36.441
10 | 1.38 | 0.04007 | -0.058 | 34.452
10.5 | 1.209 | 0.07543 | -0.029 | 16.025
11 | 1.211 | 0.0824 | -0.026 | 14.7
11.5 | 1.207 | 0.08836 | -0.025 | 13.663
12 | 1.194 | 0.0952 | -0.023 | 12.546
12.5 | 1.172 | 0.10311 | -0.022 | 11.37
13 | 1.141 | 0.11325 | -0.02 | 10.072
13.5 | 1.1 | 0.12516 | -0.019 | 8.788
14 | 1.05 | 0.1347 | -0.018 | 7.794
14.5 | 0.992 | 0.14789 | -0.017 | 6.705
15 | 0.925 | 0.16186 | -0.016 | 5.718

## 14. Re 100k Mach 0.25 (2)
BIGFOIL.COM POLAR EXPORT
NACA63-613 a=0.2
NACA63-613 a=0.2 |  |  |  | Cl Max: | 1.3364 | at alpha= | 10 | deg
XFOIL ncrit=9 |  |  |  | L/D Max: | 43.2397 | at alpha= | 9.5 | deg
Re: | 100000 |  |  | Cd Min: | 0.24756 | at alpha= | -20 | deg
Mach: | 0.25 |  |  | Cl=0 at alpha= | -3.642 | deg
|  |  |  | @ Cl=0.1, Cd= | 0.025919
|  |  |  | @ Cl=0.4, Cd= | 0.02153
|  |  |  | @ Cl=0.6, Cd= | 0.02784
alpha (deg) | Cl | Cd | Cm | Cl/Cd
-20 | -0.6316 | 0.24756 | 0.0422 | -2.5513
-19.5 | -0.6054 | 0.23643 | 0.04 | -2.5606
-19 | -0.5849 | 0.22986 | 0.0358 | -2.5446
-18.5 | -0.5648 | 0.22344 | 0.0314 | -2.5277
-18 | -0.5461 | 0.21762 | 0.0265 | -2.5094
-17.5 | -0.5354 | 0.21546 | 0.0199 | -2.4849
-17 | -0.5159 | 0.20716 | 0.0158 | -2.4903
-16.5 | -0.4882 | 0.197 | 0.0139 | -2.4782
-16 | -0.468 | 0.19018 | 0.0102 | -2.4608
-15.5 | -0.4505 | 0.18402 | 0.0056 | -2.4481
-15 | -0.4506 | 0.18302 | -0.0017 | -2.462
-14.5 | -0.4185 | 0.17049 | -0.0032 | -2.4547
-14 | -0.3965 | 0.16296 | -0.006 | -2.4331
-13.5 | -0.3803 | 0.1564 | -0.01 | -2.4316
-13 | -0.3795 | 0.15283 | -0.0168 | -2.4832
-12.5 | -0.3644 | 0.14409 | -0.0207 | -2.529
-12 | -0.334 | 0.13525 | -0.0216 | -2.4695
-11.5 | -0.3205 | 0.12874 | -0.026 | -2.4895
-11 | -0.3335 | 0.12534 | -0.0364 | -2.6608
-10.5 | -0.2912 | 0.11443 | -0.0344 | -2.5448
-10 | -0.2939 | 0.1095 | -0.0426 | -2.684
-9.5 | -0.3337 | 0.10858 | -0.0461 | -3.0733
-9 | -0.2686 | 0.09677 | -0.0475 | -2.7757
-8.5 | -0.2371 | 0.08679 | -0.0623 | -2.7319
-8 | -0.2429 | 0.07888 | -0.0841 | -3.0794
-7.5 | -0.2184 | 0.07143 | -0.0866 | -3.0575
-7 | -0.2173 | 0.06612 | -0.0885 | -3.2864
-6 | -0.1957 | 0.05541 | -0.0871 | -3.5319
-5.5 | -0.1678 | 0.05033 | -0.0826 | -3.334
-5 | -0.1277 | 0.03875 | -0.0877 | -3.2955
-4.5 | -0.0843 | 0.03392 | -0.0857 | -2.4853
-4 | -0.0368 | 0.03085 | -0.0838 | -1.1929
-3.5 | 0.0146 | 0.02854 | -0.0821 | 0.51156
-3 | 0.0679 | 0.02678 | -0.0806 | 2.5355
-2.5 | 0.1223 | 0.02532 | -0.0788 | 4.8302
-2 | 0.1667 | 0.02439 | -0.0767 | 6.8348
-1.5 | 0.1847 | 0.02197 | -0.069 | 8.4069
-1 | 0.4048 | 0.02152 | -0.0892 | 18.8104
-0.5 | 0.4354 | 0.02188 | -0.0864 | 19.8995
0 | 0.4601 | 0.02268 | -0.083 | 20.2866
0.5 | 0.4801 | 0.02368 | -0.0786 | 20.2745
1 | 0.5014 | 0.02484 | -0.0741 | 20.1852
1.5 | 0.5322 | 0.02605 | -0.0709 | 20.4299
2 | 0.5714 | 0.02721 | -0.0688 | 20.9996
2.5 | 0.6159 | 0.02819 | -0.0673 | 21.8482
3 | 0.6767 | 0.02803 | -0.0665 | 24.142
4 | 0.7601 | 0.03077 | -0.0635 | 24.7026
4.5 | 0.8007 | 0.03225 | -0.062 | 24.8279
6 | 0.9152 | 0.03725 | -0.0567 | 24.5691
7 | 0.9438 | 0.04411 | -0.051 | 21.3965
8.5 | 1.0269 | 0.05076 | -0.0444 | 20.2305
9 | 1.2445 | 0.03529 | -0.0457 | 35.2649
9.5 | 1.324 | 0.03062 | -0.043 | 43.2397
10 | 1.3364 | 0.03107 | -0.0367 | 43.0126
10.5 | 1.3263 | 0.03372 | -0.0309 | 39.3327
11 | 1.3099 | 0.03784 | -0.0266 | 34.6168
11.5 | 1.2765 | 0.04481 | -0.024 | 28.4869
12 | 1.2379 | 0.05355 | -0.023 | 23.1167
12.5 | 1.2107 | 0.0621 | -0.0225 | 19.496
13 | 1.2091 | 0.06809 | -0.0211 | 17.7574
13.5 | 1.2266 | 0.07246 | -0.019 | 16.928
14 | 1.2481 | 0.07699 | -0.0172 | 16.2112
14.5 | 1.2736 | 0.08195 | -0.0155 | 15.5412
15 | 1.2551 | 0.09187 | -0.018 | 13.6617

## 15. Re 100k Mach 0.50 (1)
BIGFOIL.COM POLAR EXPORT
NACA63-613 a=0.2
NACA63-613 a=0.2 |  |  |  | Cl Max: | 1.342 | at alpha= | 8 | deg
JavaFoil+Calcfoil stall+Eppler ext transition |  |  |  | L/D Max: | 45.479 | at alpha= | 5.5 | deg
Re: | 100000 |  |  | Cd Min: | 0.01556 | at alpha= | -1 | deg
Mach: | 0.5 |  |  | Cl=0 at alpha= | -3.1727 | deg
|  |  |  | @ Cl=0.1, Cd= | 0.036932
|  |  |  | @ Cl=0.4, Cd= | 0.015644
|  |  |  | @ Cl=0.6, Cd= | 0.016914
alpha (deg) | Cl | Cd | Cm | Cl/Cd
-20 | -0.95 | 0.34075 | -0.026 | -2.787
-19.5 | -0.919 | 0.32956 | -0.024 | -2.789
-19 | -0.891 | 0.32479 | -0.024 | -2.743
-18.5 | -0.863 | 0.32549 | -0.025 | -2.652
-18 | -0.835 | 0.31316 | -0.025 | -2.667
-17.5 | -0.807 | 0.31017 | -0.025 | -2.603
-17 | -0.779 | 0.30582 | -0.025 | -2.548
-16.5 | -0.75 | 0.27338 | -0.024 | -2.742
-16 | -0.721 | 0.27077 | -0.024 | -2.664
-15.5 | -0.693 | 0.26963 | -0.024 | -2.571
-15 | -0.665 | 0.26826 | -0.024 | -2.48
-14.5 | -0.637 | 0.26426 | -0.024 | -2.411
-14 | -0.609 | 0.26034 | -0.024 | -2.339
-13.5 | -0.581 | 0.2545 | -0.024 | -2.282
-13 | -0.551 | 0.22843 | -0.022 | -2.414
-12.5 | -0.523 | 0.22574 | -0.023 | -2.318
-12 | -0.495 | 0.22229 | -0.023 | -2.228
-11.5 | -0.467 | 0.21898 | -0.023 | -2.133
-11 | -0.439 | 0.20657 | -0.023 | -2.125
-10.5 | -0.411 | 0.20132 | -0.023 | -2.041
-10 | -0.382 | 0.18554 | -0.022 | -2.06
-9.5 | -0.354 | 0.17362 | -0.021 | -2.038
-9 | -0.326 | 0.16373 | -0.021 | -1.99
-8.5 | -0.298 | 0.15789 | -0.022 | -1.886
-8 | -0.27 | 0.1694 | -0.022 | -1.592
-7.5 | -0.242 | 0.14726 | -0.022 | -1.641
-7 | -0.213 | 0.13283 | -0.019 | -1.606
-6.5 | -0.185 | 0.10959 | -0.016 | -1.69
-6 | -0.184 | 0.10021 | -0.016 | -1.839
-5.5 | -0.218 | 0.05711 | -0.017 | -3.81
-5 | -0.185 | 0.0516 | -0.023 | -3.584
-4.5 | -0.14 | 0.04676 | -0.023 | -2.99
-4 | -0.089 | 0.04418 | -0.023 | -2.018
-3.5 | -0.036 | 0.04129 | -0.024 | -0.861
-3 | 0.019 | 0.03903 | -0.024 | 0.492
-2.5 | 0.075 | 0.03745 | -0.025 | 1.994
-2 | 0.131 | 0.03629 | -0.026 | 3.599
-1.5 | 0.187 | 0.0354 | -0.027 | 5.28
-1 | 0.302 | 0.01556 | -0.056 | 19.39
-0.5 | 0.371 | 0.01569 | -0.056 | 23.662
0 | 0.422 | 0.01561 | -0.057 | 27.031
0.5 | 0.487 | 0.01603 | -0.057 | 30.361
1 | 0.551 | 0.01647 | -0.057 | 33.46
1.5 | 0.615 | 0.01705 | -0.058 | 36.074
2 | 0.679 | 0.01766 | -0.058 | 38.413
2.5 | 0.742 | 0.01836 | -0.058 | 40.395
3 | 0.805 | 0.01913 | -0.059 | 42.06
3.5 | 0.867 | 0.02002 | -0.059 | 43.29
4 | 0.928 | 0.02097 | -0.059 | 44.264
4.5 | 0.989 | 0.02192 | -0.06 | 45.134
5 | 1.05 | 0.02313 | -0.06 | 45.4
5.5 | 1.11 | 0.02442 | -0.06 | 45.479
6 | 1.167 | 0.02593 | -0.061 | 44.995
6.5 | 1.221 | 0.02763 | -0.061 | 44.174
7 | 1.269 | 0.02978 | -0.061 | 42.604
7.5 | 1.309 | 0.03219 | -0.062 | 40.653
8 | 1.342 | 0.04063 | -0.062 | 33.025
8.5 | 1.177 | 0.0751 | -0.028 | 15.678
9 | 1.166 | 0.07224 | -0.028 | 16.14
9.5 | 1.098 | 0.08237 | -0.024 | 13.333
10 | 0.711 | 0.14652 | -0.016 | 4.85
10.5 | 0.737 | 0.16947 | -0.022 | 4.349
11 | 0.764 | 0.1661 | -0.027 | 4.598
11.5 | 0.79 | 0.1884 | -0.028 | 4.192
12 | 0.816 | 0.19786 | -0.028 | 4.122
12.5 | 0.842 | 0.22821 | -0.031 | 3.691
13 | 0.868 | 0.22431 | -0.032 | 3.869

## 16. Re 100k Mach 0.50 (2)
BIGFOIL.COM POLAR EXPORT
NACA63-613 a=0.2
NACA63-613 a=0.2 |  |  |  | Cl Max: | 1.1499 | at alpha= | 12 | deg
XFOIL ncrit=9 |  |  |  | L/D Max: | 16.0551 | at alpha= | -0.5 | deg
Re: | 100000 |  |  | Cd Min: | 0.26332 | at alpha= | -20 | deg
Mach: | 0.5 |  |  | Cl=0 at alpha= | -3.3661 | deg
|  |  |  | @ Cl=0.1, Cd= | 0.030931
|  |  |  | @ Cl=0.4, Cd= | 0.027847
|  |  |  | @ Cl=0.6, Cd= | 0.045054
alpha (deg) | Cl | Cd | Cm | Cl/Cd
-20 | -0.6721 | 0.26332 | 0.0534 | -2.5524
-19.5 | -0.6473 | 0.2557 | 0.0476 | -2.5315
-19 | -0.6246 | 0.24987 | 0.0412 | -2.4997
-18.5 | -0.6085 | 0.24813 | 0.0336 | -2.4523
-18 | -0.5759 | 0.23357 | 0.0304 | -2.4656
-17.5 | -0.5488 | 0.22446 | 0.0262 | -2.445
-17 | -0.5238 | 0.21673 | 0.0212 | -2.4168
-16.5 | -0.4999 | 0.2096 | 0.0157 | -2.385
-16 | -0.487 | 0.20756 | 0.0079 | -2.3463
-15.5 | -0.4543 | 0.19474 | 0.0048 | -2.3329
-15 | -0.4272 | 0.18629 | 0.0009 | -2.2932
-14.5 | -0.4038 | 0.17904 | -0.0042 | -2.2554
-14 | -0.3939 | 0.176 | -0.0118 | -2.2381
-13.5 | -0.3666 | 0.16568 | -0.0159 | -2.2127
-13 | -0.3353 | 0.15624 | -0.0191 | -2.1461
-12.5 | -0.3139 | 0.14916 | -0.0243 | -2.1045
-12 | -0.3169 | 0.14719 | -0.0335 | -2.153
-11.5 | -0.2713 | 0.13422 | -0.0349 | -2.0213
-11 | -0.2577 | 0.12866 | -0.0412 | -2.003
-10.5 | -0.2611 | 0.12422 | -0.0462 | -2.1019
-10 | -0.2227 | 0.11527 | -0.0494 | -1.932
-9.5 | -0.2056 | 0.10834 | -0.0653 | -1.8977
-9 | -0.1546 | 0.09842 | -0.0717 | -1.5708
-8.5 | -0.1254 | 0.09076 | -0.0767 | -1.3817
-8 | -0.1149 | 0.0848 | -0.0799 | -1.355
-7.5 | -0.1172 | 0.07958 | -0.0833 | -1.4727
-7 | -0.1416 | 0.07553 | -0.0883 | -1.8748
-6.5 | -0.1059 | 0.06936 | -0.0833 | -1.5268
-6 | -0.1237 | 0.06471 | -0.0851 | -1.9116
-5.5 | -0.114 | 0.06002 | -0.0826 | -1.8994
-5 | -0.1181 | 0.05038 | -0.0952 | -2.3442
-4.5 | -0.0916 | 0.04333 | -0.0954 | -2.114
-4 | -0.057 | 0.03873 | -0.0932 | -1.4717
-3.5 | -0.0136 | 0.03542 | -0.0907 | -0.38396
-3 | 0.0372 | 0.03299 | -0.0883 | 1.1276
-2.5 | 0.0947 | 0.03106 | -0.0862 | 3.0489
-2 | 0.1549 | 0.02959 | -0.0843 | 5.2349
-1.5 | 0.1998 | 0.02919 | -0.0812 | 6.8448
-1 | 0.2393 | 0.02885 | -0.0779 | 8.2946
-0.5 | 0.4428 | 0.02758 | -0.093 | 16.0551
0.5 | 0.4258 | 0.03071 | -0.0762 | 13.8652
1.5 | 0.4602 | 0.0346 | -0.0667 | 13.3006
3 | 0.5542 | 0.04151 | -0.0593 | 13.351
3.5 | 0.5884 | 0.04403 | -0.0575 | 13.3636
4 | 0.6207 | 0.04688 | -0.0559 | 13.2402
4.5 | 0.6522 | 0.0499 | -0.0544 | 13.0701
5 | 0.6839 | 0.05301 | -0.053 | 12.9013
5.5 | 0.7115 | 0.05662 | -0.0519 | 12.5662
6 | 0.7392 | 0.06033 | -0.0508 | 12.2526
6.5 | 0.7679 | 0.06403 | -0.0497 | 11.9928
7 | 0.7978 | 0.06778 | -0.0488 | 11.7704
7.5 | 0.8314 | 0.07122 | -0.0477 | 11.6737
8 | 0.823 | 0.0782 | -0.0478 | 10.5243
8.5 | 0.849 | 0.08234 | -0.0471 | 10.3109
9 | 0.8913 | 0.08488 | -0.0455 | 10.5007
9.5 | 0.896 | 0.09111 | -0.0458 | 9.8343
10 | 0.9433 | 0.09255 | -0.0433 | 10.1923
10.5 | 0.9478 | 0.09899 | -0.0439 | 9.5747
11 | 0.9705 | 0.1031 | -0.0431 | 9.4132
11.5 | 1.0634 | 0.09445 | -0.0342 | 11.2589
12 | 1.1499 | 0.08734 | -0.0258 | 13.1658
12.5 | 1.1381 | 0.09656 | -0.0277 | 11.7865
13 | 1.1206 | 0.1076 | -0.0315 | 10.4145
13.5 | 1.0902 | 0.12184 | -0.0385 | 8.9478
14 | 1.0382 | 0.14221 | -0.0511 | 7.3005
14.5 | 1.0257 | 0.15621 | -0.0589 | 6.5662
15 | 1.0048 | 0.1743 | -0.0699 | 5.7648
15.5 | 1.0183 | 0.18346 | -0.0742 | 5.5505
16 | 1.0147 | 0.19881 | -0.0837 | 5.1039
16.5 | 1.0205 | 0.21193 | -0.0915 | 4.8153
17 | 1.0304 | 0.22391 | -0.0987 | 4.6018

## 17. Re 250k Mach 0.00 (1)
BIGFOIL.COM POLAR EXPORT
NACA63-613 a=0.2
NACA63-613 a=0.2 |  |  |  | Cl Max: | 1.429 | at alpha= | 12 | deg
JavaFoil+Calcfoil stall+Eppler ext transition |  |  |  | L/D Max: | 79.314 | at alpha= | 6 | deg
Re: | 250000 |  |  | Cd Min: | 0.00924 | at alpha= | -0.5 | deg
Mach: | 0 |  |  | Cl=0 at alpha= | -3.1771 | deg
|  |  |  | @ Cl=0.1, Cd= | 0.011235
|  |  |  | @ Cl=0.4, Cd= | 0.009431
|  |  |  | @ Cl=0.6, Cd= | 0.010132
alpha (deg) | Cl | Cd | Cm | Cl/Cd
-17.5 | -0.426 | 0.19798 | -0.015 | -2.152
-17 | -0.44 | 0.18381 | -0.015 | -2.395
-16.5 | -0.454 | 0.1716 | -0.015 | -2.646
-16 | -0.468 | 0.1624 | -0.015 | -2.879
-15.5 | -0.48 | 0.16105 | -0.014 | -2.981
-15 | -0.492 | 0.146 | -0.015 | -3.37
-14.5 | -0.503 | 0.13625 | -0.014 | -3.689
-14 | -0.512 | 0.12784 | -0.014 | -4.004
-13.5 | -0.519 | 0.13015 | -0.013 | -3.988
-13 | -0.524 | 0.11646 | -0.013 | -4.502
-12.5 | -0.527 | 0.1075 | -0.014 | -4.904
-12 | -0.527 | 0.09942 | -0.013 | -5.303
-11.5 | -0.524 | 0.09231 | -0.013 | -5.68
-11 | -0.518 | 0.08616 | -0.014 | -6.012
-10.5 | -0.508 | 0.08032 | -0.014 | -6.327
-10 | -0.495 | 0.07451 | -0.014 | -6.638
-9.5 | -0.478 | 0.07051 | -0.018 | -6.783
-9 | -0.457 | 0.06502 | -0.019 | -7.031
-8.5 | -0.432 | 0.06109 | -0.02 | -7.077
-8 | -0.404 | 0.05712 | -0.02 | -7.067
-7.5 | -0.372 | 0.05257 | -0.021 | -7.074
-7 | -0.337 | 0.04934 | -0.022 | -6.83
-6.5 | -0.299 | 0.04592 | -0.022 | -6.512
-6 | -0.258 | 0.04367 | -0.02 | -5.904
-5.5 | -0.215 | 0.04114 | -0.02 | -5.233
-5 | -0.171 | 0.03884 | -0.021 | -4.405
-4.5 | -0.125 | 0.03814 | -0.021 | -3.289
-4 | -0.079 | 0.03653 | -0.022 | -2.155
-3.5 | -0.031 | 0.035 | -0.022 | -0.891
-3 | 0.017 | 0.03335 | -0.024 | 0.504
-2.5 | 0.081 | 0.01126 | -0.049 | 7.178
-2 | 0.141 | 0.01118 | -0.05 | 12.61
-1.5 | 0.201 | 0.01116 | -0.05 | 18.04
-1 | 0.262 | 0.01114 | -0.051 | 23.481
-0.5 | 0.322 | 0.00924 | -0.051 | 34.815
0 | 0.382 | 0.00938 | -0.052 | 40.71
0.5 | 0.442 | 0.00955 | -0.052 | 46.277
1 | 0.502 | 0.00976 | -0.052 | 51.387
1.5 | 0.561 | 0.01004 | -0.053 | 55.903
2 | 0.616 | 0.01017 | -0.053 | 60.546
2.5 | 0.672 | 0.01041 | -0.053 | 64.596
3 | 0.729 | 0.0107 | -0.053 | 68.131
3.5 | 0.785 | 0.01103 | -0.054 | 71.155
4 | 0.841 | 0.01142 | -0.054 | 73.6
4.5 | 0.896 | 0.01181 | -0.054 | 75.845
5 | 0.951 | 0.01218 | -0.055 | 78.084
5.5 | 1.005 | 0.01273 | -0.055 | 78.957
6 | 1.057 | 0.01333 | -0.055 | 79.314
6.5 | 1.108 | 0.01403 | -0.055 | 79.008
7 | 1.157 | 0.01486 | -0.056 | 77.88
7.5 | 1.204 | 0.01586 | -0.056 | 75.926
8 | 1.249 | 0.01708 | -0.056 | 73.123
8.5 | 1.28 | 0.02439 | -0.056 | 52.462
9 | 1.316 | 0.02619 | -0.056 | 50.265
9.5 | 1.35 | 0.02789 | -0.056 | 48.396
10 | 1.378 | 0.02989 | -0.057 | 46.116
10.5 | 1.402 | 0.03183 | -0.057 | 44.039
11 | 1.417 | 0.03421 | -0.057 | 41.411
11.5 | 1.426 | 0.0367 | -0.057 | 38.865
12 | 1.429 | 0.03939 | -0.058 | 36.271
12.5 | 1.423 | 0.04269 | -0.058 | 33.335
13 | 1.413 | 0.0458 | -0.058 | 30.849
13.5 | 1.386 | 0.05142 | -0.057 | 26.963
14 | 1.207 | 0.10607 | -0.03 | 11.382
14.5 | 1.187 | 0.11363 | -0.028 | 10.447
15 | 1.162 | 0.12036 | -0.026 | 9.656
15.5 | 1.136 | 0.13077 | -0.026 | 8.685
16 | 1.106 | 0.13913 | -0.024 | 7.948
16.5 | 1.073 | 0.14708 | -0.023 | 7.297
17 | 1.039 | 0.15586 | -0.024 | 6.668

## 18. Re 250k Mach 0.00 (2)
BIGFOIL.COM POLAR EXPORT
NACA63-613 a=0.2
NACA63-613 a=0.2 |  |  |  | Cl Max: | 1.3626 | at alpha= | 10 | deg
XFOIL ncrit=9 |  |  |  | L/D Max: | 85.2791 | at alpha= | 8 | deg
Re: | 250000 |  |  | Cd Min: | 0.23791 | at alpha= | -20 | deg
Mach: | 0 |  |  | Cl=0 at alpha= | -3.4449 | deg
|  |  |  | @ Cl=0.1, Cd= | 0.014202
|  |  |  | @ Cl=0.4, Cd= | 0.010628
|  |  |  | @ Cl=0.6, Cd= | 0.010798
alpha (deg) | Cl | Cd | Cm | Cl/Cd
-20 | -0.6193 | 0.23791 | 0.0455 | -2.6031
-19.5 | -0.6005 | 0.23151 | 0.0411 | -2.5938
-19 | -0.5823 | 0.22524 | 0.0364 | -2.5852
-18.5 | -0.5694 | 0.22017 | 0.0302 | -2.5862
-18 | -0.548 | 0.21192 | 0.0274 | -2.5859
-17.5 | -0.5279 | 0.2053 | 0.0243 | -2.5714
-17 | -0.5094 | 0.19898 | 0.0205 | -2.5601
-16.5 | -0.4916 | 0.19234 | 0.0164 | -2.5559
-16 | -0.4792 | 0.1862 | 0.0106 | -2.5736
-15.5 | -0.4737 | 0.18077 | 0.0044 | -2.6205
-15 | -0.4441 | 0.17114 | 0.0037 | -2.595
-14.5 | -0.4256 | 0.16448 | 0.0007 | -2.5875
-14 | -0.4093 | 0.15772 | -0.0028 | -2.5951
-13.5 | -0.3946 | 0.15063 | -0.0068 | -2.6197
-13 | -0.3903 | 0.14386 | -0.0134 | -2.7131
-12.5 | -0.3825 | 0.13512 | -0.0183 | -2.8308
-12 | -0.3564 | 0.1282 | -0.0192 | -2.78
-11.5 | -0.3395 | 0.12154 | -0.0229 | -2.7933
-11 | -0.3289 | 0.11379 | -0.0294 | -2.8904
-10.5 | -0.3217 | 0.10351 | -0.0446 | -3.1079
-10 | -0.3026 | 0.09647 | -0.0427 | -3.1367
-9.5 | -0.2926 | 0.09097 | -0.0433 | -3.2164
-9 | -0.2899 | 0.08445 | -0.0459 | -3.4328
-8.5 | -0.2997 | 0.07615 | -0.0521 | -3.9357
-8 | -0.3339 | 0.06592 | -0.063 | -5.0652
-7.5 | -0.3334 | 0.0561 | -0.0649 | -5.943
-7 | -0.3083 | 0.05115 | -0.0647 | -6.0274
-6 | -0.2502 | 0.03914 | -0.0656 | -6.3924
-5.5 | -0.2124 | 0.03351 | -0.0651 | -6.3384
-4.5 | -0.1134 | 0.02073 | -0.0615 | -5.4703
-4 | -0.06 | 0.0179 | -0.061 | -3.352
-3.5 | -0.006 | 0.01653 | -0.0605 | -0.36298
-3 | 0.0485 | 0.01531 | -0.06 | 3.1679
-2.5 | 0.1015 | 0.01417 | -0.0596 | 7.163
-2 | 0.1553 | 0.01337 | -0.0592 | 11.6156
-1.5 | 0.2001 | 0.01089 | -0.0584 | 18.3747
-1 | 0.2444 | 0.01049 | -0.0549 | 23.2984
-0.5 | 0.2901 | 0.01052 | -0.0516 | 27.576
0 | 0.3363 | 0.01055 | -0.048 | 31.8768
0.5 | 0.4263 | 0.01066 | -0.0543 | 39.9906
1 | 0.5119 | 0.01069 | -0.0609 | 47.8859
1.5 | 0.5803 | 0.01072 | -0.0643 | 54.1325
2 | 0.6207 | 0.01088 | -0.0622 | 57.0496
2.5 | 0.6666 | 0.01111 | -0.0608 | 60
3 | 0.7176 | 0.01136 | -0.0602 | 63.169
3.5 | 0.7705 | 0.01161 | -0.06 | 66.3652
4 | 0.8239 | 0.01191 | -0.0599 | 69.1772
4.5 | 0.8777 | 0.01223 | -0.0599 | 71.7661
5 | 0.9319 | 0.01256 | -0.0599 | 74.1959
5.5 | 0.986 | 0.01289 | -0.0599 | 76.4934
6 | 1.0389 | 0.01324 | -0.0598 | 78.4668
6.5 | 1.0914 | 0.01359 | -0.0596 | 80.3091
7 | 1.1428 | 0.01388 | -0.0592 | 82.3343
7.5 | 1.1916 | 0.0142 | -0.0584 | 83.9155
8 | 1.2374 | 0.01451 | -0.0572 | 85.2791
8.5 | 1.2811 | 0.01507 | -0.0558 | 85.01
9 | 1.3203 | 0.01586 | -0.0539 | 83.2472
9.5 | 1.3508 | 0.01701 | -0.0509 | 79.4121
10 | 1.3626 | 0.01875 | -0.0455 | 72.672
10.5 | 1.3552 | 0.02176 | -0.0393 | 62.2794
11 | 1.333 | 0.0268 | -0.0341 | 49.7388
11.5 | 1.3088 | 0.03299 | -0.0306 | 39.6726
12 | 1.2911 | 0.03936 | -0.0284 | 32.8023
12.5 | 1.2789 | 0.04567 | -0.0272 | 28.0031
13 | 1.2754 | 0.05158 | -0.0267 | 24.7266
13.5 | 1.2694 | 0.0581 | -0.0266 | 21.8485
14 | 1.2719 | 0.06389 | -0.0269 | 19.9077
14.5 | 1.2728 | 0.0698 | -0.0268 | 18.235
15 | 1.2815 | 0.07513 | -0.0273 | 17.0571

## 19. Re 250k Mach 0.10 (1)
BIGFOIL.COM POLAR EXPORT
NACA63-613 a=0.2
NACA63-613 a=0.2 |  |  |  | Cl Max: | 1.424 | at alpha= | 11.5 | deg
JavaFoil+Calcfoil stall+Eppler ext transition |  |  |  | L/D Max: | 79.008 | at alpha= | 6 | deg
Re: | 250000 |  |  | Cd Min: | 0.00925 | at alpha= | -0.5 | deg
Mach: | 0.1 |  |  | Cl=0 at alpha= | -3.1771 | deg
|  |  |  | @ Cl=0.1, Cd= | 0.011255
|  |  |  | @ Cl=0.4, Cd= | 0.0094453
|  |  |  | @ Cl=0.6, Cd= | 0.010158
alpha (deg) | Cl | Cd | Cm | Cl/Cd
-17 | -0.395 | 0.19374 | -0.015 | -2.037
-16.5 | -0.411 | 0.17835 | -0.015 | -2.304
-16 | -0.427 | 0.16626 | -0.015 | -2.568
-15.5 | -0.443 | 0.15806 | -0.015 | -2.8
-15 | -0.457 | 0.14846 | -0.015 | -3.08
-14.5 | -0.471 | 0.14171 | -0.015 | -3.324
-14 | -0.483 | 0.13288 | -0.015 | -3.637
-13.5 | -0.494 | 0.1351 | -0.013 | -3.653
-13 | -0.502 | 0.12004 | -0.014 | -4.182
-12.5 | -0.508 | 0.10938 | -0.013 | -4.643
-12 | -0.511 | 0.10182 | -0.014 | -5.018
-11.5 | -0.511 | 0.09536 | -0.013 | -5.357
-11 | -0.507 | 0.08734 | -0.014 | -5.807
-10.5 | -0.5 | 0.08152 | -0.014 | -6.13
-10 | -0.488 | 0.07537 | -0.014 | -6.478
-9.5 | -0.474 | 0.07052 | -0.018 | -6.715
-9 | -0.454 | 0.0659 | -0.019 | -6.89
-8.5 | -0.43 | 0.06124 | -0.019 | -7.028
-8 | -0.403 | 0.05744 | -0.02 | -7.012
-7.5 | -0.372 | 0.05318 | -0.021 | -6.989
-7 | -0.337 | 0.04914 | -0.021 | -6.861
-6.5 | -0.3 | 0.04595 | -0.022 | -6.521
-6 | -0.259 | 0.04374 | -0.02 | -5.911
-5.5 | -0.216 | 0.04106 | -0.021 | -5.263
-5 | -0.172 | 0.039 | -0.021 | -4.405
-4.5 | -0.126 | 0.03819 | -0.021 | -3.299
-4 | -0.079 | 0.03663 | -0.022 | -2.159
-3.5 | -0.031 | 0.03509 | -0.022 | -0.893
-3 | 0.017 | 0.03341 | -0.024 | 0.506
-2.5 | 0.081 | 0.01128 | -0.05 | 7.202
-2 | 0.142 | 0.0112 | -0.05 | 12.651
-1.5 | 0.202 | 0.01117 | -0.051 | 18.106
-1 | 0.263 | 0.01116 | -0.051 | 23.565
-0.5 | 0.323 | 0.00925 | -0.051 | 34.948
0 | 0.384 | 0.0094 | -0.052 | 40.841
0.5 | 0.444 | 0.00957 | -0.052 | 46.405
1 | 0.504 | 0.00978 | -0.053 | 51.533
1.5 | 0.564 | 0.01006 | -0.053 | 56.068
2 | 0.619 | 0.01021 | -0.053 | 60.552
2.5 | 0.675 | 0.01046 | -0.053 | 64.564
3 | 0.732 | 0.01075 | -0.054 | 68.049
3.5 | 0.788 | 0.0111 | -0.054 | 71.041
4 | 0.844 | 0.0115 | -0.054 | 73.419
4.5 | 0.9 | 0.01189 | -0.054 | 75.647
5 | 0.955 | 0.01228 | -0.055 | 77.772
5.5 | 1.009 | 0.01283 | -0.055 | 78.648
6 | 1.061 | 0.01343 | -0.055 | 79.008
6.5 | 1.113 | 0.01416 | -0.056 | 78.58
7 | 1.162 | 0.01501 | -0.056 | 77.399
7.5 | 1.209 | 0.01605 | -0.056 | 75.338
8 | 1.254 | 0.01731 | -0.057 | 72.418
8.5 | 1.284 | 0.02467 | -0.056 | 52.052
9 | 1.32 | 0.02652 | -0.056 | 49.782
9.5 | 1.353 | 0.02827 | -0.057 | 47.862
10 | 1.381 | 0.03038 | -0.057 | 45.468
10.5 | 1.403 | 0.03229 | -0.057 | 43.45
11 | 1.416 | 0.03474 | -0.057 | 40.768
11.5 | 1.424 | 0.03727 | -0.058 | 38.202
12 | 1.424 | 0.04008 | -0.058 | 35.522
12.5 | 1.415 | 0.04373 | -0.058 | 32.354
13 | 1.387 | 0.04954 | -0.057 | 28.001
13.5 | 1.21 | 0.10048 | -0.03 | 12.042
14 | 1.19 | 0.10793 | -0.028 | 11.026
14.5 | 1.166 | 0.1149 | -0.027 | 10.151
15 | 1.139 | 0.12291 | -0.027 | 9.266
15.5 | 1.107 | 0.13327 | -0.025 | 8.305
16 | 1.072 | 0.1418 | -0.023 | 7.56
16.5 | 1.035 | 0.1532 | -0.023 | 6.757

## 20. Re 250k Mach 0.10 (2)
BIGFOIL.COM POLAR EXPORT
NACA63-613 a=0.2
NACA63-613 a=0.2 |  |  |  | Cl Max: | 1.3604 | at alpha= | 10 | deg
XFOIL ncrit=9 |  |  |  | L/D Max: | 84.9147 | at alpha= | 8 | deg
Re: | 250000 |  |  | Cd Min: | 0.2386 | at alpha= | -20 | deg
Mach: | 0.1 |  |  | Cl=0 at alpha= | -3.447 | deg
|  |  |  | @ Cl=0.1, Cd= | 0.014288
|  |  |  | @ Cl=0.4, Cd= | 0.010669
|  |  |  | @ Cl=0.6, Cd= | 0.010838
alpha (deg) | Cl | Cd | Cm | Cl/Cd
-20 | -0.621 | 0.2386 | 0.0458 | -2.6027
-19.5 | -0.602 | 0.23216 | 0.0414 | -2.593
-19 | -0.5838 | 0.2259 | 0.0366 | -2.5843
-18.5 | -0.5708 | 0.2209 | 0.0304 | -2.584
-18 | -0.5485 | 0.21243 | 0.0278 | -2.582
-17.5 | -0.5285 | 0.20586 | 0.0245 | -2.5673
-17 | -0.5098 | 0.19948 | 0.0207 | -2.5556
-16.5 | -0.4918 | 0.19281 | 0.0165 | -2.5507
-16 | -0.4799 | 0.1868 | 0.0105 | -2.5691
-15.5 | -0.4739 | 0.18137 | 0.0044 | -2.6129
-15 | -0.4431 | 0.17159 | 0.0039 | -2.5823
-14.5 | -0.4247 | 0.16492 | 0.0008 | -2.5752
-14 | -0.4082 | 0.15812 | -0.0028 | -2.5816
-13.5 | -0.3936 | 0.151 | -0.007 | -2.6066
-13 | -0.39 | 0.14435 | -0.0137 | -2.7018
-12.5 | -0.3782 | 0.13556 | -0.0178 | -2.7899
-12 | -0.3536 | 0.12865 | -0.0192 | -2.7485
-11.5 | -0.3369 | 0.1219 | -0.0231 | -2.7637
-11 | -0.3279 | 0.11408 | -0.0304 | -2.8743
-10.5 | -0.319 | 0.10404 | -0.0448 | -3.0661
-10 | -0.2987 | 0.09728 | -0.0421 | -3.0705
-9.5 | -0.289 | 0.09163 | -0.043 | -3.154
-9 | -0.2865 | 0.08506 | -0.0457 | -3.3682
-8.5 | -0.2991 | 0.07628 | -0.0534 | -3.9211
-8 | -0.3303 | 0.0667 | -0.0632 | -4.952
-7.5 | -0.3287 | 0.05706 | -0.065 | -5.7606
-7 | -0.3053 | 0.05205 | -0.0648 | -5.8655
-6 | -0.2497 | 0.03971 | -0.066 | -6.2881
-5.5 | -0.2165 | 0.0264 | -0.0632 | -8.2008
-5 | -0.1675 | 0.02362 | -0.0628 | -7.0914
-4.5 | -0.1138 | 0.02121 | -0.0619 | -5.3654
-4 | -0.0603 | 0.01807 | -0.0615 | -3.337
-3.5 | -0.0058 | 0.01666 | -0.061 | -0.34814
-3 | 0.0489 | 0.0154 | -0.0604 | 3.1753
-2.5 | 0.1022 | 0.01424 | -0.06 | 7.177
-2 | 0.1564 | 0.01344 | -0.0596 | 11.6369
-1.5 | 0.2028 | 0.01109 | -0.059 | 18.2867
-1 | 0.2462 | 0.01053 | -0.0554 | 23.3808
-0.5 | 0.2923 | 0.01057 | -0.0521 | 27.6537
0 | 0.3386 | 0.0106 | -0.0483 | 31.9434
0.5 | 0.4272 | 0.0107 | -0.0543 | 39.9252
1 | 0.5135 | 0.01074 | -0.0609 | 47.8119
1.5 | 0.5842 | 0.01078 | -0.0647 | 54.1929
2 | 0.6248 | 0.01093 | -0.0626 | 57.1638
2.5 | 0.6707 | 0.01117 | -0.0611 | 60.0448
3 | 0.7217 | 0.01143 | -0.0605 | 63.1409
3.5 | 0.7752 | 0.01168 | -0.0603 | 66.3699
4 | 0.8288 | 0.01198 | -0.0602 | 69.182
4.5 | 0.8828 | 0.01231 | -0.0601 | 71.7141
5 | 0.9371 | 0.01265 | -0.0601 | 74.0791
5.5 | 0.9916 | 0.01299 | -0.0601 | 76.3356
6 | 1.0455 | 0.01335 | -0.06 | 78.3146
6.5 | 1.0983 | 0.0137 | -0.0597 | 80.1679
7 | 1.1489 | 0.014 | -0.0591 | 82.0643
7.5 | 1.1984 | 0.01432 | -0.0583 | 83.6872
8 | 1.244 | 0.01465 | -0.057 | 84.9147
8.5 | 1.2875 | 0.01524 | -0.0554 | 84.4816
9 | 1.3256 | 0.01609 | -0.0533 | 82.3866
9.5 | 1.3542 | 0.01731 | -0.0499 | 78.2322
10 | 1.3604 | 0.01923 | -0.0439 | 70.7436
10.5 | 1.3515 | 0.02256 | -0.038 | 59.9069
11 | 1.3272 | 0.02796 | -0.0331 | 47.4678
11.5 | 1.3027 | 0.03438 | -0.0298 | 37.8912
12 | 1.285 | 0.04089 | -0.0279 | 31.4258
12.5 | 1.2726 | 0.04737 | -0.0268 | 26.8651
13 | 1.27 | 0.05334 | -0.0265 | 23.8095
13.5 | 1.2648 | 0.05987 | -0.0265 | 21.1258
14 | 1.267 | 0.06582 | -0.0269 | 19.2495
14.5 | 1.2693 | 0.07164 | -0.0268 | 17.7178
15 | 1.2782 | 0.07702 | -0.0272 | 16.5957

## 21. Re 250k Mach 0.25 (1)
BIGFOIL.COM POLAR EXPORT
NACA63-613 a=0.2
NACA63-613 a=0.2 |  |  |  | Cl Max: | 1.407 | at alpha= | 11 | deg
JavaFoil+Calcfoil stall+Eppler ext transition |  |  |  | L/D Max: | 76.96 | at alpha= | 5.5 | deg
Re: | 250000 |  |  | Cd Min: | 0.00959 | at alpha= | 0 | deg
Mach: | 0.25 |  |  | Cl=0 at alpha= | -3.1735 | deg
|  |  |  | @ Cl=0.1, Cd= | 0.011347
|  |  |  | @ Cl=0.4, Cd= | 0.0096045
|  |  |  | @ Cl=0.6, Cd= | 0.01034
alpha (deg) | Cl | Cd | Cm | Cl/Cd
-15 | -0.069 | 0.19103 | -0.016 | -0.363
-14.5 | -0.135 | 0.17452 | -0.016 | -0.773
-14 | -0.202 | 0.16024 | -0.016 | -1.261
-13.5 | -0.252 | 0.14995 | -0.016 | -1.68
-13 | -0.295 | 0.13833 | -0.016 | -2.13
-12.5 | -0.332 | 0.12704 | -0.016 | -2.612
-12 | -0.364 | 0.11512 | -0.016 | -3.161
-11.5 | -0.39 | 0.10654 | -0.016 | -3.664
-11 | -0.411 | 0.10386 | -0.014 | -3.953
-10.5 | -0.425 | 0.09327 | -0.014 | -4.551
-10 | -0.432 | 0.08439 | -0.014 | -5.114
-9.5 | -0.432 | 0.0765 | -0.014 | -5.644
-9 | -0.425 | 0.07067 | -0.015 | -6.016
-8.5 | -0.412 | 0.06545 | -0.018 | -6.299
-8 | -0.393 | 0.05972 | -0.02 | -6.577
-7.5 | -0.367 | 0.05502 | -0.021 | -6.678
-7 | -0.337 | 0.05135 | -0.021 | -6.559
-6.5 | -0.302 | 0.04743 | -0.022 | -6.361
-6 | -0.262 | 0.04465 | -0.02 | -5.869
-5.5 | -0.22 | 0.0419 | -0.021 | -5.25
-5 | -0.175 | 0.0409 | -0.021 | -4.288
-4.5 | -0.129 | 0.03865 | -0.022 | -3.337
-4 | -0.081 | 0.03693 | -0.022 | -2.195
-3.5 | -0.032 | 0.0352 | -0.023 | -0.914
-3 | 0.017 | 0.03357 | -0.025 | 0.517
-2.5 | 0.083 | 0.01136 | -0.051 | 7.344
-2 | 0.146 | 0.01131 | -0.051 | 12.868
-1.5 | 0.208 | 0.01128 | -0.052 | 18.423
-1 | 0.27 | 0.01126 | -0.052 | 23.987
-0.5 | 0.332 | 0.01131 | -0.053 | 29.391
0 | 0.394 | 0.00959 | -0.053 | 41.128
0.5 | 0.456 | 0.00974 | -0.054 | 46.848
1 | 0.518 | 0.01006 | -0.054 | 51.471
1.5 | 0.574 | 0.01023 | -0.054 | 56.092
2 | 0.633 | 0.01048 | -0.054 | 60.386
2.5 | 0.691 | 0.01075 | -0.055 | 64.261
3 | 0.749 | 0.01108 | -0.055 | 67.598
3.5 | 0.807 | 0.01147 | -0.055 | 70.361
4 | 0.864 | 0.01192 | -0.055 | 72.465
4.5 | 0.921 | 0.01237 | -0.056 | 74.433
5 | 0.977 | 0.01283 | -0.056 | 76.199
5.5 | 1.033 | 0.01342 | -0.056 | 76.96
6 | 1.086 | 0.01413 | -0.057 | 76.882
6.5 | 1.138 | 0.01494 | -0.057 | 76.177
7 | 1.188 | 0.01594 | -0.057 | 74.52
7.5 | 1.234 | 0.0171 | -0.058 | 72.167
8 | 1.278 | 0.0185 | -0.058 | 69.099
8.5 | 1.307 | 0.02661 | -0.057 | 49.112
9 | 1.341 | 0.02845 | -0.058 | 47.12
9.5 | 1.369 | 0.03047 | -0.058 | 44.936
10 | 1.391 | 0.03286 | -0.058 | 42.348
10.5 | 1.405 | 0.03523 | -0.058 | 39.888
11 | 1.407 | 0.03794 | -0.059 | 37.07
11.5 | 1.398 | 0.04121 | -0.059 | 33.914
12 | 1.375 | 0.04477 | -0.059 | 30.71
12.5 | 1.177 | 0.0932 | -0.029 | 12.624
13 | 1.143 | 0.10219 | -0.026 | 11.181
13.5 | 1.101 | 0.10918 | -0.024 | 10.083
14 | 1.051 | 0.11618 | -0.022 | 9.042
14.5 | 0.992 | 0.12685 | -0.022 | 7.822
15 | 0.926 | 0.13553 | -0.02 | 6.831
15.5 | 0.853 | 0.14829 | -0.018 | 5.752
16 | 0.775 | 0.16794 | -0.016 | 4.612

## 22. Re 250k Mach 0.25 (2)
BIGFOIL.COM POLAR EXPORT
NACA63-613 a=0.2
NACA63-613 a=0.2 |  |  |  | Cl Max: | 1.3587 | at alpha= | 9.5 | deg
XFOIL ncrit=9 |  |  |  | L/D Max: | 82.55 | at alpha= | 8 | deg
Re: | 250000 |  |  | Cd Min: | 0.24257 | at alpha= | -20 | deg
Mach: | 0.25 |  |  | Cl=0 at alpha= | -3.4516 | deg
|  |  |  | @ Cl=0.1, Cd= | 0.014816
|  |  |  | @ Cl=0.4, Cd= | 0.010948
|  |  |  | @ Cl=0.6, Cd= | 0.011085
alpha (deg) | Cl | Cd | Cm | Cl/Cd
-20 | -0.6306 | 0.24257 | 0.0479 | -2.5997
-19.5 | -0.6105 | 0.23587 | 0.0431 | -2.5883
-19 | -0.5924 | 0.22988 | 0.0376 | -2.577
-18.5 | -0.577 | 0.22415 | 0.0319 | -2.5742
-18 | -0.5526 | 0.2155 | 0.0296 | -2.5643
-17.5 | -0.5323 | 0.20892 | 0.0258 | -2.5479
-17 | -0.5127 | 0.20228 | 0.0216 | -2.5346
-16.5 | -0.4943 | 0.19556 | 0.0168 | -2.5276
-16 | -0.4838 | 0.19017 | 0.0102 | -2.544
-15.5 | -0.4614 | 0.18133 | 0.0073 | -2.5445
-15 | -0.4394 | 0.17406 | 0.0046 | -2.5244
-14.5 | -0.4206 | 0.16724 | 0.001 | -2.5149
-14 | -0.4031 | 0.16021 | -0.003 | -2.5161
-13.5 | -0.3906 | 0.15328 | -0.0085 | -2.5483
-13 | -0.3866 | 0.14685 | -0.0154 | -2.6326
-12.5 | -0.3598 | 0.13771 | -0.0165 | -2.6127
-12 | -0.3398 | 0.13083 | -0.0199 | -2.5973
-11.5 | -0.3239 | 0.12364 | -0.0252 | -2.6197
-11 | -0.3133 | 0.11506 | -0.0381 | -2.7229
-10.5 | -0.2977 | 0.10651 | -0.0404 | -2.795
-10 | -0.2818 | 0.10089 | -0.0398 | -2.7931
-9.5 | -0.2731 | 0.09471 | -0.0418 | -2.8835
-9 | -0.2727 | 0.08761 | -0.0462 | -3.1127
-8.5 | -0.2906 | 0.0783 | -0.0576 | -3.7114
-7.5 | -0.2948 | 0.06286 | -0.0627 | -4.6898
-7 | -0.2841 | 0.05659 | -0.0648 | -5.0203
-6.5 | -0.2729 | 0.05055 | -0.0675 | -5.3986
-6 | -0.2449 | 0.04286 | -0.0678 | -5.714
-5.5 | -0.2121 | 0.03328 | -0.0673 | -6.3732
-5 | -0.1696 | 0.02591 | -0.066 | -6.5457
-4.5 | -0.1168 | 0.02238 | -0.0646 | -5.2189
-4 | -0.0623 | 0.01908 | -0.0638 | -3.2652
-3.5 | -0.0055 | 0.01736 | -0.0634 | -0.31682
-3 | 0.0513 | 0.01593 | -0.0627 | 3.2203
-2.5 | 0.1064 | 0.01467 | -0.0619 | 7.2529
-2 | 0.1627 | 0.01391 | -0.0616 | 11.6966
-1.5 | 0.218 | 0.01293 | -0.0614 | 16.86
-1 | 0.2567 | 0.01079 | -0.0577 | 23.7905
-0.5 | 0.3043 | 0.0108 | -0.0544 | 28.1759
0 | 0.3491 | 0.01088 | -0.0501 | 32.0864
0.5 | 0.4319 | 0.01099 | -0.0539 | 39.2994
1 | 0.5219 | 0.01102 | -0.0608 | 47.3593
1.5 | 0.6057 | 0.01109 | -0.0669 | 54.6168
2 | 0.6465 | 0.01127 | -0.0645 | 57.3647
2.5 | 0.6935 | 0.0115 | -0.0628 | 60.3043
3 | 0.745 | 0.01177 | -0.062 | 63.2965
3.5 | 0.7993 | 0.01209 | -0.0616 | 66.1125
4 | 0.855 | 0.01243 | -0.0614 | 68.7852
4.5 | 0.9116 | 0.01276 | -0.0612 | 71.442
5 | 0.9677 | 0.01311 | -0.0611 | 73.8139
5.5 | 1.023 | 0.01351 | -0.0608 | 75.7217
6 | 1.078 | 0.01393 | -0.0604 | 77.3869
6.5 | 1.1325 | 0.01432 | -0.0598 | 79.0852
7 | 1.1853 | 0.01465 | -0.0589 | 80.9078
7.5 | 1.2345 | 0.01505 | -0.0575 | 82.0266
8 | 1.2787 | 0.01549 | -0.0553 | 82.55
8.5 | 1.3191 | 0.01627 | -0.0528 | 81.0756
9 | 1.3496 | 0.01739 | -0.0491 | 77.6078
9.5 | 1.3587 | 0.01915 | -0.0429 | 70.9504
10 | 1.353 | 0.02231 | -0.037 | 60.6455
10.5 | 1.3317 | 0.02747 | -0.0322 | 48.4783
11 | 1.302 | 0.0343 | -0.0288 | 37.9592
11.5 | 1.2776 | 0.0415 | -0.0269 | 30.7855
12 | 1.2613 | 0.04865 | -0.026 | 25.926
12.5 | 1.2485 | 0.05596 | -0.0259 | 22.3106
13 | 1.2454 | 0.06261 | -0.0261 | 19.8914
13.5 | 1.2434 | 0.06928 | -0.0264 | 17.9475
14 | 1.2461 | 0.07559 | -0.0269 | 16.485
14.5 | 1.2533 | 0.08126 | -0.0269 | 15.4233

## 23. Re 250k Mach 0.50 (1)
BIGFOIL.COM POLAR EXPORT
NACA63-613 a=0.2
NACA63-613 a=0.2 |  |  |  | Cl Max: | 1.351 | at alpha= | 8 | deg
JavaFoil+Calcfoil stall+Eppler ext transition |  |  |  | L/D Max: | 69.085 | at alpha= | 5 | deg
Re: | 250000 |  |  | Cd Min: | 0.01054 | at alpha= | 0 | deg
Mach: | 0.5 |  |  | Cl=0 at alpha= | -3.1727 | deg
|  |  |  | @ Cl=0.1, Cd= | 0.027202
|  |  |  | @ Cl=0.4, Cd= | 0.011398
|  |  |  | @ Cl=0.6, Cd= | 0.011253
alpha (deg) | Cl | Cd | Cm | Cl/Cd
-20 | -0.95 | 0.26603 | -0.026 | -3.57
-19.5 | -0.919 | 0.25327 | -0.025 | -3.629
-19 | -0.891 | 0.24661 | -0.024 | -3.613
-18.5 | -0.863 | 0.23977 | -0.025 | -3.6
-18 | -0.835 | 0.23971 | -0.025 | -3.485
-17.5 | -0.807 | 0.23624 | -0.025 | -3.418
-17 | -0.779 | 0.23186 | -0.025 | -3.362
-16.5 | -0.75 | 0.2165 | -0.024 | -3.463
-16 | -0.721 | 0.21035 | -0.024 | -3.43
-15.5 | -0.693 | 0.21203 | -0.024 | -3.269
-15 | -0.665 | 0.19942 | -0.024 | -3.336
-14.5 | -0.637 | 0.19543 | -0.024 | -3.26
-14 | -0.609 | 0.19153 | -0.024 | -3.18
-13.5 | -0.581 | 0.18636 | -0.024 | -3.117
-13 | -0.551 | 0.17376 | -0.023 | -3.173
-12.5 | -0.523 | 0.16595 | -0.023 | -3.153
-12 | -0.495 | 0.16251 | -0.023 | -3.047
-11.5 | -0.467 | 0.15922 | -0.023 | -2.933
-11 | -0.439 | 0.15614 | -0.023 | -2.811
-10.5 | -0.411 | 0.15138 | -0.023 | -2.714
-10 | -0.382 | 0.13766 | -0.022 | -2.777
-9.5 | -0.354 | 0.12863 | -0.021 | -2.752
-9 | -0.326 | 0.12264 | -0.022 | -2.657
-8.5 | -0.298 | 0.11783 | -0.022 | -2.527
-8 | -0.27 | 0.12741 | -0.022 | -2.117
-7.5 | -0.242 | 0.10721 | -0.022 | -2.254
-7 | -0.213 | 0.10043 | -0.02 | -2.124
-6.5 | -0.185 | 0.06969 | -0.018 | -2.658
-6 | -0.184 | 0.07765 | -0.017 | -2.374
-5.5 | -0.218 | 0.04817 | -0.023 | -4.53
-5 | -0.185 | 0.0431 | -0.023 | -4.292
-4.5 | -0.14 | 0.04128 | -0.024 | -3.387
-4 | -0.089 | 0.03886 | -0.024 | -2.294
-3.5 | -0.036 | 0.03687 | -0.025 | -0.965
-3 | 0.019 | 0.03486 | -0.026 | 0.552
-2.5 | 0.075 | 0.03338 | -0.028 | 2.241
-2 | 0.162 | 0.01188 | -0.058 | 13.664
-1.5 | 0.232 | 0.01189 | -0.058 | 19.504
-1 | 0.302 | 0.01192 | -0.059 | 25.311
-0.5 | 0.371 | 0.01213 | -0.058 | 30.602
0 | 0.434 | 0.01054 | -0.059 | 41.143
0.5 | 0.5 | 0.01078 | -0.059 | 46.373
1 | 0.566 | 0.01108 | -0.059 | 51.074
1.5 | 0.631 | 0.01141 | -0.059 | 55.32
2 | 0.696 | 0.01181 | -0.06 | 58.927
2.5 | 0.761 | 0.01227 | -0.06 | 62.005
3 | 0.824 | 0.01279 | -0.06 | 64.471
3.5 | 0.888 | 0.01337 | -0.061 | 66.384
4 | 0.951 | 0.01406 | -0.061 | 67.627
4.5 | 1.013 | 0.01481 | -0.061 | 68.381
5 | 1.074 | 0.01555 | -0.062 | 69.085
5.5 | 1.135 | 0.01656 | -0.062 | 68.526
6 | 1.191 | 0.01777 | -0.062 | 67.008
6.5 | 1.244 | 0.01923 | -0.063 | 64.71
7 | 1.291 | 0.02098 | -0.063 | 61.565
7.5 | 1.331 | 0.02282 | -0.063 | 58.359
8 | 1.351 | 0.03343 | -0.063 | 40.427
8.5 | 1.179 | 0.06485 | -0.03 | 18.174
9 | 1.347 | 0.04079 | -0.063 | 33.023
9.5 | 1.099 | 0.07274 | -0.027 | 15.115
10 | 0.711 | 0.1157 | -0.017 | 6.143
10.5 | 0.737 | 0.12643 | -0.023 | 5.83
11 | 0.764 | 0.13553 | -0.027 | 5.637
11.5 | 0.79 | 0.14345 | -0.028 | 5.506
12 | 0.816 | 0.15235 | -0.028 | 5.354
12.5 | 0.842 | 0.16644 | -0.031 | 5.061
13 | 0.868 | 0.171 | -0.032 | 5.076

## 24. Re 250k Mach 0.50 (2)
BIGFOIL.COM POLAR EXPORT
NACA63-613 a=0.2
NACA63-613 a=0.2 |  |  |  | Cl Max: | 1.3567 | at alpha= | 9 | deg
XFOIL ncrit=9 |  |  |  | L/D Max: | 68.6776 | at alpha= | 7 | deg
Re: | 250000 |  |  | Cd Min: | 0.26405 | at alpha= | -20 | deg
Mach: | 0.5 |  |  | Cl=0 at alpha= | -3.4713 | deg
|  |  |  | @ Cl=0.1, Cd= | 0.017644
|  |  |  | @ Cl=0.4, Cd= | 0.01219
|  |  |  | @ Cl=0.6, Cd= | 0.012671
alpha (deg) | Cl | Cd | Cm | Cl/Cd
-20 | -0.681 | 0.26405 | 0.0565 | -2.5791
-19.5 | -0.6584 | 0.25693 | 0.0501 | -2.5626
-19 | -0.6316 | 0.24724 | 0.0462 | -2.5546
-18.5 | -0.6067 | 0.23936 | 0.0412 | -2.5347
-18 | -0.582 | 0.2316 | 0.036 | -2.513
-17.5 | -0.5573 | 0.22372 | 0.0307 | -2.4911
-17 | -0.5379 | 0.21785 | 0.0232 | -2.4691
-16.5 | -0.5115 | 0.20853 | 0.0189 | -2.4529
-16 | -0.485 | 0.20001 | 0.0151 | -2.4249
-15.5 | -0.4602 | 0.19227 | 0.0103 | -2.3935
-15 | -0.4359 | 0.18454 | 0.0052 | -2.3621
-14.5 | -0.4131 | 0.17699 | -0.0007 | -2.334
-14 | -0.399 | 0.17103 | -0.0084 | -2.3329
-13.5 | -0.3682 | 0.16084 | -0.0119 | -2.2892
-13 | -0.3406 | 0.15281 | -0.0166 | -2.2289
-12.5 | -0.3111 | 0.14479 | -0.0239 | -2.1486
-12 | -0.3051 | 0.13934 | -0.0313 | -2.1896
-11.5 | -0.289 | 0.13126 | -0.0323 | -2.2017
-11 | -0.2668 | 0.12397 | -0.0329 | -2.1521
-10.5 | -0.2514 | 0.11732 | -0.0353 | -2.1429
-10 | -0.2411 | 0.11067 | -0.0393 | -2.1785
-9.5 | -0.2427 | 0.10444 | -0.0468 | -2.3238
-9 | -0.221 | 0.09603 | -0.0468 | -2.3014
-8.5 | -0.2035 | 0.08958 | -0.0483 | -2.2717
-8 | -0.1951 | 0.08286 | -0.0527 | -2.3546
-7.5 | -0.208 | 0.07489 | -0.0657 | -2.7774
-7 | -0.182 | 0.06862 | -0.0609 | -2.6523
-6.5 | -0.1856 | 0.0613 | -0.0672 | -3.0277
-6 | -0.2032 | 0.05485 | -0.0758 | -3.7046
-5.5 | -0.1778 | 0.04613 | -0.0763 | -3.8543
-5 | -0.1532 | 0.03681 | -0.0776 | -4.1619
-4.5 | -0.115 | 0.0299 | -0.0768 | -3.8462
-4 | -0.0619 | 0.02507 | -0.0754 | -2.4691
-3.5 | -0.0037 | 0.02098 | -0.0743 | -0.17636
-3 | 0.0607 | 0.01869 | -0.0731 | 3.2477
-2.5 | 0.1261 | 0.01695 | -0.072 | 7.4395
-2 | 0.1888 | 0.01563 | -0.071 | 12.0793
-1.5 | 0.2517 | 0.01472 | -0.07 | 17.0992
-1 | 0.3139 | 0.01371 | -0.0695 | 22.8957
-0.5 | 0.3556 | 0.01208 | -0.0647 | 29.4371
0 | 0.4081 | 0.01221 | -0.0603 | 33.4234
0.5 | 0.461 | 0.01231 | -0.0553 | 37.4492
1 | 0.5586 | 0.01257 | -0.0613 | 44.4391
1.5 | 0.6615 | 0.01282 | -0.069 | 51.5991
2 | 0.739 | 0.01308 | -0.0722 | 56.4985
2.5 | 0.7853 | 0.01337 | -0.069 | 58.736
3 | 0.8413 | 0.01377 | -0.0673 | 61.0966
3.5 | 0.9003 | 0.0143 | -0.0661 | 62.958
4 | 0.961 | 0.01485 | -0.065 | 64.7138
4.5 | 1.0218 | 0.01547 | -0.0639 | 66.0504
5 | 1.0822 | 0.01611 | -0.0624 | 67.1757
5.5 | 1.1413 | 0.01682 | -0.0606 | 67.8537
6 | 1.1983 | 0.0176 | -0.0584 | 68.0852
6.5 | 1.2526 | 0.01833 | -0.0555 | 68.3361
7 | 1.3035 | 0.01898 | -0.0519 | 68.6776
7.5 | 1.3306 | 0.02021 | -0.0457 | 65.8387
8 | 1.3432 | 0.02185 | -0.0388 | 61.4737
8.5 | 1.3539 | 0.02454 | -0.0335 | 55.1711
9 | 1.3567 | 0.02839 | -0.0291 | 47.788
9.5 | 1.3455 | 0.03382 | -0.0257 | 39.7842
10 | 1.3182 | 0.04116 | -0.0235 | 32.0262
10.5 | 1.2799 | 0.05042 | -0.0232 | 25.3848
11 | 1.2453 | 0.06028 | -0.0241 | 20.6586
11.5 | 1.2202 | 0.06997 | -0.0256 | 17.4389
12 | 1.2041 | 0.07923 | -0.0274 | 15.1975
12.5 | 1.1985 | 0.08756 | -0.0287 | 13.6878
13 | 1.197 | 0.09571 | -0.0302 | 12.5065
13.5 | 1.197 | 0.10413 | -0.0321 | 11.4952
14 | 1.189 | 0.11418 | -0.0356 | 10.4134

## 25. Re 500k Mach 0.00 (1)
BIGFOIL.COM POLAR EXPORT
NACA63-613 a=0.2
NACA63-613 a=0.2 |  |  |  | Cl Max: | 1.438 | at alpha= | 12 | deg
JavaFoil+Calcfoil stall+Eppler ext transition |  |  |  | L/D Max: | 104.613 | at alpha= | 6 | deg
Re: | 500000 |  |  | Cd Min: | 0.00739 | at alpha= | -0.5 | deg
Mach: | 0 |  |  | Cl=0 at alpha= | -3.175 | deg
|  |  |  | @ Cl=0.1, Cd= | 0.0096252
|  |  |  | @ Cl=0.4, Cd= | 0.007493
|  |  |  | @ Cl=0.6, Cd= | 0.007938
alpha (deg) | Cl | Cd | Cm | Cl/Cd
-17.5 | -0.427 | 0.17114 | -0.017 | -2.493
-17 | -0.441 | 0.16594 | -0.017 | -2.656
-16.5 | -0.455 | 0.15444 | -0.017 | -2.944
-16 | -0.468 | 0.14638 | -0.017 | -3.199
-15.5 | -0.481 | 0.14246 | -0.017 | -3.375
-15 | -0.493 | 0.13388 | -0.017 | -3.681
-14.5 | -0.503 | 0.12304 | -0.017 | -4.092
-14 | -0.513 | 0.11795 | -0.017 | -4.348
-13.5 | -0.52 | 0.11464 | -0.017 | -4.535
-13 | -0.525 | 0.10343 | -0.017 | -5.079
-12.5 | -0.528 | 0.09806 | -0.018 | -5.388
-12 | -0.528 | 0.09114 | -0.018 | -5.798
-11.5 | -0.525 | 0.08649 | -0.018 | -6.076
-11 | -0.519 | 0.08119 | -0.018 | -6.396
-10.5 | -0.51 | 0.07505 | -0.019 | -6.791
-10 | -0.496 | 0.06942 | -0.019 | -7.148
-9.5 | -0.479 | 0.06446 | -0.02 | -7.432
-9 | -0.458 | 0.06109 | -0.021 | -7.497
-8.5 | -0.433 | 0.05683 | -0.021 | -7.621
-8 | -0.404 | 0.0538 | -0.021 | -7.518
-7.5 | -0.373 | 0.04902 | -0.022 | -7.604
-7 | -0.338 | 0.04629 | -0.023 | -7.294
-6.5 | -0.3 | 0.04306 | -0.024 | -6.966
-6 | -0.258 | 0.04128 | -0.021 | -6.249
-5.5 | -0.215 | 0.039 | -0.021 | -5.525
-5 | -0.171 | 0.0369 | -0.022 | -4.644
-4.5 | -0.126 | 0.03487 | -0.023 | -3.605
-4 | -0.079 | 0.03444 | -0.024 | -2.291
-3.5 | -0.039 | 0.00993 | -0.049 | -3.908
-3 | 0.021 | 0.00975 | -0.049 | 2.141
-2.5 | 0.081 | 0.00966 | -0.049 | 8.367
-2 | 0.141 | 0.00955 | -0.05 | 14.759
-1.5 | 0.201 | 0.00947 | -0.05 | 21.245
-1 | 0.262 | 0.00944 | -0.051 | 27.706
-0.5 | 0.322 | 0.00739 | -0.051 | 43.575
0 | 0.382 | 0.00746 | -0.052 | 51.185
0.5 | 0.442 | 0.00757 | -0.052 | 58.341
1 | 0.502 | 0.00768 | -0.052 | 65.326
1.5 | 0.561 | 0.00786 | -0.053 | 71.423
2 | 0.621 | 0.00798 | -0.053 | 77.816
2.5 | 0.68 | 0.00819 | -0.054 | 83.034
3 | 0.74 | 0.00827 | -0.054 | 89.481
3.5 | 0.797 | 0.00824 | -0.054 | 96.691
4 | 0.853 | 0.00888 | -0.055 | 96.08
4.5 | 0.909 | 0.00915 | -0.055 | 99.263
5 | 0.964 | 0.00948 | -0.055 | 101.71
5.5 | 1.018 | 0.0098 | -0.056 | 103.913
6 | 1.071 | 0.01024 | -0.056 | 104.613
6.5 | 1.122 | 0.01084 | -0.056 | 103.478
7 | 1.171 | 0.0115 | -0.056 | 101.806
7.5 | 1.218 | 0.01233 | -0.057 | 98.727
8 | 1.262 | 0.01342 | -0.057 | 93.998
8.5 | 1.287 | 0.02092 | -0.056 | 61.522
9 | 1.324 | 0.02252 | -0.057 | 58.776
9.5 | 1.357 | 0.02401 | -0.057 | 56.542
10 | 1.386 | 0.02579 | -0.057 | 53.757
10.5 | 1.41 | 0.02748 | -0.057 | 51.295
11 | 1.425 | 0.02955 | -0.058 | 48.232
11.5 | 1.435 | 0.03149 | -0.058 | 45.568
12 | 1.438 | 0.03399 | -0.058 | 42.297
12.5 | 1.434 | 0.0368 | -0.058 | 38.963
13 | 1.425 | 0.03939 | -0.059 | 36.165
13.5 | 1.408 | 0.04247 | -0.059 | 33.159
14 | 1.386 | 0.04607 | -0.059 | 30.085
14.5 | 1.357 | 0.05037 | -0.059 | 26.942
15 | 1.32 | 0.05602 | -0.058 | 23.557
15.5 | 1.227 | 0.08375 | -0.053 | 14.645
16 | 1.114 | 0.1281 | -0.034 | 8.693
16.5 | 1.078 | 0.13835 | -0.031 | 7.789
17 | 1.043 | 0.14351 | -0.031 | 7.268

## 26. Re 500k Mach 0.00 (2)
BIGFOIL.COM POLAR EXPORT
NACA63-613 a=0.2
NACA63-613 a=0.2 |  |  |  | Cl Max: | 1.3514 | at alpha= | 9.5 | deg
XFOIL ncrit=9 |  |  |  | L/D Max: | 112.485 | at alpha= | 7 | deg
Re: | 500000 |  |  | Cd Min: | 0.06406 | at alpha= | -8.5 | deg
Mach: | 0 |  |  | Cl=0 at alpha= | -3.3544 | deg
|  |  |  | @ Cl=0.1, Cd= | 0.010755
|  |  |  | @ Cl=0.4, Cd= | 0.0075341
|  |  |  | @ Cl=0.6, Cd= | 0.0077018
alpha (deg) | Cl | Cd | Cm | Cl/Cd
-8.5 | -0.3712 | 0.06406 | -0.0555 | -5.7946
-8 | -0.4002 | 0.04825 | -0.0598 | -8.2943
-7.5 | -0.406 | 0.03423 | -0.0601 | -11.8609
-7 | -0.392 | 0.02012 | -0.0575 | -19.4831
-6.5 | -0.3401 | 0.0189 | -0.0571 | -17.9947
-6 | -0.2875 | 0.01802 | -0.0571 | -15.9545
-5.5 | -0.2348 | 0.01633 | -0.0568 | -14.3784
-5 | -0.18 | 0.01579 | -0.0568 | -11.3996
-4.5 | -0.1258 | 0.01433 | -0.0567 | -8.7788
-4 | -0.0707 | 0.01339 | -0.0566 | -5.2801
-3.5 | -0.0157 | 0.01251 | -0.0564 | -1.255
-3 | 0.0382 | 0.01142 | -0.0562 | 3.345
-2.5 | 0.0937 | 0.01081 | -0.0562 | 8.6679
-2 | 0.1496 | 0.01032 | -0.0563 | 14.4961
-1.5 | 0.2058 | 0.00983 | -0.0565 | 20.9359
-1 | 0.2541 | 0.00781 | -0.0563 | 32.5352
-0.5 | 0.3072 | 0.0076 | -0.0555 | 40.4211
0 | 0.3606 | 0.00755 | -0.0546 | 47.7616
0.5 | 0.4101 | 0.00753 | -0.0527 | 54.4622
1 | 0.4571 | 0.00756 | -0.0502 | 60.463
1.5 | 0.5186 | 0.0076 | -0.0513 | 68.2368
2 | 0.5929 | 0.00769 | -0.0554 | 77.1001
2.5 | 0.6709 | 0.00782 | -0.0605 | 85.7928
3 | 0.7186 | 0.00803 | -0.0594 | 89.4894
3.5 | 0.7719 | 0.0082 | -0.0593 | 94.1341
4 | 0.8265 | 0.00844 | -0.0594 | 97.9265
4.5 | 0.8812 | 0.0087 | -0.0596 | 101.2874
5 | 0.936 | 0.00896 | -0.0598 | 104.4643
5.5 | 0.9907 | 0.00922 | -0.0599 | 107.4512
6 | 1.0447 | 0.00952 | -0.06 | 109.7374
6.5 | 1.0972 | 0.00987 | -0.0599 | 111.1651
7 | 1.1496 | 0.01022 | -0.0598 | 112.4853
7.5 | 1.1991 | 0.01073 | -0.0594 | 111.7521
8 | 1.247 | 0.01136 | -0.0587 | 109.7711
8.5 | 1.2905 | 0.01224 | -0.0576 | 105.433
9 | 1.3279 | 0.01342 | -0.0556 | 98.9493
9.5 | 1.3514 | 0.01519 | -0.0519 | 88.9664
10 | 1.3463 | 0.01784 | -0.0446 | 75.4652
11 | 1.3342 | 0.02547 | -0.0352 | 52.3832
11.5 | 1.3335 | 0.02971 | -0.0324 | 44.8839
12 | 1.3347 | 0.03415 | -0.0304 | 39.0835
12.5 | 1.3412 | 0.03838 | -0.0291 | 34.9453
13 | 1.3377 | 0.04386 | -0.0281 | 30.4993
13.5 | 1.3436 | 0.04875 | -0.0278 | 27.561
14 | 1.3366 | 0.0554 | -0.0279 | 24.1264
14.5 | 1.3379 | 0.06142 | -0.0285 | 21.7828

## 27. Re 500k Mach 0.10 (1)
BIGFOIL.COM POLAR EXPORT
NACA63-613 a=0.2
NACA63-613 a=0.2 |  |  |  | Cl Max: | 1.433 | at alpha= | 11.5 | deg
JavaFoil+Calcfoil stall+Eppler ext transition |  |  |  | L/D Max: | 104.12 | at alpha= | 6 | deg
Re: | 500000 |  |  | Cd Min: | 0.00742 | at alpha= | -0.5 | deg
Mach: | 0.1 |  |  | Cl=0 at alpha= | -3.175 | deg
|  |  |  | @ Cl=0.1, Cd= | 0.0096457
|  |  |  | @ Cl=0.4, Cd= | 0.007502
|  |  |  | @ Cl=0.6, Cd= | 0.007984
alpha (deg) | Cl | Cd | Cm | Cl/Cd
-17 | -0.395 | 0.17262 | -0.017 | -2.288
-16.5 | -0.411 | 0.15925 | -0.017 | -2.583
-16 | -0.428 | 0.15372 | -0.017 | -2.781
-15.5 | -0.443 | 0.1462 | -0.017 | -3.031
-15 | -0.458 | 0.13538 | -0.017 | -3.383
-14.5 | -0.472 | 0.12873 | -0.017 | -3.664
-14 | -0.484 | 0.11919 | -0.017 | -4.062
-13.5 | -0.494 | 0.11427 | -0.017 | -4.326
-13 | -0.503 | 0.10478 | -0.017 | -4.801
-12.5 | -0.509 | 0.0987 | -0.017 | -5.156
-12 | -0.512 | 0.09205 | -0.018 | -5.564
-11.5 | -0.512 | 0.08801 | -0.017 | -5.815
-11 | -0.508 | 0.08245 | -0.018 | -6.166
-10.5 | -0.501 | 0.07544 | -0.018 | -6.641
-10 | -0.49 | 0.0702 | -0.019 | -6.977
-9.5 | -0.474 | 0.06576 | -0.02 | -7.213
-9 | -0.455 | 0.06176 | -0.02 | -7.365
-8.5 | -0.431 | 0.05682 | -0.021 | -7.588
-8 | -0.404 | 0.05403 | -0.021 | -7.468
-7.5 | -0.373 | 0.04933 | -0.022 | -7.552
-7 | -0.338 | 0.04637 | -0.023 | -7.286
-6.5 | -0.3 | 0.04326 | -0.024 | -6.946
-6 | -0.259 | 0.0414 | -0.021 | -6.249
-5.5 | -0.216 | 0.03902 | -0.022 | -5.544
-5 | -0.172 | 0.03701 | -0.022 | -4.648
-4.5 | -0.126 | 0.03496 | -0.023 | -3.611
-4 | -0.079 | 0.03452 | -0.023 | -2.296
-3.5 | -0.039 | 0.00993 | -0.049 | -3.924
-3 | 0.021 | 0.00976 | -0.049 | 2.147
-2.5 | 0.081 | 0.00968 | -0.05 | 8.392
-2 | 0.142 | 0.00957 | -0.05 | 14.807
-1.5 | 0.202 | 0.0095 | -0.051 | 21.299
-1 | 0.263 | 0.00946 | -0.051 | 27.809
-0.5 | 0.323 | 0.00742 | -0.051 | 43.593
0 | 0.384 | 0.00747 | -0.052 | 51.357
0.5 | 0.444 | 0.00759 | -0.052 | 58.515
1 | 0.504 | 0.00773 | -0.053 | 65.185
1.5 | 0.564 | 0.00787 | -0.053 | 71.699
2 | 0.624 | 0.00806 | -0.054 | 77.394
2.5 | 0.684 | 0.00829 | -0.054 | 82.484
3 | 0.743 | 0.00832 | -0.054 | 89.226
3.5 | 0.8 | 0.00829 | -0.055 | 96.47
4 | 0.857 | 0.00893 | -0.055 | 95.959
4.5 | 0.912 | 0.00921 | -0.055 | 99.018
5 | 0.968 | 0.00956 | -0.056 | 101.265
5.5 | 1.023 | 0.00988 | -0.056 | 103.545
6 | 1.075 | 0.01033 | -0.056 | 104.12
6.5 | 1.126 | 0.01096 | -0.056 | 102.76
7 | 1.175 | 0.01163 | -0.057 | 101.114
7.5 | 1.222 | 0.0125 | -0.057 | 97.774
8 | 1.266 | 0.0136 | -0.057 | 93.07
8.5 | 1.292 | 0.02117 | -0.057 | 61.024
9 | 1.328 | 0.02284 | -0.057 | 58.137
9.5 | 1.361 | 0.02437 | -0.057 | 55.838
10 | 1.389 | 0.0262 | -0.057 | 53.002
10.5 | 1.411 | 0.02788 | -0.058 | 50.623
11 | 1.425 | 0.03001 | -0.058 | 47.474
11.5 | 1.433 | 0.032 | -0.058 | 44.772
12 | 1.433 | 0.03463 | -0.058 | 41.377
12.5 | 1.426 | 0.0377 | -0.059 | 37.823
13 | 1.412 | 0.04066 | -0.059 | 34.732
13.5 | 1.393 | 0.04351 | -0.059 | 32.014
14 | 1.366 | 0.04735 | -0.059 | 28.843
14.5 | 1.331 | 0.05211 | -0.059 | 25.542
15 | 1.286 | 0.059 | -0.058 | 21.804
15.5 | 1.117 | 0.12132 | -0.036 | 9.205
16 | 1.076 | 0.13078 | -0.031 | 8.229
16.5 | 1.038 | 0.14057 | -0.03 | 7.387

## 28. Re 500k Mach 0.10 (2)
BIGFOIL.COM POLAR EXPORT
NACA63-613 a=0.2
NACA63-613 a=0.2 |  |  |  | Cl Max: | 1.352 | at alpha= | 9.5 | deg
XFOIL ncrit=9 |  |  |  | L/D Max: | 112.291 | at alpha= | 7 | deg
Re: | 500000 |  |  | Cd Min: | 0.23835 | at alpha= | -20 | deg
Mach: | 0.1 |  |  | Cl=0 at alpha= | -3.3561 | deg
|  |  |  | @ Cl=0.1, Cd= | 0.010801
|  |  |  | @ Cl=0.4, Cd= | 0.0075677
|  |  |  | @ Cl=0.6, Cd= | 0.0077368
alpha (deg) | Cl | Cd | Cm | Cl/Cd
-20 | -0.624 | 0.23835 | 0.0469 | -2.618
-19.5 | -0.6052 | 0.23193 | 0.0426 | -2.6094
-19 | -0.5865 | 0.22541 | 0.0383 | -2.6019
-18.5 | -0.5694 | 0.21834 | 0.0331 | -2.6079
-18 | -0.5547 | 0.21176 | 0.0279 | -2.6195
-17.5 | -0.5329 | 0.20458 | 0.0254 | -2.6048
-17 | -0.514 | 0.19842 | 0.0217 | -2.5905
-16.5 | -0.4959 | 0.19183 | 0.0178 | -2.5851
-16 | -0.4784 | 0.1848 | 0.0137 | -2.5887
-15.5 | -0.4683 | 0.1772 | 0.0074 | -2.6428
-15 | -0.4496 | 0.16937 | 0.0045 | -2.6545
-14.5 | -0.4305 | 0.1629 | 0.0016 | -2.6427
-14 | -0.4137 | 0.15627 | -0.0019 | -2.6473
-13.5 | -0.398 | 0.14925 | -0.0056 | -2.6667
-13 | -0.3832 | 0.142 | -0.0096 | -2.6986
-12.5 | -0.3798 | 0.13229 | -0.018 | -2.871
-12 | -0.3629 | 0.12297 | -0.0238 | -2.9511
-11.5 | -0.3445 | 0.11779 | -0.0238 | -2.9247
-11 | -0.3344 | 0.11123 | -0.0263 | -3.0064
-10.5 | -0.3243 | 0.10462 | -0.0292 | -3.0998
-10 | -0.3271 | 0.09526 | -0.0353 | -3.4338
-9.5 | -0.3311 | 0.08546 | -0.0418 | -3.8743
-9 | -0.3376 | 0.07618 | -0.0461 | -4.4316
-8.5 | -0.3432 | 0.06836 | -0.0515 | -5.0205
-8 | -0.3607 | 0.05909 | -0.0574 | -6.1042
-7.5 | -0.3543 | 0.05121 | -0.0599 | -6.9186
-7 | -0.3936 | 0.02052 | -0.0582 | -19.1813
-6.5 | -0.3417 | 0.01948 | -0.0579 | -17.5411
-6 | -0.2891 | 0.01823 | -0.0577 | -15.8585
-5.5 | -0.2361 | 0.01649 | -0.0573 | -14.3178
-5 | -0.181 | 0.0159 | -0.0573 | -11.3836
-4.5 | -0.1266 | 0.01445 | -0.0571 | -8.7612
-4 | -0.071 | 0.01351 | -0.0571 | -5.2554
-3.5 | -0.0156 | 0.01257 | -0.0568 | -1.2411
-3 | 0.0386 | 0.0115 | -0.0565 | 3.3565
-2.5 | 0.0944 | 0.01085 | -0.0566 | 8.7005
-2 | 0.1507 | 0.01036 | -0.0566 | 14.5463
-1.5 | 0.2071 | 0.00989 | -0.0568 | 20.9403
-1 | 0.2559 | 0.00786 | -0.0567 | 32.5573
-0.5 | 0.3093 | 0.00763 | -0.0559 | 40.5374
0 | 0.3629 | 0.00759 | -0.055 | 47.8129
0.5 | 0.4129 | 0.00756 | -0.0531 | 54.6164
1 | 0.4602 | 0.00758 | -0.0506 | 60.7124
1.5 | 0.5212 | 0.00765 | -0.0515 | 68.1307
2 | 0.5955 | 0.00773 | -0.0555 | 77.0375
2.5 | 0.6748 | 0.00785 | -0.0608 | 85.9618
3 | 0.7231 | 0.00807 | -0.0597 | 89.6035
3.5 | 0.7766 | 0.00825 | -0.0596 | 94.1333
4 | 0.8316 | 0.00848 | -0.0597 | 98.066
4.5 | 0.8867 | 0.00874 | -0.0598 | 101.4531
5.5 | 0.9967 | 0.00929 | -0.0601 | 107.2874
6 | 1.0511 | 0.00959 | -0.0602 | 109.6038
6.5 | 1.1041 | 0.00993 | -0.06 | 111.1883
7 | 1.1566 | 0.0103 | -0.0599 | 112.2913
7.5 | 1.206 | 0.01084 | -0.0593 | 111.2546
8 | 1.2538 | 0.01151 | -0.0585 | 108.9314
8.5 | 1.2975 | 0.01238 | -0.0572 | 104.8061
9 | 1.3333 | 0.01364 | -0.055 | 97.7493
9.5 | 1.352 | 0.01555 | -0.0505 | 86.9453
10 | 1.3443 | 0.0184 | -0.0432 | 73.0598
10.5 | 1.3374 | 0.02212 | -0.0381 | 60.4611
11 | 1.3308 | 0.02647 | -0.0342 | 50.2758
11.5 | 1.3307 | 0.0308 | -0.0316 | 43.2045
12 | 1.3314 | 0.0354 | -0.0297 | 37.6102
12.5 | 1.3359 | 0.03992 | -0.0285 | 33.4644
13 | 1.3326 | 0.04557 | -0.0277 | 29.2429
13.5 | 1.3373 | 0.05072 | -0.0275 | 26.3663
14 | 1.328 | 0.0578 | -0.0278 | 22.9758
14.5 | 1.3312 | 0.06375 | -0.0285 | 20.8816

## 29. Re 500k Mach 0.25 (1)
BIGFOIL.COM POLAR EXPORT
NACA63-613 a=0.2
NACA63-613 a=0.2 |  |  |  | Cl Max: | 1.415 | at alpha= | 11 | deg
JavaFoil+Calcfoil stall+Eppler ext transition |  |  |  | L/D Max: | 101.409 | at alpha= | 5.5 | deg
Re: | 500000 |  |  | Cd Min: | 0.00762 | at alpha= | 0 | deg
Mach: | 0.25 |  |  | Cl=0 at alpha= | -3.1774 | deg
|  |  |  | @ Cl=0.1, Cd= | 0.0097176
|  |  |  | @ Cl=0.4, Cd= | 0.0076258
|  |  |  | @ Cl=0.6, Cd= | 0.0080845
alpha (deg) | Cl | Cd | Cm | Cl/Cd
-15 | -0.069 | 0.16693 | -0.017 | -0.415
-14.5 | -0.135 | 0.15124 | -0.017 | -0.892
-14 | -0.202 | 0.14412 | -0.017 | -1.403
-13.5 | -0.252 | 0.13304 | -0.017 | -1.895
-13 | -0.295 | 0.12105 | -0.018 | -2.436
-12.5 | -0.332 | 0.11413 | -0.018 | -2.911
-12 | -0.364 | 0.10245 | -0.018 | -3.556
-11.5 | -0.391 | 0.09621 | -0.018 | -4.063
-11 | -0.411 | 0.0888 | -0.018 | -4.632
-10.5 | -0.425 | 0.08269 | -0.018 | -5.144
-10 | -0.432 | 0.07669 | -0.018 | -5.638
-9.5 | -0.432 | 0.07042 | -0.015 | -6.133
-9 | -0.426 | 0.06564 | -0.02 | -6.493
-8.5 | -0.413 | 0.06026 | -0.02 | -6.854
-8 | -0.393 | 0.05592 | -0.021 | -7.036
-7.5 | -0.368 | 0.05142 | -0.022 | -7.156
-7 | -0.337 | 0.04798 | -0.023 | -7.033
-6.5 | -0.302 | 0.04487 | -0.023 | -6.735
-6 | -0.262 | 0.04203 | -0.021 | -6.239
-5.5 | -0.22 | 0.03955 | -0.022 | -5.565
-5 | -0.176 | 0.03758 | -0.022 | -4.671
-4.5 | -0.129 | 0.03538 | -0.023 | -3.652
-4 | -0.081 | 0.03467 | -0.024 | -2.344
-3.5 | -0.04 | 0.01007 | -0.05 | -3.97
-3 | 0.022 | 0.00988 | -0.051 | 2.179
-2.5 | 0.083 | 0.00975 | -0.051 | 8.554
-2 | 0.146 | 0.00963 | -0.051 | 15.112
-1.5 | 0.208 | 0.00957 | -0.052 | 21.708
-1 | 0.27 | 0.00956 | -0.052 | 28.271
-0.5 | 0.332 | 0.00954 | -0.053 | 34.842
0 | 0.394 | 0.00762 | -0.053 | 51.72
0.5 | 0.456 | 0.00768 | -0.054 | 59.396
1 | 0.518 | 0.00785 | -0.054 | 66.011
1.5 | 0.579 | 0.00801 | -0.055 | 72.315
2 | 0.641 | 0.00823 | -0.055 | 77.841
2.5 | 0.702 | 0.00853 | -0.055 | 82.312
3 | 0.761 | 0.00834 | -0.056 | 91.229
3.5 | 0.819 | 0.00891 | -0.056 | 91.937
4 | 0.876 | 0.00923 | -0.056 | 94.92
4.5 | 0.933 | 0.00955 | -0.057 | 97.784
5 | 0.99 | 0.00995 | -0.057 | 99.553
5.5 | 1.046 | 0.01032 | -0.057 | 101.409
6 | 1.1 | 0.01088 | -0.057 | 101.078
6.5 | 1.151 | 0.01157 | -0.058 | 99.534
7 | 1.201 | 0.01238 | -0.058 | 97.024
7.5 | 1.247 | 0.01339 | -0.058 | 93.111
8 | 1.291 | 0.01459 | -0.059 | 88.447
8.5 | 1.314 | 0.02295 | -0.058 | 57.26
9 | 1.348 | 0.02455 | -0.058 | 54.925
9.5 | 1.377 | 0.02631 | -0.058 | 52.33
10 | 1.4 | 0.02842 | -0.059 | 49.246
10.5 | 1.413 | 0.03047 | -0.059 | 46.376
11 | 1.415 | 0.03284 | -0.059 | 43.086
11.5 | 1.407 | 0.03549 | -0.059 | 39.631
12 | 1.387 | 0.03867 | -0.059 | 35.879
12.5 | 1.356 | 0.04227 | -0.06 | 32.082
13 | 1.309 | 0.0474 | -0.059 | 27.622
13.5 | 1.236 | 0.05698 | -0.058 | 21.689
14 | 1.054 | 0.10889 | -0.03 | 9.68
14.5 | 0.995 | 0.11867 | -0.028 | 8.381
15 | 0.927 | 0.1273 | -0.027 | 7.285
15.5 | 0.854 | 0.13884 | -0.024 | 6.15
16 | 0.775 | 0.152 | -0.022 | 5.099

## 30. Re 500k Mach 0.25 (2)
BIGFOIL.COM POLAR EXPORT
NACA63-613 a=0.2
NACA63-613 a=0.2 |  |  |  | Cl Max: | 1.3529 | at alpha= | 9 | deg
XFOIL ncrit=9 |  |  |  | L/D Max: | 110.5 | at alpha= | 7 | deg
Re: | 500000 |  |  | Cd Min: | 0.24247 | at alpha= | -20 | deg
Mach: | 0.25 |  |  | Cl=0 at alpha= | -3.3662 | deg
|  |  |  | @ Cl=0.1, Cd= | 0.011116
|  |  |  | @ Cl=0.4, Cd= | 0.0077536
|  |  |  | @ Cl=0.6, Cd= | 0.0079309
alpha (deg) | Cl | Cd | Cm | Cl/Cd
-20 | -0.6339 | 0.24247 | 0.0491 | -2.6143
-19.5 | -0.614 | 0.23574 | 0.0446 | -2.6046
-19 | -0.5942 | 0.22886 | 0.04 | -2.5963
-18.5 | -0.5766 | 0.22188 | 0.0345 | -2.5987
-18 | -0.5591 | 0.21488 | 0.0297 | -2.6019
-17.5 | -0.5369 | 0.20791 | 0.0269 | -2.5824
-17 | -0.5171 | 0.20146 | 0.0229 | -2.5668
-16.5 | -0.4978 | 0.19466 | 0.0188 | -2.5573
-16 | -0.4796 | 0.18723 | 0.0141 | -2.5616
-15.5 | -0.4686 | 0.18 | 0.0078 | -2.6033
-15 | -0.4455 | 0.17224 | 0.0056 | -2.5865
-14.5 | -0.4263 | 0.1656 | 0.0021 | -2.5743
-14 | -0.4084 | 0.1587 | -0.0017 | -2.5734
-13.5 | -0.3915 | 0.15147 | -0.0058 | -2.5847
-12.5 | -0.3661 | 0.13425 | -0.0201 | -2.727
-12 | -0.3518 | 0.12694 | -0.0211 | -2.7714
-11.5 | -0.3344 | 0.12113 | -0.0224 | -2.7607
-10.5 | -0.3125 | 0.10728 | -0.0286 | -2.9129
-10 | -0.3144 | 0.09796 | -0.0353 | -3.2095
-9.5 | -0.3148 | 0.08862 | -0.0405 | -3.5522
-9 | -0.3001 | 0.08334 | -0.0413 | -3.6009
-8.5 | -0.2952 | 0.07635 | -0.0449 | -3.8664
-8 | -0.2997 | 0.06824 | -0.0504 | -4.3919
-7.5 | -0.3581 | 0.04793 | -0.0624 | -7.4713
-6.5 | -0.3445 | 0.02321 | -0.062 | -14.8427
-6 | -0.2951 | 0.02023 | -0.0609 | -14.5872
-5.5 | -0.2416 | 0.01863 | -0.0605 | -12.9683
-5 | -0.1866 | 0.01666 | -0.0601 | -11.2005
-4.5 | -0.1295 | 0.01541 | -0.0597 | -8.4036
-4 | -0.0727 | 0.01421 | -0.0595 | -5.1161
-3.5 | -0.0152 | 0.01299 | -0.0592 | -1.1701
-3 | 0.0416 | 0.01196 | -0.0588 | 3.4783
-2.5 | 0.0982 | 0.01113 | -0.0585 | 8.823
-2 | 0.1568 | 0.01067 | -0.0586 | 14.6954
-1.5 | 0.215 | 0.01012 | -0.0587 | 21.2451
-1 | 0.2663 | 0.00821 | -0.0587 | 32.4361
-0.5 | 0.3208 | 0.00778 | -0.0578 | 41.2339
0 | 0.3763 | 0.00774 | -0.0569 | 48.6176
0.5 | 0.4284 | 0.00777 | -0.0551 | 55.1351
1 | 0.4774 | 0.00775 | -0.0525 | 61.6
1.5 | 0.5361 | 0.00782 | -0.0524 | 68.555
2 | 0.611 | 0.00795 | -0.0561 | 76.8553
2.5 | 0.6924 | 0.00807 | -0.0613 | 85.7993
3 | 0.748 | 0.00825 | -0.0613 | 90.6667
3.5 | 0.8028 | 0.0085 | -0.061 | 94.4471
4 | 0.8593 | 0.00878 | -0.061 | 97.8702
4.5 | 0.9165 | 0.00902 | -0.061 | 101.6075
5 | 0.9737 | 0.00931 | -0.0611 | 104.5865
5.5 | 1.0305 | 0.00963 | -0.061 | 107.0093
6 | 1.0866 | 0.00997 | -0.0608 | 108.987
6.5 | 1.1409 | 0.01037 | -0.0604 | 110.0193
7 | 1.1945 | 0.01081 | -0.0598 | 110.4995
7.5 | 1.244 | 0.01145 | -0.0586 | 108.6463
8 | 1.2901 | 0.01229 | -0.0571 | 104.9715
8.5 | 1.3295 | 0.0134 | -0.0546 | 99.2164
9 | 1.3529 | 0.01504 | -0.0501 | 89.9535
9.5 | 1.3467 | 0.01786 | -0.0427 | 75.4031
10 | 1.3339 | 0.0221 | -0.0371 | 60.3575
10.5 | 1.3226 | 0.02698 | -0.0331 | 49.0215
11 | 1.3147 | 0.03215 | -0.0303 | 40.8927
11.5 | 1.313 | 0.03724 | -0.0284 | 35.2578
12 | 1.3104 | 0.04278 | -0.0272 | 30.6311
12.5 | 1.3089 | 0.04866 | -0.0267 | 26.8989
13 | 1.3043 | 0.05526 | -0.0267 | 23.603
13.5 | 1.3046 | 0.06166 | -0.0272 | 21.158
14 | 1.292 | 0.06984 | -0.0283 | 18.4994

## 31. Re 500k Mach 0.50 (1)
BIGFOIL.COM POLAR EXPORT
NACA63-613 a=0.2
NACA63-613 a=0.2 |  |  |  | Cl Max: | 1.369 | at alpha= | 8.5 | deg
JavaFoil+Calcfoil stall+Eppler ext transition |  |  |  | L/D Max: | 89.96 | at alpha= | 5 | deg
Re: | 500000 |  |  | Cd Min: | 0.00822 | at alpha= | 0 | deg
Mach: | 0.5 |  |  | Cl=0 at alpha= | -3.1727 | deg
|  |  |  | @ Cl=0.1, Cd= | 0.010151
|  |  |  | @ Cl=0.4, Cd= | 0.0092403
|  |  |  | @ Cl=0.6, Cd= | 0.0087278
alpha (deg) | Cl | Cd | Cm | Cl/Cd
-20 | -0.95 | 0.22635 | -0.026 | -4.196
-19.5 | -0.919 | 0.2177 | -0.025 | -4.224
-19 | -0.891 | 0.20935 | -0.025 | -4.257
-18.5 | -0.863 | 0.20709 | -0.025 | -4.168
-18 | -0.835 | 0.20051 | -0.025 | -4.166
-17.5 | -0.807 | 0.1968 | -0.025 | -4.103
-17 | -0.779 | 0.1924 | -0.025 | -4.051
-16.5 | -0.75 | 0.18246 | -0.024 | -4.111
-16 | -0.721 | 0.17598 | -0.024 | -4.1
-15.5 | -0.693 | 0.17327 | -0.024 | -4.001
-15 | -0.665 | 0.16777 | -0.024 | -3.965
-14.5 | -0.637 | 0.16379 | -0.024 | -3.89
-14 | -0.609 | 0.1599 | -0.024 | -3.809
-13.5 | -0.581 | 0.15495 | -0.024 | -3.749
-13 | -0.551 | 0.14195 | -0.023 | -3.885
-12.5 | -0.523 | 0.13778 | -0.023 | -3.798
-12 | -0.495 | 0.13435 | -0.023 | -3.686
-11.5 | -0.467 | 0.13106 | -0.023 | -3.564
-11 | -0.439 | 0.12641 | -0.023 | -3.473
-10.5 | -0.411 | 0.12199 | -0.023 | -3.368
-10 | -0.383 | 0.11421 | -0.023 | -3.35
-9.5 | -0.354 | 0.10512 | -0.022 | -3.367
-9 | -0.326 | 0.10439 | -0.022 | -3.122
-8.5 | -0.298 | 0.09987 | -0.022 | -2.982
-8 | -0.27 | 0.10356 | -0.022 | -2.605
-7.5 | -0.242 | 0.09111 | -0.022 | -2.653
-7 | -0.213 | 0.08413 | -0.02 | -2.537
-6.5 | -0.185 | 0.06144 | -0.021 | -3.018
-6 | -0.185 | 0.05243 | -0.022 | -3.523
-5.5 | -0.218 | 0.04493 | -0.024 | -4.86
-5 | -0.185 | 0.04013 | -0.023 | -4.61
-4.5 | -0.14 | 0.03748 | -0.024 | -3.732
-4 | -0.089 | 0.03646 | -0.024 | -2.447
-3.5 | -0.036 | 0.03448 | -0.026 | -1.033
-3 | 0.019 | 0.03248 | -0.029 | 0.594
-2.5 | 0.093 | 0.01016 | -0.057 | 9.139
-2 | 0.162 | 0.01007 | -0.058 | 16.111
-1.5 | 0.232 | 0.01001 | -0.058 | 23.176
-1 | 0.302 | 0.01002 | -0.059 | 30.113
-0.5 | 0.371 | 0.00998 | -0.059 | 37.208
0 | 0.44 | 0.00822 | -0.059 | 53.61
0.5 | 0.509 | 0.00839 | -0.06 | 60.722
1 | 0.578 | 0.00863 | -0.06 | 67.027
1.5 | 0.641 | 0.00891 | -0.06 | 71.899
2 | 0.706 | 0.00917 | -0.061 | 77.037
2.5 | 0.771 | 0.0095 | -0.061 | 81.146
3 | 0.836 | 0.0099 | -0.061 | 84.447
3.5 | 0.9 | 0.01034 | -0.062 | 87.04
4 | 0.963 | 0.01086 | -0.062 | 88.656
4.5 | 1.026 | 0.01144 | -0.062 | 89.609
5 | 1.087 | 0.01209 | -0.063 | 89.96
5.5 | 1.148 | 0.01284 | -0.063 | 89.397
6 | 1.204 | 0.01387 | -0.063 | 86.829
6.5 | 1.257 | 0.01512 | -0.063 | 83.119
7 | 1.304 | 0.01665 | -0.064 | 78.329
7.5 | 1.344 | 0.01816 | -0.064 | 74.001
8 | 1.358 | 0.02899 | -0.063 | 46.845
8.5 | 1.369 | 0.03441 | -0.063 | 39.8
9 | 1.354 | 0.03555 | -0.063 | 38.091
9.5 | 1.271 | 0.04004 | -0.063 | 31.73
10 | 0.711 | 0.08592 | -0.02 | 8.274
10.5 | 0.737 | 0.1099 | -0.024 | 6.709
11 | 0.764 | 0.11016 | -0.028 | 6.937
11.5 | 0.79 | 0.12045 | -0.028 | 6.558
12 | 0.816 | 0.1268 | -0.029 | 6.433
12.5 | 0.842 | 0.14143 | -0.032 | 5.957
13 | 0.868 | 0.1442 | -0.032 | 6.02
13.5 | 0.896 | 0.15164 | -0.036 | 5.908

## 32. Re 500k Mach 0.50 (2)
BIGFOIL.COM POLAR EXPORT
NACA63-613 a=0.2
NACA63-613 a=0.2 |  |  |  | Cl Max: | 1.3763 | at alpha= | 8.5 | deg
XFOIL ncrit=9 |  |  |  | L/D Max: | 101.234 | at alpha= | 6 | deg
Re: | 500000 |  |  | Cd Min: | 0.26355 | at alpha= | -20 | deg
Mach: | 0.5 |  |  | Cl=0 at alpha= | -3.4062 | deg
|  |  |  | @ Cl=0.1, Cd= | 0.012912
|  |  |  | @ Cl=0.4, Cd= | 0.0085921
|  |  |  | @ Cl=0.6, Cd= | 0.0087228
alpha (deg) | Cl | Cd | Cm | Cl/Cd
-20 | -0.685 | 0.26355 | 0.0595 | -2.5991
-19.5 | -0.6609 | 0.25538 | 0.0532 | -2.5879
-18.5 | -0.6123 | 0.23899 | 0.043 | -2.562
-18 | -0.5877 | 0.23132 | 0.0381 | -2.5406
-17.5 | -0.563 | 0.22358 | 0.033 | -2.5181
-17 | -0.5387 | 0.21561 | 0.0278 | -2.4985
-16.5 | -0.5146 | 0.20757 | 0.0222 | -2.4792
-16 | -0.4944 | 0.19989 | 0.0156 | -2.4734
-15.5 | -0.4672 | 0.19128 | 0.0122 | -2.4425
-15 | -0.4424 | 0.1838 | 0.0075 | -2.407
-14.5 | -0.4179 | 0.17596 | 0.0023 | -2.375
-13.5 | -0.3825 | 0.16126 | -0.0073 | -2.3719
-13 | -0.3685 | 0.15399 | -0.0118 | -2.393
-12.5 | -0.3427 | 0.14575 | -0.0133 | -2.3513
-12 | -0.3231 | 0.13863 | -0.0166 | -2.3307
-11.5 | -0.305 | 0.13139 | -0.0203 | -2.3213
-11 | -0.2893 | 0.12377 | -0.0246 | -2.3374
-10.5 | -0.2837 | 0.11571 | -0.0313 | -2.4518
-10 | -0.2616 | 0.10816 | -0.0329 | -2.4186
-9.5 | -0.2433 | 0.10165 | -0.0357 | -2.3935
-9 | -0.2302 | 0.09446 | -0.0396 | -2.437
-8.5 | -0.2259 | 0.08616 | -0.0464 | -2.6219
-8 | -0.2191 | 0.07797 | -0.0519 | -2.8101
-7.5 | -0.2137 | 0.06971 | -0.0571 | -3.0656
-7 | -0.2128 | 0.06173 | -0.0595 | -3.4473
-6.5 | -0.2249 | 0.05317 | -0.0669 | -4.2298
-6 | -0.226 | 0.04432 | -0.0717 | -5.0993
-5.5 | -0.214 | 0.03417 | -0.074 | -6.2628
-5 | -0.1786 | 0.02855 | -0.0736 | -6.2557
-4.5 | -0.1376 | 0.02057 | -0.0721 | -6.6894
-4 | -0.0752 | 0.01827 | -0.0709 | -4.116
-3.5 | -0.0124 | 0.01575 | -0.07 | -0.7873
-3 | 0.0537 | 0.014 | -0.069 | 3.8357
-2.5 | 0.1184 | 0.01248 | -0.0681 | 9.4872
-2 | 0.1836 | 0.01164 | -0.0675 | 15.7732
-1.5 | 0.2495 | 0.01105 | -0.067 | 22.5792
-1 | 0.3165 | 0.01058 | -0.067 | 29.9149
-0.5 | 0.3727 | 0.00864 | -0.0665 | 43.1366
0 | 0.4354 | 0.00853 | -0.0652 | 51.0434
0.5 | 0.4978 | 0.00856 | -0.0637 | 58.1542
1 | 0.5547 | 0.00864 | -0.061 | 64.2014
1.5 | 0.6149 | 0.00875 | -0.0592 | 70.2743
2 | 0.6837 | 0.00887 | -0.0593 | 77.08
2.5 | 0.773 | 0.0091 | -0.0639 | 84.9451
3 | 0.8562 | 0.00939 | -0.0675 | 91.1821
3.5 | 0.9168 | 0.00972 | -0.0664 | 94.321
4 | 0.9809 | 0.01011 | -0.0657 | 97.0227
4.5 | 1.0452 | 0.01054 | -0.0649 | 99.1651
5 | 1.109 | 0.01102 | -0.0638 | 100.6352
6 | 1.231 | 0.01216 | -0.0604 | 101.2336
6.5 | 1.2845 | 0.01288 | -0.0574 | 99.7283
7 | 1.3289 | 0.01385 | -0.0531 | 95.9495
7.5 | 1.3494 | 0.01543 | -0.0463 | 87.453
8 | 1.3686 | 0.01782 | -0.041 | 76.8013
8.5 | 1.3763 | 0.02136 | -0.0361 | 64.4335
9 | 1.3678 | 0.02644 | -0.0317 | 51.7322
10 | 1.3052 | 0.0416 | -0.0263 | 31.375
10.5 | 1.2806 | 0.04985 | -0.0256 | 25.6891
11 | 1.2624 | 0.05823 | -0.0258 | 21.6795
12 | 1.2413 | 0.07511 | -0.028 | 16.5264
12.5 | 1.2311 | 0.0841 | -0.0299 | 14.6385
13 | 1.2276 | 0.09273 | -0.032 | 13.2384
13.5 | 1.2216 | 0.10189 | -0.0346 | 11.9894

## 33. Re 750k Mach 0.00 (1)
BIGFOIL.COM POLAR EXPORT
NACA63-613 a=0.2
NACA63-613 a=0.2 |  |  |  | Cl Max: | 1.443 | at alpha= | 12 | deg
JavaFoil+Calcfoil stall+Eppler ext transition |  |  |  | L/D Max: | 124.344 | at alpha= | 4.5 | deg
Re: | 750000 |  |  | Cd Min: | 0.00662 | at alpha= | -0.5 | deg
Mach: | 0 |  |  | Cl=0 at alpha= | -3.175 | deg
|  |  |  | @ Cl=0.1, Cd= | 0.0088183
|  |  |  | @ Cl=0.4, Cd= | 0.00673
|  |  |  | @ Cl=0.6, Cd= | 0.0070745
alpha (deg) | Cl | Cd | Cm | Cl/Cd
-17.5 | -0.427 | 0.16244 | -0.017 | -2.628
-17 | -0.441 | 0.15514 | -0.017 | -2.843
-16.5 | -0.455 | 0.1477 | -0.018 | -3.081
-16 | -0.469 | 0.14287 | -0.018 | -3.28
-15.5 | -0.481 | 0.13651 | -0.018 | -3.526
-15 | -0.493 | 0.12514 | -0.018 | -3.942
-14.5 | -0.504 | 0.11975 | -0.018 | -4.209
-14 | -0.513 | 0.1103 | -0.018 | -4.653
-13.5 | -0.521 | 0.10839 | -0.018 | -4.802
-13 | -0.526 | 0.09863 | -0.018 | -5.333
-12.5 | -0.529 | 0.09361 | -0.019 | -5.65
-12 | -0.529 | 0.08674 | -0.019 | -6.099
-11.5 | -0.526 | 0.08254 | -0.019 | -6.374
-11 | -0.52 | 0.07777 | -0.019 | -6.685
-10.5 | -0.51 | 0.07262 | -0.02 | -7.027
-10 | -0.497 | 0.06669 | -0.021 | -7.451
-9.5 | -0.48 | 0.06258 | -0.021 | -7.666
-9 | -0.458 | 0.05859 | -0.021 | -7.825
-8.5 | -0.434 | 0.05464 | -0.022 | -7.937
-8 | -0.405 | 0.05196 | -0.022 | -7.793
-7.5 | -0.374 | 0.04735 | -0.024 | -7.892
-7 | -0.338 | 0.04451 | -0.024 | -7.602
-6.5 | -0.302 | 0.04069 | -0.026 | -7.414
-6 | -0.258 | 0.04005 | -0.022 | -6.45
-5.5 | -0.216 | 0.03781 | -0.023 | -5.711
-5 | -0.172 | 0.03551 | -0.024 | -4.84
-4.5 | -0.156 | 0.00669 | -0.048 | -23.352
-4 | -0.098 | 0.00668 | -0.048 | -14.659
-3.5 | -0.039 | 0.00917 | -0.049 | -4.23
-3 | 0.021 | 0.00896 | -0.049 | 2.328
-2.5 | 0.081 | 0.00885 | -0.049 | 9.133
-2 | 0.141 | 0.00875 | -0.05 | 16.105
-1.5 | 0.201 | 0.00867 | -0.05 | 23.207
-1 | 0.262 | 0.00864 | -0.051 | 30.285
-0.5 | 0.322 | 0.00662 | -0.051 | 48.58
0 | 0.382 | 0.0067 | -0.052 | 56.962
0.5 | 0.442 | 0.0068 | -0.052 | 64.955
1 | 0.502 | 0.00689 | -0.052 | 72.798
1.5 | 0.561 | 0.00699 | -0.053 | 80.28
2 | 0.621 | 0.00712 | -0.053 | 87.152
2.5 | 0.68 | 0.00729 | -0.054 | 93.36
3 | 0.74 | 0.00748 | -0.054 | 98.924
3.5 | 0.798 | 0.00752 | -0.055 | 106.082
4 | 0.856 | 0.00773 | -0.055 | 110.781
4.5 | 0.914 | 0.00735 | -0.055 | 124.344
5 | 0.97 | 0.00842 | -0.056 | 115.2
5.5 | 1.024 | 0.00873 | -0.056 | 117.317
6 | 1.077 | 0.00907 | -0.056 | 118.725
6.5 | 1.128 | 0.00957 | -0.057 | 117.874
7 | 1.177 | 0.01022 | -0.057 | 115.221
7.5 | 1.224 | 0.01093 | -0.057 | 111.984
8 | 1.268 | 0.01187 | -0.057 | 106.825
8.5 | 1.291 | 0.01914 | -0.057 | 67.457
9 | 1.328 | 0.02067 | -0.057 | 64.239
9.5 | 1.362 | 0.02204 | -0.057 | 61.786
10 | 1.391 | 0.02367 | -0.057 | 58.757
10.5 | 1.415 | 0.02524 | -0.058 | 56.053
11 | 1.43 | 0.02714 | -0.058 | 52.683
11.5 | 1.44 | 0.02893 | -0.058 | 49.769
12 | 1.443 | 0.03127 | -0.058 | 46.155
12.5 | 1.439 | 0.03382 | -0.059 | 42.555
13 | 1.43 | 0.0362 | -0.059 | 39.502
13.5 | 1.414 | 0.03897 | -0.059 | 36.293
14 | 1.393 | 0.04215 | -0.059 | 33.041
14.5 | 1.365 | 0.04574 | -0.059 | 29.845
15 | 1.333 | 0.04969 | -0.059 | 26.822
15.5 | 1.29 | 0.05686 | -0.059 | 22.681
16 | 1.242 | 0.06531 | -0.058 | 19.01
16.5 | 1.16 | 0.09012 | -0.054 | 12.87
17 | 1.095 | 0.11004 | -0.05 | 9.95

## 34. Re 750k Mach 0.00 (2)
BIGFOIL.COM POLAR EXPORT
NACA63-613 a=0.2
NACA63-613 a=0.2 |  |  |  | Cl Max: | 1.403 | at alpha= | 15 | deg
XFOIL ncrit=9 |  |  |  | L/D Max: | 128.52 | at alpha= | 6.5 | deg
Re: | 750000 |  |  | Cd Min: | 0.14049 | at alpha= | 20 | deg
Mach: | 0 |  |  | Cl=0 at alpha= | -3.3179 | deg
|  |  |  | @ Cl=0.1, Cd= | 0.009484
|  |  |  | @ Cl=0.4, Cd= | 0.0065439
|  |  |  | @ Cl=0.6, Cd= | 0.006629
alpha (deg) | Cl | Cd | Cm | Cl/Cd
-10 | -0.6797 | 0.02836 | -0.0586 | -23.9669
-8.5 | -0.5655 | 0.01748 | -0.0556 | -32.3513
-8 | -0.5134 | 0.01647 | -0.0553 | -31.1718
-7.5 | -0.4619 | 0.01514 | -0.0549 | -30.5086
-7 | -0.4066 | 0.01475 | -0.055 | -27.5661
-6.5 | -0.3519 | 0.01422 | -0.055 | -24.7468
-6 | -0.2967 | 0.01376 | -0.055 | -21.5625
-5.5 | -0.2413 | 0.01345 | -0.0552 | -17.9405
-5 | -0.1848 | 0.01316 | -0.0553 | -14.0426
-4.5 | -0.131 | 0.012 | -0.0553 | -10.9167
-4 | -0.0751 | 0.01153 | -0.0553 | -6.5134
-3.5 | -0.0201 | 0.01064 | -0.0552 | -1.8891
-3 | 0.0351 | 0.00993 | -0.0553 | 3.5347
-2.5 | 0.0915 | 0.00955 | -0.0554 | 9.5812
-2 | 0.1482 | 0.00911 | -0.0557 | 16.2678
-1.5 | 0.2052 | 0.00881 | -0.056 | 23.2917
-1 | 0.2579 | 0.0074 | -0.0564 | 34.8514
-0.5 | 0.3115 | 0.00666 | -0.0563 | 46.7718
0 | 0.367 | 0.00655 | -0.0561 | 56.0305
0.5 | 0.4213 | 0.00654 | -0.0556 | 64.419
1 | 0.4738 | 0.00649 | -0.0546 | 73.0046
1.5 | 0.526 | 0.00653 | -0.0536 | 80.5513
2 | 0.579 | 0.00661 | -0.0529 | 87.5946
2.5 | 0.6452 | 0.00667 | -0.0552 | 96.7316
3 | 0.7197 | 0.00681 | -0.0595 | 105.6828
3.5 | 0.7736 | 0.00702 | -0.0595 | 110.1994
4 | 0.8287 | 0.00721 | -0.0597 | 114.9376
4.5 | 0.8843 | 0.00742 | -0.06 | 119.1779
5 | 0.9396 | 0.00766 | -0.0603 | 122.6632
5.5 | 0.9946 | 0.00794 | -0.0606 | 125.2645
6 | 1.0491 | 0.00822 | -0.0608 | 127.6277
6.5 | 1.1027 | 0.00858 | -0.0609 | 128.5198
7 | 1.1543 | 0.00907 | -0.0608 | 127.2657
8 | 1.2525 | 0.01038 | -0.0599 | 120.6647
8.5 | 1.2958 | 0.01139 | -0.0587 | 113.7665
9 | 1.3305 | 0.01284 | -0.0565 | 103.6215
9.5 | 1.3459 | 0.01508 | -0.0517 | 89.2507
10 | 1.3455 | 0.01738 | -0.0448 | 77.4166
10.5 | 1.3468 | 0.02035 | -0.0399 | 66.1818
11 | 1.3518 | 0.02359 | -0.0364 | 57.3039
11.5 | 1.3628 | 0.02675 | -0.0339 | 50.9458
12 | 1.3735 | 0.03016 | -0.0319 | 45.5405
12.5 | 1.3794 | 0.03419 | -0.0302 | 40.3451
13 | 1.3879 | 0.03822 | -0.029 | 36.3134
13.5 | 1.395 | 0.04262 | -0.0283 | 32.7311
14 | 1.3909 | 0.04855 | -0.0279 | 28.6488
14.5 | 1.4 | 0.05334 | -0.028 | 26.2467
15 | 1.403 | 0.05903 | -0.0285 | 23.7676
15.5 | 1.39 | 0.0671 | -0.0298 | 20.7154
16 | 1.3945 | 0.07318 | -0.031 | 19.0558
16.5 | 1.3951 | 0.08003 | -0.0328 | 17.4322
17 | 1.3955 | 0.08712 | -0.035 | 16.0181
17.5 | 1.3802 | 0.09682 | -0.0381 | 14.2553
18 | 1.3772 | 0.10492 | -0.0412 | 13.1262
18.5 | 1.3757 | 0.11302 | -0.0445 | 12.1722
19 | 1.3708 | 0.12172 | -0.0484 | 11.2619
19.5 | 1.3658 | 0.13067 | -0.0527 | 10.4523
20 | 1.3555 | 0.14049 | -0.0577 | 9.6484

## 35. Re 750k Mach 0.10 (1)
BIGFOIL.COM POLAR EXPORT
NACA63-613 a=0.2
NACA63-613 a=0.2 |  |  |  | Cl Max: | 1.438 | at alpha= | 11.5 | deg
JavaFoil+Calcfoil stall+Eppler ext transition |  |  |  | L/D Max: | 118.249 | at alpha= | 6 | deg
Re: | 750000 |  |  | Cd Min: | 0.00667 | at alpha= | -0.5 | deg
Mach: | 0.1 |  |  | Cl=0 at alpha= | -3.175 | deg
|  |  |  | @ Cl=0.1, Cd= | 0.0088389
|  |  |  | @ Cl=0.4, Cd= | 0.0067367
|  |  |  | @ Cl=0.6, Cd= | 0.00709
alpha (deg) | Cl | Cd | Cm | Cl/Cd
-17 | -0.395 | 0.15861 | -0.017 | -2.492
-16.5 | -0.412 | 0.15035 | -0.018 | -2.738
-16 | -0.428 | 0.14262 | -0.018 | -3
-15.5 | -0.444 | 0.1381 | -0.018 | -3.212
-15 | -0.458 | 0.13055 | -0.018 | -3.511
-14.5 | -0.472 | 0.12272 | -0.018 | -3.847
-14 | -0.485 | 0.11389 | -0.018 | -4.254
-13.5 | -0.495 | 0.10839 | -0.018 | -4.566
-13 | -0.504 | 0.10087 | -0.018 | -4.992
-12.5 | -0.509 | 0.09415 | -0.019 | -5.411
-12 | -0.513 | 0.08793 | -0.019 | -5.831
-11.5 | -0.512 | 0.08282 | -0.019 | -6.188
-11 | -0.509 | 0.0776 | -0.019 | -6.558
-10.5 | -0.502 | 0.07294 | -0.02 | -6.876
-10 | -0.49 | 0.06754 | -0.02 | -7.261
-9.5 | -0.475 | 0.06328 | -0.021 | -7.506
-9 | -0.455 | 0.05896 | -0.021 | -7.723
-8.5 | -0.432 | 0.05483 | -0.022 | -7.875
-8 | -0.404 | 0.05218 | -0.022 | -7.742
-7.5 | -0.373 | 0.04776 | -0.024 | -7.818
-7 | -0.339 | 0.04481 | -0.024 | -7.556
-6.5 | -0.302 | 0.04121 | -0.026 | -7.325
-6 | -0.259 | 0.04018 | -0.022 | -6.446
-5.5 | -0.217 | 0.03777 | -0.023 | -5.738
-5 | -0.172 | 0.0358 | -0.024 | -4.814
-4.5 | -0.157 | 0.00668 | -0.048 | -23.487
-4 | -0.098 | 0.00668 | -0.048 | -14.723
-3.5 | -0.039 | 0.00919 | -0.049 | -4.24
-3 | 0.021 | 0.00898 | -0.049 | 2.335
-2.5 | 0.081 | 0.00887 | -0.05 | 9.161
-2 | 0.142 | 0.00877 | -0.05 | 16.157
-1.5 | 0.202 | 0.00868 | -0.051 | 23.296
-1 | 0.263 | 0.00865 | -0.051 | 30.397
-0.5 | 0.323 | 0.00667 | -0.051 | 48.515
0 | 0.384 | 0.00671 | -0.052 | 57.198
0.5 | 0.444 | 0.00681 | -0.052 | 65.166
1 | 0.504 | 0.0069 | -0.053 | 73.042
1.5 | 0.564 | 0.007 | -0.053 | 80.566
2 | 0.624 | 0.00715 | -0.054 | 87.278
2.5 | 0.684 | 0.00731 | -0.054 | 93.493
3 | 0.743 | 0.00756 | -0.054 | 98.299
3.5 | 0.802 | 0.00753 | -0.055 | 106.477
4 | 0.86 | 0.00751 | -0.055 | 114.513
4.5 | 0.918 | 0.00819 | -0.056 | 112.013
5 | 0.974 | 0.00847 | -0.056 | 114.945
5.5 | 1.029 | 0.00879 | -0.056 | 116.966
6 | 1.081 | 0.00914 | -0.056 | 118.249
6.5 | 1.132 | 0.00967 | -0.057 | 117.166
7 | 1.182 | 0.01033 | -0.057 | 114.427
7.5 | 1.228 | 0.0111 | -0.057 | 110.697
8 | 1.273 | 0.01201 | -0.058 | 105.928
8.5 | 1.296 | 0.01938 | -0.057 | 66.872
9 | 1.332 | 0.02097 | -0.057 | 63.52
9.5 | 1.365 | 0.02237 | -0.057 | 61.028
10 | 1.394 | 0.02407 | -0.058 | 57.882
10.5 | 1.416 | 0.02561 | -0.058 | 55.285
11 | 1.43 | 0.02758 | -0.058 | 51.844
11.5 | 1.438 | 0.02943 | -0.058 | 48.853
12 | 1.438 | 0.03182 | -0.059 | 45.195
12.5 | 1.431 | 0.03461 | -0.059 | 41.354
13 | 1.418 | 0.0373 | -0.059 | 38.008
13.5 | 1.399 | 0.03991 | -0.059 | 35.054
14 | 1.373 | 0.04318 | -0.059 | 31.785
14.5 | 1.34 | 0.04708 | -0.059 | 28.469
15 | 1.301 | 0.05176 | -0.059 | 25.141
15.5 | 1.25 | 0.06027 | -0.059 | 20.743
16 | 1.183 | 0.07537 | -0.056 | 15.693
16.5 | 1.051 | 0.12986 | -0.039 | 8.09

## 36. Re 750k Mach 0.10 (2)
BIGFOIL.COM POLAR EXPORT
NACA63-613 a=0.2
NACA63-613 a=0.2 |  |  |  | Cl Max: | 1.394 | at alpha= | 15 | deg
XFOIL ncrit=9 |  |  |  | L/D Max: | 128.106 | at alpha= | 6.5 | deg
Re: | 750000 |  |  | Cd Min: | 0.14535 | at alpha= | 20 | deg
Mach: | 0.1 |  |  | Cl=0 at alpha= | -3.3204 | deg
|  |  |  | @ Cl=0.1, Cd= | 0.0095125
|  |  |  | @ Cl=0.4, Cd= | 0.0065588
|  |  |  | @ Cl=0.6, Cd= | 0.0066509
alpha (deg) | Cl | Cd | Cm | Cl/Cd
-9 | -0.6112 | 0.02128 | -0.0575 | -28.7218
-8.5 | -0.5681 | 0.01815 | -0.0566 | -31.3003
-8 | -0.5157 | 0.01716 | -0.0563 | -30.0524
-7.5 | -0.4647 | 0.01543 | -0.0557 | -30.1167
-7 | -0.4094 | 0.01499 | -0.0557 | -27.3115
-6.5 | -0.3545 | 0.01426 | -0.0556 | -24.8597
-6 | -0.2977 | 0.0142 | -0.0556 | -20.9648
-5 | -0.1861 | 0.01319 | -0.0557 | -14.1092
-4.5 | -0.1317 | 0.01206 | -0.0557 | -10.9204
-4 | -0.0754 | 0.01161 | -0.0558 | -6.4944
-3.5 | -0.0199 | 0.01077 | -0.0557 | -1.8477
-3 | 0.0355 | 0.00997 | -0.0557 | 3.5607
-2.5 | 0.0922 | 0.00957 | -0.0558 | 9.6343
-2 | 0.1492 | 0.00915 | -0.056 | 16.306
-1.5 | 0.2066 | 0.00883 | -0.0563 | 23.3975
-1 | 0.2607 | 0.00768 | -0.0568 | 33.9453
-0.5 | 0.3135 | 0.00669 | -0.0566 | 46.861
0 | 0.3694 | 0.00657 | -0.0565 | 56.2253
0.5 | 0.4241 | 0.00655 | -0.056 | 64.7481
1 | 0.4769 | 0.00653 | -0.0549 | 73.0322
1.5 | 0.5296 | 0.00655 | -0.054 | 80.855
2 | 0.5828 | 0.00663 | -0.0532 | 87.9035
2.5 | 0.6486 | 0.00671 | -0.0553 | 96.6617
3 | 0.7235 | 0.00684 | -0.0596 | 105.7749
3.5 | 0.7786 | 0.00704 | -0.0598 | 110.5966
4 | 0.8337 | 0.00726 | -0.06 | 114.8347
4.5 | 0.8898 | 0.00746 | -0.0603 | 119.2761
5 | 0.9455 | 0.0077 | -0.0606 | 122.7922
5.5 | 1.001 | 0.00798 | -0.0608 | 125.4386
6 | 1.0557 | 0.00828 | -0.0609 | 127.5
6.5 | 1.1094 | 0.00866 | -0.061 | 128.1062
7 | 1.1614 | 0.00916 | -0.0608 | 126.7904
7.5 | 1.212 | 0.00975 | -0.0605 | 124.3077
8 | 1.2597 | 0.01051 | -0.0597 | 119.8573
8.5 | 1.3024 | 0.01157 | -0.0584 | 112.567
9 | 1.3349 | 0.01312 | -0.0558 | 101.7454
9.5 | 1.3456 | 0.01538 | -0.0501 | 87.4902
10 | 1.3438 | 0.01792 | -0.0434 | 74.9888
10.5 | 1.3444 | 0.0211 | -0.0387 | 63.7156
11 | 1.3494 | 0.02448 | -0.0354 | 55.1225
11.5 | 1.36 | 0.02779 | -0.033 | 48.9385
12 | 1.3705 | 0.03133 | -0.0311 | 43.744
12.5 | 1.3736 | 0.03574 | -0.0294 | 38.4331
13 | 1.383 | 0.03981 | -0.0284 | 34.74
13.5 | 1.3885 | 0.04455 | -0.0278 | 31.1672
14 | 1.3852 | 0.05058 | -0.0276 | 27.3863
14.5 | 1.3926 | 0.05569 | -0.0278 | 25.0063
15 | 1.394 | 0.06176 | -0.0285 | 22.5712
15.5 | 1.3811 | 0.06999 | -0.03 | 19.7328
16 | 1.3851 | 0.07631 | -0.0314 | 18.151
16.5 | 1.3847 | 0.08346 | -0.0333 | 16.5912
17 | 1.3828 | 0.09107 | -0.0358 | 15.1839
17.5 | 1.3655 | 0.10121 | -0.0392 | 13.4917
18 | 1.3666 | 0.10887 | -0.0422 | 12.5526
18.5 | 1.3641 | 0.11726 | -0.0458 | 11.6331
19 | 1.3589 | 0.1262 | -0.05 | 10.7678
19.5 | 1.3534 | 0.13535 | -0.0545 | 9.9993
20 | 1.3421 | 0.14535 | -0.0597 | 9.2336

## 37. Re 750k Mach 0.25 (1)
BIGFOIL.COM POLAR EXPORT
NACA63-613 a=0.2
NACA63-613 a=0.2 |  |  |  | Cl Max: | 1.42 | at alpha= | 11 | deg
JavaFoil+Calcfoil stall+Eppler ext transition |  |  |  | L/D Max: | 115.098 | at alpha= | 6 | deg
Re: | 750000 |  |  | Cd Min: | 0.00681 | at alpha= | 0 | deg
Mach: | 0.25 |  |  | Cl=0 at alpha= | -3.1774 | deg
|  |  |  | @ Cl=0.1, Cd= | 0.0089103
|  |  |  | @ Cl=0.4, Cd= | 0.0068187
|  |  |  | @ Cl=0.6, Cd= | 0.0072076
alpha (deg) | Cl | Cd | Cm | Cl/Cd
-15 | -0.069 | 0.15232 | -0.018 | -0.456
-14.5 | -0.135 | 0.14319 | -0.018 | -0.943
-14 | -0.202 | 0.12961 | -0.018 | -1.561
-13.5 | -0.252 | 0.12375 | -0.018 | -2.038
-13 | -0.295 | 0.11181 | -0.018 | -2.639
-12.5 | -0.332 | 0.10731 | -0.019 | -3.098
-12 | -0.365 | 0.09883 | -0.019 | -3.689
-11.5 | -0.391 | 0.09287 | -0.019 | -4.213
-11 | -0.412 | 0.08427 | -0.019 | -4.885
-10.5 | -0.426 | 0.07799 | -0.02 | -5.459
-10 | -0.433 | 0.0728 | -0.02 | -5.947
-9.5 | -0.433 | 0.068 | -0.02 | -6.368
-9 | -0.427 | 0.06269 | -0.021 | -6.806
-8.5 | -0.413 | 0.05806 | -0.021 | -7.121
-8 | -0.394 | 0.0536 | -0.022 | -7.348
-7.5 | -0.368 | 0.04984 | -0.023 | -7.392
-7 | -0.338 | 0.0464 | -0.023 | -7.279
-6.5 | -0.303 | 0.04311 | -0.025 | -7.027
-6 | -0.262 | 0.04081 | -0.022 | -6.429
-5.5 | -0.22 | 0.03836 | -0.023 | -5.747
-5 | -0.176 | 0.03633 | -0.023 | -4.84
-4.5 | -0.13 | 0.03373 | -0.026 | -3.847
-4 | -0.101 | 0.00843 | -0.05 | -11.974
-3.5 | -0.04 | 0.0093 | -0.05 | -4.303
-3 | 0.022 | 0.00906 | -0.051 | 2.375
-2.5 | 0.083 | 0.00894 | -0.051 | 9.326
-2 | 0.146 | 0.00883 | -0.051 | 16.491
-1.5 | 0.208 | 0.00879 | -0.052 | 23.649
-1 | 0.27 | 0.00874 | -0.052 | 30.909
-0.5 | 0.332 | 0.00868 | -0.053 | 38.272
0 | 0.394 | 0.00681 | -0.053 | 57.86
0.5 | 0.456 | 0.0069 | -0.054 | 66.145
1 | 0.518 | 0.00704 | -0.054 | 73.61
1.5 | 0.579 | 0.00715 | -0.055 | 81.077
2 | 0.641 | 0.00732 | -0.055 | 87.519
2.5 | 0.702 | 0.00751 | -0.055 | 93.528
3 | 0.763 | 0.00779 | -0.056 | 98.03
3.5 | 0.823 | 0.0078 | -0.056 | 105.527
4 | 0.882 | 0.00819 | -0.057 | 107.619
4.5 | 0.939 | 0.00848 | -0.057 | 110.831
5 | 0.996 | 0.00882 | -0.057 | 112.971
5.5 | 1.052 | 0.00917 | -0.058 | 114.77
6 | 1.106 | 0.00961 | -0.058 | 115.098
6.5 | 1.158 | 0.01021 | -0.058 | 113.421
7 | 1.207 | 0.01097 | -0.058 | 109.979
7.5 | 1.253 | 0.0119 | -0.059 | 105.302
8 | 1.297 | 0.01291 | -0.059 | 100.492
8.5 | 1.318 | 0.02108 | -0.058 | 62.538
9 | 1.353 | 0.02257 | -0.058 | 59.931
9.5 | 1.381 | 0.02419 | -0.059 | 57.108
10 | 1.404 | 0.02615 | -0.059 | 53.7
10.5 | 1.418 | 0.02803 | -0.059 | 50.584
11 | 1.42 | 0.03024 | -0.059 | 46.957
11.5 | 1.412 | 0.03278 | -0.06 | 43.066
12 | 1.392 | 0.03556 | -0.06 | 39.161
12.5 | 1.362 | 0.0389 | -0.06 | 35.003
13 | 1.318 | 0.04306 | -0.06 | 30.615
13.5 | 1.265 | 0.04681 | -0.06 | 27.026
14 | 1.194 | 0.05358 | -0.059 | 22.289
14.5 | 1.016 | 0.10539 | -0.043 | 9.641
15 | 0.93 | 0.12227 | -0.031 | 7.605
15.5 | 0.855 | 0.13447 | -0.028 | 6.36
16 | 0.776 | 0.14232 | -0.025 | 5.45

## 38. Re 750k Mach 0.25 (2)
BIGFOIL.COM POLAR EXPORT
NACA63-613 a=0.2
NACA63-613 a=0.2 |  |  |  | Cl Max: | 1.3549 | at alpha= | 13 | deg
XFOIL ncrit=9 |  |  |  | L/D Max: | 127.099 | at alpha= | 6.5 | deg
Re: | 750000 |  |  | Cd Min: | 0.24218 | at alpha= | -20 | deg
Mach: | 0.25 |  |  | Cl=0 at alpha= | -3.3327 | deg
|  |  |  | @ Cl=0.1, Cd= | 0.0097135
|  |  |  | @ Cl=0.4, Cd= | 0.0067148
|  |  |  | @ Cl=0.6, Cd= | 0.0067773
alpha (deg) | Cl | Cd | Cm | Cl/Cd
-20 | -0.6352 | 0.24218 | 0.0495 | -2.6228
-19.5 | -0.6153 | 0.23559 | 0.045 | -2.6117
-19 | -0.5956 | 0.22876 | 0.0406 | -2.6036
-18.5 | -0.5768 | 0.22124 | 0.0355 | -2.6071
-18 | -0.5589 | 0.21416 | 0.0307 | -2.6097
-17.5 | -0.5393 | 0.20684 | 0.027 | -2.6073
-17 | -0.5192 | 0.20072 | 0.0233 | -2.5867
-16.5 | -0.5 | 0.194 | 0.0191 | -2.5773
-16 | -0.4811 | 0.18699 | 0.015 | -2.5729
-15.5 | -0.4663 | 0.17869 | 0.0095 | -2.6095
-15 | -0.4526 | 0.17096 | 0.0044 | -2.6474
-14.5 | -0.4302 | 0.1641 | 0.0022 | -2.6216
-13.5 | -0.3882 | 0.15004 | -0.0073 | -2.5873
-13 | -0.376 | 0.14331 | -0.0099 | -2.6237
-12.5 | -0.3725 | 0.13417 | -0.0154 | -2.7763
-12 | -0.362 | 0.12617 | -0.0194 | -2.8691
-11.5 | -0.3458 | 0.11921 | -0.0213 | -2.9008
-11 | -0.3342 | 0.11194 | -0.0248 | -2.9855
-10.5 | -0.3193 | 0.10598 | -0.0275 | -3.0128
-9.5 | -0.2638 | 0.08027 | -0.0331 | -3.2864
-9 | -0.324 | 0.07742 | -0.0424 | -4.185
-8.5 | -0.3326 | 0.06828 | -0.0482 | -4.8711
-8 | -0.3605 | 0.05806 | -0.0565 | -6.2091
-7.5 | -0.3856 | 0.04364 | -0.0618 | -8.8359
-7 | -0.4211 | 0.01722 | -0.0599 | -24.4541
-6.5 | -0.3658 | 0.01596 | -0.0594 | -22.9198
-6 | -0.3093 | 0.01471 | -0.0589 | -21.0265
-5.5 | -0.2513 | 0.01402 | -0.0586 | -17.9244
-5 | -0.1929 | 0.01365 | -0.0585 | -14.1319
-4.5 | -0.1358 | 0.0125 | -0.0582 | -10.864
-4 | -0.0769 | 0.01208 | -0.0582 | -6.3659
-3.5 | -0.0188 | 0.01134 | -0.058 | -1.6578
-3 | 0.0374 | 0.01024 | -0.0577 | 3.6523
-2.5 | 0.0961 | 0.00974 | -0.0578 | 9.8665
-2 | 0.155 | 0.00934 | -0.0579 | 16.5953
-1.5 | 0.2141 | 0.00901 | -0.0581 | 23.7625
-1 | 0.2724 | 0.00837 | -0.0585 | 32.5448
-0.5 | 0.325 | 0.00686 | -0.0585 | 47.3761
0 | 0.3826 | 0.00673 | -0.0583 | 56.8499
0.5 | 0.4397 | 0.00668 | -0.0579 | 65.8234
1 | 0.4942 | 0.00669 | -0.0568 | 73.8714
1.5 | 0.5491 | 0.00674 | -0.0559 | 81.4688
2 | 0.6037 | 0.00678 | -0.055 | 89.0413
2.5 | 0.6674 | 0.00688 | -0.0561 | 97.0058
3.5 | 0.8054 | 0.00722 | -0.0614 | 111.5512
4 | 0.8626 | 0.00745 | -0.0614 | 115.7852
4.5 | 0.9202 | 0.00771 | -0.0616 | 119.3515
5 | 0.9776 | 0.00801 | -0.0616 | 122.0474
5.5 | 1.0351 | 0.0083 | -0.0617 | 124.7108
6 | 1.092 | 0.00862 | -0.0617 | 126.6821
6.5 | 1.1477 | 0.00903 | -0.0615 | 127.0986
7 | 1.2002 | 0.00964 | -0.0608 | 124.5021
7.5 | 1.2514 | 0.01032 | -0.06 | 121.2597
8 | 1.2973 | 0.01129 | -0.0584 | 114.907
8.5 | 1.3353 | 0.01259 | -0.0559 | 106.0604
9 | 1.3484 | 0.01471 | -0.05 | 91.6655
9.5 | 1.3398 | 0.01771 | -0.0425 | 75.6522
10 | 1.3361 | 0.02139 | -0.0375 | 62.4638
10.5 | 1.3348 | 0.02549 | -0.0338 | 52.3656
11 | 1.3393 | 0.02956 | -0.0312 | 45.3078
11.5 | 1.3425 | 0.03408 | -0.0292 | 39.3926
12 | 1.351 | 0.03838 | -0.0278 | 35.2006
12.5 | 1.349 | 0.04399 | -0.0268 | 30.6661
13 | 1.3549 | 0.0492 | -0.0264 | 27.5386
13.5 | 1.3526 | 0.05562 | -0.0266 | 24.3186
14 | 1.3491 | 0.06251 | -0.0272 | 21.5821
14.5 | 1.3515 | 0.06901 | -0.0282 | 19.5841
15 | 1.3461 | 0.07678 | -0.0299 | 17.5319
15.5 | 1.3376 | 0.08529 | -0.0321 | 15.683
16 | 1.3357 | 0.09321 | -0.0345 | 14.33
16.5 | 1.3322 | 0.10162 | -0.0374 | 13.1096
17 | 1.323 | 0.11112 | -0.0411 | 11.906
17.5 | 1.3176 | 0.12022 | -0.0449 | 10.9599
18 | 1.3138 | 0.12942 | -0.0492 | 10.1514

## 39. Re 750k Mach 0.50 (1)
BIGFOIL.COM POLAR EXPORT
NACA63-613 a=0.2
NACA63-613 a=0.2 |  |  |  | Cl Max: | 1.374 | at alpha= | 8.5 | deg
JavaFoil+Calcfoil stall+Eppler ext transition |  |  |  | L/D Max: | 102.487 | at alpha= | 4.5 | deg
Re: | 750000 |  |  | Cd Min: | 0.00727 | at alpha= | 0 | deg
Mach: | 0.5 |  |  | Cl=0 at alpha= | -3.2 | deg
|  |  |  | @ Cl=0.1, Cd= | 0.0092829
|  |  |  | @ Cl=0.4, Cd= | 0.0083367
|  |  |  | @ Cl=0.6, Cd= | 0.007682
alpha (deg) | Cl | Cd | Cm | Cl/Cd
-20 | -0.95 | 0.20388 | -0.026 | -4.659
-19.5 | -0.92 | 0.20076 | -0.025 | -4.581
-19 | -0.891 | 0.19598 | -0.025 | -4.548
-18.5 | -0.863 | 0.18908 | -0.025 | -4.566
-18 | -0.835 | 0.18349 | -0.025 | -4.553
-17.5 | -0.807 | 0.17968 | -0.025 | -4.494
-17 | -0.779 | 0.17528 | -0.025 | -4.447
-16.5 | -0.75 | 0.16897 | -0.024 | -4.441
-16 | -0.722 | 0.16083 | -0.024 | -4.487
-15.5 | -0.693 | 0.16047 | -0.024 | -4.321
-15 | -0.665 | 0.15017 | -0.024 | -4.43
-14.5 | -0.637 | 0.14619 | -0.024 | -4.359
-14 | -0.609 | 0.14232 | -0.024 | -4.28
-13.5 | -0.581 | 0.14136 | -0.024 | -4.11
-13 | -0.552 | 0.12987 | -0.023 | -4.247
-12.5 | -0.523 | 0.12845 | -0.023 | -4.075
-12 | -0.495 | 0.12501 | -0.023 | -3.962
-11.5 | -0.467 | 0.12171 | -0.023 | -3.838
-11 | -0.439 | 0.11611 | -0.023 | -3.782
-10.5 | -0.411 | 0.1116 | -0.023 | -3.682
-10 | -0.383 | 0.10467 | -0.023 | -3.656
-9.5 | -0.354 | 0.09641 | -0.022 | -3.672
-9 | -0.326 | 0.09346 | -0.022 | -3.488
-8.5 | -0.298 | 0.08915 | -0.022 | -3.341
-8 | -0.27 | 0.09223 | -0.022 | -2.925
-7.5 | -0.242 | 0.08124 | -0.023 | -2.976
-7 | -0.214 | 0.06406 | -0.021 | -3.333
-6.5 | -0.186 | 0.05726 | -0.022 | -3.242
-6 | -0.185 | 0.04944 | -0.023 | -3.739
-5.5 | -0.219 | 0.04346 | -0.025 | -5.03
-5 | -0.185 | 0.03885 | -0.024 | -4.764
-4.5 | -0.14 | 0.03622 | -0.024 | -3.863
-4 | -0.089 | 0.03534 | -0.025 | -2.526
-3.5 | -0.036 | 0.0333 | -0.028 | -1.072
-3 | 0.024 | 0.00946 | -0.057 | 2.528
-2.5 | 0.093 | 0.00929 | -0.057 | 9.992
-2 | 0.162 | 0.00922 | -0.058 | 17.605
-1.5 | 0.232 | 0.00914 | -0.058 | 25.396
-1 | 0.302 | 0.00911 | -0.059 | 33.133
-0.5 | 0.371 | 0.00911 | -0.059 | 40.745
0 | 0.44 | 0.00727 | -0.059 | 60.545
0.5 | 0.509 | 0.00741 | -0.06 | 68.795
1 | 0.578 | 0.00758 | -0.06 | 76.312
1.5 | 0.647 | 0.0079 | -0.061 | 81.924
2 | 0.712 | 0.00774 | -0.061 | 92.046
2.5 | 0.776 | 0.0084 | -0.061 | 92.466
3 | 0.841 | 0.00873 | -0.062 | 96.325
3.5 | 0.905 | 0.0091 | -0.062 | 99.486
4 | 0.969 | 0.00956 | -0.062 | 101.291
4.5 | 1.032 | 0.01006 | -0.063 | 102.487
5 | 1.093 | 0.01069 | -0.063 | 102.269
5.5 | 1.154 | 0.01144 | -0.063 | 100.874
6 | 1.21 | 0.01228 | -0.064 | 98.556
6.5 | 1.263 | 0.01343 | -0.064 | 94.038
7 | 1.31 | 0.01479 | -0.064 | 88.546
7.5 | 1.35 | 0.01614 | -0.064 | 83.639
8 | 1.362 | 0.02675 | -0.063 | 50.933
8.5 | 1.374 | 0.03148 | -0.063 | 43.659
9 | 1.359 | 0.03285 | -0.064 | 41.364
9.5 | 1.275 | 0.03709 | -0.064 | 34.377
10 | 0.711 | 0.08105 | -0.023 | 8.776
10.5 | 0.737 | 0.10123 | -0.024 | 7.285
11 | 0.764 | 0.10356 | -0.029 | 7.38
11.5 | 0.79 | 0.11253 | -0.028 | 7.021
12 | 0.816 | 0.11693 | -0.029 | 6.977
12.5 | 0.843 | 0.12718 | -0.032 | 6.625
13 | 0.868 | 0.13234 | -0.032 | 6.56
13.5 | 0.896 | 0.13765 | -0.036 | 6.511

## 40. Re 750k Mach 0.50 (2)
BIGFOIL.COM POLAR EXPORT
NACA63-613 a=0.2
NACA63-613 a=0.2 |  |  |  | Cl Max: | 1.3831 | at alpha= | 8.5 | deg
XFOIL ncrit=9 |  |  |  | L/D Max: | 119.727 | at alpha= | 5.5 | deg
Re: | 750000 |  |  | Cd Min: | 0.26379 | at alpha= | -20 | deg
Mach: | 0.5 |  |  | Cl=0 at alpha= | -3.3763 | deg
|  |  |  | @ Cl=0.1, Cd= | 0.011077
|  |  |  | @ Cl=0.4, Cd= | 0.0077227
|  |  |  | @ Cl=0.6, Cd= | 0.00742
alpha (deg) | Cl | Cd | Cm | Cl/Cd
-20 | -0.6872 | 0.26379 | 0.0603 | -2.6051
-19.5 | -0.6624 | 0.25514 | 0.0545 | -2.5962
-19 | -0.6387 | 0.24705 | 0.0488 | -2.5853
-18 | -0.5903 | 0.23074 | 0.0386 | -2.5583
-17.5 | -0.5657 | 0.22321 | 0.0337 | -2.5344
-17 | -0.5414 | 0.2155 | 0.0287 | -2.5123
-16.5 | -0.5171 | 0.20765 | 0.0237 | -2.4902
-16 | -0.4943 | 0.199 | 0.0177 | -2.4839
-15 | -0.4464 | 0.18326 | 0.0083 | -2.4359
-14.5 | -0.4273 | 0.17659 | 0.0055 | -2.4197
-14 | -0.4067 | 0.16925 | 0.0017 | -2.403
-13.5 | -0.3878 | 0.16113 | -0.0031 | -2.4068
-13 | -0.3706 | 0.15326 | -0.0081 | -2.4181
-12.5 | -0.3538 | 0.14483 | -0.0126 | -2.4429
-12 | -0.331 | 0.13744 | -0.0154 | -2.4083
-11.5 | -0.311 | 0.13051 | -0.0189 | -2.383
-11 | -0.2935 | 0.12303 | -0.0228 | -2.3856
-10.5 | -0.2819 | 0.11464 | -0.0285 | -2.459
-10 | -0.2701 | 0.10648 | -0.0334 | -2.5366
-9.5 | -0.2574 | 0.09845 | -0.0377 | -2.6145
-9 | -0.2403 | 0.09177 | -0.04 | -2.6185
-8.5 | -0.2347 | 0.08283 | -0.0458 | -2.8335
-7 | -0.2434 | 0.05605 | -0.0628 | -4.3426
-6.5 | -0.2583 | 0.04715 | -0.0693 | -5.4783
-6 | -0.2503 | 0.03956 | -0.0722 | -6.3271
-5.5 | -0.2274 | 0.03199 | -0.0731 | -7.1085
-5 | -0.2006 | 0.02173 | -0.0724 | -9.2315
-4.5 | -0.1481 | 0.01668 | -0.0708 | -8.8789
-4 | -0.0839 | 0.01451 | -0.0695 | -5.7822
-3.5 | -0.0165 | 0.01337 | -0.0688 | -1.2341
-3 | 0.0502 | 0.01201 | -0.0679 | 4.1799
-2.5 | 0.1148 | 0.0108 | -0.0671 | 10.6296
-2 | 0.1817 | 0.01017 | -0.0666 | 17.8663
-1.5 | 0.249 | 0.00966 | -0.0665 | 25.7764
-1 | 0.3167 | 0.00936 | -0.0665 | 33.8355
-0.5 | 0.3788 | 0.00791 | -0.0668 | 47.8887
0 | 0.4422 | 0.00735 | -0.0663 | 60.1633
0.5 | 0.5078 | 0.00735 | -0.0658 | 69.0884
1 | 0.5716 | 0.00738 | -0.0648 | 77.4526
1.5 | 0.6355 | 0.00747 | -0.0639 | 85.0736
2 | 0.6988 | 0.0076 | -0.063 | 91.9474
2.5 | 0.7601 | 0.00775 | -0.0615 | 98.0774
3 | 0.8399 | 0.00794 | -0.0638 | 105.7809
3.5 | 0.9228 | 0.00822 | -0.0671 | 112.2628
4 | 0.9879 | 0.00856 | -0.0665 | 115.4089
4.5 | 1.0536 | 0.00895 | -0.0659 | 117.7207
5 | 1.1188 | 0.00938 | -0.065 | 119.2751
5.5 | 1.1829 | 0.00988 | -0.0638 | 119.7267
6 | 1.2428 | 0.01052 | -0.0618 | 118.1369
6.5 | 1.2997 | 0.01125 | -0.0593 | 115.5289
7 | 1.3417 | 0.01239 | -0.0547 | 108.2889
7.5 | 1.3648 | 0.01403 | -0.0482 | 97.2773
8 | 1.3817 | 0.01661 | -0.0426 | 83.1848
8.5 | 1.3831 | 0.02059 | -0.0374 | 67.1734
9 | 1.3578 | 0.02676 | -0.0325 | 50.7399
9.5 | 1.3317 | 0.03363 | -0.029 | 39.5986
10 | 1.31 | 0.04085 | -0.0268 | 32.0685
10.5 | 1.296 | 0.04816 | -0.0258 | 26.9103
11 | 1.2876 | 0.05553 | -0.0255 | 23.1875
11.5 | 1.2819 | 0.06316 | -0.0259 | 20.2961
12 | 1.2697 | 0.07189 | -0.0273 | 17.6617
12.5 | 1.2644 | 0.0803 | -0.0288 | 15.746
13 | 1.2546 | 0.08961 | -0.0314 | 14.0007
13.5 | 1.2491 | 0.0988 | -0.034 | 12.6427

## 41. Re 1M Mach 0.00 (1)
BIGFOIL.COM POLAR EXPORT
NACA63-613 a=0.2
NACA63-613 a=0.2 |  |  |  | Cl Max: | 1.447 | at alpha= | 12 | deg
JavaFoil+Calcfoil stall+Eppler ext transition |  |  |  | L/D Max: | 127.046 | at alpha= | 4.5 | deg
Re: | 1000000 |  |  | Cd Min: | 0.00628 | at alpha= | -0.5 | deg
Mach: | 0 |  |  | Cl=0 at alpha= | -3.175 | deg
|  |  |  | @ Cl=0.1, Cd= | 0.0083847
|  |  |  | @ Cl=0.4, Cd= | 0.006355
|  |  |  | @ Cl=0.6, Cd= | 0.006685
alpha (deg) | Cl | Cd | Cm | Cl/Cd
-17.5 | -0.427 | 0.15872 | -0.018 | -2.691
-17 | -0.441 | 0.15018 | -0.018 | -2.939
-16.5 | -0.455 | 0.14189 | -0.018 | -3.209
-16 | -0.469 | 0.13385 | -0.018 | -3.503
-15.5 | -0.482 | 0.12935 | -0.018 | -3.723
-15 | -0.494 | 0.11969 | -0.018 | -4.123
-14.5 | -0.504 | 0.11323 | -0.018 | -4.453
-14 | -0.514 | 0.10908 | -0.019 | -4.709
-13.5 | -0.521 | 0.1053 | -0.019 | -4.946
-13 | -0.526 | 0.0973 | -0.019 | -5.41
-12.5 | -0.529 | 0.09127 | -0.019 | -5.8
-12 | -0.529 | 0.08593 | -0.02 | -6.162
-11.5 | -0.527 | 0.0798 | -0.02 | -6.599
-11 | -0.52 | 0.07534 | -0.02 | -6.908
-10.5 | -0.511 | 0.07029 | -0.021 | -7.267
-10 | -0.497 | 0.06567 | -0.021 | -7.571
-9.5 | -0.48 | 0.06152 | -0.021 | -7.802
-9 | -0.459 | 0.05703 | -0.022 | -8.048
-8.5 | -0.434 | 0.05319 | -0.023 | -8.167
-8 | -0.405 | 0.05082 | -0.023 | -7.976
-7.5 | -0.375 | 0.04591 | -0.025 | -8.16
-7 | -0.339 | 0.04319 | -0.026 | -7.861
-6.5 | -0.307 | 0.03566 | -0.031 | -8.612
-6 | -0.259 | 0.03911 | -0.023 | -6.616
-5.5 | -0.218 | 0.03548 | -0.027 | -6.138
-5 | -0.213 | 0.00654 | -0.047 | -32.562
-4.5 | -0.156 | 0.00641 | -0.048 | -24.339
-4 | -0.098 | 0.00641 | -0.048 | -15.29
-3.5 | -0.039 | 0.00872 | -0.049 | -4.45
-3 | 0.021 | 0.00851 | -0.049 | 2.451
-2.5 | 0.081 | 0.00841 | -0.049 | 9.609
-2 | 0.141 | 0.00833 | -0.05 | 16.935
-1.5 | 0.201 | 0.00825 | -0.05 | 24.403
-1 | 0.262 | 0.00821 | -0.051 | 31.865
-0.5 | 0.322 | 0.00628 | -0.051 | 51.246
0 | 0.382 | 0.00634 | -0.052 | 60.213
0.5 | 0.442 | 0.00639 | -0.052 | 69.168
1 | 0.502 | 0.00647 | -0.052 | 77.472
1.5 | 0.561 | 0.00662 | -0.053 | 84.783
2 | 0.621 | 0.00672 | -0.053 | 92.356
2.5 | 0.68 | 0.00685 | -0.054 | 99.267
3 | 0.74 | 0.00709 | -0.054 | 104.277
3.5 | 0.799 | 0.00707 | -0.055 | 112.97
4 | 0.856 | 0.00723 | -0.055 | 118.412
4.5 | 0.915 | 0.0072 | -0.055 | 127.046
5 | 0.972 | 0.00795 | -0.056 | 122.181
5.5 | 1.027 | 0.00824 | -0.056 | 124.685
6 | 1.08 | 0.00864 | -0.056 | 124.99
6.5 | 1.131 | 0.00903 | -0.057 | 125.232
7 | 1.18 | 0.00963 | -0.057 | 122.534
7.5 | 1.226 | 0.01041 | -0.057 | 117.846
8 | 1.271 | 0.0112 | -0.057 | 113.445
8.5 | 1.294 | 0.018 | -0.057 | 71.91
9 | 1.331 | 0.01947 | -0.057 | 68.389
9.5 | 1.365 | 0.02075 | -0.057 | 65.783
10 | 1.394 | 0.02232 | -0.058 | 62.473
10.5 | 1.418 | 0.0238 | -0.058 | 59.575
11 | 1.433 | 0.02557 | -0.058 | 56.052
11.5 | 1.443 | 0.02726 | -0.058 | 52.943
12 | 1.447 | 0.02932 | -0.059 | 49.339
12.5 | 1.443 | 0.03164 | -0.059 | 45.611
13 | 1.434 | 0.03401 | -0.059 | 42.163
13.5 | 1.418 | 0.03668 | -0.059 | 38.659
14 | 1.397 | 0.03963 | -0.059 | 35.24
14.5 | 1.37 | 0.043 | -0.06 | 31.852
15 | 1.338 | 0.04647 | -0.06 | 28.792
15.5 | 1.298 | 0.05248 | -0.059 | 24.725
16 | 1.254 | 0.05846 | -0.059 | 21.456
16.5 | 1.205 | 0.06671 | -0.059 | 18.068
17 | 1.159 | 0.07315 | -0.058 | 15.85

## 42. Re 1M Mach 0.00 (2)
BIGFOIL.COM POLAR EXPORT
NACA63-613 a=0.2
NACA63-613 a=0.2 |  |  |  | Cl Max: | 1.4511 | at alpha= | 15.5 | deg
XFOIL ncrit=9 |  |  |  | L/D Max: | 139.659 | at alpha= | 6.5 | deg
Re: | 1000000 |  |  | Cd Min: | 0.19027 | at alpha= | -16.5 | deg
Mach: | 0 |  |  | Cl=0 at alpha= | -3.3002 | deg
|  |  |  | @ Cl=0.1, Cd= | 0.0086861
|  |  |  | @ Cl=0.4, Cd= | 0.0060238
|  |  |  | @ Cl=0.6, Cd= | 0.0060563
alpha (deg) | Cl | Cd | Cm | Cl/Cd
-16.5 | -0.498 | 0.19027 | 0.0179 | -2.6173
-16 | -0.486 | 0.18109 | 0.0124 | -2.6837
-15.5 | -0.4684 | 0.17405 | 0.0093 | -2.6912
-15 | -0.4506 | 0.16786 | 0.0058 | -2.6844
-14 | -0.416 | 0.15419 | -0.0023 | -2.698
-13.5 | -0.4033 | 0.14483 | -0.0084 | -2.7846
-11.5 | -0.8161 | 0.03085 | -0.0595 | -26.4538
-11 | -0.8036 | 0.02459 | -0.0576 | -32.68
-10.5 | -0.7678 | 0.02137 | -0.0564 | -35.9289
-10 | -0.725 | 0.019 | -0.0554 | -38.1579
-9.5 | -0.6809 | 0.0166 | -0.0545 | -41.0181
-9 | -0.6304 | 0.0154 | -0.0542 | -40.9351
-8.5 | -0.578 | 0.01444 | -0.0539 | -40.0277
-8 | -0.5257 | 0.01334 | -0.0536 | -39.4078
-7.5 | -0.4705 | 0.01288 | -0.0536 | -36.5295
-7 | -0.4148 | 0.01247 | -0.0537 | -33.2638
-6.5 | -0.3588 | 0.01211 | -0.0538 | -29.6284
-6 | -0.302 | 0.01203 | -0.0541 | -25.1039
-5.5 | -0.2469 | 0.01145 | -0.0541 | -21.5633
-5 | -0.1903 | 0.01119 | -0.0544 | -17.0063
-4.5 | -0.1337 | 0.01086 | -0.0545 | -12.3112
-4 | -0.079 | 0.01008 | -0.0546 | -7.8373
-3.5 | -0.0227 | 0.00958 | -0.0547 | -2.3695
-3 | 0.0341 | 0.00923 | -0.0549 | 3.6945
-2.5 | 0.0903 | 0.00873 | -0.0551 | 10.3436
-2 | 0.1477 | 0.00847 | -0.0555 | 17.438
-1.5 | 0.205 | 0.0082 | -0.0558 | 25
-1 | 0.2613 | 0.00769 | -0.0562 | 33.9792
-0.5 | 0.3138 | 0.00625 | -0.0566 | 50.208
0 | 0.3698 | 0.00604 | -0.0567 | 61.2252
0.5 | 0.4257 | 0.00601 | -0.0567 | 70.8319
1 | 0.4808 | 0.00595 | -0.0564 | 80.8067
1.5 | 0.5348 | 0.00597 | -0.0558 | 89.5812
2 | 0.5889 | 0.00605 | -0.0554 | 97.3388
2.5 | 0.642 | 0.00608 | -0.0547 | 105.5921
3 | 0.7055 | 0.00618 | -0.0565 | 114.1586
3.5 | 0.7754 | 0.00635 | -0.0599 | 122.1102
4 | 0.8308 | 0.00652 | -0.0601 | 127.4233
4.5 | 0.8866 | 0.00672 | -0.0605 | 131.9345
5 | 0.9423 | 0.00696 | -0.0608 | 135.3879
5.5 | 0.9977 | 0.00722 | -0.0611 | 138.1856
6 | 1.0523 | 0.00754 | -0.0614 | 139.5623
6.5 | 1.1061 | 0.00792 | -0.0615 | 139.6591
7 | 1.1577 | 0.00848 | -0.0614 | 136.5212
7.5 | 1.2078 | 0.00913 | -0.0612 | 132.2892
8 | 1.2554 | 0.00993 | -0.0606 | 126.425
8.5 | 1.2975 | 0.01107 | -0.0593 | 117.2087
9 | 1.3277 | 0.01284 | -0.0565 | 103.4034
9.5 | 1.346 | 0.01485 | -0.052 | 90.6397
10 | 1.3491 | 0.01691 | -0.0454 | 79.7812
10.5 | 1.3566 | 0.0194 | -0.0408 | 69.9278
11 | 1.3694 | 0.02199 | -0.0376 | 62.2738
11.5 | 1.3857 | 0.02461 | -0.0352 | 56.3064
12 | 1.3979 | 0.02774 | -0.033 | 50.3929
12.5 | 1.413 | 0.03082 | -0.0314 | 45.8469
13 | 1.4191 | 0.03488 | -0.0298 | 40.6852
13.5 | 1.4322 | 0.03847 | -0.0288 | 37.229
14 | 1.4372 | 0.0431 | -0.0281 | 33.3457
14.5 | 1.4394 | 0.04839 | -0.0279 | 29.7458
15 | 1.4461 | 0.05342 | -0.028 | 27.0704
15.5 | 1.4511 | 0.05888 | -0.0286 | 24.645
16 | 1.4394 | 0.06677 | -0.0298 | 21.5576
16.5 | 1.4459 | 0.07252 | -0.0311 | 19.9379
17 | 1.4468 | 0.0793 | -0.0329 | 18.2446
17.5 | 1.4444 | 0.08673 | -0.0351 | 16.654
18 | 1.4317 | 0.09609 | -0.0383 | 14.8996
18.5 | 1.4204 | 0.1055 | -0.0419 | 13.4635
19 | 1.4142 | 0.1143 | -0.0456 | 12.3727
19.5 | 1.4076 | 0.12335 | -0.0498 | 11.4114
20 | 1.401 | 0.13255 | -0.0543 | 10.5696

## 43. Re 1M Mach 0.10 (1)
BIGFOIL.COM POLAR EXPORT
NACA63-613 a=0.2
NACA63-613 a=0.2 |  |  |  | Cl Max: | 1.442 | at alpha= | 12 | deg
JavaFoil+Calcfoil stall+Eppler ext transition |  |  |  | L/D Max: | 127.078 | at alpha= | 4.5 | deg
Re: | 1000000 |  |  | Cd Min: | 0.00629 | at alpha= | -0.5 | deg
Mach: | 0.1 |  |  | Cl=0 at alpha= | -3.175 | deg
|  |  |  | @ Cl=0.1, Cd= | 0.008402
|  |  |  | @ Cl=0.4, Cd= | 0.0063713
|  |  |  | @ Cl=0.6, Cd= | 0.006714
alpha (deg) | Cl | Cd | Cm | Cl/Cd
-17 | -0.395 | 0.15399 | -0.018 | -2.568
-16.5 | -0.412 | 0.14627 | -0.018 | -2.816
-16 | -0.428 | 0.13741 | -0.018 | -3.115
-15.5 | -0.444 | 0.12942 | -0.018 | -3.428
-15 | -0.459 | 0.12485 | -0.018 | -3.673
-14.5 | -0.472 | 0.11691 | -0.019 | -4.04
-14 | -0.485 | 0.11035 | -0.019 | -4.393
-13.5 | -0.495 | 0.10443 | -0.019 | -4.742
-13 | -0.504 | 0.09833 | -0.019 | -5.124
-12.5 | -0.51 | 0.09271 | -0.019 | -5.499
-12 | -0.513 | 0.08617 | -0.019 | -5.954
-11.5 | -0.513 | 0.08054 | -0.02 | -6.367
-11 | -0.509 | 0.07531 | -0.02 | -6.763
-10.5 | -0.502 | 0.07077 | -0.021 | -7.095
-10 | -0.491 | 0.06593 | -0.021 | -7.445
-9.5 | -0.475 | 0.06199 | -0.021 | -7.668
-9 | -0.456 | 0.05815 | -0.022 | -7.836
-8.5 | -0.432 | 0.0536 | -0.023 | -8.065
-8 | -0.404 | 0.05127 | -0.023 | -7.886
-7.5 | -0.374 | 0.04643 | -0.025 | -8.06
-7 | -0.339 | 0.04359 | -0.025 | -7.787
-6.5 | -0.305 | 0.03824 | -0.029 | -7.97
-6 | -0.259 | 0.03934 | -0.023 | -6.595
-5.5 | -0.219 | 0.03515 | -0.028 | -6.227
-5 | -0.214 | 0.00654 | -0.048 | -32.703
-4.5 | -0.157 | 0.00642 | -0.048 | -24.431
-4 | -0.098 | 0.00641 | -0.048 | -15.348
-3.5 | -0.039 | 0.00874 | -0.049 | -4.461
-3 | 0.021 | 0.00853 | -0.049 | 2.458
-2.5 | 0.081 | 0.00843 | -0.05 | 9.638
-2 | 0.142 | 0.00834 | -0.05 | 16.99
-1.5 | 0.202 | 0.00826 | -0.051 | 24.495
-1 | 0.263 | 0.00822 | -0.051 | 32.002
-0.5 | 0.323 | 0.00629 | -0.051 | 51.438
0 | 0.384 | 0.00635 | -0.052 | 60.404
0.5 | 0.444 | 0.00643 | -0.052 | 69.017
1 | 0.504 | 0.00652 | -0.053 | 77.298
1.5 | 0.564 | 0.00663 | -0.053 | 85.067
2 | 0.624 | 0.00677 | -0.054 | 92.134
2.5 | 0.684 | 0.00691 | -0.054 | 98.92
3 | 0.743 | 0.0071 | -0.054 | 104.637
3.5 | 0.803 | 0.00708 | -0.055 | 113.43
4 | 0.861 | 0.00732 | -0.055 | 117.569
4.5 | 0.919 | 0.00723 | -0.056 | 127.078
5 | 0.976 | 0.008 | -0.056 | 121.955
5.5 | 1.032 | 0.00831 | -0.056 | 124.195
6 | 1.084 | 0.00872 | -0.057 | 124.38
6.5 | 1.136 | 0.00913 | -0.057 | 124.437
7 | 1.185 | 0.00974 | -0.057 | 121.595
7.5 | 1.231 | 0.01053 | -0.057 | 116.861
8 | 1.275 | 0.01133 | -0.058 | 112.606
8.5 | 1.299 | 0.01822 | -0.057 | 71.293
9 | 1.335 | 0.01974 | -0.057 | 67.635
9.5 | 1.368 | 0.02107 | -0.058 | 64.93
10 | 1.397 | 0.02268 | -0.058 | 61.589
10.5 | 1.419 | 0.02416 | -0.058 | 58.75
11 | 1.433 | 0.02599 | -0.058 | 55.148
11.5 | 1.441 | 0.02773 | -0.059 | 51.963
12 | 1.442 | 0.02987 | -0.059 | 48.267
12.5 | 1.435 | 0.0324 | -0.059 | 44.286
13 | 1.422 | 0.03512 | -0.059 | 40.478
13.5 | 1.403 | 0.03754 | -0.059 | 37.365
14 | 1.377 | 0.04062 | -0.06 | 33.891
14.5 | 1.345 | 0.04415 | -0.06 | 30.461
15 | 1.307 | 0.04836 | -0.06 | 27.025
15.5 | 1.26 | 0.0549 | -0.059 | 22.958
16 | 1.21 | 0.06214 | -0.059 | 19.47
16.5 | 1.147 | 0.07517 | -0.057 | 15.26
17 | 1.099 | 0.08063 | -0.057 | 13.636

## 44. Re 1M Mach 0.10 (2)
BIGFOIL.COM POLAR EXPORT
NACA63-613 a=0.2
NACA63-613 a=0.2 |  |  |  | Cl Max: | 1.441 | at alpha= | 15.5 | deg
XFOIL ncrit=9 |  |  |  | L/D Max: | 139.486 | at alpha= | 6.5 | deg
Re: | 1000000 |  |  | Cd Min: | 0.17464 | at alpha= | -15.5 | deg
Mach: | 0.1 |  |  | Cl=0 at alpha= | -3.3007 | deg
|  |  |  | @ Cl=0.1, Cd= | 0.0087098
|  |  |  | @ Cl=0.4, Cd= | 0.006096
|  |  |  | @ Cl=0.6, Cd= | 0.0060753
alpha (deg) | Cl | Cd | Cm | Cl/Cd
-15.5 | -0.468 | 0.17464 | 0.0095 | -2.6798
-15 | -0.45 | 0.16841 | 0.006 | -2.6721
-13 | -0.3933 | 0.13779 | -0.0117 | -2.8543
-12 | -0.3703 | 0.12274 | -0.0179 | -3.0169
-11.5 | -0.3554 | 0.11677 | -0.0207 | -3.0436
-10.5 | -0.76 | 0.02433 | -0.0584 | -31.2372
-10 | -0.7247 | 0.02058 | -0.0571 | -35.2138
-9.5 | -0.6812 | 0.01801 | -0.0561 | -37.8234
-9 | -0.6342 | 0.01595 | -0.0553 | -39.7618
-8.5 | -0.5815 | 0.01492 | -0.0549 | -38.9745
-8 | -0.5293 | 0.01363 | -0.0545 | -38.8335
-7.5 | -0.4739 | 0.01307 | -0.0544 | -36.2586
-7 | -0.4183 | 0.01251 | -0.0543 | -33.4373
-6.5 | -0.3613 | 0.01222 | -0.0544 | -29.5663
-6 | -0.3042 | 0.01209 | -0.0546 | -25.1613
-5.5 | -0.2483 | 0.01157 | -0.0546 | -21.4607
-5 | -0.1914 | 0.01127 | -0.0548 | -16.9831
-4.5 | -0.1346 | 0.0109 | -0.055 | -12.3486
-4 | -0.0793 | 0.01013 | -0.055 | -7.8282
-3.5 | -0.0228 | 0.00963 | -0.0551 | -2.3676
-3 | 0.0344 | 0.00926 | -0.0553 | 3.7149
-2.5 | 0.0911 | 0.00875 | -0.0555 | 10.4114
-2 | 0.1487 | 0.00849 | -0.0558 | 17.5147
-1.5 | 0.2064 | 0.00823 | -0.0561 | 25.079
-1 | 0.2631 | 0.00773 | -0.0566 | 34.0362
-0.5 | 0.3159 | 0.00629 | -0.057 | 50.2226
0.5 | 0.4286 | 0.00603 | -0.057 | 71.0779
1 | 0.4839 | 0.00598 | -0.0567 | 80.9197
1.5 | 0.5384 | 0.00599 | -0.0562 | 89.8831
2 | 0.593 | 0.00607 | -0.0558 | 97.6936
2.5 | 0.6462 | 0.00611 | -0.0551 | 105.761
3 | 0.7095 | 0.0062 | -0.0567 | 114.4355
3.5 | 0.7804 | 0.00637 | -0.0602 | 122.5118
4 | 0.8359 | 0.00657 | -0.0604 | 127.2298
4.5 | 0.8922 | 0.00676 | -0.0607 | 131.9822
5 | 0.9483 | 0.007 | -0.061 | 135.4714
5.5 | 1.0041 | 0.00726 | -0.0613 | 138.3058
6 | 1.0589 | 0.0076 | -0.0615 | 139.3289
6.5 | 1.1131 | 0.00798 | -0.0617 | 139.4862
7 | 1.1648 | 0.00857 | -0.0615 | 135.916
7.5 | 1.2153 | 0.00922 | -0.0612 | 131.8113
8 | 1.2626 | 0.01007 | -0.0604 | 125.3823
8.5 | 1.3043 | 0.01123 | -0.059 | 116.1443
9 | 1.3315 | 0.01314 | -0.0557 | 101.3318
9.5 | 1.3458 | 0.01513 | -0.0504 | 88.9491
10 | 1.3477 | 0.0174 | -0.0439 | 77.454
10.5 | 1.3556 | 0.02004 | -0.0397 | 67.6447
11 | 1.3676 | 0.02281 | -0.0365 | 59.9562
11.5 | 1.3839 | 0.02554 | -0.0343 | 54.1856
12 | 1.3961 | 0.02879 | -0.0321 | 48.4925
12.5 | 1.4093 | 0.03213 | -0.0305 | 43.8624
13 | 1.4154 | 0.03631 | -0.0291 | 38.981
13.5 | 1.427 | 0.04019 | -0.0282 | 35.5063
14 | 1.4292 | 0.0453 | -0.0276 | 31.5497
14.5 | 1.4332 | 0.05055 | -0.0275 | 28.3521
15 | 1.4385 | 0.05591 | -0.0278 | 25.7288
15.5 | 1.441 | 0.06185 | -0.0285 | 23.2983
16 | 1.4282 | 0.07007 | -0.03 | 20.3825
16.5 | 1.4355 | 0.07592 | -0.0314 | 18.9081
17 | 1.4351 | 0.08303 | -0.0334 | 17.2841
17.5 | 1.4302 | 0.09106 | -0.036 | 15.7061
18 | 1.4119 | 0.10151 | -0.0398 | 13.909
18.5 | 1.4074 | 0.11003 | -0.0432 | 12.7911
19 | 1.3998 | 0.11923 | -0.0472 | 11.7403
19.5 | 1.393 | 0.1285 | -0.0517 | 10.8405
20 | 1.386 | 0.13794 | -0.0565 | 10.0478

## 45. Re 1M Mach 0.25 (1)
BIGFOIL.COM POLAR EXPORT
NACA63-613 a=0.2
NACA63-613 a=0.2 |  |  |  | Cl Max: | 1.423 | at alpha= | 11 | deg
JavaFoil+Calcfoil stall+Eppler ext transition |  |  |  | L/D Max: | 121.709 | at alpha= | 5.5 | deg
Re: | 1000000 |  |  | Cd Min: | 0.00644 | at alpha= | 0 | deg
Mach: | 0.25 |  |  | Cl=0 at alpha= | -3.1774 | deg
|  |  |  | @ Cl=0.1, Cd= | 0.0084703
|  |  |  | @ Cl=0.4, Cd= | 0.0064439
|  |  |  | @ Cl=0.6, Cd= | 0.0068007
alpha (deg) | Cl | Cd | Cm | Cl/Cd
-15 | -0.069 | 0.14543 | -0.018 | -0.477
-14.5 | -0.135 | 0.13435 | -0.018 | -1.006
-14 | -0.202 | 0.12547 | -0.018 | -1.614
-13.5 | -0.252 | 0.11531 | -0.019 | -2.188
-13 | -0.295 | 0.10825 | -0.019 | -2.727
-12.5 | -0.333 | 0.10219 | -0.019 | -3.255
-12 | -0.365 | 0.09419 | -0.019 | -3.873
-11.5 | -0.391 | 0.08669 | -0.02 | -4.515
-11 | -0.412 | 0.08237 | -0.02 | -5.001
-10.5 | -0.426 | 0.07598 | -0.02 | -5.607
-10 | -0.433 | 0.07109 | -0.02 | -6.094
-9.5 | -0.433 | 0.06586 | -0.02 | -6.581
-9 | -0.427 | 0.06159 | -0.021 | -6.933
-8.5 | -0.414 | 0.05638 | -0.022 | -7.34
-8 | -0.394 | 0.0525 | -0.023 | -7.507
-7.5 | -0.369 | 0.04874 | -0.023 | -7.564
-7 | -0.338 | 0.04549 | -0.024 | -7.435
-6.5 | -0.304 | 0.04185 | -0.026 | -7.255
-6 | -0.263 | 0.03991 | -0.023 | -6.584
-5.5 | -0.221 | 0.03755 | -0.024 | -5.881
-5 | -0.176 | 0.03526 | -0.026 | -5.004
-4.5 | -0.161 | 0.00655 | -0.049 | -24.525
-4 | -0.101 | 0.00809 | -0.05 | -12.475
-3.5 | -0.04 | 0.00887 | -0.05 | -4.511
-3 | 0.022 | 0.00861 | -0.051 | 2.5
-2.5 | 0.083 | 0.0085 | -0.051 | 9.811
-2 | 0.146 | 0.00839 | -0.051 | 17.348
-1.5 | 0.208 | 0.00832 | -0.052 | 24.977
-1 | 0.27 | 0.00828 | -0.052 | 32.652
-0.5 | 0.332 | 0.00828 | -0.053 | 40.128
0 | 0.394 | 0.00644 | -0.053 | 61.185
0.5 | 0.456 | 0.00648 | -0.054 | 70.438
1 | 0.518 | 0.00661 | -0.054 | 78.366
1.5 | 0.579 | 0.00676 | -0.055 | 85.756
2 | 0.641 | 0.00688 | -0.055 | 93.114
2.5 | 0.702 | 0.00703 | -0.055 | 99.937
3 | 0.763 | 0.00732 | -0.056 | 104.316
3.5 | 0.823 | 0.00732 | -0.056 | 112.464
4 | 0.883 | 0.00727 | -0.057 | 121.438
4.5 | 0.942 | 0.008 | -0.057 | 117.726
5 | 0.999 | 0.00828 | -0.057 | 120.66
5.5 | 1.055 | 0.00867 | -0.058 | 121.709
6 | 1.109 | 0.00914 | -0.058 | 121.391
6.5 | 1.161 | 0.00966 | -0.058 | 120.121
7 | 1.21 | 0.01039 | -0.059 | 116.431
7.5 | 1.256 | 0.01127 | -0.059 | 111.403
8 | 1.3 | 0.01215 | -0.059 | 107.05
8.5 | 1.322 | 0.01986 | -0.058 | 66.526
9 | 1.356 | 0.02127 | -0.059 | 63.741
9.5 | 1.385 | 0.0228 | -0.059 | 60.728
10 | 1.408 | 0.02464 | -0.059 | 57.127
10.5 | 1.421 | 0.02644 | -0.059 | 53.754
11 | 1.423 | 0.02854 | -0.06 | 49.872
11.5 | 1.415 | 0.03088 | -0.06 | 45.826
12 | 1.396 | 0.03343 | -0.06 | 41.768
12.5 | 1.365 | 0.03664 | -0.06 | 37.263
13 | 1.323 | 0.04046 | -0.06 | 32.684
13.5 | 1.27 | 0.04385 | -0.06 | 28.966
14 | 1.204 | 0.04894 | -0.06 | 24.603
14.5 | 1.122 | 0.05736 | -0.059 | 19.559
15 | 0.942 | 0.11382 | -0.04 | 8.277
15.5 | 0.857 | 0.12744 | -0.032 | 6.728
16 | 0.777 | 0.13729 | -0.029 | 5.659

## 46. Re 1M Mach 0.25 (2)
BIGFOIL.COM POLAR EXPORT
NACA63-613 a=0.2
NACA63-613 a=0.2 |  |  |  | Cl Max: | 1.3966 | at alpha= | 13.5 | deg
XFOIL ncrit=9 |  |  |  | L/D Max: | 138.935 | at alpha= | 6 | deg
Re: | 1000000 |  |  | Cd Min: | 0.24143 | at alpha= | -20 | deg
Mach: | 0.25 |  |  | Cl=0 at alpha= | -3.307 | deg
|  |  |  | @ Cl=0.1, Cd= | 0.0089122
|  |  |  | @ Cl=0.4, Cd= | 0.0061726
|  |  |  | @ Cl=0.6, Cd= | 0.006187
alpha (deg) | Cl | Cd | Cm | Cl/Cd
-20 | -0.6354 | 0.24143 | 0.0494 | -2.6318
-19.5 | -0.6169 | 0.23412 | 0.0443 | -2.635
-19 | -0.5983 | 0.22715 | 0.0396 | -2.6339
-18.5 | -0.5781 | 0.22052 | 0.0361 | -2.6215
-18 | -0.5585 | 0.21413 | 0.0319 | -2.6082
-17.5 | -0.5388 | 0.20776 | 0.0277 | -2.5934
-17 | -0.5195 | 0.20088 | 0.0235 | -2.5861
-16.5 | -0.5006 | 0.19357 | 0.0192 | -2.5861
-16 | -0.4866 | 0.18471 | 0.0136 | -2.6344
-15.5 | -0.4669 | 0.17775 | 0.0105 | -2.6267
-15 | -0.4478 | 0.17135 | 0.0067 | -2.6134
-14.5 | -0.4288 | 0.16456 | 0.0025 | -2.6057
-14 | -0.4092 | 0.15727 | -0.002 | -2.6019
-13.5 | -0.4004 | 0.14858 | -0.0067 | -2.6948
-13 | -0.3884 | 0.14092 | -0.0105 | -2.7562
-11.5 | -0.3442 | 0.11998 | -0.0199 | -2.8688
-11 | -0.333 | 0.11243 | -0.0236 | -2.9618
-10.5 | -0.3315 | 0.10237 | -0.0296 | -3.2383
-10 | -0.3341 | 0.09238 | -0.0335 | -3.6166
-9.5 | -0.3228 | 0.08629 | -0.0367 | -3.7409
-8.5 | -0.5827 | 0.0218 | -0.0615 | -26.7294
-8 | -0.5388 | 0.01807 | -0.0604 | -29.8174
-7.5 | -0.4897 | 0.01506 | -0.0591 | -32.5166
-7 | -0.4336 | 0.01379 | -0.0585 | -31.4431
-6 | -0.3164 | 0.01241 | -0.0577 | -25.4956
-5.5 | -0.2564 | 0.01228 | -0.0577 | -20.8795
-5 | -0.1981 | 0.01169 | -0.0575 | -16.9461
-4.5 | -0.139 | 0.01126 | -0.0575 | -12.3446
-4 | -0.0811 | 0.0105 | -0.0574 | -7.7238
-3.5 | -0.0227 | 0.00993 | -0.0573 | -2.286
-3 | 0.0361 | 0.00947 | -0.0574 | 3.812
-2.5 | 0.095 | 0.00894 | -0.0575 | 10.6264
-2 | 0.1543 | 0.00861 | -0.0577 | 17.921
-1.5 | 0.2139 | 0.00835 | -0.058 | 25.6168
-1 | 0.2731 | 0.00793 | -0.0584 | 34.4388
-0.5 | 0.3275 | 0.00647 | -0.0588 | 50.6182
0 | 0.3854 | 0.00619 | -0.0588 | 62.2617
0.5 | 0.444 | 0.00612 | -0.0588 | 72.549
1 | 0.5011 | 0.00612 | -0.0585 | 81.8791
1.5 | 0.5578 | 0.00615 | -0.0581 | 90.6992
2 | 0.6148 | 0.0062 | -0.0577 | 99.1613
2.5 | 0.6696 | 0.00628 | -0.0569 | 106.6242
3 | 0.7312 | 0.00639 | -0.0576 | 114.4288
3.5 | 0.8072 | 0.00653 | -0.0617 | 123.6141
4 | 0.865 | 0.00674 | -0.0618 | 128.3383
4.5 | 0.923 | 0.007 | -0.062 | 131.8571
5.5 | 1.0389 | 0.00756 | -0.0624 | 137.4206
6 | 1.0962 | 0.00789 | -0.0624 | 138.9354
6.5 | 1.1518 | 0.00836 | -0.0622 | 137.7751
7 | 1.2047 | 0.00901 | -0.0617 | 133.707
7.5 | 1.2556 | 0.00977 | -0.0608 | 128.5159
8 | 1.3015 | 0.01079 | -0.0593 | 120.6209
8.5 | 1.3353 | 0.01238 | -0.0562 | 107.8595
9 | 1.3432 | 0.01464 | -0.0496 | 91.7486
9.5 | 1.341 | 0.01732 | -0.0427 | 77.4249
10 | 1.3424 | 0.02062 | -0.0379 | 65.1018
10.5 | 1.3496 | 0.02405 | -0.0345 | 56.1164
11 | 1.3605 | 0.02752 | -0.032 | 49.4368
11.5 | 1.3707 | 0.0313 | -0.0299 | 43.7923
12 | 1.3806 | 0.03532 | -0.0283 | 39.0883
12.5 | 1.3854 | 0.04005 | -0.027 | 34.5918
13 | 1.3904 | 0.04512 | -0.0262 | 30.8156
13.5 | 1.3966 | 0.05035 | -0.026 | 27.7378
14 | 1.3898 | 0.05734 | -0.0263 | 24.2379
14.5 | 1.394 | 0.06344 | -0.027 | 21.9735
15 | 1.3933 | 0.07036 | -0.0282 | 19.8024
15.5 | 1.383 | 0.0789 | -0.0303 | 17.5285
16 | 1.3767 | 0.08722 | -0.0326 | 15.7842
16.5 | 1.3759 | 0.09511 | -0.0352 | 14.4664
17 | 1.3714 | 0.10376 | -0.0384 | 13.217
17.5 | 1.3553 | 0.11453 | -0.0429 | 11.8336
18 | 1.346 | 0.12444 | -0.0474 | 10.8165
18.5 | 1.3398 | 0.13411 | -0.0521 | 9.9903

## 47. Re 1M Mach 0.50 (1)
BIGFOIL.COM POLAR EXPORT
NACA63-613 a=0.2
NACA63-613 a=0.2 |  |  |  | Cl Max: | 1.378 | at alpha= | 8.5 | deg
JavaFoil+Calcfoil stall+Eppler ext transition |  |  |  | L/D Max: | 109.697 | at alpha= | 4.5 | deg
Re: | 1000000 |  |  | Cd Min: | 0.00685 | at alpha= | 0 | deg
Mach: | 0.5 |  |  | Cl=0 at alpha= | -3.1765 | deg
|  |  |  | @ Cl=0.1, Cd= | 0.0088119
|  |  |  | @ Cl=0.4, Cd= | 0.0078703
|  |  |  | @ Cl=0.6, Cd= | 0.0072029
alpha (deg) | Cl | Cd | Cm | Cl/Cd
-20 | -0.95 | 0.19489 | -0.026 | -4.874
-19.5 | -0.92 | 0.19154 | -0.025 | -4.804
-19 | -0.891 | 0.18508 | -0.025 | -4.816
-18.5 | -0.863 | 0.17828 | -0.025 | -4.843
-18 | -0.835 | 0.17338 | -0.025 | -4.818
-17.5 | -0.807 | 0.16952 | -0.025 | -4.763
-17 | -0.78 | 0.16512 | -0.025 | -4.721
-16.5 | -0.751 | 0.15961 | -0.025 | -4.704
-16 | -0.722 | 0.15157 | -0.024 | -4.761
-15.5 | -0.693 | 0.1494 | -0.024 | -4.641
-15 | -0.665 | 0.14259 | -0.024 | -4.666
-14.5 | -0.637 | 0.13861 | -0.024 | -4.598
-14 | -0.609 | 0.13473 | -0.024 | -4.521
-13.5 | -0.581 | 0.12997 | -0.024 | -4.471
-13 | -0.552 | 0.12436 | -0.023 | -4.436
-12.5 | -0.523 | 0.11986 | -0.023 | -4.367
-12 | -0.495 | 0.11642 | -0.023 | -4.255
-11.5 | -0.467 | 0.11312 | -0.023 | -4.13
-11 | -0.439 | 0.10694 | -0.023 | -4.106
-10.5 | -0.411 | 0.1051 | -0.024 | -3.911
-10 | -0.383 | 0.09717 | -0.024 | -3.94
-9.5 | -0.354 | 0.0908 | -0.022 | -3.9
-9 | -0.326 | 0.08858 | -0.022 | -3.681
-8.5 | -0.298 | 0.08422 | -0.022 | -3.538
-8 | -0.27 | 0.08726 | -0.023 | -3.093
-7.5 | -0.242 | 0.07677 | -0.023 | -3.151
-7 | -0.214 | 0.06072 | -0.022 | -3.517
-6.5 | -0.186 | 0.05538 | -0.023 | -3.353
-6 | -0.185 | 0.04843 | -0.024 | -3.819
-5.5 | -0.219 | 0.04221 | -0.026 | -5.182
-5 | -0.185 | 0.03805 | -0.024 | -4.865
-4.5 | -0.14 | 0.03561 | -0.026 | -3.933
-4 | -0.089 | 0.0335 | -0.027 | -2.669
-3.5 | -0.044 | 0.00824 | -0.056 | -5.377
-3 | 0.024 | 0.00899 | -0.057 | 2.66
-2.5 | 0.093 | 0.00882 | -0.057 | 10.524
-2 | 0.162 | 0.00874 | -0.058 | 18.568
-1.5 | 0.232 | 0.00868 | -0.058 | 26.732
-1 | 0.302 | 0.00861 | -0.059 | 35.037
-0.5 | 0.371 | 0.00861 | -0.059 | 43.138
0 | 0.44 | 0.00685 | -0.059 | 64.343
0.5 | 0.509 | 0.00696 | -0.06 | 73.219
1 | 0.578 | 0.00712 | -0.06 | 81.224
1.5 | 0.647 | 0.00738 | -0.061 | 87.613
2 | 0.715 | 0.00767 | -0.062 | 93.282
2.5 | 0.78 | 0.00788 | -0.062 | 99.028
3 | 0.844 | 0.00818 | -0.062 | 103.228
3.5 | 0.908 | 0.00854 | -0.062 | 106.331
4 | 0.972 | 0.00896 | -0.063 | 108.42
4.5 | 1.035 | 0.00943 | -0.063 | 109.697
5 | 1.096 | 0.01008 | -0.063 | 108.782
5.5 | 1.157 | 0.01081 | -0.063 | 107.085
6 | 1.213 | 0.01169 | -0.064 | 103.781
6.5 | 1.265 | 0.01279 | -0.064 | 98.962
7 | 1.313 | 0.01395 | -0.064 | 94.104
7.5 | 1.353 | 0.01514 | -0.065 | 89.407
8 | 1.365 | 0.0253 | -0.064 | 53.978
8.5 | 1.378 | 0.02962 | -0.064 | 46.524
9 | 1.362 | 0.03119 | -0.064 | 43.659
9.5 | 1.278 | 0.03492 | -0.064 | 36.609
10 | 0.712 | 0.07719 | -0.025 | 9.218
10.5 | 0.738 | 0.09551 | -0.025 | 7.723
11 | 0.764 | 0.09986 | -0.029 | 7.655
11.5 | 0.79 | 0.10536 | -0.029 | 7.499
12 | 0.816 | 0.11047 | -0.029 | 7.386
12.5 | 0.843 | 0.1211 | -0.032 | 6.958
13 | 0.868 | 0.12501 | -0.032 | 6.946
13.5 | 0.896 | 0.12811 | -0.036 | 6.997

## 48. Re 1M Mach 0.50 (2)
BIGFOIL.COM POLAR EXPORT
NACA63-613 a=0.2
NACA63-613 a=0.2 |  |  |  | Cl Max: | 1.3903 | at alpha= | 8 | deg
XFOIL ncrit=9 |  |  |  | L/D Max: | 132.525 | at alpha= | 5.5 | deg
Re: | 1000000 |  |  | Cd Min: | 0.26289 | at alpha= | -20 | deg
Mach: | 0.5 |  |  | Cl=0 at alpha= | -3.347 | deg
|  |  |  | @ Cl=0.1, Cd= | 0.0101
|  |  |  | @ Cl=0.4, Cd= | 0.0078085
|  |  |  | @ Cl=0.6, Cd= | 0.0067395
alpha (deg) | Cl | Cd | Cm | Cl/Cd
-20 | -0.6882 | 0.26289 | 0.0601 | -2.6178
-19.5 | -0.6641 | 0.25442 | 0.0547 | -2.6103
-19 | -0.6399 | 0.24694 | 0.0498 | -2.5913
-18.5 | -0.6155 | 0.2393 | 0.0446 | -2.5721
-18 | -0.5912 | 0.23148 | 0.0395 | -2.554
-17.5 | -0.5667 | 0.22352 | 0.0343 | -2.5353
-17 | -0.5427 | 0.21482 | 0.0288 | -2.5263
-16.5 | -0.5195 | 0.20663 | 0.0234 | -2.5142
-16 | -0.4964 | 0.19812 | 0.0184 | -2.5056
-15.5 | -0.474 | 0.19153 | 0.0148 | -2.4748
-15 | -0.4533 | 0.18445 | 0.0113 | -2.4576
-14.5 | -0.4318 | 0.17685 | 0.0071 | -2.4416
-14 | -0.4129 | 0.16826 | 0.0018 | -2.4539
-13.5 | -0.3951 | 0.16007 | -0.0033 | -2.4683
-13 | -0.3722 | 0.15234 | -0.0065 | -2.4432
-12.5 | -0.351 | 0.14527 | -0.0102 | -2.4162
-12 | -0.3312 | 0.13779 | -0.0143 | -2.4037
-11.5 | -0.3127 | 0.13016 | -0.0184 | -2.4024
-11 | -0.2972 | 0.12182 | -0.0233 | -2.4397
-10.5 | -0.287 | 0.11303 | -0.0287 | -2.5391
-10 | -0.2726 | 0.10502 | -0.0328 | -2.5957
-9 | -0.2478 | 0.08971 | -0.0399 | -2.7622
-8.5 | -0.2352 | 0.08281 | -0.0438 | -2.8402
-8 | -0.2413 | 0.07263 | -0.0497 | -3.3223
-7.5 | -0.242 | 0.06432 | -0.055 | -3.7624
-7 | -0.2585 | 0.05433 | -0.0639 | -4.758
-6.5 | -0.2701 | 0.04579 | -0.0694 | -5.8987
-6 | -0.2596 | 0.03799 | -0.0721 | -6.8334
-5.5 | -0.2425 | 0.02835 | -0.0729 | -8.5538
-5 | -0.2105 | 0.01905 | -0.0717 | -11.0499
-4.5 | -0.154 | 0.01461 | -0.0701 | -10.5407
-4 | -0.0879 | 0.0129 | -0.0689 | -6.814
-3.5 | -0.0205 | 0.0117 | -0.068 | -1.7521
-3 | 0.0465 | 0.01065 | -0.0672 | 4.3662
-2.5 | 0.1136 | 0.00996 | -0.0667 | 11.4056
-2 | 0.1807 | 0.00926 | -0.0663 | 19.514
-1.5 | 0.249 | 0.00891 | -0.0663 | 27.9461
-1 | 0.3172 | 0.00867 | -0.0664 | 36.5859
-0.5 | 0.3845 | 0.00816 | -0.0667 | 47.1201
0 | 0.4458 | 0.00677 | -0.0668 | 65.8493
1 | 0.5786 | 0.00672 | -0.0663 | 86.1012
1.5 | 0.6443 | 0.00678 | -0.0658 | 95.0295
2 | 0.7106 | 0.00693 | -0.0656 | 102.5397
2.5 | 0.7748 | 0.00708 | -0.0648 | 109.435
3 | 0.8371 | 0.0072 | -0.0634 | 116.2639
3.5 | 0.9163 | 0.00741 | -0.0655 | 123.6572
4 | 0.9932 | 0.00773 | -0.0673 | 128.4864
4.5 | 1.0599 | 0.0081 | -0.0668 | 130.8519
5 | 1.1262 | 0.00851 | -0.0661 | 132.3384
5.5 | 1.1914 | 0.00899 | -0.065 | 132.525
6 | 1.2527 | 0.00963 | -0.0632 | 130.0831
6.5 | 1.3091 | 0.01045 | -0.0606 | 125.2727
7 | 1.3555 | 0.01157 | -0.0566 | 117.1564
7.5 | 1.3781 | 0.01318 | -0.0498 | 104.5599
8 | 1.3903 | 0.01591 | -0.0436 | 87.3853
8.5 | 1.3775 | 0.02063 | -0.0375 | 66.7717
9 | 1.3557 | 0.02658 | -0.0326 | 51.0045
9.5 | 1.3335 | 0.03318 | -0.0292 | 40.1899
10 | 1.32 | 0.03974 | -0.0269 | 33.2159
10.5 | 1.3136 | 0.04635 | -0.0256 | 28.3409
11 | 1.3106 | 0.05316 | -0.025 | 24.6539
11.5 | 1.3078 | 0.06039 | -0.0251 | 21.6559
12 | 1.2983 | 0.0687 | -0.0261 | 18.8981
12.5 | 1.2922 | 0.07707 | -0.0276 | 16.7666
13 | 1.2845 | 0.08605 | -0.0297 | 14.9274

## 49. Re 2M Mach 0.00 (1)
BIGFOIL.COM POLAR EXPORT
NACA63-613 a=0.2
NACA63-613 a=0.2 |  |  |  | Cl Max: | 1.455 | at alpha= | 12 | deg
JavaFoil+Calcfoil stall+Eppler ext transition |  |  |  | L/D Max: | 147.555 | at alpha= | 5.5 | deg
Re: | 2000000 |  |  | Cd Min: | 0.0057 | at alpha= | -0.5 | deg
Mach: | 0 |  |  | Cl=0 at alpha= | -3.175 | deg
|  |  |  | @ Cl=0.1, Cd= | 0.0075378
|  |  |  | @ Cl=0.4, Cd= | 0.005748
|  |  |  | @ Cl=0.6, Cd= | 0.006015
alpha (deg) | Cl | Cd | Cm | Cl/Cd
-17.5 | -0.428 | 0.14662 | -0.019 | -2.917
-17 | -0.442 | 0.14023 | -0.019 | -3.152
-16.5 | -0.456 | 0.13466 | -0.019 | -3.386
-16 | -0.47 | 0.12654 | -0.019 | -3.711
-15.5 | -0.482 | 0.1228 | -0.019 | -3.927
-15 | -0.494 | 0.11451 | -0.02 | -4.318
-14.5 | -0.505 | 0.1091 | -0.02 | -4.629
-14 | -0.514 | 0.10199 | -0.02 | -5.045
-13.5 | -0.522 | 0.09753 | -0.02 | -5.349
-13 | -0.527 | 0.09166 | -0.02 | -5.752
-12.5 | -0.53 | 0.08603 | -0.021 | -6.164
-12 | -0.53 | 0.08052 | -0.021 | -6.586
-11.5 | -0.527 | 0.07588 | -0.021 | -6.951
-11 | -0.521 | 0.07136 | -0.021 | -7.305
-10.5 | -0.512 | 0.06673 | -0.022 | -7.667
-10 | -0.498 | 0.06261 | -0.022 | -7.959
-9.5 | -0.481 | 0.05839 | -0.023 | -8.241
-9 | -0.461 | 0.05408 | -0.024 | -8.52
-8.5 | -0.436 | 0.05011 | -0.025 | -8.71
-8 | -0.407 | 0.0481 | -0.025 | -8.459
-7.5 | -0.385 | 0.03673 | -0.032 | -10.494
-7 | -0.419 | 0.00606 | -0.046 | -69.136
-6.5 | -0.371 | 0.00605 | -0.046 | -61.433
-6 | -0.321 | 0.00585 | -0.047 | -54.89
-5.5 | -0.268 | 0.00588 | -0.047 | -45.58
-5 | -0.213 | 0.00593 | -0.047 | -35.905
-4.5 | -0.156 | 0.00581 | -0.048 | -26.885
-4 | -0.098 | 0.0058 | -0.048 | -16.896
-3.5 | -0.039 | 0.00577 | -0.049 | -6.727
-3 | 0.021 | 0.00764 | -0.049 | 2.731
-2.5 | 0.081 | 0.00756 | -0.049 | 10.697
-2 | 0.141 | 0.00749 | -0.05 | 18.837
-1.5 | 0.201 | 0.0074 | -0.05 | 27.185
-1 | 0.262 | 0.00737 | -0.051 | 35.502
-0.5 | 0.322 | 0.0057 | -0.051 | 56.438
0 | 0.382 | 0.00573 | -0.052 | 66.628
0.5 | 0.442 | 0.00579 | -0.052 | 76.297
1 | 0.502 | 0.00585 | -0.052 | 85.679
1.5 | 0.561 | 0.00595 | -0.053 | 94.404
2 | 0.621 | 0.00605 | -0.053 | 102.591
2.5 | 0.68 | 0.00619 | -0.054 | 109.935
3 | 0.74 | 0.00635 | -0.054 | 116.445
3.5 | 0.799 | 0.00658 | -0.055 | 121.38
4 | 0.857 | 0.00652 | -0.055 | 131.479
4.5 | 0.915 | 0.00673 | -0.055 | 135.903
5 | 0.973 | 0.00697 | -0.056 | 139.607
5.5 | 1.03 | 0.00698 | -0.056 | 147.555
6 | 1.084 | 0.008 | -0.057 | 135.524
6.5 | 1.135 | 0.00852 | -0.057 | 133.257
7 | 1.185 | 0.00895 | -0.057 | 132.359
7.5 | 1.232 | 0.00936 | -0.058 | 131.682
8 | 1.277 | 0.00987 | -0.058 | 129.457
8.5 | 1.302 | 0.01557 | -0.057 | 83.627
9 | 1.339 | 0.01687 | -0.057 | 79.35
9.5 | 1.373 | 0.01799 | -0.058 | 76.299
10 | 1.402 | 0.01934 | -0.058 | 72.502
10.5 | 1.426 | 0.02062 | -0.058 | 69.155
11 | 1.442 | 0.02214 | -0.059 | 65.114
11.5 | 1.452 | 0.02362 | -0.059 | 61.47
12 | 1.455 | 0.02541 | -0.059 | 57.274
12.5 | 1.452 | 0.02741 | -0.059 | 52.967
13 | 1.443 | 0.02935 | -0.06 | 49.156
13.5 | 1.428 | 0.03166 | -0.06 | 45.087
14 | 1.406 | 0.03428 | -0.06 | 41.016
14.5 | 1.38 | 0.037 | -0.06 | 37.285
15 | 1.348 | 0.03989 | -0.06 | 33.808
15.5 | 1.31 | 0.04465 | -0.06 | 29.343
16 | 1.27 | 0.0489 | -0.06 | 25.966
16.5 | 1.226 | 0.05385 | -0.06 | 22.77
17 | 1.182 | 0.05806 | -0.06 | 20.363

## 50. Re 2M Mach 0.00 (2)
BIGFOIL.COM POLAR EXPORT
NACA63-613 a=0.2
NACA63-613 a=0.2 |  |  |  | Cl Max: | 1.5634 | at alpha= | 18 | deg
XFOIL ncrit=9 |  |  |  | L/D Max: | 164.967 | at alpha= | 5.5 | deg
Re: | 2000000 |  |  | Cd Min: | 0.1094 | at alpha= | 20 | deg
Mach: | 0 |  |  | Cl=0 at alpha= | -3.2708 | deg
|  |  |  | @ Cl=0.1, Cd= | 0.0073181
|  |  |  | @ Cl=0.4, Cd= | 0.00525
|  |  |  | @ Cl=0.6, Cd= | 0.0050682
alpha (deg) | Cl | Cd | Cm | Cl/Cd
-14 | -1.047 | 0.03284 | -0.0617 | -31.8819
-13.5 | -1.0429 | 0.02793 | -0.059 | -37.3398
-13 | -1.0175 | 0.0246 | -0.0572 | -41.3618
-12.5 | -0.9822 | 0.02206 | -0.056 | -44.524
-12 | -0.942 | 0.01988 | -0.0549 | -47.3843
-11.5 | -0.8974 | 0.01813 | -0.0541 | -49.4981
-11 | -0.8506 | 0.01652 | -0.0535 | -51.4891
-10.5 | -0.8013 | 0.01522 | -0.053 | -52.6478
-10 | -0.7504 | 0.01408 | -0.0526 | -53.2955
-9.5 | -0.6981 | 0.01312 | -0.0523 | -53.2088
-9 | -0.6456 | 0.01209 | -0.0521 | -53.3995
-8.5 | -0.5924 | 0.01118 | -0.0518 | -52.9875
-8 | -0.5378 | 0.01054 | -0.0518 | -51.0247
-7.5 | -0.4829 | 0.00989 | -0.0517 | -48.8271
-7 | -0.4266 | 0.00954 | -0.0519 | -44.717
-6.5 | -0.3695 | 0.00934 | -0.0522 | -39.561
-6 | -0.3118 | 0.00924 | -0.0525 | -33.7446
-5.5 | -0.2555 | 0.00883 | -0.0527 | -28.9354
-4.5 | -0.1406 | 0.00847 | -0.0534 | -16.5998
-4 | -0.084 | 0.00802 | -0.0536 | -10.4738
-3.5 | -0.0265 | 0.00783 | -0.054 | -3.3844
-3 | 0.0313 | 0.00763 | -0.0544 | 4.1022
-2.5 | 0.0888 | 0.00735 | -0.0547 | 12.0816
-1.5 | 0.2047 | 0.00702 | -0.0556 | 29.1595
-1 | 0.2624 | 0.00681 | -0.0561 | 38.5316
-0.5 | 0.3195 | 0.00645 | -0.0567 | 49.5349
0 | 0.3743 | 0.00534 | -0.0573 | 70.0936
0.5 | 0.4314 | 0.00514 | -0.0578 | 83.93
1 | 0.4885 | 0.00507 | -0.0581 | 96.3511
1.5 | 0.5457 | 0.00503 | -0.0584 | 108.4891
2 | 0.6026 | 0.00507 | -0.0587 | 118.856
2.5 | 0.6595 | 0.00514 | -0.059 | 128.3074
3 | 0.716 | 0.0052 | -0.0592 | 137.6923
3.5 | 0.7706 | 0.00529 | -0.059 | 145.6711
4 | 0.8236 | 0.00538 | -0.0585 | 153.0855
4.5 | 0.8913 | 0.00552 | -0.0614 | 161.4674
5.5 | 1.003 | 0.00608 | -0.0622 | 164.9671
6 | 1.0578 | 0.00646 | -0.0625 | 163.7461
7 | 1.1625 | 0.00764 | -0.0626 | 152.1597
7.5 | 1.2122 | 0.00839 | -0.0623 | 144.4815
8 | 1.2568 | 0.0095 | -0.0614 | 132.2947
8.5 | 1.2939 | 0.01103 | -0.0595 | 117.3073
9 | 1.3281 | 0.01249 | -0.057 | 106.3331
9.5 | 1.3578 | 0.0139 | -0.0539 | 97.6835
10 | 1.3775 | 0.01514 | -0.049 | 90.9841
10.5 | 1.3961 | 0.01659 | -0.0447 | 84.1531
11 | 1.4188 | 0.01818 | -0.0416 | 78.0418
11.5 | 1.4401 | 0.02008 | -0.0389 | 71.7181
12 | 1.4607 | 0.02221 | -0.0366 | 65.7677
12.5 | 1.4791 | 0.02467 | -0.0345 | 59.9554
13 | 1.4976 | 0.02728 | -0.0327 | 54.8974
13.5 | 1.5083 | 0.03067 | -0.0309 | 49.1784
14 | 1.5252 | 0.03371 | -0.0298 | 45.2447
14.5 | 1.537 | 0.03737 | -0.0288 | 41.1292
15 | 1.5418 | 0.04196 | -0.028 | 36.7445
15.5 | 1.5514 | 0.04631 | -0.0277 | 33.5003
16 | 1.5585 | 0.05114 | -0.0278 | 30.4752
16.5 | 1.5629 | 0.05647 | -0.0282 | 27.6766
17 | 1.5595 | 0.06306 | -0.0292 | 24.7304
17.5 | 1.5632 | 0.06893 | -0.0303 | 22.6781
18 | 1.5634 | 0.07555 | -0.032 | 20.6936
18.5 | 1.5609 | 0.08271 | -0.034 | 18.872
19 | 1.5535 | 0.0909 | -0.0367 | 17.0902
19.5 | 1.5403 | 0.10023 | -0.0402 | 15.3677
20 | 1.5301 | 0.1094 | -0.044 | 13.9863

## 51. Re 2M Mach 0.10 (1)
BIGFOIL.COM POLAR EXPORT
NACA63-613 a=0.2
NACA63-613 a=0.2 |  |  |  | Cl Max: | 1.45 | at alpha= | 11.5 | deg
JavaFoil+Calcfoil stall+Eppler ext transition |  |  |  | L/D Max: | 154.487 | at alpha= | 5.5 | deg
Re: | 2000000 |  |  | Cd Min: | 0.0057 | at alpha= | -0.5 | deg
Mach: | 0.1 |  |  | Cl=0 at alpha= | -3.175 | deg
|  |  |  | @ Cl=0.1, Cd= | 0.0075344
|  |  |  | @ Cl=0.4, Cd= | 0.005756
|  |  |  | @ Cl=0.6, Cd= | 0.00604
alpha (deg) | Cl | Cd | Cm | Cl/Cd
-17 | -0.396 | 0.14391 | -0.019 | -2.752
-16.5 | -0.412 | 0.13682 | -0.019 | -3.015
-16 | -0.429 | 0.12983 | -0.019 | -3.302
-15.5 | -0.444 | 0.12224 | -0.019 | -3.635
-15 | -0.459 | 0.11551 | -0.02 | -3.976
-14.5 | -0.473 | 0.10973 | -0.02 | -4.311
-14 | -0.486 | 0.10235 | -0.02 | -4.744
-13.5 | -0.496 | 0.09886 | -0.02 | -5.017
-13 | -0.505 | 0.09113 | -0.02 | -5.538
-12.5 | -0.511 | 0.08692 | -0.021 | -5.877
-12 | -0.514 | 0.08229 | -0.021 | -6.245
-11.5 | -0.514 | 0.07743 | -0.021 | -6.635
-11 | -0.51 | 0.07189 | -0.021 | -7.098
-10.5 | -0.503 | 0.06799 | -0.022 | -7.395
-10 | -0.492 | 0.06332 | -0.022 | -7.765
-9.5 | -0.477 | 0.05891 | -0.023 | -8.089
-9 | -0.457 | 0.05529 | -0.023 | -8.262
-8.5 | -0.434 | 0.05069 | -0.025 | -8.568
-8 | -0.406 | 0.04866 | -0.024 | -8.336
-7.5 | -0.38 | 0.04064 | -0.029 | -9.353
-7 | -0.419 | 0.00605 | -0.046 | -69.254
-6.5 | -0.372 | 0.00606 | -0.047 | -61.44
-6 | -0.322 | 0.00585 | -0.047 | -55.013
-5.5 | -0.269 | 0.00589 | -0.047 | -45.712
-5 | -0.214 | 0.00594 | -0.048 | -36.004
-4.5 | -0.157 | 0.00581 | -0.048 | -26.989
-4 | -0.098 | 0.0058 | -0.048 | -16.968
-3.5 | -0.039 | 0.00577 | -0.049 | -6.753
-3 | 0.021 | 0.00763 | -0.049 | 2.747
-2.5 | 0.081 | 0.00755 | -0.05 | 10.758
-2 | 0.142 | 0.0075 | -0.05 | 18.898
-1.5 | 0.202 | 0.00742 | -0.051 | 27.281
-1 | 0.263 | 0.00738 | -0.051 | 35.654
-0.5 | 0.323 | 0.0057 | -0.051 | 56.71
0 | 0.384 | 0.00574 | -0.052 | 66.848
0.5 | 0.444 | 0.0058 | -0.052 | 76.547
1 | 0.504 | 0.00586 | -0.053 | 86.055
1.5 | 0.564 | 0.00595 | -0.053 | 94.824
2 | 0.624 | 0.0061 | -0.054 | 102.246
2.5 | 0.684 | 0.00624 | -0.054 | 109.553
3 | 0.743 | 0.00641 | -0.054 | 116.003
3.5 | 0.803 | 0.00659 | -0.055 | 121.823
4 | 0.861 | 0.00652 | -0.055 | 132.156
4.5 | 0.92 | 0.00679 | -0.056 | 135.346
5 | 0.978 | 0.00673 | -0.056 | 145.323
5.5 | 1.035 | 0.0067 | -0.057 | 154.487
6 | 1.089 | 0.00808 | -0.057 | 134.803
6.5 | 1.14 | 0.00859 | -0.057 | 132.738
7 | 1.189 | 0.00904 | -0.057 | 131.62
7.5 | 1.237 | 0.00946 | -0.058 | 130.761
8 | 1.282 | 0.00998 | -0.058 | 128.486
8.5 | 1.306 | 0.01576 | -0.057 | 82.911
9 | 1.343 | 0.01713 | -0.058 | 78.392
9.5 | 1.376 | 0.01828 | -0.058 | 75.295
10 | 1.405 | 0.01968 | -0.058 | 71.402
10.5 | 1.428 | 0.02094 | -0.059 | 68.181
11 | 1.442 | 0.02251 | -0.059 | 64.054
11.5 | 1.45 | 0.02404 | -0.059 | 60.314
12 | 1.45 | 0.02588 | -0.059 | 56.052
12.5 | 1.444 | 0.0281 | -0.06 | 51.387
13 | 1.431 | 0.03028 | -0.06 | 47.271
13.5 | 1.412 | 0.03234 | -0.06 | 43.676
14 | 1.386 | 0.03512 | -0.06 | 39.473
14.5 | 1.355 | 0.03796 | -0.06 | 35.692
15 | 1.318 | 0.04153 | -0.06 | 31.731
15.5 | 1.274 | 0.04638 | -0.06 | 27.472
16 | 1.228 | 0.05093 | -0.06 | 24.116
16.5 | 1.178 | 0.05689 | -0.06 | 20.7

## 52. Re 2M Mach 0.10 (2)
BIGFOIL.COM POLAR EXPORT
NACA63-613 a=0.2
NACA63-613 a=0.2 |  |  |  | Cl Max: | 1.5528 | at alpha= | 17.5 | deg
XFOIL ncrit=9 |  |  |  | L/D Max: | 164.967 | at alpha= | 5.5 | deg
Re: | 2000000 |  |  | Cd Min: | 0.11491 | at alpha= | 20 | deg
Mach: | 0.1 |  |  | Cl=0 at alpha= | -3.2711 | deg
|  |  |  | @ Cl=0.1, Cd= | 0.0073329
|  |  |  | @ Cl=0.4, Cd= | 0.005279
|  |  |  | @ Cl=0.6, Cd= | 0.0050855
alpha (deg) | Cl | Cd | Cm | Cl/Cd
-12 | -0.9392 | 0.02213 | -0.0573 | -42.4401
-11.5 | -0.8985 | 0.01974 | -0.0562 | -45.5167
-11 | -0.854 | 0.01766 | -0.0553 | -48.3579
-10.5 | -0.8058 | 0.01607 | -0.0546 | -50.1431
-9.5 | -0.7032 | 0.01355 | -0.0535 | -51.8967
-9 | -0.6495 | 0.01264 | -0.0532 | -51.3845
-8.5 | -0.5968 | 0.01143 | -0.0528 | -52.2135
-8 | -0.542 | 0.0107 | -0.0526 | -50.6542
-7.5 | -0.4866 | 0.01002 | -0.0525 | -48.5629
-7 | -0.4301 | 0.00957 | -0.0525 | -44.9425
-6 | -0.3143 | 0.00925 | -0.053 | -33.9784
-5.5 | -0.2573 | 0.00887 | -0.0532 | -29.0079
-5 | -0.1996 | 0.00867 | -0.0535 | -23.0219
-4.5 | -0.1416 | 0.0085 | -0.0538 | -16.6588
-4 | -0.0845 | 0.00806 | -0.054 | -10.4839
-3.5 | -0.0266 | 0.00785 | -0.0544 | -3.3885
-3 | 0.0315 | 0.00765 | -0.0547 | 4.1176
-2.5 | 0.0895 | 0.00736 | -0.0551 | 12.1603
-2 | 0.1477 | 0.00721 | -0.0555 | 20.4854
-1.5 | 0.206 | 0.00704 | -0.056 | 29.2614
-1 | 0.2642 | 0.00683 | -0.0565 | 38.6823
-0.5 | 0.3216 | 0.00648 | -0.057 | 49.6296
0 | 0.3767 | 0.00536 | -0.0577 | 70.2799
0.5 | 0.4342 | 0.00516 | -0.0581 | 84.1473
1 | 0.4917 | 0.00509 | -0.0584 | 96.6012
1.5 | 0.5492 | 0.00505 | -0.0587 | 108.7525
2 | 0.6065 | 0.00509 | -0.059 | 119.1552
2.5 | 0.6638 | 0.00517 | -0.0593 | 128.3946
3 | 0.7207 | 0.00523 | -0.0596 | 137.8011
3.5 | 0.7758 | 0.00531 | -0.0594 | 146.1017
4 | 0.8288 | 0.00541 | -0.0588 | 153.1978
4.5 | 0.897 | 0.00556 | -0.0616 | 161.3309
5 | 0.9535 | 0.00582 | -0.0621 | 163.8316
5.5 | 1.0096 | 0.00612 | -0.0625 | 164.9673
6 | 1.0648 | 0.0065 | -0.0627 | 163.8154
6.5 | 1.1175 | 0.00711 | -0.0628 | 157.173
7 | 1.17 | 0.0077 | -0.0627 | 151.9481
7.5 | 1.22 | 0.00846 | -0.0624 | 144.208
8 | 1.2638 | 0.00965 | -0.0612 | 130.9637
8.5 | 1.3003 | 0.01121 | -0.0591 | 115.9946
9 | 1.3338 | 0.01268 | -0.0565 | 105.1893
9.5 | 1.3613 | 0.01414 | -0.0529 | 96.273
10 | 1.376 | 0.01549 | -0.0472 | 88.8315
10.5 | 1.3956 | 0.01707 | -0.0433 | 81.7575
11 | 1.4185 | 0.01877 | -0.0403 | 75.5727
11.5 | 1.4402 | 0.02077 | -0.0378 | 69.3404
12 | 1.4592 | 0.02312 | -0.0354 | 63.1142
12.5 | 1.4781 | 0.02565 | -0.0334 | 57.6257
13 | 1.4949 | 0.02851 | -0.0316 | 52.4342
13.5 | 1.5053 | 0.03206 | -0.0299 | 46.9526
14 | 1.5209 | 0.03532 | -0.0288 | 43.0606
14.5 | 1.5314 | 0.03928 | -0.0279 | 38.9868
15 | 1.5338 | 0.04432 | -0.0273 | 34.6074
15.5 | 1.5452 | 0.04864 | -0.0272 | 31.7681
16 | 1.5506 | 0.05384 | -0.0274 | 28.8001
16.5 | 1.5522 | 0.05969 | -0.028 | 26.0044
17 | 1.5492 | 0.06644 | -0.0291 | 23.3173
17.5 | 1.5528 | 0.07252 | -0.0304 | 21.412
18 | 1.5509 | 0.07963 | -0.0324 | 19.4763
18.5 | 1.5457 | 0.08739 | -0.0347 | 17.6874
19 | 1.5345 | 0.09641 | -0.0379 | 15.9164
19.5 | 1.5196 | 0.1063 | -0.0419 | 14.2954
20 | 1.5139 | 0.11491 | -0.0456 | 13.1747

## 53. Re 2M Mach 0.25 (1)
BIGFOIL.COM POLAR EXPORT
NACA63-613 a=0.2
NACA63-613 a=0.2 |  |  |  | Cl Max: | 1.432 | at alpha= | 11 | deg
JavaFoil+Calcfoil stall+Eppler ext transition |  |  |  | L/D Max: | 143.309 | at alpha= | 5 | deg
Re: | 2000000 |  |  | Cd Min: | 0.00581 | at alpha= | 0 | deg
Mach: | 0.25 |  |  | Cl=0 at alpha= | -3.1774 | deg
|  |  |  | @ Cl=0.1, Cd= | 0.0076057
|  |  |  | @ Cl=0.4, Cd= | 0.0058158
|  |  |  | @ Cl=0.6, Cd= | 0.006104
alpha (deg) | Cl | Cd | Cm | Cl/Cd
-15 | -0.069 | 0.13157 | -0.019 | -0.528
-14.5 | -0.135 | 0.12516 | -0.019 | -1.08
-14 | -0.203 | 0.11496 | -0.019 | -1.762
-13.5 | -0.253 | 0.10784 | -0.019 | -2.342
-13 | -0.295 | 0.10093 | -0.02 | -2.927
-12.5 | -0.333 | 0.09476 | -0.02 | -3.514
-12 | -0.365 | 0.08795 | -0.02 | -4.153
-11.5 | -0.392 | 0.08234 | -0.021 | -4.76
-11 | -0.413 | 0.07647 | -0.021 | -5.395
-10.5 | -0.427 | 0.07178 | -0.021 | -5.946
-10 | -0.434 | 0.06689 | -0.022 | -6.487
-9.5 | -0.434 | 0.06232 | -0.022 | -6.969
-9 | -0.428 | 0.05796 | -0.023 | -7.38
-8.5 | -0.415 | 0.05375 | -0.024 | -7.716
-8 | -0.395 | 0.05032 | -0.024 | -7.85
-7.5 | -0.37 | 0.04663 | -0.025 | -7.928
-7 | -0.34 | 0.04285 | -0.026 | -7.929
-6.5 | -0.375 | 0.00601 | -0.048 | -62.459
-6 | -0.326 | 0.00589 | -0.048 | -55.428
-5.5 | -0.274 | 0.00594 | -0.049 | -46.111
-5 | -0.218 | 0.00599 | -0.049 | -36.462
-4.5 | -0.161 | 0.00593 | -0.049 | -27.051
-4 | -0.101 | 0.00591 | -0.05 | -17.072
-3.5 | -0.04 | 0.00586 | -0.05 | -6.831
-3 | 0.022 | 0.00773 | -0.051 | 2.785
-2.5 | 0.083 | 0.00763 | -0.051 | 10.925
-2 | 0.146 | 0.00754 | -0.051 | 19.294
-1.5 | 0.208 | 0.00747 | -0.052 | 27.808
-1 | 0.27 | 0.00743 | -0.052 | 36.372
-0.5 | 0.332 | 0.00743 | -0.053 | 44.713
0 | 0.394 | 0.00581 | -0.053 | 67.818
0.5 | 0.456 | 0.00587 | -0.054 | 77.682
1 | 0.518 | 0.00597 | -0.054 | 86.802
1.5 | 0.579 | 0.00606 | -0.055 | 95.614
2 | 0.641 | 0.00619 | -0.055 | 103.538
2.5 | 0.702 | 0.00633 | -0.055 | 110.923
3 | 0.763 | 0.00652 | -0.056 | 117.07
3.5 | 0.825 | 0.00678 | -0.056 | 121.592
4 | 0.884 | 0.00674 | -0.057 | 131.19
4.5 | 0.944 | 0.00702 | -0.057 | 134.547
5 | 1.003 | 0.007 | -0.058 | 143.309
5.5 | 1.06 | 0.00796 | -0.058 | 133.163
6 | 1.113 | 0.00849 | -0.058 | 131.151
6.5 | 1.165 | 0.00904 | -0.059 | 128.929
7 | 1.215 | 0.00955 | -0.059 | 127.17
7.5 | 1.262 | 0.01003 | -0.059 | 125.876
8 | 1.307 | 0.01064 | -0.059 | 122.799
8.5 | 1.329 | 0.01726 | -0.059 | 77.013
9 | 1.363 | 0.01849 | -0.059 | 73.746
9.5 | 1.393 | 0.0198 | -0.059 | 70.319
10 | 1.416 | 0.02139 | -0.06 | 66.168
10.5 | 1.43 | 0.02298 | -0.06 | 62.213
11 | 1.432 | 0.02479 | -0.06 | 57.759
11.5 | 1.424 | 0.0268 | -0.06 | 53.119
12 | 1.405 | 0.02901 | -0.061 | 48.421
12.5 | 1.374 | 0.03162 | -0.061 | 43.468
13 | 1.332 | 0.03485 | -0.061 | 38.226
13.5 | 1.28 | 0.03775 | -0.061 | 33.908
14 | 1.216 | 0.04161 | -0.061 | 29.212
14.5 | 1.14 | 0.04679 | -0.061 | 24.366
15 | 1.054 | 0.05389 | -0.06 | 19.552
15.5 | 0.95 | 0.06776 | -0.058 | 14.012
16 | 0.789 | 0.12318 | -0.041 | 6.409

## 54. Re 2M Mach 0.25 (2)
BIGFOIL.COM POLAR EXPORT
NACA63-613 a=0.2
NACA63-613 a=0.2 |  |  |  | Cl Max: | 1.504 | at alpha= | 15.5 | deg
XFOIL ncrit=9 |  |  |  | L/D Max: | 164.925 | at alpha= | 5 | deg
Re: | 2000000 |  |  | Cd Min: | 0.1619 | at alpha= | -14.5 | deg
Mach: | 0.25 |  |  | Cl=0 at alpha= | -3.2741 | deg
|  |  |  | @ Cl=0.1, Cd= | 0.0074737
|  |  |  | @ Cl=0.4, Cd= | 0.0054522
|  |  |  | @ Cl=0.6, Cd= | 0.0051953
alpha (deg) | Cl | Cd | Cm | Cl/Cd
-14.5 | -0.4364 | 0.1619 | 0.0029 | -2.6955
-14 | -0.4239 | 0.1535 | -0.0013 | -2.7616
-13.5 | -0.4062 | 0.14709 | -0.0048 | -2.7616
-13 | -0.3894 | 0.14052 | -0.0085 | -2.7711
-12.5 | -0.3743 | 0.13337 | -0.0123 | -2.8065
-12 | -0.3731 | 0.12176 | -0.0173 | -3.0642
-11.5 | -0.3724 | 0.11094 | -0.0224 | -3.3568
-11 | -0.3815 | 0.09911 | -0.0282 | -3.8493
-10.5 | -0.5332 | 0.06329 | -0.0512 | -8.4247
-9.5 | -0.7152 | 0.01943 | -0.0614 | -36.8091
-9 | -0.6708 | 0.01597 | -0.06 | -42.0038
-8.5 | -0.6181 | 0.01394 | -0.0589 | -44.34
-8 | -0.5643 | 0.01207 | -0.0578 | -46.7523
-7.5 | -0.5068 | 0.01104 | -0.0571 | -45.9058
-7 | -0.4485 | 0.01018 | -0.0565 | -44.057
-6.5 | -0.3892 | 0.00959 | -0.0561 | -40.5839
-6 | -0.3283 | 0.00938 | -0.0561 | -35
-5.5 | -0.2669 | 0.00932 | -0.0561 | -28.6373
-5 | -0.2072 | 0.0089 | -0.0561 | -23.2809
-4.5 | -0.1469 | 0.00868 | -0.0562 | -16.924
-4 | -0.0872 | 0.00828 | -0.0563 | -10.5314
-3.5 | -0.0272 | 0.00799 | -0.0565 | -3.4043
-3 | 0.033 | 0.00777 | -0.0568 | 4.2471
-2.5 | 0.0931 | 0.0075 | -0.057 | 12.4133
-2 | 0.1534 | 0.00727 | -0.0574 | 21.1004
-1.5 | 0.2137 | 0.00714 | -0.0578 | 29.93
-1 | 0.274 | 0.00695 | -0.0583 | 39.4245
-0.5 | 0.3337 | 0.0066 | -0.0588 | 50.5606
0 | 0.3902 | 0.00549 | -0.0595 | 71.0747
0.5 | 0.4498 | 0.00526 | -0.0599 | 85.5133
1 | 0.5093 | 0.00517 | -0.0603 | 98.5106
1.5 | 0.5687 | 0.00519 | -0.0606 | 109.5761
2 | 0.6281 | 0.0052 | -0.0608 | 120.7885
3 | 0.7463 | 0.00539 | -0.0613 | 138.4601
3.5 | 0.804 | 0.00546 | -0.0612 | 147.2527
4 | 0.8589 | 0.00555 | -0.0604 | 154.7568
4.5 | 0.9282 | 0.00571 | -0.0629 | 162.5569
5 | 0.9879 | 0.00599 | -0.0635 | 164.9249
5.5 | 1.0458 | 0.00635 | -0.0637 | 164.6929
6 | 1.1029 | 0.00679 | -0.0638 | 162.43
6.5 | 1.1576 | 0.00742 | -0.0635 | 156.0108
7 | 1.2113 | 0.00809 | -0.0631 | 149.7281
7.5 | 1.2616 | 0.00897 | -0.0622 | 140.6466
8 | 1.3 | 0.01055 | -0.0598 | 123.2227
8.5 | 1.331 | 0.01226 | -0.0563 | 108.5644
9 | 1.3509 | 0.01391 | -0.0509 | 97.1172
9.5 | 1.3577 | 0.01585 | -0.0443 | 85.6593
10 | 1.3769 | 0.01785 | -0.0405 | 77.1373
10.5 | 1.3975 | 0.02006 | -0.0373 | 69.666
11 | 1.4153 | 0.02271 | -0.0344 | 62.3206
11.5 | 1.4369 | 0.0253 | -0.0323 | 56.7945
12 | 1.4501 | 0.02869 | -0.03 | 50.5437
12.5 | 1.4669 | 0.03197 | -0.0283 | 45.8836
13 | 1.4737 | 0.03628 | -0.0266 | 40.6202
13.5 | 1.4859 | 0.04045 | -0.0257 | 36.7342
14 | 1.4939 | 0.04526 | -0.025 | 33.0071
14.5 | 1.4978 | 0.05076 | -0.0248 | 29.5075
15 | 1.5016 | 0.05654 | -0.025 | 26.5582
15.5 | 1.504 | 0.06276 | -0.0257 | 23.9643
16 | 1.498 | 0.07027 | -0.0271 | 21.3178
16.5 | 1.4949 | 0.07776 | -0.0288 | 19.2245
17 | 1.4921 | 0.08551 | -0.031 | 17.4494
17.5 | 1.4855 | 0.09407 | -0.0339 | 15.7914
18 | 1.4738 | 0.10369 | -0.0376 | 14.2135
18.5 | 1.454 | 0.11498 | -0.0425 | 12.6457
19 | 1.4419 | 0.12526 | -0.0473 | 11.5113
19.5 | 1.4317 | 0.13549 | -0.0526 | 10.5668
20 | 1.4179 | 0.14652 | -0.0587 | 9.6772

## 55. Re 2M Mach 0.50 (1)
BIGFOIL.COM POLAR EXPORT
NACA63-613 a=0.2
NACA63-613 a=0.2 |  |  |  | Cl Max: | 1.386 | at alpha= | 8.5 | deg
JavaFoil+Calcfoil stall+Eppler ext transition |  |  |  | L/D Max: | 121.744 | at alpha= | 4.5 | deg
Re: | 2000000 |  |  | Cd Min: | 0.00593 | at alpha= | -4.5 | deg
Mach: | 0.5 |  |  | Cl=0 at alpha= | -3.1765 | deg
|  |  |  | @ Cl=0.1, Cd= | 0.0078949
|  |  |  | @ Cl=0.4, Cd= | 0.0070559
|  |  |  | @ Cl=0.6, Cd= | 0.006447
alpha (deg) | Cl | Cd | Cm | Cl/Cd
-20 | -0.95 | 0.17666 | -0.026 | -5.379
-19.5 | -0.922 | 0.17457 | -0.026 | -5.28
-19 | -0.892 | 0.16793 | -0.025 | -5.313
-18.5 | -0.864 | 0.16112 | -0.025 | -5.361
-18 | -0.836 | 0.15591 | -0.025 | -5.359
-17.5 | -0.808 | 0.15208 | -0.025 | -5.311
-17 | -0.78 | 0.14768 | -0.025 | -5.28
-16.5 | -0.752 | 0.1402 | -0.025 | -5.362
-16 | -0.722 | 0.1355 | -0.024 | -5.328
-15.5 | -0.694 | 0.13364 | -0.024 | -5.19
-15 | -0.666 | 0.12724 | -0.024 | -5.231
-14.5 | -0.638 | 0.12327 | -0.024 | -5.172
-14 | -0.609 | 0.11939 | -0.024 | -5.104
-13.5 | -0.581 | 0.11671 | -0.025 | -4.981
-13 | -0.552 | 0.11054 | -0.023 | -4.994
-12.5 | -0.524 | 0.10506 | -0.023 | -4.985
-12 | -0.496 | 0.10384 | -0.023 | -4.773
-11.5 | -0.467 | 0.10052 | -0.024 | -4.65
-11 | -0.439 | 0.09627 | -0.024 | -4.564
-10.5 | -0.411 | 0.09115 | -0.024 | -4.512
-10 | -0.383 | 0.08646 | -0.024 | -4.431
-9.5 | -0.354 | 0.07417 | -0.023 | -4.778
-9 | -0.326 | 0.07761 | -0.023 | -4.204
-8.5 | -0.298 | 0.07506 | -0.023 | -3.972
-8 | -0.27 | 0.05445 | -0.024 | -4.961
-7.5 | -0.242 | 0.04929 | -0.025 | -4.915
-7 | -0.214 | 0.05626 | -0.023 | -3.799
-6.5 | -0.186 | 0.05138 | -0.024 | -3.617
-6 | -0.185 | 0.04564 | -0.025 | -4.057
-5.5 | -0.219 | 0.04029 | -0.027 | -5.435
-5 | -0.186 | 0.0362 | -0.027 | -5.126
-4.5 | -0.174 | 0.00593 | -0.055 | -29.379
-4 | -0.111 | 0.00607 | -0.056 | -18.308
-3.5 | -0.044 | 0.00603 | -0.056 | -7.346
-3 | 0.024 | 0.00672 | -0.057 | 3.559
-2.5 | 0.093 | 0.0079 | -0.057 | 11.753
-2 | 0.162 | 0.00785 | -0.058 | 20.682
-1.5 | 0.232 | 0.00774 | -0.058 | 29.962
-1 | 0.302 | 0.00768 | -0.059 | 39.285
-0.5 | 0.371 | 0.00772 | -0.059 | 48.079
0 | 0.44 | 0.00614 | -0.059 | 71.683
0.5 | 0.509 | 0.00625 | -0.06 | 81.473
1 | 0.578 | 0.00638 | -0.06 | 90.575
1.5 | 0.647 | 0.00659 | -0.061 | 98.127
2 | 0.715 | 0.00682 | -0.062 | 104.863
2.5 | 0.784 | 0.00711 | -0.062 | 110.218
3 | 0.85 | 0.00699 | -0.062 | 121.61
3.5 | 0.914 | 0.00761 | -0.063 | 120.083
4 | 0.977 | 0.00803 | -0.063 | 121.61
4.5 | 1.04 | 0.00854 | -0.063 | 121.744
5 | 1.101 | 0.00914 | -0.063 | 120.532
5.5 | 1.162 | 0.00995 | -0.064 | 116.758
6 | 1.218 | 0.01076 | -0.064 | 113.185
6.5 | 1.271 | 0.0115 | -0.064 | 110.565
7 | 1.319 | 0.01233 | -0.065 | 106.976
7.5 | 1.361 | 0.01325 | -0.065 | 102.705
8 | 1.373 | 0.02217 | -0.064 | 61.933
8.5 | 1.386 | 0.02563 | -0.064 | 54.088
9 | 1.369 | 0.02725 | -0.064 | 50.242
9.5 | 1.286 | 0.03054 | -0.065 | 42.104
10 | 0.714 | 0.0731 | -0.031 | 9.762
10.5 | 0.74 | 0.07534 | -0.031 | 9.815
11 | 0.766 | 0.08228 | -0.032 | 9.307
11.5 | 0.79 | 0.09539 | -0.03 | 8.287
12 | 0.817 | 0.09811 | -0.031 | 8.326
12.5 | 0.843 | 0.10649 | -0.033 | 7.916
13 | 0.869 | 0.10959 | -0.033 | 7.926
13.5 | 0.897 | 0.11753 | -0.037 | 7.631

## 56. Re 2M Mach 0.50 (2)
BIGFOIL.COM POLAR EXPORT
NACA63-613 a=0.2
NACA63-613 a=0.2 |  |  |  | Cl Max: | 1.3941 | at alpha= | 7.5 | deg
XFOIL ncrit=9 |  |  |  | L/D Max: | 163.582 | at alpha= | 5 | deg
Re: | 2000000 |  |  | Cd Min: | 0.26337 | at alpha= | -20 | deg
Mach: | 0.5 |  |  | Cl=0 at alpha= | -3.2927 | deg
|  |  |  | @ Cl=0.1, Cd= | 0.0081603
|  |  |  | @ Cl=0.4, Cd= | 0.0069528
|  |  |  | @ Cl=0.6, Cd= | 0.0056316
alpha (deg) | Cl | Cd | Cm | Cl/Cd
-20 | -0.6898 | 0.26337 | 0.0613 | -2.6191
-19.5 | -0.6656 | 0.25466 | 0.0557 | -2.6137
-19 | -0.6416 | 0.24645 | 0.0503 | -2.6034
-18.5 | -0.6178 | 0.23807 | 0.0449 | -2.595
-18 | -0.5939 | 0.22991 | 0.0397 | -2.5832
-17.5 | -0.5704 | 0.2217 | 0.0347 | -2.5728
-17 | -0.5495 | 0.21516 | 0.031 | -2.5539
-16.5 | -0.5274 | 0.20769 | 0.0267 | -2.5394
-16 | -0.5042 | 0.20016 | 0.0221 | -2.519
-15 | -0.4604 | 0.18272 | 0.0121 | -2.5197
-14.5 | -0.4387 | 0.1746 | 0.0074 | -2.5126
-14 | -0.4169 | 0.16713 | 0.0033 | -2.4945
-13.5 | -0.3946 | 0.15987 | -0.001 | -2.4683
-13 | -0.3731 | 0.15242 | -0.0054 | -2.4478
-12 | -0.3368 | 0.13525 | -0.0149 | -2.4902
-11 | -0.3072 | 0.11838 | -0.0235 | -2.595
-10.5 | -0.2973 | 0.10913 | -0.0284 | -2.7243
-10 | -0.2862 | 0.10081 | -0.0329 | -2.839
-9.5 | -0.271 | 0.09389 | -0.037 | -2.8864
-9 | -0.2634 | 0.08568 | -0.0416 | -3.0742
-8.5 | -0.2583 | 0.07758 | -0.0463 | -3.3295
-8 | -0.2613 | 0.06864 | -0.0517 | -3.8068
-7.5 | -0.27 | 0.05954 | -0.0581 | -4.5348
-7 | -0.2918 | 0.0504 | -0.0664 | -5.7897
-6.5 | -0.304 | 0.04048 | -0.0713 | -7.5099
-6 | -0.3104 | 0.02811 | -0.0732 | -11.0423
-5.5 | -0.2866 | 0.01786 | -0.0722 | -16.047
-5 | -0.241 | 0.01099 | -0.0699 | -21.929
-4.5 | -0.17 | 0.01005 | -0.0684 | -16.9154
-4 | -0.0981 | 0.00967 | -0.0676 | -10.1448
-3.5 | -0.0289 | 0.00898 | -0.0668 | -3.2183
-3 | 0.0408 | 0.00851 | -0.0663 | 4.7944
-2.5 | 0.1102 | 0.0081 | -0.066 | 13.6049
-2 | 0.1795 | 0.00772 | -0.066 | 23.2513
-1.5 | 0.2492 | 0.00749 | -0.0661 | 33.271
-1 | 0.3186 | 0.00735 | -0.0664 | 43.3469
-0.5 | 0.3877 | 0.00714 | -0.0668 | 54.2997
0 | 0.4534 | 0.00614 | -0.0675 | 73.8436
0.5 | 0.5203 | 0.0057 | -0.0679 | 91.2807
1 | 0.5889 | 0.00563 | -0.0682 | 104.6004
1.5 | 0.6575 | 0.00564 | -0.0685 | 116.578
2 | 0.7261 | 0.00574 | -0.0687 | 126.4983
2.5 | 0.7948 | 0.00589 | -0.0689 | 134.9406
3 | 0.8637 | 0.00603 | -0.0689 | 143.2338
3.5 | 0.9314 | 0.0062 | -0.0687 | 150.2258
4 | 0.9965 | 0.00638 | -0.0677 | 156.1912
4.5 | 1.0652 | 0.0066 | -0.0672 | 161.3939
5 | 1.1418 | 0.00698 | -0.0684 | 163.5817
5.5 | 1.208 | 0.00751 | -0.0675 | 160.8522
6 | 1.272 | 0.00816 | -0.0661 | 155.8824
6.5 | 1.3295 | 0.00908 | -0.0637 | 146.4207
7 | 1.3803 | 0.01018 | -0.0602 | 135.5894
7.5 | 1.3941 | 0.01208 | -0.052 | 115.4056
8 | 1.3809 | 0.01571 | -0.0434 | 87.8994
9 | 1.3624 | 0.0254 | -0.0328 | 53.6378
9.5 | 1.3614 | 0.03047 | -0.0294 | 44.68
10 | 1.3688 | 0.0353 | -0.0268 | 38.7762
10.5 | 1.3749 | 0.04064 | -0.0248 | 33.8312
11 | 1.3793 | 0.04646 | -0.0235 | 29.6879
11.5 | 1.383 | 0.05273 | -0.0227 | 26.228
12 | 1.3815 | 0.05983 | -0.0226 | 23.0904
12.5 | 1.3761 | 0.06772 | -0.0233 | 20.3204

## 57. Re 3M Mach 0.00 (1)
BIGFOIL.COM POLAR EXPORT
NACA63-613 a=0.2
NACA63-613 a=0.2 |  |  |  | Cl Max: | 1.461 | at alpha= | 12 | deg
JavaFoil+Calcfoil stall+Eppler ext transition |  |  |  | L/D Max: | 150.844 | at alpha= | 5.5 | deg
Re: | 3000000 |  |  | Cd Min: | 0.00549 | at alpha= | -3.5 | deg
Mach: | 0 |  |  | Cl=0 at alpha= | -3.175 | deg
|  |  |  | @ Cl=0.1, Cd= | 0.0071073
|  |  |  | @ Cl=0.4, Cd= | 0.005514
|  |  |  | @ Cl=0.6, Cd= | 0.005772
alpha (deg) | Cl | Cd | Cm | Cl/Cd
-17.5 | -0.428 | 0.1418 | -0.019 | -3.019
-17 | -0.442 | 0.13787 | -0.019 | -3.207
-16.5 | -0.456 | 0.12901 | -0.019 | -3.536
-16 | -0.47 | 0.12303 | -0.02 | -3.819
-15.5 | -0.483 | 0.11967 | -0.02 | -4.032
-15 | -0.495 | 0.11095 | -0.02 | -4.458
-14.5 | -0.505 | 0.10516 | -0.02 | -4.806
-14 | -0.515 | 0.09936 | -0.02 | -5.182
-13.5 | -0.522 | 0.09484 | -0.02 | -5.505
-13 | -0.528 | 0.08862 | -0.021 | -5.954
-12.5 | -0.531 | 0.08318 | -0.021 | -6.382
-12 | -0.531 | 0.07922 | -0.021 | -6.701
-11.5 | -0.528 | 0.0739 | -0.022 | -7.146
-11 | -0.522 | 0.06974 | -0.022 | -7.485
-10.5 | -0.512 | 0.06515 | -0.022 | -7.863
-10 | -0.499 | 0.06087 | -0.023 | -8.199
-9.5 | -0.482 | 0.05689 | -0.024 | -8.472
-9 | -0.462 | 0.05201 | -0.025 | -8.89
-8.5 | -0.439 | 0.04746 | -0.027 | -9.253
-8 | -0.409 | 0.04602 | -0.026 | -8.884
-7.5 | -0.463 | 0.00583 | -0.046 | -79.336
-7 | -0.419 | 0.00576 | -0.046 | -72.744
-6.5 | -0.371 | 0.00573 | -0.046 | -64.829
-6 | -0.321 | 0.00559 | -0.047 | -57.442
-5.5 | -0.268 | 0.00557 | -0.047 | -48.171
-5 | -0.213 | 0.00561 | -0.047 | -37.945
-4.5 | -0.156 | 0.00551 | -0.048 | -28.356
-4 | -0.098 | 0.00551 | -0.048 | -17.786
-3.5 | -0.039 | 0.00549 | -0.049 | -7.067
-3 | 0.021 | 0.00617 | -0.049 | 3.385
-2.5 | 0.081 | 0.00712 | -0.049 | 11.348
-2 | 0.141 | 0.00708 | -0.05 | 19.918
-1.5 | 0.201 | 0.007 | -0.05 | 28.751
-1 | 0.262 | 0.00696 | -0.051 | 37.609
-0.5 | 0.322 | 0.00549 | -0.051 | 58.63
0 | 0.382 | 0.00549 | -0.052 | 69.53
0.5 | 0.442 | 0.00557 | -0.052 | 79.264
1 | 0.502 | 0.00564 | -0.052 | 88.863
1.5 | 0.561 | 0.00572 | -0.053 | 98.168
2 | 0.621 | 0.0058 | -0.053 | 107.066
2.5 | 0.68 | 0.00596 | -0.054 | 114.128
3 | 0.74 | 0.0061 | -0.054 | 121.253
3.5 | 0.799 | 0.00632 | -0.055 | 126.445
4 | 0.857 | 0.00634 | -0.055 | 135.24
4.5 | 0.915 | 0.00652 | -0.055 | 140.415
5 | 0.973 | 0.0068 | -0.056 | 143.06
5.5 | 1.031 | 0.00683 | -0.056 | 150.844
6 | 1.085 | 0.00785 | -0.057 | 138.178
6.5 | 1.137 | 0.0082 | -0.057 | 138.691
7 | 1.187 | 0.00859 | -0.057 | 138.266
7.5 | 1.235 | 0.00898 | -0.058 | 137.566
8 | 1.281 | 0.00937 | -0.058 | 136.625
8.5 | 1.307 | 0.01437 | -0.057 | 90.914
9 | 1.344 | 0.01555 | -0.058 | 86.407
9.5 | 1.378 | 0.01655 | -0.058 | 83.244
10 | 1.407 | 0.01779 | -0.058 | 79.127
10.5 | 1.431 | 0.01894 | -0.059 | 75.548
11 | 1.447 | 0.02038 | -0.059 | 70.996
11.5 | 1.457 | 0.02174 | -0.059 | 67.042
12 | 1.461 | 0.02338 | -0.059 | 62.475
12.5 | 1.457 | 0.02518 | -0.06 | 57.868
13 | 1.448 | 0.027 | -0.06 | 53.644
13.5 | 1.433 | 0.02909 | -0.06 | 49.256
14 | 1.412 | 0.03149 | -0.06 | 44.831
14.5 | 1.385 | 0.03397 | -0.061 | 40.78
15 | 1.354 | 0.03658 | -0.061 | 37.013
15.5 | 1.316 | 0.04076 | -0.061 | 32.291
16 | 1.276 | 0.04456 | -0.061 | 28.644
16.5 | 1.233 | 0.0488 | -0.061 | 25.277
17 | 1.19 | 0.05246 | -0.061 | 22.687

## 58. Re 3M Mach 0.00 (2)
BIGFOIL.COM POLAR EXPORT
NACA63-613 a=0.2
NACA63-613 a=0.2 |  |  |  | Cl Max: | 1.6217 | at alpha= | 18.5 | deg
XFOIL ncrit=9 |  |  |  | L/D Max: | 177.562 | at alpha= | 5.5 | deg
Re: | 3000000 |  |  | Cd Min: | 0.0971 | at alpha= | 20 | deg
Mach: | 0 |  |  | Cl=0 at alpha= | -3.2586 | deg
|  |  |  | @ Cl=0.1, Cd= | 0.0067313
|  |  |  | @ Cl=0.4, Cd= | 0.0051174
|  |  |  | @ Cl=0.6, Cd= | 0.0046721
alpha (deg) | Cl | Cd | Cm | Cl/Cd
-15 | -1.1052 | 0.0348 | -0.0659 | -31.7586
-14.5 | -1.1258 | 0.02991 | -0.0606 | -37.6396
-14 | -1.1082 | 0.02642 | -0.0583 | -41.9455
-13.5 | -1.0786 | 0.02367 | -0.0567 | -45.5682
-13 | -1.0412 | 0.0215 | -0.0554 | -48.4279
-12.5 | -0.9981 | 0.01985 | -0.0545 | -50.2821
-12 | -0.9535 | 0.01821 | -0.0537 | -52.3613
-11.5 | -0.9056 | 0.01694 | -0.0532 | -53.4593
-11 | -0.8605 | 0.0149 | -0.0523 | -57.7517
-10.5 | -0.8109 | 0.01351 | -0.0518 | -60.0222
-10 | -0.7592 | 0.01241 | -0.0515 | -61.1765
-9.5 | -0.706 | 0.01156 | -0.0513 | -61.0727
-9 | -0.6519 | 0.01083 | -0.0512 | -60.1939
-8.5 | -0.5969 | 0.01023 | -0.0512 | -58.348
-8 | -0.5416 | 0.00967 | -0.0512 | -56.0083
-7.5 | -0.4864 | 0.00907 | -0.0512 | -53.6273
-7 | -0.4305 | 0.00857 | -0.0513 | -50.2334
-6.5 | -0.3735 | 0.0083 | -0.0516 | -45
-6 | -0.3161 | 0.00812 | -0.0519 | -38.9286
-5.5 | -0.2583 | 0.00798 | -0.0523 | -32.3684
-5 | -0.2012 | 0.00765 | -0.0526 | -26.3007
-4 | -0.0857 | 0.0073 | -0.0533 | -11.7397
-3.5 | -0.0279 | 0.0071 | -0.0537 | -3.9296
-3 | 0.0299 | 0.00691 | -0.0541 | 4.3271
-2.5 | 0.0881 | 0.00676 | -0.0546 | 13.0325
-2 | 0.1462 | 0.00662 | -0.0551 | 22.0846
-1.5 | 0.2044 | 0.00652 | -0.0556 | 31.3497
-1 | 0.2625 | 0.00636 | -0.0561 | 41.2736
-0.5 | 0.3202 | 0.00613 | -0.0567 | 52.2349
0 | 0.3762 | 0.00528 | -0.0574 | 71.25
0.5 | 0.4333 | 0.00489 | -0.058 | 88.6094
1 | 0.4909 | 0.00476 | -0.0585 | 103.1303
1.5 | 0.5485 | 0.00469 | -0.059 | 116.951
2 | 0.606 | 0.00467 | -0.0594 | 129.7645
2.5 | 0.6637 | 0.00476 | -0.0599 | 139.4328
3 | 0.7212 | 0.00482 | -0.0604 | 149.6266
3.5 | 0.7783 | 0.00491 | -0.0608 | 158.5132
4 | 0.8344 | 0.00502 | -0.0611 | 166.2151
4.5 | 0.8878 | 0.00514 | -0.0607 | 172.7237
5 | 0.9459 | 0.00538 | -0.0615 | 175.8178
5.5 | 1.005 | 0.00566 | -0.0627 | 177.5618
6 | 1.0587 | 0.0062 | -0.0629 | 170.7581
6.5 | 1.1114 | 0.0068 | -0.063 | 163.4412
7 | 1.1636 | 0.0074 | -0.063 | 157.2432
7.5 | 1.2121 | 0.00828 | -0.0626 | 146.3889
8 | 1.2539 | 0.00963 | -0.0613 | 130.2077
8.5 | 1.2953 | 0.01082 | -0.0599 | 119.7135
9 | 1.3343 | 0.01198 | -0.058 | 111.3773
9.5 | 1.3701 | 0.01311 | -0.0557 | 104.508
10 | 1.4054 | 0.01402 | -0.0533 | 100.2425
10.5 | 1.4253 | 0.01505 | -0.0483 | 94.7043
11 | 1.4491 | 0.01628 | -0.0447 | 89.0111
11.5 | 1.4705 | 0.01791 | -0.0415 | 82.105
12 | 1.495 | 0.01958 | -0.0391 | 76.3534
12.5 | 1.5145 | 0.02174 | -0.0366 | 69.6642
13 | 1.5362 | 0.02392 | -0.0347 | 64.2224
13.5 | 1.5535 | 0.02656 | -0.0329 | 58.4902
14 | 1.5671 | 0.02965 | -0.0311 | 52.8533
14.5 | 1.5829 | 0.03271 | -0.0299 | 48.3919
15 | 1.5939 | 0.03636 | -0.0288 | 43.8366
15.5 | 1.5995 | 0.04078 | -0.0279 | 39.2227
16 | 1.6094 | 0.04502 | -0.0276 | 35.7486
16.5 | 1.6173 | 0.04965 | -0.0276 | 32.574
17 | 1.6212 | 0.05498 | -0.028 | 29.4871
17.5 | 1.6192 | 0.06121 | -0.0287 | 26.4532
18 | 1.6202 | 0.06737 | -0.0299 | 24.0493
18.5 | 1.6217 | 0.07364 | -0.0314 | 22.022
19 | 1.6179 | 0.0809 | -0.0334 | 19.9988
19.5 | 1.6137 | 0.08841 | -0.0359 | 18.2525
20 | 1.6035 | 0.0971 | -0.0391 | 16.5139

## 59. Re 3M Mach 0.10 (1)
BIGFOIL.COM POLAR EXPORT
NACA63-613 a=0.2
NACA63-613 a=0.2 |  |  |  | Cl Max: | 1.456 | at alpha= | 12 | deg
JavaFoil+Calcfoil stall+Eppler ext transition |  |  |  | L/D Max: | 149.726 | at alpha= | 5.5 | deg
Re: | 3000000 |  |  | Cd Min: | 0.00547 | at alpha= | -0.5 | deg
Mach: | 0.1 |  |  | Cl=0 at alpha= | -3.175 | deg
|  |  |  | @ Cl=0.1, Cd= | 0.0071244
|  |  |  | @ Cl=0.4, Cd= | 0.0055213
|  |  |  | @ Cl=0.6, Cd= | 0.005792
alpha (deg) | Cl | Cd | Cm | Cl/Cd
-17 | -0.396 | 0.13874 | -0.019 | -2.856
-16.5 | -0.413 | 0.13174 | -0.02 | -3.133
-16 | -0.429 | 0.12489 | -0.02 | -3.434
-15.5 | -0.445 | 0.11846 | -0.02 | -3.754
-15 | -0.46 | 0.11189 | -0.02 | -4.108
-14.5 | -0.473 | 0.10625 | -0.02 | -4.456
-14 | -0.486 | 0.09965 | -0.02 | -4.876
-13.5 | -0.496 | 0.09628 | -0.02 | -5.155
-13 | -0.505 | 0.08973 | -0.021 | -5.629
-12.5 | -0.511 | 0.08404 | -0.021 | -6.083
-12 | -0.514 | 0.07922 | -0.021 | -6.491
-11.5 | -0.514 | 0.07503 | -0.021 | -6.852
-11 | -0.511 | 0.07049 | -0.022 | -7.246
-10.5 | -0.504 | 0.06571 | -0.022 | -7.663
-10 | -0.492 | 0.06153 | -0.023 | -8.003
-9.5 | -0.477 | 0.05716 | -0.024 | -8.349
-9 | -0.458 | 0.05382 | -0.024 | -8.504
-8.5 | -0.436 | 0.0484 | -0.026 | -9.013
-8 | -0.407 | 0.04685 | -0.026 | -8.691
-7.5 | -0.463 | 0.00584 | -0.046 | -79.258
-7 | -0.419 | 0.00577 | -0.046 | -72.712
-6.5 | -0.372 | 0.00574 | -0.047 | -64.82
-6 | -0.322 | 0.0056 | -0.047 | -57.519
-5.5 | -0.269 | 0.00557 | -0.047 | -48.337
-5 | -0.214 | 0.00562 | -0.048 | -38.048
-4.5 | -0.157 | 0.00551 | -0.048 | -28.465
-4 | -0.098 | 0.00551 | -0.048 | -17.862
-3.5 | -0.039 | 0.00549 | -0.049 | -7.094
-3 | 0.021 | 0.00617 | -0.049 | 3.396
-2.5 | 0.081 | 0.00714 | -0.05 | 11.381
-2 | 0.142 | 0.00709 | -0.05 | 19.994
-1.5 | 0.202 | 0.00702 | -0.051 | 28.833
-1 | 0.263 | 0.00699 | -0.051 | 37.632
-0.5 | 0.323 | 0.00547 | -0.051 | 59.123
0 | 0.384 | 0.0055 | -0.052 | 69.755
0.5 | 0.444 | 0.00558 | -0.052 | 79.594
1 | 0.504 | 0.00565 | -0.053 | 89.243
1.5 | 0.564 | 0.00572 | -0.053 | 98.641
2 | 0.624 | 0.00584 | -0.054 | 106.765
2.5 | 0.684 | 0.00598 | -0.054 | 114.338
3 | 0.743 | 0.00611 | -0.054 | 121.594
3.5 | 0.803 | 0.00637 | -0.055 | 126.075
4 | 0.861 | 0.00634 | -0.055 | 135.838
4.5 | 0.92 | 0.00659 | -0.056 | 139.606
5 | 0.978 | 0.0069 | -0.056 | 141.75
5.5 | 1.035 | 0.00691 | -0.057 | 149.726
6 | 1.09 | 0.0079 | -0.057 | 137.948
6.5 | 1.142 | 0.00827 | -0.057 | 138.165
7 | 1.192 | 0.00866 | -0.058 | 137.652
7.5 | 1.24 | 0.00907 | -0.058 | 136.799
8 | 1.285 | 0.00948 | -0.058 | 135.598
8.5 | 1.311 | 0.01455 | -0.058 | 90.097
9 | 1.348 | 0.01579 | -0.058 | 85.326
9.5 | 1.381 | 0.01681 | -0.058 | 82.146
10 | 1.41 | 0.0181 | -0.059 | 77.903
10.5 | 1.433 | 0.01924 | -0.059 | 74.477
11 | 1.447 | 0.02072 | -0.059 | 69.828
11.5 | 1.455 | 0.02212 | -0.059 | 65.779
12 | 1.456 | 0.02381 | -0.06 | 61.135
12.5 | 1.449 | 0.02582 | -0.06 | 56.139
13 | 1.436 | 0.02783 | -0.06 | 51.61
13.5 | 1.418 | 0.0297 | -0.06 | 47.722
14 | 1.392 | 0.03228 | -0.061 | 43.12
14.5 | 1.36 | 0.03487 | -0.061 | 39.011
15 | 1.323 | 0.03808 | -0.061 | 34.754
15.5 | 1.281 | 0.04226 | -0.061 | 30.301
16 | 1.235 | 0.04627 | -0.061 | 26.69
16.5 | 1.186 | 0.05115 | -0.061 | 23.182
17 | 1.138 | 0.05451 | -0.061 | 20.881

## 60. Re 3M Mach 0.10 (2)
BIGFOIL.COM POLAR EXPORT
NACA63-613 a=0.2
NACA63-613 a=0.2 |  |  |  | Cl Max: | 1.6109 | at alpha= | 17.5 | deg
XFOIL ncrit=9 |  |  |  | L/D Max: | 177.803 | at alpha= | 5.5 | deg
Re: | 3000000 |  |  | Cd Min: | 0.10325 | at alpha= | 20 | deg
Mach: | 0.1 |  |  | Cl=0 at alpha= | -3.2601 | deg
|  |  |  | @ Cl=0.1, Cd= | 0.0067449
|  |  |  | @ Cl=0.4, Cd= | 0.0051581
|  |  |  | @ Cl=0.6, Cd= | 0.0046935
alpha (deg) | Cl | Cd | Cm | Cl/Cd
-14 | -1.0474 | 0.03505 | -0.0632 | -29.883
-13.5 | -1.0577 | 0.02814 | -0.0603 | -37.5871
-13 | -1.0335 | 0.02446 | -0.0584 | -42.2527
-12.5 | -0.9961 | 0.02204 | -0.0571 | -45.1951
-12 | -0.9555 | 0.01977 | -0.056 | -48.3308
-11.5 | -0.9093 | 0.01813 | -0.0551 | -50.1544
-10.5 | -0.8163 | 0.01421 | -0.0534 | -57.4455
-10 | -0.765 | 0.01289 | -0.0529 | -59.3483
-9.5 | -0.7116 | 0.01191 | -0.0525 | -59.7481
-9 | -0.6572 | 0.01109 | -0.0523 | -59.2606
-8.5 | -0.6018 | 0.01041 | -0.0521 | -57.8098
-8 | -0.5458 | 0.00986 | -0.0521 | -55.355
-7.5 | -0.4902 | 0.00919 | -0.052 | -53.3406
-7 | -0.4338 | 0.00866 | -0.052 | -50.0924
-6.5 | -0.3764 | 0.00838 | -0.0522 | -44.9165
-6 | -0.3186 | 0.00815 | -0.0524 | -39.092
-5.5 | -0.2603 | 0.008 | -0.0528 | -32.5375
-5 | -0.2027 | 0.00769 | -0.053 | -26.3589
-4.5 | -0.1446 | 0.00749 | -0.0534 | -19.3057
-4 | -0.0863 | 0.00732 | -0.0537 | -11.7896
-3.5 | -0.028 | 0.00713 | -0.0541 | -3.9271
-2.5 | 0.0887 | 0.00677 | -0.055 | 13.1019
-2 | 0.1472 | 0.00664 | -0.0554 | 22.1687
-1.5 | 0.2058 | 0.00654 | -0.0559 | 31.4679
-1 | 0.2643 | 0.00638 | -0.0564 | 41.4263
-0.5 | 0.3224 | 0.00615 | -0.057 | 52.4228
0 | 0.3787 | 0.00531 | -0.0577 | 71.3183
0.5 | 0.4362 | 0.0049 | -0.0583 | 89.0204
1 | 0.4941 | 0.00477 | -0.0589 | 103.5849
1.5 | 0.5521 | 0.00471 | -0.0593 | 117.2187
2 | 0.61 | 0.00469 | -0.0598 | 130.064
2.5 | 0.6681 | 0.00478 | -0.0603 | 139.7699
3 | 0.7259 | 0.00485 | -0.0607 | 149.6701
3.5 | 0.7834 | 0.00493 | -0.0612 | 158.9047
4 | 0.8399 | 0.00504 | -0.0614 | 166.6468
4.5 | 0.8939 | 0.00517 | -0.0611 | 172.9014
5 | 0.9519 | 0.00541 | -0.0617 | 175.9519
5.5 | 1.0117 | 0.00569 | -0.0629 | 177.8032
6 | 1.0658 | 0.00623 | -0.0631 | 171.0754
7 | 1.1712 | 0.00746 | -0.0631 | 156.9973
7.5 | 1.2195 | 0.00839 | -0.0626 | 145.3516
8 | 1.2612 | 0.00975 | -0.0612 | 129.3538
8.5 | 1.3017 | 0.011 | -0.0595 | 118.3364
9 | 1.3396 | 0.0122 | -0.0574 | 109.8033
9.5 | 1.3753 | 0.0133 | -0.0549 | 103.406
10 | 1.4057 | 0.01423 | -0.0514 | 98.7843
10.5 | 1.4245 | 0.01542 | -0.0465 | 92.38
11 | 1.4491 | 0.01675 | -0.0432 | 86.5134
11.5 | 1.4713 | 0.01848 | -0.0402 | 79.6158
12 | 1.4947 | 0.02034 | -0.0377 | 73.4857
12.5 | 1.5133 | 0.02267 | -0.0353 | 66.7534
13 | 1.5351 | 0.02496 | -0.0335 | 61.5024
13.5 | 1.5505 | 0.02787 | -0.0316 | 55.6333
14 | 1.5647 | 0.03104 | -0.03 | 50.4091
14.5 | 1.5788 | 0.03437 | -0.0288 | 45.9354
15 | 1.5884 | 0.03833 | -0.0277 | 41.4401
15.5 | 1.5944 | 0.04292 | -0.0271 | 37.1482
16 | 1.6032 | 0.04744 | -0.0269 | 33.7943
16.5 | 1.6094 | 0.05245 | -0.027 | 30.6845
17 | 1.6108 | 0.05824 | -0.0276 | 27.658
17.5 | 1.6109 | 0.06442 | -0.0285 | 25.0062
18 | 1.61 | 0.07101 | -0.0299 | 22.6729
18.5 | 1.609 | 0.07785 | -0.0317 | 20.668
19 | 1.6031 | 0.08561 | -0.034 | 18.7256
19.5 | 1.5973 | 0.09361 | -0.0368 | 17.0633
20 | 1.5826 | 0.10325 | -0.0406 | 15.3278

## 61. Re 3M Mach 0.25 (1)
BIGFOIL.COM POLAR EXPORT
NACA63-613 a=0.2
NACA63-613 a=0.2 |  |  |  | Cl Max: | 1.437 | at alpha= | 11 | deg
JavaFoil+Calcfoil stall+Eppler ext transition |  |  |  | L/D Max: | 147.162 | at alpha= | 5 | deg
Re: | 3000000 |  |  | Cd Min: | 0.00557 | at alpha= | 0 | deg
Mach: | 0.25 |  |  | Cl=0 at alpha= | -3.1774 | deg
|  |  |  | @ Cl=0.1, Cd= | 0.0071957
|  |  |  | @ Cl=0.4, Cd= | 0.0055768
|  |  |  | @ Cl=0.6, Cd= | 0.0058742
alpha (deg) | Cl | Cd | Cm | Cl/Cd
-14.5 | -0.135 | 0.11847 | -0.019 | -1.142
-14 | -0.203 | 0.11163 | -0.02 | -1.816
-13.5 | -0.253 | 0.10446 | -0.02 | -2.419
-13 | -0.296 | 0.09811 | -0.02 | -3.014
-12.5 | -0.333 | 0.09023 | -0.021 | -3.693
-12 | -0.366 | 0.08569 | -0.021 | -4.266
-11.5 | -0.392 | 0.0794 | -0.021 | -4.94
-11 | -0.413 | 0.07504 | -0.021 | -5.501
-10.5 | -0.427 | 0.06965 | -0.022 | -6.132
-10 | -0.434 | 0.0653 | -0.022 | -6.649
-9.5 | -0.435 | 0.06063 | -0.023 | -7.17
-9 | -0.428 | 0.05622 | -0.024 | -7.621
-8.5 | -0.415 | 0.05209 | -0.024 | -7.973
-8 | -0.396 | 0.04891 | -0.025 | -8.087
-7.5 | -0.371 | 0.0451 | -0.026 | -8.221
-7 | -0.345 | 0.03782 | -0.031 | -9.129
-6.5 | -0.375 | 0.0058 | -0.048 | -64.714
-6 | -0.326 | 0.0056 | -0.048 | -58.324
-5.5 | -0.274 | 0.00562 | -0.049 | -48.728
-5 | -0.218 | 0.00567 | -0.049 | -38.503
-4.5 | -0.161 | 0.00562 | -0.049 | -28.552
-4 | -0.101 | 0.00561 | -0.05 | -17.976
-3.5 | -0.04 | 0.00558 | -0.05 | -7.165
-3 | 0.022 | 0.00623 | -0.051 | 3.455
-2.5 | 0.083 | 0.00722 | -0.051 | 11.547
-2 | 0.146 | 0.00713 | -0.051 | 20.422
-1.5 | 0.208 | 0.00707 | -0.052 | 29.403
-1 | 0.27 | 0.00704 | -0.052 | 38.382
-0.5 | 0.332 | 0.00704 | -0.053 | 47.213
0 | 0.394 | 0.00557 | -0.053 | 70.819
0.5 | 0.456 | 0.00564 | -0.054 | 80.875
1 | 0.518 | 0.00575 | -0.054 | 90.089
1.5 | 0.579 | 0.00582 | -0.055 | 99.55
2 | 0.641 | 0.00598 | -0.055 | 107.248
2.5 | 0.702 | 0.0061 | -0.055 | 115.087
3 | 0.763 | 0.00626 | -0.056 | 121.996
3.5 | 0.825 | 0.00655 | -0.056 | 125.827
4 | 0.884 | 0.00651 | -0.057 | 135.747
4.5 | 0.944 | 0.0068 | -0.057 | 138.812
5 | 1.004 | 0.00682 | -0.058 | 147.162
5.5 | 1.061 | 0.00784 | -0.058 | 135.425
6 | 1.115 | 0.00824 | -0.058 | 135.318
6.5 | 1.168 | 0.00866 | -0.059 | 134.828
7 | 1.218 | 0.0091 | -0.059 | 133.803
7.5 | 1.266 | 0.00949 | -0.059 | 133.331
8 | 1.31 | 0.01016 | -0.06 | 129.013
8.5 | 1.333 | 0.01597 | -0.059 | 83.522
9 | 1.368 | 0.01706 | -0.059 | 80.205
9.5 | 1.397 | 0.01823 | -0.06 | 76.63
10 | 1.421 | 0.01971 | -0.06 | 72.063
10.5 | 1.435 | 0.02115 | -0.06 | 67.838
11 | 1.437 | 0.02279 | -0.06 | 63.056
11.5 | 1.429 | 0.02468 | -0.061 | 57.885
12 | 1.41 | 0.02672 | -0.061 | 52.771
12.5 | 1.38 | 0.02909 | -0.061 | 47.426
13 | 1.337 | 0.03201 | -0.061 | 41.773
13.5 | 1.285 | 0.03465 | -0.061 | 37.083
14 | 1.221 | 0.03815 | -0.061 | 32.005
14.5 | 1.146 | 0.04264 | -0.061 | 26.886
15 | 1.062 | 0.04818 | -0.061 | 22.04
15.5 | 0.967 | 0.05621 | -0.06 | 17.205
16 | 0.857 | 0.07202 | -0.058 | 11.902

## 62. Re 3M Mach 0.25 (2)
BIGFOIL.COM POLAR EXPORT
NACA63-613 a=0.2
NACA63-613 a=0.2 |  |  |  | Cl Max: | 1.5609 | at alpha= | 15.5 | deg
XFOIL ncrit=9 |  |  |  | L/D Max: | 177.441 | at alpha= | 5 | deg
Re: | 3000000 |  |  | Cd Min: | 0.17517 | at alpha= | -15.5 | deg
Mach: | 0.25 |  |  | Cl=0 at alpha= | -3.2625 | deg
|  |  |  | @ Cl=0.1, Cd= | 0.0068521
|  |  |  | @ Cl=0.4, Cd= | 0.0054757
|  |  |  | @ Cl=0.6, Cd= | 0.0047947
alpha (deg) | Cl | Cd | Cm | Cl/Cd
-15.5 | -0.4754 | 0.17517 | 0.0112 | -2.7139
-15 | -0.4566 | 0.16878 | 0.0073 | -2.7053
-14.5 | -0.4389 | 0.16184 | 0.0033 | -2.7119
-14 | -0.4213 | 0.15503 | -0.0006 | -2.7175
-13.5 | -0.4051 | 0.14765 | -0.0046 | -2.7437
-12.5 | -0.4072 | 0.12293 | -0.0155 | -3.3125
-12 | -0.4918 | 0.09416 | -0.0305 | -5.223
-11.5 | -0.5795 | 0.07072 | -0.0463 | -8.1943
-11 | -0.6832 | 0.051 | -0.0622 | -13.3961
-10.5 | -0.7857 | 0.02905 | -0.0637 | -27.0465
-10 | -0.7835 | 0.01834 | -0.0615 | -42.7208
-9.5 | -0.7375 | 0.01523 | -0.06 | -48.4242
-9 | -0.6843 | 0.0133 | -0.0588 | -51.4511
-8.5 | -0.628 | 0.01193 | -0.0578 | -52.6404
-8 | -0.5702 | 0.01086 | -0.0571 | -52.5046
-7.5 | -0.5113 | 0.01006 | -0.0565 | -50.825
-7 | -0.4524 | 0.00929 | -0.056 | -48.6975
-6.5 | -0.393 | 0.00868 | -0.0556 | -45.2765
-6 | -0.3324 | 0.00834 | -0.0555 | -39.8561
-5.5 | -0.2715 | 0.00815 | -0.0555 | -33.3129
-5 | -0.2102 | 0.00802 | -0.0557 | -26.2095
-4.5 | -0.1501 | 0.00764 | -0.0557 | -19.6466
-4 | -0.0895 | 0.00745 | -0.056 | -12.0134
-3.5 | -0.0286 | 0.00731 | -0.0562 | -3.9124
-3 | 0.0316 | 0.00701 | -0.0565 | 4.5078
-2 | 0.1529 | 0.00673 | -0.0573 | 22.7192
-1.5 | 0.2135 | 0.00658 | -0.0578 | 32.4468
-1 | 0.2741 | 0.00647 | -0.0582 | 42.3648
-0.5 | 0.3343 | 0.00624 | -0.0588 | 53.5737
0 | 0.393 | 0.00554 | -0.0595 | 70.9386
0.5 | 0.4518 | 0.005 | -0.0601 | 90.36
1 | 0.5119 | 0.00485 | -0.0607 | 105.5464
1.5 | 0.5718 | 0.00479 | -0.0612 | 119.3737
2 | 0.6317 | 0.0048 | -0.0616 | 131.6042
2.5 | 0.692 | 0.00486 | -0.0621 | 142.3868
3 | 0.7521 | 0.00497 | -0.0626 | 151.328
3.5 | 0.8115 | 0.00509 | -0.0629 | 159.4303
4 | 0.8704 | 0.00518 | -0.0631 | 168.0309
4.5 | 0.9269 | 0.00534 | -0.0628 | 173.5768
5 | 0.9848 | 0.00555 | -0.0628 | 177.4414
5.5 | 1.0483 | 0.00591 | -0.0642 | 177.3773
6 | 1.1046 | 0.00646 | -0.0642 | 170.9907
6.5 | 1.1595 | 0.0071 | -0.064 | 163.3099
7 | 1.2128 | 0.00783 | -0.0636 | 154.8914
8 | 1.2989 | 0.0105 | -0.0599 | 123.7048
8.5 | 1.3351 | 0.0119 | -0.057 | 112.1933
9 | 1.3645 | 0.0133 | -0.053 | 102.594
9.5 | 1.3808 | 0.01458 | -0.0469 | 94.7051
10 | 1.4041 | 0.01609 | -0.0428 | 87.2654
10.5 | 1.4273 | 0.01793 | -0.0394 | 79.604
11 | 1.4499 | 0.02005 | -0.0365 | 72.3142
11.5 | 1.4728 | 0.02236 | -0.0339 | 65.8676
12 | 1.4894 | 0.02528 | -0.0314 | 58.9161
12.5 | 1.509 | 0.02817 | -0.0295 | 53.5676
13 | 1.5227 | 0.03169 | -0.0276 | 48.0499
13.5 | 1.5335 | 0.03565 | -0.0261 | 43.0154
14 | 1.5442 | 0.03991 | -0.025 | 38.6921
14.5 | 1.5503 | 0.04489 | -0.0243 | 34.5355
15 | 1.5563 | 0.0501 | -0.024 | 31.0639
15.5 | 1.5609 | 0.05576 | -0.0242 | 27.9932
16 | 1.5609 | 0.06216 | -0.0248 | 25.111
16.5 | 1.5559 | 0.06949 | -0.0261 | 22.3903
17 | 1.5555 | 0.07658 | -0.0277 | 20.3121
17.5 | 1.5522 | 0.08425 | -0.0298 | 18.4237
18 | 1.5433 | 0.09307 | -0.0328 | 16.5821
18.5 | 1.5301 | 0.1028 | -0.0366 | 14.8842
19 | 1.5143 | 0.1133 | -0.0411 | 13.3654
19.5 | 1.5007 | 0.12371 | -0.046 | 12.1308
20 | 1.486 | 0.13458 | -0.0517 | 11.0418

## 63. Re 3M Mach 0.50 (1)
BIGFOIL.COM POLAR EXPORT
NACA63-613 a=0.2
NACA63-613 a=0.2 |  |  |  | Cl Max: | 1.391 | at alpha= | 8.5 | deg
JavaFoil+Calcfoil stall+Eppler ext transition |  |  |  | L/D Max: | 126.184 | at alpha= | 4 | deg
Re: | 3000000 |  |  | Cd Min: | 0.00571 | at alpha= | -4.5 | deg
Mach: | 0.5 |  |  | Cl=0 at alpha= | -3.1765 | deg
|  |  |  | @ Cl=0.1, Cd= | 0.0074529
|  |  |  | @ Cl=0.4, Cd= | 0.00668
|  |  |  | @ Cl=0.6, Cd= | 0.006161
alpha (deg) | Cl | Cd | Cm | Cl/Cd
-20 | -0.951 | 0.16557 | -0.026 | -5.741
-19.5 | -0.923 | 0.1628 | -0.026 | -5.671
-19 | -0.893 | 0.15783 | -0.025 | -5.658
-18.5 | -0.864 | 0.15387 | -0.025 | -5.618
-18 | -0.836 | 0.14835 | -0.025 | -5.636
-17.5 | -0.808 | 0.14483 | -0.025 | -5.58
-17 | -0.78 | 0.14046 | -0.025 | -5.554
-16.5 | -0.753 | 0.13206 | -0.026 | -5.698
-16 | -0.723 | 0.12916 | -0.025 | -5.595
-15.5 | -0.694 | 0.12608 | -0.024 | -5.504
-15 | -0.666 | 0.11964 | -0.025 | -5.567
-14.5 | -0.638 | 0.11568 | -0.025 | -5.515
-14 | -0.61 | 0.11181 | -0.025 | -5.454
-13.5 | -0.582 | 0.10866 | -0.025 | -5.353
-13 | -0.553 | 0.10318 | -0.024 | -5.357
-12.5 | -0.524 | 0.09966 | -0.024 | -5.258
-12 | -0.496 | 0.09621 | -0.024 | -5.154
-11.5 | -0.468 | 0.0929 | -0.024 | -5.035
-11 | -0.44 | 0.08918 | -0.024 | -4.93
-10.5 | -0.412 | 0.08599 | -0.025 | -4.785
-10 | -0.383 | 0.08148 | -0.025 | -4.704
-9.5 | -0.355 | 0.06958 | -0.024 | -5.097
-9 | -0.327 | 0.0626 | -0.024 | -5.216
-8.5 | -0.299 | 0.05714 | -0.024 | -5.225
-8 | -0.27 | 0.05261 | -0.025 | -5.141
-7.5 | -0.243 | 0.04772 | -0.026 | -5.083
-7 | -0.214 | 0.0537 | -0.023 | -3.982
-6.5 | -0.186 | 0.0494 | -0.024 | -3.762
-6 | -0.185 | 0.04451 | -0.025 | -4.162
-5.5 | -0.219 | 0.03914 | -0.028 | -5.602
-5 | -0.188 | 0.03287 | -0.033 | -5.723
-4.5 | -0.174 | 0.00571 | -0.055 | -30.498
-4 | -0.111 | 0.00576 | -0.056 | -19.283
-3.5 | -0.044 | 0.00572 | -0.056 | -7.746
-3 | 0.024 | 0.00639 | -0.057 | 3.739
-2.5 | 0.093 | 0.00746 | -0.057 | 12.447
-2 | 0.162 | 0.00739 | -0.058 | 21.975
-1.5 | 0.232 | 0.00733 | -0.058 | 31.644
-1 | 0.302 | 0.00727 | -0.059 | 41.497
-0.5 | 0.371 | 0.00726 | -0.059 | 51.115
0 | 0.44 | 0.00588 | -0.059 | 74.85
0.5 | 0.509 | 0.006 | -0.06 | 84.967
1 | 0.578 | 0.00611 | -0.06 | 94.668
1.5 | 0.647 | 0.00627 | -0.061 | 103.114
2 | 0.715 | 0.00649 | -0.062 | 110.291
2.5 | 0.784 | 0.00673 | -0.062 | 116.378
3 | 0.851 | 0.0069 | -0.062 | 123.377
3.5 | 0.916 | 0.00732 | -0.063 | 125.114
4 | 0.979 | 0.00776 | -0.063 | 126.184
4.5 | 1.041 | 0.0083 | -0.063 | 125.516
5 | 1.103 | 0.00895 | -0.064 | 123.215
5.5 | 1.164 | 0.00957 | -0.064 | 121.597
6 | 1.221 | 0.01022 | -0.064 | 119.46
6.5 | 1.275 | 0.01088 | -0.065 | 117.191
7 | 1.323 | 0.01163 | -0.065 | 113.785
7.5 | 1.363 | 0.01268 | -0.065 | 107.528
8 | 1.377 | 0.02058 | -0.064 | 66.921
8.5 | 1.391 | 0.02362 | -0.064 | 58.88
9 | 1.374 | 0.02514 | -0.065 | 54.638
9.5 | 1.29 | 0.0282 | -0.065 | 45.757
10 | 0.826 | 0.0346 | -0.064 | 23.884
10.5 | 0.857 | 0.03563 | -0.065 | 24.041
11 | 0.88 | 0.03956 | -0.065 | 22.25
11.5 | 0.792 | 0.08188 | -0.033 | 9.673
12 | 0.818 | 0.095 | -0.033 | 8.607
12.5 | 0.843 | 0.10013 | -0.033 | 8.423
13 | 0.869 | 0.10364 | -0.034 | 8.385
13.5 | 0.899 | 0.11294 | -0.039 | 7.958

## 64. Re 3M Mach 0.50 (2)
BIGFOIL.COM POLAR EXPORT
NACA63-613 a=0.2
NACA63-613 a=0.2 |  |  |  | Cl Max: | 1.4336 | at alpha= | 12 | deg
XFOIL ncrit=9 |  |  |  | L/D Max: | 176.983 | at alpha= | 5 | deg
Re: | 3000000 |  |  | Cd Min: | 0.26221 | at alpha= | -20 | deg
Mach: | 0.5 |  |  | Cl=0 at alpha= | -3.2729 | deg
|  |  |  | @ Cl=0.1, Cd= | 0.0073068
|  |  |  | @ Cl=0.4, Cd= | 0.0065959
|  |  |  | @ Cl=0.6, Cd= | 0.0052435
alpha (deg) | Cl | Cd | Cm | Cl/Cd
-20 | -0.6909 | 0.26221 | 0.0614 | -2.6349
-19.5 | -0.6675 | 0.25428 | 0.056 | -2.6251
-19 | -0.6432 | 0.24673 | 0.0508 | -2.6069
-18.5 | -0.6188 | 0.23896 | 0.0455 | -2.5896
-18 | -0.5974 | 0.23184 | 0.0414 | -2.5768
-17.5 | -0.575 | 0.22411 | 0.037 | -2.5657
-17 | -0.5518 | 0.21539 | 0.0321 | -2.5619
-16 | -0.5063 | 0.19881 | 0.0222 | -2.5467
-15.5 | -0.4839 | 0.19031 | 0.0173 | -2.5427
-15 | -0.4626 | 0.18229 | 0.0126 | -2.5377
-14.5 | -0.4394 | 0.17497 | 0.008 | -2.5113
-14 | -0.4166 | 0.16753 | 0.0035 | -2.4867
-13.5 | -0.3957 | 0.15877 | -0.0014 | -2.4923
-13 | -0.3753 | 0.15073 | -0.0059 | -2.4899
-12.5 | -0.3567 | 0.14229 | -0.0105 | -2.5069
-12 | -0.3459 | 0.13228 | -0.0154 | -2.6149
-11.5 | -0.3294 | 0.12429 | -0.0199 | -2.6503
-11 | -0.3159 | 0.11563 | -0.0245 | -2.732
-10.5 | -0.2988 | 0.10855 | -0.0287 | -2.7526
-10 | -0.2881 | 0.10008 | -0.0334 | -2.8787
-9.5 | -0.279 | 0.0918 | -0.0381 | -3.0392
-9 | -0.276 | 0.08285 | -0.0432 | -3.3313
-8.5 | -0.2785 | 0.07371 | -0.0487 | -3.7783
-8 | -0.2906 | 0.0638 | -0.0552 | -4.5549
-7.5 | -0.3092 | 0.05379 | -0.0643 | -5.7483
-7 | -0.3324 | 0.04484 | -0.07 | -7.413
-6.5 | -0.3389 | 0.03485 | -0.073 | -9.7245
-6 | -0.33 | 0.02404 | -0.0733 | -13.7271
-5.5 | -0.3179 | 0.01097 | -0.0713 | -28.979
-4.5 | -0.1763 | 0.00865 | -0.0678 | -20.3815
-4 | -0.1039 | 0.00827 | -0.0669 | -12.5635
-3 | 0.039 | 0.00771 | -0.066 | 5.0584
-2.5 | 0.1086 | 0.00725 | -0.0658 | 14.9793
-2 | 0.1789 | 0.00705 | -0.0659 | 25.3759
-1.5 | 0.2492 | 0.00688 | -0.0661 | 36.2209
-1 | 0.3191 | 0.00677 | -0.0665 | 47.1344
-0.5 | 0.3887 | 0.00664 | -0.0669 | 58.5392
0 | 0.4578 | 0.00637 | -0.0675 | 71.8681
0.5 | 0.5236 | 0.00538 | -0.0682 | 97.3234
1 | 0.5925 | 0.00525 | -0.0687 | 112.8571
1.5 | 0.6617 | 0.00519 | -0.0692 | 127.4952
2 | 0.7311 | 0.00525 | -0.0696 | 139.2571
2.5 | 0.8007 | 0.00539 | -0.0699 | 148.5529
3 | 0.8706 | 0.00554 | -0.0702 | 157.148
3.5 | 0.9403 | 0.0057 | -0.0704 | 164.9649
4 | 1.0094 | 0.00591 | -0.0702 | 170.7953
4.5 | 1.0768 | 0.00613 | -0.0696 | 175.6607
5 | 1.138 | 0.00643 | -0.0675 | 176.9829
5.5 | 1.2142 | 0.00696 | -0.0685 | 174.454
6 | 1.2784 | 0.00764 | -0.0672 | 167.3298
6.5 | 1.3365 | 0.00859 | -0.0648 | 155.5879
7 | 1.3849 | 0.00982 | -0.061 | 141.0285
7.5 | 1.3824 | 0.01218 | -0.0509 | 113.4975
8 | 1.3778 | 0.01551 | -0.0431 | 88.833
8.5 | 1.3753 | 0.01965 | -0.0374 | 69.9898
9 | 1.3795 | 0.02394 | -0.0331 | 57.6232
9.5 | 1.3913 | 0.02807 | -0.0297 | 49.5654
10 | 1.406 | 0.03226 | -0.0269 | 43.5834
10.5 | 1.4163 | 0.03706 | -0.0245 | 38.2164
11 | 1.4249 | 0.04234 | -0.0226 | 33.6538
11.5 | 1.432 | 0.04811 | -0.0213 | 29.7651
12 | 1.4336 | 0.05468 | -0.0206 | 26.218
12.5 | 1.4294 | 0.06217 | -0.0207 | 22.9918
13 | 1.4207 | 0.07059 | -0.0217 | 20.1261
13.5 | 1.4071 | 0.08004 | -0.0238 | 17.58
14 | 1.3874 | 0.09068 | -0.0271 | 15.3
14.5 | 1.3649 | 0.10229 | -0.0316 | 13.3434
15 | 1.3436 | 0.11434 | -0.037 | 11.7509
15.5 | 1.3214 | 0.12706 | -0.0435 | 10.3998
16 | 1.3012 | 0.14012 | -0.0508 | 9.2863
16.5 | 1.2812 | 0.15368 | -0.0592 | 8.3368
17 | 1.2606 | 0.16799 | -0.0687 | 7.504

## 65. Re 4M Mach 0.00 (1)
BIGFOIL.COM POLAR EXPORT
NACA63-613 a=0.2
NACA63-613 a=0.2 |  |  |  | Cl Max: | 1.464 | at alpha= | 12 | deg
JavaFoil+Calcfoil stall+Eppler ext transition |  |  |  | L/D Max: | 153.021 | at alpha= | 5.5 | deg
Re: | 4000000 |  |  | Cd Min: | 0.00531 | at alpha= | -4.5 | deg
Mach: | 0 |  |  | Cl=0 at alpha= | -3.175 | deg
|  |  |  | @ Cl=0.1, Cd= | 0.0068542
|  |  |  | @ Cl=0.4, Cd= | 0.005421
|  |  |  | @ Cl=0.6, Cd= | 0.0056885
alpha (deg) | Cl | Cd | Cm | Cl/Cd
-17.5 | -0.428 | 0.13873 | -0.02 | -3.087
-17 | -0.442 | 0.13246 | -0.02 | -3.34
-16.5 | -0.456 | 0.12824 | -0.02 | -3.559
-16 | -0.47 | 0.12069 | -0.02 | -3.895
-15.5 | -0.483 | 0.11679 | -0.02 | -4.133
-15 | -0.495 | 0.10815 | -0.02 | -4.577
-14.5 | -0.506 | 0.10287 | -0.02 | -4.915
-14 | -0.515 | 0.09645 | -0.021 | -5.342
-13.5 | -0.522 | 0.09402 | -0.021 | -5.556
-13 | -0.528 | 0.08757 | -0.021 | -6.029
-12.5 | -0.531 | 0.08152 | -0.022 | -6.517
-12 | -0.531 | 0.07733 | -0.022 | -6.87
-11.5 | -0.529 | 0.07216 | -0.022 | -7.328
-11 | -0.522 | 0.06843 | -0.023 | -7.635
-10.5 | -0.513 | 0.0641 | -0.023 | -8
-10 | -0.5 | 0.05976 | -0.024 | -8.365
-9.5 | -0.483 | 0.05559 | -0.025 | -8.689
-9 | -0.464 | 0.05021 | -0.027 | -9.245
-8.5 | -0.443 | 0.04436 | -0.029 | -9.982
-8 | -0.411 | 0.04377 | -0.028 | -9.396
-7.5 | -0.463 | 0.00563 | -0.046 | -82.235
-7 | -0.419 | 0.00555 | -0.046 | -75.421
-6.5 | -0.371 | 0.00552 | -0.046 | -67.329
-6 | -0.321 | 0.00538 | -0.047 | -59.684
-5.5 | -0.268 | 0.00536 | -0.047 | -49.982
-5 | -0.213 | 0.00541 | -0.047 | -39.341
-4.5 | -0.156 | 0.00531 | -0.048 | -29.421
-4 | -0.098 | 0.00532 | -0.048 | -18.41
-3.5 | -0.039 | 0.00531 | -0.049 | -7.304
-3 | 0.021 | 0.00599 | -0.049 | 3.486
-2.5 | 0.081 | 0.00687 | -0.049 | 11.761
-2 | 0.141 | 0.00682 | -0.05 | 20.667
-1.5 | 0.201 | 0.00675 | -0.05 | 29.814
-1 | 0.262 | 0.00672 | -0.051 | 38.926
-0.5 | 0.322 | 0.00533 | -0.051 | 60.421
0 | 0.382 | 0.0054 | -0.052 | 70.695
0.5 | 0.442 | 0.00547 | -0.052 | 80.748
1 | 0.502 | 0.00554 | -0.052 | 90.483
1.5 | 0.561 | 0.00563 | -0.053 | 99.673
2 | 0.621 | 0.00572 | -0.053 | 108.575
2.5 | 0.68 | 0.00585 | -0.054 | 116.289
3 | 0.74 | 0.00601 | -0.054 | 123.018
3.5 | 0.799 | 0.00619 | -0.055 | 128.994
4 | 0.858 | 0.00625 | -0.055 | 137.317
4.5 | 0.915 | 0.00651 | -0.055 | 140.604
5 | 0.973 | 0.00684 | -0.056 | 142.362
5.5 | 1.031 | 0.00674 | -0.056 | 153.021
6 | 1.086 | 0.00768 | -0.057 | 141.389
6.5 | 1.139 | 0.00798 | -0.057 | 142.742
7 | 1.19 | 0.00831 | -0.057 | 143.067
7.5 | 1.237 | 0.00871 | -0.058 | 142.01
8 | 1.283 | 0.0092 | -0.058 | 139.463
8.5 | 1.31 | 0.01365 | -0.058 | 96.006
9 | 1.347 | 0.01474 | -0.058 | 91.397
9.5 | 1.381 | 0.01564 | -0.058 | 88.278
10 | 1.411 | 0.01676 | -0.058 | 84.154
10.5 | 1.435 | 0.01785 | -0.059 | 80.398
11 | 1.451 | 0.01919 | -0.059 | 75.584
11.5 | 1.461 | 0.02046 | -0.059 | 71.387
12 | 1.464 | 0.02201 | -0.06 | 66.538
12.5 | 1.461 | 0.02373 | -0.06 | 61.587
13 | 1.452 | 0.02543 | -0.06 | 57.114
13.5 | 1.437 | 0.02741 | -0.06 | 52.416
14 | 1.415 | 0.02964 | -0.061 | 47.759
14.5 | 1.389 | 0.03197 | -0.061 | 43.448
15 | 1.358 | 0.03439 | -0.061 | 39.488
15.5 | 1.321 | 0.0383 | -0.061 | 34.477
16 | 1.281 | 0.0418 | -0.061 | 30.646
16.5 | 1.238 | 0.04564 | -0.061 | 27.126
17 | 1.196 | 0.04839 | -0.061 | 24.712

## 66. Re 4M Mach 0.00 (2)
BIGFOIL.COM POLAR EXPORT
NACA63-613 a=0.2
NACA63-613 a=0.2 |  |  |  | Cl Max: | 1.6626 | at alpha= | 18 | deg
XFOIL ncrit=9 |  |  |  | L/D Max: | 182.732 | at alpha= | 5.5 | deg
Re: | 4000000 |  |  | Cd Min: | 0.09028 | at alpha= | 20 | deg
Mach: | 0 |  |  | Cl=0 at alpha= | -3.2521 | deg
|  |  |  | @ Cl=0.1, Cd= | 0.0063628
|  |  |  | @ Cl=0.4, Cd= | 0.0053212
|  |  |  | @ Cl=0.6, Cd= | 0.00449
alpha (deg) | Cl | Cd | Cm | Cl/Cd
-16.5 | -1.1753 | 0.03865 | -0.0696 | -30.4088
-16 | -1.215 | 0.03254 | -0.0676 | -37.3387
-15.5 | -1.2335 | 0.02879 | -0.0615 | -42.8447
-15 | -1.2152 | 0.02585 | -0.059 | -47.0097
-14.5 | -1.1865 | 0.02333 | -0.057 | -50.8573
-14 | -1.1504 | 0.02126 | -0.0556 | -54.111
-13.5 | -1.1099 | 0.01946 | -0.0545 | -57.0349
-13 | -1.0657 | 0.01793 | -0.0536 | -59.4367
-12.5 | -1.0187 | 0.01662 | -0.0529 | -61.2936
-12 | -0.9703 | 0.01539 | -0.0523 | -63.0474
-11.5 | -0.92 | 0.01437 | -0.0519 | -64.0223
-11 | -0.8687 | 0.0134 | -0.0515 | -64.8284
-10.5 | -0.816 | 0.01259 | -0.0513 | -64.8133
-10 | -0.7625 | 0.01184 | -0.0511 | -64.4003
-9.5 | -0.7084 | 0.01118 | -0.051 | -63.3631
-9 | -0.6551 | 0.01022 | -0.0508 | -64.0998
-8.5 | -0.6001 | 0.00958 | -0.0508 | -62.6409
-8 | -0.5444 | 0.00908 | -0.0508 | -59.9559
-7.5 | -0.4883 | 0.00865 | -0.051 | -56.4509
-7 | -0.4323 | 0.00814 | -0.0511 | -53.1081
-6.5 | -0.3756 | 0.00779 | -0.0513 | -48.2157
-6 | -0.3182 | 0.00755 | -0.0516 | -42.1457
-5.5 | -0.2605 | 0.00737 | -0.052 | -35.346
-5 | -0.2025 | 0.00724 | -0.0524 | -27.9696
-4.5 | -0.145 | 0.00698 | -0.0527 | -20.7736
-4 | -0.087 | 0.00681 | -0.0531 | -12.7753
-3.5 | -0.0288 | 0.0067 | -0.0536 | -4.2985
-3 | 0.0293 | 0.00654 | -0.0541 | 4.4801
-2.5 | 0.0875 | 0.00638 | -0.0545 | 13.7147
-2 | 0.1458 | 0.0063 | -0.055 | 23.1429
-1.5 | 0.2041 | 0.00618 | -0.0555 | 33.0259
-1 | 0.2624 | 0.00608 | -0.0561 | 43.1579
-0.5 | 0.3204 | 0.00591 | -0.0567 | 54.2132
0 | 0.3783 | 0.00565 | -0.0573 | 66.9558
0.5 | 0.4344 | 0.0048 | -0.0581 | 90.5
1 | 0.4921 | 0.00463 | -0.0587 | 106.2851
1.5 | 0.5499 | 0.00449 | -0.0592 | 122.4722
2 | 0.6078 | 0.00449 | -0.0598 | 135.3675
2.5 | 0.6655 | 0.00453 | -0.0603 | 146.9095
3 | 0.7235 | 0.0046 | -0.0609 | 157.2826
3.5 | 0.781 | 0.0047 | -0.0614 | 166.1702
4 | 0.838 | 0.00483 | -0.0619 | 173.499
4.5 | 0.8935 | 0.00503 | -0.0621 | 177.6342
5 | 0.9473 | 0.00523 | -0.062 | 181.1281
5.5 | 1.0032 | 0.00549 | -0.0623 | 182.7322
6 | 1.0589 | 0.0061 | -0.0631 | 173.5902
6.5 | 1.112 | 0.00666 | -0.0632 | 166.967
7 | 1.1638 | 0.00731 | -0.0632 | 159.2066
7.5 | 1.2098 | 0.00844 | -0.0625 | 143.3412
8 | 1.2547 | 0.00952 | -0.0615 | 131.7962
8.5 | 1.298 | 0.01056 | -0.0603 | 122.9167
9 | 1.3391 | 0.0116 | -0.0588 | 115.4397
9.5 | 1.38 | 0.01248 | -0.0572 | 110.5769
10 | 1.4197 | 0.01327 | -0.0553 | 106.9857
10.5 | 1.4512 | 0.01407 | -0.0521 | 103.1414
11 | 1.4698 | 0.01518 | -0.0472 | 96.8248
11.5 | 1.4948 | 0.01643 | -0.044 | 90.9799
12 | 1.5165 | 0.01808 | -0.0409 | 83.8772
12.5 | 1.5407 | 0.01978 | -0.0386 | 77.8918
13 | 1.5605 | 0.02194 | -0.0362 | 71.1258
13.5 | 1.58 | 0.02427 | -0.0342 | 65.1009
14 | 1.5977 | 0.02689 | -0.0324 | 59.4161
14.5 | 1.6115 | 0.02997 | -0.0308 | 53.7704
15 | 1.6232 | 0.03337 | -0.0294 | 48.6425
15.5 | 1.6357 | 0.03693 | -0.0285 | 44.2919
16 | 1.6437 | 0.04113 | -0.0278 | 39.9635
16.5 | 1.6488 | 0.04587 | -0.0274 | 35.9451
17 | 1.6558 | 0.05063 | -0.0275 | 32.7039
17.5 | 1.6604 | 0.05586 | -0.0279 | 29.7243
18 | 1.6626 | 0.0616 | -0.0287 | 26.9903
18.5 | 1.658 | 0.06844 | -0.0301 | 24.2256
19 | 1.653 | 0.07564 | -0.0318 | 21.8535
19.5 | 1.6502 | 0.08275 | -0.034 | 19.942
20 | 1.6463 | 0.09028 | -0.0365 | 18.2355

## 67. Re 4M Mach 0.10 (1)
BIGFOIL.COM POLAR EXPORT
NACA63-613 a=0.2
NACA63-613 a=0.2 |  |  |  | Cl Max: | 1.46 | at alpha= | 12 | deg
JavaFoil+Calcfoil stall+Eppler ext transition |  |  |  | L/D Max: | 152.019 | at alpha= | 5.5 | deg
Re: | 4000000 |  |  | Cd Min: | 0.00531 | at alpha= | -4.5 | deg
Mach: | 0.1 |  |  | Cl=0 at alpha= | -3.175 | deg
|  |  |  | @ Cl=0.1, Cd= | 0.0068713
|  |  |  | @ Cl=0.4, Cd= | 0.0054213
|  |  |  | @ Cl=0.6, Cd= | 0.005688
alpha (deg) | Cl | Cd | Cm | Cl/Cd
-17 | -0.396 | 0.13543 | -0.02 | -2.927
-16.5 | -0.413 | 0.12857 | -0.02 | -3.212
-16 | -0.429 | 0.12191 | -0.02 | -3.52
-15.5 | -0.445 | 0.11601 | -0.02 | -3.835
-15 | -0.46 | 0.10963 | -0.02 | -4.194
-14.5 | -0.474 | 0.10399 | -0.02 | -4.554
-14 | -0.486 | 0.09775 | -0.021 | -4.973
-13.5 | -0.496 | 0.09412 | -0.021 | -5.275
-13 | -0.506 | 0.08739 | -0.021 | -5.785
-12.5 | -0.512 | 0.0822 | -0.022 | -6.225
-12 | -0.515 | 0.07795 | -0.022 | -6.602
-11.5 | -0.515 | 0.07398 | -0.022 | -6.955
-11 | -0.512 | 0.06841 | -0.023 | -7.477
-10.5 | -0.504 | 0.06445 | -0.023 | -7.821
-10 | -0.493 | 0.06053 | -0.023 | -8.142
-9.5 | -0.478 | 0.05583 | -0.025 | -8.566
-9 | -0.459 | 0.05258 | -0.025 | -8.722
-8.5 | -0.439 | 0.0461 | -0.028 | -9.519
-8 | -0.409 | 0.04506 | -0.027 | -9.075
-7.5 | -0.463 | 0.00563 | -0.046 | -82.208
-7 | -0.419 | 0.00556 | -0.046 | -75.357
-6.5 | -0.372 | 0.00553 | -0.047 | -67.279
-6 | -0.322 | 0.00539 | -0.047 | -59.76
-5.5 | -0.269 | 0.00536 | -0.047 | -50.158
-5 | -0.214 | 0.00542 | -0.048 | -39.448
-4.5 | -0.157 | 0.00531 | -0.048 | -29.506
-4 | -0.098 | 0.00532 | -0.048 | -18.488
-3.5 | -0.039 | 0.00532 | -0.049 | -7.332
-3 | 0.021 | 0.00599 | -0.049 | 3.501
-2.5 | 0.081 | 0.00689 | -0.05 | 11.796
-2 | 0.142 | 0.00683 | -0.05 | 20.745
-1.5 | 0.202 | 0.00679 | -0.051 | 29.795
-1 | 0.263 | 0.00673 | -0.051 | 39.093
-0.5 | 0.323 | 0.00533 | -0.051 | 60.724
0 | 0.384 | 0.0054 | -0.052 | 71.013
0.5 | 0.444 | 0.00548 | -0.052 | 81.037
1 | 0.504 | 0.00555 | -0.053 | 90.812
1.5 | 0.564 | 0.00564 | -0.053 | 100.011
2 | 0.624 | 0.00572 | -0.054 | 109.079
2.5 | 0.684 | 0.00585 | -0.054 | 116.848
3 | 0.743 | 0.00606 | -0.054 | 122.745
3.5 | 0.803 | 0.00626 | -0.055 | 128.142
4 | 0.862 | 0.00627 | -0.055 | 137.373
4.5 | 0.92 | 0.00653 | -0.056 | 140.9
5 | 0.978 | 0.00686 | -0.056 | 142.625
5.5 | 1.036 | 0.00681 | -0.057 | 152.019
6 | 1.091 | 0.00773 | -0.057 | 141.103
6.5 | 1.144 | 0.00805 | -0.057 | 142.01
7 | 1.194 | 0.00837 | -0.058 | 142.62
7.5 | 1.242 | 0.00881 | -0.058 | 140.934
8 | 1.287 | 0.0093 | -0.058 | 138.342
8.5 | 1.315 | 0.01381 | -0.058 | 95.209
9 | 1.351 | 0.01497 | -0.058 | 90.278
9.5 | 1.384 | 0.0159 | -0.058 | 87.091
10 | 1.413 | 0.01707 | -0.059 | 82.813
10.5 | 1.436 | 0.01812 | -0.059 | 79.244
11 | 1.45 | 0.01951 | -0.059 | 74.339
11.5 | 1.459 | 0.02083 | -0.06 | 70.034
12 | 1.46 | 0.02243 | -0.06 | 65.08
12.5 | 1.453 | 0.02431 | -0.06 | 59.756
13 | 1.44 | 0.02622 | -0.06 | 54.933
13.5 | 1.421 | 0.028 | -0.061 | 50.763
14 | 1.396 | 0.03037 | -0.061 | 45.946
14.5 | 1.364 | 0.03282 | -0.061 | 41.572
15 | 1.327 | 0.03579 | -0.061 | 37.087
15.5 | 1.285 | 0.03966 | -0.061 | 32.396
16 | 1.24 | 0.04334 | -0.061 | 28.6
16.5 | 1.191 | 0.04784 | -0.061 | 24.888
17 | 1.142 | 0.05132 | -0.061 | 22.258

## 68. Re 4M Mach 0.10 (2)
BIGFOIL.COM POLAR EXPORT
NACA63-613 a=0.2
NACA63-613 a=0.2 |  |  |  | Cl Max: | 1.6506 | at alpha= | 18 | deg
XFOIL ncrit=9 |  |  |  | L/D Max: | 182.899 | at alpha= | 5.5 | deg
Re: | 4000000 |  |  | Cd Min: | 0.09554 | at alpha= | 20 | deg
Mach: | 0.1 |  |  | Cl=0 at alpha= | -3.2521 | deg
|  |  |  | @ Cl=0.1, Cd= | 0.0063717
|  |  |  | @ Cl=0.4, Cd= | 0.0053777
|  |  |  | @ Cl=0.6, Cd= | 0.0045
alpha (deg) | Cl | Cd | Cm | Cl/Cd
-15 | -1.1505 | 0.03331 | -0.0659 | -34.5392
-14.5 | -1.1606 | 0.02814 | -0.0618 | -41.2438
-14 | -1.1396 | 0.02464 | -0.0594 | -46.25
-13.5 | -1.1072 | 0.02191 | -0.0577 | -50.534
-13 | -1.0674 | 0.01977 | -0.0564 | -53.9909
-12.5 | -1.0228 | 0.01805 | -0.0553 | -56.6648
-12 | -0.976 | 0.01647 | -0.0544 | -59.2593
-11.5 | -0.9263 | 0.01521 | -0.0538 | -60.9007
-11 | -0.8753 | 0.01402 | -0.0532 | -62.4322
-10.5 | -0.8225 | 0.01307 | -0.0528 | -62.9304
-10 | -0.7689 | 0.01221 | -0.0524 | -62.973
-9.5 | -0.7143 | 0.01148 | -0.0522 | -62.2213
-9 | -0.6603 | 0.01051 | -0.0519 | -62.8259
-8.5 | -0.605 | 0.00977 | -0.0517 | -61.9243
-8 | -0.549 | 0.0092 | -0.0517 | -59.6739
-7.5 | -0.4921 | 0.00877 | -0.0517 | -56.1117
-7 | -0.4356 | 0.00824 | -0.0517 | -52.8641
-6.5 | -0.3786 | 0.00782 | -0.0519 | -48.4143
-6 | -0.3207 | 0.00759 | -0.0521 | -42.253
-5.5 | -0.2625 | 0.0074 | -0.0525 | -35.473
-5 | -0.204 | 0.00726 | -0.0528 | -28.0992
-4.5 | -0.146 | 0.00701 | -0.0531 | -20.8274
-4 | -0.0876 | 0.00682 | -0.0535 | -12.8446
-3.5 | -0.029 | 0.00671 | -0.054 | -4.3219
-3 | 0.0295 | 0.00656 | -0.0544 | 4.497
-2.5 | 0.0881 | 0.00639 | -0.0549 | 13.7872
-2 | 0.1468 | 0.0063 | -0.0554 | 23.3016
-1.5 | 0.2055 | 0.00619 | -0.0559 | 33.1987
-1 | 0.2642 | 0.00609 | -0.0564 | 43.3826
-0.5 | 0.3226 | 0.00592 | -0.057 | 54.4932
0 | 0.3808 | 0.00567 | -0.0576 | 67.1605
0.5 | 0.4373 | 0.00481 | -0.0584 | 90.9148
1 | 0.4953 | 0.00464 | -0.059 | 106.7457
1.5 | 0.5534 | 0.0045 | -0.0596 | 122.9778
2 | 0.6117 | 0.0045 | -0.0601 | 135.9333
2.5 | 0.6698 | 0.00455 | -0.0606 | 147.2088
3 | 0.7282 | 0.00462 | -0.0612 | 157.619
3.5 | 0.7862 | 0.00472 | -0.0618 | 166.5678
4 | 0.8435 | 0.00485 | -0.0622 | 173.9175
4.5 | 0.8994 | 0.00506 | -0.0624 | 177.747
5 | 0.9537 | 0.00526 | -0.0623 | 181.3118
5.5 | 1.0096 | 0.00552 | -0.0626 | 182.8986
6 | 1.0659 | 0.00613 | -0.0633 | 173.8825
6.5 | 1.1194 | 0.00671 | -0.0634 | 166.8256
7 | 1.1712 | 0.00739 | -0.0633 | 158.4844
7.5 | 1.2172 | 0.00854 | -0.0625 | 142.5293
8 | 1.2621 | 0.00962 | -0.0614 | 131.1954
8.5 | 1.3048 | 0.01072 | -0.06 | 121.7164
9 | 1.3459 | 0.01175 | -0.0583 | 114.5447
9.5 | 1.3859 | 0.01266 | -0.0564 | 109.4708
10 | 1.4242 | 0.01349 | -0.0543 | 105.5745
10.5 | 1.4488 | 0.01435 | -0.0497 | 100.9617
11 | 1.4701 | 0.01557 | -0.0455 | 94.4188
11.5 | 1.495 | 0.01696 | -0.0424 | 88.1486
12 | 1.5172 | 0.01871 | -0.0395 | 81.0903
12.5 | 1.5406 | 0.02058 | -0.0371 | 74.8591
13 | 1.5591 | 0.02296 | -0.0348 | 67.9051
13.5 | 1.579 | 0.02539 | -0.0329 | 62.1898
14 | 1.5947 | 0.02827 | -0.0311 | 56.4096
14.5 | 1.6072 | 0.0316 | -0.0295 | 50.8608
15 | 1.6198 | 0.03508 | -0.0282 | 46.1745
15.5 | 1.6303 | 0.03901 | -0.0274 | 41.7918
16 | 1.6362 | 0.04362 | -0.0268 | 37.5103
16.5 | 1.6417 | 0.04851 | -0.0267 | 33.8425
17 | 1.6488 | 0.05344 | -0.0269 | 30.8533
17.5 | 1.6502 | 0.05923 | -0.0275 | 27.8609
18 | 1.6506 | 0.06541 | -0.0285 | 25.2347
18.5 | 1.6426 | 0.07294 | -0.0302 | 22.5199
19 | 1.6395 | 0.08013 | -0.0322 | 20.4605
19.5 | 1.6373 | 0.0874 | -0.0346 | 18.7334
20 | 1.6308 | 0.09554 | -0.0375 | 17.0693

## 69. Re 4M Mach 0.25 (1)
BIGFOIL.COM POLAR EXPORT
NACA63-613 a=0.2
NACA63-613 a=0.2 |  |  |  | Cl Max: | 1.44 | at alpha= | 11 | deg
JavaFoil+Calcfoil stall+Eppler ext transition |  |  |  | L/D Max: | 147.508 | at alpha= | 5 | deg
Re: | 4000000 |  |  | Cd Min: | 0.0054 | at alpha= | -3.5 | deg
Mach: | 0.25 |  |  | Cl=0 at alpha= | -3.1774 | deg
|  |  |  | @ Cl=0.1, Cd= | 0.0069192
|  |  |  | @ Cl=0.4, Cd= | 0.0054729
|  |  |  | @ Cl=0.6, Cd= | 0.0057673
alpha (deg) | Cl | Cd | Cm | Cl/Cd
-14.5 | -0.135 | 0.11578 | -0.02 | -1.169
-14 | -0.203 | 0.10897 | -0.02 | -1.861
-13.5 | -0.253 | 0.10283 | -0.02 | -2.459
-13 | -0.296 | 0.0949 | -0.021 | -3.117
-12.5 | -0.333 | 0.08898 | -0.021 | -3.746
-12 | -0.366 | 0.08332 | -0.021 | -4.389
-11.5 | -0.392 | 0.07763 | -0.022 | -5.055
-11 | -0.413 | 0.07302 | -0.022 | -5.657
-10.5 | -0.427 | 0.06826 | -0.022 | -6.259
-10 | -0.434 | 0.06401 | -0.022 | -6.787
-9.5 | -0.435 | 0.05962 | -0.023 | -7.3
-9 | -0.428 | 0.05598 | -0.024 | -7.653
-8.5 | -0.416 | 0.05114 | -0.025 | -8.135
-8 | -0.396 | 0.04797 | -0.026 | -8.261
-7.5 | -0.372 | 0.04369 | -0.027 | -8.516
-7 | -0.419 | 0.0056 | -0.048 | -74.845
-6.5 | -0.375 | 0.0056 | -0.048 | -66.993
-6 | -0.326 | 0.00544 | -0.048 | -59.979
-5.5 | -0.274 | 0.00542 | -0.049 | -50.558
-5 | -0.218 | 0.00547 | -0.049 | -39.943
-4.5 | -0.161 | 0.00542 | -0.049 | -29.605
-4 | -0.101 | 0.00542 | -0.05 | -18.602
-3.5 | -0.04 | 0.0054 | -0.05 | -7.404
-3 | 0.022 | 0.00602 | -0.051 | 3.578
-2.5 | 0.083 | 0.00693 | -0.051 | 12.037
-2 | 0.146 | 0.00689 | -0.051 | 21.115
-1.5 | 0.208 | 0.00682 | -0.052 | 30.463
-1 | 0.27 | 0.0068 | -0.052 | 39.751
-0.5 | 0.332 | 0.00678 | -0.053 | 49.001
0 | 0.394 | 0.00547 | -0.053 | 72.063
0.5 | 0.456 | 0.0055 | -0.054 | 82.862
1 | 0.518 | 0.00561 | -0.054 | 92.295
1.5 | 0.579 | 0.00573 | -0.055 | 101.12
2 | 0.641 | 0.00584 | -0.055 | 109.759
2.5 | 0.702 | 0.006 | -0.055 | 117.144
3 | 0.763 | 0.00617 | -0.056 | 123.645
3.5 | 0.825 | 0.00643 | -0.056 | 128.204
4 | 0.884 | 0.00649 | -0.057 | 136.327
4.5 | 0.944 | 0.0068 | -0.057 | 138.885
5 | 1.004 | 0.00681 | -0.058 | 147.508
5.5 | 1.062 | 0.0077 | -0.058 | 137.889
6 | 1.117 | 0.00803 | -0.058 | 139.017
6.5 | 1.17 | 0.0084 | -0.059 | 139.359
7 | 1.221 | 0.00878 | -0.059 | 139.076
7.5 | 1.268 | 0.00926 | -0.059 | 136.942
8 | 1.309 | 0.01064 | -0.06 | 123.027
8.5 | 1.337 | 0.01516 | -0.059 | 88.185
9 | 1.372 | 0.01617 | -0.059 | 84.838
9.5 | 1.401 | 0.01725 | -0.06 | 81.188
10 | 1.424 | 0.0186 | -0.06 | 76.567
10.5 | 1.438 | 0.01993 | -0.06 | 72.147
11 | 1.44 | 0.02148 | -0.061 | 67.046
11.5 | 1.432 | 0.02326 | -0.061 | 61.583
12 | 1.413 | 0.02516 | -0.061 | 56.172
12.5 | 1.383 | 0.02742 | -0.061 | 50.434
13 | 1.341 | 0.03016 | -0.061 | 44.455
13.5 | 1.289 | 0.03263 | -0.062 | 39.494
14 | 1.225 | 0.03589 | -0.062 | 34.127
14.5 | 1.151 | 0.04005 | -0.062 | 28.726
15 | 1.067 | 0.04497 | -0.062 | 23.716
15.5 | 0.974 | 0.05155 | -0.061 | 18.892
16 | 0.872 | 0.06144 | -0.06 | 14.186

## 70. Re 4M Mach 0.25 (2)
BIGFOIL.COM POLAR EXPORT
NACA63-613 a=0.2
NACA63-613 a=0.2 |  |  |  | Cl Max: | 1.6003 | at alpha= | 16.5 | deg
XFOIL ncrit=9 |  |  |  | L/D Max: | 183.726 | at alpha= | 5.5 | deg
Re: | 4000000 |  |  | Cd Min: | 0.17646 | at alpha= | -15.5 | deg
Mach: | 0.25 |  |  | Cl=0 at alpha= | -3.2545 | deg
|  |  |  | @ Cl=0.1, Cd= | 0.0064521
|  |  |  | @ Cl=0.4, Cd= | 0.0056819
|  |  |  | @ Cl=0.6, Cd= | 0.00459
alpha (deg) | Cl | Cd | Cm | Cl/Cd
-15.5 | -0.472 | 0.17646 | 0.0116 | -2.6748
-15 | -0.4551 | 0.16877 | 0.0074 | -2.6966
-14.5 | -0.4389 | 0.16104 | 0.0033 | -2.7254
-13.5 | -0.4139 | 0.14426 | -0.0054 | -2.8691
-13 | -0.4236 | 0.1293 | -0.0119 | -3.2761
-12.5 | -0.4191 | 0.11948 | -0.0169 | -3.5077
-12 | -0.5435 | 0.08447 | -0.0368 | -6.4342
-11.5 | -0.6134 | 0.06494 | -0.0514 | -9.4456
-11 | -0.7661 | 0.0409 | -0.0643 | -18.7311
-10.5 | -0.8318 | 0.02085 | -0.0626 | -39.8945
-10 | -0.7927 | 0.01674 | -0.0609 | -47.3536
-9.5 | -0.7419 | 0.01448 | -0.0596 | -51.2362
-9 | -0.687 | 0.01288 | -0.0585 | -53.3385
-8.5 | -0.6318 | 0.01123 | -0.0574 | -56.26
-8 | -0.5738 | 0.01014 | -0.0566 | -56.5878
-7.5 | -0.5146 | 0.00937 | -0.0561 | -54.92
-7 | -0.4546 | 0.00882 | -0.0557 | -51.542
-6.5 | -0.3948 | 0.00823 | -0.0553 | -47.9708
-6 | -0.3348 | 0.00778 | -0.0552 | -43.0334
-5.5 | -0.2737 | 0.00755 | -0.0552 | -36.2517
-5 | -0.2125 | 0.00738 | -0.0554 | -28.794
-4.5 | -0.1515 | 0.00719 | -0.0555 | -21.0709
-4 | -0.0909 | 0.00694 | -0.0557 | -13.098
-3.5 | -0.0299 | 0.00679 | -0.0561 | -4.4035
-3 | 0.031 | 0.00668 | -0.0564 | 4.6407
-2.5 | 0.0916 | 0.00647 | -0.0568 | 14.1577
-2 | 0.1525 | 0.00634 | -0.0572 | 24.0536
-1.5 | 0.2133 | 0.00625 | -0.0577 | 34.128
-1 | 0.274 | 0.00615 | -0.0582 | 44.5528
-0.5 | 0.3345 | 0.00598 | -0.0588 | 55.9365
0 | 0.3947 | 0.00576 | -0.0594 | 68.5243
0.5 | 0.4531 | 0.0049 | -0.0602 | 92.4694
1 | 0.5132 | 0.0047 | -0.0608 | 109.1915
1.5 | 0.5732 | 0.00459 | -0.0614 | 124.8802
2 | 0.6336 | 0.00459 | -0.0619 | 138.0392
2.5 | 0.694 | 0.00463 | -0.0625 | 149.892
3 | 0.7543 | 0.00474 | -0.063 | 159.135
3.5 | 0.8145 | 0.00485 | -0.0635 | 167.9381
4 | 0.8741 | 0.00498 | -0.0639 | 175.5221
4.5 | 0.9326 | 0.00518 | -0.0641 | 180.0386
5 | 0.9888 | 0.00545 | -0.0639 | 181.4312
5.5 | 1.0454 | 0.00569 | -0.0636 | 183.7258
6 | 1.1048 | 0.00635 | -0.0644 | 173.9843
6.5 | 1.1605 | 0.00694 | -0.0643 | 167.219
7 | 1.213 | 0.00775 | -0.0638 | 156.5161
8 | 1.3007 | 0.01031 | -0.0603 | 126.1591
8.5 | 1.3389 | 0.01162 | -0.0575 | 115.2238
9 | 1.3765 | 0.01269 | -0.0546 | 108.4712
9.5 | 1.4021 | 0.0137 | -0.0496 | 102.3431
10 | 1.4237 | 0.015 | -0.0448 | 94.9133
10.5 | 1.4476 | 0.01661 | -0.0411 | 87.1523
11 | 1.4737 | 0.01837 | -0.0381 | 80.2232
11.5 | 1.4954 | 0.02062 | -0.0352 | 72.5218
12 | 1.5178 | 0.02301 | -0.0327 | 65.9626
12.5 | 1.5357 | 0.02588 | -0.0304 | 59.3393
13 | 1.553 | 0.02898 | -0.0284 | 53.5887
13.5 | 1.5659 | 0.0326 | -0.0266 | 48.0337
14 | 1.5755 | 0.03674 | -0.0251 | 42.8824
14.5 | 1.587 | 0.041 | -0.0242 | 38.7073
15 | 1.5936 | 0.04598 | -0.0236 | 34.6585
15.5 | 1.595 | 0.05174 | -0.0234 | 30.8272
16 | 1.5996 | 0.05741 | -0.0237 | 27.8627
16.5 | 1.6003 | 0.06383 | -0.0245 | 25.0713
17 | 1.5974 | 0.07092 | -0.0258 | 22.524
17.5 | 1.5894 | 0.07904 | -0.0278 | 20.1088
18 | 1.5835 | 0.08719 | -0.0303 | 18.1615
18.5 | 1.577 | 0.09576 | -0.0333 | 16.4683
19 | 1.5653 | 0.10532 | -0.0372 | 14.8623
19.5 | 1.5544 | 0.11509 | -0.0415 | 13.506
20 | 1.5404 | 0.12549 | -0.0466 | 12.2751

## 71. Re 4M Mach 0.50 (1)
BIGFOIL.COM POLAR EXPORT
NACA63-613 a=0.2
NACA63-613 a=0.2 |  |  |  | Cl Max: | 1.394 | at alpha= | 8.5 | deg
JavaFoil+Calcfoil stall+Eppler ext transition |  |  |  | L/D Max: | 133.269 | at alpha= | 3.5 | deg
Re: | 4000000 |  |  | Cd Min: | 0.0055 | at alpha= | -5 | deg
Mach: | 0.5 |  |  | Cl=0 at alpha= | -3.1765 | deg
|  |  |  | @ Cl=0.1, Cd= | 0.0062644
|  |  |  | @ Cl=0.4, Cd= | 0.0064978
|  |  |  | @ Cl=0.6, Cd= | 0.0060138
alpha (deg) | Cl | Cd | Cm | Cl/Cd
-20 | -0.951 | 0.16121 | -0.026 | -5.898
-19.5 | -0.924 | 0.15914 | -0.026 | -5.806
-19 | -0.894 | 0.15476 | -0.026 | -5.775
-18.5 | -0.865 | 0.1491 | -0.025 | -5.801
-18 | -0.836 | 0.14292 | -0.025 | -5.853
-17.5 | -0.809 | 0.13959 | -0.025 | -5.792
-17 | -0.781 | 0.13525 | -0.026 | -5.771
-16.5 | -0.753 | 0.12827 | -0.026 | -5.87
-16 | -0.723 | 0.12383 | -0.025 | -5.841
-15.5 | -0.694 | 0.12218 | -0.025 | -5.682
-15 | -0.666 | 0.11692 | -0.025 | -5.699
-14.5 | -0.638 | 0.11295 | -0.025 | -5.65
-14 | -0.61 | 0.10909 | -0.025 | -5.592
-13.5 | -0.582 | 0.10585 | -0.025 | -5.498
-13 | -0.553 | 0.09982 | -0.025 | -5.54
-12.5 | -0.524 | 0.09011 | -0.024 | -5.82
-12 | -0.496 | 0.0832 | -0.025 | -5.966
-11.5 | -0.468 | 0.07573 | -0.025 | -6.183
-11 | -0.44 | 0.06966 | -0.025 | -6.322
-10.5 | -0.412 | 0.06537 | -0.026 | -6.308
-10 | -0.383 | 0.07751 | -0.025 | -4.946
-9.5 | -0.355 | 0.06796 | -0.024 | -5.221
-9 | -0.327 | 0.06128 | -0.024 | -5.332
-8.5 | -0.299 | 0.05514 | -0.025 | -5.417
-8 | -0.271 | 0.05148 | -0.025 | -5.258
-7.5 | -0.243 | 0.04654 | -0.027 | -5.224
-7 | -0.214 | 0.05142 | -0.023 | -4.159
-6.5 | -0.186 | 0.04856 | -0.024 | -3.829
-6 | -0.185 | 0.04374 | -0.026 | -4.237
-5.5 | -0.219 | 0.0385 | -0.028 | -5.7
-5 | -0.23 | 0.0055 | -0.055 | -41.914
-4.5 | -0.174 | 0.00551 | -0.055 | -31.606
-4 | -0.111 | 0.00556 | -0.056 | -19.972
-3.5 | -0.044 | 0.00552 | -0.056 | -8.023
-3 | 0.024 | 0.00623 | -0.057 | 3.838
-2.5 | 0.093 | 0.00617 | -0.057 | 15.043
-2 | 0.162 | 0.0071 | -0.058 | 22.849
-1.5 | 0.232 | 0.00703 | -0.058 | 33.021
-1 | 0.302 | 0.00703 | -0.059 | 42.94
-0.5 | 0.371 | 0.00704 | -0.059 | 52.729
0 | 0.44 | 0.00575 | -0.059 | 76.656
0.5 | 0.509 | 0.00586 | -0.06 | 86.959
1 | 0.578 | 0.00595 | -0.06 | 97.123
1.5 | 0.647 | 0.00615 | -0.061 | 105.282
2 | 0.715 | 0.00637 | -0.062 | 112.404
2.5 | 0.784 | 0.00662 | -0.062 | 118.448
3 | 0.852 | 0.00676 | -0.063 | 125.914
3.5 | 0.917 | 0.00688 | -0.063 | 133.269
4 | 0.98 | 0.00769 | -0.063 | 127.409
4.5 | 1.042 | 0.00823 | -0.063 | 126.579
5 | 1.104 | 0.00875 | -0.064 | 126.171
5.5 | 1.166 | 0.0093 | -0.064 | 125.35
6 | 1.223 | 0.00984 | -0.064 | 124.233
6.5 | 1.277 | 0.01043 | -0.065 | 122.433
7 | 1.325 | 0.01135 | -0.065 | 116.778
7.5 | 1.359 | 0.01431 | -0.065 | 94.974
8 | 1.38 | 0.01954 | -0.065 | 70.642
8.5 | 1.394 | 0.02234 | -0.065 | 62.411
9 | 1.377 | 0.02387 | -0.065 | 57.688
9.5 | 1.293 | 0.02674 | -0.065 | 48.366
10 | 0.83 | 0.03259 | -0.065 | 25.462
10.5 | 0.859 | 0.03373 | -0.065 | 25.482
11 | 0.884 | 0.03742 | -0.065 | 23.629
11.5 | 0.911 | 0.03957 | -0.065 | 23.009
12 | 0.818 | 0.09169 | -0.034 | 8.925
12.5 | 0.845 | 0.09048 | -0.036 | 9.344
13 | 0.871 | 0.10183 | -0.036 | 8.552
13.5 | 0.902 | 0.10912 | -0.041 | 8.267

## 72. Re 4M Mach 0.50 (2)
BIGFOIL.COM POLAR EXPORT
NACA63-613 a=0.2
NACA63-613 a=0.2 |  |  |  | Cl Max: | 1.4697 | at alpha= | 12 | deg
XFOIL ncrit=9 |  |  |  | L/D Max: | 184.269 | at alpha= | 4.5 | deg
Re: | 4000000 |  |  | Cd Min: | 0.26294 | at alpha= | -20 | deg
Mach: | 0.5 |  |  | Cl=0 at alpha= | -3.2591 | deg
|  |  |  | @ Cl=0.1, Cd= | 0.0069114
|  |  |  | @ Cl=0.4, Cd= | 0.0062805
|  |  |  | @ Cl=0.6, Cd= | 0.0050137
alpha (deg) | Cl | Cd | Cm | Cl/Cd
-20 | -0.6907 | 0.26294 | 0.0616 | -2.6268
-18.5 | -0.6229 | 0.23876 | 0.047 | -2.6089
-18 | -0.6 | 0.23081 | 0.0421 | -2.5995
-17.5 | -0.5767 | 0.2226 | 0.0371 | -2.5907
-17 | -0.5545 | 0.21465 | 0.0321 | -2.5833
-16.5 | -0.5312 | 0.20668 | 0.0272 | -2.5702
-16 | -0.5073 | 0.19915 | 0.0224 | -2.5473
-15.5 | -0.4833 | 0.19098 | 0.0175 | -2.5306
-15 | -0.4615 | 0.18235 | 0.0126 | -2.5308
-14.5 | -0.4397 | 0.17412 | 0.0079 | -2.5253
-14 | -0.4185 | 0.16587 | 0.0032 | -2.5231
-13.5 | -0.3978 | 0.15771 | -0.0015 | -2.5224
-12.5 | -0.3612 | 0.14114 | -0.0108 | -2.5592
-12 | -0.3436 | 0.13298 | -0.0153 | -2.5838
-11.5 | -0.3304 | 0.12381 | -0.0202 | -2.6686
-11 | -0.3172 | 0.11523 | -0.0249 | -2.7528
-10.5 | -0.3108 | 0.10549 | -0.0301 | -2.9463
-10 | -0.3016 | 0.09696 | -0.035 | -3.1106
-9.5 | -0.2905 | 0.08931 | -0.0395 | -3.2527
-9 | -0.2879 | 0.08052 | -0.0447 | -3.5755
-8.5 | -0.2912 | 0.07147 | -0.0503 | -4.0744
-8 | -0.3052 | 0.06149 | -0.0572 | -4.9634
-7.5 | -0.3266 | 0.05197 | -0.0664 | -6.2844
-7 | -0.3434 | 0.0433 | -0.0708 | -7.9307
-6.5 | -0.3546 | 0.03222 | -0.0735 | -11.0056
-6 | -0.3564 | 0.01868 | -0.0733 | -19.0792
-5.5 | -0.3251 | 0.00958 | -0.0708 | -33.9353
-5 | -0.2546 | 0.00818 | -0.0686 | -31.1247
-4.5 | -0.18 | 0.00786 | -0.0674 | -22.9008
-4 | -0.1061 | 0.00771 | -0.0666 | -13.7613
-3.5 | -0.0344 | 0.00735 | -0.0661 | -4.6803
-3 | 0.037 | 0.00708 | -0.0658 | 5.226
-2.5 | 0.108 | 0.00689 | -0.0657 | 15.6749
-2 | 0.1785 | 0.00662 | -0.0658 | 26.9637
-1.5 | 0.249 | 0.0065 | -0.0661 | 38.3077
-1 | 0.3191 | 0.00641 | -0.0665 | 49.7816
-0.5 | 0.3892 | 0.00631 | -0.067 | 61.6799
0 | 0.4587 | 0.00612 | -0.0676 | 74.951
0.5 | 0.5255 | 0.0053 | -0.0683 | 99.1509
1 | 0.5945 | 0.00502 | -0.069 | 118.4263
1.5 | 0.6639 | 0.00494 | -0.0695 | 134.3927
2 | 0.7336 | 0.005 | -0.07 | 146.72
2.5 | 0.8037 | 0.0051 | -0.0705 | 157.5882
3 | 0.8742 | 0.00524 | -0.0709 | 166.8321
3.5 | 0.9444 | 0.00541 | -0.0711 | 174.5656
4 | 1.0144 | 0.00562 | -0.0712 | 180.4982
4.5 | 1.0835 | 0.00588 | -0.0709 | 184.2687
5 | 1.1496 | 0.00626 | -0.0699 | 183.6422
5.5 | 1.2103 | 0.00663 | -0.0676 | 182.549
6 | 1.2812 | 0.00739 | -0.0677 | 173.3694
6.5 | 1.3413 | 0.00826 | -0.0656 | 162.385
7 | 1.3786 | 0.00995 | -0.0605 | 138.5528
7.5 | 1.3804 | 0.01207 | -0.0507 | 114.3662
8 | 1.3812 | 0.01513 | -0.0432 | 91.2888
8.5 | 1.3827 | 0.019 | -0.0376 | 72.7737
9 | 1.3985 | 0.02253 | -0.0336 | 62.0728
9.5 | 1.4172 | 0.02614 | -0.0302 | 54.2158
10 | 1.4335 | 0.03013 | -0.0271 | 47.5772
10.5 | 1.4455 | 0.03466 | -0.0244 | 41.7051
11 | 1.4588 | 0.03945 | -0.0222 | 36.9785
11.5 | 1.4657 | 0.04508 | -0.0205 | 32.5133
12 | 1.4697 | 0.05129 | -0.0194 | 28.6547
12.5 | 1.4677 | 0.05841 | -0.019 | 25.1275
13 | 1.4566 | 0.06684 | -0.0197 | 21.7923
13.5 | 1.4386 | 0.07652 | -0.0217 | 18.8003
14 | 1.4168 | 0.08721 | -0.0248 | 16.2458
14.5 | 1.3927 | 0.09886 | -0.0292 | 14.0876
15 | 1.3697 | 0.11097 | -0.0345 | 12.343
15.5 | 1.3436 | 0.12406 | -0.0412 | 10.8302
16 | 1.319 | 0.13762 | -0.0489 | 9.5844
16.5 | 1.2953 | 0.1516 | -0.0576 | 8.5442
17 | 1.2754 | 0.16568 | -0.0668 | 7.698

## 73. Re 5M Mach 0.00 (1)
BIGFOIL.COM POLAR EXPORT
NACA63-613 a=0.2
NACA63-613 a=0.2 |  |  |  | Cl Max: | 1.467 | at alpha= | 12 | deg
JavaFoil+Calcfoil stall+Eppler ext transition |  |  |  | L/D Max: | 158.654 | at alpha= | 6 | deg
Re: | 5000000 |  |  | Cd Min: | 0.00517 | at alpha= | -4.5 | deg
Mach: | 0 |  |  | Cl=0 at alpha= | -3.175 | deg
|  |  |  | @ Cl=0.1, Cd= | 0.006681
|  |  |  | @ Cl=0.4, Cd= | 0.005347
|  |  |  | @ Cl=0.6, Cd= | 0.0056185
alpha (deg) | Cl | Cd | Cm | Cl/Cd
-17.5 | -0.428 | 0.13834 | -0.02 | -3.095
-17 | -0.443 | 0.13211 | -0.02 | -3.35
-16.5 | -0.457 | 0.12588 | -0.02 | -3.627
-16 | -0.47 | 0.12036 | -0.02 | -3.906
-15.5 | -0.483 | 0.11502 | -0.02 | -4.198
-15 | -0.495 | 0.10594 | -0.021 | -4.676
-14.5 | -0.506 | 0.10117 | -0.021 | -5.004
-14 | -0.516 | 0.09569 | -0.021 | -5.388
-13.5 | -0.523 | 0.09174 | -0.021 | -5.696
-13 | -0.529 | 0.0853 | -0.022 | -6.198
-12.5 | -0.532 | 0.08081 | -0.022 | -6.58
-12 | -0.532 | 0.07633 | -0.022 | -6.964
-11.5 | -0.529 | 0.07152 | -0.023 | -7.399
-11 | -0.523 | 0.06731 | -0.023 | -7.767
-10.5 | -0.513 | 0.06326 | -0.023 | -8.112
-10 | -0.501 | 0.05862 | -0.024 | -8.538
-9.5 | -0.484 | 0.05453 | -0.025 | -8.875
-9 | -0.466 | 0.04837 | -0.028 | -9.64
-8.5 | -0.444 | 0.04328 | -0.03 | -10.258
-8 | -0.503 | 0.00553 | -0.045 | -90.846
-7.5 | -0.463 | 0.00548 | -0.046 | -84.371
-7 | -0.419 | 0.0054 | -0.046 | -77.605
-6.5 | -0.371 | 0.00542 | -0.046 | -68.493
-6 | -0.321 | 0.00524 | -0.047 | -61.331
-5.5 | -0.268 | 0.00522 | -0.047 | -51.401
-5 | -0.213 | 0.00518 | -0.047 | -41.102
-4.5 | -0.156 | 0.00517 | -0.048 | -30.171
-4 | -0.098 | 0.00518 | -0.048 | -18.902
-3.5 | -0.039 | 0.00518 | -0.049 | -7.495
-3 | 0.021 | 0.00585 | -0.049 | 3.57
-2.5 | 0.081 | 0.0067 | -0.049 | 12.072
-2 | 0.141 | 0.00664 | -0.05 | 21.237
-1.5 | 0.201 | 0.00657 | -0.05 | 30.661
-1 | 0.262 | 0.00656 | -0.051 | 39.917
-0.5 | 0.322 | 0.00526 | -0.051 | 61.213
0 | 0.382 | 0.00532 | -0.052 | 71.796
0.5 | 0.442 | 0.00541 | -0.052 | 81.715
1 | 0.502 | 0.00548 | -0.052 | 91.456
1.5 | 0.561 | 0.00556 | -0.053 | 100.923
2 | 0.621 | 0.00565 | -0.053 | 109.806
2.5 | 0.68 | 0.00584 | -0.054 | 116.536
3 | 0.74 | 0.006 | -0.054 | 123.278
3.5 | 0.799 | 0.00619 | -0.055 | 129.002
4 | 0.858 | 0.00628 | -0.055 | 136.613
4.5 | 0.915 | 0.0065 | -0.055 | 140.831
5 | 0.973 | 0.00676 | -0.056 | 144.034
5.5 | 1.031 | 0.00666 | -0.056 | 154.732
6 | 1.086 | 0.00685 | -0.057 | 158.654
6.5 | 1.14 | 0.00781 | -0.057 | 145.917
7 | 1.191 | 0.00815 | -0.058 | 146.095
7.5 | 1.239 | 0.00861 | -0.058 | 143.897
8 | 1.278 | 0.01024 | -0.058 | 124.838
8.5 | 1.313 | 0.01312 | -0.058 | 100.081
9 | 1.35 | 0.01416 | -0.058 | 95.352
9.5 | 1.384 | 0.01502 | -0.058 | 92.152
10 | 1.414 | 0.01607 | -0.059 | 87.979
10.5 | 1.438 | 0.01707 | -0.059 | 84.205
11 | 1.454 | 0.01832 | -0.059 | 79.342
11.5 | 1.464 | 0.01952 | -0.059 | 74.968
12 | 1.467 | 0.021 | -0.06 | 69.869
12.5 | 1.464 | 0.02263 | -0.06 | 64.7
13 | 1.455 | 0.02425 | -0.06 | 60.007
13.5 | 1.44 | 0.02616 | -0.061 | 55.052
14 | 1.419 | 0.02826 | -0.061 | 50.206
14.5 | 1.392 | 0.03049 | -0.061 | 45.657
15 | 1.361 | 0.03278 | -0.061 | 41.518
15.5 | 1.324 | 0.0364 | -0.061 | 36.371
16 | 1.284 | 0.03965 | -0.061 | 32.386
16.5 | 1.242 | 0.04326 | -0.061 | 28.705
17 | 1.2 | 0.04599 | -0.062 | 26.082

## 74. Re 5M Mach 0.00 (2)
BIGFOIL.COM POLAR EXPORT
NACA63-613 a=0.2
NACA63-613 a=0.2 |  |  |  | Cl Max: | 1.6874 | at alpha= | 19 | deg
XFOIL ncrit=9 |  |  |  | L/D Max: | 183.61 | at alpha= | 5 | deg
Re: | 5000000 |  |  | Cd Min: | 0.08491 | at alpha= | 20 | deg
Mach: | 0 |  |  | Cl=0 at alpha= | -3.247 | deg
|  |  |  | @ Cl=0.1, Cd= | 0.0061257
|  |  |  | @ Cl=0.4, Cd= | 0.0052715
|  |  |  | @ Cl=0.6, Cd= | 0.0043785
alpha (deg) | Cl | Cd | Cm | Cl/Cd
-16.5 | -1.2962 | 0.03005 | -0.0666 | -43.1348
-16 | -1.2983 | 0.02729 | -0.0613 | -47.5742
-15.5 | -1.2778 | 0.0246 | -0.0587 | -51.9431
-15 | -1.2466 | 0.02242 | -0.0568 | -55.6021
-14.5 | -1.21 | 0.02047 | -0.0554 | -59.1109
-14 | -1.1684 | 0.01888 | -0.0542 | -61.8856
-13.5 | -1.1239 | 0.01745 | -0.0533 | -64.4069
-13 | -1.077 | 0.0162 | -0.0526 | -66.4815
-12.5 | -1.0281 | 0.01511 | -0.052 | -68.041
-12 | -0.9781 | 0.01408 | -0.0516 | -69.4673
-11.5 | -0.9266 | 0.0132 | -0.0512 | -70.197
-11 | -0.8743 | 0.01234 | -0.0509 | -70.8509
-10.5 | -0.821 | 0.01163 | -0.0507 | -70.5933
-10 | -0.767 | 0.01097 | -0.0506 | -69.918
-9.5 | -0.7123 | 0.01039 | -0.0506 | -68.5563
-9 | -0.657 | 0.00987 | -0.0506 | -66.5653
-8.5 | -0.6019 | 0.00925 | -0.0505 | -65.0703
-8 | -0.5463 | 0.00869 | -0.0506 | -62.8654
-7.5 | -0.4899 | 0.00828 | -0.0507 | -59.1667
-7 | -0.4335 | 0.00786 | -0.0509 | -55.1527
-6.5 | -0.3771 | 0.00744 | -0.0511 | -50.6855
-6 | -0.3195 | 0.00722 | -0.0514 | -44.2521
-5.5 | -0.2618 | 0.00701 | -0.0518 | -37.3466
-5 | -0.2038 | 0.00687 | -0.0522 | -29.6652
-4.5 | -0.1456 | 0.00673 | -0.0526 | -21.6345
-4 | -0.0877 | 0.00651 | -0.053 | -13.4716
-3.5 | -0.0295 | 0.00639 | -0.0535 | -4.6166
-3 | 0.0288 | 0.00628 | -0.054 | 4.586
-2.5 | 0.0871 | 0.00615 | -0.0545 | 14.1626
-2 | 0.1455 | 0.00604 | -0.055 | 24.0894
-1.5 | 0.2039 | 0.00595 | -0.0555 | 34.2689
-1 | 0.2623 | 0.00588 | -0.0561 | 44.6088
-0.5 | 0.3205 | 0.00574 | -0.0567 | 55.8362
0 | 0.3786 | 0.00554 | -0.0573 | 68.3394
0.5 | 0.4352 | 0.00483 | -0.0581 | 90.1035
1 | 0.4929 | 0.00453 | -0.0587 | 108.8079
1.5 | 0.5506 | 0.00437 | -0.0593 | 125.9954
2 | 0.6087 | 0.00438 | -0.06 | 138.9726
2.5 | 0.6667 | 0.00438 | -0.0605 | 152.2146
3 | 0.7246 | 0.00446 | -0.0611 | 162.4664
3.5 | 0.7824 | 0.00457 | -0.0617 | 171.2035
4 | 0.8395 | 0.00473 | -0.0623 | 177.4841
4.5 | 0.8957 | 0.00497 | -0.0627 | 180.2213
5 | 0.9511 | 0.00518 | -0.0629 | 183.61
5.5 | 1.003 | 0.00553 | -0.0625 | 181.3743
6 | 1.0588 | 0.00606 | -0.0632 | 174.7195
6.5 | 1.1124 | 0.00658 | -0.0634 | 169.0578
7 | 1.1625 | 0.0074 | -0.0632 | 157.0946
7.5 | 1.2094 | 0.00845 | -0.0625 | 143.1243
8 | 1.2556 | 0.0094 | -0.0617 | 133.5745
8.5 | 1.3002 | 0.01036 | -0.0607 | 125.5019
9 | 1.3436 | 0.01127 | -0.0594 | 119.2192
9.5 | 1.3879 | 0.01198 | -0.0583 | 115.8514
10 | 1.4295 | 0.01271 | -0.0568 | 112.4705
10.5 | 1.4667 | 0.01352 | -0.0546 | 108.4837
11 | 1.4901 | 0.01433 | -0.0499 | 103.9846
11.5 | 1.5105 | 0.01556 | -0.0457 | 97.0758
12 | 1.5354 | 0.0169 | -0.0427 | 90.8521
12.5 | 1.5575 | 0.01859 | -0.0399 | 83.7816
13 | 1.5799 | 0.02047 | -0.0376 | 77.1812
13.5 | 1.6005 | 0.02261 | -0.0354 | 70.7873
14 | 1.6162 | 0.02526 | -0.0333 | 63.9826
14.5 | 1.6344 | 0.02788 | -0.0317 | 58.6227
15 | 1.6488 | 0.03095 | -0.0302 | 53.273
15.5 | 1.6581 | 0.03461 | -0.0289 | 47.9081
16 | 1.6666 | 0.03861 | -0.028 | 43.165
16.5 | 1.6768 | 0.04269 | -0.0275 | 39.2785
17 | 1.6845 | 0.0472 | -0.0273 | 35.6886
17.5 | 1.6849 | 0.05275 | -0.0275 | 31.9412
18 | 1.6865 | 0.05841 | -0.0281 | 28.8735
18.5 | 1.6873 | 0.06444 | -0.0292 | 26.184
19 | 1.6874 | 0.07073 | -0.0306 | 23.8569
19.5 | 1.6855 | 0.07757 | -0.0324 | 21.7288
20 | 1.6811 | 0.08491 | -0.0347 | 19.7986

## 75. Re 5M Mach 0.10 (1)
BIGFOIL.COM POLAR EXPORT
NACA63-613 a=0.2
NACA63-613 a=0.2 |  |  |  | Cl Max: | 1.462 | at alpha= | 12 | deg
JavaFoil+Calcfoil stall+Eppler ext transition |  |  |  | L/D Max: | 158.02 | at alpha= | 6 | deg
Re: | 5000000 |  |  | Cd Min: | 0.00518 | at alpha= | -4.5 | deg
Mach: | 0.1 |  |  | Cl=0 at alpha= | -3.175 | deg
|  |  |  | @ Cl=0.1, Cd= | 0.0066844
|  |  |  | @ Cl=0.4, Cd= | 0.005344
|  |  |  | @ Cl=0.6, Cd= | 0.005644
alpha (deg) | Cl | Cd | Cm | Cl/Cd
-17 | -0.396 | 0.13527 | -0.02 | -2.931
-16.5 | -0.413 | 0.12834 | -0.02 | -3.218
-16 | -0.429 | 0.12164 | -0.02 | -3.529
-15.5 | -0.445 | 0.11579 | -0.02 | -3.842
-15 | -0.46 | 0.10927 | -0.02 | -4.208
-14.5 | -0.474 | 0.10273 | -0.021 | -4.611
-14 | -0.486 | 0.09705 | -0.021 | -5.01
-13.5 | -0.497 | 0.09384 | -0.021 | -5.294
-13 | -0.506 | 0.08655 | -0.022 | -5.845
-12.5 | -0.512 | 0.08093 | -0.022 | -6.327
-12 | -0.515 | 0.07755 | -0.022 | -6.641
-11.5 | -0.515 | 0.07225 | -0.023 | -7.134
-11 | -0.512 | 0.06778 | -0.023 | -7.552
-10.5 | -0.504 | 0.06384 | -0.023 | -7.902
-10 | -0.494 | 0.05861 | -0.025 | -8.433
-9.5 | -0.479 | 0.05487 | -0.025 | -8.73
-9 | -0.46 | 0.05144 | -0.026 | -8.934
-8.5 | -0.443 | 0.04304 | -0.03 | -10.283
-8 | -0.415 | 0.04011 | -0.031 | -10.349
-7.5 | -0.463 | 0.00549 | -0.046 | -84.235
-7 | -0.419 | 0.00541 | -0.046 | -77.526
-6.5 | -0.372 | 0.00544 | -0.047 | -68.461
-6 | -0.322 | 0.00524 | -0.047 | -61.436
-5.5 | -0.269 | 0.00521 | -0.047 | -51.643
-5 | -0.214 | 0.00519 | -0.048 | -41.217
-4.5 | -0.157 | 0.00518 | -0.048 | -30.288
-4 | -0.098 | 0.00518 | -0.048 | -18.982
-3.5 | -0.039 | 0.00518 | -0.049 | -7.529
-3 | 0.021 | 0.00585 | -0.049 | 3.582
-2.5 | 0.081 | 0.0067 | -0.05 | 12.115
-2 | 0.142 | 0.00665 | -0.05 | 21.319
-1.5 | 0.202 | 0.00658 | -0.051 | 30.75
-1 | 0.263 | 0.00656 | -0.051 | 40.063
-0.5 | 0.323 | 0.00526 | -0.051 | 61.495
0 | 0.384 | 0.00532 | -0.052 | 72.117
0.5 | 0.444 | 0.00541 | -0.052 | 82.082
1 | 0.504 | 0.00549 | -0.053 | 91.885
1.5 | 0.564 | 0.00556 | -0.053 | 101.397
2 | 0.624 | 0.0057 | -0.054 | 109.428
2.5 | 0.684 | 0.00584 | -0.054 | 117.071
3 | 0.743 | 0.00602 | -0.054 | 123.467
3.5 | 0.803 | 0.00623 | -0.055 | 128.939
4 | 0.862 | 0.00628 | -0.055 | 137.224
4.5 | 0.92 | 0.00655 | -0.056 | 140.325
5 | 0.978 | 0.00676 | -0.056 | 144.607
5.5 | 1.036 | 0.0067 | -0.057 | 154.567
6 | 1.091 | 0.00691 | -0.057 | 158.02
6.5 | 1.145 | 0.00788 | -0.057 | 145.337
7 | 1.196 | 0.00822 | -0.058 | 145.44
7.5 | 1.243 | 0.0087 | -0.058 | 142.986
8 | 1.283 | 0.01039 | -0.058 | 123.498
8.5 | 1.317 | 0.01329 | -0.058 | 99.07
9 | 1.354 | 0.01437 | -0.058 | 94.228
9.5 | 1.387 | 0.01526 | -0.059 | 90.921
10 | 1.416 | 0.01635 | -0.059 | 86.604
10.5 | 1.439 | 0.01734 | -0.059 | 82.998
11 | 1.453 | 0.01863 | -0.059 | 77.996
11.5 | 1.461 | 0.01987 | -0.06 | 73.548
12 | 1.462 | 0.02139 | -0.06 | 68.357
12.5 | 1.456 | 0.02321 | -0.06 | 62.724
13 | 1.443 | 0.02501 | -0.06 | 57.718
13.5 | 1.424 | 0.0267 | -0.061 | 53.353
14 | 1.399 | 0.02895 | -0.061 | 48.311
14.5 | 1.367 | 0.03129 | -0.061 | 43.695
15 | 1.33 | 0.03412 | -0.061 | 38.99
15.5 | 1.288 | 0.03773 | -0.061 | 34.141
16 | 1.243 | 0.04115 | -0.062 | 30.208
16.5 | 1.194 | 0.04525 | -0.062 | 26.4
17 | 1.145 | 0.04882 | -0.062 | 23.465

## 76. Re 5M Mach 0.10 (2)
BIGFOIL.COM POLAR EXPORT
NACA63-613 a=0.2
NACA63-613 a=0.2 |  |  |  | Cl Max: | 1.677 | at alpha= | 18.5 | deg
XFOIL ncrit=9 |  |  |  | L/D Max: | 183.762 | at alpha= | 5 | deg
Re: | 5000000 |  |  | Cd Min: | 0.09039 | at alpha= | 20 | deg
Mach: | 0.1 |  |  | Cl=0 at alpha= | -3.2475 | deg
|  |  |  | @ Cl=0.1, Cd= | 0.006137
|  |  |  | @ Cl=0.4, Cd= | 0.0053146
|  |  |  | @ Cl=0.6, Cd= | 0.0043957
alpha (deg) | Cl | Cd | Cm | Cl/Cd
-16 | -1.1855 | 0.03593 | -0.0716 | -32.9947
-15.5 | -1.2316 | 0.0306 | -0.0652 | -40.2484
-15 | -1.2258 | 0.02667 | -0.0618 | -45.9618
-14.5 | -1.2025 | 0.02351 | -0.0595 | -51.1484
-14 | -1.1676 | 0.02117 | -0.0577 | -55.1535
-13.5 | -1.1272 | 0.0192 | -0.0563 | -58.7083
-13 | -1.0824 | 0.01757 | -0.0552 | -61.605
-12.5 | -1.0346 | 0.0162 | -0.0544 | -63.8642
-12 | -0.9853 | 0.01492 | -0.0536 | -66.0389
-11 | -0.8817 | 0.01286 | -0.0525 | -68.5614
-10.5 | -0.8281 | 0.01203 | -0.0522 | -68.8362
-10 | -0.7737 | 0.01127 | -0.0519 | -68.6513
-9.5 | -0.7185 | 0.01062 | -0.0517 | -67.6554
-9 | -0.6627 | 0.01004 | -0.0516 | -66.006
-8.5 | -0.6066 | 0.0095 | -0.0515 | -63.8526
-8 | -0.5508 | 0.00883 | -0.0514 | -62.3783
-7.5 | -0.494 | 0.00836 | -0.0515 | -59.0909
-7 | -0.4368 | 0.00797 | -0.0516 | -54.8055
-6 | -0.3219 | 0.00727 | -0.052 | -44.2779
-5.5 | -0.2638 | 0.00704 | -0.0523 | -37.4716
-5 | -0.2053 | 0.00689 | -0.0526 | -29.7968
-4.5 | -0.1467 | 0.00676 | -0.0531 | -21.7012
-4 | -0.0883 | 0.00653 | -0.0534 | -13.5222
-3.5 | -0.0297 | 0.0064 | -0.0539 | -4.6406
-3 | 0.0291 | 0.00629 | -0.0543 | 4.6264
-2.5 | 0.0877 | 0.00616 | -0.0548 | 14.237
-2 | 0.1465 | 0.00605 | -0.0553 | 24.2149
-1.5 | 0.2053 | 0.00596 | -0.0559 | 34.4463
-1 | 0.2641 | 0.00589 | -0.0564 | 44.8387
-0.5 | 0.3226 | 0.00576 | -0.057 | 56.0069
0 | 0.3811 | 0.00555 | -0.0576 | 68.6667
0.5 | 0.4381 | 0.00484 | -0.0584 | 90.5165
1 | 0.4961 | 0.00454 | -0.0591 | 109.2731
1.5 | 0.5542 | 0.00438 | -0.0597 | 126.5297
2 | 0.6127 | 0.0044 | -0.0603 | 139.25
2.5 | 0.671 | 0.0044 | -0.0609 | 152.5
3 | 0.7294 | 0.00447 | -0.0615 | 163.1767
3.5 | 0.7875 | 0.00459 | -0.0621 | 171.5686
4 | 0.845 | 0.00475 | -0.0626 | 177.8947
4.5 | 0.9016 | 0.00499 | -0.063 | 180.6814
5 | 0.9574 | 0.00521 | -0.0632 | 183.762
5.5 | 1.0098 | 0.00556 | -0.0628 | 181.6187
6 | 1.0659 | 0.00609 | -0.0634 | 175.0246
6.5 | 1.1198 | 0.00662 | -0.0636 | 169.1541
7 | 1.1701 | 0.00746 | -0.0633 | 156.8499
7.5 | 1.2167 | 0.00855 | -0.0625 | 142.3041
8 | 1.2629 | 0.00953 | -0.0616 | 132.5184
8.5 | 1.307 | 0.01052 | -0.0604 | 124.2395
9 | 1.3509 | 0.01139 | -0.059 | 118.604
9.5 | 1.3946 | 0.01213 | -0.0577 | 114.9711
10 | 1.4355 | 0.01289 | -0.0559 | 111.3654
10.5 | 1.4678 | 0.01372 | -0.0526 | 106.9825
11 | 1.489 | 0.01467 | -0.0478 | 101.4997
11.5 | 1.5105 | 0.01604 | -0.044 | 94.1708
12 | 1.5357 | 0.0175 | -0.0411 | 87.7543
12.5 | 1.5573 | 0.01936 | -0.0383 | 80.439
13 | 1.58 | 0.02133 | -0.0361 | 74.0741
13.5 | 1.599 | 0.02372 | -0.0339 | 67.4115
14 | 1.6147 | 0.0265 | -0.0319 | 60.9321
14.5 | 1.6319 | 0.02933 | -0.0303 | 55.6393
15 | 1.6447 | 0.03265 | -0.0288 | 50.3737
15.5 | 1.6518 | 0.03674 | -0.0276 | 44.9592
16 | 1.6623 | 0.04073 | -0.0269 | 40.8127
16.5 | 1.6705 | 0.04518 | -0.0266 | 36.9743
17 | 1.6759 | 0.05013 | -0.0265 | 33.4311
17.5 | 1.6735 | 0.0562 | -0.0269 | 29.7776
18 | 1.6759 | 0.06202 | -0.0278 | 27.0219
18.5 | 1.677 | 0.06821 | -0.029 | 24.5858
19 | 1.6754 | 0.07498 | -0.0307 | 22.3446
19.5 | 1.6713 | 0.08232 | -0.0329 | 20.3025
20 | 1.6639 | 0.09039 | -0.0356 | 18.408

## 77. Re 5M Mach 0.25 (1)
BIGFOIL.COM POLAR EXPORT
NACA63-613 a=0.2
NACA63-613 a=0.2 |  |  |  | Cl Max: | 1.443 | at alpha= | 11 | deg
JavaFoil+Calcfoil stall+Eppler ext transition |  |  |  | L/D Max: | 160.248 | at alpha= | 5.5 | deg
Re: | 5000000 |  |  | Cd Min: | 0.00526 | at alpha= | -3.5 | deg
Mach: | 0.25 |  |  | Cl=0 at alpha= | -3.1774 | deg
|  |  |  | @ Cl=0.1, Cd= | 0.0067384
|  |  |  | @ Cl=0.4, Cd= | 0.0053848
|  |  |  | @ Cl=0.6, Cd= | 0.0056974
alpha (deg) | Cl | Cd | Cm | Cl/Cd
-15 | -0.07 | 0.12057 | -0.02 | -0.577
-14.5 | -0.135 | 0.11585 | -0.02 | -1.168
-14 | -0.203 | 0.10808 | -0.02 | -1.877
-13.5 | -0.253 | 0.1008 | -0.02 | -2.509
-13 | -0.296 | 0.09315 | -0.021 | -3.177
-12.5 | -0.333 | 0.08736 | -0.021 | -3.817
-12 | -0.366 | 0.08213 | -0.021 | -4.454
-11.5 | -0.392 | 0.07669 | -0.022 | -5.118
-11 | -0.413 | 0.07202 | -0.022 | -5.738
-10.5 | -0.428 | 0.06749 | -0.023 | -6.335
-10 | -0.435 | 0.06268 | -0.023 | -6.94
-9.5 | -0.435 | 0.05844 | -0.024 | -7.451
-9 | -0.429 | 0.05539 | -0.024 | -7.741
-8.5 | -0.416 | 0.05145 | -0.025 | -8.079
-8 | -0.397 | 0.04713 | -0.026 | -8.421
-7.5 | -0.374 | 0.04221 | -0.029 | -8.851
-7 | -0.419 | 0.00547 | -0.048 | -76.642
-6.5 | -0.375 | 0.00546 | -0.048 | -68.767
-6 | -0.326 | 0.0053 | -0.048 | -61.656
-5.5 | -0.274 | 0.00527 | -0.049 | -52.002
-5 | -0.218 | 0.00532 | -0.049 | -41.037
-4.5 | -0.161 | 0.00529 | -0.049 | -30.353
-4 | -0.101 | 0.00528 | -0.05 | -19.104
-3.5 | -0.04 | 0.00526 | -0.05 | -7.599
-3 | 0.022 | 0.00587 | -0.051 | 3.664
-2.5 | 0.083 | 0.00676 | -0.051 | 12.33
-2 | 0.146 | 0.00668 | -0.051 | 21.782
-1.5 | 0.208 | 0.00663 | -0.052 | 31.328
-1 | 0.27 | 0.00663 | -0.052 | 40.733
-0.5 | 0.332 | 0.00662 | -0.053 | 50.232
0 | 0.394 | 0.00538 | -0.053 | 73.27
0.5 | 0.456 | 0.00543 | -0.054 | 83.951
1 | 0.518 | 0.00554 | -0.054 | 93.419
1.5 | 0.579 | 0.00565 | -0.055 | 102.526
2 | 0.641 | 0.00579 | -0.055 | 110.695
2.5 | 0.702 | 0.00593 | -0.055 | 118.449
3 | 0.763 | 0.00617 | -0.056 | 123.787
3.5 | 0.825 | 0.00638 | -0.056 | 129.26
4 | 0.884 | 0.00647 | -0.057 | 136.643
4.5 | 0.944 | 0.00675 | -0.057 | 139.888
5 | 1.004 | 0.00671 | -0.058 | 149.599
5.5 | 1.063 | 0.00663 | -0.058 | 160.248
6 | 1.118 | 0.00788 | -0.059 | 141.942
6.5 | 1.172 | 0.0082 | -0.059 | 142.962
7 | 1.222 | 0.00864 | -0.059 | 141.404
7.5 | 1.269 | 0.00918 | -0.059 | 138.283
8 | 1.306 | 0.0115 | -0.059 | 113.599
8.5 | 1.339 | 0.01455 | -0.059 | 92.068
9 | 1.374 | 0.01552 | -0.06 | 88.554
9.5 | 1.404 | 0.01657 | -0.06 | 84.707
10 | 1.427 | 0.01783 | -0.06 | 80.03
10.5 | 1.441 | 0.01908 | -0.06 | 75.529
11 | 1.443 | 0.02053 | -0.061 | 70.3
11.5 | 1.435 | 0.02221 | -0.061 | 64.614
12 | 1.416 | 0.02403 | -0.061 | 58.942
12.5 | 1.386 | 0.02617 | -0.061 | 52.957
13 | 1.344 | 0.02881 | -0.062 | 46.647
13.5 | 1.292 | 0.03116 | -0.062 | 41.449
14 | 1.228 | 0.03425 | -0.062 | 35.853
14.5 | 1.154 | 0.03813 | -0.062 | 30.255
15 | 1.07 | 0.04269 | -0.062 | 25.064
15.5 | 0.978 | 0.04851 | -0.062 | 20.157
16 | 0.878 | 0.05663 | -0.061 | 15.504

## 78. Re 5M Mach 0.25 (2)
BIGFOIL.COM POLAR EXPORT
NACA63-613 a=0.2
NACA63-613 a=0.2 |  |  |  | Cl Max: | 1.6284 | at alpha= | 16 | deg
XFOIL ncrit=9 |  |  |  | L/D Max: | 184.842 | at alpha= | 5 | deg
Re: | 5000000 |  |  | Cd Min: | 0.1829 | at alpha= | -16 | deg
Mach: | 0.25 |  |  | Cl=0 at alpha= | -3.2479 | deg
|  |  |  | @ Cl=0.1, Cd= | 0.0062028
|  |  |  | @ Cl=0.4, Cd= | 0.0055702
|  |  |  | @ Cl=0.6, Cd= | 0.0044543
alpha (deg) | Cl | Cd | Cm | Cl/Cd
-16 | -0.4933 | 0.1829 | 0.0156 | -2.6971
-15.5 | -0.4734 | 0.17661 | 0.0116 | -2.6805
-15 | -0.455 | 0.16896 | 0.0074 | -2.6929
-14.5 | -0.4385 | 0.16125 | 0.0033 | -2.7194
-14 | -0.4503 | 0.14455 | -0.0036 | -3.1152
-13.5 | -0.4484 | 0.13339 | -0.0092 | -3.3616
-13 | -0.5184 | 0.10655 | -0.0234 | -4.8653
-12.5 | -0.5416 | 0.09302 | -0.0316 | -5.8224
-12 | -0.6429 | 0.06757 | -0.0501 | -9.5146
-11.5 | -0.746 | 0.04904 | -0.0643 | -15.2121
-11 | -0.8873 | 0.02186 | -0.0637 | -40.5901
-10.5 | -0.8523 | 0.01735 | -0.0618 | -49.1239
-10 | -0.8042 | 0.01468 | -0.0602 | -54.782
-9.5 | -0.75 | 0.01295 | -0.0589 | -57.9151
-9 | -0.6931 | 0.01165 | -0.0579 | -59.4936
-8.5 | -0.6347 | 0.01067 | -0.0571 | -59.4845
-8 | -0.5754 | 0.00988 | -0.0564 | -58.2389
-7.5 | -0.5165 | 0.009 | -0.0558 | -57.3889
-7 | -0.4565 | 0.0084 | -0.0554 | -54.3452
-6.5 | -0.396 | 0.00796 | -0.0552 | -49.7487
-6 | -0.3361 | 0.00746 | -0.055 | -45.0536
-5.5 | -0.2751 | 0.0072 | -0.055 | -38.2083
-5 | -0.2139 | 0.007 | -0.0552 | -30.5571
-4.5 | -0.1527 | 0.00686 | -0.0554 | -22.2595
-4 | -0.0917 | 0.00663 | -0.0556 | -13.8311
-3.5 | -0.0308 | 0.00647 | -0.0559 | -4.7604
-3 | 0.0303 | 0.00636 | -0.0563 | 4.7642
-2.5 | 0.0913 | 0.00622 | -0.0567 | 14.6785
-2 | 0.1521 | 0.0061 | -0.0572 | 24.9344
-1.5 | 0.2131 | 0.00602 | -0.0577 | 35.3987
-1 | 0.274 | 0.00593 | -0.0582 | 46.2057
-0.5 | 0.3346 | 0.00582 | -0.0588 | 57.4914
0 | 0.3951 | 0.00563 | -0.0594 | 70.1776
0.5 | 0.4541 | 0.00491 | -0.0602 | 92.4847
1 | 0.5139 | 0.00462 | -0.0609 | 111.2338
1.5 | 0.5741 | 0.00445 | -0.0615 | 129.0112
2 | 0.6348 | 0.00446 | -0.0621 | 142.3318
2.5 | 0.6951 | 0.00449 | -0.0627 | 154.8107
3 | 0.7556 | 0.00458 | -0.0633 | 164.9782
3.5 | 0.8161 | 0.00468 | -0.0639 | 174.3803
4 | 0.8759 | 0.00487 | -0.0643 | 179.8563
4.5 | 0.9348 | 0.0051 | -0.0647 | 183.2941
5 | 0.9926 | 0.00537 | -0.0648 | 184.8417
5.5 | 1.0479 | 0.00572 | -0.0644 | 183.1993
6 | 1.1052 | 0.00627 | -0.0646 | 176.2679
6.5 | 1.1605 | 0.00689 | -0.0644 | 168.4325
7 | 1.211 | 0.00788 | -0.0636 | 153.6802
7.5 | 1.2573 | 0.00906 | -0.0622 | 138.7748
8 | 1.3024 | 0.01016 | -0.0605 | 128.189
8.5 | 1.3436 | 0.01131 | -0.0582 | 118.7975
9 | 1.3851 | 0.01223 | -0.0558 | 113.2543
9.5 | 1.42 | 0.01313 | -0.0523 | 108.1493
10 | 1.4408 | 0.01419 | -0.0467 | 101.5363
10.5 | 1.4654 | 0.01559 | -0.0427 | 93.9962
11 | 1.4901 | 0.01729 | -0.0393 | 86.1828
11.5 | 1.5155 | 0.01919 | -0.0365 | 78.9734
12 | 1.5356 | 0.02163 | -0.0336 | 70.994
12.5 | 1.5577 | 0.0241 | -0.0313 | 64.6349
13 | 1.5743 | 0.02715 | -0.0291 | 57.9853
13.5 | 1.5887 | 0.03054 | -0.0271 | 52.0203
14 | 1.6013 | 0.03425 | -0.0254 | 46.7533
14.5 | 1.6094 | 0.0387 | -0.0242 | 41.5866
15 | 1.6183 | 0.04331 | -0.0234 | 37.3655
15.5 | 1.6245 | 0.04842 | -0.023 | 33.5502
16 | 1.6284 | 0.05403 | -0.023 | 30.1388
16.5 | 1.6257 | 0.06064 | -0.0236 | 26.809
17 | 1.6272 | 0.06712 | -0.0246 | 24.2431
17.5 | 1.6237 | 0.07443 | -0.0262 | 21.8151
18 | 1.6184 | 0.08233 | -0.0284 | 19.6575
18.5 | 1.61 | 0.09094 | -0.0312 | 17.704
19 | 1.5994 | 0.10016 | -0.0347 | 15.9685
19.5 | 1.5849 | 0.11029 | -0.039 | 14.3703
20 | 1.5669 | 0.12121 | -0.0442 | 12.9272

## 79. Re 5M Mach 0.50 (1)
BIGFOIL.COM POLAR EXPORT
NACA63-613 a=0.2
NACA63-613 a=0.2 |  |  |  | Cl Max: | 1.397 | at alpha= | 8.5 | deg
JavaFoil+Calcfoil stall+Eppler ext transition |  |  |  | L/D Max: | 133.559 | at alpha= | 3.5 | deg
Re: | 5000000 |  |  | Cd Min: | 0.00529 | at alpha= | -3 | deg
Mach: | 0.5 |  |  | Cl=0 at alpha= | -3.1765 | deg
|  |  |  | @ Cl=0.1, Cd= | 0.0061183
|  |  |  | @ Cl=0.4, Cd= | 0.0063557
|  |  |  | @ Cl=0.6, Cd= | 0.0059201
alpha (deg) | Cl | Cd | Cm | Cl/Cd
-20 | -0.951 | 0.15815 | -0.026 | -6.014
-19.5 | -0.924 | 0.15328 | -0.027 | -6.031
-19 | -0.895 | 0.14942 | -0.026 | -5.987
-18.5 | -0.865 | 0.14523 | -0.026 | -5.957
-18 | -0.837 | 0.13935 | -0.025 | -6.004
-17.5 | -0.809 | 0.13606 | -0.025 | -5.944
-17 | -0.781 | 0.13173 | -0.026 | -5.927
-16.5 | -0.753 | 0.12684 | -0.026 | -5.938
-16 | -0.724 | 0.12076 | -0.025 | -5.994
-15.5 | -0.695 | 0.11858 | -0.025 | -5.858
-15 | -0.667 | 0.1139 | -0.025 | -5.853
-14.5 | -0.639 | 0.10995 | -0.025 | -5.807
-14 | -0.61 | 0.10611 | -0.025 | -5.752
-13.5 | -0.582 | 0.10308 | -0.026 | -5.648
-13 | -0.553 | 0.09836 | -0.025 | -5.626
-12.5 | -0.525 | 0.08935 | -0.025 | -5.875
-12 | -0.497 | 0.08146 | -0.025 | -6.099
-11.5 | -0.469 | 0.07497 | -0.025 | -6.253
-11 | -0.441 | 0.06905 | -0.026 | -6.386
-10.5 | -0.413 | 0.06353 | -0.027 | -6.499
-10 | -0.384 | 0.06769 | -0.025 | -5.666
-9.5 | -0.355 | 0.06667 | -0.024 | -5.324
-9 | -0.327 | 0.05954 | -0.025 | -5.49
-8.5 | -0.299 | 0.05432 | -0.025 | -5.502
-8 | -0.271 | 0.05074 | -0.026 | -5.338
-7.5 | -0.244 | 0.04555 | -0.028 | -5.35
-7 | -0.214 | 0.0515 | -0.024 | -4.154
-6.5 | -0.186 | 0.04759 | -0.024 | -3.908
-6 | -0.185 | 0.04293 | -0.026 | -4.318
-5.5 | -0.22 | 0.0381 | -0.029 | -5.765
-5 | -0.23 | 0.00537 | -0.055 | -42.946
-4.5 | -0.174 | 0.00536 | -0.055 | -32.471
-4 | -0.111 | 0.00541 | -0.056 | -20.544
-3.5 | -0.044 | 0.00538 | -0.056 | -8.237
-3 | 0.024 | 0.00529 | -0.057 | 4.524
-2.5 | 0.093 | 0.00603 | -0.057 | 15.391
-2 | 0.162 | 0.0069 | -0.058 | 23.512
-1.5 | 0.232 | 0.00687 | -0.058 | 33.766
-1 | 0.302 | 0.00685 | -0.059 | 44.035
-0.5 | 0.371 | 0.00686 | -0.059 | 54.156
0 | 0.44 | 0.00566 | -0.059 | 77.874
0.5 | 0.509 | 0.00577 | -0.06 | 88.325
1 | 0.578 | 0.00585 | -0.06 | 98.773
1.5 | 0.647 | 0.00607 | -0.061 | 106.672
2 | 0.715 | 0.0063 | -0.062 | 113.565
2.5 | 0.784 | 0.00658 | -0.062 | 119.131
3 | 0.852 | 0.0069 | -0.063 | 123.46
3.5 | 0.917 | 0.00687 | -0.063 | 133.559
4 | 0.98 | 0.00768 | -0.063 | 127.644
4.5 | 1.043 | 0.00813 | -0.063 | 128.355
5 | 1.106 | 0.00857 | -0.064 | 129.069
5.5 | 1.167 | 0.00905 | -0.064 | 128.928
6 | 1.225 | 0.00957 | -0.064 | 128.05
6.5 | 1.278 | 0.01025 | -0.065 | 124.761
7 | 1.327 | 0.01109 | -0.065 | 119.658
7.5 | 1.352 | 0.01694 | -0.064 | 79.837
8 | 1.383 | 0.01876 | -0.065 | 73.731
8.5 | 1.397 | 0.02149 | -0.065 | 65.017
9 | 1.38 | 0.02293 | -0.065 | 60.185
9.5 | 1.296 | 0.02566 | -0.065 | 50.505
10 | 0.832 | 0.0312 | -0.065 | 26.667
10.5 | 0.861 | 0.03239 | -0.065 | 26.59
11 | 0.887 | 0.03565 | -0.066 | 24.876
11.5 | 0.914 | 0.03773 | -0.066 | 24.231
12 | 0.823 | 0.08916 | -0.039 | 9.234
12.5 | 0.965 | 0.04389 | -0.066 | 21.979
13 | 0.876 | 0.09772 | -0.041 | 8.967
13.5 | 0.908 | 0.10445 | -0.045 | 8.693

## 80. Re 5M Mach 0.50 (2)
BIGFOIL.COM POLAR EXPORT
NACA63-613 a=0.2
NACA63-613 a=0.2 |  |  |  | Cl Max: | 1.4985 | at alpha= | 12 | deg
XFOIL ncrit=9 |  |  |  | L/D Max: | 189.616 | at alpha= | 4.5 | deg
Re: | 5000000 |  |  | Cd Min: | 0.26372 | at alpha= | -20 | deg
Mach: | 0.5 |  |  | Cl=0 at alpha= | -3.2504 | deg
|  |  |  | @ Cl=0.1, Cd= | 0.0065586
|  |  |  | @ Cl=0.4, Cd= | 0.0060672
|  |  |  | @ Cl=0.6, Cd= | 0.0049127
alpha (deg) | Cl | Cd | Cm | Cl/Cd
-20 | -0.6913 | 0.26372 | 0.0616 | -2.6213
-19 | -0.6469 | 0.2474 | 0.0524 | -2.6148
-18.5 | -0.6239 | 0.23923 | 0.0474 | -2.608
-18 | -0.6003 | 0.23117 | 0.0423 | -2.5968
-17.5 | -0.5767 | 0.22294 | 0.0373 | -2.5868
-17 | -0.5537 | 0.21465 | 0.0322 | -2.5795
-16.5 | -0.5309 | 0.20688 | 0.0273 | -2.5662
-16 | -0.5085 | 0.19837 | 0.0223 | -2.5634
-15 | -0.4629 | 0.18231 | 0.0126 | -2.5391
-14.5 | -0.4396 | 0.17427 | 0.0079 | -2.5225
-14 | -0.4182 | 0.16601 | 0.0031 | -2.5191
-13.5 | -0.3981 | 0.15809 | -0.0015 | -2.5182
-13 | -0.3781 | 0.15003 | -0.0061 | -2.5202
-12.5 | -0.3614 | 0.14101 | -0.0109 | -2.5629
-12 | -0.3476 | 0.13167 | -0.0159 | -2.6399
-11.5 | -0.3323 | 0.12316 | -0.0206 | -2.6981
-11 | -0.3223 | 0.11381 | -0.0256 | -2.8319
-10.5 | -0.3115 | 0.10511 | -0.0304 | -2.9636
-10 | -0.3051 | 0.09606 | -0.0356 | -3.1761
-9.5 | -0.3063 | 0.08622 | -0.0414 | -3.5525
-9 | -0.307 | 0.07721 | -0.047 | -3.9762
-8.5 | -0.312 | 0.06817 | -0.0528 | -4.5768
-8 | -0.3256 | 0.05852 | -0.06 | -5.5639
-7.5 | -0.3492 | 0.04988 | -0.0677 | -7.0008
-7 | -0.3594 | 0.04109 | -0.0719 | -8.7467
-6.5 | -0.3666 | 0.03013 | -0.0738 | -12.1673
-6 | -0.3722 | 0.01562 | -0.0732 | -23.8284
-5.5 | -0.329 | 0.00883 | -0.0705 | -37.2593
-5 | -0.2565 | 0.00776 | -0.0684 | -33.0541
-4.5 | -0.1821 | 0.00741 | -0.0671 | -24.5749
-4 | -0.108 | 0.00724 | -0.0664 | -14.9171
-3.5 | -0.0358 | 0.00694 | -0.0659 | -5.1585
-3 | 0.0359 | 0.00672 | -0.0656 | 5.3423
-2.5 | 0.1074 | 0.00654 | -0.0656 | 16.422
-2 | 0.1782 | 0.00637 | -0.0658 | 27.9749
-1.5 | 0.2488 | 0.00624 | -0.0661 | 39.8718
-1 | 0.3193 | 0.00616 | -0.0665 | 51.8344
-0.5 | 0.3894 | 0.00609 | -0.067 | 63.9409
0 | 0.4591 | 0.00594 | -0.0676 | 77.2896
0.5 | 0.5286 | 0.00568 | -0.0683 | 93.0634
1 | 0.5958 | 0.00492 | -0.0691 | 121.0976
1.5 | 0.6652 | 0.0048 | -0.0697 | 138.5833
2 | 0.7355 | 0.00483 | -0.0703 | 152.2774
2.5 | 0.8057 | 0.0049 | -0.0708 | 164.4286
3 | 0.8762 | 0.00505 | -0.0712 | 173.505
3.5 | 0.9466 | 0.00524 | -0.0715 | 180.6489
4 | 1.017 | 0.00545 | -0.0716 | 186.6055
4.5 | 1.0865 | 0.00573 | -0.0715 | 189.6161
5 | 1.1538 | 0.00614 | -0.0708 | 187.9153
5.5 | 1.2191 | 0.00656 | -0.0695 | 185.8384
6 | 1.2831 | 0.00722 | -0.0681 | 177.7147
7 | 1.3758 | 0.00998 | -0.0603 | 137.8557
7.5 | 1.3814 | 0.01191 | -0.0508 | 115.9866
8 | 1.3835 | 0.01486 | -0.0433 | 93.1023
8.5 | 1.3929 | 0.01826 | -0.038 | 76.2815
9 | 1.414 | 0.02143 | -0.034 | 65.9823
9.5 | 1.4356 | 0.0248 | -0.0305 | 57.8871
10 | 1.4557 | 0.02847 | -0.0273 | 51.131
10.5 | 1.4712 | 0.03267 | -0.0244 | 45.0321
11 | 1.4825 | 0.0375 | -0.022 | 39.5333
11.5 | 1.4951 | 0.04258 | -0.02 | 35.1127
12 | 1.4985 | 0.04872 | -0.0186 | 30.7574
12.5 | 1.4959 | 0.05573 | -0.0179 | 26.8419
13 | 1.4835 | 0.06411 | -0.0183 | 23.1399
13.5 | 1.464 | 0.07379 | -0.02 | 19.8401
14 | 1.4405 | 0.08451 | -0.023 | 17.0453
14.5 | 1.4115 | 0.09656 | -0.0275 | 14.6179
15 | 1.3846 | 0.109 | -0.033 | 12.7028
15.5 | 1.3569 | 0.12225 | -0.0398 | 11.0994
16 | 1.3322 | 0.13575 | -0.0474 | 9.8136
16.5 | 1.3086 | 0.14967 | -0.056 | 8.7432
17 | 1.2887 | 0.16365 | -0.0652 | 7.8747

## 81. Re 6M Mach 0.00 (1)
BIGFOIL.COM POLAR EXPORT
NACA63-613 a=0.2
NACA63-613 a=0.2 |  |  |  | Cl Max: | 1.47 | at alpha= | 12 | deg
JavaFoil+Calcfoil stall+Eppler ext transition |  |  |  | L/D Max: | 160.69 | at alpha= | 6 | deg
Re: | 6000000 |  |  | Cd Min: | 0.00507 | at alpha= | -5 | deg
Mach: | 0 |  |  | Cl=0 at alpha= | -3.175 | deg
|  |  |  | @ Cl=0.1, Cd= | 0.0059707
|  |  |  | @ Cl=0.4, Cd= | 0.005294
|  |  |  | @ Cl=0.6, Cd= | 0.0056145
alpha (deg) | Cl | Cd | Cm | Cl/Cd
-17.5 | -0.428 | 0.13645 | -0.02 | -3.139
-17 | -0.443 | 0.13023 | -0.02 | -3.399
-16.5 | -0.457 | 0.12426 | -0.02 | -3.675
-16 | -0.47 | 0.1177 | -0.02 | -3.996
-15.5 | -0.483 | 0.11348 | -0.02 | -4.256
-15 | -0.495 | 0.10651 | -0.021 | -4.651
-14.5 | -0.506 | 0.10054 | -0.021 | -5.036
-14 | -0.516 | 0.09496 | -0.021 | -5.43
-13.5 | -0.523 | 0.09096 | -0.021 | -5.749
-13 | -0.529 | 0.08457 | -0.022 | -6.252
-12.5 | -0.532 | 0.07998 | -0.022 | -6.648
-12 | -0.532 | 0.07575 | -0.022 | -7.022
-11.5 | -0.53 | 0.07009 | -0.023 | -7.559
-11 | -0.523 | 0.06659 | -0.023 | -7.858
-10.5 | -0.514 | 0.06226 | -0.024 | -8.255
-10 | -0.501 | 0.05765 | -0.025 | -8.696
-9.5 | -0.485 | 0.05332 | -0.026 | -9.097
-9 | -0.466 | 0.04813 | -0.028 | -9.688
-8.5 | -0.524 | 0.00873 | -0.044 | -60.02
-8 | -0.503 | 0.00542 | -0.045 | -92.674
-7.5 | -0.463 | 0.00536 | -0.046 | -86.288
-7 | -0.419 | 0.00528 | -0.046 | -79.356
-6.5 | -0.371 | 0.00532 | -0.046 | -69.814
-6 | -0.321 | 0.00512 | -0.047 | -62.751
-5.5 | -0.268 | 0.00511 | -0.047 | -52.515
-5 | -0.213 | 0.00507 | -0.047 | -41.978
-4.5 | -0.156 | 0.00507 | -0.048 | -30.823
-4 | -0.098 | 0.00507 | -0.048 | -19.317
-3.5 | -0.039 | 0.00508 | -0.049 | -7.64
-3 | 0.021 | 0.00574 | -0.049 | 3.636
-2.5 | 0.081 | 0.00573 | -0.049 | 14.106
-2 | 0.141 | 0.00649 | -0.05 | 21.732
-1.5 | 0.201 | 0.00646 | -0.05 | 31.152
-1 | 0.262 | 0.00643 | -0.051 | 40.668
-0.5 | 0.322 | 0.0052 | -0.051 | 61.837
0 | 0.382 | 0.00527 | -0.052 | 72.458
0.5 | 0.442 | 0.00535 | -0.052 | 82.626
1 | 0.502 | 0.00542 | -0.052 | 92.575
1.5 | 0.561 | 0.00553 | -0.053 | 101.454
2 | 0.621 | 0.00566 | -0.053 | 109.719
2.5 | 0.68 | 0.00581 | -0.054 | 117.065
3 | 0.74 | 0.00598 | -0.054 | 123.67
3.5 | 0.799 | 0.00623 | -0.055 | 128.114
4 | 0.858 | 0.0065 | -0.055 | 131.907
4.5 | 0.915 | 0.00646 | -0.055 | 141.8
5 | 0.974 | 0.00667 | -0.056 | 145.942
5.5 | 1.031 | 0.00687 | -0.056 | 150.142
6 | 1.087 | 0.00676 | -0.057 | 160.69
6.5 | 1.14 | 0.00772 | -0.057 | 147.775
7 | 1.192 | 0.00808 | -0.058 | 147.442
7.5 | 1.237 | 0.00898 | -0.058 | 137.768
8 | 1.278 | 0.01048 | -0.058 | 122.015
8.5 | 1.315 | 0.01273 | -0.058 | 103.24
9 | 1.352 | 0.01368 | -0.058 | 98.825
9.5 | 1.386 | 0.01452 | -0.058 | 95.462
10 | 1.416 | 0.01555 | -0.059 | 91.067
10.5 | 1.44 | 0.01649 | -0.059 | 87.355
11 | 1.456 | 0.01768 | -0.059 | 82.37
11.5 | 1.466 | 0.0188 | -0.06 | 77.979
12 | 1.47 | 0.02021 | -0.06 | 72.729
12.5 | 1.467 | 0.02177 | -0.06 | 67.371
13 | 1.458 | 0.02333 | -0.06 | 62.479
13.5 | 1.442 | 0.02513 | -0.061 | 57.405
14 | 1.421 | 0.02717 | -0.061 | 52.307
14.5 | 1.394 | 0.02935 | -0.061 | 47.51
15 | 1.364 | 0.03159 | -0.061 | 43.169
15.5 | 1.326 | 0.03511 | -0.061 | 37.777
16 | 1.287 | 0.0381 | -0.062 | 33.776
16.5 | 1.245 | 0.04154 | -0.062 | 29.962
17 | 1.202 | 0.0441 | -0.062 | 27.261

## 82. Re 6M Mach 0.00 (2)
BIGFOIL.COM POLAR EXPORT
NACA63-613 a=0.2
NACA63-613 a=0.2 |  |  |  | Cl Max: | 1.7129 | at alpha= | 18.5 | deg
XFOIL ncrit=9 |  |  |  | L/D Max: | 184.971 | at alpha= | 5 | deg
Re: | 6000000 |  |  | Cd Min: | 0.08173 | at alpha= | 20 | deg
Mach: | 0 |  |  | Cl=0 at alpha= | -3.2427 | deg
|  |  |  | @ Cl=0.1, Cd= | 0.0059529
|  |  |  | @ Cl=0.4, Cd= | 0.0052886
|  |  |  | @ Cl=0.6, Cd= | 0.0042865
alpha (deg) | Cl | Cd | Cm | Cl/Cd
-17 | -1.2702 | 0.03425 | -0.071 | -37.0861
-16.5 | -1.3245 | 0.02873 | -0.0639 | -46.1016
-16 | -1.3155 | 0.02583 | -0.0602 | -50.9292
-15.5 | -1.2918 | 0.0232 | -0.0577 | -55.681
-14.5 | -1.2202 | 0.01921 | -0.0546 | -63.519
-14 | -1.1772 | 0.01769 | -0.0535 | -66.5461
-13.5 | -1.1316 | 0.01634 | -0.0527 | -69.2534
-13 | -1.0836 | 0.0152 | -0.052 | -71.2895
-12.5 | -1.0339 | 0.0142 | -0.0515 | -72.8099
-12 | -0.983 | 0.01326 | -0.0511 | -74.1327
-11.5 | -0.9309 | 0.01245 | -0.0508 | -74.7711
-11 | -0.878 | 0.01168 | -0.0505 | -75.1712
-10.5 | -0.8242 | 0.01104 | -0.0504 | -74.6558
-10 | -0.7699 | 0.01042 | -0.0503 | -73.8868
-9.5 | -0.7149 | 0.00987 | -0.0502 | -72.4316
-9 | -0.6593 | 0.0094 | -0.0503 | -70.1383
-8.5 | -0.6034 | 0.00898 | -0.0504 | -67.1938
-8 | -0.5476 | 0.00844 | -0.0504 | -64.8815
-7.5 | -0.4912 | 0.00801 | -0.0506 | -61.3233
-7 | -0.4344 | 0.00768 | -0.0508 | -56.5625
-6.5 | -0.3779 | 0.00721 | -0.051 | -52.4133
-6 | -0.3204 | 0.00698 | -0.0513 | -45.9026
-5.5 | -0.2627 | 0.00677 | -0.0517 | -38.8035
-5 | -0.2046 | 0.0066 | -0.0521 | -31
-4.5 | -0.1464 | 0.00648 | -0.0525 | -22.5926
-4 | -0.0883 | 0.00632 | -0.053 | -13.9715
-3.5 | -0.03 | 0.00616 | -0.0534 | -4.8701
-3 | 0.0283 | 0.00607 | -0.0539 | 4.6623
-2.5 | 0.0868 | 0.00598 | -0.0544 | 14.5151
-2 | 0.1453 | 0.00586 | -0.055 | 24.7952
-1.5 | 0.2037 | 0.00581 | -0.0555 | 35.0602
-1 | 0.2622 | 0.00572 | -0.0561 | 45.8392
-0.5 | 0.3206 | 0.00561 | -0.0567 | 57.148
0.5 | 0.4367 | 0.00514 | -0.058 | 84.9611
1 | 0.4935 | 0.0045 | -0.0588 | 109.6667
1.5 | 0.5512 | 0.00432 | -0.0594 | 127.5926
2 | 0.6095 | 0.00428 | -0.0601 | 142.4065
2.5 | 0.6674 | 0.00429 | -0.0607 | 155.5711
3 | 0.7253 | 0.00437 | -0.0613 | 165.9725
3.5 | 0.7831 | 0.0045 | -0.0619 | 174.0222
4 | 0.8403 | 0.00467 | -0.0625 | 179.9358
4.5 | 0.8966 | 0.00492 | -0.0629 | 182.2358
5 | 0.9526 | 0.00515 | -0.0633 | 184.9709
5.5 | 1.0061 | 0.00556 | -0.0633 | 180.9532
6 | 1.0549 | 0.00602 | -0.0624 | 175.2326
6.5 | 1.112 | 0.0066 | -0.0634 | 168.4848
7 | 1.1614 | 0.00749 | -0.0631 | 155.0601
7.5 | 1.2093 | 0.00843 | -0.0626 | 143.452
8 | 1.2566 | 0.0093 | -0.0619 | 135.1183
8.5 | 1.3024 | 0.01017 | -0.061 | 128.0629
9 | 1.348 | 0.01094 | -0.0601 | 123.2176
9.5 | 1.3933 | 0.01162 | -0.0591 | 119.9053
10 | 1.4367 | 0.01229 | -0.0578 | 116.8999
10.5 | 1.4769 | 0.01301 | -0.0561 | 113.5204
11 | 1.5058 | 0.0138 | -0.0523 | 109.1159
11.5 | 1.5264 | 0.0148 | -0.0477 | 103.1351
12 | 1.5485 | 0.01613 | -0.0441 | 96.0012
12.5 | 1.572 | 0.01765 | -0.0412 | 89.0652
13 | 1.5953 | 0.01936 | -0.0387 | 82.4019
13.5 | 1.6142 | 0.02152 | -0.0363 | 75.0093
14 | 1.6341 | 0.02378 | -0.0343 | 68.7174
14.5 | 1.6518 | 0.02636 | -0.0325 | 62.6631
15 | 1.6662 | 0.02932 | -0.0308 | 56.8281
15.5 | 1.676 | 0.03283 | -0.0293 | 51.0509
16 | 1.6885 | 0.03635 | -0.0283 | 46.4512
16.5 | 1.6974 | 0.04041 | -0.0276 | 42.0045
17 | 1.7029 | 0.04505 | -0.0273 | 37.8002
17.5 | 1.7063 | 0.05012 | -0.0273 | 34.0443
18 | 1.7103 | 0.0554 | -0.0277 | 30.8718
18.5 | 1.7129 | 0.06104 | -0.0285 | 28.0619
19 | 1.7126 | 0.06727 | -0.0297 | 25.4586
19.5 | 1.71 | 0.07402 | -0.0314 | 23.1019
20 | 1.7024 | 0.08173 | -0.0337 | 20.8296

## 83. Re 6M Mach 0.10 (1)
BIGFOIL.COM POLAR EXPORT
NACA63-613 a=0.2
NACA63-613 a=0.2 |  |  |  | Cl Max: | 1.465 | at alpha= | 12 | deg
JavaFoil+Calcfoil stall+Eppler ext transition |  |  |  | L/D Max: | 161.448 | at alpha= | 6 | deg
Re: | 6000000 |  |  | Cd Min: | 0.00507 | at alpha= | -4.5 | deg
Mach: | 0.1 |  |  | Cl=0 at alpha= | -3.175 | deg
|  |  |  | @ Cl=0.1, Cd= | 0.0059761
|  |  |  | @ Cl=0.4, Cd= | 0.0052913
|  |  |  | @ Cl=0.6, Cd= | 0.005608
alpha (deg) | Cl | Cd | Cm | Cl/Cd
-17 | -0.397 | 0.13321 | -0.02 | -2.977
-16.5 | -0.413 | 0.12643 | -0.02 | -3.267
-16 | -0.429 | 0.1198 | -0.02 | -3.583
-15.5 | -0.445 | 0.11424 | -0.02 | -3.895
-15 | -0.46 | 0.10726 | -0.021 | -4.289
-14.5 | -0.474 | 0.1018 | -0.021 | -4.656
-14 | -0.486 | 0.09633 | -0.021 | -5.05
-13.5 | -0.497 | 0.09201 | -0.021 | -5.401
-13 | -0.506 | 0.08576 | -0.022 | -5.899
-12.5 | -0.512 | 0.08048 | -0.022 | -6.367
-12 | -0.515 | 0.07627 | -0.022 | -6.755
-11.5 | -0.515 | 0.07162 | -0.023 | -7.197
-11 | -0.512 | 0.06738 | -0.023 | -7.595
-10.5 | -0.505 | 0.0628 | -0.024 | -8.041
-10 | -0.495 | 0.05773 | -0.025 | -8.575
-9.5 | -0.48 | 0.05343 | -0.026 | -8.993
-9 | -0.463 | 0.04823 | -0.028 | -9.604
-8.5 | -0.443 | 0.04264 | -0.03 | -10.385
-8 | -0.502 | 0.00543 | -0.046 | -92.332
-7.5 | -0.463 | 0.00538 | -0.046 | -86.041
-7 | -0.419 | 0.00529 | -0.046 | -79.236
-6.5 | -0.372 | 0.00534 | -0.047 | -69.74
-6 | -0.322 | 0.00512 | -0.047 | -62.859
-5.5 | -0.269 | 0.0051 | -0.047 | -52.797
-5 | -0.214 | 0.00508 | -0.048 | -42.117
-4.5 | -0.157 | 0.00507 | -0.048 | -30.943
-4 | -0.098 | 0.00507 | -0.048 | -19.4
-3.5 | -0.039 | 0.00508 | -0.049 | -7.67
-3 | 0.021 | 0.00574 | -0.049 | 3.651
-2.5 | 0.081 | 0.00573 | -0.05 | 14.166
-2 | 0.142 | 0.00652 | -0.05 | 21.742
-1.5 | 0.202 | 0.00647 | -0.051 | 31.257
-1 | 0.263 | 0.00644 | -0.051 | 40.817
-0.5 | 0.323 | 0.00522 | -0.051 | 61.943
0 | 0.384 | 0.00527 | -0.052 | 72.781
0.5 | 0.444 | 0.00535 | -0.052 | 83
1 | 0.504 | 0.00542 | -0.053 | 93.003
1.5 | 0.564 | 0.00553 | -0.053 | 101.946
2 | 0.624 | 0.00566 | -0.054 | 110.229
2.5 | 0.684 | 0.00581 | -0.054 | 117.573
3 | 0.743 | 0.00602 | -0.054 | 123.364
3.5 | 0.803 | 0.00627 | -0.055 | 128.034
4 | 0.862 | 0.00633 | -0.055 | 136.27
4.5 | 0.92 | 0.00651 | -0.056 | 141.402
5 | 0.978 | 0.00674 | -0.056 | 145.171
5.5 | 1.036 | 0.0066 | -0.057 | 156.93
6 | 1.092 | 0.00676 | -0.057 | 161.448
6.5 | 1.146 | 0.00777 | -0.057 | 147.443
7 | 1.196 | 0.00816 | -0.058 | 146.66
7.5 | 1.242 | 0.00912 | -0.058 | 136.245
8 | 1.283 | 0.01064 | -0.058 | 120.526
8.5 | 1.319 | 0.01289 | -0.058 | 102.305
9 | 1.356 | 0.01388 | -0.058 | 97.667
9.5 | 1.39 | 0.01476 | -0.059 | 94.123
10 | 1.419 | 0.01582 | -0.059 | 89.652
10.5 | 1.442 | 0.01674 | -0.059 | 86.096
11 | 1.456 | 0.01797 | -0.06 | 81.01
11.5 | 1.464 | 0.01914 | -0.06 | 76.476
12 | 1.465 | 0.02059 | -0.06 | 71.131
12.5 | 1.458 | 0.02233 | -0.06 | 65.324
13 | 1.446 | 0.02405 | -0.061 | 60.122
13.5 | 1.427 | 0.02577 | -0.061 | 55.36
14 | 1.401 | 0.02785 | -0.061 | 50.314
14.5 | 1.37 | 0.03012 | -0.061 | 45.465
15 | 1.333 | 0.03284 | -0.062 | 40.593
15.5 | 1.291 | 0.03624 | -0.062 | 35.618
16 | 1.246 | 0.03951 | -0.062 | 31.535
16.5 | 1.197 | 0.04343 | -0.062 | 27.57
17 | 1.148 | 0.04677 | -0.062 | 24.549

## 84. Re 6M Mach 0.10 (2)
BIGFOIL.COM POLAR EXPORT
NACA63-613 a=0.2
NACA63-613 a=0.2 |  |  |  | Cl Max: | 1.7019 | at alpha= | 18.5 | deg
XFOIL ncrit=9 |  |  |  | L/D Max: | 185.135 | at alpha= | 5 | deg
Re: | 6000000 |  |  | Cd Min: | 0.21622 | at alpha= | -18.5 | deg
Mach: | 0.1 |  |  | Cl=0 at alpha= | -3.2432 | deg
|  |  |  | @ Cl=0.1, Cd= | 0.0059724
|  |  |  | @ Cl=0.4, Cd= | 0.0053666
|  |  |  | @ Cl=0.6, Cd= | 0.0042991
alpha (deg) | Cl | Cd | Cm | Cl/Cd
-18.5 | -0.5719 | 0.21622 | 0.0343 | -2.645
-16.5 | -1.183 | 0.03977 | -0.0719 | -29.746
-16 | -1.2254 | 0.03314 | -0.0706 | -36.9765
-15.5 | -1.2543 | 0.02874 | -0.064 | -43.643
-15 | -1.2432 | 0.02493 | -0.0608 | -49.8676
-14 | -1.1797 | 0.01965 | -0.0569 | -60.0356
-13.5 | -1.1372 | 0.01782 | -0.0556 | -63.8159
-13 | -1.0908 | 0.01634 | -0.0546 | -66.7564
-12.5 | -1.0417 | 0.0151 | -0.0538 | -68.9868
-12 | -0.9912 | 0.01397 | -0.0531 | -70.952
-11.5 | -0.9389 | 0.01302 | -0.0526 | -72.1121
-11 | -0.8858 | 0.01213 | -0.0521 | -73.0256
-10.5 | -0.8316 | 0.01139 | -0.0518 | -73.0114
-10 | -0.7767 | 0.01069 | -0.0515 | -72.6567
-9.5 | -0.7212 | 0.01008 | -0.0514 | -71.5476
-9 | -0.6652 | 0.00956 | -0.0513 | -69.5816
-8.5 | -0.6086 | 0.00909 | -0.0513 | -66.9527
-8 | -0.5521 | 0.00858 | -0.0513 | -64.3473
-7.5 | -0.4953 | 0.0081 | -0.0513 | -61.1481
-7 | -0.4379 | 0.00774 | -0.0515 | -56.5762
-6.5 | -0.3808 | 0.00729 | -0.0516 | -52.2359
-6 | -0.323 | 0.007 | -0.0518 | -46.1429
-5.5 | -0.2647 | 0.0068 | -0.0522 | -38.9265
-5 | -0.2062 | 0.00662 | -0.0525 | -31.148
-4.5 | -0.1475 | 0.0065 | -0.0529 | -22.6923
-4 | -0.0889 | 0.00634 | -0.0534 | -14.0221
-3.5 | -0.0302 | 0.00618 | -0.0538 | -4.8867
-3 | 0.0286 | 0.00608 | -0.0543 | 4.7039
-2.5 | 0.0875 | 0.006 | -0.0548 | 14.5833
-2 | 0.1463 | 0.00587 | -0.0553 | 24.9233
-1.5 | 0.2051 | 0.00581 | -0.0558 | 35.3012
-1 | 0.2639 | 0.00573 | -0.0564 | 46.0558
-0.5 | 0.3227 | 0.00562 | -0.057 | 57.4199
0 | 0.3812 | 0.00546 | -0.0576 | 69.8168
0.5 | 0.4396 | 0.00517 | -0.0583 | 85.029
1 | 0.4967 | 0.00451 | -0.0591 | 110.133
1.5 | 0.5548 | 0.00433 | -0.0598 | 128.1293
2 | 0.6134 | 0.00429 | -0.0604 | 142.9837
2.5 | 0.6717 | 0.0043 | -0.061 | 156.2093
3 | 0.7301 | 0.00439 | -0.0616 | 166.3098
3.5 | 0.7882 | 0.00452 | -0.0622 | 174.3805
4 | 0.8459 | 0.00469 | -0.0628 | 180.3625
4.5 | 0.9026 | 0.00494 | -0.0632 | 182.7126
5 | 0.959 | 0.00518 | -0.0636 | 185.1351
5.5 | 1.0129 | 0.00559 | -0.0636 | 181.1986
6 | 1.0621 | 0.00606 | -0.0626 | 175.264
6.5 | 1.1194 | 0.00664 | -0.0636 | 168.5843
7.5 | 1.217 | 0.00851 | -0.0626 | 143.0082
8 | 1.2642 | 0.0094 | -0.0618 | 134.4894
8.5 | 1.3096 | 0.01032 | -0.0607 | 126.8992
9 | 1.3552 | 0.01109 | -0.0597 | 122.2002
9.5 | 1.4002 | 0.01178 | -0.0585 | 118.8625
10 | 1.443 | 0.01247 | -0.057 | 115.7177
10.5 | 1.4821 | 0.01321 | -0.0549 | 112.1953
11 | 1.503 | 0.0141 | -0.0497 | 106.5957
11.5 | 1.5266 | 0.01521 | -0.0458 | 100.3682
12 | 1.5485 | 0.01671 | -0.0423 | 92.6691
12.5 | 1.5729 | 0.0183 | -0.0396 | 85.9508
13 | 1.595 | 0.02022 | -0.0371 | 78.8823
13.5 | 1.6133 | 0.02256 | -0.0347 | 71.5115
14 | 1.6331 | 0.02495 | -0.0328 | 65.4549
14.5 | 1.6485 | 0.02782 | -0.0309 | 59.2559
15 | 1.6617 | 0.03104 | -0.0293 | 53.5341
15.5 | 1.6726 | 0.03463 | -0.028 | 48.2992
16 | 1.6835 | 0.03847 | -0.0271 | 43.7614
16.5 | 1.69 | 0.04297 | -0.0265 | 39.3298
17 | 1.6934 | 0.04803 | -0.0263 | 35.2571
17.5 | 1.699 | 0.05309 | -0.0265 | 32.0023
18 | 1.7015 | 0.05874 | -0.0272 | 28.9666
18.5 | 1.7019 | 0.06487 | -0.0282 | 26.2355
19 | 1.6993 | 0.07163 | -0.0297 | 23.7233
19.5 | 1.6946 | 0.0789 | -0.0317 | 21.4778
20 | 1.6841 | 0.08729 | -0.0344 | 19.2932

## 85. Re 6M Mach 0.25 (1)
BIGFOIL.COM POLAR EXPORT
NACA63-613 a=0.2
NACA63-613 a=0.2 |  |  |  | Cl Max: | 1.446 | at alpha= | 11 | deg
JavaFoil+Calcfoil stall+Eppler ext transition |  |  |  | L/D Max: | 155.575 | at alpha= | 5.5 | deg
Re: | 6000000 |  |  | Cd Min: | 0.00507 | at alpha= | -3 | deg
Mach: | 0.25 |  |  | Cl=0 at alpha= | -3.1774 | deg
|  |  |  | @ Cl=0.1, Cd= | 0.0059759
|  |  |  | @ Cl=0.4, Cd= | 0.0053368
|  |  |  | @ Cl=0.6, Cd= | 0.0056774
alpha (deg) | Cl | Cd | Cm | Cl/Cd
-14.5 | -0.135 | 0.11299 | -0.02 | -1.198
-14 | -0.203 | 0.10545 | -0.02 | -1.924
-13.5 | -0.253 | 0.09931 | -0.021 | -2.547
-13 | -0.296 | 0.09326 | -0.021 | -3.174
-12.5 | -0.334 | 0.0865 | -0.021 | -3.857
-12 | -0.366 | 0.08152 | -0.022 | -4.489
-11.5 | -0.392 | 0.07643 | -0.022 | -5.135
-11 | -0.413 | 0.07125 | -0.022 | -5.799
-10.5 | -0.428 | 0.06616 | -0.023 | -6.466
-10 | -0.435 | 0.06198 | -0.023 | -7.023
-9.5 | -0.436 | 0.05779 | -0.024 | -7.54
-9 | -0.429 | 0.05484 | -0.024 | -7.822
-8.5 | -0.416 | 0.05066 | -0.025 | -8.214
-8 | -0.398 | 0.04613 | -0.027 | -8.624
-7.5 | -0.375 | 0.04054 | -0.03 | -9.261
-7 | -0.419 | 0.00537 | -0.048 | -78.095
-6.5 | -0.375 | 0.00535 | -0.048 | -70.147
-6 | -0.326 | 0.00517 | -0.048 | -63.114
-5.5 | -0.274 | 0.00516 | -0.049 | -53.133
-5 | -0.218 | 0.00521 | -0.049 | -41.931
-4.5 | -0.161 | 0.00517 | -0.049 | -31.027
-4 | -0.101 | 0.00517 | -0.05 | -19.517
-3.5 | -0.04 | 0.00517 | -0.05 | -7.74
-3 | 0.022 | 0.00507 | -0.051 | 4.244
-2.5 | 0.083 | 0.00576 | -0.051 | 14.493
-2 | 0.146 | 0.00656 | -0.051 | 22.204
-1.5 | 0.208 | 0.00652 | -0.052 | 31.882
-1 | 0.27 | 0.00651 | -0.052 | 41.519
-0.5 | 0.332 | 0.00647 | -0.053 | 51.377
0 | 0.394 | 0.00533 | -0.053 | 73.98
0.5 | 0.456 | 0.0054 | -0.054 | 84.404
1 | 0.518 | 0.00548 | -0.054 | 94.582
1.5 | 0.579 | 0.00563 | -0.055 | 103.011
2 | 0.641 | 0.00577 | -0.055 | 111.066
2.5 | 0.702 | 0.00592 | -0.055 | 118.611
3 | 0.763 | 0.00613 | -0.056 | 124.474
3.5 | 0.825 | 0.00643 | -0.056 | 128.143
4 | 0.884 | 0.00649 | -0.057 | 136.307
4.5 | 0.944 | 0.00669 | -0.057 | 141.192
5 | 1.004 | 0.00692 | -0.058 | 145.109
5.5 | 1.063 | 0.00683 | -0.058 | 155.575
6 | 1.119 | 0.00774 | -0.059 | 144.466
6.5 | 1.173 | 0.0081 | -0.059 | 144.702
7 | 1.223 | 0.00856 | -0.059 | 142.911
7.5 | 1.266 | 0.00994 | -0.059 | 127.401
8 | 1.306 | 0.01163 | -0.059 | 112.294
8.5 | 1.342 | 0.01406 | -0.059 | 95.451
9 | 1.376 | 0.015 | -0.06 | 91.78
9.5 | 1.406 | 0.01602 | -0.06 | 87.761
10 | 1.429 | 0.01724 | -0.06 | 82.911
10.5 | 1.443 | 0.01843 | -0.061 | 78.326
11 | 1.446 | 0.0198 | -0.061 | 73.013
11.5 | 1.438 | 0.02139 | -0.061 | 67.201
12 | 1.419 | 0.02314 | -0.061 | 61.315
12.5 | 1.388 | 0.0252 | -0.062 | 55.085
13 | 1.346 | 0.02772 | -0.062 | 48.562
13.5 | 1.294 | 0.02997 | -0.062 | 43.168
14 | 1.23 | 0.03294 | -0.062 | 37.345
14.5 | 1.156 | 0.03666 | -0.062 | 31.534
15 | 1.072 | 0.04092 | -0.062 | 26.206
15.5 | 0.981 | 0.04635 | -0.062 | 21.166
16 | 0.882 | 0.05345 | -0.061 | 16.5

## 86. Re 6M Mach 0.25 (2)
BIGFOIL.COM POLAR EXPORT
NACA63-613 a=0.2
NACA63-613 a=0.2 |  |  |  | Cl Max: | 1.6517 | at alpha= | 16.5 | deg
XFOIL ncrit=9 |  |  |  | L/D Max: | 186.548 | at alpha= | 5 | deg
Re: | 6000000 |  |  | Cd Min: | 0.24106 | at alpha= | -20 | deg
Mach: | 0.25 |  |  | Cl=0 at alpha= | -3.2439 | deg
|  |  |  | @ Cl=0.1, Cd= | 0.0060306
|  |  |  | @ Cl=0.4, Cd= | 0.0054928
|  |  |  | @ Cl=0.6, Cd= | 0.00438
alpha (deg) | Cl | Cd | Cm | Cl/Cd
-20 | -0.6373 | 0.24106 | 0.0496 | -2.6437
-19.5 | -0.6172 | 0.23403 | 0.0452 | -2.6373
-19 | -0.5977 | 0.2271 | 0.0407 | -2.6319
-18.5 | -0.5811 | 0.22043 | 0.0372 | -2.6362
-18 | -0.5627 | 0.21355 | 0.033 | -2.635
-17.5 | -0.5444 | 0.20614 | 0.0287 | -2.6409
-17 | -0.5287 | 0.1978 | 0.0241 | -2.6729
-16.5 | -0.5128 | 0.1893 | 0.0196 | -2.7089
-15 | -0.4687 | 0.16373 | 0.0062 | -2.8626
-14.5 | -0.4785 | 0.14778 | -0.0009 | -3.2379
-14 | -0.4669 | 0.13947 | -0.0056 | -3.3477
-13 | -0.5533 | 0.09942 | -0.0279 | -5.5653
-12.5 | -0.6014 | 0.08227 | -0.0393 | -7.3101
-12 | -0.7663 | 0.04983 | -0.0673 | -15.3783
-11.5 | -0.9052 | 0.02831 | -0.0657 | -31.9746
-11 | -0.9087 | 0.01845 | -0.0629 | -49.252
-10.5 | -0.8629 | 0.01556 | -0.0612 | -55.4563
-10 | -0.8108 | 0.0135 | -0.0597 | -60.0593
-9.5 | -0.7548 | 0.01205 | -0.0585 | -62.639
-9 | -0.6969 | 0.01093 | -0.0576 | -63.7603
-8.5 | -0.6378 | 0.01006 | -0.0568 | -63.3996
-8 | -0.578 | 0.00936 | -0.0562 | -61.7521
-7.5 | -0.5177 | 0.00878 | -0.0557 | -58.9636
-7 | -0.4578 | 0.00815 | -0.0553 | -56.1718
-6.5 | -0.3973 | 0.0077 | -0.0551 | -51.5974
-6 | -0.3368 | 0.00726 | -0.0549 | -46.3912
-5.5 | -0.276 | 0.00695 | -0.0549 | -39.7122
-5 | -0.2149 | 0.00674 | -0.0551 | -31.8843
-4.5 | -0.1535 | 0.00658 | -0.0553 | -23.3283
-4 | -0.0923 | 0.00646 | -0.0556 | -14.2879
-3.5 | -0.0313 | 0.00625 | -0.0559 | -5.008
-3 | 0.0298 | 0.00613 | -0.0563 | 4.8613
-2.5 | 0.0909 | 0.00605 | -0.0567 | 15.0248
-2 | 0.1519 | 0.00592 | -0.0572 | 25.6588
-1.5 | 0.2129 | 0.00585 | -0.0577 | 36.3932
-1 | 0.2738 | 0.00579 | -0.0582 | 47.2884
-0.5 | 0.3347 | 0.00568 | -0.0588 | 58.9261
0 | 0.3953 | 0.00551 | -0.0595 | 71.7423
0.5 | 0.4556 | 0.00529 | -0.0601 | 86.1248
1 | 0.5147 | 0.00456 | -0.061 | 112.8728
1.5 | 0.5748 | 0.00438 | -0.0616 | 131.2329
2 | 0.6354 | 0.00438 | -0.0623 | 145.0685
2.5 | 0.696 | 0.00437 | -0.0629 | 159.2677
3 | 0.7566 | 0.00446 | -0.0635 | 169.6413
3.5 | 0.817 | 0.00459 | -0.064 | 177.9956
4 | 0.8768 | 0.00479 | -0.0645 | 183.048
4.5 | 0.9358 | 0.00505 | -0.0649 | 185.3069
5 | 0.9943 | 0.00533 | -0.0652 | 186.5478
5.5 | 1.0506 | 0.00575 | -0.0651 | 182.713
6 | 1.1019 | 0.00625 | -0.064 | 176.304
6.5 | 1.1603 | 0.00688 | -0.0645 | 168.6483
7 | 1.2098 | 0.00796 | -0.0636 | 151.9849
7.5 | 1.2577 | 0.00901 | -0.0623 | 139.5893
8 | 1.304 | 0.01002 | -0.0608 | 130.1397
8.5 | 1.348 | 0.01102 | -0.0588 | 122.323
9 | 1.3924 | 0.01183 | -0.0568 | 117.7008
9.5 | 1.4333 | 0.01265 | -0.0543 | 113.3043
10 | 1.4546 | 0.01363 | -0.0485 | 106.7205
10.5 | 1.479 | 0.01487 | -0.0441 | 99.462
11 | 1.5045 | 0.01641 | -0.0406 | 91.6819
11.5 | 1.5305 | 0.01819 | -0.0375 | 84.1396
12 | 1.5522 | 0.02041 | -0.0346 | 76.051
12.5 | 1.574 | 0.02283 | -0.0321 | 68.9444
13 | 1.5909 | 0.02576 | -0.0296 | 61.7585
13.5 | 1.6079 | 0.02887 | -0.0276 | 55.6945
14 | 1.6187 | 0.03263 | -0.0257 | 49.6077
14.5 | 1.6307 | 0.0366 | -0.0244 | 44.5546
15 | 1.6408 | 0.04098 | -0.0233 | 40.039
15.5 | 1.6446 | 0.04622 | -0.0227 | 35.582
16 | 1.6464 | 0.05193 | -0.0226 | 31.7042
16.5 | 1.6517 | 0.05755 | -0.0229 | 28.7003
17 | 1.6513 | 0.0641 | -0.0237 | 25.7613
17.5 | 1.6474 | 0.07132 | -0.0251 | 23.0987
18 | 1.6423 | 0.07906 | -0.0271 | 20.7728
18.5 | 1.6285 | 0.08828 | -0.0301 | 18.447
19 | 1.6213 | 0.09691 | -0.0332 | 16.73
19.5 | 1.6112 | 0.10622 | -0.037 | 15.1685
20 | 1.5984 | 0.11623 | -0.0415 | 13.752

## 87. Re 6M Mach 0.50 (1)
BIGFOIL.COM POLAR EXPORT
NACA63-613 a=0.2
NACA63-613 a=0.2 |  |  |  | Cl Max: | 1.399 | at alpha= | 8.5 | deg
JavaFoil+Calcfoil stall+Eppler ext transition |  |  |  | L/D Max: | 133.248 | at alpha= | 3.5 | deg
Re: | 6000000 |  |  | Cd Min: | 0.00519 | at alpha= | -3 | deg
Mach: | 0.5 |  |  | Cl=0 at alpha= | -3.1765 | deg
|  |  |  | @ Cl=0.1, Cd= | 0.0060072
|  |  |  | @ Cl=0.4, Cd= | 0.0062525
|  |  |  | @ Cl=0.6, Cd= | 0.0058938
alpha (deg) | Cl | Cd | Cm | Cl/Cd
-20 | -0.951 | 0.15439 | -0.026 | -6.162
-19.5 | -0.925 | 0.15294 | -0.027 | -6.047
-19 | -0.895 | 0.14549 | -0.026 | -6.154
-18.5 | -0.865 | 0.14265 | -0.026 | -6.067
-18 | -0.837 | 0.13653 | -0.026 | -6.131
-17.5 | -0.809 | 0.13319 | -0.026 | -6.075
-17 | -0.781 | 0.12888 | -0.026 | -6.061
-16.5 | -0.753 | 0.12403 | -0.026 | -6.074
-16 | -0.724 | 0.11817 | -0.026 | -6.131
-15.5 | -0.695 | 0.11521 | -0.025 | -6.03
-15 | -0.667 | 0.1048 | -0.025 | -6.365
-14.5 | -0.639 | 0.09834 | -0.026 | -6.498
-14 | -0.611 | 0.09154 | -0.026 | -6.673
-13.5 | -0.583 | 0.08574 | -0.026 | -6.798
-13 | -0.554 | 0.0958 | -0.025 | -5.778
-12.5 | -0.525 | 0.08756 | -0.025 | -5.999
-12 | -0.497 | 0.0793 | -0.026 | -6.271
-11.5 | -0.469 | 0.07372 | -0.026 | -6.365
-11 | -0.441 | 0.0674 | -0.027 | -6.55
-10.5 | -0.414 | 0.06252 | -0.028 | -6.619
-10 | -0.384 | 0.0664 | -0.025 | -5.777
-9.5 | -0.355 | 0.06495 | -0.025 | -5.466
-9 | -0.327 | 0.05865 | -0.025 | -5.576
-8.5 | -0.299 | 0.05346 | -0.026 | -5.596
-8 | -0.271 | 0.05017 | -0.027 | -5.407
-7.5 | -0.245 | 0.04423 | -0.03 | -5.529
-7 | -0.214 | 0.05042 | -0.024 | -4.243
-6.5 | -0.186 | 0.04758 | -0.025 | -3.91
-6 | -0.185 | 0.04248 | -0.026 | -4.364
-5.5 | -0.22 | 0.03755 | -0.029 | -5.855
-5 | -0.23 | 0.0053 | -0.055 | -43.474
-4.5 | -0.174 | 0.00524 | -0.055 | -33.218
-4 | -0.111 | 0.00529 | -0.056 | -20.984
-3.5 | -0.044 | 0.00527 | -0.056 | -8.405
-3 | 0.024 | 0.00519 | -0.057 | 4.608
-2.5 | 0.093 | 0.00592 | -0.057 | 15.7
-2 | 0.162 | 0.00678 | -0.058 | 23.951
-1.5 | 0.232 | 0.00672 | -0.058 | 34.53
-1 | 0.302 | 0.0067 | -0.059 | 45.05
-0.5 | 0.371 | 0.00674 | -0.059 | 55.122
0 | 0.44 | 0.00558 | -0.059 | 78.869
0.5 | 0.509 | 0.00569 | -0.06 | 89.537
1 | 0.578 | 0.00583 | -0.06 | 99.136
1.5 | 0.647 | 0.00603 | -0.061 | 107.245
2 | 0.715 | 0.00624 | -0.062 | 114.661
2.5 | 0.784 | 0.00653 | -0.062 | 119.997
3 | 0.852 | 0.00693 | -0.063 | 122.978
3.5 | 0.917 | 0.00688 | -0.063 | 133.248
4 | 0.981 | 0.00763 | -0.063 | 128.561
4.5 | 1.044 | 0.00802 | -0.064 | 130.196
5 | 1.107 | 0.00843 | -0.064 | 131.255
5.5 | 1.169 | 0.00886 | -0.064 | 131.851
6 | 1.226 | 0.00939 | -0.065 | 130.508
6.5 | 1.28 | 0.01009 | -0.065 | 126.785
7 | 1.323 | 0.01217 | -0.065 | 108.714
7.5 | 1.354 | 0.01651 | -0.065 | 82.024
8 | 1.385 | 0.01814 | -0.065 | 76.366
8.5 | 1.399 | 0.02072 | -0.065 | 67.53
9 | 1.382 | 0.02216 | -0.065 | 62.36
9.5 | 1.298 | 0.0248 | -0.065 | 52.332
10 | 0.834 | 0.02985 | -0.065 | 27.941
10.5 | 0.863 | 0.03123 | -0.066 | 27.631
11 | 0.888 | 0.0348 | -0.066 | 25.508
11.5 | 0.917 | 0.03632 | -0.066 | 25.236
12 | 0.919 | 0.04895 | -0.064 | 18.77
12.5 | 0.969 | 0.04196 | -0.066 | 23.086
13 | 0.975 | 0.05398 | -0.064 | 18.065
13.5 | 0.967 | 0.07529 | -0.06 | 12.84

## 88. Re 6M Mach 0.50 (2)
BIGFOIL.COM POLAR EXPORT
NACA63-613 a=0.2
NACA63-613 a=0.2 |  |  |  | Cl Max: | 1.5208 | at alpha= | 12 | deg
XFOIL ncrit=9 |  |  |  | L/D Max: | 193.286 | at alpha= | 4.5 | deg
Re: | 6000000 |  |  | Cd Min: | 0.26294 | at alpha= | -20 | deg
Mach: | 0.5 |  |  | Cl=0 at alpha= | -3.2462 | deg
|  |  |  | @ Cl=0.1, Cd= | 0.0063133
|  |  |  | @ Cl=0.4, Cd= | 0.0058905
|  |  |  | @ Cl=0.6, Cd= | 0.0048422
alpha (deg) | Cl | Cd | Cm | Cl/Cd
-20 | -0.6919 | 0.26294 | 0.0616 | -2.6314
-19.5 | -0.6709 | 0.25594 | 0.0577 | -2.6213
-19 | -0.6477 | 0.2478 | 0.0527 | -2.6138
-18.5 | -0.624 | 0.23955 | 0.0475 | -2.6049
-18 | -0.6003 | 0.23143 | 0.0424 | -2.5939
-17.5 | -0.5767 | 0.22315 | 0.0373 | -2.5844
-17 | -0.5536 | 0.21486 | 0.0323 | -2.5766
-16.5 | -0.5308 | 0.20707 | 0.0272 | -2.5634
-16 | -0.5088 | 0.19819 | 0.0222 | -2.5672
-15.5 | -0.4867 | 0.18957 | 0.0172 | -2.5674
-15 | -0.4657 | 0.18083 | 0.0123 | -2.5753
-14.5 | -0.4423 | 0.17355 | 0.0076 | -2.5485
-14 | -0.4191 | 0.16617 | 0.0031 | -2.5221
-13.5 | -0.3983 | 0.15797 | -0.0016 | -2.5214
-13 | -0.3812 | 0.14883 | -0.0065 | -2.5613
-12 | -0.3554 | 0.12931 | -0.0168 | -2.7484
-11.5 | -0.3367 | 0.12186 | -0.0212 | -2.763
-11 | -0.3286 | 0.11216 | -0.0265 | -2.9297
-10.5 | -0.3146 | 0.1043 | -0.031 | -3.0163
-10 | -0.3108 | 0.09479 | -0.0364 | -3.2788
-9.5 | -0.3073 | 0.08588 | -0.0417 | -3.5782
-9 | -0.3185 | 0.07527 | -0.0484 | -4.2314
-8.5 | -0.3289 | 0.06563 | -0.0549 | -5.0114
-8 | -0.3445 | 0.05576 | -0.063 | -6.1783
-7.5 | -0.368 | 0.04757 | -0.0695 | -7.736
-7 | -0.3752 | 0.0389 | -0.0728 | -9.6452
-6.5 | -0.3783 | 0.02808 | -0.0741 | -13.4722
-6 | -0.3806 | 0.01403 | -0.0731 | -27.1276
-5.5 | -0.3312 | 0.0084 | -0.0703 | -39.4286
-5 | -0.2577 | 0.0075 | -0.0682 | -34.36
-4.5 | -0.1834 | 0.0071 | -0.067 | -25.831
-4 | -0.1094 | 0.00691 | -0.0663 | -15.8321
-3.5 | -0.0364 | 0.00674 | -0.0658 | -5.4006
-3 | 0.0353 | 0.00644 | -0.0655 | 5.4814
-2.5 | 0.1068 | 0.0063 | -0.0656 | 16.9524
-2 | 0.178 | 0.00617 | -0.0657 | 28.8493
-1.5 | 0.2487 | 0.00604 | -0.0661 | 41.1755
-1 | 0.3191 | 0.006 | -0.0665 | 53.1833
-0.5 | 0.3895 | 0.00591 | -0.067 | 65.9052
0 | 0.4595 | 0.00578 | -0.0676 | 79.4983
0.5 | 0.5291 | 0.00562 | -0.0683 | 94.1459
1 | 0.5968 | 0.00485 | -0.0692 | 123.0515
1.5 | 0.6664 | 0.00468 | -0.0698 | 142.3932
2 | 0.7365 | 0.00472 | -0.0704 | 156.0381
2.5 | 0.8067 | 0.00478 | -0.0709 | 168.7657
3 | 0.8775 | 0.00491 | -0.0714 | 178.7169
3.5 | 0.9483 | 0.00509 | -0.0718 | 186.3065
4 | 1.0189 | 0.00531 | -0.0719 | 191.8832
4.5 | 1.0882 | 0.00563 | -0.0718 | 193.286
5 | 1.1563 | 0.00605 | -0.0713 | 191.124
5.5 | 1.2226 | 0.00652 | -0.0703 | 187.5153
6 | 1.2805 | 0.00717 | -0.0676 | 178.5914
6.5 | 1.3402 | 0.0082 | -0.0657 | 163.439
7 | 1.3745 | 0.00998 | -0.0602 | 137.7255
7.5 | 1.3837 | 0.01175 | -0.051 | 117.7617
8 | 1.3866 | 0.01459 | -0.0434 | 95.0377
8.5 | 1.4034 | 0.01756 | -0.0384 | 79.9203
9 | 1.4296 | 0.02038 | -0.0345 | 70.1472
9.5 | 1.4532 | 0.02357 | -0.031 | 61.6546
10 | 1.4731 | 0.02721 | -0.0276 | 54.1382
10.5 | 1.4905 | 0.03123 | -0.0245 | 47.7265
11 | 1.5055 | 0.0357 | -0.0218 | 42.1709
11.5 | 1.5173 | 0.04076 | -0.0197 | 37.2252
12 | 1.5208 | 0.04677 | -0.018 | 32.5166
12.5 | 1.5192 | 0.05359 | -0.017 | 28.3486
13 | 1.5056 | 0.06195 | -0.0171 | 24.3035
13.5 | 1.4828 | 0.07178 | -0.0187 | 20.6576
14 | 1.4549 | 0.08286 | -0.0218 | 17.5585
14.5 | 1.4242 | 0.09499 | -0.0263 | 14.9932
15 | 1.3967 | 0.10744 | -0.0318 | 12.9998
15.5 | 1.3685 | 0.12069 | -0.0385 | 11.339
16 | 1.3436 | 0.13417 | -0.0461 | 10.0142
16.5 | 1.3196 | 0.14807 | -0.0547 | 8.912
17 | 1.2974 | 0.16234 | -0.0641 | 7.9919

## 89. Re 7M Mach 0.00 (1)
BIGFOIL.COM POLAR EXPORT
NACA63-613 a=0.2
NACA63-613 a=0.2 |  |  |  | Cl Max: | 1.472 | at alpha= | 12 | deg
JavaFoil+Calcfoil stall+Eppler ext transition |  |  |  | L/D Max: | 163.495 | at alpha= | 6 | deg
Re: | 7000000 |  |  | Cd Min: | 0.00497 | at alpha= | -4.5 | deg
Mach: | 0 |  |  | Cl=0 at alpha= | -3.175 | deg
|  |  |  | @ Cl=0.1, Cd= | 0.0058907
|  |  |  | @ Cl=0.4, Cd= | 0.005255
|  |  |  | @ Cl=0.6, Cd= | 0.005594
alpha (deg) | Cl | Cd | Cm | Cl/Cd
-13.5 | -0.523 | 0.08997 | -0.021 | -5.814
-13 | -0.529 | 0.08372 | -0.022 | -6.318
-12.5 | -0.532 | 0.0792 | -0.022 | -6.716
-12 | -0.532 | 0.07504 | -0.022 | -7.091
-11.5 | -0.53 | 0.06941 | -0.024 | -7.64
-11 | -0.524 | 0.0659 | -0.024 | -7.947
-10.5 | -0.514 | 0.06146 | -0.024 | -8.371
-10 | -0.502 | 0.05677 | -0.025 | -8.844
-9.5 | -0.488 | 0.05062 | -0.028 | -9.643
-9 | -0.468 | 0.04637 | -0.029 | -10.102
-8.5 | -0.538 | 0.00536 | -0.045 | -100.525
-8 | -0.503 | 0.00533 | -0.045 | -94.37
-7.5 | -0.463 | 0.00527 | -0.046 | -87.76
-7 | -0.419 | 0.00518 | -0.046 | -80.819
-6.5 | -0.371 | 0.00522 | -0.046 | -71.143
-6 | -0.321 | 0.00503 | -0.047 | -63.871
-5.5 | -0.268 | 0.00502 | -0.047 | -53.459
-5 | -0.213 | 0.00498 | -0.047 | -42.754
-4.5 | -0.156 | 0.00497 | -0.048 | -31.391
-4 | -0.098 | 0.00499 | -0.048 | -19.617
-3.5 | -0.039 | 0.005 | -0.049 | -7.763
-3 | 0.021 | 0.00498 | -0.049 | 4.191
-2.5 | 0.081 | 0.00565 | -0.049 | 14.306
-2 | 0.141 | 0.00641 | -0.05 | 21.981
-1.5 | 0.201 | 0.00636 | -0.05 | 31.661
-1 | 0.262 | 0.00636 | -0.051 | 41.169
-0.5 | 0.322 | 0.00519 | -0.051 | 61.963
0 | 0.382 | 0.00524 | -0.052 | 72.934
0.5 | 0.442 | 0.00529 | -0.052 | 83.513
1 | 0.502 | 0.00539 | -0.052 | 93.044
1.5 | 0.561 | 0.00549 | -0.053 | 102.145
2 | 0.621 | 0.00565 | -0.053 | 109.841
2.5 | 0.68 | 0.0058 | -0.054 | 117.282
3 | 0.74 | 0.00602 | -0.054 | 122.774
3.5 | 0.799 | 0.0063 | -0.055 | 126.784
4 | 0.858 | 0.0065 | -0.055 | 131.892
4.5 | 0.915 | 0.00646 | -0.055 | 141.755
5 | 0.974 | 0.00666 | -0.056 | 146.285
5.5 | 1.031 | 0.00683 | -0.056 | 150.974
6 | 1.087 | 0.00665 | -0.057 | 163.495
6.5 | 1.141 | 0.00766 | -0.057 | 148.914
7 | 1.192 | 0.00805 | -0.058 | 148.069
7.5 | 1.236 | 0.00944 | -0.058 | 130.839
8 | 1.278 | 0.01054 | -0.058 | 121.269
8.5 | 1.316 | 0.01243 | -0.058 | 105.909
9 | 1.354 | 0.01332 | -0.058 | 101.657
9.5 | 1.388 | 0.01413 | -0.059 | 98.237
10 | 1.418 | 0.01511 | -0.059 | 93.874
10.5 | 1.442 | 0.01603 | -0.059 | 89.994
11 | 1.458 | 0.01716 | -0.059 | 84.98
11.5 | 1.468 | 0.01824 | -0.06 | 80.516
12 | 1.472 | 0.01956 | -0.06 | 75.251
12.5 | 1.469 | 0.02107 | -0.06 | 69.719
13 | 1.46 | 0.02259 | -0.061 | 64.633
13.5 | 1.444 | 0.02437 | -0.061 | 59.262
14 | 1.423 | 0.02629 | -0.061 | 54.144
14.5 | 1.397 | 0.02841 | -0.061 | 49.164
15 | 1.366 | 0.03053 | -0.061 | 44.73
15.5 | 1.328 | 0.03395 | -0.062 | 39.134
16 | 1.289 | 0.03685 | -0.062 | 34.986
16.5 | 1.247 | 0.04011 | -0.062 | 31.088
17 | 1.204 | 0.04262 | -0.062 | 28.261

## 90. Re 7M Mach 0.00 (2)
BIGFOIL.COM POLAR EXPORT
NACA63-613 a=0.2
NACA63-613 a=0.2 |  |  |  | Cl Max: | 1.7314 | at alpha= | 19 | deg
XFOIL ncrit=9 |  |  |  | L/D Max: | 186.23 | at alpha= | 5 | deg
Re: | 7000000 |  |  | Cd Min: | 0.07918 | at alpha= | 20 | deg
Mach: | 0 |  |  | Cl=0 at alpha= | -3.2397 | deg
|  |  |  | @ Cl=0.1, Cd= | 0.0058093
|  |  |  | @ Cl=0.4, Cd= | 0.0052881
|  |  |  | @ Cl=0.6, Cd= | 0.0042468
alpha (deg) | Cl | Cd | Cm | Cl/Cd
-17 | -1.2847 | 0.03333 | -0.0705 | -38.5449
-16.5 | -1.3125 | 0.02941 | -0.065 | -44.6277
-16 | -1.3147 | 0.02598 | -0.0601 | -50.6043
-15.5 | -1.2951 | 0.02292 | -0.0575 | -56.5052
-15 | -1.2629 | 0.02064 | -0.0556 | -61.187
-14.5 | -1.2249 | 0.01867 | -0.0542 | -65.6079
-14 | -1.1817 | 0.01714 | -0.0531 | -68.944
-13.5 | -1.1357 | 0.0158 | -0.0523 | -71.8797
-12.5 | -1.0373 | 0.01368 | -0.0512 | -75.826
-12 | -0.9861 | 0.01277 | -0.0507 | -77.22
-11.5 | -0.9336 | 0.01199 | -0.0505 | -77.8649
-11 | -0.8805 | 0.01125 | -0.0502 | -78.2667
-10.5 | -0.8265 | 0.01062 | -0.0501 | -77.8249
-10 | -0.7719 | 0.01003 | -0.05 | -76.9591
-9.5 | -0.7168 | 0.00952 | -0.05 | -75.2941
-9 | -0.6611 | 0.00906 | -0.0501 | -72.9691
-8.5 | -0.6049 | 0.00866 | -0.0502 | -69.8499
-8 | -0.5485 | 0.00827 | -0.0503 | -66.3241
-7.5 | -0.4922 | 0.00781 | -0.0505 | -63.0218
-7 | -0.4353 | 0.00747 | -0.0507 | -58.2731
-6.5 | -0.3785 | 0.00707 | -0.0509 | -53.5361
-6 | -0.3212 | 0.00677 | -0.0512 | -47.4446
-5.5 | -0.2633 | 0.00659 | -0.0516 | -39.9545
-5 | -0.2053 | 0.00642 | -0.052 | -31.9782
-4.5 | -0.147 | 0.00628 | -0.0524 | -23.4076
-4 | -0.0887 | 0.00617 | -0.0529 | -14.376
-3.5 | -0.0304 | 0.00602 | -0.0534 | -5.0498
-3 | 0.028 | 0.0059 | -0.0539 | 4.7458
-2.5 | 0.0866 | 0.00583 | -0.0544 | 14.8542
-2 | 0.145 | 0.00574 | -0.0549 | 25.2613
-1.5 | 0.2036 | 0.00567 | -0.0555 | 35.9083
-1 | 0.2621 | 0.0056 | -0.0561 | 46.8036
-0.5 | 0.3205 | 0.00551 | -0.0567 | 58.167
0 | 0.3788 | 0.00535 | -0.0573 | 70.8037
0.5 | 0.437 | 0.00518 | -0.058 | 84.3629
1 | 0.4939 | 0.00451 | -0.0588 | 109.5122
1.5 | 0.5518 | 0.00428 | -0.0595 | 128.9252
2 | 0.6098 | 0.00424 | -0.0601 | 143.8208
2.5 | 0.6679 | 0.00422 | -0.0608 | 158.2701
3 | 0.726 | 0.00428 | -0.0614 | 169.6262
3.5 | 0.7836 | 0.00444 | -0.062 | 176.4865
4 | 0.8407 | 0.00464 | -0.0626 | 181.1853
4.5 | 0.8972 | 0.0049 | -0.0631 | 183.102
5 | 0.9535 | 0.00512 | -0.0635 | 186.2305
5.5 | 1.0071 | 0.00563 | -0.0637 | 178.881
6 | 1.0592 | 0.00608 | -0.0635 | 174.2105
6.5 | 1.1113 | 0.00665 | -0.0634 | 167.1128
7 | 1.1607 | 0.00756 | -0.0631 | 153.5317
7.5 | 1.2099 | 0.00836 | -0.0627 | 144.7249
8 | 1.2578 | 0.00919 | -0.0621 | 136.8662
8.5 | 1.3047 | 0.00998 | -0.0614 | 130.7315
9 | 1.3512 | 0.0107 | -0.0605 | 126.2804
9.5 | 1.3976 | 0.01133 | -0.0597 | 123.3539
10 | 1.4418 | 0.01198 | -0.0585 | 120.3506
10.5 | 1.484 | 0.01263 | -0.0571 | 117.498
11 | 1.5199 | 0.01339 | -0.0546 | 113.5101
11.5 | 1.5397 | 0.01425 | -0.0494 | 108.0491
12 | 1.5599 | 0.01552 | -0.0453 | 100.509
12.5 | 1.585 | 0.01685 | -0.0425 | 94.0653
13 | 1.6065 | 0.01859 | -0.0396 | 86.4174
13.5 | 1.6276 | 0.02053 | -0.0372 | 79.2791
14 | 1.6479 | 0.02268 | -0.0351 | 72.6587
14.5 | 1.6638 | 0.02532 | -0.033 | 65.7109
15 | 1.6793 | 0.02812 | -0.0313 | 59.7191
15.5 | 1.6935 | 0.03119 | -0.0299 | 54.2962
16 | 1.7044 | 0.03473 | -0.0287 | 49.0757
16.5 | 1.7121 | 0.0388 | -0.0278 | 44.1263
17 | 1.7183 | 0.04328 | -0.0273 | 39.7019
17.5 | 1.7253 | 0.04789 | -0.0272 | 36.0263
18 | 1.7307 | 0.0529 | -0.0274 | 32.7164
18.5 | 1.7306 | 0.05873 | -0.0281 | 29.4671
19 | 1.7314 | 0.06472 | -0.0292 | 26.7522
19.5 | 1.7262 | 0.0717 | -0.0308 | 24.0753
20 | 1.7195 | 0.07918 | -0.0329 | 21.7163

## 91. Re 7M Mach 0.10 (1)
BIGFOIL.COM POLAR EXPORT
NACA63-613 a=0.2
NACA63-613 a=0.2 |  |  |  | Cl Max: | 1.467 | at alpha= | 12 | deg
JavaFoil+Calcfoil stall+Eppler ext transition |  |  |  | L/D Max: | 163.316 | at alpha= | 6 | deg
Re: | 7000000 |  |  | Cd Min: | 0.00498 | at alpha= | -4.5 | deg
Mach: | 0.1 |  |  | Cl=0 at alpha= | -3.175 | deg
|  |  |  | @ Cl=0.1, Cd= | 0.0058898
|  |  |  | @ Cl=0.4, Cd= | 0.0052533
|  |  |  | @ Cl=0.6, Cd= | 0.005602
alpha (deg) | Cl | Cd | Cm | Cl/Cd
-13.5 | -0.497 | 0.09099 | -0.021 | -5.463
-13 | -0.506 | 0.08484 | -0.022 | -5.965
-12.5 | -0.513 | 0.07968 | -0.022 | -6.433
-12 | -0.515 | 0.07621 | -0.022 | -6.764
-11.5 | -0.516 | 0.07093 | -0.023 | -7.269
-11 | -0.512 | 0.06698 | -0.023 | -7.646
-10.5 | -0.506 | 0.06134 | -0.025 | -8.251
-10 | -0.496 | 0.05687 | -0.026 | -8.717
-9.5 | -0.482 | 0.05234 | -0.027 | -9.201
-9 | -0.465 | 0.04651 | -0.029 | -10.002
-8.5 | -0.517 | 0.01023 | -0.043 | -50.521
-8 | -0.502 | 0.00535 | -0.046 | -93.833
-7.5 | -0.463 | 0.00528 | -0.046 | -87.529
-7 | -0.419 | 0.0052 | -0.046 | -80.694
-6.5 | -0.372 | 0.00524 | -0.047 | -71.064
-6 | -0.322 | 0.00503 | -0.047 | -63.982
-5.5 | -0.269 | 0.00501 | -0.047 | -53.737
-5 | -0.214 | 0.00499 | -0.048 | -42.896
-4.5 | -0.157 | 0.00498 | -0.048 | -31.514
-4 | -0.098 | 0.005 | -0.048 | -19.701
-3.5 | -0.039 | 0.005 | -0.049 | -7.793
-3 | 0.021 | 0.00498 | -0.049 | 4.208
-2.5 | 0.081 | 0.00565 | -0.05 | 14.366
-2 | 0.142 | 0.00642 | -0.05 | 22.065
-1.5 | 0.202 | 0.00637 | -0.051 | 31.768
-1 | 0.263 | 0.00637 | -0.051 | 41.315
-0.5 | 0.323 | 0.00518 | -0.051 | 62.447
0 | 0.384 | 0.00524 | -0.052 | 73.206
0.5 | 0.444 | 0.00529 | -0.052 | 83.898
1 | 0.504 | 0.00543 | -0.053 | 92.855
1.5 | 0.564 | 0.00553 | -0.053 | 101.993
2 | 0.624 | 0.00565 | -0.054 | 110.408
2.5 | 0.684 | 0.00583 | -0.054 | 117.21
3 | 0.743 | 0.00602 | -0.054 | 123.441
3.5 | 0.803 | 0.00631 | -0.055 | 127.312
4 | 0.862 | 0.00653 | -0.055 | 131.911
4.5 | 0.92 | 0.00646 | -0.056 | 142.512
5 | 0.978 | 0.00666 | -0.056 | 146.979
5.5 | 1.036 | 0.00684 | -0.057 | 151.484
6 | 1.092 | 0.00669 | -0.057 | 163.316
6.5 | 1.146 | 0.00774 | -0.058 | 148.133
7 | 1.197 | 0.00814 | -0.058 | 147.024
7.5 | 1.24 | 0.00957 | -0.058 | 129.641
8 | 1.283 | 0.01066 | -0.058 | 120.375
8.5 | 1.321 | 0.01261 | -0.058 | 104.773
9 | 1.358 | 0.01349 | -0.058 | 100.679
9.5 | 1.392 | 0.01433 | -0.059 | 97.088
10 | 1.421 | 0.01538 | -0.059 | 92.363
10.5 | 1.444 | 0.01628 | -0.059 | 88.706
11 | 1.458 | 0.01744 | -0.06 | 83.583
11.5 | 1.466 | 0.01856 | -0.06 | 78.977
12 | 1.467 | 0.01993 | -0.06 | 73.607
12.5 | 1.46 | 0.02166 | -0.06 | 67.44
13 | 1.448 | 0.02328 | -0.061 | 62.201
13.5 | 1.429 | 0.02493 | -0.061 | 57.306
14 | 1.403 | 0.02693 | -0.061 | 52.103
14.5 | 1.372 | 0.02915 | -0.061 | 47.053
15 | 1.335 | 0.03173 | -0.062 | 42.068
15.5 | 1.293 | 0.03506 | -0.062 | 36.877
16 | 1.248 | 0.03819 | -0.062 | 32.68
16.5 | 1.2 | 0.0419 | -0.062 | 28.633
17 | 1.151 | 0.04516 | -0.062 | 25.481

## 92. Re 7M Mach 0.10 (2)
BIGFOIL.COM POLAR EXPORT
NACA63-613 a=0.2
NACA63-613 a=0.2 |  |  |  | Cl Max: | 1.721 | at alpha= | 18 | deg
XFOIL ncrit=9 |  |  |  | L/D Max: | 186.388 | at alpha= | 5 | deg
Re: | 7000000 |  |  | Cd Min: | 0.08411 | at alpha= | 20 | deg
Mach: | 0.1 |  |  | Cl=0 at alpha= | -3.2402 | deg
|  |  |  | @ Cl=0.1, Cd= | 0.0058125
|  |  |  | @ Cl=0.4, Cd= | 0.005306
|  |  |  | @ Cl=0.6, Cd= | 0.0042571
alpha (deg) | Cl | Cd | Cm | Cl/Cd
-16.5 | -1.1534 | 0.04287 | -0.0703 | -26.9046
-16 | -1.1956 | 0.03526 | -0.0714 | -33.9081
-15.5 | -1.2359 | 0.03041 | -0.0648 | -40.6412
-15 | -1.2411 | 0.02523 | -0.0609 | -49.1914
-14.5 | -1.2206 | 0.02149 | -0.0583 | -56.7985
-14 | -1.1844 | 0.01909 | -0.0565 | -62.043
-13.5 | -1.1418 | 0.01722 | -0.0552 | -66.3066
-12.5 | -1.0457 | 0.0145 | -0.0534 | -72.1172
-12 | -0.9947 | 0.0134 | -0.0528 | -74.2313
-11.5 | -0.9421 | 0.0125 | -0.0523 | -75.368
-11 | -0.8886 | 0.01165 | -0.0518 | -76.2747
-10.5 | -0.8341 | 0.01094 | -0.0515 | -76.2431
-10 | -0.779 | 0.01028 | -0.0513 | -75.7782
-9.5 | -0.7232 | 0.00972 | -0.0512 | -74.4033
-9 | -0.667 | 0.0092 | -0.0511 | -72.5
-8.5 | -0.6102 | 0.00876 | -0.0511 | -69.6575
-8 | -0.5531 | 0.00839 | -0.0512 | -65.9237
-7.5 | -0.4962 | 0.00791 | -0.0512 | -62.7307
-7 | -0.4388 | 0.00753 | -0.0513 | -58.2736
-6.5 | -0.3814 | 0.00716 | -0.0515 | -53.2682
-6 | -0.3238 | 0.0068 | -0.0517 | -47.6176
-5.5 | -0.2653 | 0.00662 | -0.0521 | -40.0755
-5 | -0.2068 | 0.00644 | -0.0524 | -32.1118
-4.5 | -0.1481 | 0.0063 | -0.0529 | -23.5079
-4 | -0.0893 | 0.00619 | -0.0533 | -14.4265
-3.5 | -0.0306 | 0.00603 | -0.0537 | -5.0746
-3 | 0.0283 | 0.00591 | -0.0542 | 4.7885
-2 | 0.146 | 0.00575 | -0.0553 | 25.3913
-1.5 | 0.205 | 0.00567 | -0.0558 | 36.1552
-1 | 0.2639 | 0.0056 | -0.0564 | 47.125
-0.5 | 0.3226 | 0.00552 | -0.057 | 58.442
0 | 0.3814 | 0.00536 | -0.0576 | 71.1567
0.5 | 0.4399 | 0.00519 | -0.0583 | 84.7592
1 | 0.4972 | 0.00452 | -0.0591 | 110
1.5 | 0.5554 | 0.00428 | -0.0598 | 129.7664
2 | 0.6138 | 0.00425 | -0.0605 | 144.4235
2.5 | 0.6722 | 0.00424 | -0.0611 | 158.5377
3 | 0.7307 | 0.00429 | -0.0617 | 170.3263
3.5 | 0.7888 | 0.00446 | -0.0623 | 176.861
4 | 0.8463 | 0.00466 | -0.0629 | 181.6094
4.5 | 0.9031 | 0.00492 | -0.0634 | 183.5569
5 | 0.9599 | 0.00515 | -0.0638 | 186.3883
6 | 1.0663 | 0.00611 | -0.0637 | 174.5172
6.5 | 1.1186 | 0.00671 | -0.0636 | 166.7064
7 | 1.1681 | 0.00762 | -0.0632 | 153.294
7.5 | 1.2176 | 0.00843 | -0.0627 | 144.4365
8 | 1.2653 | 0.0093 | -0.062 | 136.0538
8.5 | 1.3123 | 0.0101 | -0.0611 | 129.9307
9 | 1.359 | 0.01081 | -0.0602 | 125.7169
9.5 | 1.4052 | 0.01145 | -0.0592 | 122.7249
10 | 1.4487 | 0.01215 | -0.0578 | 119.2346
10.5 | 1.4897 | 0.01284 | -0.056 | 116.0202
11 | 1.5182 | 0.01362 | -0.052 | 111.4684
11.5 | 1.5389 | 0.01463 | -0.0473 | 105.188
12 | 1.5608 | 0.01601 | -0.0436 | 97.4891
12.5 | 1.5856 | 0.01749 | -0.0407 | 90.6575
13 | 1.6062 | 0.01941 | -0.0379 | 82.7512
13.5 | 1.6279 | 0.02145 | -0.0356 | 75.8928
14 | 1.6465 | 0.02385 | -0.0335 | 69.0356
14.5 | 1.661 | 0.02673 | -0.0314 | 62.1399
15 | 1.6771 | 0.02962 | -0.0298 | 56.6205
15.5 | 1.6895 | 0.03299 | -0.0284 | 51.2125
16 | 1.6986 | 0.03691 | -0.0273 | 46.02
16.5 | 1.7044 | 0.04136 | -0.0266 | 41.2089
17 | 1.7128 | 0.04582 | -0.0263 | 37.3811
17.5 | 1.7169 | 0.05094 | -0.0263 | 33.7044
18 | 1.721 | 0.05628 | -0.0268 | 30.5792
18.5 | 1.718 | 0.06273 | -0.0277 | 27.3872
19 | 1.7172 | 0.06912 | -0.029 | 24.8438
19.5 | 1.7095 | 0.07675 | -0.031 | 22.2736
20 | 1.7051 | 0.08411 | -0.0333 | 20.2723

## 93. Re 7M Mach 0.25 (1)
BIGFOIL.COM POLAR EXPORT
NACA63-613 a=0.2
NACA63-613 a=0.2 |  |  |  | Cl Max: | 1.448 | at alpha= | 11 | deg
JavaFoil+Calcfoil stall+Eppler ext transition |  |  |  | L/D Max: | 158.255 | at alpha= | 5.5 | deg
Re: | 7000000 |  |  | Cd Min: | 0.00499 | at alpha= | -3 | deg
Mach: | 0.25 |  |  | Cl=0 at alpha= | -3.1774 | deg
|  |  |  | @ Cl=0.1, Cd= | 0.0058978
|  |  |  | @ Cl=0.4, Cd= | 0.0052768
|  |  |  | @ Cl=0.6, Cd= | 0.0056376
alpha (deg) | Cl | Cd | Cm | Cl/Cd
-14.5 | -0.135 | 0.11156 | -0.02 | -1.214
-14 | -0.203 | 0.10529 | -0.02 | -1.927
-13.5 | -0.253 | 0.09835 | -0.021 | -2.572
-13 | -0.296 | 0.09167 | -0.021 | -3.229
-12.5 | -0.334 | 0.08619 | -0.021 | -3.87
-12 | -0.366 | 0.07988 | -0.022 | -4.581
-11.5 | -0.393 | 0.07605 | -0.022 | -5.162
-11 | -0.413 | 0.07072 | -0.022 | -5.845
-10.5 | -0.428 | 0.06602 | -0.023 | -6.483
-10 | -0.435 | 0.06133 | -0.024 | -7.099
-9.5 | -0.436 | 0.05797 | -0.024 | -7.517
-9 | -0.429 | 0.05432 | -0.024 | -7.9
-8.5 | -0.417 | 0.05008 | -0.026 | -8.317
-8 | -0.399 | 0.04539 | -0.028 | -8.78
-7.5 | -0.379 | 0.03783 | -0.032 | -10.012
-7 | -0.419 | 0.00527 | -0.048 | -79.46
-6.5 | -0.375 | 0.00525 | -0.048 | -71.426
-6 | -0.326 | 0.00508 | -0.048 | -64.246
-5.5 | -0.274 | 0.00506 | -0.049 | -54.112
-5 | -0.218 | 0.00511 | -0.049 | -42.728
-4.5 | -0.161 | 0.00508 | -0.049 | -31.6
-4 | -0.101 | 0.00509 | -0.05 | -19.83
-3.5 | -0.04 | 0.00509 | -0.05 | -7.862
-3 | 0.022 | 0.00499 | -0.051 | 4.31
-2.5 | 0.083 | 0.00569 | -0.051 | 14.661
-2 | 0.146 | 0.00646 | -0.051 | 22.545
-1.5 | 0.208 | 0.00641 | -0.052 | 32.405
-1 | 0.27 | 0.00638 | -0.052 | 42.322
-0.5 | 0.332 | 0.00641 | -0.053 | 51.865
0 | 0.394 | 0.00527 | -0.053 | 74.771
0.5 | 0.456 | 0.00534 | -0.054 | 85.42
1 | 0.518 | 0.00548 | -0.054 | 94.47
1.5 | 0.579 | 0.00558 | -0.055 | 103.805
2 | 0.641 | 0.00575 | -0.055 | 111.404
2.5 | 0.702 | 0.00596 | -0.055 | 117.74
3 | 0.763 | 0.00619 | -0.056 | 123.43
3.5 | 0.825 | 0.00646 | -0.056 | 127.661
4 | 0.884 | 0.0065 | -0.057 | 136.069
4.5 | 0.944 | 0.00669 | -0.057 | 141.226
5 | 1.004 | 0.0069 | -0.058 | 145.617
5.5 | 1.063 | 0.00672 | -0.058 | 158.255
6 | 1.12 | 0.00766 | -0.059 | 146.24
6.5 | 1.173 | 0.00806 | -0.059 | 145.61
7 | 1.222 | 0.00886 | -0.059 | 137.876
7.5 | 1.265 | 0.01033 | -0.059 | 122.44
8 | 1.303 | 0.01268 | -0.059 | 102.8
8.5 | 1.344 | 0.01369 | -0.06 | 98.145
9 | 1.378 | 0.01456 | -0.06 | 94.634
9.5 | 1.408 | 0.01555 | -0.06 | 90.522
10 | 1.431 | 0.01675 | -0.06 | 85.426
10.5 | 1.445 | 0.01791 | -0.061 | 80.712
11 | 1.448 | 0.01922 | -0.061 | 75.304
11.5 | 1.44 | 0.02075 | -0.061 | 69.369
12 | 1.421 | 0.02243 | -0.061 | 63.346
12.5 | 1.39 | 0.0244 | -0.062 | 56.984
13 | 1.348 | 0.02684 | -0.062 | 50.231
13.5 | 1.296 | 0.02903 | -0.062 | 44.647
14 | 1.232 | 0.03187 | -0.062 | 38.658
14.5 | 1.158 | 0.03541 | -0.062 | 32.694
15 | 1.074 | 0.03968 | -0.062 | 27.069
15.5 | 0.983 | 0.0446 | -0.062 | 22.048
16 | 0.885 | 0.05112 | -0.062 | 17.311

## 94. Re 7M Mach 0.25 (2)
BIGFOIL.COM POLAR EXPORT
NACA63-613 a=0.2
NACA63-613 a=0.2 |  |  |  | Cl Max: | 1.6708 | at alpha= | 16.5 | deg
XFOIL ncrit=9 |  |  |  | L/D Max: | 187.774 | at alpha= | 5 | deg
Re: | 7000000 |  |  | Cd Min: | 0.18886 | at alpha= | -16.5 | deg
Mach: | 0.25 |  |  | Cl=0 at alpha= | -3.2406 | deg
|  |  |  | @ Cl=0.1, Cd= | 0.0058577
|  |  |  | @ Cl=0.4, Cd= | 0.0054061
|  |  |  | @ Cl=0.6, Cd= | 0.0043297
alpha (deg) | Cl | Cd | Cm | Cl/Cd
-16.5 | -0.5136 | 0.18886 | 0.0195 | -2.7195
-16 | -0.4969 | 0.18098 | 0.0152 | -2.7456
-15.5 | -0.4799 | 0.17328 | 0.0109 | -2.7695
-15 | -0.4999 | 0.15326 | 0.0026 | -3.2618
-14.5 | -0.4925 | 0.14353 | -0.0028 | -3.4313
-14 | -0.5243 | 0.1246 | -0.0129 | -4.2079
-13.5 | -0.5556 | 0.10795 | -0.0228 | -5.1468
-13 | -0.5836 | 0.09358 | -0.0319 | -6.2364
-12.5 | -0.6823 | 0.06854 | -0.0505 | -9.9548
-12 | -0.8756 | 0.03946 | -0.0674 | -22.1896
-11.5 | -0.9556 | 0.02088 | -0.0646 | -45.7663
-11 | -0.9203 | 0.0166 | -0.0624 | -55.4398
-10.5 | -0.8699 | 0.01438 | -0.0608 | -60.4937
-10 | -0.8154 | 0.01267 | -0.0594 | -64.3567
-9.5 | -0.7582 | 0.01143 | -0.0582 | -66.3342
-9 | -0.6996 | 0.01044 | -0.0573 | -67.0115
-8.5 | -0.64 | 0.00964 | -0.0565 | -66.39
-8 | -0.5798 | 0.00899 | -0.056 | -64.4939
-7.5 | -0.5193 | 0.00848 | -0.0555 | -61.2382
-7 | -0.4588 | 0.00796 | -0.0552 | -57.6382
-6.5 | -0.3982 | 0.00749 | -0.0549 | -53.1642
-6 | -0.3375 | 0.00712 | -0.0548 | -47.4017
-5.5 | -0.2769 | 0.00674 | -0.0548 | -41.0831
-5 | -0.2155 | 0.00654 | -0.055 | -32.9511
-4.5 | -0.1542 | 0.00639 | -0.0552 | -24.1315
-4 | -0.0928 | 0.00625 | -0.0555 | -14.848
-3.5 | -0.0317 | 0.00609 | -0.0558 | -5.2053
-3 | 0.0294 | 0.00597 | -0.0562 | 4.9246
-2.5 | 0.0906 | 0.00587 | -0.0567 | 15.4344
-2 | 0.1517 | 0.00579 | -0.0572 | 26.2003
-1.5 | 0.2127 | 0.00571 | -0.0577 | 37.2504
-1 | 0.2738 | 0.00564 | -0.0582 | 48.5461
-0.5 | 0.3346 | 0.00556 | -0.0588 | 60.1799
0 | 0.3953 | 0.00542 | -0.0595 | 72.9336
0.5 | 0.456 | 0.00524 | -0.0602 | 87.0229
1 | 0.5151 | 0.00458 | -0.061 | 112.4672
1.5 | 0.5754 | 0.00435 | -0.0617 | 132.2759
2 | 0.636 | 0.0043 | -0.0623 | 147.907
2.5 | 0.6965 | 0.00432 | -0.063 | 161.2269
3 | 0.7571 | 0.00439 | -0.0636 | 172.4601
3.5 | 0.8175 | 0.00454 | -0.0642 | 180.0661
4 | 0.8774 | 0.00475 | -0.0647 | 184.7158
4.5 | 0.9364 | 0.00502 | -0.0651 | 186.5339
5 | 0.9952 | 0.0053 | -0.0654 | 187.7736
5.5 | 1.0515 | 0.00578 | -0.0654 | 181.9204
6 | 1.1059 | 0.0063 | -0.065 | 175.5397
6.5 | 1.1593 | 0.00695 | -0.0645 | 166.8058
7 | 1.2095 | 0.00796 | -0.0636 | 151.9472
7.5 | 1.2588 | 0.00891 | -0.0625 | 141.2795
8 | 1.3055 | 0.00991 | -0.061 | 131.7356
8.5 | 1.3521 | 0.01076 | -0.0594 | 125.6599
9 | 1.3978 | 0.01153 | -0.0576 | 121.2316
9.5 | 1.441 | 0.01229 | -0.0553 | 117.2498
10 | 1.4701 | 0.01313 | -0.0507 | 111.965
10.5 | 1.4899 | 0.01434 | -0.0453 | 103.8982
11 | 1.5173 | 0.01569 | -0.0417 | 96.7049
11.5 | 1.5414 | 0.01748 | -0.0383 | 88.1808
12 | 1.5657 | 0.01946 | -0.0354 | 80.4573
12.5 | 1.5862 | 0.02189 | -0.0327 | 72.4623
13 | 1.6066 | 0.0245 | -0.0303 | 65.5755
13.5 | 1.6221 | 0.02765 | -0.028 | 58.6655
14 | 1.6343 | 0.03124 | -0.026 | 52.3143
14.5 | 1.6469 | 0.03505 | -0.0245 | 46.9872
15 | 1.657 | 0.03932 | -0.0233 | 42.1414
15.5 | 1.6611 | 0.04444 | -0.0225 | 37.3785
16 | 1.6673 | 0.04962 | -0.0223 | 33.6014
16.5 | 1.6708 | 0.05534 | -0.0224 | 30.1915
17 | 1.6699 | 0.0618 | -0.0231 | 27.021
17.5 | 1.6634 | 0.06926 | -0.0244 | 24.0167
18 | 1.6599 | 0.07668 | -0.0262 | 21.6471
18.5 | 1.6544 | 0.08464 | -0.0285 | 19.5463
19 | 1.6458 | 0.09336 | -0.0315 | 17.6285
19.5 | 1.6376 | 0.10222 | -0.035 | 16.0203
20 | 1.6238 | 0.11226 | -0.0394 | 14.4646

## 95. Re 7M Mach 0.50 (1)
BIGFOIL.COM POLAR EXPORT
NACA63-613 a=0.2
NACA63-613 a=0.2 |  |  |  | Cl Max: | 1.401 | at alpha= | 8.5 | deg
JavaFoil+Calcfoil stall+Eppler ext transition |  |  |  | L/D Max: | 134.365 | at alpha= | 5.5 | deg
Re: | 7000000 |  |  | Cd Min: | 0.00511 | at alpha= | -3 | deg
Mach: | 0.5 |  |  | Cl=0 at alpha= | -3.1765 | deg
|  |  |  | @ Cl=0.1, Cd= | 0.0059152
|  |  |  | @ Cl=0.4, Cd= | 0.0061651
|  |  |  | @ Cl=0.6, Cd= | 0.0058801
alpha (deg) | Cl | Cd | Cm | Cl/Cd
-20 | -0.952 | 0.15301 | -0.026 | -6.22
-19.5 | -0.925 | 0.14987 | -0.027 | -6.175
-19 | -0.896 | 0.14358 | -0.027 | -6.241
-18.5 | -0.866 | 0.14207 | -0.026 | -6.097
-18 | -0.837 | 0.13585 | -0.026 | -6.163
-17.5 | -0.809 | 0.13029 | -0.026 | -6.211
-17 | -0.781 | 0.12598 | -0.026 | -6.201
-16.5 | -0.754 | 0.12265 | -0.026 | -6.144
-16 | -0.725 | 0.11727 | -0.026 | -6.181
-15.5 | -0.696 | 0.11255 | -0.025 | -6.18
-15 | -0.668 | 0.10299 | -0.026 | -6.483
-14.5 | -0.64 | 0.09672 | -0.026 | -6.614
-14 | -0.612 | 0.09073 | -0.026 | -6.742
-13.5 | -0.584 | 0.08481 | -0.027 | -6.884
-13 | -0.554 | 0.09429 | -0.025 | -5.872
-12.5 | -0.525 | 0.08676 | -0.025 | -6.057
-12 | -0.497 | 0.07899 | -0.026 | -6.298
-11.5 | -0.47 | 0.07261 | -0.027 | -6.468
-11 | -0.443 | 0.06624 | -0.028 | -6.681
-10.5 | -0.415 | 0.0611 | -0.029 | -6.794
-10 | -0.384 | 0.06566 | -0.025 | -5.845
-9.5 | -0.355 | 0.06498 | -0.025 | -5.465
-9 | -0.327 | 0.05805 | -0.025 | -5.635
-8.5 | -0.299 | 0.05304 | -0.026 | -5.643
-8 | -0.271 | 0.0496 | -0.027 | -5.474
-7.5 | -0.246 | 0.04269 | -0.032 | -5.754
-7 | -0.214 | 0.04993 | -0.024 | -4.285
-6.5 | -0.186 | 0.04712 | -0.025 | -3.949
-6 | -0.185 | 0.04228 | -0.026 | -4.386
-5.5 | -0.22 | 0.03709 | -0.03 | -5.936
-5 | -0.23 | 0.0052 | -0.055 | -44.302
-4.5 | -0.174 | 0.00515 | -0.055 | -33.815
-4 | -0.111 | 0.0052 | -0.056 | -21.336
-3.5 | -0.044 | 0.00518 | -0.056 | -8.549
-3 | 0.024 | 0.00511 | -0.057 | 4.681
-2.5 | 0.093 | 0.00583 | -0.057 | 15.921
-2 | 0.162 | 0.00667 | -0.058 | 24.35
-1.5 | 0.232 | 0.00663 | -0.058 | 34.989
-1 | 0.302 | 0.0066 | -0.059 | 45.759
-0.5 | 0.371 | 0.00664 | -0.059 | 55.911
0 | 0.44 | 0.00551 | -0.059 | 79.876
0.5 | 0.509 | 0.00564 | -0.06 | 90.292
1 | 0.578 | 0.00581 | -0.06 | 99.586
1.5 | 0.647 | 0.00603 | -0.061 | 107.383
2 | 0.715 | 0.00626 | -0.062 | 114.346
2.5 | 0.784 | 0.00655 | -0.062 | 119.662
3 | 0.852 | 0.00697 | -0.063 | 122.177
3.5 | 0.918 | 0.00686 | -0.063 | 133.742
4 | 0.982 | 0.00758 | -0.063 | 129.563
4.5 | 1.045 | 0.00792 | -0.064 | 131.947
5 | 1.108 | 0.00829 | -0.064 | 133.598
5.5 | 1.17 | 0.00871 | -0.064 | 134.365
6 | 1.227 | 0.00932 | -0.065 | 131.647
6.5 | 1.281 | 0.00997 | -0.065 | 128.436
7 | 1.322 | 0.01271 | -0.065 | 103.954
7.5 | 1.356 | 0.01612 | -0.065 | 84.104
8 | 1.387 | 0.01766 | -0.065 | 78.52
8.5 | 1.401 | 0.02011 | -0.065 | 69.681
9 | 1.384 | 0.02152 | -0.065 | 64.316
9.5 | 1.3 | 0.0241 | -0.066 | 53.946
10 | 0.835 | 0.02909 | -0.065 | 28.709
10.5 | 0.864 | 0.03034 | -0.066 | 28.487
11 | 0.89 | 0.0337 | -0.066 | 26.398
11.5 | 0.918 | 0.03515 | -0.066 | 26.122
12 | 0.93 | 0.04423 | -0.065 | 21.036
12.5 | 0.971 | 0.04047 | -0.067 | 23.992
13 | 0.986 | 0.04934 | -0.066 | 19.975
13.5 | 0.987 | 0.06509 | -0.063 | 15.161

## 96. Re 7M Mach 0.50 (2)
BIGFOIL.COM POLAR EXPORT
NACA63-613 a=0.2
NACA63-613 a=0.2 |  |  |  | Cl Max: | 1.5421 | at alpha= | 12 | deg
XFOIL ncrit=9 |  |  |  | L/D Max: | 439.54 | at alpha= | -0.5 | deg
Re: | 7000000 |  |  | Cd Min: | 0.16149 | at alpha= | 17 | deg
Mach: | 0.5 |  |  | Cl=0 at alpha= | -3.2239 | deg
|  |  |  | @ Cl=0.1, Cd= | 0.00096152
|  |  |  | @ Cl=0.4, Cd= | 0.0019643
|  |  |  | @ Cl=0.6, Cd= | 0.0050698
alpha (deg) | Cl | Cd | Cm | Cl/Cd
-11 | -0.2781 | 0.10434 | -0.0201 | -2.6653
-10.5 | -0.2755 | 0.09443 | -0.0254 | -2.9175
-10 | -0.2806 | 0.08324 | -0.0313 | -3.371
-9.5 | -0.2857 | 0.07243 | -0.037 | -3.9445
-9 | -0.2988 | 0.06108 | -0.0432 | -4.8919
-8.5 | -0.3195 | 0.04945 | -0.0504 | -6.4611
-8 | -0.3426 | 0.03843 | -0.0607 | -8.9149
-7.5 | -0.3739 | 0.03151 | -0.0655 | -11.8661
-7 | -0.3867 | 0.02258 | -0.0683 | -17.1258
-6.5 | -0.3893 | 0.01252 | -0.0695 | -31.0942
-6 | -0.3897 | 0.00295 | -0.0697 | -132.1017
-5.5 | -0.3306 | 0.00147 | -0.0676 | -224.898
-5 | -0.2573 | 0.00125 | -0.0659 | -205.84
-4.5 | -0.1844 | 0.00113 | -0.0648 | -163.1858
-4 | -0.1114 | 0.00109 | -0.0642 | -102.2018
-3.5 | -0.0392 | 0.00105 | -0.0638 | -37.3333
-3 | 0.0318 | 0.001 | -0.0637 | 31.8
-2.5 | 0.1027 | 0.00096 | -0.0638 | 106.9792
-2 | 0.173 | 0.00093 | -0.064 | 186.0215
-1.5 | 0.243 | 0.00091 | -0.0644 | 267.033
-1 | 0.3128 | 0.00089 | -0.0649 | 351.4607
-0.5 | 0.3824 | 0.00087 | -0.0654 | 439.5402
0 | 0.4596 | 0.00567 | -0.0677 | 81.0582
0.5 | 0.5296 | 0.00552 | -0.0684 | 95.942
1.5 | 0.6672 | 0.00464 | -0.0699 | 143.7931
2 | 0.7375 | 0.00462 | -0.0706 | 159.632
2.5 | 0.8079 | 0.00467 | -0.0711 | 172.9979
3 | 0.8785 | 0.00481 | -0.0716 | 182.6403
3.5 | 0.9494 | 0.00499 | -0.0719 | 190.2605
4 | 1.0201 | 0.00521 | -0.0722 | 195.7965
4.5 | 1.0891 | 0.00558 | -0.072 | 195.1792
5.5 | 1.2242 | 0.00648 | -0.0706 | 188.9198
6 | 1.2849 | 0.0072 | -0.0686 | 178.4583
7 | 1.3748 | 0.00992 | -0.0603 | 138.5887
7.5 | 1.3875 | 0.01156 | -0.0514 | 120.026
8.5 | 1.4123 | 0.01698 | -0.0388 | 83.1743
9 | 1.4407 | 0.01964 | -0.0349 | 73.3554
9.5 | 1.4659 | 0.0227 | -0.0313 | 64.5771
10 | 1.49 | 0.02603 | -0.0279 | 57.2416
10.5 | 1.5072 | 0.03001 | -0.0246 | 50.2233
11 | 1.5243 | 0.03425 | -0.0218 | 44.5051
11.5 | 1.5368 | 0.03918 | -0.0194 | 39.2241
12 | 1.5421 | 0.04496 | -0.0175 | 34.2994
12.5 | 1.5377 | 0.05191 | -0.0163 | 29.6224
13 | 1.5211 | 0.06045 | -0.0163 | 25.1629
13.5 | 1.4961 | 0.0704 | -0.0179 | 21.2514
14 | 1.4675 | 0.08142 | -0.0208 | 18.0238
14.5 | 1.4356 | 0.0936 | -0.0253 | 15.3376
15 | 1.4074 | 0.10608 | -0.0308 | 13.2673
15.5 | 1.3785 | 0.11938 | -0.0375 | 11.5472
16 | 1.3531 | 0.13287 | -0.0451 | 10.1836
16.5 | 1.3267 | 0.14706 | -0.0539 | 9.0215
17 | 1.303 | 0.16149 | -0.0634 | 8.0686

## 97. Re 8M Mach 0.00 (1)
BIGFOIL.COM POLAR EXPORT
NACA63-613 a=0.2
NACA63-613 a=0.2 |  |  |  | Cl Max: | 1.474 | at alpha= | 12 | deg
JavaFoil+Calcfoil stall+Eppler ext transition |  |  |  | L/D Max: | 166.503 | at alpha= | 6.5 | deg
Re: | 8000000 |  |  | Cd Min: | 0.0049 | at alpha= | -5 | deg
Mach: | 0 |  |  | Cl=0 at alpha= | -3.175 | deg
|  |  |  | @ Cl=0.1, Cd= | 0.0058212
|  |  |  | @ Cl=0.4, Cd= | 0.00524
|  |  |  | @ Cl=0.6, Cd= | 0.005624
alpha (deg) | Cl | Cd | Cm | Cl/Cd
-13.5 | -0.523 | 0.08947 | -0.022 | -5.849
-13 | -0.529 | 0.08329 | -0.022 | -6.353
-12.5 | -0.532 | 0.07881 | -0.022 | -6.752
-12 | -0.532 | 0.07467 | -0.023 | -7.129
-11.5 | -0.531 | 0.06883 | -0.024 | -7.71
-11 | -0.524 | 0.06513 | -0.024 | -8.048
-10.5 | -0.515 | 0.06097 | -0.025 | -8.446
-10 | -0.503 | 0.05608 | -0.026 | -8.966
-9.5 | -0.49 | 0.04926 | -0.028 | -9.94
-9 | -0.471 | 0.04408 | -0.03 | -10.693
-8.5 | -0.538 | 0.00528 | -0.045 | -102.033
-8 | -0.503 | 0.00526 | -0.045 | -95.617
-7.5 | -0.463 | 0.00519 | -0.046 | -89.11
-7 | -0.419 | 0.00516 | -0.046 | -81.212
-6.5 | -0.371 | 0.00515 | -0.046 | -72.194
-6 | -0.321 | 0.00495 | -0.047 | -64.875
-5.5 | -0.268 | 0.00494 | -0.047 | -54.327
-5 | -0.213 | 0.0049 | -0.047 | -43.439
-4.5 | -0.156 | 0.00491 | -0.048 | -31.829
-4 | -0.098 | 0.00493 | -0.048 | -19.881
-3.5 | -0.039 | 0.00493 | -0.049 | -7.874
-3 | 0.021 | 0.00492 | -0.049 | 4.239
-2.5 | 0.081 | 0.00559 | -0.049 | 14.465
-2 | 0.141 | 0.00632 | -0.05 | 22.316
-1.5 | 0.201 | 0.00626 | -0.05 | 32.14
-1 | 0.262 | 0.00626 | -0.051 | 41.779
-0.5 | 0.322 | 0.00587 | -0.051 | 54.815
0 | 0.382 | 0.00521 | -0.052 | 73.27
0.5 | 0.442 | 0.00531 | -0.052 | 83.185
1 | 0.502 | 0.00541 | -0.052 | 92.755
1.5 | 0.561 | 0.00552 | -0.053 | 101.661
2 | 0.621 | 0.00568 | -0.053 | 109.341
2.5 | 0.68 | 0.00585 | -0.054 | 116.281
3 | 0.74 | 0.00607 | -0.054 | 121.768
3.5 | 0.799 | 0.00627 | -0.055 | 127.42
4 | 0.858 | 0.00651 | -0.055 | 131.707
4.5 | 0.915 | 0.0064 | -0.055 | 142.956
5 | 0.974 | 0.00657 | -0.056 | 148.148
5.5 | 1.031 | 0.00672 | -0.056 | 153.488
6 | 1.087 | 0.00662 | -0.057 | 164.247
6.5 | 1.141 | 0.00685 | -0.057 | 166.503
7 | 1.191 | 0.00845 | -0.058 | 140.853
7.5 | 1.236 | 0.00959 | -0.058 | 128.835
8 | 1.279 | 0.01055 | -0.058 | 121.225
8.5 | 1.317 | 0.0123 | -0.058 | 107.07
9 | 1.355 | 0.01302 | -0.058 | 104.087
9.5 | 1.39 | 0.01378 | -0.059 | 100.898
10 | 1.42 | 0.01477 | -0.059 | 96.138
10.5 | 1.444 | 0.01563 | -0.059 | 92.388
11 | 1.46 | 0.01674 | -0.06 | 87.207
11.5 | 1.47 | 0.01777 | -0.06 | 82.745
12 | 1.474 | 0.01904 | -0.06 | 77.391
12.5 | 1.471 | 0.02049 | -0.06 | 71.769
13 | 1.462 | 0.02195 | -0.061 | 66.588
13.5 | 1.446 | 0.02368 | -0.061 | 61.066
14 | 1.425 | 0.02554 | -0.061 | 55.807
14.5 | 1.398 | 0.02759 | -0.061 | 50.695
15 | 1.368 | 0.02967 | -0.062 | 46.091
15.5 | 1.33 | 0.03297 | -0.062 | 40.357
16 | 1.291 | 0.03576 | -0.062 | 36.105
16.5 | 1.249 | 0.03895 | -0.062 | 32.066
17 | 1.206 | 0.04133 | -0.062 | 29.188

## 98. Re 8M Mach 0.00 (2)
BIGFOIL.COM POLAR EXPORT
NACA63-613 a=0.2
NACA63-613 a=0.2 |  |  |  | Cl Max: | 1.7461 | at alpha= | 18 | deg
XFOIL ncrit=9 |  |  |  | L/D Max: | 185.945 | at alpha= | 5 | deg
Re: | 8000000 |  |  | Cd Min: | 0.0764 | at alpha= | 20 | deg
Mach: | 0 |  |  | Cl=0 at alpha= | -3.2372 | deg
|  |  |  | @ Cl=0.1, Cd= | 0.0056813
|  |  |  | @ Cl=0.4, Cd= | 0.0051525
|  |  |  | @ Cl=0.6, Cd= | 0.004196
alpha (deg) | Cl | Cd | Cm | Cl/Cd
-17.5 | -1.2998 | 0.03533 | -0.0718 | -36.7903
-17 | -1.3632 | 0.0286 | -0.0663 | -47.6643
-16.5 | -1.3491 | 0.02715 | -0.062 | -49.6906
-16 | -1.3234 | 0.02521 | -0.0595 | -52.495
-15.5 | -1.2933 | 0.02318 | -0.0575 | -55.7938
-15 | -1.2617 | 0.02086 | -0.0557 | -60.4842
-14.5 | -1.2265 | 0.01853 | -0.054 | -66.19
-14 | -1.184 | 0.01688 | -0.0529 | -70.1422
-13.5 | -1.1382 | 0.01549 | -0.0521 | -73.4797
-13 | -1.0897 | 0.01435 | -0.0514 | -75.9373
-12.5 | -1.0395 | 0.01336 | -0.0509 | -77.8069
-12 | -0.9881 | 0.01247 | -0.0505 | -79.2382
-11.5 | -0.9356 | 0.01169 | -0.0503 | -80.0342
-11 | -0.8823 | 0.01096 | -0.05 | -80.5018
-10.5 | -0.8281 | 0.01035 | -0.0499 | -80.0097
-10 | -0.7735 | 0.00976 | -0.0499 | -79.252
-9.5 | -0.7182 | 0.00925 | -0.0499 | -77.6432
-9 | -0.6624 | 0.0088 | -0.0499 | -75.2727
-8.5 | -0.6061 | 0.00841 | -0.05 | -72.069
-8 | -0.5495 | 0.00807 | -0.0502 | -68.0917
-7.5 | -0.4929 | 0.00767 | -0.0504 | -64.2634
-7 | -0.436 | 0.00731 | -0.0506 | -59.6443
-6.5 | -0.379 | 0.00696 | -0.0508 | -54.454
-6 | -0.3218 | 0.00662 | -0.0511 | -48.6103
-5.5 | -0.2638 | 0.00646 | -0.0515 | -40.8359
-5 | -0.2058 | 0.00626 | -0.0519 | -32.8754
-4.5 | -0.1475 | 0.00614 | -0.0524 | -24.0228
-4 | -0.0891 | 0.00602 | -0.0529 | -14.8007
-3.5 | -0.0307 | 0.00589 | -0.0533 | -5.2122
-3 | 0.0277 | 0.00578 | -0.0538 | 4.7924
-2.5 | 0.0863 | 0.0057 | -0.0544 | 15.1404
-2 | 0.1449 | 0.00562 | -0.0549 | 25.7829
-1.5 | 0.2034 | 0.00557 | -0.0555 | 36.5171
-1 | 0.262 | 0.00549 | -0.0561 | 47.7231
-0.5 | 0.3205 | 0.00541 | -0.0567 | 59.2421
0 | 0.3788 | 0.00529 | -0.0573 | 71.6068
1 | 0.4944 | 0.00454 | -0.0588 | 108.8987
1.5 | 0.5522 | 0.00427 | -0.0595 | 129.3208
2 | 0.6103 | 0.00418 | -0.0602 | 146.0048
2.5 | 0.6683 | 0.00418 | -0.0608 | 159.8804
3 | 0.7262 | 0.00425 | -0.0615 | 170.8706
3.5 | 0.7839 | 0.0044 | -0.0621 | 178.1591
4 | 0.8409 | 0.00463 | -0.0626 | 181.6199
4.5 | 0.8975 | 0.0049 | -0.0632 | 183.1633
5 | 0.9539 | 0.00513 | -0.0637 | 185.9454
5.5 | 1.0074 | 0.00568 | -0.0638 | 177.3592
6.5 | 1.1084 | 0.00674 | -0.0629 | 164.451
7 | 1.1606 | 0.00756 | -0.0631 | 153.5185
7.5 | 1.2107 | 0.00828 | -0.0628 | 146.2198
8 | 1.2592 | 0.00906 | -0.0623 | 138.9845
8.5 | 1.3063 | 0.00985 | -0.0616 | 132.6193
9 | 1.3546 | 0.01045 | -0.061 | 129.6268
9.5 | 1.4016 | 0.01105 | -0.0603 | 126.8416
10 | 1.4466 | 0.01169 | -0.0592 | 123.7468
10.5 | 1.4891 | 0.01235 | -0.0578 | 120.5749
11 | 1.5288 | 0.01303 | -0.056 | 117.3292
11.5 | 1.5505 | 0.01386 | -0.051 | 111.8687
12 | 1.5716 | 0.01495 | -0.0467 | 105.1237
12.5 | 1.5952 | 0.01626 | -0.0435 | 98.1058
13 | 1.6163 | 0.01794 | -0.0405 | 90.0948
13.5 | 1.6395 | 0.01968 | -0.0381 | 83.3079
14 | 1.6584 | 0.02186 | -0.0357 | 75.8646
14.5 | 1.6752 | 0.02437 | -0.0336 | 68.7403
15 | 1.6928 | 0.02695 | -0.0319 | 62.8126
15.5 | 1.707 | 0.02995 | -0.0303 | 56.995
16 | 1.7169 | 0.03347 | -0.0289 | 51.2967
16.5 | 1.7244 | 0.03751 | -0.0279 | 45.9717
17 | 1.7351 | 0.04143 | -0.0274 | 41.8803
17.5 | 1.7402 | 0.04616 | -0.0271 | 37.6993
18 | 1.7461 | 0.051 | -0.0273 | 34.2373
18.5 | 1.7447 | 0.05691 | -0.0278 | 30.6572
19 | 1.7452 | 0.06287 | -0.0288 | 27.7589
19.5 | 1.7408 | 0.06963 | -0.0302 | 25.0007
20 | 1.7386 | 0.0764 | -0.032 | 22.7565

## 99. Re 8M Mach 0.10 (1)
BIGFOIL.COM POLAR EXPORT
NACA63-613 a=0.2
NACA63-613 a=0.2 |  |  |  | Cl Max: | 1.469 | at alpha= | 12 | deg
JavaFoil+Calcfoil stall+Eppler ext transition |  |  |  | L/D Max: | 164.077 | at alpha= | 6 | deg
Re: | 8000000 |  |  | Cd Min: | 0.00491 | at alpha= | -5 | deg
Mach: | 0.1 |  |  | Cl=0 at alpha= | -3.175 | deg
|  |  |  | @ Cl=0.1, Cd= | 0.0058205
|  |  |  | @ Cl=0.4, Cd= | 0.0052393
|  |  |  | @ Cl=0.6, Cd= | 0.005608
alpha (deg) | Cl | Cd | Cm | Cl/Cd
-13.5 | -0.497 | 0.09047 | -0.021 | -5.497
-13 | -0.506 | 0.08438 | -0.022 | -6
-12.5 | -0.512 | 0.07962 | -0.022 | -6.437
-12 | -0.516 | 0.07513 | -0.023 | -6.862
-11.5 | -0.516 | 0.07045 | -0.023 | -7.324
-11 | -0.512 | 0.06619 | -0.023 | -7.743
-10.5 | -0.507 | 0.06062 | -0.025 | -8.359
-10 | -0.496 | 0.05613 | -0.026 | -8.842
-9.5 | -0.482 | 0.05181 | -0.027 | -9.303
-9 | -0.468 | 0.04434 | -0.03 | -10.555
-8.5 | -0.536 | 0.00529 | -0.045 | -101.324
-8 | -0.502 | 0.00528 | -0.046 | -95.051
-7.5 | -0.463 | 0.0052 | -0.046 | -88.867
-7 | -0.419 | 0.00511 | -0.046 | -82.005
-6.5 | -0.372 | 0.00516 | -0.047 | -72.111
-6 | -0.322 | 0.00496 | -0.047 | -64.988
-5.5 | -0.269 | 0.00493 | -0.047 | -54.61
-5 | -0.214 | 0.00491 | -0.048 | -43.584
-4.5 | -0.157 | 0.00491 | -0.048 | -31.936
-4 | -0.098 | 0.00493 | -0.048 | -19.966
-3.5 | -0.039 | 0.00493 | -0.049 | -7.905
-3 | 0.021 | 0.00492 | -0.049 | 4.26
-2.5 | 0.081 | 0.00559 | -0.05 | 14.527
-2 | 0.142 | 0.00633 | -0.05 | 22.388
-1.5 | 0.202 | 0.00627 | -0.051 | 32.27
-1 | 0.263 | 0.00627 | -0.051 | 41.958
-0.5 | 0.323 | 0.00592 | -0.051 | 54.684
0 | 0.384 | 0.00521 | -0.052 | 73.595
0.5 | 0.444 | 0.00532 | -0.052 | 83.484
1 | 0.504 | 0.00541 | -0.053 | 93.184
1.5 | 0.564 | 0.00553 | -0.053 | 102.071
2 | 0.624 | 0.00566 | -0.054 | 110.142
2.5 | 0.684 | 0.00585 | -0.054 | 116.875
3 | 0.743 | 0.00608 | -0.054 | 122.296
3.5 | 0.803 | 0.00632 | -0.055 | 126.942
4 | 0.862 | 0.00652 | -0.055 | 132.199
4.5 | 0.92 | 0.00646 | -0.056 | 142.474
5 | 0.978 | 0.00657 | -0.056 | 148.971
5.5 | 1.036 | 0.00675 | -0.057 | 153.627
6 | 1.092 | 0.00666 | -0.057 | 164.077
6.5 | 1.146 | 0.00768 | -0.058 | 149.345
7 | 1.196 | 0.00854 | -0.058 | 140.015
7.5 | 1.24 | 0.0097 | -0.058 | 127.809
8 | 1.28 | 0.01168 | -0.058 | 109.607
8.5 | 1.322 | 0.01246 | -0.058 | 106.086
9 | 1.36 | 0.01318 | -0.059 | 103.126
9.5 | 1.393 | 0.01401 | -0.059 | 99.475
10 | 1.422 | 0.01498 | -0.059 | 94.924
10.5 | 1.446 | 0.01588 | -0.059 | 91.027
11 | 1.46 | 0.01702 | -0.06 | 85.77
11.5 | 1.468 | 0.01809 | -0.06 | 81.158
12 | 1.469 | 0.01941 | -0.06 | 75.686
12.5 | 1.462 | 0.02106 | -0.061 | 69.45
13 | 1.45 | 0.02262 | -0.061 | 64.077
13.5 | 1.431 | 0.02422 | -0.061 | 59.058
14 | 1.405 | 0.02618 | -0.061 | 53.677
14.5 | 1.374 | 0.02832 | -0.062 | 48.5
15 | 1.337 | 0.03084 | -0.062 | 43.35
15.5 | 1.294 | 0.03412 | -0.062 | 37.934
16 | 1.25 | 0.03718 | -0.062 | 33.608
16.5 | 1.202 | 0.04065 | -0.062 | 29.561
17 | 1.153 | 0.04378 | -0.062 | 26.33

## 100. Re 8M Mach 0.10 (2)
BIGFOIL.COM POLAR EXPORT
NACA63-613 a=0.2
NACA63-613 a=0.2 |  |  |  | Cl Max: | 1.7347 | at alpha= | 18 | deg
XFOIL ncrit=9 |  |  |  | L/D Max: | 186.466 | at alpha= | 5 | deg
Re: | 8000000 |  |  | Cd Min: | 0.08119 | at alpha= | 20 | deg
Mach: | 0.1 |  |  | Cl=0 at alpha= | -3.2372 | deg
|  |  |  | @ Cl=0.1, Cd= | 0.0056845
|  |  |  | @ Cl=0.4, Cd= | 0.0052391
|  |  |  | @ Cl=0.6, Cd= | 0.004212
alpha (deg) | Cl | Cd | Cm | Cl/Cd
-17 | -1.2589 | 0.03688 | -0.0737 | -34.135
-16.5 | -1.2541 | 0.0339 | -0.0726 | -36.9941
-16 | -1.2806 | 0.03014 | -0.0668 | -42.4884
-15.5 | -1.277 | 0.02674 | -0.0627 | -47.7562
-15 | -1.2502 | 0.02429 | -0.0603 | -51.4697
-14.5 | -1.2173 | 0.02197 | -0.0584 | -55.4074
-14 | -1.1848 | 0.01912 | -0.0565 | -61.9665
-13.5 | -1.1439 | 0.01699 | -0.0551 | -67.3278
-13 | -1.0975 | 0.01544 | -0.054 | -71.0816
-12.5 | -1.0482 | 0.01416 | -0.0532 | -74.0254
-12 | -0.997 | 0.01308 | -0.0526 | -76.2232
-11.5 | -0.9442 | 0.01217 | -0.052 | -77.5842
-11 | -0.8905 | 0.01133 | -0.0516 | -78.5966
-10.5 | -0.8358 | 0.01065 | -0.0513 | -78.4789
-10 | -0.7806 | 0.01 | -0.0511 | -78.06
-9.5 | -0.7247 | 0.00943 | -0.051 | -76.8505
-9 | -0.6684 | 0.00894 | -0.0509 | -74.7651
-8.5 | -0.6115 | 0.00852 | -0.0509 | -71.7723
-8 | -0.5543 | 0.00814 | -0.051 | -68.0958
-7.5 | -0.497 | 0.00776 | -0.0511 | -64.0464
-7 | -0.4396 | 0.00738 | -0.0512 | -59.5664
-6.5 | -0.3819 | 0.00704 | -0.0514 | -54.2472
-6 | -0.3244 | 0.00665 | -0.0517 | -48.782
-5.5 | -0.2658 | 0.00648 | -0.052 | -41.0185
-5 | -0.2073 | 0.00628 | -0.0524 | -33.0096
-4.5 | -0.1486 | 0.00615 | -0.0528 | -24.1626
-4 | -0.0897 | 0.00604 | -0.0533 | -14.851
-3.5 | -0.0309 | 0.0059 | -0.0537 | -5.2373
-3 | 0.0279 | 0.00579 | -0.0542 | 4.8187
-2.5 | 0.0869 | 0.0057 | -0.0547 | 15.2456
-2 | 0.1459 | 0.00563 | -0.0553 | 25.9147
-1.5 | 0.2048 | 0.00557 | -0.0558 | 36.7684
-1 | 0.2638 | 0.0055 | -0.0564 | 47.9636
-0.5 | 0.3227 | 0.00542 | -0.057 | 59.5387
0 | 0.3813 | 0.00529 | -0.0576 | 72.0794
0.5 | 0.4401 | 0.00513 | -0.0583 | 85.7895
1 | 0.4976 | 0.00455 | -0.0591 | 109.3626
1.5 | 0.5558 | 0.00428 | -0.0598 | 129.8598
2 | 0.6143 | 0.00419 | -0.0605 | 146.611
2.5 | 0.6727 | 0.00419 | -0.0612 | 160.5489
3 | 0.731 | 0.00426 | -0.0618 | 171.5962
3.5 | 0.7891 | 0.00441 | -0.0624 | 178.9342
4 | 0.8465 | 0.00465 | -0.063 | 182.043
4.5 | 0.9034 | 0.00491 | -0.0635 | 183.9919
5 | 0.9603 | 0.00515 | -0.064 | 186.466
5.5 | 1.0142 | 0.0057 | -0.0641 | 177.9298
6 | 1.0679 | 0.00614 | -0.0641 | 173.9251
6.5 | 1.1158 | 0.00678 | -0.0631 | 164.5723
7 | 1.1682 | 0.00761 | -0.0632 | 153.5085
7.5 | 1.2182 | 0.00837 | -0.0628 | 145.5436
8 | 1.2666 | 0.00918 | -0.0622 | 137.9739
8.5 | 1.3141 | 0.00995 | -0.0614 | 132.0704
9 | 1.3624 | 0.01056 | -0.0607 | 129.0152
9.5 | 1.4094 | 0.01118 | -0.0598 | 126.0644
10 | 1.4541 | 0.01183 | -0.0586 | 122.9163
10.5 | 1.4954 | 0.01255 | -0.0568 | 119.1554
11 | 1.5322 | 0.01324 | -0.0543 | 115.7251
11.5 | 1.5487 | 0.01422 | -0.0485 | 108.91
12 | 1.5721 | 0.01541 | -0.0448 | 102.0182
12.5 | 1.5954 | 0.01688 | -0.0416 | 94.5142
13 | 1.6172 | 0.01866 | -0.0388 | 86.6667
13.5 | 1.6395 | 0.02059 | -0.0364 | 79.626
14 | 1.6569 | 0.023 | -0.034 | 72.0391
14.5 | 1.6744 | 0.0256 | -0.032 | 65.4062
15 | 1.6907 | 0.02842 | -0.0303 | 59.4898
15.5 | 1.702 | 0.03179 | -0.0287 | 53.5388
16 | 1.7111 | 0.03561 | -0.0275 | 48.0511
16.5 | 1.72 | 0.03971 | -0.0267 | 43.314
17 | 1.7292 | 0.044 | -0.0263 | 39.3
17.5 | 1.731 | 0.04926 | -0.0262 | 35.1401
18 | 1.7347 | 0.05459 | -0.0265 | 31.7769
18.5 | 1.7328 | 0.06078 | -0.0273 | 28.5094
19 | 1.7303 | 0.06735 | -0.0286 | 25.6912
19.5 | 1.7298 | 0.07385 | -0.0302 | 23.4232
20 | 1.7251 | 0.08119 | -0.0323 | 21.2477

## 101. Re 8M Mach 0.25 (1)
BIGFOIL.COM POLAR EXPORT
NACA63-613 a=0.2
NACA63-613 a=0.2 |  |  |  | Cl Max: | 1.45 | at alpha= | 11 | deg
JavaFoil+Calcfoil stall+Eppler ext transition |  |  |  | L/D Max: | 159.762 | at alpha= | 5.5 | deg
Re: | 8000000 |  |  | Cd Min: | 0.00494 | at alpha= | -3 | deg
Mach: | 0.25 |  |  | Cl=0 at alpha= | -3.1774 | deg
|  |  |  | @ Cl=0.1, Cd= | 0.005827
|  |  |  | @ Cl=0.4, Cd= | 0.0052758
|  |  |  | @ Cl=0.6, Cd= | 0.0056676
alpha (deg) | Cl | Cd | Cm | Cl/Cd
-12.5 | -0.334 | 0.08627 | -0.021 | -3.867
-12 | -0.366 | 0.07947 | -0.022 | -4.607
-11.5 | -0.393 | 0.07569 | -0.022 | -5.188
-11 | -0.413 | 0.07028 | -0.023 | -5.884
-10.5 | -0.428 | 0.06505 | -0.023 | -6.581
-10 | -0.436 | 0.06097 | -0.024 | -7.145
-9.5 | -0.436 | 0.05721 | -0.024 | -7.619
-9 | -0.429 | 0.05386 | -0.025 | -7.972
-8.5 | -0.417 | 0.04968 | -0.026 | -8.391
-8 | -0.399 | 0.04452 | -0.028 | -8.971
-7.5 | -0.457 | 0.00525 | -0.047 | -87.167
-7 | -0.419 | 0.00519 | -0.048 | -80.734
-6.5 | -0.375 | 0.00518 | -0.048 | -72.449
-6 | -0.326 | 0.005 | -0.048 | -65.256
-5.5 | -0.274 | 0.00498 | -0.049 | -54.997
-5 | -0.218 | 0.00503 | -0.049 | -43.413
-4.5 | -0.161 | 0.00501 | -0.049 | -32.042
-4 | -0.101 | 0.00502 | -0.05 | -20.104
-3.5 | -0.04 | 0.00501 | -0.05 | -7.979
-3 | 0.022 | 0.00494 | -0.051 | 4.36
-2.5 | 0.083 | 0.00563 | -0.051 | 14.825
-2 | 0.146 | 0.00636 | -0.051 | 22.888
-1.5 | 0.208 | 0.00634 | -0.052 | 32.793
-1 | 0.27 | 0.00633 | -0.052 | 42.686
-0.5 | 0.332 | 0.00632 | -0.053 | 52.627
0 | 0.394 | 0.00527 | -0.053 | 74.879
0.5 | 0.456 | 0.00533 | -0.054 | 85.527
1 | 0.518 | 0.00546 | -0.054 | 94.866
1.5 | 0.579 | 0.00561 | -0.055 | 103.237
2 | 0.641 | 0.00578 | -0.055 | 110.914
2.5 | 0.702 | 0.006 | -0.055 | 117.03
3 | 0.763 | 0.00622 | -0.056 | 122.753
3.5 | 0.825 | 0.00649 | -0.056 | 127.131
4 | 0.885 | 0.00645 | -0.057 | 137.202
4.5 | 0.945 | 0.00662 | -0.057 | 142.668
5 | 1.005 | 0.0068 | -0.058 | 147.662
5.5 | 1.064 | 0.00666 | -0.058 | 159.762
6 | 1.12 | 0.00762 | -0.059 | 146.888
6.5 | 1.174 | 0.00799 | -0.059 | 146.96
7 | 1.221 | 0.00912 | -0.059 | 133.834
7.5 | 1.265 | 0.01047 | -0.059 | 120.814
8 | 1.305 | 0.01242 | -0.059 | 105.065
8.5 | 1.345 | 0.01337 | -0.06 | 100.625
9 | 1.38 | 0.01423 | -0.06 | 96.956
9.5 | 1.409 | 0.01521 | -0.06 | 92.673
10 | 1.433 | 0.01633 | -0.06 | 87.745
10.5 | 1.447 | 0.01746 | -0.061 | 82.871
11 | 1.45 | 0.01875 | -0.061 | 77.308
11.5 | 1.441 | 0.02022 | -0.061 | 71.293
12 | 1.423 | 0.02184 | -0.062 | 65.136
12.5 | 1.392 | 0.02376 | -0.062 | 58.587
13 | 1.35 | 0.02608 | -0.062 | 51.755
13.5 | 1.298 | 0.02821 | -0.062 | 46
14 | 1.234 | 0.03095 | -0.062 | 39.861
14.5 | 1.16 | 0.03443 | -0.062 | 33.686
15 | 1.076 | 0.03853 | -0.062 | 27.929
15.5 | 0.985 | 0.04317 | -0.062 | 22.823
16 | 0.886 | 0.04981 | -0.062 | 17.796

## 102. Re 8M Mach 0.25 (2)
BIGFOIL.COM POLAR EXPORT
NACA63-613 a=0.2
NACA63-613 a=0.2 |  |  |  | Cl Max: | 1.6862 | at alpha= | 16.5 | deg
XFOIL ncrit=9 |  |  |  | L/D Max: | 188.975 | at alpha= | 5 | deg
Re: | 8000000 |  |  | Cd Min: | 0.23893 | at alpha= | -20 | deg
Mach: | 0.25 |  |  | Cl=0 at alpha= | -3.2381 | deg
|  |  |  | @ Cl=0.1, Cd= | 0.0057373
|  |  |  | @ Cl=0.4, Cd= | 0.0053294
|  |  |  | @ Cl=0.6, Cd= | 0.004308
alpha (deg) | Cl | Cd | Cm | Cl/Cd
-20 | -0.6393 | 0.23893 | 0.0493 | -2.6757
-19 | -0.607 | 0.22357 | 0.0411 | -2.715
-18.5 | -0.5903 | 0.21563 | 0.0366 | -2.7376
-18 | -0.5728 | 0.20811 | 0.0321 | -2.7524
-17.5 | -0.5519 | 0.20235 | 0.0279 | -2.7275
-17 | -0.5309 | 0.19661 | 0.0239 | -2.7003
-16 | -0.4976 | 0.18072 | 0.0151 | -2.7534
-15.5 | -0.4824 | 0.1723 | 0.0106 | -2.7998
-15 | -0.5215 | 0.14677 | -0.0004 | -3.5532
-14.5 | -0.5362 | 0.13202 | -0.0085 | -4.0615
-14 | -0.5409 | 0.12072 | -0.0151 | -4.4806
-13.5 | -0.5735 | 0.10425 | -0.0252 | -5.5012
-13 | -0.6296 | 0.08527 | -0.038 | -7.3836
-12.5 | -0.807 | 0.04918 | -0.0696 | -16.4091
-12 | -0.9534 | 0.02945 | -0.0673 | -32.3735
-11.5 | -0.9688 | 0.01895 | -0.0641 | -51.124
-11 | -0.9271 | 0.01552 | -0.062 | -59.7358
-10.5 | -0.8747 | 0.01356 | -0.0604 | -64.5059
-10 | -0.8189 | 0.01207 | -0.0591 | -67.8459
-9.5 | -0.7608 | 0.01096 | -0.058 | -69.4161
-9 | -0.7016 | 0.01005 | -0.0571 | -69.8109
-8.5 | -0.6417 | 0.00933 | -0.0564 | -68.7781
-8 | -0.5813 | 0.00872 | -0.0558 | -66.6628
-7.5 | -0.5205 | 0.00822 | -0.0554 | -63.3212
-7 | -0.4595 | 0.00782 | -0.0551 | -58.7596
-6.5 | -0.3989 | 0.00735 | -0.0549 | -54.2721
-6 | -0.338 | 0.00699 | -0.0548 | -48.3548
-5.5 | -0.2775 | 0.00659 | -0.0548 | -42.1093
-5 | -0.2161 | 0.0064 | -0.0549 | -33.7656
-4.5 | -0.1547 | 0.00622 | -0.0551 | -24.8714
-4 | -0.0934 | 0.0061 | -0.0554 | -15.3115
-3.5 | -0.032 | 0.00597 | -0.0558 | -5.3601
-3 | 0.0291 | 0.00583 | -0.0562 | 4.9914
-2.5 | 0.0903 | 0.00575 | -0.0566 | 15.7043
-2 | 0.1516 | 0.00567 | -0.0571 | 26.7372
-1.5 | 0.2126 | 0.00559 | -0.0577 | 38.0322
-1 | 0.2736 | 0.00554 | -0.0582 | 49.3863
-0.5 | 0.3346 | 0.00546 | -0.0588 | 61.2821
0 | 0.3954 | 0.00534 | -0.0595 | 74.0449
0.5 | 0.4561 | 0.0052 | -0.0602 | 87.7115
1 | 0.5157 | 0.00459 | -0.061 | 112.3529
1.5 | 0.5758 | 0.00434 | -0.0617 | 132.6728
2 | 0.6364 | 0.00426 | -0.0624 | 149.3897
2.5 | 0.6971 | 0.00426 | -0.063 | 163.6385
3 | 0.7577 | 0.00432 | -0.0637 | 175.3935
3.5 | 0.818 | 0.00449 | -0.0643 | 182.1826
4 | 0.8776 | 0.00472 | -0.0648 | 185.9322
4.5 | 0.9367 | 0.00501 | -0.0652 | 186.9661
5 | 0.9959 | 0.00527 | -0.0656 | 188.9753
5.5 | 1.052 | 0.00581 | -0.0656 | 181.0671
6 | 1.1074 | 0.00632 | -0.0653 | 175.2215
6.5 | 1.1563 | 0.00704 | -0.0639 | 164.2472
7 | 1.2095 | 0.00795 | -0.0636 | 152.1384
7.5 | 1.2602 | 0.00878 | -0.0627 | 143.5308
8 | 1.3073 | 0.00977 | -0.0613 | 133.8076
8.5 | 1.3552 | 0.01056 | -0.0598 | 128.3333
9 | 1.4022 | 0.01129 | -0.0582 | 124.1984
9.5 | 1.4465 | 0.01202 | -0.0561 | 120.3411
10 | 1.4831 | 0.01279 | -0.0527 | 115.9578
10.5 | 1.5016 | 0.01384 | -0.0467 | 108.4971
11 | 1.5273 | 0.01515 | -0.0427 | 100.8119
11.5 | 1.5521 | 0.01681 | -0.0392 | 92.3319
12 | 1.5761 | 0.01875 | -0.0361 | 84.0587
12.5 | 1.5978 | 0.02103 | -0.0333 | 75.9772
13 | 1.6188 | 0.02355 | -0.0308 | 68.7389
13.5 | 1.6335 | 0.0267 | -0.0284 | 61.1798
14 | 1.6496 | 0.02991 | -0.0264 | 55.1521
14.5 | 1.66 | 0.03381 | -0.0247 | 49.0979
15 | 1.6695 | 0.03808 | -0.0234 | 43.8419
15.5 | 1.6771 | 0.04279 | -0.0225 | 39.1937
16 | 1.6847 | 0.04772 | -0.022 | 35.3039
16.5 | 1.6862 | 0.05357 | -0.0221 | 31.4766
17 | 1.6826 | 0.06026 | -0.0227 | 27.9223
17.5 | 1.6817 | 0.06694 | -0.0237 | 25.1225
18 | 1.6797 | 0.07406 | -0.0252 | 22.6803
18.5 | 1.6745 | 0.08188 | -0.0274 | 20.4507
19 | 1.6671 | 0.09028 | -0.0302 | 18.4659
19.5 | 1.6568 | 0.09939 | -0.0337 | 16.6697
20 | 1.6459 | 0.10885 | -0.0377 | 15.1208

## 103. Re 8M Mach 0.50 (1)
BIGFOIL.COM POLAR EXPORT
NACA63-613 a=0.2
NACA63-613 a=0.2 |  |  |  | Cl Max: | 1.403 | at alpha= | 8.5 | deg
JavaFoil+Calcfoil stall+Eppler ext transition |  |  |  | L/D Max: | 135.604 | at alpha= | 5 | deg
Re: | 8000000 |  |  | Cd Min: | 0.00505 | at alpha= | -3 | deg
Mach: | 0.5 |  |  | Cl=0 at alpha= | -3.1765 | deg
|  |  |  | @ Cl=0.1, Cd= | 0.005762
|  |  |  | @ Cl=0.4, Cd= | 0.0061029
|  |  |  | @ Cl=0.6, Cd= | 0.0058697
alpha (deg) | Cl | Cd | Cm | Cl/Cd
-20 | -0.952 | 0.15 | -0.026 | -6.345
-19.5 | -0.926 | 0.14719 | -0.027 | -6.293
-19 | -0.897 | 0.14324 | -0.027 | -6.259
-18.5 | -0.867 | 0.13785 | -0.026 | -6.287
-18 | -0.837 | 0.13472 | -0.026 | -6.216
-17.5 | -0.809 | 0.12909 | -0.026 | -6.27
-17 | -0.781 | 0.12478 | -0.026 | -6.262
-16.5 | -0.754 | 0.122 | -0.026 | -6.18
-16 | -0.725 | 0.11543 | -0.026 | -6.283
-15.5 | -0.696 | 0.11047 | -0.026 | -6.299
-15 | -0.668 | 0.10162 | -0.026 | -6.577
-14.5 | -0.641 | 0.09559 | -0.027 | -6.701
-14 | -0.613 | 0.08854 | -0.027 | -6.918
-13.5 | -0.585 | 0.08292 | -0.028 | -7.057
-13 | -0.554 | 0.09398 | -0.025 | -5.893
-12.5 | -0.526 | 0.08581 | -0.026 | -6.125
-12 | -0.498 | 0.07761 | -0.026 | -6.412
-11.5 | -0.47 | 0.07112 | -0.027 | -6.611
-11 | -0.443 | 0.06516 | -0.029 | -6.804
-10.5 | -0.416 | 0.05981 | -0.03 | -6.958
-10 | -0.384 | 0.06557 | -0.026 | -5.855
-9.5 | -0.355 | 0.06365 | -0.025 | -5.579
-9 | -0.327 | 0.05735 | -0.026 | -5.705
-8.5 | -0.3 | 0.05291 | -0.027 | -5.661
-8 | -0.272 | 0.0491 | -0.027 | -5.53
-7.5 | -0.247 | 0.04094 | -0.033 | -6.034
-7 | -0.214 | 0.04924 | -0.024 | -4.346
-6.5 | -0.186 | 0.04634 | -0.025 | -4.015
-6 | -0.185 | 0.04216 | -0.026 | -4.399
-5.5 | -0.22 | 0.0367 | -0.03 | -6.005
-5 | -0.23 | 0.00512 | -0.055 | -44.982
-4.5 | -0.174 | 0.00508 | -0.055 | -34.308
-4 | -0.111 | 0.00513 | -0.056 | -21.658
-3.5 | -0.044 | 0.0051 | -0.056 | -8.677
-3 | 0.024 | 0.00505 | -0.057 | 4.732
-2.5 | 0.093 | 0.00576 | -0.057 | 16.13
-2 | 0.162 | 0.00578 | -0.058 | 28.067
-1.5 | 0.232 | 0.00654 | -0.058 | 35.481
-1 | 0.302 | 0.00653 | -0.059 | 46.194
-0.5 | 0.371 | 0.00654 | -0.059 | 56.758
0 | 0.44 | 0.0055 | -0.059 | 80.031
0.5 | 0.509 | 0.00564 | -0.06 | 90.281
1 | 0.578 | 0.00579 | -0.06 | 99.922
1.5 | 0.647 | 0.00604 | -0.061 | 107.133
2 | 0.715 | 0.00627 | -0.062 | 114.174
2.5 | 0.784 | 0.00659 | -0.062 | 118.935
3 | 0.852 | 0.00698 | -0.063 | 121.968
3.5 | 0.918 | 0.00704 | -0.063 | 130.342
4 | 0.983 | 0.00752 | -0.063 | 130.608
4.5 | 1.046 | 0.00784 | -0.064 | 133.36
5 | 1.109 | 0.00818 | -0.064 | 135.604
5.5 | 1.171 | 0.00867 | -0.064 | 135.087
6 | 1.228 | 0.00923 | -0.065 | 132.988
6.5 | 1.278 | 0.01061 | -0.065 | 120.439
7 | 1.322 | 0.01284 | -0.065 | 102.943
7.5 | 1.357 | 0.01581 | -0.065 | 85.835
8 | 1.388 | 0.01727 | -0.065 | 80.382
8.5 | 1.403 | 0.01965 | -0.065 | 71.386
9 | 1.386 | 0.02101 | -0.066 | 65.961
9.5 | 1.301 | 0.02357 | -0.066 | 55.206
10 | 0.836 | 0.02833 | -0.066 | 29.522
10.5 | 0.865 | 0.02964 | -0.066 | 29.197
11 | 0.891 | 0.03278 | -0.066 | 27.18
11.5 | 0.919 | 0.0343 | -0.066 | 26.8
12 | 0.935 | 0.04214 | -0.065 | 22.192
12.5 | 0.973 | 0.03928 | -0.067 | 24.763
13 | 0.99 | 0.0472 | -0.066 | 20.968
13.5 | 0.996 | 0.06018 | -0.064 | 16.55

## 104. Re 8M Mach 0.50 (2)
BIGFOIL.COM POLAR EXPORT
NACA63-613 a=0.2
NACA63-613 a=0.2 |  |  |  | Cl Max: | 1.5587 | at alpha= | 12 | deg
XFOIL ncrit=9 |  |  |  | L/D Max: | 444.884 | at alpha= | -0.5 | deg
Re: | 8000000 |  |  | Cd Min: | 0.25505 | at alpha= | -19.5 | deg
Mach: | 0.5 |  |  | Cl=0 at alpha= | -3.2213 | deg
|  |  |  | @ Cl=0.1, Cd= | 0.00094102
|  |  |  | @ Cl=0.4, Cd= | 0.0019238
|  |  |  | @ Cl=0.6, Cd= | 0.0048348
alpha (deg) | Cl | Cd | Cm | Cl/Cd
-19.5 | -0.6733 | 0.25505 | 0.0578 | -2.6399
-19 | -0.649 | 0.24763 | 0.0526 | -2.6208
-18.5 | -0.6249 | 0.23974 | 0.0475 | -2.6066
-18 | -0.6004 | 0.23182 | 0.0424 | -2.5899
-16.5 | -0.5354 | 0.20406 | 0.0266 | -2.6237
-16 | -0.511 | 0.19678 | 0.0218 | -2.5968
-15.5 | -0.4874 | 0.18913 | 0.017 | -2.5771
-15 | -0.4651 | 0.18099 | 0.0122 | -2.5698
-14.5 | -0.4442 | 0.17248 | 0.0073 | -2.5754
-14 | -0.4238 | 0.16395 | 0.0025 | -2.5849
-13.5 | -0.4044 | 0.15541 | -0.0023 | -2.6021
-13 | -0.3856 | 0.14704 | -0.0071 | -2.6224
-12.5 | -0.3716 | 0.13745 | -0.0122 | -2.7035
-12 | -0.3017 | 0.12049 | -0.0105 | -2.5039
-11.5 | -0.289 | 0.11258 | -0.0153 | -2.5671
-11 | -0.2842 | 0.1031 | -0.0206 | -2.7565
-10.5 | -0.2823 | 0.09307 | -0.0261 | -3.0332
-10 | -0.2889 | 0.08164 | -0.0322 | -3.5387
-9.5 | -0.2945 | 0.07086 | -0.038 | -4.1561
-9 | -0.3079 | 0.05957 | -0.0442 | -5.1687
-8.5 | -0.3228 | 0.04893 | -0.0508 | -6.5972
-8 | -0.3437 | 0.03826 | -0.061 | -8.9833
-7.5 | -0.3755 | 0.03137 | -0.0656 | -11.97
-7 | -0.3969 | 0.02125 | -0.0687 | -18.6776
-6.5 | -0.3981 | 0.01124 | -0.0697 | -35.4181
-6 | -0.3944 | 0.00258 | -0.0697 | -152.8682
-5.5 | -0.3319 | 0.00141 | -0.0675 | -235.3901
-5 | -0.2581 | 0.00122 | -0.0658 | -211.5574
-4.5 | -0.1852 | 0.0011 | -0.0648 | -168.3636
-4 | -0.1121 | 0.00105 | -0.0641 | -106.7619
-3.5 | -0.0398 | 0.00101 | -0.0638 | -39.4059
-3 | 0.0316 | 0.00097 | -0.0637 | 32.5773
-2.5 | 0.1024 | 0.00094 | -0.0638 | 108.9362
-2 | 0.1729 | 0.00091 | -0.064 | 190
-1.5 | 0.243 | 0.00089 | -0.0644 | 273.0337
-1 | 0.3128 | 0.00088 | -0.0649 | 355.4545
-0.5 | 0.3826 | 0.00086 | -0.0655 | 444.8837
0 | 0.4598 | 0.00558 | -0.0677 | 82.4014
0.5 | 0.5298 | 0.00545 | -0.0684 | 97.211
1 | 0.5985 | 0.00484 | -0.0693 | 123.657
1.5 | 0.6678 | 0.0046 | -0.07 | 145.1739
2 | 0.738 | 0.00457 | -0.0706 | 161.488
2.5 | 0.8086 | 0.0046 | -0.0712 | 175.7826
3 | 0.8794 | 0.00472 | -0.0717 | 186.3136
3.5 | 0.9504 | 0.0049 | -0.0721 | 193.9592
4 | 1.0206 | 0.00516 | -0.0723 | 197.7907
4.5 | 1.0897 | 0.00554 | -0.0721 | 196.6968
5 | 1.159 | 0.00591 | -0.0718 | 196.1083
5.5 | 1.2256 | 0.00644 | -0.0709 | 190.3106
6 | 1.2866 | 0.00722 | -0.069 | 178.1994
6.5 | 1.3327 | 0.00833 | -0.0647 | 159.988
7 | 1.376 | 0.00984 | -0.0605 | 139.8374
7.5 | 1.3907 | 0.01141 | -0.0517 | 121.8843
8 | 1.3971 | 0.01394 | -0.044 | 100.2224
8.5 | 1.4226 | 0.01637 | -0.0393 | 86.9029
9 | 1.4518 | 0.01893 | -0.0353 | 76.6931
9.5 | 1.4776 | 0.02191 | -0.0316 | 67.4395
10 | 1.5034 | 0.02511 | -0.0281 | 59.8726
10.5 | 1.5226 | 0.02893 | -0.0248 | 52.6305
11 | 1.5386 | 0.03319 | -0.0218 | 46.3573
11.5 | 1.5533 | 0.0379 | -0.0193 | 40.9842
12 | 1.5587 | 0.0436 | -0.0172 | 35.75
12.5 | 1.5527 | 0.0506 | -0.0158 | 30.6858
13 | 1.5348 | 0.05914 | -0.0156 | 25.952
13.5 | 1.5077 | 0.06921 | -0.0171 | 21.7844
14 | 1.4779 | 0.08026 | -0.02 | 18.4139
14.5 | 1.4456 | 0.0924 | -0.0244 | 15.645
15 | 1.4168 | 0.10488 | -0.0298 | 13.5088
15.5 | 1.3871 | 0.11825 | -0.0366 | 11.7302
16 | 1.359 | 0.13204 | -0.0444 | 10.2923
16.5 | 1.3318 | 0.14634 | -0.0533 | 9.1007
17 | 1.3084 | 0.1607 | -0.0627 | 8.1419

## 105. Re 10M Mach 0.00 (1)
BIGFOIL.COM POLAR EXPORT
NACA63-613 a=0.2
NACA63-613 a=0.2 |  |  |  | Cl Max: | 1.477 | at alpha= | 12 | deg
JavaFoil+Calcfoil stall+Eppler ext transition |  |  |  | L/D Max: | 165.277 | at alpha= | 6 | deg
Re: | 10000000 |  |  | Cd Min: | 0.00479 | at alpha= | -5 | deg
Mach: | 0 |  |  | Cl=0 at alpha= | -3.175 | deg
|  |  |  | @ Cl=0.1, Cd= | 0.0057048
|  |  |  | @ Cl=0.4, Cd= | 0.005227
|  |  |  | @ Cl=0.6, Cd= | 0.0056335
alpha (deg) | Cl | Cd | Cm | Cl/Cd
-13.5 | -0.523 | 0.08826 | -0.022 | -5.931
-13 | -0.529 | 0.08234 | -0.022 | -6.43
-12.5 | -0.533 | 0.07783 | -0.023 | -6.842
-12 | -0.533 | 0.07361 | -0.023 | -7.238
-11.5 | -0.531 | 0.06769 | -0.024 | -7.85
-11 | -0.525 | 0.06429 | -0.024 | -8.163
-10.5 | -0.516 | 0.05969 | -0.025 | -8.643
-10 | -0.506 | 0.05278 | -0.028 | -9.593
-9.5 | -0.494 | 0.04571 | -0.03 | -10.809
-9 | -0.473 | 0.04302 | -0.031 | -10.985
-8.5 | -0.538 | 0.00515 | -0.045 | -104.43
-8 | -0.503 | 0.00513 | -0.045 | -97.926
-7.5 | -0.463 | 0.00506 | -0.046 | -91.391
-7 | -0.419 | 0.00503 | -0.046 | -83.276
-6.5 | -0.371 | 0.00502 | -0.046 | -74.058
-6 | -0.321 | 0.00483 | -0.047 | -66.519
-5.5 | -0.268 | 0.00481 | -0.047 | -55.683
-5 | -0.213 | 0.00479 | -0.047 | -44.449
-4.5 | -0.156 | 0.00479 | -0.048 | -32.594
-4 | -0.098 | 0.00481 | -0.048 | -20.366
-3.5 | -0.039 | 0.00483 | -0.049 | -8.033
-3 | 0.021 | 0.00484 | -0.049 | 4.315
-2.5 | 0.081 | 0.00548 | -0.049 | 14.75
-2 | 0.141 | 0.00619 | -0.05 | 22.792
-1.5 | 0.201 | 0.00614 | -0.05 | 32.769
-1 | 0.262 | 0.00615 | -0.051 | 42.561
-0.5 | 0.322 | 0.00598 | -0.051 | 53.819
0 | 0.382 | 0.0052 | -0.052 | 73.415
0.5 | 0.442 | 0.00529 | -0.052 | 83.505
1 | 0.502 | 0.0054 | -0.052 | 92.824
1.5 | 0.561 | 0.00551 | -0.053 | 101.81
2 | 0.621 | 0.0057 | -0.053 | 108.898
2.5 | 0.68 | 0.00588 | -0.054 | 115.708
3 | 0.74 | 0.00609 | -0.054 | 121.508
3.5 | 0.799 | 0.00627 | -0.055 | 127.43
4 | 0.858 | 0.00644 | -0.055 | 133.221
4.5 | 0.916 | 0.00634 | -0.055 | 144.457
5 | 0.974 | 0.00648 | -0.056 | 150.342
5.5 | 1.032 | 0.00667 | -0.056 | 154.583
6 | 1.087 | 0.00658 | -0.057 | 165.277
6.5 | 1.141 | 0.00796 | -0.057 | 143.256
7 | 1.19 | 0.0088 | -0.058 | 135.203
7.5 | 1.236 | 0.00965 | -0.058 | 128.107
8 | 1.278 | 0.01116 | -0.058 | 114.448
8.5 | 1.32 | 0.01185 | -0.058 | 111.412
9 | 1.358 | 0.01254 | -0.058 | 108.303
9.5 | 1.393 | 0.01327 | -0.059 | 104.973
10 | 1.423 | 0.01418 | -0.059 | 100.303
10.5 | 1.447 | 0.01502 | -0.059 | 96.295
11 | 1.463 | 0.01609 | -0.06 | 90.883
11.5 | 1.473 | 0.0171 | -0.06 | 86.112
12 | 1.477 | 0.01824 | -0.06 | 80.964
12.5 | 1.473 | 0.01972 | -0.06 | 74.717
13 | 1.465 | 0.02095 | -0.061 | 69.921
13.5 | 1.449 | 0.02258 | -0.061 | 64.205
14 | 1.428 | 0.02433 | -0.061 | 58.706
14.5 | 1.402 | 0.02627 | -0.062 | 53.355
15 | 1.37 | 0.02855 | -0.062 | 47.987
15.5 | 1.333 | 0.03146 | -0.062 | 42.382
16 | 1.294 | 0.03414 | -0.062 | 37.907
16.5 | 1.252 | 0.03717 | -0.062 | 33.682
17 | 1.209 | 0.03949 | -0.062 | 30.622

## 106. Re 10M Mach 0.00 (2)
BIGFOIL.COM POLAR EXPORT
NACA63-613 a=0.2
NACA63-613 a=0.2 |  |  |  | Cl Max: | 1.7732 | at alpha= | 19.5 | deg
XFOIL ncrit=9 |  |  |  | L/D Max: | 184.774 | at alpha= | 4.5 | deg
Re: | 10000000 |  |  | Cd Min: | 0.07168 | at alpha= | 20 | deg
Mach: | 0 |  |  | Cl=0 at alpha= | -3.2333 | deg
|  |  |  | @ Cl=0.1, Cd= | 0.0054904
|  |  |  | @ Cl=0.4, Cd= | 0.0051103
|  |  |  | @ Cl=0.6, Cd= | 0.004158
alpha (deg) | Cl | Cd | Cm | Cl/Cd
-18 | -1.4019 | 0.03097 | -0.0719 | -45.2664
-17.5 | -1.4398 | 0.02673 | -0.065 | -53.8646
-17 | -1.4319 | 0.02422 | -0.0605 | -59.1206
-16.5 | -1.398 | 0.02285 | -0.0586 | -61.1816
-16 | -1.3613 | 0.02142 | -0.0569 | -63.5528
-15.5 | -1.3222 | 0.01997 | -0.0555 | -66.2093
-15 | -1.2794 | 0.01871 | -0.0544 | -68.3805
-14.5 | -1.2351 | 0.01745 | -0.0534 | -70.7794
-14 | -1.1883 | 0.01636 | -0.0526 | -72.6345
-13.5 | -1.1402 | 0.0153 | -0.0519 | -74.5229
-13 | -1.0921 | 0.01408 | -0.0512 | -77.5639
-12.5 | -1.0423 | 0.013 | -0.0507 | -80.1769
-12 | -0.9909 | 0.01208 | -0.0503 | -82.0281
-11.5 | -0.9382 | 0.0113 | -0.05 | -83.0265
-11 | -0.8847 | 0.01059 | -0.0498 | -83.5411
-10.5 | -0.8303 | 0.00999 | -0.0497 | -83.1131
-10 | -0.7755 | 0.00941 | -0.0496 | -82.4123
-9.5 | -0.7201 | 0.0089 | -0.0496 | -80.9101
-9 | -0.6644 | 0.00844 | -0.0497 | -78.7204
-8.5 | -0.608 | 0.00805 | -0.0498 | -75.528
-8 | -0.5512 | 0.00773 | -0.05 | -71.3066
-7.5 | -0.4941 | 0.00744 | -0.0503 | -66.4113
-7 | -0.4371 | 0.00708 | -0.0505 | -61.7373
-6.5 | -0.3798 | 0.00678 | -0.0508 | -56.0177
-6 | -0.3227 | 0.00641 | -0.051 | -50.3432
-5.5 | -0.2647 | 0.00621 | -0.0514 | -42.6248
-5 | -0.2065 | 0.00605 | -0.0519 | -34.1322
-4.5 | -0.1482 | 0.0059 | -0.0523 | -25.1186
-4 | -0.0897 | 0.00579 | -0.0528 | -15.4922
-3.5 | -0.0312 | 0.00571 | -0.0533 | -5.4641
-3 | 0.0273 | 0.00559 | -0.0538 | 4.8837
-2.5 | 0.0859 | 0.0055 | -0.0544 | 15.6182
-2 | 0.1445 | 0.00546 | -0.0549 | 26.4652
-1.5 | 0.2032 | 0.00539 | -0.0555 | 37.6994
-1 | 0.2618 | 0.00532 | -0.0561 | 49.2105
-0.5 | 0.3204 | 0.00528 | -0.0567 | 60.6818
0 | 0.3789 | 0.00515 | -0.0573 | 73.5728
0.5 | 0.4373 | 0.00504 | -0.058 | 86.7659
1 | 0.4956 | 0.00488 | -0.0587 | 101.5574
1.5 | 0.5529 | 0.00428 | -0.0595 | 129.1822
2 | 0.6108 | 0.00413 | -0.0602 | 147.8935
3 | 0.7267 | 0.0042 | -0.0616 | 173.0238
3.5 | 0.7841 | 0.00439 | -0.0622 | 178.6105
4 | 0.8412 | 0.00463 | -0.0628 | 181.6847
4.5 | 0.898 | 0.00486 | -0.0633 | 184.7737
5 | 0.954 | 0.00518 | -0.0638 | 184.1699
5.5 | 1.0077 | 0.00574 | -0.064 | 175.5575
6 | 1.0612 | 0.00623 | -0.0641 | 170.3371
6.5 | 1.112 | 0.00689 | -0.0639 | 161.3933
7.5 | 1.2118 | 0.00816 | -0.063 | 148.5049
8 | 1.261 | 0.00889 | -0.0626 | 141.8448
8.5 | 1.3101 | 0.00954 | -0.0621 | 137.327
9 | 1.359 | 0.01011 | -0.0617 | 134.4214
9.5 | 1.4071 | 0.01067 | -0.0611 | 131.8744
10 | 1.4539 | 0.01122 | -0.0603 | 129.5811
10.5 | 1.4979 | 0.01186 | -0.0591 | 126.2985
11 | 1.5394 | 0.01251 | -0.0576 | 123.0536
11.5 | 1.573 | 0.01324 | -0.0547 | 118.8066
12 | 1.5901 | 0.01415 | -0.0491 | 112.3746
12.5 | 1.6108 | 0.01541 | -0.0452 | 104.5295
13 | 1.6351 | 0.01679 | -0.0423 | 97.3853
13.5 | 1.6562 | 0.01853 | -0.0394 | 89.3794
14 | 1.6757 | 0.02056 | -0.0369 | 81.5029
14.5 | 1.6961 | 0.02271 | -0.0348 | 74.6852
15 | 1.7132 | 0.02522 | -0.0329 | 67.9302
15.5 | 1.7251 | 0.02829 | -0.031 | 60.9791
16 | 1.7379 | 0.03145 | -0.0295 | 55.2591
16.5 | 1.7495 | 0.03498 | -0.0284 | 50.0143
17 | 1.7593 | 0.03884 | -0.0276 | 45.2961
17.5 | 1.7617 | 0.04371 | -0.0271 | 40.3043
18 | 1.7672 | 0.04847 | -0.0271 | 36.4597
18.5 | 1.7694 | 0.05383 | -0.0274 | 32.8701
19 | 1.7715 | 0.0594 | -0.0281 | 29.8232
19.5 | 1.7732 | 0.06524 | -0.0292 | 27.1796
20 | 1.7717 | 0.07168 | -0.0307 | 24.7168

## 107. Re 10M Mach 0.10 (1)
BIGFOIL.COM POLAR EXPORT
NACA63-613 a=0.2
NACA63-613 a=0.2 |  |  |  | Cl Max: | 1.472 | at alpha= | 12 | deg
JavaFoil+Calcfoil stall+Eppler ext transition |  |  |  | L/D Max: | 166.135 | at alpha= | 6 | deg
Re: | 10000000 |  |  | Cd Min: | 0.00479 | at alpha= | -5 | deg
Mach: | 0.1 |  |  | Cl=0 at alpha= | -3.175 | deg
|  |  |  | @ Cl=0.1, Cd= | 0.005708
|  |  |  | @ Cl=0.4, Cd= | 0.005224
|  |  |  | @ Cl=0.6, Cd= | 0.00564
alpha (deg) | Cl | Cd | Cm | Cl/Cd
-14 | -0.487 | 0.09387 | -0.022 | -5.189
-13.5 | -0.498 | 0.09022 | -0.022 | -5.515
-13 | -0.507 | 0.0835 | -0.022 | -6.067
-12.5 | -0.513 | 0.07859 | -0.023 | -6.523
-12 | -0.516 | 0.07439 | -0.023 | -6.935
-11.5 | -0.517 | 0.06931 | -0.024 | -7.453
-11 | -0.513 | 0.06532 | -0.024 | -7.856
-10.5 | -0.508 | 0.05944 | -0.026 | -8.543
-10 | -0.498 | 0.0547 | -0.027 | -9.101
-9.5 | -0.484 | 0.04999 | -0.028 | -9.682
-9 | -0.549 | 0.0098 | -0.043 | -55.997
-8.5 | -0.536 | 0.00517 | -0.045 | -103.749
-8 | -0.502 | 0.00515 | -0.046 | -97.358
-7.5 | -0.463 | 0.00508 | -0.046 | -91.131
-7 | -0.419 | 0.00504 | -0.046 | -83.174
-6.5 | -0.372 | 0.00503 | -0.047 | -73.961
-6 | -0.322 | 0.00483 | -0.047 | -66.634
-5.5 | -0.269 | 0.00481 | -0.047 | -55.973
-5 | -0.214 | 0.00479 | -0.048 | -44.597
-4.5 | -0.157 | 0.00479 | -0.048 | -32.722
-4 | -0.098 | 0.00481 | -0.048 | -20.453
-3.5 | -0.039 | 0.00483 | -0.049 | -8.069
-3 | 0.021 | 0.00484 | -0.049 | 4.335
-2.5 | 0.081 | 0.00549 | -0.05 | 14.804
-2 | 0.142 | 0.00619 | -0.05 | 22.879
-1.5 | 0.202 | 0.00615 | -0.051 | 32.897
-1 | 0.263 | 0.00615 | -0.051 | 42.743
-0.5 | 0.323 | 0.00597 | -0.051 | 54.194
0 | 0.384 | 0.0052 | -0.052 | 73.746
0.5 | 0.444 | 0.00529 | -0.052 | 83.882
1 | 0.504 | 0.00541 | -0.053 | 93.262
1.5 | 0.564 | 0.00555 | -0.053 | 101.567
2 | 0.624 | 0.0057 | -0.054 | 109.455
2.5 | 0.684 | 0.00592 | -0.054 | 115.427
3 | 0.743 | 0.00609 | -0.054 | 122.13
3.5 | 0.803 | 0.00629 | -0.055 | 127.661
4 | 0.862 | 0.00646 | -0.055 | 133.392
4.5 | 0.92 | 0.00634 | -0.056 | 145.175
5 | 0.979 | 0.00647 | -0.056 | 151.185
5.5 | 1.037 | 0.00674 | -0.057 | 153.848
6 | 1.093 | 0.00658 | -0.057 | 166.135
6.5 | 1.146 | 0.00804 | -0.057 | 142.517
7 | 1.195 | 0.0089 | -0.058 | 134.219
7.5 | 1.241 | 0.00976 | -0.058 | 127.102
8 | 1.283 | 0.01129 | -0.058 | 113.605
8.5 | 1.325 | 0.01201 | -0.058 | 110.316
9 | 1.362 | 0.01271 | -0.059 | 107.204
9.5 | 1.396 | 0.01345 | -0.059 | 103.833
10 | 1.425 | 0.0144 | -0.059 | 98.981
10.5 | 1.448 | 0.01526 | -0.06 | 94.912
11 | 1.463 | 0.01637 | -0.06 | 89.339
11.5 | 1.471 | 0.01741 | -0.06 | 84.453
12 | 1.472 | 0.01865 | -0.06 | 78.895
12.5 | 1.465 | 0.02013 | -0.061 | 72.813
13 | 1.453 | 0.0216 | -0.061 | 67.272
13.5 | 1.434 | 0.02309 | -0.061 | 62.084
14 | 1.408 | 0.02494 | -0.062 | 56.466
14.5 | 1.377 | 0.02699 | -0.062 | 51.022
15 | 1.34 | 0.02937 | -0.062 | 45.626
15.5 | 1.298 | 0.03249 | -0.062 | 39.943
16 | 1.253 | 0.03549 | -0.062 | 35.294
16.5 | 1.205 | 0.03882 | -0.062 | 31.033
17 | 1.156 | 0.04151 | -0.063 | 27.849

## 108. Re 10M Mach 0.10 (2)
BIGFOIL.COM POLAR EXPORT
NACA63-613 a=0.2
NACA63-613 a=0.2 |  |  |  | Cl Max: | 1.762 | at alpha= | 19 | deg
XFOIL ncrit=9 |  |  |  | L/D Max: | 185.626 | at alpha= | 4.5 | deg
Re: | 10000000 |  |  | Cd Min: | 0.07657 | at alpha= | 20 | deg
Mach: | 0.1 |  |  | Cl=0 at alpha= | -3.2334 | deg
|  |  |  | @ Cl=0.1, Cd= | 0.0055009
|  |  |  | @ Cl=0.4, Cd= | 0.005122
|  |  |  | @ Cl=0.6, Cd= | 0.0041706
alpha (deg) | Cl | Cd | Cm | Cl/Cd
-17.5 | -1.3412 | 0.03382 | -0.0751 | -39.657
-17 | -1.3963 | 0.0279 | -0.0692 | -50.0466
-16.5 | -1.3814 | 0.02624 | -0.0648 | -52.6448
-16 | -1.3546 | 0.02423 | -0.0621 | -55.9059
-15.5 | -1.3223 | 0.02223 | -0.06 | -59.4827
-15 | -1.2835 | 0.02057 | -0.0583 | -62.3967
-14.5 | -1.2419 | 0.01895 | -0.0568 | -65.5356
-14 | -1.1964 | 0.0176 | -0.0557 | -67.9773
-13.5 | -1.1492 | 0.01631 | -0.0546 | -70.4598
-13 | -1.0999 | 0.01518 | -0.0538 | -72.4572
-12.5 | -1.0506 | 0.01389 | -0.053 | -75.6371
-12 | -0.9998 | 0.01271 | -0.0523 | -78.6625
-11.5 | -0.947 | 0.01177 | -0.0518 | -80.4588
-11 | -0.8932 | 0.01094 | -0.0514 | -81.6453
-10.5 | -0.8382 | 0.01027 | -0.0511 | -81.6164
-10 | -0.7828 | 0.00963 | -0.0509 | -81.2876
-9.5 | -0.7268 | 0.00908 | -0.0508 | -80.0441
-9 | -0.6704 | 0.00858 | -0.0507 | -78.1352
-8.5 | -0.6134 | 0.00815 | -0.0507 | -75.2638
-8 | -0.556 | 0.00779 | -0.0508 | -71.3736
-7.5 | -0.4983 | 0.0075 | -0.051 | -66.44
-7 | -0.4406 | 0.00715 | -0.0511 | -61.6224
-6.5 | -0.3828 | 0.00682 | -0.0513 | -56.129
-6 | -0.3252 | 0.00646 | -0.0516 | -50.3406
-5.5 | -0.2668 | 0.00622 | -0.0519 | -42.8939
-5 | -0.2081 | 0.00607 | -0.0523 | -34.2834
-4.5 | -0.1493 | 0.00592 | -0.0527 | -25.2196
-4 | -0.0904 | 0.0058 | -0.0532 | -15.5862
-3.5 | -0.0314 | 0.00572 | -0.0537 | -5.4895
-3 | 0.0275 | 0.0056 | -0.0542 | 4.9107
-2.5 | 0.0865 | 0.00551 | -0.0547 | 15.6987
-2 | 0.1456 | 0.00547 | -0.0553 | 26.6179
-1.5 | 0.2046 | 0.0054 | -0.0558 | 37.8889
-1 | 0.2636 | 0.00533 | -0.0564 | 49.4559
-0.5 | 0.3226 | 0.00528 | -0.057 | 61.0985
0 | 0.3814 | 0.00516 | -0.0577 | 73.9147
0.5 | 0.4402 | 0.00504 | -0.0583 | 87.3413
1 | 0.4988 | 0.00489 | -0.059 | 102.0041
1.5 | 0.5565 | 0.00429 | -0.0599 | 129.7203
2 | 0.6148 | 0.00413 | -0.0606 | 148.862
3 | 0.7315 | 0.00421 | -0.0619 | 173.753
3.5 | 0.7893 | 0.0044 | -0.0625 | 179.3864
4 | 0.8468 | 0.00464 | -0.0631 | 182.5
4.5 | 0.904 | 0.00487 | -0.0636 | 185.6263
5 | 0.9604 | 0.0052 | -0.0641 | 184.6923
5.5 | 1.0145 | 0.00575 | -0.0643 | 176.4348
6 | 1.0683 | 0.00626 | -0.0644 | 170.655
7 | 1.1653 | 0.00752 | -0.0626 | 154.9601
7.5 | 1.2197 | 0.00823 | -0.0631 | 148.2017
8 | 1.2686 | 0.009 | -0.0625 | 140.9556
8.5 | 1.3179 | 0.00965 | -0.062 | 136.5699
9 | 1.3671 | 0.01022 | -0.0614 | 133.7671
9.5 | 1.4151 | 0.0108 | -0.0606 | 131.0278
10 | 1.4617 | 0.01137 | -0.0597 | 128.5576
10.5 | 1.5054 | 0.01202 | -0.0583 | 125.2413
11 | 1.5453 | 0.01272 | -0.0563 | 121.4858
11.5 | 1.5695 | 0.01349 | -0.0515 | 116.3454
12 | 1.5893 | 0.01458 | -0.0468 | 109.0055
12.5 | 1.6114 | 0.01596 | -0.0432 | 100.9649
13 | 1.6359 | 0.01746 | -0.0404 | 93.6942
13.5 | 1.656 | 0.01941 | -0.0376 | 85.3168
14 | 1.6761 | 0.02153 | -0.0352 | 77.8495
14.5 | 1.6949 | 0.02393 | -0.0331 | 70.8274
15 | 1.7102 | 0.02672 | -0.0311 | 64.0045
15.5 | 1.7214 | 0.03001 | -0.0293 | 57.3609
16 | 1.7349 | 0.03329 | -0.028 | 52.1147
16.5 | 1.7444 | 0.03719 | -0.027 | 46.9051
17 | 1.7514 | 0.04155 | -0.0263 | 42.1516
17.5 | 1.7528 | 0.0467 | -0.026 | 37.5332
18 | 1.7576 | 0.05179 | -0.0262 | 33.9371
18.5 | 1.7614 | 0.05715 | -0.0266 | 30.8206
19 | 1.762 | 0.06316 | -0.0276 | 27.8974
19.5 | 1.762 | 0.0694 | -0.0289 | 25.389
20 | 1.7573 | 0.07657 | -0.0309 | 22.9502

## 109. Re 10M Mach 0.25 (1)
BIGFOIL.COM POLAR EXPORT
NACA63-613 a=0.2
NACA63-613 a=0.2 |  |  |  | Cl Max: | 1.452 | at alpha= | 11 | deg
JavaFoil+Calcfoil stall+Eppler ext transition |  |  |  | L/D Max: | 163.53 | at alpha= | 6 | deg
Re: | 10000000 |  |  | Cd Min: | 0.00485 | at alpha= | -3 | deg
Mach: | 0.25 |  |  | Cl=0 at alpha= | -3.1774 | deg
|  |  |  | @ Cl=0.1, Cd= | 0.00553
|  |  |  | @ Cl=0.4, Cd= | 0.0057916
|  |  |  | @ Cl=0.6, Cd= | 0.0056677
alpha (deg) | Cl | Cd | Cm | Cl/Cd
-12.5 | -0.334 | 0.08471 | -0.021 | -3.939
-12 | -0.366 | 0.07906 | -0.022 | -4.633
-11.5 | -0.393 | 0.0747 | -0.022 | -5.26
-11 | -0.414 | 0.06974 | -0.023 | -5.931
-10.5 | -0.428 | 0.06432 | -0.024 | -6.659
-10 | -0.436 | 0.06019 | -0.024 | -7.244
-9.5 | -0.436 | 0.05644 | -0.025 | -7.734
-9 | -0.43 | 0.05306 | -0.025 | -8.104
-8.5 | -0.418 | 0.04868 | -0.027 | -8.581
-8 | -0.401 | 0.04281 | -0.03 | -9.373
-7.5 | -0.457 | 0.00514 | -0.047 | -88.941
-7 | -0.419 | 0.00507 | -0.048 | -82.684
-6.5 | -0.375 | 0.0051 | -0.048 | -73.515
-6 | -0.326 | 0.00487 | -0.048 | -67.061
-5.5 | -0.274 | 0.00486 | -0.049 | -56.378
-5 | -0.218 | 0.00491 | -0.049 | -44.453
-4.5 | -0.161 | 0.00489 | -0.049 | -32.825
-4 | -0.101 | 0.0049 | -0.05 | -20.602
-3.5 | -0.04 | 0.00491 | -0.05 | -8.143
-3 | 0.022 | 0.00485 | -0.051 | 4.438
-2.5 | 0.083 | 0.00553 | -0.051 | 15.094
-2 | 0.146 | 0.00553 | -0.051 | 26.337
-1.5 | 0.208 | 0.00622 | -0.052 | 33.42
-1 | 0.27 | 0.00619 | -0.052 | 43.635
-0.5 | 0.332 | 0.00619 | -0.053 | 53.658
0 | 0.394 | 0.00584 | -0.053 | 67.571
0.5 | 0.456 | 0.00534 | -0.054 | 85.42
1 | 0.518 | 0.00549 | -0.054 | 94.288
1.5 | 0.579 | 0.0056 | -0.055 | 103.475
2 | 0.641 | 0.0058 | -0.055 | 110.545
2.5 | 0.702 | 0.00602 | -0.055 | 116.6
3 | 0.763 | 0.00624 | -0.056 | 122.413
3.5 | 0.825 | 0.00641 | -0.056 | 128.674
4 | 0.885 | 0.00637 | -0.057 | 139.066
4.5 | 0.945 | 0.00655 | -0.057 | 144.328
5 | 1.005 | 0.00669 | -0.058 | 150.067
5.5 | 1.064 | 0.00662 | -0.058 | 160.706
6 | 1.12 | 0.00685 | -0.059 | 163.53
6.5 | 1.172 | 0.00846 | -0.059 | 138.577
7 | 1.22 | 0.00946 | -0.059 | 128.982
7.5 | 1.266 | 0.01035 | -0.059 | 122.298
8 | 1.307 | 0.01202 | -0.059 | 108.714
8.5 | 1.348 | 0.01285 | -0.06 | 104.873
9 | 1.383 | 0.01371 | -0.06 | 100.869
9.5 | 1.412 | 0.01464 | -0.06 | 96.472
10 | 1.436 | 0.01569 | -0.061 | 91.477
10.5 | 1.45 | 0.01678 | -0.061 | 86.419
11 | 1.452 | 0.01803 | -0.061 | 80.544
11.5 | 1.444 | 0.01944 | -0.061 | 74.288
12 | 1.425 | 0.02102 | -0.062 | 67.823
12.5 | 1.395 | 0.02272 | -0.062 | 61.414
13 | 1.353 | 0.0249 | -0.062 | 54.338
13.5 | 1.3 | 0.02714 | -0.062 | 47.91
14 | 1.237 | 0.02952 | -0.063 | 41.9
14.5 | 1.162 | 0.033 | -0.063 | 35.216
15 | 1.079 | 0.03664 | -0.063 | 29.452
15.5 | 0.988 | 0.04122 | -0.063 | 23.966
16 | 0.89 | 0.04693 | -0.062 | 18.966

## 110. Re 10M Mach 0.25 (2)
BIGFOIL.COM POLAR EXPORT
NACA63-613 a=0.2
NACA63-613 a=0.2 |  |  |  | Cl Max: | 1.7125 | at alpha= | 17 | deg
XFOIL ncrit=9 |  |  |  | L/D Max: | 188.612 | at alpha= | 4.5 | deg
Re: | 10000000 |  |  | Cd Min: | 0.1877 | at alpha= | -16.5 | deg
Mach: | 0.25 |  |  | Cl=0 at alpha= | -3.2341 | deg
|  |  |  | @ Cl=0.1, Cd= | 0.005531
|  |  |  | @ Cl=0.4, Cd= | 0.0052104
|  |  |  | @ Cl=0.6, Cd= | 0.0042778
alpha (deg) | Cl | Cd | Cm | Cl/Cd
-16.5 | -0.5159 | 0.1877 | 0.0192 | -2.7485
-15.5 | -0.5141 | 0.16084 | 0.0069 | -3.1963
-15 | -0.5381 | 0.14219 | -0.0027 | -3.7844
-14.5 | -0.5536 | 0.12776 | -0.011 | -4.3331
-13.5 | -0.591 | 0.10068 | -0.0277 | -5.8701
-13 | -0.6683 | 0.0786 | -0.0433 | -8.5025
-12 | -0.9323 | 0.03232 | -0.0674 | -28.8459
-11.5 | -0.9713 | 0.01867 | -0.0639 | -52.0246
-11 | -0.9319 | 0.01483 | -0.0617 | -62.8388
-10.5 | -0.8797 | 0.01277 | -0.0601 | -68.888
-10 | -0.823 | 0.01138 | -0.0588 | -72.3199
-9.5 | -0.7642 | 0.01036 | -0.0577 | -73.7645
-9 | -0.7045 | 0.00955 | -0.0568 | -73.7696
-8.5 | -0.6441 | 0.00889 | -0.0561 | -72.4522
-8 | -0.5834 | 0.00832 | -0.0556 | -70.1202
-7.5 | -0.5224 | 0.00786 | -0.0552 | -66.4631
-7 | -0.4612 | 0.00749 | -0.0549 | -61.5754
-6.5 | -0.4 | 0.00712 | -0.0547 | -56.1798
-6 | -0.339 | 0.00676 | -0.0547 | -50.1479
-5.5 | -0.2783 | 0.00637 | -0.0546 | -43.6892
-5 | -0.2169 | 0.00617 | -0.0548 | -35.154
-4.5 | -0.1555 | 0.006 | -0.055 | -25.9167
-4 | -0.094 | 0.00586 | -0.0553 | -16.041
-3.5 | -0.0326 | 0.00576 | -0.0557 | -5.6597
-3 | 0.0287 | 0.00565 | -0.0561 | 5.0796
-2.5 | 0.09 | 0.00554 | -0.0566 | 16.2455
-1.5 | 0.2123 | 0.00543 | -0.0577 | 39.0976
-1 | 0.2735 | 0.00537 | -0.0582 | 50.9311
-0.5 | 0.3346 | 0.00531 | -0.0589 | 63.0132
0 | 0.3955 | 0.00522 | -0.0595 | 75.7663
0.5 | 0.4564 | 0.00509 | -0.0602 | 89.666
1 | 0.517 | 0.00493 | -0.0609 | 104.8682
1.5 | 0.5765 | 0.00434 | -0.0618 | 132.8341
2 | 0.637 | 0.00418 | -0.0625 | 152.3923
2.5 | 0.6978 | 0.0042 | -0.0631 | 166.1429
3 | 0.7582 | 0.00426 | -0.0638 | 177.9812
3.5 | 0.8182 | 0.00446 | -0.0643 | 183.4529
4 | 0.8779 | 0.00472 | -0.0649 | 185.9958
4.5 | 0.9374 | 0.00497 | -0.0653 | 188.6117
5 | 0.9961 | 0.00529 | -0.0657 | 188.2987
6 | 1.1077 | 0.00643 | -0.0656 | 172.2706
6.5 | 1.1597 | 0.00721 | -0.0649 | 160.846
7 | 1.2062 | 0.00788 | -0.0629 | 153.0711
7.5 | 1.2615 | 0.00867 | -0.063 | 145.5017
8 | 1.3108 | 0.00951 | -0.0618 | 137.8339
8.5 | 1.3609 | 0.01019 | -0.0606 | 133.5525
9 | 1.4101 | 0.01083 | -0.0593 | 130.2031
9.5 | 1.4564 | 0.01152 | -0.0575 | 126.4236
10 | 1.4979 | 0.01229 | -0.0549 | 121.8796
10.5 | 1.5214 | 0.01312 | -0.0492 | 115.9604
11 | 1.5434 | 0.01436 | -0.0444 | 107.4791
11.5 | 1.5698 | 0.01579 | -0.0407 | 99.4174
12 | 1.5927 | 0.01766 | -0.0373 | 90.1869
12.5 | 1.6173 | 0.01966 | -0.0345 | 82.2635
13 | 1.6362 | 0.02222 | -0.0316 | 73.6364
13.5 | 1.6561 | 0.02489 | -0.0292 | 66.5368
14 | 1.6716 | 0.02804 | -0.027 | 59.6148
14.5 | 1.682 | 0.03182 | -0.025 | 52.8598
15 | 1.6944 | 0.03571 | -0.0236 | 47.4489
15.5 | 1.7024 | 0.04024 | -0.0225 | 42.3062
16 | 1.7088 | 0.04518 | -0.0218 | 37.822
16.5 | 1.7094 | 0.05093 | -0.0215 | 33.5637
17 | 1.7125 | 0.05674 | -0.0218 | 30.1815
17.5 | 1.7122 | 0.06317 | -0.0225 | 27.1046
18 | 1.7106 | 0.07007 | -0.0238 | 24.4127
18.5 | 1.7044 | 0.07786 | -0.0258 | 21.8906
19 | 1.6988 | 0.08582 | -0.0282 | 19.7949
19.5 | 1.6871 | 0.09498 | -0.0316 | 17.7627
20 | 1.6759 | 0.1043 | -0.0353 | 16.0681

## 111. Re 10M Mach 0.50 (1)
BIGFOIL.COM POLAR EXPORT
NACA63-613 a=0.2
NACA63-613 a=0.2 |  |  |  | Cl Max: | 1.405 | at alpha= | 8.5 | deg
JavaFoil+Calcfoil stall+Eppler ext transition |  |  |  | L/D Max: | 147.427 | at alpha= | 4 | deg
Re: | 10000000 |  |  | Cd Min: | 0.00495 | at alpha= | -4.5 | deg
Mach: | 0.5 |  |  | Cl=0 at alpha= | -3.1765 | deg
|  |  |  | @ Cl=0.1, Cd= | 0.0056451
|  |  |  | @ Cl=0.4, Cd= | 0.0062939
|  |  |  | @ Cl=0.6, Cd= | 0.0058565
alpha (deg) | Cl | Cd | Cm | Cl/Cd
-20 | -0.952 | 0.14927 | -0.027 | -6.38
-19.5 | -0.927 | 0.14489 | -0.028 | -6.399
-19 | -0.898 | 0.13999 | -0.027 | -6.412
-18.5 | -0.868 | 0.13446 | -0.027 | -6.453
-18 | -0.838 | 0.13111 | -0.026 | -6.391
-17.5 | -0.81 | 0.12384 | -0.026 | -6.541
-17 | -0.782 | 0.11661 | -0.026 | -6.706
-16.5 | -0.754 | 0.11919 | -0.027 | -6.33
-16 | -0.726 | 0.11305 | -0.026 | -6.418
-15.5 | -0.697 | 0.10909 | -0.026 | -6.385
-15 | -0.669 | 0.10058 | -0.027 | -6.653
-14.5 | -0.642 | 0.09319 | -0.027 | -6.889
-14 | -0.615 | 0.08611 | -0.028 | -7.138
-13.5 | -0.588 | 0.07999 | -0.029 | -7.345
-13 | -0.554 | 0.09171 | -0.026 | -6.04
-12.5 | -0.526 | 0.08283 | -0.026 | -6.348
-12 | -0.499 | 0.07631 | -0.027 | -6.534
-11.5 | -0.471 | 0.06951 | -0.028 | -6.777
-11 | -0.445 | 0.06294 | -0.03 | -7.069
-10.5 | -0.419 | 0.0569 | -0.032 | -7.358
-10 | -0.384 | 0.06437 | -0.026 | -5.965
-9.5 | -0.355 | 0.06261 | -0.025 | -5.673
-9 | -0.328 | 0.05703 | -0.026 | -5.744
-8.5 | -0.3 | 0.05176 | -0.027 | -5.792
-8 | -0.272 | 0.04844 | -0.028 | -5.614
-7.5 | -0.247 | 0.04054 | -0.034 | -6.098
-7 | -0.214 | 0.04887 | -0.024 | -4.381
-6.5 | -0.186 | 0.04592 | -0.025 | -4.054
-6 | -0.185 | 0.04165 | -0.026 | -4.453
-5.5 | -0.221 | 0.03587 | -0.031 | -6.159
-5 | -0.23 | 0.005 | -0.055 | -46.105
-4.5 | -0.174 | 0.00495 | -0.055 | -35.195
-4 | -0.111 | 0.005 | -0.056 | -22.2
-3.5 | -0.044 | 0.005 | -0.056 | -8.858
-3 | 0.024 | 0.00496 | -0.057 | 4.825
-2.5 | 0.093 | 0.00564 | -0.057 | 16.468
-2 | 0.162 | 0.00569 | -0.058 | 28.512
-1.5 | 0.232 | 0.0064 | -0.058 | 36.246
-1 | 0.302 | 0.00639 | -0.059 | 47.26
-0.5 | 0.371 | 0.00642 | -0.059 | 57.829
0 | 0.44 | 0.00612 | -0.059 | 71.923
0.5 | 0.509 | 0.00562 | -0.06 | 90.693
1 | 0.578 | 0.00578 | -0.06 | 100.047
1.5 | 0.647 | 0.00602 | -0.061 | 107.396
2 | 0.715 | 0.00634 | -0.062 | 112.837
2.5 | 0.784 | 0.00662 | -0.062 | 118.387
3 | 0.852 | 0.00691 | -0.063 | 123.269
3.5 | 0.918 | 0.00697 | -0.063 | 131.758
4 | 0.984 | 0.00667 | -0.063 | 147.427
4.5 | 1.048 | 0.00769 | -0.064 | 136.22
5 | 1.11 | 0.00809 | -0.064 | 137.307
5.5 | 1.172 | 0.00857 | -0.064 | 136.818
6 | 1.227 | 0.00955 | -0.065 | 128.421
6.5 | 1.277 | 0.0111 | -0.065 | 115.05
7 | 1.323 | 0.01268 | -0.065 | 104.319
7.5 | 1.359 | 0.01539 | -0.065 | 88.339
8 | 1.391 | 0.01663 | -0.065 | 83.658
8.5 | 1.405 | 0.0188 | -0.065 | 74.764
9 | 1.388 | 0.02012 | -0.066 | 69.005
9.5 | 1.304 | 0.02265 | -0.066 | 57.559
10 | 0.838 | 0.02712 | -0.066 | 30.902
10.5 | 0.867 | 0.02831 | -0.066 | 30.634
11 | 0.892 | 0.03176 | -0.066 | 28.098
11.5 | 0.922 | 0.0328 | -0.067 | 28.099
12 | 0.94 | 0.03945 | -0.066 | 23.831
12.5 | 0.975 | 0.03758 | -0.067 | 25.951
13 | 0.994 | 0.04448 | -0.066 | 22.349
13.5 | 1 | 0.05723 | -0.065 | 17.478

## 112. Re 10M Mach 0.50 (2)
BIGFOIL.COM POLAR EXPORT
NACA63-613 a=0.2
NACA63-613 a=0.2 |  |  |  | Cl Max: | 1.5861 | at alpha= | 12 | deg
XFOIL ncrit=9 |  |  |  | L/D Max: | 200.275 | at alpha= | 4 | deg
Re: | 10000000 |  |  | Cd Min: | 0.26344 | at alpha= | -20 | deg
Mach: | 0.5 |  |  | Cl=0 at alpha= | -3.2325 | deg
|  |  |  | @ Cl=0.1, Cd= | 0.0057525
|  |  |  | @ Cl=0.4, Cd= | 0.0054797
|  |  |  | @ Cl=0.6, Cd= | 0.0051905
alpha (deg) | Cl | Cd | Cm | Cl/Cd
-20 | -0.6973 | 0.26344 | 0.0632 | -2.6469
-19.5 | -0.6734 | 0.25468 | 0.0579 | -2.6441
-18.5 | -0.6258 | 0.23834 | 0.0474 | -2.6257
-18 | -0.603 | 0.22979 | 0.0421 | -2.6241
-17.5 | -0.5803 | 0.22105 | 0.0368 | -2.6252
-17 | -0.5579 | 0.21235 | 0.0317 | -2.6273
-16.5 | -0.5356 | 0.20379 | 0.0266 | -2.6282
-16 | -0.5124 | 0.19597 | 0.0216 | -2.6147
-15.5 | -0.4883 | 0.18856 | 0.0168 | -2.5896
-15 | -0.4656 | 0.18067 | 0.012 | -2.5771
-14.5 | -0.4442 | 0.17242 | 0.0072 | -2.5763
-14 | -0.4239 | 0.16383 | 0.0023 | -2.5874
-13.5 | -0.405 | 0.15511 | -0.0026 | -2.6111
-13 | -0.3868 | 0.14653 | -0.0074 | -2.6397
-12.5 | -0.3763 | 0.13599 | -0.0129 | -2.7671
-12 | -0.3632 | 0.12685 | -0.0181 | -2.8632
-11.5 | -0.3505 | 0.11811 | -0.0231 | -2.9676
-11 | -0.35 | 0.10715 | -0.0294 | -3.2664
-10.5 | -0.3319 | 0.10033 | -0.0335 | -3.3081
-10 | -0.3343 | 0.09007 | -0.0397 | -3.7116
-9.5 | -0.3339 | 0.08105 | -0.0453 | -4.1197
-9 | -0.3411 | 0.07148 | -0.0516 | -4.772
-8.5 | -0.3508 | 0.06223 | -0.0581 | -5.6372
-8 | -0.3721 | 0.05192 | -0.0686 | -7.1668
-7.5 | -0.3964 | 0.04408 | -0.0718 | -8.9927
-7 | -0.4053 | 0.0346 | -0.0741 | -11.7139
-6.5 | -0.4097 | 0.02255 | -0.0746 | -18.1685
-6 | -0.4013 | 0.01033 | -0.0727 | -38.848
-5.5 | -0.336 | 0.00751 | -0.0697 | -44.7403
-5 | -0.2607 | 0.00687 | -0.0679 | -37.9476
-4.5 | -0.1864 | 0.00642 | -0.0666 | -29.0343
-4 | -0.1122 | 0.00619 | -0.0659 | -18.126
-3.5 | -0.0389 | 0.00604 | -0.0655 | -6.4404
-3 | 0.0338 | 0.0059 | -0.0654 | 5.7288
-2.5 | 0.1056 | 0.00574 | -0.0654 | 18.3972
-2 | 0.177 | 0.00565 | -0.0656 | 31.3274
-1.5 | 0.2482 | 0.00558 | -0.066 | 44.4803
-1 | 0.319 | 0.00552 | -0.0665 | 57.7899
-0.5 | 0.3896 | 0.00549 | -0.0671 | 70.9654
0 | 0.46 | 0.00542 | -0.0677 | 84.8708
0.5 | 0.5303 | 0.0053 | -0.0684 | 100.0566
1 | 0.6003 | 0.00519 | -0.0692 | 115.6647
1.5 | 0.6689 | 0.00457 | -0.0701 | 146.3676
2 | 0.7391 | 0.00445 | -0.0708 | 166.0899
2.5 | 0.8098 | 0.00451 | -0.0714 | 179.5565
3 | 0.8805 | 0.00461 | -0.0719 | 190.9978
3.5 | 0.9515 | 0.00479 | -0.0723 | 198.643
4 | 1.0214 | 0.0051 | -0.0724 | 200.2745
5 | 1.1607 | 0.00581 | -0.0721 | 199.7762
5.5 | 1.227 | 0.00639 | -0.0712 | 192.0188
6 | 1.2865 | 0.0073 | -0.0692 | 176.2329
6.5 | 1.3352 | 0.00851 | -0.0655 | 156.8978
7 | 1.3781 | 0.00972 | -0.0607 | 141.7798
7.5 | 1.393 | 0.01126 | -0.0519 | 123.7123
8 | 1.4094 | 0.01329 | -0.0449 | 106.0497
8.5 | 1.4384 | 0.01544 | -0.0402 | 93.1606
9 | 1.4704 | 0.01778 | -0.0361 | 82.6997
9.5 | 1.499 | 0.02053 | -0.0323 | 73.0151
10 | 1.5242 | 0.02371 | -0.0286 | 64.2851
10.5 | 1.547 | 0.02725 | -0.0252 | 56.7706
11 | 1.5655 | 0.03126 | -0.022 | 50.08
11.5 | 1.58 | 0.03588 | -0.0191 | 44.0357
12 | 1.5861 | 0.04143 | -0.0167 | 38.2839
12.5 | 1.5783 | 0.04843 | -0.0149 | 32.5893
13 | 1.5559 | 0.05719 | -0.0146 | 27.2058
13.5 | 1.527 | 0.06723 | -0.0158 | 22.7131
14 | 1.4952 | 0.07834 | -0.0186 | 19.086
14.5 | 1.461 | 0.09057 | -0.023 | 16.1312
15 | 1.4306 | 0.10314 | -0.0284 | 13.8705
15.5 | 1.3975 | 0.11685 | -0.0354 | 11.9598
16 | 1.3685 | 0.13071 | -0.0433 | 10.4697
16.5 | 1.3409 | 0.14505 | -0.0522 | 9.2444
17 | 1.3173 | 0.15938 | -0.0616 | 8.2652

## 113. Re 12M Mach 0.00 (1)
BIGFOIL.COM POLAR EXPORT
NACA63-613 a=0.2
NACA63-613 a=0.2 |  |  |  | Cl Max: | 1.479 | at alpha= | 12 | deg
JavaFoil+Calcfoil stall+Eppler ext transition |  |  |  | L/D Max: | 158.902 | at alpha= | 6 | deg
Re: | 12000000 |  |  | Cd Min: | 0.00469 | at alpha= | -5 | deg
Mach: | 0 |  |  | Cl=0 at alpha= | -3.175 | deg
|  |  |  | @ Cl=0.1, Cd= | 0.0054163
|  |  |  | @ Cl=0.4, Cd= | 0.005675
|  |  |  | @ Cl=0.6, Cd= | 0.005671
alpha (deg) | Cl | Cd | Cm | Cl/Cd
-14.5 | -0.507 | 0.09706 | -0.022 | -5.224
-14 | -0.516 | 0.09132 | -0.022 | -5.655
-13.5 | -0.524 | 0.08818 | -0.022 | -5.94
-13 | -0.53 | 0.08147 | -0.023 | -6.504
-12.5 | -0.533 | 0.07699 | -0.023 | -6.923
-12 | -0.533 | 0.07285 | -0.023 | -7.32
-11.5 | -0.532 | 0.06663 | -0.025 | -7.986
-11 | -0.525 | 0.06349 | -0.025 | -8.275
-10.5 | -0.517 | 0.05872 | -0.026 | -8.799
-10 | -0.509 | 0.05074 | -0.029 | -10.024
-9.5 | -0.559 | 0.01374 | -0.041 | -40.705
-9 | -0.556 | 0.00856 | -0.044 | -64.992
-8.5 | -0.538 | 0.00506 | -0.045 | -106.455
-8 | -0.503 | 0.00504 | -0.045 | -99.824
-7.5 | -0.463 | 0.00496 | -0.046 | -93.255
-7 | -0.419 | 0.00492 | -0.046 | -85.069
-6.5 | -0.371 | 0.00491 | -0.046 | -75.615
-6 | -0.321 | 0.00474 | -0.047 | -67.808
-5.5 | -0.268 | 0.00473 | -0.047 | -56.697
-5 | -0.213 | 0.00469 | -0.047 | -45.373
-4.5 | -0.156 | 0.00471 | -0.048 | -33.155
-4 | -0.098 | 0.00473 | -0.048 | -20.695
-3.5 | -0.039 | 0.00475 | -0.049 | -8.17
-3 | 0.021 | 0.00476 | -0.049 | 4.382
-2.5 | 0.081 | 0.00541 | -0.049 | 14.941
-2 | 0.141 | 0.00543 | -0.05 | 25.944
-1.5 | 0.201 | 0.00605 | -0.05 | 33.283
-1 | 0.262 | 0.00606 | -0.051 | 43.209
-0.5 | 0.322 | 0.00609 | -0.051 | 52.81
0 | 0.382 | 0.00584 | -0.052 | 65.418
0.5 | 0.442 | 0.00529 | -0.052 | 83.534
1 | 0.502 | 0.00544 | -0.052 | 92.284
1.5 | 0.561 | 0.00558 | -0.053 | 100.605
2 | 0.621 | 0.00572 | -0.053 | 108.475
2.5 | 0.68 | 0.00587 | -0.054 | 115.919
3 | 0.74 | 0.00605 | -0.054 | 122.231
3.5 | 0.799 | 0.0062 | -0.055 | 128.772
4 | 0.858 | 0.00637 | -0.055 | 134.614
4.5 | 0.916 | 0.00627 | -0.055 | 146.094
5 | 0.974 | 0.00643 | -0.056 | 151.39
5.5 | 1.032 | 0.00665 | -0.056 | 155.164
6 | 1.087 | 0.00684 | -0.057 | 158.902
6.5 | 1.14 | 0.00822 | -0.057 | 138.733
7 | 1.19 | 0.00894 | -0.058 | 133.101
7.5 | 1.237 | 0.00956 | -0.058 | 129.43
8 | 1.28 | 0.01087 | -0.058 | 117.698
8.5 | 1.322 | 0.01149 | -0.058 | 115.06
9 | 1.361 | 0.01215 | -0.059 | 111.947
9.5 | 1.395 | 0.01286 | -0.059 | 108.478
10 | 1.425 | 0.01369 | -0.059 | 104.097
10.5 | 1.449 | 0.01454 | -0.059 | 99.693
11 | 1.465 | 0.01553 | -0.06 | 94.382
11.5 | 1.476 | 0.01648 | -0.06 | 89.529
12 | 1.479 | 0.01766 | -0.06 | 83.77
12.5 | 1.476 | 0.01903 | -0.061 | 77.546
13 | 1.467 | 0.02033 | -0.061 | 72.167
13.5 | 1.452 | 0.02173 | -0.061 | 66.831
14 | 1.431 | 0.02339 | -0.061 | 61.171
14.5 | 1.404 | 0.02525 | -0.062 | 55.624
15 | 1.373 | 0.02742 | -0.062 | 50.061
15.5 | 1.336 | 0.0302 | -0.062 | 44.237
16 | 1.296 | 0.03286 | -0.062 | 39.457
16.5 | 1.254 | 0.03578 | -0.062 | 35.052
17 | 1.211 | 0.03817 | -0.063 | 31.725

## 114. Re 12M Mach 0.00 (2)
BIGFOIL.COM POLAR EXPORT
NACA63-613 a=0.2
NACA63-613 a=0.2 |  |  |  | Cl Max: | 1.7982 | at alpha= | 19.5 | deg
XFOIL ncrit=9 |  |  |  | L/D Max: | 185.599 | at alpha= | 4.5 | deg
Re: | 12000000 |  |  | Cd Min: | 0.06861 | at alpha= | 20 | deg
Mach: | 0 |  |  | Cl=0 at alpha= | -3.2304 | deg
|  |  |  | @ Cl=0.1, Cd= | 0.0053653
|  |  |  | @ Cl=0.4, Cd= | 0.0050311
|  |  |  | @ Cl=0.6, Cd= | 0.0041442
alpha (deg) | Cl | Cd | Cm | Cl/Cd
-19.5 | -1.4787 | 0.03528 | -0.0745 | -41.9133
-19 | -1.4913 | 0.03045 | -0.0742 | -48.9754
-18.5 | -1.5089 | 0.02695 | -0.0701 | -55.9889
-18 | -1.4988 | 0.02571 | -0.0654 | -58.2964
-17.5 | -1.4884 | 0.02358 | -0.0608 | -63.1213
-17 | -1.4605 | 0.02171 | -0.0584 | -67.2731
-16.5 | -1.422 | 0.02049 | -0.0568 | -69.3997
-16 | -1.381 | 0.01929 | -0.0554 | -71.5915
-15.5 | -1.3382 | 0.01809 | -0.0542 | -73.9746
-15 | -1.2928 | 0.01702 | -0.0533 | -75.9577
-14.5 | -1.2463 | 0.01595 | -0.0524 | -78.1379
-14 | -1.1977 | 0.01502 | -0.0518 | -79.7403
-13.5 | -1.1481 | 0.01412 | -0.0512 | -81.3102
-13 | -1.0973 | 0.0133 | -0.0508 | -82.5038
-12.5 | -1.045 | 0.01262 | -0.0504 | -82.8051
-12 | -0.9927 | 0.01185 | -0.0501 | -83.7722
-11.5 | -0.9399 | 0.01108 | -0.0499 | -84.8285
-11 | -0.8865 | 0.01034 | -0.0496 | -85.735
-10.5 | -0.832 | 0.00974 | -0.0495 | -85.4209
-10 | -0.777 | 0.00918 | -0.0495 | -84.6405
-9.5 | -0.7215 | 0.00869 | -0.0495 | -83.0265
-9 | -0.6656 | 0.0082 | -0.0495 | -81.1707
-8.5 | -0.6093 | 0.0078 | -0.0497 | -78.1154
-7 | -0.4379 | 0.00691 | -0.0504 | -63.3719
-6.5 | -0.3805 | 0.00661 | -0.0507 | -57.5643
-6 | -0.3232 | 0.00626 | -0.051 | -51.6294
-5.5 | -0.2654 | 0.00603 | -0.0514 | -44.0133
-5 | -0.2071 | 0.00589 | -0.0518 | -35.1613
-4.5 | -0.1487 | 0.00574 | -0.0522 | -25.9059
-4 | -0.0902 | 0.00564 | -0.0527 | -15.9929
-3.5 | -0.0316 | 0.00555 | -0.0533 | -5.6937
-3 | 0.027 | 0.00545 | -0.0538 | 4.9541
-2.5 | 0.0856 | 0.00538 | -0.0543 | 15.9108
-2 | 0.1443 | 0.00532 | -0.0549 | 27.1241
-1.5 | 0.203 | 0.00525 | -0.0555 | 38.6667
-1 | 0.2617 | 0.00522 | -0.0561 | 50.1341
-0.5 | 0.3204 | 0.00515 | -0.0567 | 62.2136
0 | 0.3789 | 0.00506 | -0.0573 | 74.8814
0.5 | 0.4374 | 0.00498 | -0.058 | 87.8313
1 | 0.4959 | 0.00485 | -0.0587 | 102.2474
1.5 | 0.5533 | 0.00433 | -0.0595 | 127.7829
2 | 0.6111 | 0.0041 | -0.0603 | 149.0488
2.5 | 0.6692 | 0.00414 | -0.061 | 161.6425
3 | 0.7269 | 0.0042 | -0.0616 | 173.0714
3.5 | 0.7842 | 0.0044 | -0.0622 | 178.2273
4 | 0.8412 | 0.00465 | -0.0628 | 180.9032
4.5 | 0.8983 | 0.00484 | -0.0634 | 185.5992
5 | 0.9537 | 0.00525 | -0.0638 | 181.6571
5.5 | 1.0079 | 0.00577 | -0.0641 | 174.6794
6 | 1.0608 | 0.00635 | -0.0642 | 167.0551
6.5 | 1.1125 | 0.00699 | -0.0641 | 159.1559
7 | 1.1635 | 0.00752 | -0.0638 | 154.7207
7.5 | 1.2129 | 0.00806 | -0.0632 | 150.4839
8 | 1.263 | 0.00871 | -0.0629 | 145.0057
8.5 | 1.313 | 0.00929 | -0.0626 | 141.3348
9 | 1.363 | 0.00981 | -0.0622 | 138.9399
9.5 | 1.4116 | 0.01035 | -0.0617 | 136.3865
10 | 1.4588 | 0.0109 | -0.061 | 133.8349
10.5 | 1.5046 | 0.01147 | -0.0601 | 131.177
11 | 1.5466 | 0.01214 | -0.0586 | 127.397
11.5 | 1.5862 | 0.01279 | -0.0568 | 124.0188
12 | 1.6045 | 0.01363 | -0.0512 | 117.7183
12.5 | 1.6261 | 0.01468 | -0.047 | 110.7698
13 | 1.6489 | 0.016 | -0.0437 | 103.0563
13.5 | 1.6694 | 0.01768 | -0.0406 | 94.4231
14 | 1.6916 | 0.01944 | -0.0381 | 87.0165
14.5 | 1.7108 | 0.02158 | -0.0358 | 79.2771
15 | 1.7271 | 0.02407 | -0.0336 | 71.7532
15.5 | 1.7424 | 0.02681 | -0.0317 | 64.9907
16 | 1.7576 | 0.02969 | -0.0302 | 59.1984
16.5 | 1.7672 | 0.03323 | -0.0288 | 53.1809
17 | 1.7749 | 0.03722 | -0.0279 | 47.6867
17.5 | 1.7811 | 0.04156 | -0.0272 | 42.8561
18 | 1.7877 | 0.0461 | -0.027 | 38.7787
18.5 | 1.7937 | 0.05088 | -0.0271 | 35.2535
19 | 1.796 | 0.05631 | -0.0276 | 31.8949
19.5 | 1.7982 | 0.06193 | -0.0285 | 29.036
20 | 1.7939 | 0.06861 | -0.03 | 26.1463

## 115. Re 12M Mach 0.10 (1)
BIGFOIL.COM POLAR EXPORT
NACA63-613 a=0.2
NACA63-613 a=0.2 |  |  |  | Cl Max: | 1.474 | at alpha= | 12 | deg
JavaFoil+Calcfoil stall+Eppler ext transition |  |  |  | L/D Max: | 158.575 | at alpha= | 6 | deg
Re: | 12000000 |  |  | Cd Min: | 0.0047 | at alpha= | -5 | deg
Mach: | 0.1 |  |  | Cl=0 at alpha= | -3.175 | deg
|  |  |  | @ Cl=0.1, Cd= | 0.0054256
|  |  |  | @ Cl=0.4, Cd= | 0.0057013
|  |  |  | @ Cl=0.6, Cd= | 0.005694
alpha (deg) | Cl | Cd | Cm | Cl/Cd
-14 | -0.487 | 0.09245 | -0.022 | -5.27
-13.5 | -0.498 | 0.0891 | -0.022 | -5.587
-13 | -0.507 | 0.08237 | -0.022 | -6.151
-12.5 | -0.513 | 0.07795 | -0.023 | -6.581
-12 | -0.516 | 0.07394 | -0.023 | -6.982
-11.5 | -0.517 | 0.06851 | -0.024 | -7.548
-11 | -0.514 | 0.06458 | -0.024 | -7.953
-10.5 | -0.508 | 0.05864 | -0.026 | -8.671
-10 | -0.499 | 0.05329 | -0.028 | -9.367
-9.5 | -0.486 | 0.0479 | -0.029 | -10.156
-9 | -0.566 | 0.00513 | -0.045 | -110.238
-8.5 | -0.536 | 0.00507 | -0.045 | -105.825
-8 | -0.502 | 0.00505 | -0.046 | -99.233
-7.5 | -0.463 | 0.00497 | -0.046 | -92.985
-7 | -0.419 | 0.00493 | -0.046 | -84.976
-6.5 | -0.372 | 0.00493 | -0.047 | -75.513
-6 | -0.322 | 0.00474 | -0.047 | -67.928
-5.5 | -0.269 | 0.00471 | -0.047 | -57.071
-5 | -0.214 | 0.0047 | -0.048 | -45.525
-4.5 | -0.157 | 0.00471 | -0.048 | -33.285
-4 | -0.098 | 0.00474 | -0.048 | -20.784
-3.5 | -0.039 | 0.00475 | -0.049 | -8.207
-3 | 0.021 | 0.00476 | -0.049 | 4.403
-2.5 | 0.081 | 0.00541 | -0.05 | 15.005
-2 | 0.142 | 0.00546 | -0.05 | 25.956
-1.5 | 0.202 | 0.00605 | -0.051 | 33.416
-1 | 0.263 | 0.00606 | -0.051 | 43.395
-0.5 | 0.323 | 0.0061 | -0.051 | 53.044
0 | 0.384 | 0.00584 | -0.052 | 65.698
0.5 | 0.444 | 0.00532 | -0.052 | 83.427
1 | 0.504 | 0.00544 | -0.053 | 92.735
1.5 | 0.564 | 0.00561 | -0.053 | 100.496
2 | 0.624 | 0.00575 | -0.054 | 108.481
2.5 | 0.684 | 0.0059 | -0.054 | 115.923
3 | 0.743 | 0.00605 | -0.054 | 122.887
3.5 | 0.803 | 0.00622 | -0.055 | 129.129
4 | 0.862 | 0.00643 | -0.055 | 133.993
4.5 | 0.92 | 0.00628 | -0.056 | 146.627
5 | 0.979 | 0.0065 | -0.056 | 150.635
5.5 | 1.037 | 0.00667 | -0.057 | 155.479
6 | 1.092 | 0.00689 | -0.057 | 158.575
6.5 | 1.145 | 0.0083 | -0.057 | 138.004
7 | 1.195 | 0.00903 | -0.058 | 132.385
7.5 | 1.242 | 0.00964 | -0.058 | 128.84
8 | 1.285 | 0.011 | -0.058 | 116.794
8.5 | 1.327 | 0.01164 | -0.058 | 114.019
9 | 1.365 | 0.0123 | -0.059 | 110.906
9.5 | 1.398 | 0.01306 | -0.059 | 107.066
10 | 1.428 | 0.01395 | -0.059 | 102.355
10.5 | 1.451 | 0.01476 | -0.06 | 98.278
11 | 1.465 | 0.01584 | -0.06 | 92.519
11.5 | 1.473 | 0.01678 | -0.06 | 87.797
12 | 1.474 | 0.018 | -0.061 | 81.917
12.5 | 1.468 | 0.01951 | -0.061 | 75.227
13 | 1.455 | 0.02095 | -0.061 | 69.473
13.5 | 1.436 | 0.02236 | -0.061 | 64.216
14 | 1.41 | 0.0242 | -0.062 | 58.275
14.5 | 1.379 | 0.02619 | -0.062 | 52.652
15 | 1.342 | 0.02821 | -0.062 | 47.58
15.5 | 1.3 | 0.03127 | -0.062 | 41.569
16 | 1.255 | 0.03419 | -0.062 | 36.712
16.5 | 1.207 | 0.03738 | -0.062 | 32.283
17 | 1.159 | 0.03968 | -0.063 | 29.21

## 116. Re 12M Mach 0.10 (2)
BIGFOIL.COM POLAR EXPORT
NACA63-613 a=0.2
NACA63-613 a=0.2 |  |  |  | Cl Max: | 1.786 | at alpha= | 19 | deg
XFOIL ncrit=9 |  |  |  | L/D Max: | 186.07 | at alpha= | 4.5 | deg
Re: | 12000000 |  |  | Cd Min: | 0.07349 | at alpha= | 20 | deg
Mach: | 0.1 |  |  | Cl=0 at alpha= | -3.2305 | deg
|  |  |  | @ Cl=0.1, Cd= | 0.005366
|  |  |  | @ Cl=0.4, Cd= | 0.0050448
|  |  |  | @ Cl=0.6, Cd= | 0.0041697
alpha (deg) | Cl | Cd | Cm | Cl/Cd
-19 | -1.3502 | 0.04698 | -0.0711 | -28.7399
-18.5 | -1.4232 | 0.03414 | -0.0778 | -41.6872
-18 | -1.4025 | 0.03261 | -0.0762 | -43.0083
-17.5 | -1.4452 | 0.02736 | -0.0712 | -52.8216
-17 | -1.4517 | 0.02457 | -0.0647 | -59.0842
-16.5 | -1.4199 | 0.02298 | -0.0623 | -61.7885
-16 | -1.3839 | 0.02139 | -0.0602 | -64.6985
-15.5 | -1.3446 | 0.01982 | -0.0585 | -67.8406
-14.5 | -1.256 | 0.01715 | -0.0558 | -73.2362
-14 | -1.2079 | 0.01602 | -0.0548 | -75.3995
-13.5 | -1.1586 | 0.01495 | -0.0539 | -77.4983
-13 | -1.1077 | 0.01399 | -0.0532 | -79.178
-12.5 | -1.055 | 0.01321 | -0.0526 | -79.8637
-12 | -1.0023 | 0.01234 | -0.0521 | -81.2237
-11.5 | -0.9484 | 0.0116 | -0.0517 | -81.7586
-11 | -0.8948 | 0.01071 | -0.0512 | -83.5481
-10.5 | -0.8399 | 0.01001 | -0.0509 | -83.9061
-10 | -0.7844 | 0.00939 | -0.0507 | -83.5357
-9.5 | -0.7282 | 0.00885 | -0.0506 | -82.2825
-9 | -0.6716 | 0.00835 | -0.0506 | -80.4311
-8.5 | -0.6147 | 0.00791 | -0.0506 | -77.7118
-8 | -0.5573 | 0.00755 | -0.0507 | -73.8146
-7.5 | -0.4995 | 0.00725 | -0.0508 | -68.8966
-7 | -0.4415 | 0.00697 | -0.051 | -63.3429
-6.5 | -0.3836 | 0.00666 | -0.0513 | -57.5976
-6 | -0.3256 | 0.00634 | -0.0515 | -51.3565
-5.5 | -0.2675 | 0.00605 | -0.0518 | -44.2149
-5 | -0.2086 | 0.00591 | -0.0522 | -35.2961
-4.5 | -0.1498 | 0.00575 | -0.0527 | -26.0522
-4 | -0.0909 | 0.00565 | -0.0531 | -16.0885
-3.5 | -0.0318 | 0.00555 | -0.0536 | -5.7297
-3 | 0.0272 | 0.00546 | -0.0541 | 4.9817
-2.5 | 0.0862 | 0.00538 | -0.0547 | 16.0223
-1.5 | 0.2044 | 0.00526 | -0.0558 | 38.8593
-1 | 0.2634 | 0.00522 | -0.0564 | 50.4598
-0.5 | 0.3225 | 0.00515 | -0.057 | 62.6214
0 | 0.3815 | 0.00507 | -0.0577 | 75.2465
0.5 | 0.4403 | 0.00499 | -0.0583 | 88.2365
1 | 0.4991 | 0.00486 | -0.059 | 102.6955
1.5 | 0.5569 | 0.00434 | -0.0599 | 128.318
2 | 0.6151 | 0.00411 | -0.0606 | 149.6594
2.5 | 0.6736 | 0.00415 | -0.0613 | 162.3133
3 | 0.7317 | 0.0042 | -0.062 | 174.2143
3.5 | 0.7894 | 0.0044 | -0.0626 | 179.4091
4 | 0.8468 | 0.00466 | -0.0631 | 181.7167
4.5 | 0.9043 | 0.00486 | -0.0637 | 186.07
5 | 0.9602 | 0.00526 | -0.0641 | 182.5475
5.5 | 1.0146 | 0.00579 | -0.0643 | 175.2332
6 | 1.0679 | 0.00638 | -0.0644 | 167.3824
6.5 | 1.1198 | 0.00703 | -0.0642 | 159.2888
7 | 1.171 | 0.00758 | -0.0639 | 154.4855
7.5 | 1.2207 | 0.00812 | -0.0632 | 150.3325
8 | 1.2709 | 0.0088 | -0.0628 | 144.4205
8.5 | 1.3213 | 0.00938 | -0.0624 | 140.8635
9 | 1.3714 | 0.0099 | -0.062 | 138.5253
9.5 | 1.4201 | 0.01046 | -0.0614 | 135.7648
10 | 1.467 | 0.01105 | -0.0605 | 132.7602
10.5 | 1.5125 | 0.01163 | -0.0593 | 130.0516
11 | 1.5537 | 0.01232 | -0.0576 | 126.112
11.5 | 1.5886 | 0.01301 | -0.0547 | 122.1061
12 | 1.6029 | 0.014 | -0.0486 | 114.4929
12.5 | 1.6267 | 0.01517 | -0.0449 | 107.2314
13 | 1.649 | 0.01666 | -0.0416 | 98.9796
13.5 | 1.6702 | 0.01845 | -0.0387 | 90.5257
14 | 1.6919 | 0.02038 | -0.0362 | 83.0177
14.5 | 1.7089 | 0.02281 | -0.0338 | 74.9189
15 | 1.7251 | 0.02546 | -0.0318 | 67.7573
15.5 | 1.7403 | 0.02835 | -0.03 | 61.3862
16 | 1.7539 | 0.03152 | -0.0285 | 55.644
16.5 | 1.7615 | 0.03547 | -0.0273 | 49.6617
17 | 1.7679 | 0.03978 | -0.0264 | 44.4419
17.5 | 1.7754 | 0.0442 | -0.026 | 40.1674
18 | 1.7809 | 0.04905 | -0.0259 | 36.3078
18.5 | 1.7856 | 0.0542 | -0.0262 | 32.9446
19 | 1.786 | 0.06006 | -0.027 | 29.7369
19.5 | 1.786 | 0.06619 | -0.0281 | 26.9829
20 | 1.779 | 0.07349 | -0.0299 | 24.2074

## 117. Re 12M Mach 0.25 (1)
BIGFOIL.COM POLAR EXPORT
NACA63-613 a=0.2
NACA63-613 a=0.2 |  |  |  | Cl Max: | 1.455 | at alpha= | 11 | deg
JavaFoil+Calcfoil stall+Eppler ext transition |  |  |  | L/D Max: | 161.641 | at alpha= | 5.5 | deg
Re: | 12000000 |  |  | Cd Min: | 0.00476 | at alpha= | -5.5 | deg
Mach: | 0.25 |  |  | Cl=0 at alpha= | -3.1774 | deg
|  |  |  | @ Cl=0.1, Cd= | 0.0054654
|  |  |  | @ Cl=0.4, Cd= | 0.0058358
|  |  |  | @ Cl=0.6, Cd= | 0.0057277
alpha (deg) | Cl | Cd | Cm | Cl/Cd
-12.5 | -0.334 | 0.08408 | -0.022 | -3.969
-12 | -0.366 | 0.07863 | -0.022 | -4.66
-11.5 | -0.393 | 0.07349 | -0.023 | -5.348
-11 | -0.414 | 0.06935 | -0.023 | -5.968
-10.5 | -0.429 | 0.06393 | -0.024 | -6.703
-10 | -0.436 | 0.05942 | -0.025 | -7.345
-9.5 | -0.437 | 0.0559 | -0.025 | -7.813
-9 | -0.43 | 0.05237 | -0.026 | -8.217
-8.5 | -0.418 | 0.04783 | -0.027 | -8.748
-8 | -0.405 | 0.0394 | -0.032 | -10.291
-7.5 | -0.457 | 0.00506 | -0.047 | -90.5
-7 | -0.419 | 0.00496 | -0.048 | -84.462
-6.5 | -0.375 | 0.005 | -0.048 | -75.021
-6 | -0.326 | 0.00478 | -0.048 | -68.249
-5.5 | -0.274 | 0.00476 | -0.049 | -57.52
-5 | -0.218 | 0.00482 | -0.049 | -45.317
-4.5 | -0.161 | 0.0048 | -0.049 | -33.437
-4 | -0.101 | 0.00482 | -0.05 | -20.919
-3.5 | -0.04 | 0.00483 | -0.05 | -8.284
-3 | 0.022 | 0.00478 | -0.051 | 4.507
-2.5 | 0.083 | 0.00546 | -0.051 | 15.288
-2 | 0.146 | 0.00548 | -0.051 | 26.538
-1.5 | 0.208 | 0.0061 | -0.052 | 34.094
-1 | 0.27 | 0.00612 | -0.052 | 44.138
-0.5 | 0.332 | 0.00614 | -0.053 | 54.155
0 | 0.394 | 0.00589 | -0.053 | 66.969
0.5 | 0.456 | 0.00533 | -0.054 | 85.528
1 | 0.518 | 0.00549 | -0.054 | 94.415
1.5 | 0.579 | 0.00566 | -0.055 | 102.34
2 | 0.641 | 0.00586 | -0.055 | 109.411
2.5 | 0.702 | 0.00601 | -0.055 | 116.899
3 | 0.763 | 0.00619 | -0.056 | 123.266
3.5 | 0.825 | 0.00635 | -0.056 | 129.852
4 | 0.885 | 0.00634 | -0.057 | 139.678
4.5 | 0.945 | 0.00648 | -0.057 | 145.767
5 | 1.005 | 0.00671 | -0.058 | 149.795
5.5 | 1.064 | 0.00658 | -0.058 | 161.641
6 | 1.12 | 0.0079 | -0.059 | 141.696
6.5 | 1.172 | 0.00869 | -0.059 | 134.961
7 | 1.221 | 0.00951 | -0.059 | 128.359
7.5 | 1.265 | 0.01103 | -0.059 | 114.679
8 | 1.309 | 0.01184 | -0.06 | 110.545
8.5 | 1.35 | 0.01248 | -0.06 | 108.174
9 | 1.385 | 0.01327 | -0.06 | 104.395
9.5 | 1.415 | 0.01418 | -0.06 | 99.769
10 | 1.438 | 0.01518 | -0.061 | 94.709
10.5 | 1.453 | 0.01619 | -0.061 | 89.717
11 | 1.455 | 0.01739 | -0.061 | 83.656
11.5 | 1.447 | 0.01883 | -0.062 | 76.821
12 | 1.428 | 0.02028 | -0.062 | 70.41
12.5 | 1.397 | 0.02207 | -0.062 | 63.307
13 | 1.355 | 0.02418 | -0.062 | 56.029
13.5 | 1.302 | 0.0261 | -0.063 | 49.898
14 | 1.239 | 0.02868 | -0.063 | 43.189
14.5 | 1.165 | 0.03161 | -0.063 | 36.845
15 | 1.081 | 0.0352 | -0.063 | 30.72
15.5 | 0.99 | 0.03951 | -0.063 | 25.066
16 | 0.892 | 0.04516 | -0.062 | 19.751

## 118. Re 12M Mach 0.25 (2)
BIGFOIL.COM POLAR EXPORT
NACA63-613 a=0.2
NACA63-613 a=0.2 |  |  |  | Cl Max: | 1.7353 | at alpha= | 17 | deg
XFOIL ncrit=9 |  |  |  | L/D Max: | 189.434 | at alpha= | 4.5 | deg
Re: | 12000000 |  |  | Cd Min: | 0.21442 | at alpha= | -18.5 | deg
Mach: | 0.25 |  |  | Cl=0 at alpha= | -3.2309 | deg
|  |  |  | @ Cl=0.1, Cd= | 0.0054015
|  |  |  | @ Cl=0.4, Cd= | 0.0051035
|  |  |  | @ Cl=0.6, Cd= | 0.0042803
alpha (deg) | Cl | Cd | Cm | Cl/Cd
-18.5 | -0.5928 | 0.21442 | 0.0363 | -2.7647
-18 | -0.5753 | 0.20688 | 0.0318 | -2.7808
-17.5 | -0.5541 | 0.20116 | 0.0276 | -2.7545
-16.5 | -0.5526 | 0.17342 | 0.0149 | -3.1865
-16 | -0.5361 | 0.16621 | 0.0104 | -3.2254
-15.5 | -0.5264 | 0.15697 | 0.0052 | -3.3535
-15 | -0.5223 | 0.14641 | -0.0007 | -3.5674
-14.5 | -0.5555 | 0.12726 | -0.0113 | -4.3651
-14 | -0.5735 | 0.11341 | -0.0197 | -5.0569
-13.5 | -0.5973 | 0.0994 | -0.0287 | -6.0091
-13 | -0.8461 | 0.04869 | -0.0716 | -17.3773
-12 | -1.0232 | 0.02029 | -0.0656 | -50.4288
-11.5 | -0.9818 | 0.01713 | -0.0634 | -57.3147
-11 | -0.9345 | 0.01448 | -0.0615 | -64.5373
-10.5 | -0.8812 | 0.0126 | -0.0599 | -69.9365
-10 | -0.825 | 0.01108 | -0.0586 | -74.4585
-9.5 | -0.7662 | 0.01005 | -0.0575 | -76.2388
-9 | -0.7063 | 0.00925 | -0.0567 | -76.3568
-8.5 | -0.6457 | 0.00861 | -0.056 | -74.9942
-8 | -0.5848 | 0.00806 | -0.0554 | -72.5558
-7.5 | -0.5237 | 0.0076 | -0.055 | -68.9079
-7 | -0.4624 | 0.00723 | -0.0548 | -63.9557
-6.5 | -0.4009 | 0.00694 | -0.0547 | -57.7666
-6 | -0.3398 | 0.00659 | -0.0546 | -51.563
-5.5 | -0.2788 | 0.00624 | -0.0546 | -44.6795
-5 | -0.2176 | 0.00599 | -0.0547 | -36.3272
-4.5 | -0.156 | 0.00583 | -0.055 | -26.7581
-4 | -0.0946 | 0.00569 | -0.0553 | -16.6257
-3 | 0.0284 | 0.0055 | -0.0561 | 5.1636
-2.5 | 0.0896 | 0.00541 | -0.0566 | 16.5619
-2 | 0.1509 | 0.00536 | -0.0571 | 28.153
-1.5 | 0.2122 | 0.00529 | -0.0577 | 40.1134
-1 | 0.2734 | 0.00525 | -0.0582 | 52.0762
-0.5 | 0.3345 | 0.0052 | -0.0589 | 64.3269
0 | 0.3956 | 0.00511 | -0.0595 | 77.4168
0.5 | 0.4564 | 0.00502 | -0.0602 | 90.9163
1 | 0.5173 | 0.0049 | -0.0609 | 105.5714
1.5 | 0.5771 | 0.00436 | -0.0618 | 132.3624
2 | 0.6374 | 0.00415 | -0.0625 | 153.5904
2.5 | 0.6981 | 0.00419 | -0.0632 | 166.611
3 | 0.7585 | 0.00424 | -0.0638 | 178.8915
3.5 | 0.8183 | 0.00445 | -0.0644 | 183.8876
4 | 0.8779 | 0.00473 | -0.0649 | 185.6025
4.5 | 0.9377 | 0.00495 | -0.0654 | 189.4343
5 | 0.996 | 0.00533 | -0.0657 | 186.8668
5.5 | 1.0523 | 0.00591 | -0.0658 | 178.0541
6 | 1.1073 | 0.00655 | -0.0656 | 169.0534
6.5 | 1.1605 | 0.00726 | -0.0651 | 159.8485
7 | 1.2123 | 0.00792 | -0.0643 | 153.0682
7.5 | 1.2627 | 0.00857 | -0.0631 | 147.3396
8 | 1.314 | 0.00928 | -0.0622 | 141.5948
8.5 | 1.3651 | 0.00992 | -0.0612 | 137.6109
9 | 1.4152 | 0.01053 | -0.06 | 134.397
9.5 | 1.4632 | 0.01116 | -0.0584 | 131.1111
10 | 1.5077 | 0.01185 | -0.0563 | 127.2321
10.5 | 1.5383 | 0.01266 | -0.0517 | 121.5087
11 | 1.5591 | 0.01368 | -0.0462 | 113.9693
11.5 | 1.5824 | 0.01511 | -0.0419 | 104.7253
12 | 1.6083 | 0.01672 | -0.0385 | 96.1902
12.5 | 1.6304 | 0.01876 | -0.0353 | 86.9083
13 | 1.6523 | 0.02104 | -0.0325 | 78.5314
13.5 | 1.6722 | 0.02364 | -0.0299 | 70.736
14 | 1.6864 | 0.02682 | -0.0275 | 62.8784
14.5 | 1.7009 | 0.0302 | -0.0255 | 56.3212
15 | 1.714 | 0.0339 | -0.0238 | 50.5605
15.5 | 1.7204 | 0.03847 | -0.0225 | 44.7206
16 | 1.7263 | 0.04336 | -0.0217 | 39.8132
16.5 | 1.7327 | 0.04841 | -0.0212 | 35.7922
17 | 1.7353 | 0.05413 | -0.0213 | 32.058
17.5 | 1.7341 | 0.06055 | -0.0218 | 28.6391
18 | 1.7335 | 0.06719 | -0.0229 | 25.8
18.5 | 1.7258 | 0.07501 | -0.0247 | 23.0076
19 | 1.7196 | 0.08298 | -0.027 | 20.7231
19.5 | 1.7093 | 0.09179 | -0.0301 | 18.6219
20 | 1.6947 | 0.10152 | -0.034 | 16.6933

## 119. Re 12M Mach 0.50 (1)
BIGFOIL.COM POLAR EXPORT
NACA63-613 a=0.2
NACA63-613 a=0.2 |  |  |  | Cl Max: | 1.408 | at alpha= | 8.5 | deg
JavaFoil+Calcfoil stall+Eppler ext transition |  |  |  | L/D Max: | 143.896 | at alpha= | 4 | deg
Re: | 12000000 |  |  | Cd Min: | 0.00485 | at alpha= | -4.5 | deg
Mach: | 0.5 |  |  | Cl=0 at alpha= | -3.1765 | deg
|  |  |  | @ Cl=0.1, Cd= | 0.005592
|  |  |  | @ Cl=0.4, Cd= | 0.0062812
|  |  |  | @ Cl=0.6, Cd= | 0.0058961
alpha (deg) | Cl | Cd | Cm | Cl/Cd
-20 | -0.953 | 0.16133 | -0.027 | -5.905
-19.5 | -0.928 | 0.14207 | -0.028 | -6.531
-19 | -0.899 | 0.13695 | -0.028 | -6.563
-18.5 | -0.868 | 0.13313 | -0.027 | -6.523
-18 | -0.839 | 0.1287 | -0.026 | -6.519
-17.5 | -0.811 | 0.12141 | -0.027 | -6.681
-17 | -0.783 | 0.11513 | -0.027 | -6.804
-16.5 | -0.755 | 0.11872 | -0.027 | -6.36
-16 | -0.726 | 0.11232 | -0.027 | -6.468
-15.5 | -0.697 | 0.1072 | -0.026 | -6.503
-15 | -0.671 | 0.09814 | -0.027 | -6.832
-14.5 | -0.643 | 0.09067 | -0.028 | -7.095
-14 | -0.617 | 0.08358 | -0.029 | -7.38
-13.5 | -0.591 | 0.07674 | -0.03 | -7.696
-13 | -0.554 | 0.09067 | -0.026 | -6.11
-12.5 | -0.526 | 0.08245 | -0.026 | -6.383
-12 | -0.499 | 0.0745 | -0.027 | -6.699
-11.5 | -0.472 | 0.06823 | -0.029 | -6.92
-11 | -0.446 | 0.06105 | -0.031 | -7.313
-10.5 | -0.421 | 0.05415 | -0.033 | -7.778
-10 | -0.384 | 0.06418 | -0.026 | -5.985
-9.5 | -0.355 | 0.0622 | -0.025 | -5.712
-9 | -0.328 | 0.0561 | -0.027 | -5.843
-8.5 | -0.3 | 0.05161 | -0.028 | -5.812
-8 | -0.273 | 0.04643 | -0.03 | -5.884
-7.5 | -0.25 | 0.03669 | -0.036 | -6.825
-7 | -0.214 | 0.0479 | -0.025 | -4.47
-6.5 | -0.186 | 0.04576 | -0.025 | -4.069
-6 | -0.186 | 0.04134 | -0.027 | -4.488
-5.5 | -0.221 | 0.03547 | -0.032 | -6.235
-5 | -0.23 | 0.0049 | -0.055 | -47.065
-4.5 | -0.174 | 0.00485 | -0.055 | -35.873
-4 | -0.111 | 0.00492 | -0.056 | -22.553
-3.5 | -0.044 | 0.00491 | -0.056 | -9.019
-3 | 0.024 | 0.00487 | -0.057 | 4.906
-2.5 | 0.093 | 0.00559 | -0.057 | 16.617
-2 | 0.162 | 0.00561 | -0.058 | 28.934
-1.5 | 0.232 | 0.00627 | -0.058 | 36.999
-1 | 0.302 | 0.00629 | -0.059 | 47.96
-0.5 | 0.371 | 0.00634 | -0.059 | 58.562
0 | 0.44 | 0.0062 | -0.059 | 71
0.5 | 0.509 | 0.00563 | -0.06 | 90.55
1 | 0.578 | 0.00581 | -0.06 | 99.46
1.5 | 0.647 | 0.00608 | -0.061 | 106.493
2 | 0.715 | 0.00634 | -0.062 | 112.904
2.5 | 0.784 | 0.00656 | -0.062 | 119.48
3 | 0.852 | 0.0069 | -0.063 | 123.506
3.5 | 0.918 | 0.00688 | -0.063 | 133.529
4 | 0.984 | 0.00684 | -0.063 | 143.896
4.5 | 1.049 | 0.00763 | -0.064 | 137.429
5 | 1.111 | 0.00802 | -0.064 | 138.588
5.5 | 1.172 | 0.00867 | -0.064 | 135.172
6 | 1.226 | 0.00992 | -0.065 | 123.555
6.5 | 1.277 | 0.01125 | -0.065 | 113.526
7 | 1.321 | 0.01361 | -0.065 | 97.028
7.5 | 1.361 | 0.0149 | -0.065 | 91.387
8 | 1.393 | 0.0161 | -0.065 | 86.536
8.5 | 1.408 | 0.01814 | -0.065 | 77.615
9 | 1.39 | 0.01953 | -0.066 | 71.201
9.5 | 1.306 | 0.02193 | -0.066 | 59.544
10 | 0.84 | 0.02623 | -0.066 | 32.009
10.5 | 0.869 | 0.02733 | -0.066 | 31.79
11 | 0.894 | 0.03055 | -0.066 | 29.269
11.5 | 0.924 | 0.03155 | -0.067 | 29.272
12 | 0.943 | 0.03765 | -0.066 | 25.048
12.5 | 0.977 | 0.0361 | -0.067 | 27.07
13 | 0.997 | 0.04254 | -0.067 | 23.444
13.5 | 1.007 | 0.05335 | -0.065 | 18.877

## 120. Re 12M Mach 0.50 (2)
BIGFOIL.COM POLAR EXPORT
NACA63-613 a=0.2
NACA63-613 a=0.2 |  |  |  | Cl Max: | 1.6094 | at alpha= | 12 | deg
XFOIL ncrit=9 |  |  |  | L/D Max: | 202.017 | at alpha= | 5 | deg
Re: | 12000000 |  |  | Cd Min: | 0.07683 | at alpha= | 14 | deg
Mach: | 0.5 |  |  | Cl=0 at alpha= | -99 | deg
|  |  |  | @ Cl=0.1, Cd= | 0.0053
|  |  |  | @ Cl=0.4, Cd= | 0.0053
|  |  |  | @ Cl=0.6, Cd= | 0.0051012
alpha (deg) | Cl | Cd | Cm | Cl/Cd
0 | 0.4601 | 0.0053 | -0.0678 | 86.8113
0.5 | 0.5304 | 0.00521 | -0.0685 | 101.8042
1 | 0.6008 | 0.0051 | -0.0692 | 117.8039
1.5 | 0.6698 | 0.00456 | -0.0701 | 146.886
2 | 0.7397 | 0.0044 | -0.0708 | 168.1136
2.5 | 0.8104 | 0.00447 | -0.0715 | 181.2975
3 | 0.8813 | 0.00453 | -0.072 | 194.5475
3.5 | 0.952 | 0.00474 | -0.0724 | 200.8439
4 | 1.022 | 0.00506 | -0.0726 | 201.9763
4.5 | 1.0914 | 0.00542 | -0.0725 | 201.3653
5 | 1.1616 | 0.00575 | -0.0722 | 202.0174
6 | 1.2853 | 0.00741 | -0.0691 | 173.4548
6.5 | 1.3364 | 0.00856 | -0.0658 | 156.1215
7 | 1.3747 | 0.00958 | -0.0599 | 143.4969
7.5 | 1.3999 | 0.01102 | -0.0527 | 127.0327
8 | 1.4193 | 0.0128 | -0.0456 | 110.8828
8.5 | 1.4512 | 0.01473 | -0.0409 | 98.52
9 | 1.4837 | 0.01696 | -0.0367 | 87.4823
9.5 | 1.514 | 0.01958 | -0.0328 | 77.3238
10 | 1.5433 | 0.02247 | -0.0291 | 68.6827
10.5 | 1.566 | 0.02598 | -0.0255 | 60.2771
11 | 1.5876 | 0.02975 | -0.0222 | 53.3647
11.5 | 1.6036 | 0.03419 | -0.0191 | 46.9026
12 | 1.6094 | 0.03965 | -0.0163 | 40.5902
12.5 | 1.5974 | 0.04686 | -0.0143 | 34.0888
13 | 1.573 | 0.05561 | -0.0137 | 28.2863
13.5 | 1.5411 | 0.06582 | -0.0149 | 23.4139
14 | 1.5088 | 0.07683 | -0.0175 | 19.6382

## 121. Re 14M Mach 0.00 (1)
BIGFOIL.COM POLAR EXPORT
NACA63-613 a=0.2
NACA63-613 a=0.2 |  |  |  | Cl Max: | 1.481 | at alpha= | 12 | deg
JavaFoil+Calcfoil stall+Eppler ext transition |  |  |  | L/D Max: | 155.778 | at alpha= | 6 | deg
Re: | 14000000 |  |  | Cd Min: | 0.00463 | at alpha= | -5 | deg
Mach: | 0 |  |  | Cl=0 at alpha= | -3.175 | deg
|  |  |  | @ Cl=0.1, Cd= | 0.0053763
|  |  |  | @ Cl=0.4, Cd= | 0.005869
|  |  |  | @ Cl=0.6, Cd= | 0.0056715
alpha (deg) | Cl | Cd | Cm | Cl/Cd
-14.5 | -0.507 | 0.09554 | -0.022 | -5.308
-14 | -0.517 | 0.09083 | -0.022 | -5.69
-13.5 | -0.524 | 0.08745 | -0.022 | -5.991
-13 | -0.53 | 0.08103 | -0.023 | -6.544
-12.5 | -0.533 | 0.07673 | -0.023 | -6.947
-12 | -0.534 | 0.0717 | -0.024 | -7.445
-11.5 | -0.533 | 0.06584 | -0.025 | -8.092
-11 | -0.526 | 0.06268 | -0.025 | -8.393
-10.5 | -0.518 | 0.05774 | -0.026 | -8.967
-10 | -0.51 | 0.04922 | -0.029 | -10.372
-9.5 | -0.589 | 0.00949 | -0.044 | -62.055
-9 | -0.57 | 0.00504 | -0.045 | -113.041
-8.5 | -0.538 | 0.00498 | -0.045 | -108.165
-8 | -0.503 | 0.00495 | -0.045 | -101.508
-7.5 | -0.463 | 0.00493 | -0.046 | -93.923
-7 | -0.419 | 0.00484 | -0.046 | -86.501
-6.5 | -0.371 | 0.00483 | -0.046 | -76.855
-6 | -0.321 | 0.00466 | -0.047 | -68.97
-5.5 | -0.268 | 0.00464 | -0.047 | -57.732
-5 | -0.213 | 0.00463 | -0.047 | -45.964
-4.5 | -0.156 | 0.00464 | -0.048 | -33.623
-4 | -0.098 | 0.00466 | -0.048 | -21.009
-3.5 | -0.039 | 0.00469 | -0.049 | -8.266
-3 | 0.021 | 0.00472 | -0.049 | 4.425
-2.5 | 0.081 | 0.00537 | -0.049 | 15.046
-2 | 0.141 | 0.00539 | -0.05 | 26.154
-1.5 | 0.201 | 0.006 | -0.05 | 33.568
-1 | 0.262 | 0.00601 | -0.051 | 43.51
-0.5 | 0.322 | 0.00602 | -0.051 | 53.44
0 | 0.382 | 0.00589 | -0.052 | 64.817
0.5 | 0.442 | 0.00582 | -0.052 | 75.96
1 | 0.502 | 0.00543 | -0.052 | 92.422
1.5 | 0.561 | 0.0056 | -0.053 | 100.152
2 | 0.621 | 0.00571 | -0.053 | 108.696
2.5 | 0.68 | 0.00584 | -0.054 | 116.409
3 | 0.74 | 0.00598 | -0.054 | 123.682
3.5 | 0.799 | 0.00613 | -0.055 | 130.215
4 | 0.858 | 0.00633 | -0.055 | 135.43
4.5 | 0.916 | 0.00624 | -0.056 | 146.794
5 | 0.974 | 0.00643 | -0.056 | 151.539
5.5 | 1.032 | 0.00686 | -0.056 | 150.439
6 | 1.087 | 0.00698 | -0.057 | 155.778
6.5 | 1.141 | 0.00831 | -0.057 | 137.237
7 | 1.191 | 0.00889 | -0.058 | 133.959
7.5 | 1.236 | 0.01009 | -0.058 | 122.536
8 | 1.281 | 0.01074 | -0.058 | 119.312
8.5 | 1.324 | 0.0112 | -0.058 | 118.257
9 | 1.362 | 0.01184 | -0.059 | 115.091
9.5 | 1.397 | 0.01255 | -0.059 | 111.31
10 | 1.427 | 0.01334 | -0.059 | 106.998
10.5 | 1.452 | 0.0141 | -0.06 | 102.932
11 | 1.468 | 0.01509 | -0.06 | 97.268
11.5 | 1.478 | 0.01607 | -0.06 | 91.949
12 | 1.481 | 0.01719 | -0.06 | 86.159
12.5 | 1.478 | 0.01852 | -0.061 | 79.792
13 | 1.469 | 0.01972 | -0.061 | 74.514
13.5 | 1.454 | 0.0212 | -0.061 | 68.592
14 | 1.433 | 0.02285 | -0.062 | 62.699
14.5 | 1.406 | 0.02466 | -0.062 | 57.018
15 | 1.375 | 0.02649 | -0.062 | 51.894
15.5 | 1.338 | 0.02927 | -0.062 | 45.716
16 | 1.299 | 0.03187 | -0.062 | 40.751
16.5 | 1.256 | 0.03467 | -0.063 | 36.23
17 | 1.213 | 0.03687 | -0.063 | 32.915

## 122. Re 14M Mach 0.00 (2)
BIGFOIL.COM POLAR EXPORT
NACA63-613 a=0.2
NACA63-613 a=0.2 |  |  |  | Cl Max: | 1.8154 | at alpha= | 19 | deg
XFOIL ncrit=9 |  |  |  | L/D Max: | 185.641 | at alpha= | 4.5 | deg
Re: | 14000000 |  |  | Cd Min: | 0.06616 | at alpha= | 20 | deg
Mach: | 0 |  |  | Cl=0 at alpha= | -3.2276 | deg
|  |  |  | @ Cl=0.1, Cd= | 0.0052576
|  |  |  | @ Cl=0.4, Cd= | 0.004964
|  |  |  | @ Cl=0.6, Cd= | 0.0041432
alpha (deg) | Cl | Cd | Cm | Cl/Cd
-20 | -1.5125 | 0.03649 | -0.0748 | -41.4497
-19.5 | -1.5449 | 0.02981 | -0.0749 | -51.8249
-19 | -1.5517 | 0.02685 | -0.0716 | -57.7914
-18.5 | -1.5618 | 0.02456 | -0.0653 | -63.5912
-18 | -1.5397 | 0.02336 | -0.0616 | -65.9118
-17.5 | -1.5118 | 0.02165 | -0.059 | -69.8291
-17 | -1.4777 | 0.02011 | -0.057 | -73.4809
-16.5 | -1.4366 | 0.01899 | -0.0556 | -75.6503
-16 | -1.3934 | 0.01791 | -0.0544 | -77.8001
-15.5 | -1.3486 | 0.01685 | -0.0534 | -80.0356
-15 | -1.3017 | 0.01588 | -0.0525 | -81.971
-14.5 | -1.2537 | 0.01494 | -0.0518 | -83.9157
-14 | -1.2041 | 0.01411 | -0.0512 | -85.3366
-13.5 | -1.1535 | 0.0133 | -0.0507 | -86.7293
-13 | -1.102 | 0.01255 | -0.0503 | -87.8088
-12.5 | -1.0492 | 0.01193 | -0.05 | -87.9464
-12 | -0.9962 | 0.01125 | -0.0498 | -88.5511
-11.5 | -0.9423 | 0.01069 | -0.0496 | -88.1478
-11 | -0.8881 | 0.01008 | -0.0495 | -88.1052
-10.5 | -0.8332 | 0.00958 | -0.0494 | -86.9729
-10 | -0.7782 | 0.009 | -0.0494 | -86.4667
-9.5 | -0.7225 | 0.00851 | -0.0494 | -84.9001
-9 | -0.6666 | 0.00805 | -0.0495 | -82.8075
-8.5 | -0.6103 | 0.00762 | -0.0496 | -80.0919
-8 | -0.5534 | 0.00728 | -0.0498 | -76.0165
-7.5 | -0.4961 | 0.00702 | -0.05 | -70.6695
-7 | -0.4386 | 0.00677 | -0.0503 | -64.7858
-6.5 | -0.3811 | 0.00647 | -0.0506 | -58.9026
-6 | -0.3236 | 0.00619 | -0.0509 | -52.2779
-5.5 | -0.2659 | 0.00589 | -0.0513 | -45.1443
-5 | -0.2075 | 0.00576 | -0.0517 | -36.0243
-4.5 | -0.1491 | 0.00562 | -0.0522 | -26.5302
-4 | -0.0906 | 0.0055 | -0.0527 | -16.4727
-3 | 0.0267 | 0.00536 | -0.0538 | 4.9813
-2.5 | 0.0854 | 0.00527 | -0.0543 | 16.2049
-1.5 | 0.2028 | 0.00517 | -0.0555 | 39.2263
-1 | 0.2616 | 0.00511 | -0.0561 | 51.1937
-0.5 | 0.3203 | 0.00506 | -0.0567 | 63.3004
0 | 0.3789 | 0.005 | -0.0573 | 75.78
0.5 | 0.4375 | 0.0049 | -0.058 | 89.2857
1 | 0.4959 | 0.00483 | -0.0587 | 102.6708
1.5 | 0.5537 | 0.0044 | -0.0595 | 125.8409
2 | 0.6114 | 0.00408 | -0.0603 | 149.8529
2.5 | 0.6694 | 0.00414 | -0.061 | 161.6908
3 | 0.727 | 0.00422 | -0.0617 | 172.2749
3.5 | 0.7842 | 0.00441 | -0.0623 | 177.8231
4 | 0.8413 | 0.00465 | -0.0628 | 180.9247
4.5 | 0.8985 | 0.00484 | -0.0634 | 185.6405
5 | 0.9537 | 0.00528 | -0.0638 | 180.625
5.5 | 1.0072 | 0.00589 | -0.064 | 171.0017
6 | 1.0606 | 0.00643 | -0.0642 | 164.9456
6.5 | 1.113 | 0.00701 | -0.0642 | 158.7732
7 | 1.1653 | 0.00749 | -0.0641 | 155.5808
7.5 | 1.2145 | 0.00808 | -0.0636 | 150.3094
8 | 1.2646 | 0.00857 | -0.0631 | 147.5613
8.5 | 1.3156 | 0.00908 | -0.0629 | 144.8899
9 | 1.366 | 0.00957 | -0.0627 | 142.7377
9.5 | 1.4154 | 0.01007 | -0.0623 | 140.5561
10 | 1.463 | 0.01063 | -0.0616 | 137.6294
10.5 | 1.5093 | 0.01118 | -0.0608 | 135
11 | 1.553 | 0.01179 | -0.0596 | 131.7218
11.5 | 1.5932 | 0.01246 | -0.0578 | 127.8652
12 | 1.6206 | 0.01319 | -0.0538 | 122.8658
12.5 | 1.6388 | 0.01413 | -0.0486 | 115.9802
13 | 1.6592 | 0.01545 | -0.0448 | 107.3916
13.5 | 1.6821 | 0.01691 | -0.0418 | 99.4737
14 | 1.7037 | 0.01863 | -0.0391 | 91.4493
14.5 | 1.7216 | 0.02077 | -0.0365 | 82.8888
15 | 1.7405 | 0.02302 | -0.0343 | 75.6082
15.5 | 1.7572 | 0.02558 | -0.0325 | 68.6943
16 | 1.7714 | 0.02847 | -0.0308 | 62.2199
16.5 | 1.7804 | 0.03196 | -0.0292 | 55.7071
17 | 1.7898 | 0.03571 | -0.0281 | 50.1204
17.5 | 1.7979 | 0.03976 | -0.0274 | 45.2188
18 | 1.8069 | 0.04395 | -0.027 | 41.1126
18.5 | 1.8117 | 0.04878 | -0.027 | 37.1402
19 | 1.8154 | 0.05391 | -0.0273 | 33.6746
19.5 | 1.8147 | 0.05979 | -0.0281 | 30.3512
20 | 1.8118 | 0.06616 | -0.0293 | 27.3851

## 123. Re 14M Mach 0.10 (1)
BIGFOIL.COM POLAR EXPORT
NACA63-613 a=0.2
NACA63-613 a=0.2 |  |  |  | Cl Max: | 1.476 | at alpha= | 12 | deg
JavaFoil+Calcfoil stall+Eppler ext transition |  |  |  | L/D Max: | 155.209 | at alpha= | 6 | deg
Re: | 14000000 |  |  | Cd Min: | 0.00464 | at alpha= | -5.5 | deg
Mach: | 0.1 |  |  | Cl=0 at alpha= | -3.175 | deg
|  |  |  | @ Cl=0.1, Cd= | 0.0053831
|  |  |  | @ Cl=0.4, Cd= | 0.0058787
|  |  |  | @ Cl=0.6, Cd= | 0.005688
alpha (deg) | Cl | Cd | Cm | Cl/Cd
-14 | -0.487 | 0.09195 | -0.022 | -5.301
-13.5 | -0.498 | 0.08833 | -0.022 | -5.636
-13 | -0.507 | 0.08213 | -0.023 | -6.173
-12.5 | -0.513 | 0.07722 | -0.023 | -6.648
-12 | -0.517 | 0.07275 | -0.024 | -7.104
-11.5 | -0.517 | 0.06811 | -0.024 | -7.596
-11 | -0.514 | 0.06379 | -0.025 | -8.06
-10.5 | -0.509 | 0.05762 | -0.027 | -8.84
-10 | -0.501 | 0.05191 | -0.028 | -9.645
-9.5 | -0.49 | 0.04541 | -0.03 | -10.78
-9 | -0.566 | 0.00504 | -0.045 | -112.194
-8.5 | -0.536 | 0.00499 | -0.045 | -107.434
-8 | -0.502 | 0.00497 | -0.046 | -100.9
-7.5 | -0.463 | 0.00488 | -0.046 | -94.687
-7 | -0.419 | 0.00485 | -0.046 | -86.396
-6.5 | -0.372 | 0.00485 | -0.047 | -76.751
-6 | -0.322 | 0.00466 | -0.047 | -69.092
-5.5 | -0.269 | 0.00464 | -0.047 | -58.032
-5 | -0.214 | 0.00464 | -0.048 | -46.118
-4.5 | -0.157 | 0.00465 | -0.048 | -33.755
-4 | -0.098 | 0.00473 | -0.048 | -20.804
-3.5 | -0.039 | 0.0047 | -0.049 | -8.302
-3 | 0.021 | 0.00472 | -0.049 | 4.446
-2.5 | 0.081 | 0.00538 | -0.05 | 15.109
-2 | 0.142 | 0.00539 | -0.05 | 26.268
-1.5 | 0.202 | 0.006 | -0.051 | 33.702
-1 | 0.263 | 0.00602 | -0.051 | 43.693
-0.5 | 0.323 | 0.00603 | -0.051 | 53.68
0 | 0.384 | 0.0059 | -0.052 | 65.095
0.5 | 0.444 | 0.00582 | -0.052 | 76.31
1 | 0.504 | 0.00546 | -0.053 | 92.331
1.5 | 0.564 | 0.00561 | -0.053 | 100.612
2 | 0.624 | 0.00574 | -0.054 | 108.708
2.5 | 0.684 | 0.00587 | -0.054 | 116.453
3 | 0.743 | 0.00604 | -0.054 | 123.055
3.5 | 0.803 | 0.00618 | -0.055 | 129.84
4 | 0.862 | 0.00633 | -0.055 | 136.181
4.5 | 0.92 | 0.00629 | -0.056 | 146.341
5 | 0.979 | 0.00644 | -0.056 | 152.054
5.5 | 1.037 | 0.00692 | -0.057 | 149.806
6 | 1.092 | 0.00704 | -0.057 | 155.209
6.5 | 1.146 | 0.00839 | -0.057 | 136.55
7 | 1.196 | 0.00897 | -0.058 | 133.255
7.5 | 1.241 | 0.01018 | -0.058 | 121.938
8 | 1.286 | 0.01084 | -0.058 | 118.587
8.5 | 1.329 | 0.01134 | -0.059 | 117.196
9 | 1.367 | 0.01198 | -0.059 | 114.083
9.5 | 1.4 | 0.01272 | -0.059 | 110.12
10 | 1.43 | 0.01354 | -0.06 | 105.595
10.5 | 1.453 | 0.01437 | -0.06 | 101.103
11 | 1.467 | 0.01535 | -0.06 | 95.58
11.5 | 1.475 | 0.01636 | -0.06 | 90.179
12 | 1.476 | 0.01752 | -0.061 | 84.272
12.5 | 1.47 | 0.0189 | -0.061 | 77.767
13 | 1.457 | 0.02031 | -0.061 | 71.743
13.5 | 1.438 | 0.02168 | -0.062 | 66.337
14 | 1.412 | 0.02343 | -0.062 | 60.288
14.5 | 1.381 | 0.02533 | -0.062 | 54.515
15 | 1.345 | 0.02728 | -0.062 | 49.295
15.5 | 1.302 | 0.03032 | -0.062 | 42.951
16 | 1.257 | 0.03302 | -0.063 | 38.076
16.5 | 1.209 | 0.03622 | -0.063 | 33.373
17 | 1.161 | 0.0385 | -0.063 | 30.15

## 124. Re 14M Mach 0.10 (2)
BIGFOIL.COM POLAR EXPORT
NACA63-613 a=0.2
NACA63-613 a=0.2 |  |  |  | Cl Max: | 1.8045 | at alpha= | 19 | deg
XFOIL ncrit=9 |  |  |  | L/D Max: | 186.111 | at alpha= | 4.5 | deg
Re: | 14000000 |  |  | Cd Min: | 0.07104 | at alpha= | 20 | deg
Mach: | 0.1 |  |  | Cl=0 at alpha= | -3.2276 | deg
|  |  |  | @ Cl=0.1, Cd= | 0.0052634
|  |  |  | @ Cl=0.4, Cd= | 0.0049753
|  |  |  | @ Cl=0.6, Cd= | 0.0041675
alpha (deg) | Cl | Cd | Cm | Cl/Cd
-18.5 | -1.4941 | 0.02938 | -0.0767 | -50.8543
-18 | -1.485 | 0.02739 | -0.0735 | -54.2169
-17.5 | -1.5001 | 0.02469 | -0.0662 | -60.7574
-17 | -1.4776 | 0.02248 | -0.0629 | -65.7295
-16.5 | -1.441 | 0.02104 | -0.0608 | -68.4886
-16 | -1.4009 | 0.01964 | -0.059 | -71.3289
-15.5 | -1.3582 | 0.0183 | -0.0575 | -74.2186
-15 | -1.3125 | 0.0171 | -0.0562 | -76.7544
-14.5 | -1.2652 | 0.01595 | -0.0551 | -79.3229
-14 | -1.2156 | 0.01497 | -0.0542 | -81.2024
-13.5 | -1.165 | 0.01402 | -0.0534 | -83.0956
-13 | -1.1131 | 0.01316 | -0.0527 | -84.5821
-12.5 | -1.0598 | 0.01244 | -0.0522 | -85.1929
-12 | -1.0063 | 0.01168 | -0.0517 | -86.1558
-11.5 | -0.9517 | 0.01105 | -0.0514 | -86.1267
-11 | -0.8969 | 0.01037 | -0.051 | -86.4899
-10.5 | -0.8411 | 0.00985 | -0.0508 | -85.3909
-10 | -0.7855 | 0.00921 | -0.0506 | -85.2877
-9.5 | -0.7293 | 0.00867 | -0.0505 | -84.1176
-9 | -0.6726 | 0.00819 | -0.0505 | -82.1245
-8.5 | -0.6156 | 0.00775 | -0.0505 | -79.4323
-8 | -0.5583 | 0.00735 | -0.0506 | -75.9592
-7.5 | -0.5004 | 0.00706 | -0.0507 | -70.8782
-7 | -0.4423 | 0.00681 | -0.051 | -64.9486
-6.5 | -0.3842 | 0.00652 | -0.0512 | -58.9264
-6 | -0.326 | 0.00625 | -0.0515 | -52.16
-5.5 | -0.268 | 0.00591 | -0.0518 | -45.3469
-5 | -0.2091 | 0.00577 | -0.0522 | -36.2392
-4.5 | -0.1503 | 0.00564 | -0.0526 | -26.6489
-4 | -0.0913 | 0.00551 | -0.0531 | -16.5699
-3.5 | -0.0322 | 0.00543 | -0.0536 | -5.93
-3 | 0.0269 | 0.00537 | -0.0541 | 5.0093
-2.5 | 0.086 | 0.00528 | -0.0547 | 16.2879
-2 | 0.1451 | 0.00521 | -0.0552 | 27.8503
-1.5 | 0.2042 | 0.00518 | -0.0558 | 39.4208
-1 | 0.2634 | 0.00511 | -0.0564 | 51.546
-0.5 | 0.3224 | 0.00507 | -0.057 | 63.5897
0 | 0.3814 | 0.00501 | -0.0577 | 76.1277
0.5 | 0.4404 | 0.0049 | -0.0584 | 89.8776
1 | 0.4992 | 0.00483 | -0.059 | 103.354
1.5 | 0.5573 | 0.00441 | -0.0599 | 126.3719
2 | 0.6154 | 0.00408 | -0.0607 | 150.8333
2.5 | 0.6739 | 0.00414 | -0.0613 | 162.7778
3 | 0.7318 | 0.00423 | -0.062 | 173.0024
3.5 | 0.7894 | 0.00442 | -0.0626 | 178.5973
4 | 0.8469 | 0.00466 | -0.0632 | 181.7382
4.5 | 0.9045 | 0.00486 | -0.0638 | 186.1111
5 | 0.9601 | 0.00529 | -0.0641 | 181.4934
5.5 | 1.014 | 0.00591 | -0.0643 | 171.5736
6 | 1.0677 | 0.00646 | -0.0644 | 165.2786
6.5 | 1.1204 | 0.00704 | -0.0644 | 159.1477
7 | 1.1729 | 0.00754 | -0.0642 | 155.557
7.5 | 1.2223 | 0.00814 | -0.0636 | 150.1597
8 | 1.2727 | 0.00864 | -0.0631 | 147.3032
8.5 | 1.3238 | 0.00917 | -0.0628 | 144.3621
9 | 1.3744 | 0.00968 | -0.0624 | 141.9835
9.5 | 1.424 | 0.01019 | -0.0619 | 139.7448
10 | 1.4717 | 0.01075 | -0.0611 | 136.9023
10.5 | 1.5175 | 0.01134 | -0.0601 | 133.8183
11 | 1.5608 | 0.01196 | -0.0586 | 130.5017
11.5 | 1.599 | 0.01269 | -0.0564 | 126.0047
12 | 1.6172 | 0.01349 | -0.0506 | 119.8814
12.5 | 1.6385 | 0.0146 | -0.0463 | 112.226
13 | 1.6596 | 0.01606 | -0.0426 | 103.3375
13.5 | 1.6833 | 0.01762 | -0.0398 | 95.5335
14 | 1.7032 | 0.01958 | -0.0371 | 86.9867
14.5 | 1.7208 | 0.0219 | -0.0345 | 78.5753
15 | 1.7402 | 0.02425 | -0.0325 | 71.7608
15.5 | 1.7548 | 0.02711 | -0.0306 | 64.7289
16 | 1.767 | 0.03033 | -0.029 | 58.2591
16.5 | 1.775 | 0.03413 | -0.0275 | 52.007
17 | 1.7854 | 0.03797 | -0.0266 | 47.0213
17.5 | 1.792 | 0.0424 | -0.026 | 42.2642
18 | 1.7997 | 0.04688 | -0.0258 | 38.3895
18.5 | 1.8032 | 0.05211 | -0.026 | 34.6037
19 | 1.8045 | 0.0577 | -0.0265 | 31.2738
19.5 | 1.801 | 0.06421 | -0.0277 | 28.0486
20 | 1.7965 | 0.07104 | -0.0292 | 25.2886

## 125. Re 14M Mach 0.25 (1)
BIGFOIL.COM POLAR EXPORT
NACA63-613 a=0.2
NACA63-613 a=0.2 |  |  |  | Cl Max: | 1.457 | at alpha= | 11 | deg
JavaFoil+Calcfoil stall+Eppler ext transition |  |  |  | L/D Max: | 156.067 | at alpha= | 5.5 | deg
Re: | 14000000 |  |  | Cd Min: | 0.00468 | at alpha= | -5.5 | deg
Mach: | 0.25 |  |  | Cl=0 at alpha= | -3.1774 | deg
|  |  |  | @ Cl=0.1, Cd= | 0.0054054
|  |  |  | @ Cl=0.4, Cd= | 0.0059423
|  |  |  | @ Cl=0.6, Cd= | 0.0057374
alpha (deg) | Cl | Cd | Cm | Cl/Cd
-13 | -0.296 | 0.08915 | -0.022 | -3.324
-12.5 | -0.334 | 0.0836 | -0.022 | -3.993
-12 | -0.366 | 0.0772 | -0.023 | -4.747
-11.5 | -0.393 | 0.07294 | -0.023 | -5.39
-11 | -0.414 | 0.06886 | -0.023 | -6.012
-10.5 | -0.429 | 0.0635 | -0.024 | -6.752
-10 | -0.437 | 0.05902 | -0.025 | -7.399
-9.5 | -0.437 | 0.05543 | -0.025 | -7.887
-9 | -0.431 | 0.05184 | -0.026 | -8.309
-8.5 | -0.419 | 0.04694 | -0.028 | -8.934
-8 | -0.482 | 0.00832 | -0.046 | -57.875
-7.5 | -0.457 | 0.00497 | -0.047 | -92.013
-7 | -0.419 | 0.00488 | -0.048 | -85.854
-6.5 | -0.375 | 0.00492 | -0.048 | -76.25
-6 | -0.326 | 0.0047 | -0.048 | -69.451
-5.5 | -0.274 | 0.00468 | -0.049 | -58.531
-5 | -0.218 | 0.00475 | -0.049 | -45.973
-4.5 | -0.161 | 0.00473 | -0.049 | -33.917
-4 | -0.101 | 0.00468 | -0.05 | -21.558
-3.5 | -0.04 | 0.00476 | -0.05 | -8.397
-3 | 0.022 | 0.00472 | -0.051 | 4.557
-2.5 | 0.083 | 0.0054 | -0.051 | 15.434
-2 | 0.146 | 0.00542 | -0.051 | 26.876
-1.5 | 0.208 | 0.00604 | -0.052 | 34.413
-1 | 0.27 | 0.00603 | -0.052 | 44.78
-0.5 | 0.332 | 0.00608 | -0.053 | 54.655
0 | 0.394 | 0.00595 | -0.053 | 66.247
0.5 | 0.456 | 0.00587 | -0.054 | 77.753
1 | 0.518 | 0.00551 | -0.054 | 94.026
1.5 | 0.579 | 0.00569 | -0.055 | 101.889
2 | 0.641 | 0.00583 | -0.055 | 110.024
2.5 | 0.702 | 0.00598 | -0.055 | 117.524
3 | 0.763 | 0.00617 | -0.056 | 123.806
3.5 | 0.825 | 0.00631 | -0.056 | 130.754
4 | 0.885 | 0.0065 | -0.057 | 136.305
4.5 | 0.945 | 0.00644 | -0.057 | 146.674
5 | 1.005 | 0.00664 | -0.058 | 151.269
5.5 | 1.064 | 0.00682 | -0.058 | 156.067
6 | 1.12 | 0.00812 | -0.059 | 137.867
6.5 | 1.172 | 0.00878 | -0.059 | 133.572
7 | 1.222 | 0.00944 | -0.059 | 129.423
7.5 | 1.266 | 0.01079 | -0.059 | 117.305
8 | 1.311 | 0.01155 | -0.06 | 113.482
8.5 | 1.352 | 0.01216 | -0.06 | 111.226
9 | 1.387 | 0.01292 | -0.06 | 107.363
9.5 | 1.417 | 0.01377 | -0.061 | 102.916
10 | 1.44 | 0.01473 | -0.061 | 97.758
10.5 | 1.455 | 0.01576 | -0.061 | 92.275
11 | 1.457 | 0.01693 | -0.061 | 86.04
11.5 | 1.449 | 0.01826 | -0.062 | 79.348
12 | 1.43 | 0.01977 | -0.062 | 72.323
12.5 | 1.399 | 0.02138 | -0.062 | 65.439
13 | 1.357 | 0.02346 | -0.062 | 57.855
13.5 | 1.304 | 0.0253 | -0.063 | 51.565
14 | 1.24 | 0.02786 | -0.063 | 44.519
14.5 | 1.166 | 0.03069 | -0.063 | 38.011
15 | 1.083 | 0.03398 | -0.063 | 31.881
15.5 | 0.992 | 0.03806 | -0.063 | 26.069
16 | 0.894 | 0.04346 | -0.063 | 20.579

## 126. Re 14M Mach 0.25 (2)
BIGFOIL.COM POLAR EXPORT
NACA63-613 a=0.2
NACA63-613 a=0.2 |  |  |  | Cl Max: | 1.7521 | at alpha= | 17.5 | deg
XFOIL ncrit=9 |  |  |  | L/D Max: | 189.879 | at alpha= | 4.5 | deg
Re: | 14000000 |  |  | Cd Min: | 0.21411 | at alpha= | -18.5 | deg
Mach: | 0.25 |  |  | Cl=0 at alpha= | -3.228 | deg
|  |  |  | @ Cl=0.1, Cd= | 0.0052962
|  |  |  | @ Cl=0.4, Cd= | 0.0050419
|  |  |  | @ Cl=0.6, Cd= | 0.0043204
alpha (deg) | Cl | Cd | Cm | Cl/Cd
-18.5 | -0.5935 | 0.21411 | 0.0362 | -2.7719
-18 | -0.5764 | 0.20628 | 0.0316 | -2.7943
-17 | -0.5868 | 0.17474 | 0.0168 | -3.3581
-16.5 | -0.5653 | 0.16921 | 0.013 | -3.3408
-16 | -0.5461 | 0.16297 | 0.009 | -3.3509
-15.5 | -0.5453 | 0.15137 | 0.0025 | -3.6024
-15 | -0.5339 | 0.14318 | -0.0023 | -3.7289
-14.5 | -0.55 | 0.12849 | -0.0107 | -4.2805
-14 | -0.5532 | 0.11772 | -0.0172 | -4.6993
-13.5 | -0.8613 | 0.05151 | -0.0705 | -16.721
-13 | -1.0337 | 0.03269 | -0.0715 | -31.6213
-12.5 | -1.069 | 0.02249 | -0.0676 | -47.5322
-12 | -1.0421 | 0.01768 | -0.0649 | -58.9423
-11.5 | -0.9932 | 0.01544 | -0.0629 | -64.3264
-11 | -0.9414 | 0.01337 | -0.0611 | -70.4114
-10.5 | -0.8837 | 0.0122 | -0.0598 | -72.4344
-10 | -0.8258 | 0.01102 | -0.0585 | -74.9365
-9.5 | -0.7675 | 0.00987 | -0.0574 | -77.7609
-9 | -0.7076 | 0.00904 | -0.0565 | -78.2743
-8.5 | -0.6469 | 0.00842 | -0.0559 | -76.829
-8 | -0.5859 | 0.00788 | -0.0553 | -74.3528
-7.5 | -0.5247 | 0.00741 | -0.0549 | -70.8097
-7 | -0.4633 | 0.00705 | -0.0547 | -65.7163
-6.5 | -0.4018 | 0.00676 | -0.0546 | -59.4379
-6 | -0.3404 | 0.00646 | -0.0545 | -52.6935
-5.5 | -0.2792 | 0.00615 | -0.0546 | -45.3984
-5 | -0.2182 | 0.00584 | -0.0547 | -37.363
-4.5 | -0.1565 | 0.00571 | -0.0549 | -27.4081
-4 | -0.095 | 0.00556 | -0.0552 | -17.0863
-3.5 | -0.0334 | 0.00546 | -0.0556 | -6.1172
-3 | 0.028 | 0.0054 | -0.0561 | 5.1852
-2.5 | 0.0894 | 0.00531 | -0.0566 | 16.8362
-2 | 0.1507 | 0.00523 | -0.0571 | 28.8145
-1.5 | 0.212 | 0.0052 | -0.0577 | 40.7692
-1 | 0.2732 | 0.00514 | -0.0582 | 53.1518
-0.5 | 0.3345 | 0.00509 | -0.0589 | 65.7171
0 | 0.3955 | 0.00505 | -0.0595 | 78.3168
0.5 | 0.4565 | 0.00494 | -0.0602 | 92.4089
1 | 0.5174 | 0.00486 | -0.0609 | 106.4609
1.5 | 0.5775 | 0.00444 | -0.0617 | 130.0676
2 | 0.6377 | 0.00412 | -0.0625 | 154.7816
2.5 | 0.6985 | 0.00417 | -0.0632 | 167.506
3 | 0.7586 | 0.00426 | -0.0639 | 178.0751
3.5 | 0.8184 | 0.00446 | -0.0644 | 183.4978
4 | 0.878 | 0.00473 | -0.065 | 185.6237
4.5 | 0.938 | 0.00494 | -0.0655 | 189.8785
5 | 0.996 | 0.00536 | -0.0658 | 185.8209
5.5 | 1.0517 | 0.006 | -0.0658 | 175.2833
6 | 1.107 | 0.00663 | -0.0656 | 166.9683
6.5 | 1.1612 | 0.00727 | -0.0652 | 159.7249
7 | 1.2143 | 0.0079 | -0.0646 | 153.7089
7.5 | 1.2644 | 0.00854 | -0.0634 | 148.0562
8 | 1.3165 | 0.0091 | -0.0626 | 144.6703
8.5 | 1.3685 | 0.00969 | -0.0617 | 141.2281
9 | 1.4194 | 0.01027 | -0.0606 | 138.2084
9.5 | 1.4683 | 0.01089 | -0.0591 | 134.8301
10 | 1.5147 | 0.01153 | -0.0573 | 131.3703
10.5 | 1.5544 | 0.01229 | -0.0543 | 126.4768
11 | 1.5721 | 0.01319 | -0.0478 | 119.1888
11.5 | 1.5943 | 0.01452 | -0.0431 | 109.8003
12 | 1.6202 | 0.01603 | -0.0395 | 101.073
12.5 | 1.642 | 0.01801 | -0.0361 | 91.1716
13 | 1.665 | 0.02014 | -0.0332 | 82.6713
13.5 | 1.6835 | 0.02277 | -0.0304 | 73.935
14 | 1.7014 | 0.02563 | -0.028 | 66.3831
14.5 | 1.7147 | 0.02903 | -0.0259 | 59.0665
15 | 1.7269 | 0.03274 | -0.024 | 52.7459
15.5 | 1.7351 | 0.03707 | -0.0226 | 46.806
16 | 1.7453 | 0.04143 | -0.0216 | 42.1265
16.5 | 1.7511 | 0.04647 | -0.021 | 37.6824
17 | 1.7508 | 0.05239 | -0.0209 | 33.4186
17.5 | 1.7521 | 0.0584 | -0.0212 | 30.0017
18 | 1.7489 | 0.0653 | -0.0223 | 26.7825
18.5 | 1.7436 | 0.07271 | -0.0239 | 23.9802
19 | 1.7374 | 0.08058 | -0.026 | 21.5612
19.5 | 1.7295 | 0.08897 | -0.0288 | 19.4391
20 | 1.7209 | 0.09774 | -0.0321 | 17.6069

## 127. Re 14M Mach 0.50 (1)
BIGFOIL.COM POLAR EXPORT
NACA63-613 a=0.2
NACA63-613 a=0.2 |  |  |  | Cl Max: | 1.41 | at alpha= | 8.5 | deg
JavaFoil+Calcfoil stall+Eppler ext transition |  |  |  | L/D Max: | 144.69 | at alpha= | 4 | deg
Re: | 14000000 |  |  | Cd Min: | 0.00477 | at alpha= | -3 | deg
Mach: | 0.5 |  |  | Cl=0 at alpha= | -3.1765 | deg
|  |  |  | @ Cl=0.1, Cd= | 0.005503
|  |  |  | @ Cl=0.4, Cd= | 0.0062706
|  |  |  | @ Cl=0.6, Cd= | 0.0059238
alpha (deg) | Cl | Cd | Cm | Cl/Cd
-20 | -0.953 | 0.17104 | -0.027 | -5.569
-19.5 | -0.927 | 0.14544 | -0.028 | -6.377
-19 | -0.899 | 0.14098 | -0.027 | -6.374
-18.5 | -0.869 | 0.1362 | -0.027 | -6.378
-18 | -0.84 | 0.13163 | -0.027 | -6.381
-17.5 | -0.812 | 0.1246 | -0.027 | -6.517
-17 | -0.784 | 0.1175 | -0.027 | -6.674
-16.5 | -0.755 | 0.11613 | -0.027 | -6.504
-16 | -0.727 | 0.11105 | -0.027 | -6.546
-15.5 | -0.698 | 0.10593 | -0.027 | -6.587
-15 | -0.671 | 0.09687 | -0.028 | -6.931
-14.5 | -0.645 | 0.08898 | -0.029 | -7.248
-14 | -0.619 | 0.08132 | -0.03 | -7.609
-13.5 | -0.593 | 0.07351 | -0.032 | -8.073
-13 | -0.554 | 0.0885 | -0.026 | -6.261
-12.5 | -0.527 | 0.08118 | -0.027 | -6.488
-12 | -0.5 | 0.07404 | -0.028 | -6.746
-11.5 | -0.473 | 0.06719 | -0.029 | -7.038
-11 | -0.448 | 0.05911 | -0.032 | -7.581
-10.5 | -0.425 | 0.05065 | -0.035 | -8.383
-10 | -0.384 | 0.06332 | -0.026 | -6.068
-9.5 | -0.355 | 0.06177 | -0.025 | -5.753
-9 | -0.328 | 0.05609 | -0.027 | -5.844
-8.5 | -0.3 | 0.05106 | -0.028 | -5.879
-8 | -0.274 | 0.04542 | -0.031 | -6.029
-7.5 | -0.301 | 0.00503 | -0.053 | -59.839
-7 | -0.214 | 0.04773 | -0.025 | -4.487
-6.5 | -0.186 | 0.04505 | -0.025 | -4.133
-6 | -0.186 | 0.04122 | -0.027 | -4.501
-5.5 | -0.221 | 0.03619 | -0.031 | -6.094
-5 | -0.23 | 0.00482 | -0.055 | -47.77
-4.5 | -0.174 | 0.00478 | -0.055 | -36.402
-4 | -0.111 | 0.00484 | -0.056 | -22.945
-3.5 | -0.044 | 0.00478 | -0.056 | -9.273
-3 | 0.024 | 0.00477 | -0.057 | 5.013
-2.5 | 0.093 | 0.0055 | -0.057 | 16.873
-2 | 0.162 | 0.00553 | -0.058 | 29.335
-1.5 | 0.232 | 0.00624 | -0.058 | 37.186
-1 | 0.302 | 0.00625 | -0.059 | 48.316
-0.5 | 0.371 | 0.0063 | -0.059 | 58.977
0 | 0.44 | 0.00623 | -0.059 | 70.683
0.5 | 0.509 | 0.00616 | -0.06 | 82.649
1 | 0.578 | 0.00586 | -0.06 | 98.731
1.5 | 0.647 | 0.00606 | -0.061 | 106.806
2 | 0.715 | 0.00629 | -0.062 | 113.792
2.5 | 0.784 | 0.00655 | -0.062 | 119.572
3 | 0.852 | 0.00679 | -0.063 | 125.503
3.5 | 0.918 | 0.00678 | -0.063 | 135.49
4 | 0.985 | 0.00681 | -0.063 | 144.69
4.5 | 1.049 | 0.00758 | -0.064 | 138.505
5 | 1.112 | 0.00793 | -0.064 | 140.367
5.5 | 1.171 | 0.00897 | -0.064 | 130.605
6 | 1.226 | 0.01008 | -0.065 | 121.599
6.5 | 1.278 | 0.01123 | -0.065 | 113.841
7 | 1.323 | 0.01331 | -0.065 | 99.376
7.5 | 1.363 | 0.01452 | -0.065 | 93.905
8 | 1.395 | 0.01567 | -0.065 | 89.02
8.5 | 1.41 | 0.01765 | -0.066 | 79.901
9 | 1.392 | 0.01897 | -0.066 | 73.392
9.5 | 1.307 | 0.02134 | -0.066 | 61.263
10 | 0.841 | 0.02545 | -0.066 | 33.045
10.5 | 0.87 | 0.02657 | -0.066 | 32.746
11 | 0.896 | 0.02963 | -0.066 | 30.235
11.5 | 0.925 | 0.03068 | -0.067 | 30.152
12 | 0.945 | 0.03669 | -0.066 | 25.751
12.5 | 0.979 | 0.03494 | -0.067 | 28.023
13 | 1 | 0.04102 | -0.067 | 24.376
13.5 | 1.008 | 0.05245 | -0.065 | 19.216

## 128. Re 14M Mach 0.50 (2)
BIGFOIL.COM POLAR EXPORT
NACA63-613 a=0.2
NACA63-613 a=0.2 |  |  |  | Cl Max: | 1.6279 | at alpha= | 12 | deg
XFOIL ncrit=9 |  |  |  | L/D Max: | 472.716 | at alpha= | -0.5 | deg
Re: | 14000000 |  |  | Cd Min: | 0.23741 | at alpha= | -20 | deg
Mach: | 0.5 |  |  | Cl=0 at alpha= | -3.2104 | deg
|  |  |  | @ Cl=0.1, Cd= | 0.00087045
|  |  |  | @ Cl=0.4, Cd= | 0.0017799
|  |  |  | @ Cl=0.6, Cd= | 0.0050705
alpha (deg) | Cl | Cd | Cm | Cl/Cd
-20 | -0.5587 | 0.23741 | 0.0696 | -2.3533
-19 | -0.5236 | 0.22117 | 0.0598 | -2.3674
-18.5 | -0.5053 | 0.21333 | 0.0548 | -2.3686
-18 | -0.4884 | 0.20523 | 0.0499 | -2.3798
-17.5 | -0.471 | 0.19724 | 0.0448 | -2.388
-17 | -0.4563 | 0.18841 | 0.0396 | -2.4218
-16.5 | -0.4361 | 0.18214 | 0.0348 | -2.3943
-16 | -0.4172 | 0.17561 | 0.03 | -2.3757
-15.5 | -0.3981 | 0.16925 | 0.0252 | -2.3521
-15 | -0.3797 | 0.16284 | 0.0205 | -2.3317
-14.5 | -0.363 | 0.15604 | 0.0155 | -2.3263
-14 | -0.3491 | 0.14898 | 0.0104 | -2.3433
-13.5 | -0.3421 | 0.14141 | 0.0045 | -2.4192
-13 | -0.3381 | 0.13379 | -0.0014 | -2.5271
-12.5 | -0.3249 | 0.12618 | -0.0064 | -2.5749
-12 | -0.3256 | 0.11546 | -0.0129 | -2.82
-11.5 | -0.32 | 0.1062 | -0.0185 | -3.0132
-11 | -0.3208 | 0.09577 | -0.0245 | -3.3497
-10.5 | -0.3176 | 0.08618 | -0.0299 | -3.6853
-10 | -0.3222 | 0.07554 | -0.0357 | -4.2653
-9.5 | -0.3295 | 0.06483 | -0.0417 | -5.0825
-9 | -0.3424 | 0.05411 | -0.0481 | -6.3279
-8.5 | -0.3581 | 0.04377 | -0.0553 | -8.1814
-8 | -0.3833 | 0.03456 | -0.0662 | -11.0909
-7.5 | -0.4108 | 0.02751 | -0.0678 | -14.9328
-7 | -0.422 | 0.01791 | -0.0696 | -23.5623
-6.5 | -0.427 | 0.0074 | -0.0703 | -57.7027
-6 | -0.4079 | 0.00171 | -0.0696 | -238.538
-5.5 | -0.3361 | 0.00123 | -0.0672 | -273.252
-5 | -0.2611 | 0.0011 | -0.0657 | -237.3636
-4.5 | -0.1872 | 0.00102 | -0.0647 | -183.5294
-4 | -0.1143 | 0.00095 | -0.064 | -120.3158
-3.5 | -0.0417 | 0.00092 | -0.0637 | -45.3261
-3 | 0.0303 | 0.00089 | -0.0636 | 34.0449
-2.5 | 0.1016 | 0.00087 | -0.0638 | 116.7816
-2 | 0.1723 | 0.00085 | -0.0641 | 202.7059
-1.5 | 0.2428 | 0.00083 | -0.0645 | 292.5301
-1 | 0.313 | 0.00082 | -0.065 | 381.7073
-0.5 | 0.3829 | 0.00081 | -0.0656 | 472.716
0 | 0.4603 | 0.0052 | -0.0678 | 88.5192
0.5 | 0.5307 | 0.00511 | -0.0685 | 103.8552
1 | 0.6009 | 0.00507 | -0.0692 | 118.5207
2 | 0.7404 | 0.00434 | -0.0709 | 170.5991
2.5 | 0.8112 | 0.00441 | -0.0716 | 183.9456
3 | 0.8821 | 0.00447 | -0.0721 | 197.3378
3.5 | 0.9526 | 0.00469 | -0.0725 | 203.113
4 | 1.0224 | 0.00502 | -0.0726 | 203.6653
4.5 | 1.0923 | 0.00536 | -0.0726 | 203.7873
5 | 1.1619 | 0.00574 | -0.0723 | 202.4216
5.5 | 1.2275 | 0.00639 | -0.0714 | 192.097
6 | 1.2841 | 0.00749 | -0.069 | 171.4419
6.5 | 1.3381 | 0.00853 | -0.066 | 156.8699
7.5 | 1.4083 | 0.0108 | -0.0538 | 130.3981
8 | 1.4307 | 0.01229 | -0.0466 | 116.4117
8.5 | 1.4635 | 0.01408 | -0.0417 | 103.9418
9 | 1.4968 | 0.01621 | -0.0373 | 92.3381
9.5 | 1.5274 | 0.01875 | -0.0333 | 81.4613
10 | 1.5586 | 0.0215 | -0.0295 | 72.493
10.5 | 1.5842 | 0.02481 | -0.0259 | 63.8533
11 | 1.605 | 0.02862 | -0.0225 | 56.0797
11.5 | 1.6227 | 0.03289 | -0.0192 | 49.3372
12 | 1.6279 | 0.03831 | -0.0162 | 42.4928
12.5 | 1.6137 | 0.04554 | -0.0139 | 35.4348
13 | 1.5859 | 0.05447 | -0.0131 | 29.1151
13.5 | 1.5513 | 0.0648 | -0.0142 | 23.9398
14 | 1.5183 | 0.0758 | -0.0168 | 20.0303
15 | 1.4464 | 0.10112 | -0.0268 | 14.3038
15.5 | 1.3991 | 0.11665 | -0.035 | 11.994
16 | 1.3719 | 0.13032 | -0.0428 | 10.5272
16.5 | 1.3453 | 0.14457 | -0.0516 | 9.3055
17 | 1.3206 | 0.15911 | -0.0613 | 8.2999

## 129. Re 16M Mach 0.00 (1)
BIGFOIL.COM POLAR EXPORT
NACA63-613 a=0.2
NACA63-613 a=0.2 |  |  |  | Cl Max: | 1.483 | at alpha= | 12 | deg
JavaFoil+Calcfoil stall+Eppler ext transition |  |  |  | L/D Max: | 153.859 | at alpha= | 6 | deg
Re: | 16000000 |  |  | Cd Min: | 0.00459 | at alpha= | -6 | deg
Mach: | 0 |  |  | Cl=0 at alpha= | -3.175 | deg
|  |  |  | @ Cl=0.1, Cd= | 0.0053258
|  |  |  | @ Cl=0.4, Cd= | 0.005885
|  |  |  | @ Cl=0.6, Cd= | 0.0056645
alpha (deg) | Cl | Cd | Cm | Cl/Cd
-14.5 | -0.507 | 0.09529 | -0.022 | -5.324
-14 | -0.517 | 0.09034 | -0.022 | -5.722
-13.5 | -0.524 | 0.08613 | -0.022 | -6.087
-13 | -0.531 | 0.0803 | -0.023 | -6.607
-12.5 | -0.533 | 0.07605 | -0.023 | -7.013
-12 | -0.534 | 0.07136 | -0.024 | -7.485
-11.5 | -0.533 | 0.06535 | -0.025 | -8.158
-11 | -0.527 | 0.06195 | -0.025 | -8.501
-10.5 | -0.518 | 0.05717 | -0.027 | -9.064
-10 | -0.514 | 0.04659 | -0.03 | -11.028
-9.5 | -0.596 | 0.00506 | -0.044 | -117.888
-9 | -0.57 | 0.00496 | -0.045 | -114.737
-8.5 | -0.538 | 0.00491 | -0.045 | -109.746
-8 | -0.503 | 0.00488 | -0.045 | -102.986
-7.5 | -0.463 | 0.00486 | -0.046 | -95.208
-7 | -0.419 | 0.00477 | -0.046 | -87.74
-6.5 | -0.371 | 0.00477 | -0.046 | -77.881
-6 | -0.321 | 0.00459 | -0.047 | -69.903
-5.5 | -0.268 | 0.00459 | -0.047 | -58.396
-5 | -0.213 | 0.00464 | -0.047 | -45.855
-4.5 | -0.156 | 0.00465 | -0.048 | -33.594
-4 | -0.098 | 0.00468 | -0.048 | -20.94
-3.5 | -0.039 | 0.00464 | -0.049 | -8.357
-3 | 0.021 | 0.00466 | -0.049 | 4.475
-2.5 | 0.081 | 0.00531 | -0.049 | 15.219
-2 | 0.141 | 0.00536 | -0.05 | 26.302
-1.5 | 0.201 | 0.00593 | -0.05 | 33.944
-1 | 0.262 | 0.00595 | -0.051 | 43.957
-0.5 | 0.322 | 0.006 | -0.051 | 53.64
0 | 0.382 | 0.0059 | -0.052 | 64.736
0.5 | 0.442 | 0.00585 | -0.052 | 75.487
1 | 0.502 | 0.00546 | -0.052 | 91.828
1.5 | 0.561 | 0.00558 | -0.053 | 100.582
2 | 0.621 | 0.00571 | -0.053 | 108.734
2.5 | 0.68 | 0.00583 | -0.054 | 116.592
3 | 0.74 | 0.00595 | -0.054 | 124.297
3.5 | 0.799 | 0.00608 | -0.055 | 131.334
4 | 0.858 | 0.0063 | -0.055 | 136.096
4.5 | 0.916 | 0.0062 | -0.056 | 147.681
5 | 0.974 | 0.00656 | -0.056 | 148.548
5.5 | 1.032 | 0.00701 | -0.056 | 147.261
6 | 1.087 | 0.00707 | -0.057 | 153.859
6.5 | 1.141 | 0.00837 | -0.057 | 136.249
7 | 1.192 | 0.00884 | -0.058 | 134.808
7.5 | 1.237 | 0.00992 | -0.058 | 124.7
8 | 1.283 | 0.01051 | -0.058 | 122.094
8.5 | 1.326 | 0.01096 | -0.058 | 120.968
9 | 1.364 | 0.01157 | -0.059 | 117.863
9.5 | 1.399 | 0.01223 | -0.059 | 114.348
10 | 1.429 | 0.01303 | -0.059 | 109.704
10.5 | 1.453 | 0.01378 | -0.06 | 105.454
11 | 1.469 | 0.01476 | -0.06 | 99.563
11.5 | 1.479 | 0.01564 | -0.06 | 94.61
12 | 1.483 | 0.01673 | -0.061 | 88.643
12.5 | 1.48 | 0.01802 | -0.061 | 82.127
13 | 1.471 | 0.01928 | -0.061 | 76.275
13.5 | 1.456 | 0.02063 | -0.061 | 70.584
14 | 1.435 | 0.02224 | -0.062 | 64.494
14.5 | 1.408 | 0.02396 | -0.062 | 58.756
15 | 1.376 | 0.02592 | -0.062 | 53.109
15.5 | 1.34 | 0.02848 | -0.062 | 47.043
16 | 1.3 | 0.03103 | -0.062 | 41.902
16.5 | 1.258 | 0.03382 | -0.063 | 37.184
17 | 1.215 | 0.03603 | -0.063 | 33.711

## 130. Re 16M Mach 0.00 (2)
BIGFOIL.COM POLAR EXPORT
NACA63-613 a=0.2
NACA63-613 a=0.2 |  |  |  | Cl Max: | 1.8287 | at alpha= | 19.5 | deg
XFOIL ncrit=9 |  |  |  | L/D Max: | 184.877 | at alpha= | 4.5 | deg
Re: | 16000000 |  |  | Cd Min: | 0.06452 | at alpha= | 20 | deg
Mach: | 0 |  |  | Cl=0 at alpha= | -3.2257 | deg
|  |  |  | @ Cl=0.1, Cd= | 0.0051749
|  |  |  | @ Cl=0.4, Cd= | 0.0049011
|  |  |  | @ Cl=0.6, Cd= | 0.0042193
alpha (deg) | Cl | Cd | Cm | Cl/Cd
-20 | -1.5722 | 0.03122 | -0.0758 | -50.3587
-19.5 | -1.5887 | 0.02702 | -0.0734 | -58.7972
-19 | -1.5934 | 0.02478 | -0.0685 | -64.3019
-18.5 | -1.5913 | 0.02307 | -0.0623 | -68.977
-18 | -1.5599 | 0.02182 | -0.0599 | -71.4895
-17.5 | -1.5268 | 0.02034 | -0.0578 | -75.0639
-17 | -1.4892 | 0.01899 | -0.0561 | -78.4202
-16.5 | -1.4466 | 0.01794 | -0.0548 | -80.6355
-16 | -1.402 | 0.01693 | -0.0537 | -82.8116
-15.5 | -1.3559 | 0.01596 | -0.0528 | -84.9561
-15 | -1.308 | 0.01507 | -0.052 | -86.795
-14.5 | -1.2591 | 0.01421 | -0.0513 | -88.6066
-14 | -1.2088 | 0.01344 | -0.0508 | -89.9405
-13.5 | -1.1576 | 0.01269 | -0.0503 | -91.2214
-13 | -1.1055 | 0.01202 | -0.05 | -91.9717
-12.5 | -1.0523 | 0.01142 | -0.0497 | -92.1454
-12 | -0.9989 | 0.0108 | -0.0495 | -92.4907
-11.5 | -0.9447 | 0.01027 | -0.0494 | -91.9864
-11 | -0.8901 | 0.00973 | -0.0493 | -91.48
-10.5 | -0.8348 | 0.00927 | -0.0492 | -90.0539
-10 | -0.7793 | 0.00881 | -0.0493 | -88.4563
-9.5 | -0.7234 | 0.00838 | -0.0493 | -86.3246
-9 | -0.6673 | 0.00792 | -0.0494 | -84.2551
-8.5 | -0.611 | 0.00749 | -0.0495 | -81.5754
-8 | -0.5542 | 0.00713 | -0.0497 | -77.7279
-7.5 | -0.4968 | 0.00686 | -0.0499 | -72.4198
-7 | -0.4392 | 0.00663 | -0.0503 | -66.2443
-6.5 | -0.3816 | 0.00638 | -0.0506 | -59.8119
-6 | -0.3239 | 0.0061 | -0.0509 | -53.0984
-5.5 | -0.2663 | 0.00579 | -0.0513 | -45.9931
-5 | -0.208 | 0.00564 | -0.0517 | -36.8794
-4.5 | -0.1494 | 0.00552 | -0.0522 | -27.0652
-4 | -0.0909 | 0.00541 | -0.0527 | -16.8022
-3.5 | -0.0322 | 0.00532 | -0.0532 | -6.0526
-3 | 0.0265 | 0.00526 | -0.0537 | 5.038
-2.5 | 0.0852 | 0.00519 | -0.0543 | 16.4162
-2 | 0.1439 | 0.00513 | -0.0549 | 28.0507
-1.5 | 0.2027 | 0.00507 | -0.0555 | 39.9803
-1 | 0.2614 | 0.00504 | -0.0561 | 51.8651
-0.5 | 0.3202 | 0.00498 | -0.0567 | 64.2972
0 | 0.3789 | 0.00493 | -0.0574 | 76.856
0.5 | 0.4374 | 0.00485 | -0.058 | 90.1856
1 | 0.496 | 0.00478 | -0.0587 | 103.7657
1.5 | 0.5543 | 0.00465 | -0.0594 | 119.2043
2 | 0.6116 | 0.00411 | -0.0603 | 148.8078
2.5 | 0.6696 | 0.00416 | -0.061 | 160.9615
3 | 0.7271 | 0.00426 | -0.0617 | 170.6808
3.5 | 0.7842 | 0.00444 | -0.0623 | 176.6216
4 | 0.8414 | 0.00465 | -0.0629 | 180.9462
4.5 | 0.8985 | 0.00486 | -0.0635 | 184.8765
5 | 0.9535 | 0.00533 | -0.0639 | 178.8931
5.5 | 1.007 | 0.00595 | -0.064 | 169.2437
6 | 1.0607 | 0.00646 | -0.0642 | 164.195
6.5 | 1.1134 | 0.00701 | -0.0643 | 158.8302
7 | 1.1661 | 0.00748 | -0.0643 | 155.8957
7.5 | 1.217 | 0.00803 | -0.064 | 151.5567
8 | 1.2651 | 0.00845 | -0.0631 | 149.716
8.5 | 1.3175 | 0.00892 | -0.0632 | 147.7018
9 | 1.3682 | 0.0094 | -0.063 | 145.5532
9.5 | 1.4183 | 0.00986 | -0.0627 | 143.8438
10 | 1.4667 | 0.01038 | -0.0622 | 141.3006
10.5 | 1.513 | 0.01095 | -0.0614 | 138.1735
11 | 1.5581 | 0.01151 | -0.0604 | 135.3692
11.5 | 1.5988 | 0.01219 | -0.0587 | 131.1567
12 | 1.6353 | 0.01285 | -0.0563 | 127.2607
12.5 | 1.6488 | 0.01375 | -0.05 | 119.9127
13 | 1.6692 | 0.01495 | -0.0459 | 111.6522
13.5 | 1.6928 | 0.01629 | -0.0428 | 103.9165
14 | 1.7124 | 0.01805 | -0.0398 | 94.8698
14.5 | 1.732 | 0.02003 | -0.0372 | 86.4703
15 | 1.7523 | 0.02212 | -0.0351 | 79.2179
15.5 | 1.7685 | 0.02465 | -0.033 | 71.7444
16 | 1.7821 | 0.02753 | -0.0312 | 64.733
16.5 | 1.792 | 0.03088 | -0.0296 | 58.0311
17 | 1.8039 | 0.03431 | -0.0284 | 52.5765
17.5 | 1.8127 | 0.03821 | -0.0276 | 47.4405
18 | 1.8209 | 0.04242 | -0.0271 | 42.9255
18.5 | 1.8279 | 0.0469 | -0.027 | 38.9744
19 | 1.8282 | 0.05236 | -0.0272 | 34.916
19.5 | 1.8287 | 0.05797 | -0.0278 | 31.5456
20 | 1.8242 | 0.06452 | -0.029 | 28.2734

## 131. Re 16M Mach 0.10 (1)
BIGFOIL.COM POLAR EXPORT
NACA63-613 a=0.2
NACA63-613 a=0.2 |  |  |  | Cl Max: | 1.478 | at alpha= | 12 | deg
JavaFoil+Calcfoil stall+Eppler ext transition |  |  |  | L/D Max: | 153.265 | at alpha= | 6 | deg
Re: | 16000000 |  |  | Cd Min: | 0.00458 | at alpha= | -5.5 | deg
Mach: | 0.1 |  |  | Cl=0 at alpha= | -3.175 | deg
|  |  |  | @ Cl=0.1, Cd= | 0.0053256
|  |  |  | @ Cl=0.4, Cd= | 0.005894
|  |  |  | @ Cl=0.6, Cd= | 0.005658
alpha (deg) | Cl | Cd | Cm | Cl/Cd
-14 | -0.487 | 0.0916 | -0.022 | -5.322
-13.5 | -0.498 | 0.08705 | -0.022 | -5.723
-13 | -0.507 | 0.0822 | -0.023 | -6.168
-12.5 | -0.513 | 0.07726 | -0.023 | -6.644
-12 | -0.517 | 0.07239 | -0.024 | -7.144
-11.5 | -0.518 | 0.06742 | -0.024 | -7.679
-11 | -0.515 | 0.06336 | -0.025 | -8.12
-10.5 | -0.51 | 0.05676 | -0.027 | -8.989
-10 | -0.502 | 0.05089 | -0.029 | -9.861
-9.5 | -0.492 | 0.04337 | -0.031 | -11.351
-9 | -0.566 | 0.005 | -0.045 | -113.251
-8.5 | -0.536 | 0.00492 | -0.045 | -108.885
-8 | -0.502 | 0.00489 | -0.046 | -102.485
-7.5 | -0.463 | 0.00477 | -0.046 | -96.912
-7 | -0.419 | 0.00478 | -0.046 | -87.633
-6.5 | -0.372 | 0.00477 | -0.047 | -78.106
-6 | -0.322 | 0.0046 | -0.047 | -70.027
-5.5 | -0.269 | 0.00458 | -0.047 | -58.699
-5 | -0.214 | 0.00465 | -0.048 | -46.007
-4.5 | -0.157 | 0.00465 | -0.048 | -33.722
-4 | -0.098 | 0.00468 | -0.048 | -21.039
-3.5 | -0.039 | 0.00464 | -0.049 | -8.394
-3 | 0.021 | 0.00466 | -0.049 | 4.496
-2.5 | 0.081 | 0.00531 | -0.05 | 15.284
-2 | 0.142 | 0.00536 | -0.05 | 26.435
-1.5 | 0.202 | 0.00596 | -0.051 | 33.942
-1 | 0.263 | 0.00596 | -0.051 | 44.144
-0.5 | 0.323 | 0.006 | -0.051 | 53.878
0 | 0.384 | 0.00591 | -0.052 | 64.97
0.5 | 0.444 | 0.00585 | -0.052 | 75.923
1 | 0.504 | 0.00546 | -0.053 | 92.261
1.5 | 0.564 | 0.00558 | -0.053 | 101.096
2 | 0.624 | 0.00571 | -0.054 | 109.282
2.5 | 0.684 | 0.00583 | -0.054 | 117.193
3 | 0.743 | 0.00598 | -0.054 | 124.298
3.5 | 0.803 | 0.00611 | -0.055 | 131.335
4 | 0.862 | 0.00635 | -0.055 | 135.748
4.5 | 0.92 | 0.00624 | -0.056 | 147.379
5 | 0.979 | 0.00656 | -0.056 | 149.208
5.5 | 1.037 | 0.00702 | -0.057 | 147.669
6 | 1.092 | 0.00713 | -0.057 | 153.265
6.5 | 1.146 | 0.00845 | -0.057 | 135.603
7 | 1.197 | 0.0089 | -0.058 | 134.441
7.5 | 1.242 | 0.01001 | -0.058 | 124.109
8 | 1.288 | 0.01062 | -0.058 | 121.244
8.5 | 1.33 | 0.0111 | -0.059 | 119.889
9 | 1.368 | 0.01174 | -0.059 | 116.559
9.5 | 1.402 | 0.01243 | -0.059 | 112.777
10 | 1.432 | 0.01322 | -0.06 | 108.267
10.5 | 1.455 | 0.01401 | -0.06 | 103.876
11 | 1.469 | 0.015 | -0.06 | 97.925
11.5 | 1.477 | 0.01597 | -0.06 | 92.464
12 | 1.478 | 0.01705 | -0.061 | 86.711
12.5 | 1.472 | 0.01849 | -0.061 | 79.574
13 | 1.459 | 0.01987 | -0.061 | 73.419
13.5 | 1.44 | 0.02123 | -0.062 | 67.818
14 | 1.414 | 0.02281 | -0.062 | 62.016
14.5 | 1.383 | 0.02462 | -0.062 | 56.162
15 | 1.346 | 0.02669 | -0.062 | 50.439
15.5 | 1.304 | 0.02952 | -0.062 | 44.173
16 | 1.259 | 0.03216 | -0.063 | 39.14
16.5 | 1.21 | 0.0352 | -0.063 | 34.393
17 | 1.163 | 0.03733 | -0.063 | 31.147

## 132. Re 16M Mach 0.10 (2)
BIGFOIL.COM POLAR EXPORT
NACA63-613 a=0.2
NACA63-613 a=0.2 |  |  |  | Cl Max: | 1.8188 | at alpha= | 18.5 | deg
XFOIL ncrit=9 |  |  |  | L/D Max: | 185.729 | at alpha= | 4.5 | deg
Re: | 16000000 |  |  | Cd Min: | 0.06919 | at alpha= | 20 | deg
Mach: | 0.1 |  |  | Cl=0 at alpha= | -3.2253 | deg
|  |  |  | @ Cl=0.1, Cd= | 0.0051832
|  |  |  | @ Cl=0.4, Cd= | 0.0049147
|  |  |  | @ Cl=0.6, Cd= | 0.004259
alpha (deg) | Cl | Cd | Cm | Cl/Cd
-19 | -1.5237 | 0.0305 | -0.0783 | -49.9574
-18.5 | -1.5398 | 0.02673 | -0.0747 | -57.6057
-18 | -1.5394 | 0.02501 | -0.0688 | -61.5514
-17.5 | -1.5241 | 0.02292 | -0.0645 | -66.4965
-17 | -1.4941 | 0.02106 | -0.0618 | -70.9449
-16.5 | -1.4547 | 0.01971 | -0.0599 | -73.8052
-16 | -1.4123 | 0.01844 | -0.0582 | -76.5889
-15.5 | -1.3676 | 0.01723 | -0.0568 | -79.3732
-15 | -1.3204 | 0.01615 | -0.0556 | -81.7585
-14.5 | -1.2717 | 0.01511 | -0.0546 | -84.1628
-14 | -1.2212 | 0.0142 | -0.0537 | -86
-13.5 | -1.1697 | 0.01333 | -0.053 | -87.7494
-13 | -1.1171 | 0.01255 | -0.0523 | -89.012
-12.5 | -1.0634 | 0.01188 | -0.0518 | -89.5118
-12 | -1.0093 | 0.01118 | -0.0514 | -90.2773
-11.5 | -0.9543 | 0.0106 | -0.0511 | -90.0283
-11 | -0.8991 | 0.00999 | -0.0508 | -90
-10.5 | -0.8431 | 0.00949 | -0.0506 | -88.8409
-10 | -0.7868 | 0.00899 | -0.0505 | -87.5195
-9.5 | -0.7302 | 0.00854 | -0.0504 | -85.5035
-9 | -0.6735 | 0.00805 | -0.0504 | -83.6646
-8.5 | -0.6163 | 0.00763 | -0.0504 | -80.7733
-8 | -0.5591 | 0.00721 | -0.0505 | -77.5451
-7.5 | -0.5012 | 0.0069 | -0.0506 | -72.6377
-6.5 | -0.3847 | 0.00642 | -0.0511 | -59.9221
-6 | -0.3264 | 0.00614 | -0.0514 | -53.1596
-5.5 | -0.2683 | 0.00583 | -0.0517 | -46.0206
-5 | -0.2096 | 0.00566 | -0.0521 | -37.0318
-4.5 | -0.1506 | 0.00553 | -0.0526 | -27.2333
-4 | -0.0916 | 0.00541 | -0.0531 | -16.9316
-3.5 | -0.0325 | 0.00532 | -0.0536 | -6.109
-2.5 | 0.0858 | 0.0052 | -0.0546 | 16.5
-2 | 0.1449 | 0.00513 | -0.0552 | 28.2456
-1.5 | 0.2041 | 0.00508 | -0.0558 | 40.1772
-1 | 0.2632 | 0.00504 | -0.0564 | 52.2222
-0.5 | 0.3224 | 0.00499 | -0.057 | 64.6092
0 | 0.3814 | 0.00494 | -0.0577 | 77.2065
0.5 | 0.4403 | 0.00486 | -0.0584 | 90.5967
1 | 0.4993 | 0.00478 | -0.0591 | 104.4561
1.5 | 0.558 | 0.00466 | -0.0598 | 119.7425
2 | 0.6156 | 0.00411 | -0.0607 | 149.781
2.5 | 0.674 | 0.00416 | -0.0614 | 162.0192
3 | 0.7319 | 0.00426 | -0.062 | 171.8075
3.5 | 0.7894 | 0.00444 | -0.0626 | 177.7928
4 | 0.847 | 0.00466 | -0.0632 | 181.7597
4.5 | 0.9045 | 0.00487 | -0.0638 | 185.729
5 | 0.96 | 0.00533 | -0.0642 | 180.1126
5.5 | 1.0138 | 0.00596 | -0.0643 | 170.1007
6 | 1.0677 | 0.00649 | -0.0644 | 164.5146
6.5 | 1.1207 | 0.00705 | -0.0644 | 158.9645
7 | 1.1738 | 0.00753 | -0.0644 | 155.8831
7.5 | 1.2247 | 0.00811 | -0.064 | 151.0111
8 | 1.2728 | 0.00853 | -0.063 | 149.2145
8.5 | 1.3259 | 0.009 | -0.0631 | 147.3222
9 | 1.3768 | 0.0095 | -0.0628 | 144.9263
9.5 | 1.427 | 0.00998 | -0.0624 | 142.986
10 | 1.4756 | 0.0105 | -0.0617 | 140.5333
10.5 | 1.5216 | 0.0111 | -0.0607 | 137.0811
11 | 1.5662 | 0.01169 | -0.0594 | 133.9778
11.5 | 1.6057 | 0.0124 | -0.0574 | 129.4919
12 | 1.631 | 0.0131 | -0.0527 | 124.5038
12.5 | 1.6476 | 0.01419 | -0.0474 | 116.1099
13 | 1.6702 | 0.01549 | -0.0438 | 107.8244
13.5 | 1.6938 | 0.01698 | -0.0408 | 99.7527
14 | 1.7124 | 0.01896 | -0.0377 | 90.3165
14.5 | 1.7325 | 0.02104 | -0.0353 | 82.3432
15 | 1.7517 | 0.02335 | -0.0332 | 75.0193
15.5 | 1.7653 | 0.02623 | -0.0311 | 67.3008
16 | 1.7784 | 0.02931 | -0.0293 | 60.6755
16.5 | 1.7885 | 0.03285 | -0.0279 | 54.4444
17 | 1.7998 | 0.03653 | -0.0269 | 49.2691
17.5 | 1.8065 | 0.04083 | -0.0261 | 44.2444
18 | 1.8124 | 0.04546 | -0.0258 | 39.868
18.5 | 1.8188 | 0.05024 | -0.0258 | 36.2022
19 | 1.8158 | 0.0563 | -0.0263 | 32.2522
19.5 | 1.8156 | 0.06227 | -0.0272 | 29.1569
20 | 1.8102 | 0.06919 | -0.0287 | 26.1627

## 133. Re 16M Mach 0.25 (1)
BIGFOIL.COM POLAR EXPORT
NACA63-613 a=0.2
NACA63-613 a=0.2 |  |  |  | Cl Max: | 1.458 | at alpha= | 11 | deg
JavaFoil+Calcfoil stall+Eppler ext transition |  |  |  | L/D Max: | 153.605 | at alpha= | 5.5 | deg
Re: | 16000000 |  |  | Cd Min: | 0.00463 | at alpha= | -6 | deg
Mach: | 0.25 |  |  | Cl=0 at alpha= | -3.1774 | deg
|  |  |  | @ Cl=0.1, Cd= | 0.0053581
|  |  |  | @ Cl=0.4, Cd= | 0.0059571
|  |  |  | @ Cl=0.6, Cd= | 0.0057042
alpha (deg) | Cl | Cd | Cm | Cl/Cd
-13 | -0.296 | 0.08808 | -0.022 | -3.365
-12.5 | -0.334 | 0.08249 | -0.022 | -4.05
-12 | -0.367 | 0.07699 | -0.023 | -4.762
-11.5 | -0.393 | 0.07297 | -0.023 | -5.388
-11 | -0.414 | 0.06852 | -0.023 | -6.043
-10.5 | -0.429 | 0.06286 | -0.024 | -6.825
-10 | -0.437 | 0.05843 | -0.025 | -7.478
-9.5 | -0.437 | 0.05487 | -0.026 | -7.972
-9 | -0.431 | 0.05125 | -0.026 | -8.417
-8.5 | -0.42 | 0.04615 | -0.028 | -9.103
-8 | -0.489 | 0.00494 | -0.047 | -99.043
-7.5 | -0.457 | 0.00491 | -0.047 | -93.142
-7 | -0.419 | 0.00487 | -0.048 | -86.134
-6.5 | -0.375 | 0.00485 | -0.048 | -77.406
-6 | -0.326 | 0.00463 | -0.048 | -70.516
-5.5 | -0.274 | 0.00463 | -0.049 | -59.21
-5 | -0.218 | 0.00468 | -0.049 | -46.648
-4.5 | -0.161 | 0.00467 | -0.049 | -34.396
-4 | -0.101 | 0.00463 | -0.05 | -21.801
-3.5 | -0.04 | 0.00472 | -0.05 | -8.478
-3 | 0.022 | 0.00467 | -0.051 | 4.605
-2.5 | 0.083 | 0.00535 | -0.051 | 15.602
-2 | 0.146 | 0.00538 | -0.051 | 27.037
-1.5 | 0.208 | 0.00598 | -0.052 | 34.748
-1 | 0.27 | 0.00601 | -0.052 | 44.954
-0.5 | 0.332 | 0.00606 | -0.053 | 54.873
0 | 0.394 | 0.00596 | -0.053 | 66.18
0.5 | 0.456 | 0.00593 | -0.054 | 76.925
1 | 0.518 | 0.00554 | -0.054 | 93.468
1.5 | 0.579 | 0.00565 | -0.055 | 102.48
2 | 0.641 | 0.00581 | -0.055 | 110.254
2.5 | 0.702 | 0.00594 | -0.055 | 118.222
3 | 0.763 | 0.00607 | -0.056 | 125.847
3.5 | 0.825 | 0.00628 | -0.056 | 131.207
4 | 0.885 | 0.0065 | -0.057 | 136.213
4.5 | 0.945 | 0.00639 | -0.057 | 147.791
5 | 1.005 | 0.0068 | -0.058 | 147.793
5.5 | 1.064 | 0.00693 | -0.058 | 153.605
6 | 1.12 | 0.00819 | -0.059 | 136.732
6.5 | 1.173 | 0.00882 | -0.059 | 133
7 | 1.223 | 0.00937 | -0.059 | 130.513
7.5 | 1.268 | 0.0106 | -0.059 | 119.552
8 | 1.312 | 0.01131 | -0.06 | 116.041
8.5 | 1.354 | 0.01188 | -0.06 | 113.96
9 | 1.389 | 0.01262 | -0.06 | 110.072
9.5 | 1.418 | 0.01345 | -0.061 | 105.491
10 | 1.442 | 0.01441 | -0.061 | 100.078
10.5 | 1.456 | 0.01535 | -0.061 | 94.857
11 | 1.458 | 0.01657 | -0.062 | 88.018
11.5 | 1.45 | 0.01785 | -0.062 | 81.261
12 | 1.431 | 0.01924 | -0.062 | 74.401
12.5 | 1.401 | 0.02081 | -0.062 | 67.348
13 | 1.359 | 0.0228 | -0.063 | 59.602
13.5 | 1.306 | 0.02462 | -0.063 | 53.056
14 | 1.242 | 0.02717 | -0.063 | 45.699
14.5 | 1.168 | 0.02981 | -0.063 | 39.186
15 | 1.085 | 0.03319 | -0.063 | 32.675
15.5 | 0.993 | 0.03728 | -0.063 | 26.646
16 | 0.896 | 0.04213 | -0.063 | 21.267

## 134. Re 16M Mach 0.25 (2)
BIGFOIL.COM POLAR EXPORT
NACA63-613 a=0.2
NACA63-613 a=0.2 |  |  |  | Cl Max: | 1.7675 | at alpha= | 16.5 | deg
XFOIL ncrit=9 |  |  |  | L/D Max: | 189.879 | at alpha= | 4.5 | deg
Re: | 16000000 |  |  | Cd Min: | 0.19642 | at alpha= | -18 | deg
Mach: | 0.25 |  |  | Cl=0 at alpha= | -3.2256 | deg
|  |  |  | @ Cl=0.1, Cd= | 0.0052094
|  |  |  | @ Cl=0.4, Cd= | 0.0049556
|  |  |  | @ Cl=0.6, Cd= | 0.0044865
alpha (deg) | Cl | Cd | Cm | Cl/Cd
-18 | -0.5994 | 0.19642 | 0.0288 | -3.0516
-17.5 | -0.5984 | 0.18352 | 0.0221 | -3.2607
-17 | -0.5917 | 0.17316 | 0.016 | -3.4171
-16.5 | -0.5811 | 0.16437 | 0.0108 | -3.5353
-16 | -0.5637 | 0.15772 | 0.0065 | -3.5741
-15.5 | -0.5534 | 0.14909 | 0.0014 | -3.7119
-15 | -0.5579 | 0.13705 | -0.0056 | -4.0708
-14.5 | -0.5596 | 0.12618 | -0.0121 | -4.4349
-14 | -0.5843 | 0.11104 | -0.0214 | -5.2621
-13.5 | -1.0347 | 0.03627 | -0.0757 | -28.5277
-13 | -1.117 | 0.02412 | -0.0698 | -46.3101
-12.5 | -1.0932 | 0.01946 | -0.0669 | -56.1768
-12 | -1.0534 | 0.01611 | -0.0644 | -65.388
-11.5 | -1.0008 | 0.01429 | -0.0625 | -70.035
-11 | -0.9464 | 0.01258 | -0.0608 | -75.2305
-10.5 | -0.8877 | 0.01155 | -0.0595 | -76.8571
-10 | -0.8287 | 0.01052 | -0.0583 | -78.7738
-9.5 | -0.7686 | 0.00972 | -0.0573 | -79.0741
-9 | -0.7086 | 0.00891 | -0.0565 | -79.5286
-8.5 | -0.6478 | 0.00826 | -0.0558 | -78.4262
-8 | -0.5867 | 0.00774 | -0.0552 | -75.801
-7.5 | -0.5255 | 0.00728 | -0.0549 | -72.1841
-7 | -0.4641 | 0.0069 | -0.0546 | -67.2609
-6.5 | -0.4025 | 0.00662 | -0.0545 | -60.8006
-6 | -0.3409 | 0.00635 | -0.0545 | -53.685
-5.5 | -0.2795 | 0.00606 | -0.0545 | -46.1221
-5 | -0.2186 | 0.00573 | -0.0546 | -38.1501
-4.5 | -0.1569 | 0.00559 | -0.0549 | -28.068
-4 | -0.0953 | 0.00546 | -0.0552 | -17.4542
-3.5 | -0.0338 | 0.00536 | -0.0556 | -6.306
-3 | 0.0278 | 0.00528 | -0.0561 | 5.2652
-2.5 | 0.0892 | 0.00522 | -0.0565 | 17.0881
-2 | 0.1505 | 0.00516 | -0.0571 | 29.1667
-1.5 | 0.2119 | 0.0051 | -0.0577 | 41.549
-1 | 0.2731 | 0.00506 | -0.0583 | 53.9723
-0.5 | 0.3344 | 0.00502 | -0.0589 | 66.6135
0 | 0.3955 | 0.00496 | -0.0595 | 79.7379
0.5 | 0.4565 | 0.0049 | -0.0602 | 93.1633
1 | 0.5175 | 0.00482 | -0.0609 | 107.3651
1.5 | 0.5783 | 0.00469 | -0.0617 | 123.3049
2 | 0.638 | 0.00413 | -0.0626 | 154.4794
2.5 | 0.6987 | 0.00418 | -0.0633 | 167.1531
3 | 0.7586 | 0.0043 | -0.0639 | 176.4186
3.5 | 0.8184 | 0.00449 | -0.0645 | 182.2717
4 | 0.8782 | 0.00472 | -0.065 | 186.0593
4.5 | 0.938 | 0.00494 | -0.0655 | 189.8785
5 | 0.9959 | 0.00539 | -0.0658 | 184.7681
5.5 | 1.0512 | 0.00608 | -0.0657 | 172.8947
6 | 1.107 | 0.00666 | -0.0656 | 166.2162
6.5 | 1.1616 | 0.00727 | -0.0653 | 159.7799
7 | 1.216 | 0.00782 | -0.0649 | 155.4987
7.5 | 1.2676 | 0.00849 | -0.064 | 149.3051
8 | 1.3166 | 0.00893 | -0.0624 | 147.4356
8.5 | 1.3718 | 0.00946 | -0.0621 | 145.0106
9 | 1.4234 | 0.01003 | -0.0611 | 141.9143
9.5 | 1.4728 | 0.01064 | -0.0598 | 138.4211
10 | 1.5199 | 0.01128 | -0.058 | 134.7429
10.5 | 1.5629 | 0.01197 | -0.0556 | 130.5681
11 | 1.5828 | 0.01283 | -0.0492 | 123.3671
11.5 | 1.6055 | 0.01401 | -0.0443 | 114.5967
12 | 1.6294 | 0.01552 | -0.0404 | 104.9871
12.5 | 1.6535 | 0.0173 | -0.0369 | 95.578
13 | 1.675 | 0.01946 | -0.0338 | 86.074
13.5 | 1.695 | 0.02193 | -0.031 | 77.2914
14 | 1.7149 | 0.02459 | -0.0285 | 69.7397
14.5 | 1.7265 | 0.02805 | -0.0262 | 61.5508
15 | 1.7395 | 0.03163 | -0.0243 | 54.9953
15.5 | 1.7506 | 0.03563 | -0.0228 | 49.1328
16 | 1.7605 | 0.03995 | -0.0217 | 44.0676
16.5 | 1.7675 | 0.04477 | -0.0209 | 39.4796
17 | 1.7646 | 0.05084 | -0.0206 | 34.7089
17.5 | 1.765 | 0.05691 | -0.0209 | 31.0139
18 | 1.7649 | 0.06334 | -0.0217 | 27.8639
18.5 | 1.7624 | 0.07035 | -0.0231 | 25.0519
19 | 1.7573 | 0.07798 | -0.025 | 22.5353
19.5 | 1.751 | 0.08603 | -0.0275 | 20.3534
20 | 1.7403 | 0.09503 | -0.0309 | 18.3132

## 135. Re 16M Mach 0.50 (1)
BIGFOIL.COM POLAR EXPORT
NACA63-613 a=0.2
NACA63-613 a=0.2 |  |  |  | Cl Max: | 1.412 | at alpha= | 8.5 | deg
JavaFoil+Calcfoil stall+Eppler ext transition |  |  |  | L/D Max: | 145.473 | at alpha= | 4 | deg
Re: | 16000000 |  |  | Cd Min: | 0.00472 | at alpha= | -3 | deg
Mach: | 0.5 |  |  | Cl=0 at alpha= | -3.1765 | deg
|  |  |  | @ Cl=0.1, Cd= | 0.0054761
|  |  |  | @ Cl=0.4, Cd= | 0.0062406
|  |  |  | @ Cl=0.6, Cd= | 0.0059238
alpha (deg) | Cl | Cd | Cm | Cl/Cd
-20 | -0.952 | 0.17837 | -0.027 | -5.34
-19.5 | -0.926 | 0.15504 | -0.027 | -5.972
-19 | -0.897 | 0.14907 | -0.027 | -6.018
-18.5 | -0.868 | 0.14205 | -0.027 | -6.112
-18 | -0.839 | 0.13734 | -0.027 | -6.112
-17.5 | -0.811 | 0.13293 | -0.027 | -6.102
-17 | -0.783 | 0.12252 | -0.027 | -6.391
-16.5 | -0.756 | 0.11587 | -0.027 | -6.521
-16 | -0.727 | 0.11168 | -0.027 | -6.51
-15.5 | -0.699 | 0.10471 | -0.027 | -6.671
-15 | -0.672 | 0.09493 | -0.028 | -7.081
-14.5 | -0.646 | 0.08727 | -0.029 | -7.402
-14 | -0.621 | 0.07901 | -0.031 | -7.857
-13.5 | -0.597 | 0.07014 | -0.033 | -8.509
-13 | -0.554 | 0.08866 | -0.026 | -6.253
-12.5 | -0.527 | 0.08029 | -0.027 | -6.563
-12 | -0.5 | 0.07308 | -0.028 | -6.843
-11.5 | -0.474 | 0.06605 | -0.03 | -7.173
-11 | -0.45 | 0.057 | -0.033 | -7.895
-10.5 | -0.43 | 0.04559 | -0.037 | -9.431
-10 | -0.384 | 0.06343 | -0.026 | -6.06
-9.5 | -0.356 | 0.06175 | -0.026 | -5.757
-9 | -0.328 | 0.05575 | -0.027 | -5.883
-8.5 | -0.3 | 0.0506 | -0.028 | -5.938
-8 | -0.274 | 0.04469 | -0.032 | -6.139
-7.5 | -0.301 | 0.00491 | -0.053 | -61.327
-7 | -0.214 | 0.04747 | -0.025 | -4.512
-6.5 | -0.186 | 0.04488 | -0.026 | -4.149
-6 | -0.186 | 0.04097 | -0.027 | -4.53
-5.5 | -0.222 | 0.03395 | -0.034 | -6.548
-5 | -0.23 | 0.00476 | -0.055 | -48.433
-4.5 | -0.174 | 0.00473 | -0.055 | -36.799
-4 | -0.111 | 0.00478 | -0.056 | -23.217
-3.5 | -0.044 | 0.00473 | -0.056 | -9.367
-3 | 0.024 | 0.00472 | -0.057 | 5.071
-2.5 | 0.093 | 0.00547 | -0.057 | 16.986
-2 | 0.162 | 0.00553 | -0.058 | 29.355
-1.5 | 0.232 | 0.00554 | -0.058 | 41.903
-1 | 0.302 | 0.00619 | -0.059 | 48.753
-0.5 | 0.371 | 0.00627 | -0.059 | 59.248
0 | 0.44 | 0.0062 | -0.059 | 71
0.5 | 0.509 | 0.00624 | -0.06 | 81.626
1 | 0.578 | 0.00586 | -0.06 | 98.708
1.5 | 0.647 | 0.00606 | -0.061 | 106.832
2 | 0.715 | 0.00626 | -0.062 | 114.33
2.5 | 0.784 | 0.00648 | -0.062 | 120.989
3 | 0.852 | 0.00672 | -0.063 | 126.817
3.5 | 0.918 | 0.00677 | -0.063 | 135.565
4 | 0.985 | 0.00677 | -0.063 | 145.473
4.5 | 1.05 | 0.00751 | -0.064 | 139.764
5 | 1.111 | 0.00824 | -0.064 | 134.835
5.5 | 1.171 | 0.00917 | -0.064 | 127.644
6 | 1.226 | 0.01014 | -0.065 | 120.894
6.5 | 1.279 | 0.01113 | -0.065 | 114.979
7 | 1.324 | 0.01306 | -0.065 | 101.38
7.5 | 1.365 | 0.01419 | -0.065 | 96.144
8 | 1.397 | 0.01533 | -0.066 | 91.087
8.5 | 1.412 | 0.01718 | -0.066 | 82.174
9 | 1.394 | 0.01848 | -0.066 | 75.436
9.5 | 1.309 | 0.02078 | -0.066 | 62.997
10 | 0.842 | 0.02485 | -0.066 | 33.876
10.5 | 0.871 | 0.02584 | -0.067 | 33.713
11 | 0.895 | 0.02974 | -0.066 | 30.099
11.5 | 0.926 | 0.02982 | -0.067 | 31.062
12 | 0.948 | 0.03511 | -0.067 | 26.991
12.5 | 0.98 | 0.0341 | -0.068 | 28.753
13 | 1.001 | 0.03989 | -0.067 | 25.103
13.5 | 1.011 | 0.05049 | -0.066 | 20.023

## 136. Re 16M Mach 0.50 (2)
BIGFOIL.COM POLAR EXPORT
NACA63-613 a=0.2
NACA63-613 a=0.2 |  |  |  | Cl Max: | 1.6449 | at alpha= | 12 | deg
XFOIL ncrit=9 |  |  |  | L/D Max: | 204.52 | at alpha= | 4 | deg
Re: | 16000000 |  |  | Cd Min: | 0.05359 | at alpha= | 13 | deg
Mach: | 0.5 |  |  | Cl=0 at alpha= | -99 | deg
|  |  |  | @ Cl=0.1, Cd= | 0.00512
|  |  |  | @ Cl=0.4, Cd= | 0.00512
|  |  |  | @ Cl=0.6, Cd= | 0.0049911
alpha (deg) | Cl | Cd | Cm | Cl/Cd
0 | 0.4602 | 0.00512 | -0.0678 | 89.8828
0.5 | 0.5308 | 0.00505 | -0.0685 | 105.1089
1 | 0.6013 | 0.00499 | -0.0693 | 120.501
1.5 | 0.6716 | 0.00489 | -0.07 | 137.3415
2 | 0.7406 | 0.00434 | -0.0709 | 170.6452
2.5 | 0.8117 | 0.00439 | -0.0716 | 184.8975
3 | 0.8824 | 0.00446 | -0.0722 | 197.8475
3.5 | 0.9529 | 0.00466 | -0.0726 | 204.485
4 | 1.0226 | 0.005 | -0.0727 | 204.52
4.5 | 1.0925 | 0.00535 | -0.0727 | 204.2056
5 | 1.1622 | 0.00573 | -0.0724 | 202.8272
5.5 | 1.2268 | 0.00644 | -0.0713 | 190.4969
6 | 1.2839 | 0.00752 | -0.069 | 170.7314
7 | 1.3857 | 0.00962 | -0.0618 | 144.0437
7.5 | 1.4215 | 0.01054 | -0.0556 | 134.8672
8 | 1.4397 | 0.01192 | -0.0474 | 120.7802
8.5 | 1.4728 | 0.01361 | -0.0423 | 108.2145
9 | 1.5073 | 0.01562 | -0.0379 | 96.4981
9.5 | 1.5402 | 0.01799 | -0.0338 | 85.6142
10 | 1.5704 | 0.02078 | -0.0299 | 75.5727
10.5 | 1.5987 | 0.02392 | -0.0263 | 66.8353
11 | 1.6213 | 0.0276 | -0.0228 | 58.7428
11.5 | 1.64 | 0.03179 | -0.0195 | 51.5885
12 | 1.6449 | 0.03715 | -0.0162 | 44.2773
12.5 | 1.6262 | 0.0446 | -0.0136 | 36.4619
13 | 1.5959 | 0.05359 | -0.0127 | 29.7798

## 137. Re 18M Mach 0.00 (1)
BIGFOIL.COM POLAR EXPORT
NACA63-613 a=0.2
NACA63-613 a=0.2 |  |  |  | Cl Max: | 1.485 | at alpha= | 12 | deg
JavaFoil+Calcfoil stall+Eppler ext transition |  |  |  | L/D Max: | 153.351 | at alpha= | 6 | deg
Re: | 18000000 |  |  | Cd Min: | 0.00454 | at alpha= | -4.5 | deg
Mach: | 0 |  |  | Cl=0 at alpha= | -3.175 | deg
|  |  |  | @ Cl=0.1, Cd= | 0.0053095
|  |  |  | @ Cl=0.4, Cd= | 0.005907
|  |  |  | @ Cl=0.6, Cd= | 0.0056585
alpha (deg) | Cl | Cd | Cm | Cl/Cd
-14.5 | -0.508 | 0.09452 | -0.022 | -5.373
-14 | -0.517 | 0.08924 | -0.023 | -5.799
-13.5 | -0.525 | 0.08562 | -0.023 | -6.127
-13 | -0.531 | 0.07947 | -0.024 | -6.682
-12.5 | -0.534 | 0.07515 | -0.024 | -7.103
-12 | -0.535 | 0.07071 | -0.024 | -7.559
-11.5 | -0.533 | 0.06496 | -0.026 | -8.211
-11 | -0.529 | 0.05961 | -0.027 | -8.875
-10.5 | -0.521 | 0.05502 | -0.028 | -9.462
-10 | -0.512 | 0.04812 | -0.03 | -10.634
-9.5 | -0.596 | 0.00503 | -0.044 | -118.529
-9 | -0.57 | 0.0049 | -0.045 | -116.153
-8.5 | -0.538 | 0.00484 | -0.045 | -111.134
-8 | -0.503 | 0.00481 | -0.045 | -104.426
-7.5 | -0.463 | 0.0047 | -0.046 | -98.431
-7 | -0.419 | 0.00473 | -0.046 | -88.554
-6.5 | -0.371 | 0.0047 | -0.046 | -79.095
-6 | -0.321 | 0.00455 | -0.047 | -70.638
-5.5 | -0.268 | 0.00455 | -0.047 | -58.978
-5 | -0.213 | 0.00459 | -0.047 | -46.436
-4.5 | -0.156 | 0.00454 | -0.048 | -34.389
-4 | -0.098 | 0.00463 | -0.048 | -21.177
-3.5 | -0.039 | 0.00459 | -0.049 | -8.453
-3 | 0.021 | 0.00462 | -0.049 | 4.516
-2.5 | 0.081 | 0.0053 | -0.049 | 15.256
-2 | 0.141 | 0.00533 | -0.05 | 26.468
-1.5 | 0.201 | 0.00592 | -0.05 | 34.03
-1 | 0.262 | 0.00593 | -0.051 | 44.153
-0.5 | 0.322 | 0.00596 | -0.051 | 53.975
0 | 0.382 | 0.00591 | -0.052 | 64.581
0.5 | 0.442 | 0.0059 | -0.052 | 74.844
1 | 0.502 | 0.0059 | -0.052 | 84.948
1.5 | 0.561 | 0.0056 | -0.053 | 100.215
2 | 0.621 | 0.00569 | -0.053 | 109.132
2.5 | 0.68 | 0.00583 | -0.054 | 116.782
3 | 0.74 | 0.0059 | -0.054 | 125.343
3.5 | 0.799 | 0.00611 | -0.055 | 130.641
4 | 0.858 | 0.00629 | -0.055 | 136.38
4.5 | 0.917 | 0.00654 | -0.056 | 140.12
5 | 0.974 | 0.00662 | -0.056 | 147.031
5.5 | 1.032 | 0.00704 | -0.056 | 146.467
6 | 1.087 | 0.00709 | -0.057 | 153.351
6.5 | 1.141 | 0.00748 | -0.057 | 152.576
7 | 1.193 | 0.00878 | -0.058 | 135.813
7.5 | 1.239 | 0.00977 | -0.058 | 126.778
8 | 1.284 | 0.01032 | -0.058 | 124.43
8.5 | 1.327 | 0.01084 | -0.058 | 122.461
9 | 1.366 | 0.01135 | -0.059 | 120.3
9.5 | 1.4 | 0.012 | -0.059 | 116.739
10 | 1.431 | 0.01275 | -0.059 | 112.248
10.5 | 1.455 | 0.01347 | -0.06 | 108.019
11 | 1.471 | 0.01441 | -0.06 | 102.102
11.5 | 1.481 | 0.01532 | -0.06 | 96.686
12 | 1.485 | 0.0164 | -0.061 | 90.543
12.5 | 1.481 | 0.01768 | -0.061 | 83.814
13 | 1.473 | 0.01882 | -0.061 | 78.263
13.5 | 1.457 | 0.02027 | -0.061 | 71.877
14 | 1.436 | 0.0217 | -0.062 | 66.196
14.5 | 1.41 | 0.02339 | -0.062 | 60.256
15 | 1.378 | 0.02532 | -0.062 | 54.413
15.5 | 1.341 | 0.02782 | -0.062 | 48.214
16 | 1.302 | 0.03021 | -0.063 | 43.087
16.5 | 1.26 | 0.03284 | -0.063 | 38.352
17 | 1.216 | 0.03504 | -0.063 | 34.711

## 138. Re 18M Mach 0.00 (2)
BIGFOIL.COM POLAR EXPORT
NACA63-613 a=0.2
NACA63-613 a=0.2 |  |  |  | Cl Max: | 1.8405 | at alpha= | 19 | deg
XFOIL ncrit=9 |  |  |  | L/D Max: | 184.119 | at alpha= | 4.5 | deg
Re: | 18000000 |  |  | Cd Min: | 0.06253 | at alpha= | 20 | deg
Mach: | 0 |  |  | Cl=0 at alpha= | -3.2232 | deg
|  |  |  | @ Cl=0.1, Cd= | 0.0051021
|  |  |  | @ Cl=0.4, Cd= | 0.0048448
|  |  |  | @ Cl=0.6, Cd= | 0.0042741
alpha (deg) | Cl | Cd | Cm | Cl/Cd
-20 | -1.6113 | 0.02831 | -0.0753 | -56.9163
-19.5 | -1.623 | 0.02531 | -0.0712 | -64.1249
-19 | -1.6268 | 0.02348 | -0.0649 | -69.2845
-18.5 | -1.6075 | 0.02194 | -0.0609 | -73.268
-18 | -1.5736 | 0.02071 | -0.0588 | -75.9826
-17.5 | -1.5375 | 0.01938 | -0.0569 | -79.3344
-17 | -1.4977 | 0.01815 | -0.0554 | -82.5179
-16.5 | -1.4539 | 0.01715 | -0.0542 | -84.7755
-16 | -1.4084 | 0.01621 | -0.0532 | -86.8846
-15.5 | -1.3614 | 0.0153 | -0.0523 | -88.9804
-15 | -1.3128 | 0.01446 | -0.0516 | -90.7884
-14.5 | -1.2632 | 0.01365 | -0.0509 | -92.5421
-14 | -1.2123 | 0.01293 | -0.0504 | -93.7587
-13.5 | -1.1607 | 0.01224 | -0.05 | -94.8284
-13 | -1.1082 | 0.01159 | -0.0497 | -95.6169
-12.5 | -1.0548 | 0.01103 | -0.0495 | -95.6301
-12 | -1.0011 | 0.01045 | -0.0493 | -95.799
-11.5 | -0.9466 | 0.00995 | -0.0492 | -95.1357
-11 | -0.8918 | 0.00944 | -0.0491 | -94.4703
-10.5 | -0.8363 | 0.00901 | -0.0491 | -92.8191
-10 | -0.7806 | 0.00858 | -0.0491 | -90.979
-9.5 | -0.7244 | 0.00818 | -0.0492 | -88.5575
-8.5 | -0.6115 | 0.00742 | -0.0495 | -82.4124
-8 | -0.5548 | 0.007 | -0.0496 | -79.2571
-7.5 | -0.4975 | 0.00674 | -0.0499 | -73.8131
-6.5 | -0.382 | 0.00628 | -0.0505 | -60.828
-6 | -0.3242 | 0.00603 | -0.0509 | -53.7645
-5.5 | -0.2665 | 0.00572 | -0.0512 | -46.5909
-5 | -0.2083 | 0.00555 | -0.0517 | -37.5315
-4.5 | -0.1497 | 0.00544 | -0.0521 | -27.5184
-4 | -0.0912 | 0.00531 | -0.0526 | -17.1751
-3.5 | -0.0325 | 0.00524 | -0.0532 | -6.2023
-3 | 0.0262 | 0.00519 | -0.0537 | 5.0482
-2.5 | 0.085 | 0.00512 | -0.0543 | 16.6016
-2 | 0.1438 | 0.00505 | -0.0549 | 28.4752
-1.5 | 0.2026 | 0.00502 | -0.0555 | 40.3586
-1 | 0.2614 | 0.00495 | -0.0561 | 52.8081
-0.5 | 0.3201 | 0.00493 | -0.0567 | 64.929
0 | 0.3789 | 0.00487 | -0.0574 | 77.8029
0.5 | 0.4375 | 0.0048 | -0.058 | 91.1458
1 | 0.496 | 0.00476 | -0.0587 | 104.2017
1.5 | 0.5544 | 0.00468 | -0.0594 | 118.4615
2 | 0.6117 | 0.00417 | -0.0603 | 146.6906
2.5 | 0.6696 | 0.0042 | -0.061 | 159.4286
3 | 0.727 | 0.00431 | -0.0617 | 168.6775
3.5 | 0.7841 | 0.00448 | -0.0623 | 175.0223
4.5 | 0.8985 | 0.00488 | -0.0635 | 184.1189
5 | 0.9528 | 0.00545 | -0.0638 | 174.8257
5.5 | 1.0069 | 0.00599 | -0.064 | 168.0968
6 | 1.0607 | 0.00648 | -0.0642 | 163.6883
6.5 | 1.114 | 0.00697 | -0.0644 | 159.8278
7 | 1.1671 | 0.00742 | -0.0644 | 157.2911
7.5 | 1.2183 | 0.00798 | -0.0642 | 152.6692
8 | 1.2692 | 0.00843 | -0.064 | 150.5575
8.5 | 1.3194 | 0.00876 | -0.0635 | 150.6164
9 | 1.3704 | 0.00923 | -0.0633 | 148.4724
9.5 | 1.4205 | 0.0097 | -0.063 | 146.4433
10 | 1.4697 | 0.01018 | -0.0626 | 144.3713
10.5 | 1.5165 | 0.01074 | -0.0619 | 141.2011
11 | 1.562 | 0.01129 | -0.0609 | 138.3525
11.5 | 1.604 | 0.01194 | -0.0595 | 134.3384
12 | 1.6428 | 0.01259 | -0.0575 | 130.4845
12.5 | 1.658 | 0.01343 | -0.0513 | 123.455
13 | 1.6789 | 0.0145 | -0.0471 | 115.7862
13.5 | 1.7013 | 0.01582 | -0.0437 | 107.5411
14 | 1.7209 | 0.01752 | -0.0405 | 98.2249
14.5 | 1.7423 | 0.01933 | -0.038 | 90.1345
15 | 1.7621 | 0.0214 | -0.0357 | 82.3411
15.5 | 1.7763 | 0.02402 | -0.0334 | 73.9509
16 | 1.7909 | 0.02678 | -0.0316 | 66.8745
16.5 | 1.8044 | 0.02978 | -0.03 | 60.591
17 | 1.8162 | 0.03313 | -0.0288 | 54.8204
17.5 | 1.8236 | 0.03709 | -0.0277 | 49.1669
18 | 1.8331 | 0.04108 | -0.0272 | 44.6227
18.5 | 1.8398 | 0.04555 | -0.0269 | 40.3908
19 | 1.8405 | 0.05085 | -0.027 | 36.1947
19.5 | 1.839 | 0.05667 | -0.0276 | 32.451
20 | 1.8391 | 0.06253 | -0.0285 | 29.4115

## 139. Re 18M Mach 0.10 (1)
BIGFOIL.COM POLAR EXPORT
NACA63-613 a=0.2
NACA63-613 a=0.2 |  |  |  | Cl Max: | 1.48 | at alpha= | 12 | deg
JavaFoil+Calcfoil stall+Eppler ext transition |  |  |  | L/D Max: | 152.765 | at alpha= | 6 | deg
Re: | 18000000 |  |  | Cd Min: | 0.00453 | at alpha= | -5.5 | deg
Mach: | 0.1 |  |  | Cl=0 at alpha= | -3.175 | deg
|  |  |  | @ Cl=0.1, Cd= | 0.0053093
|  |  |  | @ Cl=0.4, Cd= | 0.00591
|  |  |  | @ Cl=0.6, Cd= | 0.005654
alpha (deg) | Cl | Cd | Cm | Cl/Cd
-14 | -0.488 | 0.09057 | -0.023 | -5.388
-13.5 | -0.498 | 0.08711 | -0.022 | -5.721
-13 | -0.507 | 0.08118 | -0.023 | -6.25
-12.5 | -0.514 | 0.07631 | -0.023 | -6.733
-12 | -0.517 | 0.07165 | -0.024 | -7.22
-11.5 | -0.519 | 0.06646 | -0.025 | -7.802
-11 | -0.517 | 0.06103 | -0.026 | -8.464
-10.5 | -0.51 | 0.05701 | -0.027 | -8.942
-10 | -0.502 | 0.05101 | -0.029 | -9.834
-9.5 | -0.553 | 0.01367 | -0.041 | -40.445
-9 | -0.566 | 0.00491 | -0.045 | -115.202
-8.5 | -0.536 | 0.00486 | -0.045 | -110.334
-8 | -0.502 | 0.00483 | -0.046 | -103.779
-7.5 | -0.463 | 0.00471 | -0.046 | -98.143
-7 | -0.419 | 0.00474 | -0.046 | -88.443
-6.5 | -0.372 | 0.00472 | -0.047 | -78.83
-6 | -0.322 | 0.00455 | -0.047 | -70.764
-5.5 | -0.269 | 0.00453 | -0.047 | -59.372
-5 | -0.214 | 0.00459 | -0.048 | -46.585
-4.5 | -0.157 | 0.00454 | -0.048 | -34.522
-4 | -0.098 | 0.00463 | -0.048 | -21.265
-3.5 | -0.039 | 0.00459 | -0.049 | -8.49
-3 | 0.021 | 0.00462 | -0.049 | 4.537
-2.5 | 0.081 | 0.0053 | -0.05 | 15.32
-2 | 0.142 | 0.00533 | -0.05 | 26.582
-1.5 | 0.202 | 0.00592 | -0.051 | 34.168
-1 | 0.263 | 0.00595 | -0.051 | 44.237
-0.5 | 0.323 | 0.00596 | -0.051 | 54.239
0 | 0.384 | 0.00591 | -0.052 | 64.913
0.5 | 0.444 | 0.00591 | -0.052 | 75.172
1 | 0.504 | 0.00591 | -0.053 | 85.315
1.5 | 0.564 | 0.0056 | -0.053 | 100.686
2 | 0.624 | 0.00569 | -0.054 | 109.716
2.5 | 0.684 | 0.00581 | -0.054 | 117.667
3 | 0.743 | 0.00595 | -0.054 | 125.021
3.5 | 0.803 | 0.00609 | -0.055 | 131.712
4 | 0.862 | 0.0063 | -0.055 | 136.814
4.5 | 0.921 | 0.00627 | -0.056 | 146.869
5 | 0.979 | 0.00667 | -0.056 | 146.761
5.5 | 1.037 | 0.00713 | -0.057 | 145.413
6 | 1.092 | 0.00715 | -0.057 | 152.765
6.5 | 1.146 | 0.00839 | -0.058 | 136.602
7 | 1.198 | 0.00884 | -0.058 | 135.416
7.5 | 1.243 | 0.00987 | -0.058 | 125.935
8 | 1.289 | 0.01043 | -0.058 | 123.575
8.5 | 1.332 | 0.01089 | -0.059 | 122.329
9 | 1.37 | 0.01152 | -0.059 | 118.88
9.5 | 1.404 | 0.01216 | -0.059 | 115.402
10 | 1.433 | 0.01297 | -0.06 | 110.544
10.5 | 1.456 | 0.01373 | -0.06 | 106.085
11 | 1.471 | 0.01465 | -0.06 | 100.393
11.5 | 1.479 | 0.01559 | -0.061 | 94.834
12 | 1.48 | 0.01672 | -0.061 | 88.515
12.5 | 1.473 | 0.01805 | -0.061 | 81.651
13 | 1.461 | 0.01938 | -0.061 | 75.355
13.5 | 1.442 | 0.0207 | -0.062 | 69.645
14 | 1.416 | 0.02225 | -0.062 | 63.644
14.5 | 1.385 | 0.02403 | -0.062 | 57.616
15 | 1.348 | 0.02611 | -0.062 | 51.609
15.5 | 1.305 | 0.02875 | -0.063 | 45.4
16 | 1.26 | 0.03141 | -0.063 | 40.125
16.5 | 1.212 | 0.03439 | -0.063 | 35.246
17 | 1.163 | 0.03676 | -0.063 | 31.643

## 140. Re 18M Mach 0.10 (2)
BIGFOIL.COM POLAR EXPORT
NACA63-613 a=0.2
NACA63-613 a=0.2 |  |  |  | Cl Max: | 1.8287 | at alpha= | 18.5 | deg
XFOIL ncrit=9 |  |  |  | L/D Max: | 184.969 | at alpha= | 4.5 | deg
Re: | 18000000 |  |  | Cd Min: | 0.06717 | at alpha= | 20 | deg
Mach: | 0.1 |  |  | Cl=0 at alpha= | -3.2233 | deg
|  |  |  | @ Cl=0.1, Cd= | 0.005103
|  |  |  | @ Cl=0.4, Cd= | 0.0048548
|  |  |  | @ Cl=0.6, Cd= | 0.004309
alpha (deg) | Cl | Cd | Cm | Cl/Cd
-20 | -1.5093 | 0.03987 | -0.0779 | -37.8555
-19.5 | -1.5488 | 0.03205 | -0.0797 | -48.3245
-19 | -1.5633 | 0.02795 | -0.0774 | -55.932
-18.5 | -1.5745 | 0.02509 | -0.0722 | -62.7541
-18 | -1.5665 | 0.02353 | -0.0664 | -66.5746
-17.5 | -1.54 | 0.02167 | -0.0633 | -71.066
-17 | -1.5057 | 0.02002 | -0.0609 | -75.2098
-16.5 | -1.4646 | 0.01875 | -0.0591 | -78.112
-16 | -1.4205 | 0.01757 | -0.0576 | -80.848
-15.5 | -1.3744 | 0.01644 | -0.0563 | -83.601
-15 | -1.3262 | 0.01543 | -0.0551 | -85.9494
-14.5 | -1.2766 | 0.01447 | -0.0542 | -88.2239
-14 | -1.2255 | 0.01362 | -0.0533 | -89.978
-13.5 | -1.1734 | 0.01282 | -0.0526 | -91.5289
-13 | -1.1203 | 0.01208 | -0.0521 | -92.7401
-12.5 | -1.0661 | 0.01145 | -0.0516 | -93.1092
-12 | -1.0117 | 0.0108 | -0.0512 | -93.6759
-11.5 | -0.9564 | 0.01024 | -0.0509 | -93.3984
-11 | -0.9009 | 0.00967 | -0.0506 | -93.1644
-10.5 | -0.8447 | 0.00921 | -0.0505 | -91.7155
-10 | -0.7882 | 0.00874 | -0.0503 | -90.1831
-9.5 | -0.7314 | 0.00831 | -0.0503 | -88.0144
-9 | -0.6742 | 0.00793 | -0.0503 | -85.0189
-8.5 | -0.6169 | 0.00753 | -0.0504 | -81.9256
-8 | -0.5596 | 0.00709 | -0.0504 | -78.9281
-7 | -0.4435 | 0.00654 | -0.0508 | -67.8135
-6.5 | -0.3851 | 0.00631 | -0.0511 | -61.0301
-6 | -0.3268 | 0.00606 | -0.0514 | -53.9274
-5.5 | -0.2686 | 0.00574 | -0.0517 | -46.7944
-5 | -0.2099 | 0.00556 | -0.0521 | -37.7518
-4.5 | -0.1509 | 0.00545 | -0.0526 | -27.6881
-4 | -0.0918 | 0.00532 | -0.053 | -17.2556
-3.5 | -0.0327 | 0.00524 | -0.0535 | -6.2405
-3 | 0.0264 | 0.00519 | -0.0541 | 5.0867
-2.5 | 0.0856 | 0.00512 | -0.0546 | 16.7188
-2 | 0.1448 | 0.00505 | -0.0552 | 28.6733
-1.5 | 0.204 | 0.00502 | -0.0558 | 40.6375
-1 | 0.2632 | 0.00496 | -0.0564 | 53.0645
-0.5 | 0.3223 | 0.00494 | -0.0571 | 65.2429
0 | 0.3814 | 0.00488 | -0.0577 | 78.1557
0.5 | 0.4404 | 0.0048 | -0.0584 | 91.75
1 | 0.4993 | 0.00477 | -0.0591 | 104.6751
1.5 | 0.5581 | 0.00468 | -0.0598 | 119.2521
2 | 0.6157 | 0.00417 | -0.0607 | 147.6499
2.5 | 0.674 | 0.0042 | -0.0614 | 160.4762
3 | 0.7318 | 0.00432 | -0.062 | 169.3981
3.5 | 0.7893 | 0.00448 | -0.0626 | 176.183
4 | 0.8471 | 0.00465 | -0.0632 | 182.172
4.5 | 0.9045 | 0.00489 | -0.0638 | 184.9693
5 | 0.9594 | 0.00544 | -0.0641 | 176.3603
5.5 | 1.0136 | 0.00601 | -0.0643 | 168.6522
6 | 1.0678 | 0.00651 | -0.0645 | 164.0246
6.5 | 1.1214 | 0.00702 | -0.0645 | 159.7436
7 | 1.1747 | 0.00749 | -0.0645 | 156.8358
7.5 | 1.2263 | 0.00804 | -0.0643 | 152.5249
8 | 1.2773 | 0.0085 | -0.0639 | 150.2706
8.5 | 1.328 | 0.00883 | -0.0634 | 150.3964
9 | 1.3792 | 0.00931 | -0.0631 | 148.1418
9.5 | 1.4294 | 0.00981 | -0.0627 | 145.7085
10 | 1.4787 | 0.0103 | -0.0622 | 143.5631
10.5 | 1.5255 | 0.01087 | -0.0612 | 140.3404
11 | 1.5702 | 0.01147 | -0.06 | 136.8963
11.5 | 1.6116 | 0.01212 | -0.0583 | 132.9703
12 | 1.6433 | 0.01282 | -0.0547 | 128.1825
12.5 | 1.6565 | 0.01383 | -0.0485 | 119.7758
13 | 1.6794 | 0.01503 | -0.0448 | 111.7365
13.5 | 1.7018 | 0.01651 | -0.0415 | 103.0769
14 | 1.7215 | 0.01836 | -0.0385 | 93.7636
14.5 | 1.7427 | 0.02032 | -0.036 | 85.7628
15 | 1.7611 | 0.02263 | -0.0337 | 77.8215
15.5 | 1.7744 | 0.02548 | -0.0315 | 69.6389
16 | 1.7881 | 0.02846 | -0.0297 | 62.8285
16.5 | 1.8017 | 0.03163 | -0.0282 | 56.9617
17 | 1.8123 | 0.03531 | -0.0271 | 51.3254
17.5 | 1.8161 | 0.03981 | -0.0262 | 45.6192
18 | 1.8246 | 0.04411 | -0.0257 | 41.3648
18.5 | 1.8287 | 0.04908 | -0.0257 | 37.2596
19 | 1.8286 | 0.05473 | -0.026 | 33.4113
19.5 | 1.8272 | 0.06079 | -0.0269 | 30.0576
20 | 1.8253 | 0.06717 | -0.0282 | 27.1743

## 141. Re 18M Mach 0.25 (1)
BIGFOIL.COM POLAR EXPORT
NACA63-613 a=0.2
NACA63-613 a=0.2 |  |  |  | Cl Max: | 1.46 | at alpha= | 11 | deg
JavaFoil+Calcfoil stall+Eppler ext transition |  |  |  | L/D Max: | 151.567 | at alpha= | 5.5 | deg
Re: | 18000000 |  |  | Cd Min: | 0.00457 | at alpha= | -5.5 | deg
Mach: | 0.25 |  |  | Cl=0 at alpha= | -3.1774 | deg
|  |  |  | @ Cl=0.1, Cd= | 0.0053381
|  |  |  | @ Cl=0.4, Cd= | 0.005961
|  |  |  | @ Cl=0.6, Cd= | 0.0057139
alpha (deg) | Cl | Cd | Cm | Cl/Cd
-13 | -0.296 | 0.08796 | -0.022 | -3.37
-12.5 | -0.334 | 0.08161 | -0.022 | -4.095
-12 | -0.367 | 0.07686 | -0.023 | -4.771
-11.5 | -0.393 | 0.07259 | -0.023 | -5.419
-11 | -0.415 | 0.06698 | -0.024 | -6.19
-10.5 | -0.429 | 0.06271 | -0.024 | -6.841
-10 | -0.437 | 0.05853 | -0.025 | -7.467
-9.5 | -0.438 | 0.0541 | -0.026 | -8.099
-9 | -0.432 | 0.0509 | -0.027 | -8.479
-8.5 | -0.421 | 0.0456 | -0.029 | -9.225
-8 | -0.489 | 0.00488 | -0.047 | -100.21
-7.5 | -0.457 | 0.00484 | -0.047 | -94.589
-7 | -0.419 | 0.00482 | -0.048 | -86.974
-6.5 | -0.375 | 0.00479 | -0.048 | -78.278
-6 | -0.326 | 0.00458 | -0.048 | -71.264
-5.5 | -0.274 | 0.00457 | -0.049 | -59.921
-5 | -0.218 | 0.00462 | -0.049 | -47.235
-4.5 | -0.161 | 0.00462 | -0.049 | -34.724
-4 | -0.101 | 0.00459 | -0.05 | -21.998
-3.5 | -0.04 | 0.00466 | -0.05 | -8.58
-3 | 0.022 | 0.00463 | -0.051 | 4.649
-2.5 | 0.083 | 0.00533 | -0.051 | 15.645
-2 | 0.146 | 0.00536 | -0.051 | 27.151
-1.5 | 0.208 | 0.00539 | -0.052 | 38.596
-1 | 0.27 | 0.00596 | -0.052 | 45.303
-0.5 | 0.332 | 0.00602 | -0.053 | 55.248
0 | 0.394 | 0.00596 | -0.053 | 66.12
0.5 | 0.456 | 0.00597 | -0.054 | 76.458
1 | 0.518 | 0.00595 | -0.054 | 86.997
1.5 | 0.579 | 0.00568 | -0.055 | 102.054
2 | 0.641 | 0.00578 | -0.055 | 110.948
2.5 | 0.702 | 0.0059 | -0.055 | 119.131
3 | 0.763 | 0.00603 | -0.056 | 126.65
3.5 | 0.825 | 0.00625 | -0.056 | 131.896
4 | 0.885 | 0.00645 | -0.057 | 137.326
4.5 | 0.945 | 0.00643 | -0.057 | 147.019
5 | 1.005 | 0.00687 | -0.058 | 146.268
5.5 | 1.064 | 0.00702 | -0.058 | 151.567
6 | 1.12 | 0.00822 | -0.059 | 136.253
6.5 | 1.173 | 0.00876 | -0.059 | 133.959
7 | 1.224 | 0.00929 | -0.059 | 131.752
7.5 | 1.269 | 0.01045 | -0.059 | 121.394
8 | 1.314 | 0.0111 | -0.06 | 118.329
8.5 | 1.355 | 0.01165 | -0.06 | 116.338
9 | 1.39 | 0.01239 | -0.06 | 112.212
9.5 | 1.42 | 0.01319 | -0.061 | 107.658
10 | 1.444 | 0.01408 | -0.061 | 102.56
10.5 | 1.458 | 0.01506 | -0.061 | 96.823
11 | 1.46 | 0.01617 | -0.062 | 90.276
11.5 | 1.452 | 0.01743 | -0.062 | 83.333
12 | 1.433 | 0.01877 | -0.062 | 76.341
12.5 | 1.403 | 0.02044 | -0.062 | 68.618
13 | 1.36 | 0.02241 | -0.063 | 60.686
13.5 | 1.307 | 0.02429 | -0.063 | 53.829
14 | 1.243 | 0.02652 | -0.063 | 46.895
14.5 | 1.169 | 0.02928 | -0.063 | 39.919
15 | 1.086 | 0.03235 | -0.063 | 33.573
15.5 | 0.995 | 0.03626 | -0.063 | 27.436
16 | 0.897 | 0.04126 | -0.063 | 21.737

## 142. Re 18M Mach 0.25 (2)
BIGFOIL.COM POLAR EXPORT
NACA63-613 a=0.2
NACA63-613 a=0.2 |  |  |  | Cl Max: | 1.7796 | at alpha= | 18 | deg
XFOIL ncrit=9 |  |  |  | L/D Max: | 190.304 | at alpha= | 4.5 | deg
Re: | 18000000 |  |  | Cd Min: | 0.19289 | at alpha= | -18 | deg
Mach: | 0.25 |  |  | Cl=0 at alpha= | -3.2236 | deg
|  |  |  | @ Cl=0.1, Cd= | 0.0051357
|  |  |  | @ Cl=0.4, Cd= | 0.0049034
|  |  |  | @ Cl=0.6, Cd= | 0.0045177
alpha (deg) | Cl | Cd | Cm | Cl/Cd
-18 | -0.609 | 0.19289 | 0.0275 | -3.1572
-17.5 | -0.6047 | 0.18141 | 0.0211 | -3.3333
-17 | -0.6074 | 0.16842 | 0.0137 | -3.6065
-16.5 | -0.588 | 0.16233 | 0.0097 | -3.6223
-16 | -0.5705 | 0.15579 | 0.0055 | -3.662
-15.5 | -0.5594 | 0.14741 | 0.0004 | -3.7949
-15 | -0.5678 | 0.13458 | -0.007 | -4.2191
-14.5 | -0.5682 | 0.12417 | -0.0134 | -4.576
-14 | -1.0232 | 0.03917 | -0.0798 | -26.122
-13.5 | -1.1243 | 0.0293 | -0.0732 | -38.372
-13 | -1.1433 | 0.02115 | -0.0691 | -54.0567
-12.5 | -1.1071 | 0.01768 | -0.0664 | -62.6188
-12 | -1.0612 | 0.01503 | -0.064 | -70.6055
-11.5 | -1.0064 | 0.01346 | -0.0622 | -74.7697
-11 | -0.9503 | 0.01197 | -0.0606 | -79.3901
-10.5 | -0.8907 | 0.01104 | -0.0593 | -80.6793
-10 | -0.8311 | 0.01012 | -0.0581 | -82.1245
-8.5 | -0.6486 | 0.00815 | -0.0557 | -79.5828
-8 | -0.5875 | 0.00761 | -0.0552 | -77.2011
-7.5 | -0.5261 | 0.00716 | -0.0548 | -73.4777
-7 | -0.4647 | 0.00678 | -0.0545 | -68.5398
-6.5 | -0.403 | 0.00649 | -0.0544 | -62.0955
-6 | -0.3414 | 0.00626 | -0.0544 | -54.5367
-5.5 | -0.2799 | 0.00597 | -0.0545 | -46.8844
-5 | -0.2189 | 0.00563 | -0.0546 | -38.881
-4.5 | -0.1572 | 0.00551 | -0.0549 | -28.5299
-4 | -0.0956 | 0.00537 | -0.0552 | -17.8026
-3.5 | -0.034 | 0.00527 | -0.0556 | -6.4516
-2.5 | 0.089 | 0.00515 | -0.0565 | 17.2816
-2 | 0.1504 | 0.00507 | -0.0571 | 29.6647
-1.5 | 0.2117 | 0.00504 | -0.0576 | 42.004
-1 | 0.2731 | 0.00498 | -0.0583 | 54.8394
-0.5 | 0.3343 | 0.00495 | -0.0589 | 67.5354
0 | 0.3955 | 0.00491 | -0.0595 | 80.5499
0.5 | 0.4566 | 0.00482 | -0.0602 | 94.7303
1 | 0.5175 | 0.00479 | -0.0609 | 108.0376
1.5 | 0.5784 | 0.00472 | -0.0616 | 122.5424
2 | 0.6382 | 0.00416 | -0.0626 | 153.4135
2.5 | 0.6986 | 0.00421 | -0.0633 | 165.9382
3 | 0.7587 | 0.00433 | -0.0639 | 175.2194
3.5 | 0.8184 | 0.00451 | -0.0645 | 181.4634
4 | 0.8783 | 0.0047 | -0.065 | 186.8723
4.5 | 0.9382 | 0.00493 | -0.0656 | 190.3043
5 | 0.9955 | 0.00545 | -0.0658 | 182.6606
6 | 1.107 | 0.00668 | -0.0656 | 165.7186
6.5 | 1.1619 | 0.00727 | -0.0654 | 159.8212
7 | 1.2167 | 0.0078 | -0.065 | 155.9872
7.5 | 1.2693 | 0.00843 | -0.0643 | 150.5694
8 | 1.3222 | 0.00888 | -0.0635 | 148.8964
8.5 | 1.3744 | 0.00929 | -0.0625 | 147.944
9 | 1.4265 | 0.00984 | -0.0616 | 144.9695
9.5 | 1.4768 | 0.01042 | -0.0603 | 141.7274
10 | 1.5242 | 0.01106 | -0.0586 | 137.8119
10.5 | 1.569 | 0.01171 | -0.0564 | 133.988
11 | 1.594 | 0.01253 | -0.0508 | 127.2147
11.5 | 1.6151 | 0.0136 | -0.0454 | 118.7574
12 | 1.6378 | 0.01508 | -0.0411 | 108.6074
12.5 | 1.6628 | 0.01675 | -0.0377 | 99.2716
13 | 1.6832 | 0.01891 | -0.0343 | 89.0111
13.5 | 1.7045 | 0.02125 | -0.0315 | 80.2118
14 | 1.725 | 0.02382 | -0.029 | 72.4181
14.5 | 1.7365 | 0.02725 | -0.0265 | 63.7248
15 | 1.7515 | 0.03061 | -0.0246 | 57.2199
15.5 | 1.7644 | 0.03437 | -0.0229 | 51.3355
16 | 1.7743 | 0.03863 | -0.0217 | 45.9306
16.5 | 1.7786 | 0.04364 | -0.0208 | 40.7562
17 | 1.7764 | 0.04957 | -0.0204 | 35.8362
17.5 | 1.7794 | 0.05528 | -0.0205 | 32.1889
18 | 1.7796 | 0.06161 | -0.0212 | 28.8849
18.5 | 1.7795 | 0.06825 | -0.0224 | 26.0733
19 | 1.7748 | 0.07573 | -0.0242 | 23.4359
19.5 | 1.7678 | 0.08379 | -0.0266 | 21.098
20 | 1.76 | 0.09227 | -0.0296 | 19.0745

## 143. Re 18M Mach 0.50 (1)
BIGFOIL.COM POLAR EXPORT
NACA63-613 a=0.2
NACA63-613 a=0.2 |  |  |  | Cl Max: | 1.413 | at alpha= | 8.5 | deg
JavaFoil+Calcfoil stall+Eppler ext transition |  |  |  | L/D Max: | 141.223 | at alpha= | 4 | deg
Re: | 18000000 |  |  | Cd Min: | 0.00467 | at alpha= | -3.5 | deg
Mach: | 0.5 |  |  | Cl=0 at alpha= | -3.1765 | deg
|  |  |  | @ Cl=0.1, Cd= | 0.0054341
|  |  |  | @ Cl=0.4, Cd= | 0.0062662
|  |  |  | @ Cl=0.6, Cd= | 0.0062275
alpha (deg) | Cl | Cd | Cm | Cl/Cd
-20 | -0.952 | 0.18701 | -0.027 | -5.093
-19.5 | -0.925 | 0.16032 | -0.027 | -5.77
-19 | -0.897 | 0.15522 | -0.027 | -5.776
-18.5 | -0.868 | 0.14906 | -0.027 | -5.822
-18 | -0.839 | 0.14746 | -0.026 | -5.688
-17.5 | -0.811 | 0.1351 | -0.027 | -6.005
-17 | -0.783 | 0.1266 | -0.027 | -6.188
-16.5 | -0.754 | 0.12431 | -0.027 | -6.068
-16 | -0.726 | 0.11773 | -0.027 | -6.166
-15.5 | -0.697 | 0.10991 | -0.026 | -6.343
-15 | -0.673 | 0.09487 | -0.028 | -7.089
-14.5 | -0.646 | 0.08709 | -0.03 | -7.42
-14 | -0.621 | 0.07891 | -0.031 | -7.87
-13.5 | -0.6 | 0.06715 | -0.034 | -8.931
-13 | -0.555 | 0.08778 | -0.026 | -6.318
-12.5 | -0.527 | 0.07993 | -0.027 | -6.597
-12 | -0.501 | 0.07211 | -0.029 | -6.941
-11.5 | -0.474 | 0.06499 | -0.03 | -7.3
-11 | -0.451 | 0.05547 | -0.034 | -8.138
-10.5 | -0.462 | 0.0233 | -0.044 | -19.832
-10 | -0.384 | 0.06288 | -0.027 | -6.113
-9.5 | -0.356 | 0.0608 | -0.026 | -5.848
-9 | -0.328 | 0.05494 | -0.027 | -5.97
-8.5 | -0.301 | 0.05008 | -0.029 | -6.004
-8 | -0.275 | 0.04367 | -0.033 | -6.299
-7.5 | -0.301 | 0.00486 | -0.053 | -61.953
-7 | -0.214 | 0.04737 | -0.025 | -4.522
-6.5 | -0.186 | 0.04501 | -0.026 | -4.137
-6 | -0.186 | 0.04086 | -0.027 | -4.545
-5.5 | -0.272 | 0.00482 | -0.054 | -56.41
-5 | -0.23 | 0.00495 | -0.055 | -46.58
-4.5 | -0.174 | 0.00476 | -0.055 | -36.58
-4 | -0.111 | 0.00474 | -0.056 | -23.451
-3.5 | -0.044 | 0.00467 | -0.056 | -9.487
-3 | 0.024 | 0.00467 | -0.057 | 5.123
-2.5 | 0.093 | 0.00543 | -0.057 | 17.117
-2 | 0.162 | 0.00547 | -0.058 | 29.671
-1.5 | 0.232 | 0.00554 | -0.058 | 41.847
-1 | 0.302 | 0.00617 | -0.059 | 48.887
-0.5 | 0.371 | 0.00622 | -0.059 | 59.663
0 | 0.44 | 0.00633 | -0.059 | 69.546
0.5 | 0.509 | 0.00629 | -0.06 | 80.973
1 | 0.578 | 0.00632 | -0.06 | 91.558
1.5 | 0.647 | 0.00603 | -0.061 | 107.258
2 | 0.715 | 0.00624 | -0.062 | 114.67
2.5 | 0.784 | 0.00644 | -0.062 | 121.725
3 | 0.852 | 0.00666 | -0.063 | 127.862
3.5 | 0.919 | 0.00673 | -0.063 | 136.56
4 | 0.985 | 0.00698 | -0.063 | 141.223
4.5 | 1.05 | 0.00761 | -0.064 | 137.971
5 | 1.111 | 0.00835 | -0.064 | 133.078
5.5 | 1.171 | 0.00922 | -0.064 | 126.987
6 | 1.227 | 0.01018 | -0.065 | 120.486
6.5 | 1.28 | 0.01102 | -0.065 | 116.174
7 | 1.325 | 0.01286 | -0.065 | 103.103
7.5 | 1.366 | 0.01392 | -0.065 | 98.129
8 | 1.398 | 0.01509 | -0.066 | 92.649
8.5 | 1.413 | 0.01678 | -0.066 | 84.24
9 | 1.395 | 0.01818 | -0.066 | 76.755
9.5 | 1.311 | 0.0204 | -0.066 | 64.246
10 | 0.843 | 0.0243 | -0.066 | 34.688
10.5 | 0.872 | 0.02524 | -0.067 | 34.558
11 | 0.896 | 0.02903 | -0.067 | 30.879
11.5 | 0.928 | 0.02891 | -0.067 | 32.085
12 | 0.949 | 0.03417 | -0.067 | 27.773
12.5 | 0.982 | 0.0332 | -0.068 | 29.568
13 | 1.003 | 0.03886 | -0.067 | 25.815
13.5 | 1.014 | 0.04871 | -0.066 | 20.82

## 144. Re 18M Mach 0.50 (2)
BIGFOIL.COM POLAR EXPORT
NACA63-613 a=0.2
NACA63-613 a=0.2 |  |  |  | Cl Max: | 1.6593 | at alpha= | 12 | deg
XFOIL ncrit=9 |  |  |  | L/D Max: | 206.264 | at alpha= | 4.5 | deg
Re: | 18000000 |  |  | Cd Min: | 0.07486 | at alpha= | 14 | deg
Mach: | 0.5 |  |  | Cl=0 at alpha= | -99 | deg
|  |  |  | @ Cl=0.1, Cd= | 0.00504
|  |  |  | @ Cl=0.4, Cd= | 0.00504
|  |  |  | @ Cl=0.6, Cd= | 0.0049412
alpha (deg) | Cl | Cd | Cm | Cl/Cd
0 | 0.4603 | 0.00504 | -0.0678 | 91.3294
0.5 | 0.5307 | 0.005 | -0.0685 | 106.14
1 | 0.6014 | 0.00494 | -0.0693 | 121.7409
1.5 | 0.6721 | 0.00488 | -0.0701 | 137.7254
2 | 0.7412 | 0.00432 | -0.071 | 171.5741
2.5 | 0.812 | 0.00437 | -0.0717 | 185.8124
3 | 0.8828 | 0.00444 | -0.0722 | 198.8288
3.5 | 0.9528 | 0.00468 | -0.0726 | 203.5897
4 | 1.0225 | 0.00502 | -0.0727 | 203.6853
4.5 | 1.0932 | 0.0053 | -0.0728 | 206.2642
5 | 1.1626 | 0.0057 | -0.0725 | 203.9649
5.5 | 1.2246 | 0.00659 | -0.0711 | 185.827
6 | 1.2845 | 0.00751 | -0.0691 | 171.0386
7 | 1.3887 | 0.00954 | -0.0622 | 145.566
7.5 | 1.4288 | 0.01049 | -0.0566 | 136.2059
8 | 1.4478 | 0.0116 | -0.0482 | 124.8103
8.5 | 1.4805 | 0.01323 | -0.0428 | 111.9048
9 | 1.5161 | 0.01513 | -0.0384 | 100.2049
9.5 | 1.5504 | 0.0174 | -0.0342 | 89.1034
10 | 1.5816 | 0.02009 | -0.0303 | 78.7257
10.5 | 1.6117 | 0.02311 | -0.0266 | 69.7404
11 | 1.6369 | 0.02669 | -0.0232 | 61.3301
11.5 | 1.6563 | 0.03097 | -0.0201 | 53.4808
12 | 1.6593 | 0.03634 | -0.0165 | 45.6604
12.5 | 1.6358 | 0.04392 | -0.0135 | 37.245
13 | 1.5965 | 0.05351 | -0.0124 | 29.8355
13.5 | 1.5602 | 0.06384 | -0.0133 | 24.4392
14 | 1.5264 | 0.07486 | -0.0159 | 20.3901

## 145. Re 20M Mach 0.00 (1)
BIGFOIL.COM POLAR EXPORT
NACA63-613 a=0.2
NACA63-613 a=0.2 |  |  |  | Cl Max: | 1.486 | at alpha= | 12 | deg
JavaFoil+Calcfoil stall+Eppler ext transition |  |  |  | L/D Max: | 153.649 | at alpha= | 6.5 | deg
Re: | 20000000 |  |  | Cd Min: | 0.00449 | at alpha= | -4.5 | deg
Mach: | 0 |  |  | Cl=0 at alpha= | -3.175 | deg
|  |  |  | @ Cl=0.1, Cd= | 0.0052658
|  |  |  | @ Cl=0.4, Cd= | 0.005896
|  |  |  | @ Cl=0.6, Cd= | 0.005615
alpha (deg) | Cl | Cd | Cm | Cl/Cd
-14.5 | -0.508 | 0.09378 | -0.023 | -5.418
-14 | -0.518 | 0.08855 | -0.023 | -5.846
-13.5 | -0.525 | 0.08527 | -0.023 | -6.153
-13 | -0.531 | 0.07883 | -0.024 | -6.739
-12.5 | -0.534 | 0.07481 | -0.024 | -7.14
-12 | -0.535 | 0.07031 | -0.024 | -7.607
-11.5 | -0.534 | 0.06426 | -0.026 | -8.311
-11 | -0.53 | 0.05867 | -0.027 | -9.031
-10.5 | -0.522 | 0.05394 | -0.028 | -9.672
-10 | -0.515 | 0.04592 | -0.031 | -11.204
-9.5 | -0.596 | 0.00495 | -0.044 | -120.335
-9 | -0.57 | 0.00484 | -0.045 | -117.572
-8.5 | -0.538 | 0.00476 | -0.045 | -113.039
-8 | -0.503 | 0.00477 | -0.045 | -105.455
-7.5 | -0.463 | 0.00466 | -0.046 | -99.385
-7 | -0.419 | 0.00468 | -0.046 | -89.539
-6.5 | -0.371 | 0.00467 | -0.046 | -79.556
-6 | -0.321 | 0.0045 | -0.047 | -71.405
-5.5 | -0.268 | 0.00456 | -0.047 | -58.788
-5 | -0.213 | 0.00455 | -0.047 | -46.811
-4.5 | -0.156 | 0.00449 | -0.048 | -34.746
-4 | -0.098 | 0.00458 | -0.048 | -21.369
-3.5 | -0.039 | 0.00456 | -0.049 | -8.516
-3 | 0.021 | 0.0046 | -0.049 | 4.532
-2.5 | 0.081 | 0.00525 | -0.049 | 15.388
-2 | 0.141 | 0.0053 | -0.05 | 26.601
-1.5 | 0.201 | 0.00536 | -0.05 | 37.573
-1 | 0.262 | 0.00591 | -0.051 | 44.264
-0.5 | 0.322 | 0.00596 | -0.051 | 54.024
0 | 0.382 | 0.00589 | -0.052 | 64.875
0.5 | 0.442 | 0.00591 | -0.052 | 74.766
1 | 0.502 | 0.00588 | -0.052 | 85.336
1.5 | 0.561 | 0.00555 | -0.053 | 101.059
2 | 0.621 | 0.00565 | -0.053 | 109.834
2.5 | 0.68 | 0.00576 | -0.054 | 118.12
3 | 0.74 | 0.00591 | -0.054 | 125.127
3.5 | 0.799 | 0.00607 | -0.055 | 131.688
4 | 0.858 | 0.00623 | -0.055 | 137.672
4.5 | 0.916 | 0.00634 | -0.056 | 144.413
5 | 0.974 | 0.00669 | -0.056 | 145.507
5.5 | 1.032 | 0.00707 | -0.056 | 145.902
6 | 1.087 | 0.00714 | -0.057 | 152.227
6.5 | 1.142 | 0.00743 | -0.057 | 153.649
7 | 1.193 | 0.00872 | -0.058 | 136.795
7.5 | 1.24 | 0.00966 | -0.058 | 128.4
8 | 1.286 | 0.01016 | -0.058 | 126.563
8.5 | 1.329 | 0.01067 | -0.059 | 124.551
9 | 1.367 | 0.01116 | -0.059 | 122.474
9.5 | 1.402 | 0.0118 | -0.059 | 118.805
10 | 1.432 | 0.01252 | -0.059 | 114.37
10.5 | 1.457 | 0.01324 | -0.06 | 110.02
11 | 1.473 | 0.0141 | -0.06 | 104.419
11.5 | 1.483 | 0.01499 | -0.06 | 98.902
12 | 1.486 | 0.01605 | -0.061 | 92.624
12.5 | 1.483 | 0.01729 | -0.061 | 85.8
13 | 1.474 | 0.0184 | -0.061 | 80.128
13.5 | 1.459 | 0.01983 | -0.062 | 73.567
14 | 1.438 | 0.0212 | -0.062 | 67.816
14.5 | 1.411 | 0.02287 | -0.062 | 61.709
15 | 1.379 | 0.02481 | -0.062 | 55.608
15.5 | 1.343 | 0.02729 | -0.062 | 49.198
16 | 1.303 | 0.02957 | -0.063 | 44.065
16.5 | 1.261 | 0.03223 | -0.063 | 39.114
17 | 1.218 | 0.03415 | -0.063 | 35.666

## 146. Re 20M Mach 0.00 (2)
BIGFOIL.COM POLAR EXPORT
NACA63-613 a=0.2
NACA63-613 a=0.2 |  |  |  | Cl Max: | 1.8519 | at alpha= | 19.5 | deg
XFOIL ncrit=9 |  |  |  | L/D Max: | 183.367 | at alpha= | 4.5 | deg
Re: | 20000000 |  |  | Cd Min: | 0.06116 | at alpha= | 20 | deg
Mach: | 0 |  |  | Cl=0 at alpha= | -3.2219 | deg
|  |  |  | @ Cl=0.1, Cd= | 0.0050493
|  |  |  | @ Cl=0.4, Cd= | 0.0048111
|  |  |  | @ Cl=0.6, Cd= | 0.0045099
alpha (deg) | Cl | Cd | Cm | Cl/Cd
-20 | -1.6424 | 0.02657 | -0.0739 | -61.8141
-19.5 | -1.6489 | 0.02408 | -0.0691 | -68.4759
-19 | -1.6471 | 0.02255 | -0.0627 | -73.0421
-18 | -1.5837 | 0.01988 | -0.058 | -79.663
-17 | -1.5042 | 0.0175 | -0.0548 | -85.9543
-16.5 | -1.4596 | 0.01654 | -0.0537 | -88.2467
-16 | -1.4133 | 0.01564 | -0.0527 | -90.3645
-15.5 | -1.3656 | 0.01477 | -0.0519 | -92.4577
-15 | -1.3165 | 0.01399 | -0.0512 | -94.1029
-14.5 | -1.2664 | 0.01322 | -0.0506 | -95.7943
-14 | -1.2152 | 0.01253 | -0.0502 | -96.9832
-13.5 | -1.1632 | 0.01187 | -0.0498 | -97.9949
-13 | -1.1104 | 0.01126 | -0.0495 | -98.6146
-12.5 | -1.0568 | 0.01071 | -0.0493 | -98.6741
-12 | -1.0028 | 0.01017 | -0.0491 | -98.6037
-11.5 | -0.9481 | 0.00969 | -0.049 | -97.8431
-11 | -0.8931 | 0.0092 | -0.0489 | -97.0761
-10.5 | -0.8375 | 0.00879 | -0.0489 | -95.2787
-10 | -0.7817 | 0.00838 | -0.049 | -93.2816
-9.5 | -0.7254 | 0.00801 | -0.0491 | -90.5618
-9 | -0.6688 | 0.00766 | -0.0492 | -87.3107
-8.5 | -0.612 | 0.00734 | -0.0494 | -83.3787
-8 | -0.5553 | 0.00691 | -0.0496 | -80.3618
-7.5 | -0.498 | 0.00662 | -0.0498 | -75.2266
-7 | -0.4403 | 0.00641 | -0.0501 | -68.6895
-6.5 | -0.3824 | 0.00619 | -0.0505 | -61.7771
-6 | -0.3246 | 0.00594 | -0.0508 | -54.6465
-5.5 | -0.2669 | 0.00565 | -0.0512 | -47.2389
-5 | -0.2086 | 0.00546 | -0.0516 | -38.2051
-4.5 | -0.15 | 0.00537 | -0.0521 | -27.933
-4 | -0.0914 | 0.00525 | -0.0526 | -17.4095
-3.5 | -0.0327 | 0.00517 | -0.0532 | -6.325
-3 | 0.0261 | 0.00511 | -0.0537 | 5.1076
-2.5 | 0.0848 | 0.00507 | -0.0543 | 16.7258
-2 | 0.1436 | 0.00499 | -0.0549 | 28.7776
-1.5 | 0.2025 | 0.00495 | -0.0555 | 40.9091
-1 | 0.2613 | 0.00491 | -0.0561 | 53.2179
-0.5 | 0.3201 | 0.00486 | -0.0567 | 65.8642
0 | 0.3788 | 0.00484 | -0.0574 | 78.2645
0.5 | 0.4374 | 0.00476 | -0.058 | 91.8908
1 | 0.4961 | 0.00471 | -0.0587 | 105.3291
1.5 | 0.5545 | 0.00468 | -0.0594 | 118.4829
2.5 | 0.6695 | 0.00425 | -0.061 | 157.5294
3 | 0.727 | 0.00436 | -0.0617 | 166.7431
3.5 | 0.7841 | 0.0045 | -0.0623 | 174.2444
4 | 0.8416 | 0.00466 | -0.0629 | 180.6009
4.5 | 0.8985 | 0.0049 | -0.0635 | 183.3673
5 | 0.9525 | 0.00552 | -0.0638 | 172.5543
5.5 | 1.0069 | 0.00601 | -0.064 | 167.5374
6 | 1.0609 | 0.00649 | -0.0643 | 163.4669
6.5 | 1.1146 | 0.00695 | -0.0644 | 160.3741
7 | 1.1677 | 0.0074 | -0.0645 | 157.7973
7.5 | 1.2195 | 0.00792 | -0.0644 | 153.9773
8 | 1.2713 | 0.00835 | -0.0643 | 152.2515
8.5 | 1.3216 | 0.00868 | -0.0639 | 152.2581
9 | 1.3724 | 0.00907 | -0.0636 | 151.312
9.5 | 1.4226 | 0.00954 | -0.0633 | 149.1195
10 | 1.472 | 0.01002 | -0.063 | 146.9062
10.5 | 1.5196 | 0.01054 | -0.0623 | 144.1746
11 | 1.5651 | 0.01112 | -0.0614 | 140.7464
11.5 | 1.6084 | 0.01171 | -0.0601 | 137.3527
12 | 1.6473 | 0.01239 | -0.0582 | 132.954
12.5 | 1.6681 | 0.01314 | -0.0529 | 126.9482
13 | 1.6872 | 0.01414 | -0.0481 | 119.3211
13.5 | 1.7075 | 0.01549 | -0.0444 | 110.2324
14 | 1.7286 | 0.01705 | -0.0413 | 101.3842
14.5 | 1.7502 | 0.0188 | -0.0387 | 93.0957
15 | 1.769 | 0.02088 | -0.0362 | 84.7222
15.5 | 1.7843 | 0.02338 | -0.0339 | 76.3174
16 | 1.8009 | 0.02595 | -0.032 | 69.3988
16.5 | 1.8147 | 0.02888 | -0.0304 | 62.8359
17 | 1.8271 | 0.0321 | -0.0291 | 56.919
17.5 | 1.8336 | 0.03608 | -0.0279 | 50.8204
18 | 1.8416 | 0.04017 | -0.0272 | 45.8452
18.5 | 1.8506 | 0.04433 | -0.0269 | 41.746
19 | 1.8496 | 0.04978 | -0.0269 | 37.1555
19.5 | 1.8519 | 0.05506 | -0.0273 | 33.6342
20 | 1.8499 | 0.06116 | -0.0283 | 30.2469

## 147. Re 20M Mach 0.10 (1)
BIGFOIL.COM POLAR EXPORT
NACA63-613 a=0.2
NACA63-613 a=0.2 |  |  |  | Cl Max: | 1.481 | at alpha= | 12 | deg
JavaFoil+Calcfoil stall+Eppler ext transition |  |  |  | L/D Max: | 152.981 | at alpha= | 6.5 | deg
Re: | 20000000 |  |  | Cd Min: | 0.0045 | at alpha= | -6 | deg
Mach: | 0.1 |  |  | Cl=0 at alpha= | -3.175 | deg
|  |  |  | @ Cl=0.1, Cd= | 0.0052725
|  |  |  | @ Cl=0.4, Cd= | 0.0059173
|  |  |  | @ Cl=0.6, Cd= | 0.005632
alpha (deg) | Cl | Cd | Cm | Cl/Cd
-14.5 | -0.475 | 0.09476 | -0.022 | -5.018
-14 | -0.488 | 0.08985 | -0.023 | -5.432
-13.5 | -0.499 | 0.08641 | -0.023 | -5.77
-13 | -0.508 | 0.08052 | -0.023 | -6.304
-12.5 | -0.514 | 0.07599 | -0.024 | -6.766
-12 | -0.518 | 0.0714 | -0.024 | -7.248
-11.5 | -0.519 | 0.06618 | -0.025 | -7.839
-11 | -0.517 | 0.06035 | -0.026 | -8.569
-10.5 | -0.511 | 0.05631 | -0.027 | -9.067
-10 | -0.503 | 0.04979 | -0.029 | -10.105
-9.5 | -0.576 | 0.00859 | -0.043 | -66.983
-9 | -0.566 | 0.00486 | -0.045 | -116.48
-8.5 | -0.536 | 0.0048 | -0.045 | -111.595
-8 | -0.502 | 0.00478 | -0.046 | -104.959
-7.5 | -0.463 | 0.00467 | -0.046 | -99.001
-7 | -0.419 | 0.00475 | -0.046 | -88.199
-6.5 | -0.372 | 0.00468 | -0.047 | -79.568
-6 | -0.322 | 0.0045 | -0.047 | -71.533
-5.5 | -0.269 | 0.00455 | -0.047 | -59.175
-5 | -0.214 | 0.00455 | -0.048 | -46.966
-4.5 | -0.157 | 0.0045 | -0.048 | -34.88
-4 | -0.098 | 0.00459 | -0.048 | -21.458
-3.5 | -0.039 | 0.00456 | -0.049 | -8.554
-3 | 0.021 | 0.0046 | -0.049 | 4.556
-2.5 | 0.081 | 0.00526 | -0.05 | 15.451
-2 | 0.142 | 0.0053 | -0.05 | 26.735
-1.5 | 0.202 | 0.00536 | -0.051 | 37.747
-1 | 0.263 | 0.00592 | -0.051 | 44.447
-0.5 | 0.323 | 0.00596 | -0.051 | 54.26
0 | 0.384 | 0.00592 | -0.052 | 64.851
0.5 | 0.444 | 0.00591 | -0.052 | 75.096
1 | 0.504 | 0.00588 | -0.053 | 85.744
1.5 | 0.564 | 0.00556 | -0.053 | 101.535
2 | 0.624 | 0.00568 | -0.054 | 109.859
2.5 | 0.684 | 0.00576 | -0.054 | 118.734
3 | 0.743 | 0.00591 | -0.054 | 125.844
3.5 | 0.803 | 0.00613 | -0.055 | 131
4 | 0.862 | 0.00629 | -0.055 | 137.075
4.5 | 0.92 | 0.0064 | -0.056 | 143.781
5 | 0.979 | 0.00677 | -0.056 | 144.522
5.5 | 1.037 | 0.00717 | -0.057 | 144.545
6 | 1.092 | 0.0072 | -0.057 | 151.731
6.5 | 1.147 | 0.0075 | -0.058 | 152.981
7 | 1.198 | 0.00879 | -0.058 | 136.339
7.5 | 1.244 | 0.00976 | -0.058 | 127.537
8 | 1.29 | 0.01027 | -0.058 | 125.612
8.5 | 1.333 | 0.0108 | -0.059 | 123.488
9 | 1.371 | 0.0113 | -0.059 | 121.329
9.5 | 1.405 | 0.01195 | -0.059 | 117.562
10 | 1.435 | 0.0127 | -0.06 | 112.991
10.5 | 1.458 | 0.01344 | -0.06 | 108.493
11 | 1.472 | 0.01442 | -0.06 | 102.105
11.5 | 1.48 | 0.01532 | -0.061 | 96.592
12 | 1.481 | 0.01636 | -0.061 | 90.553
12.5 | 1.475 | 0.01765 | -0.061 | 83.578
13 | 1.462 | 0.01895 | -0.062 | 77.158
13.5 | 1.443 | 0.02023 | -0.062 | 71.321
14 | 1.417 | 0.02188 | -0.062 | 64.775
14.5 | 1.386 | 0.0237 | -0.062 | 58.471
15 | 1.349 | 0.02555 | -0.063 | 52.799
15.5 | 1.307 | 0.02821 | -0.063 | 46.322
16 | 1.262 | 0.03066 | -0.063 | 41.15
16.5 | 1.214 | 0.03357 | -0.063 | 36.152
17 | 1.165 | 0.03587 | -0.063 | 32.478

## 148. Re 20M Mach 0.10 (2)
BIGFOIL.COM POLAR EXPORT
NACA63-613 a=0.2
NACA63-613 a=0.2 |  |  |  | Cl Max: | 1.8399 | at alpha= | 19.5 | deg
XFOIL ncrit=9 |  |  |  | L/D Max: | 184.612 | at alpha= | 4.5 | deg
Re: | 20000000 |  |  | Cd Min: | 0.06531 | at alpha= | 20 | deg
Mach: | 0.1 |  |  | Cl=0 at alpha= | -3.2221 | deg
|  |  |  | @ Cl=0.1, Cd= | 0.0050503
|  |  |  | @ Cl=0.4, Cd= | 0.0048146
|  |  |  | @ Cl=0.6, Cd= | 0.0043395
alpha (deg) | Cl | Cd | Cm | Cl/Cd
-20 | -1.5574 | 0.03518 | -0.0802 | -44.2695
-19.5 | -1.5808 | 0.02986 | -0.0794 | -52.9404
-19 | -1.5926 | 0.02628 | -0.0761 | -60.6012
-18.5 | -1.6032 | 0.02402 | -0.0692 | -66.7444
-18 | -1.5824 | 0.02242 | -0.0652 | -70.5798
-17.5 | -1.5515 | 0.02074 | -0.0625 | -74.8071
-17 | -1.5145 | 0.01923 | -0.0603 | -78.7572
-16.5 | -1.472 | 0.01801 | -0.0586 | -81.7324
-16 | -1.4269 | 0.01689 | -0.0571 | -84.4819
-15.5 | -1.3798 | 0.01583 | -0.0558 | -87.1636
-15 | -1.3307 | 0.01488 | -0.0548 | -89.4288
-14.5 | -1.2805 | 0.01398 | -0.0538 | -91.5951
-14 | -1.2288 | 0.01317 | -0.0531 | -93.303
-13.5 | -1.1762 | 0.01241 | -0.0524 | -94.7784
-13 | -1.1228 | 0.01172 | -0.0518 | -95.802
-12.5 | -1.0684 | 0.0111 | -0.0514 | -96.2523
-12 | -1.0136 | 0.01049 | -0.051 | -96.6254
-11.5 | -0.9581 | 0.00996 | -0.0507 | -96.1948
-11 | -0.9024 | 0.00943 | -0.0505 | -95.6946
-10.5 | -0.846 | 0.00897 | -0.0503 | -94.3144
-10 | -0.7894 | 0.00853 | -0.0502 | -92.544
-9.5 | -0.7324 | 0.00813 | -0.0502 | -90.0861
-8 | -0.5601 | 0.00701 | -0.0504 | -79.9001
-7.5 | -0.5023 | 0.00667 | -0.0505 | -75.3073
-7 | -0.444 | 0.00644 | -0.0508 | -68.9441
-6.5 | -0.3855 | 0.00623 | -0.0511 | -61.878
-6 | -0.3271 | 0.00598 | -0.0514 | -54.699
-5.5 | -0.2688 | 0.00571 | -0.0517 | -47.0753
-5 | -0.2102 | 0.00547 | -0.0521 | -38.4278
-4.5 | -0.1511 | 0.00537 | -0.0525 | -28.1378
-4 | -0.0921 | 0.00526 | -0.053 | -17.5095
-3.5 | -0.0329 | 0.00517 | -0.0535 | -6.3636
-3 | 0.0263 | 0.00511 | -0.0541 | 5.1468
-2.5 | 0.0854 | 0.00507 | -0.0546 | 16.8442
-2 | 0.1446 | 0.00499 | -0.0552 | 28.978
-1.5 | 0.2039 | 0.00495 | -0.0558 | 41.1919
-1 | 0.2631 | 0.00491 | -0.0564 | 53.5845
-0.5 | 0.3223 | 0.00487 | -0.0571 | 66.1807
0 | 0.3813 | 0.00484 | -0.0577 | 78.781
0.5 | 0.4403 | 0.00476 | -0.0584 | 92.5
1 | 0.4994 | 0.00471 | -0.0591 | 106.0297
1.5 | 0.5582 | 0.00468 | -0.0598 | 119.2735
2 | 0.6159 | 0.00421 | -0.0606 | 146.2945
2.5 | 0.6739 | 0.00425 | -0.0613 | 158.5647
3 | 0.7318 | 0.00436 | -0.062 | 167.844
3.5 | 0.7894 | 0.00451 | -0.0626 | 175.0333
4 | 0.8471 | 0.00467 | -0.0633 | 181.3919
4.5 | 0.9046 | 0.0049 | -0.0638 | 184.6122
5 | 0.9588 | 0.00553 | -0.0641 | 173.3816
5.5 | 1.0136 | 0.00603 | -0.0643 | 168.0929
6 | 1.0679 | 0.00652 | -0.0645 | 163.7883
6.5 | 1.122 | 0.00699 | -0.0646 | 160.515
7 | 1.1754 | 0.00745 | -0.0647 | 157.7718
7.5 | 1.2274 | 0.00799 | -0.0645 | 153.617
8 | 1.2796 | 0.00841 | -0.0643 | 152.1522
8.5 | 1.3301 | 0.00875 | -0.0638 | 152.0114
9 | 1.3813 | 0.00915 | -0.0634 | 150.9617
9.5 | 1.4317 | 0.00964 | -0.063 | 148.5166
10 | 1.4811 | 0.01014 | -0.0625 | 146.0651
10.5 | 1.5288 | 0.01067 | -0.0617 | 143.2802
11 | 1.5737 | 0.01129 | -0.0605 | 139.3888
11.5 | 1.6166 | 0.01189 | -0.059 | 135.963
12 | 1.6522 | 0.01262 | -0.0563 | 130.9192
12.5 | 1.6659 | 0.01349 | -0.0498 | 123.4915
13 | 1.6872 | 0.01465 | -0.0457 | 115.1672
13.5 | 1.7076 | 0.01617 | -0.0421 | 105.603
14 | 1.73 | 0.01782 | -0.0392 | 97.0819
14.5 | 1.7502 | 0.0198 | -0.0365 | 88.3939
15 | 1.7675 | 0.02213 | -0.0341 | 79.869
15.5 | 1.783 | 0.02478 | -0.0319 | 71.9532
16 | 1.7995 | 0.02749 | -0.0301 | 65.4602
16.5 | 1.8123 | 0.03068 | -0.0286 | 59.0711
17 | 1.8219 | 0.03437 | -0.0273 | 53.0084
17.5 | 1.8262 | 0.03874 | -0.0262 | 47.1399
18 | 1.8332 | 0.04317 | -0.0258 | 42.4647
18.5 | 1.8392 | 0.04786 | -0.0256 | 38.4288
19 | 1.8398 | 0.0534 | -0.0259 | 34.4532
19.5 | 1.8399 | 0.05921 | -0.0266 | 31.0741
20 | 1.8397 | 0.06531 | -0.0277 | 28.1687

## 149. Re 20M Mach 0.25 (1)
BIGFOIL.COM POLAR EXPORT
NACA63-613 a=0.2
NACA63-613 a=0.2 |  |  |  | Cl Max: | 1.461 | at alpha= | 11 | deg
JavaFoil+Calcfoil stall+Eppler ext transition |  |  |  | L/D Max: | 150.495 | at alpha= | 5.5 | deg
Re: | 20000000 |  |  | Cd Min: | 0.00454 | at alpha= | -4 | deg
Mach: | 0.25 |  |  | Cl=0 at alpha= | -3.1774 | deg
|  |  |  | @ Cl=0.1, Cd= | 0.0052935
|  |  |  | @ Cl=0.4, Cd= | 0.0059729
|  |  |  | @ Cl=0.6, Cd= | 0.0056739
alpha (deg) | Cl | Cd | Cm | Cl/Cd
-13 | -0.296 | 0.08722 | -0.022 | -3.399
-12.5 | -0.334 | 0.08193 | -0.023 | -4.08
-12 | -0.367 | 0.07629 | -0.023 | -4.808
-11.5 | -0.393 | 0.07205 | -0.023 | -5.461
-11 | -0.415 | 0.06664 | -0.024 | -6.225
-10.5 | -0.429 | 0.06237 | -0.025 | -6.883
-10 | -0.437 | 0.05827 | -0.025 | -7.501
-9.5 | -0.438 | 0.05384 | -0.026 | -8.142
-9 | -0.432 | 0.05044 | -0.027 | -8.564
-8.5 | -0.422 | 0.0447 | -0.029 | -9.432
-8 | -0.489 | 0.00484 | -0.047 | -101.16
-7.5 | -0.457 | 0.00475 | -0.047 | -96.318
-7 | -0.419 | 0.00482 | -0.048 | -86.87
-6.5 | -0.375 | 0.00473 | -0.048 | -79.339
-6 | -0.326 | 0.00466 | -0.048 | -70.01
-5.5 | -0.274 | 0.00459 | -0.049 | -59.696
-5 | -0.218 | 0.00459 | -0.049 | -47.539
-4.5 | -0.161 | 0.00458 | -0.049 | -35.09
-4 | -0.101 | 0.00454 | -0.05 | -22.222
-3.5 | -0.04 | 0.00463 | -0.05 | -8.644
-3 | 0.022 | 0.00461 | -0.051 | 4.666
-2.5 | 0.083 | 0.00528 | -0.051 | 15.79
-2 | 0.146 | 0.00533 | -0.051 | 27.297
-1.5 | 0.208 | 0.00538 | -0.052 | 38.619
-1 | 0.27 | 0.00595 | -0.052 | 45.439
-0.5 | 0.332 | 0.00602 | -0.053 | 55.222
0 | 0.394 | 0.00597 | -0.053 | 65.998
0.5 | 0.456 | 0.006 | -0.054 | 76.034
1 | 0.518 | 0.00596 | -0.054 | 86.938
1.5 | 0.579 | 0.00564 | -0.055 | 102.831
2 | 0.641 | 0.00574 | -0.055 | 111.744
2.5 | 0.702 | 0.00586 | -0.055 | 119.922
3 | 0.763 | 0.00604 | -0.056 | 126.398
3.5 | 0.825 | 0.0062 | -0.056 | 133.047
4 | 0.885 | 0.00642 | -0.057 | 137.996
4.5 | 0.945 | 0.00655 | -0.057 | 144.324
5 | 1.005 | 0.00693 | -0.058 | 145.004
5.5 | 1.064 | 0.00707 | -0.058 | 150.495
6 | 1.12 | 0.00825 | -0.059 | 135.862
6.5 | 1.174 | 0.00871 | -0.059 | 134.786
7 | 1.223 | 0.00973 | -0.059 | 125.606
7.5 | 1.27 | 0.01033 | -0.06 | 122.907
8 | 1.315 | 0.01092 | -0.06 | 120.407
8.5 | 1.357 | 0.01146 | -0.06 | 118.397
9 | 1.392 | 0.01218 | -0.06 | 114.285
9.5 | 1.422 | 0.01292 | -0.061 | 110.002
10 | 1.445 | 0.01383 | -0.061 | 104.536
10.5 | 1.46 | 0.01474 | -0.061 | 99.041
11 | 1.461 | 0.01592 | -0.062 | 91.808
11.5 | 1.454 | 0.01705 | -0.062 | 85.242
12 | 1.434 | 0.01848 | -0.062 | 77.634
12.5 | 1.404 | 0.01998 | -0.062 | 70.269
13 | 1.361 | 0.02203 | -0.063 | 61.798
13.5 | 1.309 | 0.02376 | -0.063 | 55.095
14 | 1.245 | 0.02602 | -0.063 | 47.828
14.5 | 1.17 | 0.02865 | -0.063 | 40.849
15 | 1.087 | 0.03191 | -0.063 | 34.063
15.5 | 0.996 | 0.03541 | -0.063 | 28.137
16 | 0.898 | 0.04029 | -0.063 | 22.295

## 150. Re 20M Mach 0.25 (2)
BIGFOIL.COM POLAR EXPORT
NACA63-613 a=0.2
NACA63-613 a=0.2 |  |  |  | Cl Max: | 1.7946 | at alpha= | 18 | deg
XFOIL ncrit=9 |  |  |  | L/D Max: | 190.325 | at alpha= | 4.5 | deg
Re: | 20000000 |  |  | Cd Min: | 0.19334 | at alpha= | -18.5 | deg
Mach: | 0.25 |  |  | Cl=0 at alpha= | -3.222 | deg
|  |  |  | @ Cl=0.1, Cd= | 0.0050772
|  |  |  | @ Cl=0.4, Cd= | 0.0048556
|  |  |  | @ Cl=0.6, Cd= | 0.0045246
alpha (deg) | Cl | Cd | Cm | Cl/Cd
-18.5 | -0.6446 | 0.19334 | 0.0294 | -3.334
-18 | -0.6186 | 0.18948 | 0.0261 | -3.2647
-17.5 | -0.608 | 0.18033 | 0.0206 | -3.3716
-17 | -0.6105 | 0.16749 | 0.0132 | -3.645
-16.5 | -0.5921 | 0.16115 | 0.0091 | -3.6742
-16 | -0.5752 | 0.15445 | 0.0048 | -3.7242
-15.5 | -0.5829 | 0.14139 | -0.0028 | -4.1226
-15 | -0.5747 | 0.13285 | -0.0081 | -4.3259
-14.5 | -1.0283 | 0.04258 | -0.0797 | -24.1498
-14 | -1.1002 | 0.03427 | -0.0791 | -32.1039
-13.5 | -1.1718 | 0.02486 | -0.072 | -47.136
-13 | -1.1591 | 0.01931 | -0.0685 | -60.0259
-12.5 | -1.1165 | 0.01646 | -0.066 | -67.8311
-12 | -1.067 | 0.01422 | -0.0637 | -75.0352
-11.5 | -1.0106 | 0.01282 | -0.0619 | -78.83
-11 | -0.9533 | 0.0115 | -0.0604 | -82.8957
-10.5 | -0.8932 | 0.01063 | -0.0591 | -84.0263
-10 | -0.833 | 0.00979 | -0.058 | -85.0868
-9.5 | -0.7721 | 0.00911 | -0.057 | -84.753
-9 | -0.711 | 0.00849 | -0.0562 | -83.7456
-8.5 | -0.6495 | 0.00799 | -0.0556 | -81.2891
-8 | -0.5881 | 0.00752 | -0.0551 | -78.2048
-7.5 | -0.5267 | 0.00706 | -0.0547 | -74.6034
-7 | -0.4652 | 0.00669 | -0.0545 | -69.5366
-6.5 | -0.4036 | 0.00639 | -0.0544 | -63.1612
-6 | -0.3418 | 0.00616 | -0.0544 | -55.487
-5.5 | -0.2803 | 0.0059 | -0.0545 | -47.5085
-5 | -0.2191 | 0.00558 | -0.0546 | -39.2652
-4.5 | -0.1575 | 0.00542 | -0.0548 | -29.059
-4 | -0.0958 | 0.00532 | -0.0552 | -18.0075
-3.5 | -0.0342 | 0.0052 | -0.0556 | -6.5769
-3 | 0.0273 | 0.00513 | -0.056 | 5.3216
-2.5 | 0.0888 | 0.00509 | -0.0565 | 17.446
-2 | 0.1502 | 0.00502 | -0.0571 | 29.9203
-1.5 | 0.2117 | 0.00496 | -0.0576 | 42.6815
-1 | 0.2729 | 0.00493 | -0.0583 | 55.355
-0.5 | 0.3343 | 0.00489 | -0.0589 | 68.364
0 | 0.3955 | 0.00486 | -0.0596 | 81.3786
0.5 | 0.4565 | 0.0048 | -0.0602 | 95.1042
1 | 0.5176 | 0.00474 | -0.0609 | 109.1983
1.5 | 0.5786 | 0.0047 | -0.0617 | 123.1064
2 | 0.6384 | 0.00421 | -0.0626 | 151.639
2.5 | 0.6986 | 0.00425 | -0.0633 | 164.3765
3 | 0.7588 | 0.00436 | -0.0639 | 174.0367
3.5 | 0.8185 | 0.00452 | -0.0645 | 181.0841
4.5 | 0.9383 | 0.00493 | -0.0656 | 190.3245
5 | 0.9951 | 0.00552 | -0.0657 | 180.2717
5.5 | 1.0509 | 0.00616 | -0.0657 | 170.6006
6 | 1.107 | 0.0067 | -0.0657 | 165.2239
6.5 | 1.1629 | 0.0072 | -0.0655 | 161.5139
7 | 1.2178 | 0.00774 | -0.0652 | 157.3385
7.5 | 1.271 | 0.00835 | -0.0645 | 152.2156
8 | 1.3247 | 0.00881 | -0.0639 | 150.3632
8.5 | 1.3739 | 0.00917 | -0.0622 | 149.8255
9 | 1.4289 | 0.00969 | -0.0619 | 147.4613
9.5 | 1.4802 | 0.01023 | -0.0608 | 144.6921
10 | 1.5282 | 0.01086 | -0.0592 | 140.7182
10.5 | 1.5738 | 0.0115 | -0.0571 | 136.8522
11 | 1.6069 | 0.01226 | -0.0529 | 131.0685
11.5 | 1.6228 | 0.0133 | -0.0464 | 122.015
12 | 1.6459 | 0.01468 | -0.0419 | 112.1185
12.5 | 1.6703 | 0.01632 | -0.0383 | 102.3468
13 | 1.6917 | 0.01836 | -0.0349 | 92.1405
13.5 | 1.7128 | 0.02066 | -0.0319 | 82.9042
14 | 1.7341 | 0.02314 | -0.0294 | 74.9395
14.5 | 1.7476 | 0.02638 | -0.0269 | 66.2472
15 | 1.763 | 0.02964 | -0.0248 | 59.4804
15.5 | 1.775 | 0.03343 | -0.0231 | 53.096
16 | 1.7849 | 0.03765 | -0.0218 | 47.4077
16.5 | 1.7889 | 0.04259 | -0.0208 | 42.0028
17 | 1.7911 | 0.04801 | -0.0202 | 37.3068
17.5 | 1.7912 | 0.05399 | -0.0203 | 33.1765
18 | 1.7946 | 0.05986 | -0.0207 | 29.98
18.5 | 1.7932 | 0.0666 | -0.0218 | 26.9249
19 | 1.7891 | 0.07392 | -0.0235 | 24.2032
19.5 | 1.7843 | 0.0816 | -0.0257 | 21.8664
20 | 1.7738 | 0.09037 | -0.0287 | 19.6282

## 151. Re 20M Mach 0.50 (1)
BIGFOIL.COM POLAR EXPORT
NACA63-613 a=0.2
NACA63-613 a=0.2 |  |  |  | Cl Max: | 1.415 | at alpha= | 8.5 | deg
JavaFoil+Calcfoil stall+Eppler ext transition |  |  |  | L/D Max: | 142.543 | at alpha= | 4 | deg
Re: | 20000000 |  |  | Cd Min: | 0.00463 | at alpha= | -3.5 | deg
Mach: | 0.5 |  |  | Cl=0 at alpha= | -3.1765 | deg
|  |  |  | @ Cl=0.1, Cd= | 0.0054071
|  |  |  | @ Cl=0.4, Cd= | 0.006272
|  |  |  | @ Cl=0.6, Cd= | 0.0062003
alpha (deg) | Cl | Cd | Cm | Cl/Cd
-20 | -0.953 | 0.18763 | -0.027 | -5.077
-19.5 | -0.925 | 0.16247 | -0.027 | -5.692
-19 | -0.896 | 0.1614 | -0.027 | -5.553
-18.5 | -0.867 | 0.15404 | -0.026 | -5.631
-18 | -0.839 | 0.15139 | -0.026 | -5.539
-17.5 | -0.81 | 0.14075 | -0.026 | -5.759
-17 | -0.783 | 0.1334 | -0.027 | -5.866
-16.5 | -0.754 | 0.12762 | -0.026 | -5.907
-16 | -0.725 | 0.12161 | -0.026 | -5.964
-15.5 | -0.697 | 0.11434 | -0.026 | -6.094
-15 | -0.67 | 0.10175 | -0.027 | -6.581
-14.5 | -0.642 | 0.09459 | -0.028 | -6.79
-14 | -0.616 | 0.08605 | -0.029 | -7.158
-13.5 | -0.589 | 0.07852 | -0.03 | -7.507
-13 | -0.555 | 0.08741 | -0.026 | -6.347
-12.5 | -0.527 | 0.0791 | -0.027 | -6.668
-12 | -0.501 | 0.07162 | -0.029 | -6.995
-11.5 | -0.475 | 0.06395 | -0.031 | -7.431
-11 | -0.454 | 0.05331 | -0.035 | -8.508
-10.5 | -0.48 | 0.01498 | -0.047 | -32.081
-10 | -0.384 | 0.06243 | -0.027 | -6.157
-9.5 | -0.356 | 0.06013 | -0.026 | -5.915
-9 | -0.328 | 0.0544 | -0.027 | -6.031
-8.5 | -0.301 | 0.04975 | -0.029 | -6.049
-8 | -0.276 | 0.0426 | -0.033 | -6.477
-7.5 | -0.301 | 0.00477 | -0.053 | -63.149
-7 | -0.214 | 0.04736 | -0.025 | -4.524
-6.5 | -0.186 | 0.04476 | -0.026 | -4.161
-6 | -0.186 | 0.04028 | -0.028 | -4.612
-5.5 | -0.272 | 0.00487 | -0.054 | -55.865
-5 | -0.23 | 0.00483 | -0.055 | -47.716
-4.5 | -0.174 | 0.00464 | -0.055 | -37.518
-4 | -0.111 | 0.00468 | -0.056 | -23.712
-3.5 | -0.044 | 0.00463 | -0.056 | -9.574
-3 | 0.024 | 0.00464 | -0.057 | 5.151
-2.5 | 0.093 | 0.0054 | -0.057 | 17.193
-2 | 0.162 | 0.00547 | -0.058 | 29.665
-1.5 | 0.232 | 0.00554 | -0.058 | 41.879
-1 | 0.302 | 0.00611 | -0.059 | 49.414
-0.5 | 0.371 | 0.00623 | -0.059 | 59.631
0 | 0.44 | 0.00633 | -0.059 | 69.58
0.5 | 0.509 | 0.00626 | -0.06 | 81.359
1 | 0.578 | 0.00628 | -0.06 | 92.158
1.5 | 0.647 | 0.00603 | -0.061 | 107.33
2 | 0.715 | 0.00618 | -0.062 | 115.838
2.5 | 0.784 | 0.00636 | -0.062 | 123.301
3 | 0.852 | 0.00662 | -0.063 | 128.744
3.5 | 0.919 | 0.00666 | -0.063 | 138.012
4 | 0.985 | 0.00691 | -0.063 | 142.543
4.5 | 1.05 | 0.00777 | -0.064 | 135.058
5 | 1.111 | 0.00846 | -0.064 | 131.322
5.5 | 1.172 | 0.00926 | -0.064 | 126.59
6 | 1.228 | 0.0101 | -0.065 | 121.602
6.5 | 1.281 | 0.01091 | -0.065 | 117.386
7 | 1.327 | 0.0127 | -0.065 | 104.414
7.5 | 1.367 | 0.0137 | -0.065 | 99.815
8 | 1.4 | 0.01483 | -0.066 | 94.39
8.5 | 1.415 | 0.01643 | -0.066 | 86.101
9 | 1.397 | 0.0178 | -0.066 | 78.461
9.5 | 1.312 | 0.02 | -0.066 | 65.6
10 | 0.844 | 0.02379 | -0.066 | 35.468
10.5 | 0.873 | 0.02478 | -0.067 | 35.23
11 | 0.898 | 0.02841 | -0.067 | 31.595
11.5 | 0.929 | 0.02836 | -0.067 | 32.745
12 | 0.95 | 0.03338 | -0.067 | 28.478
12.5 | 0.983 | 0.03247 | -0.068 | 30.273
13 | 1.005 | 0.0379 | -0.068 | 26.505
13.5 | 1.017 | 0.04716 | -0.066 | 21.56

## 152. Re 20M Mach 0.50 (2)
BIGFOIL.COM POLAR EXPORT
NACA63-613 a=0.2
NACA63-613 a=0.2 |  |  |  | Cl Max: | 1.6533 | at alpha= | 11 | deg
XFOIL ncrit=9 |  |  |  | L/D Max: | 491.154 | at alpha= | -0.5 | deg
Re: | 20000000 |  |  | Cd Min: | 0.26271 | at alpha= | -20 | deg
Mach: | 0.5 |  |  | Cl=0 at alpha= | -3.2046 | deg
|  |  |  | @ Cl=0.1, Cd= | 0.00083516
|  |  |  | @ Cl=0.4, Cd= | 0.0016994
|  |  |  | @ Cl=0.6, Cd= | 0.0049006
alpha (deg) | Cl | Cd | Cm | Cl/Cd
-20 | -0.6981 | 0.26271 | 0.063 | -2.6573
-19.5 | -0.674 | 0.25472 | 0.0576 | -2.646
-19 | -0.6499 | 0.2468 | 0.0524 | -2.6333
-18.5 | -0.6271 | 0.23776 | 0.047 | -2.6375
-18 | -0.604 | 0.22925 | 0.0418 | -2.6347
-17.5 | -0.5826 | 0.21965 | 0.0364 | -2.6524
-16 | -0.516 | 0.19395 | 0.0209 | -2.6605
-15.5 | -0.4922 | 0.18639 | 0.0161 | -2.6407
-15 | -0.4704 | 0.17823 | 0.0111 | -2.6393
-14.5 | -0.4503 | 0.16959 | 0.0061 | -2.6552
-13.5 | -0.4217 | 0.14941 | -0.0049 | -2.8224
-13 | -0.4098 | 0.13942 | -0.0105 | -2.9393
-12.5 | -0.3895 | 0.13209 | -0.015 | -2.9487
-12 | -0.3821 | 0.1219 | -0.0209 | -3.1345
-11.5 | -0.3617 | 0.11512 | -0.025 | -3.1419
-11 | -0.3742 | 0.10194 | -0.033 | -3.6708
-10.5 | -0.3712 | 0.09271 | -0.0389 | -4.0039
-10 | -0.3715 | 0.08344 | -0.0449 | -4.4523
-9.5 | -0.37 | 0.07511 | -0.0503 | -4.9261
-9 | -0.3797 | 0.06564 | -0.0569 | -5.7846
-8.5 | -0.3898 | 0.05648 | -0.0643 | -6.9016
-8 | -0.4187 | 0.04822 | -0.0711 | -8.6831
-7.5 | -0.4331 | 0.0395 | -0.0742 | -10.9646
-6 | -0.4129 | 0.00146 | -0.0695 | -282.8082
-5.5 | -0.3384 | 0.00115 | -0.0671 | -294.2609
-5 | -0.2628 | 0.00105 | -0.0656 | -250.2857
-4.5 | -0.1884 | 0.00098 | -0.0646 | -192.2449
-4 | -0.1155 | 0.0009 | -0.064 | -128.3333
-3.5 | -0.0426 | 0.00088 | -0.0637 | -48.4091
-3 | 0.0295 | 0.00085 | -0.0636 | 34.7059
-2 | 0.172 | 0.00082 | -0.0641 | 209.7561
-1.5 | 0.2426 | 0.0008 | -0.0645 | 303.25
-1 | 0.313 | 0.00079 | -0.0651 | 396.2025
-0.5 | 0.3831 | 0.00078 | -0.0657 | 491.1538
0 | 0.4603 | 0.00498 | -0.0678 | 92.4297
0.5 | 0.5309 | 0.00493 | -0.0686 | 107.6876
1.5 | 0.6721 | 0.00487 | -0.0701 | 138.0082
2 | 0.7415 | 0.00432 | -0.071 | 171.6435
2.5 | 0.8125 | 0.00434 | -0.0717 | 187.212
3 | 0.8829 | 0.00446 | -0.0722 | 197.9596
3.5 | 0.953 | 0.00467 | -0.0726 | 204.0685
4 | 1.0228 | 0.00498 | -0.0728 | 205.3815
4.5 | 1.0933 | 0.00529 | -0.0728 | 206.673
5 | 1.1624 | 0.00572 | -0.0725 | 203.2168
6 | 1.2848 | 0.00749 | -0.0692 | 171.5354
6.5 | 1.3422 | 0.0084 | -0.0666 | 159.7857
7.5 | 1.4375 | 0.01037 | -0.0578 | 138.621
8 | 1.457 | 0.01128 | -0.0491 | 129.1667
8.5 | 1.4886 | 0.01286 | -0.0434 | 115.7543
9 | 1.5235 | 0.01474 | -0.0388 | 103.3582
9.5 | 1.5594 | 0.01688 | -0.0346 | 92.3815
10 | 1.5921 | 0.01947 | -0.0306 | 81.772
10.5 | 1.6221 | 0.02251 | -0.027 | 72.0613
11 | 1.6533 | 0.02598 | -0.0242 | 63.6374