## index
index | Re | Mach | Datasource
1 | 50000 | 0 | JavaFoil+Calcfoil stall+Eppler ext transition
2 | 50000 | 0 | XFOIL ncrit=9
3 | 50000 | 0.1 | JavaFoil+Calcfoil stall+Eppler ext transition
4 | 50000 | 0.1 | XFOIL ncrit=9
5 | 50000 | 0.25 | JavaFoil+Calcfoil stall+Eppler ext transition
6 | 50000 | 0.25 | XFOIL ncrit=9
7 | 50000 | 0.5 | JavaFoil+Calcfoil stall+Eppler ext transition
8 | 50000 | 0.5 | XFOIL ncrit=9
9 | 100000 | 0 | JavaFoil+Calcfoil stall+Eppler ext transition
10 | 100000 | 0 | XFOIL ncrit=9
11 | 100000 | 0.1 | JavaFoil+Calcfoil stall+Eppler ext transition
12 | 100000 | 0.1 | XFOIL ncrit=9
13 | 100000 | 0.25 | JavaFoil+Calcfoil stall+Eppler ext transition
14 | 100000 | 0.25 | XFOIL ncrit=9
15 | 100000 | 0.5 | JavaFoil+Calcfoil stall+Eppler ext transition
16 | 100000 | 0.5 | XFOIL ncrit=9
17 | 250000 | 0 | JavaFoil+Calcfoil stall+Eppler ext transition
18 | 250000 | 0 | XFOIL ncrit=9
19 | 250000 | 0.1 | JavaFoil+Calcfoil stall+Eppler ext transition
20 | 250000 | 0.1 | XFOIL ncrit=9
21 | 250000 | 0.25 | JavaFoil+Calcfoil stall+Eppler ext transition
22 | 250000 | 0.25 | XFOIL ncrit=9
23 | 250000 | 0.5 | JavaFoil+Calcfoil stall+Eppler ext transition
24 | 250000 | 0.5 | XFOIL ncrit=9
25 | 500000 | 0 | JavaFoil+Calcfoil stall+Eppler ext transition
26 | 500000 | 0 | XFOIL ncrit=9
27 | 500000 | 0.1 | JavaFoil+Calcfoil stall+Eppler ext transition
28 | 500000 | 0.1 | XFOIL ncrit=9
29 | 500000 | 0.25 | JavaFoil+Calcfoil stall+Eppler ext transition
30 | 500000 | 0.25 | XFOIL ncrit=9
31 | 500000 | 0.5 | JavaFoil+Calcfoil stall+Eppler ext transition
32 | 500000 | 0.5 | XFOIL ncrit=9
33 | 750000 | 0 | JavaFoil+Calcfoil stall+Eppler ext transition
34 | 750000 | 0 | XFOIL ncrit=9
35 | 750000 | 0.1 | JavaFoil+Calcfoil stall+Eppler ext transition
36 | 750000 | 0.1 | XFOIL ncrit=9
37 | 750000 | 0.25 | JavaFoil+Calcfoil stall+Eppler ext transition
38 | 750000 | 0.25 | XFOIL ncrit=9
39 | 750000 | 0.5 | JavaFoil+Calcfoil stall+Eppler ext transition
40 | 750000 | 0.5 | XFOIL ncrit=9
41 | 1000000 | 0 | JavaFoil+Calcfoil stall+Eppler ext transition
42 | 1000000 | 0 | XFOIL ncrit=9
43 | 1000000 | 0.1 | JavaFoil+Calcfoil stall+Eppler ext transition
44 | 1000000 | 0.1 | XFOIL ncrit=9
45 | 1000000 | 0.25 | JavaFoil+Calcfoil stall+Eppler ext transition
46 | 1000000 | 0.25 | XFOIL ncrit=9
47 | 1000000 | 0.5 | JavaFoil+Calcfoil stall+Eppler ext transition
48 | 1000000 | 0.5 | XFOIL ncrit=9
49 | 2000000 | 0 | JavaFoil+Calcfoil stall+Eppler ext transition
50 | 2000000 | 0 | XFOIL ncrit=9
51 | 2000000 | 0.1 | JavaFoil+Calcfoil stall+Eppler ext transition
52 | 2000000 | 0.1 | XFOIL ncrit=9
53 | 2000000 | 0.25 | JavaFoil+Calcfoil stall+Eppler ext transition
54 | 2000000 | 0.25 | XFOIL ncrit=9
55 | 2000000 | 0.5 | JavaFoil+Calcfoil stall+Eppler ext transition
56 | 2000000 | 0.5 | XFOIL ncrit=9
57 | 3000000 | 0 | JavaFoil+Calcfoil stall+Eppler ext transition
58 | 3000000 | 0 | XFOIL ncrit=9
59 | 3000000 | 0.1 | JavaFoil+Calcfoil stall+Eppler ext transition
60 | 3000000 | 0.1 | XFOIL ncrit=9
61 | 3000000 | 0.25 | JavaFoil+Calcfoil stall+Eppler ext transition
62 | 3000000 | 0.25 | XFOIL ncrit=9
63 | 3000000 | 0.5 | JavaFoil+Calcfoil stall+Eppler ext transition
64 | 3000000 | 0.5 | XFOIL ncrit=9
65 | 4000000 | 0 | JavaFoil+Calcfoil stall+Eppler ext transition
66 | 4000000 | 0 | XFOIL ncrit=9
67 | 4000000 | 0.1 | JavaFoil+Calcfoil stall+Eppler ext transition
68 | 4000000 | 0.1 | XFOIL ncrit=9
69 | 4000000 | 0.25 | JavaFoil+Calcfoil stall+Eppler ext transition
70 | 4000000 | 0.25 | XFOIL ncrit=9
71 | 4000000 | 0.5 | JavaFoil+Calcfoil stall+Eppler ext transition
72 | 4000000 | 0.5 | XFOIL ncrit=9
73 | 5000000 | 0 | JavaFoil+Calcfoil stall+Eppler ext transition
74 | 5000000 | 0 | XFOIL ncrit=9
75 | 5000000 | 0.1 | JavaFoil+Calcfoil stall+Eppler ext transition
76 | 5000000 | 0.1 | XFOIL ncrit=9
77 | 5000000 | 0.25 | JavaFoil+Calcfoil stall+Eppler ext transition
78 | 5000000 | 0.25 | XFOIL ncrit=9
79 | 5000000 | 0.5 | JavaFoil+Calcfoil stall+Eppler ext transition
80 | 5000000 | 0.5 | XFOIL ncrit=9
81 | 6000000 | 0 | JavaFoil+Calcfoil stall+Eppler ext transition
82 | 6000000 | 0 | XFOIL ncrit=9
83 | 6000000 | 0.1 | JavaFoil+Calcfoil stall+Eppler ext transition
84 | 6000000 | 0.1 | XFOIL ncrit=9
85 | 6000000 | 0.25 | JavaFoil+Calcfoil stall+Eppler ext transition
86 | 6000000 | 0.25 | XFOIL ncrit=9
87 | 6000000 | 0.5 | JavaFoil+Calcfoil stall+Eppler ext transition
88 | 6000000 | 0.5 | XFOIL ncrit=9
89 | 7000000 | 0 | JavaFoil+Calcfoil stall+Eppler ext transition
90 | 7000000 | 0 | XFOIL ncrit=9
91 | 7000000 | 0.1 | JavaFoil+Calcfoil stall+Eppler ext transition
92 | 7000000 | 0.1 | XFOIL ncrit=9
93 | 7000000 | 0.25 | JavaFoil+Calcfoil stall+Eppler ext transition
94 | 7000000 | 0.25 | XFOIL ncrit=9
95 | 7000000 | 0.5 | JavaFoil+Calcfoil stall+Eppler ext transition
96 | 7000000 | 0.5 | XFOIL ncrit=9
97 | 8000000 | 0 | JavaFoil+Calcfoil stall+Eppler ext transition
98 | 8000000 | 0 | XFOIL ncrit=9
99 | 8000000 | 0.1 | JavaFoil+Calcfoil stall+Eppler ext transition
100 | 8000000 | 0.1 | XFOIL ncrit=9
101 | 8000000 | 0.25 | JavaFoil+Calcfoil stall+Eppler ext transition
102 | 8000000 | 0.25 | XFOIL ncrit=9
103 | 8000000 | 0.5 | JavaFoil+Calcfoil stall+Eppler ext transition
104 | 8000000 | 0.5 | XFOIL ncrit=9
105 | 10000000 | 0 | JavaFoil+Calcfoil stall+Eppler ext transition
106 | 10000000 | 0 | XFOIL ncrit=9
107 | 10000000 | 0.1 | JavaFoil+Calcfoil stall+Eppler ext transition
108 | 10000000 | 0.1 | XFOIL ncrit=9
109 | 10000000 | 0.25 | JavaFoil+Calcfoil stall+Eppler ext transition
110 | 10000000 | 0.25 | XFOIL ncrit=9
111 | 10000000 | 0.5 | JavaFoil+Calcfoil stall+Eppler ext transition
112 | 10000000 | 0.5 | XFOIL ncrit=9
113 | 12000000 | 0 | JavaFoil+Calcfoil stall+Eppler ext transition
114 | 12000000 | 0 | XFOIL ncrit=9
115 | 12000000 | 0.1 | JavaFoil+Calcfoil stall+Eppler ext transition
116 | 12000000 | 0.1 | XFOIL ncrit=9
117 | 12000000 | 0.25 | JavaFoil+Calcfoil stall+Eppler ext transition
118 | 12000000 | 0.25 | XFOIL ncrit=9
119 | 12000000 | 0.5 | JavaFoil+Calcfoil stall+Eppler ext transition
120 | 12000000 | 0.5 | XFOIL ncrit=9
121 | 14000000 | 0 | JavaFoil+Calcfoil stall+Eppler ext transition
122 | 14000000 | 0 | XFOIL ncrit=9
123 | 14000000 | 0.1 | JavaFoil+Calcfoil stall+Eppler ext transition
124 | 14000000 | 0.1 | XFOIL ncrit=9
125 | 14000000 | 0.25 | JavaFoil+Calcfoil stall+Eppler ext transition
126 | 14000000 | 0.25 | XFOIL ncrit=9
127 | 14000000 | 0.5 | JavaFoil+Calcfoil stall+Eppler ext transition
128 | 14000000 | 0.5 | XFOIL ncrit=9
129 | 16000000 | 0 | JavaFoil+Calcfoil stall+Eppler ext transition
130 | 16000000 | 0 | XFOIL ncrit=9
131 | 16000000 | 0.1 | JavaFoil+Calcfoil stall+Eppler ext transition
132 | 16000000 | 0.1 | XFOIL ncrit=9
133 | 16000000 | 0.25 | JavaFoil+Calcfoil stall+Eppler ext transition
134 | 16000000 | 0.25 | XFOIL ncrit=9
135 | 16000000 | 0.5 | JavaFoil+Calcfoil stall+Eppler ext transition
136 | 16000000 | 0.5 | XFOIL ncrit=9
137 | 18000000 | 0 | JavaFoil+Calcfoil stall+Eppler ext transition
138 | 18000000 | 0 | XFOIL ncrit=9
139 | 18000000 | 0.1 | JavaFoil+Calcfoil stall+Eppler ext transition
140 | 18000000 | 0.1 | XFOIL ncrit=9
141 | 18000000 | 0.25 | JavaFoil+Calcfoil stall+Eppler ext transition
142 | 18000000 | 0.25 | XFOIL ncrit=9
143 | 18000000 | 0.5 | JavaFoil+Calcfoil stall+Eppler ext transition
144 | 18000000 | 0.5 | XFOIL ncrit=9
145 | 20000000 | 0 | JavaFoil+Calcfoil stall+Eppler ext transition
146 | 20000000 | 0 | XFOIL ncrit=9
147 | 20000000 | 0.1 | JavaFoil+Calcfoil stall+Eppler ext transition
148 | 20000000 | 0.1 | XFOIL ncrit=9
149 | 20000000 | 0.25 | JavaFoil+Calcfoil stall+Eppler ext transition
150 | 20000000 | 0.25 | XFOIL ncrit=9
151 | 20000000 | 0.5 | JavaFoil+Calcfoil stall+Eppler ext transition
152 | 20000000 | 0.5 | XFOIL ncrit=9

## 1. Re 50k Mach 0.00 (1)
BIGFOIL.COM POLAR EXPORT
NACA66-515 a=0.6
NACA66-515 a=0.6 |  |  |  | Cl Max: | 1.216 | at alpha= | 12 | deg
JavaFoil+Calcfoil stall+Eppler ext transition |  |  |  | L/D Max: | 37.226 | at alpha= | 5 | deg
Re: | 50000 |  |  | Cd Min: | 0.01922 | at alpha= | -0.5 | deg
Mach: | 0 |  |  | Cl=0 at alpha= | -3.5408 | deg
|  |  |  | @ Cl=0.1, Cd= | 0.039562
|  |  |  | @ Cl=0.4, Cd= | 0.020917
|  |  |  | @ Cl=0.6, Cd= | 0.022307
alpha (deg) | Cl | Cd | Cm | Cl/Cd
-19.5 | -0.554 | 0.36944 | -0.014 | -1.499
-19 | -0.57 | 0.34166 | -0.015 | -1.668
-18.5 | -0.585 | 0.31215 | -0.015 | -1.875
-18 | -0.6 | 0.30016 | -0.016 | -1.999
-17.5 | -0.614 | 0.27689 | -0.016 | -2.217
-17 | -0.627 | 0.25301 | -0.017 | -2.477
-16.5 | -0.638 | 0.23851 | -0.018 | -2.676
-16 | -0.648 | 0.2325 | -0.018 | -2.787
-15.5 | -0.656 | 0.20746 | -0.019 | -3.162
-15 | -0.662 | 0.19318 | -0.019 | -3.424
-14.5 | -0.665 | 0.18413 | -0.02 | -3.61
-14 | -0.665 | 0.16435 | -0.02 | -4.046
-13.5 | -0.663 | 0.15758 | -0.021 | -4.205
-13 | -0.657 | 0.14506 | -0.021 | -4.526
-12.5 | -0.647 | 0.13712 | -0.021 | -4.722
-12 | -0.635 | 0.12608 | -0.021 | -5.034
-11.5 | -0.618 | 0.11632 | -0.022 | -5.317
-11 | -0.598 | 0.10902 | -0.022 | -5.49
-10.5 | -0.575 | 0.10137 | -0.023 | -5.673
-10 | -0.547 | 0.09248 | -0.023 | -5.915
-9.5 | -0.515 | 0.08564 | -0.024 | -6.018
-9 | -0.481 | 0.07955 | -0.024 | -6.049
-8.5 | -0.445 | 0.07417 | -0.025 | -5.995
-8 | -0.406 | 0.07027 | -0.025 | -5.778
-7.5 | -0.365 | 0.06531 | -0.026 | -5.592
-7 | -0.322 | 0.06055 | -0.026 | -5.324
-6.5 | -0.278 | 0.05683 | -0.027 | -4.898
-6 | -0.233 | 0.05369 | -0.027 | -4.344
-5.5 | -0.187 | 0.0509 | -0.028 | -3.678
-5 | -0.14 | 0.04805 | -0.029 | -2.922
-4.5 | -0.093 | 0.04568 | -0.029 | -2.034
-4 | -0.045 | 0.04361 | -0.03 | -1.029
-3.5 | 0.004 | 0.04211 | -0.031 | 0.086
-3 | 0.052 | 0.04057 | -0.032 | 1.294
-2.5 | 0.102 | 0.03952 | -0.033 | 2.571
-2 | 0.151 | 0.0385 | -0.035 | 3.921
-1.5 | 0.2 | 0.03782 | -0.036 | 5.302
-1 | 0.31 | 0.01923 | -0.074 | 16.142
-0.5 | 0.372 | 0.01922 | -0.075 | 19.338
0 | 0.406 | 0.02128 | -0.073 | 19.1
0.5 | 0.464 | 0.02155 | -0.074 | 21.514
1 | 0.521 | 0.02186 | -0.076 | 23.827
1.5 | 0.578 | 0.02216 | -0.077 | 26.065
2 | 0.635 | 0.02254 | -0.078 | 28.152
2.5 | 0.691 | 0.02298 | -0.079 | 30.087
3 | 0.748 | 0.02344 | -0.08 | 31.917
3.5 | 0.8 | 0.02395 | -0.081 | 33.424
4 | 0.855 | 0.02459 | -0.082 | 34.762
4.5 | 0.909 | 0.02521 | -0.083 | 36.047
5 | 0.961 | 0.02583 | -0.084 | 37.226
5.5 | 1.042 | 0.02818 | -0.089 | 36.969
6 | 0.915 | 0.04591 | -0.044 | 19.941
6.5 | 0.955 | 0.04917 | -0.042 | 19.426
7 | 0.994 | 0.05256 | -0.041 | 18.918
7.5 | 1.032 | 0.05608 | -0.041 | 18.397
8 | 1.067 | 0.06011 | -0.04 | 17.754
8.5 | 1.1 | 0.06525 | -0.04 | 16.861
9 | 1.13 | 0.07049 | -0.039 | 16.032
9.5 | 1.155 | 0.0755 | -0.039 | 15.293
10 | 1.175 | 0.08021 | -0.038 | 14.65
10.5 | 1.192 | 0.08833 | -0.039 | 13.494
11 | 1.204 | 0.09551 | -0.038 | 12.609
11.5 | 1.212 | 0.10099 | -0.038 | 12.005
12 | 1.216 | 0.10891 | -0.038 | 11.167
12.5 | 1.21 | 0.11998 | -0.037 | 10.089
13 | 1.2 | 0.12549 | -0.038 | 9.562
13.5 | 1.185 | 0.13845 | -0.038 | 8.557
14 | 1.165 | 0.14857 | -0.037 | 7.842
14.5 | 1.142 | 0.15649 | -0.037 | 7.295
15 | 1.115 | 0.17418 | -0.038 | 6.402
15.5 | 1.085 | 0.18961 | -0.037 | 5.725
16 | 1.054 | 0.19938 | -0.036 | 5.284
16.5 | 1.02 | 0.21605 | -0.037 | 4.721
17 | 0.985 | 0.22863 | -0.036 | 4.308

## 2. Re 50k Mach 0.00 (2)
BIGFOIL.COM POLAR EXPORT
NACA66-515 a=0.6
NACA66-515 a=0.6 |  |  |  | Cl Max: | 1.236 | at alpha= | 13 | deg
XFOIL ncrit=9 |  |  |  | L/D Max: | 21.0914 | at alpha= | 11.5 | deg
Re: | 50000 |  |  | Cd Min: | 0.22006 | at alpha= | 18 | deg
Mach: | 0 |  |  | Cl=0 at alpha= | 3.1741 | deg
|  |  |  | @ Cl=0.1, Cd= | 0.051236
|  |  |  | @ Cl=0.4, Cd= | 0.076662
|  |  |  | @ Cl=0.6, Cd= | 0.0837
alpha (deg) | Cl | Cd | Cm | Cl/Cd
-9.5 | -0.4911 | 0.13501 | -0.0182 | -3.6375
-9 | -0.4904 | 0.12915 | -0.015 | -3.7971
-8.5 | -0.5065 | 0.12517 | -0.0111 | -4.0465
-8 | -0.5149 | 0.12049 | -0.0065 | -4.2734
-7.5 | -0.5328 | 0.11633 | -0.0011 | -4.5801
-7 | -0.507 | 0.11042 | 0.0038 | -4.5916
-6.5 | -0.5247 | 0.10701 | 0.0115 | -4.9033
-6 | -0.4715 | 0.10135 | 0.0158 | -4.6522
-4.5 | -0.6336 | 0.05862 | -0.0147 | -10.8086
-4 | -0.5896 | 0.05169 | -0.0144 | -11.4065
-3.5 | -0.5477 | 0.04697 | -0.0131 | -11.6606
-3 | -0.5009 | 0.04396 | -0.0114 | -11.3944
-2.5 | -0.4565 | 0.04118 | -0.01 | -11.0855
-2 | -0.4119 | 0.03953 | -0.0085 | -10.4199
-1.5 | -0.3655 | 0.03856 | -0.0066 | -9.4787
-1 | -0.3222 | 0.03797 | -0.0049 | -8.4856
-0.5 | -0.2149 | 0.03771 | -0.0096 | -5.6988
0 | -0.1958 | 0.03764 | -0.0055 | -5.2019
0.5 | -0.1718 | 0.03795 | -0.0024 | -4.527
1 | -0.1432 | 0.03863 | -0.0004 | -3.707
1.5 | -0.1117 | 0.03962 | 0.0011 | -2.8193
2 | -0.0789 | 0.04086 | 0.0021 | -1.931
2.5 | -0.0453 | 0.04232 | 0.0028 | -1.0704
3 | -0.0117 | 0.04398 | 0.0033 | -0.26603
3.5 | 0.0219 | 0.04583 | 0.0036 | 0.47785
4 | 0.055 | 0.04788 | 0.0037 | 1.1487
4.5 | 0.1187 | 0.05263 | -0.0024 | 2.2554
5.5 | 0.2239 | 0.06038 | -0.0107 | 3.7082
6 | 0.2722 | 0.06459 | -0.014 | 4.2143
6.5 | 0.3219 | 0.06892 | -0.0174 | 4.6706
7 | 0.3569 | 0.07213 | -0.0186 | 4.948
7.5 | 0.3939 | 0.07601 | -0.0203 | 5.1822
8 | 0.4329 | 0.08018 | -0.0223 | 5.3991
8.5 | 0.4876 | 0.08512 | -0.0259 | 5.7284
9 | 0.5896 | 0.08356 | -0.0278 | 7.056
9.5 | 0.6461 | 0.08432 | -0.0281 | 7.6625
10 | 0.7189 | 0.08301 | -0.0278 | 8.6604
10.5 | 0.929 | 0.04696 | -0.0075 | 19.7828
11 | 0.9278 | 0.05218 | -0.0015 | 17.7808
11.5 | 1.1305 | 0.0536 | -0.0099 | 21.0914
12 | 1.1809 | 0.05944 | -0.0092 | 19.8671
12.5 | 1.2223 | 0.06719 | -0.0084 | 18.1917
13 | 1.236 | 0.07606 | -0.0061 | 16.2503
13.5 | 1.2078 | 0.08353 | -0.0006 | 14.4595
14 | 1.0867 | 0.09201 | 0.0066 | 11.8107
14.5 | 1.0189 | 0.10505 | 0.0055 | 9.6992
15 | 0.9788 | 0.11912 | 0.0017 | 8.2169
15.5 | 0.8201 | 0.16311 | -0.0276 | 5.0279
16 | 0.7688 | 0.18799 | -0.0464 | 4.0896
16.5 | 0.7816 | 0.19563 | -0.0492 | 3.9953
17 | 0.8151 | 0.20645 | -0.0507 | 3.9482
17.5 | 0.8298 | 0.21381 | -0.0532 | 3.881
18 | 0.841 | 0.22006 | -0.0561 | 3.8217

## 3. Re 50k Mach 0.10 (1)
BIGFOIL.COM POLAR EXPORT
NACA66-515 a=0.6
NACA66-515 a=0.6 |  |  |  | Cl Max: | 1.209 | at alpha= | 12 | deg
JavaFoil+Calcfoil stall+Eppler ext transition |  |  |  | L/D Max: | 37.205 | at alpha= | 5 | deg
Re: | 50000 |  |  | Cd Min: | 0.01926 | at alpha= | -0.5 | deg
Mach: | 0.1 |  |  | Cl=0 at alpha= | -3.5408 | deg
|  |  |  | @ Cl=0.1, Cd= | 0.039634
|  |  |  | @ Cl=0.4, Cd= | 0.020858
|  |  |  | @ Cl=0.6, Cd= | 0.022377
alpha (deg) | Cl | Cd | Cm | Cl/Cd
-19 | -0.522 | 0.36846 | -0.015 | -1.417
-18.5 | -0.54 | 0.33411 | -0.015 | -1.617
-18 | -0.558 | 0.32038 | -0.016 | -1.742
-17.5 | -0.575 | 0.30482 | -0.017 | -1.887
-17 | -0.591 | 0.27788 | -0.017 | -2.127
-16.5 | -0.606 | 0.25423 | -0.017 | -2.383
-16 | -0.619 | 0.2367 | -0.018 | -2.615
-15.5 | -0.63 | 0.21545 | -0.019 | -2.925
-15 | -0.639 | 0.20114 | -0.019 | -3.177
-14.5 | -0.645 | 0.18539 | -0.019 | -3.48
-14 | -0.649 | 0.1779 | -0.02 | -3.646
-13.5 | -0.649 | 0.15971 | -0.02 | -4.063
-13 | -0.646 | 0.1497 | -0.021 | -4.313
-12.5 | -0.639 | 0.13672 | -0.021 | -4.672
-12 | -0.628 | 0.12805 | -0.021 | -4.905
-11.5 | -0.614 | 0.11688 | -0.022 | -5.251
-11 | -0.595 | 0.11007 | -0.022 | -5.408
-10.5 | -0.573 | 0.10415 | -0.023 | -5.503
-10 | -0.546 | 0.0945 | -0.024 | -5.778
-9.5 | -0.515 | 0.08693 | -0.024 | -5.926
-9 | -0.481 | 0.08079 | -0.024 | -5.96
-8.5 | -0.445 | 0.07512 | -0.025 | -5.929
-8 | -0.407 | 0.0698 | -0.025 | -5.83
-7.5 | -0.366 | 0.06596 | -0.026 | -5.553
-7 | -0.323 | 0.06102 | -0.026 | -5.301
-6.5 | -0.279 | 0.05748 | -0.027 | -4.86
-6 | -0.234 | 0.05399 | -0.028 | -4.337
-5.5 | -0.188 | 0.05081 | -0.028 | -3.7
-5 | -0.141 | 0.04824 | -0.029 | -2.923
-4.5 | -0.093 | 0.04583 | -0.03 | -2.036
-4 | -0.045 | 0.04374 | -0.031 | -1.031
-3.5 | 0.004 | 0.0422 | -0.031 | 0.086
-3 | 0.053 | 0.04066 | -0.033 | 1.297
-2.5 | 0.102 | 0.03959 | -0.034 | 2.58
-2 | 0.152 | 0.03855 | -0.035 | 3.936
-1.5 | 0.201 | 0.03788 | -0.036 | 5.319
-1 | 0.312 | 0.01927 | -0.074 | 16.194
-0.5 | 0.374 | 0.01926 | -0.075 | 19.396
0 | 0.408 | 0.02135 | -0.074 | 19.13
0.5 | 0.466 | 0.02158 | -0.075 | 21.594
1 | 0.523 | 0.02194 | -0.076 | 23.852
1.5 | 0.581 | 0.02225 | -0.077 | 26.094
2 | 0.638 | 0.02263 | -0.078 | 28.177
2.5 | 0.695 | 0.02307 | -0.079 | 30.113
3 | 0.752 | 0.02354 | -0.081 | 31.937
3.5 | 0.804 | 0.02403 | -0.082 | 33.479
4 | 0.859 | 0.02468 | -0.083 | 34.81
4.5 | 0.913 | 0.02534 | -0.084 | 36.034
5 | 0.966 | 0.02596 | -0.085 | 37.205
5.5 | 1.046 | 0.02833 | -0.089 | 36.933
6 | 0.919 | 0.04604 | -0.044 | 19.969
6.5 | 0.959 | 0.04932 | -0.042 | 19.45
7 | 0.998 | 0.05286 | -0.041 | 18.888
7.5 | 1.036 | 0.05645 | -0.041 | 18.347
8 | 1.071 | 0.06063 | -0.04 | 17.662
8.5 | 1.103 | 0.06502 | -0.04 | 16.969
9 | 1.133 | 0.07028 | -0.039 | 16.115
9.5 | 1.156 | 0.07686 | -0.039 | 15.043
10 | 1.176 | 0.0817 | -0.039 | 14.391
10.5 | 1.191 | 0.08761 | -0.038 | 13.592
11 | 1.202 | 0.09525 | -0.038 | 12.615
11.5 | 1.208 | 0.10322 | -0.038 | 11.699
12 | 1.209 | 0.11254 | -0.038 | 10.742
12.5 | 1.2 | 0.12178 | -0.038 | 9.855
13 | 1.186 | 0.13186 | -0.038 | 8.994
13.5 | 1.167 | 0.14188 | -0.038 | 8.224
14 | 1.143 | 0.15201 | -0.037 | 7.519
14.5 | 1.115 | 0.16495 | -0.037 | 6.76
15 | 1.084 | 0.17566 | -0.037 | 6.169
15.5 | 1.049 | 0.19344 | -0.036 | 5.425
16 | 1.013 | 0.20775 | -0.037 | 4.876
16.5 | 0.974 | 0.22292 | -0.035 | 4.371
17 | 0.935 | 0.24018 | -0.036 | 3.893

## 4. Re 50k Mach 0.10 (2)
BIGFOIL.COM POLAR EXPORT
NACA66-515 a=0.6
NACA66-515 a=0.6 |  |  |  | Cl Max: | 1.2004 | at alpha= | 12.5 | deg
XFOIL ncrit=9 |  |  |  | L/D Max: | 20.4522 | at alpha= | 11.5 | deg
Re: | 50000 |  |  | Cd Min: | 0.21488 | at alpha= | 17.5 | deg
Mach: | 0.1 |  |  | Cl=0 at alpha= | 3.189 | deg
|  |  |  | @ Cl=0.1, Cd= | 0.051519
|  |  |  | @ Cl=0.4, Cd= | 0.0768
|  |  |  | @ Cl=0.6, Cd= | 0.083955
alpha (deg) | Cl | Cd | Cm | Cl/Cd
-9.5 | -0.4951 | 0.13609 | -0.0184 | -3.638
-9 | -0.4815 | 0.12953 | -0.0148 | -3.7173
-8.5 | -0.5102 | 0.12614 | -0.0112 | -4.0447
-8 | -0.5191 | 0.12146 | -0.0065 | -4.2738
-7 | -0.5116 | 0.11135 | 0.004 | -4.5945
-6.5 | -0.5052 | 0.10657 | 0.0101 | -4.7405
-6 | -0.4727 | 0.10203 | 0.0159 | -4.633
-4.5 | -0.637 | 0.05938 | -0.0147 | -10.7275
-4 | -0.5935 | 0.0523 | -0.0145 | -11.348
-3.5 | -0.552 | 0.04747 | -0.0132 | -11.6284
-3 | -0.505 | 0.04436 | -0.0115 | -11.3841
-2.5 | -0.4603 | 0.04149 | -0.0101 | -11.0942
-2 | -0.4156 | 0.03976 | -0.0086 | -10.4527
-1.5 | -0.3688 | 0.03876 | -0.0066 | -9.515
-1 | -0.325 | 0.03815 | -0.0049 | -8.519
-0.5 | -0.2156 | 0.03791 | -0.0099 | -5.6872
0 | -0.1965 | 0.03783 | -0.0056 | -5.1943
0.5 | -0.1728 | 0.03811 | -0.0025 | -4.5342
1 | -0.1444 | 0.03878 | -0.0004 | -3.7236
1.5 | -0.113 | 0.03976 | 0.0011 | -2.8421
2 | -0.0801 | 0.041 | 0.0022 | -1.9537
2.5 | -0.0465 | 0.04246 | 0.0029 | -1.0951
3 | -0.0127 | 0.04412 | 0.0034 | -0.28785
3.5 | 0.0209 | 0.04598 | 0.0037 | 0.45455
4 | 0.0541 | 0.04804 | 0.0038 | 1.1261
4.5 | 0.1202 | 0.05305 | -0.0026 | 2.2658
6 | 0.2701 | 0.06452 | -0.0136 | 4.1863
6.5 | 0.3255 | 0.06965 | -0.018 | 4.6734
7 | 0.3603 | 0.07269 | -0.0191 | 4.9567
7.5 | 0.3962 | 0.0764 | -0.0205 | 5.1859
8 | 0.4358 | 0.08057 | -0.0225 | 5.409
8.5 | 0.4876 | 0.08555 | -0.0258 | 5.6996
9 | 0.5874 | 0.08373 | -0.0273 | 7.0154
9.5 | 0.6417 | 0.0847 | -0.0275 | 7.5762
10 | 0.7417 | 0.08152 | -0.0279 | 9.0984
10.5 | 0.924 | 0.04781 | -0.0062 | 19.3265
11 | 0.9299 | 0.05268 | -0.0008 | 17.6519
11.5 | 1.0991 | 0.05374 | -0.0059 | 20.4522
12 | 1.1744 | 0.06026 | -0.0075 | 19.4889
12.5 | 1.2004 | 0.06771 | -0.0053 | 17.7285
13 | 1.1823 | 0.075 | -0.0003 | 15.764
13.5 | 1.1322 | 0.08328 | 0.0049 | 13.5951
14 | 1.0679 | 0.09399 | 0.0071 | 11.3618
14.5 | 1.0054 | 0.10725 | 0.0052 | 9.3744
15 | 0.9709 | 0.12128 | 0.0011 | 8.0054
16 | 0.7696 | 0.18863 | -0.0467 | 4.0799
16.5 | 0.7828 | 0.19632 | -0.0496 | 3.9874
17 | 0.8172 | 0.20738 | -0.051 | 3.9406
17.5 | 0.8325 | 0.21488 | -0.0535 | 3.8743

## 5. Re 50k Mach 0.25 (1)
BIGFOIL.COM POLAR EXPORT
NACA66-515 a=0.6
NACA66-515 a=0.6 |  |  |  | Cl Max: | 1.175 | at alpha= | 10.5 | deg
JavaFoil+Calcfoil stall+Eppler ext transition |  |  |  | L/D Max: | 36.462 | at alpha= | 5.5 | deg
Re: | 50000 |  |  | Cd Min: | 0.01922 | at alpha= | -1 | deg
Mach: | 0.25 |  |  | Cl=0 at alpha= | -3.54 | deg
|  |  |  | @ Cl=0.1, Cd= | 0.040041
|  |  |  | @ Cl=0.4, Cd= | 0.020542
|  |  |  | @ Cl=0.6, Cd= | 0.022738
alpha (deg) | Cl | Cd | Cm | Cl/Cd
-16.5 | -0.299 | 0.4707 | -0.014 | -0.635
-16 | -0.349 | 0.36831 | -0.015 | -0.947
-15.5 | -0.394 | 0.33206 | -0.016 | -1.187
-15 | -0.435 | 0.30383 | -0.018 | -1.431
-14.5 | -0.471 | 0.26159 | -0.018 | -1.801
-14 | -0.502 | 0.21935 | -0.019 | -2.29
-13.5 | -0.528 | 0.20327 | -0.02 | -2.599
-13 | -0.548 | 0.18012 | -0.021 | -3.045
-12.5 | -0.562 | 0.15738 | -0.022 | -3.574
-12 | -0.57 | 0.14621 | -0.022 | -3.898
-11.5 | -0.571 | 0.13707 | -0.022 | -4.165
-11 | -0.566 | 0.12181 | -0.023 | -4.644
-10.5 | -0.554 | 0.11242 | -0.023 | -4.928
-10 | -0.535 | 0.10319 | -0.024 | -5.18
-9.5 | -0.509 | 0.09325 | -0.024 | -5.463
-9 | -0.48 | 0.08644 | -0.025 | -5.554
-8.5 | -0.447 | 0.07973 | -0.025 | -5.606
-8 | -0.411 | 0.07389 | -0.026 | -5.56
-7.5 | -0.371 | 0.06738 | -0.026 | -5.509
-7 | -0.329 | 0.06343 | -0.027 | -5.184
-6.5 | -0.285 | 0.05912 | -0.028 | -4.815
-6 | -0.239 | 0.05516 | -0.028 | -4.334
-5.5 | -0.192 | 0.05178 | -0.029 | -3.712
-5 | -0.144 | 0.04904 | -0.03 | -2.944
-4.5 | -0.096 | 0.04655 | -0.03 | -2.055
-4 | -0.046 | 0.04427 | -0.031 | -1.044
-3.5 | 0.004 | 0.04258 | -0.032 | 0.088
-3 | 0.054 | 0.04097 | -0.033 | 1.321
-2.5 | 0.105 | 0.03994 | -0.034 | 2.625
-2 | 0.156 | 0.0389 | -0.035 | 4.006
-1.5 | 0.207 | 0.0382 | -0.036 | 5.418
-1 | 0.32 | 0.01922 | -0.076 | 16.66
-0.5 | 0.384 | 0.0196 | -0.077 | 19.582
0 | 0.42 | 0.02172 | -0.075 | 19.314
0.5 | 0.479 | 0.02201 | -0.077 | 21.736
1 | 0.537 | 0.02232 | -0.078 | 24.077
1.5 | 0.596 | 0.02271 | -0.079 | 26.254
2 | 0.655 | 0.02312 | -0.08 | 28.326
2.5 | 0.714 | 0.02356 | -0.081 | 30.292
3 | 0.772 | 0.0241 | -0.083 | 32.044
3.5 | 0.826 | 0.02462 | -0.084 | 33.551
4 | 0.882 | 0.02523 | -0.085 | 34.956
4.5 | 0.937 | 0.02595 | -0.086 | 36.123
5 | 1.019 | 0.02825 | -0.09 | 36.074
5.5 | 1.072 | 0.0294 | -0.091 | 36.462
6 | 0.942 | 0.04659 | -0.044 | 20.206
6.5 | 0.982 | 0.05 | -0.042 | 19.632
7 | 1.02 | 0.05377 | -0.042 | 18.973
7.5 | 1.056 | 0.05763 | -0.041 | 18.325
8 | 1.089 | 0.06265 | -0.041 | 17.383
8.5 | 1.119 | 0.06771 | -0.041 | 16.521
9 | 1.144 | 0.07393 | -0.04 | 15.473
9.5 | 1.161 | 0.07979 | -0.039 | 14.544
10 | 1.171 | 0.08645 | -0.038 | 13.547
10.5 | 1.175 | 0.09497 | -0.039 | 12.374
11 | 1.172 | 0.10369 | -0.038 | 11.299
11.5 | 1.161 | 0.11465 | -0.037 | 10.126
12 | 1.143 | 0.12434 | -0.038 | 9.189
12.5 | 1.108 | 0.14095 | -0.038 | 7.858
13 | 1.063 | 0.15472 | -0.037 | 6.871
13.5 | 1.01 | 0.1701 | -0.036 | 5.938
14 | 0.949 | 0.18673 | -0.035 | 5.082
14.5 | 0.881 | 0.20818 | -0.034 | 4.23
15 | 0.806 | 0.24365 | -0.032 | 3.308
15.5 | 0.726 | 0.26425 | -0.031 | 2.748

## 6. Re 50k Mach 0.25 (2)
BIGFOIL.COM POLAR EXPORT
NACA66-515 a=0.6
NACA66-515 a=0.6 |  |  |  | Cl Max: | 1.1369 | at alpha= | 12 | deg
XFOIL ncrit=9 |  |  |  | L/D Max: | 19.1182 | at alpha= | 11.5 | deg
Re: | 50000 |  |  | Cd Min: | 0.2105 | at alpha= | 17 | deg
Mach: | 0.25 |  |  | Cl=0 at alpha= | 3.2726 | deg
|  |  |  | @ Cl=0.1, Cd= | 0.052605
|  |  |  | @ Cl=0.4, Cd= | 0.07832
|  |  |  | @ Cl=0.6, Cd= | 0.084395
alpha (deg) | Cl | Cd | Cm | Cl/Cd
-9.5 | -0.465 | 0.13768 | -0.0181 | -3.3774
-9 | -0.481 | 0.13374 | -0.015 | -3.5965
-8.5 | -0.4756 | 0.12807 | -0.0113 | -3.7136
-8 | -0.4796 | 0.12309 | -0.0073 | -3.8963
-7.5 | -0.4866 | 0.11852 | -0.0027 | -4.1056
-7 | -0.4865 | 0.11353 | 0.0024 | -4.2852
-6.5 | -0.4754 | 0.10873 | 0.0078 | -4.3723
-6 | -0.4716 | 0.10506 | 0.0153 | -4.4889
-5.5 | -0.4315 | 0.09941 | 0.0182 | -4.3406
-4.5 | -0.6549 | 0.06379 | -0.014 | -10.2665
-4 | -0.6139 | 0.05575 | -0.0149 | -11.0117
-3.5 | -0.5746 | 0.05033 | -0.0136 | -11.4167
-3 | -0.5278 | 0.04624 | -0.0121 | -11.4144
-2.5 | -0.4813 | 0.04331 | -0.0105 | -11.1129
-2 | -0.4357 | 0.04111 | -0.0091 | -10.5984
-1.5 | -0.3873 | 0.03992 | -0.0071 | -9.7019
-1 | -0.3399 | 0.0392 | -0.0054 | -8.6709
-0.5 | -0.2198 | 0.03901 | -0.0114 | -5.6345
0 | -0.2004 | 0.03889 | -0.0067 | -5.153
0.5 | -0.1783 | 0.03905 | -0.003 | -4.5659
1 | -0.1509 | 0.03961 | -0.0004 | -3.8096
1.5 | -0.1199 | 0.04054 | 0.0014 | -2.9576
2 | -0.087 | 0.04176 | 0.0026 | -2.0833
2.5 | -0.053 | 0.04322 | 0.0034 | -1.2263
3 | -0.0187 | 0.04491 | 0.004 | -0.41639
3.5 | 0.0156 | 0.0468 | 0.0043 | 0.33333
4 | 0.0561 | 0.04939 | 0.0031 | 1.1359
5 | 0.1757 | 0.05815 | -0.0074 | 3.0215
5.5 | 0.2335 | 0.06308 | -0.0122 | 3.7016
6 | 0.2787 | 0.06657 | -0.0147 | 4.1866
6.5 | 0.3172 | 0.06993 | -0.0163 | 4.536
7 | 0.3575 | 0.0739 | -0.0182 | 4.8376
7.5 | 0.3999 | 0.07831 | -0.0205 | 5.1066
8 | 0.4382 | 0.08224 | -0.0221 | 5.3283
8.5 | 0.4874 | 0.08609 | -0.0243 | 5.6615
9 | 0.5917 | 0.08484 | -0.0261 | 6.9743
10 | 0.8004 | 0.07365 | -0.0224 | 10.8676
10.5 | 0.9108 | 0.05177 | -0.0012 | 17.5932
11 | 0.9524 | 0.05495 | 0.0024 | 17.3321
11.5 | 1.1079 | 0.05795 | -0.0015 | 19.1182
12 | 1.1369 | 0.06494 | 0.0006 | 17.5069
12.5 | 1.1267 | 0.07245 | 0.0044 | 15.5514
13 | 1.0931 | 0.08115 | 0.0078 | 13.4701
13.5 | 1.0439 | 0.09159 | 0.009 | 11.3975
14 | 0.9886 | 0.10431 | 0.0069 | 9.4775
14.5 | 0.9343 | 0.12007 | 0.0005 | 7.7813
15 | 0.8568 | 0.14711 | -0.016 | 5.8242
15.5 | 0.8062 | 0.17372 | -0.0338 | 4.6408
16 | 0.7745 | 0.19214 | -0.0484 | 4.0309
16.5 | 0.7908 | 0.20025 | -0.0513 | 3.9491
17 | 0.8208 | 0.2105 | -0.0533 | 3.8993

## 7. Re 50k Mach 0.50 (1)
BIGFOIL.COM POLAR EXPORT
NACA66-515 a=0.6
NACA66-515 a=0.6 |  |  |  | Cl Max: | 1.277 | at alpha= | 20 | deg
JavaFoil+Calcfoil stall+Eppler ext transition |  |  |  | L/D Max: | 34.654 | at alpha= | 4 | deg
Re: | 50000 |  |  | Cd Min: | 0.02118 | at alpha= | -1 | deg
Mach: | 0.5 |  |  | Cl=0 at alpha= | -3.5364 | deg
|  |  |  | @ Cl=0.1, Cd= | 0.041904
|  |  |  | @ Cl=0.4, Cd= | 0.021242
|  |  |  | @ Cl=0.6, Cd= | 0.02426
alpha (deg) | Cl | Cd | Cm | Cl/Cd
-20 | -0.915 | 0.42399 | -0.026 | -2.158
-19.5 | -0.885 | 0.40927 | -0.025 | -2.163
-19 | -0.858 | 0.4015 | -0.025 | -2.138
-18.5 | -0.831 | 0.40034 | -0.026 | -2.076
-18 | -0.804 | 0.37798 | -0.026 | -2.127
-17.5 | -0.777 | 0.40716 | -0.027 | -1.908
-17 | -0.748 | 0.36551 | -0.026 | -2.047
-16.5 | -0.72 | 0.36583 | -0.026 | -1.968
-16 | -0.693 | 0.3617 | -0.026 | -1.915
-15.5 | -0.665 | 0.35699 | -0.027 | -1.864
-15 | -0.638 | 0.32368 | -0.027 | -1.971
-14.5 | -0.611 | 0.33089 | -0.028 | -1.845
-14 | -0.583 | 0.33002 | -0.028 | -1.767
-13.5 | -0.554 | 0.28494 | -0.027 | -1.945
-13 | -0.527 | 0.28431 | -0.027 | -1.852
-12.5 | -0.499 | 0.27987 | -0.027 | -1.783
-12 | -0.471 | 0.27898 | -0.028 | -1.69
-11.5 | -0.444 | 0.25667 | -0.028 | -1.729
-11 | -0.416 | 0.25292 | -0.029 | -1.645
-10.5 | -0.388 | 0.24941 | -0.029 | -1.557
-10 | -0.36 | 0.23558 | -0.027 | -1.527
-9.5 | -0.332 | 0.23047 | -0.027 | -1.44
-9 | -0.304 | 0.22182 | -0.028 | -1.371
-8.5 | -0.276 | 0.19994 | -0.028 | -1.383
-8 | -0.249 | 0.20459 | -0.028 | -1.215
-7.5 | -0.304 | 0.12403 | -0.028 | -2.449
-7 | -0.316 | 0.08618 | -0.029 | -3.67
-6.5 | -0.29 | 0.07333 | -0.03 | -3.959
-6 | -0.252 | 0.06459 | -0.03 | -3.899
-5.5 | -0.207 | 0.05796 | -0.031 | -3.564
-5 | -0.157 | 0.05366 | -0.032 | -2.929
-4.5 | -0.105 | 0.0496 | -0.033 | -2.117
-4 | -0.051 | 0.04691 | -0.034 | -1.088
-3.5 | 0.004 | 0.04479 | -0.035 | 0.093
-3 | 0.06 | 0.0429 | -0.037 | 1.404
-2.5 | 0.117 | 0.04148 | -0.038 | 2.817
-2 | 0.174 | 0.04045 | -0.039 | 4.297
-1.5 | 0.231 | 0.03981 | -0.04 | 5.804
-1 | 0.356 | 0.02118 | -0.084 | 16.819
-0.5 | 0.427 | 0.02128 | -0.085 | 20.063
0 | 0.468 | 0.02347 | -0.083 | 19.948
0.5 | 0.534 | 0.02383 | -0.085 | 22.415
1 | 0.6 | 0.02426 | -0.086 | 24.733
1.5 | 0.665 | 0.02475 | -0.087 | 26.881
2 | 0.731 | 0.02534 | -0.089 | 28.847
2.5 | 0.797 | 0.02592 | -0.09 | 30.729
3 | 0.862 | 0.02662 | -0.092 | 32.373
3.5 | 0.919 | 0.02735 | -0.093 | 33.624
4 | 0.981 | 0.0283 | -0.094 | 34.654
4.5 | 1.067 | 0.03155 | -0.099 | 33.829
5 | 1.125 | 0.03294 | -0.1 | 34.154
5.5 | 0.991 | 0.04617 | -0.047 | 21.459
6 | 1.03 | 0.05008 | -0.045 | 20.576
6.5 | 1.063 | 0.05478 | -0.044 | 19.407
7 | 1.086 | 0.06083 | -0.044 | 17.855
7.5 | 1.092 | 0.06863 | -0.042 | 15.916
8 | 1.069 | 0.08142 | -0.04 | 13.125
8.5 | 0.962 | 0.10098 | -0.039 | 9.53
9 | 0.688 | 0.18109 | -0.039 | 3.8
9.5 | 0.715 | 0.20378 | -0.04 | 3.508
10 | 0.743 | 0.22319 | -0.047 | 3.327
10.5 | 0.769 | 0.22758 | -0.047 | 3.38
11 | 0.796 | 0.23879 | -0.048 | 3.333
11.5 | 0.822 | 0.25398 | -0.048 | 3.238
12 | 0.85 | 0.27624 | -0.055 | 3.078
12.5 | 0.877 | 0.28086 | -0.055 | 3.122
13 | 0.903 | 0.28905 | -0.056 | 3.124
13.5 | 0.929 | 0.28519 | -0.057 | 3.259
14 | 0.957 | 0.34125 | -0.062 | 2.806
14.5 | 0.984 | 0.33654 | -0.062 | 2.922
15 | 1.01 | 0.34522 | -0.063 | 2.925
15.5 | 1.038 | 0.35396 | -0.068 | 2.934
16 | 1.064 | 0.37952 | -0.069 | 2.805
16.5 | 1.091 | 0.39339 | -0.07 | 2.772
17 | 1.119 | 0.41263 | -0.074 | 2.713
17.5 | 1.145 | 0.43179 | -0.075 | 2.651
18 | 1.171 | 0.43135 | -0.075 | 2.714
18.5 | 1.197 | 0.44133 | -0.077 | 2.712
19 | 1.225 | 0.45725 | -0.08 | 2.68
19.5 | 1.251 | 0.47646 | -0.081 | 2.625
20 | 1.277 | 0.47055 | -0.082 | 2.713

## 8. Re 50k Mach 0.50 (2)
BIGFOIL.COM POLAR EXPORT
NACA66-515 a=0.6
NACA66-515 a=0.6 |  |  |  | Cl Max: | 0.9747 | at alpha= | 20 | deg
XFOIL ncrit=9 |  |  |  | L/D Max: | 15.1782 | at alpha= | 10 | deg
Re: | 50000 |  |  | Cd Min: | 0.27809 | at alpha= | 20 | deg
Mach: | 0.5 |  |  | Cl=0 at alpha= | 3.5161 | deg
|  |  |  | @ Cl=0.1, Cd= | 0.058005
|  |  |  | @ Cl=0.4, Cd= | 0.08345
|  |  |  | @ Cl=0.6, Cd= | 0.09019
alpha (deg) | Cl | Cd | Cm | Cl/Cd
-9 | -0.4449 | 0.14583 | -0.0162 | -3.0508
-8.5 | -0.4598 | 0.14169 | -0.013 | -3.2451
-8 | -0.473 | 0.13764 | -0.0089 | -3.4365
-7.5 | -0.4683 | 0.13169 | -0.005 | -3.5561
-7 | -0.4477 | 0.12489 | -0.0016 | -3.5848
-6.5 | -0.4393 | 0.11967 | 0.0032 | -3.6709
-6 | -0.4305 | 0.11439 | 0.0076 | -3.7634
-5.5 | -0.4281 | 0.10905 | 0.0114 | -3.9257
-5 | -0.6469 | 0.09077 | -0.0122 | -7.1268
-4.5 | -0.6658 | 0.08057 | -0.0142 | -8.2636
-4 | -0.6659 | 0.07167 | -0.0144 | -9.2912
-3.5 | -0.6491 | 0.06374 | -0.0146 | -10.1836
-3 | -0.616 | 0.05724 | -0.0132 | -10.7617
-2.5 | -0.5731 | 0.05183 | -0.0121 | -11.0573
-2 | -0.5248 | 0.04799 | -0.0106 | -10.9356
-1.5 | -0.4721 | 0.04528 | -0.0089 | -10.4262
-1 | -0.4158 | 0.04368 | -0.0068 | -9.5192
-0.5 | -0.3595 | 0.04291 | -0.0049 | -8.378
0.5 | -0.195 | 0.04365 | -0.0068 | -4.4674
1 | -0.1723 | 0.04379 | -0.0022 | -3.9347
1.5 | -0.1454 | 0.04434 | 0.0013 | -3.2792
2 | -0.114 | 0.04533 | 0.0038 | -2.5149
2.5 | -0.0797 | 0.04672 | 0.0053 | -1.7059
3 | -0.0439 | 0.04843 | 0.0063 | -0.90646
3.5 | -0.0021 | 0.05082 | 0.0058 | -0.041322
4.5 | 0.1282 | 0.05999 | -0.0051 | 2.137
5 | 0.1811 | 0.06398 | -0.0083 | 2.8306
5.5 | 0.2359 | 0.06862 | -0.0119 | 3.4378
6 | 0.2914 | 0.07351 | -0.0155 | 3.9641
6.5 | 0.3342 | 0.07722 | -0.017 | 4.3279
7 | 0.3819 | 0.08182 | -0.0194 | 4.6676
7.5 | 0.414 | 0.08471 | -0.0193 | 4.8873
8 | 0.5087 | 0.08586 | -0.0215 | 5.9248
8.5 | 0.5623 | 0.08851 | -0.022 | 6.353
9 | 0.6175 | 0.09097 | -0.0222 | 6.788
9.5 | 0.6737 | 0.09258 | -0.0211 | 7.2769
10 | 0.9072 | 0.05977 | 0.0063 | 15.1782
10.5 | 0.9296 | 0.06475 | 0.0108 | 14.3568
11 | 0.9572 | 0.07098 | 0.0132 | 13.4855
11.5 | 0.9671 | 0.07929 | 0.0142 | 12.197
12 | 0.9253 | 0.09209 | 0.0113 | 10.0478
12.5 | 0.8778 | 0.1076 | 0.0045 | 8.158
13 | 0.8403 | 0.1245 | -0.0049 | 6.7494
13.5 | 0.8211 | 0.14025 | -0.0137 | 5.8545
14 | 0.8142 | 0.15377 | -0.021 | 5.2949
14.5 | 0.8183 | 0.16577 | -0.027 | 4.9364
15 | 0.8138 | 0.17925 | -0.0355 | 4.54
15.5 | 0.8176 | 0.19292 | -0.0438 | 4.238
16 | 0.8109 | 0.20849 | -0.0563 | 3.8894
16.5 | 0.8439 | 0.22034 | -0.0591 | 3.83
17 | 0.8486 | 0.22526 | -0.0644 | 3.7672
17.5 | 0.8703 | 0.23467 | -0.0684 | 3.7086
18 | 0.896 | 0.24478 | -0.0719 | 3.6604
18.5 | 0.9179 | 0.25352 | -0.0757 | 3.6206
19 | 0.9271 | 0.25815 | -0.0815 | 3.5913
19.5 | 0.9474 | 0.26675 | -0.086 | 3.5516
20 | 0.9747 | 0.27809 | -0.0896 | 3.505

## 9. Re 100k Mach 0.00 (1)
BIGFOIL.COM POLAR EXPORT
NACA66-515 a=0.6
NACA66-515 a=0.6 |  |  |  | Cl Max: | 1.216 | at alpha= | 12 | deg
JavaFoil+Calcfoil stall+Eppler ext transition |  |  |  | L/D Max: | 50.501 | at alpha= | 5 | deg
Re: | 100000 |  |  | Cd Min: | 0.01523 | at alpha= | -0.5 | deg
Mach: | 0 |  |  | Cl=0 at alpha= | -3.5408 | deg
|  |  |  | @ Cl=0.1, Cd= | 0.03569
|  |  |  | @ Cl=0.4, Cd= | 0.01572
|  |  |  | @ Cl=0.6, Cd= | 0.016645
alpha (deg) | Cl | Cd | Cm | Cl/Cd
-19.5 | -0.554 | 0.2999 | -0.016 | -1.848
-19 | -0.57 | 0.2871 | -0.016 | -1.986
-18.5 | -0.586 | 0.26368 | -0.017 | -2.221
-18 | -0.6 | 0.25386 | -0.017 | -2.365
-17.5 | -0.614 | 0.23251 | -0.018 | -2.642
-17 | -0.627 | 0.22371 | -0.018 | -2.803
-16.5 | -0.638 | 0.19898 | -0.018 | -3.208
-16 | -0.648 | 0.18701 | -0.019 | -3.466
-15.5 | -0.656 | 0.17329 | -0.019 | -3.786
-15 | -0.662 | 0.16165 | -0.02 | -4.093
-14.5 | -0.665 | 0.1541 | -0.02 | -4.314
-14 | -0.665 | 0.14122 | -0.02 | -4.71
-13.5 | -0.663 | 0.13484 | -0.021 | -4.915
-13 | -0.657 | 0.12496 | -0.021 | -5.255
-12.5 | -0.647 | 0.11497 | -0.021 | -5.631
-12 | -0.635 | 0.10864 | -0.022 | -5.842
-11.5 | -0.618 | 0.10081 | -0.023 | -6.135
-11 | -0.598 | 0.09441 | -0.023 | -6.339
-10.5 | -0.575 | 0.08908 | -0.023 | -6.455
-10 | -0.547 | 0.08186 | -0.024 | -6.683
-9.5 | -0.515 | 0.07598 | -0.024 | -6.783
-9 | -0.481 | 0.07084 | -0.025 | -6.793
-8.5 | -0.445 | 0.06637 | -0.025 | -6.699
-8 | -0.406 | 0.0626 | -0.026 | -6.487
-7.5 | -0.365 | 0.0585 | -0.026 | -6.243
-7 | -0.322 | 0.05481 | -0.027 | -5.882
-6.5 | -0.278 | 0.05148 | -0.027 | -5.408
-6 | -0.233 | 0.04836 | -0.028 | -4.822
-5.5 | -0.187 | 0.04583 | -0.029 | -4.085
-5 | -0.14 | 0.04346 | -0.029 | -3.23
-4.5 | -0.093 | 0.04133 | -0.03 | -2.248
-4 | -0.045 | 0.03949 | -0.031 | -1.136
-3.5 | 0.004 | 0.03807 | -0.032 | 0.095
-3 | 0.053 | 0.03664 | -0.033 | 1.433
-2.5 | 0.102 | 0.03565 | -0.034 | 2.852
-2 | 0.151 | 0.03467 | -0.035 | 4.357
-1.5 | 0.249 | 0.01546 | -0.073 | 16.085
-1 | 0.311 | 0.01528 | -0.074 | 20.336
-0.5 | 0.372 | 0.01523 | -0.075 | 24.412
0 | 0.408 | 0.01586 | -0.075 | 25.73
0.5 | 0.465 | 0.01606 | -0.076 | 28.956
1 | 0.522 | 0.01629 | -0.077 | 32.072
1.5 | 0.58 | 0.01654 | -0.078 | 35.03
2 | 0.637 | 0.01684 | -0.079 | 37.805
2.5 | 0.693 | 0.01717 | -0.08 | 40.383
3 | 0.75 | 0.01752 | -0.081 | 42.824
3.5 | 0.802 | 0.0179 | -0.082 | 44.836
4 | 0.857 | 0.01794 | -0.083 | 47.77
4.5 | 0.911 | 0.01862 | -0.084 | 48.926
5 | 0.964 | 0.01908 | -0.085 | 50.501
5.5 | 1.044 | 0.02383 | -0.09 | 43.833
6 | 1.095 | 0.02477 | -0.091 | 44.204
6.5 | 1.144 | 0.02574 | -0.092 | 44.431
7 | 0.995 | 0.04833 | -0.042 | 20.584
7.5 | 1.032 | 0.05167 | -0.042 | 19.977
8 | 1.068 | 0.05547 | -0.042 | 19.247
8.5 | 1.101 | 0.0592 | -0.041 | 18.59
9 | 1.13 | 0.06382 | -0.04 | 17.712
9.5 | 1.155 | 0.06801 | -0.04 | 16.983
10 | 1.176 | 0.07342 | -0.04 | 16.012
10.5 | 1.192 | 0.07875 | -0.04 | 15.14
11 | 1.204 | 0.08493 | -0.039 | 14.182
11.5 | 1.213 | 0.08972 | -0.039 | 13.515
12 | 1.216 | 0.09805 | -0.039 | 12.407
12.5 | 1.211 | 0.10546 | -0.038 | 11.479
13 | 1.2 | 0.11283 | -0.039 | 10.637
13.5 | 1.185 | 0.1193 | -0.039 | 9.932
14 | 1.165 | 0.13105 | -0.039 | 8.892
14.5 | 1.142 | 0.14029 | -0.038 | 8.139
15 | 1.115 | 0.14997 | -0.039 | 7.437
15.5 | 1.086 | 0.15834 | -0.039 | 6.857
16 | 1.054 | 0.16977 | -0.038 | 6.207
16.5 | 1.02 | 0.18091 | -0.039 | 5.639
17 | 0.985 | 0.19544 | -0.038 | 5.041

## 10. Re 100k Mach 0.00 (2)
BIGFOIL.COM POLAR EXPORT
NACA66-515 a=0.6
NACA66-515 a=0.6 |  |  |  | Cl Max: | 1.2206 | at alpha= | 13 | deg
XFOIL ncrit=9 |  |  |  | L/D Max: | 29.8119 | at alpha= | 9.5 | deg
Re: | 100000 |  |  | Cd Min: | 0.20808 | at alpha= | 18 | deg
Mach: | 0 |  |  | Cl=0 at alpha= | 1.2522 | deg
|  |  |  | @ Cl=0.1, Cd= | 0.04514
|  |  |  | @ Cl=0.4, Cd= | 0.051618
|  |  |  | @ Cl=0.6, Cd= | 0.053839
alpha (deg) | Cl | Cd | Cm | Cl/Cd
-11.5 | -0.268 | 0.12215 | -0.0862 | -2.194
-11 | -0.3297 | 0.12089 | -0.0847 | -2.7273
-10.5 | -0.3011 | 0.1143 | -0.0805 | -2.6343
-10 | -0.3287 | 0.11028 | -0.0807 | -2.9806
-9.5 | -0.4006 | 0.10828 | -0.0747 | -3.6997
-9 | -0.6024 | 0.1171 | -0.0363 | -5.1443
-8.5 | -0.5559 | 0.11208 | -0.025 | -4.9599
-8 | -0.6027 | 0.10531 | -0.0251 | -5.7231
-7.5 | -0.6764 | 0.09825 | -0.024 | -6.8845
-7 | -0.6887 | 0.09036 | -0.0209 | -7.6217
-6.5 | -0.7169 | 0.08323 | -0.0201 | -8.6135
-5.5 | -0.6962 | 0.07064 | -0.0146 | -9.8556
-5 | -0.6795 | 0.06549 | -0.0119 | -10.3756
-3.5 | -0.5346 | 0.04221 | -0.013 | -12.6652
-3 | -0.4779 | 0.03918 | -0.0138 | -12.1975
-2.5 | -0.4195 | 0.03817 | -0.015 | -10.9903
-1.5 | -0.3058 | 0.03748 | -0.0169 | -8.159
0 | -0.0789 | 0.03966 | -0.0287 | -1.9894
0.5 | -0.0409 | 0.04103 | -0.0281 | -0.99683
1 | -0.0172 | 0.0412 | -0.0247 | -0.41748
1.5 | 0.0169 | 0.0421 | -0.0232 | 0.40143
2 | 0.058 | 0.04355 | -0.0231 | 1.3318
2.5 | 0.1008 | 0.04517 | -0.0232 | 2.2316
3 | 0.1437 | 0.04685 | -0.0234 | 3.0672
3.5 | 0.189 | 0.04866 | -0.024 | 3.8841
4.5 | 0.2888 | 0.05223 | -0.0259 | 5.5294
5 | 0.3922 | 0.0515 | -0.0306 | 7.6155
5.5 | 0.4404 | 0.05223 | -0.0304 | 8.4319
6 | 0.4989 | 0.05293 | -0.0313 | 9.4257
6.5 | 0.5635 | 0.05332 | -0.0328 | 10.5683
7 | 0.6036 | 0.05389 | -0.0315 | 11.2006
7.5 | 0.6674 | 0.05347 | -0.0322 | 12.4818
8 | 0.7384 | 0.05213 | -0.033 | 14.1646
8.5 | 0.8539 | 0.04233 | -0.0321 | 20.1725
9.5 | 0.9668 | 0.03243 | -0.0208 | 29.8119
10 | 0.9348 | 0.03851 | -0.0125 | 24.2742
10.5 | 0.9473 | 0.0419 | -0.0086 | 22.6086
11 | 0.9826 | 0.04408 | -0.0063 | 22.2913
11.5 | 1.0561 | 0.04567 | -0.0067 | 23.1246
12 | 1.1554 | 0.04931 | -0.0103 | 23.4314
12.5 | 1.2086 | 0.05485 | -0.01 | 22.0346
13 | 1.2206 | 0.06055 | -0.0065 | 20.1585
13.5 | 1.2127 | 0.06739 | -0.002 | 17.9953
14 | 1.1856 | 0.07555 | 0.0025 | 15.6929
14.5 | 1.1514 | 0.08469 | 0.0056 | 13.5955
15 | 1.1478 | 0.09638 | 0.0058 | 11.9091
15.5 | 1.0351 | 0.10807 | 0.0047 | 9.5781
16 | 0.9076 | 0.13845 | -0.0125 | 6.5554
16.5 | 0.8392 | 0.18375 | -0.0365 | 4.5671
17 | 0.8479 | 0.19071 | -0.0398 | 4.446
17.5 | 0.831 | 0.19952 | -0.0479 | 4.165
18 | 0.8634 | 0.20808 | -0.0477 | 4.1494

## 11. Re 100k Mach 0.10 (1)
BIGFOIL.COM POLAR EXPORT
NACA66-515 a=0.6
NACA66-515 a=0.6 |  |  |  | Cl Max: | 1.209 | at alpha= | 12 | deg
JavaFoil+Calcfoil stall+Eppler ext transition |  |  |  | L/D Max: | 50.451 | at alpha= | 5 | deg
Re: | 100000 |  |  | Cd Min: | 0.01536 | at alpha= | -0.5 | deg
Mach: | 0.1 |  |  | Cl=0 at alpha= | -3.5408 | deg
|  |  |  | @ Cl=0.1, Cd= | 0.035732
|  |  |  | @ Cl=0.4, Cd= | 0.015764
|  |  |  | @ Cl=0.6, Cd= | 0.016696
alpha (deg) | Cl | Cd | Cm | Cl/Cd
-19 | -0.522 | 0.29485 | -0.016 | -1.771
-18.5 | -0.541 | 0.28871 | -0.017 | -1.873
-18 | -0.558 | 0.27206 | -0.017 | -2.053
-17.5 | -0.575 | 0.2382 | -0.018 | -2.416
-17 | -0.591 | 0.22318 | -0.018 | -2.65
-16.5 | -0.606 | 0.20905 | -0.018 | -2.899
-16 | -0.619 | 0.20186 | -0.019 | -3.067
-15.5 | -0.63 | 0.17761 | -0.019 | -3.549
-15 | -0.639 | 0.17352 | -0.02 | -3.684
-14.5 | -0.645 | 0.16179 | -0.02 | -3.989
-14 | -0.649 | 0.14495 | -0.02 | -4.475
-13.5 | -0.649 | 0.13767 | -0.021 | -4.714
-13 | -0.646 | 0.12487 | -0.021 | -5.171
-12.5 | -0.639 | 0.11938 | -0.022 | -5.351
-12 | -0.628 | 0.11227 | -0.022 | -5.594
-11.5 | -0.614 | 0.10259 | -0.023 | -5.983
-11 | -0.595 | 0.09537 | -0.023 | -6.242
-10.5 | -0.573 | 0.08993 | -0.023 | -6.373
-10 | -0.546 | 0.08345 | -0.024 | -6.545
-9.5 | -0.515 | 0.0771 | -0.024 | -6.681
-9 | -0.482 | 0.07179 | -0.025 | -6.708
-8.5 | -0.445 | 0.06712 | -0.025 | -6.635
-8 | -0.407 | 0.06238 | -0.026 | -6.525
-7.5 | -0.366 | 0.05832 | -0.026 | -6.279
-7 | -0.323 | 0.05469 | -0.027 | -5.915
-6.5 | -0.279 | 0.05159 | -0.027 | -5.416
-6 | -0.234 | 0.04858 | -0.028 | -4.82
-5.5 | -0.188 | 0.04602 | -0.029 | -4.085
-5 | -0.141 | 0.04346 | -0.029 | -3.245
-4.5 | -0.093 | 0.04144 | -0.03 | -2.253
-4 | -0.045 | 0.03958 | -0.031 | -1.139
-3.5 | 0.004 | 0.03814 | -0.032 | 0.096
-3 | 0.053 | 0.03671 | -0.033 | 1.437
-2.5 | 0.102 | 0.03569 | -0.034 | 2.862
-2 | 0.152 | 0.03472 | -0.035 | 4.372
-1.5 | 0.25 | 0.01548 | -0.074 | 16.147
-1 | 0.312 | 0.01541 | -0.075 | 20.266
-0.5 | 0.374 | 0.01536 | -0.075 | 24.335
0 | 0.41 | 0.01592 | -0.075 | 25.755
0.5 | 0.468 | 0.01609 | -0.076 | 29.076
1 | 0.525 | 0.01635 | -0.077 | 32.103
1.5 | 0.582 | 0.0166 | -0.079 | 35.078
2 | 0.64 | 0.01691 | -0.08 | 37.817
2.5 | 0.697 | 0.01725 | -0.081 | 40.39
3 | 0.754 | 0.01759 | -0.082 | 42.865
3.5 | 0.807 | 0.01797 | -0.083 | 44.902
4 | 0.861 | 0.018 | -0.084 | 47.845
4.5 | 0.915 | 0.01869 | -0.085 | 48.955
5 | 0.968 | 0.01919 | -0.086 | 50.451
5.5 | 1.049 | 0.02396 | -0.09 | 43.771
6 | 1.1 | 0.02492 | -0.091 | 44.122
6.5 | 1.148 | 0.02592 | -0.092 | 44.303
7 | 0.999 | 0.04836 | -0.042 | 20.651
7.5 | 1.036 | 0.05198 | -0.042 | 19.936
8 | 1.071 | 0.05545 | -0.041 | 19.317
8.5 | 1.104 | 0.05921 | -0.041 | 18.639
9 | 1.133 | 0.06462 | -0.041 | 17.536
9.5 | 1.157 | 0.06949 | -0.04 | 16.644
10 | 1.176 | 0.07363 | -0.04 | 15.973
10.5 | 1.191 | 0.079 | -0.04 | 15.078
11 | 1.202 | 0.08451 | -0.039 | 14.219
11.5 | 1.208 | 0.09158 | -0.039 | 13.187
12 | 1.209 | 0.09939 | -0.039 | 12.166
12.5 | 1.2 | 0.10651 | -0.039 | 11.269
13 | 1.186 | 0.11321 | -0.038 | 10.476
13.5 | 1.167 | 0.12408 | -0.039 | 9.405
14 | 1.143 | 0.13159 | -0.039 | 8.688
14.5 | 1.115 | 0.14228 | -0.039 | 7.839
15 | 1.084 | 0.15122 | -0.038 | 7.168
15.5 | 1.05 | 0.16393 | -0.038 | 6.403
16 | 1.013 | 0.17416 | -0.039 | 5.817
16.5 | 0.975 | 0.19182 | -0.037 | 5.081
17 | 0.935 | 0.19993 | -0.038 | 4.677

## 12. Re 100k Mach 0.10 (2)
BIGFOIL.COM POLAR EXPORT
NACA66-515 a=0.6
NACA66-515 a=0.6 |  |  |  | Cl Max: | 1.2112 | at alpha= | 13 | deg
XFOIL ncrit=9 |  |  |  | L/D Max: | 28.9662 | at alpha= | 9.5 | deg
Re: | 100000 |  |  | Cd Min: | 0.20921 | at alpha= | 18 | deg
Mach: | 0.1 |  |  | Cl=0 at alpha= | 1.2925 | deg
|  |  |  | @ Cl=0.1, Cd= | 0.045216
|  |  |  | @ Cl=0.4, Cd= | 0.051641
|  |  |  | @ Cl=0.6, Cd= | 0.053861
alpha (deg) | Cl | Cd | Cm | Cl/Cd
-11.5 | -0.2694 | 0.12322 | -0.0855 | -2.1863
-11 | -0.3312 | 0.12183 | -0.0853 | -2.7185
-10.5 | -0.2947 | 0.11488 | -0.081 | -2.5653
-10 | -0.3315 | 0.111 | -0.082 | -2.9865
-9 | -0.3724 | 0.10404 | -0.0699 | -3.5794
-8.5 | -0.5504 | 0.11309 | -0.0248 | -4.8669
-8 | -0.6058 | 0.10611 | -0.0258 | -5.7092
-7.5 | -0.6869 | 0.09941 | -0.0248 | -6.9098
-7 | -0.6776 | 0.09205 | -0.0204 | -7.3612
-6.5 | -0.7133 | 0.08411 | -0.0201 | -8.4806
-6 | -0.7097 | 0.07774 | -0.0175 | -9.1291
-5.5 | -0.6969 | 0.07164 | -0.0144 | -9.7278
-5 | -0.6814 | 0.06638 | -0.0118 | -10.2651
-3.5 | -0.5374 | 0.04275 | -0.0134 | -12.5708
-3 | -0.4806 | 0.03956 | -0.0142 | -12.1486
-2.5 | -0.4226 | 0.03841 | -0.0152 | -11.0023
-1.5 | -0.3072 | 0.03776 | -0.0172 | -8.1356
-1 | -0.259 | 0.03745 | -0.0172 | -6.9159
-0.5 | -0.1983 | 0.03884 | -0.0192 | -5.1056
0 | -0.0771 | 0.03999 | -0.0293 | -1.928
0.5 | -0.0425 | 0.04112 | -0.028 | -1.0336
1 | -0.021 | 0.04101 | -0.0242 | -0.51207
1.5 | 0.0149 | 0.04208 | -0.023 | 0.35409
2 | 0.056 | 0.04354 | -0.0228 | 1.2862
2.5 | 0.0991 | 0.04518 | -0.023 | 2.1934
3 | 0.1434 | 0.04694 | -0.0234 | 3.055
3.5 | 0.1905 | 0.04885 | -0.0242 | 3.8997
4.5 | 0.3031 | 0.05236 | -0.0274 | 5.7888
5 | 0.4002 | 0.05164 | -0.0314 | 7.7498
5.5 | 0.4417 | 0.05233 | -0.0303 | 8.4407
6 | 0.504 | 0.053 | -0.0316 | 9.5094
6.5 | 0.5702 | 0.05336 | -0.0332 | 10.6859
7 | 0.6065 | 0.05397 | -0.0314 | 11.2377
7.5 | 0.6736 | 0.05341 | -0.0323 | 12.6119
8 | 0.7206 | 0.05325 | -0.0311 | 13.5324
9.5 | 0.9611 | 0.03318 | -0.0194 | 28.9662
10 | 0.9321 | 0.03916 | -0.0116 | 23.8023
10.5 | 0.9463 | 0.04247 | -0.0079 | 22.2816
11 | 0.9844 | 0.04455 | -0.0056 | 22.0965
11.5 | 1.0615 | 0.04618 | -0.0061 | 22.9861
12 | 1.1575 | 0.05012 | -0.0093 | 23.0946
12.5 | 1.2041 | 0.05582 | -0.0084 | 21.5711
13 | 1.2112 | 0.0617 | -0.0046 | 19.6305
13.5 | 1.1993 | 0.06856 | -0.0001 | 17.4927
14 | 1.1697 | 0.07683 | 0.0041 | 15.2245
14.5 | 1.1325 | 0.08614 | 0.0067 | 13.1472
15 | 1.097 | 0.09687 | 0.0072 | 11.3245
15.5 | 1.0419 | 0.1086 | 0.0051 | 9.5939
16 | 0.8983 | 0.14196 | -0.0145 | 6.3278
16.5 | 0.8416 | 0.18473 | -0.0367 | 4.5558
17 | 0.8468 | 0.19178 | -0.0406 | 4.4155
17.5 | 0.8314 | 0.20043 | -0.0485 | 4.1481
18 | 0.8673 | 0.20921 | -0.0478 | 4.1456

## 13. Re 100k Mach 0.25 (1)
BIGFOIL.COM POLAR EXPORT
NACA66-515 a=0.6
NACA66-515 a=0.6 |  |  |  | Cl Max: | 1.175 | at alpha= | 10.5 | deg
JavaFoil+Calcfoil stall+Eppler ext transition |  |  |  | L/D Max: | 48.413 | at alpha= | 4.5 | deg
Re: | 100000 |  |  | Cd Min: | 0.01524 | at alpha= | -0.5 | deg
Mach: | 0.25 |  |  | Cl=0 at alpha= | -3.54 | deg
|  |  |  | @ Cl=0.1, Cd= | 0.036048
|  |  |  | @ Cl=0.4, Cd= | 0.015664
|  |  |  | @ Cl=0.6, Cd= | 0.016951
alpha (deg) | Cl | Cd | Cm | Cl/Cd
-16.5 | -0.299 | 0.36124 | -0.016 | -0.827
-16 | -0.349 | 0.30288 | -0.016 | -1.152
-15.5 | -0.394 | 0.271 | -0.017 | -1.454
-15 | -0.435 | 0.2375 | -0.019 | -1.832
-14.5 | -0.471 | 0.21617 | -0.02 | -2.18
-14 | -0.503 | 0.18521 | -0.021 | -2.714
-13.5 | -0.528 | 0.16377 | -0.021 | -3.227
-13 | -0.549 | 0.15005 | -0.022 | -3.656
-12.5 | -0.563 | 0.13367 | -0.022 | -4.208
-12 | -0.57 | 0.12164 | -0.023 | -4.686
-11.5 | -0.571 | 0.11327 | -0.023 | -5.041
-11 | -0.566 | 0.10452 | -0.023 | -5.412
-10.5 | -0.554 | 0.09661 | -0.024 | -5.735
-10 | -0.535 | 0.0903 | -0.024 | -5.92
-9.5 | -0.509 | 0.08098 | -0.025 | -6.291
-9 | -0.48 | 0.07521 | -0.025 | -6.384
-8.5 | -0.447 | 0.06981 | -0.026 | -6.403
-8 | -0.411 | 0.06483 | -0.026 | -6.337
-7.5 | -0.371 | 0.06001 | -0.027 | -6.186
-7 | -0.329 | 0.05658 | -0.027 | -5.812
-6.5 | -0.285 | 0.05288 | -0.028 | -5.384
-6 | -0.239 | 0.04948 | -0.028 | -4.831
-5.5 | -0.192 | 0.04667 | -0.029 | -4.119
-5 | -0.144 | 0.04401 | -0.03 | -3.281
-4.5 | -0.096 | 0.04198 | -0.031 | -2.278
-4 | -0.046 | 0.03999 | -0.032 | -1.156
-3.5 | 0.004 | 0.03843 | -0.033 | 0.097
-3 | 0.054 | 0.03695 | -0.034 | 1.466
-2.5 | 0.105 | 0.03595 | -0.035 | 2.917
-2 | 0.156 | 0.03496 | -0.036 | 4.46
-1.5 | 0.257 | 0.01536 | -0.075 | 16.707
-1 | 0.321 | 0.0153 | -0.076 | 20.974
-0.5 | 0.384 | 0.01524 | -0.077 | 25.197
0 | 0.421 | 0.01622 | -0.077 | 25.96
0.5 | 0.48 | 0.01643 | -0.078 | 29.211
1 | 0.539 | 0.01667 | -0.079 | 32.333
1.5 | 0.598 | 0.01694 | -0.081 | 35.289
2 | 0.657 | 0.01727 | -0.082 | 38.021
2.5 | 0.716 | 0.0176 | -0.083 | 40.659
3 | 0.774 | 0.01801 | -0.084 | 42.982
3.5 | 0.828 | 0.01839 | -0.085 | 45.031
4 | 0.884 | 0.01889 | -0.086 | 46.795
4.5 | 0.939 | 0.0194 | -0.087 | 48.413
5 | 1.021 | 0.02415 | -0.091 | 42.301
5.5 | 1.074 | 0.02475 | -0.092 | 43.415
6 | 1.125 | 0.02596 | -0.093 | 43.346
6.5 | 0.983 | 0.04573 | -0.046 | 21.503
7 | 1.02 | 0.04903 | -0.043 | 20.815
7.5 | 1.056 | 0.05269 | -0.042 | 20.047
8 | 1.089 | 0.05682 | -0.042 | 19.173
8.5 | 1.119 | 0.06115 | -0.042 | 18.298
9 | 1.144 | 0.06624 | -0.041 | 17.273
9.5 | 1.161 | 0.07165 | -0.041 | 16.203
10 | 1.171 | 0.07841 | -0.04 | 14.939
10.5 | 1.175 | 0.08396 | -0.039 | 13.998
11 | 1.172 | 0.09156 | -0.038 | 12.799
11.5 | 1.161 | 0.09856 | -0.038 | 11.78
12 | 1.143 | 0.10921 | -0.039 | 10.463
12.5 | 1.108 | 0.11918 | -0.038 | 9.294
13 | 1.063 | 0.13276 | -0.038 | 8.009
13.5 | 1.01 | 0.14486 | -0.037 | 6.973
14 | 0.949 | 0.16034 | -0.037 | 5.919
14.5 | 0.881 | 0.17639 | -0.036 | 4.993
15 | 0.806 | 0.19837 | -0.033 | 4.063
15.5 | 0.726 | 0.22473 | -0.033 | 3.232

## 14. Re 100k Mach 0.25 (2)
BIGFOIL.COM POLAR EXPORT
NACA66-515 a=0.6
NACA66-515 a=0.6 |  |  |  | Cl Max: | 1.1693 | at alpha= | 12.5 | deg
XFOIL ncrit=9 |  |  |  | L/D Max: | 25.1885 | at alpha= | 9.5 | deg
Re: | 100000 |  |  | Cd Min: | 0.2053 | at alpha= | 17.5 | deg
Mach: | 0.25 |  |  | Cl=0 at alpha= | 1.2486 | deg
|  |  |  | @ Cl=0.1, Cd= | 0.04623
|  |  |  | @ Cl=0.4, Cd= | 0.052073
|  |  |  | @ Cl=0.6, Cd= | 0.054753
alpha (deg) | Cl | Cd | Cm | Cl/Cd
-10.5 | -0.2746 | 0.11756 | -0.086 | -2.3358
-10 | -0.3444 | 0.11607 | -0.0848 | -2.9672
-9.5 | -0.3148 | 0.11088 | -0.0766 | -2.8391
-9 | -0.3839 | 0.10834 | -0.0739 | -3.5435
-8.5 | -0.5573 | 0.11766 | -0.0277 | -4.7365
-8 | -0.5564 | 0.11109 | -0.0238 | -5.0086
-7.5 | -0.5934 | 0.10507 | -0.0228 | -5.6477
-7 | -0.6719 | 0.09827 | -0.0221 | -6.8373
-6.5 | -0.6676 | 0.09161 | -0.0174 | -7.2874
-6 | -0.6908 | 0.08403 | -0.0157 | -8.2209
-5.5 | -0.6942 | 0.07742 | -0.0132 | -8.9667
-5 | -0.6942 | 0.07099 | -0.0118 | -9.7788
-4.5 | -0.6804 | 0.06548 | -0.0087 | -10.391
-3.5 | -0.555 | 0.04584 | -0.0147 | -12.1073
-2.5 | -0.4371 | 0.04001 | -0.0168 | -10.9248
-2 | -0.3783 | 0.03905 | -0.0174 | -9.6876
-1 | -0.2657 | 0.03861 | -0.0187 | -6.8816
-0.5 | -0.2178 | 0.03871 | -0.0181 | -5.6265
0 | -0.0795 | 0.04083 | -0.0303 | -1.9471
0.5 | -0.0496 | 0.04123 | -0.0279 | -1.203
1 | -0.0177 | 0.04202 | -0.0258 | -0.42123
1.5 | 0.0179 | 0.04313 | -0.0243 | 0.41502
2 | 0.0593 | 0.0446 | -0.0238 | 1.3296
3 | 0.1537 | 0.04838 | -0.025 | 3.1769
3.5 | 0.2117 | 0.05101 | -0.0272 | 4.1502
4 | 0.2422 | 0.05153 | -0.025 | 4.7002
5 | 0.3993 | 0.05206 | -0.03 | 7.67
5.5 | 0.448 | 0.05298 | -0.0297 | 8.456
6 | 0.5024 | 0.05378 | -0.0301 | 9.3418
7 | 0.6097 | 0.05485 | -0.03 | 11.1158
7.5 | 0.6771 | 0.05432 | -0.0306 | 12.465
8 | 0.7271 | 0.05409 | -0.0293 | 13.4424
9 | 0.9231 | 0.03766 | -0.0231 | 24.5114
9.5 | 0.9355 | 0.03714 | -0.0135 | 25.1885
10 | 0.9236 | 0.04234 | -0.0075 | 21.8139
10.5 | 0.944 | 0.04539 | -0.0039 | 20.7975
11 | 1.0039 | 0.04689 | -0.0023 | 21.4097
11.5 | 1.0851 | 0.04931 | -0.0027 | 22.0057
12 | 1.1524 | 0.0546 | -0.0031 | 21.1062
12.5 | 1.1693 | 0.06095 | 0 | 19.1846
13 | 1.1586 | 0.06798 | 0.004 | 17.0432
13.5 | 1.1306 | 0.07587 | 0.0075 | 14.9018
14 | 1.0921 | 0.08495 | 0.0094 | 12.8558
14.5 | 1.0485 | 0.09569 | 0.0089 | 10.9573
15 | 1.0049 | 0.10833 | 0.0054 | 9.2763
15.5 | 0.9771 | 0.12177 | 0.0005 | 8.0241
16 | 0.8086 | 0.18164 | -0.0399 | 4.4517
16.5 | 0.8524 | 0.19021 | -0.0381 | 4.4814
17 | 0.8416 | 0.19719 | -0.045 | 4.268
17.5 | 0.836 | 0.2053 | -0.0517 | 4.0721

## 15. Re 100k Mach 0.50 (1)
BIGFOIL.COM POLAR EXPORT
NACA66-515 a=0.6
NACA66-515 a=0.6 |  |  |  | Cl Max: | 1.277 | at alpha= | 20 | deg
JavaFoil+Calcfoil stall+Eppler ext transition |  |  |  | L/D Max: | 46.437 | at alpha= | 4 | deg
Re: | 100000 |  |  | Cd Min: | 0.01643 | at alpha= | -0.5 | deg
Mach: | 0.5 |  |  | Cl=0 at alpha= | -3.5364 | deg
|  |  |  | @ Cl=0.1, Cd= | 0.037395
|  |  |  | @ Cl=0.4, Cd= | 0.016446
|  |  |  | @ Cl=0.6, Cd= | 0.018076
alpha (deg) | Cl | Cd | Cm | Cl/Cd
-20 | -0.915 | 0.33154 | -0.026 | -2.76
-19.5 | -0.885 | 0.33325 | -0.025 | -2.657
-19 | -0.858 | 0.31229 | -0.026 | -2.748
-18.5 | -0.831 | 0.31088 | -0.026 | -2.674
-18 | -0.804 | 0.31025 | -0.027 | -2.592
-17.5 | -0.777 | 0.31161 | -0.027 | -2.493
-17 | -0.748 | 0.29596 | -0.027 | -2.529
-16.5 | -0.72 | 0.29244 | -0.026 | -2.463
-16 | -0.693 | 0.27686 | -0.027 | -2.502
-15.5 | -0.665 | 0.2722 | -0.027 | -2.445
-15 | -0.638 | 0.24779 | -0.028 | -2.575
-14.5 | -0.611 | 0.26513 | -0.028 | -2.303
-14 | -0.583 | 0.26362 | -0.029 | -2.212
-13.5 | -0.554 | 0.22793 | -0.027 | -2.431
-13 | -0.527 | 0.21662 | -0.027 | -2.431
-12.5 | -0.499 | 0.21242 | -0.028 | -2.349
-12 | -0.471 | 0.21071 | -0.028 | -2.237
-11.5 | -0.444 | 0.19432 | -0.029 | -2.283
-11 | -0.416 | 0.19075 | -0.029 | -2.181
-10.5 | -0.388 | 0.18738 | -0.03 | -2.072
-10 | -0.36 | 0.18419 | -0.028 | -1.954
-9.5 | -0.332 | 0.17955 | -0.027 | -1.849
-9 | -0.304 | 0.16444 | -0.028 | -1.85
-8.5 | -0.276 | 0.15594 | -0.028 | -1.773
-8 | -0.249 | 0.15702 | -0.029 | -1.583
-7.5 | -0.304 | 0.09645 | -0.029 | -3.15
-7 | -0.316 | 0.07181 | -0.029 | -4.404
-6.5 | -0.29 | 0.06213 | -0.03 | -4.673
-6 | -0.252 | 0.05666 | -0.031 | -4.445
-5.5 | -0.207 | 0.05122 | -0.032 | -4.033
-5 | -0.157 | 0.04724 | -0.032 | -3.327
-4.5 | -0.105 | 0.04432 | -0.033 | -2.37
-4 | -0.051 | 0.04191 | -0.034 | -1.218
-3.5 | 0.004 | 0.0401 | -0.036 | 0.104
-3 | 0.06 | 0.03823 | -0.037 | 1.575
-2.5 | 0.117 | 0.03704 | -0.038 | 3.155
-2 | 0.174 | 0.03607 | -0.039 | 4.821
-1.5 | 0.231 | 0.03542 | -0.041 | 6.525
-1 | 0.357 | 0.01647 | -0.085 | 21.683
-0.5 | 0.428 | 0.01643 | -0.086 | 26.045
0 | 0.469 | 0.01753 | -0.085 | 26.779
0.5 | 0.535 | 0.01778 | -0.086 | 30.103
1 | 0.601 | 0.01808 | -0.088 | 33.243
1.5 | 0.667 | 0.0185 | -0.089 | 36.045
2 | 0.733 | 0.01892 | -0.09 | 38.713
2.5 | 0.798 | 0.01935 | -0.092 | 41.249
3 | 0.864 | 0.01986 | -0.093 | 43.473
3.5 | 0.921 | 0.02042 | -0.094 | 45.118
4 | 0.982 | 0.02115 | -0.095 | 46.437
4.5 | 1.069 | 0.02703 | -0.1 | 39.562
5 | 1.127 | 0.02831 | -0.101 | 39.825
5.5 | 1.18 | 0.02981 | -0.102 | 39.595
6 | 1.031 | 0.04591 | -0.047 | 22.449
6.5 | 1.064 | 0.05014 | -0.045 | 21.21
7 | 1.087 | 0.055 | -0.045 | 19.754
7.5 | 1.093 | 0.06017 | -0.043 | 18.158
8 | 1.069 | 0.07042 | -0.041 | 15.178
8.5 | 0.962 | 0.08549 | -0.039 | 11.257
9 | 0.688 | 0.1473 | -0.039 | 4.672
9.5 | 0.715 | 0.15797 | -0.04 | 4.526
10 | 0.743 | 0.1747 | -0.047 | 4.251
10.5 | 0.769 | 0.17862 | -0.048 | 4.307
11 | 0.796 | 0.18062 | -0.048 | 4.406
11.5 | 0.822 | 0.20103 | -0.049 | 4.091
12 | 0.85 | 0.20769 | -0.055 | 4.094
12.5 | 0.877 | 0.21195 | -0.055 | 4.137
13 | 0.903 | 0.21874 | -0.056 | 4.128
13.5 | 0.93 | 0.22816 | -0.057 | 4.074
14 | 0.957 | 0.25664 | -0.062 | 3.731
14.5 | 0.984 | 0.25618 | -0.062 | 3.839
15 | 1.01 | 0.27821 | -0.063 | 3.63
15.5 | 1.038 | 0.28399 | -0.068 | 3.657
16 | 1.064 | 0.28654 | -0.069 | 3.715
16.5 | 1.091 | 0.2925 | -0.07 | 3.728
17 | 1.119 | 0.31388 | -0.074 | 3.566
17.5 | 1.145 | 0.32738 | -0.075 | 3.497
18 | 1.171 | 0.34672 | -0.076 | 3.377
18.5 | 1.197 | 0.34032 | -0.077 | 3.518
19 | 1.226 | 0.36299 | -0.08 | 3.376
19.5 | 1.251 | 0.36277 | -0.081 | 3.448
20 | 1.277 | 0.37708 | -0.082 | 3.386

## 16. Re 100k Mach 0.50 (2)
BIGFOIL.COM POLAR EXPORT
NACA66-515 a=0.6
NACA66-515 a=0.6 |  |  |  | Cl Max: | 1.0282 | at alpha= | 11.5 | deg
XFOIL ncrit=9 |  |  |  | L/D Max: | 21.2844 | at alpha= | 9 | deg
Re: | 100000 |  |  | Cd Min: | 0.2092 | at alpha= | 16.5 | deg
Mach: | 0.5 |  |  | Cl=0 at alpha= | 1.2828 | deg
|  |  |  | @ Cl=0.1, Cd= | 0.04993
|  |  |  | @ Cl=0.4, Cd= | 0.054991
|  |  |  | @ Cl=0.6, Cd= | 0.058526
alpha (deg) | Cl | Cd | Cm | Cl/Cd
-9.5 | -0.2754 | 0.1252 | -0.0795 | -2.1997
-9 | -0.3244 | 0.12415 | -0.0718 | -2.613
-8.5 | -0.335 | 0.11942 | -0.0658 | -2.8052
-8 | -0.5085 | 0.12773 | -0.0243 | -3.9811
-7.5 | -0.5074 | 0.12109 | -0.0215 | -4.1903
-7 | -0.5428 | 0.11527 | -0.0212 | -4.7089
-6 | -0.5918 | 0.10371 | -0.0152 | -5.7063
-5.5 | -0.6175 | 0.09756 | -0.0103 | -6.3294
-5 | -0.6742 | 0.09079 | -0.0078 | -7.4259
-4.5 | -0.6909 | 0.08444 | -0.003 | -8.1821
-3.5 | -0.6118 | 0.0584 | -0.0228 | -10.476
-3 | -0.5586 | 0.05208 | -0.0235 | -10.7258
-2.5 | -0.5028 | 0.04791 | -0.0233 | -10.4947
-2 | -0.4433 | 0.04531 | -0.0228 | -9.7837
-1.5 | -0.3713 | 0.04444 | -0.0238 | -8.3551
-0.5 | -0.2544 | 0.0431 | -0.0223 | -5.9026
0 | -0.2029 | 0.04317 | -0.0208 | -4.7
0.5 | -0.1654 | 0.04191 | -0.0159 | -3.9466
1.5 | 0.0459 | 0.04921 | -0.0325 | 0.93274
2 | 0.056 | 0.0487 | -0.0257 | 1.1499
3 | 0.1497 | 0.05132 | -0.0238 | 2.917
4 | 0.298 | 0.05259 | -0.0267 | 5.6665
4.5 | 0.349 | 0.05381 | -0.0262 | 6.4858
5 | 0.4017 | 0.05503 | -0.0259 | 7.2997
5.5 | 0.4704 | 0.05615 | -0.0272 | 8.3776
6 | 0.5086 | 0.05738 | -0.0253 | 8.8637
6.5 | 0.5706 | 0.05821 | -0.0254 | 9.8024
7 | 0.6273 | 0.05882 | -0.0246 | 10.6647
7.5 | 0.6776 | 0.05951 | -0.0229 | 11.3863
9 | 0.928 | 0.0436 | -0.0053 | 21.2844
9.5 | 0.8956 | 0.05072 | 0.0008 | 17.6577
10 | 0.9094 | 0.05492 | 0.0051 | 16.5586
10.5 | 0.9613 | 0.05668 | 0.0094 | 16.9601
11 | 1.0147 | 0.06039 | 0.0126 | 16.8025
11.5 | 1.0282 | 0.06724 | 0.0149 | 15.2915
12 | 1.0097 | 0.07644 | 0.0158 | 13.2091
12.5 | 0.978 | 0.08753 | 0.0141 | 11.1733
13 | 0.9388 | 0.10083 | 0.0091 | 9.3107
13.5 | 0.8977 | 0.11658 | 0.0005 | 7.7003
14 | 0.8664 | 0.13343 | -0.0098 | 6.4933
14.5 | 0.8544 | 0.14868 | -0.0184 | 5.7466
15 | 0.8462 | 0.16438 | -0.0278 | 5.1478
15.5 | 0.8395 | 0.17998 | -0.0376 | 4.6644
16 | 0.8343 | 0.19976 | -0.05 | 4.1765
16.5 | 0.8562 | 0.2092 | -0.0536 | 4.0927

## 17. Re 250k Mach 0.00 (1)
BIGFOIL.COM POLAR EXPORT
NACA66-515 a=0.6
NACA66-515 a=0.6 |  |  |  | Cl Max: | 1.319 | at alpha= | 8.5 | deg
JavaFoil+Calcfoil stall+Eppler ext transition |  |  |  | L/D Max: | 74.366 | at alpha= | 5 | deg
Re: | 250000 |  |  | Cd Min: | 0.01057 | at alpha= | 0 | deg
Mach: | 0 |  |  | Cl=0 at alpha= | -3.5408 | deg
|  |  |  | @ Cl=0.1, Cd= | 0.019496
|  |  |  | @ Cl=0.4, Cd= | 0.010843
|  |  |  | @ Cl=0.6, Cd= | 0.01115
alpha (deg) | Cl | Cd | Cm | Cl/Cd
-19.5 | -0.555 | 0.24938 | -0.017 | -2.224
-19 | -0.571 | 0.22468 | -0.017 | -2.54
-18.5 | -0.586 | 0.2113 | -0.018 | -2.773
-18 | -0.601 | 0.20727 | -0.018 | -2.899
-17.5 | -0.615 | 0.18493 | -0.019 | -3.324
-17 | -0.627 | 0.17623 | -0.019 | -3.56
-16.5 | -0.639 | 0.16521 | -0.019 | -3.867
-16 | -0.649 | 0.16051 | -0.02 | -4.041
-15.5 | -0.657 | 0.14751 | -0.021 | -4.451
-15 | -0.662 | 0.13805 | -0.021 | -4.796
-14.5 | -0.665 | 0.13233 | -0.021 | -5.027
-14 | -0.665 | 0.12045 | -0.021 | -5.525
-13.5 | -0.663 | 0.11492 | -0.022 | -5.769
-13 | -0.657 | 0.10806 | -0.022 | -6.078
-12.5 | -0.648 | 0.09929 | -0.022 | -6.522
-12 | -0.635 | 0.09427 | -0.023 | -6.734
-11.5 | -0.619 | 0.08727 | -0.023 | -7.088
-11 | -0.599 | 0.08185 | -0.024 | -7.313
-10.5 | -0.575 | 0.07732 | -0.024 | -7.439
-10 | -0.547 | 0.07176 | -0.025 | -7.625
-9.5 | -0.515 | 0.06683 | -0.025 | -7.714
-9 | -0.481 | 0.06329 | -0.026 | -7.606
-8.5 | -0.445 | 0.05906 | -0.026 | -7.53
-8 | -0.406 | 0.05542 | -0.027 | -7.328
-7.5 | -0.365 | 0.05216 | -0.027 | -7.003
-7 | -0.323 | 0.04903 | -0.028 | -6.577
-6.5 | -0.278 | 0.04637 | -0.029 | -6.006
-6 | -0.233 | 0.04385 | -0.029 | -5.321
-5.5 | -0.187 | 0.0415 | -0.03 | -4.514
-5 | -0.141 | 0.03932 | -0.031 | -3.574
-4.5 | -0.093 | 0.03744 | -0.032 | -2.485
-4 | -0.045 | 0.03574 | -0.034 | -1.257
-3.5 | 0.004 | 0.0344 | -0.034 | 0.106
-3 | 0.053 | 0.0331 | -0.035 | 1.588
-2.5 | 0.126 | 0.01197 | -0.073 | 10.542
-2 | 0.187 | 0.01181 | -0.074 | 15.865
-1.5 | 0.249 | 0.01168 | -0.075 | 21.303
-1 | 0.311 | 0.01158 | -0.076 | 26.824
-0.5 | 0.372 | 0.01139 | -0.077 | 32.653
0 | 0.414 | 0.01057 | -0.078 | 39.196
0.5 | 0.472 | 0.01076 | -0.078 | 43.847
1 | 0.53 | 0.01089 | -0.079 | 48.631
1.5 | 0.587 | 0.0111 | -0.08 | 52.915
2 | 0.644 | 0.01132 | -0.081 | 56.919
2.5 | 0.701 | 0.01158 | -0.082 | 60.567
3 | 0.759 | 0.01183 | -0.083 | 64.129
3.5 | 0.81 | 0.01212 | -0.084 | 66.896
4 | 0.865 | 0.01248 | -0.085 | 69.292
4.5 | 0.919 | 0.01271 | -0.086 | 72.321
5 | 0.972 | 0.01307 | -0.087 | 74.366
5.5 | 1.048 | 0.01973 | -0.09 | 53.123
6 | 1.099 | 0.02052 | -0.091 | 53.53
6.5 | 1.148 | 0.0214 | -0.092 | 53.629
7 | 1.194 | 0.02225 | -0.093 | 53.679
7.5 | 1.239 | 0.02321 | -0.094 | 53.379
8 | 1.281 | 0.02415 | -0.095 | 53.029
8.5 | 1.319 | 0.02519 | -0.096 | 52.383
9 | 1.132 | 0.05818 | -0.044 | 19.455
9.5 | 1.156 | 0.06173 | -0.044 | 18.733
10 | 1.177 | 0.06639 | -0.044 | 17.729
10.5 | 1.194 | 0.07086 | -0.044 | 16.845
11 | 1.205 | 0.07534 | -0.042 | 15.995
11.5 | 1.214 | 0.08112 | -0.042 | 14.961
12 | 1.217 | 0.08637 | -0.042 | 14.094
12.5 | 1.211 | 0.09295 | -0.041 | 13.03
13 | 1.201 | 0.09942 | -0.042 | 12.078
13.5 | 1.186 | 0.10649 | -0.042 | 11.133

## 18. Re 250k Mach 0.00 (2)
BIGFOIL.COM POLAR EXPORT
NACA66-515 a=0.6
NACA66-515 a=0.6 |  |  |  | Cl Max: | 1.2517 | at alpha= | 14 | deg
XFOIL ncrit=9 |  |  |  | L/D Max: | 55.6882 | at alpha= | 8 | deg
Re: | 250000 |  |  | Cd Min: | 0.21212 | at alpha= | -20 | deg
Mach: | 0 |  |  | Cl=0 at alpha= | -1.282 | deg
|  |  |  | @ Cl=0.1, Cd= | 0.026795
|  |  |  | @ Cl=0.4, Cd= | 0.029053
|  |  |  | @ Cl=0.6, Cd= | 0.029048
alpha (deg) | Cl | Cd | Cm | Cl/Cd
-20 | -0.4259 | 0.21212 | -0.0336 | -2.0078
-19.5 | -0.4058 | 0.20574 | -0.0389 | -1.9724
-19 | -0.388 | 0.19927 | -0.0461 | -1.9471
-18.5 | -0.3609 | 0.19073 | -0.0553 | -1.8922
-18 | -0.3309 | 0.18344 | -0.0607 | -1.8039
-17.5 | -0.3128 | 0.17727 | -0.0646 | -1.7645
-17 | -0.3 | 0.17119 | -0.0677 | -1.7524
-16.5 | -0.3086 | 0.1662 | -0.0733 | -1.8568
-16 | -0.2825 | 0.15757 | -0.0744 | -1.7929
-15.5 | -0.266 | 0.15197 | -0.0759 | -1.7503
-15 | -0.2536 | 0.14559 | -0.0793 | -1.7419
-14.5 | -0.2628 | 0.13914 | -0.0856 | -1.8887
-14 | -0.2513 | 0.13043 | -0.0882 | -1.9267
-13.5 | -0.2253 | 0.12511 | -0.089 | -1.8008
-13 | -0.2159 | 0.11875 | -0.0919 | -1.8181
-12.5 | -0.2326 | 0.11047 | -0.1002 | -2.1055
-12 | -0.2274 | 0.10119 | -0.1032 | -2.2473
-11.5 | -0.2021 | 0.09699 | -0.1029 | -2.0837
-11 | -0.1982 | 0.09045 | -0.1059 | -2.1913
-9.5 | -0.3269 | 0.06148 | -0.1199 | -5.3172
-9 | -0.2998 | 0.05693 | -0.1201 | -5.2661
-8.5 | -0.298 | 0.0528 | -0.1181 | -5.6439
-8 | -0.3196 | 0.04807 | -0.1117 | -6.6486
-7.5 | -0.2871 | 0.04395 | -0.111 | -6.5324
-7 | -0.2754 | 0.04102 | -0.1068 | -6.7138
-6.5 | -0.2516 | 0.03895 | -0.1041 | -6.4596
-6 | -0.2325 | 0.03173 | -0.096 | -7.3275
-5.5 | -0.194 | 0.02904 | -0.0935 | -6.6804
-5 | -0.1418 | 0.02658 | -0.0928 | -5.3348
-4.5 | -0.2044 | 0.02944 | -0.0745 | -6.9429
-4 | -0.156 | 0.02818 | -0.0735 | -5.5358
-3.5 | -0.1028 | 0.0275 | -0.0734 | -3.7382
-3 | -0.0596 | 0.02681 | -0.0716 | -2.2231
-2.5 | -0.0841 | 0.02803 | -0.0592 | -3.0004
-2 | -0.0268 | 0.02743 | -0.0598 | -0.97703
-1.5 | -0.0068 | 0.02797 | -0.0548 | -0.24312
-1 | 0.0088 | 0.02549 | -0.0485 | 0.34523
-0.5 | 0.0527 | 0.02571 | -0.0433 | 2.0498
0.5 | 0.1342 | 0.02758 | -0.0358 | 4.8658
1 | 0.2352 | 0.02806 | -0.0447 | 8.382
2 | 0.3705 | 0.02907 | -0.0529 | 12.7451
2.5 | 0.4556 | 0.02902 | -0.0589 | 15.6995
3.5 | 0.543 | 0.03017 | -0.0597 | 17.998
4 | 0.5929 | 0.02916 | -0.0581 | 20.3326
4.5 | 0.6593 | 0.02811 | -0.0592 | 23.4543
5 | 0.6641 | 0.02868 | -0.0517 | 23.1555
6 | 0.7916 | 0.02631 | -0.053 | 30.0874
6.5 | 0.9145 | 0.01983 | -0.0589 | 46.117
7 | 0.9464 | 0.01882 | -0.0543 | 50.2869
7.5 | 0.9864 | 0.01804 | -0.0512 | 54.6785
8 | 1.0074 | 0.01809 | -0.0443 | 55.6882
8.5 | 0.9713 | 0.02254 | -0.0333 | 43.0923
9 | 0.9388 | 0.02776 | -0.0243 | 33.8184
9.5 | 0.95 | 0.03074 | -0.0202 | 30.9044
10 | 0.9684 | 0.03334 | -0.0171 | 29.0462
10.5 | 0.9828 | 0.03637 | -0.0137 | 27.0223
11 | 1.0076 | 0.03874 | -0.0114 | 26.0093
11.5 | 1.0355 | 0.04101 | -0.0094 | 25.2499
12 | 1.0824 | 0.04286 | -0.0082 | 25.2543
12.5 | 1.1205 | 0.04497 | -0.007 | 24.9166
13 | 1.1679 | 0.0474 | -0.0065 | 24.6392
13.5 | 1.2084 | 0.05046 | -0.0059 | 23.9477
14 | 1.2517 | 0.05655 | -0.0058 | 22.1344
14.5 | 1.2488 | 0.06238 | -0.0025 | 20.0192
15 | 1.2309 | 0.06911 | 0.0009 | 17.8107
15.5 | 1.2027 | 0.07684 | 0.0034 | 15.652
16 | 1.1647 | 0.08645 | 0.0043 | 13.4725
16.5 | 1.1226 | 0.09789 | 0.0028 | 11.468
17 | 1.0788 | 0.11125 | -0.0014 | 9.6971
17.5 | 0.8927 | 0.17245 | -0.0311 | 5.1766
18 | 0.8613 | 0.19423 | -0.0469 | 4.4344
18.5 | 0.8859 | 0.19659 | -0.0469 | 4.5063
19 | 0.8749 | 0.21187 | -0.0567 | 4.1294

## 19. Re 250k Mach 0.10 (1)
BIGFOIL.COM POLAR EXPORT
NACA66-515 a=0.6
NACA66-515 a=0.6 |  |  |  | Cl Max: | 1.285 | at alpha= | 8 | deg
JavaFoil+Calcfoil stall+Eppler ext transition |  |  |  | L/D Max: | 74.221 | at alpha= | 5 | deg
Re: | 250000 |  |  | Cd Min: | 0.01048 | at alpha= | 0 | deg
Mach: | 0.1 |  |  | Cl=0 at alpha= | -3.5408 | deg
|  |  |  | @ Cl=0.1, Cd= | 0.019713
|  |  |  | @ Cl=0.4, Cd= | 0.010865
|  |  |  | @ Cl=0.6, Cd= | 0.01118
alpha (deg) | Cl | Cd | Cm | Cl/Cd
-19 | -0.523 | 0.24489 | -0.017 | -2.135
-18.5 | -0.541 | 0.22728 | -0.018 | -2.381
-18 | -0.559 | 0.20687 | -0.018 | -2.701
-17.5 | -0.576 | 0.19299 | -0.019 | -2.984
-17 | -0.592 | 0.18652 | -0.019 | -3.173
-16.5 | -0.606 | 0.17141 | -0.019 | -3.538
-16 | -0.619 | 0.16695 | -0.02 | -3.71
-15.5 | -0.631 | 0.14949 | -0.021 | -4.219
-15 | -0.64 | 0.14221 | -0.021 | -4.497
-14.5 | -0.646 | 0.13503 | -0.021 | -4.783
-14 | -0.649 | 0.12448 | -0.021 | -5.213
-13.5 | -0.649 | 0.11421 | -0.022 | -5.684
-13 | -0.646 | 0.10683 | -0.023 | -6.047
-12.5 | -0.639 | 0.10266 | -0.022 | -6.223
-12 | -0.628 | 0.09484 | -0.023 | -6.623
-11.5 | -0.614 | 0.08792 | -0.024 | -6.982
-11 | -0.595 | 0.08317 | -0.024 | -7.159
-10.5 | -0.573 | 0.07813 | -0.024 | -7.338
-10 | -0.546 | 0.07182 | -0.025 | -7.605
-9.5 | -0.515 | 0.06777 | -0.025 | -7.603
-9 | -0.482 | 0.06328 | -0.026 | -7.611
-8.5 | -0.445 | 0.05959 | -0.026 | -7.475
-8 | -0.407 | 0.05586 | -0.027 | -7.288
-7.5 | -0.366 | 0.05249 | -0.027 | -6.979
-7 | -0.324 | 0.04931 | -0.028 | -6.563
-6.5 | -0.279 | 0.04655 | -0.029 | -6.004
-6 | -0.234 | 0.04387 | -0.029 | -5.339
-5.5 | -0.188 | 0.04153 | -0.03 | -4.529
-5 | -0.141 | 0.03934 | -0.031 | -3.587
-4.5 | -0.093 | 0.03746 | -0.032 | -2.494
-4 | -0.045 | 0.03581 | -0.034 | -1.261
-3.5 | 0.004 | 0.03443 | -0.034 | 0.106
-3 | 0.053 | 0.03314 | -0.035 | 1.594
-2.5 | 0.127 | 0.012 | -0.073 | 10.571
-2 | 0.188 | 0.01185 | -0.074 | 15.898
-1.5 | 0.25 | 0.01164 | -0.075 | 21.472
-1 | 0.312 | 0.01158 | -0.076 | 26.975
-0.5 | 0.374 | 0.01149 | -0.077 | 32.539
0 | 0.416 | 0.01048 | -0.078 | 39.702
0.5 | 0.474 | 0.01076 | -0.079 | 44.104
1 | 0.532 | 0.01094 | -0.08 | 48.641
1.5 | 0.59 | 0.01114 | -0.081 | 52.964
2 | 0.647 | 0.01137 | -0.082 | 56.92
2.5 | 0.704 | 0.01163 | -0.082 | 60.557
3 | 0.762 | 0.01189 | -0.083 | 64.103
3.5 | 0.815 | 0.01216 | -0.084 | 67.002
4 | 0.869 | 0.0125 | -0.085 | 69.547
4.5 | 0.923 | 0.01278 | -0.086 | 72.233
5 | 0.976 | 0.01315 | -0.087 | 74.221
5.5 | 1.052 | 0.01985 | -0.091 | 53.019
6 | 1.103 | 0.02066 | -0.092 | 53.399
6.5 | 1.152 | 0.02155 | -0.092 | 53.472
7 | 1.199 | 0.02241 | -0.093 | 53.508
7.5 | 1.243 | 0.02342 | -0.094 | 53.078
8 | 1.285 | 0.02438 | -0.095 | 52.707
8.5 | 1.107 | 0.05407 | -0.047 | 20.471
9 | 1.134 | 0.05843 | -0.044 | 19.414
9.5 | 1.158 | 0.06287 | -0.043 | 18.417
10 | 1.177 | 0.06691 | -0.044 | 17.597
10.5 | 1.193 | 0.07145 | -0.044 | 16.691
11 | 1.203 | 0.07627 | -0.043 | 15.771
11.5 | 1.208 | 0.0813 | -0.042 | 14.864
12 | 1.21 | 0.08767 | -0.041 | 13.8
12.5 | 1.201 | 0.09414 | -0.042 | 12.758
13 | 1.187 | 0.09945 | -0.041 | 11.931

## 20. Re 250k Mach 0.10 (2)
BIGFOIL.COM POLAR EXPORT
NACA66-515 a=0.6
NACA66-515 a=0.6 |  |  |  | Cl Max: | 1.2425 | at alpha= | 14 | deg
XFOIL ncrit=9 |  |  |  | L/D Max: | 54.0863 | at alpha= | 8 | deg
Re: | 250000 |  |  | Cd Min: | 0.21298 | at alpha= | 19 | deg
Mach: | 0.1 |  |  | Cl=0 at alpha= | -1.23 | deg
|  |  |  | @ Cl=0.1, Cd= | 0.026811
|  |  |  | @ Cl=0.4, Cd= | 0.029288
|  |  |  | @ Cl=0.6, Cd= | 0.029487
alpha (deg) | Cl | Cd | Cm | Cl/Cd
-20 | -0.4253 | 0.2126 | -0.0341 | -2.0005
-19.5 | -0.4049 | 0.20616 | -0.0394 | -1.964
-19 | -0.3856 | 0.1997 | -0.0475 | -1.9309
-18.5 | -0.3572 | 0.1909 | -0.0562 | -1.8711
-18 | -0.3292 | 0.18386 | -0.0613 | -1.7905
-17.5 | -0.3123 | 0.17781 | -0.0647 | -1.7564
-17 | -0.2995 | 0.17173 | -0.0679 | -1.744
-16.5 | -0.3075 | 0.16679 | -0.0737 | -1.8436
-16 | -0.2811 | 0.15815 | -0.0745 | -1.7774
-15.5 | -0.2642 | 0.15244 | -0.0763 | -1.7331
-15 | -0.2522 | 0.14609 | -0.0796 | -1.7263
-14.5 | -0.2615 | 0.13979 | -0.0858 | -1.8707
-14 | -0.2478 | 0.13107 | -0.0884 | -1.8906
-13.5 | -0.2225 | 0.12567 | -0.0893 | -1.7705
-13 | -0.2134 | 0.1193 | -0.0923 | -1.7888
-12.5 | -0.2297 | 0.11109 | -0.1008 | -2.0677
-12 | -0.2212 | 0.10216 | -0.1032 | -2.1652
-11.5 | -0.1972 | 0.09775 | -0.1031 | -2.0174
-11 | -0.1941 | 0.09112 | -0.1063 | -2.1302
-10.5 | -0.2389 | 0.07764 | -0.1214 | -3.077
-10 | -0.2867 | 0.07101 | -0.1236 | -4.0375
-9.5 | -0.2916 | 0.06165 | -0.1235 | -4.7299
-8 | -0.3149 | 0.04857 | -0.1132 | -6.4834
-7.5 | -0.2837 | 0.04451 | -0.1122 | -6.3738
-7 | -0.2748 | 0.04164 | -0.1078 | -6.5994
-6.5 | -0.2517 | 0.03943 | -0.105 | -6.3835
-6 | -0.2339 | 0.03221 | -0.0967 | -7.2617
-5.5 | -0.1953 | 0.02939 | -0.0942 | -6.6451
-5 | -0.1427 | 0.02682 | -0.0934 | -5.3207
-4.5 | -0.2096 | 0.02979 | -0.0744 | -7.0359
-4 | -0.157 | 0.02836 | -0.074 | -5.536
-3.5 | -0.1015 | 0.02761 | -0.0742 | -3.6762
-3 | -0.1231 | 0.02887 | -0.062 | -4.2639
-2.5 | -0.085 | 0.02817 | -0.0595 | -3.0174
-2 | -0.0258 | 0.0275 | -0.0603 | -0.93818
-1.5 | -0.0128 | 0.02818 | -0.0542 | -0.45422
-1 | 0.0109 | 0.02559 | -0.0493 | 0.42595
-0.5 | 0.0551 | 0.02576 | -0.0439 | 2.139
0.5 | 0.1324 | 0.02757 | -0.0354 | 4.8023
1 | 0.2353 | 0.02809 | -0.0445 | 8.3766
1.5 | 0.2901 | 0.02919 | -0.0477 | 9.9383
2 | 0.3716 | 0.0291 | -0.0529 | 12.7698
3.5 | 0.5464 | 0.03026 | -0.06 | 18.0568
4 | 0.5726 | 0.02955 | -0.0547 | 19.3773
5 | 0.6467 | 0.02938 | -0.0491 | 22.0116
5.5 | 0.7215 | 0.02811 | -0.0513 | 25.667
6 | 0.8054 | 0.02577 | -0.0541 | 31.2534
6.5 | 0.9186 | 0.01975 | -0.0587 | 46.5114
7.5 | 0.9832 | 0.01846 | -0.0501 | 53.2611
8 | 1.0033 | 0.01855 | -0.0429 | 54.0863
8.5 | 0.967 | 0.02309 | -0.0321 | 41.8796
9 | 0.9366 | 0.02828 | -0.0234 | 33.1188
9.5 | 0.9488 | 0.03124 | -0.0194 | 30.3713
10 | 0.9676 | 0.03385 | -0.0163 | 28.5849
10.5 | 0.9813 | 0.03698 | -0.0129 | 26.536
11 | 1.0073 | 0.03931 | -0.0106 | 25.6245
11.5 | 1.0358 | 0.04159 | -0.0086 | 24.905
12 | 1.0839 | 0.04343 | -0.0074 | 24.9574
12.5 | 1.1233 | 0.04562 | -0.0062 | 24.623
13 | 1.17 | 0.04827 | -0.0055 | 24.2387
13.5 | 1.2086 | 0.05159 | -0.0048 | 23.427
14 | 1.2425 | 0.05812 | -0.004 | 21.3782
14.5 | 1.2355 | 0.06433 | -0.0007 | 19.2057
15 | 1.214 | 0.07148 | 0.0025 | 16.9838
15.5 | 1.1832 | 0.07971 | 0.0045 | 14.8438
16 | 1.1436 | 0.08983 | 0.0046 | 12.7307
16.5 | 1.1016 | 0.10179 | 0.0022 | 10.8223
17 | 1.0596 | 0.11559 | -0.0029 | 9.1669
17.5 | 0.6702 | 0.17158 | -0.0387 | 3.906
18 | 0.6907 | 0.17658 | -0.0386 | 3.9115
18.5 | 0.664 | 0.18891 | -0.0488 | 3.5149
19 | 0.8764 | 0.21298 | -0.0573 | 4.1149

## 21. Re 250k Mach 0.25 (1)
BIGFOIL.COM POLAR EXPORT
NACA66-515 a=0.6
NACA66-515 a=0.6 |  |  |  | Cl Max: | 1.266 | at alpha= | 7.5 | deg
JavaFoil+Calcfoil stall+Eppler ext transition |  |  |  | L/D Max: | 72.113 | at alpha= | 4.5 | deg
Re: | 250000 |  |  | Cd Min: | 0.01073 | at alpha= | 0 | deg
Mach: | 0.25 |  |  | Cl=0 at alpha= | -3.54 | deg
|  |  |  | @ Cl=0.1, Cd= | 0.032509
|  |  |  | @ Cl=0.4, Cd= | 0.011301
|  |  |  | @ Cl=0.6, Cd= | 0.011274
alpha (deg) | Cl | Cd | Cm | Cl/Cd
-16.5 | -0.299 | 0.26381 | -0.017 | -1.134
-16 | -0.349 | 0.24411 | -0.018 | -1.43
-15.5 | -0.395 | 0.21857 | -0.02 | -1.805
-15 | -0.435 | 0.18391 | -0.021 | -2.368
-14.5 | -0.472 | 0.16418 | -0.021 | -2.873
-14 | -0.503 | 0.14399 | -0.022 | -3.492
-13.5 | -0.529 | 0.1379 | -0.022 | -3.834
-13 | -0.549 | 0.12494 | -0.023 | -4.393
-12.5 | -0.563 | 0.11399 | -0.024 | -4.937
-12 | -0.57 | 0.10517 | -0.024 | -5.422
-11.5 | -0.571 | 0.09756 | -0.024 | -5.853
-11 | -0.566 | 0.08849 | -0.024 | -6.392
-10.5 | -0.554 | 0.08199 | -0.025 | -6.759
-10 | -0.535 | 0.07707 | -0.025 | -6.937
-9.5 | -0.51 | 0.07026 | -0.026 | -7.252
-9 | -0.48 | 0.0659 | -0.026 | -7.288
-8.5 | -0.447 | 0.0614 | -0.026 | -7.281
-8 | -0.411 | 0.05714 | -0.027 | -7.19
-7.5 | -0.371 | 0.05357 | -0.028 | -6.932
-7 | -0.329 | 0.0502 | -0.028 | -6.552
-6.5 | -0.285 | 0.04711 | -0.029 | -6.044
-6 | -0.239 | 0.04456 | -0.03 | -5.366
-5.5 | -0.192 | 0.0421 | -0.031 | -4.569
-5 | -0.145 | 0.03983 | -0.032 | -3.628
-4.5 | -0.096 | 0.03782 | -0.033 | -2.531
-4 | -0.046 | 0.03606 | -0.034 | -1.283
-3.5 | 0.004 | 0.03465 | -0.035 | 0.108
-3 | 0.054 | 0.03333 | -0.036 | 1.627
-2.5 | 0.105 | 0.03242 | -0.037 | 3.239
-2 | 0.193 | 0.01201 | -0.076 | 16.114
-1.5 | 0.257 | 0.01183 | -0.077 | 21.703
-1 | 0.321 | 0.01173 | -0.078 | 27.353
-0.5 | 0.384 | 0.01164 | -0.079 | 32.996
0 | 0.427 | 0.01073 | -0.08 | 39.789
0.5 | 0.486 | 0.01093 | -0.081 | 44.486
1 | 0.546 | 0.0111 | -0.082 | 49.178
1.5 | 0.605 | 0.01129 | -0.083 | 53.569
2 | 0.664 | 0.01155 | -0.084 | 57.455
2.5 | 0.723 | 0.01179 | -0.085 | 61.312
3 | 0.781 | 0.0121 | -0.085 | 64.574
3.5 | 0.835 | 0.01238 | -0.086 | 67.499
4 | 0.891 | 0.01274 | -0.087 | 69.927
4.5 | 0.947 | 0.01313 | -0.088 | 72.113
5 | 1.025 | 0.0198 | -0.092 | 51.771
5.5 | 1.078 | 0.02064 | -0.093 | 52.231
6 | 1.129 | 0.02153 | -0.094 | 52.449
6.5 | 1.178 | 0.02251 | -0.095 | 52.31
7 | 1.224 | 0.02345 | -0.096 | 52.191
7.5 | 1.266 | 0.02451 | -0.097 | 51.662
8 | 1.092 | 0.05162 | -0.047 | 21.158
8.5 | 1.121 | 0.05551 | -0.046 | 20.191
9 | 1.145 | 0.05952 | -0.044 | 19.244
9.5 | 1.162 | 0.06437 | -0.044 | 18.055
10 | 1.172 | 0.07 | -0.043 | 16.75
10.5 | 1.176 | 0.07469 | -0.042 | 15.745
11 | 1.172 | 0.08029 | -0.04 | 14.602
11.5 | 1.161 | 0.08691 | -0.04 | 13.364
12 | 1.143 | 0.09456 | -0.041 | 12.088
12.5 | 1.108 | 0.10278 | -0.04 | 10.78

## 22. Re 250k Mach 0.25 (2)
BIGFOIL.COM POLAR EXPORT
NACA66-515 a=0.6
NACA66-515 a=0.6 |  |  |  | Cl Max: | 0.6656 | at alpha= | 5 | deg
XFOIL ncrit=9 |  |  |  | L/D Max: | 22.6164 | at alpha= | 5 | deg
Re: | 250000 |  |  | Cd Min: | 0.21529 | at alpha= | -20 | deg
Mach: | 0.25 |  |  | Cl=0 at alpha= | -1.3488 | deg
|  |  |  | @ Cl=0.1, Cd= | 0.027426
|  |  |  | @ Cl=0.4, Cd= | 0.030031
|  |  |  | @ Cl=0.6, Cd= | 0.03027
alpha (deg) | Cl | Cd | Cm | Cl/Cd
-20 | -0.422 | 0.21529 | -0.0368 | -1.9601
-19 | -0.3735 | 0.20176 | -0.0548 | -1.8512
-18.5 | -0.3449 | 0.19281 | -0.0597 | -1.7888
-18 | -0.3259 | 0.18681 | -0.0627 | -1.7446
-17.5 | -0.3107 | 0.18085 | -0.0656 | -1.718
-17 | -0.2983 | 0.17475 | -0.069 | -1.707
-16.5 | -0.3045 | 0.17024 | -0.0748 | -1.7887
-16 | -0.2738 | 0.16115 | -0.0754 | -1.699
-15.5 | -0.2566 | 0.15516 | -0.0778 | -1.6538
-15 | -0.2462 | 0.14889 | -0.0813 | -1.6536
-14.5 | -0.2525 | 0.14284 | -0.0884 | -1.7677
-14 | -0.2298 | 0.13433 | -0.0894 | -1.7107
-13.5 | -0.2092 | 0.12859 | -0.0909 | -1.6269
-13 | -0.2009 | 0.1219 | -0.0952 | -1.6481
-12.5 | -0.2148 | 0.11438 | -0.1036 | -1.878
-12 | -0.1931 | 0.10652 | -0.1036 | -1.8128
-11.5 | -0.1748 | 0.10133 | -0.1046 | -1.7251
-11 | -0.182 | 0.09351 | -0.1115 | -1.9463
-10.5 | -0.214 | 0.08221 | -0.1244 | -2.6031
-10 | -0.1795 | 0.07802 | -0.1186 | -2.3007
-9.5 | -0.1807 | 0.07104 | -0.1225 | -2.5436
-9 | -0.2129 | 0.062 | -0.1292 | -3.4339
-8.5 | -0.2781 | 0.05901 | -0.1237 | -4.7128
-8 | -0.281 | 0.05123 | -0.1214 | -5.4851
-7.5 | -0.2607 | 0.04763 | -0.119 | -5.4734
-7 | -0.2678 | 0.04479 | -0.1137 | -5.979
-6.5 | -0.2481 | 0.04205 | -0.11 | -5.9001
-6 | -0.2361 | 0.03528 | -0.101 | -6.6922
-5.5 | -0.199 | 0.03124 | -0.0982 | -6.37
-5 | -0.266 | 0.03384 | -0.079 | -7.8605
-4.5 | -0.2224 | 0.03134 | -0.0765 | -7.0964
-4 | -0.1569 | 0.02927 | -0.0777 | -5.3604
-3.5 | -0.1825 | 0.03039 | -0.0646 | -6.0053
-3 | -0.1398 | 0.02987 | -0.0623 | -4.6803
-2.5 | -0.084 | 0.02886 | -0.0621 | -2.9106
-2 | -0.0644 | 0.02901 | -0.0565 | -2.2199
-1 | 0.0345 | 0.02741 | -0.0549 | 1.2587
-0.5 | 0.024 | 0.02674 | -0.0425 | 0.89753
0.5 | 0.1293 | 0.02769 | -0.0344 | 4.6696
1.5 | 0.2918 | 0.02937 | -0.0469 | 9.9353
2.5 | 0.4343 | 0.03024 | -0.0555 | 14.3618
3.5 | 0.5754 | 0.03068 | -0.0633 | 18.7549
4.5 | 0.5922 | 0.03037 | -0.0477 | 19.4995
5 | 0.6656 | 0.02943 | -0.0496 | 22.6164

## 23. Re 250k Mach 0.50 (1)
BIGFOIL.COM POLAR EXPORT
NACA66-515 a=0.6
NACA66-515 a=0.6 |  |  |  | Cl Max: | 1.277 | at alpha= | 20 | deg
JavaFoil+Calcfoil stall+Eppler ext transition |  |  |  | L/D Max: | 68.416 | at alpha= | 4 | deg
Re: | 250000 |  |  | Cd Min: | 0.01158 | at alpha= | -1.5 | deg
Mach: | 0.5 |  |  | Cl=0 at alpha= | -3.5364 | deg
|  |  |  | @ Cl=0.1, Cd= | 0.033506
|  |  |  | @ Cl=0.4, Cd= | 0.011976
|  |  |  | @ Cl=0.6, Cd= | 0.011926
alpha (deg) | Cl | Cd | Cm | Cl/Cd
-20 | -0.915 | 0.25973 | -0.026 | -3.524
-19.5 | -0.886 | 0.2562 | -0.026 | -3.456
-19 | -0.858 | 0.24733 | -0.026 | -3.471
-18.5 | -0.831 | 0.24087 | -0.027 | -3.451
-18 | -0.804 | 0.22906 | -0.027 | -3.51
-17.5 | -0.777 | 0.23735 | -0.028 | -3.273
-17 | -0.749 | 0.23171 | -0.028 | -3.234
-16.5 | -0.72 | 0.2182 | -0.027 | -3.301
-16 | -0.693 | 0.21842 | -0.027 | -3.172
-15.5 | -0.665 | 0.20541 | -0.028 | -3.24
-15 | -0.638 | 0.18815 | -0.029 | -3.392
-14.5 | -0.611 | 0.19609 | -0.029 | -3.114
-14 | -0.583 | 0.19353 | -0.029 | -3.013
-13.5 | -0.554 | 0.17496 | -0.028 | -3.168
-13 | -0.527 | 0.16327 | -0.028 | -3.225
-12.5 | -0.499 | 0.15937 | -0.029 | -3.131
-12 | -0.471 | 0.15721 | -0.029 | -2.998
-11.5 | -0.444 | 0.15079 | -0.03 | -2.943
-11 | -0.416 | 0.14744 | -0.03 | -2.822
-10.5 | -0.388 | 0.14427 | -0.031 | -2.691
-10 | -0.36 | 0.13909 | -0.029 | -2.588
-9.5 | -0.332 | 0.13671 | -0.028 | -2.428
-9 | -0.304 | 0.12295 | -0.029 | -2.475
-8.5 | -0.276 | 0.11876 | -0.029 | -2.328
-8 | -0.249 | 0.11554 | -0.03 | -2.152
-7.5 | -0.304 | 0.07863 | -0.03 | -3.864
-7 | -0.316 | 0.06022 | -0.03 | -5.252
-6.5 | -0.29 | 0.05339 | -0.031 | -5.439
-6 | -0.252 | 0.04922 | -0.032 | -5.118
-5.5 | -0.207 | 0.045 | -0.033 | -4.592
-5 | -0.157 | 0.04198 | -0.034 | -3.745
-4.5 | -0.105 | 0.03946 | -0.035 | -2.663
-4 | -0.051 | 0.0375 | -0.036 | -1.363
-3.5 | 0.004 | 0.03579 | -0.037 | 0.116
-3 | 0.06 | 0.03425 | -0.039 | 1.76
-2.5 | 0.117 | 0.03319 | -0.04 | 3.523
-2 | 0.174 | 0.03226 | -0.041 | 5.394
-1.5 | 0.286 | 0.01158 | -0.085 | 24.714
-1 | 0.358 | 0.01184 | -0.086 | 30.262
-0.5 | 0.429 | 0.01207 | -0.087 | 35.563
0 | 0.474 | 0.01188 | -0.088 | 39.907
0.5 | 0.54 | 0.01208 | -0.089 | 44.72
1 | 0.606 | 0.01191 | -0.09 | 50.899
1.5 | 0.672 | 0.01237 | -0.091 | 54.33
2 | 0.738 | 0.01286 | -0.093 | 57.348
2.5 | 0.804 | 0.01316 | -0.094 | 61.083
3 | 0.869 | 0.01351 | -0.095 | 64.325
3.5 | 0.926 | 0.01396 | -0.096 | 66.333
4 | 0.987 | 0.01443 | -0.097 | 68.416
4.5 | 1.073 | 0.02225 | -0.101 | 48.206
5 | 1.131 | 0.02339 | -0.102 | 48.343
5.5 | 1.184 | 0.02472 | -0.103 | 47.906
6 | 1.231 | 0.02594 | -0.104 | 47.471
6.5 | 1.064 | 0.04505 | -0.047 | 23.624
7 | 1.087 | 0.049 | -0.048 | 22.192
7.5 | 1.093 | 0.05343 | -0.046 | 20.465
8 | 1.069 | 0.06033 | -0.042 | 17.718
8.5 | 0.962 | 0.07215 | -0.04 | 13.339
9 | 0.688 | 0.11264 | -0.04 | 6.11
9.5 | 0.715 | 0.11899 | -0.041 | 6.009
10 | 0.743 | 0.12957 | -0.048 | 5.732
10.5 | 0.769 | 0.13304 | -0.048 | 5.783
11 | 0.796 | 0.1391 | -0.048 | 5.722
11.5 | 0.823 | 0.15279 | -0.05 | 5.384
12 | 0.85 | 0.16036 | -0.055 | 5.303
12.5 | 0.877 | 0.16423 | -0.056 | 5.339
13 | 0.903 | 0.17006 | -0.056 | 5.311
13.5 | 0.93 | 0.17279 | -0.058 | 5.381
14 | 0.957 | 0.19081 | -0.062 | 5.018
14.5 | 0.984 | 0.19954 | -0.062 | 4.929
15 | 1.01 | 0.20365 | -0.064 | 4.959
15.5 | 1.039 | 0.21161 | -0.068 | 4.908
16 | 1.065 | 0.21883 | -0.069 | 4.865
16.5 | 1.091 | 0.22269 | -0.07 | 4.898
17 | 1.119 | 0.23572 | -0.074 | 4.749
17.5 | 1.145 | 0.25077 | -0.075 | 4.566
18 | 1.171 | 0.25353 | -0.076 | 4.618
18.5 | 1.198 | 0.26148 | -0.078 | 4.582
19 | 1.226 | 0.26884 | -0.08 | 4.559
19.5 | 1.251 | 0.27542 | -0.081 | 4.542
20 | 1.277 | 0.27827 | -0.082 | 4.588

## 24. Re 250k Mach 0.50 (2)
BIGFOIL.COM POLAR EXPORT
NACA66-515 a=0.6
NACA66-515 a=0.6 |  |  |  | Cl Max: | 1.0442 | at alpha= | 12 | deg
XFOIL ncrit=9 |  |  |  | L/D Max: | 39.489 | at alpha= | 7.5 | deg
Re: | 250000 |  |  | Cd Min: | 0.22885 | at alpha= | -20 | deg
Mach: | 0.5 |  |  | Cl=0 at alpha= | -0.48459 | deg
|  |  |  | @ Cl=0.1, Cd= | 0.030311
|  |  |  | @ Cl=0.4, Cd= | 0.033934
|  |  |  | @ Cl=0.6, Cd= | 0.033415
alpha (deg) | Cl | Cd | Cm | Cl/Cd
-20 | -0.4037 | 0.22885 | -0.0524 | -1.764
-19.5 | -0.3906 | 0.22351 | -0.0574 | -1.7476
-19 | -0.3698 | 0.21527 | -0.0608 | -1.7178
-18.5 | -0.3481 | 0.20806 | -0.0632 | -1.6731
-18 | -0.3267 | 0.20113 | -0.0675 | -1.6243
-17.5 | -0.3101 | 0.19462 | -0.0716 | -1.5934
-17 | -0.3005 | 0.18967 | -0.078 | -1.5843
-16.5 | -0.2721 | 0.17982 | -0.0802 | -1.5132
-16 | -0.2506 | 0.17302 | -0.083 | -1.4484
-15.5 | -0.2301 | 0.16602 | -0.0879 | -1.386
-15 | -0.2316 | 0.16177 | -0.095 | -1.4317
-14.5 | -0.1994 | 0.15167 | -0.0966 | -1.3147
-14 | -0.1776 | 0.14502 | -0.0991 | -1.2247
-13.5 | -0.1634 | 0.13856 | -0.1045 | -1.1793
-13 | -0.1676 | 0.13315 | -0.1119 | -1.2587
-12.5 | -0.132 | 0.12405 | -0.112 | -1.0641
-12 | -0.1145 | 0.11777 | -0.1146 | -0.97223
-11.5 | -0.1235 | 0.11207 | -0.1216 | -1.102
-11 | -0.1022 | 0.10382 | -0.1238 | -0.9844
-10.5 | -0.0798 | 0.09793 | -0.1258 | -0.81487
-10 | -0.0807 | 0.09139 | -0.1319 | -0.88303
-9.5 | -0.0871 | 0.08319 | -0.1376 | -1.047
-9 | -0.0613 | 0.07857 | -0.1363 | -0.7802
-8 | -0.0946 | 0.06302 | -0.1489 | -1.5011
-7.5 | -0.1073 | 0.05844 | -0.1484 | -1.8361
-7 | -0.1501 | 0.05531 | -0.1416 | -2.7138
-5.5 | -0.2655 | 0.04704 | -0.107 | -5.6441
-4.5 | -0.3312 | 0.04312 | -0.0776 | -7.6809
-4 | -0.2845 | 0.03886 | -0.0749 | -7.3212
-3.5 | -0.2842 | 0.03763 | -0.065 | -7.5525
-3 | -0.227 | 0.03523 | -0.0629 | -6.4434
-2.5 | -0.1538 | 0.03368 | -0.0632 | -4.5665
-2 | -0.1352 | 0.03354 | -0.056 | -4.031
-1.5 | -0.0692 | 0.03216 | -0.0557 | -2.1517
0.5 | 0.0671 | 0.02986 | -0.0308 | 2.2472
1.5 | 0.2305 | 0.0321 | -0.0366 | 7.1807
2.5 | 0.3723 | 0.03388 | -0.0444 | 10.9888
3 | 0.4596 | 0.03405 | -0.0495 | 13.4978
4 | 0.5243 | 0.03398 | -0.0414 | 15.4297
4.5 | 0.5851 | 0.03349 | -0.0404 | 17.4709
5 | 0.6449 | 0.03319 | -0.0395 | 19.4306
5.5 | 0.7007 | 0.03304 | -0.038 | 21.2076
7 | 0.9239 | 0.02687 | -0.0338 | 34.3841
7.5 | 0.9892 | 0.02505 | -0.0294 | 39.489
8 | 0.951 | 0.03034 | -0.0189 | 31.3448
9 | 0.9243 | 0.04082 | -0.0064 | 22.6433
9.5 | 0.9337 | 0.04524 | -0.0024 | 20.6388
10 | 0.9546 | 0.04899 | 0.001 | 19.4856
10.5 | 0.9811 | 0.05239 | 0.0046 | 18.7269
11 | 1.0172 | 0.05563 | 0.0081 | 18.2851
11.5 | 1.0419 | 0.06047 | 0.0111 | 17.23
12 | 1.0442 | 0.06765 | 0.0131 | 15.4353
12.5 | 1.0299 | 0.07673 | 0.0132 | 13.4224
13 | 1.0099 | 0.0869 | 0.0114 | 11.6214
13.5 | 0.981 | 0.09918 | 0.0069 | 9.8911
14 | 0.9492 | 0.11316 | -0.0002 | 8.3881
14.5 | 0.9191 | 0.12872 | -0.0098 | 7.1403
15 | 0.8925 | 0.14625 | -0.0212 | 6.1026
15.5 | 0.864 | 0.169 | -0.035 | 5.1124
16 | 0.8654 | 0.18231 | -0.0422 | 4.7469
16.5 | 0.8796 | 0.19161 | -0.0463 | 4.5906
17 | 0.8775 | 0.20959 | -0.0571 | 4.1867

## 25. Re 500k Mach 0.00 (1)
BIGFOIL.COM POLAR EXPORT
NACA66-515 a=0.6
NACA66-515 a=0.6 |  |  |  | Cl Max: | 1.429 | at alpha= | 10.5 | deg
JavaFoil+Calcfoil stall+Eppler ext transition |  |  |  | L/D Max: | 104.96 | at alpha= | 5 | deg
Re: | 500000 |  |  | Cd Min: | 0.00756 | at alpha= | 0 | deg
Mach: | 0 |  |  | Cl=0 at alpha= | -3.541 | deg
|  |  |  | @ Cl=0.1, Cd= | 0.010038
|  |  |  | @ Cl=0.4, Cd= | 0.0083608
|  |  |  | @ Cl=0.6, Cd= | 0.0079498
alpha (deg) | Cl | Cd | Cm | Cl/Cd
-19.5 | -0.555 | 0.21179 | -0.018 | -2.621
-19 | -0.571 | 0.2053 | -0.018 | -2.782
-18.5 | -0.586 | 0.19294 | -0.019 | -3.04
-18 | -0.601 | 0.17982 | -0.019 | -3.344
-17.5 | -0.615 | 0.16604 | -0.02 | -3.705
-17 | -0.628 | 0.15836 | -0.02 | -3.965
-16.5 | -0.639 | 0.15022 | -0.02 | -4.256
-16 | -0.649 | 0.14055 | -0.021 | -4.618
-15.5 | -0.657 | 0.13463 | -0.021 | -4.88
-15 | -0.662 | 0.12402 | -0.022 | -5.342
-14.5 | -0.666 | 0.11961 | -0.022 | -5.565
-14 | -0.666 | 0.11053 | -0.022 | -6.025
-13.5 | -0.663 | 0.10304 | -0.023 | -6.438
-13 | -0.657 | 0.09796 | -0.023 | -6.708
-12.5 | -0.648 | 0.09215 | -0.023 | -7.03
-12 | -0.635 | 0.08644 | -0.023 | -7.346
-11.5 | -0.619 | 0.08019 | -0.024 | -7.715
-11 | -0.599 | 0.07595 | -0.024 | -7.884
-10.5 | -0.575 | 0.07164 | -0.025 | -8.032
-10 | -0.547 | 0.06689 | -0.026 | -8.183
-9.5 | -0.516 | 0.06253 | -0.026 | -8.247
-9 | -0.482 | 0.05893 | -0.027 | -8.171
-8.5 | -0.445 | 0.0554 | -0.027 | -8.031
-8 | -0.406 | 0.05204 | -0.028 | -7.808
-7.5 | -0.365 | 0.04911 | -0.028 | -7.441
-7 | -0.323 | 0.04593 | -0.03 | -7.028
-6.5 | -0.279 | 0.04364 | -0.031 | -6.388
-6 | -0.234 | 0.04125 | -0.031 | -5.664
-5.5 | -0.188 | 0.03898 | -0.032 | -4.812
-5 | -0.141 | 0.03699 | -0.034 | -3.806
-4.5 | -0.116 | 0.01081 | -0.071 | -10.691
-4 | -0.056 | 0.01055 | -0.072 | -5.291
-3.5 | 0.005 | 0.01037 | -0.073 | 0.435
-3 | 0.065 | 0.01013 | -0.074 | 6.436
-2.5 | 0.126 | 0.00997 | -0.074 | 12.655
-2 | 0.187 | 0.00972 | -0.075 | 19.282
-1.5 | 0.249 | 0.00959 | -0.076 | 25.939
-1 | 0.311 | 0.00948 | -0.077 | 32.778
-0.5 | 0.372 | 0.00938 | -0.078 | 39.67
0 | 0.422 | 0.00756 | -0.079 | 55.797
0.5 | 0.48 | 0.00768 | -0.08 | 62.493
1 | 0.539 | 0.00779 | -0.081 | 69.122
1.5 | 0.597 | 0.00794 | -0.082 | 75.226
2 | 0.655 | 0.00813 | -0.083 | 80.562
2.5 | 0.713 | 0.00828 | -0.084 | 86.131
3 | 0.771 | 0.00848 | -0.085 | 90.871
3.5 | 0.824 | 0.00865 | -0.086 | 95.352
4 | 0.879 | 0.0089 | -0.087 | 98.807
4.5 | 0.934 | 0.00915 | -0.087 | 102.055
5 | 0.987 | 0.00941 | -0.088 | 104.96
5.5 | 1.051 | 0.01728 | -0.09 | 60.805
6 | 1.102 | 0.018 | -0.091 | 61.214
6.5 | 1.151 | 0.01875 | -0.092 | 61.373
7 | 1.198 | 0.01952 | -0.093 | 61.376
7.5 | 1.242 | 0.02037 | -0.094 | 60.991
8 | 1.284 | 0.02125 | -0.095 | 60.429
8.5 | 1.323 | 0.02221 | -0.096 | 59.56
9 | 1.358 | 0.02326 | -0.097 | 58.389
9.5 | 1.387 | 0.02429 | -0.098 | 57.105
10 | 1.41 | 0.0254 | -0.099 | 55.533
10.5 | 1.429 | 0.02665 | -0.1 | 53.62
11 | 1.208 | 0.07095 | -0.048 | 17.032
11.5 | 1.216 | 0.07595 | -0.048 | 16.012
12 | 1.219 | 0.08097 | -0.046 | 15.056
12.5 | 1.213 | 0.0873 | -0.046 | 13.896
13 | 1.203 | 0.09248 | -0.046 | 13.004
13.5 | 1.187 | 0.09924 | -0.046 | 11.962
14 | 1.167 | 0.10515 | -0.045 | 11.1
14.5 | 1.144 | 0.11243 | -0.047 | 10.176
15 | 1.118 | 0.11825 | -0.047 | 9.45
15.5 | 1.088 | 0.12664 | -0.047 | 8.59

## 26. Re 500k Mach 0.00 (2)
BIGFOIL.COM POLAR EXPORT
NACA66-515 a=0.6
NACA66-515 a=0.6 |  |  |  | Cl Max: | 1.2702 | at alpha= | 16.5 | deg
XFOIL ncrit=9 |  |  |  | L/D Max: | 108.757 | at alpha= | 6 | deg
Re: | 500000 |  |  | Cd Min: | 0.21072 | at alpha= | -20 | deg
Mach: | 0 |  |  | Cl=0 at alpha= | -3.9769 | deg
|  |  |  | @ Cl=0.1, Cd= | 0.013276
|  |  |  | @ Cl=0.4, Cd= | 0.011685
|  |  |  | @ Cl=0.6, Cd= | 0.01237
alpha (deg) | Cl | Cd | Cm | Cl/Cd
-20 | -0.4189 | 0.21072 | -0.0354 | -1.9879
-19.5 | -0.4048 | 0.20481 | -0.0384 | -1.9765
-19 | -0.3971 | 0.19782 | -0.0431 | -2.0074
-18.5 | -0.3827 | 0.19048 | -0.0463 | -2.0091
-18 | -0.3636 | 0.18474 | -0.0489 | -1.9682
-17.5 | -0.3469 | 0.17904 | -0.0521 | -1.9376
-17 | -0.3317 | 0.17278 | -0.0555 | -1.9198
-16.5 | -0.3327 | 0.16455 | -0.0615 | -2.0219
-16 | -0.3135 | 0.1568 | -0.064 | -1.9994
-15.5 | -0.295 | 0.1511 | -0.0666 | -1.9523
-15 | -0.2802 | 0.14496 | -0.0697 | -1.9329
-14.5 | -0.2813 | 0.1362 | -0.0758 | -2.0653
-14 | -0.2788 | 0.1265 | -0.0801 | -2.204
-13.5 | -0.2564 | 0.1218 | -0.0814 | -2.1051
-13 | -0.2433 | 0.11569 | -0.0843 | -2.103
-12.5 | -0.2479 | 0.1061 | -0.0907 | -2.3365
-12 | -0.252 | 0.09616 | -0.0967 | -2.6206
-11.5 | -0.2518 | 0.08818 | -0.0987 | -2.8555
-11 | -0.2443 | 0.08225 | -0.1013 | -2.9702
-10.5 | -0.2495 | 0.07382 | -0.1063 | -3.3798
-10 | -0.2964 | 0.06007 | -0.1159 | -4.9342
-9.5 | -0.3391 | 0.05313 | -0.1133 | -6.3825
-9 | -0.3692 | 0.0486 | -0.1064 | -7.5967
-8.5 | -0.3838 | 0.03913 | -0.1021 | -9.8083
-8 | -0.352 | 0.03596 | -0.101 | -9.7887
-7.5 | -0.3216 | 0.03274 | -0.0989 | -9.8228
-7 | -0.2963 | 0.02862 | -0.0952 | -10.3529
-6.5 | -0.2548 | 0.02161 | -0.0924 | -11.7908
-6 | -0.2047 | 0.01914 | -0.092 | -10.6949
-5.5 | -0.1524 | 0.01776 | -0.0919 | -8.5811
-5 | -0.0997 | 0.01658 | -0.0919 | -6.0133
-4.5 | -0.0498 | 0.01513 | -0.0915 | -3.2915
-4 | -0.0023 | 0.01414 | -0.0906 | -0.16266
-3.5 | 0.0474 | 0.01365 | -0.0901 | 3.4725
-3 | 0.0982 | 0.01329 | -0.0897 | 7.389
-2.5 | 0.1479 | 0.01291 | -0.0891 | 11.4562
-2 | 0.1886 | 0.01195 | -0.0875 | 15.7824
-1.5 | 0.215 | 0.01053 | -0.083 | 20.4179
-1 | 0.2646 | 0.01083 | -0.0818 | 24.4321
-0.5 | 0.3134 | 0.01124 | -0.0802 | 27.8826
0 | 0.3627 | 0.01159 | -0.0784 | 31.2942
0.5 | 0.4176 | 0.01173 | -0.0785 | 35.601
1 | 0.4679 | 0.01209 | -0.0782 | 38.7014
1.5 | 0.5151 | 0.01241 | -0.0775 | 41.5068
2 | 0.57 | 0.01244 | -0.0778 | 45.8199
2.5 | 0.6299 | 0.0123 | -0.079 | 51.2114
3 | 0.6881 | 0.01225 | -0.0797 | 56.1714
3.5 | 0.7313 | 0.0124 | -0.0779 | 58.9758
4 | 0.7933 | 0.01196 | -0.0791 | 66.3294
4.5 | 0.8495 | 0.01128 | -0.079 | 75.3103
5 | 0.9093 | 0.01034 | -0.0793 | 87.94
5.5 | 0.9576 | 0.00945 | -0.0773 | 101.3333
6 | 0.9973 | 0.00917 | -0.0743 | 108.7568
6.5 | 1.0319 | 0.01017 | -0.0721 | 101.4651
7 | 0.9949 | 0.01262 | -0.0579 | 78.8352
7.5 | 0.968 | 0.01602 | -0.0468 | 60.4245
8 | 0.9467 | 0.01978 | -0.0375 | 47.8615
8.5 | 0.9359 | 0.02344 | -0.0302 | 39.9275
9 | 0.9591 | 0.02539 | -0.027 | 37.7747
9.5 | 0.982 | 0.02745 | -0.024 | 35.7741
10 | 1.0092 | 0.0293 | -0.0217 | 34.4437
10.5 | 1.0266 | 0.03191 | -0.0186 | 32.1717
11 | 1.0483 | 0.03431 | -0.016 | 30.5538
11.5 | 1.073 | 0.03656 | -0.0139 | 29.349
12 | 1.0962 | 0.03901 | -0.0119 | 28.1005
12.5 | 1.1171 | 0.04187 | -0.0092 | 26.6802
13 | 1.145 | 0.04411 | -0.0079 | 25.9578
13.5 | 1.1721 | 0.04657 | -0.0064 | 25.1686
14 | 1.1976 | 0.04921 | -0.0051 | 24.3365
14.5 | 1.2228 | 0.05204 | -0.004 | 23.4973
15 | 1.2476 | 0.05561 | -0.0026 | 22.4348
15.5 | 1.2583 | 0.05987 | -0.0013 | 21.0172
16 | 1.2652 | 0.06474 | -0.0002 | 19.5428
16.5 | 1.2702 | 0.06986 | 0.0004 | 18.1821
17 | 1.2689 | 0.0759 | 0.0005 | 16.7181
17.5 | 1.2665 | 0.08242 | -0.0001 | 15.3664
18 | 1.2335 | 0.09401 | -0.0019 | 13.1209
18.5 | 1.205 | 0.10542 | -0.0058 | 11.4305
19 | 1.1658 | 0.11992 | -0.0123 | 9.7215
19.5 | 1.1212 | 0.13708 | -0.0218 | 8.1792
20 | 1.0704 | 0.15787 | -0.0349 | 6.7803

## 27. Re 500k Mach 0.10 (1)
BIGFOIL.COM POLAR EXPORT
NACA66-515 a=0.6
NACA66-515 a=0.6 |  |  |  | Cl Max: | 1.427 | at alpha= | 10.5 | deg
JavaFoil+Calcfoil stall+Eppler ext transition |  |  |  | L/D Max: | 105.135 | at alpha= | 5 | deg
Re: | 500000 |  |  | Cd Min: | 0.00758 | at alpha= | 0 | deg
Mach: | 0.1 |  |  | Cl=0 at alpha= | -3.541 | deg
|  |  |  | @ Cl=0.1, Cd= | 0.010032
|  |  |  | @ Cl=0.4, Cd= | 0.0084392
|  |  |  | @ Cl=0.6, Cd= | 0.008
alpha (deg) | Cl | Cd | Cm | Cl/Cd
-18.5 | -0.541 | 0.20171 | -0.019 | -2.684
-18 | -0.559 | 0.18788 | -0.019 | -2.977
-17.5 | -0.576 | 0.17758 | -0.02 | -3.246
-17 | -0.592 | 0.16602 | -0.02 | -3.568
-16.5 | -0.607 | 0.15341 | -0.02 | -3.956
-16 | -0.62 | 0.14596 | -0.021 | -4.247
-15.5 | -0.631 | 0.13714 | -0.021 | -4.602
-15 | -0.64 | 0.12707 | -0.022 | -5.036
-14.5 | -0.646 | 0.12119 | -0.022 | -5.332
-14 | -0.649 | 0.11157 | -0.022 | -5.82
-13.5 | -0.65 | 0.10632 | -0.023 | -6.11
-13 | -0.646 | 0.09816 | -0.023 | -6.585
-12.5 | -0.639 | 0.09197 | -0.023 | -6.948
-12 | -0.628 | 0.08733 | -0.023 | -7.195
-11.5 | -0.614 | 0.08078 | -0.024 | -7.601
-11 | -0.596 | 0.07644 | -0.024 | -7.791
-10.5 | -0.573 | 0.07209 | -0.025 | -7.954
-10 | -0.546 | 0.06719 | -0.026 | -8.132
-9.5 | -0.515 | 0.06297 | -0.026 | -8.185
-9 | -0.482 | 0.05906 | -0.027 | -8.157
-8.5 | -0.446 | 0.05552 | -0.027 | -8.025
-8 | -0.407 | 0.05247 | -0.028 | -7.763
-7.5 | -0.366 | 0.04923 | -0.028 | -7.445
-7 | -0.324 | 0.0463 | -0.03 | -6.995
-6.5 | -0.28 | 0.0437 | -0.03 | -6.401
-6 | -0.235 | 0.04129 | -0.031 | -5.679
-5.5 | -0.188 | 0.03912 | -0.033 | -4.815
-5 | -0.141 | 0.03702 | -0.034 | -3.819
-4.5 | -0.116 | 0.0108 | -0.071 | -10.751
-4 | -0.056 | 0.01065 | -0.072 | -5.264
-3.5 | 0.005 | 0.01036 | -0.073 | 0.438
-3 | 0.066 | 0.01016 | -0.074 | 6.449
-2.5 | 0.127 | 0.00993 | -0.075 | 12.768
-2 | 0.188 | 0.00981 | -0.076 | 19.208
-1.5 | 0.25 | 0.00967 | -0.077 | 25.849
-1 | 0.312 | 0.00947 | -0.078 | 32.97
-0.5 | 0.374 | 0.00937 | -0.079 | 39.909
0 | 0.424 | 0.00758 | -0.079 | 55.892
0.5 | 0.483 | 0.00769 | -0.08 | 62.788
1 | 0.541 | 0.00783 | -0.081 | 69.152
1.5 | 0.6 | 0.008 | -0.082 | 74.936
2 | 0.658 | 0.00817 | -0.083 | 80.572
2.5 | 0.716 | 0.00832 | -0.084 | 86.094
3 | 0.775 | 0.0085 | -0.085 | 91.134
3.5 | 0.828 | 0.00869 | -0.086 | 95.238
4 | 0.883 | 0.00895 | -0.087 | 98.644
4.5 | 0.938 | 0.00921 | -0.088 | 101.813
5 | 0.992 | 0.00944 | -0.089 | 105.135
5.5 | 1.055 | 0.0174 | -0.091 | 60.669
6 | 1.106 | 0.01812 | -0.092 | 61.046
6.5 | 1.156 | 0.01889 | -0.093 | 61.168
7 | 1.202 | 0.01969 | -0.094 | 61.076
7.5 | 1.247 | 0.02056 | -0.095 | 60.631
8 | 1.288 | 0.02143 | -0.096 | 60.108
8.5 | 1.327 | 0.02239 | -0.097 | 59.248
9 | 1.361 | 0.02348 | -0.097 | 57.961
9.5 | 1.388 | 0.02455 | -0.098 | 56.547
10 | 1.411 | 0.02566 | -0.099 | 54.984
10.5 | 1.427 | 0.02687 | -0.1 | 53.129
11 | 1.206 | 0.07141 | -0.049 | 16.888
11.5 | 1.21 | 0.07634 | -0.046 | 15.854
12 | 1.211 | 0.08136 | -0.046 | 14.891
12.5 | 1.203 | 0.08826 | -0.046 | 13.627
13 | 1.188 | 0.09394 | -0.046 | 12.648
13.5 | 1.169 | 0.09916 | -0.045 | 11.787
14 | 1.145 | 0.10705 | -0.047 | 10.699
14.5 | 1.118 | 0.11397 | -0.047 | 9.806
15 | 1.086 | 0.11996 | -0.046 | 9.052
15.5 | 1.051 | 0.12921 | -0.046 | 8.137

## 28. Re 500k Mach 0.10 (2)
BIGFOIL.COM POLAR EXPORT
NACA66-515 a=0.6
NACA66-515 a=0.6 |  |  |  | Cl Max: | 1.2549 | at alpha= | 16.5 | deg
XFOIL ncrit=9 |  |  |  | L/D Max: | 108.621 | at alpha= | 6 | deg
Re: | 500000 |  |  | Cd Min: | 0.21139 | at alpha= | -20 | deg
Mach: | 0.1 |  |  | Cl=0 at alpha= | -3.982 | deg
|  |  |  | @ Cl=0.1, Cd= | 0.013352
|  |  |  | @ Cl=0.4, Cd= | 0.011764
|  |  |  | @ Cl=0.6, Cd= | 0.012465
alpha (deg) | Cl | Cd | Cm | Cl/Cd
-20 | -0.4196 | 0.21139 | -0.0354 | -1.985
-19.5 | -0.4055 | 0.20544 | -0.0384 | -1.9738
-19 | -0.3972 | 0.19848 | -0.0431 | -2.0012
-18.5 | -0.3824 | 0.1911 | -0.0464 | -2.001
-18 | -0.3634 | 0.18535 | -0.0489 | -1.9606
-17.5 | -0.3463 | 0.17957 | -0.0523 | -1.9285
-17 | -0.3311 | 0.17331 | -0.0557 | -1.9104
-16.5 | -0.3313 | 0.16515 | -0.0617 | -2.0061
-16 | -0.312 | 0.15739 | -0.0642 | -1.9823
-15.5 | -0.2935 | 0.15167 | -0.0668 | -1.9351
-15 | -0.2783 | 0.14547 | -0.07 | -1.9131
-14.5 | -0.279 | 0.13683 | -0.076 | -2.039
-14 | -0.2761 | 0.12722 | -0.0804 | -2.1703
-13.5 | -0.2534 | 0.12247 | -0.0816 | -2.0691
-13 | -0.2399 | 0.11631 | -0.0846 | -2.0626
-12.5 | -0.2443 | 0.10679 | -0.091 | -2.2877
-12 | -0.2474 | 0.0971 | -0.0968 | -2.5479
-11.5 | -0.245 | 0.08944 | -0.0987 | -2.7393
-11 | -0.2365 | 0.08354 | -0.1013 | -2.831
-10.5 | -0.2397 | 0.07547 | -0.1058 | -3.1761
-10 | -0.2771 | 0.06203 | -0.1159 | -4.4672
-9.5 | -0.3226 | 0.05396 | -0.1155 | -5.9785
-9 | -0.3616 | 0.04936 | -0.108 | -7.3258
-8.5 | -0.3781 | 0.03992 | -0.1038 | -9.4714
-8 | -0.3479 | 0.03665 | -0.1025 | -9.4925
-7.5 | -0.3189 | 0.0333 | -0.1003 | -9.5766
-7 | -0.2956 | 0.02909 | -0.0963 | -10.1616
-6.5 | -0.2551 | 0.02202 | -0.0933 | -11.5849
-6 | -0.2054 | 0.01941 | -0.0928 | -10.5822
-5.5 | -0.153 | 0.01794 | -0.0927 | -8.5284
-5 | -0.1 | 0.01671 | -0.0926 | -5.9844
-4.5 | -0.0493 | 0.01529 | -0.0922 | -3.2243
-4 | -0.0018 | 0.01423 | -0.0913 | -0.12649
-3.5 | 0.0481 | 0.01373 | -0.0907 | 3.5033
-3 | 0.0989 | 0.01336 | -0.0903 | 7.4027
-2.5 | 0.1485 | 0.01301 | -0.0897 | 11.4143
-2 | 0.1911 | 0.01224 | -0.0882 | 15.6127
-1.5 | 0.2153 | 0.01062 | -0.0834 | 20.2731
-1 | 0.2652 | 0.01091 | -0.0822 | 24.308
-0.5 | 0.3144 | 0.01132 | -0.0806 | 27.7739
0 | 0.3641 | 0.01166 | -0.0788 | 31.2264
0.5 | 0.4193 | 0.01182 | -0.0788 | 35.4738
1 | 0.4659 | 0.01229 | -0.0779 | 37.9089
1.5 | 0.5156 | 0.01254 | -0.0775 | 41.1164
2 | 0.5717 | 0.01253 | -0.0779 | 45.6265
2.5 | 0.6328 | 0.01239 | -0.0793 | 51.0734
3 | 0.6823 | 0.01257 | -0.0785 | 54.28
3.5 | 0.7331 | 0.01251 | -0.0779 | 58.6011
4 | 0.7972 | 0.01204 | -0.0794 | 66.2126
4.5 | 0.8524 | 0.01137 | -0.079 | 74.9692
5 | 0.912 | 0.01043 | -0.0792 | 87.4401
5.5 | 0.9622 | 0.00948 | -0.0774 | 101.4979
6 | 1.0004 | 0.00921 | -0.074 | 108.6211
6.5 | 1.0321 | 0.01046 | -0.0715 | 98.6711
7 | 0.9924 | 0.01293 | -0.0568 | 76.7517
7.5 | 0.9655 | 0.01641 | -0.0458 | 58.8361
8 | 0.944 | 0.02022 | -0.0365 | 46.6864
9 | 0.9588 | 0.02578 | -0.0263 | 37.1916
9.5 | 0.9818 | 0.02788 | -0.0233 | 35.2152
10 | 1.0084 | 0.02981 | -0.0209 | 33.8276
10.5 | 1.0246 | 0.03255 | -0.0176 | 31.4777
11 | 1.0475 | 0.03493 | -0.0151 | 29.9885
11.5 | 1.0719 | 0.03725 | -0.013 | 28.7758
12 | 1.095 | 0.03976 | -0.0109 | 27.5402
12.5 | 1.1176 | 0.04256 | -0.0083 | 26.2594
13 | 1.1453 | 0.04488 | -0.0069 | 25.5192
13.5 | 1.1726 | 0.04742 | -0.0054 | 24.728
14 | 1.1978 | 0.05018 | -0.004 | 23.8701
14.5 | 1.2251 | 0.05312 | -0.0029 | 23.0629
15 | 1.2424 | 0.05725 | -0.0013 | 21.7013
15.5 | 1.2508 | 0.06199 | 0.0001 | 20.1774
16 | 1.2537 | 0.06744 | 0.0011 | 18.5899
16.5 | 1.2549 | 0.07315 | 0.0014 | 17.1552
17 | 1.2496 | 0.07996 | 0.0011 | 15.6278
17.5 | 1.2409 | 0.08757 | 0 | 14.1704
18 | 1.2014 | 0.10063 | -0.0031 | 11.9388
18.5 | 1.1688 | 0.11341 | -0.0085 | 10.306
19 | 1.1272 | 0.12927 | -0.0166 | 8.7197
19.5 | 1.0814 | 0.14782 | -0.0278 | 7.3157
20 | 1.033 | 0.16968 | -0.042 | 6.0879

## 29. Re 500k Mach 0.25 (1)
BIGFOIL.COM POLAR EXPORT
NACA66-515 a=0.6
NACA66-515 a=0.6 |  |  |  | Cl Max: | 1.392 | at alpha= | 9.5 | deg
JavaFoil+Calcfoil stall+Eppler ext transition |  |  |  | L/D Max: | 101.113 | at alpha= | 4.5 | deg
Re: | 500000 |  |  | Cd Min: | 0.00776 | at alpha= | 0 | deg
Mach: | 0.25 |  |  | Cl=0 at alpha= | -3.5403 | deg
|  |  |  | @ Cl=0.1, Cd= | 0.010211
|  |  |  | @ Cl=0.4, Cd= | 0.0089296
|  |  |  | @ Cl=0.6, Cd= | 0.00818
alpha (deg) | Cl | Cd | Cm | Cl/Cd
-16.5 | -0.299 | 0.22902 | -0.019 | -1.307
-16 | -0.349 | 0.20296 | -0.02 | -1.722
-15.5 | -0.395 | 0.17784 | -0.021 | -2.22
-15 | -0.436 | 0.15876 | -0.022 | -2.745
-14.5 | -0.472 | 0.14882 | -0.022 | -3.171
-14 | -0.503 | 0.13004 | -0.023 | -3.87
-13.5 | -0.529 | 0.12068 | -0.023 | -4.384
-13 | -0.549 | 0.11058 | -0.024 | -4.966
-12.5 | -0.563 | 0.09957 | -0.024 | -5.655
-12 | -0.57 | 0.09242 | -0.024 | -6.172
-11.5 | -0.571 | 0.08741 | -0.024 | -6.534
-11 | -0.566 | 0.08081 | -0.025 | -7.002
-10.5 | -0.554 | 0.07486 | -0.025 | -7.404
-10 | -0.535 | 0.07078 | -0.026 | -7.556
-9.5 | -0.51 | 0.0651 | -0.027 | -7.829
-9 | -0.48 | 0.06091 | -0.027 | -7.887
-8.5 | -0.447 | 0.05731 | -0.028 | -7.805
-8 | -0.411 | 0.05345 | -0.029 | -7.69
-7.5 | -0.372 | 0.0502 | -0.029 | -7.4
-7 | -0.329 | 0.04713 | -0.03 | -6.981
-6.5 | -0.285 | 0.04424 | -0.03 | -6.44
-6 | -0.239 | 0.04186 | -0.031 | -5.717
-5.5 | -0.193 | 0.03948 | -0.033 | -4.88
-5 | -0.145 | 0.03738 | -0.034 | -3.872
-4.5 | -0.096 | 0.03555 | -0.035 | -2.698
-4 | -0.057 | 0.0108 | -0.074 | -5.322
-3.5 | 0.005 | 0.01062 | -0.075 | 0.438
-3 | 0.067 | 0.0103 | -0.076 | 6.534
-2.5 | 0.13 | 0.01013 | -0.077 | 12.864
-2 | 0.193 | 0.00993 | -0.078 | 19.487
-1.5 | 0.257 | 0.00976 | -0.079 | 26.317
-1 | 0.321 | 0.00967 | -0.08 | 33.172
-0.5 | 0.384 | 0.00948 | -0.081 | 40.52
0 | 0.434 | 0.00776 | -0.081 | 55.936
0.5 | 0.494 | 0.00791 | -0.082 | 62.501
1 | 0.555 | 0.00806 | -0.083 | 68.881
1.5 | 0.615 | 0.00822 | -0.084 | 74.829
2 | 0.675 | 0.00836 | -0.085 | 80.7
2.5 | 0.734 | 0.00859 | -0.086 | 85.476
3 | 0.794 | 0.00878 | -0.087 | 90.478
3.5 | 0.849 | 0.00899 | -0.088 | 94.36
4 | 0.906 | 0.00924 | -0.089 | 98.022
4.5 | 0.961 | 0.00951 | -0.09 | 101.113
5 | 1.028 | 0.0174 | -0.092 | 59.063
5.5 | 1.081 | 0.01814 | -0.093 | 59.603
6 | 1.132 | 0.01893 | -0.094 | 59.811
6.5 | 1.181 | 0.01975 | -0.095 | 59.789
7 | 1.227 | 0.02063 | -0.096 | 59.479
7.5 | 1.27 | 0.02157 | -0.097 | 58.848
8 | 1.309 | 0.02255 | -0.098 | 58.02
8.5 | 1.343 | 0.02367 | -0.099 | 56.741
9 | 1.372 | 0.02486 | -0.1 | 55.212
9.5 | 1.392 | 0.02607 | -0.101 | 53.375
10 | 1.175 | 0.06526 | -0.049 | 18.005
10.5 | 1.178 | 0.06905 | -0.046 | 17.054
11 | 1.174 | 0.07462 | -0.045 | 15.732
11.5 | 1.163 | 0.08072 | -0.045 | 14.405
12 | 1.144 | 0.08737 | -0.045 | 13.097
12.5 | 1.109 | 0.09415 | -0.044 | 11.777
13 | 1.065 | 0.10162 | -0.044 | 10.476
13.5 | 1.011 | 0.11181 | -0.043 | 9.045
14 | 0.95 | 0.11746 | -0.045 | 8.091
14.5 | 0.882 | 0.1304 | -0.043 | 6.761

## 30. Re 500k Mach 0.25 (2)
BIGFOIL.COM POLAR EXPORT
NACA66-515 a=0.6
NACA66-515 a=0.6 |  |  |  | Cl Max: | 1.2003 | at alpha= | 14.5 | deg
XFOIL ncrit=9 |  |  |  | L/D Max: | 104.458 | at alpha= | 6 | deg
Re: | 500000 |  |  | Cd Min: | 0.21792 | at alpha= | 19.5 | deg
Mach: | 0.25 |  |  | Cl=0 at alpha= | -4.0143 | deg
|  |  |  | @ Cl=0.1, Cd= | 0.013885
|  |  |  | @ Cl=0.4, Cd= | 0.012704
|  |  |  | @ Cl=0.6, Cd= | 0.013272
alpha (deg) | Cl | Cd | Cm | Cl/Cd
-20 | -0.4242 | 0.21512 | -0.035 | -1.9719
-19.5 | -0.4085 | 0.2088 | -0.0385 | -1.9564
-19 | -0.398 | 0.20195 | -0.0434 | -1.9708
-18 | -0.3616 | 0.18851 | -0.0498 | -1.9182
-17.5 | -0.3442 | 0.18259 | -0.0531 | -1.8851
-17 | -0.3274 | 0.17608 | -0.0568 | -1.8594
-16.5 | -0.3251 | 0.16831 | -0.0629 | -1.9316
-16 | -0.3046 | 0.16059 | -0.0652 | -1.8968
-15.5 | -0.285 | 0.15453 | -0.0682 | -1.8443
-15 | -0.2691 | 0.14815 | -0.0717 | -1.8164
-14.5 | -0.268 | 0.14002 | -0.0775 | -1.914
-14 | -0.2625 | 0.13094 | -0.0819 | -2.0047
-13.5 | -0.2372 | 0.1257 | -0.0833 | -1.887
-13 | -0.2234 | 0.11936 | -0.0864 | -1.8716
-12.5 | -0.2271 | 0.11019 | -0.093 | -2.061
-12 | -0.2257 | 0.1014 | -0.0982 | -2.2258
-11.5 | -0.2138 | 0.09488 | -0.0992 | -2.2534
-11 | -0.2031 | 0.08881 | -0.102 | -2.2869
-10.5 | -0.2018 | 0.08124 | -0.106 | -2.484
-10 | -0.2376 | 0.06532 | -0.1202 | -3.6375
-8.5 | -0.336 | 0.04417 | -0.1133 | -7.607
-8 | -0.3181 | 0.04049 | -0.111 | -7.8563
-7.5 | -0.2997 | 0.03647 | -0.1078 | -8.2177
-7 | -0.288 | 0.0318 | -0.1024 | -9.0566
-6.5 | -0.2535 | 0.02445 | -0.0991 | -10.3681
-6 | -0.2082 | 0.02105 | -0.0976 | -9.8907
-5.5 | -0.1561 | 0.01899 | -0.0969 | -8.2201
-5 | -0.1017 | 0.01751 | -0.0966 | -5.8081
-4.5 | -0.0475 | 0.01626 | -0.0963 | -2.9213
-4 | 0.0014 | 0.01478 | -0.0952 | 0.094723
-3.5 | 0.052 | 0.01421 | -0.0943 | 3.6594
-3 | 0.1022 | 0.01387 | -0.0935 | 7.3684
-2.5 | 0.1499 | 0.01355 | -0.0923 | 11.0627
-2 | 0.1993 | 0.01342 | -0.0914 | 14.851
-1.5 | 0.2176 | 0.01111 | -0.0856 | 19.586
-1 | 0.2683 | 0.01133 | -0.0841 | 23.6805
-0.5 | 0.32 | 0.01169 | -0.0824 | 27.3738
0 | 0.372 | 0.0121 | -0.0808 | 30.7438
0.5 | 0.4091 | 0.0129 | -0.0776 | 31.7132
1 | 0.4613 | 0.01314 | -0.0772 | 35.1065
1.5 | 0.5211 | 0.0131 | -0.0781 | 39.7786
2 | 0.5834 | 0.013 | -0.0792 | 44.8769
2.5 | 0.6212 | 0.01362 | -0.0764 | 45.6094
3 | 0.6784 | 0.01349 | -0.0765 | 50.2891
3.5 | 0.7482 | 0.01301 | -0.0788 | 57.5096
4 | 0.7992 | 0.01295 | -0.0776 | 61.7143
5 | 0.9309 | 0.0108 | -0.0791 | 86.1944
5.5 | 0.9763 | 0.00989 | -0.0759 | 98.7159
6 | 1.0122 | 0.00969 | -0.0717 | 104.4582
6.5 | 1.0184 | 0.01145 | -0.065 | 88.9432
7 | 0.9804 | 0.01469 | -0.0513 | 66.7393
7.5 | 0.9537 | 0.01849 | -0.0407 | 51.5792
8 | 0.9307 | 0.02265 | -0.0315 | 41.0905
8.5 | 0.9312 | 0.02596 | -0.0256 | 35.8706
9 | 0.9568 | 0.02801 | -0.0226 | 34.1592
9.5 | 0.9801 | 0.03032 | -0.0194 | 32.3252
10 | 1.0045 | 0.03264 | -0.0167 | 30.7751
10.5 | 1.0172 | 0.03591 | -0.013 | 28.3264
11 | 1.0429 | 0.03834 | -0.0106 | 27.2014
11.5 | 1.0672 | 0.04099 | -0.0082 | 26.0356
12 | 1.0904 | 0.04381 | -0.0059 | 24.8893
12.5 | 1.1201 | 0.04644 | -0.0035 | 24.1193
13 | 1.147 | 0.0493 | -0.0017 | 23.2657
13.5 | 1.1725 | 0.05259 | 0.0001 | 22.2951
14 | 1.1911 | 0.05655 | 0.0018 | 21.0628
14.5 | 1.2003 | 0.06224 | 0.0035 | 19.285
15 | 1.1917 | 0.06917 | 0.0048 | 17.2286
15.5 | 1.1758 | 0.0777 | 0.005 | 15.1326
16 | 1.1504 | 0.08804 | 0.0035 | 13.0668
16.5 | 1.1187 | 0.10028 | -0.0003 | 11.1558
17 | 1.0801 | 0.11495 | -0.0069 | 9.3963
17.5 | 1.0325 | 0.13331 | -0.0173 | 7.7451
18 | 0.9706 | 0.1588 | -0.0335 | 6.1121
18.5 | 0.9194 | 0.18643 | -0.0485 | 4.9316
19 | 0.9009 | 0.20936 | -0.0584 | 4.3031
19.5 | 0.9088 | 0.21792 | -0.0628 | 4.1703

## 31. Re 500k Mach 0.50 (1)
BIGFOIL.COM POLAR EXPORT
NACA66-515 a=0.6
NACA66-515 a=0.6 |  |  |  | Cl Max: | 1.3 | at alpha= | 7 | deg
JavaFoil+Calcfoil stall+Eppler ext transition |  |  |  | L/D Max: | 93.632 | at alpha= | 4 | deg
Re: | 500000 |  |  | Cd Min: | 0.00866 | at alpha= | 0 | deg
Mach: | 0.5 |  |  | Cl=0 at alpha= | -3.5364 | deg
|  |  |  | @ Cl=0.1, Cd= | 0.010041
|  |  |  | @ Cl=0.4, Cd= | 0.010146
|  |  |  | @ Cl=0.6, Cd= | 0.0089552
alpha (deg) | Cl | Cd | Cm | Cl/Cd
-20 | -0.915 | 0.2215 | -0.026 | -4.132
-19.5 | -0.886 | 0.21727 | -0.026 | -4.077
-19 | -0.858 | 0.20636 | -0.026 | -4.16
-18.5 | -0.831 | 0.20337 | -0.027 | -4.088
-18 | -0.804 | 0.19418 | -0.027 | -4.141
-17.5 | -0.777 | 0.19769 | -0.028 | -3.929
-17 | -0.75 | 0.19245 | -0.028 | -3.895
-16.5 | -0.72 | 0.18261 | -0.027 | -3.944
-16 | -0.693 | 0.17921 | -0.027 | -3.866
-15.5 | -0.665 | 0.17477 | -0.028 | -3.808
-15 | -0.638 | 0.16067 | -0.029 | -3.972
-14.5 | -0.611 | 0.16419 | -0.029 | -3.719
-14 | -0.583 | 0.16169 | -0.03 | -3.606
-13.5 | -0.554 | 0.14425 | -0.028 | -3.843
-13 | -0.527 | 0.13823 | -0.028 | -3.81
-12.5 | -0.499 | 0.13452 | -0.029 | -3.71
-12 | -0.471 | 0.13231 | -0.03 | -3.563
-11.5 | -0.444 | 0.12516 | -0.03 | -3.546
-11 | -0.416 | 0.12195 | -0.031 | -3.412
-10.5 | -0.388 | 0.11864 | -0.031 | -3.273
-10 | -0.36 | 0.11351 | -0.03 | -3.173
-9.5 | -0.332 | 0.11239 | -0.029 | -2.954
-9 | -0.304 | 0.10421 | -0.03 | -2.92
-8.5 | -0.277 | 0.09731 | -0.03 | -2.842
-8 | -0.249 | 0.09556 | -0.031 | -2.603
-7.5 | -0.304 | 0.06704 | -0.031 | -4.533
-7 | -0.316 | 0.05463 | -0.031 | -5.79
-6.5 | -0.29 | 0.04882 | -0.032 | -5.949
-6 | -0.252 | 0.0452 | -0.033 | -5.574
-5.5 | -0.207 | 0.04189 | -0.034 | -4.935
-5 | -0.157 | 0.03923 | -0.035 | -4.01
-4.5 | -0.105 | 0.03687 | -0.037 | -2.854
-4 | -0.051 | 0.03499 | -0.039 | -1.463
-3.5 | 0.004 | 0.03343 | -0.04 | 0.124
-3 | 0.075 | 0.00998 | -0.084 | 7.477
-2.5 | 0.145 | 0.01015 | -0.085 | 14.281
-2 | 0.216 | 0.01031 | -0.086 | 20.933
-1.5 | 0.287 | 0.01011 | -0.087 | 28.382
-1 | 0.359 | 0.01021 | -0.088 | 35.133
-0.5 | 0.429 | 0.0101 | -0.089 | 42.518
0 | 0.481 | 0.00866 | -0.09 | 55.585
0.5 | 0.548 | 0.0088 | -0.091 | 62.314
1 | 0.615 | 0.009 | -0.092 | 68.369
1.5 | 0.682 | 0.00921 | -0.093 | 74.048
2 | 0.749 | 0.00945 | -0.094 | 79.248
2.5 | 0.815 | 0.00972 | -0.095 | 83.802
3 | 0.881 | 0.01 | -0.097 | 88.102
3.5 | 0.939 | 0.01028 | -0.098 | 91.336
4 | 1 | 0.01068 | -0.099 | 93.632
4.5 | 1.075 | 0.01956 | -0.101 | 54.983
5 | 1.134 | 0.02054 | -0.102 | 55.187
5.5 | 1.187 | 0.02169 | -0.104 | 54.72
6 | 1.234 | 0.02278 | -0.105 | 54.179
6.5 | 1.273 | 0.02418 | -0.106 | 52.658
7 | 1.3 | 0.02566 | -0.107 | 50.661
7.5 | 1.097 | 0.05014 | -0.053 | 21.868
8 | 1.07 | 0.05557 | -0.046 | 19.254
8.5 | 0.963 | 0.06453 | -0.041 | 14.916
9 | 0.688 | 0.09447 | -0.042 | 7.287
9.5 | 0.715 | 0.09869 | -0.042 | 7.247
10 | 0.743 | 0.10625 | -0.048 | 6.991
10.5 | 0.77 | 0.11247 | -0.049 | 6.842
11 | 0.796 | 0.11454 | -0.049 | 6.949
11.5 | 0.823 | 0.12923 | -0.051 | 6.368
12 | 0.851 | 0.13269 | -0.055 | 6.41

## 32. Re 500k Mach 0.50 (2)
BIGFOIL.COM POLAR EXPORT
NACA66-515 a=0.6
NACA66-515 a=0.6 |  |  |  | Cl Max: | 1.0693 | at alpha= | 12 | deg
XFOIL ncrit=9 |  |  |  | L/D Max: | 61.5993 | at alpha= | 6 | deg
Re: | 500000 |  |  | Cd Min: | 0.23272 | at alpha= | -20 | deg
Mach: | 0.5 |  |  | Cl=0 at alpha= | -3.9847 | deg
|  |  |  | @ Cl=0.1, Cd= | 0.016846
|  |  |  | @ Cl=0.4, Cd= | 0.016967
|  |  |  | @ Cl=0.6, Cd= | 0.018641
alpha (deg) | Cl | Cd | Cm | Cl/Cd
-20 | -0.4439 | 0.23272 | -0.0362 | -1.9074
-19.5 | -0.425 | 0.22514 | -0.0415 | -1.8877
-18.5 | -0.3823 | 0.20976 | -0.0501 | -1.8226
-18 | -0.3598 | 0.20277 | -0.0545 | -1.7744
-17.5 | -0.3383 | 0.19562 | -0.0589 | -1.7294
-17 | -0.319 | 0.18807 | -0.0637 | -1.6962
-16.5 | -0.3078 | 0.18083 | -0.0699 | -1.7022
-16 | -0.2786 | 0.17275 | -0.0724 | -1.6127
-15.5 | -0.2576 | 0.16582 | -0.0764 | -1.5535
-15 | -0.2391 | 0.15848 | -0.0807 | -1.5087
-14.5 | -0.2331 | 0.15109 | -0.0871 | -1.5428
-14 | -0.2071 | 0.14292 | -0.0898 | -1.4491
-13.5 | -0.1853 | 0.13642 | -0.0931 | -1.3583
-13 | -0.1698 | 0.12919 | -0.0973 | -1.3143
-12.5 | -0.17 | 0.12116 | -0.1043 | -1.4031
-12 | -0.1477 | 0.1138 | -0.1059 | -1.2979
-11.5 | -0.1285 | 0.10766 | -0.1086 | -1.1936
-11 | -0.1175 | 0.10051 | -0.1129 | -1.169
-10.5 | -0.1203 | 0.09177 | -0.1205 | -1.3109
-10 | -0.1086 | 0.0846 | -0.1221 | -1.2837
-9.5 | -0.0961 | 0.07856 | -0.1246 | -1.2233
-9 | -0.0918 | 0.07148 | -0.1286 | -1.2843
-8.5 | -0.1188 | 0.05929 | -0.1418 | -2.0037
-8 | -0.1507 | 0.05283 | -0.1428 | -2.8525
-7.5 | -0.1742 | 0.04565 | -0.1399 | -3.816
-7 | -0.1804 | 0.0414 | -0.1353 | -4.3575
-6.5 | -0.1755 | 0.0374 | -0.1307 | -4.6925
-6 | -0.1765 | 0.02935 | -0.1235 | -6.0136
-5.5 | -0.1481 | 0.02531 | -0.1187 | -5.8514
-5 | -0.1063 | 0.0225 | -0.115 | -4.7244
-4.5 | -0.0562 | 0.02053 | -0.1124 | -2.7375
-4 | -0.0016 | 0.01896 | -0.1104 | -0.084388
-3.5 | 0.0506 | 0.01749 | -0.1082 | 2.8931
-3 | 0.1012 | 0.01683 | -0.1056 | 6.0131
-2.5 | 0.1524 | 0.01635 | -0.1031 | 9.3211
-2 | 0.1706 | 0.01721 | -0.0957 | 9.9128
-1.5 | 0.2092 | 0.01744 | -0.0915 | 11.9954
-1 | 0.2505 | 0.01582 | -0.0882 | 15.8344
-0.5 | 0.2165 | 0.01689 | -0.072 | 12.8182
0 | 0.2755 | 0.01688 | -0.0692 | 16.3211
0.5 | 0.3176 | 0.01747 | -0.0645 | 18.1797
1 | 0.4094 | 0.01691 | -0.0681 | 24.2105
3 | 0.5755 | 0.01862 | -0.0537 | 30.9076
4.5 | 0.7429 | 0.01876 | -0.0495 | 39.6002
5 | 0.8603 | 0.01642 | -0.056 | 52.3934
5.5 | 0.9356 | 0.01671 | -0.0593 | 55.9904
6 | 0.9899 | 0.01607 | -0.0566 | 61.5993
6.5 | 0.9947 | 0.01746 | -0.0468 | 56.9702
7 | 0.96 | 0.02188 | -0.0349 | 43.8757
7.5 | 0.932 | 0.02673 | -0.0253 | 34.8672
8 | 0.9103 | 0.03176 | -0.0174 | 28.6618
8.5 | 0.931 | 0.03486 | -0.0132 | 26.7068
9 | 0.9534 | 0.03807 | -0.0094 | 25.0433
9.5 | 0.9706 | 0.04184 | -0.0056 | 23.1979
10 | 0.991 | 0.04555 | -0.0021 | 21.7563
10.5 | 1.0093 | 0.04954 | 0.0013 | 20.3734
11 | 1.0337 | 0.05324 | 0.0048 | 19.4159
11.5 | 1.0588 | 0.0574 | 0.008 | 18.446
12 | 1.0693 | 0.06331 | 0.0104 | 16.8899
12.5 | 1.0637 | 0.07129 | 0.0114 | 14.9207
13 | 1.0465 | 0.08108 | 0.0103 | 12.907
13.5 | 1.0221 | 0.09255 | 0.0068 | 11.0438
14 | 0.9903 | 0.10622 | 0.0005 | 9.3231
14.5 | 0.9596 | 0.12125 | -0.0082 | 7.9142
15 | 0.9276 | 0.13855 | -0.0194 | 6.6951
15.5 | 0.9034 | 0.15619 | -0.0303 | 5.784
16 | 0.8899 | 0.17304 | -0.0398 | 5.1427
16.5 | 0.8901 | 0.18643 | -0.0472 | 4.7744
17 | 0.8961 | 0.19861 | -0.054 | 4.5119

## 33. Re 750k Mach 0.00 (1)
BIGFOIL.COM POLAR EXPORT
NACA66-515 a=0.6
NACA66-515 a=0.6 |  |  |  | Cl Max: | 1.456 | at alpha= | 12 | deg
JavaFoil+Calcfoil stall+Eppler ext transition |  |  |  | L/D Max: | 131.763 | at alpha= | 5 | deg
Re: | 750000 |  |  | Cd Min: | 0.00627 | at alpha= | 0 | deg
Mach: | 0 |  |  | Cl=0 at alpha= | -3.541 | deg
|  |  |  | @ Cl=0.1, Cd= | 0.0090382
|  |  |  | @ Cl=0.4, Cd= | 0.0072956
|  |  |  | @ Cl=0.6, Cd= | 0.0065619
alpha (deg) | Cl | Cd | Cm | Cl/Cd
-19.5 | -0.555 | 0.20466 | -0.018 | -2.714
-19 | -0.571 | 0.19318 | -0.019 | -2.957
-18.5 | -0.587 | 0.18081 | -0.019 | -3.245
-18 | -0.602 | 0.17268 | -0.019 | -3.483
-17.5 | -0.615 | 0.15854 | -0.02 | -3.882
-17 | -0.628 | 0.15 | -0.02 | -4.188
-16.5 | -0.64 | 0.14477 | -0.021 | -4.419
-16 | -0.649 | 0.13444 | -0.021 | -4.83
-15.5 | -0.657 | 0.12896 | -0.022 | -5.096
-15 | -0.663 | 0.11855 | -0.022 | -5.59
-14.5 | -0.666 | 0.11419 | -0.023 | -5.831
-14 | -0.666 | 0.10587 | -0.023 | -6.294
-13.5 | -0.664 | 0.09949 | -0.023 | -6.671
-13 | -0.657 | 0.0934 | -0.023 | -7.038
-12.5 | -0.648 | 0.08763 | -0.023 | -7.395
-12 | -0.635 | 0.08314 | -0.024 | -7.64
-11.5 | -0.619 | 0.07713 | -0.024 | -8.024
-11 | -0.599 | 0.07324 | -0.025 | -8.179
-10.5 | -0.576 | 0.06896 | -0.025 | -8.347
-10 | -0.548 | 0.06459 | -0.026 | -8.477
-9.5 | -0.516 | 0.06049 | -0.027 | -8.529
-9 | -0.482 | 0.05713 | -0.028 | -8.434
-8.5 | -0.445 | 0.05378 | -0.028 | -8.276
-8 | -0.407 | 0.05056 | -0.029 | -8.044
-7.5 | -0.366 | 0.04766 | -0.03 | -7.676
-7 | -0.323 | 0.04475 | -0.031 | -7.223
-6.5 | -0.279 | 0.04218 | -0.032 | -6.618
-6 | -0.234 | 0.03992 | -0.033 | -5.859
-5.5 | -0.188 | 0.0376 | -0.036 | -5.004
-5 | -0.175 | 0.00977 | -0.07 | -17.87
-4.5 | -0.116 | 0.00983 | -0.071 | -11.755
-4 | -0.056 | 0.00959 | -0.072 | -5.815
-3.5 | 0.005 | 0.00942 | -0.073 | 0.479
-3 | 0.065 | 0.00913 | -0.074 | 7.148
-2.5 | 0.126 | 0.00897 | -0.075 | 14.074
-2 | 0.187 | 0.00881 | -0.076 | 21.277
-1.5 | 0.249 | 0.00862 | -0.077 | 28.849
-1 | 0.311 | 0.00851 | -0.078 | 36.511
-0.5 | 0.372 | 0.0084 | -0.079 | 44.277
0 | 0.426 | 0.00627 | -0.08 | 67.969
0.5 | 0.486 | 0.00636 | -0.081 | 76.363
1 | 0.545 | 0.00645 | -0.082 | 84.5
1.5 | 0.604 | 0.00657 | -0.083 | 92.032
2 | 0.663 | 0.00666 | -0.084 | 99.569
2.5 | 0.722 | 0.0068 | -0.085 | 106.182
3 | 0.781 | 0.00691 | -0.086 | 113.049
3.5 | 0.835 | 0.00704 | -0.087 | 118.569
4 | 0.89 | 0.00722 | -0.088 | 123.398
4.5 | 0.946 | 0.0074 | -0.089 | 127.712
5 | 0.999 | 0.00758 | -0.09 | 131.763
5.5 | 1.053 | 0.01599 | -0.091 | 65.807
6 | 1.104 | 0.01666 | -0.092 | 66.245
6.5 | 1.153 | 0.01736 | -0.093 | 66.415
7 | 1.2 | 0.01807 | -0.093 | 66.387
7.5 | 1.244 | 0.01883 | -0.094 | 66.069
8 | 1.286 | 0.01967 | -0.095 | 65.391
8.5 | 1.325 | 0.02058 | -0.096 | 64.404
9 | 1.361 | 0.02165 | -0.097 | 62.834
9.5 | 1.389 | 0.02256 | -0.098 | 61.567
10 | 1.413 | 0.02366 | -0.099 | 59.722
10.5 | 1.432 | 0.02483 | -0.1 | 57.667
11 | 1.445 | 0.02575 | -0.101 | 56.126
11.5 | 1.453 | 0.02703 | -0.102 | 53.773
12 | 1.456 | 0.02824 | -0.102 | 51.559
12.5 | 1.219 | 0.08262 | -0.055 | 14.755
13 | 1.206 | 0.0882 | -0.053 | 13.677
13.5 | 1.19 | 0.09405 | -0.051 | 12.65
14 | 1.168 | 0.10103 | -0.048 | 11.563
14.5 | 1.146 | 0.10747 | -0.05 | 10.662
15 | 1.119 | 0.11418 | -0.051 | 9.801
15.5 | 1.089 | 0.12183 | -0.05 | 8.938
16 | 1.057 | 0.12831 | -0.05 | 8.237
16.5 | 1.023 | 0.13637 | -0.051 | 7.505
17 | 0.988 | 0.1436 | -0.05 | 6.879

## 34. Re 750k Mach 0.00 (2)
BIGFOIL.COM POLAR EXPORT
NACA66-515 a=0.6
NACA66-515 a=0.6 |  |  |  | Cl Max: | 1.3106 | at alpha= | 18 | deg
XFOIL ncrit=9 |  |  |  | L/D Max: | 134.027 | at alpha= | 5.5 | deg
Re: | 750000 |  |  | Cd Min: | 0.21113 | at alpha= | -20 | deg
Mach: | 0 |  |  | Cl=0 at alpha= | -3.9416 | deg
|  |  |  | @ Cl=0.1, Cd= | 0.010815
|  |  |  | @ Cl=0.4, Cd= | 0.008178
|  |  |  | @ Cl=0.6, Cd= | 0.0085963
alpha (deg) | Cl | Cd | Cm | Cl/Cd
-20 | -0.4287 | 0.21113 | -0.032 | -2.0305
-19.5 | -0.4132 | 0.20506 | -0.0355 | -2.015
-19 | -0.4047 | 0.19679 | -0.0405 | -2.0565
-18.5 | -0.3876 | 0.18989 | -0.0435 | -2.0412
-18 | -0.3696 | 0.18424 | -0.0468 | -2.0061
-17.5 | -0.3531 | 0.17852 | -0.0502 | -1.9779
-17 | -0.3373 | 0.17215 | -0.0539 | -1.9593
-16.5 | -0.335 | 0.16257 | -0.0595 | -2.0607
-15.5 | -0.301 | 0.14971 | -0.0653 | -2.0106
-15 | -0.2858 | 0.14357 | -0.0687 | -1.9907
-14.5 | -0.2873 | 0.13365 | -0.0745 | -2.1496
-14 | -0.2868 | 0.12327 | -0.079 | -2.3266
-13.5 | -0.2646 | 0.1193 | -0.0807 | -2.2179
-13 | -0.2513 | 0.11333 | -0.0837 | -2.2174
-12.5 | -0.2577 | 0.10245 | -0.0902 | -2.5154
-12 | -0.261 | 0.09245 | -0.0953 | -2.8231
-11.5 | -0.2714 | 0.08305 | -0.0992 | -3.2679
-11 | -0.2708 | 0.0758 | -0.103 | -3.5726
-10.5 | -0.3254 | 0.0588 | -0.1151 | -5.534
-10 | -0.3713 | 0.05114 | -0.1137 | -7.2605
-9.5 | -0.3926 | 0.04658 | -0.1085 | -8.4285
-9 | -0.3977 | 0.04216 | -0.1028 | -9.4331
-8.5 | -0.3921 | 0.03717 | -0.0982 | -10.5488
-8 | -0.3882 | 0.02691 | -0.094 | -14.4259
-7.5 | -0.3591 | 0.02105 | -0.0906 | -17.0594
-7 | -0.3118 | 0.019 | -0.09 | -16.4105
-6.5 | -0.2617 | 0.01696 | -0.0896 | -15.4304
-6 | -0.2095 | 0.01554 | -0.0896 | -13.4813
-5.5 | -0.1564 | 0.01488 | -0.0896 | -10.5108
-5 | -0.1073 | 0.01302 | -0.0891 | -8.2412
-4.5 | -0.0573 | 0.01222 | -0.0887 | -4.689
-4 | -0.0061 | 0.01166 | -0.0884 | -0.52316
-3.5 | 0.0461 | 0.01134 | -0.0883 | 4.0653
-3 | 0.0974 | 0.01083 | -0.088 | 8.9935
-2.5 | 0.1506 | 0.01053 | -0.0881 | 14.302
-2 | 0.2034 | 0.01021 | -0.0881 | 19.9216
-1.5 | 0.2326 | 0.00788 | -0.0848 | 29.5178
-1 | 0.2857 | 0.00784 | -0.0845 | 36.4413
-0.5 | 0.3398 | 0.00799 | -0.0843 | 42.5282
0 | 0.3947 | 0.00816 | -0.0842 | 48.3701
0.5 | 0.4505 | 0.00835 | -0.0844 | 53.9521
1 | 0.5073 | 0.00852 | -0.0852 | 59.5423
1.5 | 0.563 | 0.00857 | -0.0858 | 65.6943
2 | 0.6192 | 0.00861 | -0.0864 | 71.9164
2.5 | 0.6773 | 0.00858 | -0.0874 | 78.9394
3 | 0.7365 | 0.0086 | -0.0885 | 85.6395
3.5 | 0.7897 | 0.00856 | -0.0885 | 92.2547
4 | 0.8496 | 0.00815 | -0.0894 | 104.2454
4.5 | 0.902 | 0.00782 | -0.0889 | 115.3453
5 | 0.9494 | 0.00749 | -0.0873 | 126.7557
5.5 | 0.9918 | 0.0074 | -0.0849 | 134.027
6 | 0.9893 | 0.00805 | -0.0734 | 122.8944
6.5 | 0.9748 | 0.01069 | -0.0628 | 91.188
7 | 0.9536 | 0.0137 | -0.0523 | 69.6058
7.5 | 0.9406 | 0.0168 | -0.0435 | 55.9881
8 | 0.9322 | 0.02003 | -0.0359 | 46.5402
8.5 | 0.9503 | 0.02208 | -0.0319 | 43.0389
9 | 0.9802 | 0.02356 | -0.0295 | 41.6044
9.5 | 1.0067 | 0.02531 | -0.0268 | 39.7748
10 | 1.0357 | 0.02695 | -0.0246 | 38.4304
10.5 | 1.0612 | 0.02889 | -0.0222 | 36.7324
11 | 1.0812 | 0.03129 | -0.0193 | 34.5542
11.5 | 1.1071 | 0.03335 | -0.0173 | 33.1964
12 | 1.1322 | 0.03553 | -0.0153 | 31.866
12.5 | 1.1529 | 0.03812 | -0.0132 | 30.244
13 | 1.1669 | 0.04137 | -0.0105 | 28.2064
13.5 | 1.1913 | 0.04385 | -0.009 | 27.1676
14 | 1.2136 | 0.04659 | -0.0075 | 26.0485
14.5 | 1.235 | 0.04949 | -0.0063 | 24.9545
15 | 1.2532 | 0.05276 | -0.0052 | 23.7528
15.5 | 1.2672 | 0.05667 | -0.0035 | 22.361
16 | 1.2812 | 0.06062 | -0.0029 | 21.1349
16.5 | 1.2931 | 0.06497 | -0.0025 | 19.903
17 | 1.3011 | 0.06998 | -0.0023 | 18.5925
17.5 | 1.3074 | 0.07535 | -0.0027 | 17.351
18 | 1.3106 | 0.08136 | -0.0037 | 16.1087
18.5 | 1.2999 | 0.08948 | -0.0047 | 14.5273
19 | 1.2891 | 0.09824 | -0.0073 | 13.1219
19.5 | 1.2759 | 0.10784 | -0.0109 | 11.8314
20 | 1.2596 | 0.11841 | -0.0157 | 10.6376

## 35. Re 750k Mach 0.10 (1)
BIGFOIL.COM POLAR EXPORT
NACA66-515 a=0.6
NACA66-515 a=0.6 |  |  |  | Cl Max: | 1.447 | at alpha= | 11.5 | deg
JavaFoil+Calcfoil stall+Eppler ext transition |  |  |  | L/D Max: | 131.377 | at alpha= | 5 | deg
Re: | 750000 |  |  | Cd Min: | 0.00631 | at alpha= | 0 | deg
Mach: | 0.1 |  |  | Cl=0 at alpha= | -3.541 | deg
|  |  |  | @ Cl=0.1, Cd= | 0.0090707
|  |  |  | @ Cl=0.4, Cd= | 0.0074144
|  |  |  | @ Cl=0.6, Cd= | 0.0065658
alpha (deg) | Cl | Cd | Cm | Cl/Cd
-19 | -0.523 | 0.19797 | -0.019 | -2.644
-18.5 | -0.542 | 0.18915 | -0.019 | -2.864
-18 | -0.56 | 0.17796 | -0.02 | -3.144
-17.5 | -0.577 | 0.16769 | -0.02 | -3.438
-17 | -0.592 | 0.15595 | -0.02 | -3.799
-16.5 | -0.607 | 0.14549 | -0.021 | -4.172
-16 | -0.62 | 0.13789 | -0.021 | -4.497
-15.5 | -0.631 | 0.12824 | -0.022 | -4.923
-15 | -0.64 | 0.12207 | -0.022 | -5.245
-14.5 | -0.646 | 0.11501 | -0.022 | -5.62
-14 | -0.65 | 0.10614 | -0.023 | -6.121
-13.5 | -0.65 | 0.10036 | -0.023 | -6.475
-13 | -0.647 | 0.09389 | -0.024 | -6.886
-12.5 | -0.639 | 0.08918 | -0.023 | -7.168
-12 | -0.629 | 0.08371 | -0.024 | -7.508
-11.5 | -0.614 | 0.07788 | -0.024 | -7.887
-11 | -0.596 | 0.07351 | -0.025 | -8.105
-10.5 | -0.574 | 0.06952 | -0.025 | -8.252
-10 | -0.547 | 0.06497 | -0.026 | -8.413
-9.5 | -0.516 | 0.06085 | -0.027 | -8.473
-9 | -0.482 | 0.0574 | -0.027 | -8.397
-8.5 | -0.446 | 0.05396 | -0.028 | -8.261
-8 | -0.408 | 0.05073 | -0.029 | -8.035
-7.5 | -0.367 | 0.04776 | -0.03 | -7.68
-7 | -0.324 | 0.04484 | -0.031 | -7.231
-6.5 | -0.28 | 0.04229 | -0.032 | -6.622
-6 | -0.235 | 0.04003 | -0.033 | -5.866
-5.5 | -0.189 | 0.03791 | -0.035 | -4.978
-5 | -0.175 | 0.00978 | -0.071 | -17.941
-4.5 | -0.116 | 0.00984 | -0.071 | -11.801
-4 | -0.056 | 0.00962 | -0.072 | -5.827
-3.5 | 0.005 | 0.00941 | -0.073 | 0.482
-3 | 0.066 | 0.00921 | -0.074 | 7.119
-2.5 | 0.127 | 0.00896 | -0.075 | 14.165
-2 | 0.188 | 0.0088 | -0.076 | 21.393
-1.5 | 0.25 | 0.00867 | -0.077 | 28.844
-1 | 0.312 | 0.00855 | -0.078 | 36.51
-0.5 | 0.374 | 0.00844 | -0.079 | 44.27
0 | 0.428 | 0.00631 | -0.08 | 67.89
0.5 | 0.488 | 0.00638 | -0.081 | 76.522
1 | 0.548 | 0.00646 | -0.082 | 84.713
1.5 | 0.607 | 0.00658 | -0.083 | 92.227
2 | 0.666 | 0.00668 | -0.084 | 99.834
2.5 | 0.725 | 0.00682 | -0.085 | 106.33
3 | 0.784 | 0.00696 | -0.086 | 112.657
3.5 | 0.838 | 0.0071 | -0.087 | 118.125
4 | 0.894 | 0.00728 | -0.088 | 122.877
4.5 | 0.95 | 0.00747 | -0.089 | 127.138
5 | 1.004 | 0.00764 | -0.09 | 131.377
5.5 | 1.057 | 0.01612 | -0.091 | 65.593
6 | 1.108 | 0.01678 | -0.092 | 66.045
6.5 | 1.157 | 0.01749 | -0.093 | 66.181
7 | 1.204 | 0.01822 | -0.094 | 66.122
7.5 | 1.249 | 0.01903 | -0.095 | 65.61
8 | 1.29 | 0.01985 | -0.096 | 65.015
8.5 | 1.329 | 0.02077 | -0.097 | 63.978
9 | 1.363 | 0.02187 | -0.098 | 62.339
9.5 | 1.391 | 0.0229 | -0.099 | 60.729
10 | 1.413 | 0.02392 | -0.099 | 59.062
10.5 | 1.43 | 0.02508 | -0.1 | 57.026
11 | 1.442 | 0.02616 | -0.101 | 55.094
11.5 | 1.447 | 0.02734 | -0.102 | 52.93
12 | 1.218 | 0.07807 | -0.055 | 15.595
12.5 | 1.206 | 0.08383 | -0.051 | 14.382
13 | 1.191 | 0.08918 | -0.05 | 13.35
13.5 | 1.171 | 0.09542 | -0.049 | 12.268
14 | 1.147 | 0.10305 | -0.05 | 11.127
14.5 | 1.119 | 0.11047 | -0.05 | 10.128
15 | 1.087 | 0.11667 | -0.049 | 9.316
15.5 | 1.052 | 0.12339 | -0.049 | 8.528
16 | 1.016 | 0.13145 | -0.051 | 7.73
16.5 | 0.977 | 0.13855 | -0.049 | 7.052

## 36. Re 750k Mach 0.10 (2)
BIGFOIL.COM POLAR EXPORT
NACA66-515 a=0.6
NACA66-515 a=0.6 |  |  |  | Cl Max: | 1.296 | at alpha= | 17.5 | deg
XFOIL ncrit=9 |  |  |  | L/D Max: | 133.884 | at alpha= | 5.5 | deg
Re: | 750000 |  |  | Cd Min: | 0.21178 | at alpha= | -20 | deg
Mach: | 0.1 |  |  | Cl=0 at alpha= | -3.9474 | deg
|  |  |  | @ Cl=0.1, Cd= | 0.01087
|  |  |  | @ Cl=0.4, Cd= | 0.0082346
|  |  |  | @ Cl=0.6, Cd= | 0.0086543
alpha (deg) | Cl | Cd | Cm | Cl/Cd
-20 | -0.4292 | 0.21178 | -0.032 | -2.0266
-19.5 | -0.4134 | 0.20564 | -0.0356 | -2.0103
-19 | -0.4045 | 0.19749 | -0.0405 | -2.0482
-18.5 | -0.3873 | 0.19049 | -0.0436 | -2.0332
-18 | -0.3692 | 0.18482 | -0.047 | -1.9976
-17.5 | -0.3525 | 0.17907 | -0.0504 | -1.9685
-17 | -0.3364 | 0.17267 | -0.0541 | -1.9482
-16.5 | -0.3335 | 0.16327 | -0.0596 | -2.0426
-16 | -0.3164 | 0.15618 | -0.0624 | -2.0259
-15.5 | -0.2993 | 0.15026 | -0.0656 | -1.9919
-15 | -0.284 | 0.14412 | -0.0689 | -1.9706
-14.5 | -0.2847 | 0.13441 | -0.0747 | -2.1181
-14 | -0.2787 | 0.1254 | -0.0791 | -2.2225
-13.5 | -0.2614 | 0.11996 | -0.0809 | -2.1791
-13 | -0.2478 | 0.11401 | -0.084 | -2.1735
-12.5 | -0.2535 | 0.10334 | -0.0904 | -2.4531
-12 | -0.2553 | 0.09362 | -0.0954 | -2.727
-11.5 | -0.2628 | 0.08467 | -0.0989 | -3.1038
-11 | -0.2596 | 0.07788 | -0.1024 | -3.3333
-10.5 | -0.2852 | 0.06475 | -0.1121 | -4.4046
-10 | -0.3443 | 0.05318 | -0.1159 | -6.4742
-9.5 | -0.3762 | 0.04799 | -0.1107 | -7.8391
-9 | -0.3891 | 0.04299 | -0.1046 | -9.0509
-8.5 | -0.3866 | 0.03789 | -0.0999 | -10.2032
-8 | -0.3795 | 0.02967 | -0.0966 | -12.7907
-7.5 | -0.3589 | 0.02153 | -0.0918 | -16.6698
-7 | -0.3122 | 0.01944 | -0.091 | -16.0597
-6.5 | -0.2625 | 0.01724 | -0.0905 | -15.2262
-6 | -0.2102 | 0.01572 | -0.0904 | -13.3715
-5.5 | -0.1568 | 0.01495 | -0.0904 | -10.4883
-5 | -0.107 | 0.01315 | -0.0899 | -8.1369
-4.5 | -0.0568 | 0.0123 | -0.0894 | -4.6179
-4 | -0.0055 | 0.01174 | -0.0891 | -0.46848
-3.5 | 0.0468 | 0.0114 | -0.0889 | 4.1053
-3 | 0.0983 | 0.01088 | -0.0886 | 9.0349
-2.5 | 0.1516 | 0.01058 | -0.0887 | 14.3289
-2 | 0.2049 | 0.01028 | -0.0887 | 19.9319
-1.5 | 0.2344 | 0.00796 | -0.0854 | 29.4472
-1 | 0.2871 | 0.00787 | -0.085 | 36.4803
-0.5 | 0.3416 | 0.00803 | -0.0848 | 42.5405
0.5 | 0.4529 | 0.00842 | -0.0848 | 53.7886
1 | 0.5096 | 0.00858 | -0.0856 | 59.3939
1.5 | 0.5656 | 0.00863 | -0.0862 | 65.5388
2 | 0.6222 | 0.00867 | -0.0868 | 71.7647
3 | 0.74 | 0.00866 | -0.0888 | 85.4503
3.5 | 0.7935 | 0.00862 | -0.0888 | 92.0534
4 | 0.8536 | 0.00821 | -0.0897 | 103.9708
4.5 | 0.9071 | 0.00786 | -0.0893 | 115.4071
5 | 0.9541 | 0.00753 | -0.0875 | 126.7065
5.5 | 0.9961 | 0.00744 | -0.0849 | 133.8844
6 | 0.9876 | 0.00814 | -0.0721 | 121.3268
6.5 | 0.9757 | 0.01104 | -0.0625 | 88.3786
7 | 0.952 | 0.01401 | -0.0514 | 67.9515
7.5 | 0.9389 | 0.01716 | -0.0426 | 54.7145
8 | 0.9302 | 0.02043 | -0.035 | 45.5311
8.5 | 0.9497 | 0.02245 | -0.0312 | 42.3029
9 | 0.9798 | 0.02395 | -0.0288 | 40.9102
9.5 | 1.0065 | 0.02573 | -0.026 | 39.1178
10 | 1.0355 | 0.02742 | -0.0238 | 37.7644
10.5 | 1.0597 | 0.02949 | -0.0212 | 35.9342
11 | 1.0807 | 0.03187 | -0.0184 | 33.9096
11.5 | 1.106 | 0.03404 | -0.0163 | 32.4912
12 | 1.1305 | 0.03632 | -0.0142 | 31.1261
12.5 | 1.1507 | 0.03902 | -0.012 | 29.49
13 | 1.166 | 0.04222 | -0.0095 | 27.6172
13.5 | 1.1902 | 0.0448 | -0.0079 | 26.567
14 | 1.2121 | 0.04767 | -0.0064 | 25.4269
14.5 | 1.2329 | 0.0507 | -0.0052 | 24.3176
15 | 1.2501 | 0.05417 | -0.004 | 23.0773
15.5 | 1.2636 | 0.05825 | -0.0024 | 21.6927
16 | 1.2761 | 0.06252 | -0.0017 | 20.4111
16.5 | 1.2863 | 0.06722 | -0.0014 | 19.1357
17 | 1.2921 | 0.07267 | -0.0014 | 17.7804
17.5 | 1.296 | 0.07854 | -0.0021 | 16.5011
18 | 1.2943 | 0.08541 | -0.0033 | 15.154
18.5 | 1.2762 | 0.095 | -0.0052 | 13.4337
19 | 1.2624 | 0.10468 | -0.0087 | 12.0596
19.5 | 1.2423 | 0.11591 | -0.0135 | 10.7178
20 | 1.219 | 0.1283 | -0.0199 | 9.5012

## 37. Re 750k Mach 0.25 (1)
BIGFOIL.COM POLAR EXPORT
NACA66-515 a=0.6
NACA66-515 a=0.6 |  |  |  | Cl Max: | 1.409 | at alpha= | 10.5 | deg
JavaFoil+Calcfoil stall+Eppler ext transition |  |  |  | L/D Max: | 126.402 | at alpha= | 4.5 | deg
Re: | 750000 |  |  | Cd Min: | 0.00644 | at alpha= | 0 | deg
Mach: | 0.25 |  |  | Cl=0 at alpha= | -3.5403 | deg
|  |  |  | @ Cl=0.1, Cd= | 0.0092409
|  |  |  | @ Cl=0.4, Cd= | 0.0079291
|  |  |  | @ Cl=0.6, Cd= | 0.0066961
alpha (deg) | Cl | Cd | Cm | Cl/Cd
-17 | -0.243 | 0.2277 | -0.02 | -1.065
-16.5 | -0.3 | 0.20527 | -0.02 | -1.459
-16 | -0.35 | 0.18628 | -0.021 | -1.877
-15.5 | -0.395 | 0.16613 | -0.022 | -2.378
-15 | -0.436 | 0.14831 | -0.022 | -2.939
-14.5 | -0.472 | 0.13739 | -0.023 | -3.436
-14 | -0.503 | 0.12339 | -0.023 | -4.079
-13.5 | -0.529 | 0.11314 | -0.024 | -4.677
-13 | -0.549 | 0.10524 | -0.024 | -5.219
-12.5 | -0.563 | 0.09548 | -0.025 | -5.898
-12 | -0.571 | 0.09031 | -0.025 | -6.318
-11.5 | -0.571 | 0.08261 | -0.024 | -6.915
-11 | -0.566 | 0.07721 | -0.025 | -7.33
-10.5 | -0.554 | 0.07197 | -0.026 | -7.702
-10 | -0.535 | 0.0678 | -0.026 | -7.891
-9.5 | -0.51 | 0.0626 | -0.027 | -8.144
-9 | -0.481 | 0.05873 | -0.028 | -8.182
-8.5 | -0.447 | 0.0552 | -0.028 | -8.105
-8 | -0.411 | 0.05168 | -0.029 | -7.958
-7.5 | -0.372 | 0.04861 | -0.03 | -7.65
-7 | -0.329 | 0.04562 | -0.031 | -7.219
-6.5 | -0.285 | 0.04291 | -0.032 | -6.646
-6 | -0.24 | 0.04066 | -0.033 | -5.895
-5.5 | -0.193 | 0.03789 | -0.035 | -5.091
-5 | -0.18 | 0.01038 | -0.072 | -17.308
-4.5 | -0.119 | 0.01006 | -0.073 | -11.827
-4 | -0.057 | 0.00975 | -0.074 | -5.894
-3.5 | 0.005 | 0.00957 | -0.075 | 0.486
-3 | 0.067 | 0.00933 | -0.076 | 7.215
-2.5 | 0.13 | 0.00916 | -0.077 | 14.229
-2 | 0.193 | 0.0089 | -0.078 | 21.732
-1.5 | 0.257 | 0.00874 | -0.079 | 29.389
-1 | 0.321 | 0.00865 | -0.08 | 37.097
-0.5 | 0.384 | 0.00854 | -0.081 | 44.974
0 | 0.439 | 0.00644 | -0.082 | 68.156
0.5 | 0.501 | 0.00652 | -0.083 | 76.734
1 | 0.562 | 0.00664 | -0.085 | 84.616
1.5 | 0.623 | 0.00673 | -0.085 | 92.441
2 | 0.683 | 0.00688 | -0.086 | 99.369
2.5 | 0.744 | 0.007 | -0.087 | 106.226
3 | 0.804 | 0.00715 | -0.088 | 112.433
3.5 | 0.859 | 0.00731 | -0.089 | 117.571
4 | 0.917 | 0.00749 | -0.09 | 122.372
4.5 | 0.973 | 0.0077 | -0.091 | 126.402
5 | 1.029 | 0.0161 | -0.092 | 63.961
5.5 | 1.083 | 0.01678 | -0.093 | 64.515
6 | 1.134 | 0.0175 | -0.094 | 64.783
6.5 | 1.183 | 0.01829 | -0.095 | 64.673
7 | 1.229 | 0.01909 | -0.096 | 64.385
7.5 | 1.272 | 0.01998 | -0.097 | 63.642
8 | 1.311 | 0.02096 | -0.098 | 62.536
8.5 | 1.345 | 0.02201 | -0.099 | 61.121
9 | 1.375 | 0.02316 | -0.1 | 59.354
9.5 | 1.394 | 0.02438 | -0.101 | 57.176
10 | 1.405 | 0.02569 | -0.102 | 54.706
10.5 | 1.409 | 0.02663 | -0.103 | 52.901
11 | 1.177 | 0.07225 | -0.051 | 16.291
11.5 | 1.165 | 0.07788 | -0.049 | 14.955
12 | 1.145 | 0.08299 | -0.047 | 13.8
12.5 | 1.11 | 0.08935 | -0.047 | 12.422
13 | 1.066 | 0.09605 | -0.047 | 11.094
13.5 | 1.012 | 0.10499 | -0.046 | 9.639
14 | 0.951 | 0.11457 | -0.048 | 8.302
14.5 | 0.882 | 0.12254 | -0.047 | 7.201
15 | 0.807 | 0.13743 | -0.045 | 5.874
15.5 | 0.727 | 0.14626 | -0.044 | 4.973

## 38. Re 750k Mach 0.25 (2)
BIGFOIL.COM POLAR EXPORT
NACA66-515 a=0.6
NACA66-515 a=0.6 |  |  |  | Cl Max: | 1.2265 | at alpha= | 15.5 | deg
XFOIL ncrit=9 |  |  |  | L/D Max: | 132.016 | at alpha= | 5.5 | deg
Re: | 750000 |  |  | Cd Min: | 0.22505 | at alpha= | 20 | deg
Mach: | 0.25 |  |  | Cl=0 at alpha= | -3.9811 | deg
|  |  |  | @ Cl=0.1, Cd= | 0.011274
|  |  |  | @ Cl=0.4, Cd= | 0.0084797
|  |  |  | @ Cl=0.6, Cd= | 0.00898
alpha (deg) | Cl | Cd | Cm | Cl/Cd
-20 | -0.4325 | 0.21539 | -0.032 | -2.008
-19.5 | -0.4155 | 0.20898 | -0.0359 | -1.9882
-19 | -0.404 | 0.2011 | -0.0409 | -2.009
-18.5 | -0.3865 | 0.19384 | -0.0443 | -1.9939
-18 | -0.3676 | 0.188 | -0.0477 | -1.9553
-17.5 | -0.3495 | 0.182 | -0.0514 | -1.9203
-17 | -0.3328 | 0.17554 | -0.0551 | -1.8959
-16.5 | -0.3263 | 0.16666 | -0.0606 | -1.9579
-16 | -0.3086 | 0.15926 | -0.0637 | -1.9377
-15.5 | -0.2909 | 0.15323 | -0.0669 | -1.8985
-15 | -0.2747 | 0.14701 | -0.0704 | -1.8686
-14.5 | -0.272 | 0.13792 | -0.0761 | -1.9722
-14 | -0.2641 | 0.12923 | -0.0806 | -2.0436
-13.5 | -0.2455 | 0.12331 | -0.0825 | -1.9909
-13 | -0.2307 | 0.1174 | -0.0855 | -1.9651
-12.5 | -0.2332 | 0.10739 | -0.0919 | -2.1715
-12 | -0.2297 | 0.09856 | -0.0965 | -2.3306
-11.5 | -0.227 | 0.09107 | -0.0991 | -2.4926
-11 | -0.2179 | 0.08499 | -0.102 | -2.5638
-10.5 | -0.2179 | 0.07737 | -0.1061 | -2.8163
-9 | -0.3375 | 0.04693 | -0.1146 | -7.1916
-8.5 | -0.3506 | 0.04151 | -0.1093 | -8.4462
-8 | -0.3572 | 0.03337 | -0.1051 | -10.7042
-7.5 | -0.3417 | 0.02675 | -0.1006 | -12.7738
-7 | -0.3102 | 0.02208 | -0.0973 | -14.0489
-6.5 | -0.2651 | 0.01902 | -0.0957 | -13.938
-6 | -0.2133 | 0.01689 | -0.095 | -12.6288
-5.5 | -0.1589 | 0.0155 | -0.0946 | -10.2516
-5 | -0.1051 | 0.01399 | -0.0943 | -7.5125
-4.5 | -0.054 | 0.0128 | -0.0936 | -4.2188
-4 | -0.002 | 0.0122 | -0.093 | -0.16393
-3.5 | 0.0508 | 0.01168 | -0.0925 | 4.3493
-3 | 0.1041 | 0.01124 | -0.0922 | 9.2616
-2.5 | 0.1574 | 0.01083 | -0.0918 | 14.5337
-2 | 0.2123 | 0.01058 | -0.0918 | 20.0662
-1.5 | 0.2491 | 0.00876 | -0.0894 | 28.4361
-1 | 0.2955 | 0.00811 | -0.0876 | 36.4365
-0.5 | 0.3515 | 0.00825 | -0.0873 | 42.6061
0 | 0.4085 | 0.00852 | -0.0873 | 47.946
0.5 | 0.4639 | 0.00879 | -0.087 | 52.7759
1 | 0.5212 | 0.0089 | -0.0875 | 58.5618
1.5 | 0.5796 | 0.00898 | -0.0883 | 64.5434
2 | 0.6387 | 0.00898 | -0.089 | 71.1247
2.5 | 0.7007 | 0.00897 | -0.0902 | 78.1159
3 | 0.7573 | 0.00904 | -0.0904 | 83.7721
3.5 | 0.8144 | 0.00896 | -0.0906 | 90.8929
4 | 0.8753 | 0.00853 | -0.0911 | 102.6143
4.5 | 0.9333 | 0.00813 | -0.091 | 114.797
5 | 0.979 | 0.00775 | -0.0884 | 126.3226
5.5 | 1.0152 | 0.00769 | -0.084 | 132.0156
6 | 0.9811 | 0.00879 | -0.0661 | 111.6155
6.5 | 0.9676 | 0.01236 | -0.0576 | 78.2848
7 | 0.9443 | 0.01575 | -0.0469 | 59.9556
7.5 | 0.9296 | 0.01915 | -0.0381 | 48.5431
8 | 0.923 | 0.02254 | -0.0308 | 40.9494
8.5 | 0.9492 | 0.02438 | -0.0276 | 38.9336
9 | 0.9785 | 0.02614 | -0.0249 | 37.4331
9.5 | 1.0057 | 0.02811 | -0.022 | 35.7773
10 | 1.0335 | 0.03011 | -0.0195 | 34.3241
10.5 | 1.0518 | 0.03285 | -0.0161 | 32.0183
11 | 1.0758 | 0.03532 | -0.0135 | 30.4587
11.5 | 1.0994 | 0.03791 | -0.011 | 29.0003
12 | 1.1219 | 0.0407 | -0.0087 | 27.5651
12.5 | 1.1377 | 0.04408 | -0.0059 | 25.8099
13 | 1.1613 | 0.04704 | -0.004 | 24.6875
13.5 | 1.1836 | 0.05023 | -0.002 | 23.5636
14 | 1.2032 | 0.0538 | -0.0004 | 22.3643
14.5 | 1.2181 | 0.05795 | 0.0009 | 21.0198
15 | 1.2245 | 0.06333 | 0.0024 | 19.3352
15.5 | 1.2265 | 0.06951 | 0.0032 | 17.6449
16 | 1.2199 | 0.07704 | 0.0031 | 15.8346
16.5 | 1.2154 | 0.08467 | 0.0016 | 14.3546
17 | 1.1985 | 0.09458 | -0.001 | 12.6718
17.5 | 1.1841 | 0.10471 | -0.005 | 11.3084
18 | 1.1579 | 0.11743 | -0.011 | 9.8603
18.5 | 1.1255 | 0.13221 | -0.0191 | 8.513
19 | 1.0886 | 0.14931 | -0.0297 | 7.2909
19.5 | 1.0427 | 0.17066 | -0.0434 | 6.1098
20 | 0.9209 | 0.22505 | -0.0694 | 4.092

## 39. Re 750k Mach 0.50 (1)
BIGFOIL.COM POLAR EXPORT
NACA66-515 a=0.6
NACA66-515 a=0.6 |  |  |  | Cl Max: | 1.309 | at alpha= | 7.5 | deg
JavaFoil+Calcfoil stall+Eppler ext transition |  |  |  | L/D Max: | 116.605 | at alpha= | 4 | deg
Re: | 750000 |  |  | Cd Min: | 0.00708 | at alpha= | 0 | deg
Mach: | 0.5 |  |  | Cl=0 at alpha= | -3.5368 | deg
|  |  |  | @ Cl=0.1, Cd= | 0.0095164
|  |  |  | @ Cl=0.4, Cd= | 0.0090656
|  |  |  | @ Cl=0.6, Cd= | 0.007296
alpha (deg) | Cl | Cd | Cm | Cl/Cd
-20 | -0.915 | 0.20514 | -0.026 | -4.462
-19.5 | -0.886 | 0.20097 | -0.026 | -4.409
-19 | -0.859 | 0.19119 | -0.026 | -4.49
-18.5 | -0.831 | 0.18697 | -0.027 | -4.446
-18 | -0.804 | 0.17903 | -0.027 | -4.492
-17.5 | -0.777 | 0.18048 | -0.028 | -4.305
-17 | -0.75 | 0.17514 | -0.028 | -4.282
-16.5 | -0.72 | 0.16935 | -0.027 | -4.254
-16 | -0.693 | 0.16625 | -0.028 | -4.168
-15.5 | -0.666 | 0.16185 | -0.028 | -4.112
-15 | -0.638 | 0.14538 | -0.029 | -4.39
-14.5 | -0.611 | 0.14656 | -0.029 | -4.167
-14 | -0.583 | 0.14384 | -0.03 | -4.054
-13.5 | -0.554 | 0.13267 | -0.028 | -4.179
-13 | -0.527 | 0.12708 | -0.029 | -4.145
-12.5 | -0.499 | 0.12351 | -0.029 | -4.041
-12 | -0.471 | 0.12137 | -0.03 | -3.884
-11.5 | -0.444 | 0.1136 | -0.03 | -3.907
-11 | -0.416 | 0.11042 | -0.031 | -3.768
-10.5 | -0.388 | 0.10743 | -0.031 | -3.615
-10 | -0.36 | 0.10285 | -0.031 | -3.503
-9.5 | -0.332 | 0.10088 | -0.03 | -3.292
-9 | -0.304 | 0.09317 | -0.03 | -3.267
-8.5 | -0.277 | 0.08911 | -0.031 | -3.104
-8 | -0.249 | 0.08736 | -0.031 | -2.848
-7.5 | -0.304 | 0.06267 | -0.031 | -4.85
-7 | -0.316 | 0.05158 | -0.031 | -6.133
-6.5 | -0.29 | 0.04696 | -0.032 | -6.186
-6 | -0.252 | 0.04368 | -0.034 | -5.77
-5.5 | -0.207 | 0.0404 | -0.035 | -5.119
-5 | -0.157 | 0.03798 | -0.037 | -4.147
-4.5 | -0.105 | 0.03558 | -0.039 | -2.961
-4 | -0.063 | 0.01027 | -0.082 | -6.158
-3.5 | 0.005 | 0.00921 | -0.083 | 0.559
-3 | 0.075 | 0.00937 | -0.085 | 7.979
-2.5 | 0.145 | 0.00978 | -0.086 | 14.848
-2 | 0.216 | 0.00949 | -0.087 | 22.761
-1.5 | 0.287 | 0.00932 | -0.088 | 30.77
-1 | 0.359 | 0.00913 | -0.089 | 39.298
-0.5 | 0.429 | 0.00902 | -0.09 | 47.604
0 | 0.487 | 0.00708 | -0.091 | 68.778
0.5 | 0.555 | 0.00721 | -0.093 | 77.033
1 | 0.623 | 0.00734 | -0.094 | 84.785
1.5 | 0.69 | 0.00753 | -0.095 | 91.725
2 | 0.757 | 0.00773 | -0.096 | 97.933
2.5 | 0.825 | 0.00791 | -0.097 | 104.23
3 | 0.891 | 0.00816 | -0.098 | 109.134
3.5 | 0.95 | 0.00839 | -0.099 | 113.275
4 | 1.012 | 0.00868 | -0.1 | 116.605
4.5 | 1.077 | 0.01815 | -0.102 | 59.339
5 | 1.135 | 0.01916 | -0.103 | 59.255
5.5 | 1.189 | 0.02017 | -0.104 | 58.936
6 | 1.236 | 0.02122 | -0.105 | 58.253
6.5 | 1.275 | 0.02257 | -0.106 | 56.499
7 | 1.302 | 0.02388 | -0.107 | 54.505
7.5 | 1.309 | 0.02547 | -0.108 | 51.381
8 | 1.071 | 0.05399 | -0.049 | 19.835
8.5 | 0.963 | 0.06165 | -0.042 | 15.617
9 | 0.689 | 0.0873 | -0.043 | 7.888
9.5 | 0.715 | 0.09327 | -0.043 | 7.67
10 | 0.743 | 0.0976 | -0.049 | 7.612
10.5 | 0.77 | 0.10309 | -0.049 | 7.466
11 | 0.796 | 0.10517 | -0.049 | 7.57
11.5 | 0.823 | 0.11761 | -0.052 | 6.999
12 | 0.851 | 0.12043 | -0.055 | 7.063
12.5 | 0.877 | 0.12401 | -0.056 | 7.072

## 40. Re 750k Mach 0.50 (2)
BIGFOIL.COM POLAR EXPORT
NACA66-515 a=0.6
NACA66-515 a=0.6 |  |  |  | Cl Max: | 1.0901 | at alpha= | 12 | deg
XFOIL ncrit=9 |  |  |  | L/D Max: | 104.066 | at alpha= | 5 | deg
Re: | 750000 |  |  | Cd Min: | 0.19573 | at alpha= | 17 | deg
Mach: | 0.5 |  |  | Cl=0 at alpha= | -4.1233 | deg
|  |  |  | @ Cl=0.1, Cd= | 0.013114
|  |  |  | @ Cl=0.4, Cd= | 0.010615
|  |  |  | @ Cl=0.6, Cd= | 0.011004
alpha (deg) | Cl | Cd | Cm | Cl/Cd
-10 | -0.1171 | 0.081 | -0.123 | -1.4457
-9.5 | -0.1139 | 0.07397 | -0.1253 | -1.5398
-9 | -0.1069 | 0.06752 | -0.1285 | -1.5832
-8.5 | -0.1125 | 0.05857 | -0.1351 | -1.9208
-8 | -0.1375 | 0.04904 | -0.1413 | -2.8038
-7.5 | -0.1853 | 0.03966 | -0.1389 | -4.6722
-7 | -0.2054 | 0.03489 | -0.1321 | -5.8871
-6.5 | -0.2055 | 0.02955 | -0.1261 | -6.9543
-6 | -0.1887 | 0.02469 | -0.1206 | -7.6428
-5.5 | -0.1529 | 0.02082 | -0.1164 | -7.3439
-5 | -0.102 | 0.01816 | -0.1138 | -5.6167
-4.5 | -0.0443 | 0.01578 | -0.1123 | -2.8074
-4 | 0.0145 | 0.01433 | -0.111 | 1.0119
-3.5 | 0.0713 | 0.01343 | -0.1093 | 5.309
-3 | 0.1277 | 0.01281 | -0.1077 | 9.9688
-2.5 | 0.1839 | 0.01228 | -0.1062 | 14.9756
-2 | 0.2422 | 0.01196 | -0.1051 | 20.2508
-1.5 | 0.2985 | 0.01188 | -0.1039 | 25.1263
0 | 0.4325 | 0.01021 | -0.094 | 42.3604
0.5 | 0.4962 | 0.01044 | -0.0936 | 47.5287
1 | 0.5646 | 0.0106 | -0.0945 | 53.2642
1.5 | 0.6102 | 0.01112 | -0.0916 | 54.8741
2 | 0.6729 | 0.01126 | -0.0916 | 59.7602
2.5 | 0.7456 | 0.01111 | -0.093 | 67.1107
3 | 0.8064 | 0.01125 | -0.0923 | 71.68
3.5 | 0.8644 | 0.01118 | -0.0907 | 77.3166
4 | 0.9424 | 0.01052 | -0.0921 | 89.5817
4.5 | 1.0051 | 0.00978 | -0.0902 | 102.771
5 | 1.0136 | 0.00974 | -0.0785 | 104.0657
5.5 | 1.0156 | 0.01044 | -0.0667 | 97.2797
6 | 0.9894 | 0.01427 | -0.0547 | 69.3343
6.5 | 0.9565 | 0.01855 | -0.0429 | 51.5633
7 | 0.9305 | 0.0229 | -0.0326 | 40.6332
7.5 | 0.9118 | 0.0273 | -0.024 | 33.3993
8 | 0.9233 | 0.03058 | -0.0187 | 30.1929
8.5 | 0.9526 | 0.0331 | -0.015 | 28.7795
9 | 0.9764 | 0.03614 | -0.0112 | 27.0172
9.5 | 0.9992 | 0.03943 | -0.0075 | 25.3411
10 | 1.0198 | 0.04307 | -0.0039 | 23.6777
10.5 | 1.0375 | 0.04708 | -0.0004 | 22.037
11 | 1.0553 | 0.05125 | 0.0031 | 20.5912
11.5 | 1.0776 | 0.05539 | 0.0064 | 19.4548
12 | 1.0901 | 0.06086 | 0.0092 | 17.9116
12.5 | 1.0882 | 0.06824 | 0.0106 | 15.9467
13 | 1.0746 | 0.07737 | 0.0099 | 13.8891
13.5 | 1.0486 | 0.08892 | 0.0069 | 11.7926
14 | 1.0185 | 0.10221 | 0.0014 | 9.9648
14.5 | 0.987 | 0.11702 | -0.0067 | 8.4345
15 | 0.9548 | 0.13356 | -0.0172 | 7.1488
15.5 | 0.9263 | 0.1513 | -0.0284 | 6.1223
16 | 0.9037 | 0.16976 | -0.0389 | 5.3234
16.5 | 0.8996 | 0.18406 | -0.047 | 4.8875
17 | 0.9055 | 0.19573 | -0.0536 | 4.6263

## 41. Re 1M Mach 0.00 (1)
BIGFOIL.COM POLAR EXPORT
NACA66-515 a=0.6
NACA66-515 a=0.6 |  |  |  | Cl Max: | 1.458 | at alpha= | 12 | deg
JavaFoil+Calcfoil stall+Eppler ext transition |  |  |  | L/D Max: | 150.975 | at alpha= | 5 | deg
Re: | 1000000 |  |  | Cd Min: | 0.00564 | at alpha= | 0 | deg
Mach: | 0 |  |  | Cl=0 at alpha= | -3.541 | deg
|  |  |  | @ Cl=0.1, Cd= | 0.0082792
|  |  |  | @ Cl=0.4, Cd= | 0.0067491
|  |  |  | @ Cl=0.6, Cd= | 0.0058567
alpha (deg) | Cl | Cd | Cm | Cl/Cd
-19 | -0.572 | 0.18431 | -0.019 | -3.101
-18.5 | -0.587 | 0.17727 | -0.019 | -3.311
-18 | -0.602 | 0.16427 | -0.02 | -3.663
-17.5 | -0.616 | 0.15561 | -0.02 | -3.957
-17 | -0.628 | 0.14727 | -0.021 | -4.267
-16.5 | -0.64 | 0.13797 | -0.021 | -4.639
-16 | -0.65 | 0.12942 | -0.022 | -5.02
-15.5 | -0.658 | 0.1248 | -0.022 | -5.269
-15 | -0.663 | 0.11581 | -0.023 | -5.726
-14.5 | -0.666 | 0.11027 | -0.023 | -6.042
-14 | -0.667 | 0.10314 | -0.024 | -6.465
-13.5 | -0.664 | 0.09712 | -0.024 | -6.838
-13 | -0.658 | 0.09095 | -0.024 | -7.231
-12.5 | -0.648 | 0.08582 | -0.024 | -7.553
-12 | -0.635 | 0.08101 | -0.024 | -7.843
-11.5 | -0.619 | 0.07548 | -0.025 | -8.202
-11 | -0.599 | 0.07155 | -0.025 | -8.375
-10.5 | -0.576 | 0.06734 | -0.026 | -8.552
-10 | -0.548 | 0.06311 | -0.027 | -8.682
-9.5 | -0.516 | 0.05935 | -0.028 | -8.701
-9 | -0.482 | 0.05566 | -0.029 | -8.662
-8.5 | -0.445 | 0.05241 | -0.029 | -8.5
-8 | -0.407 | 0.04952 | -0.03 | -8.222
-7.5 | -0.366 | 0.04659 | -0.031 | -7.859
-7 | -0.323 | 0.04376 | -0.032 | -7.393
-6.5 | -0.28 | 0.04094 | -0.035 | -6.838
-6 | -0.29 | 0.01009 | -0.068 | -28.756
-5.5 | -0.233 | 0.0098 | -0.069 | -23.775
-5 | -0.175 | 0.00952 | -0.07 | -18.35
-4.5 | -0.116 | 0.00932 | -0.072 | -12.405
-4 | -0.056 | 0.00911 | -0.073 | -6.122
-3.5 | 0.005 | 0.00893 | -0.074 | 0.505
-3 | 0.065 | 0.00813 | -0.075 | 8.02
-2.5 | 0.126 | 0.00839 | -0.076 | 15.037
-2 | 0.187 | 0.00818 | -0.077 | 22.91
-1.5 | 0.249 | 0.00805 | -0.078 | 30.903
-1 | 0.311 | 0.00793 | -0.079 | 39.193
-0.5 | 0.372 | 0.00782 | -0.08 | 47.534
0 | 0.429 | 0.00564 | -0.081 | 75.977
0.5 | 0.489 | 0.00571 | -0.082 | 85.603
1 | 0.548 | 0.00577 | -0.083 | 95
1.5 | 0.608 | 0.00587 | -0.084 | 103.632
2 | 0.667 | 0.00593 | -0.085 | 112.505
2.5 | 0.727 | 0.00604 | -0.086 | 120.253
3 | 0.786 | 0.00615 | -0.086 | 127.744
3.5 | 0.84 | 0.00626 | -0.087 | 134.189
4 | 0.896 | 0.0064 | -0.088 | 140.133
4.5 | 0.952 | 0.00653 | -0.089 | 145.711
5 | 1.006 | 0.00667 | -0.09 | 150.975
5.5 | 1.054 | 0.01519 | -0.091 | 69.397
6 | 1.105 | 0.01579 | -0.092 | 69.983
6.5 | 1.154 | 0.01645 | -0.093 | 70.159
7 | 1.201 | 0.01713 | -0.094 | 70.136
7.5 | 1.246 | 0.01785 | -0.095 | 69.779
8 | 1.288 | 0.01864 | -0.096 | 69.109
8.5 | 1.327 | 0.0195 | -0.096 | 68.028
9 | 1.362 | 0.02051 | -0.097 | 66.413
9.5 | 1.391 | 0.02139 | -0.098 | 65.025
10 | 1.414 | 0.02242 | -0.099 | 63.084
10.5 | 1.433 | 0.02353 | -0.1 | 60.919
11 | 1.447 | 0.02452 | -0.101 | 59.025
11.5 | 1.455 | 0.02573 | -0.102 | 56.55
12 | 1.458 | 0.02698 | -0.103 | 54.06
12.5 | 1.45 | 0.02839 | -0.103 | 51.072
13 | 1.435 | 0.02971 | -0.104 | 48.291
13.5 | 1.413 | 0.0314 | -0.105 | 44.992
14 | 1.171 | 0.09848 | -0.052 | 11.885
14.5 | 1.149 | 0.10395 | -0.055 | 11.052
15 | 1.121 | 0.11093 | -0.054 | 10.103
15.5 | 1.091 | 0.11907 | -0.053 | 9.159
16 | 1.058 | 0.12381 | -0.053 | 8.549
16.5 | 1.025 | 0.13374 | -0.054 | 7.662
17 | 0.989 | 0.13968 | -0.053 | 7.08

## 42. Re 1M Mach 0.00 (2)
BIGFOIL.COM POLAR EXPORT
NACA66-515 a=0.6
NACA66-515 a=0.6 |  |  |  | Cl Max: | 1.3488 | at alpha= | 19 | deg
XFOIL ncrit=9 |  |  |  | L/D Max: | 148.746 | at alpha= | 5 | deg
Re: | 1000000 |  |  | Cd Min: | 0.13881 | at alpha= | -15 | deg
Mach: | 0 |  |  | Cl=0 at alpha= | -3.9103 | deg
|  |  |  | @ Cl=0.1, Cd= | 0.0096141
|  |  |  | @ Cl=0.4, Cd= | 0.0068046
|  |  |  | @ Cl=0.6, Cd= | 0.0070915
alpha (deg) | Cl | Cd | Cm | Cl/Cd
-15 | -0.3012 | 0.13881 | -0.0705 | -2.1699
-14.5 | -0.2924 | 0.1309 | -0.0738 | -2.2338
-14 | -0.2755 | 0.1257 | -0.0766 | -2.1917
-13.5 | -0.2703 | 0.1172 | -0.0816 | -2.3063
-13 | -0.2693 | 0.10747 | -0.0863 | -2.5058
-12.5 | -0.2772 | 0.0974 | -0.0906 | -2.846
-12 | -0.275 | 0.08978 | -0.0943 | -3.063
-11.5 | -0.3759 | 0.05722 | -0.1139 | -6.5694
-11 | -0.45 | 0.04642 | -0.1149 | -9.6941
-10.5 | -0.55 | 0.03437 | -0.1024 | -16.0023
-10 | -0.5707 | 0.0271 | -0.0947 | -21.059
-9.5 | -0.5394 | 0.02473 | -0.0928 | -21.8116
-9 | -0.4947 | 0.02421 | -0.0922 | -20.4337
-8.5 | -0.4578 | 0.02146 | -0.0903 | -21.3327
-8 | -0.4148 | 0.01917 | -0.0891 | -21.638
-7.5 | -0.3667 | 0.01781 | -0.0885 | -20.5896
-7 | -0.3166 | 0.01698 | -0.0882 | -18.6455
-6.5 | -0.2678 | 0.01403 | -0.0879 | -19.0877
-6 | -0.2167 | 0.01306 | -0.0878 | -16.5926
-5.5 | -0.1645 | 0.01241 | -0.0878 | -13.2554
-5 | -0.113 | 0.01169 | -0.0876 | -9.6664
-4.5 | -0.0611 | 0.01111 | -0.0874 | -5.4995
-4 | -0.0091 | 0.01057 | -0.0873 | -0.86093
-3.5 | 0.0416 | 0.00991 | -0.0869 | 4.1978
-3 | 0.0959 | 0.00963 | -0.0872 | 9.9585
-2.5 | 0.1502 | 0.00942 | -0.0874 | 15.9448
-2 | 0.2048 | 0.00917 | -0.0878 | 22.3337
-1.5 | 0.2462 | 0.00763 | -0.0864 | 32.2674
-1 | 0.2913 | 0.00667 | -0.0851 | 43.6732
-0.5 | 0.3469 | 0.00671 | -0.0854 | 51.699
0 | 0.403 | 0.00681 | -0.0857 | 59.1777
0.5 | 0.4591 | 0.0069 | -0.086 | 66.5362
1 | 0.5174 | 0.00694 | -0.087 | 74.5533
1.5 | 0.5758 | 0.0071 | -0.0881 | 81.0986
2 | 0.6324 | 0.00708 | -0.0888 | 89.322
2.5 | 0.6896 | 0.00706 | -0.0896 | 97.6771
3 | 0.7477 | 0.00698 | -0.0905 | 107.1203
3.5 | 0.8042 | 0.00695 | -0.091 | 115.7122
4 | 0.8604 | 0.00671 | -0.0914 | 128.2265
4.5 | 0.9125 | 0.00654 | -0.091 | 139.526
5 | 0.9609 | 0.00646 | -0.0898 | 148.7461
5.5 | 0.9821 | 0.00711 | -0.0834 | 138.1294
6 | 0.9519 | 0.00863 | -0.0671 | 110.3013
7 | 0.9345 | 0.01422 | -0.0497 | 65.7173
7.5 | 0.9299 | 0.01699 | -0.0422 | 54.7322
8 | 0.9363 | 0.01948 | -0.0364 | 48.0647
8.5 | 0.9653 | 0.0209 | -0.0337 | 46.1866
9 | 0.9961 | 0.02227 | -0.0313 | 44.7283
9.5 | 1.0265 | 0.02372 | -0.0291 | 43.2757
10 | 1.0522 | 0.02552 | -0.0264 | 41.2304
10.5 | 1.0829 | 0.02706 | -0.0244 | 40.0185
11 | 1.1127 | 0.0287 | -0.0225 | 38.77
11.5 | 1.1341 | 0.03098 | -0.0199 | 36.6075
12 | 1.1551 | 0.03339 | -0.0174 | 34.5942
12.5 | 1.1815 | 0.03547 | -0.0156 | 33.3098
13 | 1.2067 | 0.03769 | -0.014 | 32.0164
13.5 | 1.2291 | 0.04021 | -0.0122 | 30.567
14 | 1.2432 | 0.04351 | -0.01 | 28.5727
14.5 | 1.2602 | 0.04671 | -0.0083 | 26.9792
15 | 1.2804 | 0.04973 | -0.0072 | 25.747
15.5 | 1.2975 | 0.05313 | -0.006 | 24.4212
16 | 1.3164 | 0.0565 | -0.0054 | 23.2991
16.5 | 1.3312 | 0.06041 | -0.005 | 22.0361
17 | 1.3281 | 0.06641 | -0.0039 | 19.9985
17.5 | 1.3377 | 0.07132 | -0.0041 | 18.7563
18 | 1.3461 | 0.07664 | -0.0047 | 17.5639
18.5 | 1.3485 | 0.08288 | -0.0057 | 16.2705
19 | 1.3488 | 0.08972 | -0.0074 | 15.0334
19.5 | 1.3472 | 0.09709 | -0.0098 | 13.8758
20 | 1.3438 | 0.10497 | -0.0128 | 12.8018

## 43. Re 1M Mach 0.10 (1)
BIGFOIL.COM POLAR EXPORT
NACA66-515 a=0.6
NACA66-515 a=0.6 |  |  |  | Cl Max: | 1.449 | at alpha= | 11.5 | deg
JavaFoil+Calcfoil stall+Eppler ext transition |  |  |  | L/D Max: | 150.776 | at alpha= | 5 | deg
Re: | 1000000 |  |  | Cd Min: | 0.00567 | at alpha= | 0 | deg
Mach: | 0.1 |  |  | Cl=0 at alpha= | -3.541 | deg
|  |  |  | @ Cl=0.1, Cd= | 0.0084907
|  |  |  | @ Cl=0.4, Cd= | 0.006861
|  |  |  | @ Cl=0.6, Cd= | 0.005859
alpha (deg) | Cl | Cd | Cm | Cl/Cd
-19 | -0.524 | 0.19285 | -0.019 | -2.715
-18.5 | -0.542 | 0.18358 | -0.019 | -2.952
-18 | -0.56 | 0.16929 | -0.02 | -3.306
-17.5 | -0.577 | 0.15983 | -0.02 | -3.608
-17 | -0.593 | 0.15075 | -0.021 | -3.931
-16.5 | -0.607 | 0.14379 | -0.021 | -4.224
-16 | -0.62 | 0.13375 | -0.022 | -4.639
-15.5 | -0.632 | 0.12627 | -0.022 | -5.003
-15 | -0.641 | 0.11919 | -0.023 | -5.374
-14.5 | -0.647 | 0.11224 | -0.023 | -5.762
-14 | -0.65 | 0.10334 | -0.023 | -6.291
-13.5 | -0.65 | 0.09742 | -0.024 | -6.674
-13 | -0.647 | 0.09141 | -0.024 | -7.076
-12.5 | -0.639 | 0.08636 | -0.024 | -7.404
-12 | -0.629 | 0.0813 | -0.024 | -7.733
-11.5 | -0.614 | 0.07608 | -0.025 | -8.076
-11 | -0.596 | 0.07197 | -0.025 | -8.282
-10.5 | -0.574 | 0.06799 | -0.026 | -8.441
-10 | -0.547 | 0.06308 | -0.027 | -8.667
-9.5 | -0.516 | 0.0594 | -0.027 | -8.684
-9 | -0.482 | 0.05595 | -0.028 | -8.622
-8.5 | -0.446 | 0.05264 | -0.029 | -8.474
-8 | -0.408 | 0.04969 | -0.03 | -8.21
-7.5 | -0.367 | 0.0467 | -0.031 | -7.861
-7 | -0.325 | 0.04388 | -0.032 | -7.396
-6.5 | -0.28 | 0.04149 | -0.033 | -6.759
-6 | -0.291 | 0.01008 | -0.069 | -28.911
-5.5 | -0.234 | 0.00982 | -0.07 | -23.825
-5 | -0.175 | 0.00961 | -0.071 | -18.261
-4.5 | -0.116 | 0.00934 | -0.072 | -12.427
-4 | -0.056 | 0.00912 | -0.073 | -6.145
-3.5 | 0.005 | 0.00864 | -0.074 | 0.525
-3 | 0.066 | 0.00863 | -0.075 | 7.597
-2.5 | 0.127 | 0.00838 | -0.076 | 15.137
-2 | 0.188 | 0.00823 | -0.077 | 22.893
-1.5 | 0.25 | 0.00809 | -0.078 | 30.903
-1 | 0.312 | 0.00798 | -0.079 | 39.146
-0.5 | 0.374 | 0.00786 | -0.08 | 47.544
0 | 0.431 | 0.00567 | -0.081 | 75.992
0.5 | 0.491 | 0.00571 | -0.082 | 85.905
1 | 0.551 | 0.00581 | -0.083 | 94.767
1.5 | 0.611 | 0.00587 | -0.084 | 103.991
2 | 0.67 | 0.00598 | -0.085 | 112.196
2.5 | 0.73 | 0.00606 | -0.086 | 120.387
3 | 0.789 | 0.00617 | -0.087 | 127.813
3.5 | 0.844 | 0.00628 | -0.088 | 134.268
4 | 0.9 | 0.00642 | -0.089 | 140.168
4.5 | 0.956 | 0.00657 | -0.09 | 145.609
5 | 1.011 | 0.0067 | -0.091 | 150.776
5.5 | 1.059 | 0.01529 | -0.091 | 69.233
6 | 1.11 | 0.0159 | -0.092 | 69.768
6.5 | 1.159 | 0.01658 | -0.093 | 69.913
7 | 1.206 | 0.01727 | -0.094 | 69.835
7.5 | 1.25 | 0.018 | -0.095 | 69.44
8 | 1.292 | 0.0188 | -0.096 | 68.705
8.5 | 1.33 | 0.0197 | -0.097 | 67.545
9 | 1.365 | 0.02072 | -0.098 | 65.868
9.5 | 1.392 | 0.02173 | -0.099 | 64.082
10 | 1.415 | 0.02268 | -0.1 | 62.374
10.5 | 1.432 | 0.02384 | -0.1 | 60.059
11 | 1.443 | 0.02491 | -0.101 | 57.949
11.5 | 1.449 | 0.0261 | -0.102 | 55.532
12 | 1.449 | 0.02739 | -0.103 | 52.917
12.5 | 1.436 | 0.0288 | -0.104 | 49.878
13 | 1.417 | 0.03017 | -0.104 | 46.96
13.5 | 1.176 | 0.09171 | -0.057 | 12.82
14 | 1.149 | 0.09966 | -0.053 | 11.525
14.5 | 1.12 | 0.10666 | -0.053 | 10.505
15 | 1.088 | 0.11222 | -0.053 | 9.7
15.5 | 1.054 | 0.12084 | -0.052 | 8.719
16 | 1.017 | 0.12903 | -0.053 | 7.885
16.5 | 0.978 | 0.13594 | -0.052 | 7.196

## 44. Re 1M Mach 0.10 (2)
BIGFOIL.COM POLAR EXPORT
NACA66-515 a=0.6
NACA66-515 a=0.6 |  |  |  | Cl Max: | 1.334 | at alpha= | 18 | deg
XFOIL ncrit=9 |  |  |  | L/D Max: | 148.829 | at alpha= | 5 | deg
Re: | 1000000 |  |  | Cd Min: | 0.13957 | at alpha= | -15 | deg
Mach: | 0.1 |  |  | Cl=0 at alpha= | -3.9223 | deg
|  |  |  | @ Cl=0.1, Cd= | 0.0096589
|  |  |  | @ Cl=0.4, Cd= | 0.0068308
|  |  |  | @ Cl=0.6, Cd= | 0.0071389
alpha (deg) | Cl | Cd | Cm | Cl/Cd
-15 | -0.2988 | 0.13957 | -0.0707 | -2.1409
-14.5 | -0.2902 | 0.1315 | -0.0741 | -2.2068
-14 | -0.2727 | 0.12629 | -0.0769 | -2.1593
-13.5 | -0.2663 | 0.11817 | -0.0817 | -2.2535
-13 | -0.2649 | 0.10845 | -0.0865 | -2.4426
-12.5 | -0.2718 | 0.09843 | -0.0907 | -2.7614
-12 | -0.2683 | 0.09106 | -0.0943 | -2.9464
-11.5 | -0.2507 | 0.08713 | -0.0966 | -2.8773
-11 | -0.4137 | 0.04924 | -0.117 | -8.4017
-10.5 | -0.505 | 0.03829 | -0.1083 | -13.1888
-10 | -0.5419 | 0.03084 | -0.0993 | -17.5713
-9.5 | -0.5346 | 0.02564 | -0.0948 | -20.8502
-9 | -0.4898 | 0.02529 | -0.0942 | -19.3673
-8.5 | -0.455 | 0.02247 | -0.0921 | -20.2492
-8 | -0.4147 | 0.01978 | -0.0904 | -20.9656
-7.5 | -0.3676 | 0.01811 | -0.0896 | -20.2982
-7 | -0.3176 | 0.01714 | -0.0891 | -18.5298
-6.5 | -0.2685 | 0.01427 | -0.0888 | -18.8157
-6 | -0.2171 | 0.0132 | -0.0887 | -16.447
-5.5 | -0.1647 | 0.01251 | -0.0886 | -13.1655
-5 | -0.1128 | 0.01178 | -0.0884 | -9.5756
-4.5 | -0.0607 | 0.01117 | -0.0882 | -5.4342
-4 | -0.0078 | 0.01069 | -0.0881 | -0.72965
-3.5 | 0.0424 | 0.00995 | -0.0876 | 4.2613
-3 | 0.0968 | 0.00967 | -0.0878 | 10.0103
-2.5 | 0.1514 | 0.00948 | -0.088 | 15.9705
-2 | 0.2064 | 0.0092 | -0.0883 | 22.4348
-1.5 | 0.2485 | 0.00774 | -0.087 | 32.1059
-1 | 0.2929 | 0.0067 | -0.0856 | 43.7164
-0.5 | 0.3488 | 0.00674 | -0.0859 | 51.7507
0 | 0.4052 | 0.00684 | -0.0862 | 59.2398
0.5 | 0.4617 | 0.00693 | -0.0865 | 66.6234
1 | 0.5204 | 0.00698 | -0.0875 | 74.5559
1.5 | 0.579 | 0.00715 | -0.0886 | 80.979
2 | 0.6358 | 0.00712 | -0.0892 | 89.2978
2.5 | 0.6934 | 0.0071 | -0.09 | 97.662
3 | 0.7521 | 0.00702 | -0.091 | 107.1368
3.5 | 0.8086 | 0.00699 | -0.0915 | 115.6795
4 | 0.8656 | 0.00676 | -0.0919 | 128.0473
4.5 | 0.9177 | 0.00657 | -0.0914 | 139.6804
5 | 0.9659 | 0.00649 | -0.0901 | 148.829
5.5 | 0.9836 | 0.0072 | -0.0828 | 136.6111
6 | 0.9509 | 0.00876 | -0.0661 | 108.5502
6.5 | 0.9433 | 0.01154 | -0.0574 | 81.7418
7 | 0.9331 | 0.01453 | -0.0489 | 64.2189
7.5 | 0.928 | 0.01736 | -0.0413 | 53.4562
8 | 0.9358 | 0.01981 | -0.0357 | 47.2388
8.5 | 0.965 | 0.02125 | -0.033 | 45.4118
9 | 0.9962 | 0.02264 | -0.0306 | 44.0018
9.5 | 1.0264 | 0.02414 | -0.0283 | 42.5186
10 | 1.0521 | 0.02598 | -0.0255 | 40.4965
10.5 | 1.0828 | 0.02756 | -0.0235 | 39.2888
11 | 1.1119 | 0.0293 | -0.0215 | 37.9488
11.5 | 1.1312 | 0.03179 | -0.0186 | 35.5835
12 | 1.1543 | 0.03411 | -0.0163 | 33.8405
12.5 | 1.1797 | 0.03632 | -0.0144 | 32.4807
13 | 1.2052 | 0.03859 | -0.0128 | 31.2309
13.5 | 1.2262 | 0.04131 | -0.0109 | 29.6829
14 | 1.2348 | 0.04516 | -0.0083 | 27.3428
14.5 | 1.2581 | 0.04792 | -0.0071 | 26.2542
15 | 1.2774 | 0.05112 | -0.0059 | 24.9883
15.5 | 1.2934 | 0.05474 | -0.0047 | 23.6281
16 | 1.3108 | 0.0584 | -0.0042 | 22.4452
16.5 | 1.3204 | 0.063 | -0.0036 | 20.9587
17 | 1.3222 | 0.06868 | -0.003 | 19.2516
17.5 | 1.329 | 0.07412 | -0.0032 | 17.9304
18 | 1.334 | 0.08007 | -0.0041 | 16.6604
18.5 | 1.334 | 0.08689 | -0.0055 | 15.3527
19 | 1.3318 | 0.09437 | -0.0076 | 14.1125
19.5 | 1.3273 | 0.10242 | -0.0105 | 12.9594
20 | 1.3205 | 0.11117 | -0.0142 | 11.8782

## 45. Re 1M Mach 0.25 (1)
BIGFOIL.COM POLAR EXPORT
NACA66-515 a=0.6
NACA66-515 a=0.6 |  |  |  | Cl Max: | 1.411 | at alpha= | 10.5 | deg
JavaFoil+Calcfoil stall+Eppler ext transition |  |  |  | L/D Max: | 144.968 | at alpha= | 4.5 | deg
Re: | 1000000 |  |  | Cd Min: | 0.00575 | at alpha= | 0 | deg
Mach: | 0.25 |  |  | Cl=0 at alpha= | -3.5403 | deg
|  |  |  | @ Cl=0.1, Cd= | 0.0085991
|  |  |  | @ Cl=0.4, Cd= | 0.0073503
|  |  |  | @ Cl=0.6, Cd= | 0.0059659
alpha (deg) | Cl | Cd | Cm | Cl/Cd
-17 | -0.243 | 0.21197 | -0.021 | -1.145
-16.5 | -0.3 | 0.19733 | -0.021 | -1.519
-16 | -0.35 | 0.17084 | -0.021 | -2.048
-15.5 | -0.395 | 0.16048 | -0.022 | -2.463
-15 | -0.436 | 0.14029 | -0.023 | -3.108
-14.5 | -0.472 | 0.13424 | -0.023 | -3.518
-14 | -0.503 | 0.12034 | -0.023 | -4.184
-13.5 | -0.529 | 0.10975 | -0.024 | -4.823
-13 | -0.549 | 0.10089 | -0.024 | -5.446
-12.5 | -0.563 | 0.09405 | -0.025 | -5.99
-12 | -0.571 | 0.08631 | -0.025 | -6.613
-11.5 | -0.571 | 0.08072 | -0.025 | -7.079
-11 | -0.566 | 0.07486 | -0.025 | -7.561
-10.5 | -0.554 | 0.07012 | -0.026 | -7.908
-10 | -0.535 | 0.0659 | -0.027 | -8.121
-9.5 | -0.51 | 0.06135 | -0.027 | -8.312
-9 | -0.481 | 0.05739 | -0.028 | -8.376
-8.5 | -0.448 | 0.05392 | -0.029 | -8.302
-8 | -0.412 | 0.0507 | -0.03 | -8.118
-7.5 | -0.372 | 0.04732 | -0.031 | -7.864
-7 | -0.33 | 0.04458 | -0.032 | -7.395
-6.5 | -0.286 | 0.04207 | -0.033 | -6.787
-6 | -0.24 | 0.03963 | -0.035 | -6.054
-5.5 | -0.239 | 0.01012 | -0.072 | -23.651
-5 | -0.18 | 0.0098 | -0.073 | -18.328
-4.5 | -0.119 | 0.00957 | -0.074 | -12.433
-4 | -0.057 | 0.00877 | -0.075 | -6.56
-3.5 | 0.005 | 0.00891 | -0.076 | 0.523
-3 | 0.067 | 0.00873 | -0.077 | 7.705
-2.5 | 0.13 | 0.00848 | -0.078 | 15.369
-2 | 0.193 | 0.00831 | -0.079 | 23.279
-1.5 | 0.257 | 0.00816 | -0.08 | 31.49
-1 | 0.321 | 0.00806 | -0.081 | 39.839
-0.5 | 0.384 | 0.00796 | -0.082 | 48.281
0 | 0.442 | 0.00575 | -0.083 | 76.799
0.5 | 0.503 | 0.00583 | -0.084 | 86.301
1 | 0.565 | 0.00592 | -0.085 | 95.371
1.5 | 0.626 | 0.006 | -0.086 | 104.448
2 | 0.688 | 0.00611 | -0.087 | 112.615
2.5 | 0.749 | 0.0062 | -0.088 | 120.808
3 | 0.81 | 0.00634 | -0.089 | 127.601
3.5 | 0.865 | 0.00645 | -0.09 | 134.079
4 | 0.923 | 0.0066 | -0.091 | 139.938
4.5 | 0.98 | 0.00676 | -0.092 | 144.968
5 | 1.031 | 0.01527 | -0.093 | 67.488
5.5 | 1.084 | 0.01593 | -0.094 | 68.059
6 | 1.135 | 0.01662 | -0.095 | 68.3
6.5 | 1.184 | 0.01737 | -0.096 | 68.196
7 | 1.23 | 0.01811 | -0.096 | 67.949
7.5 | 1.273 | 0.01896 | -0.097 | 67.144
8 | 1.312 | 0.01987 | -0.098 | 66.041
8.5 | 1.347 | 0.02088 | -0.099 | 64.518
9 | 1.376 | 0.02199 | -0.1 | 62.601
9.5 | 1.395 | 0.02308 | -0.101 | 60.457
10 | 1.407 | 0.02444 | -0.102 | 57.564
10.5 | 1.411 | 0.02545 | -0.103 | 55.425
11 | 1.405 | 0.02686 | -0.104 | 52.301
11.5 | 1.389 | 0.02798 | -0.105 | 49.638
12 | 1.147 | 0.0811 | -0.051 | 14.149
12.5 | 1.111 | 0.0877 | -0.049 | 12.667
13 | 1.066 | 0.09399 | -0.049 | 11.347
13.5 | 1.013 | 0.10235 | -0.048 | 9.895
14 | 0.952 | 0.11131 | -0.049 | 8.55
14.5 | 0.883 | 0.11921 | -0.049 | 7.406
15 | 0.808 | 0.13093 | -0.047 | 6.169
15.5 | 0.728 | 0.14343 | -0.047 | 5.074

## 46. Re 1M Mach 0.25 (2)
BIGFOIL.COM POLAR EXPORT
NACA66-515 a=0.6
NACA66-515 a=0.6 |  |  |  | Cl Max: | 1.2639 | at alpha= | 15.5 | deg
XFOIL ncrit=9 |  |  |  | L/D Max: | 148.623 | at alpha= | 5 | deg
Re: | 1000000 |  |  | Cd Min: | 0.16784 | at alpha= | 20 | deg
Mach: | 0.25 |  |  | Cl=0 at alpha= | -3.9587 | deg
|  |  |  | @ Cl=0.1, Cd= | 0.0099698
|  |  |  | @ Cl=0.4, Cd= | 0.0069769
|  |  |  | @ Cl=0.6, Cd= | 0.00736
alpha (deg) | Cl | Cd | Cm | Cl/Cd
-14.5 | -0.2785 | 0.13465 | -0.0758 | -2.0683
-14 | -0.259 | 0.12936 | -0.0785 | -2.0022
-13.5 | -0.2425 | 0.12364 | -0.0818 | -1.9613
-13 | -0.2451 | 0.11289 | -0.0878 | -2.1711
-12.5 | -0.2469 | 0.10332 | -0.0919 | -2.3897
-12 | -0.2376 | 0.0966 | -0.0952 | -2.4596
-11.5 | -0.2194 | 0.09231 | -0.0976 | -2.3768
-10.5 | -0.3649 | 0.04812 | -0.1225 | -7.5831
-10 | -0.4182 | 0.04004 | -0.119 | -10.4446
-9.5 | -0.458 | 0.03437 | -0.1105 | -13.3256
-9 | -0.433 | 0.03328 | -0.1077 | -13.0108
-8.5 | -0.4119 | 0.03039 | -0.1044 | -13.5538
-8 | -0.3975 | 0.02493 | -0.0997 | -15.9446
-7 | -0.3203 | 0.01858 | -0.0948 | -17.239
-6.5 | -0.2714 | 0.01608 | -0.0938 | -16.8781
-6 | -0.2193 | 0.01407 | -0.0934 | -15.5864
-5.5 | -0.1655 | 0.0131 | -0.0931 | -12.6336
-5 | -0.1116 | 0.01229 | -0.0927 | -9.0806
-4.5 | -0.0583 | 0.01155 | -0.0923 | -5.0476
-4 | -0.0042 | 0.011 | -0.0919 | -0.38182
-3.5 | 0.0467 | 0.01023 | -0.0911 | 4.565
-3 | 0.102 | 0.00996 | -0.0911 | 10.241
-2.5 | 0.1584 | 0.00969 | -0.0914 | 16.3467
-2 | 0.2143 | 0.00938 | -0.0915 | 22.8465
-1.5 | 0.2615 | 0.00833 | -0.0905 | 31.3926
-1 | 0.3021 | 0.00688 | -0.0884 | 43.9099
-0.5 | 0.3593 | 0.0069 | -0.0885 | 52.0725
0 | 0.4175 | 0.00701 | -0.0888 | 59.5578
0.5 | 0.4761 | 0.00714 | -0.0892 | 66.6807
1 | 0.5365 | 0.00725 | -0.0902 | 74
1.5 | 0.5957 | 0.00736 | -0.091 | 80.9375
2 | 0.6544 | 0.00736 | -0.0917 | 88.913
2.5 | 0.7142 | 0.00734 | -0.0926 | 97.3025
3 | 0.7761 | 0.0073 | -0.0937 | 106.3151
3.5 | 0.8328 | 0.00722 | -0.0938 | 115.3463
4 | 0.8916 | 0.00697 | -0.0941 | 127.9197
4.5 | 0.9447 | 0.00675 | -0.0932 | 139.9556
5 | 0.9928 | 0.00668 | -0.0913 | 148.6228
5.5 | 0.9851 | 0.00759 | -0.0785 | 129.7892
6 | 0.9461 | 0.0096 | -0.0611 | 98.5521
6.5 | 0.9418 | 0.01306 | -0.0542 | 72.1133
7 | 0.9269 | 0.0162 | -0.0448 | 57.216
7.5 | 0.9198 | 0.01929 | -0.037 | 47.6827
8 | 0.933 | 0.02166 | -0.032 | 43.0748
8.5 | 0.9639 | 0.0232 | -0.0292 | 41.5474
9 | 0.9965 | 0.02472 | -0.0268 | 40.3115
9.5 | 1.0247 | 0.02656 | -0.024 | 38.5806
10 | 1.0518 | 0.02855 | -0.0212 | 36.8406
10.5 | 1.0806 | 0.03052 | -0.0187 | 35.4063
11 | 1.1071 | 0.0327 | -0.0163 | 33.8563
11.5 | 1.1205 | 0.03595 | -0.0128 | 31.1683
12 | 1.1466 | 0.03838 | -0.0106 | 29.8749
12.5 | 1.1703 | 0.0411 | -0.0084 | 28.4745
13 | 1.1929 | 0.044 | -0.0065 | 27.1114
13.5 | 1.206 | 0.04782 | -0.004 | 25.2196
14 | 1.2227 | 0.05152 | -0.0021 | 23.7325
14.5 | 1.2407 | 0.05531 | -0.0006 | 22.4317
15 | 1.2546 | 0.05969 | 0.0005 | 21.0186
15.5 | 1.2639 | 0.06474 | 0.0013 | 19.5227
16 | 1.2603 | 0.07152 | 0.0017 | 17.6216
16.5 | 1.2629 | 0.07811 | 0.0011 | 16.1682
17 | 1.2527 | 0.0867 | -0.0003 | 14.4487
17.5 | 1.238 | 0.09646 | -0.0031 | 12.8343
18 | 1.2179 | 0.10771 | -0.0075 | 11.3072
18.5 | 1.1973 | 0.11973 | -0.0134 | 10
19 | 1.1689 | 0.13379 | -0.0212 | 8.7368
19.5 | 1.1378 | 0.14937 | -0.0308 | 7.6173
20 | 1.0989 | 0.16784 | -0.0426 | 6.5473

## 47. Re 1M Mach 0.50 (1)
BIGFOIL.COM POLAR EXPORT
NACA66-515 a=0.6
NACA66-515 a=0.6 |  |  |  | Cl Max: | 1.31 | at alpha= | 7.5 | deg
JavaFoil+Calcfoil stall+Eppler ext transition |  |  |  | L/D Max: | 134.27 | at alpha= | 4 | deg
Re: | 1000000 |  |  | Cd Min: | 0.00627 | at alpha= | 0 | deg
Mach: | 0.5 |  |  | Cl=0 at alpha= | -3.5368 | deg
|  |  |  | @ Cl=0.1, Cd= | 0.0092743
|  |  |  | @ Cl=0.4, Cd= | 0.0084256
|  |  |  | @ Cl=0.6, Cd= | 0.0064563
alpha (deg) | Cl | Cd | Cm | Cl/Cd
-20 | -0.915 | 0.1913 | -0.026 | -4.784
-19.5 | -0.886 | 0.19212 | -0.026 | -4.613
-19 | -0.859 | 0.1819 | -0.026 | -4.72
-18.5 | -0.831 | 0.17716 | -0.027 | -4.693
-18 | -0.804 | 0.17377 | -0.027 | -4.628
-17.5 | -0.777 | 0.17025 | -0.028 | -4.563
-17 | -0.75 | 0.16293 | -0.029 | -4.604
-16.5 | -0.72 | 0.16111 | -0.027 | -4.472
-16 | -0.693 | 0.15505 | -0.028 | -4.469
-15.5 | -0.666 | 0.15062 | -0.028 | -4.419
-15 | -0.638 | 0.13889 | -0.029 | -4.596
-14.5 | -0.611 | 0.13887 | -0.029 | -4.398
-14 | -0.583 | 0.13616 | -0.03 | -4.283
-13.5 | -0.554 | 0.12519 | -0.028 | -4.429
-13 | -0.527 | 0.1202 | -0.029 | -4.382
-12.5 | -0.499 | 0.11672 | -0.029 | -4.276
-12 | -0.471 | 0.11198 | -0.03 | -4.21
-11.5 | -0.444 | 0.10638 | -0.03 | -4.172
-11 | -0.416 | 0.10324 | -0.031 | -4.031
-10.5 | -0.388 | 0.10029 | -0.031 | -3.873
-10 | -0.36 | 0.09603 | -0.031 | -3.753
-9.5 | -0.332 | 0.09574 | -0.03 | -3.47
-9 | -0.304 | 0.08794 | -0.03 | -3.462
-8.5 | -0.277 | 0.08439 | -0.031 | -3.278
-8 | -0.249 | 0.08243 | -0.032 | -3.019
-7.5 | -0.304 | 0.06109 | -0.032 | -4.976
-7 | -0.316 | 0.04979 | -0.032 | -6.354
-6.5 | -0.291 | 0.04579 | -0.033 | -6.344
-6 | -0.252 | 0.04267 | -0.035 | -5.909
-5.5 | -0.207 | 0.03964 | -0.037 | -5.222
-5 | -0.158 | 0.03693 | -0.038 | -4.268
-4.5 | -0.13 | 0.00993 | -0.081 | -13.105
-4 | -0.063 | 0.00883 | -0.083 | -7.17
-3.5 | 0.005 | 0.00901 | -0.084 | 0.572
-3 | 0.075 | 0.00936 | -0.085 | 7.996
-2.5 | 0.145 | 0.00912 | -0.086 | 15.924
-2 | 0.216 | 0.00883 | -0.087 | 24.451
-1.5 | 0.287 | 0.00862 | -0.089 | 33.292
-1 | 0.359 | 0.00849 | -0.09 | 42.257
-0.5 | 0.429 | 0.00838 | -0.091 | 51.254
0 | 0.49 | 0.00627 | -0.092 | 78.176
0.5 | 0.559 | 0.00639 | -0.093 | 87.385
1 | 0.627 | 0.0065 | -0.094 | 96.42
1.5 | 0.695 | 0.00664 | -0.095 | 104.596
2 | 0.763 | 0.00677 | -0.097 | 112.593
2.5 | 0.83 | 0.00696 | -0.098 | 119.336
3 | 0.898 | 0.00715 | -0.099 | 125.468
3.5 | 0.957 | 0.00736 | -0.1 | 130.104
4 | 1.019 | 0.00759 | -0.101 | 134.27
4.5 | 1.078 | 0.01721 | -0.102 | 62.637
5 | 1.137 | 0.0182 | -0.103 | 62.432
5.5 | 1.19 | 0.01916 | -0.104 | 62.114
6 | 1.237 | 0.02016 | -0.105 | 61.394
6.5 | 1.276 | 0.02142 | -0.106 | 59.598
7 | 1.303 | 0.02274 | -0.107 | 57.31
7.5 | 1.31 | 0.02428 | -0.108 | 53.951
8 | 1.074 | 0.05265 | -0.054 | 20.391
8.5 | 0.963 | 0.06002 | -0.043 | 16.042
9 | 0.689 | 0.06787 | -0.045 | 10.15
9.5 | 0.716 | 0.08552 | -0.045 | 8.367
10 | 0.743 | 0.09211 | -0.049 | 8.066
10.5 | 0.77 | 0.09712 | -0.05 | 7.925
11 | 0.796 | 0.10089 | -0.05 | 7.892
11.5 | 0.823 | 0.11016 | -0.053 | 7.475
12 | 0.851 | 0.11289 | -0.056 | 7.535
12.5 | 0.877 | 0.11639 | -0.056 | 7.536

## 48. Re 1M Mach 0.50 (2)
BIGFOIL.COM POLAR EXPORT
NACA66-515 a=0.6
NACA66-515 a=0.6 |  |  |  | Cl Max: | 1.1072 | at alpha= | 12.5 | deg
XFOIL ncrit=9 |  |  |  | L/D Max: | 132.376 | at alpha= | 4.5 | deg
Re: | 1000000 |  |  | Cd Min: | 0.23166 | at alpha= | -20 | deg
Mach: | 0.5 |  |  | Cl=0 at alpha= | -4.1202 | deg
|  |  |  | @ Cl=0.1, Cd= | 0.011517
|  |  |  | @ Cl=0.4, Cd= | 0.0079861
|  |  |  | @ Cl=0.6, Cd= | 0.0085457
alpha (deg) | Cl | Cd | Cm | Cl/Cd
-20 | -0.4535 | 0.23166 | -0.0335 | -1.9576
-19.5 | -0.4337 | 0.22364 | -0.0384 | -1.9393
-19 | -0.4103 | 0.21671 | -0.0426 | -1.8933
-18.5 | -0.3876 | 0.20989 | -0.0473 | -1.8467
-18 | -0.3661 | 0.20238 | -0.0519 | -1.809
-17.5 | -0.3475 | 0.1939 | -0.057 | -1.7922
-17 | -0.3287 | 0.18581 | -0.062 | -1.769
-16.5 | -0.3069 | 0.17818 | -0.0659 | -1.7224
-16 | -0.284 | 0.17196 | -0.0699 | -1.6515
-15.5 | -0.2662 | 0.1639 | -0.0747 | -1.6242
-15 | -0.2519 | 0.15546 | -0.0798 | -1.6204
-14.5 | -0.2362 | 0.14711 | -0.0844 | -1.6056
-14 | -0.2125 | 0.14079 | -0.0874 | -1.5093
-13.5 | -0.1925 | 0.13428 | -0.0912 | -1.4336
-13 | -0.1865 | 0.12512 | -0.0971 | -1.4906
-12.5 | -0.1724 | 0.11717 | -0.1006 | -1.4714
-12 | -0.153 | 0.11091 | -0.1038 | -1.3795
-11.5 | -0.1425 | 0.10332 | -0.109 | -1.3792
-11 | -0.1347 | 0.09497 | -0.1138 | -1.4183
-10.5 | -0.1276 | 0.08682 | -0.118 | -1.4697
-10 | -0.1236 | 0.07949 | -0.1211 | -1.5549
-9.5 | -0.1113 | 0.07382 | -0.1239 | -1.5077
-9 | -0.113 | 0.06352 | -0.132 | -1.779
-8.5 | -0.1495 | 0.04959 | -0.1409 | -3.0147
-8 | -0.1811 | 0.042 | -0.1421 | -4.3119
-7.5 | -0.2119 | 0.03653 | -0.1367 | -5.8007
-7 | -0.2295 | 0.03096 | -0.1298 | -7.4128
-6.5 | -0.2262 | 0.02541 | -0.1234 | -8.902
-6 | -0.2056 | 0.0209 | -0.118 | -9.8373
-5.5 | -0.1616 | 0.0179 | -0.1147 | -9.0279
-5 | -0.1063 | 0.01558 | -0.1127 | -6.8228
-4.5 | -0.0455 | 0.01396 | -0.1115 | -3.2593
-4 | 0.0144 | 0.01274 | -0.1101 | 1.1303
-3.5 | 0.0733 | 0.01197 | -0.1088 | 6.1236
-3 | 0.127 | 0.01106 | -0.1068 | 11.4828
-2.5 | 0.1869 | 0.01067 | -0.1059 | 17.5164
-2 | 0.2482 | 0.01038 | -0.1053 | 23.9114
-1.5 | 0.3106 | 0.01013 | -0.1051 | 30.6614
-1 | 0.3545 | 0.0087 | -0.1024 | 40.7471
-0.5 | 0.4023 | 0.00795 | -0.0998 | 50.6038
0 | 0.4637 | 0.00816 | -0.0992 | 56.826
1 | 0.5904 | 0.00854 | -0.099 | 69.1335
1.5 | 0.6582 | 0.00858 | -0.0998 | 76.7133
2 | 0.7295 | 0.00864 | -0.1013 | 84.4329
2.5 | 0.7913 | 0.00881 | -0.1009 | 89.8184
3 | 0.8548 | 0.00878 | -0.1005 | 97.3576
3.5 | 0.9325 | 0.00853 | -0.1024 | 109.32
4 | 0.9934 | 0.00806 | -0.1007 | 123.2506
4.5 | 1.0418 | 0.00787 | -0.0965 | 132.3761
5 | 1.049 | 0.00806 | -0.0845 | 130.1489
6 | 0.9492 | 0.01456 | -0.0482 | 65.1923
6.5 | 0.9349 | 0.01925 | -0.0408 | 48.5662
7 | 0.9165 | 0.02326 | -0.0314 | 39.4024
7.5 | 0.9084 | 0.02716 | -0.0238 | 33.4462
8 | 0.9378 | 0.02948 | -0.02 | 31.8114
8.5 | 0.9682 | 0.03188 | -0.0163 | 30.3701
9 | 0.9992 | 0.03442 | -0.0128 | 29.0296
9.5 | 1.0194 | 0.03779 | -0.0088 | 26.9754
10 | 1.0398 | 0.04137 | -0.0051 | 25.1342
10.5 | 1.0596 | 0.04519 | -0.0014 | 23.4477
11 | 1.08 | 0.04917 | 0.0018 | 21.9646
11.5 | 1.0948 | 0.05378 | 0.0051 | 20.357
12 | 1.1066 | 0.0591 | 0.0083 | 18.7242
12.5 | 1.1072 | 0.06606 | 0.0103 | 16.7605
13 | 1.0931 | 0.07523 | 0.0102 | 14.5301
13.5 | 1.0697 | 0.08631 | 0.0078 | 12.3937
14 | 1.043 | 0.09881 | 0.0027 | 10.5556
14.5 | 1.0136 | 0.11289 | -0.0047 | 8.9787
15 | 0.9876 | 0.12764 | -0.0138 | 7.7374
15.5 | 0.9623 | 0.14356 | -0.024 | 6.7031
16 | 0.9311 | 0.16255 | -0.0356 | 5.7281
16.5 | 0.9134 | 0.17999 | -0.0454 | 5.0747
17 | 0.9117 | 0.19392 | -0.0532 | 4.7014
17.5 | 0.9177 | 0.20597 | -0.06 | 4.4555

## 49. Re 2M Mach 0.00 (1)
BIGFOIL.COM POLAR EXPORT
NACA66-515 a=0.6
NACA66-515 a=0.6 |  |  |  | Cl Max: | 1.463 | at alpha= | 12 | deg
JavaFoil+Calcfoil stall+Eppler ext transition |  |  |  | L/D Max: | 192.913 | at alpha= | 5 | deg
Re: | 2000000 |  |  | Cd Min: | 0.00412 | at alpha= | 0.5 | deg
Mach: | 0 |  |  | Cl=0 at alpha= | -3.541 | deg
|  |  |  | @ Cl=0.1, Cd= | 0.0073438
|  |  |  | @ Cl=0.4, Cd= | 0.0055827
|  |  |  | @ Cl=0.6, Cd= | 0.0047057
alpha (deg) | Cl | Cd | Cm | Cl/Cd
-19 | -0.572 | 0.17338 | -0.02 | -3.299
-18.5 | -0.588 | 0.16485 | -0.02 | -3.564
-18 | -0.602 | 0.15619 | -0.021 | -3.857
-17.5 | -0.616 | 0.14363 | -0.021 | -4.292
-17 | -0.629 | 0.13775 | -0.022 | -4.568
-16.5 | -0.641 | 0.12917 | -0.022 | -4.96
-16 | -0.651 | 0.12281 | -0.023 | -5.297
-15.5 | -0.658 | 0.11729 | -0.023 | -5.614
-15 | -0.664 | 0.10887 | -0.024 | -6.098
-14.5 | -0.667 | 0.10357 | -0.024 | -6.441
-14 | -0.668 | 0.09775 | -0.025 | -6.83
-13.5 | -0.665 | 0.09147 | -0.025 | -7.269
-13 | -0.659 | 0.08629 | -0.025 | -7.634
-12.5 | -0.649 | 0.08126 | -0.026 | -7.99
-12 | -0.637 | 0.07685 | -0.026 | -8.284
-11.5 | -0.62 | 0.07137 | -0.027 | -8.692
-11 | -0.601 | 0.06762 | -0.028 | -8.882
-10.5 | -0.577 | 0.06405 | -0.028 | -9.012
-10 | -0.549 | 0.05996 | -0.029 | -9.16
-9.5 | -0.518 | 0.05611 | -0.031 | -9.234
-9 | -0.484 | 0.05254 | -0.032 | -9.218
-8.5 | -0.449 | 0.04857 | -0.035 | -9.247
-8 | -0.506 | 0.00995 | -0.064 | -50.83
-7.5 | -0.455 | 0.00957 | -0.065 | -47.541
-7 | -0.401 | 0.00934 | -0.066 | -42.975
-6.5 | -0.347 | 0.00899 | -0.067 | -38.549
-6 | -0.29 | 0.00876 | -0.068 | -33.142
-5.5 | -0.233 | 0.00848 | -0.069 | -27.468
-5 | -0.175 | 0.00828 | -0.07 | -21.088
-4.5 | -0.116 | 0.008 | -0.072 | -14.441
-4 | -0.056 | 0.00778 | -0.073 | -7.175
-3.5 | 0.005 | 0.00765 | -0.074 | 0.59
-3 | 0.065 | 0.00747 | -0.075 | 8.731
-2.5 | 0.126 | 0.00725 | -0.076 | 17.408
-2 | 0.187 | 0.00713 | -0.077 | 26.276
-1.5 | 0.249 | 0.00704 | -0.078 | 35.345
-1 | 0.311 | 0.00694 | -0.079 | 44.749
-0.5 | 0.372 | 0.00667 | -0.08 | 55.758
0 | 0.432 | 0.00434 | -0.081 | 99.665
0.5 | 0.493 | 0.00412 | -0.082 | 119.671
1 | 0.553 | 0.00469 | -0.083 | 118.016
1.5 | 0.613 | 0.00471 | -0.084 | 130.112
2 | 0.673 | 0.00477 | -0.085 | 141.071
2.5 | 0.733 | 0.00484 | -0.086 | 151.522
3 | 0.793 | 0.00489 | -0.087 | 162.201
3.5 | 0.848 | 0.00496 | -0.088 | 170.969
4 | 0.905 | 0.00505 | -0.089 | 179.33
4.5 | 0.962 | 0.00514 | -0.09 | 187.075
5 | 1.017 | 0.00527 | -0.091 | 192.913
5.5 | 1.057 | 0.01343 | -0.091 | 78.757
6 | 1.108 | 0.01395 | -0.092 | 79.461
6.5 | 1.158 | 0.01451 | -0.093 | 79.81
7 | 1.205 | 0.01511 | -0.094 | 79.759
7.5 | 1.25 | 0.01576 | -0.095 | 79.295
8 | 1.292 | 0.01642 | -0.096 | 78.671
8.5 | 1.331 | 0.01721 | -0.097 | 77.317
9 | 1.366 | 0.01807 | -0.098 | 75.63
9.5 | 1.395 | 0.01883 | -0.099 | 74.066
10 | 1.419 | 0.01974 | -0.099 | 71.891
10.5 | 1.438 | 0.02071 | -0.1 | 69.43
11 | 1.452 | 0.02162 | -0.101 | 67.141
11.5 | 1.46 | 0.02274 | -0.102 | 64.207
12 | 1.463 | 0.02388 | -0.103 | 61.282
12.5 | 1.455 | 0.02508 | -0.104 | 58.008
13 | 1.44 | 0.0263 | -0.105 | 54.773
13.5 | 1.42 | 0.02764 | -0.105 | 51.37
14 | 1.394 | 0.02942 | -0.106 | 47.393
14.5 | 1.363 | 0.03109 | -0.107 | 43.856
15 | 1.325 | 0.03407 | -0.107 | 38.889
15.5 | 1.266 | 0.04225 | -0.105 | 29.953
16 | 1.075 | 0.11061 | -0.07 | 9.721
16.5 | 1.033 | 0.12255 | -0.064 | 8.427
17 | 0.994 | 0.13143 | -0.061 | 7.562

## 50. Re 2M Mach 0.00 (2)
BIGFOIL.COM POLAR EXPORT
NACA66-515 a=0.6
NACA66-515 a=0.6 |  |  |  | Cl Max: | 1.5235 | at alpha= | 20 | deg
XFOIL ncrit=9 |  |  |  | L/D Max: | 179.959 | at alpha= | 4 | deg
Re: | 2000000 |  |  | Cd Min: | 0.07846 | at alpha= | 20 | deg
Mach: | 0 |  |  | Cl=0 at alpha= | -3.8131 | deg
|  |  |  | @ Cl=0.1, Cd= | 0.007657
|  |  |  | @ Cl=0.4, Cd= | 0.00491
|  |  |  | @ Cl=0.6, Cd= | 0.00485
alpha (deg) | Cl | Cd | Cm | Cl/Cd
-17.5 | -1.0025 | 0.04209 | -0.1141 | -23.818
-17 | -1.0141 | 0.03649 | -0.115 | -27.7912
-16.5 | -0.9934 | 0.03423 | -0.1147 | -29.0213
-16 | -0.9698 | 0.03239 | -0.1142 | -29.9413
-15.5 | -1.0043 | 0.02672 | -0.1096 | -37.5861
-15 | -0.9869 | 0.02494 | -0.1069 | -39.571
-14.5 | -0.9559 | 0.02412 | -0.1051 | -39.631
-14 | -0.929 | 0.02312 | -0.1024 | -40.1817
-13.5 | -0.903 | 0.02207 | -0.0993 | -40.9153
-13 | -0.8748 | 0.02128 | -0.096 | -41.109
-12.5 | -0.8463 | 0.02021 | -0.0927 | -41.8753
-12 | -0.8036 | 0.01988 | -0.0915 | -40.4225
-11.5 | -0.7619 | 0.01915 | -0.0902 | -39.7859
-11 | -0.7263 | 0.01736 | -0.0881 | -41.8376
-10.5 | -0.686 | 0.01594 | -0.0867 | -43.0364
-10 | -0.6373 | 0.01554 | -0.0863 | -41.0103
-9.5 | -0.5885 | 0.015 | -0.0858 | -39.2333
-9 | -0.5396 | 0.01423 | -0.0854 | -37.9199
-8.5 | -0.49 | 0.01341 | -0.0851 | -36.5399
-8 | -0.4383 | 0.01287 | -0.085 | -34.0559
-7.5 | -0.3865 | 0.01227 | -0.0849 | -31.4996
-7 | -0.3399 | 0.01092 | -0.084 | -31.1264
-6.5 | -0.2896 | 0.01019 | -0.0837 | -28.42
-6 | -0.2365 | 0.00977 | -0.0838 | -24.2068
-5.5 | -0.1827 | 0.00944 | -0.084 | -19.3538
-5 | -0.1288 | 0.00904 | -0.0842 | -14.2478
-4.5 | -0.0741 | 0.0087 | -0.0845 | -8.5172
-4 | -0.0206 | 0.00822 | -0.0846 | -2.5061
-3.5 | 0.0345 | 0.0079 | -0.085 | 4.3671
-3 | 0.0907 | 0.00769 | -0.0856 | 11.7945
-2.5 | 0.147 | 0.00749 | -0.0862 | 19.6262
-2 | 0.2033 | 0.00728 | -0.0868 | 27.9258
-1.5 | 0.2582 | 0.00693 | -0.0872 | 37.2583
-1 | 0.306 | 0.00585 | -0.0868 | 52.3077
-0.5 | 0.3546 | 0.00491 | -0.0864 | 72.22
0 | 0.4117 | 0.00491 | -0.0871 | 83.8493
0.5 | 0.4698 | 0.00487 | -0.088 | 96.4682
1 | 0.5276 | 0.00484 | -0.0888 | 109.0083
1.5 | 0.5862 | 0.00485 | -0.0898 | 120.866
2 | 0.6444 | 0.00485 | -0.0908 | 132.866
2.5 | 0.7025 | 0.0049 | -0.0918 | 143.3673
3 | 0.7603 | 0.00486 | -0.0927 | 156.4403
3.5 | 0.8168 | 0.00484 | -0.0933 | 168.7603
4 | 0.8728 | 0.00485 | -0.0939 | 179.9588
4.5 | 0.9128 | 0.00543 | -0.0913 | 168.1031
5 | 0.9195 | 0.00696 | -0.0825 | 132.1121
5.5 | 0.9052 | 0.0083 | -0.0694 | 109.0602
6 | 0.8963 | 0.01008 | -0.0587 | 88.9187
6.5 | 0.8905 | 0.01203 | -0.0491 | 74.0233
8.5 | 1.0033 | 0.01818 | -0.0383 | 55.187
9 | 1.0382 | 0.01922 | -0.0364 | 54.0166
9.5 | 1.0694 | 0.02052 | -0.034 | 52.115
10 | 1.1033 | 0.02168 | -0.0322 | 50.8902
10.5 | 1.1366 | 0.02293 | -0.0303 | 49.5683
11 | 1.1686 | 0.02428 | -0.0285 | 48.1301
11.5 | 1.1928 | 0.02619 | -0.0257 | 45.5441
12 | 1.2262 | 0.02754 | -0.0243 | 44.5243
12.5 | 1.2563 | 0.02915 | -0.0226 | 43.0978
13 | 1.2871 | 0.03073 | -0.0211 | 41.8842
13.5 | 1.3122 | 0.03279 | -0.0191 | 40.0183
14 | 1.3323 | 0.03529 | -0.0169 | 37.7529
14.5 | 1.3595 | 0.0373 | -0.0155 | 36.4477
15 | 1.3841 | 0.0396 | -0.0141 | 34.952
15.5 | 1.4068 | 0.0421 | -0.0127 | 33.4157
16 | 1.4313 | 0.04451 | -0.0116 | 32.1568
16.5 | 1.4493 | 0.04759 | -0.0103 | 30.4539
17 | 1.4531 | 0.05219 | -0.0085 | 27.8425
17.5 | 1.4674 | 0.0559 | -0.0077 | 26.2504
18 | 1.4879 | 0.0591 | -0.0074 | 25.176
18.5 | 1.4987 | 0.06347 | -0.007 | 23.6127
19 | 1.5104 | 0.06786 | -0.007 | 22.2576
19.5 | 1.519 | 0.0728 | -0.0074 | 20.8654
20 | 1.5235 | 0.07846 | -0.0082 | 19.4175

## 51. Re 2M Mach 0.10 (1)
BIGFOIL.COM POLAR EXPORT
NACA66-515 a=0.6
NACA66-515 a=0.6 |  |  |  | Cl Max: | 1.454 | at alpha= | 11.5 | deg
JavaFoil+Calcfoil stall+Eppler ext transition |  |  |  | L/D Max: | 192.793 | at alpha= | 5 | deg
Re: | 2000000 |  |  | Cd Min: | 0.00414 | at alpha= | 0.5 | deg
Mach: | 0.1 |  |  | Cl=0 at alpha= | -3.541 | deg
|  |  |  | @ Cl=0.1, Cd= | 0.0073587
|  |  |  | @ Cl=0.4, Cd= | 0.0056603
|  |  |  | @ Cl=0.6, Cd= | 0.0047267
alpha (deg) | Cl | Cd | Cm | Cl/Cd
-19 | -0.524 | 0.17674 | -0.02 | -2.965
-18.5 | -0.542 | 0.16691 | -0.02 | -3.249
-18 | -0.56 | 0.15897 | -0.021 | -3.524
-17.5 | -0.577 | 0.14939 | -0.021 | -3.864
-17 | -0.593 | 0.14105 | -0.022 | -4.206
-16.5 | -0.608 | 0.13367 | -0.022 | -4.549
-16 | -0.621 | 0.12483 | -0.023 | -4.976
-15.5 | -0.632 | 0.11769 | -0.023 | -5.374
-15 | -0.641 | 0.11113 | -0.024 | -5.771
-14.5 | -0.648 | 0.10628 | -0.024 | -6.093
-14 | -0.651 | 0.09851 | -0.025 | -6.608
-13.5 | -0.651 | 0.09213 | -0.025 | -7.067
-13 | -0.648 | 0.08658 | -0.026 | -7.484
-12.5 | -0.64 | 0.08192 | -0.025 | -7.817
-12 | -0.63 | 0.0773 | -0.026 | -8.147
-11.5 | -0.616 | 0.07224 | -0.027 | -8.522
-11 | -0.597 | 0.06846 | -0.028 | -8.725
-10.5 | -0.575 | 0.06422 | -0.028 | -8.956
-10 | -0.548 | 0.06003 | -0.029 | -9.131
-9.5 | -0.518 | 0.05648 | -0.031 | -9.163
-9 | -0.484 | 0.05297 | -0.032 | -9.142
-8.5 | -0.448 | 0.04975 | -0.033 | -9.009
-8 | -0.505 | 0.00896 | -0.064 | -56.364
-7.5 | -0.456 | 0.00972 | -0.065 | -46.938
-7 | -0.403 | 0.00936 | -0.066 | -43.032
-6.5 | -0.348 | 0.009 | -0.068 | -38.641
-6 | -0.291 | 0.00884 | -0.069 | -32.993
-5.5 | -0.234 | 0.00846 | -0.07 | -27.643
-5 | -0.175 | 0.00827 | -0.071 | -21.227
-4.5 | -0.116 | 0.00802 | -0.072 | -14.481
-4 | -0.056 | 0.00781 | -0.073 | -7.18
-3.5 | 0.005 | 0.00765 | -0.074 | 0.593
-3 | 0.066 | 0.00742 | -0.075 | 8.838
-2.5 | 0.127 | 0.00731 | -0.076 | 17.355
-2 | 0.188 | 0.00719 | -0.077 | 26.195
-1.5 | 0.25 | 0.00705 | -0.079 | 35.441
-1 | 0.312 | 0.007 | -0.08 | 44.593
-0.5 | 0.374 | 0.00667 | -0.081 | 56.078
0 | 0.434 | 0.00434 | -0.082 | 99.994
0.5 | 0.495 | 0.00414 | -0.083 | 119.672
1 | 0.556 | 0.00469 | -0.084 | 118.588
1.5 | 0.616 | 0.00474 | -0.085 | 129.947
2 | 0.677 | 0.0048 | -0.086 | 140.89
2.5 | 0.737 | 0.00484 | -0.087 | 152.127
3 | 0.797 | 0.00492 | -0.088 | 161.886
3.5 | 0.852 | 0.00499 | -0.089 | 170.609
4 | 0.909 | 0.00508 | -0.09 | 178.99
4.5 | 0.966 | 0.00518 | -0.091 | 186.61
5 | 1.022 | 0.0053 | -0.092 | 192.793
5.5 | 1.062 | 0.01352 | -0.092 | 78.566
6 | 1.113 | 0.01405 | -0.092 | 79.215
6.5 | 1.163 | 0.01462 | -0.093 | 79.513
7 | 1.21 | 0.01523 | -0.094 | 79.407
7.5 | 1.254 | 0.01591 | -0.095 | 78.809
8 | 1.296 | 0.01659 | -0.096 | 78.125
8.5 | 1.334 | 0.01738 | -0.097 | 76.769
9 | 1.369 | 0.01826 | -0.098 | 74.997
9.5 | 1.397 | 0.01912 | -0.099 | 73.043
10 | 1.419 | 0.01997 | -0.1 | 71.062
10.5 | 1.436 | 0.02099 | -0.101 | 68.433
11 | 1.448 | 0.02193 | -0.102 | 66.01
11.5 | 1.454 | 0.02304 | -0.103 | 63.093
12 | 1.454 | 0.02421 | -0.103 | 60.057
12.5 | 1.442 | 0.02547 | -0.104 | 56.593
13 | 1.423 | 0.0267 | -0.105 | 53.287
13.5 | 1.398 | 0.0282 | -0.106 | 49.572
14 | 1.365 | 0.0305 | -0.106 | 44.765
14.5 | 1.327 | 0.03287 | -0.107 | 40.368
15 | 1.28 | 0.03643 | -0.107 | 35.124
15.5 | 1.065 | 0.10973 | -0.066 | 9.704
16 | 1.024 | 0.11859 | -0.062 | 8.632
16.5 | 0.982 | 0.12708 | -0.059 | 7.727

## 52. Re 2M Mach 0.10 (2)
BIGFOIL.COM POLAR EXPORT
NACA66-515 a=0.6
NACA66-515 a=0.6 |  |  |  | Cl Max: | 1.5059 | at alpha= | 19.5 | deg
XFOIL ncrit=9 |  |  |  | L/D Max: | 180.658 | at alpha= | 4 | deg
Re: | 2000000 |  |  | Cd Min: | 0.08379 | at alpha= | 20 | deg
Mach: | 0.1 |  |  | Cl=0 at alpha= | -3.8179 | deg
|  |  |  | @ Cl=0.1, Cd= | 0.0076803
|  |  |  | @ Cl=0.4, Cd= | 0.0049325
|  |  |  | @ Cl=0.6, Cd= | 0.0048718
alpha (deg) | Cl | Cd | Cm | Cl/Cd
-17 | -0.9115 | 0.04864 | -0.1134 | -18.7397
-16.5 | -0.9178 | 0.0422 | -0.1166 | -21.7488
-16 | -0.9189 | 0.03749 | -0.1174 | -24.5105
-15.5 | -0.9371 | 0.03217 | -0.1161 | -29.1296
-15 | -0.9611 | 0.02727 | -0.112 | -35.2439
-14.5 | -0.9383 | 0.02581 | -0.1097 | -36.3541
-14 | -0.9128 | 0.02465 | -0.1071 | -37.0304
-13.5 | -0.8883 | 0.02346 | -0.104 | -37.8645
-13 | -0.8594 | 0.02266 | -0.1009 | -37.9259
-12.5 | -0.8383 | 0.02141 | -0.0964 | -39.1546
-12 | -0.799 | 0.02089 | -0.0945 | -38.248
-11.5 | -0.7603 | 0.0199 | -0.0927 | -38.206
-11 | -0.717 | 0.0192 | -0.0914 | -37.3438
-10.5 | -0.687 | 0.01647 | -0.0886 | -41.7122
-10 | -0.6392 | 0.01592 | -0.0879 | -40.1508
-9.5 | -0.5902 | 0.0154 | -0.0873 | -38.3247
-9 | -0.5412 | 0.01458 | -0.0868 | -37.1193
-8.5 | -0.4916 | 0.01369 | -0.0863 | -35.9094
-8 | -0.44 | 0.01307 | -0.0861 | -33.6649
-7.5 | -0.388 | 0.01242 | -0.086 | -31.2399
-7 | -0.3394 | 0.01124 | -0.0853 | -30.1957
-6.5 | -0.2905 | 0.01029 | -0.0846 | -28.2313
-6 | -0.2372 | 0.00985 | -0.0846 | -24.0812
-5.5 | -0.1832 | 0.00951 | -0.0847 | -19.2639
-5 | -0.129 | 0.00909 | -0.0849 | -14.1914
-4.5 | -0.074 | 0.00874 | -0.0852 | -8.4668
-4 | -0.0201 | 0.00827 | -0.0853 | -2.4305
-3.5 | 0.0351 | 0.00793 | -0.0856 | 4.4262
-3 | 0.0916 | 0.00771 | -0.0862 | 11.8807
-2.5 | 0.1482 | 0.00751 | -0.0868 | 19.7337
-2 | 0.2048 | 0.0073 | -0.0874 | 28.0548
-1.5 | 0.2603 | 0.00698 | -0.0878 | 37.2923
-1 | 0.3082 | 0.0059 | -0.0874 | 52.2373
-0.5 | 0.3568 | 0.00494 | -0.0869 | 72.2267
0 | 0.4142 | 0.00493 | -0.0876 | 84.0162
0.5 | 0.4727 | 0.00489 | -0.0885 | 96.6667
1 | 0.5308 | 0.00486 | -0.0893 | 109.2181
1.5 | 0.5897 | 0.00487 | -0.0903 | 121.0883
2 | 0.6483 | 0.00488 | -0.0913 | 132.8484
2.5 | 0.7067 | 0.00492 | -0.0923 | 143.6382
3 | 0.7649 | 0.00487 | -0.0932 | 157.0637
3.5 | 0.8218 | 0.00486 | -0.0939 | 169.0947
4 | 0.878 | 0.00486 | -0.0944 | 180.6584
4.5 | 0.9171 | 0.00547 | -0.0915 | 167.66
5 | 0.9215 | 0.00701 | -0.0821 | 131.4551
5.5 | 0.9053 | 0.0084 | -0.0687 | 107.7738
6 | 0.8957 | 0.01025 | -0.0579 | 87.3854
6.5 | 0.8897 | 0.01224 | -0.0483 | 72.6879
7 | 0.9158 | 0.01467 | -0.0466 | 62.4267
7.5 | 0.9371 | 0.01628 | -0.0424 | 57.5614
8 | 0.9702 | 0.01737 | -0.04 | 55.8549
8.5 | 1.0033 | 0.0185 | -0.0376 | 54.2324
9 | 1.0388 | 0.01955 | -0.0357 | 53.1355
9.5 | 1.069 | 0.02094 | -0.0331 | 51.0506
10 | 1.1041 | 0.02208 | -0.0313 | 50.0045
10.5 | 1.1371 | 0.02338 | -0.0294 | 48.6356
11 | 1.169 | 0.02479 | -0.0274 | 47.1561
11.5 | 1.1937 | 0.02671 | -0.0247 | 44.6911
12 | 1.2263 | 0.02817 | -0.0231 | 43.5321
12.5 | 1.2567 | 0.02982 | -0.0214 | 42.1429
13 | 1.2867 | 0.03152 | -0.0198 | 40.8217
13.5 | 1.3094 | 0.03382 | -0.0175 | 38.7167
14 | 1.3322 | 0.0362 | -0.0155 | 36.8011
14.5 | 1.3588 | 0.03835 | -0.014 | 35.4316
15 | 1.383 | 0.04076 | -0.0126 | 33.9303
15.5 | 1.4041 | 0.04349 | -0.011 | 32.2856
16 | 1.428 | 0.04607 | -0.0099 | 30.9963
16.5 | 1.4401 | 0.04984 | -0.0083 | 28.8945
17 | 1.4508 | 0.05391 | -0.007 | 26.9115
17.5 | 1.4636 | 0.05793 | -0.0062 | 25.265
18 | 1.4814 | 0.06158 | -0.0059 | 24.0565
18.5 | 1.4908 | 0.06629 | -0.0057 | 22.4891
19 | 1.5008 | 0.07111 | -0.0059 | 21.1053
19.5 | 1.5059 | 0.07672 | -0.0065 | 19.6285
20 | 1.5017 | 0.08379 | -0.0077 | 17.9222

## 53. Re 2M Mach 0.25 (1)
BIGFOIL.COM POLAR EXPORT
NACA66-515 a=0.6
NACA66-515 a=0.6 |  |  |  | Cl Max: | 1.415 | at alpha= | 10.5 | deg
JavaFoil+Calcfoil stall+Eppler ext transition |  |  |  | L/D Max: | 187.205 | at alpha= | 4.5 | deg
Re: | 2000000 |  |  | Cd Min: | 0.00467 | at alpha= | 0 | deg
Mach: | 0.25 |  |  | Cl=0 at alpha= | -3.5403 | deg
|  |  |  | @ Cl=0.1, Cd= | 0.0074576
|  |  |  | @ Cl=0.4, Cd= | 0.005902
|  |  |  | @ Cl=0.6, Cd= | 0.0047839
alpha (deg) | Cl | Cd | Cm | Cl/Cd
-16.5 | -0.3 | 0.1618 | -0.022 | -1.854
-16 | -0.35 | 0.14549 | -0.022 | -2.407
-15.5 | -0.395 | 0.14061 | -0.023 | -2.813
-15 | -0.436 | 0.12817 | -0.023 | -3.404
-14.5 | -0.473 | 0.11972 | -0.024 | -3.947
-14 | -0.504 | 0.10989 | -0.024 | -4.585
-13.5 | -0.53 | 0.10359 | -0.025 | -5.115
-13 | -0.55 | 0.09554 | -0.026 | -5.757
-12.5 | -0.564 | 0.08823 | -0.026 | -6.393
-12 | -0.571 | 0.08097 | -0.027 | -7.058
-11.5 | -0.572 | 0.07628 | -0.026 | -7.498
-11 | -0.566 | 0.07069 | -0.026 | -8.013
-10.5 | -0.555 | 0.06657 | -0.028 | -8.341
-10 | -0.536 | 0.06239 | -0.029 | -8.592
-9.5 | -0.511 | 0.05828 | -0.03 | -8.768
-9 | -0.482 | 0.05458 | -0.031 | -8.828
-8.5 | -0.449 | 0.05129 | -0.032 | -8.75
-8 | -0.413 | 0.04749 | -0.034 | -8.705
-7.5 | -0.46 | 0.00886 | -0.067 | -51.967
-7 | -0.409 | 0.00965 | -0.068 | -42.422
-6.5 | -0.354 | 0.00929 | -0.069 | -38.138
-6 | -0.298 | 0.009 | -0.071 | -33.05
-5.5 | -0.239 | 0.00872 | -0.072 | -27.444
-5 | -0.18 | 0.00838 | -0.073 | -21.443
-4.5 | -0.119 | 0.00817 | -0.074 | -14.562
-4 | -0.057 | 0.00792 | -0.075 | -7.263
-3.5 | 0.005 | 0.00776 | -0.076 | 0.6
-3 | 0.067 | 0.00751 | -0.077 | 8.958
-2.5 | 0.13 | 0.00741 | -0.078 | 17.587
-2 | 0.193 | 0.00726 | -0.08 | 26.634
-1.5 | 0.257 | 0.00719 | -0.081 | 35.703
-1 | 0.321 | 0.00669 | -0.082 | 47.961
-0.5 | 0.384 | 0.00634 | -0.083 | 60.545
0 | 0.445 | 0.00467 | -0.084 | 95.457
0.5 | 0.508 | 0.00469 | -0.085 | 108.166
1 | 0.57 | 0.00475 | -0.086 | 119.873
1.5 | 0.632 | 0.00482 | -0.087 | 131.175
2 | 0.694 | 0.00488 | -0.088 | 142.263
2.5 | 0.756 | 0.00493 | -0.089 | 153.183
3 | 0.817 | 0.00501 | -0.09 | 162.975
3.5 | 0.873 | 0.0051 | -0.091 | 171.433
4 | 0.932 | 0.00518 | -0.092 | 179.835
4.5 | 0.99 | 0.00529 | -0.093 | 187.205
5 | 1.034 | 0.01357 | -0.093 | 76.197
5.5 | 1.088 | 0.0141 | -0.094 | 77.113
6 | 1.139 | 0.0147 | -0.095 | 77.505
6.5 | 1.188 | 0.01533 | -0.096 | 77.489
7 | 1.234 | 0.01605 | -0.097 | 76.896
7.5 | 1.277 | 0.01672 | -0.098 | 76.393
8 | 1.316 | 0.01752 | -0.099 | 75.132
8.5 | 1.351 | 0.01841 | -0.1 | 73.376
9 | 1.381 | 0.01937 | -0.101 | 71.285
9.5 | 1.4 | 0.02037 | -0.102 | 68.716
10 | 1.411 | 0.02156 | -0.102 | 65.448
10.5 | 1.415 | 0.02248 | -0.103 | 62.935
11 | 1.409 | 0.02381 | -0.104 | 59.206
11.5 | 1.395 | 0.02513 | -0.105 | 55.504
12 | 1.371 | 0.02662 | -0.106 | 51.499
12.5 | 1.326 | 0.02819 | -0.107 | 47.05
13 | 1.266 | 0.0309 | -0.107 | 40.954
13.5 | 1.016 | 0.09608 | -0.055 | 10.575
14 | 0.954 | 0.10516 | -0.054 | 9.071
14.5 | 0.885 | 0.1111 | -0.054 | 7.963
15 | 0.809 | 0.12211 | -0.052 | 6.626
15.5 | 0.729 | 0.13145 | -0.051 | 5.543

## 54. Re 2M Mach 0.25 (2)
BIGFOIL.COM POLAR EXPORT
NACA66-515 a=0.6
NACA66-515 a=0.6 |  |  |  | Cl Max: | 1.4146 | at alpha= | 18 | deg
XFOIL ncrit=9 |  |  |  | L/D Max: | 182.435 | at alpha= | 4 | deg
Re: | 2000000 |  |  | Cd Min: | 0.14623 | at alpha= | -15.5 | deg
Mach: | 0.25 |  |  | Cl=0 at alpha= | -3.8516 | deg
|  |  |  | @ Cl=0.1, Cd= | 0.0078095
|  |  |  | @ Cl=0.4, Cd= | 0.0050526
|  |  |  | @ Cl=0.6, Cd= | 0.0049785
alpha (deg) | Cl | Cd | Cm | Cl/Cd
-15.5 | -0.3084 | 0.14623 | -0.0679 | -2.109
-15 | -0.3108 | 0.13452 | -0.073 | -2.3104
-14.5 | -0.296 | 0.12831 | -0.0767 | -2.3069
-14 | -0.2822 | 0.12176 | -0.0805 | -2.3177
-13.5 | -0.2836 | 0.11149 | -0.0855 | -2.5437
-13 | -0.29 | 0.10104 | -0.0907 | -2.8702
-12.5 | -0.2837 | 0.09392 | -0.0946 | -3.0207
-12 | -0.2952 | 0.08365 | -0.0999 | -3.529
-11.5 | -0.3127 | 0.07249 | -0.1062 | -4.3137
-11 | -0.5897 | 0.03145 | -0.1158 | -18.7504
-10.5 | -0.629 | 0.02516 | -0.1057 | -25
-10 | -0.608 | 0.0223 | -0.1015 | -27.2646
-9.5 | -0.5896 | 0.01853 | -0.0969 | -31.8187
-9 | -0.5437 | 0.01735 | -0.0953 | -31.3372
-8.5 | -0.4969 | 0.01588 | -0.0938 | -31.2909
-8 | -0.4471 | 0.0146 | -0.0926 | -30.6233
-7.5 | -0.3949 | 0.01356 | -0.0919 | -29.1224
-7 | -0.3414 | 0.01268 | -0.0913 | -26.9243
-6.5 | -0.2938 | 0.01101 | -0.0898 | -26.6848
-5.5 | -0.1849 | 0.00985 | -0.0891 | -18.7716
-5 | -0.1293 | 0.00938 | -0.089 | -13.7846
-4.5 | -0.0732 | 0.00895 | -0.089 | -8.1788
-4 | -0.0163 | 0.0086 | -0.0892 | -1.8953
-3.5 | 0.0386 | 0.00806 | -0.089 | 4.7891
-3 | 0.0966 | 0.00782 | -0.0894 | 12.3529
-2.5 | 0.1551 | 0.00764 | -0.09 | 20.301
-2 | 0.2131 | 0.00739 | -0.0905 | 28.8363
-1.5 | 0.2713 | 0.0072 | -0.0911 | 37.6806
-1 | 0.321 | 0.00621 | -0.0906 | 51.6908
-0.5 | 0.3688 | 0.0051 | -0.0898 | 72.3137
0 | 0.4281 | 0.00501 | -0.0905 | 85.4491
0.5 | 0.4883 | 0.00499 | -0.0914 | 97.8557
1 | 0.5484 | 0.00497 | -0.0922 | 110.3421
1.5 | 0.6092 | 0.00498 | -0.0933 | 122.3293
2 | 0.67 | 0.00504 | -0.0943 | 132.9365
2.5 | 0.7302 | 0.00503 | -0.0953 | 145.169
3 | 0.7902 | 0.00498 | -0.0961 | 158.6747
3.5 | 0.8491 | 0.00497 | -0.0967 | 170.8451
4 | 0.9067 | 0.00497 | -0.097 | 182.4346
4.5 | 0.9392 | 0.00575 | -0.0924 | 163.3391
5 | 0.9253 | 0.00722 | -0.0788 | 128.1579
5.5 | 0.9059 | 0.00905 | -0.0652 | 100.0994
6 | 0.8934 | 0.01125 | -0.0541 | 79.4133
6.5 | 0.8861 | 0.01345 | -0.0444 | 65.881
8.5 | 1.0054 | 0.02025 | -0.0339 | 49.6494
9 | 1.0401 | 0.02154 | -0.0316 | 48.2869
9.5 | 1.0716 | 0.02305 | -0.0289 | 46.4902
10 | 1.1067 | 0.02443 | -0.0268 | 45.3009
10.5 | 1.1401 | 0.02594 | -0.0245 | 43.9514
11 | 1.1663 | 0.02797 | -0.0216 | 41.6982
11.5 | 1.1959 | 0.02987 | -0.0192 | 40.0368
12 | 1.2259 | 0.0318 | -0.017 | 38.5503
12.5 | 1.2542 | 0.03394 | -0.0147 | 36.9534
13 | 1.2812 | 0.03622 | -0.0126 | 35.3727
13.5 | 1.299 | 0.03933 | -0.0099 | 33.0282
14 | 1.3245 | 0.04196 | -0.008 | 31.5658
14.5 | 1.3457 | 0.04504 | -0.006 | 29.8779
15 | 1.3677 | 0.04819 | -0.0044 | 28.3814
15.5 | 1.3817 | 0.05222 | -0.0027 | 26.4592
16 | 1.3863 | 0.05736 | -0.001 | 24.1684
16.5 | 1.4025 | 0.06161 | -0.0002 | 22.7642
17 | 1.4077 | 0.06724 | 0.0003 | 20.9355
17.5 | 1.4116 | 0.07332 | 0.0002 | 19.2526
18 | 1.4146 | 0.07986 | -0.0006 | 17.7135
18.5 | 1.4063 | 0.08814 | -0.0023 | 15.9553
19 | 1.3806 | 0.09939 | -0.0059 | 13.8907
19.5 | 1.3637 | 0.10989 | -0.0101 | 12.4097
20 | 1.3471 | 0.12085 | -0.0153 | 11.1469

## 55. Re 2M Mach 0.50 (1)
BIGFOIL.COM POLAR EXPORT
NACA66-515 a=0.6
NACA66-515 a=0.6 |  |  |  | Cl Max: | 1.314 | at alpha= | 7.5 | deg
JavaFoil+Calcfoil stall+Eppler ext transition |  |  |  | L/D Max: | 177.243 | at alpha= | 4 | deg
Re: | 2000000 |  |  | Cd Min: | 0.00499 | at alpha= | 0 | deg
Mach: | 0.5 |  |  | Cl=0 at alpha= | -3.5362 | deg
|  |  |  | @ Cl=0.1, Cd= | 0.00794
|  |  |  | @ Cl=0.4, Cd= | 0.0071763
|  |  |  | @ Cl=0.6, Cd= | 0.0050817
alpha (deg) | Cl | Cd | Cm | Cl/Cd
-20 | -0.916 | 0.17529 | -0.027 | -5.223
-19.5 | -0.888 | 0.17058 | -0.027 | -5.204
-19 | -0.859 | 0.16432 | -0.027 | -5.229
-18.5 | -0.832 | 0.16091 | -0.027 | -5.169
-18 | -0.804 | 0.15481 | -0.027 | -5.196
-17.5 | -0.777 | 0.15265 | -0.028 | -5.091
-17 | -0.751 | 0.15096 | -0.029 | -4.973
-16.5 | -0.721 | 0.14449 | -0.028 | -4.991
-16 | -0.693 | 0.13915 | -0.028 | -4.982
-15.5 | -0.666 | 0.13472 | -0.028 | -4.942
-15 | -0.639 | 0.1241 | -0.029 | -5.145
-14.5 | -0.611 | 0.1232 | -0.03 | -4.959
-14 | -0.583 | 0.12069 | -0.03 | -4.834
-13.5 | -0.555 | 0.1128 | -0.029 | -4.919
-13 | -0.527 | 0.10705 | -0.029 | -4.923
-12.5 | -0.499 | 0.10389 | -0.03 | -4.807
-12 | -0.472 | 0.10034 | -0.03 | -4.701
-11.5 | -0.444 | 0.09557 | -0.031 | -4.647
-11 | -0.416 | 0.09076 | -0.031 | -4.587
-10.5 | -0.389 | 0.08794 | -0.032 | -4.419
-10 | -0.361 | 0.08708 | -0.032 | -4.142
-9.5 | -0.332 | 0.07607 | -0.031 | -4.37
-9 | -0.305 | 0.0782 | -0.032 | -3.896
-8.5 | -0.277 | 0.05815 | -0.033 | -4.762
-8 | -0.249 | 0.05336 | -0.034 | -4.671
-7.5 | -0.304 | 0.05519 | -0.033 | -5.513
-7 | -0.317 | 0.04745 | -0.033 | -6.67
-6.5 | -0.291 | 0.04369 | -0.035 | -6.656
-6 | -0.253 | 0.04052 | -0.038 | -6.236
-5.5 | -0.208 | 0.03728 | -0.042 | -5.576
-5 | -0.195 | 0.00823 | -0.081 | -23.708
-4.5 | -0.131 | 0.00903 | -0.083 | -14.483
-4 | -0.064 | 0.00816 | -0.084 | -7.786
-3.5 | 0.005 | 0.00826 | -0.085 | 0.625
-3 | 0.075 | 0.00804 | -0.086 | 9.316
-2.5 | 0.145 | 0.00776 | -0.087 | 18.721
-2 | 0.216 | 0.00753 | -0.088 | 28.661
-1.5 | 0.287 | 0.00739 | -0.089 | 38.824
-1 | 0.359 | 0.00727 | -0.091 | 49.38
-0.5 | 0.429 | 0.00711 | -0.092 | 60.433
0 | 0.495 | 0.00499 | -0.093 | 99.076
0.5 | 0.564 | 0.00504 | -0.094 | 111.979
1 | 0.633 | 0.00512 | -0.095 | 123.613
1.5 | 0.702 | 0.00522 | -0.096 | 134.576
2 | 0.771 | 0.00532 | -0.098 | 144.957
2.5 | 0.839 | 0.00543 | -0.099 | 154.522
3 | 0.907 | 0.00553 | -0.1 | 163.954
3.5 | 0.968 | 0.00566 | -0.101 | 171.094
4 | 1.031 | 0.00582 | -0.102 | 177.243
4.5 | 1.081 | 0.01529 | -0.102 | 70.718
5 | 1.14 | 0.01614 | -0.103 | 70.614
5.5 | 1.193 | 0.01701 | -0.104 | 70.132
6 | 1.241 | 0.0179 | -0.105 | 69.331
6.5 | 1.28 | 0.01894 | -0.106 | 67.586
7 | 1.307 | 0.02011 | -0.107 | 64.973
7.5 | 1.314 | 0.0215 | -0.109 | 61.092
8 | 1.285 | 0.02305 | -0.11 | 55.717
8.5 | 0.965 | 0.05686 | -0.049 | 16.964
9 | 0.69 | 0.06271 | -0.049 | 10.998
9.5 | 0.716 | 0.07637 | -0.048 | 9.376
10 | 0.744 | 0.08367 | -0.051 | 8.886
10.5 | 0.77 | 0.08606 | -0.052 | 8.949
11 | 0.797 | 0.08992 | -0.051 | 8.859
11.5 | 0.824 | 0.09755 | -0.055 | 8.449
12 | 0.851 | 0.10054 | -0.057 | 8.464
12.5 | 0.877 | 0.10375 | -0.057 | 8.457

## 56. Re 2M Mach 0.50 (2)
BIGFOIL.COM POLAR EXPORT
NACA66-515 a=0.6
NACA66-515 a=0.6 |  |  |  | Cl Max: | 1.1675 | at alpha= | 12.5 | deg
XFOIL ncrit=9 |  |  |  | L/D Max: | 173.676 | at alpha= | 3.5 | deg
Re: | 2000000 |  |  | Cd Min: | 0.23125 | at alpha= | -20 | deg
Mach: | 0.5 |  |  | Cl=0 at alpha= | -3.9976 | deg
|  |  |  | @ Cl=0.1, Cd= | 0.0087116
|  |  |  | @ Cl=0.4, Cd= | 0.0068279
|  |  |  | @ Cl=0.6, Cd= | 0.0055359
alpha (deg) | Cl | Cd | Cm | Cl/Cd
-20 | -0.4542 | 0.23125 | -0.0328 | -1.9641
-19.5 | -0.432 | 0.22362 | -0.0376 | -1.9318
-19 | -0.4114 | 0.2152 | -0.0426 | -1.9117
-18.5 | -0.3911 | 0.20701 | -0.0475 | -1.8893
-18 | -0.3703 | 0.19928 | -0.0521 | -1.8582
-17.5 | -0.3485 | 0.19258 | -0.0565 | -1.8096
-17 | -0.3287 | 0.18451 | -0.0612 | -1.7815
-16.5 | -0.3106 | 0.17589 | -0.0658 | -1.7659
-16 | -0.2906 | 0.16842 | -0.0703 | -1.7254
-15.5 | -0.2738 | 0.16009 | -0.0748 | -1.7103
-15 | -0.2532 | 0.15323 | -0.0791 | -1.6524
-14.5 | -0.2375 | 0.14482 | -0.0836 | -1.64
-14 | -0.2282 | 0.13504 | -0.0885 | -1.6899
-13.5 | -0.2056 | 0.12934 | -0.0924 | -1.5896
-13 | -0.1895 | 0.12207 | -0.0965 | -1.5524
-12.5 | -0.1856 | 0.11191 | -0.1016 | -1.6585
-12 | -0.1732 | 0.10473 | -0.1056 | -1.6538
-11.5 | -0.1524 | 0.09951 | -0.1089 | -1.5315
-11 | -0.1462 | 0.09135 | -0.1133 | -1.6004
-10.5 | -0.1489 | 0.08191 | -0.1182 | -1.8178
-10 | -0.1582 | 0.07189 | -0.1236 | -2.2006
-9.5 | -0.1605 | 0.06394 | -0.1285 | -2.5102
-9 | -0.1661 | 0.05472 | -0.1356 | -3.0355
-8.5 | -0.2031 | 0.04372 | -0.1425 | -4.6455
-8 | -0.2354 | 0.03744 | -0.1398 | -6.2874
-7.5 | -0.2638 | 0.03236 | -0.1321 | -8.152
-7 | -0.2716 | 0.02643 | -0.1256 | -10.2762
-6.5 | -0.2655 | 0.0201 | -0.1189 | -13.209
-6 | -0.2337 | 0.01533 | -0.1141 | -15.2446
-5.5 | -0.1807 | 0.01295 | -0.1116 | -13.9537
-5 | -0.1209 | 0.01144 | -0.1098 | -10.5682
-4.5 | -0.0603 | 0.01042 | -0.1083 | -5.7869
-4 | -0.0003 | 0.00962 | -0.1068 | -0.031185
-3.5 | 0.0617 | 0.00911 | -0.1059 | 6.7728
-3 | 0.1213 | 0.00849 | -0.1048 | 14.2874
-2.5 | 0.186 | 0.00825 | -0.1047 | 22.5455
-2 | 0.2515 | 0.00803 | -0.1049 | 31.32
-1.5 | 0.3166 | 0.0078 | -0.1051 | 40.5897
-1 | 0.3801 | 0.00747 | -0.1053 | 50.8835
-0.5 | 0.4269 | 0.00596 | -0.1032 | 71.6275
0 | 0.4873 | 0.00548 | -0.1028 | 88.9234
0.5 | 0.5556 | 0.00551 | -0.1037 | 100.8348
1 | 0.6243 | 0.00555 | -0.1046 | 112.4865
1.5 | 0.6937 | 0.0057 | -0.1058 | 121.7018
2 | 0.7618 | 0.00568 | -0.1066 | 134.1197
2.5 | 0.8306 | 0.00568 | -0.1074 | 146.2324
3 | 0.8997 | 0.00567 | -0.108 | 158.6772
3.5 | 0.9639 | 0.00555 | -0.1074 | 173.6757
4.5 | 1.0077 | 0.00661 | -0.0897 | 152.4508
5 | 0.957 | 0.0095 | -0.0701 | 100.7368
5.5 | 0.9236 | 0.01275 | -0.0552 | 72.4392
6 | 0.8958 | 0.01612 | -0.0422 | 55.5707
6.5 | 0.8863 | 0.01923 | -0.0327 | 46.0894
7 | 0.9042 | 0.02317 | -0.0303 | 39.0246
7.5 | 0.9404 | 0.02493 | -0.0268 | 37.7216
8 | 0.9772 | 0.02675 | -0.0234 | 36.5308
8.5 | 1.0158 | 0.0286 | -0.0202 | 35.5175
9 | 1.0491 | 0.03084 | -0.0166 | 34.0175
9.5 | 1.0783 | 0.03346 | -0.0127 | 32.2265
10 | 1.1057 | 0.03639 | -0.0088 | 30.3847
10.5 | 1.1295 | 0.03971 | -0.0049 | 28.4437
11 | 1.1434 | 0.04393 | -0.0008 | 26.0278
11.5 | 1.1572 | 0.04841 | 0.0031 | 23.9042
12 | 1.1656 | 0.05361 | 0.0069 | 21.7422
12.5 | 1.1675 | 0.05989 | 0.0098 | 19.4941
13 | 1.1588 | 0.06786 | 0.011 | 17.0763
13.5 | 1.1345 | 0.0783 | 0.01 | 14.4891
14 | 1.0997 | 0.09105 | 0.0063 | 12.078
14.5 | 1.0665 | 0.10491 | -0.0002 | 10.1659
15 | 1.0342 | 0.12003 | -0.009 | 8.6162
15.5 | 1.0063 | 0.1357 | -0.019 | 7.4156
16 | 0.9789 | 0.15264 | -0.0299 | 6.4131
16.5 | 0.9569 | 0.16935 | -0.0399 | 5.6504
17 | 0.9504 | 0.18313 | -0.0481 | 5.1898
17.5 | 0.9507 | 0.1956 | -0.0556 | 4.8604

## 57. Re 3M Mach 0.00 (1)
BIGFOIL.COM POLAR EXPORT
NACA66-515 a=0.6
NACA66-515 a=0.6 |  |  |  | Cl Max: | 1.466 | at alpha= | 12 | deg
JavaFoil+Calcfoil stall+Eppler ext transition |  |  |  | L/D Max: | 203.012 | at alpha= | 4.5 | deg
Re: | 3000000 |  |  | Cd Min: | 0.00397 | at alpha= | 1.5 | deg
Mach: | 0 |  |  | Cl=0 at alpha= | -3.541 | deg
|  |  |  | @ Cl=0.1, Cd= | 0.0067954
|  |  |  | @ Cl=0.4, Cd= | 0.005362
|  |  |  | @ Cl=0.6, Cd= | 0.004015
alpha (deg) | Cl | Cd | Cm | Cl/Cd
-19.5 | -0.556 | 0.17624 | -0.02 | -3.157
-19 | -0.572 | 0.16612 | -0.02 | -3.445
-18.5 | -0.588 | 0.15755 | -0.02 | -3.731
-18 | -0.603 | 0.15148 | -0.021 | -3.979
-17.5 | -0.617 | 0.14209 | -0.022 | -4.341
-17 | -0.63 | 0.13177 | -0.022 | -4.778
-16.5 | -0.641 | 0.12473 | -0.023 | -5.139
-16 | -0.651 | 0.11979 | -0.023 | -5.434
-15.5 | -0.659 | 0.11228 | -0.024 | -5.867
-15 | -0.664 | 0.106 | -0.024 | -6.267
-14.5 | -0.668 | 0.10075 | -0.025 | -6.626
-14 | -0.668 | 0.09462 | -0.026 | -7.063
-13.5 | -0.666 | 0.08936 | -0.026 | -7.45
-13 | -0.66 | 0.08325 | -0.027 | -7.926
-12.5 | -0.65 | 0.07872 | -0.027 | -8.262
-12 | -0.638 | 0.07433 | -0.027 | -8.579
-11.5 | -0.622 | 0.06909 | -0.029 | -9.004
-11 | -0.602 | 0.06553 | -0.03 | -9.192
-10.5 | -0.579 | 0.06168 | -0.031 | -9.392
-10 | -0.645 | 0.01475 | -0.056 | -43.744
-9.5 | -0.637 | 0.01018 | -0.06 | -62.565
-9 | -0.597 | 0.00977 | -0.062 | -61.043
-8.5 | -0.554 | 0.00965 | -0.063 | -57.402
-8 | -0.506 | 0.00925 | -0.064 | -54.644
-7.5 | -0.455 | 0.00887 | -0.065 | -51.278
-7 | -0.401 | 0.00864 | -0.066 | -46.459
-6.5 | -0.347 | 0.00831 | -0.067 | -41.702
-6 | -0.29 | 0.00805 | -0.068 | -36.077
-5.5 | -0.233 | 0.00786 | -0.069 | -29.643
-5 | -0.175 | 0.00758 | -0.07 | -23.044
-4.5 | -0.116 | 0.00742 | -0.072 | -15.582
-4 | -0.056 | 0.00723 | -0.073 | -7.722
-3.5 | 0.005 | 0.00708 | -0.074 | 0.637
-3 | 0.065 | 0.00687 | -0.075 | 9.497
-2.5 | 0.126 | 0.00674 | -0.076 | 18.739
-2 | 0.187 | 0.00661 | -0.077 | 28.337
-1.5 | 0.249 | 0.00648 | -0.078 | 38.375
-1 | 0.311 | 0.00643 | -0.079 | 48.345
-0.5 | 0.372 | 0.00628 | -0.08 | 59.239
0 | 0.433 | 0.00428 | -0.081 | 101.335
0.5 | 0.494 | 0.00414 | -0.082 | 119.453
1 | 0.555 | 0.00415 | -0.084 | 133.513
1.5 | 0.615 | 0.00397 | -0.085 | 155.111
2 | 0.675 | 0.00401 | -0.086 | 168.479
2.5 | 0.736 | 0.00436 | -0.087 | 168.601
3 | 0.796 | 0.00441 | -0.088 | 180.554
3.5 | 0.851 | 0.00445 | -0.089 | 191.171
4 | 0.908 | 0.0046 | -0.09 | 197.508
4.5 | 0.965 | 0.00475 | -0.091 | 203.012
5 | 1.016 | 0.00611 | -0.091 | 166.165
5.5 | 1.059 | 0.01251 | -0.091 | 84.698
6 | 1.111 | 0.01301 | -0.092 | 85.364
6.5 | 1.16 | 0.01355 | -0.093 | 85.608
7 | 1.207 | 0.01411 | -0.094 | 85.561
7.5 | 1.252 | 0.0147 | -0.095 | 85.189
8 | 1.294 | 0.01531 | -0.096 | 84.555
8.5 | 1.334 | 0.01601 | -0.097 | 83.313
9 | 1.369 | 0.01676 | -0.098 | 81.69
9.5 | 1.398 | 0.01754 | -0.099 | 79.707
10 | 1.422 | 0.01838 | -0.1 | 77.358
10.5 | 1.44 | 0.01925 | -0.101 | 74.837
11 | 1.454 | 0.02005 | -0.101 | 72.514
11.5 | 1.463 | 0.02109 | -0.102 | 69.355
12 | 1.466 | 0.02213 | -0.103 | 66.242
12.5 | 1.458 | 0.02323 | -0.104 | 62.746
13 | 1.443 | 0.02454 | -0.105 | 58.817
13.5 | 1.423 | 0.02577 | -0.106 | 55.234
14 | 1.397 | 0.02742 | -0.106 | 50.951
14.5 | 1.367 | 0.02884 | -0.107 | 47.407
15 | 1.331 | 0.03106 | -0.108 | 42.856
15.5 | 1.29 | 0.03382 | -0.108 | 38.152
16 | 1.247 | 0.03665 | -0.108 | 34.023
16.5 | 1.183 | 0.04629 | -0.106 | 25.554
17 | 1.01 | 0.11702 | -0.074 | 8.634

## 58. Re 3M Mach 0.00 (2)
BIGFOIL.COM POLAR EXPORT
NACA66-515 a=0.6
NACA66-515 a=0.6 |  |  |  | Cl Max: | 1.5987 | at alpha= | 20 | deg
XFOIL ncrit=9 |  |  |  | L/D Max: | 196.722 | at alpha= | 3.5 | deg
Re: | 3000000 |  |  | Cd Min: | 0.06851 | at alpha= | 20 | deg
Mach: | 0 |  |  | Cl=0 at alpha= | -3.7826 | deg
|  |  |  | @ Cl=0.1, Cd= | 0.0068628
|  |  |  | @ Cl=0.4, Cd= | 0.0043646
|  |  |  | @ Cl=0.6, Cd= | 0.0041017
alpha (deg) | Cl | Cd | Cm | Cl/Cd
-20 | -1.1783 | 0.04938 | -0.1097 | -23.8619
-19.5 | -1.2069 | 0.04074 | -0.1135 | -29.6244
-19 | -1.2157 | 0.03555 | -0.1141 | -34.1969
-18 | -1.2192 | 0.02797 | -0.1112 | -43.5896
-17.5 | -1.2065 | 0.02567 | -0.109 | -47.0004
-17 | -1.1872 | 0.02387 | -0.1068 | -49.7361
-16 | -1.1311 | 0.02159 | -0.1028 | -52.39
-15.5 | -1.1038 | 0.02047 | -0.1003 | -53.9228
-15 | -1.0706 | 0.01971 | -0.0982 | -54.3176
-14.5 | -1.0372 | 0.01899 | -0.0958 | -54.6182
-14 | -1.0187 | 0.01754 | -0.0911 | -58.0787
-13.5 | -0.9903 | 0.01642 | -0.0876 | -60.3106
-13 | -0.9471 | 0.01583 | -0.0863 | -59.8294
-12.5 | -0.9025 | 0.01525 | -0.0853 | -59.1803
-12 | -0.8532 | 0.01501 | -0.0849 | -56.8421
-11.5 | -0.8059 | 0.01446 | -0.0842 | -55.7331
-11 | -0.7576 | 0.01391 | -0.0837 | -54.4644
-10.5 | -0.7062 | 0.01362 | -0.0836 | -51.8502
-10 | -0.6545 | 0.01332 | -0.0836 | -49.1366
-9.5 | -0.6133 | 0.01177 | -0.082 | -52.1071
-9 | -0.5632 | 0.01118 | -0.0817 | -50.3757
-8.5 | -0.5112 | 0.01073 | -0.0816 | -47.6421
-8 | -0.4579 | 0.01033 | -0.0818 | -44.3272
-7.5 | -0.4052 | 0.00985 | -0.0818 | -41.1371
-7 | -0.352 | 0.0094 | -0.0819 | -37.4468
-6.5 | -0.2974 | 0.00908 | -0.0822 | -32.7533
-6 | -0.2423 | 0.0088 | -0.0826 | -27.5341
-5.5 | -0.1911 | 0.00812 | -0.0824 | -23.5345
-5 | -0.1361 | 0.00781 | -0.0827 | -17.4264
-4.5 | -0.0806 | 0.00756 | -0.0832 | -10.6614
-4 | -0.0247 | 0.00736 | -0.0837 | -3.356
-3.5 | 0.0321 | 0.00717 | -0.0844 | 4.477
-3 | 0.0882 | 0.0069 | -0.085 | 12.7826
-2.5 | 0.1453 | 0.00672 | -0.0858 | 21.622
-2 | 0.2024 | 0.00656 | -0.0865 | 30.8537
-1.5 | 0.2594 | 0.00638 | -0.0873 | 40.6583
-1 | 0.3123 | 0.00575 | -0.0875 | 54.313
-0.5 | 0.3625 | 0.00482 | -0.0875 | 75.2075
0 | 0.4152 | 0.00418 | -0.0876 | 99.3301
0.5 | 0.4727 | 0.00418 | -0.0884 | 113.0861
1 | 0.5313 | 0.00412 | -0.0895 | 128.9563
1.5 | 0.59 | 0.0041 | -0.0905 | 143.9024
2 | 0.6488 | 0.00411 | -0.0916 | 157.8589
2.5 | 0.7065 | 0.00417 | -0.0926 | 169.4245
3 | 0.7653 | 0.00414 | -0.0937 | 184.8551
3.5 | 0.8223 | 0.00418 | -0.0945 | 196.7225
4 | 0.8625 | 0.00497 | -0.092 | 173.5412
4.5 | 0.8813 | 0.00635 | -0.0856 | 138.7874
5 | 0.8831 | 0.00746 | -0.0755 | 118.378
5.5 | 0.878 | 0.00889 | -0.0648 | 98.7627
6 | 0.8791 | 0.01054 | -0.0562 | 83.4061
7 | 0.8991 | 0.0137 | -0.0427 | 65.6277
7.5 | 0.9565 | 0.01476 | -0.0456 | 64.8035
9 | 1.0624 | 0.01765 | -0.0394 | 60.1926
9.5 | 1.0973 | 0.01866 | -0.0375 | 58.8049
10 | 1.1316 | 0.01975 | -0.0355 | 57.2962
10.5 | 1.1625 | 0.02107 | -0.0333 | 55.1732
11 | 1.1973 | 0.0222 | -0.0316 | 53.9324
11.5 | 1.2302 | 0.02348 | -0.0299 | 52.3935
12 | 1.2621 | 0.02485 | -0.0281 | 50.7887
12.5 | 1.2876 | 0.02667 | -0.0256 | 48.279
13 | 1.3207 | 0.02804 | -0.0243 | 47.1006
13.5 | 1.3515 | 0.02959 | -0.0227 | 45.6742
14 | 1.3802 | 0.03132 | -0.0211 | 44.0677
14.5 | 1.4078 | 0.03318 | -0.0195 | 42.4292
15 | 1.4317 | 0.03538 | -0.0178 | 40.4664
15.5 | 1.4497 | 0.03809 | -0.0156 | 38.0599
16 | 1.4778 | 0.04006 | -0.0146 | 36.8897
16.5 | 1.5002 | 0.04257 | -0.0132 | 35.2408
17 | 1.5218 | 0.0452 | -0.012 | 33.6681
17.5 | 1.5389 | 0.04833 | -0.0108 | 31.8415
18 | 1.5569 | 0.05149 | -0.0099 | 30.2369
18.5 | 1.569 | 0.05532 | -0.0089 | 28.3623
19 | 1.5777 | 0.05969 | -0.0082 | 26.4316
19.5 | 1.5885 | 0.06401 | -0.0079 | 24.8164
20 | 1.5987 | 0.06851 | -0.008 | 23.3353

## 59. Re 3M Mach 0.10 (1)
BIGFOIL.COM POLAR EXPORT
NACA66-515 a=0.6
NACA66-515 a=0.6 |  |  |  | Cl Max: | 1.457 | at alpha= | 12 | deg
JavaFoil+Calcfoil stall+Eppler ext transition |  |  |  | L/D Max: | 202.265 | at alpha= | 4.5 | deg
Re: | 3000000 |  |  | Cd Min: | 0.00377 | at alpha= | 2 | deg
Mach: | 0.1 |  |  | Cl=0 at alpha= | -3.541 | deg
|  |  |  | @ Cl=0.1, Cd= | 0.0068175
|  |  |  | @ Cl=0.4, Cd= | 0.0054505
|  |  |  | @ Cl=0.6, Cd= | 0.003967
alpha (deg) | Cl | Cd | Cm | Cl/Cd
-18.5 | -0.543 | 0.16118 | -0.02 | -3.367
-18 | -0.56 | 0.15418 | -0.021 | -3.635
-17.5 | -0.578 | 0.14653 | -0.021 | -3.942
-17 | -0.594 | 0.13711 | -0.022 | -4.329
-16.5 | -0.608 | 0.12857 | -0.022 | -4.732
-16 | -0.622 | 0.12061 | -0.023 | -5.154
-15.5 | -0.633 | 0.1133 | -0.024 | -5.585
-15 | -0.642 | 0.10798 | -0.024 | -5.943
-14.5 | -0.648 | 0.10254 | -0.025 | -6.319
-14 | -0.651 | 0.09498 | -0.025 | -6.858
-13.5 | -0.652 | 0.08938 | -0.026 | -7.29
-13 | -0.649 | 0.08427 | -0.027 | -7.699
-12.5 | -0.641 | 0.07932 | -0.027 | -8.085
-12 | -0.631 | 0.07517 | -0.027 | -8.391
-11.5 | -0.617 | 0.06957 | -0.029 | -8.873
-11 | -0.599 | 0.0663 | -0.03 | -9.03
-10.5 | -0.577 | 0.06235 | -0.031 | -9.251
-10 | -0.553 | 0.05608 | -0.035 | -9.862
-9.5 | -0.636 | 0.01025 | -0.061 | -62.015
-9 | -0.597 | 0.00984 | -0.062 | -60.598
-8.5 | -0.555 | 0.00968 | -0.063 | -57.323
-8 | -0.507 | 0.0093 | -0.064 | -54.489
-7.5 | -0.456 | 0.00901 | -0.065 | -50.602
-7 | -0.403 | 0.00865 | -0.066 | -46.536
-6.5 | -0.348 | 0.00832 | -0.068 | -41.802
-6 | -0.292 | 0.00814 | -0.069 | -35.833
-5.5 | -0.234 | 0.00784 | -0.07 | -29.836
-5 | -0.175 | 0.00768 | -0.071 | -22.831
-4.5 | -0.116 | 0.00743 | -0.072 | -15.625
-4 | -0.056 | 0.0072 | -0.073 | -7.787
-3.5 | 0.005 | 0.00706 | -0.074 | 0.643
-3 | 0.066 | 0.00689 | -0.075 | 9.512
-2.5 | 0.127 | 0.00676 | -0.076 | 18.767
-2 | 0.188 | 0.00658 | -0.077 | 28.633
-1.5 | 0.25 | 0.00649 | -0.079 | 38.543
-1 | 0.312 | 0.00639 | -0.08 | 48.849
-0.5 | 0.374 | 0.00632 | -0.081 | 59.107
0 | 0.435 | 0.00428 | -0.082 | 101.866
0.5 | 0.496 | 0.00415 | -0.083 | 119.645
1 | 0.557 | 0.00396 | -0.084 | 140.71
1.5 | 0.618 | 0.00397 | -0.085 | 155.638
2 | 0.679 | 0.00377 | -0.086 | 179.938
2.5 | 0.739 | 0.00437 | -0.087 | 169.285
3 | 0.799 | 0.00444 | -0.088 | 180.2
3.5 | 0.855 | 0.00448 | -0.089 | 190.773
4 | 0.912 | 0.00463 | -0.09 | 197.129
4.5 | 0.969 | 0.00479 | -0.091 | 202.265
5 | 1.02 | 0.00618 | -0.092 | 165.027
5.5 | 1.064 | 0.01261 | -0.092 | 84.371
6 | 1.115 | 0.01312 | -0.093 | 84.994
6.5 | 1.165 | 0.01365 | -0.094 | 85.298
7 | 1.212 | 0.01423 | -0.095 | 85.18
7.5 | 1.256 | 0.01483 | -0.096 | 84.743
8 | 1.298 | 0.01545 | -0.097 | 84.044
8.5 | 1.337 | 0.01617 | -0.097 | 82.713
9 | 1.372 | 0.01694 | -0.098 | 81.001
9.5 | 1.4 | 0.01776 | -0.099 | 78.813
10 | 1.422 | 0.01859 | -0.1 | 76.489
10.5 | 1.439 | 0.01951 | -0.101 | 73.761
11 | 1.451 | 0.02038 | -0.102 | 71.196
11.5 | 1.456 | 0.0214 | -0.103 | 68.07
12 | 1.457 | 0.02248 | -0.104 | 64.805
12.5 | 1.444 | 0.02371 | -0.104 | 60.929
13 | 1.426 | 0.02498 | -0.105 | 57.079
13.5 | 1.401 | 0.02621 | -0.106 | 53.438
14 | 1.369 | 0.02822 | -0.107 | 48.518
14.5 | 1.333 | 0.03008 | -0.107 | 44.317
15 | 1.292 | 0.03201 | -0.108 | 40.362
15.5 | 1.242 | 0.03572 | -0.108 | 34.769
16 | 1.161 | 0.0495 | -0.104 | 23.461
16.5 | 0.993 | 0.1167 | -0.07 | 8.512
17 | 0.946 | 0.12904 | -0.065 | 7.333

## 60. Re 3M Mach 0.10 (2)
BIGFOIL.COM POLAR EXPORT
NACA66-515 a=0.6
NACA66-515 a=0.6 |  |  |  | Cl Max: | 1.5899 | at alpha= | 20 | deg
XFOIL ncrit=9 |  |  |  | L/D Max: | 197 | at alpha= | 3.5 | deg
Re: | 3000000 |  |  | Cd Min: | 0.07194 | at alpha= | 20 | deg
Mach: | 0.1 |  |  | Cl=0 at alpha= | -3.7855 | deg
|  |  |  | @ Cl=0.1, Cd= | 0.0068758
|  |  |  | @ Cl=0.4, Cd= | 0.0044117
|  |  |  | @ Cl=0.6, Cd= | 0.0041122
alpha (deg) | Cl | Cd | Cm | Cl/Cd
-19.5 | -1.1171 | 0.05379 | -0.11 | -20.7678
-19 | -1.1609 | 0.04244 | -0.1162 | -27.3539
-18 | -1.1764 | 0.03239 | -0.1166 | -36.3199
-17.5 | -1.1832 | 0.02839 | -0.1144 | -41.6766
-17 | -1.1742 | 0.02572 | -0.1119 | -45.6532
-16 | -1.1211 | 0.023 | -0.1078 | -48.7435
-15.5 | -1.096 | 0.02167 | -0.1051 | -50.5768
-15 | -1.0652 | 0.02069 | -0.1027 | -51.4838
-14.5 | -1.033 | 0.01983 | -0.1001 | -52.0928
-14 | -1.0016 | 0.01899 | -0.0972 | -52.7435
-13.5 | -0.9882 | 0.01721 | -0.0914 | -57.4201
-13 | -0.9494 | 0.01636 | -0.0893 | -58.0318
-12.5 | -0.9054 | 0.01572 | -0.0879 | -57.5954
-12 | -0.8555 | 0.0155 | -0.0873 | -55.1935
-11.5 | -0.8084 | 0.01491 | -0.0864 | -54.2186
-11 | -0.7606 | 0.01427 | -0.0856 | -53.3006
-10.5 | -0.7093 | 0.01391 | -0.0853 | -50.9921
-10 | -0.6578 | 0.01353 | -0.0851 | -48.6179
-9.5 | -0.6149 | 0.01211 | -0.0836 | -50.7762
-9 | -0.5656 | 0.01139 | -0.083 | -49.6576
-8.5 | -0.5134 | 0.01088 | -0.0828 | -47.1875
-8 | -0.4597 | 0.01048 | -0.0829 | -43.8645
-7.5 | -0.4069 | 0.00997 | -0.0828 | -40.8124
-7 | -0.3535 | 0.00949 | -0.0828 | -37.2497
-6.5 | -0.2987 | 0.00914 | -0.083 | -32.6805
-6 | -0.2434 | 0.00884 | -0.0834 | -27.5339
-5.5 | -0.1917 | 0.00817 | -0.0831 | -23.4639
-5 | -0.1366 | 0.00785 | -0.0834 | -17.4013
-4.5 | -0.0807 | 0.0076 | -0.0838 | -10.6184
-4 | -0.0245 | 0.00738 | -0.0843 | -3.3198
-3.5 | 0.0326 | 0.00718 | -0.085 | 4.5404
-3 | 0.0891 | 0.00691 | -0.0856 | 12.8944
-2.5 | 0.1464 | 0.00673 | -0.0863 | 21.7533
-2 | 0.204 | 0.00657 | -0.0871 | 31.0502
-1.5 | 0.2613 | 0.00639 | -0.0879 | 40.892
-0.5 | 0.365 | 0.00485 | -0.088 | 75.2577
0 | 0.4177 | 0.00419 | -0.0881 | 99.6897
0.5 | 0.4757 | 0.00419 | -0.089 | 113.5322
1 | 0.5346 | 0.00414 | -0.09 | 129.1304
1.5 | 0.5936 | 0.00411 | -0.091 | 144.4282
2 | 0.6528 | 0.00413 | -0.0922 | 158.063
2.5 | 0.7109 | 0.00418 | -0.0931 | 170.0718
3 | 0.77 | 0.00415 | -0.0942 | 185.5422
3.5 | 0.8274 | 0.0042 | -0.095 | 197
4 | 0.867 | 0.005 | -0.0924 | 173.4
4.5 | 0.8846 | 0.00639 | -0.0856 | 138.4351
5 | 0.8831 | 0.00752 | -0.0748 | 117.4335
5.5 | 0.878 | 0.009 | -0.0642 | 97.5556
6 | 0.8788 | 0.01071 | -0.0555 | 82.0542
6.5 | 0.886 | 0.01242 | -0.0483 | 71.3366
7 | 0.8984 | 0.01393 | -0.0419 | 64.4939
7.5 | 0.9585 | 0.01504 | -0.0453 | 63.7301
9 | 1.0626 | 0.01798 | -0.0386 | 59.099
9.5 | 1.0982 | 0.019 | -0.0367 | 57.8
10 | 1.1318 | 0.02018 | -0.0346 | 56.0852
10.5 | 1.1639 | 0.02146 | -0.0324 | 54.2358
11 | 1.198 | 0.02269 | -0.0306 | 52.7986
11.5 | 1.2317 | 0.02396 | -0.0288 | 51.4065
12 | 1.2623 | 0.02546 | -0.0268 | 49.5797
12.5 | 1.2894 | 0.02723 | -0.0245 | 47.3522
13 | 1.3218 | 0.02871 | -0.023 | 46.0397
13.5 | 1.3529 | 0.0303 | -0.0214 | 44.6502
14 | 1.3809 | 0.03215 | -0.0197 | 42.9518
14.5 | 1.4084 | 0.0341 | -0.018 | 41.3021
15 | 1.4297 | 0.03657 | -0.0159 | 39.0949
15.5 | 1.4495 | 0.03924 | -0.014 | 36.9393
16 | 1.4782 | 0.04125 | -0.0129 | 35.8352
16.5 | 1.4995 | 0.04395 | -0.0115 | 34.1183
17 | 1.5193 | 0.04687 | -0.0102 | 32.4152
17.5 | 1.5364 | 0.05014 | -0.0089 | 30.6422
18 | 1.5496 | 0.05389 | -0.0078 | 28.7549
18.5 | 1.557 | 0.05843 | -0.0068 | 26.6473
19 | 1.5732 | 0.0622 | -0.0065 | 25.2926
19.5 | 1.5814 | 0.067 | -0.0064 | 23.603
20 | 1.5899 | 0.07194 | -0.0066 | 22.1004

## 61. Re 3M Mach 0.25 (1)
BIGFOIL.COM POLAR EXPORT
NACA66-515 a=0.6
NACA66-515 a=0.6 |  |  |  | Cl Max: | 1.418 | at alpha= | 10.5 | deg
JavaFoil+Calcfoil stall+Eppler ext transition |  |  |  | L/D Max: | 202.036 | at alpha= | 4.5 | deg
Re: | 3000000 |  |  | Cd Min: | 0.00379 | at alpha= | 1 | deg
Mach: | 0.25 |  |  | Cl=0 at alpha= | -3.5403 | deg
|  |  |  | @ Cl=0.1, Cd= | 0.0069014
|  |  |  | @ Cl=0.4, Cd= | 0.0058486
|  |  |  | @ Cl=0.6, Cd= | 0.0040384
alpha (deg) | Cl | Cd | Cm | Cl/Cd
-16.5 | -0.3 | 0.15124 | -0.022 | -1.984
-16 | -0.35 | 0.14203 | -0.023 | -2.467
-15.5 | -0.396 | 0.13503 | -0.023 | -2.93
-15 | -0.437 | 0.12291 | -0.024 | -3.552
-14.5 | -0.473 | 0.11796 | -0.024 | -4.008
-14 | -0.504 | 0.10648 | -0.025 | -4.735
-13.5 | -0.53 | 0.09946 | -0.026 | -5.331
-13 | -0.55 | 0.09211 | -0.026 | -5.975
-12.5 | -0.564 | 0.08607 | -0.027 | -6.558
-12 | -0.572 | 0.07879 | -0.028 | -7.261
-11.5 | -0.573 | 0.0737 | -0.027 | -7.771
-11 | -0.567 | 0.06882 | -0.028 | -8.244
-10.5 | -0.556 | 0.06437 | -0.029 | -8.638
-10 | -0.537 | 0.06082 | -0.03 | -8.826
-9.5 | -0.513 | 0.056 | -0.032 | -9.152
-9 | -0.486 | 0.05101 | -0.036 | -9.524
-8.5 | -0.553 | 0.00982 | -0.065 | -56.297
-8 | -0.51 | 0.00858 | -0.066 | -59.465
-7.5 | -0.462 | 0.00925 | -0.067 | -49.961
-7 | -0.409 | 0.00895 | -0.068 | -45.737
-6.5 | -0.354 | 0.00856 | -0.069 | -41.412
-6 | -0.298 | 0.00838 | -0.071 | -35.533
-5.5 | -0.239 | 0.00807 | -0.072 | -29.647
-5 | -0.18 | 0.00776 | -0.073 | -23.152
-4.5 | -0.119 | 0.00761 | -0.074 | -15.646
-4 | -0.057 | 0.00739 | -0.075 | -7.783
-3.5 | 0.005 | 0.00715 | -0.076 | 0.651
-3 | 0.067 | 0.00698 | -0.077 | 9.642
-2.5 | 0.13 | 0.00683 | -0.078 | 19.063
-2 | 0.193 | 0.00668 | -0.08 | 28.988
-1.5 | 0.257 | 0.00656 | -0.081 | 39.14
-1 | 0.321 | 0.00649 | -0.082 | 49.49
-0.5 | 0.384 | 0.00642 | -0.083 | 59.833
0 | 0.447 | 0.00417 | -0.084 | 107.197
0.5 | 0.509 | 0.00398 | -0.085 | 127.897
1 | 0.572 | 0.00379 | -0.086 | 150.926
1.5 | 0.634 | 0.00434 | -0.087 | 146.107
2 | 0.696 | 0.00438 | -0.088 | 158.935
2.5 | 0.758 | 0.00443 | -0.089 | 171.023
3 | 0.82 | 0.0045 | -0.09 | 182.371
3.5 | 0.877 | 0.00456 | -0.091 | 192.072
4 | 0.935 | 0.00474 | -0.092 | 197.366
4.5 | 0.993 | 0.00492 | -0.093 | 202.036
5 | 1.036 | 0.01264 | -0.093 | 81.957
5.5 | 1.09 | 0.01314 | -0.094 | 82.934
6 | 1.141 | 0.0137 | -0.095 | 83.307
6.5 | 1.19 | 0.0143 | -0.096 | 83.258
7 | 1.236 | 0.01498 | -0.097 | 82.565
7.5 | 1.28 | 0.01559 | -0.098 | 82.077
8 | 1.319 | 0.01635 | -0.099 | 80.656
8.5 | 1.354 | 0.01715 | -0.1 | 78.906
9 | 1.383 | 0.01803 | -0.101 | 76.723
9.5 | 1.402 | 0.01896 | -0.102 | 73.955
10 | 1.414 | 0.01998 | -0.103 | 70.773
10.5 | 1.418 | 0.02089 | -0.104 | 67.867
11 | 1.412 | 0.02216 | -0.105 | 63.723
11.5 | 1.398 | 0.02336 | -0.105 | 59.832
12 | 1.374 | 0.0247 | -0.106 | 55.602
12.5 | 1.33 | 0.02622 | -0.107 | 50.716
13 | 1.273 | 0.02821 | -0.108 | 45.132
13.5 | 1.201 | 0.03132 | -0.108 | 38.345
14 | 0.958 | 0.09922 | -0.061 | 9.659
14.5 | 0.887 | 0.10685 | -0.058 | 8.3
15 | 0.81 | 0.11665 | -0.054 | 6.943
15.5 | 0.73 | 0.12594 | -0.054 | 5.793

## 62. Re 3M Mach 0.25 (2)
BIGFOIL.COM POLAR EXPORT
NACA66-515 a=0.6
NACA66-515 a=0.6 |  |  |  | Cl Max: | 1.5083 | at alpha= | 18.5 | deg
XFOIL ncrit=9 |  |  |  | L/D Max: | 199.417 | at alpha= | 3.5 | deg
Re: | 3000000 |  |  | Cd Min: | 0.17657 | at alpha= | -18 | deg
Mach: | 0.25 |  |  | Cl=0 at alpha= | -3.8041 | deg
|  |  |  | @ Cl=0.1, Cd= | 0.006989
|  |  |  | @ Cl=0.4, Cd= | 0.0047218
|  |  |  | @ Cl=0.6, Cd= | 0.0041945
alpha (deg) | Cl | Cd | Cm | Cl/Cd
-18 | -0.3944 | 0.17657 | -0.0486 | -2.2337
-17.5 | -0.3771 | 0.17032 | -0.0528 | -2.2141
-17 | -0.3625 | 0.16322 | -0.057 | -2.2209
-16.5 | -0.357 | 0.15331 | -0.0618 | -2.3286
-16 | -0.345 | 0.14581 | -0.0661 | -2.3661
-15.5 | -0.3264 | 0.1402 | -0.0698 | -2.3281
-15 | -0.33 | 0.12882 | -0.0751 | -2.5617
-14.5 | -0.7209 | 0.04746 | -0.1231 | -15.1896
-14 | -0.8011 | 0.03521 | -0.1265 | -22.7521
-13.5 | -0.8409 | 0.02891 | -0.1226 | -29.0868
-13 | -0.844 | 0.02556 | -0.1177 | -33.0203
-12.5 | -0.8427 | 0.02269 | -0.1116 | -37.1397
-12 | -0.84 | 0.02014 | -0.1043 | -41.708
-11.5 | -0.7986 | 0.01925 | -0.1016 | -41.4857
-11 | -0.7562 | 0.01818 | -0.0991 | -41.5952
-10.5 | -0.7112 | 0.01715 | -0.097 | -41.4694
-10 | -0.667 | 0.01579 | -0.0949 | -42.2419
-9.5 | -0.6167 | 0.01498 | -0.0935 | -41.1682
-9 | -0.5708 | 0.01346 | -0.0917 | -42.4071
-8.5 | -0.5234 | 0.01203 | -0.0901 | -43.5079
-8 | -0.4684 | 0.01147 | -0.0895 | -40.837
-7.5 | -0.4142 | 0.0108 | -0.0889 | -38.3519
-7 | -0.36 | 0.01012 | -0.0883 | -35.5731
-6.5 | -0.3048 | 0.00956 | -0.0879 | -31.8828
-6 | -0.2486 | 0.00913 | -0.0878 | -27.2289
-5.5 | -0.1938 | 0.00859 | -0.0875 | -22.5611
-5 | -0.1387 | 0.00808 | -0.0872 | -17.1658
-4.5 | -0.0811 | 0.00778 | -0.0874 | -10.4242
-4 | -0.023 | 0.00749 | -0.0878 | -3.0708
-3.5 | 0.0357 | 0.00726 | -0.0883 | 4.9174
-3 | 0.0941 | 0.00701 | -0.0889 | 13.4237
-2.5 | 0.153 | 0.0068 | -0.0895 | 22.5
-2 | 0.2125 | 0.00665 | -0.0903 | 31.9549
-1.5 | 0.2716 | 0.00648 | -0.091 | 41.9136
-1 | 0.3272 | 0.00596 | -0.0913 | 54.8993
-0.5 | 0.3786 | 0.00502 | -0.0911 | 75.4183
0 | 0.4317 | 0.00428 | -0.091 | 100.8645
0.5 | 0.4919 | 0.00426 | -0.0919 | 115.4695
1 | 0.5526 | 0.00421 | -0.093 | 131.2589
1.5 | 0.6136 | 0.00419 | -0.094 | 146.4439
2 | 0.6747 | 0.00422 | -0.0952 | 159.8815
2.5 | 0.735 | 0.00426 | -0.0961 | 172.5352
3 | 0.7958 | 0.00423 | -0.0972 | 188.1324
3.5 | 0.8555 | 0.00429 | -0.0979 | 199.4172
4 | 0.8921 | 0.00515 | -0.0943 | 173.2233
4.5 | 0.9006 | 0.00657 | -0.0852 | 137.0776
5.5 | 0.8786 | 0.00972 | -0.061 | 90.3909
6 | 0.8776 | 0.01169 | -0.052 | 75.0727
6.5 | 0.8808 | 0.01368 | -0.0441 | 64.386
7 | 0.8934 | 0.01532 | -0.0378 | 58.3159
7.5 | 0.9577 | 0.0165 | -0.0416 | 58.0424
8 | 0.9939 | 0.01756 | -0.0392 | 56.6002
8.5 | 1.0293 | 0.0187 | -0.0367 | 55.0428
9 | 1.0661 | 0.01983 | -0.0345 | 53.762
9.5 | 1.1021 | 0.02104 | -0.0323 | 52.3812
10 | 1.1337 | 0.02254 | -0.0296 | 50.2972
10.5 | 1.1691 | 0.02388 | -0.0274 | 48.9573
11 | 1.2037 | 0.02531 | -0.0253 | 47.5583
11.5 | 1.2361 | 0.02693 | -0.023 | 45.9005
12 | 1.2614 | 0.02907 | -0.02 | 43.3918
12.5 | 1.2931 | 0.03086 | -0.0179 | 41.9021
13 | 1.3266 | 0.0326 | -0.0161 | 40.6933
13.5 | 1.3545 | 0.0348 | -0.0138 | 38.9224
14 | 1.3808 | 0.03717 | -0.0117 | 37.1482
14.5 | 1.3988 | 0.0403 | -0.009 | 34.7097
15 | 1.4229 | 0.04308 | -0.0071 | 33.0292
15.5 | 1.4421 | 0.04636 | -0.0051 | 31.1066
16 | 1.4648 | 0.04949 | -0.0035 | 29.5979
16.5 | 1.482 | 0.05327 | -0.002 | 27.8205
17 | 1.4863 | 0.05846 | -0.0005 | 25.4242
17.5 | 1.4978 | 0.06324 | 0.0003 | 23.6844
18 | 1.5022 | 0.06902 | 0.0006 | 21.7647
18.5 | 1.5083 | 0.07489 | 0.0004 | 20.1402
19 | 1.5066 | 0.08199 | -0.0006 | 18.3754
19.5 | 1.4948 | 0.09071 | -0.0026 | 16.4789
20 | 1.474 | 0.10121 | -0.0061 | 14.5638

## 63. Re 3M Mach 0.50 (1)
BIGFOIL.COM POLAR EXPORT
NACA66-515 a=0.6
NACA66-515 a=0.6 |  |  |  | Cl Max: | 1.316 | at alpha= | 7.5 | deg
JavaFoil+Calcfoil stall+Eppler ext transition |  |  |  | L/D Max: | 194.766 | at alpha= | 4 | deg
Re: | 3000000 |  |  | Cd Min: | 0.00447 | at alpha= | 0 | deg
Mach: | 0.5 |  |  | Cl=0 at alpha= | -3.5362 | deg
|  |  |  | @ Cl=0.1, Cd= | 0.0070186
|  |  |  | @ Cl=0.4, Cd= | 0.0066121
|  |  |  | @ Cl=0.6, Cd= | 0.0045646
alpha (deg) | Cl | Cd | Cm | Cl/Cd
-20 | -0.916 | 0.16501 | -0.027 | -5.551
-19.5 | -0.89 | 0.16488 | -0.028 | -5.395
-19 | -0.86 | 0.15634 | -0.027 | -5.501
-18.5 | -0.832 | 0.15161 | -0.027 | -5.49
-18 | -0.805 | 0.14648 | -0.028 | -5.494
-17.5 | -0.777 | 0.14513 | -0.028 | -5.357
-17 | -0.751 | 0.14064 | -0.029 | -5.341
-16.5 | -0.722 | 0.13718 | -0.028 | -5.262
-16 | -0.694 | 0.13161 | -0.028 | -5.27
-15.5 | -0.666 | 0.12708 | -0.029 | -5.242
-15 | -0.639 | 0.11818 | -0.029 | -5.406
-14.5 | -0.611 | 0.11738 | -0.03 | -5.208
-14 | -0.584 | 0.11307 | -0.031 | -5.163
-13.5 | -0.555 | 0.10616 | -0.03 | -5.233
-13 | -0.527 | 0.10178 | -0.03 | -5.18
-12.5 | -0.5 | 0.09899 | -0.03 | -5.047
-12 | -0.472 | 0.09419 | -0.031 | -5.01
-11.5 | -0.444 | 0.08902 | -0.031 | -4.991
-11 | -0.417 | 0.08622 | -0.032 | -4.831
-10.5 | -0.389 | 0.08357 | -0.033 | -4.652
-10 | -0.361 | 0.08022 | -0.033 | -4.499
-9.5 | -0.333 | 0.0713 | -0.032 | -4.666
-9 | -0.305 | 0.06209 | -0.033 | -4.91
-8.5 | -0.277 | 0.05582 | -0.034 | -4.966
-8 | -0.249 | 0.05155 | -0.035 | -4.84
-7.5 | -0.305 | 0.04929 | -0.035 | -6.179
-7 | -0.317 | 0.04596 | -0.033 | -6.89
-6.5 | -0.291 | 0.0422 | -0.037 | -6.902
-6 | -0.254 | 0.0383 | -0.043 | -6.638
-5.5 | -0.257 | 0.00829 | -0.08 | -30.993
-5 | -0.196 | 0.0086 | -0.081 | -22.75
-4.5 | -0.131 | 0.00829 | -0.083 | -15.761
-4 | -0.064 | 0.00797 | -0.084 | -7.966
-3.5 | 0.005 | 0.00776 | -0.085 | 0.665
-3 | 0.075 | 0.00719 | -0.086 | 10.419
-2.5 | 0.145 | 0.00671 | -0.087 | 21.655
-2 | 0.216 | 0.00696 | -0.089 | 31.002
-1.5 | 0.287 | 0.0068 | -0.09 | 42.203
-1 | 0.359 | 0.0067 | -0.091 | 53.526
-0.5 | 0.429 | 0.00655 | -0.092 | 65.566
0 | 0.496 | 0.00447 | -0.093 | 110.949
0.5 | 0.566 | 0.00454 | -0.094 | 124.721
1 | 0.635 | 0.00459 | -0.096 | 138.382
1.5 | 0.704 | 0.00467 | -0.097 | 150.828
2 | 0.773 | 0.00472 | -0.098 | 163.848
2.5 | 0.842 | 0.00481 | -0.099 | 175.033
3 | 0.911 | 0.00491 | -0.1 | 185.587
3.5 | 0.971 | 0.00509 | -0.101 | 190.659
4 | 1.035 | 0.00531 | -0.103 | 194.766
4.5 | 1.083 | 0.01424 | -0.102 | 76.071
5 | 1.142 | 0.01507 | -0.103 | 75.788
5.5 | 1.195 | 0.01588 | -0.104 | 75.269
6 | 1.243 | 0.0167 | -0.106 | 74.426
6.5 | 1.282 | 0.0177 | -0.107 | 72.452
7 | 1.309 | 0.0188 | -0.108 | 69.643
7.5 | 1.316 | 0.02007 | -0.109 | 65.58
8 | 1.287 | 0.02151 | -0.11 | 59.821
8.5 | 1.157 | 0.02307 | -0.111 | 50.162
9 | 0.691 | 0.06081 | -0.053 | 11.358
9.5 | 0.716 | 0.07177 | -0.049 | 9.981
10 | 0.745 | 0.06507 | -0.057 | 11.454
10.5 | 0.772 | 0.07082 | -0.056 | 10.894
11 | 0.797 | 0.07988 | -0.054 | 9.982
11.5 | 0.825 | 0.09346 | -0.056 | 8.823
12 | 0.851 | 0.09469 | -0.058 | 8.991
12.5 | 0.878 | 0.09766 | -0.058 | 8.988

## 64. Re 3M Mach 0.50 (2)
BIGFOIL.COM POLAR EXPORT
NACA66-515 a=0.6
NACA66-515 a=0.6 |  |  |  | Cl Max: | 1.2113 | at alpha= | 12 | deg
XFOIL ncrit=9 |  |  |  | L/D Max: | 207.219 | at alpha= | 3.5 | deg
Re: | 3000000 |  |  | Cd Min: | 0.22902 | at alpha= | -20 | deg
Mach: | 0.5 |  |  | Cl=0 at alpha= | -3.9132 | deg
|  |  |  | @ Cl=0.1, Cd= | 0.0075944
|  |  |  | @ Cl=0.4, Cd= | 0.0065052
|  |  |  | @ Cl=0.6, Cd= | 0.0046246
alpha (deg) | Cl | Cd | Cm | Cl/Cd
-20 | -0.4565 | 0.22902 | -0.033 | -1.9933
-19 | -0.4126 | 0.2144 | -0.0428 | -1.9244
-18.5 | -0.3913 | 0.20672 | -0.0476 | -1.8929
-18 | -0.3713 | 0.19864 | -0.0523 | -1.8692
-17.5 | -0.3518 | 0.19045 | -0.057 | -1.8472
-17 | -0.334 | 0.18157 | -0.0618 | -1.8395
-16.5 | -0.3167 | 0.17299 | -0.0665 | -1.8307
-16 | -0.2934 | 0.16671 | -0.0709 | -1.7599
-15.5 | -0.2765 | 0.15843 | -0.0755 | -1.7453
-15 | -0.2639 | 0.14896 | -0.0803 | -1.7716
-14.5 | -0.2459 | 0.14169 | -0.0848 | -1.7355
-14 | -0.228 | 0.13446 | -0.0891 | -1.6957
-13.5 | -0.2157 | 0.1259 | -0.0937 | -1.7133
-13 | -0.204 | 0.11777 | -0.0983 | -1.7322
-12.5 | -0.1868 | 0.11113 | -0.1023 | -1.6809
-12 | -0.1744 | 0.10373 | -0.1065 | -1.6813
-11.5 | -0.1713 | 0.09447 | -0.1113 | -1.8133
-11 | -0.1697 | 0.08616 | -0.1159 | -1.9696
-10.5 | -0.1632 | 0.07892 | -0.12 | -2.0679
-10 | -0.1616 | 0.0711 | -0.1245 | -2.2729
-9.5 | -0.1696 | 0.062 | -0.13 | -2.7355
-9 | -0.1986 | 0.0488 | -0.141 | -4.0697
-8.5 | -0.2388 | 0.04 | -0.1431 | -5.97
-8 | -0.283 | 0.03346 | -0.1371 | -8.4579
-7.5 | -0.3116 | 0.02717 | -0.1287 | -11.4685
-7 | -0.3206 | 0.02069 | -0.1211 | -15.4954
-6.5 | -0.2912 | 0.01688 | -0.1161 | -17.2512
-6 | -0.2477 | 0.01336 | -0.1123 | -18.5404
-5.5 | -0.192 | 0.01111 | -0.1098 | -17.2817
-5 | -0.1318 | 0.00991 | -0.1079 | -13.2997
-4.5 | -0.0743 | 0.00882 | -0.1059 | -8.424
-4 | -0.0112 | 0.00826 | -0.1048 | -1.3559
-3.5 | 0.0533 | 0.00783 | -0.1043 | 6.8072
-3 | 0.1187 | 0.0075 | -0.1041 | 15.8267
-2.5 | 0.1843 | 0.00721 | -0.1041 | 25.5617
-2 | 0.2506 | 0.007 | -0.1045 | 35.8
-1.5 | 0.3174 | 0.00687 | -0.105 | 46.2009
-1 | 0.3838 | 0.00675 | -0.1057 | 56.8593
-0.5 | 0.4407 | 0.00589 | -0.105 | 74.8217
0 | 0.4942 | 0.0047 | -0.1039 | 105.1489
0.5 | 0.5626 | 0.00463 | -0.1049 | 121.5119
1 | 0.632 | 0.00462 | -0.106 | 136.7965
1.5 | 0.7015 | 0.00464 | -0.1071 | 151.1853
2 | 0.7706 | 0.00471 | -0.1081 | 163.6093
2.5 | 0.8403 | 0.00471 | -0.109 | 178.4076
3 | 0.9084 | 0.0047 | -0.1095 | 193.2766
3.5 | 0.976 | 0.00471 | -0.1096 | 207.2187
4 | 1.003 | 0.00547 | -0.1019 | 183.3638
4.5 | 0.9492 | 0.00763 | -0.0799 | 124.4037
5 | 0.912 | 0.01068 | -0.0636 | 85.3933
5.5 | 0.8935 | 0.01361 | -0.0513 | 65.6503
6 | 0.879 | 0.01662 | -0.0404 | 52.8881
6.5 | 0.8763 | 0.01942 | -0.0316 | 45.1236
7 | 0.8971 | 0.0217 | -0.0264 | 41.341
8.5 | 1.0441 | 0.02683 | -0.0227 | 38.9154
9 | 1.0819 | 0.02876 | -0.0193 | 37.6182
9.5 | 1.1168 | 0.03096 | -0.0155 | 36.0724
10 | 1.144 | 0.03373 | -0.0112 | 33.9164
10.5 | 1.1695 | 0.03683 | -0.007 | 31.754
11 | 1.1905 | 0.0404 | -0.0027 | 29.4678
11.5 | 1.2057 | 0.04462 | 0.0015 | 27.0215
12 | 1.2113 | 0.04981 | 0.0057 | 24.3184
12.5 | 1.2047 | 0.05635 | 0.0096 | 21.3789
13 | 1.1879 | 0.06465 | 0.0118 | 18.3743
13.5 | 1.1679 | 0.07431 | 0.0116 | 15.7166
14 | 1.142 | 0.0856 | 0.0089 | 13.3411
14.5 | 1.1121 | 0.09853 | 0.0035 | 11.2869
15 | 1.0766 | 0.11336 | -0.0046 | 9.4972
15.5 | 1.0468 | 0.12866 | -0.0141 | 8.1362
16 | 1.019 | 0.14479 | -0.0246 | 7.0378
16.5 | 0.9936 | 0.16144 | -0.0351 | 6.1546
17 | 0.9709 | 0.17822 | -0.0453 | 5.4478

## 65. Re 4M Mach 0.00 (1)
BIGFOIL.COM POLAR EXPORT
NACA66-515 a=0.6
NACA66-515 a=0.6 |  |  |  | Cl Max: | 1.468 | at alpha= | 12 | deg
JavaFoil+Calcfoil stall+Eppler ext transition |  |  |  | L/D Max: | 220.356 | at alpha= | 3 | deg
Re: | 4000000 |  |  | Cd Min: | 0.00362 | at alpha= | 3 | deg
Mach: | 0 |  |  | Cl=0 at alpha= | -3.541 | deg
|  |  |  | @ Cl=0.1, Cd= | 0.0064512
|  |  |  | @ Cl=0.4, Cd= | 0.0050603
|  |  |  | @ Cl=0.6, Cd= | 0.0039147
alpha (deg) | Cl | Cd | Cm | Cl/Cd
-15.5 | -0.659 | 0.11053 | -0.024 | -5.963
-15 | -0.665 | 0.10405 | -0.025 | -6.392
-14.5 | -0.668 | 0.09806 | -0.025 | -6.816
-14 | -0.669 | 0.0922 | -0.026 | -7.258
-13.5 | -0.667 | 0.08747 | -0.027 | -7.62
-13 | -0.661 | 0.08108 | -0.028 | -8.155
-12.5 | -0.652 | 0.07623 | -0.029 | -8.554
-12 | -0.639 | 0.07236 | -0.029 | -8.834
-11.5 | -0.628 | 0.0643 | -0.034 | -9.771
-11 | -0.61 | 0.05955 | -0.036 | -10.248
-10.5 | -0.7 | 0.01146 | -0.057 | -61.077
-10 | -0.676 | 0.0101 | -0.059 | -66.959
-9.5 | -0.639 | 0.00966 | -0.061 | -66.165
-9 | -0.599 | 0.00947 | -0.062 | -63.279
-8.5 | -0.554 | 0.00906 | -0.063 | -61.115
-8 | -0.506 | 0.00872 | -0.064 | -57.971
-7.5 | -0.455 | 0.00846 | -0.065 | -53.78
-7 | -0.401 | 0.00815 | -0.066 | -49.272
-6.5 | -0.347 | 0.0079 | -0.067 | -43.849
-6 | -0.29 | 0.00769 | -0.068 | -37.733
-5.5 | -0.233 | 0.00743 | -0.069 | -31.347
-5 | -0.175 | 0.00726 | -0.07 | -24.05
-4.5 | -0.116 | 0.00701 | -0.072 | -16.476
-4 | -0.056 | 0.00684 | -0.073 | -8.156
-3.5 | 0.005 | 0.00668 | -0.074 | 0.676
-3 | 0.065 | 0.00652 | -0.075 | 9.997
-2.5 | 0.126 | 0.0064 | -0.076 | 19.737
-2 | 0.187 | 0.00623 | -0.077 | 30.093
-1.5 | 0.249 | 0.00618 | -0.078 | 40.233
-1 | 0.311 | 0.00609 | -0.079 | 51.008
-0.5 | 0.372 | 0.00596 | -0.08 | 62.367
0 | 0.433 | 0.004 | -0.081 | 108.265
0.5 | 0.494 | 0.00402 | -0.083 | 123.019
1 | 0.556 | 0.0039 | -0.084 | 142.516
1.5 | 0.616 | 0.00392 | -0.085 | 157.212
2 | 0.676 | 0.00394 | -0.086 | 171.647
2.5 | 0.737 | 0.00376 | -0.087 | 195.931
3 | 0.797 | 0.00362 | -0.088 | 220.356
3.5 | 0.852 | 0.0043 | -0.089 | 197.93
4 | 0.906 | 0.00525 | -0.089 | 172.643
4.5 | 0.96 | 0.00611 | -0.09 | 157.249
5 | 1.014 | 0.00691 | -0.091 | 146.683
5.5 | 1.061 | 0.01191 | -0.091 | 89.055
6 | 1.112 | 0.01239 | -0.092 | 89.788
6.5 | 1.162 | 0.01289 | -0.093 | 90.142
7 | 1.209 | 0.01342 | -0.094 | 90.077
7.5 | 1.254 | 0.014 | -0.095 | 89.594
8 | 1.296 | 0.01457 | -0.096 | 88.965
8.5 | 1.335 | 0.01522 | -0.097 | 87.716
9 | 1.371 | 0.01593 | -0.098 | 86.073
9.5 | 1.4 | 0.01665 | -0.099 | 84.059
10 | 1.424 | 0.01745 | -0.1 | 81.59
10.5 | 1.442 | 0.01828 | -0.101 | 78.923
11 | 1.456 | 0.01902 | -0.102 | 76.555
11.5 | 1.465 | 0.02002 | -0.103 | 73.17
12 | 1.468 | 0.021 | -0.103 | 69.904
12.5 | 1.46 | 0.02205 | -0.104 | 66.204
13 | 1.445 | 0.02324 | -0.105 | 62.187
13.5 | 1.425 | 0.02437 | -0.106 | 58.47
14 | 1.399 | 0.02592 | -0.107 | 53.982
14.5 | 1.369 | 0.0273 | -0.107 | 50.156
15 | 1.334 | 0.02933 | -0.108 | 45.483
15.5 | 1.295 | 0.03162 | -0.108 | 40.943
16 | 1.255 | 0.03315 | -0.109 | 37.858
16.5 | 1.204 | 0.03787 | -0.109 | 31.804
17 | 1.15 | 0.0441 | -0.108 | 26.068

## 66. Re 4M Mach 0.00 (2)
BIGFOIL.COM POLAR EXPORT
NACA66-515 a=0.6
NACA66-515 a=0.6 |  |  |  | Cl Max: | 1.6454 | at alpha= | 20 | deg
XFOIL ncrit=9 |  |  |  | L/D Max: | 202.77 | at alpha= | 3 | deg
Re: | 4000000 |  |  | Cd Min: | 0.06284 | at alpha= | 20 | deg
Mach: | 0 |  |  | Cl=0 at alpha= | -3.7679 | deg
|  |  |  | @ Cl=0.1, Cd= | 0.0063896
|  |  |  | @ Cl=0.4, Cd= | 0.004249
|  |  |  | @ Cl=0.6, Cd= | 0.003756
alpha (deg) | Cl | Cd | Cm | Cl/Cd
-20 | -1.3008 | 0.03633 | -0.1139 | -35.8051
-19.5 | -1.3044 | 0.0321 | -0.1133 | -40.6355
-19 | -1.3004 | 0.02886 | -0.1119 | -45.0589
-18.5 | -1.2889 | 0.02641 | -0.11 | -48.8035
-18 | -1.273 | 0.0244 | -0.1079 | -52.1721
-17.5 | -1.2559 | 0.02258 | -0.1052 | -55.62
-17 | -1.2407 | 0.02072 | -0.102 | -59.8793
-16.5 | -1.2177 | 0.01936 | -0.099 | -62.8977
-16 | -1.1889 | 0.01837 | -0.0964 | -64.7197
-15.5 | -1.1585 | 0.01749 | -0.0936 | -66.2379
-15 | -1.1269 | 0.01674 | -0.0907 | -67.3178
-14.5 | -1.0948 | 0.01609 | -0.0876 | -68.0423
-14 | -1.0545 | 0.0156 | -0.0858 | -67.5962
-13.5 | -1.0099 | 0.01513 | -0.0847 | -66.7482
-13 | -0.9714 | 0.01409 | -0.0828 | -68.9425
-12.5 | -0.9281 | 0.01325 | -0.0815 | -70.0453
-12 | -0.8786 | 0.01284 | -0.0811 | -68.4268
-11.5 | -0.8287 | 0.01242 | -0.0808 | -66.723
-11 | -0.7778 | 0.01205 | -0.0806 | -64.5477
-10 | -0.6737 | 0.01136 | -0.0806 | -59.3046
-9.5 | -0.6202 | 0.01107 | -0.0808 | -56.0253
-9 | -0.5676 | 0.01066 | -0.0809 | -53.2458
-8.5 | -0.5211 | 0.0096 | -0.0799 | -54.2812
-8 | -0.4687 | 0.00912 | -0.0799 | -51.3925
-7.5 | -0.4145 | 0.00878 | -0.0801 | -47.2096
-7 | -0.3602 | 0.00846 | -0.0804 | -42.5768
-6.5 | -0.3052 | 0.0082 | -0.0808 | -37.2195
-6 | -0.2497 | 0.00791 | -0.0813 | -31.5676
-5.5 | -0.1935 | 0.00769 | -0.0819 | -25.1625
-5 | -0.1383 | 0.00734 | -0.0823 | -18.842
-4.5 | -0.0831 | 0.00698 | -0.0827 | -11.9054
-4 | -0.0265 | 0.00676 | -0.0834 | -3.9201
-3.5 | 0.0306 | 0.00658 | -0.0841 | 4.6505
-3 | 0.0879 | 0.00643 | -0.0849 | 13.6703
-2.5 | 0.1448 | 0.00624 | -0.0856 | 23.2051
-2 | 0.2022 | 0.00611 | -0.0865 | 33.0933
-1.5 | 0.2594 | 0.00598 | -0.0873 | 43.3779
-1 | 0.3145 | 0.00562 | -0.0878 | 55.9609
-0.5 | 0.3671 | 0.00492 | -0.088 | 74.6138
0 | 0.4176 | 0.00389 | -0.088 | 107.3522
0.5 | 0.4757 | 0.00375 | -0.089 | 126.8533
1 | 0.5341 | 0.00372 | -0.09 | 143.5753
1.5 | 0.5922 | 0.00376 | -0.0909 | 157.5
2 | 0.6514 | 0.00373 | -0.0921 | 174.6381
2.5 | 0.7103 | 0.00374 | -0.0933 | 189.9198
3 | 0.7685 | 0.00379 | -0.0943 | 202.7704
3.5 | 0.8207 | 0.0041 | -0.0942 | 200.1707
4 | 0.844 | 0.00563 | -0.0887 | 149.9112
4.5 | 0.8625 | 0.00678 | -0.0821 | 127.2124
5 | 0.8636 | 0.00776 | -0.0719 | 111.2887
5.5 | 0.8648 | 0.00917 | -0.0627 | 94.3075
6 | 0.8735 | 0.01066 | -0.0553 | 81.9418
6.5 | 0.8915 | 0.01199 | -0.0499 | 74.3536
7 | 0.9149 | 0.01317 | -0.0454 | 69.4685
7.5 | 0.9465 | 0.01393 | -0.0422 | 67.9469
8 | 1.0094 | 0.01476 | -0.0459 | 68.3875
8.5 | 1.0445 | 0.01565 | -0.0437 | 66.7412
9 | 1.0807 | 0.01654 | -0.0418 | 65.3386
9.5 | 1.1153 | 0.01754 | -0.0397 | 63.5861
10 | 1.1488 | 0.01863 | -0.0376 | 61.664
10.5 | 1.1848 | 0.01963 | -0.0359 | 60.3566
11 | 1.2183 | 0.02079 | -0.0341 | 58.6003
11.5 | 1.2509 | 0.02203 | -0.0322 | 56.7817
12 | 1.2818 | 0.02343 | -0.0302 | 54.7076
12.5 | 1.3145 | 0.02474 | -0.0285 | 53.1326
13 | 1.3464 | 0.02613 | -0.0269 | 51.527
13.5 | 1.3768 | 0.02765 | -0.0252 | 49.7939
14 | 1.4052 | 0.02935 | -0.0234 | 47.8773
14.5 | 1.4291 | 0.0314 | -0.0213 | 45.5127
15 | 1.4574 | 0.0332 | -0.0198 | 43.8976
15.5 | 1.483 | 0.03522 | -0.0182 | 42.1068
16 | 1.511 | 0.0371 | -0.017 | 40.7278
16.5 | 1.5331 | 0.03953 | -0.0154 | 38.7832
17 | 1.5542 | 0.04209 | -0.014 | 36.9256
17.5 | 1.5724 | 0.04496 | -0.0125 | 34.9733
18 | 1.5881 | 0.0482 | -0.0112 | 32.9481
18.5 | 1.6052 | 0.05142 | -0.0102 | 31.2174
19 | 1.6221 | 0.05473 | -0.0095 | 29.6382
19.5 | 1.6347 | 0.0586 | -0.0089 | 27.8959
20 | 1.6454 | 0.06284 | -0.0086 | 26.184

## 67. Re 4M Mach 0.10 (1)
BIGFOIL.COM POLAR EXPORT
NACA66-515 a=0.6
NACA66-515 a=0.6 |  |  |  | Cl Max: | 1.459 | at alpha= | 11.5 | deg
JavaFoil+Calcfoil stall+Eppler ext transition |  |  |  | L/D Max: | 219.686 | at alpha= | 3 | deg
Re: | 4000000 |  |  | Cd Min: | 0.00364 | at alpha= | 3 | deg
Mach: | 0.1 |  |  | Cl=0 at alpha= | -3.541 | deg
|  |  |  | @ Cl=0.1, Cd= | 0.0064475
|  |  |  | @ Cl=0.4, Cd= | 0.0051275
|  |  |  | @ Cl=0.6, Cd= | 0.0039138
alpha (deg) | Cl | Cd | Cm | Cl/Cd
-15 | -0.642 | 0.10605 | -0.025 | -6.054
-14.5 | -0.648 | 0.09995 | -0.025 | -6.486
-14 | -0.652 | 0.09321 | -0.026 | -6.997
-13.5 | -0.653 | 0.08821 | -0.027 | -7.398
-13 | -0.65 | 0.08215 | -0.028 | -7.911
-12.5 | -0.643 | 0.07731 | -0.028 | -8.316
-12 | -0.632 | 0.07324 | -0.029 | -8.631
-11.5 | -0.622 | 0.06597 | -0.033 | -9.421
-11 | -0.603 | 0.06257 | -0.033 | -9.636
-10.5 | -0.585 | 0.05618 | -0.037 | -10.411
-10 | -0.674 | 0.01019 | -0.06 | -66.14
-9.5 | -0.638 | 0.00975 | -0.061 | -65.466
-9 | -0.6 | 0.00962 | -0.062 | -62.333
-8.5 | -0.555 | 0.00922 | -0.063 | -60.175
-8 | -0.507 | 0.00884 | -0.064 | -57.326
-7.5 | -0.456 | 0.00847 | -0.065 | -53.859
-7 | -0.403 | 0.00825 | -0.066 | -48.834
-6.5 | -0.348 | 0.00793 | -0.068 | -43.834
-6 | -0.291 | 0.00769 | -0.069 | -37.917
-5.5 | -0.234 | 0.00741 | -0.07 | -31.565
-5 | -0.175 | 0.00724 | -0.071 | -24.22
-4.5 | -0.116 | 0.00711 | -0.072 | -16.328
-4 | -0.056 | 0.00687 | -0.073 | -8.163
-3.5 | 0.005 | 0.00672 | -0.074 | 0.675
-3 | 0.066 | 0.00652 | -0.075 | 10.05
-2.5 | 0.127 | 0.00639 | -0.076 | 19.843
-2 | 0.188 | 0.00628 | -0.077 | 30.011
-1.5 | 0.25 | 0.00615 | -0.079 | 40.653
-1 | 0.312 | 0.00606 | -0.08 | 51.559
-0.5 | 0.374 | 0.00598 | -0.081 | 62.536
0 | 0.435 | 0.00398 | -0.082 | 109.418
0.5 | 0.497 | 0.00404 | -0.083 | 123.033
1 | 0.558 | 0.0039 | -0.084 | 143.125
1.5 | 0.619 | 0.00392 | -0.085 | 157.887
2 | 0.68 | 0.00375 | -0.086 | 181.36
2.5 | 0.74 | 0.00377 | -0.087 | 196.369
3 | 0.8 | 0.00364 | -0.088 | 219.686
3.5 | 0.856 | 0.00433 | -0.089 | 197.547
4 | 0.91 | 0.0053 | -0.09 | 171.812
4.5 | 0.964 | 0.00616 | -0.091 | 156.635
5 | 1.018 | 0.00697 | -0.091 | 146.189
5.5 | 1.065 | 0.01199 | -0.092 | 88.834
6 | 1.117 | 0.01248 | -0.093 | 89.502
6.5 | 1.166 | 0.01299 | -0.094 | 89.813
7 | 1.214 | 0.01353 | -0.095 | 89.688
7.5 | 1.258 | 0.01412 | -0.096 | 89.128
8 | 1.3 | 0.0147 | -0.097 | 88.424
8.5 | 1.339 | 0.01537 | -0.098 | 87.097
9 | 1.374 | 0.0161 | -0.099 | 85.351
9.5 | 1.401 | 0.01687 | -0.099 | 83.061
10 | 1.424 | 0.01766 | -0.1 | 80.637
10.5 | 1.441 | 0.01851 | -0.101 | 77.843
11 | 1.453 | 0.01932 | -0.102 | 75.171
11.5 | 1.459 | 0.02028 | -0.103 | 71.908
12 | 1.459 | 0.0213 | -0.104 | 68.478
12.5 | 1.446 | 0.02246 | -0.105 | 64.398
13 | 1.428 | 0.02364 | -0.105 | 60.395
13.5 | 1.403 | 0.02484 | -0.106 | 56.484
14 | 1.372 | 0.02671 | -0.107 | 51.358
14.5 | 1.336 | 0.02842 | -0.108 | 46.994
15 | 1.295 | 0.03012 | -0.108 | 42.995
15.5 | 1.249 | 0.03284 | -0.109 | 38.032
16 | 1.197 | 0.03673 | -0.108 | 32.588
16.5 | 1.134 | 0.04459 | -0.107 | 25.42

## 68. Re 4M Mach 0.10 (2)
BIGFOIL.COM POLAR EXPORT
NACA66-515 a=0.6
NACA66-515 a=0.6 |  |  |  | Cl Max: | 1.6359 | at alpha= | 20 | deg
XFOIL ncrit=9 |  |  |  | L/D Max: | 203.5 | at alpha= | 3 | deg
Re: | 4000000 |  |  | Cd Min: | 0.06622 | at alpha= | 20 | deg
Mach: | 0.1 |  |  | Cl=0 at alpha= | -3.7705 | deg
|  |  |  | @ Cl=0.1, Cd= | 0.0064025
|  |  |  | @ Cl=0.4, Cd= | 0.0043164
|  |  |  | @ Cl=0.6, Cd= | 0.0037686
alpha (deg) | Cl | Cd | Cm | Cl/Cd
-20 | -1.2301 | 0.0455 | -0.115 | -27.0352
-19.5 | -1.2538 | 0.03811 | -0.1174 | -32.8995
-19 | -1.2657 | 0.03298 | -0.1171 | -38.3778
-18.5 | -1.2647 | 0.0294 | -0.1156 | -43.017
-18 | -1.2559 | 0.02667 | -0.1136 | -47.0904
-17.5 | -1.2442 | 0.02434 | -0.1109 | -51.1175
-17 | -1.2268 | 0.02248 | -0.108 | -54.573
-16.5 | -1.2092 | 0.02073 | -0.1046 | -58.3309
-16 | -1.1864 | 0.0193 | -0.1013 | -61.4715
-15.5 | -1.157 | 0.01827 | -0.0984 | -63.3279
-15 | -1.1254 | 0.01743 | -0.0954 | -64.5668
-14.5 | -1.0933 | 0.01667 | -0.0922 | -65.5849
-14 | -1.0578 | 0.01612 | -0.0892 | -65.6203
-13.5 | -1.0145 | 0.01556 | -0.0877 | -65.1992
-13 | -0.9688 | 0.01504 | -0.0865 | -64.4149
-12.5 | -0.932 | 0.01368 | -0.0841 | -68.1287
-12 | -0.8836 | 0.01313 | -0.0833 | -67.2963
-11.5 | -0.8333 | 0.0127 | -0.0828 | -65.6142
-11 | -0.782 | 0.01231 | -0.0825 | -63.5256
-10.5 | -0.7299 | 0.01195 | -0.0823 | -61.0795
-10 | -0.6773 | 0.01155 | -0.0821 | -58.6407
-9.5 | -0.6235 | 0.01124 | -0.0822 | -55.4715
-9 | -0.5706 | 0.0108 | -0.0821 | -52.8333
-8.5 | -0.523 | 0.00981 | -0.0812 | -53.3129
-8 | -0.471 | 0.00922 | -0.0809 | -51.0846
-7.5 | -0.4167 | 0.00886 | -0.0811 | -47.0316
-7 | -0.3621 | 0.00852 | -0.0813 | -42.5
-6.5 | -0.3067 | 0.00825 | -0.0816 | -37.1758
-6 | -0.2509 | 0.00795 | -0.082 | -31.5597
-5.5 | -0.1943 | 0.00772 | -0.0826 | -25.1684
-5 | -0.1385 | 0.00739 | -0.083 | -18.7415
-4.5 | -0.0832 | 0.007 | -0.0833 | -11.8857
-4 | -0.0263 | 0.00678 | -0.084 | -3.8791
-3.5 | 0.031 | 0.00659 | -0.0847 | 4.7041
-3 | 0.0887 | 0.00644 | -0.0855 | 13.7733
-2.5 | 0.1459 | 0.00625 | -0.0862 | 23.344
-2 | 0.2037 | 0.00612 | -0.087 | 33.2843
-1.5 | 0.2612 | 0.00599 | -0.0878 | 43.606
-1 | 0.3167 | 0.00565 | -0.0883 | 56.0531
-0.5 | 0.3696 | 0.00494 | -0.0886 | 74.8178
0 | 0.4203 | 0.0039 | -0.0885 | 107.7692
0.5 | 0.4787 | 0.00376 | -0.0895 | 127.3138
1 | 0.5374 | 0.00373 | -0.0905 | 144.0751
1.5 | 0.5959 | 0.00377 | -0.0915 | 158.0637
2 | 0.6555 | 0.00375 | -0.0927 | 174.8
2.5 | 0.7147 | 0.00375 | -0.0939 | 190.5867
3 | 0.7733 | 0.0038 | -0.0949 | 203.5
3.5 | 0.826 | 0.0041 | -0.0948 | 201.4634
4 | 0.8481 | 0.00565 | -0.0889 | 150.1062
4.5 | 0.8648 | 0.00682 | -0.0819 | 126.8035
5 | 0.8642 | 0.00782 | -0.0714 | 110.5115
5.5 | 0.8651 | 0.00928 | -0.0621 | 93.222
6 | 0.8731 | 0.01083 | -0.0546 | 80.6187
6.5 | 0.8903 | 0.01222 | -0.049 | 72.856
7 | 0.9139 | 0.0134 | -0.0446 | 68.2015
7.5 | 0.9458 | 0.01417 | -0.0413 | 66.7466
8 | 1.0119 | 0.01506 | -0.0457 | 67.1912
8.5 | 1.0452 | 0.01593 | -0.043 | 65.6121
9 | 1.0815 | 0.01685 | -0.041 | 64.184
9.5 | 1.1155 | 0.01791 | -0.0388 | 62.2836
10 | 1.1503 | 0.01898 | -0.0368 | 60.6059
10.5 | 1.1855 | 0.02006 | -0.035 | 59.0977
11 | 1.2199 | 0.02122 | -0.0331 | 57.4882
11.5 | 1.2511 | 0.0226 | -0.0309 | 55.3584
12 | 1.284 | 0.02392 | -0.0291 | 53.6789
12.5 | 1.3156 | 0.02535 | -0.0273 | 51.8974
13 | 1.3486 | 0.02672 | -0.0257 | 50.4716
13.5 | 1.3775 | 0.02841 | -0.0237 | 48.4864
14 | 1.4061 | 0.03014 | -0.0219 | 46.6523
14.5 | 1.4309 | 0.03221 | -0.0198 | 44.4241
15 | 1.459 | 0.0341 | -0.0182 | 42.7859
15.5 | 1.4844 | 0.03622 | -0.0166 | 40.9829
16 | 1.5105 | 0.03834 | -0.0151 | 39.3975
16.5 | 1.5337 | 0.04077 | -0.0136 | 37.6183
17 | 1.5509 | 0.04378 | -0.0118 | 35.4249
17.5 | 1.5653 | 0.04715 | -0.0102 | 33.1983
18 | 1.5873 | 0.04996 | -0.0093 | 31.7714
18.5 | 1.6041 | 0.05333 | -0.0083 | 30.0788
19 | 1.6187 | 0.05703 | -0.0076 | 28.3833
19.5 | 1.6289 | 0.06136 | -0.007 | 26.5466
20 | 1.6359 | 0.06622 | -0.0068 | 24.704

## 69. Re 4M Mach 0.25 (1)
BIGFOIL.COM POLAR EXPORT
NACA66-515 a=0.6
NACA66-515 a=0.6 |  |  |  | Cl Max: | 1.419 | at alpha= | 10.5 | deg
JavaFoil+Calcfoil stall+Eppler ext transition |  |  |  | L/D Max: | 198.796 | at alpha= | 3.5 | deg
Re: | 4000000 |  |  | Cd Min: | 0.00377 | at alpha= | 1.5 | deg
Mach: | 0.25 |  |  | Cl=0 at alpha= | -3.5397 | deg
|  |  |  | @ Cl=0.1, Cd= | 0.0065605
|  |  |  | @ Cl=0.4, Cd= | 0.00554
|  |  |  | @ Cl=0.6, Cd= | 0.003866
alpha (deg) | Cl | Cd | Cm | Cl/Cd
-14.5 | -0.473 | 0.11423 | -0.024 | -4.14
-14 | -0.504 | 0.10505 | -0.025 | -4.801
-13.5 | -0.53 | 0.09784 | -0.026 | -5.421
-13 | -0.551 | 0.08974 | -0.026 | -6.135
-12.5 | -0.565 | 0.08381 | -0.027 | -6.737
-12 | -0.572 | 0.07673 | -0.028 | -7.459
-11.5 | -0.573 | 0.07188 | -0.028 | -7.974
-11 | -0.568 | 0.06741 | -0.029 | -8.425
-10.5 | -0.557 | 0.06293 | -0.031 | -8.852
-10 | -0.538 | 0.05927 | -0.032 | -9.08
-9.5 | -0.62 | 0.01095 | -0.061 | -56.578
-9 | -0.594 | 0.00972 | -0.063 | -61.119
-8.5 | -0.555 | 0.00855 | -0.065 | -64.89
-8 | -0.512 | 0.00918 | -0.066 | -55.74
-7.5 | -0.462 | 0.00879 | -0.067 | -52.583
-7 | -0.409 | 0.00844 | -0.068 | -48.524
-6.5 | -0.354 | 0.00816 | -0.069 | -43.434
-6 | -0.298 | 0.00792 | -0.071 | -37.569
-5.5 | -0.239 | 0.00764 | -0.072 | -31.338
-5 | -0.18 | 0.00736 | -0.073 | -24.397
-4.5 | -0.119 | 0.00716 | -0.074 | -16.623
-4 | -0.058 | 0.00694 | -0.075 | -8.288
-3.5 | 0.005 | 0.00682 | -0.076 | 0.683
-3 | 0.067 | 0.00666 | -0.077 | 10.11
-2.5 | 0.13 | 0.00647 | -0.078 | 20.151
-2 | 0.194 | 0.00633 | -0.08 | 30.569
-1.5 | 0.257 | 0.00622 | -0.081 | 41.303
-1 | 0.321 | 0.00614 | -0.082 | 52.257
-0.5 | 0.384 | 0.00603 | -0.083 | 63.699
0 | 0.448 | 0.00407 | -0.084 | 110.039
0.5 | 0.51 | 0.00392 | -0.085 | 129.996
1 | 0.573 | 0.00394 | -0.086 | 145.257
1.5 | 0.635 | 0.00377 | -0.087 | 168.481
2 | 0.698 | 0.0038 | -0.088 | 183.461
2.5 | 0.76 | 0.00415 | -0.089 | 182.967
3 | 0.821 | 0.00427 | -0.09 | 192.275
3.5 | 0.878 | 0.00441 | -0.091 | 198.796
4 | 0.933 | 0.00553 | -0.092 | 168.553
4.5 | 0.988 | 0.00641 | -0.093 | 154.247
5 | 1.037 | 0.01202 | -0.093 | 86.277
5.5 | 1.091 | 0.0125 | -0.094 | 87.313
6 | 1.143 | 0.01303 | -0.095 | 87.708
6.5 | 1.192 | 0.01361 | -0.096 | 87.58
7 | 1.238 | 0.01425 | -0.097 | 86.861
7.5 | 1.281 | 0.01485 | -0.098 | 86.299
8 | 1.32 | 0.01556 | -0.099 | 84.868
8.5 | 1.355 | 0.01631 | -0.1 | 83.088
9 | 1.385 | 0.01714 | -0.101 | 80.81
9.5 | 1.404 | 0.01801 | -0.102 | 77.953
10 | 1.416 | 0.01896 | -0.103 | 74.666
10.5 | 1.419 | 0.01983 | -0.104 | 71.565
11 | 1.414 | 0.02102 | -0.105 | 67.268
11.5 | 1.4 | 0.02216 | -0.106 | 63.171
12 | 1.375 | 0.02341 | -0.106 | 58.765
12.5 | 1.332 | 0.02484 | -0.107 | 53.606
13 | 1.276 | 0.02675 | -0.108 | 47.685
13.5 | 1.207 | 0.02892 | -0.108 | 41.749
14 | 0.974 | 0.08952 | -0.074 | 10.878
14.5 | 0.891 | 0.10284 | -0.064 | 8.666
15 | 0.811 | 0.11476 | -0.056 | 7.063
15.5 | 0.73 | 0.12235 | -0.055 | 5.966

## 70. Re 4M Mach 0.25 (2)
BIGFOIL.COM POLAR EXPORT
NACA66-515 a=0.6
NACA66-515 a=0.6 |  |  |  | Cl Max: | 1.5609 | at alpha= | 19 | deg
XFOIL ncrit=9 |  |  |  | L/D Max: | 208.005 | at alpha= | 3.5 | deg
Re: | 4000000 |  |  | Cd Min: | 0.19873 | at alpha= | -19.5 | deg
Mach: | 0.25 |  |  | Cl=0 at alpha= | -3.7868 | deg
|  |  |  | @ Cl=0.1, Cd= | 0.0064896
|  |  |  | @ Cl=0.4, Cd= | 0.0047001
|  |  |  | @ Cl=0.6, Cd= | 0.003822
alpha (deg) | Cl | Cd | Cm | Cl/Cd
-19.5 | -0.4373 | 0.19873 | -0.0359 | -2.2005
-19 | -0.4167 | 0.19361 | -0.04 | -2.1523
-18.5 | -0.4024 | 0.18593 | -0.0443 | -2.1643
-16.5 | -0.9106 | 0.05065 | -0.1237 | -17.9783
-16 | -0.9594 | 0.03962 | -0.1298 | -24.215
-15.5 | -0.9956 | 0.03256 | -0.1294 | -30.5774
-14.5 | -1.0262 | 0.02391 | -0.1208 | -42.9193
-14 | -1.0069 | 0.02197 | -0.1165 | -45.8307
-13.5 | -0.9794 | 0.02061 | -0.1123 | -47.5206
-13 | -0.9497 | 0.01945 | -0.1078 | -48.8278
-12.5 | -0.9253 | 0.01804 | -0.1024 | -51.2916
-12 | -0.8819 | 0.0171 | -0.0996 | -51.5731
-11.5 | -0.8477 | 0.01521 | -0.096 | -55.7331
-10.5 | -0.7446 | 0.01389 | -0.0929 | -53.6069
-10 | -0.6922 | 0.01319 | -0.0916 | -52.4792
-9.5 | -0.6384 | 0.01256 | -0.0906 | -50.828
-9 | -0.5849 | 0.01186 | -0.0897 | -49.317
-8.5 | -0.5303 | 0.01125 | -0.089 | -47.1378
-8 | -0.4818 | 0.01005 | -0.0874 | -47.9403
-7.5 | -0.4276 | 0.00942 | -0.0867 | -45.3928
-7 | -0.3715 | 0.00897 | -0.0864 | -41.4158
-6.5 | -0.3143 | 0.00857 | -0.0863 | -36.6744
-6 | -0.2569 | 0.00819 | -0.0864 | -31.3675
-5.5 | -0.1987 | 0.00789 | -0.0866 | -25.1838
-5 | -0.1401 | 0.00763 | -0.0869 | -18.3617
-4.5 | -0.0837 | 0.00716 | -0.0869 | -11.6899
-4 | -0.0252 | 0.00688 | -0.0874 | -3.6628
-3.5 | 0.0339 | 0.00667 | -0.088 | 5.0825
-3 | 0.0933 | 0.00651 | -0.0887 | 14.3318
-2.5 | 0.1524 | 0.00633 | -0.0893 | 24.0758
-2 | 0.2117 | 0.0062 | -0.0901 | 34.1452
-1.5 | 0.2711 | 0.00609 | -0.0909 | 44.5156
-1 | 0.3292 | 0.00579 | -0.0915 | 56.8566
-0.5 | 0.3835 | 0.00505 | -0.0917 | 75.9406
0 | 0.4349 | 0.00396 | -0.0915 | 109.8232
0.5 | 0.495 | 0.00382 | -0.0925 | 129.5812
1 | 0.5556 | 0.0038 | -0.0935 | 146.2105
1.5 | 0.6162 | 0.00383 | -0.0945 | 160.8877
2 | 0.6779 | 0.00382 | -0.0958 | 177.4607
2.5 | 0.739 | 0.00382 | -0.0969 | 193.4555
3 | 0.7998 | 0.00387 | -0.098 | 206.6667
3.5 | 0.8549 | 0.00411 | -0.0979 | 208.0049
4 | 0.8698 | 0.00578 | -0.0902 | 150.4844
4.5 | 0.8696 | 0.00692 | -0.0792 | 125.6647
5 | 0.8653 | 0.0083 | -0.0682 | 104.253
6 | 0.8707 | 0.01184 | -0.0511 | 73.5389
6.5 | 0.8851 | 0.01349 | -0.0449 | 65.6116
7 | 0.9116 | 0.01467 | -0.0406 | 62.1404
7.5 | 0.944 | 0.01551 | -0.0372 | 60.864
9.5 | 1.1196 | 0.01993 | -0.0343 | 56.1766
10 | 1.1564 | 0.02111 | -0.0321 | 54.7797
10.5 | 1.1921 | 0.02238 | -0.0299 | 53.2663
11 | 1.2257 | 0.02384 | -0.0276 | 51.4136
11.5 | 1.2568 | 0.02548 | -0.025 | 49.325
12 | 1.2912 | 0.02699 | -0.0229 | 47.8399
12.5 | 1.3234 | 0.02869 | -0.0206 | 46.1276
13 | 1.3551 | 0.03047 | -0.0185 | 44.4733
13.5 | 1.3785 | 0.03288 | -0.0156 | 41.9252
14 | 1.4092 | 0.03489 | -0.0136 | 40.3898
14.5 | 1.4358 | 0.03724 | -0.0114 | 38.5553
15 | 1.4621 | 0.0397 | -0.0094 | 36.8287
15.5 | 1.4836 | 0.04266 | -0.0072 | 34.7773
16 | 1.4995 | 0.04619 | -0.0049 | 32.4637
16.5 | 1.5216 | 0.04938 | -0.0033 | 30.8141
17 | 1.5365 | 0.05336 | -0.0017 | 28.795
17.5 | 1.551 | 0.05754 | -0.0004 | 26.9552
18 | 1.5597 | 0.06254 | 0.0005 | 24.9392
18.5 | 1.56 | 0.06869 | 0.001 | 22.7107
19 | 1.5609 | 0.07512 | 0.0008 | 20.7788
19.5 | 1.5555 | 0.08264 | -0.0003 | 18.8226
20 | 1.5506 | 0.09043 | -0.0021 | 17.147

## 71. Re 4M Mach 0.50 (1)
BIGFOIL.COM POLAR EXPORT
NACA66-515 a=0.6
NACA66-515 a=0.6 |  |  |  | Cl Max: | 1.318 | at alpha= | 7.5 | deg
JavaFoil+Calcfoil stall+Eppler ext transition |  |  |  | L/D Max: | 198.983 | at alpha= | 3.5 | deg
Re: | 4000000 |  |  | Cd Min: | 0.00416 | at alpha= | 0 | deg
Mach: | 0.5 |  |  | Cl=0 at alpha= | -3.5362 | deg
|  |  |  | @ Cl=0.1, Cd= | 0.0070079
|  |  |  | @ Cl=0.4, Cd= | 0.0062473
|  |  |  | @ Cl=0.6, Cd= | 0.0042291
alpha (deg) | Cl | Cd | Cm | Cl/Cd
-20 | -0.916 | 0.15953 | -0.027 | -5.743
-19.5 | -0.89 | 0.15806 | -0.028 | -5.632
-19 | -0.861 | 0.15344 | -0.027 | -5.61
-18.5 | -0.833 | 0.14817 | -0.027 | -5.62
-18 | -0.805 | 0.14225 | -0.028 | -5.66
-17.5 | -0.778 | 0.13975 | -0.028 | -5.566
-17 | -0.751 | 0.1376 | -0.029 | -5.46
-16.5 | -0.723 | 0.13245 | -0.029 | -5.457
-16 | -0.694 | 0.12772 | -0.028 | -5.433
-15.5 | -0.666 | 0.12319 | -0.029 | -5.41
-15 | -0.639 | 0.11432 | -0.03 | -5.591
-14.5 | -0.612 | 0.11229 | -0.03 | -5.447
-14 | -0.584 | 0.11043 | -0.031 | -5.289
-13.5 | -0.556 | 0.10484 | -0.031 | -5.302
-13 | -0.528 | 0.09393 | -0.03 | -5.618
-12.5 | -0.5 | 0.08627 | -0.031 | -5.798
-12 | -0.472 | 0.0794 | -0.032 | -5.949
-11.5 | -0.445 | 0.07291 | -0.033 | -6.105
-11 | -0.418 | 0.06858 | -0.034 | -6.088
-10.5 | -0.39 | 0.06376 | -0.035 | -6.113
-10 | -0.361 | 0.07785 | -0.033 | -4.637
-9.5 | -0.333 | 0.06854 | -0.033 | -4.855
-9 | -0.305 | 0.06083 | -0.033 | -5.015
-8.5 | -0.277 | 0.05486 | -0.035 | -5.055
-8 | -0.25 | 0.05055 | -0.036 | -4.938
-7.5 | -0.305 | 0.048 | -0.036 | -6.349
-7 | -0.317 | 0.04525 | -0.034 | -7.002
-6.5 | -0.292 | 0.04152 | -0.038 | -7.022
-6 | -0.313 | 0.00782 | -0.079 | -39.975
-5.5 | -0.257 | 0.00849 | -0.08 | -30.296
-5 | -0.196 | 0.00816 | -0.081 | -23.968
-4.5 | -0.131 | 0.00782 | -0.083 | -16.709
-4 | -0.064 | 0.00748 | -0.084 | -8.491
-3.5 | 0.005 | 0.00729 | -0.085 | 0.708
-3 | 0.075 | 0.00709 | -0.086 | 10.566
-2.5 | 0.145 | 0.00686 | -0.088 | 21.152
-2 | 0.216 | 0.00641 | -0.089 | 33.667
-1.5 | 0.287 | 0.00602 | -0.09 | 47.653
-1 | 0.359 | 0.0063 | -0.091 | 56.936
-0.5 | 0.429 | 0.00621 | -0.092 | 69.144
0 | 0.497 | 0.00416 | -0.093 | 119.469
0.5 | 0.567 | 0.00421 | -0.095 | 134.49
1 | 0.636 | 0.00425 | -0.096 | 149.615
1.5 | 0.706 | 0.00433 | -0.097 | 162.947
2 | 0.775 | 0.00441 | -0.098 | 175.736
2.5 | 0.844 | 0.0045 | -0.099 | 187.504
3 | 0.912 | 0.00468 | -0.1 | 194.869
3.5 | 0.973 | 0.00489 | -0.102 | 198.983
4 | 1.031 | 0.00684 | -0.102 | 150.783
4.5 | 1.085 | 0.01355 | -0.102 | 80.028
5 | 1.143 | 0.01433 | -0.103 | 79.786
5.5 | 1.197 | 0.0151 | -0.105 | 79.243
6 | 1.245 | 0.01591 | -0.106 | 78.244
6.5 | 1.284 | 0.01683 | -0.107 | 76.308
7 | 1.311 | 0.01788 | -0.108 | 73.322
7.5 | 1.318 | 0.01907 | -0.109 | 69.084
8 | 1.288 | 0.02046 | -0.11 | 62.977
8.5 | 1.159 | 0.02212 | -0.111 | 52.394
9 | 0.692 | 0.05923 | -0.056 | 11.68
9.5 | 0.717 | 0.0697 | -0.05 | 10.28
10 | 0.89 | 0.02538 | -0.114 | 35.071
10.5 | 0.774 | 0.06934 | -0.062 | 11.166
11 | 0.798 | 0.07778 | -0.057 | 10.266
11.5 | 0.825 | 0.09074 | -0.057 | 9.091
12 | 0.854 | 0.08016 | -0.062 | 10.648
12.5 | 0.879 | 0.08828 | -0.062 | 9.961

## 72. Re 4M Mach 0.50 (2)
BIGFOIL.COM POLAR EXPORT
NACA66-515 a=0.6
NACA66-515 a=0.6 |  |  |  | Cl Max: | 1.2374 | at alpha= | 11.5 | deg
XFOIL ncrit=9 |  |  |  | L/D Max: | 226.744 | at alpha= | 3.5 | deg
Re: | 4000000 |  |  | Cd Min: | 0.22911 | at alpha= | -20 | deg
Mach: | 0.5 |  |  | Cl=0 at alpha= | -3.875 | deg
|  |  |  | @ Cl=0.1, Cd= | 0.0070049
|  |  |  | @ Cl=0.4, Cd= | 0.0059902
|  |  |  | @ Cl=0.6, Cd= | 0.0041587
alpha (deg) | Cl | Cd | Cm | Cl/Cd
-20 | -0.4557 | 0.22911 | -0.0333 | -1.989
-19.5 | -0.4348 | 0.22104 | -0.0382 | -1.9671
-19 | -0.4155 | 0.21233 | -0.043 | -1.9569
-18.5 | -0.3967 | 0.20364 | -0.0479 | -1.948
-18 | -0.3766 | 0.19576 | -0.0528 | -1.9238
-17.5 | -0.3551 | 0.18849 | -0.0575 | -1.8839
-17 | -0.3345 | 0.18097 | -0.0622 | -1.8484
-16 | -0.3001 | 0.16403 | -0.0717 | -1.8295
-15.5 | -0.2819 | 0.15621 | -0.0763 | -1.8046
-15 | -0.2633 | 0.14868 | -0.0808 | -1.7709
-14.5 | -0.254 | 0.13892 | -0.0859 | -1.8284
-14 | -0.2361 | 0.13181 | -0.0903 | -1.7912
-13.5 | -0.217 | 0.12511 | -0.0944 | -1.7345
-13 | -0.2112 | 0.11566 | -0.0993 | -1.826
-12.5 | -0.2003 | 0.10783 | -0.1039 | -1.8576
-12 | -0.1877 | 0.10053 | -0.1081 | -1.8671
-11.5 | -0.1721 | 0.09405 | -0.112 | -1.8299
-11 | -0.178 | 0.08407 | -0.1173 | -2.1173
-10.5 | -0.1887 | 0.0742 | -0.1229 | -2.5431
-10 | -0.1932 | 0.06573 | -0.128 | -2.9393
-9.5 | -0.2036 | 0.05605 | -0.1347 | -3.6325
-9 | -0.232 | 0.04469 | -0.1437 | -5.1913
-8.5 | -0.2708 | 0.03743 | -0.1427 | -7.2348
-8 | -0.3041 | 0.03246 | -0.1351 | -9.3685
-7.5 | -0.3241 | 0.0264 | -0.1277 | -12.2765
-7 | -0.337 | 0.01881 | -0.1195 | -17.916
-6.5 | -0.3144 | 0.01362 | -0.1137 | -23.0837
-6 | -0.2603 | 0.01138 | -0.1108 | -22.8735
-5.5 | -0.2022 | 0.00979 | -0.1084 | -20.6537
-5 | -0.142 | 0.00879 | -0.1064 | -16.1547
-4.5 | -0.0783 | 0.00821 | -0.1051 | -9.5371
-4 | -0.0162 | 0.0076 | -0.1039 | -2.1316
-3.5 | 0.0486 | 0.00722 | -0.1034 | 6.7313
-3 | 0.1155 | 0.00694 | -0.1035 | 16.6427
-2.5 | 0.1831 | 0.00673 | -0.1039 | 27.2065
-2 | 0.2502 | 0.00651 | -0.1043 | 38.4332
-1.5 | 0.3179 | 0.00636 | -0.1051 | 49.9843
-1 | 0.3855 | 0.00621 | -0.1059 | 62.0773
0 | 0.5016 | 0.00445 | -0.105 | 112.7191
0.5 | 0.5671 | 0.00413 | -0.1056 | 137.3123
1 | 0.6359 | 0.00419 | -0.1067 | 151.7661
1.5 | 0.7061 | 0.00416 | -0.1079 | 169.7356
2 | 0.7765 | 0.00415 | -0.1091 | 187.1084
2.5 | 0.8464 | 0.00419 | -0.1101 | 202.0048
3 | 0.9161 | 0.0042 | -0.1109 | 218.119
3.5 | 0.9818 | 0.00433 | -0.1107 | 226.7436
4 | 0.9527 | 0.00597 | -0.0924 | 159.5812
4.5 | 0.9135 | 0.0084 | -0.0742 | 108.75
5 | 0.8864 | 0.01133 | -0.0599 | 78.2348
5.5 | 0.8765 | 0.01402 | -0.0491 | 62.5178
6 | 0.8703 | 0.01681 | -0.0394 | 51.7728
6.5 | 0.8775 | 0.01933 | -0.032 | 45.3958
7 | 0.9103 | 0.02084 | -0.0276 | 43.6804
7.5 | 0.9605 | 0.02219 | -0.0262 | 43.2853
8.5 | 1.0664 | 0.02561 | -0.0249 | 41.64
9 | 1.1045 | 0.02745 | -0.0213 | 40.2368
9.5 | 1.1397 | 0.02958 | -0.0174 | 38.5294
10 | 1.1734 | 0.03191 | -0.0134 | 36.7722
10.5 | 1.2032 | 0.03462 | -0.0091 | 34.7545
11 | 1.225 | 0.03801 | -0.0045 | 32.2284
11.5 | 1.2374 | 0.04226 | 0.0004 | 29.2806
12 | 1.2367 | 0.04768 | 0.0053 | 25.9375
12.5 | 1.2323 | 0.05388 | 0.0095 | 22.8712
13 | 1.2208 | 0.06144 | 0.0122 | 19.8698
13.5 | 1.1907 | 0.07166 | 0.0126 | 16.616
14 | 1.1554 | 0.08372 | 0.01 | 13.8008
14.5 | 1.1219 | 0.09692 | 0.0048 | 11.5755
15 | 1.0889 | 0.11129 | -0.0029 | 9.7843
15.5 | 1.0623 | 0.12594 | -0.0119 | 8.435
16 | 1.0375 | 0.14126 | -0.022 | 7.3446
16.5 | 1.0201 | 0.15607 | -0.0315 | 6.5362

## 73. Re 5M Mach 0.00 (1)
BIGFOIL.COM POLAR EXPORT
NACA66-515 a=0.6
NACA66-515 a=0.6 |  |  |  | Cl Max: | 1.47 | at alpha= | 12 | deg
JavaFoil+Calcfoil stall+Eppler ext transition |  |  |  | L/D Max: | 211.969 | at alpha= | 3 | deg
Re: | 5000000 |  |  | Cd Min: | 0.00368 | at alpha= | 2.5 | deg
Mach: | 0 |  |  | Cl=0 at alpha= | -3.541 | deg
|  |  |  | @ Cl=0.1, Cd= | 0.0062112
|  |  |  | @ Cl=0.4, Cd= | 0.0048487
|  |  |  | @ Cl=0.6, Cd= | 0.0037562
alpha (deg) | Cl | Cd | Cm | Cl/Cd
-16.5 | -0.642 | 0.12109 | -0.023 | -5.299
-16 | -0.652 | 0.115 | -0.024 | -5.667
-15.5 | -0.66 | 0.10908 | -0.025 | -6.048
-15 | -0.666 | 0.10273 | -0.025 | -6.48
-14.5 | -0.669 | 0.09663 | -0.026 | -6.922
-14 | -0.67 | 0.09076 | -0.027 | -7.38
-13.5 | -0.667 | 0.08584 | -0.027 | -7.772
-13 | -0.663 | 0.07896 | -0.03 | -8.401
-12.5 | -0.655 | 0.07383 | -0.031 | -8.87
-12 | -0.644 | 0.06859 | -0.033 | -9.387
-11.5 | -0.753 | 0.01184 | -0.055 | -63.632
-11 | -0.733 | 0.01099 | -0.057 | -66.698
-10.5 | -0.709 | 0.01029 | -0.058 | -68.872
-10 | -0.678 | 0.00968 | -0.059 | -69.989
-9.5 | -0.642 | 0.00951 | -0.061 | -67.526
-9 | -0.599 | 0.00911 | -0.062 | -65.814
-8.5 | -0.554 | 0.00871 | -0.063 | -63.578
-8 | -0.506 | 0.0084 | -0.064 | -60.164
-7.5 | -0.455 | 0.00815 | -0.065 | -55.819
-7 | -0.401 | 0.00785 | -0.066 | -51.113
-6.5 | -0.347 | 0.00762 | -0.067 | -45.461
-6 | -0.29 | 0.00734 | -0.068 | -39.562
-5.5 | -0.233 | 0.00716 | -0.069 | -32.528
-5 | -0.175 | 0.00691 | -0.07 | -25.267
-4.5 | -0.116 | 0.00679 | -0.072 | -17.016
-4 | -0.056 | 0.00656 | -0.073 | -8.501
-3.5 | 0.005 | 0.00643 | -0.074 | 0.702
-3 | 0.065 | 0.00628 | -0.075 | 10.381
-2.5 | 0.126 | 0.00616 | -0.076 | 20.5
-2 | 0.187 | 0.00598 | -0.077 | 31.364
-1.5 | 0.249 | 0.00593 | -0.078 | 41.932
-1 | 0.311 | 0.00584 | -0.079 | 53.18
-0.5 | 0.372 | 0.00573 | -0.08 | 64.874
0 | 0.433 | 0.00381 | -0.081 | 113.621
0.5 | 0.494 | 0.00383 | -0.083 | 129.206
1 | 0.556 | 0.00385 | -0.084 | 144.246
1.5 | 0.617 | 0.00372 | -0.085 | 165.82
2 | 0.677 | 0.0038 | -0.086 | 178.241
2.5 | 0.737 | 0.00368 | -0.087 | 200.442
3 | 0.797 | 0.00376 | -0.088 | 211.969
3.5 | 0.848 | 0.00527 | -0.088 | 160.83
4 | 0.904 | 0.00589 | -0.089 | 153.467
4.5 | 0.959 | 0.00663 | -0.09 | 144.592
5 | 1.013 | 0.00749 | -0.091 | 135.263
5.5 | 1.062 | 0.01145 | -0.092 | 92.731
6 | 1.113 | 0.01191 | -0.092 | 93.516
6.5 | 1.163 | 0.01241 | -0.093 | 93.709
7 | 1.21 | 0.01293 | -0.094 | 93.613
7.5 | 1.255 | 0.01346 | -0.095 | 93.244
8 | 1.298 | 0.01402 | -0.096 | 92.573
8.5 | 1.337 | 0.01465 | -0.097 | 91.218
9 | 1.372 | 0.01535 | -0.098 | 89.384
9.5 | 1.401 | 0.01603 | -0.099 | 87.443
10 | 1.425 | 0.01676 | -0.1 | 85.045
10.5 | 1.444 | 0.01756 | -0.101 | 82.263
11 | 1.458 | 0.01828 | -0.102 | 79.751
11.5 | 1.467 | 0.01921 | -0.103 | 76.325
12 | 1.47 | 0.02013 | -0.103 | 72.998
12.5 | 1.461 | 0.02114 | -0.104 | 69.122
13 | 1.447 | 0.0223 | -0.105 | 64.871
13.5 | 1.427 | 0.02339 | -0.106 | 60.999
14 | 1.401 | 0.02484 | -0.107 | 56.396
14.5 | 1.371 | 0.02614 | -0.107 | 52.447
15 | 1.336 | 0.02805 | -0.108 | 47.634
15.5 | 1.297 | 0.0302 | -0.109 | 42.955
16 | 1.256 | 0.03203 | -0.109 | 39.213
16.5 | 1.21 | 0.0353 | -0.109 | 34.268
17 | 1.161 | 0.03904 | -0.109 | 29.733

## 74. Re 5M Mach 0.00 (2)
BIGFOIL.COM POLAR EXPORT
NACA66-515 a=0.6
NACA66-515 a=0.6 |  |  |  | Cl Max: | 1.6708 | at alpha= | 20 | deg
XFOIL ncrit=9 |  |  |  | L/D Max: | 214.513 | at alpha= | 3 | deg
Re: | 5000000 |  |  | Cd Min: | 0.05983 | at alpha= | 20 | deg
Mach: | 0 |  |  | Cl=0 at alpha= | -3.7561 | deg
|  |  |  | @ Cl=0.1, Cd= | 0.0060971
|  |  |  | @ Cl=0.4, Cd= | 0.0043829
|  |  |  | @ Cl=0.6, Cd= | 0.00348
alpha (deg) | Cl | Cd | Cm | Cl/Cd
-20 | -1.343 | 0.03273 | -0.1135 | -41.0327
-19.5 | -1.3452 | 0.02899 | -0.112 | -46.4022
-19 | -1.3418 | 0.02599 | -0.1098 | -51.6275
-18.5 | -1.3298 | 0.02375 | -0.1074 | -55.9916
-18 | -1.3121 | 0.02199 | -0.1048 | -59.668
-17.5 | -1.2917 | 0.02047 | -0.102 | -63.1021
-17 | -1.2681 | 0.01921 | -0.0991 | -66.0125
-16.5 | -1.2432 | 0.01803 | -0.096 | -68.9517
-16 | -1.2183 | 0.01688 | -0.0926 | -72.1742
-15.5 | -1.1891 | 0.01602 | -0.0893 | -74.226
-15 | -1.1583 | 0.01532 | -0.086 | -75.607
-14.5 | -1.12 | 0.01474 | -0.0838 | -75.9837
-14 | -1.077 | 0.01417 | -0.0825 | -76.0056
-13.5 | -1.0304 | 0.01371 | -0.0817 | -75.1568
-13 | -0.9833 | 0.01323 | -0.081 | -74.3235
-12.5 | -0.9371 | 0.01259 | -0.0801 | -74.4321
-12 | -0.8919 | 0.0118 | -0.0791 | -75.5847
-11.5 | -0.842 | 0.01134 | -0.0788 | -74.2504
-11 | -0.7902 | 0.01096 | -0.0787 | -72.0985
-10.5 | -0.7378 | 0.01061 | -0.0787 | -69.5382
-10 | -0.6849 | 0.01027 | -0.0788 | -66.6894
-9.5 | -0.6313 | 0.00997 | -0.079 | -63.32
-9 | -0.5782 | 0.00959 | -0.0791 | -60.292
-8.5 | -0.5245 | 0.00926 | -0.0793 | -56.6415
-8 | -0.4724 | 0.00875 | -0.0792 | -53.9886
-7.5 | -0.4199 | 0.0082 | -0.0792 | -51.2073
-7 | -0.3648 | 0.00788 | -0.0796 | -46.2944
-6.5 | -0.3091 | 0.00762 | -0.0801 | -40.5643
-6 | -0.2532 | 0.00736 | -0.0806 | -34.4022
-5.5 | -0.1968 | 0.00713 | -0.0813 | -27.6017
-5 | -0.1403 | 0.00692 | -0.0819 | -20.2746
-4.5 | -0.0838 | 0.0067 | -0.0826 | -12.5075
-4 | -0.0278 | 0.00642 | -0.0831 | -4.3302
-3.5 | 0.0292 | 0.00625 | -0.0838 | 4.672
-3 | 0.0865 | 0.00613 | -0.0846 | 14.1109
-2.5 | 0.1439 | 0.00599 | -0.0855 | 24.0234
-2 | 0.2016 | 0.00584 | -0.0863 | 34.5205
-1.5 | 0.2594 | 0.00569 | -0.0873 | 45.5888
-1 | 0.3161 | 0.0054 | -0.088 | 58.537
-0.5 | 0.3704 | 0.00483 | -0.0885 | 76.6874
0 | 0.4227 | 0.00404 | -0.0887 | 104.6287
0.5 | 0.477 | 0.00357 | -0.0892 | 133.6134
1 | 0.5358 | 0.00352 | -0.0903 | 152.2159
1.5 | 0.595 | 0.00348 | -0.0915 | 170.977
2 | 0.6537 | 0.00348 | -0.0926 | 187.8448
2.5 | 0.7123 | 0.00352 | -0.0937 | 202.358
3 | 0.7701 | 0.00359 | -0.0947 | 214.5125
3.5 | 0.8069 | 0.00472 | -0.0917 | 170.9534
4 | 0.832 | 0.00598 | -0.0865 | 139.1304
4.5 | 0.8511 | 0.00698 | -0.08 | 121.9341
5.5 | 0.8596 | 0.00927 | -0.0618 | 92.7292
6 | 0.8748 | 0.01056 | -0.0556 | 82.8409
6.5 | 0.8965 | 0.01177 | -0.0507 | 76.1682
7 | 0.9285 | 0.01263 | -0.0476 | 73.5154
7.5 | 0.963 | 0.01336 | -0.0449 | 72.0808
8 | 0.995 | 0.01407 | -0.0418 | 70.7178
8.5 | 1.0682 | 0.0149 | -0.0478 | 71.6913
10 | 1.1651 | 0.01766 | -0.0397 | 65.974
10.5 | 1.1994 | 0.01871 | -0.0378 | 64.1048
11 | 1.2328 | 0.01986 | -0.0358 | 62.0745
11.5 | 1.2651 | 0.02109 | -0.0338 | 59.9858
12 | 1.3001 | 0.02221 | -0.0323 | 58.5367
12.5 | 1.3322 | 0.02352 | -0.0305 | 56.6412
13 | 1.3644 | 0.02486 | -0.0288 | 54.8833
13.5 | 1.3916 | 0.02655 | -0.0266 | 52.4143
14 | 1.4212 | 0.02813 | -0.0249 | 50.5226
14.5 | 1.4513 | 0.02969 | -0.0234 | 48.8818
15 | 1.4786 | 0.03149 | -0.0217 | 46.9546
15.5 | 1.5058 | 0.03334 | -0.0201 | 45.165
16 | 1.5302 | 0.03545 | -0.0185 | 43.165
16.5 | 1.5535 | 0.03769 | -0.0169 | 41.2178
17 | 1.5734 | 0.04028 | -0.0152 | 39.0616
17.5 | 1.5929 | 0.043 | -0.0137 | 37.0442
18 | 1.6162 | 0.04543 | -0.0127 | 35.5756
18.5 | 1.634 | 0.04846 | -0.0115 | 33.7185
19 | 1.6492 | 0.05184 | -0.0105 | 31.8133
19.5 | 1.6611 | 0.05563 | -0.0097 | 29.8598
20 | 1.6708 | 0.05983 | -0.009 | 27.9258

## 75. Re 5M Mach 0.10 (1)
BIGFOIL.COM POLAR EXPORT
NACA66-515 a=0.6
NACA66-515 a=0.6 |  |  |  | Cl Max: | 1.461 | at alpha= | 12 | deg
JavaFoil+Calcfoil stall+Eppler ext transition |  |  |  | L/D Max: | 211.891 | at alpha= | 3 | deg
Re: | 5000000 |  |  | Cd Min: | 0.00367 | at alpha= | 2.5 | deg
Mach: | 0.1 |  |  | Cl=0 at alpha= | -3.541 | deg
|  |  |  | @ Cl=0.1, Cd= | 0.0062075
|  |  |  | @ Cl=0.4, Cd= | 0.0049231
|  |  |  | @ Cl=0.6, Cd= | 0.0037898
alpha (deg) | Cl | Cd | Cm | Cl/Cd
-16.5 | -0.609 | 0.12447 | -0.023 | -4.89
-16 | -0.622 | 0.11627 | -0.024 | -5.351
-15.5 | -0.633 | 0.11091 | -0.024 | -5.711
-15 | -0.643 | 0.10447 | -0.025 | -6.151
-14.5 | -0.649 | 0.0989 | -0.026 | -6.561
-14 | -0.653 | 0.0915 | -0.027 | -7.134
-13.5 | -0.653 | 0.08709 | -0.027 | -7.499
-13 | -0.651 | 0.08058 | -0.029 | -8.079
-12.5 | -0.644 | 0.07546 | -0.03 | -8.54
-12 | -0.635 | 0.07079 | -0.031 | -8.966
-11.5 | -0.73 | 0.01488 | -0.054 | -49.043
-11 | -0.722 | 0.01197 | -0.056 | -60.305
-10.5 | -0.705 | 0.01048 | -0.058 | -67.244
-10 | -0.676 | 0.00977 | -0.06 | -69.186
-9.5 | -0.639 | 0.00854 | -0.061 | -74.83
-9 | -0.6 | 0.00914 | -0.062 | -65.613
-8.5 | -0.555 | 0.00876 | -0.063 | -63.303
-8 | -0.507 | 0.00848 | -0.064 | -59.742
-7.5 | -0.456 | 0.00813 | -0.065 | -56.094
-7 | -0.403 | 0.00783 | -0.066 | -51.441
-6.5 | -0.348 | 0.00762 | -0.068 | -45.633
-6 | -0.291 | 0.00744 | -0.069 | -39.201
-5.5 | -0.234 | 0.00718 | -0.07 | -32.607
-5 | -0.175 | 0.00701 | -0.071 | -25.024
-4.5 | -0.116 | 0.00677 | -0.072 | -17.147
-4 | -0.056 | 0.00661 | -0.073 | -8.478
-3.5 | 0.005 | 0.00647 | -0.074 | 0.701
-3 | 0.066 | 0.00628 | -0.075 | 10.44
-2.5 | 0.127 | 0.00615 | -0.076 | 20.619
-2 | 0.188 | 0.00602 | -0.077 | 31.283
-1.5 | 0.25 | 0.0059 | -0.079 | 42.391
-1 | 0.312 | 0.00584 | -0.08 | 53.441
-0.5 | 0.374 | 0.00575 | -0.081 | 65.054
0 | 0.435 | 0.00381 | -0.082 | 114.303
0.5 | 0.497 | 0.00386 | -0.083 | 128.603
1 | 0.558 | 0.0039 | -0.084 | 143.188
1.5 | 0.619 | 0.00374 | -0.085 | 165.33
2 | 0.68 | 0.00378 | -0.086 | 180.125
2.5 | 0.741 | 0.00367 | -0.087 | 201.764
3 | 0.801 | 0.00378 | -0.088 | 211.891
3.5 | 0.852 | 0.00531 | -0.089 | 160.613
4 | 0.908 | 0.00593 | -0.09 | 153.099
4.5 | 0.963 | 0.00667 | -0.09 | 144.376
5 | 1.017 | 0.00755 | -0.091 | 134.796
5.5 | 1.067 | 0.01153 | -0.092 | 92.502
6 | 1.118 | 0.01201 | -0.093 | 93.112
6.5 | 1.168 | 0.01252 | -0.094 | 93.226
7 | 1.215 | 0.01305 | -0.095 | 93.093
7.5 | 1.26 | 0.01358 | -0.096 | 92.766
8 | 1.302 | 0.01414 | -0.097 | 92.021
8.5 | 1.34 | 0.0148 | -0.098 | 90.578
9 | 1.375 | 0.01552 | -0.099 | 88.643
9.5 | 1.403 | 0.01621 | -0.1 | 86.545
10 | 1.425 | 0.01697 | -0.1 | 83.993
10.5 | 1.443 | 0.01779 | -0.101 | 81.074
11 | 1.454 | 0.01855 | -0.102 | 78.377
11.5 | 1.46 | 0.01948 | -0.103 | 74.959
12 | 1.461 | 0.02046 | -0.104 | 71.375
12.5 | 1.448 | 0.02156 | -0.105 | 67.159
13 | 1.429 | 0.0227 | -0.106 | 62.967
13.5 | 1.405 | 0.02383 | -0.106 | 58.938
14 | 1.373 | 0.0256 | -0.107 | 53.641
14.5 | 1.338 | 0.0271 | -0.108 | 49.357
15 | 1.297 | 0.02884 | -0.108 | 44.993
15.5 | 1.252 | 0.03126 | -0.109 | 40.057
16 | 1.202 | 0.03412 | -0.109 | 35.237
16.5 | 1.149 | 0.0382 | -0.109 | 30.069
17 | 0.984 | 0.09837 | -0.086 | 10

## 76. Re 5M Mach 0.10 (2)
BIGFOIL.COM POLAR EXPORT
NACA66-515 a=0.6
NACA66-515 a=0.6 |  |  |  | Cl Max: | 1.6626 | at alpha= | 20 | deg
XFOIL ncrit=9 |  |  |  | L/D Max: | 215.25 | at alpha= | 3 | deg
Re: | 5000000 |  |  | Cd Min: | 0.06302 | at alpha= | 20 | deg
Mach: | 0.1 |  |  | Cl=0 at alpha= | -3.7587 | deg
|  |  |  | @ Cl=0.1, Cd= | 0.0061092
|  |  |  | @ Cl=0.4, Cd= | 0.0044429
|  |  |  | @ Cl=0.6, Cd= | 0.00349
alpha (deg) | Cl | Cd | Cm | Cl/Cd
-20 | -1.2865 | 0.03957 | -0.1173 | -32.512
-19.5 | -1.297 | 0.03432 | -0.1176 | -37.7914
-19 | -1.3024 | 0.03015 | -0.1163 | -43.1973
-18.5 | -1.3065 | 0.0265 | -0.1138 | -49.3019
-18 | -1.2988 | 0.02393 | -0.1109 | -54.275
-17.5 | -1.2831 | 0.02197 | -0.1079 | -58.4024
-17 | -1.2631 | 0.02039 | -0.1048 | -61.947
-16.5 | -1.2387 | 0.0191 | -0.1016 | -64.8534
-16 | -1.2126 | 0.01795 | -0.0983 | -67.5543
-15.5 | -1.1879 | 0.01675 | -0.0945 | -70.9194
-15 | -1.1583 | 0.01586 | -0.0908 | -73.0328
-14.5 | -1.1249 | 0.01523 | -0.0875 | -73.8608
-14 | -1.0826 | 0.0146 | -0.0858 | -74.1507
-13.5 | -1.0365 | 0.01407 | -0.0846 | -73.6674
-13 | -0.9894 | 0.01355 | -0.0836 | -73.0185
-12.5 | -0.9414 | 0.01302 | -0.0827 | -72.3041
-12 | -0.8968 | 0.01213 | -0.0814 | -73.9324
-11.5 | -0.8474 | 0.01156 | -0.0807 | -73.3045
-11 | -0.7952 | 0.01116 | -0.0804 | -71.2545
-10.5 | -0.7423 | 0.01079 | -0.0803 | -68.7952
-10 | -0.689 | 0.01044 | -0.0803 | -65.9962
-9.5 | -0.635 | 0.01012 | -0.0804 | -62.747
-9 | -0.5815 | 0.00972 | -0.0803 | -59.8251
-8.5 | -0.5275 | 0.00937 | -0.0804 | -56.2967
-8 | -0.4735 | 0.00899 | -0.0805 | -52.6696
-7.5 | -0.4222 | 0.00827 | -0.0801 | -51.052
-7 | -0.3669 | 0.00793 | -0.0804 | -46.2673
-6.5 | -0.3107 | 0.00766 | -0.0809 | -40.5614
-6 | -0.2545 | 0.00739 | -0.0814 | -34.4384
-5.5 | -0.1978 | 0.00716 | -0.082 | -27.6257
-5 | -0.1409 | 0.00694 | -0.0826 | -20.3026
-4.5 | -0.0838 | 0.00674 | -0.0832 | -12.4332
-4 | -0.0277 | 0.00643 | -0.0837 | -4.3079
-3.5 | 0.0297 | 0.00627 | -0.0844 | 4.7368
-3 | 0.0873 | 0.00614 | -0.0852 | 14.2182
-2.5 | 0.1451 | 0.006 | -0.086 | 24.1833
-2 | 0.2031 | 0.00584 | -0.0869 | 34.7774
-1.5 | 0.2613 | 0.0057 | -0.0878 | 45.8421
-1 | 0.3184 | 0.00542 | -0.0886 | 58.7454
-0.5 | 0.373 | 0.00485 | -0.089 | 76.9072
0 | 0.4254 | 0.00406 | -0.0893 | 104.7783
0.5 | 0.4799 | 0.00358 | -0.0897 | 134.0503
1 | 0.5392 | 0.00352 | -0.0909 | 153.1818
1.5 | 0.5987 | 0.00349 | -0.092 | 171.5473
2 | 0.6578 | 0.00349 | -0.0932 | 188.4814
2.5 | 0.7167 | 0.00353 | -0.0943 | 203.0312
3 | 0.7749 | 0.0036 | -0.0952 | 215.25
3.5 | 0.8117 | 0.00473 | -0.0922 | 171.6068
4 | 0.8357 | 0.006 | -0.0867 | 139.2833
4.5 | 0.8516 | 0.00699 | -0.0794 | 121.8312
5.5 | 0.8593 | 0.00939 | -0.0611 | 91.5122
6 | 0.8742 | 0.01074 | -0.0549 | 81.3966
6.5 | 0.8955 | 0.01198 | -0.0499 | 74.7496
7.5 | 0.9627 | 0.01359 | -0.0441 | 70.8389
8 | 0.9939 | 0.01434 | -0.0407 | 69.3096
8.5 | 1.0713 | 0.0152 | -0.0476 | 70.4803
9 | 1.0947 | 0.01609 | -0.0427 | 68.036
9.5 | 1.13 | 0.01707 | -0.0406 | 66.198
10 | 1.1658 | 0.01805 | -0.0387 | 64.5873
10.5 | 1.2011 | 0.01909 | -0.0368 | 62.9178
11 | 1.2333 | 0.02035 | -0.0347 | 60.6044
11.5 | 1.2674 | 0.02152 | -0.0328 | 58.8941
12 | 1.3015 | 0.02275 | -0.0311 | 57.2088
12.5 | 1.3347 | 0.02405 | -0.0293 | 55.4969
13 | 1.3658 | 0.0255 | -0.0275 | 53.5608
13.5 | 1.3929 | 0.02725 | -0.0252 | 51.1156
14 | 1.4234 | 0.02884 | -0.0235 | 49.3551
14.5 | 1.4535 | 0.03047 | -0.0219 | 47.7027
15 | 1.4808 | 0.03235 | -0.0201 | 45.7743
15.5 | 1.5065 | 0.03439 | -0.0183 | 43.8063
16 | 1.5306 | 0.03659 | -0.0166 | 41.8311
16.5 | 1.5509 | 0.03919 | -0.0147 | 39.5739
17 | 1.5748 | 0.04157 | -0.0133 | 37.8831
17.5 | 1.5945 | 0.04436 | -0.0118 | 35.9445
18 | 1.6145 | 0.04724 | -0.0106 | 34.1765
18.5 | 1.6315 | 0.0505 | -0.0094 | 32.3069
19 | 1.6442 | 0.05425 | -0.0083 | 30.3078
19.5 | 1.6522 | 0.05865 | -0.0074 | 28.1705
20 | 1.6626 | 0.06302 | -0.007 | 26.3821

## 77. Re 5M Mach 0.25 (1)
BIGFOIL.COM POLAR EXPORT
NACA66-515 a=0.6
NACA66-515 a=0.6 |  |  |  | Cl Max: | 1.421 | at alpha= | 10.5 | deg
JavaFoil+Calcfoil stall+Eppler ext transition |  |  |  | L/D Max: | 217.575 | at alpha= | 2.5 | deg
Re: | 5000000 |  |  | Cd Min: | 0.00349 | at alpha= | 2.5 | deg
Mach: | 0.25 |  |  | Cl=0 at alpha= | -3.5397 | deg
|  |  |  | @ Cl=0.1, Cd= | 0.0062857
|  |  |  | @ Cl=0.4, Cd= | 0.005295
|  |  |  | @ Cl=0.6, Cd= | 0.0037686
alpha (deg) | Cl | Cd | Cm | Cl/Cd
-14.5 | -0.473 | 0.11141 | -0.025 | -4.245
-14 | -0.504 | 0.10219 | -0.025 | -4.936
-13.5 | -0.53 | 0.09498 | -0.026 | -5.584
-13 | -0.551 | 0.08867 | -0.027 | -6.211
-12.5 | -0.565 | 0.08268 | -0.027 | -6.832
-12 | -0.573 | 0.07575 | -0.029 | -7.563
-11.5 | -0.574 | 0.0709 | -0.029 | -8.098
-11 | -0.569 | 0.06596 | -0.031 | -8.629
-10.5 | -0.558 | 0.06176 | -0.032 | -9.036
-10 | -0.542 | 0.05622 | -0.036 | -9.636
-9.5 | -0.629 | 0.00982 | -0.062 | -64.057
-9 | -0.595 | 0.00935 | -0.064 | -63.649
-8.5 | -0.557 | 0.00925 | -0.065 | -60.204
-8 | -0.512 | 0.0087 | -0.066 | -58.791
-7.5 | -0.462 | 0.00844 | -0.067 | -54.766
-7 | -0.409 | 0.0081 | -0.068 | -50.543
-6.5 | -0.354 | 0.00777 | -0.069 | -45.593
-6 | -0.298 | 0.00754 | -0.071 | -39.496
-5.5 | -0.239 | 0.00734 | -0.072 | -32.62
-5 | -0.18 | 0.00711 | -0.073 | -25.285
-4.5 | -0.119 | 0.00693 | -0.074 | -17.182
-4 | -0.058 | 0.00668 | -0.075 | -8.611
-3.5 | 0.005 | 0.00653 | -0.076 | 0.712
-3 | 0.067 | 0.00638 | -0.077 | 10.548
-2.5 | 0.13 | 0.0062 | -0.078 | 21.03
-2 | 0.194 | 0.00607 | -0.08 | 31.866
-1.5 | 0.257 | 0.00596 | -0.081 | 43.071
-1 | 0.321 | 0.00589 | -0.082 | 54.512
-0.5 | 0.384 | 0.00577 | -0.083 | 66.525
0 | 0.448 | 0.00387 | -0.084 | 115.655
0.5 | 0.511 | 0.00388 | -0.085 | 131.485
1 | 0.573 | 0.00376 | -0.086 | 152.349
1.5 | 0.636 | 0.00378 | -0.087 | 167.989
2 | 0.698 | 0.00365 | -0.088 | 191.095
2.5 | 0.76 | 0.00349 | -0.09 | 217.575
3 | 0.822 | 0.00418 | -0.091 | 196.647
3.5 | 0.874 | 0.00552 | -0.091 | 158.42
4 | 0.931 | 0.00617 | -0.092 | 150.79
4.5 | 0.987 | 0.00698 | -0.093 | 141.504
5 | 1.038 | 0.01157 | -0.093 | 89.72
5.5 | 1.092 | 0.01202 | -0.094 | 90.826
6 | 1.144 | 0.01254 | -0.095 | 91.212
6.5 | 1.193 | 0.01308 | -0.096 | 91.195
7 | 1.239 | 0.0137 | -0.097 | 90.487
7.5 | 1.283 | 0.01428 | -0.098 | 89.824
8 | 1.322 | 0.01496 | -0.099 | 88.339
8.5 | 1.357 | 0.0157 | -0.1 | 86.43
9 | 1.387 | 0.01651 | -0.101 | 83.977
9.5 | 1.406 | 0.01732 | -0.102 | 81.157
10 | 1.417 | 0.01823 | -0.103 | 77.757
10.5 | 1.421 | 0.01904 | -0.104 | 74.638
11 | 1.416 | 0.02021 | -0.105 | 70.054
11.5 | 1.401 | 0.02126 | -0.106 | 65.912
12 | 1.377 | 0.0225 | -0.107 | 61.219
12.5 | 1.333 | 0.02379 | -0.107 | 56.023
13 | 1.277 | 0.02572 | -0.108 | 49.639
13.5 | 1.21 | 0.02762 | -0.109 | 43.814
14 | 1.124 | 0.03213 | -0.108 | 34.998
14.5 | 0.901 | 0.09574 | -0.072 | 9.406
15 | 0.811 | 0.11399 | -0.057 | 7.114
15.5 | 0.73 | 0.12049 | -0.056 | 6.061

## 78. Re 5M Mach 0.25 (2)
BIGFOIL.COM POLAR EXPORT
NACA66-515 a=0.6
NACA66-515 a=0.6 |  |  |  | Cl Max: | 1.6017 | at alpha= | 19 | deg
XFOIL ncrit=9 |  |  |  | L/D Max: | 219.671 | at alpha= | 3 | deg
Re: | 5000000 |  |  | Cd Min: | 0.20341 | at alpha= | -20 | deg
Mach: | 0.25 |  |  | Cl=0 at alpha= | -3.7725 | deg
|  |  |  | @ Cl=0.1, Cd= | 0.0061809
|  |  |  | @ Cl=0.4, Cd= | 0.0047623
|  |  |  | @ Cl=0.6, Cd= | 0.0035494
alpha (deg) | Cl | Cd | Cm | Cl/Cd
-20 | -0.4579 | 0.20341 | -0.032 | -2.2511
-19.5 | -0.445 | 0.19541 | -0.0366 | -2.2773
-19 | -0.4274 | 0.18919 | -0.0408 | -2.2591
-18.5 | -0.4203 | 0.17933 | -0.0457 | -2.3437
-17.5 | -0.9387 | 0.0626 | -0.1155 | -14.9952
-17 | -0.9969 | 0.04673 | -0.128 | -21.3332
-16.5 | -1.0508 | 0.03654 | -0.1319 | -28.7575
-16 | -1.0846 | 0.03017 | -0.1303 | -35.9496
-15.5 | -1.0977 | 0.02595 | -0.1264 | -42.3006
-15 | -1.093 | 0.02311 | -0.1218 | -47.2955
-14.5 | -1.0829 | 0.02076 | -0.1165 | -52.1628
-14 | -1.0651 | 0.0189 | -0.1111 | -56.3545
-13.5 | -1.0411 | 0.01739 | -0.1056 | -59.8677
-13 | -1.0028 | 0.01672 | -0.1015 | -59.9761
-12.5 | -0.96 | 0.01571 | -0.0984 | -61.1076
-12 | -0.912 | 0.01491 | -0.0961 | -61.167
-11.5 | -0.8621 | 0.01413 | -0.0942 | -61.012
-11 | -0.8178 | 0.01278 | -0.0916 | -63.9906
-10.5 | -0.7643 | 0.01214 | -0.0903 | -62.9572
-10 | -0.7083 | 0.01171 | -0.0894 | -60.4868
-9.5 | -0.6524 | 0.01124 | -0.0887 | -58.0427
-9 | -0.5979 | 0.01064 | -0.0878 | -56.1936
-8.5 | -0.5426 | 0.0101 | -0.0871 | -53.7228
-8 | -0.4854 | 0.00969 | -0.0868 | -50.0929
-7.5 | -0.432 | 0.00893 | -0.086 | -48.3763
-7 | -0.3775 | 0.00826 | -0.0854 | -45.7022
-6.5 | -0.3195 | 0.00791 | -0.0854 | -40.3919
-6 | -0.2612 | 0.0076 | -0.0856 | -34.3684
-5.5 | -0.2026 | 0.00733 | -0.0859 | -27.6398
-5 | -0.1438 | 0.00708 | -0.0863 | -20.3107
-4.5 | -0.0849 | 0.00686 | -0.0867 | -12.3761
-4 | -0.0268 | 0.00656 | -0.0871 | -4.0854
-3.5 | 0.0321 | 0.00636 | -0.0876 | 5.0472
-3 | 0.0918 | 0.0062 | -0.0884 | 14.8065
-2.5 | 0.1519 | 0.00606 | -0.0892 | 25.066
-2 | 0.2116 | 0.00588 | -0.09 | 35.9864
-1.5 | 0.2717 | 0.00575 | -0.091 | 47.2522
-1 | 0.3309 | 0.00552 | -0.0918 | 59.9457
-0.5 | 0.3871 | 0.00496 | -0.0922 | 78.0444
0 | 0.4406 | 0.00414 | -0.0923 | 106.4251
0.5 | 0.4963 | 0.00364 | -0.0927 | 136.3462
1 | 0.5578 | 0.00357 | -0.0939 | 156.2465
1.5 | 0.6192 | 0.00354 | -0.0951 | 174.9153
2 | 0.6804 | 0.00355 | -0.0963 | 191.662
3 | 0.8018 | 0.00365 | -0.0984 | 219.6712
3.5 | 0.8377 | 0.00477 | -0.0947 | 175.6184
4 | 0.8546 | 0.00612 | -0.0874 | 139.6405
4.5 | 0.8511 | 0.0072 | -0.0758 | 118.2083
5 | 0.8545 | 0.00852 | -0.0664 | 100.2934
5.5 | 0.8603 | 0.01011 | -0.0581 | 85.094
6 | 0.8706 | 0.01177 | -0.0511 | 73.9677
6.5 | 0.8915 | 0.01318 | -0.0459 | 67.6404
7 | 0.9252 | 0.01412 | -0.0427 | 65.5241
7.5 | 0.9615 | 0.01493 | -0.0399 | 64.4005
8 | 1.0012 | 0.01576 | -0.038 | 63.5279
8.5 | 1.0868 | 0.01689 | -0.0461 | 64.3458
9.5 | 1.1361 | 0.01898 | -0.0363 | 59.8577
10 | 1.1732 | 0.02011 | -0.0341 | 58.3391
10.5 | 1.2074 | 0.02144 | -0.0316 | 56.3153
11 | 1.2417 | 0.02282 | -0.0292 | 54.4128
11.5 | 1.2763 | 0.02424 | -0.027 | 52.6526
12 | 1.3116 | 0.02564 | -0.0249 | 51.1544
12.5 | 1.3425 | 0.02738 | -0.0225 | 49.0321
13 | 1.3725 | 0.02923 | -0.02 | 46.9552
13.5 | 1.4023 | 0.03115 | -0.0176 | 45.0177
14 | 1.4329 | 0.03309 | -0.0155 | 43.3031
14.5 | 1.4612 | 0.03526 | -0.0132 | 41.4407
15 | 1.4856 | 0.03778 | -0.0109 | 39.3224
15.5 | 1.5036 | 0.0409 | -0.0082 | 36.7628
16 | 1.5301 | 0.04349 | -0.0064 | 35.1828
16.5 | 1.5518 | 0.04658 | -0.0045 | 33.3147
17 | 1.5687 | 0.05024 | -0.0027 | 31.2241
17.5 | 1.5835 | 0.05424 | -0.0012 | 29.1943
18 | 1.5896 | 0.05928 | 0.0003 | 26.8151
18.5 | 1.5992 | 0.06428 | 0.001 | 24.8787
19 | 1.6017 | 0.07026 | 0.0013 | 22.7968
19.5 | 1.5999 | 0.07708 | 0.0009 | 20.7564
20 | 1.5947 | 0.08461 | -0.0004 | 18.8477

## 79. Re 5M Mach 0.50 (1)
BIGFOIL.COM POLAR EXPORT
NACA66-515 a=0.6
NACA66-515 a=0.6 |  |  |  | Cl Max: | 1.331 | at alpha= | 20 | deg
JavaFoil+Calcfoil stall+Eppler ext transition |  |  |  | L/D Max: | 200.58 | at alpha= | 3 | deg
Re: | 5000000 |  |  | Cd Min: | 0.00398 | at alpha= | 0 | deg
Mach: | 0.5 |  |  | Cl=0 at alpha= | -3.5362 | deg
|  |  |  | @ Cl=0.1, Cd= | 0.0067114
|  |  |  | @ Cl=0.4, Cd= | 0.0058009
|  |  |  | @ Cl=0.6, Cd= | 0.0040339
alpha (deg) | Cl | Cd | Cm | Cl/Cd
-20 | -0.917 | 0.15779 | -0.027 | -5.809
-19.5 | -0.891 | 0.15379 | -0.028 | -5.792
-19 | -0.862 | 0.14825 | -0.028 | -5.813
-18.5 | -0.833 | 0.14294 | -0.028 | -5.828
-18 | -0.805 | 0.13943 | -0.028 | -5.777
-17.5 | -0.778 | 0.1362 | -0.028 | -5.713
-17 | -0.752 | 0.13596 | -0.029 | -5.528
-16.5 | -0.723 | 0.12689 | -0.03 | -5.7
-16 | -0.694 | 0.12403 | -0.029 | -5.597
-15.5 | -0.667 | 0.11959 | -0.029 | -5.576
-15 | -0.639 | 0.11151 | -0.03 | -5.735
-14.5 | -0.612 | 0.10942 | -0.031 | -5.593
-14 | -0.584 | 0.10745 | -0.031 | -5.438
-13.5 | -0.556 | 0.10121 | -0.031 | -5.495
-13 | -0.528 | 0.09241 | -0.031 | -5.715
-12.5 | -0.501 | 0.08378 | -0.032 | -5.976
-12 | -0.473 | 0.07765 | -0.033 | -6.09
-11.5 | -0.446 | 0.07161 | -0.034 | -6.224
-11 | -0.418 | 0.06696 | -0.035 | -6.244
-10.5 | -0.391 | 0.06156 | -0.038 | -6.356
-10 | -0.361 | 0.07565 | -0.033 | -4.773
-9.5 | -0.333 | 0.06751 | -0.033 | -4.931
-9 | -0.305 | 0.05935 | -0.034 | -5.141
-8.5 | -0.277 | 0.05402 | -0.035 | -5.135
-8 | -0.25 | 0.04977 | -0.037 | -5.021
-7.5 | -0.305 | 0.04771 | -0.036 | -6.391
-7 | -0.317 | 0.04468 | -0.036 | -7.098
-6.5 | -0.292 | 0.04064 | -0.041 | -7.193
-6 | -0.314 | 0.00861 | -0.079 | -36.432
-5.5 | -0.257 | 0.00805 | -0.08 | -31.947
-5 | -0.196 | 0.00782 | -0.081 | -25.009
-4.5 | -0.131 | 0.00753 | -0.083 | -17.368
-4 | -0.064 | 0.0072 | -0.084 | -8.825
-3.5 | 0.005 | 0.00698 | -0.085 | 0.74
-3 | 0.075 | 0.00679 | -0.086 | 11.024
-2.5 | 0.145 | 0.00657 | -0.088 | 22.114
-2 | 0.216 | 0.00645 | -0.089 | 33.471
-1.5 | 0.287 | 0.00596 | -0.09 | 48.138
-1 | 0.359 | 0.00559 | -0.091 | 64.137
-0.5 | 0.429 | 0.00595 | -0.092 | 72.193
0 | 0.498 | 0.00398 | -0.094 | 125.225
0.5 | 0.568 | 0.00402 | -0.095 | 141.238
1 | 0.637 | 0.00405 | -0.096 | 157.167
1.5 | 0.707 | 0.00412 | -0.097 | 171.442
2 | 0.776 | 0.00425 | -0.098 | 182.484
2.5 | 0.844 | 0.00441 | -0.099 | 191.367
3 | 0.913 | 0.00455 | -0.101 | 200.58
3.5 | 0.967 | 0.00651 | -0.101 | 148.676
4 | 1.029 | 0.0075 | -0.102 | 137.195
4.5 | 1.086 | 0.01305 | -0.102 | 83.199
5 | 1.144 | 0.01383 | -0.104 | 82.729
5.5 | 1.198 | 0.01449 | -0.105 | 82.668
6 | 1.246 | 0.0153 | -0.106 | 81.435
6.5 | 1.285 | 0.01616 | -0.107 | 79.517
7 | 1.312 | 0.01718 | -0.108 | 76.351
7.5 | 1.319 | 0.01836 | -0.109 | 71.831
8 | 1.289 | 0.01964 | -0.11 | 65.642
8.5 | 1.16 | 0.02134 | -0.111 | 54.366
9 | 0.697 | 0.05736 | -0.065 | 12.151
9.5 | 0.717 | 0.0689 | -0.05 | 10.402
10 | 0.891 | 0.02457 | -0.114 | 36.272
10.5 | 0.921 | 0.02635 | -0.115 | 34.953
11 | 0.799 | 0.07565 | -0.059 | 10.566
11.5 | 0.825 | 0.08659 | -0.057 | 9.527
12 | 1.013 | 0.03002 | -0.118 | 33.755
12.5 | 0.895 | 0.0806 | -0.079 | 11.108
13 | 0.907 | 0.0956 | -0.064 | 9.482
13.5 | 0.938 | 0.10202 | -0.071 | 9.191
14 | 0.959 | 0.10607 | -0.065 | 9.045
14.5 | 0.987 | 0.11016 | -0.068 | 8.959
15 | 1.022 | 0.11608 | -0.078 | 8.807
15.5 | 1.04 | 0.11893 | -0.071 | 8.748
16 | 1.07 | 0.12272 | -0.075 | 8.716
16.5 | 1.121 | 0.11775 | -0.092 | 9.521
17 | 1.122 | 0.13128 | -0.077 | 8.544
17.5 | 1.148 | 0.13796 | -0.078 | 8.324
18 | 1.195 | 0.13458 | -0.092 | 8.88
18.5 | 1.233 | 0.13589 | -0.097 | 9.072
19 | 1.229 | 0.15289 | -0.083 | 8.041
19.5 | 1.263 | 0.15481 | -0.089 | 8.16
20 | 1.331 | 0.13397 | -0.106 | 9.934

## 80. Re 5M Mach 0.50 (2)
BIGFOIL.COM POLAR EXPORT
NACA66-515 a=0.6
NACA66-515 a=0.6 |  |  |  | Cl Max: | 1.2616 | at alpha= | 12 | deg
XFOIL ncrit=9 |  |  |  | L/D Max: | 233.629 | at alpha= | 3 | deg
Re: | 5000000 |  |  | Cd Min: | 0.22763 | at alpha= | -20 | deg
Mach: | 0.5 |  |  | Cl=0 at alpha= | -3.8627 | deg
|  |  |  | @ Cl=0.1, Cd= | 0.0065637
|  |  |  | @ Cl=0.4, Cd= | 0.0057739
|  |  |  | @ Cl=0.6, Cd= | 0.0038585
alpha (deg) | Cl | Cd | Cm | Cl/Cd
-20 | -0.4575 | 0.22763 | -0.0334 | -2.0098
-19.5 | -0.4352 | 0.22047 | -0.0384 | -1.974
-19 | -0.4147 | 0.21234 | -0.0433 | -1.953
-18.5 | -0.3956 | 0.20373 | -0.0482 | -1.9418
-18 | -0.3777 | 0.19494 | -0.053 | -1.9375
-17.5 | -0.3591 | 0.18665 | -0.0579 | -1.9239
-17 | -0.3382 | 0.17921 | -0.0627 | -1.8872
-16.5 | -0.3191 | 0.17131 | -0.0674 | -1.8627
-16 | -0.305 | 0.16212 | -0.0723 | -1.8813
-15.5 | -0.2871 | 0.15433 | -0.077 | -1.8603
-15 | -0.2675 | 0.14717 | -0.0815 | -1.8176
-14.5 | -0.257 | 0.13789 | -0.0865 | -1.8638
-14 | -0.2425 | 0.1299 | -0.0912 | -1.8668
-13.5 | -0.2226 | 0.12335 | -0.0954 | -1.8046
-13 | -0.213 | 0.11481 | -0.1001 | -1.8552
-12.5 | -0.2094 | 0.10555 | -0.1052 | -1.9839
-12 | -0.1991 | 0.09797 | -0.1096 | -2.0323
-11.5 | -0.1802 | 0.09215 | -0.1132 | -1.9555
-11 | -0.1818 | 0.08315 | -0.1182 | -2.1864
-10.5 | -0.1953 | 0.07289 | -0.1239 | -2.6794
-10 | -0.2141 | 0.06243 | -0.1303 | -3.4294
-9.5 | -0.2427 | 0.04899 | -0.1418 | -4.9541
-9 | -0.2744 | 0.0405 | -0.1452 | -6.7753
-8.5 | -0.3108 | 0.03435 | -0.1414 | -9.048
-8 | -0.3371 | 0.0299 | -0.1329 | -11.2742
-7.5 | -0.3457 | 0.02433 | -0.126 | -14.2088
-7 | -0.3492 | 0.0176 | -0.1183 | -19.8409
-6.5 | -0.3284 | 0.01189 | -0.1122 | -27.6198
-6 | -0.2722 | 0.01004 | -0.1093 | -27.1116
-5.5 | -0.2121 | 0.00892 | -0.1069 | -23.778
-5 | -0.1494 | 0.00815 | -0.1052 | -18.3313
-4.5 | -0.0843 | 0.00761 | -0.1041 | -11.0775
-4 | -0.0181 | 0.0072 | -0.1036 | -2.5139
-3.5 | 0.0478 | 0.00679 | -0.1032 | 7.0398
-3 | 0.1147 | 0.0065 | -0.1033 | 17.6462
-2.5 | 0.1827 | 0.0063 | -0.1038 | 29
-2 | 0.2509 | 0.00614 | -0.1045 | 40.8632
-1.5 | 0.3187 | 0.00598 | -0.1052 | 53.2943
-1 | 0.3867 | 0.00585 | -0.1061 | 66.1026
-0.5 | 0.4514 | 0.00548 | -0.1065 | 82.3723
0.5 | 0.5698 | 0.00388 | -0.1061 | 146.8557
1 | 0.6401 | 0.00383 | -0.1074 | 167.1279
1.5 | 0.7105 | 0.00381 | -0.1087 | 186.4829
2 | 0.7805 | 0.00385 | -0.1099 | 202.7273
2.5 | 0.851 | 0.00387 | -0.111 | 219.8966
3 | 0.9205 | 0.00394 | -0.1117 | 233.6294
3.5 | 0.9605 | 0.00471 | -0.1068 | 203.9278
5 | 0.8705 | 0.01171 | -0.0576 | 74.3382
5.5 | 0.8683 | 0.01416 | -0.0479 | 61.3206
6 | 0.8673 | 0.0168 | -0.039 | 51.625
6.5 | 0.8854 | 0.01891 | -0.0329 | 46.8218
7.5 | 0.9652 | 0.02146 | -0.0258 | 44.9767
8 | 1.0318 | 0.02302 | -0.0277 | 44.8219
9.5 | 1.1611 | 0.02844 | -0.0193 | 40.8263
10 | 1.1978 | 0.03054 | -0.0153 | 39.2207
10.5 | 1.2245 | 0.03334 | -0.0106 | 36.7277
11 | 1.2482 | 0.03654 | -0.0058 | 34.1598
11.5 | 1.2609 | 0.04063 | -0.0007 | 31.0337
12 | 1.2616 | 0.0458 | 0.0046 | 27.5459
12.5 | 1.2594 | 0.05165 | 0.0091 | 24.3833
13 | 1.234 | 0.06002 | 0.0125 | 20.5598
13.5 | 1.2045 | 0.07003 | 0.0133 | 17.1998
14 | 1.1729 | 0.08152 | 0.0112 | 14.3879
14.5 | 1.1409 | 0.09428 | 0.0064 | 12.1012
15 | 1.1093 | 0.1082 | -0.0007 | 10.2523
15.5 | 1.0844 | 0.12231 | -0.0092 | 8.866
16 | 1.061 | 0.13707 | -0.0188 | 7.7406
16.5 | 1.0432 | 0.15165 | -0.0283 | 6.879
17 | 1.0253 | 0.16652 | -0.0376 | 6.1572

## 81. Re 6M Mach 0.00 (1)
BIGFOIL.COM POLAR EXPORT
NACA66-515 a=0.6
NACA66-515 a=0.6 |  |  |  | Cl Max: | 1.471 | at alpha= | 12 | deg
JavaFoil+Calcfoil stall+Eppler ext transition |  |  |  | L/D Max: | 191.983 | at alpha= | 2.5 | deg
Re: | 6000000 |  |  | Cd Min: | 0.00368 | at alpha= | 0 | deg
Mach: | 0 |  |  | Cl=0 at alpha= | -3.541 | deg
|  |  |  | @ Cl=0.1, Cd= | 0.0060012
|  |  |  | @ Cl=0.4, Cd= | 0.0047025
|  |  |  | @ Cl=0.6, Cd= | 0.0037966
alpha (deg) | Cl | Cd | Cm | Cl/Cd
-16.5 | -0.642 | 0.1209 | -0.023 | -5.307
-16 | -0.652 | 0.11349 | -0.024 | -5.746
-15.5 | -0.66 | 0.10786 | -0.025 | -6.119
-15 | -0.666 | 0.10232 | -0.026 | -6.509
-14.5 | -0.669 | 0.09653 | -0.026 | -6.933
-14 | -0.671 | 0.08972 | -0.028 | -7.474
-13.5 | -0.668 | 0.08479 | -0.028 | -7.879
-13 | -0.665 | 0.07758 | -0.031 | -8.572
-12.5 | -0.66 | 0.06962 | -0.034 | -9.479
-12 | -0.658 | 0.05793 | -0.039 | -11.365
-11.5 | -0.759 | 0.01097 | -0.056 | -69.171
-11 | -0.737 | 0.01041 | -0.057 | -70.786
-10.5 | -0.711 | 0.00988 | -0.058 | -71.948
-10 | -0.679 | 0.00855 | -0.06 | -79.336
-9.5 | -0.642 | 0.00917 | -0.061 | -69.987
-9 | -0.599 | 0.00881 | -0.062 | -68.047
-8.5 | -0.554 | 0.00843 | -0.063 | -65.662
-8 | -0.506 | 0.00813 | -0.064 | -62.192
-7.5 | -0.455 | 0.00789 | -0.065 | -57.66
-7 | -0.401 | 0.0076 | -0.066 | -52.786
-6.5 | -0.347 | 0.00738 | -0.067 | -46.953
-6 | -0.29 | 0.00716 | -0.068 | -40.541
-5.5 | -0.233 | 0.00696 | -0.069 | -33.492
-5 | -0.175 | 0.00672 | -0.07 | -26.01
-4.5 | -0.116 | 0.00657 | -0.072 | -17.596
-4 | -0.056 | 0.00642 | -0.073 | -8.697
-3.5 | 0.005 | 0.00623 | -0.074 | 0.724
-3 | 0.065 | 0.00607 | -0.075 | 10.751
-2.5 | 0.126 | 0.00595 | -0.076 | 21.219
-2 | 0.187 | 0.00584 | -0.077 | 32.083
-1.5 | 0.249 | 0.00573 | -0.078 | 43.432
-1 | 0.311 | 0.00566 | -0.079 | 54.931
-0.5 | 0.372 | 0.00557 | -0.08 | 66.824
0 | 0.433 | 0.00368 | -0.081 | 117.73
0.5 | 0.494 | 0.00372 | -0.083 | 132.955
1 | 0.556 | 0.00371 | -0.084 | 149.666
1.5 | 0.617 | 0.00383 | -0.085 | 161.034
2 | 0.677 | 0.00374 | -0.086 | 180.944
2.5 | 0.737 | 0.00384 | -0.087 | 191.983
3 | 0.793 | 0.00517 | -0.087 | 153.458
3.5 | 0.847 | 0.00571 | -0.088 | 148.455
4 | 0.903 | 0.00632 | -0.089 | 142.982
4.5 | 0.958 | 0.00709 | -0.09 | 135.096
5 | 1.013 | 0.00772 | -0.091 | 131.259
5.5 | 1.063 | 0.0111 | -0.092 | 95.787
6 | 1.114 | 0.01154 | -0.093 | 96.581
6.5 | 1.164 | 0.01202 | -0.094 | 96.794
7 | 1.211 | 0.01252 | -0.095 | 96.733
7.5 | 1.256 | 0.01304 | -0.095 | 96.364
8 | 1.299 | 0.01357 | -0.096 | 95.677
8.5 | 1.338 | 0.01419 | -0.097 | 94.286
9 | 1.374 | 0.01487 | -0.098 | 92.37
9.5 | 1.403 | 0.01553 | -0.099 | 90.292
10 | 1.426 | 0.01623 | -0.1 | 87.869
10.5 | 1.445 | 0.01699 | -0.101 | 85.054
11 | 1.459 | 0.01769 | -0.102 | 82.52
11.5 | 1.468 | 0.01858 | -0.103 | 79.006
12 | 1.471 | 0.01947 | -0.104 | 75.574
12.5 | 1.463 | 0.02043 | -0.104 | 71.588
13 | 1.448 | 0.02154 | -0.105 | 67.229
13.5 | 1.428 | 0.0226 | -0.106 | 63.203
14 | 1.403 | 0.02398 | -0.107 | 58.504
14.5 | 1.373 | 0.02526 | -0.108 | 54.338
15 | 1.338 | 0.02711 | -0.108 | 49.346
15.5 | 1.299 | 0.0291 | -0.109 | 44.638
16 | 1.258 | 0.03073 | -0.109 | 40.935
16.5 | 1.213 | 0.03365 | -0.11 | 36.045
17 | 1.166 | 0.03669 | -0.11 | 31.77

## 82. Re 6M Mach 0.00 (2)
BIGFOIL.COM POLAR EXPORT
NACA66-515 a=0.6
NACA66-515 a=0.6 |  |  |  | Cl Max: | 1.6922 | at alpha= | 20 | deg
XFOIL ncrit=9 |  |  |  | L/D Max: | 212.47 | at alpha= | 2.5 | deg
Re: | 6000000 |  |  | Cd Min: | 0.05738 | at alpha= | 20 | deg
Mach: | 0 |  |  | Cl=0 at alpha= | -3.747 | deg
|  |  |  | @ Cl=0.1, Cd= | 0.0058386
|  |  |  | @ Cl=0.4, Cd= | 0.0044808
|  |  |  | @ Cl=0.6, Cd= | 0.0033312
alpha (deg) | Cl | Cd | Cm | Cl/Cd
-20 | -1.3734 | 0.03035 | -0.1128 | -45.2521
-19.5 | -1.3668 | 0.02744 | -0.1111 | -49.8105
-19 | -1.3617 | 0.02466 | -0.1086 | -55.219
-18.5 | -1.3538 | 0.02229 | -0.1055 | -60.7358
-18 | -1.3371 | 0.02054 | -0.1025 | -65.0974
-17.5 | -1.3154 | 0.01917 | -0.0996 | -68.6176
-17 | -1.2906 | 0.018 | -0.0966 | -71.7
-16.5 | -1.2629 | 0.01704 | -0.0936 | -74.1138
-16 | -1.2346 | 0.01614 | -0.0903 | -76.4932
-15.5 | -1.2083 | 0.0152 | -0.0864 | -79.4934
-15 | -1.1762 | 0.0145 | -0.0832 | -81.1172
-14.5 | -1.1344 | 0.01387 | -0.0817 | -81.788
-14 | -1.0903 | 0.01329 | -0.0806 | -82.0391
-13.5 | -1.0433 | 0.01281 | -0.0798 | -81.4442
-13 | -0.9955 | 0.01234 | -0.0792 | -80.6726
-12 | -0.8978 | 0.01134 | -0.0782 | -79.1711
-11.5 | -0.8493 | 0.01071 | -0.0776 | -79.2997
-11 | -0.7982 | 0.01026 | -0.0774 | -77.7973
-10.5 | -0.7456 | 0.00992 | -0.0774 | -75.1613
-10 | -0.6923 | 0.00961 | -0.0776 | -72.0395
-9.5 | -0.6385 | 0.00931 | -0.0778 | -68.5822
-9 | -0.5849 | 0.00896 | -0.078 | -65.279
-8.5 | -0.5305 | 0.00864 | -0.0783 | -61.4005
-8 | -0.4753 | 0.00838 | -0.0787 | -56.7184
-7.5 | -0.4221 | 0.00789 | -0.0788 | -53.4981
-7 | -0.3677 | 0.0075 | -0.0791 | -49.0267
-6.5 | -0.3118 | 0.00724 | -0.0796 | -43.0663
-6 | -0.2557 | 0.00701 | -0.0802 | -36.4765
-5.5 | -0.1992 | 0.0068 | -0.0808 | -29.2941
-5 | -0.1425 | 0.0066 | -0.0815 | -21.5909
-4.5 | -0.0857 | 0.00643 | -0.0822 | -13.3281
-4 | -0.029 | 0.00622 | -0.0829 | -4.6624
-3.5 | 0.0283 | 0.00602 | -0.0837 | 4.701
-3 | 0.086 | 0.00587 | -0.0845 | 14.6508
-2.5 | 0.144 | 0.00574 | -0.0855 | 25.0871
-2 | 0.2018 | 0.00558 | -0.0864 | 36.1649
-1.5 | 0.2599 | 0.00545 | -0.0873 | 47.6881
-1 | 0.3172 | 0.00523 | -0.0882 | 60.6501
-0.5 | 0.3722 | 0.00481 | -0.0887 | 77.3805
0 | 0.4254 | 0.00418 | -0.0891 | 101.7703
0.5 | 0.479 | 0.00343 | -0.0895 | 139.6501
1 | 0.5377 | 0.00333 | -0.0907 | 161.4715
1.5 | 0.5965 | 0.00333 | -0.0918 | 179.1291
2 | 0.6551 | 0.00335 | -0.0929 | 195.5522
2.5 | 0.7139 | 0.00336 | -0.094 | 212.4702
3 | 0.7657 | 0.00377 | -0.0939 | 203.1034
3.5 | 0.7969 | 0.0051 | -0.0899 | 156.2549
4 | 0.8228 | 0.00622 | -0.0848 | 132.283
4.5 | 0.8411 | 0.00708 | -0.078 | 118.7994
5 | 0.8464 | 0.00805 | -0.0688 | 105.1429
6 | 0.8777 | 0.01042 | -0.056 | 84.2322
6.5 | 0.904 | 0.01145 | -0.0519 | 78.952
7 | 0.9385 | 0.01221 | -0.0492 | 76.8632
7.5 | 0.9754 | 0.01288 | -0.0469 | 75.7298
8 | 1.0096 | 0.01363 | -0.0443 | 74.0719
8.5 | 1.0488 | 0.01425 | -0.0426 | 73.6
9 | 1.1301 | 0.01528 | -0.0506 | 73.9594
10 | 1.1769 | 0.01699 | -0.0413 | 69.2702
10.5 | 1.2107 | 0.01804 | -0.0392 | 67.112
11 | 1.2446 | 0.01914 | -0.0372 | 65.0261
11.5 | 1.2793 | 0.02022 | -0.0355 | 63.269
12 | 1.3136 | 0.02135 | -0.0338 | 61.5269
12.5 | 1.3456 | 0.02264 | -0.032 | 59.4346
13 | 1.3776 | 0.02397 | -0.0303 | 57.4718
13.5 | 1.406 | 0.02555 | -0.0282 | 55.0294
14 | 1.438 | 0.02692 | -0.0267 | 53.4175
14.5 | 1.467 | 0.02855 | -0.0249 | 51.3835
15 | 1.496 | 0.03017 | -0.0233 | 49.5857
15.5 | 1.5206 | 0.03216 | -0.0214 | 47.2823
16 | 1.5437 | 0.03431 | -0.0195 | 44.9927
16.5 | 1.5677 | 0.03645 | -0.0179 | 43.0096
17 | 1.592 | 0.03864 | -0.0165 | 41.2008
17.5 | 1.6147 | 0.041 | -0.0151 | 39.3829
18 | 1.6348 | 0.04366 | -0.0138 | 37.4439
18.5 | 1.6528 | 0.04658 | -0.0125 | 35.483
19 | 1.667 | 0.04996 | -0.0112 | 33.3667
19.5 | 1.6787 | 0.05369 | -0.0102 | 31.2665
20 | 1.6922 | 0.05738 | -0.0095 | 29.4911

## 83. Re 6M Mach 0.10 (1)
BIGFOIL.COM POLAR EXPORT
NACA66-515 a=0.6
NACA66-515 a=0.6 |  |  |  | Cl Max: | 1.462 | at alpha= | 11.5 | deg
JavaFoil+Calcfoil stall+Eppler ext transition |  |  |  | L/D Max: | 193.978 | at alpha= | 2.5 | deg
Re: | 6000000 |  |  | Cd Min: | 0.0037 | at alpha= | 0.5 | deg
Mach: | 0.1 |  |  | Cl=0 at alpha= | -3.541 | deg
|  |  |  | @ Cl=0.1, Cd= | 0.0060431
|  |  |  | @ Cl=0.4, Cd= | 0.00476
|  |  |  | @ Cl=0.6, Cd= | 0.0038074
alpha (deg) | Cl | Cd | Cm | Cl/Cd
-16.5 | -0.609 | 0.12367 | -0.023 | -4.924
-16 | -0.622 | 0.11664 | -0.024 | -5.332
-15.5 | -0.634 | 0.10987 | -0.025 | -5.768
-15 | -0.643 | 0.10315 | -0.026 | -6.233
-14.5 | -0.649 | 0.09735 | -0.026 | -6.669
-14 | -0.653 | 0.09103 | -0.027 | -7.175
-13.5 | -0.654 | 0.08559 | -0.028 | -7.642
-13 | -0.653 | 0.07885 | -0.03 | -8.277
-12.5 | -0.649 | 0.07199 | -0.033 | -9.011
-12 | -0.641 | 0.06598 | -0.035 | -9.71
-11.5 | -0.75 | 0.01134 | -0.056 | -66.197
-11 | -0.731 | 0.01063 | -0.057 | -68.776
-10.5 | -0.707 | 0.01003 | -0.059 | -70.557
-10 | -0.677 | 0.00943 | -0.06 | -71.765
-9.5 | -0.642 | 0.00932 | -0.061 | -68.867
-9 | -0.6 | 0.00884 | -0.062 | -67.842
-8.5 | -0.555 | 0.00846 | -0.063 | -65.574
-8 | -0.507 | 0.00821 | -0.064 | -61.734
-7.5 | -0.456 | 0.00783 | -0.065 | -58.213
-7 | -0.403 | 0.00767 | -0.066 | -52.531
-6.5 | -0.348 | 0.00738 | -0.068 | -47.148
-6 | -0.291 | 0.00713 | -0.069 | -40.877
-5.5 | -0.234 | 0.00697 | -0.07 | -33.574
-5 | -0.175 | 0.00681 | -0.071 | -25.765
-4.5 | -0.116 | 0.00658 | -0.072 | -17.652
-4 | -0.056 | 0.00639 | -0.073 | -8.775
-3.5 | 0.005 | 0.00625 | -0.074 | 0.725
-3 | 0.066 | 0.00611 | -0.075 | 10.728
-2.5 | 0.127 | 0.00599 | -0.076 | 21.181
-2 | 0.188 | 0.00588 | -0.077 | 32.012
-1.5 | 0.25 | 0.00577 | -0.079 | 43.328
-1 | 0.312 | 0.00567 | -0.08 | 55.134
-0.5 | 0.374 | 0.00554 | -0.081 | 67.45
0 | 0.435 | 0.00371 | -0.082 | 117.326
0.5 | 0.497 | 0.0037 | -0.083 | 134.303
1 | 0.558 | 0.00376 | -0.084 | 148.629
1.5 | 0.62 | 0.00383 | -0.085 | 161.772
2 | 0.68 | 0.00372 | -0.086 | 182.895
2.5 | 0.741 | 0.00382 | -0.087 | 193.978
3 | 0.797 | 0.00519 | -0.088 | 153.476
3.5 | 0.851 | 0.00574 | -0.089 | 148.188
4 | 0.907 | 0.00637 | -0.09 | 142.445
4.5 | 0.963 | 0.00714 | -0.09 | 134.856
5 | 1.017 | 0.00778 | -0.091 | 130.829
5.5 | 1.068 | 0.01117 | -0.092 | 95.547
6 | 1.119 | 0.01162 | -0.093 | 96.306
6.5 | 1.169 | 0.01213 | -0.094 | 96.322
7 | 1.216 | 0.01264 | -0.095 | 96.199
7.5 | 1.261 | 0.01315 | -0.096 | 95.871
8 | 1.303 | 0.0137 | -0.097 | 95.095
8.5 | 1.342 | 0.01433 | -0.098 | 93.627
9 | 1.377 | 0.01503 | -0.099 | 91.6
9.5 | 1.404 | 0.01573 | -0.1 | 89.285
10 | 1.427 | 0.01644 | -0.101 | 86.784
10.5 | 1.444 | 0.01723 | -0.101 | 83.828
11 | 1.456 | 0.01795 | -0.102 | 81.099
11.5 | 1.462 | 0.01884 | -0.103 | 77.589
12 | 1.462 | 0.01978 | -0.104 | 73.9
12.5 | 1.45 | 0.02083 | -0.105 | 69.573
13 | 1.431 | 0.02191 | -0.106 | 65.291
13.5 | 1.406 | 0.02302 | -0.107 | 61.085
14 | 1.375 | 0.02461 | -0.107 | 55.873
14.5 | 1.339 | 0.02621 | -0.108 | 51.095
15 | 1.299 | 0.02782 | -0.109 | 46.701
15.5 | 1.254 | 0.03008 | -0.109 | 41.697
16 | 1.206 | 0.03266 | -0.109 | 36.917
16.5 | 1.156 | 0.03521 | -0.11 | 32.827

## 84. Re 6M Mach 0.10 (2)
BIGFOIL.COM POLAR EXPORT
NACA66-515 a=0.6
NACA66-515 a=0.6 |  |  |  | Cl Max: | 1.6878 | at alpha= | 20 | deg
XFOIL ncrit=9 |  |  |  | L/D Max: | 213.81 | at alpha= | 2.5 | deg
Re: | 6000000 |  |  | Cd Min: | 0.0601 | at alpha= | 20 | deg
Mach: | 0.1 |  |  | Cl=0 at alpha= | -3.75 | deg
|  |  |  | @ Cl=0.1, Cd= | 0.0058408
|  |  |  | @ Cl=0.4, Cd= | 0.0041856
|  |  |  | @ Cl=0.6, Cd= | 0.00333
alpha (deg) | Cl | Cd | Cm | Cl/Cd
-20 | -1.3301 | 0.03563 | -0.1178 | -37.3309
-19.5 | -1.3366 | 0.03121 | -0.117 | -42.826
-19 | -1.3352 | 0.02781 | -0.1151 | -48.0115
-18.5 | -1.3276 | 0.02512 | -0.1126 | -52.8503
-18 | -1.3215 | 0.02254 | -0.1093 | -58.6291
-17.5 | -1.3065 | 0.02066 | -0.1059 | -63.2381
-17 | -1.2866 | 0.01911 | -0.1024 | -67.326
-16.5 | -1.2619 | 0.01789 | -0.099 | -70.5366
-16 | -1.2339 | 0.01689 | -0.0957 | -73.0551
-15.5 | -1.2045 | 0.01601 | -0.0922 | -75.2342
-15 | -1.179 | 0.01505 | -0.0877 | -78.3389
-14.5 | -1.1408 | 0.01432 | -0.0852 | -79.6648
-14 | -1.0971 | 0.01367 | -0.0837 | -80.256
-13.5 | -1.0505 | 0.01313 | -0.0826 | -80.0076
-13 | -1.0026 | 0.01262 | -0.0817 | -79.4453
-12.5 | -0.9531 | 0.01216 | -0.081 | -78.3799
-12 | -0.9018 | 0.01177 | -0.0806 | -76.6185
-11.5 | -0.8546 | 0.01096 | -0.0796 | -77.9745
-11 | -0.8037 | 0.01044 | -0.0791 | -76.9828
-10.5 | -0.7506 | 0.01007 | -0.079 | -74.5382
-10 | -0.6967 | 0.00975 | -0.079 | -71.4564
-9.5 | -0.6425 | 0.00944 | -0.0791 | -68.0614
-9 | -0.5885 | 0.00907 | -0.0792 | -64.8842
-8.5 | -0.5338 | 0.00872 | -0.0794 | -61.2156
-8 | -0.4781 | 0.00845 | -0.0797 | -56.5799
-7.5 | -0.4237 | 0.00803 | -0.0799 | -52.7646
-7 | -0.3698 | 0.00755 | -0.0799 | -48.9801
-6.5 | -0.3136 | 0.00728 | -0.0804 | -43.0769
-6 | -0.257 | 0.00704 | -0.0809 | -36.5057
-5.5 | -0.2002 | 0.00682 | -0.0815 | -29.3548
-5 | -0.1432 | 0.00662 | -0.0821 | -21.6314
-4.5 | -0.086 | 0.00645 | -0.0828 | -13.3333
-4 | -0.0288 | 0.00624 | -0.0835 | -4.6154
-3.5 | 0.0288 | 0.00603 | -0.0842 | 4.7761
-3 | 0.0869 | 0.00587 | -0.0851 | 14.8041
-2.5 | 0.1452 | 0.00574 | -0.0861 | 25.2962
-2 | 0.2033 | 0.00559 | -0.0869 | 36.3685
-1.5 | 0.2617 | 0.00546 | -0.0879 | 47.9304
0.5 | 0.482 | 0.00343 | -0.0901 | 140.5248
1 | 0.5411 | 0.00334 | -0.0912 | 162.006
1.5 | 0.6002 | 0.00333 | -0.0923 | 180.2402
2 | 0.6592 | 0.00335 | -0.0935 | 196.7761
2.5 | 0.7184 | 0.00336 | -0.0946 | 213.8095
3 | 0.7712 | 0.00374 | -0.0946 | 206.2032
3.5 | 0.8013 | 0.00511 | -0.0903 | 156.8102
4 | 0.8262 | 0.00624 | -0.0849 | 132.4038
4.5 | 0.8398 | 0.00711 | -0.0771 | 118.1153
5 | 0.8469 | 0.00812 | -0.0683 | 104.298
5.5 | 0.8575 | 0.00939 | -0.0608 | 91.3206
6.5 | 0.9036 | 0.01164 | -0.0511 | 77.6289
7 | 0.938 | 0.01243 | -0.0484 | 75.4626
7.5 | 0.9746 | 0.01312 | -0.046 | 74.2835
9 | 1.1057 | 0.01549 | -0.0442 | 71.3815
9.5 | 1.1422 | 0.01639 | -0.0423 | 69.6888
10 | 1.1786 | 0.01732 | -0.0404 | 68.0485
10.5 | 1.2118 | 0.01846 | -0.0382 | 65.6446
11 | 1.2468 | 0.01954 | -0.0363 | 63.8076
11.5 | 1.2813 | 0.02067 | -0.0345 | 61.9884
12 | 1.3158 | 0.02184 | -0.0327 | 60.2473
12.5 | 1.3476 | 0.0232 | -0.0308 | 58.0862
13 | 1.379 | 0.02461 | -0.0289 | 56.0341
13.5 | 1.4087 | 0.02616 | -0.0268 | 53.8494
14 | 1.44 | 0.02766 | -0.0252 | 52.0607
14.5 | 1.4697 | 0.02928 | -0.0234 | 50.1947
15 | 1.4968 | 0.03112 | -0.0215 | 48.0977
15.5 | 1.5226 | 0.03309 | -0.0196 | 46.0139
16 | 1.5453 | 0.03537 | -0.0177 | 43.6896
16.5 | 1.5702 | 0.03753 | -0.016 | 41.8385
17 | 1.594 | 0.03986 | -0.0145 | 39.99
17.5 | 1.6145 | 0.04254 | -0.013 | 37.9525
18 | 1.6344 | 0.04531 | -0.0116 | 36.0715
18.5 | 1.6511 | 0.04849 | -0.0102 | 34.0503
19 | 1.6614 | 0.05241 | -0.0089 | 31.7001
19.5 | 1.6753 | 0.0561 | -0.008 | 29.8627
20 | 1.6878 | 0.0601 | -0.0075 | 28.0832

## 85. Re 6M Mach 0.25 (1)
BIGFOIL.COM POLAR EXPORT
NACA66-515 a=0.6
NACA66-515 a=0.6 |  |  |  | Cl Max: | 1.422 | at alpha= | 10.5 | deg
JavaFoil+Calcfoil stall+Eppler ext transition |  |  |  | L/D Max: | 207.195 | at alpha= | 2.5 | deg
Re: | 6000000 |  |  | Cd Min: | 0.00359 | at alpha= | 2 | deg
Mach: | 0.25 |  |  | Cl=0 at alpha= | -3.5397 | deg
|  |  |  | @ Cl=0.1, Cd= | 0.0060919
|  |  |  | @ Cl=0.4, Cd= | 0.005155
|  |  |  | @ Cl=0.6, Cd= | 0.0037548
alpha (deg) | Cl | Cd | Cm | Cl/Cd
-15 | -0.437 | 0.11619 | -0.024 | -3.76
-14.5 | -0.473 | 0.1121 | -0.025 | -4.22
-14 | -0.505 | 0.10293 | -0.025 | -4.901
-13.5 | -0.531 | 0.09559 | -0.026 | -5.55
-13 | -0.551 | 0.08753 | -0.027 | -6.293
-12.5 | -0.565 | 0.08125 | -0.028 | -6.956
-12 | -0.574 | 0.07508 | -0.03 | -7.639
-11.5 | -0.575 | 0.06971 | -0.031 | -8.249
-11 | -0.571 | 0.06475 | -0.032 | -8.811
-10.5 | -0.562 | 0.05895 | -0.035 | -9.529
-10 | -0.648 | 0.01117 | -0.06 | -58.011
-9.5 | -0.631 | 0.00949 | -0.062 | -66.461
-9 | -0.596 | 0.00823 | -0.064 | -72.412
-8.5 | -0.557 | 0.00895 | -0.065 | -62.218
-8 | -0.512 | 0.00842 | -0.066 | -60.782
-7.5 | -0.462 | 0.00816 | -0.067 | -56.626
-7 | -0.409 | 0.00787 | -0.068 | -52.034
-6.5 | -0.354 | 0.00753 | -0.069 | -47.103
-6 | -0.298 | 0.00732 | -0.071 | -40.657
-5.5 | -0.239 | 0.0071 | -0.072 | -33.697
-5 | -0.18 | 0.0069 | -0.073 | -26.041
-4.5 | -0.119 | 0.00673 | -0.074 | -17.689
-4 | -0.058 | 0.00653 | -0.075 | -8.812
-3.5 | 0.005 | 0.00631 | -0.076 | 0.738
-3 | 0.067 | 0.00616 | -0.077 | 10.926
-2.5 | 0.13 | 0.00603 | -0.078 | 21.617
-2 | 0.194 | 0.00594 | -0.08 | 32.585
-1.5 | 0.257 | 0.00582 | -0.081 | 44.147
-1 | 0.321 | 0.0057 | -0.082 | 56.267
-0.5 | 0.384 | 0.00563 | -0.083 | 68.234
0 | 0.448 | 0.00373 | -0.084 | 119.992
0.5 | 0.511 | 0.00377 | -0.085 | 135.308
1 | 0.574 | 0.00378 | -0.086 | 151.965
1.5 | 0.636 | 0.00372 | -0.087 | 171.046
2 | 0.698 | 0.00359 | -0.089 | 194.271
2.5 | 0.76 | 0.00367 | -0.09 | 207.195
3 | 0.818 | 0.00535 | -0.09 | 152.692
3.5 | 0.873 | 0.00594 | -0.091 | 146.921
4 | 0.93 | 0.00663 | -0.092 | 140.389
4.5 | 0.987 | 0.00745 | -0.093 | 132.498
5 | 1.039 | 0.01122 | -0.093 | 92.642
5.5 | 1.093 | 0.01165 | -0.094 | 93.789
6 | 1.145 | 0.01215 | -0.095 | 94.224
6.5 | 1.194 | 0.01268 | -0.096 | 94.208
7 | 1.241 | 0.01327 | -0.097 | 93.498
7.5 | 1.284 | 0.01381 | -0.098 | 92.933
8 | 1.323 | 0.01449 | -0.099 | 91.299
8.5 | 1.358 | 0.0152 | -0.1 | 89.343
9 | 1.388 | 0.01599 | -0.101 | 86.796
9.5 | 1.407 | 0.01679 | -0.102 | 83.819
10 | 1.419 | 0.01768 | -0.103 | 80.277
10.5 | 1.422 | 0.01843 | -0.104 | 77.165
11 | 1.417 | 0.01955 | -0.105 | 72.473
11.5 | 1.402 | 0.02055 | -0.106 | 68.231
12 | 1.378 | 0.02174 | -0.107 | 63.405
12.5 | 1.334 | 0.02303 | -0.107 | 57.933
13 | 1.279 | 0.02466 | -0.108 | 51.853
13.5 | 1.212 | 0.02667 | -0.109 | 45.434
14 | 1.13 | 0.03021 | -0.109 | 37.389
14.5 | 0.916 | 0.08626 | -0.08 | 10.613
15 | 0.812 | 0.11194 | -0.058 | 7.254
15.5 | 0.731 | 0.11983 | -0.058 | 6.102

## 86. Re 6M Mach 0.25 (2)
BIGFOIL.COM POLAR EXPORT
NACA66-515 a=0.6
NACA66-515 a=0.6 |  |  |  | Cl Max: | 1.6304 | at alpha= | 19 | deg
XFOIL ncrit=9 |  |  |  | L/D Max: | 219.37 | at alpha= | 3 | deg
Re: | 6000000 |  |  | Cd Min: | 0.1979 | at alpha= | -20 | deg
Mach: | 0.25 |  |  | Cl=0 at alpha= | -3.7669 | deg
|  |  |  | @ Cl=0.1, Cd= | 0.0059003
|  |  |  | @ Cl=0.4, Cd= | 0.0047764
|  |  |  | @ Cl=0.6, Cd= | 0.00338
alpha (deg) | Cl | Cd | Cm | Cl/Cd
-20 | -0.4722 | 0.1979 | -0.0331 | -2.3861
-19.5 | -0.4554 | 0.19151 | -0.0375 | -2.3779
-19 | -0.439 | 0.1849 | -0.0418 | -2.3743
-18.5 | -0.4432 | 0.17207 | -0.0479 | -2.5757
-18 | -0.8689 | 0.08255 | -0.1014 | -10.5257
-17 | -1.0653 | 0.03991 | -0.1321 | -26.6926
-16.5 | -1.1046 | 0.0325 | -0.1323 | -33.9877
-16 | -1.1282 | 0.02736 | -0.1291 | -41.2354
-15.5 | -1.1411 | 0.02343 | -0.1241 | -48.7025
-15 | -1.1384 | 0.02066 | -0.1185 | -55.1016
-14.5 | -1.1198 | 0.01882 | -0.1132 | -59.5005
-14 | -1.0957 | 0.01737 | -0.1078 | -63.08
-13.5 | -1.0724 | 0.01603 | -0.1017 | -66.8996
-13 | -1.0289 | 0.01512 | -0.0985 | -68.0489
-12.5 | -0.981 | 0.01429 | -0.0959 | -68.6494
-12 | -0.9299 | 0.0136 | -0.0939 | -68.375
-11.5 | -0.878 | 0.01291 | -0.0922 | -68.0093
-11 | -0.8242 | 0.01232 | -0.0907 | -66.8994
-10.5 | -0.7762 | 0.01119 | -0.0886 | -69.3655
-10 | -0.7196 | 0.01077 | -0.0878 | -66.8152
-9.5 | -0.6625 | 0.01038 | -0.0872 | -63.8247
-9 | -0.6067 | 0.00984 | -0.0865 | -61.6565
-8.5 | -0.5504 | 0.00933 | -0.0859 | -58.9925
-8 | -0.4928 | 0.00894 | -0.0856 | -55.123
-7.5 | -0.4352 | 0.00855 | -0.0854 | -50.9006
-7 | -0.3792 | 0.00802 | -0.0851 | -47.2818
-6.5 | -0.3231 | 0.0075 | -0.0848 | -43.08
-6 | -0.2645 | 0.00723 | -0.085 | -36.5837
-5.5 | -0.2056 | 0.00698 | -0.0853 | -29.4556
-5 | -0.1466 | 0.00676 | -0.0858 | -21.6864
-4.5 | -0.0873 | 0.00655 | -0.0863 | -13.3282
-4 | -0.0276 | 0.00635 | -0.0869 | -4.3465
-3.5 | 0.0316 | 0.00609 | -0.0875 | 5.1888
-3 | 0.0915 | 0.00592 | -0.0883 | 15.4561
-2.5 | 0.1518 | 0.00578 | -0.0892 | 26.263
-2 | 0.2118 | 0.00563 | -0.0901 | 37.6199
-1.5 | 0.2721 | 0.0055 | -0.0911 | 49.4727
-1 | 0.3319 | 0.00534 | -0.092 | 62.1536
-0.5 | 0.3887 | 0.00491 | -0.0924 | 79.165
0 | 0.4437 | 0.00426 | -0.0928 | 104.1549
0.5 | 0.4987 | 0.00346 | -0.0931 | 144.1329
1 | 0.5598 | 0.00338 | -0.0943 | 165.6213
1.5 | 0.621 | 0.00338 | -0.0955 | 183.7278
2 | 0.682 | 0.0034 | -0.0966 | 200.5882
2.5 | 0.7433 | 0.00341 | -0.0978 | 217.9765
3 | 0.8007 | 0.00365 | -0.0982 | 219.3699
3.5 | 0.8258 | 0.00515 | -0.0925 | 160.3495
4 | 0.8435 | 0.00634 | -0.0853 | 133.0442
5 | 0.8485 | 0.00861 | -0.0654 | 98.5482
5.5 | 0.8554 | 0.0102 | -0.0573 | 83.8627
6 | 0.8734 | 0.01161 | -0.0515 | 75.2283
6.5 | 0.9 | 0.01281 | -0.0471 | 70.2576
7 | 0.9362 | 0.01365 | -0.0443 | 68.5861
7.5 | 0.9736 | 0.01444 | -0.0417 | 67.4238
8 | 1.0087 | 0.01526 | -0.0387 | 66.1009
8.5 | 1.0673 | 0.01616 | -0.0409 | 66.0458
9 | 1.1118 | 0.01722 | -0.0401 | 64.5645
9.5 | 1.1499 | 0.01823 | -0.038 | 63.0773
10 | 1.1855 | 0.01943 | -0.0356 | 61.0139
10.5 | 1.2206 | 0.02069 | -0.0332 | 58.9947
11 | 1.2566 | 0.02196 | -0.031 | 57.2222
11.5 | 1.2926 | 0.02326 | -0.0288 | 55.5718
12 | 1.3253 | 0.02481 | -0.0264 | 53.418
12.5 | 1.3554 | 0.02654 | -0.0237 | 51.0701
13 | 1.39 | 0.02807 | -0.0217 | 49.5191
13.5 | 1.42 | 0.02994 | -0.0192 | 47.4282
14 | 1.4514 | 0.03176 | -0.017 | 45.699
14.5 | 1.4778 | 0.03401 | -0.0145 | 43.4519
15 | 1.5015 | 0.03651 | -0.0119 | 41.1257
15.5 | 1.5259 | 0.03907 | -0.0096 | 39.0555
16 | 1.5503 | 0.04178 | -0.0075 | 37.1063
16.5 | 1.5728 | 0.04471 | -0.0055 | 35.1778
17 | 1.5878 | 0.04841 | -0.0033 | 32.799
17.5 | 1.6056 | 0.05206 | -0.0017 | 30.8413
18 | 1.6158 | 0.05659 | -0.0002 | 28.5527
18.5 | 1.6258 | 0.06139 | 0.0009 | 26.4831
19 | 1.6304 | 0.06698 | 0.0015 | 24.3416
19.5 | 1.6281 | 0.07363 | 0.0014 | 22.1119
20 | 1.6209 | 0.08126 | 0.0005 | 19.9471

## 87. Re 6M Mach 0.50 (1)
BIGFOIL.COM POLAR EXPORT
NACA66-515 a=0.6
NACA66-515 a=0.6 |  |  |  | Cl Max: | 1.386 | at alpha= | 20 | deg
JavaFoil+Calcfoil stall+Eppler ext transition |  |  |  | L/D Max: | 185.742 | at alpha= | 2 | deg
Re: | 6000000 |  |  | Cd Min: | 0.00335 | at alpha= | 0 | deg
Mach: | 0.5 |  |  | Cl=0 at alpha= | -3.5362 | deg
|  |  |  | @ Cl=0.1, Cd= | 0.0064843
|  |  |  | @ Cl=0.4, Cd= | 0.005425
|  |  |  | @ Cl=0.6, Cd= | 0.0038774
alpha (deg) | Cl | Cd | Cm | Cl/Cd
-20 | -0.917 | 0.15353 | -0.027 | -5.971
-19.5 | -0.891 | 0.1522 | -0.028 | -5.857
-19 | -0.863 | 0.145 | -0.028 | -5.949
-18.5 | -0.833 | 0.14235 | -0.028 | -5.855
-18 | -0.806 | 0.13684 | -0.028 | -5.888
-17.5 | -0.778 | 0.13338 | -0.029 | -5.836
-17 | -0.752 | 0.13197 | -0.03 | -5.695
-16.5 | -0.724 | 0.12501 | -0.03 | -5.789
-16 | -0.694 | 0.12052 | -0.029 | -5.761
-15.5 | -0.667 | 0.11619 | -0.029 | -5.74
-15 | -0.64 | 0.10224 | -0.031 | -6.262
-14.5 | -0.612 | 0.09706 | -0.031 | -6.31
-14 | -0.585 | 0.09118 | -0.032 | -6.412
-13.5 | -0.556 | 0.09951 | -0.031 | -5.591
-13 | -0.529 | 0.09003 | -0.032 | -5.871
-12.5 | -0.501 | 0.08273 | -0.033 | -6.058
-12 | -0.473 | 0.07708 | -0.033 | -6.143
-11.5 | -0.447 | 0.07002 | -0.036 | -6.383
-11 | -0.42 | 0.06493 | -0.038 | -6.466
-10.5 | -0.4 | 0.05324 | -0.046 | -7.505
-10 | -0.361 | 0.07513 | -0.034 | -4.807
-9.5 | -0.333 | 0.06596 | -0.033 | -5.048
-9 | -0.305 | 0.0585 | -0.034 | -5.218
-8.5 | -0.277 | 0.05352 | -0.035 | -5.185
-8 | -0.25 | 0.04911 | -0.038 | -5.095
-7.5 | -0.305 | 0.04696 | -0.037 | -6.496
-7 | -0.317 | 0.04412 | -0.037 | -7.194
-6.5 | -0.36 | 0.00755 | -0.077 | -47.707
-6 | -0.314 | 0.00829 | -0.079 | -37.828
-5.5 | -0.257 | 0.00781 | -0.08 | -32.924
-5 | -0.196 | 0.00757 | -0.081 | -25.863
-4.5 | -0.131 | 0.00726 | -0.083 | -17.996
-4 | -0.064 | 0.00699 | -0.084 | -9.092
-3.5 | 0.005 | 0.00673 | -0.085 | 0.767
-3 | 0.075 | 0.00657 | -0.086 | 11.397
-2.5 | 0.145 | 0.00633 | -0.088 | 22.942
-2 | 0.216 | 0.00621 | -0.089 | 34.754
-1.5 | 0.287 | 0.00607 | -0.09 | 47.23
-1 | 0.359 | 0.00563 | -0.091 | 63.691
-0.5 | 0.429 | 0.00528 | -0.092 | 81.34
0 | 0.498 | 0.00335 | -0.094 | 148.703
0.5 | 0.568 | 0.00385 | -0.095 | 147.447
1 | 0.638 | 0.00391 | -0.096 | 163.291
1.5 | 0.707 | 0.00404 | -0.097 | 175.118
2 | 0.776 | 0.00418 | -0.098 | 185.742
2.5 | 0.841 | 0.00525 | -0.099 | 160.158
3 | 0.908 | 0.00616 | -0.1 | 147.468
3.5 | 0.966 | 0.00702 | -0.101 | 137.68
4 | 1.029 | 0.00798 | -0.102 | 128.939
4.5 | 1.087 | 0.01262 | -0.103 | 86.07
5 | 1.145 | 0.01341 | -0.104 | 85.394
5.5 | 1.199 | 0.01405 | -0.105 | 85.331
6 | 1.247 | 0.01483 | -0.106 | 84.074
6.5 | 1.286 | 0.01567 | -0.107 | 82.102
7 | 1.313 | 0.01666 | -0.108 | 78.819
7.5 | 1.32 | 0.01777 | -0.109 | 74.302
8 | 1.291 | 0.01904 | -0.11 | 67.785
8.5 | 1.161 | 0.02065 | -0.111 | 56.231
9 | 0.829 | 0.02228 | -0.112 | 37.194
9.5 | 0.717 | 0.06733 | -0.051 | 10.646
10 | 0.892 | 0.02386 | -0.114 | 37.389
10.5 | 0.922 | 0.02569 | -0.115 | 35.891
11 | 0.803 | 0.07425 | -0.065 | 10.811
11.5 | 0.825 | 0.08604 | -0.058 | 9.59
12 | 1.014 | 0.02921 | -0.118 | 34.722
12.5 | 1.042 | 0.0319 | -0.119 | 32.674
13 | 0.911 | 0.09286 | -0.07 | 9.807
13.5 | 0.941 | 0.09918 | -0.075 | 9.492
14 | 0.96 | 0.10328 | -0.065 | 9.291
14.5 | 0.991 | 0.10851 | -0.073 | 9.131
15 | 1.029 | 0.11036 | -0.083 | 9.327
15.5 | 1.041 | 0.11645 | -0.071 | 8.938
16 | 1.074 | 0.11875 | -0.079 | 9.043
16.5 | 1.17 | 0.08999 | -0.107 | 13.001
17 | 1.122 | 0.12947 | -0.077 | 8.668
17.5 | 1.155 | 0.13326 | -0.084 | 8.671
18 | 1.234 | 0.10947 | -0.105 | 11.273
18.5 | 1.248 | 0.12495 | -0.103 | 9.988
19 | 1.232 | 0.14631 | -0.085 | 8.42
19.5 | 1.28 | 0.14174 | -0.097 | 9.032
20 | 1.386 | 0.10058 | -0.118 | 13.781

## 88. Re 6M Mach 0.50 (2)
BIGFOIL.COM POLAR EXPORT
NACA66-515 a=0.6
NACA66-515 a=0.6 |  |  |  | Cl Max: | 1.2847 | at alpha= | 12 | deg
XFOIL ncrit=9 |  |  |  | L/D Max: | 246.32 | at alpha= | 3 | deg
Re: | 6000000 |  |  | Cd Min: | 0.16533 | at alpha= | 17 | deg
Mach: | 0.5 |  |  | Cl=0 at alpha= | -99 | deg
|  |  |  | @ Cl=0.1, Cd= | 0.00462
|  |  |  | @ Cl=0.4, Cd= | 0.00462
|  |  |  | @ Cl=0.6, Cd= | 0.0036371
alpha (deg) | Cl | Cd | Cm | Cl/Cd
0 | 0.5139 | 0.00462 | -0.1068 | 111.2338
0.5 | 0.5733 | 0.00366 | -0.1067 | 156.6393
1 | 0.6433 | 0.0036 | -0.108 | 178.6944
1.5 | 0.7129 | 0.00362 | -0.1092 | 196.9337
2 | 0.7835 | 0.00364 | -0.1104 | 215.2473
3 | 0.9237 | 0.00375 | -0.1124 | 246.32
3.5 | 0.9337 | 0.0052 | -0.1018 | 179.5577
4 | 0.893 | 0.00697 | -0.0819 | 128.1205
4.5 | 0.8717 | 0.00938 | -0.0677 | 92.9318
5 | 0.8588 | 0.012 | -0.0559 | 71.5667
6 | 0.8688 | 0.01666 | -0.0392 | 52.1489
6.5 | 0.8958 | 0.01841 | -0.0341 | 48.6583
7 | 0.9369 | 0.01968 | -0.0308 | 47.6067
7.5 | 0.9788 | 0.0209 | -0.0275 | 46.8325
8 | 1.0167 | 0.02213 | -0.0232 | 45.9422
8.5 | 1.1071 | 0.02414 | -0.0301 | 45.8616
9 | 1.1414 | 0.02574 | -0.0251 | 44.3434
9.5 | 1.1804 | 0.02754 | -0.0212 | 42.8613
10 | 1.2142 | 0.02975 | -0.0169 | 40.8134
10.5 | 1.2437 | 0.03232 | -0.0121 | 38.4808
11 | 1.2694 | 0.0353 | -0.0072 | 35.9603
11.5 | 1.2836 | 0.03916 | -0.0018 | 32.7783
12 | 1.2847 | 0.04419 | 0.0038 | 29.0722
12.5 | 1.2721 | 0.05054 | 0.009 | 25.1702
13 | 1.2466 | 0.05876 | 0.0128 | 21.2151
13.5 | 1.2196 | 0.06836 | 0.0139 | 17.8408
14 | 1.19 | 0.07947 | 0.0122 | 14.9742
14.5 | 1.1585 | 0.09194 | 0.0078 | 12.6006
15 | 1.1271 | 0.10562 | 0.0011 | 10.6713
15.5 | 1.0965 | 0.12035 | -0.0077 | 9.1109
16 | 1.0695 | 0.13554 | -0.0176 | 7.8907
16.5 | 1.0479 | 0.1507 | -0.0276 | 6.9536
17 | 1.0313 | 0.16533 | -0.0368 | 6.2378

## 89. Re 7M Mach 0.00 (1)
BIGFOIL.COM POLAR EXPORT
NACA66-515 a=0.6
NACA66-515 a=0.6 |  |  |  | Cl Max: | 1.472 | at alpha= | 12 | deg
JavaFoil+Calcfoil stall+Eppler ext transition |  |  |  | L/D Max: | 176.649 | at alpha= | 2 | deg
Re: | 7000000 |  |  | Cd Min: | 0.0036 | at alpha= | 0 | deg
Mach: | 0 |  |  | Cl=0 at alpha= | -3.541 | deg
|  |  |  | @ Cl=0.1, Cd= | 0.0058769
|  |  |  | @ Cl=0.4, Cd= | 0.0045521
|  |  |  | @ Cl=0.6, Cd= | 0.0037777
alpha (deg) | Cl | Cd | Cm | Cl/Cd
-17 | -0.63 | 0.12764 | -0.023 | -4.939
-16.5 | -0.642 | 0.12056 | -0.024 | -5.325
-16 | -0.652 | 0.11414 | -0.024 | -5.711
-15.5 | -0.66 | 0.10759 | -0.025 | -6.136
-15 | -0.666 | 0.10092 | -0.026 | -6.601
-14.5 | -0.67 | 0.09514 | -0.027 | -7.038
-14 | -0.671 | 0.08903 | -0.028 | -7.537
-13.5 | -0.67 | 0.08273 | -0.03 | -8.097
-13 | -0.667 | 0.07531 | -0.032 | -8.86
-12.5 | -0.751 | 0.02081 | -0.05 | -36.097
-12 | -0.765 | 0.01298 | -0.054 | -58.983
-11.5 | -0.761 | 0.01055 | -0.056 | -72.14
-11 | -0.739 | 0.01006 | -0.057 | -73.436
-10.5 | -0.712 | 0.00958 | -0.058 | -74.281
-10 | -0.681 | 0.00929 | -0.06 | -73.383
-9.5 | -0.642 | 0.00889 | -0.061 | -72.175
-9 | -0.599 | 0.00853 | -0.062 | -70.256
-8.5 | -0.554 | 0.00819 | -0.063 | -67.627
-8 | -0.506 | 0.00789 | -0.064 | -64.077
-7.5 | -0.455 | 0.00766 | -0.065 | -59.394
-7 | -0.401 | 0.00738 | -0.066 | -54.387
-6.5 | -0.347 | 0.00713 | -0.067 | -48.57
-6 | -0.29 | 0.00695 | -0.068 | -41.751
-5.5 | -0.233 | 0.00678 | -0.069 | -34.384
-5 | -0.175 | 0.00654 | -0.07 | -26.714
-4.5 | -0.116 | 0.00639 | -0.072 | -18.073
-4 | -0.056 | 0.00621 | -0.073 | -8.982
-3.5 | 0.005 | 0.00608 | -0.074 | 0.742
-3 | 0.065 | 0.00594 | -0.075 | 10.976
-2.5 | 0.126 | 0.00583 | -0.076 | 21.666
-2 | 0.187 | 0.00571 | -0.077 | 32.804
-1.5 | 0.249 | 0.0056 | -0.078 | 44.412
-1 | 0.311 | 0.00549 | -0.079 | 56.562
-0.5 | 0.372 | 0.00536 | -0.08 | 69.364
0 | 0.433 | 0.0036 | -0.081 | 120.526
0.5 | 0.494 | 0.00365 | -0.083 | 135.604
1 | 0.556 | 0.00372 | -0.084 | 149.185
1.5 | 0.617 | 0.0038 | -0.085 | 162.144
2 | 0.675 | 0.00382 | -0.086 | 176.649
2.5 | 0.734 | 0.005 | -0.086 | 146.894
3 | 0.793 | 0.00547 | -0.087 | 144.785
3.5 | 0.847 | 0.00603 | -0.088 | 140.49
4 | 0.903 | 0.00669 | -0.089 | 134.92
4.5 | 0.958 | 0.00727 | -0.09 | 131.764
5 | 1.01 | 0.01029 | -0.091 | 98.153
5.5 | 1.064 | 0.0108 | -0.092 | 98.48
6 | 1.115 | 0.01123 | -0.093 | 99.271
6.5 | 1.165 | 0.0117 | -0.094 | 99.516
7 | 1.212 | 0.01219 | -0.095 | 99.47
7.5 | 1.257 | 0.01269 | -0.096 | 99.116
8 | 1.3 | 0.01321 | -0.097 | 98.405
8.5 | 1.339 | 0.01381 | -0.097 | 96.959
9 | 1.375 | 0.01445 | -0.098 | 95.126
9.5 | 1.404 | 0.01511 | -0.099 | 92.915
10 | 1.428 | 0.01583 | -0.1 | 90.211
10.5 | 1.447 | 0.01656 | -0.101 | 87.379
11 | 1.461 | 0.0172 | -0.102 | 84.921
11.5 | 1.469 | 0.01806 | -0.103 | 81.348
12 | 1.472 | 0.01891 | -0.104 | 77.846
12.5 | 1.464 | 0.01985 | -0.105 | 73.754
13 | 1.449 | 0.02092 | -0.105 | 69.295
13.5 | 1.429 | 0.02196 | -0.106 | 65.086
14 | 1.404 | 0.0234 | -0.107 | 59.988
14.5 | 1.374 | 0.02459 | -0.108 | 55.867
15 | 1.339 | 0.02629 | -0.108 | 50.932
15.5 | 1.3 | 0.0282 | -0.109 | 46.111
16 | 1.26 | 0.02977 | -0.11 | 42.318
16.5 | 1.215 | 0.03242 | -0.11 | 37.475
17 | 1.169 | 0.0351 | -0.11 | 33.288

## 90. Re 7M Mach 0.00 (2)
BIGFOIL.COM POLAR EXPORT
NACA66-515 a=0.6
NACA66-515 a=0.6 |  |  |  | Cl Max: | 1.7101 | at alpha= | 20 | deg
XFOIL ncrit=9 |  |  |  | L/D Max: | 218.624 | at alpha= | 2.5 | deg
Re: | 7000000 |  |  | Cd Min: | 0.05542 | at alpha= | 20 | deg
Mach: | 0 |  |  | Cl=0 at alpha= | -3.7443 | deg
|  |  |  | @ Cl=0.1, Cd= | 0.005627
|  |  |  | @ Cl=0.4, Cd= | 0.0044812
|  |  |  | @ Cl=0.6, Cd= | 0.0032195
alpha (deg) | Cl | Cd | Cm | Cl/Cd
-20 | -1.3999 | 0.02842 | -0.1118 | -49.2576
-19.5 | -1.3919 | 0.02574 | -0.1098 | -54.0754
-19 | -1.3798 | 0.02353 | -0.1074 | -58.64
-18.5 | -1.3666 | 0.02152 | -0.1044 | -63.5037
-18 | -1.3531 | 0.01966 | -0.101 | -68.825
-17.5 | -1.3317 | 0.01831 | -0.0978 | -72.7307
-17 | -1.3071 | 0.01717 | -0.0946 | -76.127
-16.5 | -1.2795 | 0.01624 | -0.0914 | -78.7869
-16 | -1.2502 | 0.01544 | -0.0881 | -80.9715
-15.5 | -1.2214 | 0.01475 | -0.0843 | -82.8068
-15 | -1.1861 | 0.01395 | -0.0818 | -85.0251
-14.5 | -1.1443 | 0.01327 | -0.0803 | -86.2321
-14 | -1.0995 | 0.01269 | -0.0792 | -86.643
-13.5 | -1.0523 | 0.0122 | -0.0784 | -86.2541
-13 | -1.004 | 0.01174 | -0.0779 | -85.5196
-12.5 | -0.954 | 0.01132 | -0.0775 | -84.2756
-12 | -0.9027 | 0.01096 | -0.0774 | -82.3631
-11.5 | -0.8535 | 0.01038 | -0.0769 | -82.2254
-11 | -0.8032 | 0.00985 | -0.0766 | -81.5431
-10.5 | -0.751 | 0.00946 | -0.0765 | -79.3869
-10 | -0.6976 | 0.00915 | -0.0767 | -76.2404
-9.5 | -0.6433 | 0.00885 | -0.077 | -72.6893
-9 | -0.5893 | 0.00851 | -0.0772 | -69.2479
-8.5 | -0.5346 | 0.0082 | -0.0776 | -65.1951
-8 | -0.4791 | 0.00795 | -0.0781 | -60.2642
-7.5 | -0.4234 | 0.00771 | -0.0786 | -54.9157
-7 | -0.3695 | 0.00727 | -0.0788 | -50.8253
-6.5 | -0.3139 | 0.00699 | -0.0792 | -44.907
-6 | -0.2577 | 0.00676 | -0.0798 | -38.1213
-5.5 | -0.2011 | 0.00657 | -0.0805 | -30.6088
-5 | -0.1442 | 0.00638 | -0.0812 | -22.6019
-4.5 | -0.0868 | 0.00619 | -0.082 | -14.0226
-4 | -0.0293 | 0.00603 | -0.0828 | -4.859
-3.5 | 0.028 | 0.00581 | -0.0836 | 4.8193
-3 | 0.0858 | 0.00566 | -0.0845 | 15.159
-2 | 0.2019 | 0.00539 | -0.0864 | 37.4583
-1.5 | 0.26 | 0.00527 | -0.0874 | 49.3359
-1 | 0.3173 | 0.00513 | -0.0882 | 61.8519
-0.5 | 0.3732 | 0.00476 | -0.0889 | 78.4034
0 | 0.428 | 0.00419 | -0.0895 | 102.148
0.5 | 0.4814 | 0.00343 | -0.0899 | 140.3499
1 | 0.5388 | 0.00323 | -0.0909 | 166.8111
1.5 | 0.5973 | 0.00322 | -0.0919 | 185.4969
2 | 0.6567 | 0.00321 | -0.0932 | 204.5794
2.5 | 0.7149 | 0.00327 | -0.0942 | 218.6239
3 | 0.7553 | 0.00429 | -0.092 | 176.0606
3.5 | 0.7892 | 0.00537 | -0.0885 | 146.9646
4 | 0.8168 | 0.00637 | -0.0837 | 128.2261
4.5 | 0.8339 | 0.00714 | -0.0766 | 116.7927
5 | 0.8425 | 0.00811 | -0.0681 | 103.8841
5.5 | 0.8578 | 0.00923 | -0.0615 | 92.9361
6 | 0.8803 | 0.01029 | -0.0564 | 85.5491
6.5 | 0.9117 | 0.01113 | -0.0531 | 81.9137
7 | 0.9481 | 0.01181 | -0.0507 | 80.2794
7.5 | 0.984 | 0.01252 | -0.0483 | 78.5942
8 | 1.0208 | 0.0132 | -0.046 | 77.3333
8.5 | 1.0552 | 0.01389 | -0.0434 | 75.9683
9 | 1.1137 | 0.01469 | -0.0462 | 75.8135
10 | 1.1864 | 0.01647 | -0.0425 | 72.034
10.5 | 1.2207 | 0.01748 | -0.0405 | 69.8341
11 | 1.2557 | 0.0185 | -0.0387 | 67.8757
11.5 | 1.2917 | 0.0195 | -0.0371 | 66.241
12 | 1.324 | 0.02073 | -0.0351 | 63.8688
12.5 | 1.3568 | 0.02194 | -0.0333 | 61.8414
13 | 1.3874 | 0.02335 | -0.0314 | 59.4176
13.5 | 1.4199 | 0.02463 | -0.0297 | 57.6492
14 | 1.4505 | 0.02608 | -0.028 | 55.6173
14.5 | 1.4805 | 0.02759 | -0.0263 | 53.6607
15 | 1.5079 | 0.02931 | -0.0245 | 51.4466
15.5 | 1.532 | 0.03128 | -0.0224 | 48.977
16 | 1.5589 | 0.03312 | -0.0208 | 47.0682
16.5 | 1.5826 | 0.03525 | -0.0191 | 44.8965
17 | 1.6085 | 0.03723 | -0.0177 | 43.2044
17.5 | 1.6297 | 0.03968 | -0.0161 | 41.0711
18 | 1.649 | 0.04236 | -0.0146 | 38.9282
18.5 | 1.6681 | 0.04509 | -0.0133 | 36.9949
19 | 1.6804 | 0.04857 | -0.0118 | 34.5975
19.5 | 1.6959 | 0.05189 | -0.0108 | 32.6826
20 | 1.7101 | 0.05542 | -0.0101 | 30.8571

## 91. Re 7M Mach 0.10 (1)
BIGFOIL.COM POLAR EXPORT
NACA66-515 a=0.6
NACA66-515 a=0.6 |  |  |  | Cl Max: | 1.463 | at alpha= | 11.5 | deg
JavaFoil+Calcfoil stall+Eppler ext transition |  |  |  | L/D Max: | 176.401 | at alpha= | 2 | deg
Re: | 7000000 |  |  | Cd Min: | 0.00359 | at alpha= | 0 | deg
Mach: | 0.1 |  |  | Cl=0 at alpha= | -3.541 | deg
|  |  |  | @ Cl=0.1, Cd= | 0.0058487
|  |  |  | @ Cl=0.4, Cd= | 0.0046285
|  |  |  | @ Cl=0.6, Cd= | 0.0037745
alpha (deg) | Cl | Cd | Cm | Cl/Cd
-16.5 | -0.609 | 0.12265 | -0.023 | -4.967
-16 | -0.622 | 0.11534 | -0.024 | -5.395
-15.5 | -0.634 | 0.10845 | -0.025 | -5.846
-15 | -0.643 | 0.10294 | -0.026 | -6.247
-14.5 | -0.65 | 0.09751 | -0.026 | -6.661
-14 | -0.653 | 0.09019 | -0.027 | -7.245
-13.5 | -0.655 | 0.08412 | -0.029 | -7.786
-13 | -0.652 | 0.07957 | -0.03 | -8.192
-12.5 | -0.649 | 0.07151 | -0.033 | -9.08
-12 | -0.665 | 0.04926 | -0.042 | -13.492
-11.5 | -0.754 | 0.01077 | -0.056 | -70.012
-11 | -0.733 | 0.01026 | -0.057 | -71.489
-10.5 | -0.709 | 0.00969 | -0.059 | -73.104
-10 | -0.678 | 0.00837 | -0.06 | -81.023
-9.5 | -0.642 | 0.00903 | -0.061 | -71.02
-9 | -0.6 | 0.00858 | -0.062 | -69.906
-8.5 | -0.555 | 0.00821 | -0.063 | -67.547
-8 | -0.507 | 0.00797 | -0.064 | -63.627
-7.5 | -0.456 | 0.00766 | -0.065 | -59.516
-7 | -0.403 | 0.00744 | -0.066 | -54.111
-6.5 | -0.348 | 0.00716 | -0.068 | -48.575
-6 | -0.291 | 0.00703 | -0.069 | -41.451
-5.5 | -0.234 | 0.00679 | -0.07 | -34.472
-5 | -0.175 | 0.00663 | -0.071 | -26.46
-4.5 | -0.116 | 0.0064 | -0.072 | -18.132
-4 | -0.056 | 0.00626 | -0.073 | -8.959
-3.5 | 0.005 | 0.00612 | -0.074 | 0.741
-3 | 0.066 | 0.00591 | -0.075 | 11.087
-2.5 | 0.127 | 0.0058 | -0.076 | 21.887
-2 | 0.188 | 0.00568 | -0.077 | 33.18
-1.5 | 0.25 | 0.0056 | -0.079 | 44.655
-1 | 0.312 | 0.00553 | -0.08 | 56.434
-0.5 | 0.374 | 0.0054 | -0.081 | 69.183
0 | 0.435 | 0.00359 | -0.082 | 121.338
0.5 | 0.497 | 0.00363 | -0.083 | 137.001
1 | 0.558 | 0.0037 | -0.084 | 150.758
1.5 | 0.62 | 0.00381 | -0.085 | 162.808
2 | 0.678 | 0.00385 | -0.086 | 176.401
2.5 | 0.737 | 0.00501 | -0.087 | 147.303
3 | 0.796 | 0.0055 | -0.088 | 144.75
3.5 | 0.85 | 0.00606 | -0.089 | 140.365
4 | 0.907 | 0.00674 | -0.09 | 134.594
4.5 | 0.963 | 0.00732 | -0.09 | 131.519
5 | 1.015 | 0.01036 | -0.091 | 97.957
5.5 | 1.068 | 0.01088 | -0.092 | 98.235
6 | 1.12 | 0.01131 | -0.093 | 98.975
6.5 | 1.17 | 0.01181 | -0.094 | 99.028
7 | 1.217 | 0.0123 | -0.095 | 98.906
7.5 | 1.262 | 0.0128 | -0.096 | 98.614
8 | 1.304 | 0.01333 | -0.097 | 97.819
8.5 | 1.343 | 0.01395 | -0.098 | 96.278
9 | 1.378 | 0.01462 | -0.099 | 94.21
9.5 | 1.405 | 0.0153 | -0.1 | 91.832
10 | 1.428 | 0.016 | -0.101 | 89.224
10.5 | 1.445 | 0.01677 | -0.102 | 86.194
11 | 1.457 | 0.01747 | -0.102 | 83.389
11.5 | 1.463 | 0.01831 | -0.103 | 79.897
12 | 1.463 | 0.01922 | -0.104 | 76.13
12.5 | 1.451 | 0.02023 | -0.105 | 71.695
13 | 1.432 | 0.02129 | -0.106 | 67.27
13.5 | 1.407 | 0.02238 | -0.107 | 62.893
14 | 1.376 | 0.02387 | -0.107 | 57.64
14.5 | 1.34 | 0.02544 | -0.108 | 52.695
15 | 1.3 | 0.02731 | -0.109 | 47.593
15.5 | 1.256 | 0.02904 | -0.109 | 43.228
16 | 1.208 | 0.03149 | -0.11 | 38.352
16.5 | 1.158 | 0.03376 | -0.11 | 34.304

## 92. Re 7M Mach 0.10 (2)
BIGFOIL.COM POLAR EXPORT
NACA66-515 a=0.6
NACA66-515 a=0.6 |  |  |  | Cl Max: | 1.706 | at alpha= | 20 | deg
XFOIL ncrit=9 |  |  |  | L/D Max: | 220 | at alpha= | 2.5 | deg
Re: | 7000000 |  |  | Cd Min: | 0.05807 | at alpha= | 20 | deg
Mach: | 0.1 |  |  | Cl=0 at alpha= | -3.747 | deg
|  |  |  | @ Cl=0.1, Cd= | 0.0056325
|  |  |  | @ Cl=0.4, Cd= | 0.0045253
|  |  |  | @ Cl=0.6, Cd= | 0.0032204
alpha (deg) | Cl | Cd | Cm | Cl/Cd
-20 | -1.3523 | 0.03377 | -0.1177 | -40.0444
-19.5 | -1.3596 | 0.0295 | -0.1163 | -46.0881
-19 | -1.3569 | 0.02636 | -0.1141 | -51.4757
-18.5 | -1.3501 | 0.02371 | -0.1112 | -56.9422
-18 | -1.3356 | 0.02173 | -0.1082 | -61.4634
-17.5 | -1.3193 | 0.01995 | -0.1047 | -66.1303
-17 | -1.302 | 0.01831 | -0.1008 | -71.1087
-16.5 | -1.2787 | 0.01706 | -0.0971 | -74.9531
-16 | -1.2508 | 0.01608 | -0.0935 | -77.7861
-15.5 | -1.2216 | 0.01528 | -0.0897 | -79.9476
-15 | -1.1904 | 0.01457 | -0.0859 | -81.7021
-14.5 | -1.1508 | 0.01373 | -0.0838 | -83.8165
-14 | -1.1071 | 0.01305 | -0.0822 | -84.8352
-13.5 | -1.0602 | 0.0125 | -0.0812 | -84.816
-13 | -1.0116 | 0.01199 | -0.0803 | -84.3703
-12.5 | -0.9613 | 0.01153 | -0.0797 | -83.3738
-12 | -0.9096 | 0.01115 | -0.0794 | -81.5785
-11.5 | -0.858 | 0.01071 | -0.079 | -80.112
-11 | -0.8087 | 0.01004 | -0.0783 | -80.5478
-10.5 | -0.7563 | 0.0096 | -0.0781 | -78.7812
-10 | -0.7024 | 0.00927 | -0.0781 | -75.7713
-9.5 | -0.6476 | 0.00896 | -0.0783 | -72.2768
-9 | -0.5931 | 0.0086 | -0.0784 | -68.9651
-8.5 | -0.538 | 0.00827 | -0.0786 | -65.0544
-8 | -0.4822 | 0.00801 | -0.079 | -60.1998
-7.5 | -0.426 | 0.00776 | -0.0795 | -54.8969
-7 | -0.3714 | 0.00734 | -0.0796 | -50.5995
-6.5 | -0.3157 | 0.00702 | -0.08 | -44.9715
-6 | -0.2591 | 0.00679 | -0.0805 | -38.1591
-5.5 | -0.2021 | 0.00659 | -0.0812 | -30.6677
-5 | -0.1448 | 0.00639 | -0.0818 | -22.6604
-4.5 | -0.0871 | 0.0062 | -0.0826 | -14.0484
-4 | -0.0292 | 0.00604 | -0.0834 | -4.8344
-3.5 | 0.0285 | 0.00582 | -0.0842 | 4.8969
-3 | 0.0866 | 0.00566 | -0.0851 | 15.3004
-2.5 | 0.145 | 0.00554 | -0.086 | 26.1733
-2 | 0.2034 | 0.0054 | -0.087 | 37.6667
-1.5 | 0.2618 | 0.00528 | -0.0879 | 49.5833
-1 | 0.3196 | 0.00515 | -0.0888 | 62.0583
-0.5 | 0.3758 | 0.00478 | -0.0894 | 78.6192
0 | 0.4309 | 0.0042 | -0.09 | 102.5952
0.5 | 0.4844 | 0.00343 | -0.0905 | 141.2245
1 | 0.5422 | 0.00324 | -0.0914 | 167.3457
1.5 | 0.6011 | 0.00322 | -0.0925 | 186.677
2 | 0.6609 | 0.00321 | -0.0938 | 205.8879
2.5 | 0.7194 | 0.00327 | -0.0948 | 220
3 | 0.7603 | 0.00428 | -0.0926 | 177.6402
3.5 | 0.7935 | 0.00538 | -0.0889 | 147.4907
4 | 0.8201 | 0.00639 | -0.0838 | 128.3412
5 | 0.843 | 0.00818 | -0.0676 | 103.0562
5.5 | 0.8574 | 0.00936 | -0.0608 | 91.6026
6 | 0.8792 | 0.01047 | -0.0556 | 83.9733
6.5 | 0.911 | 0.01132 | -0.0523 | 80.477
7 | 0.9474 | 0.01203 | -0.0498 | 78.7531
7.5 | 0.9842 | 0.01273 | -0.0475 | 77.3134
8 | 1.0207 | 0.01344 | -0.0451 | 75.9449
8.5 | 1.0547 | 0.01416 | -0.0423 | 74.4845
9 | 1.1175 | 0.01499 | -0.046 | 74.5497
10.5 | 1.2221 | 0.01788 | -0.0395 | 68.3501
11 | 1.2582 | 0.01889 | -0.0378 | 66.6067
11.5 | 1.2933 | 0.01999 | -0.036 | 64.6973
12 | 1.3264 | 0.0212 | -0.034 | 62.566
12.5 | 1.3578 | 0.02257 | -0.032 | 60.1595
13 | 1.3908 | 0.02387 | -0.0302 | 58.2656
13.5 | 1.4218 | 0.02531 | -0.0283 | 56.1754
14 | 1.4539 | 0.02672 | -0.0266 | 54.4124
14.5 | 1.4822 | 0.02841 | -0.0247 | 52.1718
15 | 1.5104 | 0.03012 | -0.0228 | 50.1461
15.5 | 1.5332 | 0.03227 | -0.0205 | 47.5116
16 | 1.5607 | 0.03416 | -0.019 | 45.6879
16.5 | 1.5856 | 0.03627 | -0.0172 | 43.7166
17 | 1.6085 | 0.03861 | -0.0155 | 41.6602
17.5 | 1.6316 | 0.041 | -0.014 | 39.7951
18 | 1.6477 | 0.04405 | -0.0123 | 37.4052
18.5 | 1.6635 | 0.04725 | -0.0108 | 35.2063
19 | 1.679 | 0.05061 | -0.0095 | 33.1753
19.5 | 1.6939 | 0.05413 | -0.0086 | 31.2932
20 | 1.706 | 0.05807 | -0.0078 | 29.3783

## 93. Re 7M Mach 0.25 (1)
BIGFOIL.COM POLAR EXPORT
NACA66-515 a=0.6
NACA66-515 a=0.6 |  |  |  | Cl Max: | 1.423 | at alpha= | 10.5 | deg
JavaFoil+Calcfoil stall+Eppler ext transition |  |  |  | L/D Max: | 173.384 | at alpha= | 1.5 | deg
Re: | 7000000 |  |  | Cd Min: | 0.00364 | at alpha= | 0 | deg
Mach: | 0.25 |  |  | Cl=0 at alpha= | -3.5397 | deg
|  |  |  | @ Cl=0.1, Cd= | 0.005941
|  |  |  | @ Cl=0.4, Cd= | 0.0050125
|  |  |  | @ Cl=0.6, Cd= | 0.0037223
alpha (deg) | Cl | Cd | Cm | Cl/Cd
-15 | -0.437 | 0.11485 | -0.024 | -3.804
-14.5 | -0.473 | 0.11161 | -0.025 | -4.239
-14 | -0.505 | 0.10075 | -0.026 | -5.008
-13.5 | -0.531 | 0.09363 | -0.026 | -5.667
-13 | -0.551 | 0.08708 | -0.027 | -6.328
-12.5 | -0.565 | 0.08029 | -0.028 | -7.043
-12 | -0.574 | 0.07516 | -0.029 | -7.63
-11.5 | -0.576 | 0.06896 | -0.031 | -8.35
-11 | -0.573 | 0.06261 | -0.034 | -9.154
-10.5 | -0.603 | 0.03338 | -0.05 | -18.056
-10 | -0.658 | 0.00995 | -0.061 | -66.151
-9.5 | -0.631 | 0.00921 | -0.063 | -68.552
-9 | -0.598 | 0.00904 | -0.064 | -66.127
-8.5 | -0.557 | 0.00869 | -0.065 | -64.099
-8 | -0.512 | 0.00816 | -0.066 | -62.686
-7.5 | -0.462 | 0.00795 | -0.067 | -58.162
-7 | -0.409 | 0.00763 | -0.068 | -53.648
-6.5 | -0.354 | 0.00739 | -0.069 | -47.977
-6 | -0.298 | 0.00712 | -0.071 | -41.774
-5.5 | -0.239 | 0.00697 | -0.072 | -34.314
-5 | -0.18 | 0.0067 | -0.073 | -26.826
-4.5 | -0.119 | 0.00652 | -0.074 | -18.256
-4 | -0.058 | 0.00632 | -0.075 | -9.103
-3.5 | 0.005 | 0.00618 | -0.076 | 0.753
-3 | 0.067 | 0.00603 | -0.077 | 11.156
-2.5 | 0.13 | 0.00586 | -0.078 | 22.249
-2 | 0.194 | 0.00572 | -0.08 | 33.812
-1.5 | 0.257 | 0.00564 | -0.081 | 45.507
-1 | 0.321 | 0.00557 | -0.082 | 57.585
-0.5 | 0.384 | 0.00547 | -0.083 | 70.267
0 | 0.448 | 0.00364 | -0.084 | 122.873
0.5 | 0.511 | 0.0037 | -0.085 | 138.058
1 | 0.574 | 0.00376 | -0.086 | 152.485
1.5 | 0.636 | 0.00367 | -0.087 | 173.384
2 | 0.696 | 0.00454 | -0.088 | 153.422
2.5 | 0.756 | 0.00516 | -0.089 | 146.595
3 | 0.817 | 0.00567 | -0.09 | 144.179
3.5 | 0.872 | 0.00626 | -0.091 | 139.223
4 | 0.93 | 0.007 | -0.092 | 132.747
4.5 | 0.987 | 0.00762 | -0.093 | 129.446
5 | 1.04 | 0.01092 | -0.093 | 95.213
5.5 | 1.094 | 0.01135 | -0.094 | 96.4
6 | 1.146 | 0.01183 | -0.095 | 96.86
6.5 | 1.195 | 0.01234 | -0.097 | 96.876
7 | 1.242 | 0.01291 | -0.097 | 96.141
7.5 | 1.285 | 0.01344 | -0.098 | 95.572
8 | 1.324 | 0.0141 | -0.099 | 93.904
8.5 | 1.359 | 0.01479 | -0.1 | 91.904
9 | 1.389 | 0.01555 | -0.101 | 89.302
9.5 | 1.408 | 0.01633 | -0.102 | 86.25
10 | 1.42 | 0.01721 | -0.103 | 82.5
10.5 | 1.423 | 0.01795 | -0.104 | 79.296
11 | 1.418 | 0.01901 | -0.105 | 74.589
11.5 | 1.403 | 0.01998 | -0.106 | 70.245
12 | 1.38 | 0.02111 | -0.107 | 65.341
12.5 | 1.335 | 0.02246 | -0.108 | 59.45
13 | 1.28 | 0.02398 | -0.108 | 53.379
13.5 | 1.212 | 0.02639 | -0.109 | 45.92
14 | 1.133 | 0.02893 | -0.109 | 39.16
14.5 | 1.032 | 0.03588 | -0.108 | 28.774
15 | 0.813 | 0.11063 | -0.06 | 7.347
15.5 | 0.732 | 0.11854 | -0.059 | 6.172

## 94. Re 7M Mach 0.25 (2)
BIGFOIL.COM POLAR EXPORT
NACA66-515 a=0.6
NACA66-515 a=0.6 |  |  |  | Cl Max: | 1.6483 | at alpha= | 19.5 | deg
XFOIL ncrit=9 |  |  |  | L/D Max: | 210.431 | at alpha= | 2 | deg
Re: | 7000000 |  |  | Cd Min: | 0.1961 | at alpha= | -20 | deg
Mach: | 0.25 |  |  | Cl=0 at alpha= | -3.7617 | deg
|  |  |  | @ Cl=0.1, Cd= | 0.0056896
|  |  |  | @ Cl=0.4, Cd= | 0.0047332
|  |  |  | @ Cl=0.6, Cd= | 0.0032636
alpha (deg) | Cl | Cd | Cm | Cl/Cd
-20 | -0.477 | 0.1961 | -0.0336 | -2.4324
-19.5 | -0.4609 | 0.18945 | -0.0381 | -2.4328
-19 | -0.4603 | 0.17808 | -0.0438 | -2.5848
-18.5 | -0.4495 | 0.17014 | -0.0487 | -2.6419
-17.5 | -1.0615 | 0.0457 | -0.13 | -23.2276
-17 | -1.103 | 0.03671 | -0.1333 | -30.0463
-16.5 | -1.145 | 0.02975 | -0.1318 | -38.4874
-16 | -1.1631 | 0.02526 | -0.1277 | -46.0451
-15.5 | -1.1677 | 0.02198 | -0.1224 | -53.1256
-15 | -1.161 | 0.01949 | -0.1166 | -59.569
-14.5 | -1.1453 | 0.01756 | -0.1106 | -65.2221
-14 | -1.12 | 0.01627 | -0.1049 | -68.8384
-13.5 | -1.0876 | 0.01523 | -0.0999 | -71.4117
-13 | -1.0452 | 0.01409 | -0.0965 | -74.1803
-12.5 | -0.9952 | 0.01334 | -0.0942 | -74.6027
-12 | -0.9424 | 0.01272 | -0.0923 | -74.0881
-11.5 | -0.8891 | 0.01209 | -0.0907 | -73.5401
-11 | -0.8348 | 0.01151 | -0.0893 | -72.5282
-10.5 | -0.7822 | 0.01076 | -0.0878 | -72.6952
-10 | -0.7277 | 0.01011 | -0.0867 | -71.9782
-9.5 | -0.6698 | 0.00973 | -0.0861 | -68.8386
-9 | -0.613 | 0.00926 | -0.0855 | -66.1987
-8.5 | -0.556 | 0.0088 | -0.085 | -63.1818
-8 | -0.4981 | 0.00844 | -0.0848 | -59.0166
-7.5 | -0.44 | 0.00809 | -0.0847 | -54.3881
-7 | -0.3819 | 0.00775 | -0.0846 | -49.2774
-6.5 | -0.3254 | 0.00726 | -0.0844 | -44.8209
-6 | -0.267 | 0.00697 | -0.0846 | -38.307
-5.5 | -0.2076 | 0.00673 | -0.085 | -30.847
-5 | -0.1481 | 0.00649 | -0.0855 | -22.8197
-4.5 | -0.0884 | 0.00628 | -0.0861 | -14.0764
-4 | -0.0285 | 0.00609 | -0.0868 | -4.6798
-3.5 | 0.0313 | 0.00589 | -0.0875 | 5.3141
-3 | 0.0912 | 0.00571 | -0.0883 | 15.972
-2.5 | 0.1516 | 0.00557 | -0.0892 | 27.2172
-2 | 0.2119 | 0.00544 | -0.0901 | 38.9522
-1.5 | 0.2721 | 0.00532 | -0.0911 | 51.1466
-1 | 0.3319 | 0.00521 | -0.0919 | 63.7044
-0.5 | 0.39 | 0.00486 | -0.0926 | 80.2469
0.5 | 0.5012 | 0.00345 | -0.0936 | 145.2754
1 | 0.561 | 0.00327 | -0.0945 | 171.5596
1.5 | 0.6219 | 0.00326 | -0.0957 | 190.7669
2 | 0.6839 | 0.00325 | -0.097 | 210.4308
3 | 0.7885 | 0.00417 | -0.096 | 189.0887
3.5 | 0.8159 | 0.00544 | -0.0907 | 149.9816
4 | 0.8341 | 0.00649 | -0.0835 | 128.5208
5 | 0.845 | 0.00866 | -0.0648 | 97.5751
5.5 | 0.8557 | 0.01014 | -0.0573 | 84.3886
6 | 0.875 | 0.0115 | -0.0517 | 76.087
6.5 | 0.9085 | 0.01242 | -0.0484 | 73.1481
7 | 0.9464 | 0.0132 | -0.0458 | 71.697
7.5 | 0.9828 | 0.01406 | -0.0431 | 69.9004
8 | 1.021 | 0.01482 | -0.0406 | 68.8934
8.5 | 1.0529 | 0.01562 | -0.0369 | 67.4072
9 | 1.1367 | 0.01669 | -0.0445 | 68.1067
9.5 | 1.1606 | 0.01771 | -0.0394 | 65.5336
10 | 1.1961 | 0.01889 | -0.0369 | 63.3192
10.5 | 1.2335 | 0.02003 | -0.0348 | 61.5826
11 | 1.2698 | 0.02127 | -0.0326 | 59.6991
11.5 | 1.3055 | 0.02256 | -0.0304 | 57.8679
12 | 1.3365 | 0.0242 | -0.0277 | 55.2273
12.5 | 1.3707 | 0.02564 | -0.0254 | 53.4594
13 | 1.4042 | 0.02722 | -0.0232 | 51.5871
13.5 | 1.4357 | 0.02893 | -0.0207 | 49.6267
14 | 1.4648 | 0.03087 | -0.0182 | 47.4506
14.5 | 1.49 | 0.03313 | -0.0155 | 44.9743
15 | 1.5185 | 0.03527 | -0.0132 | 43.0536
15.5 | 1.5425 | 0.03779 | -0.0107 | 40.8177
16 | 1.5669 | 0.0404 | -0.0085 | 38.7847
16.5 | 1.5884 | 0.04336 | -0.0062 | 36.6328
17 | 1.6057 | 0.04678 | -0.004 | 34.3245
17.5 | 1.6239 | 0.05033 | -0.0023 | 32.2651
18 | 1.6357 | 0.0546 | -0.0006 | 29.9579
18.5 | 1.6456 | 0.05927 | 0.0007 | 27.7645
19 | 1.6475 | 0.06506 | 0.0016 | 25.3228
19.5 | 1.6483 | 0.07122 | 0.0018 | 23.1438
20 | 1.6472 | 0.078 | 0.0012 | 21.1179

## 95. Re 7M Mach 0.50 (1)
BIGFOIL.COM POLAR EXPORT
NACA66-515 a=0.6
NACA66-515 a=0.6 |  |  |  | Cl Max: | 1.439 | at alpha= | 20 | deg
JavaFoil+Calcfoil stall+Eppler ext transition |  |  |  | L/D Max: | 177.377 | at alpha= | 1.5 | deg
Re: | 7000000 |  |  | Cd Min: | 0.00326 | at alpha= | 0 | deg
Mach: | 0.5 |  |  | Cl=0 at alpha= | -3.5362 | deg
|  |  |  | @ Cl=0.1, Cd= | 0.0062729
|  |  |  | @ Cl=0.4, Cd= | 0.0055596
|  |  |  | @ Cl=0.6, Cd= | 0.0038194
alpha (deg) | Cl | Cd | Cm | Cl/Cd
-20 | -0.917 | 0.15103 | -0.027 | -6.071
-19.5 | -0.892 | 0.14942 | -0.029 | -5.972
-19 | -0.864 | 0.14321 | -0.029 | -6.03
-18.5 | -0.834 | 0.13845 | -0.028 | -6.025
-18 | -0.806 | 0.13421 | -0.028 | -6.005
-17.5 | -0.779 | 0.13281 | -0.029 | -5.863
-17 | -0.752 | 0.1312 | -0.03 | -5.729
-16.5 | -0.724 | 0.12485 | -0.03 | -5.799
-16 | -0.695 | 0.11877 | -0.029 | -5.852
-15.5 | -0.668 | 0.10986 | -0.03 | -6.078
-15 | -0.641 | 0.10002 | -0.031 | -6.41
-14.5 | -0.613 | 0.09529 | -0.032 | -6.437
-14 | -0.586 | 0.08947 | -0.033 | -6.548
-13.5 | -0.556 | 0.09683 | -0.031 | -5.747
-13 | -0.529 | 0.08916 | -0.032 | -5.931
-12.5 | -0.501 | 0.08214 | -0.033 | -6.103
-12 | -0.474 | 0.07562 | -0.034 | -6.268
-11.5 | -0.449 | 0.06748 | -0.038 | -6.657
-11 | -0.424 | 0.06041 | -0.042 | -7.021
-10.5 | -0.469 | 0.01265 | -0.066 | -37.071
-10 | -0.361 | 0.07392 | -0.034 | -4.886
-9.5 | -0.333 | 0.06544 | -0.033 | -5.089
-9 | -0.305 | 0.05828 | -0.034 | -5.238
-8.5 | -0.278 | 0.05287 | -0.036 | -5.253
-8 | -0.25 | 0.04839 | -0.039 | -5.173
-7.5 | -0.305 | 0.04661 | -0.037 | -6.55
-7 | -0.318 | 0.04347 | -0.037 | -7.304
-6.5 | -0.362 | 0.00846 | -0.078 | -42.732
-6 | -0.314 | 0.00799 | -0.079 | -39.239
-5.5 | -0.257 | 0.0076 | -0.08 | -33.863
-5 | -0.196 | 0.00729 | -0.081 | -26.828
-4.5 | -0.131 | 0.00707 | -0.083 | -18.498
-4 | -0.064 | 0.0068 | -0.084 | -9.346
-3.5 | 0.005 | 0.00656 | -0.085 | 0.787
-3 | 0.075 | 0.00633 | -0.086 | 11.831
-2.5 | 0.145 | 0.00617 | -0.088 | 23.549
-2 | 0.216 | 0.00605 | -0.089 | 35.667
-1.5 | 0.287 | 0.00593 | -0.09 | 48.354
-1 | 0.359 | 0.00587 | -0.092 | 61.11
-0.5 | 0.429 | 0.00534 | -0.093 | 80.423
0 | 0.499 | 0.00326 | -0.094 | 153.174
0.5 | 0.569 | 0.00377 | -0.095 | 150.763
1 | 0.638 | 0.00388 | -0.096 | 164.336
1.5 | 0.707 | 0.00399 | -0.097 | 177.377
2 | 0.773 | 0.00503 | -0.098 | 153.731
2.5 | 0.84 | 0.00583 | -0.099 | 144.028
3 | 0.907 | 0.00656 | -0.1 | 138.156
3.5 | 0.966 | 0.00739 | -0.101 | 130.748
4 | 1.029 | 0.00831 | -0.102 | 123.854
4.5 | 1.087 | 0.01229 | -0.103 | 88.441
5 | 1.146 | 0.01306 | -0.104 | 87.737
5.5 | 1.2 | 0.01369 | -0.105 | 87.685
6 | 1.248 | 0.01444 | -0.106 | 86.408
6.5 | 1.287 | 0.01525 | -0.107 | 84.395
7 | 1.314 | 0.01622 | -0.108 | 81.026
7.5 | 1.321 | 0.0173 | -0.109 | 76.369
8 | 1.291 | 0.01858 | -0.11 | 69.504
8.5 | 1.162 | 0.0201 | -0.111 | 57.804
9 | 0.829 | 0.02175 | -0.112 | 38.122
9.5 | 0.717 | 0.06517 | -0.052 | 11.005
10 | 0.893 | 0.02324 | -0.114 | 38.41
10.5 | 0.923 | 0.02506 | -0.115 | 36.836
11 | 0.947 | 0.02806 | -0.115 | 33.732
11.5 | 0.825 | 0.08541 | -0.058 | 9.662
12 | 1.015 | 0.02845 | -0.118 | 35.687
12.5 | 1.044 | 0.03095 | -0.119 | 33.724
13 | 0.926 | 0.08487 | -0.082 | 10.912
13.5 | 0.947 | 0.09555 | -0.079 | 9.911
14 | 0.962 | 0.10006 | -0.069 | 9.617
14.5 | 0.996 | 0.10391 | -0.078 | 9.588
15 | 1.045 | 0.10063 | -0.091 | 10.384
15.5 | 1.041 | 0.11347 | -0.072 | 9.175
16 | 1.144 | 0.08222 | -0.107 | 13.919
16.5 | 1.252 | 0.05728 | -0.122 | 21.854
17 | 1.122 | 0.12746 | -0.077 | 8.807
17.5 | 1.17 | 0.12322 | -0.092 | 9.499
18 | 1.325 | 0.0676 | -0.123 | 19.603
18.5 | 1.271 | 0.10986 | -0.109 | 11.566
19 | 1.238 | 0.14198 | -0.089 | 8.719
19.5 | 1.33 | 0.10976 | -0.111 | 12.114
20 | 1.439 | 0.07555 | -0.127 | 19.052

## 96. Re 7M Mach 0.50 (2)
BIGFOIL.COM POLAR EXPORT
NACA66-515 a=0.6
NACA66-515 a=0.6 |  |  |  | Cl Max: | 1.3046 | at alpha= | 11.5 | deg
XFOIL ncrit=9 |  |  |  | L/D Max: | 243.438 | at alpha= | 2.5 | deg
Re: | 7000000 |  |  | Cd Min: | 0.22608 | at alpha= | -20 | deg
Mach: | 0.5 |  |  | Cl=0 at alpha= | -3.8343 | deg
|  |  |  | @ Cl=0.1, Cd= | 0.0060563
|  |  |  | @ Cl=0.4, Cd= | 0.0054053
|  |  |  | @ Cl=0.6, Cd= | 0.0035357
alpha (deg) | Cl | Cd | Cm | Cl/Cd
-20 | -0.4591 | 0.22608 | -0.0338 | -2.0307
-19.5 | -0.4397 | 0.21769 | -0.0388 | -2.0198
-19 | -0.418 | 0.21027 | -0.0437 | -1.9879
-18.5 | -0.3969 | 0.20268 | -0.0486 | -1.9583
-18 | -0.3793 | 0.19378 | -0.0536 | -1.9574
-17.5 | -0.3627 | 0.18478 | -0.0586 | -1.9629
-17 | -0.3458 | 0.17619 | -0.0636 | -1.9627
-16.5 | -0.3246 | 0.16908 | -0.0682 | -1.9198
-16 | -0.3086 | 0.16056 | -0.0731 | -1.922
-15.5 | -0.2946 | 0.15171 | -0.0782 | -1.9419
-15 | -0.2752 | 0.14451 | -0.0827 | -1.9044
-14.5 | -0.2637 | 0.13562 | -0.0878 | -1.9444
-14 | -0.2521 | 0.12712 | -0.0927 | -1.9832
-13.5 | -0.233 | 0.12049 | -0.0969 | -1.9338
-13 | -0.2217 | 0.11246 | -0.1016 | -1.9714
-12.5 | -0.2184 | 0.10334 | -0.1067 | -2.1134
-12 | -0.2168 | 0.09438 | -0.1119 | -2.2971
-11.5 | -0.2017 | 0.08793 | -0.1158 | -2.2939
-11 | -0.1996 | 0.07974 | -0.1206 | -2.5031
-10.5 | -0.2126 | 0.06977 | -0.1264 | -3.0472
-10 | -0.234 | 0.05884 | -0.1335 | -3.9769
-9.5 | -0.2656 | 0.04566 | -0.1448 | -5.8169
-9 | -0.3056 | 0.03773 | -0.1457 | -8.0997
-8.5 | -0.3493 | 0.03184 | -0.1392 | -10.9705
-8 | -0.3884 | 0.0258 | -0.1294 | -15.0543
-7.5 | -0.389 | 0.02034 | -0.1224 | -19.1249
-7 | -0.3764 | 0.01476 | -0.1157 | -25.5014
-6.5 | -0.3418 | 0.01046 | -0.1106 | -32.6769
-6 | -0.2828 | 0.00898 | -0.1078 | -31.4922
-5.5 | -0.2246 | 0.00775 | -0.105 | -28.9806
-5 | -0.1579 | 0.00724 | -0.1038 | -21.8094
-4.5 | -0.0904 | 0.00683 | -0.1031 | -13.2357
-4 | -0.0226 | 0.0065 | -0.1028 | -3.4769
-3.5 | 0.0456 | 0.00624 | -0.1028 | 7.3077
-3 | 0.1137 | 0.00601 | -0.1031 | 18.9185
-2.5 | 0.1818 | 0.00582 | -0.1036 | 31.2371
-2 | 0.2501 | 0.0057 | -0.1043 | 43.8772
-1.5 | 0.3185 | 0.00558 | -0.1052 | 57.0789
-1 | 0.3874 | 0.00545 | -0.1062 | 71.0826
-0.5 | 0.455 | 0.00521 | -0.1071 | 87.3321
0 | 0.5177 | 0.00457 | -0.1074 | 113.2823
0.5 | 0.5765 | 0.00357 | -0.1072 | 161.4846
1 | 0.645 | 0.00347 | -0.1083 | 185.879
1.5 | 0.7154 | 0.00347 | -0.1096 | 206.1671
2 | 0.7871 | 0.00347 | -0.1111 | 226.83
2.5 | 0.8569 | 0.00352 | -0.1121 | 243.4375
3.5 | 0.9075 | 0.00547 | -0.0967 | 165.9049
4 | 0.8729 | 0.00737 | -0.0785 | 118.4396
4.5 | 0.8606 | 0.00964 | -0.0659 | 89.2739
5 | 0.8519 | 0.01214 | -0.0549 | 70.173
5.5 | 0.8598 | 0.01426 | -0.0467 | 60.2945
6 | 0.87 | 0.0165 | -0.0392 | 52.7273
6.5 | 0.9038 | 0.01801 | -0.035 | 50.1832
7 | 0.9461 | 0.01922 | -0.0318 | 49.2248
7.5 | 0.9898 | 0.02042 | -0.0287 | 48.4721
8 | 1.0301 | 0.02174 | -0.025 | 47.3827
8.5 | 1.0912 | 0.0232 | -0.0254 | 47.0345
9 | 1.1843 | 0.02552 | -0.0327 | 46.4067
10 | 1.2306 | 0.02911 | -0.0186 | 42.2741
10.5 | 1.2628 | 0.03146 | -0.0139 | 40.1399
11 | 1.2898 | 0.03424 | -0.0087 | 37.6694
11.5 | 1.3046 | 0.03796 | -0.003 | 34.3678
12 | 1.3034 | 0.04293 | 0.0031 | 30.3611
12.5 | 1.2828 | 0.04964 | 0.0089 | 25.8421
13 | 1.2593 | 0.05754 | 0.013 | 21.8856
13.5 | 1.2334 | 0.06691 | 0.0143 | 18.4337
14 | 1.2025 | 0.07798 | 0.0129 | 15.4206
14.5 | 1.1665 | 0.09081 | 0.0086 | 12.8455
15 | 1.1309 | 0.10496 | 0.0016 | 10.7746
15.5 | 1.1013 | 0.11949 | -0.007 | 9.2167
16 | 1.0752 | 0.13449 | -0.0167 | 7.9946
16.5 | 1.0554 | 0.14927 | -0.0265 | 7.0704

## 97. Re 8M Mach 0.00 (1)
BIGFOIL.COM POLAR EXPORT
NACA66-515 a=0.6
NACA66-515 a=0.6 |  |  |  | Cl Max: | 1.473 | at alpha= | 12 | deg
JavaFoil+Calcfoil stall+Eppler ext transition |  |  |  | L/D Max: | 153.4 | at alpha= | 1.5 | deg
Re: | 8000000 |  |  | Cd Min: | 0.00354 | at alpha= | 0 | deg
Mach: | 0 |  |  | Cl=0 at alpha= | -3.541 | deg
|  |  |  | @ Cl=0.1, Cd= | 0.0057611
|  |  |  | @ Cl=0.4, Cd= | 0.0044651
|  |  |  | @ Cl=0.6, Cd= | 0.0039261
alpha (deg) | Cl | Cd | Cm | Cl/Cd
-17 | -0.63 | 0.12714 | -0.023 | -4.957
-16.5 | -0.642 | 0.11995 | -0.024 | -5.354
-16 | -0.652 | 0.11351 | -0.024 | -5.745
-15.5 | -0.66 | 0.10665 | -0.025 | -6.19
-15 | -0.666 | 0.10016 | -0.026 | -6.653
-14.5 | -0.67 | 0.09448 | -0.027 | -7.091
-14 | -0.672 | 0.08809 | -0.029 | -7.627
-13.5 | -0.671 | 0.0812 | -0.03 | -8.267
-13 | -0.669 | 0.07411 | -0.033 | -9.022
-12.5 | -0.664 | 0.06621 | -0.036 | -10.035
-12 | -0.772 | 0.01196 | -0.054 | -64.516
-11.5 | -0.762 | 0.01022 | -0.056 | -74.604
-11 | -0.74 | 0.00981 | -0.057 | -75.366
-10.5 | -0.713 | 0.00933 | -0.058 | -76.404
-10 | -0.681 | 0.00902 | -0.06 | -75.525
-9.5 | -0.642 | 0.00865 | -0.061 | -74.191
-9 | -0.599 | 0.00832 | -0.062 | -72.061
-8.5 | -0.554 | 0.008 | -0.063 | -69.243
-8 | -0.506 | 0.00776 | -0.064 | -65.157
-7.5 | -0.455 | 0.00747 | -0.065 | -60.869
-7 | -0.401 | 0.00726 | -0.066 | -55.298
-6.5 | -0.347 | 0.00699 | -0.067 | -49.561
-6 | -0.29 | 0.00684 | -0.068 | -42.449
-5.5 | -0.233 | 0.00661 | -0.069 | -35.268
-5 | -0.175 | 0.00646 | -0.07 | -27.052
-4.5 | -0.116 | 0.00624 | -0.072 | -18.532
-4 | -0.056 | 0.00609 | -0.073 | -9.158
-3.5 | 0.005 | 0.00597 | -0.074 | 0.757
-3 | 0.065 | 0.00583 | -0.075 | 11.193
-2.5 | 0.126 | 0.00571 | -0.076 | 22.098
-2 | 0.187 | 0.00559 | -0.077 | 33.505
-1.5 | 0.249 | 0.00548 | -0.078 | 45.364
-1 | 0.311 | 0.00536 | -0.079 | 57.966
-0.5 | 0.372 | 0.00525 | -0.08 | 70.857
0 | 0.433 | 0.00354 | -0.081 | 122.472
0.5 | 0.494 | 0.0036 | -0.083 | 137.195
1 | 0.556 | 0.00368 | -0.084 | 150.904
1.5 | 0.615 | 0.00401 | -0.085 | 153.4
2 | 0.674 | 0.0048 | -0.085 | 140.435
2.5 | 0.733 | 0.00523 | -0.086 | 140.201
3 | 0.792 | 0.00574 | -0.087 | 138.054
3.5 | 0.846 | 0.00631 | -0.088 | 134.005
4 | 0.903 | 0.00685 | -0.089 | 131.753
4.5 | 0.958 | 0.00744 | -0.09 | 128.821
5 | 1.011 | 0.01008 | -0.091 | 100.272
5.5 | 1.064 | 0.01055 | -0.092 | 100.853
6 | 1.116 | 0.01097 | -0.093 | 101.71
6.5 | 1.165 | 0.01143 | -0.094 | 101.947
7 | 1.213 | 0.01192 | -0.095 | 101.78
7.5 | 1.258 | 0.01239 | -0.096 | 101.557
8 | 1.301 | 0.0129 | -0.097 | 100.851
8.5 | 1.34 | 0.01348 | -0.098 | 99.392
9 | 1.376 | 0.01411 | -0.098 | 97.524
9.5 | 1.405 | 0.01476 | -0.099 | 95.181
10 | 1.429 | 0.01544 | -0.1 | 92.52
10.5 | 1.448 | 0.01616 | -0.101 | 89.561
11 | 1.462 | 0.01681 | -0.102 | 86.961
11.5 | 1.47 | 0.01763 | -0.103 | 83.386
12 | 1.473 | 0.01847 | -0.104 | 79.759
12.5 | 1.465 | 0.01948 | -0.105 | 75.202
13 | 1.451 | 0.02028 | -0.105 | 71.519
13.5 | 1.431 | 0.0214 | -0.106 | 66.846
14 | 1.405 | 0.02282 | -0.107 | 61.566
14.5 | 1.374 | 0.02413 | -0.108 | 56.955
15 | 1.34 | 0.02559 | -0.108 | 52.359
15.5 | 1.302 | 0.02747 | -0.109 | 47.384
16 | 1.26 | 0.02925 | -0.11 | 43.096
16.5 | 1.217 | 0.03148 | -0.11 | 38.639
17 | 1.168 | 0.03485 | -0.11 | 33.528

## 98. Re 8M Mach 0.00 (2)
BIGFOIL.COM POLAR EXPORT
NACA66-515 a=0.6
NACA66-515 a=0.6 |  |  |  | Cl Max: | 1.7261 | at alpha= | 20 | deg
XFOIL ncrit=9 |  |  |  | L/D Max: | 221.331 | at alpha= | 2.5 | deg
Re: | 8000000 |  |  | Cd Min: | 0.05371 | at alpha= | 20 | deg
Mach: | 0 |  |  | Cl=0 at alpha= | -3.7405 | deg
|  |  |  | @ Cl=0.1, Cd= | 0.0054601
|  |  |  | @ Cl=0.4, Cd= | 0.0044573
|  |  |  | @ Cl=0.6, Cd= | 0.0031105
alpha (deg) | Cl | Cd | Cm | Cl/Cd
-20 | -1.4172 | 0.0272 | -0.111 | -52.1029
-19.5 | -1.4097 | 0.02459 | -0.1087 | -57.3282
-19 | -1.3965 | 0.02253 | -0.1061 | -61.984
-18.5 | -1.38 | 0.02077 | -0.1033 | -66.442
-18 | -1.3628 | 0.01915 | -0.1 | -71.1645
-17.5 | -1.3421 | 0.01779 | -0.0966 | -75.4413
-16.5 | -1.2925 | 0.01565 | -0.0896 | -82.5879
-16 | -1.264 | 0.01488 | -0.086 | -84.9462
-15.5 | -1.2329 | 0.01428 | -0.0825 | -86.3375
-15 | -1.193 | 0.01357 | -0.0807 | -87.9145
-14.5 | -1.1511 | 0.01286 | -0.0792 | -89.5101
-14 | -1.1064 | 0.01226 | -0.0781 | -90.2447
-13.5 | -1.059 | 0.01175 | -0.0774 | -90.1277
-13 | -1.0101 | 0.01128 | -0.0769 | -89.5479
-12.5 | -0.9599 | 0.01087 | -0.0766 | -88.3073
-12 | -0.9085 | 0.01051 | -0.0765 | -86.4415
-11.5 | -0.8564 | 0.01017 | -0.0764 | -84.2085
-11 | -0.8064 | 0.00961 | -0.0761 | -83.9126
-10.5 | -0.7547 | 0.00915 | -0.0759 | -82.4809
-10 | -0.7013 | 0.00879 | -0.0761 | -79.7838
-9.5 | -0.6469 | 0.00849 | -0.0764 | -76.1955
-9 | -0.5925 | 0.00817 | -0.0767 | -72.5214
-8.5 | -0.5376 | 0.00789 | -0.0771 | -68.1369
-8 | -0.482 | 0.00764 | -0.0776 | -63.089
-7.5 | -0.426 | 0.00743 | -0.0781 | -57.3351
-7 | -0.3703 | 0.00717 | -0.0786 | -51.6457
-6.5 | -0.3155 | 0.00681 | -0.079 | -46.3289
-6 | -0.2591 | 0.00658 | -0.0796 | -39.3769
-5.5 | -0.2023 | 0.00637 | -0.0803 | -31.7582
-5 | -0.1451 | 0.00617 | -0.081 | -23.517
-4.5 | -0.0876 | 0.00599 | -0.0818 | -14.6244
-4 | -0.0299 | 0.00584 | -0.0827 | -5.1199
-3.5 | 0.0277 | 0.00565 | -0.0836 | 4.9027
-3 | 0.0855 | 0.00549 | -0.0844 | 15.5738
-2.5 | 0.1436 | 0.00537 | -0.0854 | 26.7412
-2 | 0.2017 | 0.00525 | -0.0864 | 38.419
-1.5 | 0.2596 | 0.00516 | -0.0873 | 50.3101
-1 | 0.3176 | 0.00503 | -0.0883 | 63.1412
-0.5 | 0.3743 | 0.00468 | -0.089 | 79.9786
0 | 0.4297 | 0.0042 | -0.0897 | 102.3095
0.5 | 0.4843 | 0.00364 | -0.0903 | 133.0495
1 | 0.5392 | 0.00316 | -0.0909 | 170.6329
1.5 | 0.5986 | 0.00311 | -0.0922 | 192.4759
2 | 0.6575 | 0.00313 | -0.0934 | 210.0639
2.5 | 0.7149 | 0.00323 | -0.0943 | 221.3313
3 | 0.7477 | 0.00464 | -0.0906 | 161.1422
3.5 | 0.783 | 0.00558 | -0.0874 | 140.3226
4 | 0.8117 | 0.00648 | -0.0827 | 125.2623
4.5 | 0.8291 | 0.0072 | -0.0756 | 115.1528
5 | 0.8405 | 0.00814 | -0.0677 | 103.2555
5.5 | 0.8595 | 0.00914 | -0.0617 | 94.0372
6 | 0.8838 | 0.01014 | -0.057 | 87.1598
6.5 | 0.9193 | 0.01084 | -0.0543 | 84.8063
7 | 0.9557 | 0.0115 | -0.0519 | 83.1043
7.5 | 0.9919 | 0.0122 | -0.0495 | 81.3033
8 | 1.0302 | 0.01283 | -0.0475 | 80.2962
8.5 | 1.0641 | 0.01358 | -0.0448 | 78.3579
9 | 1.0985 | 0.01421 | -0.0422 | 77.3047
9.5 | 1.1809 | 0.0152 | -0.0504 | 77.6908
10.5 | 1.2302 | 0.01699 | -0.0418 | 72.4073
11 | 1.2661 | 0.01794 | -0.0401 | 70.5741
11.5 | 1.3011 | 0.01898 | -0.0383 | 68.5511
12 | 1.3333 | 0.02021 | -0.0363 | 65.9723
12.5 | 1.3659 | 0.02143 | -0.0345 | 63.7378
13 | 1.3988 | 0.02268 | -0.0328 | 61.6755
13.5 | 1.4312 | 0.02395 | -0.0311 | 59.7578
14 | 1.4616 | 0.02538 | -0.0293 | 57.5887
14.5 | 1.4915 | 0.02687 | -0.0275 | 55.508
15 | 1.5179 | 0.02864 | -0.0255 | 52.9993
15.5 | 1.5427 | 0.03049 | -0.0234 | 50.5969
16 | 1.5706 | 0.03225 | -0.0219 | 48.7008
16.5 | 1.5962 | 0.03418 | -0.0203 | 46.6998
17 | 1.6201 | 0.03629 | -0.0186 | 44.6432
17.5 | 1.642 | 0.03862 | -0.017 | 42.5168
18 | 1.6611 | 0.04124 | -0.0154 | 40.2789
18.5 | 1.6782 | 0.04412 | -0.0138 | 38.0372
19 | 1.6942 | 0.04721 | -0.0125 | 35.8865
19.5 | 1.7109 | 0.05035 | -0.0115 | 33.9801
20 | 1.7261 | 0.05371 | -0.0106 | 32.1374

## 99. Re 8M Mach 0.10 (1)
BIGFOIL.COM POLAR EXPORT
NACA66-515 a=0.6
NACA66-515 a=0.6 |  |  |  | Cl Max: | 1.464 | at alpha= | 11.5 | deg
JavaFoil+Calcfoil stall+Eppler ext transition |  |  |  | L/D Max: | 153.745 | at alpha= | 1.5 | deg
Re: | 8000000 |  |  | Cd Min: | 0.00357 | at alpha= | 0 | deg
Mach: | 0.1 |  |  | Cl=0 at alpha= | -3.541 | deg
|  |  |  | @ Cl=0.1, Cd= | 0.0057331
|  |  |  | @ Cl=0.4, Cd= | 0.0045569
|  |  |  | @ Cl=0.6, Cd= | 0.003921
alpha (deg) | Cl | Cd | Cm | Cl/Cd
-16.5 | -0.609 | 0.12205 | -0.024 | -4.992
-16 | -0.623 | 0.1159 | -0.024 | -5.371
-15.5 | -0.634 | 0.10903 | -0.025 | -5.812
-15 | -0.643 | 0.10199 | -0.026 | -6.306
-14.5 | -0.65 | 0.09673 | -0.027 | -6.718
-14 | -0.654 | 0.08938 | -0.028 | -7.318
-13.5 | -0.656 | 0.08321 | -0.029 | -7.881
-13 | -0.653 | 0.07855 | -0.03 | -8.31
-12.5 | -0.651 | 0.07013 | -0.034 | -9.279
-12 | -0.753 | 0.0137 | -0.054 | -55.001
-11.5 | -0.755 | 0.01046 | -0.056 | -72.223
-11 | -0.735 | 0.00995 | -0.057 | -73.86
-10.5 | -0.71 | 0.00943 | -0.059 | -75.241
-10 | -0.68 | 0.00917 | -0.06 | -74.167
-9.5 | -0.642 | 0.00879 | -0.061 | -73.033
-9 | -0.6 | 0.00844 | -0.062 | -71.05
-8.5 | -0.555 | 0.00808 | -0.063 | -68.615
-8 | -0.507 | 0.0078 | -0.064 | -65
-7.5 | -0.456 | 0.00747 | -0.065 | -61.023
-7 | -0.403 | 0.00729 | -0.066 | -55.253
-6.5 | -0.348 | 0.00707 | -0.068 | -49.187
-6 | -0.291 | 0.00686 | -0.069 | -42.489
-5.5 | -0.234 | 0.00662 | -0.07 | -35.363
-5 | -0.175 | 0.00647 | -0.071 | -27.124
-4.5 | -0.116 | 0.00624 | -0.072 | -18.595
-4 | -0.056 | 0.00614 | -0.073 | -9.137
-3.5 | 0.005 | 0.00594 | -0.074 | 0.764
-3 | 0.066 | 0.0058 | -0.075 | 11.304
-2.5 | 0.127 | 0.00568 | -0.076 | 22.32
-2 | 0.188 | 0.00556 | -0.077 | 33.886
-1.5 | 0.25 | 0.00548 | -0.079 | 45.611
-1 | 0.312 | 0.00538 | -0.08 | 58.046
-0.5 | 0.374 | 0.00529 | -0.081 | 70.69
0 | 0.435 | 0.00357 | -0.082 | 122.051
0.5 | 0.497 | 0.00362 | -0.083 | 137.249
1 | 0.558 | 0.00369 | -0.084 | 151.358
1.5 | 0.618 | 0.00402 | -0.085 | 153.745
2 | 0.677 | 0.00483 | -0.086 | 140.223
2.5 | 0.737 | 0.00527 | -0.087 | 139.799
3 | 0.796 | 0.00576 | -0.088 | 138.137
3.5 | 0.85 | 0.00635 | -0.089 | 133.862
4 | 0.907 | 0.00689 | -0.09 | 131.693
4.5 | 0.963 | 0.00749 | -0.09 | 128.572
5 | 1.016 | 0.01016 | -0.091 | 99.984
5.5 | 1.069 | 0.01063 | -0.092 | 100.601
6 | 1.121 | 0.01107 | -0.093 | 101.264
6.5 | 1.17 | 0.01154 | -0.094 | 101.445
7 | 1.218 | 0.01202 | -0.095 | 101.341
7.5 | 1.263 | 0.0125 | -0.096 | 101.048
8 | 1.305 | 0.01302 | -0.097 | 100.24
8.5 | 1.344 | 0.01361 | -0.098 | 98.698
9 | 1.379 | 0.01427 | -0.099 | 96.629
9.5 | 1.406 | 0.01493 | -0.1 | 94.166
10 | 1.429 | 0.01562 | -0.101 | 91.46
10.5 | 1.446 | 0.01637 | -0.102 | 88.351
11 | 1.458 | 0.01707 | -0.103 | 85.397
11.5 | 1.464 | 0.01792 | -0.103 | 81.696
12 | 1.464 | 0.01881 | -0.104 | 77.847
12.5 | 1.452 | 0.01974 | -0.105 | 73.54
13 | 1.433 | 0.02063 | -0.106 | 69.455
13.5 | 1.408 | 0.02196 | -0.107 | 64.102
14 | 1.377 | 0.0235 | -0.107 | 58.597
14.5 | 1.342 | 0.02478 | -0.108 | 54.138
15 | 1.301 | 0.02655 | -0.109 | 48.984
15.5 | 1.256 | 0.02864 | -0.109 | 43.855
16 | 1.209 | 0.03051 | -0.11 | 39.627
16.5 | 1.159 | 0.03323 | -0.11 | 34.875

## 100. Re 8M Mach 0.10 (2)
BIGFOIL.COM POLAR EXPORT
NACA66-515 a=0.6
NACA66-515 a=0.6 |  |  |  | Cl Max: | 1.7203 | at alpha= | 20 | deg
XFOIL ncrit=9 |  |  |  | L/D Max: | 222.755 | at alpha= | 2.5 | deg
Re: | 8000000 |  |  | Cd Min: | 0.05648 | at alpha= | 20 | deg
Mach: | 0.1 |  |  | Cl=0 at alpha= | -3.7431 | deg
|  |  |  | @ Cl=0.1, Cd= | 0.0054719
|  |  |  | @ Cl=0.4, Cd= | 0.0044968
|  |  |  | @ Cl=0.6, Cd= | 0.0031216
alpha (deg) | Cl | Cd | Cm | Cl/Cd
-20 | -1.3634 | 0.03284 | -0.1177 | -41.5164
-19.5 | -1.3713 | 0.02865 | -0.116 | -47.8639
-19 | -1.3694 | 0.02554 | -0.1135 | -53.6179
-18.5 | -1.3656 | 0.0228 | -0.1101 | -59.8947
-18 | -1.3524 | 0.02079 | -0.1067 | -65.0505
-17.5 | -1.3318 | 0.01929 | -0.1035 | -69.041
-16.5 | -1.2909 | 0.01649 | -0.0955 | -78.2838
-16 | -1.2643 | 0.0155 | -0.0916 | -81.5677
-15.5 | -1.2359 | 0.01473 | -0.0875 | -83.9036
-15 | -1.1996 | 0.01406 | -0.0846 | -85.3201
-14.5 | -1.1577 | 0.01334 | -0.0828 | -86.7841
-14 | -1.1141 | 0.01263 | -0.0812 | -88.2106
-13.5 | -1.0672 | 0.01203 | -0.0801 | -88.7116
-13 | -1.0181 | 0.01152 | -0.0793 | -88.3767
-12.5 | -0.9676 | 0.01107 | -0.0788 | -87.4074
-12 | -0.9157 | 0.01069 | -0.0784 | -85.6595
-11.5 | -0.8631 | 0.01032 | -0.0782 | -83.6337
-11 | -0.8117 | 0.00981 | -0.0778 | -82.7421
-10.5 | -0.7601 | 0.00928 | -0.0775 | -81.9073
-10 | -0.7063 | 0.0089 | -0.0775 | -79.3596
-9.5 | -0.6514 | 0.00859 | -0.0776 | -75.8324
-9 | -0.5965 | 0.00826 | -0.0778 | -72.2155
-8.5 | -0.5412 | 0.00795 | -0.0781 | -68.0755
-8 | -0.4852 | 0.0077 | -0.0785 | -63.013
-7.5 | -0.4288 | 0.00747 | -0.079 | -57.4029
-7 | -0.3725 | 0.00723 | -0.0795 | -51.5214
-6.5 | -0.3173 | 0.00685 | -0.0797 | -46.3212
-6 | -0.2606 | 0.0066 | -0.0803 | -39.4848
-5.5 | -0.2033 | 0.00638 | -0.0809 | -31.8652
-5 | -0.1457 | 0.00618 | -0.0817 | -23.5761
-4.5 | -0.0879 | 0.006 | -0.0825 | -14.65
-4 | -0.0298 | 0.00584 | -0.0833 | -5.1027
-3.5 | 0.0282 | 0.00567 | -0.0841 | 4.9735
-3 | 0.0863 | 0.0055 | -0.085 | 15.6909
-2.5 | 0.1448 | 0.00538 | -0.086 | 26.9145
-2 | 0.2032 | 0.00526 | -0.0869 | 38.6312
-1.5 | 0.2615 | 0.00517 | -0.0879 | 50.5803
-1 | 0.3198 | 0.00503 | -0.0888 | 63.5785
-0.5 | 0.3769 | 0.0047 | -0.0896 | 80.1915
0 | 0.4326 | 0.00421 | -0.0903 | 102.7553
0.5 | 0.4874 | 0.00364 | -0.0909 | 133.9011
1 | 0.5426 | 0.00316 | -0.0915 | 171.7089
1.5 | 0.6024 | 0.00312 | -0.0928 | 193.0769
2 | 0.6617 | 0.00313 | -0.0939 | 211.4058
2.5 | 0.7195 | 0.00323 | -0.0949 | 222.7554
3 | 0.7522 | 0.00463 | -0.0911 | 162.4622
3.5 | 0.7872 | 0.00559 | -0.0877 | 140.8229
4 | 0.8147 | 0.0065 | -0.0828 | 125.3385
4.5 | 0.8276 | 0.00725 | -0.0747 | 114.1517
5 | 0.8399 | 0.00823 | -0.067 | 102.0535
5.5 | 0.8591 | 0.00927 | -0.0611 | 92.6753
6 | 0.8827 | 0.01032 | -0.0562 | 85.5329
7 | 0.9558 | 0.01169 | -0.0511 | 81.7622
7.5 | 0.992 | 0.01242 | -0.0487 | 79.8712
8 | 1.0296 | 0.01309 | -0.0465 | 78.6555
8.5 | 1.0647 | 0.01383 | -0.044 | 76.9848
9 | 1.1018 | 0.01451 | -0.0419 | 75.9338
9.5 | 1.1851 | 0.01553 | -0.0502 | 76.3104
10.5 | 1.2329 | 0.01732 | -0.0409 | 71.1836
11 | 1.2682 | 0.01836 | -0.0391 | 69.0741
11.5 | 1.3041 | 0.0194 | -0.0374 | 67.2216
12 | 1.3355 | 0.02072 | -0.0352 | 64.4546
12.5 | 1.369 | 0.02193 | -0.0333 | 62.4259
13 | 1.402 | 0.02323 | -0.0316 | 60.353
13.5 | 1.4341 | 0.02457 | -0.0297 | 58.3679
14 | 1.4646 | 0.02605 | -0.0278 | 56.2226
14.5 | 1.4931 | 0.0277 | -0.0258 | 53.9025
15 | 1.5203 | 0.02946 | -0.0238 | 51.6056
15.5 | 1.5445 | 0.03146 | -0.0216 | 49.0941
16 | 1.5738 | 0.03316 | -0.0201 | 47.4608
16.5 | 1.5979 | 0.03532 | -0.0182 | 45.2407
17 | 1.6213 | 0.03754 | -0.0165 | 43.1886
17.5 | 1.6432 | 0.03999 | -0.0148 | 41.0903
18 | 1.6579 | 0.04311 | -0.0129 | 38.4574
18.5 | 1.6767 | 0.04598 | -0.0114 | 36.4659
19 | 1.6954 | 0.04897 | -0.0102 | 34.6212
19.5 | 1.7097 | 0.05249 | -0.0091 | 32.5719
20 | 1.7203 | 0.05648 | -0.0082 | 30.4586

## 101. Re 8M Mach 0.25 (1)
BIGFOIL.COM POLAR EXPORT
NACA66-515 a=0.6
NACA66-515 a=0.6 |  |  |  | Cl Max: | 1.424 | at alpha= | 10.5 | deg
JavaFoil+Calcfoil stall+Eppler ext transition |  |  |  | L/D Max: | 154.352 | at alpha= | 1 | deg
Re: | 8000000 |  |  | Cd Min: | 0.00358 | at alpha= | 0 | deg
Mach: | 0.25 |  |  | Cl=0 at alpha= | -3.5397 | deg
|  |  |  | @ Cl=0.1, Cd= | 0.0058019
|  |  |  | @ Cl=0.4, Cd= | 0.0049
|  |  |  | @ Cl=0.6, Cd= | 0.0040147
alpha (deg) | Cl | Cd | Cm | Cl/Cd
-15.5 | -0.396 | 0.12303 | -0.024 | -3.219
-15 | -0.437 | 0.11369 | -0.024 | -3.843
-14.5 | -0.473 | 0.11025 | -0.025 | -4.292
-14 | -0.505 | 0.09949 | -0.026 | -5.072
-13.5 | -0.531 | 0.09242 | -0.026 | -5.743
-13 | -0.551 | 0.08632 | -0.028 | -6.386
-12.5 | -0.566 | 0.08018 | -0.028 | -7.053
-12 | -0.574 | 0.07478 | -0.03 | -7.671
-11.5 | -0.578 | 0.06691 | -0.033 | -8.639
-11 | -0.574 | 0.06193 | -0.035 | -9.267
-10.5 | -0.677 | 0.01054 | -0.06 | -64.305
-10 | -0.66 | 0.00962 | -0.061 | -68.604
-9.5 | -0.632 | 0.00819 | -0.063 | -77.225
-9 | -0.598 | 0.00879 | -0.064 | -68.034
-8.5 | -0.557 | 0.00846 | -0.065 | -65.858
-8 | -0.512 | 0.00806 | -0.066 | -63.494
-7.5 | -0.462 | 0.00775 | -0.067 | -59.631
-7 | -0.409 | 0.00742 | -0.068 | -55.218
-6.5 | -0.354 | 0.00715 | -0.069 | -49.573
-6 | -0.298 | 0.00695 | -0.071 | -42.854
-5.5 | -0.239 | 0.00675 | -0.072 | -35.454
-5 | -0.18 | 0.00656 | -0.073 | -27.389
-4.5 | -0.119 | 0.00639 | -0.074 | -18.626
-4 | -0.058 | 0.0062 | -0.075 | -9.281
-3.5 | 0.005 | 0.00606 | -0.076 | 0.768
-3 | 0.067 | 0.00587 | -0.077 | 11.467
-2.5 | 0.13 | 0.00574 | -0.078 | 22.685
-2 | 0.194 | 0.00564 | -0.08 | 34.298
-1.5 | 0.257 | 0.00553 | -0.081 | 46.475
-1 | 0.321 | 0.00542 | -0.082 | 59.239
-0.5 | 0.384 | 0.00534 | -0.083 | 71.96
0 | 0.448 | 0.00358 | -0.084 | 124.89
0.5 | 0.511 | 0.00365 | -0.085 | 139.752
1 | 0.574 | 0.00372 | -0.086 | 154.352
1.5 | 0.634 | 0.0044 | -0.087 | 144.048
2 | 0.695 | 0.00494 | -0.088 | 140.656
2.5 | 0.756 | 0.0054 | -0.089 | 139.891
3 | 0.816 | 0.00593 | -0.09 | 137.598
3.5 | 0.872 | 0.00658 | -0.091 | 132.501
4 | 0.93 | 0.00715 | -0.092 | 130.125
4.5 | 0.987 | 0.00782 | -0.093 | 126.155
5 | 1.04 | 0.01067 | -0.094 | 97.509
5.5 | 1.095 | 0.01108 | -0.095 | 98.76
6 | 1.146 | 0.01156 | -0.096 | 99.211
6.5 | 1.196 | 0.01205 | -0.097 | 99.256
7 | 1.242 | 0.01261 | -0.098 | 98.523
7.5 | 1.286 | 0.01314 | -0.099 | 97.848
8 | 1.325 | 0.01376 | -0.1 | 96.257
8.5 | 1.36 | 0.01444 | -0.1 | 94.183
9 | 1.39 | 0.01518 | -0.101 | 91.575
9.5 | 1.409 | 0.01593 | -0.102 | 88.448
10 | 1.421 | 0.01679 | -0.103 | 84.626
10.5 | 1.424 | 0.01758 | -0.104 | 81.038
11 | 1.419 | 0.0186 | -0.105 | 76.301
11.5 | 1.405 | 0.0196 | -0.106 | 71.672
12 | 1.381 | 0.02062 | -0.107 | 66.956
12.5 | 1.336 | 0.022 | -0.108 | 60.735
13 | 1.281 | 0.02356 | -0.108 | 54.346
13.5 | 1.213 | 0.02566 | -0.109 | 47.261
14 | 1.135 | 0.02801 | -0.109 | 40.51
14.5 | 1.042 | 0.03254 | -0.109 | 32.016
15 | 0.814 | 0.1091 | -0.062 | 7.464
15.5 | 0.732 | 0.11696 | -0.06 | 6.259

## 102. Re 8M Mach 0.25 (2)
BIGFOIL.COM POLAR EXPORT
NACA66-515 a=0.6
NACA66-515 a=0.6 |  |  |  | Cl Max: | 1.668 | at alpha= | 19.5 | deg
XFOIL ncrit=9 |  |  |  | L/D Max: | 229.969 | at alpha= | 2.5 | deg
Re: | 8000000 |  |  | Cd Min: | 0.1947 | at alpha= | -20 | deg
Mach: | 0.25 |  |  | Cl=0 at alpha= | -3.7575 | deg
|  |  |  | @ Cl=0.1, Cd= | 0.0055304
|  |  |  | @ Cl=0.4, Cd= | 0.0046815
|  |  |  | @ Cl=0.6, Cd= | 0.003169
alpha (deg) | Cl | Cd | Cm | Cl/Cd
-20 | -0.4807 | 0.1947 | -0.0341 | -2.4689
-19.5 | -0.4746 | 0.18496 | -0.0394 | -2.566
-19 | -0.4772 | 0.17328 | -0.0455 | -2.7539
-18 | -1.0238 | 0.05744 | -0.1215 | -17.8238
-17.5 | -1.0802 | 0.04366 | -0.1314 | -24.7412
-17 | -1.1193 | 0.03537 | -0.1336 | -31.6455
-16.5 | -1.1684 | 0.02822 | -0.1313 | -41.4033
-16 | -1.1863 | 0.02395 | -0.1266 | -49.5324
-15.5 | -1.1894 | 0.02085 | -0.1209 | -57.0456
-15 | -1.1775 | 0.01868 | -0.1151 | -63.0353
-14.5 | -1.1624 | 0.01679 | -0.1088 | -69.2317
-14 | -1.1388 | 0.01553 | -0.1025 | -73.329
-13.5 | -1.1001 | 0.01449 | -0.0984 | -75.9213
-13 | -1.0546 | 0.01352 | -0.0953 | -78.003
-12.5 | -1.0054 | 0.01267 | -0.0929 | -79.3528
-12 | -0.9517 | 0.01208 | -0.0911 | -78.7831
-11.5 | -0.8975 | 0.0115 | -0.0896 | -78.0435
-11 | -0.8423 | 0.01095 | -0.0882 | -76.9224
-10.5 | -0.7855 | 0.01049 | -0.0873 | -74.8808
-10 | -0.7329 | 0.00967 | -0.0859 | -75.7911
-9.5 | -0.6753 | 0.00926 | -0.0853 | -72.9266
-9 | -0.6179 | 0.00883 | -0.0847 | -69.9773
-8.5 | -0.5603 | 0.00842 | -0.0843 | -66.5439
-8 | -0.5021 | 0.00808 | -0.0841 | -62.1411
-7.5 | -0.4436 | 0.00776 | -0.0841 | -57.1649
-7 | -0.3851 | 0.00745 | -0.0841 | -51.6913
-6.5 | -0.3265 | 0.00713 | -0.0842 | -45.7924
-6 | -0.2684 | 0.00675 | -0.0843 | -39.763
-5.5 | -0.209 | 0.0065 | -0.0847 | -32.1538
-5 | -0.1492 | 0.00628 | -0.0853 | -23.758
-4.5 | -0.0894 | 0.00607 | -0.0859 | -14.7282
-4 | -0.0292 | 0.0059 | -0.0866 | -4.9492
-3.5 | 0.031 | 0.00574 | -0.0874 | 5.4007
-3 | 0.0909 | 0.00555 | -0.0882 | 16.3784
-2.5 | 0.1512 | 0.00542 | -0.0891 | 27.8967
-2 | 0.2116 | 0.00531 | -0.0901 | 39.8493
-1.5 | 0.2717 | 0.00521 | -0.091 | 52.1497
-1 | 0.3322 | 0.00508 | -0.092 | 65.3937
-0.5 | 0.3912 | 0.00476 | -0.0928 | 82.1849
0 | 0.4484 | 0.00425 | -0.0935 | 105.5059
0.5 | 0.5045 | 0.00366 | -0.094 | 137.8415
1 | 0.5616 | 0.0032 | -0.0947 | 175.5
1.5 | 0.6235 | 0.00315 | -0.096 | 197.9365
2 | 0.6848 | 0.00316 | -0.0972 | 216.7089
2.5 | 0.7451 | 0.00324 | -0.0982 | 229.9691
3 | 0.779 | 0.00456 | -0.0942 | 170.8333
3.5 | 0.8082 | 0.00565 | -0.0893 | 143.0442
4 | 0.825 | 0.00656 | -0.0817 | 125.7622
4.5 | 0.8268 | 0.00758 | -0.0713 | 109.0765
5 | 0.8415 | 0.00872 | -0.0642 | 96.5023
5.5 | 0.8563 | 0.01007 | -0.0574 | 85.0348
6 | 0.8791 | 0.01131 | -0.0522 | 77.7277
7 | 0.9539 | 0.01289 | -0.0469 | 74.0031
7.5 | 0.9918 | 0.01368 | -0.0444 | 72.5
8 | 1.03 | 0.01446 | -0.0419 | 71.231
8.5 | 1.0648 | 0.01532 | -0.0389 | 69.5039
9 | 1.1208 | 0.01613 | -0.0403 | 69.4854
9.5 | 1.2053 | 0.01747 | -0.0484 | 68.9926
10.5 | 1.2452 | 0.01951 | -0.0364 | 63.8237
11 | 1.2826 | 0.02067 | -0.0343 | 62.0513
11.5 | 1.3169 | 0.02206 | -0.0319 | 59.6963
12 | 1.3505 | 0.0235 | -0.0294 | 57.4681
12.5 | 1.3841 | 0.02498 | -0.027 | 55.4083
13 | 1.4177 | 0.0265 | -0.0247 | 53.4981
13.5 | 1.4481 | 0.02824 | -0.0221 | 51.2783
14 | 1.4762 | 0.0302 | -0.0194 | 48.8808
14.5 | 1.5048 | 0.03215 | -0.0168 | 46.8056
15 | 1.5318 | 0.03436 | -0.0143 | 44.5809
15.5 | 1.5573 | 0.0367 | -0.0118 | 42.4332
16 | 1.5799 | 0.03936 | -0.0092 | 40.1397
16.5 | 1.601 | 0.04232 | -0.0069 | 37.8308
17 | 1.62 | 0.04553 | -0.0047 | 35.5809
17.5 | 1.6386 | 0.04896 | -0.0028 | 33.4681
18 | 1.6506 | 0.05316 | -0.0009 | 31.0497
18.5 | 1.6578 | 0.05799 | 0.0006 | 28.5877
19 | 1.6652 | 0.06311 | 0.0016 | 26.3857
19.5 | 1.668 | 0.06898 | 0.002 | 24.1809
20 | 1.668 | 0.07546 | 0.0017 | 22.1044

## 103. Re 8M Mach 0.50 (1)
BIGFOIL.COM POLAR EXPORT
NACA66-515 a=0.6
NACA66-515 a=0.6 |  |  |  | Cl Max: | 1.455 | at alpha= | 20 | deg
JavaFoil+Calcfoil stall+Eppler ext transition |  |  |  | L/D Max: | 166.102 | at alpha= | 1 | deg
Re: | 8000000 |  |  | Cd Min: | 0.00344 | at alpha= | 0 | deg
Mach: | 0.5 |  |  | Cl=0 at alpha= | -3.5362 | deg
|  |  |  | @ Cl=0.1, Cd= | 0.0061464
|  |  |  | @ Cl=0.4, Cd= | 0.0055319
|  |  |  | @ Cl=0.6, Cd= | 0.0037904
alpha (deg) | Cl | Cd | Cm | Cl/Cd
-20 | -0.917 | 0.14936 | -0.027 | -6.141
-19.5 | -0.893 | 0.14827 | -0.029 | -6.022
-19 | -0.864 | 0.14193 | -0.029 | -6.09
-18.5 | -0.835 | 0.13614 | -0.029 | -6.133
-18 | -0.806 | 0.13319 | -0.028 | -6.052
-17.5 | -0.779 | 0.1294 | -0.029 | -6.018
-17 | -0.752 | 0.12996 | -0.03 | -5.786
-16.5 | -0.725 | 0.12186 | -0.03 | -5.946
-16 | -0.696 | 0.11918 | -0.03 | -5.836
-15.5 | -0.668 | 0.10999 | -0.031 | -6.077
-15 | -0.642 | 0.09865 | -0.032 | -6.512
-14.5 | -0.615 | 0.0935 | -0.033 | -6.577
-14 | -0.588 | 0.08728 | -0.035 | -6.738
-13.5 | -0.557 | 0.09687 | -0.032 | -5.746
-13 | -0.529 | 0.08826 | -0.032 | -5.993
-12.5 | -0.502 | 0.081 | -0.033 | -6.193
-12 | -0.475 | 0.07414 | -0.035 | -6.404
-11.5 | -0.452 | 0.06468 | -0.041 | -6.982
-11 | -0.435 | 0.05019 | -0.048 | -8.662
-10.5 | -0.472 | 0.01188 | -0.066 | -39.699
-10 | -0.361 | 0.06506 | -0.034 | -5.553
-9.5 | -0.333 | 0.06447 | -0.033 | -5.167
-9 | -0.305 | 0.05797 | -0.035 | -5.267
-8.5 | -0.278 | 0.05255 | -0.037 | -5.288
-8 | -0.251 | 0.04776 | -0.04 | -5.25
-7.5 | -0.306 | 0.04612 | -0.038 | -6.625
-7 | -0.318 | 0.04294 | -0.039 | -7.41
-6.5 | -0.362 | 0.00816 | -0.078 | -44.325
-6 | -0.314 | 0.00783 | -0.079 | -40.064
-5.5 | -0.257 | 0.0074 | -0.08 | -34.775
-5 | -0.196 | 0.00715 | -0.081 | -27.388
-4.5 | -0.131 | 0.00688 | -0.083 | -18.99
-4 | -0.064 | 0.00662 | -0.084 | -9.596
-3.5 | 0.005 | 0.00643 | -0.085 | 0.803
-3 | 0.075 | 0.0062 | -0.086 | 12.081
-2.5 | 0.145 | 0.00605 | -0.088 | 24.018
-2 | 0.216 | 0.00593 | -0.089 | 36.388
-1.5 | 0.287 | 0.00575 | -0.09 | 49.851
-1 | 0.359 | 0.00569 | -0.092 | 63.019
-0.5 | 0.429 | 0.00542 | -0.093 | 79.201
0 | 0.499 | 0.00344 | -0.094 | 144.926
0.5 | 0.569 | 0.00375 | -0.095 | 151.612
1 | 0.638 | 0.00384 | -0.096 | 166.102
1.5 | 0.704 | 0.00477 | -0.097 | 147.55
2 | 0.772 | 0.00551 | -0.098 | 140.037
2.5 | 0.839 | 0.00613 | -0.099 | 136.933
3 | 0.906 | 0.00684 | -0.1 | 132.494
3.5 | 0.966 | 0.00771 | -0.101 | 125.325
4 | 1.029 | 0.00846 | -0.102 | 121.593
4.5 | 1.088 | 0.01205 | -0.103 | 90.312
5 | 1.147 | 0.01276 | -0.104 | 89.873
5.5 | 1.201 | 0.01337 | -0.105 | 89.835
6 | 1.249 | 0.0141 | -0.106 | 88.533
6.5 | 1.288 | 0.01491 | -0.107 | 86.392
7 | 1.315 | 0.01584 | -0.108 | 83.01
7.5 | 1.322 | 0.01689 | -0.109 | 78.279
8 | 1.292 | 0.01817 | -0.11 | 71.13
8.5 | 1.163 | 0.01963 | -0.111 | 59.206
9 | 0.83 | 0.0212 | -0.112 | 39.161
9.5 | 0.717 | 0.06544 | -0.053 | 10.964
10 | 0.893 | 0.02267 | -0.114 | 39.4
10.5 | 0.924 | 0.02449 | -0.115 | 37.717
11 | 0.951 | 0.02688 | -0.116 | 35.381
11.5 | 0.826 | 0.08419 | -0.059 | 9.809
12 | 1.016 | 0.02771 | -0.118 | 36.667
12.5 | 1.045 | 0.03025 | -0.119 | 34.537
13 | 1.064 | 0.03565 | -0.118 | 29.84
13.5 | 0.962 | 0.0874 | -0.088 | 11.002
14 | 0.982 | 0.09042 | -0.085 | 10.859
14.5 | 1.068 | 0.06977 | -0.106 | 15.3
15 | 1.091 | 0.07705 | -0.106 | 14.163
15.5 | 1.044 | 0.11283 | -0.075 | 9.251
16 | 1.233 | 0.04883 | -0.123 | 25.248
16.5 | 1.259 | 0.05367 | -0.123 | 23.459
17 | 1.124 | 0.12519 | -0.079 | 8.978
17.5 | 1.253 | 0.07897 | -0.115 | 15.865
18 | 1.343 | 0.05951 | -0.126 | 22.574
18.5 | 1.3 | 0.09346 | -0.115 | 13.905
19 | 1.266 | 0.12438 | -0.101 | 10.176
19.5 | 1.414 | 0.06971 | -0.126 | 20.29
20 | 1.455 | 0.06794 | -0.129 | 21.41

## 104. Re 8M Mach 0.50 (2)
BIGFOIL.COM POLAR EXPORT
NACA66-515 a=0.6
NACA66-515 a=0.6 |  |  |  | Cl Max: | 1.3227 | at alpha= | 11.5 | deg
XFOIL ncrit=9 |  |  |  | L/D Max: | 630.986 | at alpha= | -0.5 | deg
Re: | 8000000 |  |  | Cd Min: | 0.14782 | at alpha= | 16.5 | deg
Mach: | 0.5 |  |  | Cl=0 at alpha= | -3.7883 | deg
|  |  |  | @ Cl=0.1, Cd= | 0.00087418
|  |  |  | @ Cl=0.4, Cd= | 0.00073828
|  |  |  | @ Cl=0.6, Cd= | 0.0036756
alpha (deg) | Cl | Cd | Cm | Cl/Cd
-12.5 | -0.1882 | 0.09487 | -0.0928 | -1.9838
-12 | -0.183 | 0.08649 | -0.0978 | -2.1159
-11.5 | -0.1787 | 0.078 | -0.1026 | -2.291
-11 | -0.1886 | 0.06742 | -0.1082 | -2.7974
-10.5 | -0.2089 | 0.05561 | -0.1148 | -3.7565
-10 | -0.2377 | 0.0425 | -0.1233 | -5.5929
-9.5 | -0.2743 | 0.02898 | -0.1352 | -9.4651
-9 | -0.3151 | 0.02192 | -0.1364 | -14.375
-8.5 | -0.3596 | 0.01693 | -0.1311 | -21.2404
-8 | -0.3943 | 0.01226 | -0.1219 | -32.1615
-7.5 | -0.4069 | 0.00702 | -0.1147 | -57.963
-7 | -0.3905 | 0.0036 | -0.109 | -108.4722
-6.5 | -0.3488 | 0.00199 | -0.1052 | -175.2764
-6 | -0.2899 | 0.00152 | -0.1028 | -190.7237
-5.5 | -0.2291 | 0.00124 | -0.1008 | -184.7581
-5 | -0.164 | 0.0011 | -0.0997 | -149.0909
-4.5 | -0.0965 | 0.00102 | -0.0993 | -94.6078
-4 | -0.0287 | 0.00096 | -0.0992 | -29.8958
-3.5 | 0.0391 | 0.00091 | -0.0995 | 42.967
-3 | 0.1071 | 0.00087 | -0.0999 | 123.1034
-2.5 | 0.1749 | 0.00083 | -0.1006 | 210.7229
-2 | 0.2433 | 0.0008 | -0.1015 | 304.125
-1.5 | 0.3117 | 0.00078 | -0.1025 | 399.6154
-1 | 0.3801 | 0.00075 | -0.1037 | 506.8
-0.5 | 0.448 | 0.00071 | -0.1048 | 630.9859
0 | 0.5205 | 0.00453 | -0.1079 | 114.9007
0.5 | 0.5816 | 0.0038 | -0.108 | 153.0526
1 | 0.6467 | 0.00336 | -0.1086 | 192.4702
1.5 | 0.718 | 0.00333 | -0.1101 | 215.6156
2 | 0.789 | 0.00334 | -0.1115 | 236.2275
2.5 | 0.8593 | 0.0034 | -0.1126 | 252.7353
3 | 0.9114 | 0.00402 | -0.1101 | 226.7164
3.5 | 0.8823 | 0.00574 | -0.0919 | 153.7108
4 | 0.8569 | 0.00772 | -0.0758 | 110.9974
4.5 | 0.853 | 0.0098 | -0.0648 | 87.0408
5.5 | 0.8582 | 0.01424 | -0.0464 | 60.2669
6.5 | 0.9106 | 0.01768 | -0.0358 | 51.5045
7 | 0.9544 | 0.01882 | -0.0328 | 50.712
7.5 | 0.9986 | 0.02002 | -0.0297 | 49.8801
8 | 1.0399 | 0.02134 | -0.0262 | 48.7301
8.5 | 1.0787 | 0.02251 | -0.0218 | 47.9209
9 | 1.1734 | 0.02466 | -0.0292 | 47.5831
9.5 | 1.2116 | 0.02657 | -0.0251 | 45.6003
10 | 1.2489 | 0.02854 | -0.0208 | 43.7596
10.5 | 1.2819 | 0.03079 | -0.0159 | 41.6336
11 | 1.3089 | 0.03348 | -0.0106 | 39.095
11.5 | 1.3227 | 0.03709 | -0.0044 | 35.6619
12 | 1.3133 | 0.04232 | 0.0026 | 31.0326
12.5 | 1.2939 | 0.04877 | 0.0088 | 26.5307
13 | 1.2707 | 0.0565 | 0.013 | 22.4903
13.5 | 1.2453 | 0.06569 | 0.0147 | 18.9572
14 | 1.2068 | 0.07738 | 0.0133 | 15.5958
14.5 | 1.1718 | 0.09005 | 0.0091 | 13.0128
15 | 1.1367 | 0.10406 | 0.0023 | 10.9235
15.5 | 1.1078 | 0.11843 | -0.0061 | 9.354
16 | 1.0822 | 0.13329 | -0.0158 | 8.1191
16.5 | 1.0632 | 0.14782 | -0.0254 | 7.1925

## 105. Re 10M Mach 0.00 (1)
BIGFOIL.COM POLAR EXPORT
NACA66-515 a=0.6
NACA66-515 a=0.6 |  |  |  | Cl Max: | 1.475 | at alpha= | 12 | deg
JavaFoil+Calcfoil stall+Eppler ext transition |  |  |  | L/D Max: | 132.51 | at alpha= | 1 | deg
Re: | 10000000 |  |  | Cd Min: | 0.00407 | at alpha= | 0 | deg
Mach: | 0 |  |  | Cl=0 at alpha= | -3.541 | deg
|  |  |  | @ Cl=0.1, Cd= | 0.0055169
|  |  |  | @ Cl=0.4, Cd= | 0.0046651
|  |  |  | @ Cl=0.6, Cd= | 0.0046783
alpha (deg) | Cl | Cd | Cm | Cl/Cd
-17 | -0.631 | 0.12612 | -0.023 | -5
-16.5 | -0.642 | 0.11935 | -0.024 | -5.38
-16 | -0.652 | 0.11197 | -0.025 | -5.827
-15.5 | -0.66 | 0.10732 | -0.025 | -6.152
-15 | -0.667 | 0.09931 | -0.026 | -6.713
-14.5 | -0.67 | 0.09408 | -0.027 | -7.125
-14 | -0.674 | 0.08578 | -0.03 | -7.854
-13.5 | -0.672 | 0.08076 | -0.031 | -8.316
-13 | -0.671 | 0.07206 | -0.034 | -9.31
-12.5 | -0.691 | 0.04771 | -0.042 | -14.486
-12 | -0.777 | 0.01101 | -0.055 | -70.53
-11.5 | -0.764 | 0.00978 | -0.056 | -78.115
-11 | -0.741 | 0.00937 | -0.057 | -79.056
-10.5 | -0.714 | 0.00819 | -0.059 | -87.222
-10 | -0.681 | 0.00872 | -0.06 | -78.173
-9.5 | -0.642 | 0.00837 | -0.061 | -76.698
-9 | -0.599 | 0.00803 | -0.062 | -74.681
-8.5 | -0.554 | 0.00773 | -0.063 | -71.634
-8 | -0.506 | 0.00742 | -0.064 | -68.169
-7.5 | -0.455 | 0.00717 | -0.065 | -63.435
-7 | -0.401 | 0.00694 | -0.066 | -57.845
-6.5 | -0.347 | 0.00677 | -0.067 | -51.224
-6 | -0.29 | 0.00654 | -0.068 | -44.392
-5.5 | -0.233 | 0.00641 | -0.069 | -36.328
-5 | -0.175 | 0.00619 | -0.07 | -28.201
-4.5 | -0.116 | 0.00606 | -0.072 | -19.086
-4 | -0.056 | 0.00588 | -0.073 | -9.485
-3.5 | 0.005 | 0.00576 | -0.074 | 0.784
-3 | 0.065 | 0.00558 | -0.075 | 11.686
-2.5 | 0.126 | 0.00547 | -0.076 | 23.068
-2 | 0.187 | 0.00534 | -0.077 | 35.081
-1.5 | 0.249 | 0.00532 | -0.078 | 46.799
-1 | 0.311 | 0.00522 | -0.079 | 59.526
-0.5 | 0.372 | 0.00517 | -0.08 | 71.925
0 | 0.433 | 0.00407 | -0.081 | 106.343
0.5 | 0.494 | 0.00423 | -0.083 | 116.969
1 | 0.554 | 0.00418 | -0.083 | 132.51
1.5 | 0.614 | 0.00483 | -0.084 | 127.155
2 | 0.673 | 0.00523 | -0.085 | 128.657
2.5 | 0.733 | 0.00565 | -0.086 | 129.666
3 | 0.792 | 0.00613 | -0.087 | 129.156
3.5 | 0.846 | 0.00655 | -0.088 | 129.253
4 | 0.903 | 0.00709 | -0.089 | 127.343
4.5 | 0.959 | 0.00769 | -0.09 | 124.678
5 | 1.012 | 0.00971 | -0.091 | 104.246
5.5 | 1.065 | 0.01017 | -0.092 | 104.744
6 | 1.117 | 0.01056 | -0.093 | 105.787
6.5 | 1.167 | 0.011 | -0.094 | 106.047
7 | 1.214 | 0.01145 | -0.095 | 106.043
7.5 | 1.26 | 0.0119 | -0.096 | 105.825
8 | 1.302 | 0.01244 | -0.097 | 104.667
8.5 | 1.342 | 0.01296 | -0.098 | 103.525
9 | 1.377 | 0.0136 | -0.099 | 101.299
9.5 | 1.406 | 0.01416 | -0.099 | 99.322
10 | 1.43 | 0.0148 | -0.1 | 96.613
10.5 | 1.449 | 0.01553 | -0.101 | 93.345
11 | 1.463 | 0.01621 | -0.102 | 90.257
11.5 | 1.472 | 0.01694 | -0.103 | 86.868
12 | 1.475 | 0.0178 | -0.104 | 82.858
12.5 | 1.467 | 0.0187 | -0.105 | 78.416
13 | 1.452 | 0.01962 | -0.106 | 74.023
13.5 | 1.432 | 0.02069 | -0.106 | 69.217
14 | 1.406 | 0.02205 | -0.107 | 63.784
14.5 | 1.376 | 0.02311 | -0.108 | 59.546
15 | 1.341 | 0.0248 | -0.109 | 54.087
15.5 | 1.303 | 0.02657 | -0.109 | 49.045
16 | 1.262 | 0.02792 | -0.11 | 45.219
16.5 | 1.218 | 0.03048 | -0.11 | 39.948
17 | 1.172 | 0.03293 | -0.111 | 35.591

## 106. Re 10M Mach 0.00 (2)
BIGFOIL.COM POLAR EXPORT
NACA66-515 a=0.6
NACA66-515 a=0.6 |  |  |  | Cl Max: | 1.7465 | at alpha= | 20 | deg
XFOIL ncrit=9 |  |  |  | L/D Max: | 218.87 | at alpha= | 2 | deg
Re: | 10000000 |  |  | Cd Min: | 0.05157 | at alpha= | 20 | deg
Mach: | 0 |  |  | Cl=0 at alpha= | -3.7328 | deg
|  |  |  | @ Cl=0.1, Cd= | 0.0052486
|  |  |  | @ Cl=0.4, Cd= | 0.0044116
|  |  |  | @ Cl=0.6, Cd= | 0.00301
alpha (deg) | Cl | Cd | Cm | Cl/Cd
-20 | -1.4327 | 0.02613 | -0.1103 | -54.8297
-19.5 | -1.4281 | 0.02344 | -0.1075 | -60.9258
-19 | -1.4161 | 0.0214 | -0.1046 | -66.1729
-18.5 | -1.4028 | 0.01954 | -0.1011 | -71.7912
-18 | -1.3826 | 0.01815 | -0.0979 | -76.1763
-17.5 | -1.3576 | 0.01707 | -0.0947 | -79.5313
-17 | -1.3338 | 0.01596 | -0.0911 | -83.5714
-16.5 | -1.3113 | 0.01489 | -0.0869 | -88.0658
-16 | -1.2854 | 0.01413 | -0.0826 | -90.9696
-15.5 | -1.2476 | 0.01349 | -0.0804 | -92.4833
-15 | -1.2051 | 0.01289 | -0.0789 | -93.4911
-14.5 | -1.1606 | 0.01233 | -0.0778 | -94.1281
-14 | -1.1154 | 0.01169 | -0.0767 | -95.4149
-13.5 | -1.0685 | 0.0111 | -0.0759 | -96.2613
-13 | -1.0191 | 0.01065 | -0.0755 | -95.6901
-12.5 | -0.9686 | 0.01024 | -0.0752 | -94.5898
-12 | -0.9169 | 0.00988 | -0.0751 | -92.8036
-11.5 | -0.8642 | 0.00956 | -0.0752 | -90.3975
-11 | -0.8112 | 0.00921 | -0.0753 | -88.0782
-10.5 | -0.759 | 0.00876 | -0.0752 | -86.6438
-10 | -0.706 | 0.00835 | -0.0753 | -84.5509
-9.5 | -0.6519 | 0.00802 | -0.0755 | -81.2843
-9 | -0.5972 | 0.00773 | -0.0759 | -77.2574
-8.5 | -0.542 | 0.00746 | -0.0763 | -72.6542
-8 | -0.4862 | 0.00723 | -0.0768 | -67.2476
-7.5 | -0.4299 | 0.00703 | -0.0774 | -61.1522
-6.5 | -0.3172 | 0.00655 | -0.0787 | -48.4275
-6 | -0.2608 | 0.00628 | -0.0793 | -41.5287
-5.5 | -0.2038 | 0.00606 | -0.08 | -33.6304
-5 | -0.1465 | 0.00587 | -0.0808 | -24.9574
-4.5 | -0.0889 | 0.0057 | -0.0816 | -15.5965
-4 | -0.031 | 0.00556 | -0.0825 | -5.5755
-3.5 | 0.027 | 0.00543 | -0.0834 | 4.9724
-3 | 0.0848 | 0.00528 | -0.0843 | 16.0606
-2.5 | 0.1428 | 0.00516 | -0.0853 | 27.6744
-2 | 0.2011 | 0.00507 | -0.0863 | 39.6647
-1.5 | 0.2597 | 0.00493 | -0.0873 | 52.6775
-1 | 0.3182 | 0.0048 | -0.0884 | 66.2917
-0.5 | 0.3754 | 0.00457 | -0.0892 | 82.1444
0 | 0.4313 | 0.00421 | -0.0899 | 102.4466
1 | 0.541 | 0.00302 | -0.0913 | 179.1391
1.5 | 0.5996 | 0.00301 | -0.0924 | 199.2027
2 | 0.6588 | 0.00301 | -0.0936 | 218.8704
2.5 | 0.7046 | 0.00382 | -0.0924 | 184.4503
3 | 0.7378 | 0.00505 | -0.0888 | 146.099
3.5 | 0.7746 | 0.00583 | -0.0858 | 132.8645
4 | 0.8062 | 0.00661 | -0.0817 | 121.9667
4.5 | 0.8246 | 0.00724 | -0.0747 | 113.895
5 | 0.8394 | 0.00811 | -0.0675 | 103.5018
6 | 0.8928 | 0.00979 | -0.0585 | 91.1951
6.5 | 0.9301 | 0.0104 | -0.056 | 89.4327
7 | 0.9681 | 0.01101 | -0.0538 | 87.9292
7.5 | 1.0063 | 0.01162 | -0.0517 | 86.6007
8 | 1.0427 | 0.01231 | -0.0494 | 84.7035
8.5 | 1.08 | 0.01298 | -0.0473 | 83.2049
9 | 1.1154 | 0.01368 | -0.0449 | 81.5351
9.5 | 1.1536 | 0.01442 | -0.0433 | 80
10 | 1.237 | 0.01538 | -0.0518 | 80.4291
10.5 | 1.2476 | 0.01617 | -0.0443 | 77.1552
11 | 1.2838 | 0.01712 | -0.0426 | 74.9883
11.5 | 1.3184 | 0.01819 | -0.0408 | 72.4794
12 | 1.3523 | 0.01933 | -0.039 | 69.9586
12.5 | 1.3869 | 0.02048 | -0.0375 | 67.7197
13 | 1.4213 | 0.02161 | -0.0359 | 65.7705
13.5 | 1.4527 | 0.02298 | -0.0341 | 63.2158
14 | 1.4837 | 0.02431 | -0.0323 | 61.0325
14.5 | 1.5107 | 0.02592 | -0.0301 | 58.2832
15 | 1.5385 | 0.02747 | -0.028 | 56.0066
15.5 | 1.5647 | 0.02917 | -0.026 | 53.6407
16 | 1.5912 | 0.03086 | -0.0241 | 51.5619
16.5 | 1.617 | 0.0327 | -0.0223 | 49.4495
17 | 1.6385 | 0.03489 | -0.0203 | 46.9619
17.5 | 1.662 | 0.03697 | -0.0186 | 44.9554
18 | 1.6786 | 0.03972 | -0.0166 | 42.2608
18.5 | 1.699 | 0.04225 | -0.0151 | 40.213
19 | 1.7188 | 0.04486 | -0.0138 | 38.3148
19.5 | 1.7342 | 0.04801 | -0.0125 | 36.1216
20 | 1.7465 | 0.05157 | -0.0113 | 33.8666

## 107. Re 10M Mach 0.10 (1)
BIGFOIL.COM POLAR EXPORT
NACA66-515 a=0.6
NACA66-515 a=0.6 |  |  |  | Cl Max: | 1.466 | at alpha= | 12 | deg
JavaFoil+Calcfoil stall+Eppler ext transition |  |  |  | L/D Max: | 132.911 | at alpha= | 1 | deg
Re: | 10000000 |  |  | Cd Min: | 0.00407 | at alpha= | 0 | deg
Mach: | 0.1 |  |  | Cl=0 at alpha= | -3.541 | deg
|  |  |  | @ Cl=0.1, Cd= | 0.0055387
|  |  |  | @ Cl=0.4, Cd= | 0.0047012
|  |  |  | @ Cl=0.6, Cd= | 0.0046558
alpha (deg) | Cl | Cd | Cm | Cl/Cd
-17 | -0.594 | 0.12792 | -0.023 | -4.645
-16.5 | -0.61 | 0.12094 | -0.024 | -5.04
-16 | -0.623 | 0.11316 | -0.024 | -5.503
-15.5 | -0.634 | 0.10756 | -0.025 | -5.896
-15 | -0.643 | 0.10068 | -0.026 | -6.391
-14.5 | -0.65 | 0.09576 | -0.027 | -6.787
-14 | -0.656 | 0.08764 | -0.029 | -7.48
-13.5 | -0.656 | 0.08266 | -0.03 | -7.937
-13 | -0.657 | 0.07483 | -0.032 | -8.775
-12.5 | -0.659 | 0.06376 | -0.037 | -10.329
-12 | -0.765 | 0.01159 | -0.055 | -65.972
-11.5 | -0.756 | 0.0101 | -0.056 | -74.829
-11 | -0.736 | 0.0095 | -0.058 | -77.512
-10.5 | -0.711 | 0.00829 | -0.059 | -85.782
-10 | -0.68 | 0.00875 | -0.06 | -77.731
-9.5 | -0.642 | 0.0084 | -0.061 | -76.384
-9 | -0.6 | 0.00805 | -0.062 | -74.499
-8.5 | -0.555 | 0.00774 | -0.063 | -71.659
-8 | -0.507 | 0.00748 | -0.064 | -67.716
-7.5 | -0.456 | 0.0072 | -0.065 | -63.319
-7 | -0.403 | 0.00697 | -0.066 | -57.801
-6.5 | -0.348 | 0.00673 | -0.068 | -51.664
-6 | -0.291 | 0.00657 | -0.069 | -44.352
-5.5 | -0.234 | 0.00642 | -0.07 | -36.422
-5 | -0.175 | 0.0062 | -0.071 | -28.298
-4.5 | -0.116 | 0.00606 | -0.072 | -19.15
-4 | -0.056 | 0.00588 | -0.073 | -9.54
-3.5 | 0.005 | 0.00573 | -0.074 | 0.791
-3 | 0.066 | 0.0056 | -0.075 | 11.711
-2.5 | 0.127 | 0.00549 | -0.076 | 23.123
-2 | 0.188 | 0.00538 | -0.077 | 35.007
-1.5 | 0.25 | 0.00528 | -0.079 | 47.348
-1 | 0.312 | 0.00526 | -0.08 | 59.404
-0.5 | 0.374 | 0.00517 | -0.081 | 72.314
0 | 0.435 | 0.00407 | -0.082 | 106.958
0.5 | 0.497 | 0.00422 | -0.083 | 117.623
1 | 0.557 | 0.00419 | -0.084 | 132.911
1.5 | 0.617 | 0.00484 | -0.085 | 127.544
2 | 0.676 | 0.00527 | -0.086 | 128.444
2.5 | 0.736 | 0.00569 | -0.087 | 129.425
3 | 0.795 | 0.00616 | -0.088 | 129.196
3.5 | 0.85 | 0.00658 | -0.089 | 129.224
4 | 0.907 | 0.00716 | -0.09 | 126.702
4.5 | 0.963 | 0.00776 | -0.09 | 124.172
5 | 1.017 | 0.0098 | -0.091 | 103.788
5.5 | 1.07 | 0.01024 | -0.092 | 104.481
6 | 1.122 | 0.01064 | -0.093 | 105.467
6.5 | 1.171 | 0.01109 | -0.094 | 105.665
7 | 1.219 | 0.01156 | -0.095 | 105.417
7.5 | 1.264 | 0.01202 | -0.096 | 105.168
8 | 1.306 | 0.01255 | -0.097 | 104.047
8.5 | 1.345 | 0.01312 | -0.098 | 102.55
9 | 1.38 | 0.01374 | -0.099 | 100.466
9.5 | 1.408 | 0.01439 | -0.1 | 97.838
10 | 1.431 | 0.01499 | -0.101 | 95.427
10.5 | 1.448 | 0.01571 | -0.102 | 92.135
11 | 1.459 | 0.01643 | -0.103 | 88.842
11.5 | 1.465 | 0.01723 | -0.104 | 85.052
12 | 1.466 | 0.01807 | -0.104 | 81.094
12.5 | 1.454 | 0.01897 | -0.105 | 76.628
13 | 1.435 | 0.01997 | -0.106 | 71.858
13.5 | 1.41 | 0.02117 | -0.107 | 66.595
14 | 1.379 | 0.0225 | -0.108 | 61.274
14.5 | 1.343 | 0.02405 | -0.108 | 55.833
15 | 1.303 | 0.02544 | -0.109 | 51.207
15.5 | 1.258 | 0.02739 | -0.11 | 45.945
16 | 1.21 | 0.02956 | -0.11 | 40.939
16.5 | 1.162 | 0.03147 | -0.111 | 36.916
17 | 1.107 | 0.03515 | -0.111 | 31.502

## 108. Re 10M Mach 0.10 (2)
BIGFOIL.COM POLAR EXPORT
NACA66-515 a=0.6
NACA66-515 a=0.6 |  |  |  | Cl Max: | 1.7381 | at alpha= | 20 | deg
XFOIL ncrit=9 |  |  |  | L/D Max: | 220.266 | at alpha= | 2 | deg
Re: | 10000000 |  |  | Cd Min: | 0.05454 | at alpha= | 20 | deg
Mach: | 0.1 |  |  | Cl=0 at alpha= | -3.7346 | deg
|  |  |  | @ Cl=0.1, Cd= | 0.0052604
|  |  |  | @ Cl=0.4, Cd= | 0.0044391
|  |  |  | @ Cl=0.6, Cd= | 0.00302
alpha (deg) | Cl | Cd | Cm | Cl/Cd
-20 | -1.3962 | 0.03035 | -0.1171 | -46.0033
-19.5 | -1.3933 | 0.02711 | -0.1152 | -51.3943
-19 | -1.386 | 0.02447 | -0.1126 | -56.6408
-18.5 | -1.3812 | 0.0219 | -0.109 | -63.0685
-18 | -1.3743 | 0.01963 | -0.1048 | -70.0102
-17.5 | -1.3541 | 0.01818 | -0.1011 | -74.4829
-17 | -1.3308 | 0.01695 | -0.0975 | -78.5133
-16.5 | -1.3056 | 0.01587 | -0.0936 | -82.2684
-16 | -1.2833 | 0.01477 | -0.0888 | -86.8856
-15.5 | -1.255 | 0.01397 | -0.0846 | -89.8354
-15 | -1.2138 | 0.01329 | -0.0826 | -91.3318
-14.5 | -1.1693 | 0.01269 | -0.0811 | -92.1434
-14 | -1.1233 | 0.01206 | -0.0798 | -93.1426
-13.5 | -1.077 | 0.01138 | -0.0786 | -94.6397
-13 | -1.0276 | 0.01087 | -0.0779 | -94.5354
-12.5 | -0.9767 | 0.01042 | -0.0774 | -93.7332
-12 | -0.9245 | 0.01004 | -0.0771 | -92.0817
-11.5 | -0.8713 | 0.00969 | -0.0769 | -89.9174
-11 | -0.8177 | 0.00933 | -0.0769 | -87.642
-10.5 | -0.7644 | 0.00891 | -0.0768 | -85.7912
-10 | -0.7112 | 0.00846 | -0.0766 | -84.0662
-9.5 | -0.6566 | 0.0081 | -0.0768 | -81.0617
-9 | -0.6015 | 0.0078 | -0.077 | -77.1154
-8.5 | -0.5458 | 0.00752 | -0.0773 | -72.5798
-8 | -0.4896 | 0.00728 | -0.0777 | -67.2527
-7.5 | -0.4328 | 0.00707 | -0.0783 | -61.2164
-7 | -0.3759 | 0.00683 | -0.0788 | -55.0366
-6.5 | -0.319 | 0.00659 | -0.0794 | -48.4067
-6 | -0.2623 | 0.00631 | -0.08 | -41.5689
-5.5 | -0.2049 | 0.00608 | -0.0806 | -33.7007
-5 | -0.1472 | 0.00589 | -0.0814 | -24.9915
-4.5 | -0.0892 | 0.00571 | -0.0822 | -15.6217
-4 | -0.031 | 0.00557 | -0.0831 | -5.5655
-3.5 | 0.0274 | 0.00544 | -0.084 | 5.0368
-3 | 0.0856 | 0.00529 | -0.0849 | 16.1815
-2.5 | 0.144 | 0.00517 | -0.0858 | 27.853
-2 | 0.2026 | 0.00507 | -0.0868 | 39.9606
-1.5 | 0.2615 | 0.00493 | -0.0879 | 53.0426
-1 | 0.3204 | 0.00481 | -0.0889 | 66.6112
-0.5 | 0.378 | 0.00458 | -0.0898 | 82.5328
0 | 0.4342 | 0.00422 | -0.0905 | 102.891
0.5 | 0.4902 | 0.00375 | -0.0913 | 130.72
1 | 0.5445 | 0.00302 | -0.0919 | 180.298
1.5 | 0.6034 | 0.00302 | -0.093 | 199.8013
2 | 0.663 | 0.00301 | -0.0942 | 220.2658
2.5 | 0.7094 | 0.0038 | -0.093 | 186.6842
3 | 0.7421 | 0.00504 | -0.0893 | 147.2421
3.5 | 0.7785 | 0.00583 | -0.0861 | 133.5334
4 | 0.8084 | 0.00663 | -0.0816 | 121.9306
4.5 | 0.8238 | 0.00728 | -0.0739 | 113.1593
5 | 0.8391 | 0.0082 | -0.0668 | 102.3293
6 | 0.8925 | 0.00994 | -0.0578 | 89.7887
6.5 | 0.9298 | 0.01057 | -0.0553 | 87.9659
7 | 0.9674 | 0.01122 | -0.053 | 86.221
7.5 | 1.0063 | 0.01183 | -0.0509 | 85.0634
8 | 1.0432 | 0.01253 | -0.0486 | 83.2562
8.5 | 1.0797 | 0.01325 | -0.0463 | 81.4868
9 | 1.1163 | 0.01393 | -0.044 | 80.1364
9.5 | 1.1577 | 0.01473 | -0.0431 | 78.5947
10 | 1.2419 | 0.01571 | -0.0515 | 79.0516
11 | 1.2873 | 0.01749 | -0.0418 | 73.6021
11.5 | 1.322 | 0.01865 | -0.04 | 70.8847
12 | 1.3568 | 0.0198 | -0.0382 | 68.5253
12.5 | 1.3916 | 0.02098 | -0.0366 | 66.3298
13 | 1.4259 | 0.02219 | -0.035 | 64.2587
13.5 | 1.4573 | 0.02359 | -0.033 | 61.7762
14 | 1.4868 | 0.02508 | -0.0309 | 59.2823
14.5 | 1.5142 | 0.02666 | -0.0285 | 56.7967
15 | 1.5416 | 0.02834 | -0.0264 | 54.3966
15.5 | 1.5688 | 0.02994 | -0.0242 | 52.3981
16 | 1.5926 | 0.03193 | -0.022 | 49.8779
16.5 | 1.6194 | 0.03376 | -0.0202 | 47.968
17 | 1.6392 | 0.03614 | -0.0179 | 45.3569
17.5 | 1.6604 | 0.03855 | -0.016 | 43.0713
18 | 1.6817 | 0.04103 | -0.0143 | 40.9871
18.5 | 1.7005 | 0.0438 | -0.0127 | 38.8242
19 | 1.7162 | 0.04695 | -0.0112 | 36.5538
19.5 | 1.7293 | 0.05047 | -0.0099 | 34.2639
20 | 1.7381 | 0.05454 | -0.0086 | 31.8684

## 109. Re 10M Mach 0.25 (1)
BIGFOIL.COM POLAR EXPORT
NACA66-515 a=0.6
NACA66-515 a=0.6 |  |  |  | Cl Max: | 1.426 | at alpha= | 10.5 | deg
JavaFoil+Calcfoil stall+Eppler ext transition |  |  |  | L/D Max: | 129.251 | at alpha= | 2.5 | deg
Re: | 10000000 |  |  | Cd Min: | 0.00409 | at alpha= | 0.5 | deg
Mach: | 0.25 |  |  | Cl=0 at alpha= | -3.5397 | deg
|  |  |  | @ Cl=0.1, Cd= | 0.0055971
|  |  |  | @ Cl=0.4, Cd= | 0.0049875
|  |  |  | @ Cl=0.6, Cd= | 0.004749
alpha (deg) | Cl | Cd | Cm | Cl/Cd
-15.5 | -0.396 | 0.12138 | -0.024 | -3.263
-15 | -0.437 | 0.11457 | -0.025 | -3.814
-14.5 | -0.473 | 0.10645 | -0.025 | -4.446
-14 | -0.505 | 0.10054 | -0.026 | -5.019
-13.5 | -0.531 | 0.09222 | -0.027 | -5.758
-13 | -0.552 | 0.08492 | -0.028 | -6.495
-12.5 | -0.566 | 0.07928 | -0.029 | -7.139
-12 | -0.574 | 0.07353 | -0.03 | -7.81
-11.5 | -0.577 | 0.06731 | -0.033 | -8.579
-11 | -0.578 | 0.05881 | -0.037 | -9.827
-10.5 | -0.683 | 0.00975 | -0.06 | -70.034
-10 | -0.662 | 0.00921 | -0.061 | -71.82
-9.5 | -0.635 | 0.00886 | -0.063 | -71.654
-9 | -0.598 | 0.00848 | -0.064 | -70.526
-8.5 | -0.557 | 0.00816 | -0.065 | -68.271
-8 | -0.512 | 0.00767 | -0.066 | -66.709
-7.5 | -0.462 | 0.00744 | -0.067 | -62.17
-7 | -0.409 | 0.00717 | -0.068 | -57.104
-6.5 | -0.354 | 0.00692 | -0.069 | -51.254
-6 | -0.298 | 0.00675 | -0.071 | -44.127
-5.5 | -0.239 | 0.00653 | -0.072 | -36.645
-5 | -0.18 | 0.00635 | -0.073 | -28.296
-4.5 | -0.119 | 0.00617 | -0.074 | -19.285
-4 | -0.058 | 0.00598 | -0.075 | -9.616
-3.5 | 0.005 | 0.0058 | -0.076 | 0.802
-3 | 0.067 | 0.00566 | -0.077 | 11.881
-2.5 | 0.13 | 0.00554 | -0.078 | 23.507
-2 | 0.194 | 0.00542 | -0.08 | 35.671
-1.5 | 0.257 | 0.00532 | -0.081 | 48.292
-1 | 0.321 | 0.00527 | -0.082 | 60.894
-0.5 | 0.384 | 0.00527 | -0.083 | 72.897
0 | 0.448 | 0.00414 | -0.084 | 108.128
0.5 | 0.51 | 0.00409 | -0.085 | 124.621
1 | 0.571 | 0.00459 | -0.086 | 124.592
1.5 | 0.633 | 0.00493 | -0.087 | 128.304
2 | 0.694 | 0.0054 | -0.088 | 128.563
2.5 | 0.755 | 0.00584 | -0.089 | 129.251
3 | 0.816 | 0.00636 | -0.09 | 128.339
3.5 | 0.872 | 0.00681 | -0.091 | 127.94
4 | 0.93 | 0.0074 | -0.092 | 125.598
4.5 | 0.987 | 0.00807 | -0.093 | 122.4
5 | 1.042 | 0.01026 | -0.094 | 101.538
5.5 | 1.096 | 0.01065 | -0.095 | 102.853
6 | 1.148 | 0.01112 | -0.096 | 103.221
6.5 | 1.197 | 0.01159 | -0.097 | 103.259
7 | 1.244 | 0.01213 | -0.098 | 102.544
7.5 | 1.287 | 0.01265 | -0.099 | 101.782
8 | 1.327 | 0.01325 | -0.1 | 100.123
8.5 | 1.362 | 0.01388 | -0.101 | 98.11
9 | 1.391 | 0.01458 | -0.102 | 95.458
9.5 | 1.411 | 0.0153 | -0.103 | 92.222
10 | 1.423 | 0.01611 | -0.103 | 88.316
10.5 | 1.426 | 0.01688 | -0.104 | 84.467
11 | 1.421 | 0.01787 | -0.105 | 79.522
11.5 | 1.406 | 0.01881 | -0.106 | 74.762
12 | 1.382 | 0.01981 | -0.107 | 69.772
12.5 | 1.338 | 0.02118 | -0.108 | 63.161
13 | 1.282 | 0.02259 | -0.109 | 56.766
13.5 | 1.215 | 0.02455 | -0.109 | 49.482
14 | 1.137 | 0.02668 | -0.11 | 42.625
14.5 | 1.048 | 0.02982 | -0.11 | 35.159
15 | 0.817 | 0.10553 | -0.066 | 7.745
15.5 | 0.733 | 0.11473 | -0.062 | 6.393

## 110. Re 10M Mach 0.25 (2)
BIGFOIL.COM POLAR EXPORT
NACA66-515 a=0.6
NACA66-515 a=0.6 |  |  |  | Cl Max: | 1.6988 | at alpha= | 19.5 | deg
XFOIL ncrit=9 |  |  |  | L/D Max: | 225.789 | at alpha= | 2 | deg
Re: | 10000000 |  |  | Cd Min: | 0.19046 | at alpha= | -20 | deg
Mach: | 0.25 |  |  | Cl=0 at alpha= | -3.7467 | deg
|  |  |  | @ Cl=0.1, Cd= | 0.0053284
|  |  |  | @ Cl=0.4, Cd= | 0.0045821
|  |  |  | @ Cl=0.6, Cd= | 0.00304
alpha (deg) | Cl | Cd | Cm | Cl/Cd
-20 | -0.4933 | 0.19046 | -0.0354 | -2.59
-19.5 | -0.4972 | 0.17843 | -0.0417 | -2.7865
-19 | -0.4844 | 0.17116 | -0.0465 | -2.8301
-18.5 | -1.018 | 0.06669 | -0.1147 | -15.2647
-18 | -1.0871 | 0.04912 | -0.1287 | -22.1315
-17.5 | -1.1415 | 0.03811 | -0.1344 | -29.9528
-17 | -1.1717 | 0.03158 | -0.1339 | -37.1026
-16.5 | -1.1968 | 0.02647 | -0.1305 | -45.2134
-16 | -1.2075 | 0.02277 | -0.1254 | -53.0303
-15.5 | -1.2148 | 0.01958 | -0.1189 | -62.0429
-15 | -1.2057 | 0.01739 | -0.1124 | -69.3329
-14.5 | -1.1847 | 0.01589 | -0.1061 | -74.5563
-14 | -1.1602 | 0.01457 | -0.0998 | -79.6294
-13.5 | -1.1174 | 0.01351 | -0.0963 | -82.7091
-13 | -1.0684 | 0.01269 | -0.0936 | -84.1923
-12.5 | -1.0184 | 0.01186 | -0.0912 | -85.8685
-12 | -0.9649 | 0.0112 | -0.0894 | -86.1518
-11.5 | -0.9091 | 0.01066 | -0.088 | -85.2814
-11 | -0.8528 | 0.01015 | -0.0868 | -84.0197
-10.5 | -0.7956 | 0.00969 | -0.0858 | -82.1053
-10 | -0.7375 | 0.00931 | -0.0852 | -79.2159
-9.5 | -0.6825 | 0.00867 | -0.0841 | -78.7197
-9 | -0.6248 | 0.00826 | -0.0836 | -75.6416
-8.5 | -0.5665 | 0.0079 | -0.0833 | -71.7089
-8 | -0.5077 | 0.00759 | -0.0832 | -66.8906
-7.5 | -0.4485 | 0.00729 | -0.0832 | -61.5226
-7 | -0.3891 | 0.007 | -0.0834 | -55.5857
-6.5 | -0.3292 | 0.00677 | -0.0837 | -48.6263
-6 | -0.2701 | 0.00647 | -0.084 | -41.7465
-5.5 | -0.2109 | 0.00619 | -0.0844 | -34.0711
-5 | -0.151 | 0.00597 | -0.0849 | -25.2931
-4.5 | -0.0909 | 0.00578 | -0.0856 | -15.7266
-4 | -0.0306 | 0.00562 | -0.0864 | -5.4448
-3.5 | 0.0298 | 0.00549 | -0.0872 | 5.4281
-3 | 0.09 | 0.00535 | -0.0881 | 16.8224
-2.5 | 0.1503 | 0.00522 | -0.089 | 28.7931
-2 | 0.2111 | 0.0051 | -0.09 | 41.3922
-1.5 | 0.2719 | 0.00496 | -0.091 | 54.8185
-1 | 0.3328 | 0.00484 | -0.0921 | 68.7603
-0.5 | 0.3923 | 0.00463 | -0.093 | 84.73
0 | 0.4502 | 0.00427 | -0.0937 | 105.4333
1 | 0.5637 | 0.00304 | -0.095 | 185.4276
1.5 | 0.6247 | 0.00304 | -0.0962 | 205.4934
2 | 0.6864 | 0.00304 | -0.0975 | 225.7895
2.5 | 0.7375 | 0.00362 | -0.0968 | 203.7293
3 | 0.7655 | 0.00504 | -0.0917 | 151.8849
3.5 | 0.7977 | 0.00589 | -0.0874 | 135.4329
4.5 | 0.8217 | 0.00763 | -0.0704 | 107.6933
5 | 0.8377 | 0.00876 | -0.0634 | 95.6279
5.5 | 0.8587 | 0.00993 | -0.0577 | 86.4753
6 | 0.8891 | 0.01088 | -0.0538 | 81.7188
6.5 | 0.9275 | 0.01161 | -0.0512 | 79.888
7.5 | 1.0064 | 0.01306 | -0.0465 | 77.0597
8.5 | 1.0824 | 0.01465 | -0.0415 | 73.884
9 | 1.117 | 0.0155 | -0.0384 | 72.0645
9.5 | 1.1801 | 0.01647 | -0.0415 | 71.6515
10 | 1.2652 | 0.01772 | -0.0495 | 71.3995
11 | 1.3074 | 0.01994 | -0.0382 | 65.5667
11.5 | 1.3434 | 0.02124 | -0.0359 | 63.2486
12 | 1.3798 | 0.02258 | -0.0338 | 61.1072
12.5 | 1.4147 | 0.02403 | -0.0316 | 58.8722
13 | 1.4476 | 0.02556 | -0.0291 | 56.6354
13.5 | 1.476 | 0.02738 | -0.0261 | 53.908
14 | 1.5066 | 0.02903 | -0.0234 | 51.898
14.5 | 1.5321 | 0.03096 | -0.0201 | 49.4864
15 | 1.5578 | 0.03293 | -0.017 | 47.3064
15.5 | 1.5816 | 0.03516 | -0.0139 | 44.9829
16 | 1.5995 | 0.03796 | -0.0107 | 42.1365
16.5 | 1.6241 | 0.04051 | -0.0083 | 40.0913
17 | 1.6447 | 0.04348 | -0.0059 | 37.8266
17.5 | 1.6596 | 0.04705 | -0.0035 | 35.2731
18 | 1.6722 | 0.05107 | -0.0015 | 32.7433
18.5 | 1.6857 | 0.0552 | 0.0002 | 30.538
19 | 1.6946 | 0.06 | 0.0014 | 28.2433
19.5 | 1.6988 | 0.06557 | 0.0022 | 25.9082
20 | 1.6961 | 0.07213 | 0.0023 | 23.5145

## 111. Re 10M Mach 0.50 (1)
BIGFOIL.COM POLAR EXPORT
NACA66-515 a=0.6
NACA66-515 a=0.6 |  |  |  | Cl Max: | 1.363 | at alpha= | 18.5 | deg
JavaFoil+Calcfoil stall+Eppler ext transition |  |  |  | L/D Max: | 176.002 | at alpha= | 0.5 | deg
Re: | 10000000 |  |  | Cd Min: | 0.00323 | at alpha= | 0.5 | deg
Mach: | 0.5 |  |  | Cl=0 at alpha= | -3.5362 | deg
|  |  |  | @ Cl=0.1, Cd= | 0.0059329
|  |  |  | @ Cl=0.4, Cd= | 0.0053846
|  |  |  | @ Cl=0.6, Cd= | 0.0040426
alpha (deg) | Cl | Cd | Cm | Cl/Cd
-20 | -0.918 | 0.14685 | -0.027 | -6.248
-19.5 | -0.895 | 0.14532 | -0.029 | -6.156
-19 | -0.866 | 0.13887 | -0.03 | -6.236
-18.5 | -0.837 | 0.13484 | -0.029 | -6.204
-18 | -0.807 | 0.12994 | -0.029 | -6.211
-17.5 | -0.78 | 0.12374 | -0.029 | -6.301
-17 | -0.752 | 0.12775 | -0.03 | -5.889
-16.5 | -0.725 | 0.11891 | -0.031 | -6.101
-16 | -0.696 | 0.11543 | -0.03 | -6.031
-15.5 | -0.669 | 0.10651 | -0.031 | -6.282
-15 | -0.645 | 0.09504 | -0.034 | -6.788
-14.5 | -0.618 | 0.08936 | -0.035 | -6.915
-14 | -0.593 | 0.0818 | -0.037 | -7.245
-13.5 | -0.557 | 0.09515 | -0.032 | -5.851
-13 | -0.529 | 0.0866 | -0.032 | -6.11
-12.5 | -0.503 | 0.07932 | -0.035 | -6.337
-12 | -0.477 | 0.07191 | -0.037 | -6.632
-11.5 | -0.464 | 0.05284 | -0.048 | -8.775
-11 | -0.499 | 0.01371 | -0.064 | -36.38
-10.5 | -0.474 | 0.01114 | -0.067 | -42.524
-10 | -0.362 | 0.06372 | -0.035 | -5.674
-9.5 | -0.333 | 0.06418 | -0.034 | -5.191
-9 | -0.305 | 0.05703 | -0.035 | -5.355
-8.5 | -0.278 | 0.05156 | -0.038 | -5.395
-8 | -0.252 | 0.04631 | -0.042 | -5.436
-7.5 | -0.306 | 0.0452 | -0.039 | -6.77
-7 | -0.323 | 0.03855 | -0.048 | -8.383
-6.5 | -0.362 | 0.0079 | -0.078 | -45.772
-6 | -0.314 | 0.00749 | -0.079 | -41.907
-5.5 | -0.257 | 0.00714 | -0.08 | -36.028
-5 | -0.196 | 0.00687 | -0.081 | -28.496
-4.5 | -0.131 | 0.00659 | -0.083 | -19.842
-4 | -0.064 | 0.00639 | -0.084 | -9.939
-3.5 | 0.005 | 0.00615 | -0.085 | 0.84
-3 | 0.075 | 0.00599 | -0.086 | 12.49
-2.5 | 0.145 | 0.00583 | -0.088 | 24.898
-2 | 0.216 | 0.00564 | -0.089 | 38.272
-1.5 | 0.287 | 0.00553 | -0.09 | 51.918
-1 | 0.359 | 0.00549 | -0.092 | 65.38
-0.5 | 0.429 | 0.00531 | -0.093 | 80.888
0 | 0.499 | 0.00394 | -0.094 | 126.565
0.5 | 0.569 | 0.00323 | -0.095 | 176.002
1 | 0.635 | 0.00496 | -0.096 | 127.894
1.5 | 0.703 | 0.00543 | -0.097 | 129.316
2 | 0.771 | 0.00603 | -0.098 | 127.782
2.5 | 0.839 | 0.00663 | -0.099 | 126.548
3 | 0.906 | 0.00733 | -0.1 | 123.637
3.5 | 0.966 | 0.00793 | -0.101 | 121.823
4 | 1.029 | 0.00879 | -0.102 | 117.097
4.5 | 1.089 | 0.01161 | -0.103 | 93.794
5 | 1.148 | 0.01227 | -0.104 | 93.583
5.5 | 1.202 | 0.01286 | -0.105 | 93.439
6 | 1.25 | 0.01357 | -0.106 | 92.11
6.5 | 1.289 | 0.01433 | -0.107 | 90.009
7 | 1.316 | 0.01522 | -0.108 | 86.515
7.5 | 1.323 | 0.01623 | -0.109 | 81.52
8 | 1.294 | 0.01746 | -0.11 | 74.104
8.5 | 1.164 | 0.01885 | -0.112 | 61.73
9 | 0.831 | 0.0204 | -0.113 | 40.73
9.5 | 0.718 | 0.06492 | -0.054 | 11.057
10 | 0.894 | 0.02182 | -0.115 | 40.984
10.5 | 0.925 | 0.02355 | -0.116 | 39.265
11 | 0.953 | 0.02587 | -0.116 | 36.862
11.5 | 0.827 | 0.08196 | -0.061 | 10.086
12 | 1.017 | 0.02673 | -0.118 | 38.056
12.5 | 1.046 | 0.02902 | -0.119 | 36.051
13 | 1.071 | 0.03309 | -0.119 | 32.364
13.5 | 1.084 | 0.04071 | -0.118 | 26.63
14 | 1.13 | 0.03542 | -0.121 | 31.896
14.5 | 1.153 | 0.04021 | -0.121 | 28.663
15 | 1.17 | 0.04786 | -0.12 | 24.447
15.5 | 1.107 | 0.07969 | -0.104 | 13.896
16 | 1.243 | 0.04393 | -0.124 | 28.289
16.5 | 1.263 | 0.05074 | -0.124 | 24.883
17 | 1.138 | 0.11664 | -0.088 | 9.758
17.5 | 1.324 | 0.05067 | -0.126 | 26.132
18 | 1.352 | 0.05439 | -0.127 | 24.856
18.5 | 1.363 | 0.06553 | -0.125 | 20.805
19 | 1.249 | 0.1425 | -0.094 | 8.767
19.5 | 1.277 | 0.15348 | -0.096 | 8.323
20 | 1.311 | 0.15559 | -0.099 | 8.423

## 112. Re 10M Mach 0.50 (2)
BIGFOIL.COM POLAR EXPORT
NACA66-515 a=0.6
NACA66-515 a=0.6 |  |  |  | Cl Max: | 1.3517 | at alpha= | 11.5 | deg
XFOIL ncrit=9 |  |  |  | L/D Max: | 262.53 | at alpha= | 2.5 | deg
Re: | 10000000 |  |  | Cd Min: | 0.22506 | at alpha= | -20 | deg
Mach: | 0.5 |  |  | Cl=0 at alpha= | -3.805 | deg
|  |  |  | @ Cl=0.1, Cd= | 0.0056028
|  |  |  | @ Cl=0.4, Cd= | 0.0049817
|  |  |  | @ Cl=0.6, Cd= | 0.0037611
alpha (deg) | Cl | Cd | Cm | Cl/Cd
-20 | -0.4602 | 0.22506 | -0.0342 | -2.0448
-19.5 | -0.4412 | 0.21638 | -0.0392 | -2.039
-19 | -0.4216 | 0.20821 | -0.0443 | -2.0249
-18.5 | -0.4008 | 0.2006 | -0.0492 | -1.998
-18 | -0.3837 | 0.19168 | -0.0543 | -2.0018
-17.5 | -0.3683 | 0.18242 | -0.0594 | -2.019
-17 | -0.355 | 0.17287 | -0.0648 | -2.0536
-16.5 | -0.3319 | 0.16633 | -0.0693 | -1.9954
-16 | -0.3155 | 0.15811 | -0.0743 | -1.9954
-15.5 | -0.3037 | 0.14886 | -0.0795 | -2.0402
-15 | -0.2856 | 0.14148 | -0.0842 | -2.0187
-14.5 | -0.2729 | 0.13302 | -0.0892 | -2.0516
-14 | -0.2634 | 0.12418 | -0.0945 | -2.1211
-13.5 | -0.2468 | 0.11702 | -0.0989 | -2.109
-13 | -0.2373 | 0.10881 | -0.1038 | -2.1809
-12 | -0.2388 | 0.09009 | -0.1149 | -2.6507
-11.5 | -0.2303 | 0.08283 | -0.1193 | -2.7804
-11 | -0.2289 | 0.07483 | -0.124 | -3.0589
-10.5 | -0.2412 | 0.06524 | -0.1299 | -3.6971
-10 | -0.2648 | 0.05252 | -0.1402 | -5.0419
-9.5 | -0.299 | 0.04199 | -0.1472 | -7.1207
-9 | -0.3389 | 0.03513 | -0.1455 | -9.647
-8.5 | -0.3842 | 0.02984 | -0.1365 | -12.8753
-8 | -0.417 | 0.02341 | -0.1274 | -17.8129
-7.5 | -0.4321 | 0.01628 | -0.1188 | -26.5418
-7 | -0.4056 | 0.01168 | -0.1129 | -34.726
-6.5 | -0.3581 | 0.00894 | -0.1086 | -40.0559
-6 | -0.2968 | 0.00782 | -0.1058 | -37.954
-5.5 | -0.2311 | 0.00715 | -0.104 | -32.3217
-5 | -0.1651 | 0.00658 | -0.1027 | -25.0912
-4.5 | -0.0964 | 0.00625 | -0.1021 | -15.424
-4 | -0.0271 | 0.00599 | -0.102 | -4.5242
-3.5 | 0.0424 | 0.00576 | -0.1023 | 7.3611
-3 | 0.112 | 0.00557 | -0.1028 | 20.1077
-2.5 | 0.1814 | 0.0054 | -0.1035 | 33.5926
-2 | 0.2506 | 0.00525 | -0.1044 | 47.7333
-1.5 | 0.3202 | 0.00513 | -0.1055 | 62.4172
-1 | 0.3895 | 0.005 | -0.1066 | 77.9
-0.5 | 0.4584 | 0.00488 | -0.1078 | 93.9344
0 | 0.5231 | 0.0045 | -0.1083 | 116.2444
0.5 | 0.5873 | 0.00391 | -0.1089 | 150.2046
1 | 0.6504 | 0.00317 | -0.1093 | 205.1735
1.5 | 0.7212 | 0.00315 | -0.1107 | 228.9524
2 | 0.7918 | 0.00319 | -0.1121 | 248.2132
2.5 | 0.8611 | 0.00328 | -0.113 | 262.5305
3 | 0.8866 | 0.0046 | -0.1055 | 192.7391
4 | 0.835 | 0.00819 | -0.0722 | 101.9536
5.5 | 0.8582 | 0.01411 | -0.0463 | 60.8221
6 | 0.8804 | 0.01591 | -0.0403 | 55.3363
6.5 | 0.9238 | 0.01704 | -0.0373 | 54.2136
7 | 0.9684 | 0.01816 | -0.0343 | 53.326
7.5 | 1.0124 | 0.01936 | -0.0312 | 52.2934
8 | 1.0569 | 0.02058 | -0.0281 | 51.3557
8.5 | 1.099 | 0.02191 | -0.0245 | 50.1597
9 | 1.1459 | 0.02326 | -0.0216 | 49.2648
9.5 | 1.2428 | 0.02576 | -0.0294 | 48.2453
10.5 | 1.3155 | 0.02987 | -0.02 | 44.0408
11 | 1.3433 | 0.03256 | -0.0146 | 41.2561
11.5 | 1.3517 | 0.03629 | -0.0075 | 37.2472
12 | 1.3335 | 0.04136 | 0.0012 | 32.2413
12.5 | 1.3137 | 0.04735 | 0.0083 | 27.7445
13 | 1.2899 | 0.05483 | 0.0131 | 23.5254
13.5 | 1.2551 | 0.06457 | 0.0152 | 19.4378
14 | 1.2182 | 0.07595 | 0.0141 | 16.0395
14.5 | 1.1837 | 0.08842 | 0.0102 | 13.3872
15 | 1.149 | 0.10226 | 0.0036 | 11.2361
15.5 | 1.1209 | 0.11635 | -0.0045 | 9.6339
16 | 1.0955 | 0.13102 | -0.0139 | 8.3613
16.5 | 1.0771 | 0.1453 | -0.0233 | 7.4129

## 113. Re 12M Mach 0.00 (1)
BIGFOIL.COM POLAR EXPORT
NACA66-515 a=0.6
NACA66-515 a=0.6 |  |  |  | Cl Max: | 1.476 | at alpha= | 12 | deg
JavaFoil+Calcfoil stall+Eppler ext transition |  |  |  | L/D Max: | 125.976 | at alpha= | 3 | deg
Re: | 12000000 |  |  | Cd Min: | 0.00461 | at alpha= | 1 | deg
Mach: | 0 |  |  | Cl=0 at alpha= | -3.541 | deg
|  |  |  | @ Cl=0.1, Cd= | 0.0053926
|  |  |  | @ Cl=0.4, Cd= | 0.0053613
|  |  |  | @ Cl=0.6, Cd= | 0.005031
alpha (deg) | Cl | Cd | Cm | Cl/Cd
-17.5 | -0.618 | 0.13153 | -0.023 | -4.697
-17 | -0.631 | 0.12463 | -0.023 | -5.061
-16.5 | -0.642 | 0.11801 | -0.024 | -5.443
-16 | -0.652 | 0.11162 | -0.025 | -5.844
-15.5 | -0.66 | 0.10662 | -0.025 | -6.192
-15 | -0.667 | 0.09799 | -0.027 | -6.812
-14.5 | -0.671 | 0.09338 | -0.027 | -7.182
-14 | -0.675 | 0.08387 | -0.03 | -8.05
-13.5 | -0.674 | 0.07864 | -0.032 | -8.565
-13 | -0.672 | 0.07116 | -0.034 | -9.44
-12.5 | -0.774 | 0.01426 | -0.052 | -54.268
-12 | -0.774 | 0.01115 | -0.054 | -69.45
-11.5 | -0.765 | 0.00955 | -0.056 | -80.065
-11 | -0.742 | 0.00827 | -0.057 | -89.77
-10.5 | -0.716 | 0.00892 | -0.059 | -80.347
-10 | -0.681 | 0.00843 | -0.06 | -80.789
-9.5 | -0.642 | 0.0081 | -0.061 | -79.212
-9 | -0.599 | 0.00779 | -0.062 | -76.942
-8.5 | -0.554 | 0.00745 | -0.063 | -74.371
-8 | -0.506 | 0.0072 | -0.064 | -70.257
-7.5 | -0.455 | 0.00697 | -0.065 | -65.261
-7 | -0.401 | 0.00673 | -0.066 | -59.606
-6.5 | -0.347 | 0.00656 | -0.067 | -52.814
-6 | -0.29 | 0.00639 | -0.068 | -45.404
-5.5 | -0.233 | 0.00617 | -0.069 | -37.761
-5 | -0.175 | 0.00603 | -0.07 | -28.966
-4.5 | -0.116 | 0.00586 | -0.072 | -19.715
-4 | -0.056 | 0.00572 | -0.073 | -9.753
-3.5 | 0.005 | 0.00558 | -0.074 | 0.81
-3 | 0.065 | 0.00545 | -0.075 | 11.97
-2.5 | 0.126 | 0.00535 | -0.076 | 23.606
-2 | 0.187 | 0.00529 | -0.077 | 35.413
-1.5 | 0.249 | 0.00521 | -0.078 | 47.767
-1 | 0.311 | 0.00514 | -0.079 | 60.429
-0.5 | 0.372 | 0.0056 | -0.08 | 66.469
0 | 0.433 | 0.00508 | -0.081 | 85.311
0.5 | 0.494 | 0.005 | -0.082 | 98.72
1 | 0.554 | 0.00461 | -0.083 | 120.049
1.5 | 0.613 | 0.00515 | -0.084 | 119.18
2 | 0.673 | 0.00552 | -0.085 | 121.948
2.5 | 0.732 | 0.00592 | -0.086 | 123.773
3 | 0.792 | 0.00628 | -0.087 | 125.976
3.5 | 0.846 | 0.00673 | -0.088 | 125.759
4 | 0.903 | 0.00725 | -0.089 | 124.57
4.5 | 0.958 | 0.00909 | -0.09 | 105.415
5 | 1.013 | 0.00943 | -0.091 | 107.447
5.5 | 1.066 | 0.00984 | -0.092 | 108.347
6 | 1.118 | 0.01025 | -0.093 | 109.137
6.5 | 1.168 | 0.01065 | -0.094 | 109.647
7 | 1.215 | 0.01111 | -0.095 | 109.404
7.5 | 1.261 | 0.01153 | -0.096 | 109.379
8 | 1.303 | 0.01202 | -0.097 | 108.383
8.5 | 1.343 | 0.01258 | -0.098 | 106.767
9 | 1.379 | 0.01316 | -0.099 | 104.773
9.5 | 1.408 | 0.01374 | -0.1 | 102.437
10 | 1.432 | 0.01433 | -0.101 | 99.955
10.5 | 1.451 | 0.01502 | -0.101 | 96.613
11 | 1.465 | 0.01568 | -0.102 | 93.392
11.5 | 1.473 | 0.01639 | -0.103 | 89.911
12 | 1.476 | 0.01721 | -0.104 | 85.792
12.5 | 1.468 | 0.01811 | -0.105 | 81.064
13 | 1.454 | 0.019 | -0.106 | 76.498
13.5 | 1.433 | 0.02008 | -0.107 | 71.373
14 | 1.408 | 0.0213 | -0.107 | 66.103
14.5 | 1.377 | 0.02243 | -0.108 | 61.399
15 | 1.343 | 0.02392 | -0.109 | 56.135
15.5 | 1.305 | 0.02561 | -0.109 | 50.932
16 | 1.264 | 0.02719 | -0.11 | 46.477
16.5 | 1.22 | 0.02928 | -0.11 | 41.656
17 | 1.174 | 0.03153 | -0.111 | 37.244

## 114. Re 12M Mach 0.00 (2)
BIGFOIL.COM POLAR EXPORT
NACA66-515 a=0.6
NACA66-515 a=0.6 |  |  |  | Cl Max: | 1.7603 | at alpha= | 20 | deg
XFOIL ncrit=9 |  |  |  | L/D Max: | 216.447 | at alpha= | 2 | deg
Re: | 12000000 |  |  | Cd Min: | 0.05012 | at alpha= | 20 | deg
Mach: | 0 |  |  | Cl=0 at alpha= | -3.7246 | deg
|  |  |  | @ Cl=0.1, Cd= | 0.0050992
|  |  |  | @ Cl=0.4, Cd= | 0.0043321
|  |  |  | @ Cl=0.6, Cd= | 0.002932
alpha (deg) | Cl | Cd | Cm | Cl/Cd
-20 | -1.4507 | 0.02495 | -0.1093 | -58.1443
-19.5 | -1.4397 | 0.02275 | -0.1067 | -63.2835
-19 | -1.4259 | 0.02085 | -0.1037 | -68.3885
-18.5 | -1.4141 | 0.01897 | -0.1 | -74.544
-18 | -1.3987 | 0.01738 | -0.096 | -80.4776
-17.5 | -1.3736 | 0.01633 | -0.0927 | -84.1151
-17 | -1.3471 | 0.01542 | -0.0893 | -87.3606
-16.5 | -1.3222 | 0.01452 | -0.0852 | -91.0606
-16 | -1.2968 | 0.01368 | -0.0808 | -94.7953
-15.5 | -1.2578 | 0.01295 | -0.0789 | -97.1274
-15 | -1.2144 | 0.01236 | -0.0775 | -98.2524
-14.5 | -1.1686 | 0.01183 | -0.0766 | -98.7828
-14 | -1.1216 | 0.0113 | -0.0758 | -99.2566
-13.5 | -1.0747 | 0.0107 | -0.075 | -100.4393
-13 | -1.0254 | 0.01022 | -0.0745 | -100.3327
-12.5 | -0.9746 | 0.00981 | -0.0743 | -99.3476
-12 | -0.9226 | 0.00944 | -0.0742 | -97.7331
-11.5 | -0.8697 | 0.0091 | -0.0743 | -95.5714
-11 | -0.8163 | 0.00878 | -0.0744 | -92.9727
-10 | -0.7089 | 0.0081 | -0.0748 | -87.5185
-9.5 | -0.6551 | 0.00775 | -0.075 | -84.529
-9 | -0.6004 | 0.00744 | -0.0753 | -80.6989
-8.5 | -0.5451 | 0.00718 | -0.0758 | -75.9192
-8 | -0.489 | 0.00693 | -0.0763 | -70.5628
-7.5 | -0.4324 | 0.00673 | -0.077 | -64.2496
-7 | -0.3758 | 0.00651 | -0.0776 | -57.7266
-6.5 | -0.3187 | 0.00633 | -0.0784 | -50.3476
-6 | -0.262 | 0.00608 | -0.0791 | -43.0921
-5.5 | -0.205 | 0.00587 | -0.0798 | -34.9233
-5 | -0.1476 | 0.00567 | -0.0806 | -26.0317
-4.5 | -0.09 | 0.00551 | -0.0814 | -16.3339
-3 | 0.0841 | 0.00514 | -0.0842 | 16.3619
-2.5 | 0.1425 | 0.00499 | -0.0852 | 28.5571
-2 | 0.2011 | 0.00487 | -0.0863 | 41.2936
-1.5 | 0.2596 | 0.00475 | -0.0873 | 54.6526
-1 | 0.3179 | 0.00466 | -0.0883 | 68.2189
-0.5 | 0.3755 | 0.00449 | -0.0893 | 83.6303
0.5 | 0.4888 | 0.00376 | -0.091 | 130
1 | 0.5427 | 0.00312 | -0.0915 | 173.9423
1.5 | 0.6006 | 0.00293 | -0.0926 | 204.9829
2 | 0.658 | 0.00304 | -0.0935 | 216.4474
2.5 | 0.6957 | 0.0043 | -0.0908 | 161.7907
3 | 0.732 | 0.00528 | -0.0878 | 138.6364
3.5 | 0.769 | 0.00601 | -0.0848 | 127.9534
4 | 0.8041 | 0.00664 | -0.0813 | 121.0994
4.5 | 0.8238 | 0.00723 | -0.0746 | 113.9419
5 | 0.8429 | 0.008 | -0.0681 | 105.3625
5.5 | 0.8665 | 0.00886 | -0.0629 | 97.7991
6 | 0.9024 | 0.00946 | -0.0601 | 95.3911
6.5 | 0.9406 | 0.01 | -0.0578 | 94.06
7 | 0.978 | 0.01061 | -0.0554 | 92.1772
7.5 | 1.0168 | 0.0112 | -0.0534 | 90.7857
8 | 1.0539 | 0.01186 | -0.0512 | 88.8617
8.5 | 1.0916 | 0.01251 | -0.0491 | 87.2582
9 | 1.127 | 0.01323 | -0.0467 | 85.1852
9.5 | 1.1617 | 0.01395 | -0.0442 | 83.276
10 | 1.2142 | 0.01469 | -0.0458 | 82.6549
10.5 | 1.2966 | 0.01568 | -0.0541 | 82.6913
11.5 | 1.3396 | 0.01759 | -0.0444 | 76.1569
12 | 1.3765 | 0.01868 | -0.0432 | 73.6884
12.5 | 1.4133 | 0.01974 | -0.0419 | 71.5957
13 | 1.4473 | 0.02097 | -0.0404 | 69.0176
13.5 | 1.4795 | 0.02226 | -0.0386 | 66.4645
14 | 1.5102 | 0.02374 | -0.0369 | 63.6142
14.5 | 1.5408 | 0.02512 | -0.035 | 61.3376
15 | 1.57 | 0.0267 | -0.0333 | 58.8015
15.5 | 1.5979 | 0.02827 | -0.0314 | 56.5228
16 | 1.6202 | 0.03015 | -0.0289 | 53.738
16.5 | 1.6443 | 0.03194 | -0.0266 | 51.4809
17 | 1.6569 | 0.03379 | -0.0223 | 49.0352
17.5 | 1.6765 | 0.03597 | -0.02 | 46.6083
18 | 1.6967 | 0.03829 | -0.018 | 44.3118
18.5 | 1.718 | 0.04062 | -0.0164 | 42.2944
19 | 1.7345 | 0.04345 | -0.0148 | 39.9194
19.5 | 1.7488 | 0.04657 | -0.0132 | 37.5521
20 | 1.7603 | 0.05012 | -0.0119 | 35.1217

## 115. Re 12M Mach 0.10 (1)
BIGFOIL.COM POLAR EXPORT
NACA66-515 a=0.6
NACA66-515 a=0.6 |  |  |  | Cl Max: | 1.467 | at alpha= | 11.5 | deg
JavaFoil+Calcfoil stall+Eppler ext transition |  |  |  | L/D Max: | 125.991 | at alpha= | 3 | deg
Re: | 12000000 |  |  | Cd Min: | 0.00461 | at alpha= | 1 | deg
Mach: | 0.1 |  |  | Cl=0 at alpha= | -3.541 | deg
|  |  |  | @ Cl=0.1, Cd= | 0.0053843
|  |  |  | @ Cl=0.4, Cd= | 0.0052392
|  |  |  | @ Cl=0.6, Cd= | 0.0050133
alpha (deg) | Cl | Cd | Cm | Cl/Cd
-17 | -0.595 | 0.12838 | -0.023 | -4.631
-16.5 | -0.609 | 0.12113 | -0.024 | -5.031
-16 | -0.623 | 0.11389 | -0.024 | -5.468
-15.5 | -0.634 | 0.10701 | -0.025 | -5.927
-15 | -0.643 | 0.10184 | -0.026 | -6.318
-14.5 | -0.65 | 0.09454 | -0.027 | -6.876
-14 | -0.655 | 0.08857 | -0.028 | -7.391
-13.5 | -0.656 | 0.08225 | -0.03 | -7.98
-13 | -0.656 | 0.07511 | -0.032 | -8.736
-12.5 | -0.661 | 0.06201 | -0.038 | -10.657
-12 | -0.759 | 0.0123 | -0.054 | -61.692
-11.5 | -0.756 | 0.00988 | -0.056 | -76.537
-11 | -0.738 | 0.00917 | -0.058 | -80.457
-10.5 | -0.714 | 0.00904 | -0.059 | -79.007
-10 | -0.68 | 0.00848 | -0.06 | -80.216
-9.5 | -0.642 | 0.00813 | -0.061 | -78.899
-9 | -0.6 | 0.00781 | -0.062 | -76.762
-8.5 | -0.555 | 0.00749 | -0.063 | -74.014
-8 | -0.507 | 0.00726 | -0.064 | -69.811
-7.5 | -0.456 | 0.007 | -0.065 | -65.167
-7 | -0.403 | 0.00676 | -0.066 | -59.572
-6.5 | -0.348 | 0.00661 | -0.068 | -52.616
-6 | -0.292 | 0.00639 | -0.069 | -45.628
-5.5 | -0.234 | 0.00623 | -0.07 | -37.553
-5 | -0.175 | 0.00601 | -0.071 | -29.2
-4.5 | -0.116 | 0.00588 | -0.072 | -19.762
-4 | -0.056 | 0.00574 | -0.073 | -9.768
-3.5 | 0.005 | 0.00561 | -0.074 | 0.808
-3 | 0.066 | 0.00544 | -0.075 | 12.045
-2.5 | 0.127 | 0.00534 | -0.076 | 23.757
-2 | 0.188 | 0.00526 | -0.077 | 35.841
-1.5 | 0.25 | 0.00524 | -0.079 | 47.676
-1 | 0.312 | 0.00518 | -0.08 | 60.313
-0.5 | 0.374 | 0.00535 | -0.081 | 69.891
0 | 0.435 | 0.00509 | -0.082 | 85.488
0.5 | 0.496 | 0.00478 | -0.083 | 103.778
1 | 0.556 | 0.00461 | -0.084 | 120.743
1.5 | 0.616 | 0.00516 | -0.085 | 119.502
2 | 0.676 | 0.00555 | -0.086 | 121.77
2.5 | 0.736 | 0.00596 | -0.087 | 123.528
3 | 0.795 | 0.00631 | -0.088 | 125.991
3.5 | 0.85 | 0.00677 | -0.089 | 125.605
4 | 0.907 | 0.00729 | -0.09 | 124.36
4.5 | 0.962 | 0.00914 | -0.09 | 105.246
5 | 1.018 | 0.0095 | -0.091 | 107.159
5.5 | 1.071 | 0.00993 | -0.092 | 107.915
6 | 1.123 | 0.01032 | -0.093 | 108.805
6.5 | 1.173 | 0.01073 | -0.094 | 109.249
7 | 1.22 | 0.0112 | -0.095 | 108.935
7.5 | 1.265 | 0.01162 | -0.096 | 108.835
8 | 1.307 | 0.01215 | -0.097 | 107.617
8.5 | 1.346 | 0.0127 | -0.098 | 106.026
9 | 1.382 | 0.01329 | -0.099 | 103.922
9.5 | 1.409 | 0.01391 | -0.1 | 101.322
10 | 1.432 | 0.01456 | -0.101 | 98.325
10.5 | 1.449 | 0.0152 | -0.102 | 95.322
11 | 1.461 | 0.01589 | -0.103 | 91.934
11.5 | 1.467 | 0.0167 | -0.104 | 87.817
12 | 1.467 | 0.01749 | -0.105 | 83.907
12.5 | 1.455 | 0.01841 | -0.105 | 79.044
13 | 1.436 | 0.01932 | -0.106 | 74.314
13.5 | 1.411 | 0.02044 | -0.107 | 69.031
14 | 1.38 | 0.02201 | -0.108 | 62.696
14.5 | 1.344 | 0.0232 | -0.108 | 57.921
15 | 1.304 | 0.02461 | -0.109 | 52.999
15.5 | 1.26 | 0.02637 | -0.11 | 47.776
16 | 1.212 | 0.02843 | -0.11 | 42.642
16.5 | 1.164 | 0.03022 | -0.111 | 38.509

## 116. Re 12M Mach 0.10 (2)
BIGFOIL.COM POLAR EXPORT
NACA66-515 a=0.6
NACA66-515 a=0.6 |  |  |  | Cl Max: | 1.7579 | at alpha= | 20 | deg
XFOIL ncrit=9 |  |  |  | L/D Max: | 218.647 | at alpha= | 2 | deg
Re: | 12000000 |  |  | Cd Min: | 0.05251 | at alpha= | 20 | deg
Mach: | 0.1 |  |  | Cl=0 at alpha= | -3.7265 | deg
|  |  |  | @ Cl=0.1, Cd= | 0.0051014
|  |  |  | @ Cl=0.4, Cd= | 0.0043309
|  |  |  | @ Cl=0.6, Cd= | 0.0029446
alpha (deg) | Cl | Cd | Cm | Cl/Cd
-20 | -1.4215 | 0.02854 | -0.1163 | -49.8073
-19.5 | -1.4186 | 0.02549 | -0.1139 | -55.6532
-19 | -1.4091 | 0.0231 | -0.1111 | -61
-18.5 | -1.3949 | 0.02115 | -0.1079 | -65.9527
-18 | -1.3836 | 0.01918 | -0.1038 | -72.1376
-17.5 | -1.3667 | 0.0176 | -0.0998 | -77.6534
-17 | -1.3469 | 0.01625 | -0.0955 | -82.8862
-16.5 | -1.3206 | 0.01527 | -0.0915 | -86.4833
-16 | -1.2952 | 0.0144 | -0.0869 | -89.9444
-15.5 | -1.2648 | 0.0135 | -0.0832 | -93.6889
-15 | -1.2236 | 0.01275 | -0.0812 | -95.9686
-14.5 | -1.1784 | 0.01214 | -0.0798 | -97.0675
-14 | -1.1309 | 0.0116 | -0.0787 | -97.4914
-13.5 | -1.0831 | 0.011 | -0.0777 | -98.4636
-13 | -1.034 | 0.01045 | -0.0769 | -98.9474
-12.5 | -0.983 | 0.00999 | -0.0764 | -98.3984
-12 | -0.9305 | 0.00958 | -0.0761 | -97.1294
-11.5 | -0.877 | 0.00923 | -0.076 | -95.0163
-11 | -0.823 | 0.00889 | -0.076 | -92.5759
-10 | -0.7142 | 0.00821 | -0.0762 | -86.9915
-9.5 | -0.6599 | 0.00783 | -0.0762 | -84.2784
-9 | -0.6048 | 0.00751 | -0.0764 | -80.5326
-8.5 | -0.549 | 0.00722 | -0.0768 | -76.0388
-8 | -0.4925 | 0.00697 | -0.0772 | -70.66
-7.5 | -0.4354 | 0.00676 | -0.0778 | -64.4083
-7 | -0.3783 | 0.00653 | -0.0784 | -57.9326
-6 | -0.2635 | 0.00611 | -0.0798 | -43.126
-5.5 | -0.2061 | 0.00588 | -0.0804 | -35.051
-5 | -0.1484 | 0.00569 | -0.0812 | -26.0808
-4.5 | -0.0904 | 0.00552 | -0.082 | -16.3768
-3 | 0.0849 | 0.00514 | -0.0848 | 16.5175
-2.5 | 0.1436 | 0.00499 | -0.0858 | 28.7776
-2 | 0.2027 | 0.00487 | -0.0868 | 41.6222
-1.5 | 0.2615 | 0.00476 | -0.0879 | 54.937
-1 | 0.3202 | 0.00467 | -0.0889 | 68.5653
0 | 0.4355 | 0.00418 | -0.0907 | 104.1866
0.5 | 0.492 | 0.00376 | -0.0916 | 130.8511
1 | 0.5461 | 0.00312 | -0.0921 | 175.0321
1.5 | 0.6045 | 0.00293 | -0.0932 | 206.314
2 | 0.6625 | 0.00303 | -0.0941 | 218.6469
3 | 0.7359 | 0.00528 | -0.0881 | 139.375
3.5 | 0.7728 | 0.00601 | -0.0851 | 128.5857
4 | 0.806 | 0.00667 | -0.0812 | 120.8396
4.5 | 0.8227 | 0.00728 | -0.0737 | 113.0082
5 | 0.8417 | 0.0081 | -0.0673 | 103.9136
5.5 | 0.8653 | 0.00899 | -0.062 | 96.2514
6 | 0.9013 | 0.00962 | -0.0592 | 93.6902
6.5 | 0.9398 | 0.01018 | -0.0569 | 92.3183
7 | 0.9782 | 0.01078 | -0.0547 | 90.7421
7.5 | 1.017 | 0.0114 | -0.0526 | 89.2105
8 | 1.0535 | 0.01211 | -0.0502 | 86.9942
8.5 | 1.0925 | 0.01274 | -0.0482 | 85.7535
9 | 1.1276 | 0.0135 | -0.0457 | 83.5259
9.5 | 1.1614 | 0.01426 | -0.043 | 81.4446
10 | 1.2192 | 0.01501 | -0.0456 | 81.2258
10.5 | 1.3019 | 0.01603 | -0.0537 | 81.2165
11.5 | 1.3445 | 0.01805 | -0.0438 | 74.4875
12 | 1.3815 | 0.01913 | -0.0424 | 72.2164
12.5 | 1.4173 | 0.02029 | -0.0409 | 69.8521
13 | 1.4518 | 0.02151 | -0.0393 | 67.4942
13.5 | 1.4827 | 0.02297 | -0.0373 | 64.5494
14 | 1.5142 | 0.02438 | -0.0354 | 62.1083
14.5 | 1.5442 | 0.02592 | -0.0335 | 59.5756
15 | 1.5749 | 0.0274 | -0.0317 | 57.4781
15.5 | 1.6012 | 0.02917 | -0.0296 | 54.892
16 | 1.6218 | 0.03118 | -0.0267 | 52.0141
16.5 | 1.6437 | 0.03302 | -0.0239 | 49.7789
17 | 1.6566 | 0.03513 | -0.0198 | 47.1563
17.5 | 1.6795 | 0.03713 | -0.0176 | 45.233
18 | 1.6984 | 0.03969 | -0.0156 | 42.7916
18.5 | 1.7167 | 0.04241 | -0.0138 | 40.4787
19 | 1.732 | 0.04545 | -0.012 | 38.1078
19.5 | 1.7454 | 0.04885 | -0.0105 | 35.7298
20 | 1.7579 | 0.05251 | -0.0093 | 33.4774

## 117. Re 12M Mach 0.25 (1)
BIGFOIL.COM POLAR EXPORT
NACA66-515 a=0.6
NACA66-515 a=0.6 |  |  |  | Cl Max: | 1.427 | at alpha= | 10.5 | deg
JavaFoil+Calcfoil stall+Eppler ext transition |  |  |  | L/D Max: | 125.231 | at alpha= | 3 | deg
Re: | 12000000 |  |  | Cd Min: | 0.00455 | at alpha= | 0.5 | deg
Mach: | 0.25 |  |  | Cl=0 at alpha= | -3.5397 | deg
|  |  |  | @ Cl=0.1, Cd= | 0.0054462
|  |  |  | @ Cl=0.4, Cd= | 0.0051167
|  |  |  | @ Cl=0.6, Cd= | 0.0052857
alpha (deg) | Cl | Cd | Cm | Cl/Cd
-15.5 | -0.396 | 0.11923 | -0.024 | -3.322
-15 | -0.437 | 0.11087 | -0.025 | -3.942
-14.5 | -0.473 | 0.10625 | -0.025 | -4.455
-14 | -0.505 | 0.09772 | -0.026 | -5.165
-13.5 | -0.531 | 0.09078 | -0.027 | -5.851
-13 | -0.552 | 0.08515 | -0.028 | -6.479
-12.5 | -0.566 | 0.07869 | -0.029 | -7.195
-12 | -0.574 | 0.07359 | -0.03 | -7.803
-11.5 | -0.578 | 0.06647 | -0.034 | -8.699
-11 | -0.605 | 0.04044 | -0.047 | -14.964
-10.5 | -0.684 | 0.00948 | -0.06 | -72.133
-10 | -0.663 | 0.00889 | -0.061 | -74.551
-9.5 | -0.635 | 0.00859 | -0.063 | -73.902
-9 | -0.598 | 0.00813 | -0.064 | -73.567
-8.5 | -0.557 | 0.00792 | -0.065 | -70.298
-8 | -0.512 | 0.00744 | -0.066 | -68.787
-7.5 | -0.462 | 0.00719 | -0.067 | -64.341
-7 | -0.409 | 0.00693 | -0.068 | -59.098
-6.5 | -0.354 | 0.00672 | -0.069 | -52.746
-6 | -0.298 | 0.00656 | -0.071 | -45.363
-5.5 | -0.239 | 0.00632 | -0.072 | -37.86
-5 | -0.18 | 0.00616 | -0.073 | -29.154
-4.5 | -0.119 | 0.00595 | -0.074 | -19.993
-4 | -0.058 | 0.00579 | -0.075 | -9.926
-3.5 | 0.005 | 0.00567 | -0.076 | 0.822
-3 | 0.067 | 0.00553 | -0.077 | 12.177
-2.5 | 0.13 | 0.00537 | -0.078 | 24.267
-2 | 0.194 | 0.0053 | -0.08 | 36.543
-1.5 | 0.257 | 0.00528 | -0.081 | 48.609
-1 | 0.321 | 0.00521 | -0.082 | 61.591
-0.5 | 0.384 | 0.00517 | -0.083 | 74.362
0 | 0.447 | 0.00496 | -0.084 | 90.184
0.5 | 0.509 | 0.00455 | -0.085 | 111.879
1 | 0.571 | 0.0053 | -0.086 | 107.638
1.5 | 0.632 | 0.00527 | -0.087 | 120.039
2 | 0.694 | 0.00569 | -0.088 | 121.846
2.5 | 0.755 | 0.00611 | -0.089 | 123.581
3 | 0.816 | 0.00652 | -0.09 | 125.231
3.5 | 0.872 | 0.00701 | -0.091 | 124.459
4 | 0.93 | 0.00757 | -0.092 | 122.953
4.5 | 0.986 | 0.00949 | -0.093 | 103.891
5 | 1.043 | 0.00995 | -0.094 | 104.735
5.5 | 1.097 | 0.01034 | -0.095 | 106.127
6 | 1.149 | 0.0108 | -0.096 | 106.399
6.5 | 1.198 | 0.01125 | -0.097 | 106.54
7 | 1.245 | 0.01177 | -0.098 | 105.776
7.5 | 1.288 | 0.01225 | -0.099 | 105.212
8 | 1.328 | 0.01282 | -0.1 | 103.534
8.5 | 1.363 | 0.01346 | -0.101 | 101.232
9 | 1.393 | 0.01415 | -0.102 | 98.437
9.5 | 1.412 | 0.0148 | -0.103 | 95.42
10 | 1.424 | 0.01559 | -0.104 | 91.365
10.5 | 1.427 | 0.01632 | -0.104 | 87.449
11 | 1.422 | 0.01734 | -0.105 | 82.03
11.5 | 1.408 | 0.01819 | -0.106 | 77.373
12 | 1.383 | 0.01938 | -0.107 | 71.383
12.5 | 1.339 | 0.02051 | -0.108 | 65.301
13 | 1.283 | 0.02216 | -0.109 | 57.907
13.5 | 1.216 | 0.02395 | -0.109 | 50.771
14 | 1.138 | 0.02588 | -0.11 | 43.985
14.5 | 1.052 | 0.0284 | -0.11 | 37.026
15 | 0.818 | 0.10415 | -0.067 | 7.857
15.5 | 0.734 | 0.11366 | -0.063 | 6.46

## 118. Re 12M Mach 0.25 (2)
BIGFOIL.COM POLAR EXPORT
NACA66-515 a=0.6
NACA66-515 a=0.6 |  |  |  | Cl Max: | 1.7209 | at alpha= | 19.5 | deg
XFOIL ncrit=9 |  |  |  | L/D Max: | 228.9 | at alpha= | 2 | deg
Re: | 12000000 |  |  | Cd Min: | 0.18948 | at alpha= | -20 | deg
Mach: | 0.25 |  |  | Cl=0 at alpha= | -3.7368 | deg
|  |  |  | @ Cl=0.1, Cd= | 0.0051538
|  |  |  | @ Cl=0.4, Cd= | 0.0045083
|  |  |  | @ Cl=0.6, Cd= | 0.0030057
alpha (deg) | Cl | Cd | Cm | Cl/Cd
-20 | -0.496 | 0.18948 | -0.0359 | -2.6177
-19.5 | -0.5007 | 0.17728 | -0.0423 | -2.8243
-18.5 | -1.0678 | 0.05915 | -0.1214 | -18.0524
-18 | -1.1161 | 0.04578 | -0.1314 | -24.3796
-17.5 | -1.1822 | 0.03487 | -0.1354 | -33.9031
-17 | -1.2017 | 0.02958 | -0.1337 | -40.6254
-16.5 | -1.2336 | 0.02438 | -0.1291 | -50.5989
-16 | -1.2343 | 0.02139 | -0.1238 | -57.7045
-15.5 | -1.2281 | 0.01898 | -0.1177 | -64.705
-15 | -1.2227 | 0.01667 | -0.1105 | -73.3473
-14.5 | -1.2045 | 0.01517 | -0.1036 | -79.4001
-14 | -1.1705 | 0.01406 | -0.0986 | -83.2504
-13.5 | -1.1287 | 0.01288 | -0.0949 | -87.632
-13 | -1.079 | 0.01207 | -0.0923 | -89.3952
-12.5 | -1.026 | 0.0114 | -0.0902 | -90
-12 | -0.9734 | 0.01063 | -0.0882 | -91.571
-11.5 | -0.9171 | 0.0101 | -0.0868 | -90.802
-11 | -0.8601 | 0.00962 | -0.0857 | -89.4075
-10.5 | -0.8024 | 0.00919 | -0.0848 | -87.3123
-10 | -0.744 | 0.00882 | -0.0842 | -84.3537
-9.5 | -0.6863 | 0.00839 | -0.0836 | -81.7998
-9 | -0.629 | 0.00792 | -0.083 | -79.4192
-8.5 | -0.5705 | 0.00754 | -0.0827 | -75.6631
-8 | -0.5112 | 0.00723 | -0.0826 | -70.7054
-7.5 | -0.4517 | 0.00695 | -0.0827 | -64.9928
-7 | -0.392 | 0.00668 | -0.0829 | -58.6826
-6.5 | -0.3318 | 0.00647 | -0.0833 | -51.2828
-6 | -0.2717 | 0.00626 | -0.0838 | -43.4026
-5.5 | -0.2122 | 0.006 | -0.0842 | -35.3667
-5 | -0.1524 | 0.00578 | -0.0847 | -26.3668
-4.5 | -0.0922 | 0.0056 | -0.0854 | -16.4643
-4 | -0.0319 | 0.00544 | -0.0861 | -5.864
-3.5 | 0.0287 | 0.00532 | -0.087 | 5.3947
-3 | 0.0894 | 0.00518 | -0.088 | 17.2587
-2.5 | 0.1502 | 0.00503 | -0.0889 | 29.8608
-2 | 0.2111 | 0.0049 | -0.09 | 43.0816
-1.5 | 0.272 | 0.00478 | -0.0911 | 56.9038
-1 | 0.3326 | 0.0047 | -0.0921 | 70.766
-0.5 | 0.3925 | 0.00455 | -0.0931 | 86.2637
0 | 0.4518 | 0.00422 | -0.094 | 107.0616
0.5 | 0.5099 | 0.00378 | -0.0948 | 134.8942
1 | 0.5653 | 0.00308 | -0.0953 | 183.539
1.5 | 0.626 | 0.00295 | -0.0964 | 212.2034
2 | 0.6867 | 0.003 | -0.0975 | 228.9
2.5 | 0.7266 | 0.00414 | -0.0948 | 175.5072
3 | 0.7572 | 0.00531 | -0.0902 | 142.5989
3.5 | 0.7905 | 0.00606 | -0.086 | 130.4455
4 | 0.8041 | 0.00677 | -0.0776 | 118.774
4.5 | 0.818 | 0.00769 | -0.0697 | 106.3719
5 | 0.8389 | 0.00868 | -0.0636 | 96.6475
5.5 | 0.8613 | 0.00978 | -0.0581 | 88.0675
6 | 0.8982 | 0.01052 | -0.0552 | 85.3802
6.5 | 0.938 | 0.01117 | -0.0528 | 83.9749
7 | 0.9774 | 0.01188 | -0.0503 | 82.2727
7.5 | 1.0165 | 0.01262 | -0.0479 | 80.5468
8 | 1.0556 | 0.01338 | -0.0456 | 78.8939
8.5 | 1.0939 | 0.01417 | -0.0431 | 77.1983
9 | 1.13 | 0.01505 | -0.0404 | 75.0831
9.5 | 1.1645 | 0.01582 | -0.0371 | 73.6094
10 | 1.2447 | 0.01692 | -0.0439 | 73.5638
11 | 1.3271 | 0.01935 | -0.0412 | 68.584
12 | 1.4019 | 0.02187 | -0.0371 | 64.1015
12.5 | 1.4373 | 0.02328 | -0.0349 | 61.7397
13 | 1.4695 | 0.02493 | -0.0324 | 58.945
13.5 | 1.5025 | 0.02649 | -0.0298 | 56.7195
14 | 1.5341 | 0.02827 | -0.0274 | 54.266
14.5 | 1.5634 | 0.03012 | -0.0247 | 51.9057
15 | 1.5894 | 0.03221 | -0.0217 | 49.3449
15.5 | 1.6112 | 0.03453 | -0.0184 | 46.6609
16 | 1.6275 | 0.03673 | -0.0139 | 44.3098
16.5 | 1.643 | 0.03929 | -0.0098 | 41.8173
17 | 1.6601 | 0.04232 | -0.0069 | 39.2273
17.5 | 1.6762 | 0.04565 | -0.0043 | 36.7185
18 | 1.6919 | 0.04929 | -0.0021 | 34.3254
18.5 | 1.704 | 0.05344 | -0.0002 | 31.8862
19 | 1.7146 | 0.05795 | 0.0012 | 29.5876
19.5 | 1.7209 | 0.06316 | 0.0022 | 27.2467
20 | 1.7146 | 0.06998 | 0.0026 | 24.5013

## 119. Re 12M Mach 0.50 (1)
BIGFOIL.COM POLAR EXPORT
NACA66-515 a=0.6
NACA66-515 a=0.6 |  |  |  | Cl Max: | 1.324 | at alpha= | 7.5 | deg
JavaFoil+Calcfoil stall+Eppler ext transition |  |  |  | L/D Max: | 121.266 | at alpha= | 3 | deg
Re: | 12000000 |  |  | Cd Min: | 0.00523 | at alpha= | 0 | deg
Mach: | 0.5 |  |  | Cl=0 at alpha= | -3.5362 | deg
|  |  |  | @ Cl=0.1, Cd= | 0.00573
|  |  |  | @ Cl=0.4, Cd= | 0.0054031
|  |  |  | @ Cl=0.6, Cd= | 0.0054193
alpha (deg) | Cl | Cd | Cm | Cl/Cd
-20 | -0.918 | 0.15532 | -0.028 | -5.91
-19.5 | -0.896 | 0.14164 | -0.03 | -6.325
-19 | -0.867 | 0.1348 | -0.03 | -6.433
-18.5 | -0.838 | 0.13084 | -0.03 | -6.404
-18 | -0.808 | 0.12796 | -0.029 | -6.317
-17.5 | -0.781 | 0.12107 | -0.03 | -6.451
-17 | -0.753 | 0.12765 | -0.03 | -5.897
-16.5 | -0.726 | 0.11715 | -0.031 | -6.2
-16 | -0.697 | 0.1128 | -0.031 | -6.177
-15.5 | -0.671 | 0.10451 | -0.032 | -6.417
-15 | -0.648 | 0.09126 | -0.036 | -7.105
-14.5 | -0.622 | 0.08499 | -0.037 | -7.318
-14 | -0.603 | 0.07197 | -0.042 | -8.373
-13.5 | -0.557 | 0.09284 | -0.032 | -5.997
-13 | -0.53 | 0.08544 | -0.033 | -6.199
-12.5 | -0.503 | 0.07795 | -0.035 | -6.457
-12 | -0.479 | 0.06912 | -0.039 | -6.928
-11.5 | -0.519 | 0.01809 | -0.061 | -28.722
-11 | -0.503 | 0.01245 | -0.065 | -40.402
-10.5 | -0.475 | 0.01072 | -0.067 | -44.286
-10 | -0.362 | 0.06353 | -0.035 | -5.694
-9.5 | -0.333 | 0.0631 | -0.034 | -5.28
-9 | -0.306 | 0.05605 | -0.035 | -5.452
-8.5 | -0.278 | 0.05092 | -0.038 | -5.466
-8 | -0.253 | 0.04417 | -0.045 | -5.734
-7.5 | -0.307 | 0.04443 | -0.041 | -6.905
-7 | -0.394 | 0.00817 | -0.076 | -48.227
-6.5 | -0.362 | 0.0076 | -0.078 | -47.614
-6 | -0.314 | 0.00725 | -0.079 | -43.239
-5.5 | -0.257 | 0.00684 | -0.08 | -37.589
-5 | -0.196 | 0.00666 | -0.081 | -29.387
-4.5 | -0.131 | 0.00638 | -0.083 | -20.493
-4 | -0.064 | 0.00622 | -0.084 | -10.212
-3.5 | 0.005 | 0.006 | -0.085 | 0.861
-3 | 0.075 | 0.00578 | -0.086 | 12.953
-2.5 | 0.145 | 0.00564 | -0.088 | 25.765
-2 | 0.216 | 0.00555 | -0.089 | 38.909
-1.5 | 0.287 | 0.00549 | -0.09 | 52.268
-1 | 0.359 | 0.00545 | -0.092 | 65.829
-0.5 | 0.429 | 0.00537 | -0.093 | 80.034
0 | 0.497 | 0.00523 | -0.093 | 95.034
0.5 | 0.565 | 0.00547 | -0.094 | 103.304
1 | 0.634 | 0.00537 | -0.095 | 118.043
1.5 | 0.702 | 0.00583 | -0.096 | 120.412
2 | 0.77 | 0.00639 | -0.098 | 120.637
2.5 | 0.838 | 0.00695 | -0.099 | 120.678
3 | 0.906 | 0.00747 | -0.1 | 121.266
3.5 | 0.966 | 0.00817 | -0.101 | 118.237
4 | 1.029 | 0.00893 | -0.102 | 115.247
4.5 | 1.09 | 0.01133 | -0.103 | 96.24
5 | 1.149 | 0.01189 | -0.104 | 96.643
5.5 | 1.203 | 0.01247 | -0.105 | 96.502
6 | 1.251 | 0.01315 | -0.106 | 95.12
6.5 | 1.291 | 0.0139 | -0.107 | 92.87
7 | 1.317 | 0.01478 | -0.108 | 89.117
7.5 | 1.324 | 0.01574 | -0.11 | 84.12
8 | 1.295 | 0.01694 | -0.111 | 76.418
8.5 | 1.165 | 0.01825 | -0.112 | 63.836
9 | 0.832 | 0.01979 | -0.113 | 42.04
9.5 | 0.718 | 0.06238 | -0.055 | 11.515
10 | 0.895 | 0.02109 | -0.115 | 42.436
10.5 | 0.926 | 0.02275 | -0.116 | 40.678
11 | 0.955 | 0.02497 | -0.116 | 38.235
11.5 | 0.827 | 0.08073 | -0.062 | 10.249
12 | 1.018 | 0.02579 | -0.119 | 39.475
12.5 | 1.047 | 0.02803 | -0.119 | 37.368

## 120. Re 12M Mach 0.50 (2)
BIGFOIL.COM POLAR EXPORT
NACA66-515 a=0.6
NACA66-515 a=0.6 |  |  |  | Cl Max: | 1.376 | at alpha= | 11.5 | deg
XFOIL ncrit=9 |  |  |  | L/D Max: | 258.664 | at alpha= | 2 | deg
Re: | 12000000 |  |  | Cd Min: | 0.14338 | at alpha= | 16.5 | deg
Mach: | 0.5 |  |  | Cl=0 at alpha= | -3.7969 | deg
|  |  |  | @ Cl=0.1, Cd= | 0.0053777
|  |  |  | @ Cl=0.4, Cd= | 0.0048095
|  |  |  | @ Cl=0.6, Cd= | 0.0037806
alpha (deg) | Cl | Cd | Cm | Cl/Cd
-12.5 | -0.2438 | 0.09792 | -0.1104 | -2.4898
-12 | -0.253 | 0.08763 | -0.1166 | -2.8871
-11.5 | -0.2483 | 0.07994 | -0.1213 | -3.1061
-11 | -0.2485 | 0.07186 | -0.1262 | -3.4581
-10.5 | -0.2613 | 0.06224 | -0.1323 | -4.1983
-10 | -0.2873 | 0.04858 | -0.1444 | -5.914
-9.5 | -0.3215 | 0.03984 | -0.1482 | -8.0698
-9 | -0.3583 | 0.0337 | -0.1451 | -10.632
-8.5 | -0.4028 | 0.02879 | -0.135 | -13.991
-8 | -0.4343 | 0.02195 | -0.1261 | -19.7859
-7.5 | -0.4517 | 0.01451 | -0.1171 | -31.1303
-7 | -0.419 | 0.01041 | -0.1115 | -40.2498
-6.5 | -0.3662 | 0.00832 | -0.1075 | -44.0144
-6 | -0.3032 | 0.00736 | -0.1049 | -41.1957
-5.5 | -0.2361 | 0.00679 | -0.1033 | -34.7717
-5 | -0.1664 | 0.00642 | -0.1025 | -25.919
-4.5 | -0.0984 | 0.00599 | -0.1018 | -16.4274
-4 | -0.0284 | 0.00573 | -0.1018 | -4.9564
-3.5 | 0.0415 | 0.00552 | -0.1021 | 7.5181
-3 | 0.1114 | 0.00535 | -0.1027 | 20.8224
-2.5 | 0.1814 | 0.0052 | -0.1036 | 34.8846
-2 | 0.2508 | 0.00504 | -0.1045 | 49.7619
-1.5 | 0.3204 | 0.00493 | -0.1056 | 64.9899
-1 | 0.3897 | 0.00482 | -0.1067 | 80.8506
-0.5 | 0.4585 | 0.00475 | -0.1078 | 96.5263
0 | 0.5259 | 0.00441 | -0.1087 | 119.2517
0.5 | 0.591 | 0.0039 | -0.1095 | 151.5385
1 | 0.6528 | 0.00308 | -0.1098 | 211.9481
1.5 | 0.7229 | 0.00306 | -0.1111 | 236.2418
2 | 0.7941 | 0.00307 | -0.1125 | 258.6645
2.5 | 0.8525 | 0.00356 | -0.1114 | 239.4663
3 | 0.8659 | 0.00499 | -0.1017 | 173.5271
4.5 | 0.8343 | 0.01017 | -0.0618 | 82.0354
5 | 0.8393 | 0.01224 | -0.0528 | 68.5703
5.5 | 0.8606 | 0.01393 | -0.0465 | 61.7803
6 | 0.8895 | 0.01548 | -0.0414 | 57.4612
6.5 | 0.9344 | 0.01651 | -0.0385 | 56.596
7 | 0.9791 | 0.01764 | -0.0355 | 55.5045
7.5 | 1.0242 | 0.01878 | -0.0325 | 54.5367
8 | 1.0686 | 0.02002 | -0.0293 | 53.3766
8.5 | 1.1123 | 0.02132 | -0.0259 | 52.1717
9 | 1.154 | 0.02269 | -0.022 | 50.8594
9.5 | 1.222 | 0.02444 | -0.0233 | 50
10 | 1.3165 | 0.02705 | -0.0301 | 48.6691
11 | 1.3691 | 0.03173 | -0.0173 | 43.1484
11.5 | 1.376 | 0.03568 | -0.0102 | 38.565
12 | 1.3563 | 0.04096 | -0.0015 | 33.1128
12.5 | 1.3305 | 0.04637 | 0.0075 | 28.6931
13 | 1.301 | 0.05385 | 0.0132 | 24.1597
13.5 | 1.2649 | 0.06354 | 0.0155 | 19.9071
14 | 1.2288 | 0.07469 | 0.0147 | 16.452
14.5 | 1.1947 | 0.08697 | 0.0111 | 13.7369
15 | 1.1601 | 0.10067 | 0.0048 | 11.5238
15.5 | 1.1321 | 0.1146 | -0.0031 | 9.8787
16 | 1.1069 | 0.12914 | -0.0123 | 8.5713
16.5 | 1.088 | 0.14338 | -0.0218 | 7.5882

## 121. Re 14M Mach 0.00 (1)
BIGFOIL.COM POLAR EXPORT
NACA66-515 a=0.6
NACA66-515 a=0.6 |  |  |  | Cl Max: | 1.478 | at alpha= | 12 | deg
JavaFoil+Calcfoil stall+Eppler ext transition |  |  |  | L/D Max: | 124.492 | at alpha= | 4 | deg
Re: | 14000000 |  |  | Cd Min: | 0.00494 | at alpha= | 1 | deg
Mach: | 0 |  |  | Cl=0 at alpha= | -3.541 | deg
|  |  |  | @ Cl=0.1, Cd= | 0.0053084
|  |  |  | @ Cl=0.4, Cd= | 0.0057051
|  |  |  | @ Cl=0.6, Cd= | 0.0056137
alpha (deg) | Cl | Cd | Cm | Cl/Cd
-17 | -0.631 | 0.124 | -0.024 | -5.089
-16.5 | -0.643 | 0.11736 | -0.024 | -5.475
-16 | -0.652 | 0.1118 | -0.025 | -5.836
-15.5 | -0.66 | 0.106 | -0.025 | -6.23
-15 | -0.667 | 0.09944 | -0.026 | -6.705
-14.5 | -0.671 | 0.09241 | -0.028 | -7.264
-14 | -0.673 | 0.08595 | -0.029 | -7.833
-13.5 | -0.673 | 0.0788 | -0.031 | -8.545
-13 | -0.678 | 0.06635 | -0.036 | -10.213
-12.5 | -0.772 | 0.01442 | -0.052 | -53.535
-12 | -0.778 | 0.01052 | -0.055 | -73.888
-11.5 | -0.765 | 0.0094 | -0.056 | -81.354
-11 | -0.743 | 0.00806 | -0.058 | -92.236
-10.5 | -0.716 | 0.00868 | -0.059 | -82.508
-10 | -0.681 | 0.00822 | -0.06 | -82.935
-9.5 | -0.642 | 0.00778 | -0.061 | -82.493
-9 | -0.599 | 0.00757 | -0.062 | -79.135
-8.5 | -0.554 | 0.00731 | -0.063 | -75.816
-8 | -0.506 | 0.00701 | -0.064 | -72.162
-7.5 | -0.455 | 0.00678 | -0.065 | -67.125
-7 | -0.401 | 0.00663 | -0.066 | -60.568
-6.5 | -0.347 | 0.00639 | -0.067 | -54.232
-6 | -0.29 | 0.00625 | -0.068 | -46.475
-5.5 | -0.233 | 0.00603 | -0.069 | -38.66
-5 | -0.175 | 0.00588 | -0.07 | -29.685
-4.5 | -0.116 | 0.00575 | -0.072 | -20.106
-4 | -0.056 | 0.00555 | -0.073 | -10.053
-3.5 | 0.005 | 0.00544 | -0.074 | 0.83
-3 | 0.065 | 0.00536 | -0.075 | 12.177
-2.5 | 0.126 | 0.00527 | -0.076 | 23.948
-2 | 0.187 | 0.00521 | -0.077 | 35.953
-1.5 | 0.249 | 0.00513 | -0.078 | 48.531
-1 | 0.311 | 0.00573 | -0.079 | 54.253
-0.5 | 0.372 | 0.00593 | -0.08 | 62.676
0 | 0.433 | 0.00544 | -0.081 | 79.695
0.5 | 0.493 | 0.00513 | -0.082 | 96.23
1 | 0.553 | 0.00494 | -0.083 | 112.073
1.5 | 0.613 | 0.0058 | -0.084 | 105.69
2 | 0.673 | 0.00571 | -0.085 | 117.79
2.5 | 0.732 | 0.00604 | -0.086 | 121.269
3 | 0.792 | 0.00642 | -0.087 | 123.307
3.5 | 0.847 | 0.00684 | -0.088 | 123.717
4 | 0.904 | 0.00726 | -0.089 | 124.492
4.5 | 0.959 | 0.00887 | -0.09 | 108.086
5 | 1.014 | 0.00924 | -0.091 | 109.706
5.5 | 1.067 | 0.00959 | -0.092 | 111.24
6 | 1.119 | 0.00998 | -0.093 | 112.179
6.5 | 1.169 | 0.01037 | -0.094 | 112.73
7 | 1.216 | 0.01081 | -0.095 | 112.497
7.5 | 1.262 | 0.01123 | -0.096 | 112.338
8 | 1.304 | 0.01173 | -0.097 | 111.232
8.5 | 1.344 | 0.01223 | -0.098 | 109.848
9 | 1.38 | 0.0128 | -0.099 | 107.819
9.5 | 1.409 | 0.01336 | -0.1 | 105.442
10 | 1.433 | 0.01398 | -0.101 | 102.475
10.5 | 1.452 | 0.0146 | -0.102 | 99.468
11 | 1.466 | 0.01525 | -0.102 | 96.165
11.5 | 1.475 | 0.01601 | -0.103 | 92.127
12 | 1.478 | 0.01674 | -0.104 | 88.302
12.5 | 1.469 | 0.0176 | -0.105 | 83.507
13 | 1.455 | 0.01846 | -0.106 | 78.806
13.5 | 1.435 | 0.01954 | -0.107 | 73.438
14 | 1.409 | 0.02093 | -0.107 | 67.306
14.5 | 1.379 | 0.02179 | -0.108 | 63.264
15 | 1.344 | 0.02328 | -0.109 | 57.723
15.5 | 1.306 | 0.02481 | -0.109 | 52.636
16 | 1.265 | 0.02635 | -0.11 | 47.999
16.5 | 1.221 | 0.02832 | -0.111 | 43.116
17 | 1.175 | 0.03059 | -0.111 | 38.424

## 122. Re 14M Mach 0.00 (2)
BIGFOIL.COM POLAR EXPORT
NACA66-515 a=0.6
NACA66-515 a=0.6 |  |  |  | Cl Max: | 1.7753 | at alpha= | 20 | deg
XFOIL ncrit=9 |  |  |  | L/D Max: | 205.753 | at alpha= | 1.5 | deg
Re: | 14000000 |  |  | Cd Min: | 0.04863 | at alpha= | 20 | deg
Mach: | 0 |  |  | Cl=0 at alpha= | -3.7175 | deg
|  |  |  | @ Cl=0.1, Cd= | 0.0049412
|  |  |  | @ Cl=0.4, Cd= | 0.0042755
|  |  |  | @ Cl=0.6, Cd= | 0.0029264
alpha (deg) | Cl | Cd | Cm | Cl/Cd
-20 | -1.4694 | 0.0238 | -0.1082 | -61.7395
-19.5 | -1.4562 | 0.0218 | -0.1055 | -66.7982
-19 | -1.4387 | 0.02017 | -0.1026 | -71.3287
-18.5 | -1.4219 | 0.0186 | -0.0992 | -76.4462
-18 | -1.4072 | 0.017 | -0.095 | -82.7765
-17.5 | -1.3845 | 0.01589 | -0.0913 | -87.1303
-17 | -1.3603 | 0.0149 | -0.0874 | -91.2953
-16.5 | -1.334 | 0.01415 | -0.0833 | -94.2756
-16 | -1.3027 | 0.01343 | -0.0799 | -96.9993
-15.5 | -1.2646 | 0.01259 | -0.0778 | -100.4448
-15 | -1.2213 | 0.01196 | -0.0765 | -102.1154
-14.5 | -1.1751 | 0.01143 | -0.0756 | -102.8084
-14 | -1.1272 | 0.01096 | -0.0749 | -102.8467
-13.5 | -1.0791 | 0.01043 | -0.0743 | -103.4612
-13 | -1.0298 | 0.00993 | -0.0738 | -103.7059
-12.5 | -0.979 | 0.00948 | -0.0735 | -103.27
-12 | -0.9269 | 0.00911 | -0.0735 | -101.7453
-11.5 | -0.8739 | 0.00877 | -0.0736 | -99.6465
-11 | -0.8202 | 0.00847 | -0.0738 | -96.8359
-10.5 | -0.7661 | 0.00817 | -0.074 | -93.7699
-9.5 | -0.6573 | 0.00756 | -0.0746 | -86.9444
-9 | -0.6026 | 0.00723 | -0.0749 | -83.3472
-8.5 | -0.5472 | 0.00694 | -0.0754 | -78.8473
-8 | -0.4911 | 0.0067 | -0.076 | -73.2985
-7.5 | -0.4344 | 0.0065 | -0.0766 | -66.8308
-7 | -0.3776 | 0.00629 | -0.0773 | -60.0318
-6.5 | -0.3203 | 0.00612 | -0.0781 | -52.3366
-6 | -0.2631 | 0.00594 | -0.0789 | -44.2929
-5.5 | -0.206 | 0.00572 | -0.0796 | -36.014
-5 | -0.1486 | 0.00554 | -0.0804 | -26.8231
-4.5 | -0.091 | 0.00537 | -0.0812 | -16.946
-4 | -0.033 | 0.00524 | -0.0822 | -6.2977
-3 | 0.0838 | 0.00498 | -0.0842 | 16.8273
-2.5 | 0.1423 | 0.00484 | -0.0852 | 29.4008
-2 | 0.2008 | 0.00473 | -0.0862 | 42.4524
-1.5 | 0.2592 | 0.00465 | -0.0873 | 55.7419
-1 | 0.3177 | 0.00456 | -0.0883 | 69.6711
-0.5 | 0.376 | 0.00438 | -0.0894 | 85.8447
0 | 0.4334 | 0.00413 | -0.0903 | 104.9395
0.5 | 0.4894 | 0.00379 | -0.091 | 129.1293
1 | 0.5456 | 0.00336 | -0.0919 | 162.381
1.5 | 0.6008 | 0.00292 | -0.0926 | 205.7534
2.5 | 0.6892 | 0.00461 | -0.0896 | 149.5011
3 | 0.7292 | 0.00539 | -0.0873 | 135.2876
3.5 | 0.7658 | 0.00612 | -0.0842 | 125.1307
4 | 0.8025 | 0.00668 | -0.081 | 120.1347
4.5 | 0.8254 | 0.00719 | -0.0749 | 114.7983
5 | 0.8467 | 0.00788 | -0.0688 | 107.4492
5.5 | 0.8727 | 0.00866 | -0.064 | 100.7737
6 | 0.9096 | 0.00919 | -0.0613 | 98.9771
6.5 | 0.9481 | 0.00973 | -0.059 | 97.4409
7 | 0.9871 | 0.01027 | -0.0569 | 96.1149
7.5 | 1.0256 | 0.01085 | -0.0548 | 94.5253
8 | 1.0631 | 0.01149 | -0.0526 | 92.5239
8.5 | 1.1007 | 0.01214 | -0.0505 | 90.6672
9 | 1.1373 | 0.01283 | -0.0483 | 88.6438
9.5 | 1.1726 | 0.01357 | -0.046 | 86.4112
10 | 1.2061 | 0.01424 | -0.0433 | 84.698
10.5 | 1.2773 | 0.01513 | -0.0491 | 84.4217
11.5 | 1.3573 | 0.01709 | -0.0474 | 79.4207
12 | 1.3947 | 0.01805 | -0.046 | 77.2687
12.5 | 1.4298 | 0.01922 | -0.0446 | 74.3913
13 | 1.4646 | 0.02035 | -0.0431 | 71.9705
13.5 | 1.4956 | 0.02174 | -0.0412 | 68.7948
14 | 1.528 | 0.02308 | -0.0396 | 66.2045
14.5 | 1.5596 | 0.02444 | -0.0379 | 63.8134
15 | 1.5895 | 0.02595 | -0.0362 | 61.2524
15.5 | 1.6186 | 0.02748 | -0.0344 | 58.901
16 | 1.6398 | 0.02955 | -0.0319 | 55.4924
16.5 | 1.6671 | 0.03119 | -0.0301 | 53.4498
17 | 1.6888 | 0.03328 | -0.0279 | 50.7452
17.5 | 1.7106 | 0.03532 | -0.0257 | 48.4315
18 | 1.7274 | 0.03741 | -0.0228 | 46.1748
18.5 | 1.7318 | 0.03959 | -0.0176 | 43.7434
19 | 1.7466 | 0.04243 | -0.0156 | 41.1643
19.5 | 1.7619 | 0.04533 | -0.0139 | 38.8683
20 | 1.7753 | 0.04863 | -0.0125 | 36.5063

## 123. Re 14M Mach 0.10 (1)
BIGFOIL.COM POLAR EXPORT
NACA66-515 a=0.6
NACA66-515 a=0.6 |  |  |  | Cl Max: | 1.469 | at alpha= | 12 | deg
JavaFoil+Calcfoil stall+Eppler ext transition |  |  |  | L/D Max: | 124.391 | at alpha= | 4 | deg
Re: | 14000000 |  |  | Cd Min: | 0.00515 | at alpha= | 0.5 | deg
Mach: | 0.1 |  |  | Cl=0 at alpha= | -3.541 | deg
|  |  |  | @ Cl=0.1, Cd= | 0.0053198
|  |  |  | @ Cl=0.4, Cd= | 0.0056674
|  |  |  | @ Cl=0.6, Cd= | 0.0057513
alpha (deg) | Cl | Cd | Cm | Cl/Cd
-17 | -0.595 | 0.12609 | -0.023 | -4.716
-16.5 | -0.61 | 0.11914 | -0.024 | -5.116
-16 | -0.623 | 0.1133 | -0.025 | -5.498
-15.5 | -0.634 | 0.10675 | -0.025 | -5.942
-15 | -0.644 | 0.1002 | -0.026 | -6.425
-14.5 | -0.651 | 0.09375 | -0.027 | -6.944
-14 | -0.655 | 0.08758 | -0.029 | -7.481
-13.5 | -0.658 | 0.08095 | -0.031 | -8.124
-13 | -0.658 | 0.07322 | -0.033 | -8.988
-12.5 | -0.683 | 0.0467 | -0.043 | -14.628
-12 | -0.762 | 0.01165 | -0.054 | -65.38
-11.5 | -0.756 | 0.00977 | -0.056 | -77.419
-11 | -0.738 | 0.00769 | -0.058 | -96.04
-10.5 | -0.714 | 0.00871 | -0.059 | -81.982
-10 | -0.68 | 0.00825 | -0.06 | -82.5
-9.5 | -0.642 | 0.00791 | -0.061 | -81.127
-9 | -0.6 | 0.00761 | -0.062 | -78.797
-8.5 | -0.555 | 0.00729 | -0.063 | -76.064
-8 | -0.507 | 0.00706 | -0.064 | -71.75
-7.5 | -0.456 | 0.00683 | -0.065 | -66.791
-7 | -0.403 | 0.00657 | -0.066 | -61.285
-6.5 | -0.348 | 0.00641 | -0.068 | -54.243
-6 | -0.291 | 0.00625 | -0.069 | -46.672
-5.5 | -0.234 | 0.00611 | -0.07 | -38.278
-5 | -0.175 | 0.00587 | -0.071 | -29.899
-4.5 | -0.116 | 0.00571 | -0.072 | -20.322
-4 | -0.056 | 0.00559 | -0.073 | -10.036
-3.5 | 0.005 | 0.00548 | -0.074 | 0.828
-3 | 0.066 | 0.00537 | -0.075 | 12.207
-2.5 | 0.127 | 0.00528 | -0.076 | 24.021
-2 | 0.188 | 0.00522 | -0.077 | 36.106
-1.5 | 0.25 | 0.00516 | -0.079 | 48.444
-1 | 0.312 | 0.00573 | -0.08 | 54.551
-0.5 | 0.374 | 0.00597 | -0.081 | 62.595
0 | 0.435 | 0.00526 | -0.082 | 82.729
0.5 | 0.496 | 0.00515 | -0.083 | 96.212
1 | 0.556 | 0.00559 | -0.084 | 99.4
1.5 | 0.616 | 0.00581 | -0.085 | 106.054
2 | 0.676 | 0.00573 | -0.086 | 118.049
2.5 | 0.736 | 0.00606 | -0.087 | 121.469
3 | 0.796 | 0.00645 | -0.088 | 123.312
3.5 | 0.85 | 0.00688 | -0.089 | 123.553
4 | 0.908 | 0.0073 | -0.09 | 124.391
4.5 | 0.963 | 0.00892 | -0.09 | 107.935
5 | 1.018 | 0.00932 | -0.091 | 109.315
5.5 | 1.072 | 0.00967 | -0.092 | 110.799
6 | 1.124 | 0.01008 | -0.093 | 111.507
6.5 | 1.174 | 0.01045 | -0.094 | 112.324
7 | 1.221 | 0.01089 | -0.095 | 112.153
7.5 | 1.266 | 0.01133 | -0.096 | 111.773
8 | 1.308 | 0.01185 | -0.097 | 110.444
8.5 | 1.347 | 0.01235 | -0.098 | 109.086
9 | 1.383 | 0.01293 | -0.099 | 106.945
9.5 | 1.41 | 0.01352 | -0.1 | 104.324
10 | 1.433 | 0.01416 | -0.101 | 101.226
10.5 | 1.45 | 0.01477 | -0.102 | 98.167
11 | 1.462 | 0.01544 | -0.103 | 94.703
11.5 | 1.468 | 0.01624 | -0.104 | 90.416
12 | 1.469 | 0.01699 | -0.105 | 86.428
12.5 | 1.456 | 0.01803 | -0.105 | 80.767
13 | 1.437 | 0.01894 | -0.106 | 75.895
13.5 | 1.412 | 0.02011 | -0.107 | 70.208
14 | 1.381 | 0.02139 | -0.108 | 64.577
14.5 | 1.345 | 0.02275 | -0.109 | 59.109
15 | 1.305 | 0.02386 | -0.109 | 54.71
15.5 | 1.26 | 0.02623 | -0.11 | 48.017
16 | 1.214 | 0.02752 | -0.11 | 44.105
16.5 | 1.165 | 0.02963 | -0.111 | 39.306
17 | 1.112 | 0.0324 | -0.111 | 34.326

## 124. Re 14M Mach 0.10 (2)
BIGFOIL.COM POLAR EXPORT
NACA66-515 a=0.6
NACA66-515 a=0.6 |  |  |  | Cl Max: | 1.7716 | at alpha= | 20 | deg
XFOIL ncrit=9 |  |  |  | L/D Max: | 207.055 | at alpha= | 1.5 | deg
Re: | 14000000 |  |  | Cd Min: | 0.05112 | at alpha= | 20 | deg
Mach: | 0.1 |  |  | Cl=0 at alpha= | -3.7194 | deg
|  |  |  | @ Cl=0.1, Cd= | 0.0049508
|  |  |  | @ Cl=0.4, Cd= | 0.0042974
|  |  |  | @ Cl=0.6, Cd= | 0.0029565
alpha (deg) | Cl | Cd | Cm | Cl/Cd
-20 | -1.4338 | 0.02768 | -0.1159 | -51.7991
-19.5 | -1.4338 | 0.02455 | -0.1131 | -58.4033
-19 | -1.4267 | 0.0221 | -0.1099 | -64.5566
-18.5 | -1.412 | 0.02024 | -0.1064 | -69.7628
-18 | -1.3932 | 0.0187 | -0.1029 | -74.5027
-17.5 | -1.3742 | 0.01728 | -0.0989 | -79.5255
-17 | -1.3566 | 0.01585 | -0.0942 | -85.5899
-16.5 | -1.3337 | 0.01478 | -0.0896 | -90.2368
-16 | -1.308 | 0.01404 | -0.0849 | -93.1624
-15.5 | -1.2704 | 0.01324 | -0.0823 | -95.9517
-15 | -1.2302 | 0.01239 | -0.0802 | -99.2897
-14.5 | -1.1853 | 0.01173 | -0.0788 | -101.0486
-14 | -1.1373 | 0.01121 | -0.0778 | -101.4541
-13.5 | -1.088 | 0.01071 | -0.077 | -101.5873
-13 | -1.0383 | 0.01017 | -0.0762 | -102.0944
-12.5 | -0.9875 | 0.00966 | -0.0757 | -102.2257
-12 | -0.935 | 0.00924 | -0.0754 | -101.1905
-11.5 | -0.8814 | 0.00889 | -0.0753 | -99.1451
-11 | -0.8271 | 0.00857 | -0.0753 | -96.5111
-10.5 | -0.7724 | 0.00826 | -0.0754 | -93.5109
-10 | -0.7172 | 0.00797 | -0.0756 | -89.9875
-9.5 | -0.6622 | 0.00764 | -0.0758 | -86.6754
-9 | -0.607 | 0.00729 | -0.076 | -83.2647
-8.5 | -0.5512 | 0.00699 | -0.0764 | -78.8555
-8 | -0.4946 | 0.00673 | -0.0769 | -73.4918
-7.5 | -0.4374 | 0.00652 | -0.0775 | -67.0859
-7 | -0.3801 | 0.00631 | -0.0781 | -60.2377
-6.5 | -0.3224 | 0.00613 | -0.0788 | -52.5938
-6 | -0.2647 | 0.00595 | -0.0796 | -44.4874
-5.5 | -0.2071 | 0.00574 | -0.0803 | -36.0801
-5 | -0.1493 | 0.00555 | -0.081 | -26.9009
-4.5 | -0.0913 | 0.00538 | -0.0818 | -16.9703
-4 | -0.033 | 0.00525 | -0.0827 | -6.2857
-3.5 | 0.0258 | 0.00512 | -0.0837 | 5.0391
-3 | 0.0846 | 0.00499 | -0.0847 | 16.9539
-2.5 | 0.1435 | 0.00484 | -0.0858 | 29.6488
-2 | 0.2024 | 0.00474 | -0.0868 | 42.7004
-1.5 | 0.2611 | 0.00465 | -0.0878 | 56.1505
-1 | 0.32 | 0.00456 | -0.0889 | 70.1754
-0.5 | 0.3786 | 0.00439 | -0.0899 | 86.2415
0 | 0.4364 | 0.00414 | -0.0909 | 105.4106
0.5 | 0.4926 | 0.00379 | -0.0916 | 129.9736
1 | 0.5491 | 0.00336 | -0.0925 | 163.4226
1.5 | 0.6046 | 0.00292 | -0.0932 | 207.0548
2 | 0.6553 | 0.00347 | -0.0928 | 188.8473
2.5 | 0.6936 | 0.00459 | -0.0902 | 151.1111
3 | 0.7328 | 0.0054 | -0.0876 | 135.7037
3.5 | 0.7688 | 0.00613 | -0.0843 | 125.416
4 | 0.8042 | 0.00671 | -0.0808 | 119.851
4.5 | 0.8229 | 0.00726 | -0.0738 | 113.3471
5.5 | 0.8721 | 0.00878 | -0.0632 | 99.328
6 | 0.9093 | 0.00933 | -0.0605 | 97.4598
6.5 | 0.9481 | 0.00988 | -0.0583 | 95.9615
7 | 0.987 | 0.01045 | -0.0561 | 94.4498
7.5 | 1.0249 | 0.01107 | -0.0538 | 92.5836
8 | 1.0637 | 0.01169 | -0.0517 | 90.9923
8.5 | 1.1013 | 0.01237 | -0.0496 | 89.0299
9 | 1.1369 | 0.01312 | -0.0471 | 86.654
10 | 1.2056 | 0.01453 | -0.0419 | 82.9732
10.5 | 1.2828 | 0.01547 | -0.0488 | 82.9218
11.5 | 1.3619 | 0.01748 | -0.0466 | 77.9119
12 | 1.3983 | 0.01858 | -0.0451 | 75.2583
12.5 | 1.4342 | 0.01969 | -0.0435 | 72.839
13 | 1.4674 | 0.02099 | -0.0418 | 69.9095
13.5 | 1.5 | 0.02231 | -0.0399 | 67.2344
14 | 1.5321 | 0.02375 | -0.0382 | 64.5095
14.5 | 1.5643 | 0.0251 | -0.0364 | 62.3227
15 | 1.5937 | 0.02672 | -0.0345 | 59.6445
15.5 | 1.6219 | 0.02838 | -0.0325 | 57.1494
16 | 1.6429 | 0.03047 | -0.0298 | 53.9186
16.5 | 1.6683 | 0.03241 | -0.0278 | 51.4749
17 | 1.6927 | 0.0343 | -0.0256 | 49.3499
17.5 | 1.7119 | 0.03655 | -0.0231 | 46.8372
18 | 1.7139 | 0.03875 | -0.0172 | 44.2297
18.5 | 1.7303 | 0.0413 | -0.0147 | 41.8959
19 | 1.7443 | 0.04435 | -0.0127 | 39.3303
19.5 | 1.7586 | 0.0476 | -0.0111 | 36.9454
20 | 1.7716 | 0.05112 | -0.0098 | 34.6557

## 125. Re 14M Mach 0.25 (1)
BIGFOIL.COM POLAR EXPORT
NACA66-515 a=0.6
NACA66-515 a=0.6 |  |  |  | Cl Max: | 1.429 | at alpha= | 10.5 | deg
JavaFoil+Calcfoil stall+Eppler ext transition |  |  |  | L/D Max: | 123.006 | at alpha= | 4 | deg
Re: | 14000000 |  |  | Cd Min: | 0.00507 | at alpha= | 0 | deg
Mach: | 0.25 |  |  | Cl=0 at alpha= | -3.5397 | deg
|  |  |  | @ Cl=0.1, Cd= | 0.0053681
|  |  |  | @ Cl=0.4, Cd= | 0.0058011
|  |  |  | @ Cl=0.6, Cd= | 0.0057861
alpha (deg) | Cl | Cd | Cm | Cl/Cd
-15.5 | -0.396 | 0.11951 | -0.024 | -3.315
-15 | -0.437 | 0.11132 | -0.025 | -3.927
-14.5 | -0.473 | 0.10526 | -0.025 | -4.497
-14 | -0.505 | 0.09826 | -0.026 | -5.138
-13.5 | -0.531 | 0.09088 | -0.027 | -5.843
-13 | -0.552 | 0.08446 | -0.028 | -6.535
-12.5 | -0.566 | 0.07863 | -0.029 | -7.202
-12 | -0.575 | 0.07263 | -0.031 | -7.916
-11.5 | -0.58 | 0.06505 | -0.035 | -8.913
-11 | -0.577 | 0.0591 | -0.037 | -9.768
-10.5 | -0.683 | 0.00945 | -0.06 | -72.232
-10 | -0.664 | 0.00791 | -0.062 | -83.848
-9.5 | -0.635 | 0.00834 | -0.063 | -76.128
-9 | -0.598 | 0.0079 | -0.064 | -75.676
-8.5 | -0.557 | 0.00769 | -0.065 | -72.419
-8 | -0.512 | 0.00735 | -0.066 | -69.593
-7.5 | -0.462 | 0.00701 | -0.067 | -65.949
-7 | -0.409 | 0.00677 | -0.068 | -60.468
-6.5 | -0.355 | 0.00653 | -0.069 | -54.271
-6 | -0.298 | 0.0064 | -0.071 | -46.498
-5.5 | -0.239 | 0.00616 | -0.072 | -38.819
-5 | -0.18 | 0.00601 | -0.073 | -29.884
-4.5 | -0.119 | 0.00587 | -0.074 | -20.278
-4 | -0.058 | 0.00564 | -0.075 | -10.201
-3.5 | 0.005 | 0.00552 | -0.076 | 0.844
-3 | 0.067 | 0.00541 | -0.077 | 12.444
-2.5 | 0.13 | 0.00533 | -0.078 | 24.441
-2 | 0.194 | 0.00526 | -0.08 | 36.808
-1.5 | 0.257 | 0.0052 | -0.081 | 49.392
-1 | 0.321 | 0.0058 | -0.082 | 55.364
-0.5 | 0.384 | 0.00605 | -0.083 | 63.536
0 | 0.447 | 0.00507 | -0.084 | 87.987
0.5 | 0.509 | 0.00552 | -0.085 | 92.118
1 | 0.57 | 0.00567 | -0.086 | 100.572
1.5 | 0.632 | 0.00591 | -0.087 | 106.918
2 | 0.693 | 0.00587 | -0.088 | 118.05
2.5 | 0.755 | 0.00622 | -0.089 | 121.447
3 | 0.816 | 0.00666 | -0.09 | 122.608
3.5 | 0.872 | 0.00713 | -0.091 | 122.391
4 | 0.931 | 0.00757 | -0.092 | 123.006
4.5 | 0.987 | 0.00926 | -0.093 | 106.559
5 | 1.043 | 0.0097 | -0.094 | 107.54
5.5 | 1.098 | 0.01007 | -0.095 | 108.991
6 | 1.15 | 0.01051 | -0.096 | 109.378
6.5 | 1.199 | 0.01095 | -0.097 | 109.552
7 | 1.246 | 0.01143 | -0.098 | 108.995
7.5 | 1.289 | 0.01194 | -0.099 | 107.947
8 | 1.329 | 0.01251 | -0.1 | 106.236
8.5 | 1.364 | 0.01309 | -0.101 | 104.172
9 | 1.394 | 0.01376 | -0.102 | 101.29
9.5 | 1.413 | 0.01445 | -0.103 | 97.798
10 | 1.425 | 0.01521 | -0.104 | 93.679
10.5 | 1.429 | 0.01587 | -0.105 | 90.024
11 | 1.423 | 0.01685 | -0.105 | 84.46
11.5 | 1.409 | 0.01772 | -0.106 | 79.49
12 | 1.385 | 0.01883 | -0.107 | 73.531
12.5 | 1.34 | 0.02005 | -0.108 | 66.841
13 | 1.284 | 0.02153 | -0.109 | 59.647
13.5 | 1.217 | 0.02328 | -0.109 | 52.288
14 | 1.14 | 0.02514 | -0.11 | 45.353
14.5 | 1.048 | 0.02924 | -0.11 | 35.828
15 | 0.818 | 0.10417 | -0.067 | 7.854
15.5 | 0.735 | 0.11219 | -0.065 | 6.552

## 126. Re 14M Mach 0.25 (2)
BIGFOIL.COM POLAR EXPORT
NACA66-515 a=0.6
NACA66-515 a=0.6 |  |  |  | Cl Max: | 1.7352 | at alpha= | 20 | deg
XFOIL ncrit=9 |  |  |  | L/D Max: | 213.72 | at alpha= | 1.5 | deg
Re: | 14000000 |  |  | Cd Min: | 0.18346 | at alpha= | -20 | deg
Mach: | 0.25 |  |  | Cl=0 at alpha= | -3.7317 | deg
|  |  |  | @ Cl=0.1, Cd= | 0.0049924
|  |  |  | @ Cl=0.4, Cd= | 0.0043542
|  |  |  | @ Cl=0.6, Cd= | 0.0031123
alpha (deg) | Cl | Cd | Cm | Cl/Cd
-20 | -0.517 | 0.18346 | -0.038 | -2.8181
-19.5 | -0.5029 | 0.17659 | -0.0427 | -2.8478
-19 | -1.0113 | 0.07613 | -0.1083 | -13.2839
-18.5 | -1.0859 | 0.05648 | -0.1239 | -19.2263
-18 | -1.1324 | 0.04399 | -0.1327 | -25.7422
-17.5 | -1.2004 | 0.03351 | -0.1356 | -35.8221
-17 | -1.2149 | 0.02869 | -0.1335 | -42.3458
-16.5 | -1.2571 | 0.02312 | -0.1279 | -54.3728
-16 | -1.2537 | 0.02046 | -0.1224 | -61.2757
-15.5 | -1.2467 | 0.01814 | -0.1161 | -68.7266
-15 | -1.2321 | 0.01632 | -0.1095 | -75.4963
-14.5 | -1.2181 | 0.01478 | -0.1017 | -82.4154
-14 | -1.1805 | 0.01356 | -0.0974 | -87.0575
-13.5 | -1.1358 | 0.0125 | -0.094 | -90.864
-13 | -1.0868 | 0.0116 | -0.0913 | -93.6897
-12.5 | -1.0331 | 0.01094 | -0.0892 | -94.4333
-12 | -0.9788 | 0.01027 | -0.0874 | -95.3067
-11.5 | -0.9231 | 0.0097 | -0.086 | -95.1649
-11 | -0.8655 | 0.00924 | -0.0849 | -93.6688
-10.5 | -0.8075 | 0.00883 | -0.0841 | -91.4496
-10 | -0.7488 | 0.00847 | -0.0835 | -88.4061
-9.5 | -0.6887 | 0.0082 | -0.0832 | -83.9878
-9 | -0.6316 | 0.00769 | -0.0825 | -82.1326
-8.5 | -0.5731 | 0.00729 | -0.0822 | -78.6145
-8 | -0.5139 | 0.00697 | -0.0822 | -73.7303
-7.5 | -0.4541 | 0.0067 | -0.0823 | -67.7761
-7 | -0.3942 | 0.00645 | -0.0825 | -61.1163
-6.5 | -0.3339 | 0.00625 | -0.0829 | -53.424
-6 | -0.2736 | 0.00606 | -0.0834 | -45.1485
-5.5 | -0.2133 | 0.00587 | -0.084 | -36.3373
-5 | -0.1535 | 0.00564 | -0.0845 | -27.2163
-4.5 | -0.0933 | 0.00546 | -0.0852 | -17.0879
-4 | -0.0327 | 0.00529 | -0.086 | -6.1815
-2.5 | 0.1501 | 0.00488 | -0.0889 | 30.7582
-2 | 0.2109 | 0.00476 | -0.0899 | 44.3067
-1.5 | 0.2716 | 0.00468 | -0.091 | 58.0342
-1 | 0.3324 | 0.00459 | -0.0921 | 72.4183
0 | 0.4528 | 0.00417 | -0.0941 | 108.5851
0.5 | 0.5107 | 0.0038 | -0.0949 | 134.3947
1 | 0.5687 | 0.00333 | -0.0958 | 170.7808
1.5 | 0.6262 | 0.00293 | -0.0965 | 213.7201
2 | 0.6814 | 0.00329 | -0.0966 | 207.1125
2.5 | 0.7182 | 0.0045 | -0.0933 | 159.6
3 | 0.7523 | 0.00546 | -0.0893 | 137.7839
4 | 0.8002 | 0.00683 | -0.0768 | 117.1596
4.5 | 0.8182 | 0.00765 | -0.0697 | 106.9542
5 | 0.8404 | 0.00859 | -0.0638 | 97.8347
5.5 | 0.8678 | 0.00955 | -0.0591 | 90.8691
6 | 0.9064 | 0.01019 | -0.0564 | 88.95
6.5 | 0.946 | 0.01086 | -0.054 | 87.1087
7 | 0.9861 | 0.01152 | -0.0516 | 85.599
7.5 | 1.0253 | 0.01224 | -0.0492 | 83.7663
8 | 1.065 | 0.01297 | -0.0469 | 82.1126
8.5 | 1.1027 | 0.01379 | -0.0444 | 79.9637
9 | 1.1411 | 0.0146 | -0.0419 | 78.1575
9.5 | 1.1776 | 0.01544 | -0.0392 | 76.2694
10 | 1.2257 | 0.01625 | -0.0389 | 75.4277
10.5 | 1.3096 | 0.01764 | -0.0467 | 74.2404
11.5 | 1.3818 | 0.01997 | -0.0417 | 69.1938
12 | 1.4187 | 0.02122 | -0.0395 | 66.8567
12.5 | 1.4524 | 0.02275 | -0.0371 | 63.8418
13 | 1.4878 | 0.0242 | -0.0348 | 61.4793
13.5 | 1.5205 | 0.02582 | -0.0323 | 58.8885
14 | 1.5526 | 0.02754 | -0.0299 | 56.3762
14.5 | 1.5823 | 0.02941 | -0.0272 | 53.8014
15 | 1.6077 | 0.0316 | -0.0242 | 50.8766
15.5 | 1.635 | 0.03366 | -0.0214 | 48.574
16 | 1.6585 | 0.03604 | -0.0184 | 46.0183
16.5 | 1.6721 | 0.03899 | -0.0145 | 42.8854
17 | 1.6769 | 0.04148 | -0.0085 | 40.4267
17.5 | 1.6926 | 0.04439 | -0.0052 | 38.1302
18 | 1.7106 | 0.04766 | -0.0029 | 35.8917
18.5 | 1.7189 | 0.05201 | -0.0006 | 33.0494
19 | 1.7303 | 0.05637 | 0.001 | 30.6954
19.5 | 1.735 | 0.06165 | 0.0022 | 28.1427
20 | 1.7352 | 0.06768 | 0.0028 | 25.6383

## 127. Re 14M Mach 0.50 (1)
BIGFOIL.COM POLAR EXPORT
NACA66-515 a=0.6
NACA66-515 a=0.6 |  |  |  | Cl Max: | 1.325 | at alpha= | 7.5 | deg
JavaFoil+Calcfoil stall+Eppler ext transition |  |  |  | L/D Max: | 118.809 | at alpha= | 2.5 | deg
Re: | 14000000 |  |  | Cd Min: | 0.00536 | at alpha= | -1 | deg
Mach: | 0.5 |  |  | Cl=0 at alpha= | -3.5362 | deg
|  |  |  | @ Cl=0.1, Cd= | 0.00563
|  |  |  | @ Cl=0.4, Cd= | 0.005811
|  |  |  | @ Cl=0.6, Cd= | 0.0060164
alpha (deg) | Cl | Cd | Cm | Cl/Cd
-20 | -0.918 | 0.16377 | -0.028 | -5.605
-19.5 | -0.894 | 0.14726 | -0.029 | -6.071
-19 | -0.866 | 0.14014 | -0.03 | -6.182
-18.5 | -0.837 | 0.13738 | -0.029 | -6.089
-18 | -0.809 | 0.13194 | -0.03 | -6.13
-17.5 | -0.782 | 0.12404 | -0.03 | -6.302
-17 | -0.753 | 0.12554 | -0.03 | -5.998
-16.5 | -0.727 | 0.11496 | -0.032 | -6.323
-16 | -0.698 | 0.11198 | -0.031 | -6.231
-15.5 | -0.672 | 0.10211 | -0.033 | -6.578
-15 | -0.652 | 0.08668 | -0.038 | -7.527
-14.5 | -0.628 | 0.07894 | -0.04 | -7.952
-14 | -0.62 | 0.05654 | -0.047 | -10.965
-13.5 | -0.557 | 0.09206 | -0.032 | -6.051
-13 | -0.53 | 0.08426 | -0.034 | -6.292
-12.5 | -0.504 | 0.07637 | -0.036 | -6.603
-12 | -0.482 | 0.06609 | -0.041 | -7.287
-11.5 | -0.529 | 0.01456 | -0.063 | -36.358
-11 | -0.505 | 0.01175 | -0.065 | -42.986
-10.5 | -0.476 | 0.01037 | -0.067 | -45.844
-10 | -0.362 | 0.06302 | -0.035 | -5.742
-9.5 | -0.333 | 0.06275 | -0.034 | -5.31
-9 | -0.306 | 0.05548 | -0.036 | -5.511
-8.5 | -0.279 | 0.05045 | -0.039 | -5.524
-8 | -0.3 | 0.00996 | -0.072 | -30.161
-7.5 | -0.308 | 0.04321 | -0.043 | -7.125
-7 | -0.394 | 0.0079 | -0.076 | -49.875
-6.5 | -0.362 | 0.00738 | -0.078 | -49.022
-6 | -0.314 | 0.00704 | -0.079 | -44.535
-5.5 | -0.257 | 0.00668 | -0.08 | -38.529
-5 | -0.196 | 0.00647 | -0.081 | -30.241
-4.5 | -0.131 | 0.00622 | -0.083 | -21.023
-4 | -0.064 | 0.00607 | -0.084 | -10.471
-3.5 | 0.005 | 0.00583 | -0.085 | 0.885
-3 | 0.075 | 0.00568 | -0.086 | 13.19
-2.5 | 0.145 | 0.00554 | -0.088 | 26.188
-2 | 0.216 | 0.00546 | -0.089 | 39.542
-1.5 | 0.287 | 0.0054 | -0.09 | 53.11
-1 | 0.359 | 0.00536 | -0.092 | 66.941
-0.5 | 0.429 | 0.00613 | -0.092 | 70.016
0 | 0.496 | 0.00571 | -0.093 | 86.878
0.5 | 0.565 | 0.00592 | -0.094 | 95.462
1 | 0.634 | 0.00611 | -0.095 | 103.705
1.5 | 0.702 | 0.00641 | -0.096 | 109.515
2 | 0.77 | 0.0066 | -0.098 | 116.727
2.5 | 0.839 | 0.00706 | -0.099 | 118.809
3 | 0.906 | 0.00765 | -0.1 | 118.525
3.5 | 0.966 | 0.00831 | -0.101 | 116.28
4 | 1.029 | 0.01045 | -0.102 | 98.47
4.5 | 1.091 | 0.01101 | -0.103 | 99.099
5 | 1.15 | 0.01156 | -0.104 | 99.468
5.5 | 1.204 | 0.01214 | -0.105 | 99.212
6 | 1.252 | 0.0128 | -0.106 | 97.806
6.5 | 1.292 | 0.01352 | -0.107 | 95.509
7 | 1.319 | 0.01436 | -0.109 | 91.808
7.5 | 1.325 | 0.01531 | -0.11 | 86.553
8 | 1.296 | 0.0165 | -0.111 | 78.561
8.5 | 1.166 | 0.0178 | -0.112 | 65.507
9 | 0.833 | 0.01923 | -0.113 | 43.287
9.5 | 0.718 | 0.06283 | -0.055 | 11.431
10 | 0.896 | 0.02053 | -0.115 | 43.639
10.5 | 0.926 | 0.02214 | -0.116 | 41.834
11 | 0.956 | 0.02426 | -0.117 | 39.402
11.5 | 0.828 | 0.07981 | -0.064 | 10.38
12 | 1.019 | 0.02508 | -0.119 | 40.631
12.5 | 1.048 | 0.02721 | -0.12 | 38.522

## 128. Re 14M Mach 0.50 (2)
BIGFOIL.COM POLAR EXPORT
NACA66-515 a=0.6
NACA66-515 a=0.6 |  |  |  | Cl Max: | 1.3942 | at alpha= | 11.5 | deg
XFOIL ncrit=9 |  |  |  | L/D Max: | 263.146 | at alpha= | 2 | deg
Re: | 14000000 |  |  | Cd Min: | 0.14232 | at alpha= | 16.5 | deg
Mach: | 0.5 |  |  | Cl=0 at alpha= | -3.7906 | deg
|  |  |  | @ Cl=0.1, Cd= | 0.0051964
|  |  |  | @ Cl=0.4, Cd= | 0.0046918
|  |  |  | @ Cl=0.6, Cd= | 0.0038155
alpha (deg) | Cl | Cd | Cm | Cl/Cd
-12.5 | -0.2533 | 0.09616 | -0.1116 | -2.6342
-12 | -0.2683 | 0.08518 | -0.1184 | -3.1498
-11.5 | -0.266 | 0.07725 | -0.1233 | -3.4434
-11 | -0.2667 | 0.06915 | -0.1283 | -3.8568
-10.5 | -0.2804 | 0.05927 | -0.1349 | -4.7309
-10 | -0.3094 | 0.04569 | -0.147 | -6.7717
-9.5 | -0.3425 | 0.03804 | -0.1487 | -9.0037
-9 | -0.3769 | 0.03244 | -0.1444 | -11.6184
-8.5 | -0.4193 | 0.0276 | -0.134 | -15.192
-8 | -0.4487 | 0.02079 | -0.125 | -21.5825
-7.5 | -0.4669 | 0.01318 | -0.1158 | -35.4249
-7 | -0.4291 | 0.00955 | -0.1105 | -44.9319
-6.5 | -0.3728 | 0.00786 | -0.1067 | -47.43
-6 | -0.3079 | 0.00701 | -0.1042 | -43.923
-5.5 | -0.2393 | 0.00649 | -0.1028 | -36.8721
-5 | -0.1688 | 0.00616 | -0.1021 | -27.4026
-4.5 | -0.0995 | 0.0058 | -0.1016 | -17.1552
-4 | -0.0294 | 0.00554 | -0.1016 | -5.3069
-3.5 | 0.0408 | 0.00534 | -0.102 | 7.6404
-3 | 0.1109 | 0.00517 | -0.1026 | 21.4507
-2.5 | 0.181 | 0.00504 | -0.1035 | 35.9127
-2 | 0.2507 | 0.0049 | -0.1044 | 51.1633
-1.5 | 0.3202 | 0.00479 | -0.1055 | 66.8476
-1 | 0.3894 | 0.00471 | -0.1066 | 82.6752
-0.5 | 0.4594 | 0.00459 | -0.108 | 100.0871
0.5 | 0.5929 | 0.00388 | -0.1098 | 152.8093
1 | 0.6567 | 0.0033 | -0.1103 | 199
1.5 | 0.7249 | 0.00297 | -0.1115 | 244.0741
2 | 0.7947 | 0.00302 | -0.1126 | 263.1457
2.5 | 0.8411 | 0.00389 | -0.1093 | 216.2211
3 | 0.8471 | 0.00528 | -0.0981 | 160.4356
4 | 0.8155 | 0.0086 | -0.069 | 94.8256
5 | 0.8401 | 0.01214 | -0.0529 | 69.201
5.5 | 0.8589 | 0.0139 | -0.0461 | 61.7914
6 | 0.898 | 0.01507 | -0.0424 | 59.5886
6.5 | 0.9427 | 0.01613 | -0.0395 | 58.4439
7 | 0.9882 | 0.0172 | -0.0365 | 57.4535
7.5 | 1.0337 | 0.01831 | -0.0335 | 56.4555
8 | 1.0781 | 0.01956 | -0.0303 | 55.1176
8.5 | 1.1231 | 0.02081 | -0.027 | 53.9692
9 | 1.1663 | 0.0222 | -0.0233 | 52.536
9.5 | 1.2051 | 0.02345 | -0.0184 | 51.3902
10 | 1.3006 | 0.02593 | -0.0254 | 50.1581
11 | 1.3882 | 0.0311 | -0.0192 | 44.6367
11.5 | 1.3942 | 0.03513 | -0.012 | 39.6869
12 | 1.3752 | 0.04056 | -0.0036 | 33.9053
12.5 | 1.3467 | 0.04589 | 0.006 | 29.3463
13 | 1.3093 | 0.05315 | 0.0132 | 24.6341
13.5 | 1.274 | 0.06261 | 0.0159 | 20.3482
14 | 1.2381 | 0.07359 | 0.0153 | 16.8243
14.5 | 1.204 | 0.08577 | 0.0119 | 14.0375
15 | 1.1694 | 0.09935 | 0.0058 | 11.7705
15.5 | 1.1415 | 0.11315 | -0.0019 | 10.0884
16 | 1.116 | 0.12766 | -0.0111 | 8.742
16.5 | 1.094 | 0.14232 | -0.0209 | 7.6869

## 129. Re 16M Mach 0.00 (1)
BIGFOIL.COM POLAR EXPORT
NACA66-515 a=0.6
NACA66-515 a=0.6 |  |  |  | Cl Max: | 1.479 | at alpha= | 12 | deg
JavaFoil+Calcfoil stall+Eppler ext transition |  |  |  | L/D Max: | 125.072 | at alpha= | 4 | deg
Re: | 16000000 |  |  | Cd Min: | 0.00523 | at alpha= | -2.5 | deg
Mach: | 0 |  |  | Cl=0 at alpha= | -3.541 | deg
|  |  |  | @ Cl=0.1, Cd= | 0.0052598
|  |  |  | @ Cl=0.4, Cd= | 0.0058362
|  |  |  | @ Cl=0.6, Cd= | 0.005991
alpha (deg) | Cl | Cd | Cm | Cl/Cd
-17 | -0.631 | 0.12244 | -0.024 | -5.154
-16.5 | -0.643 | 0.11732 | -0.024 | -5.479
-16 | -0.653 | 0.11045 | -0.025 | -5.908
-15.5 | -0.661 | 0.10562 | -0.025 | -6.254
-15 | -0.667 | 0.09864 | -0.027 | -6.762
-14.5 | -0.671 | 0.09307 | -0.027 | -7.205
-14 | -0.674 | 0.08476 | -0.03 | -7.953
-13.5 | -0.675 | 0.07728 | -0.032 | -8.731
-13 | -0.675 | 0.06813 | -0.035 | -9.91
-12.5 | -0.767 | 0.01555 | -0.052 | -49.299
-12 | -0.778 | 0.0103 | -0.055 | -75.533
-11.5 | -0.765 | 0.0093 | -0.056 | -82.224
-11 | -0.746 | 0.0088 | -0.058 | -84.714
-10.5 | -0.716 | 0.00839 | -0.059 | -85.423
-10 | -0.681 | 0.00801 | -0.06 | -85.12
-9.5 | -0.642 | 0.00767 | -0.061 | -83.653
-9 | -0.599 | 0.00735 | -0.062 | -81.544
-8.5 | -0.554 | 0.00712 | -0.063 | -77.782
-8 | -0.506 | 0.00691 | -0.064 | -73.202
-7.5 | -0.455 | 0.00665 | -0.065 | -68.351
-7 | -0.401 | 0.00644 | -0.066 | -62.343
-6.5 | -0.347 | 0.00627 | -0.067 | -55.258
-6 | -0.29 | 0.0061 | -0.068 | -47.559
-5.5 | -0.233 | 0.00596 | -0.069 | -39.079
-5 | -0.175 | 0.00575 | -0.07 | -30.366
-4.5 | -0.116 | 0.0056 | -0.072 | -20.64
-4 | -0.056 | 0.0055 | -0.073 | -10.148
-3.5 | 0.005 | 0.00541 | -0.074 | 0.835
-3 | 0.065 | 0.0053 | -0.075 | 12.311
-2.5 | 0.126 | 0.00523 | -0.076 | 24.143
-2 | 0.187 | 0.00562 | -0.077 | 33.381
-1.5 | 0.249 | 0.0058 | -0.078 | 42.919
-1 | 0.311 | 0.00595 | -0.079 | 52.27
-0.5 | 0.372 | 0.00613 | -0.08 | 60.712
0 | 0.433 | 0.00549 | -0.081 | 78.919
0.5 | 0.493 | 0.00538 | -0.082 | 91.71
1 | 0.553 | 0.00585 | -0.083 | 94.59
1.5 | 0.613 | 0.00603 | -0.084 | 101.647
2 | 0.673 | 0.00619 | -0.085 | 108.691
2.5 | 0.733 | 0.00614 | -0.086 | 119.373
3 | 0.792 | 0.0065 | -0.087 | 121.927
3.5 | 0.847 | 0.00688 | -0.088 | 123.001
4 | 0.904 | 0.00723 | -0.089 | 125.072
4.5 | 0.959 | 0.00868 | -0.09 | 110.488
5 | 1.015 | 0.00904 | -0.091 | 112.239
5.5 | 1.068 | 0.00939 | -0.092 | 113.71
6 | 1.12 | 0.00978 | -0.093 | 114.532
6.5 | 1.17 | 0.01014 | -0.094 | 115.327
7 | 1.217 | 0.01055 | -0.095 | 115.39
7.5 | 1.263 | 0.011 | -0.096 | 114.825
8 | 1.305 | 0.01146 | -0.097 | 113.911
8.5 | 1.345 | 0.01197 | -0.098 | 112.352
9 | 1.381 | 0.01253 | -0.099 | 110.184
9.5 | 1.41 | 0.01304 | -0.1 | 108.129
10 | 1.434 | 0.01365 | -0.101 | 105.022
10.5 | 1.453 | 0.01429 | -0.102 | 101.643
11 | 1.467 | 0.01486 | -0.102 | 98.693
11.5 | 1.476 | 0.01561 | -0.103 | 94.538
12 | 1.479 | 0.01632 | -0.104 | 90.621
12.5 | 1.471 | 0.01716 | -0.105 | 85.719
13 | 1.456 | 0.01815 | -0.106 | 80.221
13.5 | 1.435 | 0.01924 | -0.107 | 74.587
14 | 1.41 | 0.02042 | -0.107 | 69.036
14.5 | 1.379 | 0.02158 | -0.108 | 63.929
15 | 1.345 | 0.02267 | -0.109 | 59.322
15.5 | 1.306 | 0.0247 | -0.109 | 52.866
16 | 1.266 | 0.02565 | -0.11 | 49.37
16.5 | 1.222 | 0.0277 | -0.111 | 44.124
17 | 1.177 | 0.02969 | -0.111 | 39.642

## 130. Re 16M Mach 0.00 (2)
BIGFOIL.COM POLAR EXPORT
NACA66-515 a=0.6
NACA66-515 a=0.6 |  |  |  | Cl Max: | 1.787 | at alpha= | 20 | deg
XFOIL ncrit=9 |  |  |  | L/D Max: | 195.817 | at alpha= | 1.5 | deg
Re: | 16000000 |  |  | Cd Min: | 0.04752 | at alpha= | 20 | deg
Mach: | 0 |  |  | Cl=0 at alpha= | -3.7132 | deg
|  |  |  | @ Cl=0.1, Cd= | 0.0048161
|  |  |  | @ Cl=0.4, Cd= | 0.0042354
|  |  |  | @ Cl=0.6, Cd= | 0.0030748
alpha (deg) | Cl | Cd | Cm | Cl/Cd
-20 | -1.4819 | 0.02306 | -0.1073 | -64.2628
-19.5 | -1.4698 | 0.02105 | -0.1043 | -69.8242
-19 | -1.4528 | 0.01945 | -0.1013 | -74.6941
-18.5 | -1.4319 | 0.01811 | -0.0981 | -79.0668
-18 | -1.4123 | 0.0168 | -0.0944 | -84.0655
-17.5 | -1.3905 | 0.01567 | -0.0905 | -88.7364
-17 | -1.3702 | 0.01455 | -0.0859 | -94.1718
-16.5 | -1.3459 | 0.01382 | -0.0813 | -97.3878
-16 | -1.3084 | 0.01317 | -0.0791 | -99.347
-15.5 | -1.2687 | 0.01239 | -0.0772 | -102.3971
-15 | -1.2264 | 0.01167 | -0.0757 | -105.09
-14.5 | -1.1803 | 0.01112 | -0.0748 | -106.1421
-14 | -1.132 | 0.01066 | -0.0742 | -106.1914
-13.5 | -1.0827 | 0.0102 | -0.0737 | -106.1471
-13 | -1.033 | 0.00971 | -0.0733 | -106.3852
-12.5 | -0.9824 | 0.00924 | -0.073 | -106.3203
-12 | -0.9303 | 0.00885 | -0.073 | -105.1186
-11.5 | -0.8772 | 0.00852 | -0.0731 | -102.9577
-11 | -0.8233 | 0.00823 | -0.0733 | -100.0365
-10.5 | -0.769 | 0.00794 | -0.0735 | -96.8514
-10 | -0.7143 | 0.00767 | -0.0739 | -93.1291
-9.5 | -0.6589 | 0.00741 | -0.0743 | -88.9204
-9 | -0.6042 | 0.00707 | -0.0747 | -85.4597
-8.5 | -0.5489 | 0.00676 | -0.0751 | -81.1982
-8 | -0.4928 | 0.00652 | -0.0757 | -75.5828
-7.5 | -0.436 | 0.00632 | -0.0764 | -68.9873
-5.5 | -0.2069 | 0.00562 | -0.0795 | -36.8149
-5 | -0.1494 | 0.00543 | -0.0803 | -27.5138
-4.5 | -0.0917 | 0.00526 | -0.0811 | -17.4335
-4 | -0.0335 | 0.0051 | -0.0821 | -6.5686
-3.5 | 0.0249 | 0.00497 | -0.0831 | 5.0101
-2.5 | 0.142 | 0.00473 | -0.0851 | 30.0211
-2 | 0.2003 | 0.00464 | -0.0862 | 43.1681
-1.5 | 0.259 | 0.00455 | -0.0872 | 56.9231
-1 | 0.3178 | 0.00445 | -0.0883 | 71.4157
-0.5 | 0.3762 | 0.00431 | -0.0894 | 87.2854
0 | 0.4336 | 0.00413 | -0.0903 | 104.9879
0.5 | 0.4902 | 0.00378 | -0.0912 | 129.6825
1 | 0.5467 | 0.00354 | -0.092 | 154.435
1.5 | 0.5992 | 0.00306 | -0.0923 | 195.817
2 | 0.6442 | 0.00389 | -0.091 | 165.6041
2.5 | 0.6842 | 0.00483 | -0.0887 | 141.6563
3 | 0.7269 | 0.00546 | -0.0868 | 133.1319
3.5 | 0.7644 | 0.00615 | -0.0839 | 124.2927
4 | 0.8032 | 0.00666 | -0.0812 | 120.6006
4.5 | 0.8281 | 0.00714 | -0.0754 | 115.9804
5 | 0.8499 | 0.0078 | -0.0694 | 108.9615
5.5 | 0.8792 | 0.00846 | -0.0651 | 103.9243
6 | 0.9171 | 0.00895 | -0.0626 | 102.4693
6.5 | 0.9555 | 0.00947 | -0.0602 | 100.8976
7 | 0.9952 | 0.00997 | -0.0582 | 99.8195
7.5 | 1.0326 | 0.01059 | -0.0559 | 97.5071
8 | 1.0707 | 0.01118 | -0.0538 | 95.7692
8.5 | 1.1088 | 0.01181 | -0.0518 | 93.8865
9 | 1.1449 | 0.01252 | -0.0495 | 91.4457
9.5 | 1.1816 | 0.01321 | -0.0474 | 89.4474
10 | 1.2178 | 0.01389 | -0.0452 | 87.6746
10.5 | 1.2603 | 0.01467 | -0.0447 | 85.91
11 | 1.3409 | 0.0157 | -0.0527 | 85.4076
12 | 1.4076 | 0.01761 | -0.0481 | 79.9319
12.5 | 1.4422 | 0.01877 | -0.0465 | 76.8354
13 | 1.4769 | 0.01991 | -0.045 | 74.1788
13.5 | 1.5085 | 0.02124 | -0.0431 | 71.0217
14 | 1.5428 | 0.02243 | -0.0417 | 68.7829
14.5 | 1.5738 | 0.02387 | -0.04 | 65.9321
15 | 1.6054 | 0.02522 | -0.0384 | 63.6558
15.5 | 1.6328 | 0.02689 | -0.0365 | 60.7215
16 | 1.6551 | 0.02888 | -0.034 | 57.3096
16.5 | 1.6824 | 0.03057 | -0.0323 | 55.0343
17 | 1.7061 | 0.03256 | -0.0303 | 52.3986
17.5 | 1.7308 | 0.03444 | -0.0284 | 50.2555
18 | 1.7475 | 0.03689 | -0.026 | 47.3706
18.5 | 1.763 | 0.03937 | -0.0234 | 44.7803
19 | 1.759 | 0.04147 | -0.0166 | 42.4162
19.5 | 1.7728 | 0.04438 | -0.0146 | 39.9459
20 | 1.787 | 0.04752 | -0.0131 | 37.6052

## 131. Re 16M Mach 0.10 (1)
BIGFOIL.COM POLAR EXPORT
NACA66-515 a=0.6
NACA66-515 a=0.6 |  |  |  | Cl Max: | 1.47 | at alpha= | 12 | deg
JavaFoil+Calcfoil stall+Eppler ext transition |  |  |  | L/D Max: | 124.94 | at alpha= | 4 | deg
Re: | 16000000 |  |  | Cd Min: | 0.00524 | at alpha= | -2.5 | deg
Mach: | 0.1 |  |  | Cl=0 at alpha= | -3.541 | deg
|  |  |  | @ Cl=0.1, Cd= | 0.0052798
|  |  |  | @ Cl=0.4, Cd= | 0.0058772
|  |  |  | @ Cl=0.6, Cd= | 0.0059973
alpha (deg) | Cl | Cd | Cm | Cl/Cd
-17 | -0.595 | 0.127 | -0.023 | -4.684
-16.5 | -0.61 | 0.11893 | -0.024 | -5.126
-16 | -0.623 | 0.11324 | -0.025 | -5.502
-15.5 | -0.635 | 0.10665 | -0.026 | -5.95
-15 | -0.644 | 0.09994 | -0.026 | -6.441
-14.5 | -0.651 | 0.09353 | -0.028 | -6.963
-14 | -0.656 | 0.08673 | -0.029 | -7.562
-13.5 | -0.658 | 0.07975 | -0.031 | -8.257
-13 | -0.657 | 0.0738 | -0.033 | -8.907
-12.5 | -0.674 | 0.05252 | -0.041 | -12.83
-12 | -0.766 | 0.01085 | -0.055 | -70.627
-11.5 | -0.757 | 0.00947 | -0.056 | -79.948
-11 | -0.739 | 0.00803 | -0.058 | -92.074
-10.5 | -0.714 | 0.00851 | -0.059 | -83.857
-10 | -0.68 | 0.00803 | -0.06 | -84.705
-9.5 | -0.642 | 0.00771 | -0.061 | -83.261
-9 | -0.6 | 0.00742 | -0.062 | -80.863
-8.5 | -0.555 | 0.00719 | -0.063 | -77.11
-8 | -0.507 | 0.00693 | -0.064 | -73.088
-7.5 | -0.456 | 0.0067 | -0.065 | -68.029
-7 | -0.403 | 0.00649 | -0.066 | -62.079
-6.5 | -0.348 | 0.00627 | -0.068 | -55.502
-6 | -0.291 | 0.0061 | -0.069 | -47.756
-5.5 | -0.234 | 0.00597 | -0.07 | -39.184
-5 | -0.175 | 0.00576 | -0.071 | -30.476
-4.5 | -0.116 | 0.00564 | -0.072 | -20.578
-4 | -0.056 | 0.00551 | -0.073 | -10.167
-3.5 | 0.005 | 0.00544 | -0.074 | 0.834
-3 | 0.066 | 0.00533 | -0.075 | 12.29
-2.5 | 0.127 | 0.00524 | -0.076 | 24.215
-2 | 0.188 | 0.00561 | -0.077 | 33.573
-1.5 | 0.25 | 0.00579 | -0.079 | 43.146
-1 | 0.312 | 0.00595 | -0.08 | 52.476
-0.5 | 0.374 | 0.00615 | -0.081 | 60.77
0 | 0.435 | 0.00551 | -0.082 | 78.95
0.5 | 0.495 | 0.00538 | -0.083 | 92.066
1 | 0.556 | 0.00588 | -0.084 | 94.543
1.5 | 0.616 | 0.00604 | -0.085 | 102
2 | 0.676 | 0.0062 | -0.086 | 108.995
2.5 | 0.736 | 0.00616 | -0.087 | 119.541
3 | 0.796 | 0.00653 | -0.088 | 121.96
3.5 | 0.851 | 0.00692 | -0.089 | 122.87
4 | 0.908 | 0.00727 | -0.09 | 124.94
4.5 | 0.964 | 0.00875 | -0.091 | 110.127
5 | 1.019 | 0.00911 | -0.092 | 111.834
5.5 | 1.073 | 0.00946 | -0.093 | 113.441
6 | 1.124 | 0.00985 | -0.094 | 114.19
6.5 | 1.175 | 0.01021 | -0.095 | 115
7 | 1.222 | 0.01064 | -0.095 | 114.9
7.5 | 1.267 | 0.0111 | -0.096 | 114.105
8 | 1.309 | 0.01156 | -0.097 | 113.234
8.5 | 1.348 | 0.01208 | -0.098 | 111.575
9 | 1.384 | 0.01266 | -0.099 | 109.284
9.5 | 1.411 | 0.01325 | -0.1 | 106.509
10 | 1.434 | 0.01381 | -0.101 | 103.824
10.5 | 1.451 | 0.01447 | -0.102 | 100.285
11 | 1.463 | 0.01506 | -0.103 | 97.165
11.5 | 1.469 | 0.01584 | -0.104 | 92.776
12 | 1.47 | 0.01657 | -0.105 | 88.703
12.5 | 1.457 | 0.01757 | -0.106 | 82.912
13 | 1.438 | 0.01846 | -0.106 | 77.903
13.5 | 1.413 | 0.01962 | -0.107 | 72.009
14 | 1.382 | 0.02086 | -0.108 | 66.248
14.5 | 1.346 | 0.02216 | -0.109 | 60.733
15 | 1.306 | 0.02356 | -0.109 | 55.438
15.5 | 1.261 | 0.02549 | -0.11 | 49.463
16 | 1.215 | 0.02678 | -0.111 | 45.363
16.5 | 1.166 | 0.02873 | -0.111 | 40.571
17 | 1.114 | 0.03134 | -0.111 | 35.552

## 132. Re 16M Mach 0.10 (2)
BIGFOIL.COM POLAR EXPORT
NACA66-515 a=0.6
NACA66-515 a=0.6 |  |  |  | Cl Max: | 1.783 | at alpha= | 20 | deg
XFOIL ncrit=9 |  |  |  | L/D Max: | 197.77 | at alpha= | 1.5 | deg
Re: | 16000000 |  |  | Cd Min: | 0.04998 | at alpha= | 20 | deg
Mach: | 0.1 |  |  | Cl=0 at alpha= | -3.7156 | deg
|  |  |  | @ Cl=0.1, Cd= | 0.004828
|  |  |  | @ Cl=0.4, Cd= | 0.0042206
|  |  |  | @ Cl=0.6, Cd= | 0.0030796
alpha (deg) | Cl | Cd | Cm | Cl/Cd
-20 | -1.4422 | 0.02711 | -0.1156 | -53.1981
-19.5 | -1.4413 | 0.02407 | -0.1127 | -59.8795
-19 | -1.4381 | 0.02148 | -0.109 | -66.9507
-18.5 | -1.4249 | 0.01958 | -0.1053 | -72.7732
-18 | -1.4059 | 0.01811 | -0.1016 | -77.6311
-17.5 | -1.3832 | 0.01689 | -0.0978 | -81.8946
-17 | -1.3621 | 0.01566 | -0.0935 | -86.9796
-16.5 | -1.343 | 0.01449 | -0.0882 | -92.6846
-16 | -1.3169 | 0.01367 | -0.0836 | -96.335
-15.5 | -1.276 | 0.01297 | -0.0815 | -98.3809
-15 | -1.2342 | 0.01219 | -0.0796 | -101.2469
-14.5 | -1.1906 | 0.01143 | -0.078 | -104.1645
-14 | -1.1424 | 0.0109 | -0.077 | -104.8073
-13.5 | -1.0925 | 0.01041 | -0.0763 | -104.9472
-13 | -1.0417 | 0.00994 | -0.0757 | -104.7988
-12.5 | -0.9907 | 0.00944 | -0.0752 | -104.947
-12 | -0.9385 | 0.00899 | -0.0748 | -104.3938
-11.5 | -0.8848 | 0.00863 | -0.0748 | -102.5261
-11 | -0.8303 | 0.00832 | -0.0748 | -99.7957
-10.5 | -0.7754 | 0.00802 | -0.0749 | -96.6833
-10 | -0.72 | 0.00774 | -0.0752 | -93.0233
-9.5 | -0.6639 | 0.00749 | -0.0756 | -88.6382
-9 | -0.6087 | 0.00713 | -0.0758 | -85.3717
-8.5 | -0.5528 | 0.00681 | -0.0761 | -81.1747
-8 | -0.4963 | 0.00655 | -0.0766 | -75.771
-7.5 | -0.4391 | 0.00634 | -0.0772 | -69.2587
-7 | -0.3816 | 0.00614 | -0.0778 | -62.1498
-5.5 | -0.208 | 0.00564 | -0.0801 | -36.8794
-5 | -0.1502 | 0.00545 | -0.0809 | -27.5596
-4.5 | -0.092 | 0.00527 | -0.0817 | -17.4573
-4 | -0.0335 | 0.00511 | -0.0826 | -6.5558
-3.5 | 0.0254 | 0.00498 | -0.0837 | 5.1004
-2.5 | 0.1432 | 0.00474 | -0.0857 | 30.211
-2 | 0.2019 | 0.00465 | -0.0867 | 43.4194
-1.5 | 0.2608 | 0.00456 | -0.0878 | 57.193
-1 | 0.3201 | 0.00445 | -0.0889 | 71.9326
-0.5 | 0.3789 | 0.00432 | -0.09 | 87.7083
0.5 | 0.4935 | 0.00378 | -0.0918 | 130.5556
1 | 0.5503 | 0.00354 | -0.0926 | 155.452
1.5 | 0.6032 | 0.00305 | -0.093 | 197.7705
2 | 0.649 | 0.00384 | -0.0917 | 169.0104
2.5 | 0.6886 | 0.00481 | -0.0893 | 143.1601
3 | 0.7304 | 0.00548 | -0.0871 | 133.2847
3.5 | 0.7675 | 0.00617 | -0.0841 | 124.3922
4.5 | 0.8254 | 0.0072 | -0.0743 | 114.6389
5.5 | 0.8783 | 0.00857 | -0.0643 | 102.4854
6 | 0.9165 | 0.00908 | -0.0618 | 100.9361
6.5 | 0.9548 | 0.00963 | -0.0594 | 99.1485
7 | 0.9944 | 0.01016 | -0.0573 | 97.874
7.5 | 1.0329 | 0.01077 | -0.0551 | 95.9053
8 | 1.0714 | 0.01138 | -0.0529 | 94.1476
8.5 | 1.1084 | 0.01207 | -0.0506 | 91.831
9 | 1.1459 | 0.01276 | -0.0485 | 89.8041
9.5 | 1.1827 | 0.01348 | -0.0463 | 87.7374
10 | 1.2179 | 0.01422 | -0.0439 | 85.647
10.5 | 1.2658 | 0.015 | -0.0444 | 84.3867
11 | 1.347 | 0.01604 | -0.0523 | 83.9776
12 | 1.412 | 0.01804 | -0.0472 | 78.2705
12.5 | 1.446 | 0.01928 | -0.0454 | 75
13 | 1.4803 | 0.02048 | -0.0437 | 72.2803
13.5 | 1.5133 | 0.02179 | -0.0419 | 69.4493
14 | 1.5465 | 0.02314 | -0.0402 | 66.8323
14.5 | 1.5784 | 0.02452 | -0.0384 | 64.3719
15 | 1.608 | 0.02611 | -0.0365 | 61.5856
15.5 | 1.6367 | 0.02772 | -0.0345 | 59.044
16 | 1.6588 | 0.02981 | -0.032 | 55.6458
16.5 | 1.6858 | 0.0316 | -0.0301 | 53.3481
17 | 1.7096 | 0.03364 | -0.028 | 50.8205
17.5 | 1.7303 | 0.03591 | -0.0257 | 48.1843
18 | 1.7463 | 0.03841 | -0.0229 | 45.4647
18.5 | 1.7593 | 0.04106 | -0.0199 | 42.8471
19 | 1.756 | 0.04343 | -0.0135 | 40.4329
19.5 | 1.7713 | 0.04644 | -0.0118 | 38.1417
20 | 1.783 | 0.04998 | -0.0102 | 35.6743

## 133. Re 16M Mach 0.25 (1)
BIGFOIL.COM POLAR EXPORT
NACA66-515 a=0.6
NACA66-515 a=0.6 |  |  |  | Cl Max: | 1.43 | at alpha= | 10.5 | deg
JavaFoil+Calcfoil stall+Eppler ext transition |  |  |  | L/D Max: | 123.706 | at alpha= | 4 | deg
Re: | 16000000 |  |  | Cd Min: | 0.0053 | at alpha= | -2.5 | deg
Mach: | 0.25 |  |  | Cl=0 at alpha= | -3.5397 | deg
|  |  |  | @ Cl=0.1, Cd= | 0.0053333
|  |  |  | @ Cl=0.4, Cd= | 0.0059707
|  |  |  | @ Cl=0.6, Cd= | 0.0060571
alpha (deg) | Cl | Cd | Cm | Cl/Cd
-15.5 | -0.396 | 0.11849 | -0.024 | -3.343
-15 | -0.437 | 0.11088 | -0.025 | -3.943
-14.5 | -0.473 | 0.10702 | -0.025 | -4.422
-14 | -0.505 | 0.09713 | -0.026 | -5.197
-13.5 | -0.531 | 0.09116 | -0.027 | -5.827
-13 | -0.552 | 0.0833 | -0.028 | -6.627
-12.5 | -0.567 | 0.07826 | -0.03 | -7.239
-12 | -0.575 | 0.0718 | -0.032 | -8.014
-11.5 | -0.579 | 0.06576 | -0.034 | -8.803
-11 | -0.584 | 0.0542 | -0.04 | -10.773
-10.5 | -0.684 | 0.00915 | -0.06 | -74.738
-10 | -0.666 | 0.00869 | -0.062 | -76.641
-9.5 | -0.635 | 0.00812 | -0.063 | -78.169
-9 | -0.598 | 0.00779 | -0.064 | -76.747
-8.5 | -0.557 | 0.00747 | -0.065 | -74.535
-8 | -0.512 | 0.00713 | -0.066 | -71.754
-7.5 | -0.462 | 0.00689 | -0.067 | -67.075
-7 | -0.409 | 0.00665 | -0.068 | -61.589
-6.5 | -0.355 | 0.00641 | -0.069 | -55.292
-6 | -0.298 | 0.00625 | -0.071 | -47.589
-5.5 | -0.239 | 0.00602 | -0.072 | -39.738
-5 | -0.18 | 0.00587 | -0.073 | -30.6
-4.5 | -0.119 | 0.00573 | -0.074 | -20.759
-4 | -0.058 | 0.00557 | -0.075 | -10.332
-3.5 | 0.005 | 0.00548 | -0.076 | 0.849
-3 | 0.067 | 0.00537 | -0.077 | 12.537
-2.5 | 0.13 | 0.0053 | -0.078 | 24.604
-2 | 0.194 | 0.00563 | -0.08 | 34.357
-1.5 | 0.257 | 0.00587 | -0.081 | 43.787
-1 | 0.321 | 0.006 | -0.082 | 53.534
-0.5 | 0.384 | 0.00619 | -0.083 | 62.055
0 | 0.446 | 0.00534 | -0.084 | 83.598
0.5 | 0.508 | 0.0058 | -0.085 | 87.59
1 | 0.57 | 0.00597 | -0.086 | 95.492
1.5 | 0.632 | 0.00615 | -0.087 | 102.74
2 | 0.694 | 0.00633 | -0.088 | 109.61
2.5 | 0.755 | 0.00632 | -0.089 | 119.518
3 | 0.817 | 0.00673 | -0.09 | 121.36
3.5 | 0.872 | 0.00717 | -0.091 | 121.629
4 | 0.931 | 0.00753 | -0.092 | 123.706
4.5 | 0.988 | 0.00908 | -0.093 | 108.818
5 | 1.044 | 0.00949 | -0.094 | 110.027
5.5 | 1.098 | 0.00984 | -0.095 | 111.629
6 | 1.15 | 0.01027 | -0.096 | 112.003
6.5 | 1.2 | 0.01069 | -0.097 | 112.279
7 | 1.247 | 0.01116 | -0.098 | 111.679
7.5 | 1.29 | 0.01166 | -0.099 | 110.635
8 | 1.33 | 0.01221 | -0.1 | 108.914
8.5 | 1.365 | 0.01278 | -0.101 | 106.81
9 | 1.395 | 0.01343 | -0.102 | 103.881
9.5 | 1.414 | 0.0141 | -0.103 | 100.29
10 | 1.426 | 0.01485 | -0.104 | 96.013
10.5 | 1.43 | 0.01548 | -0.105 | 92.355
11 | 1.424 | 0.01644 | -0.106 | 86.663
11.5 | 1.41 | 0.0173 | -0.106 | 81.507
12 | 1.385 | 0.01839 | -0.107 | 75.32
12.5 | 1.341 | 0.01955 | -0.108 | 68.612
13 | 1.285 | 0.02117 | -0.109 | 60.692
13.5 | 1.218 | 0.02269 | -0.11 | 53.682
14 | 1.141 | 0.02449 | -0.11 | 46.598
14.5 | 1.05 | 0.02799 | -0.11 | 37.529
15 | 0.824 | 0.0996 | -0.072 | 8.268
15.5 | 0.736 | 0.11111 | -0.066 | 6.622

## 134. Re 16M Mach 0.25 (2)
BIGFOIL.COM POLAR EXPORT
NACA66-515 a=0.6
NACA66-515 a=0.6 |  |  |  | Cl Max: | 1.7526 | at alpha= | 20 | deg
XFOIL ncrit=9 |  |  |  | L/D Max: | 210.741 | at alpha= | 1.5 | deg
Re: | 16000000 |  |  | Cd Min: | 0.18896 | at alpha= | -20 | deg
Mach: | 0.25 |  |  | Cl=0 at alpha= | -3.7274 | deg
|  |  |  | @ Cl=0.1, Cd= | 0.0048579
|  |  |  | @ Cl=0.4, Cd= | 0.0043279
|  |  |  | @ Cl=0.6, Cd= | 0.0032248
alpha (deg) | Cl | Cd | Cm | Cl/Cd
-20 | -0.497 | 0.18896 | -0.0363 | -2.6302
-19.5 | -0.4846 | 0.18138 | -0.0411 | -2.6717
-19 | -1.035 | 0.07237 | -0.1114 | -14.3015
-18.5 | -1.1127 | 0.0529 | -0.1271 | -21.034
-18 | -1.1642 | 0.04097 | -0.1347 | -28.4159
-17.5 | -1.2137 | 0.03253 | -0.1358 | -37.3102
-17 | -1.2295 | 0.02779 | -0.1332 | -44.2425
-16.5 | -1.271 | 0.02241 | -0.1272 | -56.7158
-16 | -1.2658 | 0.01988 | -0.1215 | -63.672
-15.5 | -1.2607 | 0.01753 | -0.1148 | -71.9167
-15 | -1.2433 | 0.01591 | -0.1082 | -78.1458
-14.5 | -1.2249 | 0.01456 | -0.1008 | -84.1277
-14 | -1.1881 | 0.01318 | -0.0964 | -90.1442
-13.5 | -1.141 | 0.01222 | -0.0933 | -93.3715
-13 | -1.0929 | 0.01123 | -0.0905 | -97.3197
-12.5 | -1.0387 | 0.01059 | -0.0885 | -98.0831
-12 | -0.983 | 0.01001 | -0.0869 | -98.2018
-11.5 | -0.9275 | 0.00941 | -0.0854 | -98.5654
-11 | -0.8698 | 0.00895 | -0.0843 | -97.1844
-10.5 | -0.8114 | 0.00855 | -0.0835 | -94.9006
-10 | -0.7524 | 0.00818 | -0.0829 | -91.9804
-9.5 | -0.6923 | 0.0079 | -0.0826 | -87.6329
-9 | -0.6335 | 0.00752 | -0.0823 | -84.242
-8.5 | -0.5751 | 0.00711 | -0.0819 | -80.8861
-8 | -0.5158 | 0.00679 | -0.0818 | -75.9647
-7.5 | -0.4561 | 0.00652 | -0.082 | -69.954
-7 | -0.396 | 0.00628 | -0.0822 | -63.0573
-6.5 | -0.3355 | 0.00609 | -0.0826 | -55.0903
-6 | -0.2751 | 0.0059 | -0.0832 | -46.6271
-5 | -0.1543 | 0.00553 | -0.0844 | -27.9024
-4.5 | -0.0939 | 0.00533 | -0.0851 | -17.6173
-4 | -0.0332 | 0.00515 | -0.0859 | -6.4466
-3.5 | 0.0277 | 0.00501 | -0.0868 | 5.5289
-3 | 0.0888 | 0.00488 | -0.0878 | 18.1967
-2.5 | 0.1497 | 0.00476 | -0.0889 | 31.4496
-2 | 0.2104 | 0.00466 | -0.0899 | 45.1502
-1.5 | 0.2713 | 0.00458 | -0.091 | 59.2358
-1 | 0.3325 | 0.00447 | -0.0921 | 74.3848
-0.5 | 0.3934 | 0.00435 | -0.0933 | 90.4368
0 | 0.453 | 0.00415 | -0.0942 | 109.1566
0.5 | 0.5116 | 0.00379 | -0.095 | 134.9868
1 | 0.57 | 0.00352 | -0.0959 | 161.9318
1.5 | 0.6259 | 0.00297 | -0.0964 | 210.7407
2 | 0.6744 | 0.00367 | -0.0953 | 183.7602
2.5 | 0.7117 | 0.00475 | -0.0921 | 149.8316
3 | 0.7494 | 0.00553 | -0.0888 | 135.5154
3.5 | 0.7816 | 0.00626 | -0.0843 | 124.8562
4 | 0.7993 | 0.00683 | -0.0766 | 117.0278
4.5 | 0.8189 | 0.00761 | -0.0698 | 107.6084
5 | 0.8431 | 0.0085 | -0.0643 | 99.1882
5.5 | 0.8743 | 0.00931 | -0.0602 | 93.9098
6 | 0.9136 | 0.00992 | -0.0576 | 92.0968
6.5 | 0.9529 | 0.01058 | -0.055 | 90.0662
7 | 0.9938 | 0.01121 | -0.0528 | 88.653
7.5 | 1.0335 | 0.01192 | -0.0504 | 86.703
8 | 1.0725 | 0.01266 | -0.048 | 84.7156
8.5 | 1.1111 | 0.01344 | -0.0455 | 82.6711
9 | 1.1497 | 0.01424 | -0.0431 | 80.7374
9.5 | 1.1871 | 0.01507 | -0.0406 | 78.7724
10 | 1.2231 | 0.01591 | -0.0377 | 76.8762
10.5 | 1.2923 | 0.01706 | -0.0422 | 75.7503
11 | 1.3432 | 0.01818 | -0.0427 | 73.8834
11.5 | 1.3948 | 0.01945 | -0.0435 | 71.7121
12 | 1.4305 | 0.02079 | -0.0412 | 68.8071
12.5 | 1.465 | 0.02226 | -0.0388 | 65.8131
13 | 1.5021 | 0.02361 | -0.0367 | 63.6213
13.5 | 1.5348 | 0.02524 | -0.0342 | 60.8082
14 | 1.5678 | 0.02686 | -0.0317 | 58.3693
14.5 | 1.5956 | 0.02889 | -0.0289 | 55.2302
15 | 1.624 | 0.0309 | -0.0262 | 52.5566
15.5 | 1.6522 | 0.03292 | -0.0234 | 50.1883
16 | 1.6752 | 0.03541 | -0.0205 | 47.3087
16.5 | 1.6917 | 0.03829 | -0.017 | 44.1812
17 | 1.7128 | 0.04084 | -0.0138 | 41.9393
17.5 | 1.7204 | 0.04402 | -0.0094 | 39.0822
18 | 1.7235 | 0.04666 | -0.0035 | 36.9374
18.5 | 1.7296 | 0.05104 | -0.0009 | 33.8871
19 | 1.7426 | 0.05516 | 0.0008 | 31.5917
19.5 | 1.7491 | 0.06018 | 0.0022 | 29.0645
20 | 1.7526 | 0.06583 | 0.0029 | 26.6231

## 135. Re 16M Mach 0.50 (1)
BIGFOIL.COM POLAR EXPORT
NACA66-515 a=0.6
NACA66-515 a=0.6 |  |  |  | Cl Max: | 1.326 | at alpha= | 7.5 | deg
JavaFoil+Calcfoil stall+Eppler ext transition |  |  |  | L/D Max: | 117.048 | at alpha= | 3 | deg
Re: | 16000000 |  |  | Cd Min: | 0.00539 | at alpha= | -2 | deg
Mach: | 0.5 |  |  | Cl=0 at alpha= | -3.5362 | deg
|  |  |  | @ Cl=0.1, Cd= | 0.0055443
|  |  |  | @ Cl=0.4, Cd= | 0.0062496
|  |  |  | @ Cl=0.6, Cd= | 0.0063487
alpha (deg) | Cl | Cd | Cm | Cl/Cd
-20 | -0.918 | 0.1696 | -0.027 | -5.412
-19.5 | -0.893 | 0.15566 | -0.029 | -5.734
-19 | -0.864 | 0.14992 | -0.029 | -5.764
-18.5 | -0.836 | 0.14433 | -0.029 | -5.793
-18 | -0.808 | 0.1369 | -0.029 | -5.902
-17.5 | -0.781 | 0.13012 | -0.03 | -5.999
-17 | -0.753 | 0.12443 | -0.03 | -6.054
-16.5 | -0.727 | 0.11456 | -0.032 | -6.35
-16 | -0.699 | 0.10974 | -0.032 | -6.365
-15.5 | -0.673 | 0.10035 | -0.034 | -6.706
-15 | -0.657 | 0.08134 | -0.039 | -8.082
-14.5 | -0.635 | 0.07178 | -0.042 | -8.846
-14 | -0.66 | 0.03057 | -0.053 | -21.58
-13.5 | -0.557 | 0.09159 | -0.033 | -6.085
-13 | -0.531 | 0.08361 | -0.034 | -6.346
-12.5 | -0.505 | 0.0755 | -0.037 | -6.69
-12 | -0.485 | 0.0624 | -0.043 | -7.774
-11.5 | -0.533 | 0.01332 | -0.063 | -40.032
-11 | -0.506 | 0.01126 | -0.065 | -44.964
-10.5 | -0.476 | 0.01006 | -0.067 | -47.337
-10 | -0.362 | 0.06197 | -0.036 | -5.841
-9.5 | -0.333 | 0.06205 | -0.034 | -5.37
-9 | -0.306 | 0.05509 | -0.036 | -5.552
-8.5 | -0.279 | 0.04976 | -0.04 | -5.61
-8 | -0.253 | 0.04493 | -0.044 | -5.621
-7.5 | -0.31 | 0.04066 | -0.047 | -7.634
-7 | -0.394 | 0.00769 | -0.076 | -51.214
-6.5 | -0.362 | 0.00727 | -0.078 | -49.718
-6 | -0.314 | 0.00692 | -0.079 | -45.345
-5.5 | -0.257 | 0.00652 | -0.08 | -39.481
-5 | -0.196 | 0.00635 | -0.081 | -30.814
-4.5 | -0.131 | 0.00607 | -0.083 | -21.537
-4 | -0.064 | 0.00593 | -0.084 | -10.722
-3.5 | 0.005 | 0.00576 | -0.085 | 0.896
-3 | 0.075 | 0.00558 | -0.086 | 13.415
-2.5 | 0.145 | 0.00548 | -0.088 | 26.509
-2 | 0.216 | 0.00539 | -0.089 | 40.069
-1.5 | 0.287 | 0.00543 | -0.09 | 52.841
-1 | 0.359 | 0.00615 | -0.091 | 58.339
-0.5 | 0.429 | 0.00632 | -0.092 | 67.949
0 | 0.496 | 0.00601 | -0.093 | 82.502
0.5 | 0.565 | 0.00622 | -0.094 | 90.794
1 | 0.633 | 0.00647 | -0.095 | 97.95
1.5 | 0.702 | 0.00676 | -0.096 | 103.835
2 | 0.77 | 0.00698 | -0.098 | 110.369
2.5 | 0.839 | 0.00719 | -0.099 | 116.586
3 | 0.907 | 0.00775 | -0.1 | 117.048
3.5 | 0.967 | 0.00831 | -0.101 | 116.362
4 | 1.03 | 0.01022 | -0.102 | 100.778
4.5 | 1.092 | 0.01078 | -0.103 | 101.329
5 | 1.151 | 0.01133 | -0.104 | 101.534
5.5 | 1.205 | 0.01188 | -0.105 | 101.455
6 | 1.253 | 0.01251 | -0.106 | 100.198
6.5 | 1.293 | 0.01321 | -0.108 | 97.842
7 | 1.32 | 0.01405 | -0.109 | 93.925
7.5 | 1.326 | 0.01498 | -0.11 | 88.519
8 | 1.297 | 0.01609 | -0.111 | 80.603
8.5 | 1.167 | 0.01735 | -0.112 | 67.241
9 | 0.833 | 0.01878 | -0.113 | 44.364
9.5 | 0.718 | 0.06191 | -0.056 | 11.603
10 | 0.896 | 0.01998 | -0.115 | 44.863
10.5 | 0.927 | 0.02158 | -0.116 | 42.971
11 | 0.957 | 0.02361 | -0.117 | 40.517
11.5 | 0.829 | 0.07923 | -0.066 | 10.468
12 | 1.02 | 0.02447 | -0.119 | 41.668
12.5 | 1.049 | 0.02662 | -0.12 | 39.403

## 136. Re 16M Mach 0.50 (2)
BIGFOIL.COM POLAR EXPORT
NACA66-515 a=0.6
NACA66-515 a=0.6 |  |  |  | Cl Max: | 1.4092 | at alpha= | 11.5 | deg
XFOIL ncrit=9 |  |  |  | L/D Max: | 250.285 | at alpha= | 2 | deg
Re: | 16000000 |  |  | Cd Min: | 0.14155 | at alpha= | 16.5 | deg
Mach: | 0.5 |  |  | Cl=0 at alpha= | -3.7848 | deg
|  |  |  | @ Cl=0.1, Cd= | 0.0050635
|  |  |  | @ Cl=0.4, Cd= | 0.0045627
|  |  |  | @ Cl=0.6, Cd= | 0.0038375
alpha (deg) | Cl | Cd | Cm | Cl/Cd
-12 | -0.2843 | 0.08274 | -0.1202 | -3.4361
-11.5 | -0.2824 | 0.07479 | -0.1252 | -3.7759
-11 | -0.2833 | 0.0667 | -0.1303 | -4.2474
-10.5 | -0.2981 | 0.05635 | -0.1376 | -5.2902
-10 | -0.3295 | 0.04344 | -0.1487 | -7.5852
-9.5 | -0.3615 | 0.03652 | -0.149 | -9.8987
-9 | -0.3944 | 0.03133 | -0.1437 | -12.5886
-8.5 | -0.4345 | 0.02653 | -0.1331 | -16.3777
-8 | -0.4613 | 0.01977 | -0.124 | -23.3333
-7.5 | -0.4792 | 0.01212 | -0.1147 | -39.538
-7 | -0.4371 | 0.00892 | -0.1096 | -49.0022
-6.5 | -0.378 | 0.00748 | -0.106 | -50.5348
-6 | -0.3115 | 0.00673 | -0.1037 | -46.2853
-5.5 | -0.2419 | 0.00626 | -0.1024 | -38.6422
-5 | -0.1708 | 0.00595 | -0.1018 | -28.7059
-4.5 | -0.1002 | 0.00567 | -0.1015 | -17.672
-4 | -0.0303 | 0.0054 | -0.1015 | -5.6111
-3.5 | 0.0401 | 0.0052 | -0.1019 | 7.7115
-3 | 0.1103 | 0.00504 | -0.1025 | 21.8849
-2 | 0.2503 | 0.00479 | -0.1044 | 52.2547
-1.5 | 0.3197 | 0.0047 | -0.1054 | 68.0213
-1 | 0.3899 | 0.00458 | -0.1068 | 85.131
-0.5 | 0.46 | 0.00446 | -0.1081 | 103.139
0 | 0.5283 | 0.00427 | -0.1092 | 123.7237
0.5 | 0.594 | 0.00388 | -0.1099 | 153.0928
1.5 | 0.7253 | 0.00295 | -0.1115 | 245.8644
2 | 0.7909 | 0.00316 | -0.1119 | 250.2848
2.5 | 0.8303 | 0.00419 | -0.1073 | 198.1623
3 | 0.8255 | 0.00543 | -0.0937 | 152.0258
3.5 | 0.8046 | 0.00704 | -0.078 | 114.2898
4 | 0.8121 | 0.00864 | -0.0685 | 93.9931
4.5 | 0.8234 | 0.01037 | -0.06 | 79.4021
5 | 0.8415 | 0.01203 | -0.053 | 69.9501
5.5 | 0.8625 | 0.0137 | -0.0465 | 62.9562
6 | 0.9065 | 0.01471 | -0.0435 | 61.6247
6.5 | 0.9503 | 0.01577 | -0.0403 | 60.26
7 | 0.9966 | 0.0168 | -0.0375 | 59.3214
7.5 | 1.042 | 0.01794 | -0.0344 | 58.0825
8 | 1.0868 | 0.01915 | -0.0312 | 56.752
8.5 | 1.1321 | 0.02041 | -0.0279 | 55.4679
9 | 1.1765 | 0.02175 | -0.0244 | 54.092
9.5 | 1.2199 | 0.02312 | -0.0204 | 52.7638
10 | 1.2825 | 0.02497 | -0.0205 | 51.3616
10.5 | 1.3758 | 0.02786 | -0.0268 | 49.3826
11.5 | 1.4092 | 0.03463 | -0.0135 | 40.693
12 | 1.3897 | 0.04015 | -0.005 | 34.6127
12.5 | 1.3585 | 0.04612 | 0.0039 | 29.4558
13 | 1.3172 | 0.05256 | 0.0131 | 25.0609
13.5 | 1.2818 | 0.06182 | 0.0161 | 20.7344
14 | 1.2459 | 0.07269 | 0.0157 | 17.1399
14.5 | 1.2119 | 0.08475 | 0.0125 | 14.2997
15 | 1.1773 | 0.09823 | 0.0066 | 11.9851
15.5 | 1.1487 | 0.11207 | -0.0011 | 10.2498
16 | 1.122 | 0.12666 | -0.0103 | 8.8584
16.5 | 1.0983 | 0.14155 | -0.0202 | 7.7591

## 137. Re 18M Mach 0.00 (1)
BIGFOIL.COM POLAR EXPORT
NACA66-515 a=0.6
NACA66-515 a=0.6 |  |  |  | Cl Max: | 1.48 | at alpha= | 12 | deg
JavaFoil+Calcfoil stall+Eppler ext transition |  |  |  | L/D Max: | 125.757 | at alpha= | 4 | deg
Re: | 18000000 |  |  | Cd Min: | 0.00526 | at alpha= | -3 | deg
Mach: | 0 |  |  | Cl=0 at alpha= | -3.541 | deg
|  |  |  | @ Cl=0.1, Cd= | 0.0055125
|  |  |  | @ Cl=0.4, Cd= | 0.0059921
|  |  |  | @ Cl=0.6, Cd= | 0.006124
alpha (deg) | Cl | Cd | Cm | Cl/Cd
-17.5 | -0.618 | 0.13019 | -0.023 | -4.747
-17 | -0.631 | 0.12269 | -0.024 | -5.144
-16.5 | -0.643 | 0.11622 | -0.024 | -5.532
-16 | -0.653 | 0.10989 | -0.025 | -5.941
-15.5 | -0.661 | 0.10475 | -0.025 | -6.307
-15 | -0.668 | 0.09805 | -0.027 | -6.809
-14.5 | -0.671 | 0.09248 | -0.028 | -7.256
-14 | -0.675 | 0.08377 | -0.03 | -8.058
-13.5 | -0.674 | 0.07799 | -0.032 | -8.642
-13 | -0.681 | 0.06342 | -0.037 | -10.739
-12.5 | -0.777 | 0.01305 | -0.053 | -59.577
-12 | -0.776 | 0.01053 | -0.055 | -73.654
-11.5 | -0.765 | 0.00915 | -0.056 | -83.575
-11 | -0.746 | 0.0087 | -0.058 | -85.67
-10.5 | -0.716 | 0.00823 | -0.059 | -87.039
-10 | -0.681 | 0.00781 | -0.06 | -87.227
-9.5 | -0.642 | 0.00749 | -0.061 | -85.71
-9 | -0.599 | 0.00725 | -0.062 | -82.688
-8.5 | -0.554 | 0.00704 | -0.063 | -78.656
-8 | -0.506 | 0.00673 | -0.064 | -75.119
-7.5 | -0.455 | 0.00656 | -0.065 | -69.303
-7 | -0.401 | 0.00633 | -0.066 | -63.444
-6.5 | -0.347 | 0.00612 | -0.067 | -56.667
-6 | -0.29 | 0.00597 | -0.068 | -48.64
-5.5 | -0.233 | 0.00583 | -0.069 | -39.948
-5 | -0.175 | 0.00567 | -0.07 | -30.828
-4.5 | -0.116 | 0.00557 | -0.072 | -20.762
-4 | -0.056 | 0.00546 | -0.073 | -10.213
-3.5 | 0.005 | 0.00536 | -0.074 | 0.841
-3 | 0.065 | 0.00526 | -0.075 | 12.405
-2.5 | 0.126 | 0.0057 | -0.076 | 22.147
-2 | 0.187 | 0.00581 | -0.077 | 32.267
-1.5 | 0.249 | 0.00591 | -0.078 | 42.061
-1 | 0.311 | 0.00608 | -0.079 | 51.143
-0.5 | 0.372 | 0.00624 | -0.08 | 59.597
0 | 0.433 | 0.0057 | -0.081 | 75.917
0.5 | 0.493 | 0.00554 | -0.082 | 89.051
1 | 0.553 | 0.00603 | -0.083 | 91.722
1.5 | 0.613 | 0.00615 | -0.084 | 99.674
2 | 0.673 | 0.00632 | -0.085 | 106.524
2.5 | 0.733 | 0.00657 | -0.086 | 111.508
3 | 0.792 | 0.00654 | -0.087 | 121.121
3.5 | 0.847 | 0.00686 | -0.088 | 123.586
4 | 0.904 | 0.00719 | -0.089 | 125.757
4.5 | 0.96 | 0.00854 | -0.09 | 112.405
5 | 1.015 | 0.00888 | -0.091 | 114.272
5.5 | 1.069 | 0.00921 | -0.092 | 116.037
6 | 1.12 | 0.00958 | -0.093 | 116.97
6.5 | 1.171 | 0.00993 | -0.094 | 117.934
7 | 1.218 | 0.01033 | -0.095 | 117.915
7.5 | 1.263 | 0.01076 | -0.096 | 117.375
8 | 1.306 | 0.01124 | -0.097 | 116.174
8.5 | 1.346 | 0.01172 | -0.098 | 114.856
9 | 1.382 | 0.01226 | -0.099 | 112.666
9.5 | 1.411 | 0.01281 | -0.1 | 110.158
10 | 1.435 | 0.01336 | -0.101 | 107.411
10.5 | 1.454 | 0.01398 | -0.102 | 103.987
11 | 1.468 | 0.01454 | -0.103 | 100.961
11.5 | 1.477 | 0.01527 | -0.103 | 96.671
12 | 1.48 | 0.01596 | -0.104 | 92.717
12.5 | 1.471 | 0.01684 | -0.105 | 87.353
13 | 1.457 | 0.01775 | -0.106 | 82.093
13.5 | 1.436 | 0.01882 | -0.107 | 76.331
14 | 1.411 | 0.01998 | -0.108 | 70.614
14.5 | 1.38 | 0.02109 | -0.108 | 65.444
15 | 1.346 | 0.02242 | -0.109 | 60.014
15.5 | 1.307 | 0.02412 | -0.11 | 54.166
16 | 1.267 | 0.02502 | -0.11 | 50.635
16.5 | 1.223 | 0.02718 | -0.111 | 44.994
17 | 1.178 | 0.02912 | -0.111 | 40.452

## 138. Re 18M Mach 0.00 (2)
BIGFOIL.COM POLAR EXPORT
NACA66-515 a=0.6
NACA66-515 a=0.6 |  |  |  | Cl Max: | 1.8045 | at alpha= | 19.5 | deg
XFOIL ncrit=9 |  |  |  | L/D Max: | 152.871 | at alpha= | 2 | deg
Re: | 18000000 |  |  | Cd Min: | 0.0466 | at alpha= | 20 | deg
Mach: | 0 |  |  | Cl=0 at alpha= | -3.7099 | deg
|  |  |  | @ Cl=0.1, Cd= | 0.004731
|  |  |  | @ Cl=0.4, Cd= | 0.0041973
|  |  |  | @ Cl=0.6, Cd= | 0.0039951
alpha (deg) | Cl | Cd | Cm | Cl/Cd
-20 | -1.4884 | 0.02266 | -0.1069 | -65.684
-19.5 | -1.4785 | 0.02058 | -0.1036 | -71.8416
-19 | -1.4634 | 0.0189 | -0.1002 | -77.4286
-18.5 | -1.4429 | 0.0176 | -0.0969 | -81.983
-18 | -1.4197 | 0.0165 | -0.0935 | -86.0424
-17.5 | -1.3962 | 0.01546 | -0.0897 | -90.3105
-17 | -1.3764 | 0.01438 | -0.0849 | -95.7163
-16 | -1.3143 | 0.01287 | -0.0782 | -102.1212
-15.5 | -1.2722 | 0.01222 | -0.0766 | -104.108
-15 | -1.2297 | 0.0115 | -0.0752 | -106.9304
-14.5 | -1.1845 | 0.01088 | -0.0741 | -108.8695
-14 | -1.136 | 0.01041 | -0.0736 | -109.1258
-13.5 | -1.0861 | 0.00997 | -0.0732 | -108.9368
-13 | -1.0357 | 0.00952 | -0.0729 | -108.792
-12.5 | -0.9849 | 0.00907 | -0.0726 | -108.5888
-12 | -0.9331 | 0.00865 | -0.0725 | -107.8728
-11.5 | -0.8799 | 0.00833 | -0.0726 | -105.6303
-11 | -0.8259 | 0.00803 | -0.0728 | -102.8518
-10.5 | -0.7714 | 0.00775 | -0.0731 | -99.5355
-9 | -0.6055 | 0.00694 | -0.0745 | -87.2478
-8.5 | -0.5502 | 0.00663 | -0.0749 | -82.9864
-8 | -0.4941 | 0.00637 | -0.0754 | -77.5667
-7.5 | -0.4373 | 0.00617 | -0.0761 | -70.8752
-7 | -0.3803 | 0.00599 | -0.0768 | -63.4891
-6.5 | -0.3229 | 0.00582 | -0.0776 | -55.4811
-6 | -0.2655 | 0.00566 | -0.0784 | -46.9081
-5.5 | -0.2078 | 0.0055 | -0.0793 | -37.7818
-5 | -0.15 | 0.00533 | -0.0802 | -28.1426
-4.5 | -0.0921 | 0.00515 | -0.081 | -17.8835
-4 | -0.034 | 0.00499 | -0.082 | -6.8136
-3.5 | 0.0246 | 0.00486 | -0.083 | 5.0617
-2.5 | 0.1415 | 0.00466 | -0.0851 | 30.3648
-2 | 0.2 | 0.00456 | -0.0861 | 43.8596
-1.5 | 0.2589 | 0.00446 | -0.0872 | 58.0493
-1 | 0.3177 | 0.00436 | -0.0883 | 72.867
-0.5 | 0.3761 | 0.00428 | -0.0894 | 87.8738
0 | 0.4339 | 0.00408 | -0.0904 | 106.348
0.5 | 0.4902 | 0.00383 | -0.0911 | 127.9896
1 | 0.5462 | 0.00374 | -0.0919 | 146.0428
2 | 0.639 | 0.00418 | -0.0901 | 152.8708
2.5 | 0.6807 | 0.005 | -0.0881 | 136.14
3 | 0.7253 | 0.00553 | -0.0866 | 131.1573
3.5 | 0.7637 | 0.00618 | -0.0838 | 123.5761
4 | 0.8036 | 0.00665 | -0.0812 | 120.8421
5 | 0.8522 | 0.00773 | -0.0698 | 110.2458
5.5 | 0.8852 | 0.00828 | -0.0662 | 106.9082
6 | 0.924 | 0.00874 | -0.0638 | 105.7208
6.5 | 0.9622 | 0.00924 | -0.0614 | 104.1342
7 | 1.0013 | 0.00976 | -0.0592 | 102.5922
7.5 | 1.0388 | 0.01034 | -0.0569 | 100.4642
8 | 1.0779 | 0.0109 | -0.0549 | 98.8899
8.5 | 1.1153 | 0.01156 | -0.0528 | 96.4792
9.5 | 1.1901 | 0.01288 | -0.0487 | 92.3991
10 | 1.2249 | 0.01363 | -0.0463 | 89.8679
10.5 | 1.2569 | 0.0144 | -0.0435 | 87.2847
11 | 1.3253 | 0.01525 | -0.0486 | 86.9049
11.5 | 1.3701 | 0.01613 | -0.0487 | 84.9411
12 | 1.4179 | 0.01724 | -0.0498 | 82.2448
12.5 | 1.4531 | 0.01832 | -0.0481 | 79.3177
13 | 1.487 | 0.01952 | -0.0465 | 76.1783
13.5 | 1.5207 | 0.0207 | -0.0449 | 73.4638
14 | 1.554 | 0.02197 | -0.0433 | 70.7328
14.5 | 1.5858 | 0.02333 | -0.0417 | 67.9726
15 | 1.6166 | 0.02473 | -0.04 | 65.37
15.5 | 1.6437 | 0.0264 | -0.038 | 62.2614
16 | 1.6694 | 0.02817 | -0.0359 | 59.2616
16.5 | 1.695 | 0.02999 | -0.034 | 56.5188
17 | 1.7208 | 0.03179 | -0.0321 | 54.1302
17.5 | 1.7436 | 0.03387 | -0.0302 | 51.4792
18 | 1.7597 | 0.0364 | -0.0277 | 48.3434
18.5 | 1.7784 | 0.0387 | -0.0254 | 45.9535
19 | 1.7934 | 0.04135 | -0.023 | 43.3712
19.5 | 1.8045 | 0.04405 | -0.0202 | 40.9648
20 | 1.797 | 0.0466 | -0.0137 | 38.5622

## 139. Re 18M Mach 0.10 (1)
BIGFOIL.COM POLAR EXPORT
NACA66-515 a=0.6
NACA66-515 a=0.6 |  |  |  | Cl Max: | 1.471 | at alpha= | 12 | deg
JavaFoil+Calcfoil stall+Eppler ext transition |  |  |  | L/D Max: | 125.383 | at alpha= | 4 | deg
Re: | 18000000 |  |  | Cd Min: | 0.00523 | at alpha= | -3 | deg
Mach: | 0.1 |  |  | Cl=0 at alpha= | -3.541 | deg
|  |  |  | @ Cl=0.1, Cd= | 0.0054975
|  |  |  | @ Cl=0.4, Cd= | 0.0060111
|  |  |  | @ Cl=0.6, Cd= | 0.006158
alpha (deg) | Cl | Cd | Cm | Cl/Cd
-17 | -0.595 | 0.12587 | -0.023 | -4.727
-16.5 | -0.61 | 0.11937 | -0.024 | -5.109
-16 | -0.623 | 0.11214 | -0.025 | -5.558
-15.5 | -0.635 | 0.10612 | -0.026 | -5.98
-15 | -0.644 | 0.09994 | -0.026 | -6.442
-14.5 | -0.65 | 0.09459 | -0.027 | -6.877
-14 | -0.656 | 0.08674 | -0.029 | -7.56
-13.5 | -0.658 | 0.08023 | -0.031 | -8.201
-13 | -0.659 | 0.07218 | -0.034 | -9.132
-12.5 | -0.742 | 0.01953 | -0.051 | -37.991
-12 | -0.761 | 0.01155 | -0.054 | -65.849
-11.5 | -0.758 | 0.00934 | -0.056 | -81.142
-11 | -0.742 | 0.00888 | -0.058 | -83.482
-10.5 | -0.714 | 0.00834 | -0.059 | -85.628
-10 | -0.68 | 0.00794 | -0.06 | -85.637
-9.5 | -0.642 | 0.00764 | -0.061 | -84.02
-9 | -0.6 | 0.00733 | -0.062 | -81.875
-8.5 | -0.555 | 0.00706 | -0.063 | -78.617
-8 | -0.507 | 0.00676 | -0.064 | -74.96
-7.5 | -0.456 | 0.00654 | -0.065 | -69.702
-7 | -0.403 | 0.00637 | -0.066 | -63.185
-6.5 | -0.348 | 0.00616 | -0.068 | -56.474
-6 | -0.291 | 0.00597 | -0.069 | -48.846
-5.5 | -0.234 | 0.00585 | -0.07 | -40.026
-5 | -0.175 | 0.00572 | -0.071 | -30.672
-4.5 | -0.116 | 0.0056 | -0.072 | -20.719
-4 | -0.056 | 0.00548 | -0.073 | -10.232
-3.5 | 0.005 | 0.00538 | -0.074 | 0.843
-3 | 0.066 | 0.00523 | -0.075 | 12.54
-2.5 | 0.127 | 0.00571 | -0.076 | 22.236
-2 | 0.188 | 0.00585 | -0.077 | 32.188
-1.5 | 0.25 | 0.00596 | -0.079 | 41.973
-1 | 0.312 | 0.00609 | -0.08 | 51.291
-0.5 | 0.374 | 0.00622 | -0.081 | 60.107
0 | 0.435 | 0.00573 | -0.082 | 75.895
0.5 | 0.495 | 0.00526 | -0.083 | 94.121
1 | 0.556 | 0.00607 | -0.084 | 91.621
1.5 | 0.616 | 0.00619 | -0.085 | 99.539
2 | 0.676 | 0.00636 | -0.086 | 106.334
2.5 | 0.736 | 0.00659 | -0.087 | 111.758
3 | 0.796 | 0.00659 | -0.088 | 120.836
3.5 | 0.851 | 0.00691 | -0.089 | 123.256
4 | 0.909 | 0.00725 | -0.09 | 125.383
4.5 | 0.964 | 0.0086 | -0.091 | 112.135
5 | 1.02 | 0.00894 | -0.092 | 114.041
5.5 | 1.073 | 0.00927 | -0.093 | 115.749
6 | 1.125 | 0.00964 | -0.094 | 116.786
6.5 | 1.175 | 0.01 | -0.095 | 117.512
7 | 1.223 | 0.01043 | -0.096 | 117.279
7.5 | 1.268 | 0.01087 | -0.097 | 116.636
8 | 1.31 | 0.01134 | -0.097 | 115.484
8.5 | 1.349 | 0.01183 | -0.098 | 114.066
9 | 1.385 | 0.0124 | -0.099 | 111.63
9.5 | 1.412 | 0.01297 | -0.1 | 108.923
10 | 1.435 | 0.01351 | -0.101 | 106.207
10.5 | 1.452 | 0.01416 | -0.102 | 102.595
11 | 1.464 | 0.01481 | -0.103 | 98.875
11.5 | 1.47 | 0.01549 | -0.104 | 94.914
12 | 1.471 | 0.01625 | -0.105 | 90.522
12.5 | 1.458 | 0.01725 | -0.106 | 84.541
13 | 1.439 | 0.01826 | -0.106 | 78.827
13.5 | 1.414 | 0.01927 | -0.107 | 73.387
14 | 1.383 | 0.02055 | -0.108 | 67.286
14.5 | 1.347 | 0.0217 | -0.109 | 62.084
15 | 1.307 | 0.02304 | -0.109 | 56.72
15.5 | 1.262 | 0.02491 | -0.11 | 50.669
16 | 1.215 | 0.02635 | -0.111 | 46.122
16.5 | 1.167 | 0.02814 | -0.111 | 41.455
17 | 1.115 | 0.03066 | -0.111 | 36.362

## 140. Re 18M Mach 0.10 (2)
BIGFOIL.COM POLAR EXPORT
NACA66-515 a=0.6
NACA66-515 a=0.6 |  |  |  | Cl Max: | 1.7931 | at alpha= | 20 | deg
XFOIL ncrit=9 |  |  |  | L/D Max: | 175.102 | at alpha= | 1.5 | deg
Re: | 18000000 |  |  | Cd Min: | 0.04899 | at alpha= | 20 | deg
Mach: | 0.1 |  |  | Cl=0 at alpha= | -3.7122 | deg
|  |  |  | @ Cl=0.1, Cd= | 0.0047354
|  |  |  | @ Cl=0.4, Cd= | 0.0042103
|  |  |  | @ Cl=0.6, Cd= | 0.0034333
alpha (deg) | Cl | Cd | Cm | Cl/Cd
-20 | -1.452 | 0.02645 | -0.1152 | -54.896
-19.5 | -1.4485 | 0.02366 | -0.1123 | -61.2215
-19 | -1.444 | 0.02115 | -0.1085 | -68.2742
-18.5 | -1.433 | 0.01919 | -0.1045 | -74.6743
-18 | -1.4153 | 0.01768 | -0.1006 | -80.0509
-17.5 | -1.3934 | 0.01645 | -0.0966 | -84.7052
-17 | -1.3686 | 0.01543 | -0.0926 | -88.6973
-16.5 | -1.349 | 0.01435 | -0.0873 | -94.007
-16 | -1.323 | 0.01339 | -0.0827 | -98.8051
-15.5 | -1.2818 | 0.01267 | -0.0807 | -101.1681
-15 | -1.2378 | 0.01201 | -0.0791 | -103.0641
-14.5 | -1.1945 | 0.01122 | -0.0774 | -106.4617
-14 | -1.1465 | 0.01064 | -0.0764 | -107.7538
-13.5 | -1.0963 | 0.01016 | -0.0757 | -107.9035
-13 | -1.0448 | 0.00973 | -0.0752 | -107.3792
-12.5 | -0.9933 | 0.00926 | -0.0747 | -107.2678
-12 | -0.9414 | 0.00879 | -0.0744 | -107.099
-11.5 | -0.8876 | 0.00843 | -0.0743 | -105.2906
-11 | -0.833 | 0.00812 | -0.0744 | -102.5862
-10.5 | -0.7779 | 0.00782 | -0.0745 | -99.4757
-9.5 | -0.6661 | 0.00728 | -0.0752 | -91.4973
-9 | -0.61 | 0.007 | -0.0755 | -87.1429
-8.5 | -0.5542 | 0.00668 | -0.0759 | -82.9641
-8 | -0.4977 | 0.00641 | -0.0763 | -77.6443
-7.5 | -0.4404 | 0.0062 | -0.0769 | -71.0323
-7 | -0.3829 | 0.00601 | -0.0776 | -63.7105
-6.5 | -0.3251 | 0.00584 | -0.0783 | -55.6678
-6 | -0.2671 | 0.00568 | -0.0791 | -47.0246
-5.5 | -0.209 | 0.00552 | -0.0799 | -37.8623
-5 | -0.1508 | 0.00534 | -0.0808 | -28.2397
-4.5 | -0.0925 | 0.00516 | -0.0816 | -17.9264
-4 | -0.0339 | 0.00499 | -0.0826 | -6.7936
-3.5 | 0.025 | 0.00486 | -0.0836 | 5.144
-3 | 0.0839 | 0.00476 | -0.0846 | 17.6261
-2.5 | 0.1427 | 0.00467 | -0.0856 | 30.5567
-2 | 0.2015 | 0.00456 | -0.0867 | 44.1886
-1.5 | 0.2608 | 0.00446 | -0.0878 | 58.4753
-1 | 0.32 | 0.00436 | -0.0889 | 73.3945
-0.5 | 0.3787 | 0.00428 | -0.09 | 88.4813
0 | 0.4368 | 0.00409 | -0.0909 | 106.7971
0.5 | 0.4935 | 0.00383 | -0.0917 | 128.8512
1 | 0.55 | 0.00371 | -0.0925 | 148.248
1.5 | 0.6006 | 0.00343 | -0.0924 | 175.102
2 | 0.6432 | 0.00416 | -0.0907 | 154.6154
2.5 | 0.6847 | 0.00499 | -0.0885 | 137.2144
3 | 0.729 | 0.00553 | -0.0869 | 131.8264
3.5 | 0.7664 | 0.0062 | -0.0839 | 123.6129
4 | 0.8054 | 0.00668 | -0.0811 | 120.5689
4.5 | 0.8277 | 0.00716 | -0.0747 | 115.6006
5 | 0.8512 | 0.00782 | -0.069 | 108.8491
5.5 | 0.8839 | 0.0084 | -0.0653 | 105.2262
6 | 0.9228 | 0.00888 | -0.0629 | 103.9189
6.5 | 0.9615 | 0.0094 | -0.0605 | 102.2872
7 | 1.0015 | 0.00991 | -0.0584 | 101.0595
7.5 | 1.0394 | 0.01052 | -0.0561 | 98.8023
8 | 1.0777 | 0.01113 | -0.0539 | 96.8284
8.5 | 1.1155 | 0.0118 | -0.0517 | 94.5339
9 | 1.1533 | 0.01247 | -0.0496 | 92.486
9.5 | 1.1901 | 0.01318 | -0.0474 | 90.2959
10 | 1.2266 | 0.0139 | -0.0452 | 88.2446
10.5 | 1.2576 | 0.0147 | -0.0421 | 85.551
11 | 1.321 | 0.01554 | -0.046 | 85.0064
12 | 1.4221 | 0.01766 | -0.0487 | 80.5266
12.5 | 1.456 | 0.0189 | -0.0469 | 77.037
13 | 1.4917 | 0.02001 | -0.0453 | 74.5477
13.5 | 1.5246 | 0.02132 | -0.0435 | 71.5103
14 | 1.5592 | 0.02254 | -0.0419 | 69.1748
14.5 | 1.5896 | 0.02405 | -0.04 | 66.0956
15 | 1.62 | 0.02554 | -0.0381 | 63.4299
15.5 | 1.6469 | 0.02729 | -0.0359 | 60.3481
16 | 1.6721 | 0.0292 | -0.0338 | 57.2637
16.5 | 1.6993 | 0.03094 | -0.0318 | 54.9224
17 | 1.7221 | 0.03308 | -0.0296 | 52.0586
17.5 | 1.7429 | 0.03534 | -0.0273 | 49.3181
18 | 1.7605 | 0.03782 | -0.0248 | 46.5494
18.5 | 1.7767 | 0.04046 | -0.0223 | 43.9125
19 | 1.7914 | 0.04314 | -0.0198 | 41.5253
19.5 | 1.7843 | 0.04531 | -0.0126 | 39.3798
20 | 1.7931 | 0.04899 | -0.0106 | 36.6013

## 141. Re 18M Mach 0.25 (1)
BIGFOIL.COM POLAR EXPORT
NACA66-515 a=0.6
NACA66-515 a=0.6 |  |  |  | Cl Max: | 1.431 | at alpha= | 10.5 | deg
JavaFoil+Calcfoil stall+Eppler ext transition |  |  |  | L/D Max: | 124.44 | at alpha= | 4 | deg
Re: | 18000000 |  |  | Cd Min: | 0.00522 | at alpha= | 0 | deg
Mach: | 0.25 |  |  | Cl=0 at alpha= | -3.5397 | deg
|  |  |  | @ Cl=0.1, Cd= | 0.00555
|  |  |  | @ Cl=0.4, Cd= | 0.0058803
|  |  |  | @ Cl=0.6, Cd= | 0.0062229
alpha (deg) | Cl | Cd | Cm | Cl/Cd
-15.5 | -0.396 | 0.1194 | -0.024 | -3.318
-15 | -0.437 | 0.1095 | -0.025 | -3.993
-14.5 | -0.473 | 0.105 | -0.025 | -4.508
-14 | -0.505 | 0.09747 | -0.026 | -5.178
-13.5 | -0.531 | 0.09108 | -0.027 | -5.833
-13 | -0.552 | 0.08368 | -0.029 | -6.598
-12.5 | -0.566 | 0.07833 | -0.029 | -7.231
-12 | -0.575 | 0.07208 | -0.031 | -7.983
-11.5 | -0.58 | 0.0647 | -0.035 | -8.965
-11 | -0.602 | 0.04232 | -0.046 | -14.212
-10.5 | -0.685 | 0.00899 | -0.06 | -76.225
-10 | -0.666 | 0.0085 | -0.062 | -78.32
-9.5 | -0.635 | 0.00797 | -0.063 | -79.656
-9 | -0.598 | 0.00761 | -0.064 | -78.643
-8.5 | -0.557 | 0.00735 | -0.065 | -75.789
-8 | -0.512 | 0.00701 | -0.066 | -73.014
-7.5 | -0.462 | 0.00672 | -0.067 | -68.851
-7 | -0.409 | 0.00648 | -0.068 | -63.221
-6.5 | -0.355 | 0.0063 | -0.069 | -56.271
-6 | -0.298 | 0.00612 | -0.071 | -48.61
-5.5 | -0.239 | 0.00597 | -0.072 | -40.072
-5 | -0.18 | 0.00578 | -0.073 | -31.061
-4.5 | -0.119 | 0.00566 | -0.074 | -21.015
-4 | -0.058 | 0.00552 | -0.075 | -10.409
-3.5 | 0.005 | 0.00544 | -0.076 | 0.856
-3 | 0.067 | 0.00533 | -0.077 | 12.629
-2.5 | 0.13 | 0.00575 | -0.078 | 22.676
-2 | 0.194 | 0.00589 | -0.08 | 32.862
-1.5 | 0.257 | 0.006 | -0.081 | 42.816
-1 | 0.321 | 0.00613 | -0.082 | 52.335
-0.5 | 0.384 | 0.00611 | -0.083 | 62.834
0 | 0.446 | 0.00522 | -0.084 | 85.533
0.5 | 0.508 | 0.00598 | -0.085 | 84.912
1 | 0.57 | 0.00616 | -0.086 | 92.499
1.5 | 0.632 | 0.00629 | -0.087 | 100.574
2 | 0.694 | 0.00649 | -0.088 | 106.846
2.5 | 0.755 | 0.00674 | -0.089 | 112.142
3 | 0.817 | 0.00678 | -0.09 | 120.508
3.5 | 0.873 | 0.00711 | -0.091 | 122.734
4 | 0.932 | 0.00749 | -0.092 | 124.44
4.5 | 0.988 | 0.00896 | -0.093 | 110.344
5 | 1.045 | 0.00929 | -0.094 | 112.414
5.5 | 1.099 | 0.00967 | -0.095 | 113.62
6 | 1.151 | 0.01006 | -0.096 | 114.415
6.5 | 1.201 | 0.0105 | -0.097 | 114.312
7 | 1.248 | 0.01094 | -0.098 | 114.056
7.5 | 1.291 | 0.01144 | -0.099 | 112.83
8 | 1.331 | 0.01199 | -0.1 | 110.978
8.5 | 1.366 | 0.01258 | -0.101 | 108.596
9 | 1.396 | 0.01314 | -0.102 | 106.236
9.5 | 1.415 | 0.01381 | -0.103 | 102.482
10 | 1.427 | 0.01453 | -0.104 | 98.22
10.5 | 1.431 | 0.01525 | -0.105 | 93.815
11 | 1.425 | 0.01607 | -0.106 | 88.69
11.5 | 1.411 | 0.01692 | -0.107 | 83.372
12 | 1.386 | 0.01799 | -0.107 | 77.053
12.5 | 1.342 | 0.01932 | -0.108 | 69.453
13 | 1.286 | 0.0207 | -0.109 | 62.107
13.5 | 1.219 | 0.02218 | -0.11 | 54.975
14 | 1.142 | 0.02387 | -0.11 | 47.853
14.5 | 1.052 | 0.02717 | -0.11 | 38.733
15 | 0.83 | 0.09464 | -0.076 | 8.766
15.5 | 0.737 | 0.10946 | -0.067 | 6.734

## 142. Re 18M Mach 0.25 (2)
BIGFOIL.COM POLAR EXPORT
NACA66-515 a=0.6
NACA66-515 a=0.6 |  |  |  | Cl Max: | 1.7694 | at alpha= | 20 | deg
XFOIL ncrit=9 |  |  |  | L/D Max: | 189.422 | at alpha= | 1.5 | deg
Re: | 18000000 |  |  | Cd Min: | 0.18262 | at alpha= | -20 | deg
Mach: | 0.25 |  |  | Cl=0 at alpha= | -3.7238 | deg
|  |  |  | @ Cl=0.1, Cd= | 0.0047707
|  |  |  | @ Cl=0.4, Cd= | 0.0042699
|  |  |  | @ Cl=0.6, Cd= | 0.0033984
alpha (deg) | Cl | Cd | Cm | Cl/Cd
-20 | -0.5196 | 0.18262 | -0.0385 | -2.8453
-19.5 | -0.5052 | 0.17575 | -0.0432 | -2.8745
-19 | -1.0819 | 0.06527 | -0.1176 | -16.5758
-18.5 | -1.1574 | 0.04766 | -0.1315 | -24.2845
-18 | -1.2013 | 0.03783 | -0.1362 | -31.7552
-17.5 | -1.2398 | 0.03078 | -0.1358 | -40.2794
-17 | -1.255 | 0.02632 | -0.1325 | -47.6824
-16.5 | -1.2795 | 0.02198 | -0.1267 | -58.212
-16 | -1.2738 | 0.01952 | -0.1209 | -65.2561
-15.5 | -1.2707 | 0.01713 | -0.1138 | -74.1798
-15 | -1.2557 | 0.01549 | -0.1067 | -81.0652
-14.5 | -1.2302 | 0.01435 | -0.1002 | -85.7282
-14 | -1.1937 | 0.0129 | -0.0958 | -92.5349
-13.5 | -1.1462 | 0.01193 | -0.0927 | -96.0771
-13 | -1.0975 | 0.01096 | -0.0899 | -100.1369
-12.5 | -1.0433 | 0.01031 | -0.0879 | -101.193
-12 | -0.987 | 0.00977 | -0.0863 | -101.0235
-11.5 | -0.9308 | 0.0092 | -0.0849 | -101.1739
-11 | -0.8733 | 0.00872 | -0.0838 | -100.1491
-10.5 | -0.8145 | 0.00832 | -0.083 | -97.8966
-10 | -0.7553 | 0.00796 | -0.0825 | -94.8869
-9.5 | -0.6952 | 0.00767 | -0.0822 | -90.6389
-9 | -0.6352 | 0.00738 | -0.082 | -86.0705
-8.5 | -0.5767 | 0.00698 | -0.0817 | -82.6218
-8 | -0.5174 | 0.00665 | -0.0816 | -77.8045
-7.5 | -0.4577 | 0.00637 | -0.0817 | -71.8524
-7 | -0.3975 | 0.00614 | -0.082 | -64.7394
-6.5 | -0.3369 | 0.00595 | -0.0824 | -56.6218
-6 | -0.2764 | 0.00577 | -0.0829 | -47.9029
-4.5 | -0.0944 | 0.00522 | -0.085 | -18.0843
-4 | -0.0337 | 0.00504 | -0.0858 | -6.6865
-3.5 | 0.0273 | 0.00489 | -0.0868 | 5.5828
-2.5 | 0.1492 | 0.00469 | -0.0888 | 31.8124
-2 | 0.21 | 0.00458 | -0.0898 | 45.8515
-1.5 | 0.2713 | 0.00448 | -0.091 | 60.558
-1 | 0.3325 | 0.00438 | -0.0921 | 75.9132
-0.5 | 0.3933 | 0.00429 | -0.0932 | 91.6783
0 | 0.4532 | 0.00411 | -0.0942 | 110.2676
0.5 | 0.5119 | 0.00381 | -0.0951 | 134.357
1.5 | 0.6232 | 0.00329 | -0.0959 | 189.4225
2 | 0.668 | 0.004 | -0.0942 | 167
2.5 | 0.7072 | 0.00493 | -0.0912 | 143.4483
3 | 0.7468 | 0.00562 | -0.0883 | 132.8826
3.5 | 0.7802 | 0.00629 | -0.084 | 124.0382
4 | 0.7978 | 0.00685 | -0.0763 | 116.4672
4.5 | 0.8209 | 0.00755 | -0.0702 | 108.7285
5 | 0.8454 | 0.00841 | -0.0647 | 100.5232
5.5 | 0.8795 | 0.00912 | -0.061 | 96.4364
6 | 0.9197 | 0.00971 | -0.0585 | 94.7168
6.5 | 0.9598 | 0.01032 | -0.0561 | 93.0039
7 | 1.0008 | 0.01094 | -0.0539 | 91.4808
7.5 | 1.04 | 0.01164 | -0.0514 | 89.3471
8 | 1.0789 | 0.01238 | -0.0489 | 87.1486
8.5 | 1.1187 | 0.01312 | -0.0466 | 85.2668
9 | 1.1571 | 0.01393 | -0.0442 | 83.0653
9.5 | 1.1958 | 0.01471 | -0.0418 | 81.2916
10 | 1.2311 | 0.01565 | -0.0389 | 78.6645
10.5 | 1.2764 | 0.01655 | -0.0381 | 77.1239
11 | 1.3625 | 0.01782 | -0.0461 | 76.459
12 | 1.4407 | 0.02041 | -0.0426 | 70.5879
12.5 | 1.4772 | 0.02172 | -0.0403 | 68.011
13 | 1.5131 | 0.02315 | -0.0382 | 65.3607
13.5 | 1.5471 | 0.02469 | -0.0357 | 62.661
14 | 1.5783 | 0.02643 | -0.0331 | 59.7162
14.5 | 1.6071 | 0.0284 | -0.0303 | 56.588
15 | 1.6387 | 0.03018 | -0.0278 | 54.2975
15.5 | 1.6645 | 0.03239 | -0.0249 | 51.3893
16 | 1.6872 | 0.0349 | -0.0219 | 48.3438
16.5 | 1.7084 | 0.03747 | -0.0187 | 45.5938
17 | 1.7288 | 0.0402 | -0.0157 | 43.005
17.5 | 1.7376 | 0.0437 | -0.0119 | 39.762
18 | 1.7522 | 0.04664 | -0.0084 | 37.5686
19 | 1.753 | 0.0542 | 0.0006 | 32.3432
19.5 | 1.7628 | 0.0588 | 0.002 | 29.9796
20 | 1.7694 | 0.06405 | 0.0029 | 27.6253

## 143. Re 18M Mach 0.50 (1)
BIGFOIL.COM POLAR EXPORT
NACA66-515 a=0.6
NACA66-515 a=0.6 |  |  |  | Cl Max: | 1.327 | at alpha= | 7.5 | deg
JavaFoil+Calcfoil stall+Eppler ext transition |  |  |  | L/D Max: | 117.194 | at alpha= | 3.5 | deg
Re: | 18000000 |  |  | Cd Min: | 0.00544 | at alpha= | -2.5 | deg
Mach: | 0.5 |  |  | Cl=0 at alpha= | -3.5362 | deg
|  |  |  | @ Cl=0.1, Cd= | 0.0055107
|  |  |  | @ Cl=0.4, Cd= | 0.0063871
|  |  |  | @ Cl=0.6, Cd= | 0.0065709
alpha (deg) | Cl | Cd | Cm | Cl/Cd
-20 | -0.918 | 0.17544 | -0.027 | -5.231
-19.5 | -0.892 | 0.15795 | -0.029 | -5.65
-19 | -0.864 | 0.15299 | -0.029 | -5.648
-18.5 | -0.836 | 0.14901 | -0.029 | -5.609
-18 | -0.808 | 0.14623 | -0.029 | -5.524
-17.5 | -0.781 | 0.13586 | -0.03 | -5.745
-17 | -0.752 | 0.13117 | -0.03 | -5.737
-16.5 | -0.725 | 0.12253 | -0.031 | -5.919
-16 | -0.697 | 0.1186 | -0.031 | -5.873
-15.5 | -0.67 | 0.10844 | -0.032 | -6.179
-15 | -0.652 | 0.08699 | -0.038 | -7.495
-14.5 | -0.645 | 0.06246 | -0.045 | -10.331
-14 | -0.62 | 0.05634 | -0.047 | -11.006
-13.5 | -0.558 | 0.09111 | -0.033 | -6.119
-13 | -0.531 | 0.08283 | -0.034 | -6.41
-12.5 | -0.506 | 0.07413 | -0.038 | -6.826
-12 | -0.491 | 0.057 | -0.046 | -8.608
-11.5 | -0.535 | 0.01278 | -0.063 | -41.854
-11 | -0.507 | 0.01098 | -0.065 | -46.203
-10.5 | -0.477 | 0.00985 | -0.067 | -48.41
-10 | -0.362 | 0.06189 | -0.036 | -5.85
-9.5 | -0.333 | 0.06142 | -0.034 | -5.425
-9 | -0.306 | 0.05472 | -0.037 | -5.592
-8.5 | -0.279 | 0.04931 | -0.041 | -5.666
-8 | -0.254 | 0.04326 | -0.046 | -5.867
-7.5 | -0.374 | 0.00803 | -0.074 | -46.596
-7 | -0.394 | 0.00751 | -0.076 | -52.443
-6.5 | -0.362 | 0.00708 | -0.078 | -51.079
-6 | -0.314 | 0.00673 | -0.079 | -46.6
-5.5 | -0.257 | 0.00649 | -0.08 | -39.619
-5 | -0.196 | 0.00619 | -0.081 | -31.618
-4.5 | -0.131 | 0.00597 | -0.083 | -21.883
-4 | -0.064 | 0.00586 | -0.084 | -10.849
-3.5 | 0.005 | 0.00571 | -0.085 | 0.904
-3 | 0.075 | 0.00555 | -0.086 | 13.501
-2.5 | 0.145 | 0.00544 | -0.088 | 26.714
-2 | 0.216 | 0.00574 | -0.089 | 37.628
-1.5 | 0.287 | 0.00616 | -0.09 | 46.594
-1 | 0.359 | 0.00627 | -0.091 | 57.229
-0.5 | 0.429 | 0.00647 | -0.092 | 66.374
0 | 0.495 | 0.00624 | -0.093 | 79.35
0.5 | 0.564 | 0.00643 | -0.094 | 87.751
1 | 0.633 | 0.0067 | -0.095 | 94.507
1.5 | 0.702 | 0.00693 | -0.096 | 101.361
2 | 0.771 | 0.00721 | -0.098 | 106.887
2.5 | 0.839 | 0.0075 | -0.099 | 111.788
3 | 0.907 | 0.00779 | -0.1 | 116.403
3.5 | 0.967 | 0.00825 | -0.101 | 117.194
4 | 1.03 | 0.01002 | -0.102 | 102.825
4.5 | 1.092 | 0.01059 | -0.103 | 103.102
5 | 1.151 | 0.01111 | -0.104 | 103.668
5.5 | 1.206 | 0.01165 | -0.105 | 103.494
6 | 1.254 | 0.01227 | -0.107 | 102.206
6.5 | 1.293 | 0.01297 | -0.108 | 99.742
7 | 1.32 | 0.01377 | -0.109 | 95.9
7.5 | 1.327 | 0.01467 | -0.11 | 90.493
8 | 1.298 | 0.01574 | -0.111 | 82.424
8.5 | 1.167 | 0.01699 | -0.112 | 68.715
9 | 0.834 | 0.01841 | -0.113 | 45.283
9.5 | 0.725 | 0.05939 | -0.067 | 12.203
10 | 0.897 | 0.01954 | -0.115 | 45.905
10.5 | 0.928 | 0.0211 | -0.116 | 43.971
11 | 0.957 | 0.0231 | -0.117 | 41.453
11.5 | 0.831 | 0.07777 | -0.068 | 10.686
12 | 1.02 | 0.02397 | -0.119 | 42.575
12.5 | 1.05 | 0.02604 | -0.12 | 40.315

## 144. Re 18M Mach 0.50 (2)
BIGFOIL.COM POLAR EXPORT
NACA66-515 a=0.6
NACA66-515 a=0.6 |  |  |  | Cl Max: | 1.4218 | at alpha= | 11.5 | deg
XFOIL ncrit=9 |  |  |  | L/D Max: | 246.271 | at alpha= | 1.5 | deg
Re: | 18000000 |  |  | Cd Min: | 0.14084 | at alpha= | 16.5 | deg
Mach: | 0.5 |  |  | Cl=0 at alpha= | -3.7798 | deg
|  |  |  | @ Cl=0.1, Cd= | 0.0049621
|  |  |  | @ Cl=0.4, Cd= | 0.0044574
|  |  |  | @ Cl=0.6, Cd= | 0.003779
alpha (deg) | Cl | Cd | Cm | Cl/Cd
-12.5 | -0.2723 | 0.09283 | -0.114 | -2.9333
-12 | -0.2981 | 0.08062 | -0.1219 | -3.6976
-11.5 | -0.2967 | 0.0727 | -0.1269 | -4.0812
-11 | -0.299 | 0.06444 | -0.1322 | -4.64
-10.5 | -0.3134 | 0.05269 | -0.1418 | -5.948
-10 | -0.347 | 0.04168 | -0.1498 | -8.3253
-9.5 | -0.3786 | 0.03525 | -0.149 | -10.7404
-9 | -0.4104 | 0.03037 | -0.1429 | -13.5133
-8.5 | -0.4481 | 0.02556 | -0.1322 | -17.5313
-8 | -0.4725 | 0.01889 | -0.1232 | -25.0132
-7.5 | -0.4892 | 0.01128 | -0.1138 | -43.3688
-7 | -0.4436 | 0.00842 | -0.1088 | -52.6841
-6.5 | -0.3823 | 0.00717 | -0.1054 | -53.3194
-6 | -0.3144 | 0.0065 | -0.1033 | -48.3692
-5.5 | -0.244 | 0.00607 | -0.102 | -40.1977
-5 | -0.1724 | 0.00579 | -0.1015 | -29.7755
-4.5 | -0.1013 | 0.00554 | -0.1013 | -18.2852
-4 | -0.031 | 0.00529 | -0.1014 | -5.8601
-3.5 | 0.0394 | 0.0051 | -0.1018 | 7.7255
-3 | 0.1097 | 0.00494 | -0.1024 | 22.2065
-2.5 | 0.1799 | 0.00481 | -0.1033 | 37.4012
-2 | 0.2498 | 0.00471 | -0.1043 | 53.0361
-1.5 | 0.3199 | 0.00458 | -0.1055 | 69.8472
-1 | 0.3902 | 0.00447 | -0.1068 | 87.2931
-0.5 | 0.4601 | 0.00438 | -0.1081 | 105.0457
1 | 0.6626 | 0.00351 | -0.1112 | 188.7749
1.5 | 0.7265 | 0.00295 | -0.1117 | 246.2712
2 | 0.7816 | 0.00348 | -0.1102 | 224.5977
2.5 | 0.8192 | 0.00445 | -0.1052 | 184.0899
4 | 0.8086 | 0.00871 | -0.0679 | 92.8358
5 | 0.8436 | 0.0119 | -0.0532 | 70.8908
5.5 | 0.8686 | 0.01344 | -0.0473 | 64.628
6 | 0.9127 | 0.01443 | -0.0442 | 63.2502
6.5 | 0.9572 | 0.01546 | -0.0412 | 61.9146
7.5 | 1.049 | 0.01761 | -0.0352 | 59.5684
8 | 1.0948 | 0.01875 | -0.032 | 58.3893
8.5 | 1.1396 | 0.02004 | -0.0287 | 56.8663
9 | 1.186 | 0.0213 | -0.0253 | 55.6808
9.5 | 1.2291 | 0.02276 | -0.0214 | 54.0026
10 | 1.2669 | 0.02418 | -0.0163 | 52.3945
10.5 | 1.3617 | 0.02689 | -0.0227 | 50.6396
11.5 | 1.4218 | 0.03418 | -0.0146 | 41.5974
12 | 1.4012 | 0.03979 | -0.006 | 35.2149
12.5 | 1.3682 | 0.04604 | 0.0027 | 29.7176
13 | 1.3246 | 0.05209 | 0.0128 | 25.4291
13.5 | 1.2886 | 0.06116 | 0.0163 | 21.0693
14 | 1.2525 | 0.07194 | 0.0161 | 17.4103
14.5 | 1.2188 | 0.08388 | 0.0131 | 14.5303
15 | 1.1841 | 0.09728 | 0.0073 | 12.1721
15.5 | 1.1526 | 0.11144 | -0.0005 | 10.3428
16 | 1.1258 | 0.12603 | -0.0097 | 8.9328
16.5 | 1.1024 | 0.14084 | -0.0196 | 7.8273

## 145. Re 20M Mach 0.00 (1)
BIGFOIL.COM POLAR EXPORT
NACA66-515 a=0.6
NACA66-515 a=0.6 |  |  |  | Cl Max: | 1.481 | at alpha= | 12 | deg
JavaFoil+Calcfoil stall+Eppler ext transition |  |  |  | L/D Max: | 125.241 | at alpha= | 4 | deg
Re: | 20000000 |  |  | Cd Min: | 0.0054 | at alpha= | -4 | deg
Mach: | 0 |  |  | Cl=0 at alpha= | -3.541 | deg
|  |  |  | @ Cl=0.1, Cd= | 0.0057974
|  |  |  | @ Cl=0.4, Cd= | 0.0060834
|  |  |  | @ Cl=0.6, Cd= | 0.0062418
alpha (deg) | Cl | Cd | Cm | Cl/Cd
-17.5 | -0.618 | 0.12863 | -0.023 | -4.808
-17 | -0.631 | 0.12273 | -0.024 | -5.142
-16.5 | -0.643 | 0.11547 | -0.024 | -5.569
-16 | -0.653 | 0.10922 | -0.025 | -5.978
-15.5 | -0.662 | 0.10321 | -0.026 | -6.412
-15 | -0.668 | 0.09718 | -0.027 | -6.872
-14.5 | -0.671 | 0.09201 | -0.028 | -7.297
-14 | -0.675 | 0.08406 | -0.03 | -8.026
-13.5 | -0.675 | 0.07689 | -0.032 | -8.779
-13 | -0.69 | 0.05707 | -0.039 | -12.084
-12.5 | -0.783 | 0.01191 | -0.053 | -65.737
-12 | -0.778 | 0.01013 | -0.055 | -76.743
-11.5 | -0.766 | 0.00895 | -0.056 | -85.526
-11 | -0.746 | 0.00855 | -0.058 | -87.212
-10.5 | -0.716 | 0.00818 | -0.059 | -87.621
-10 | -0.681 | 0.00768 | -0.06 | -88.783
-9.5 | -0.642 | 0.00737 | -0.061 | -87.11
-9 | -0.599 | 0.00716 | -0.062 | -83.673
-8.5 | -0.554 | 0.00685 | -0.063 | -80.831
-8 | -0.506 | 0.00662 | -0.064 | -76.359
-7.5 | -0.455 | 0.00641 | -0.065 | -70.936
-7 | -0.401 | 0.00625 | -0.066 | -64.247
-6.5 | -0.347 | 0.00604 | -0.067 | -57.392
-6 | -0.29 | 0.00588 | -0.068 | -49.386
-5.5 | -0.233 | 0.00576 | -0.069 | -40.423
-5 | -0.175 | 0.00568 | -0.07 | -30.772
-4.5 | -0.116 | 0.00552 | -0.072 | -20.923
-4 | -0.056 | 0.0054 | -0.073 | -10.335
-3.5 | 0.005 | 0.00555 | -0.074 | 0.813
-3 | 0.065 | 0.00574 | -0.075 | 11.371
-2.5 | 0.126 | 0.00584 | -0.076 | 21.61
-2 | 0.187 | 0.00589 | -0.077 | 31.812
-1.5 | 0.249 | 0.00603 | -0.078 | 41.266
-1 | 0.311 | 0.00618 | -0.079 | 50.253
-0.5 | 0.372 | 0.00629 | -0.08 | 59.173
0 | 0.433 | 0.00584 | -0.081 | 74.068
0.5 | 0.493 | 0.00564 | -0.082 | 87.446
1 | 0.553 | 0.00614 | -0.083 | 90.16
1.5 | 0.613 | 0.00627 | -0.084 | 97.76
2 | 0.673 | 0.00645 | -0.085 | 104.337
2.5 | 0.733 | 0.00666 | -0.086 | 109.991
3 | 0.793 | 0.00687 | -0.087 | 115.347
3.5 | 0.848 | 0.00684 | -0.088 | 123.958
4 | 0.905 | 0.00722 | -0.089 | 125.241
4.5 | 0.96 | 0.00844 | -0.09 | 113.735
5 | 1.016 | 0.00873 | -0.091 | 116.312
5.5 | 1.069 | 0.00906 | -0.092 | 118.005
6 | 1.121 | 0.0094 | -0.093 | 119.25
6.5 | 1.171 | 0.00978 | -0.094 | 119.774
7 | 1.219 | 0.01017 | -0.095 | 119.855
7.5 | 1.264 | 0.01059 | -0.096 | 119.35
8 | 1.307 | 0.01103 | -0.097 | 118.458
8.5 | 1.346 | 0.01149 | -0.098 | 117.191
9 | 1.383 | 0.01204 | -0.099 | 114.838
9.5 | 1.411 | 0.01257 | -0.1 | 112.285
10 | 1.436 | 0.0131 | -0.101 | 109.602
10.5 | 1.455 | 0.01371 | -0.102 | 106.125
11 | 1.469 | 0.01433 | -0.103 | 102.525
11.5 | 1.477 | 0.01497 | -0.104 | 98.692
12 | 1.481 | 0.01568 | -0.104 | 94.416
12.5 | 1.472 | 0.0166 | -0.105 | 88.668
13 | 1.458 | 0.01757 | -0.106 | 82.961
13.5 | 1.437 | 0.0185 | -0.107 | 77.686
14 | 1.411 | 0.0197 | -0.108 | 71.628
14.5 | 1.381 | 0.02058 | -0.108 | 67.125
15 | 1.347 | 0.02192 | -0.109 | 61.45
15.5 | 1.308 | 0.02365 | -0.11 | 55.3
16 | 1.267 | 0.02483 | -0.11 | 51.032
16.5 | 1.224 | 0.02657 | -0.111 | 46.059
17 | 1.179 | 0.02847 | -0.111 | 41.413

## 146. Re 20M Mach 0.00 (2)
BIGFOIL.COM POLAR EXPORT
NACA66-515 a=0.6
NACA66-515 a=0.6 |  |  |  | Cl Max: | 1.8286 | at alpha= | 20 | deg
XFOIL ncrit=9 |  |  |  | L/D Max: | 155.196 | at alpha= | 1.5 | deg
Re: | 20000000 |  |  | Cd Min: | 0.04634 | at alpha= | 20 | deg
Mach: | 0 |  |  | Cl=0 at alpha= | -3.7063 | deg
|  |  |  | @ Cl=0.1, Cd= | 0.0046532
|  |  |  | @ Cl=0.4, Cd= | 0.0041657
|  |  |  | @ Cl=0.6, Cd= | 0.0039092
alpha (deg) | Cl | Cd | Cm | Cl/Cd
-20 | -1.493 | 0.0224 | -0.1066 | -66.6518
-19.5 | -1.4838 | 0.02031 | -0.1032 | -73.0576
-19 | -1.4714 | 0.01852 | -0.0994 | -79.4492
-18.5 | -1.4518 | 0.01721 | -0.0959 | -84.3579
-18 | -1.4281 | 0.01614 | -0.0924 | -88.482
-17.5 | -1.4029 | 0.01521 | -0.0888 | -92.2354
-17 | -1.3808 | 0.01428 | -0.0842 | -96.6947
-16.5 | -1.3576 | 0.01339 | -0.0795 | -101.3891
-16 | -1.3194 | 0.01261 | -0.0774 | -104.6312
-15.5 | -1.2761 | 0.01203 | -0.0761 | -106.0765
-15 | -1.2321 | 0.01139 | -0.0748 | -108.1738
-14.5 | -1.1878 | 0.01068 | -0.0736 | -111.2172
-14 | -1.1393 | 0.01019 | -0.073 | -111.8057
-13.5 | -1.0892 | 0.00976 | -0.0727 | -111.5984
-13 | -1.0382 | 0.00936 | -0.0725 | -110.9188
-12.5 | -0.9869 | 0.00893 | -0.0723 | -110.5151
-12 | -0.9354 | 0.00849 | -0.0721 | -110.1767
-11.5 | -0.8821 | 0.00816 | -0.0722 | -108.1005
-11 | -0.828 | 0.00786 | -0.0725 | -105.3435
-10.5 | -0.7734 | 0.00758 | -0.0728 | -102.0317
-10 | -0.7183 | 0.00731 | -0.0732 | -98.2627
-9.5 | -0.6627 | 0.00705 | -0.0737 | -94
-9 | -0.6067 | 0.00682 | -0.0742 | -88.9589
-8.5 | -0.5513 | 0.00652 | -0.0747 | -84.5552
-8 | -0.4953 | 0.00626 | -0.0752 | -79.1214
-7.5 | -0.4385 | 0.00606 | -0.0759 | -72.3597
-7 | -0.3814 | 0.00588 | -0.0766 | -64.8639
-6.5 | -0.324 | 0.00571 | -0.0775 | -56.7426
-6 | -0.2664 | 0.00555 | -0.0783 | -48
-4.5 | -0.0925 | 0.00506 | -0.081 | -18.2806
-4 | -0.0343 | 0.00489 | -0.0819 | -7.0143
-3.5 | 0.0241 | 0.00477 | -0.0829 | 5.0524
-3 | 0.0826 | 0.00468 | -0.084 | 17.6496
-2.5 | 0.1411 | 0.00459 | -0.085 | 30.7407
-2 | 0.1999 | 0.00447 | -0.0861 | 44.7204
-1.5 | 0.2588 | 0.00438 | -0.0872 | 59.0868
-1 | 0.3174 | 0.00431 | -0.0883 | 73.6427
-0.5 | 0.376 | 0.00422 | -0.0894 | 89.0995
0 | 0.4335 | 0.00409 | -0.0903 | 105.9902
0.5 | 0.4896 | 0.00392 | -0.091 | 124.898
1 | 0.5437 | 0.00398 | -0.0914 | 136.608
1.5 | 0.5944 | 0.00383 | -0.0913 | 155.1958
2 | 0.6347 | 0.0044 | -0.0893 | 144.25
2.5 | 0.678 | 0.00511 | -0.0876 | 132.681
3 | 0.7237 | 0.00558 | -0.0863 | 129.6953
3.5 | 0.7637 | 0.00619 | -0.0838 | 123.3764
4.5 | 0.8329 | 0.00708 | -0.0764 | 117.6412
5 | 0.8559 | 0.00765 | -0.0705 | 111.8824
5.5 | 0.8902 | 0.00815 | -0.0671 | 109.227
6 | 0.929 | 0.00857 | -0.0647 | 108.4014
6.5 | 0.9679 | 0.00905 | -0.0624 | 106.9503
7 | 1.0066 | 0.00956 | -0.0601 | 105.2929
7.5 | 1.0454 | 0.0101 | -0.058 | 103.505
8 | 1.084 | 0.01068 | -0.0559 | 101.4981
8.5 | 1.1208 | 0.01133 | -0.0536 | 98.9232
9 | 1.1587 | 0.01197 | -0.0516 | 96.8003
9.5 | 1.1964 | 0.01261 | -0.0496 | 94.8771
10 | 1.2309 | 0.0134 | -0.0472 | 91.8582
10.5 | 1.2662 | 0.01412 | -0.0449 | 89.6742
11 | 1.3112 | 0.01486 | -0.045 | 88.2369
11.5 | 1.3916 | 0.01585 | -0.0529 | 87.7981
12.5 | 1.4617 | 0.01798 | -0.0495 | 81.2959
13 | 1.4961 | 0.01915 | -0.0479 | 78.1253
13.5 | 1.5311 | 0.02024 | -0.0464 | 75.6472
14 | 1.5635 | 0.02155 | -0.0447 | 72.5522
14.5 | 1.5964 | 0.02281 | -0.0431 | 69.9868
15 | 1.6256 | 0.02433 | -0.0413 | 66.8146
15.5 | 1.6532 | 0.02594 | -0.0392 | 63.7317
16 | 1.6798 | 0.02767 | -0.0373 | 60.7083
16.5 | 1.7058 | 0.02947 | -0.0354 | 57.8826
17 | 1.7319 | 0.03122 | -0.0335 | 55.4741
17.5 | 1.7531 | 0.03343 | -0.0314 | 52.4409
18 | 1.7708 | 0.03584 | -0.029 | 49.4085
18.5 | 1.7906 | 0.03811 | -0.0269 | 46.985
19 | 1.8072 | 0.04072 | -0.0248 | 44.3811
19.5 | 1.8217 | 0.04339 | -0.0225 | 41.9843
20 | 1.8286 | 0.04634 | -0.0193 | 39.4605

## 147. Re 20M Mach 0.10 (1)
BIGFOIL.COM POLAR EXPORT
NACA66-515 a=0.6
NACA66-515 a=0.6 |  |  |  | Cl Max: | 1.471 | at alpha= | 11.5 | deg
JavaFoil+Calcfoil stall+Eppler ext transition |  |  |  | L/D Max: | 125.026 | at alpha= | 4 | deg
Re: | 20000000 |  |  | Cd Min: | 0.00536 | at alpha= | 0.5 | deg
Mach: | 0.1 |  |  | Cl=0 at alpha= | -3.541 | deg
|  |  |  | @ Cl=0.1, Cd= | 0.0057913
|  |  |  | @ Cl=0.4, Cd= | 0.0061282
|  |  |  | @ Cl=0.6, Cd= | 0.0062647
alpha (deg) | Cl | Cd | Cm | Cl/Cd
-17 | -0.595 | 0.12606 | -0.023 | -4.72
-16.5 | -0.61 | 0.11805 | -0.024 | -5.166
-16 | -0.623 | 0.11138 | -0.025 | -5.596
-15.5 | -0.635 | 0.10541 | -0.026 | -6.022
-15 | -0.644 | 0.09895 | -0.027 | -6.509
-14.5 | -0.651 | 0.09312 | -0.028 | -6.994
-14 | -0.656 | 0.08606 | -0.029 | -7.628
-13.5 | -0.659 | 0.07934 | -0.031 | -8.304
-13 | -0.661 | 0.07045 | -0.034 | -9.382
-12.5 | -0.678 | 0.04957 | -0.042 | -13.679
-12 | -0.765 | 0.01082 | -0.055 | -70.674
-11.5 | -0.759 | 0.00914 | -0.057 | -82.994
-11 | -0.742 | 0.00868 | -0.058 | -85.427
-10.5 | -0.714 | 0.00818 | -0.059 | -87.315
-10 | -0.68 | 0.00776 | -0.06 | -87.648
-9.5 | -0.642 | 0.00743 | -0.061 | -86.396
-9 | -0.6 | 0.00718 | -0.062 | -83.529
-8.5 | -0.555 | 0.00689 | -0.063 | -80.471
-8 | -0.507 | 0.00667 | -0.064 | -75.949
-7.5 | -0.456 | 0.00644 | -0.065 | -70.87
-7 | -0.403 | 0.00627 | -0.066 | -64.253
-6.5 | -0.348 | 0.00606 | -0.068 | -57.427
-6 | -0.291 | 0.00593 | -0.069 | -49.185
-5.5 | -0.234 | 0.00577 | -0.07 | -40.552
-5 | -0.175 | 0.00566 | -0.071 | -31.026
-4.5 | -0.116 | 0.00553 | -0.072 | -20.992
-4 | -0.056 | 0.00543 | -0.073 | -10.317
-3.5 | 0.005 | 0.00547 | -0.074 | 0.829
-3 | 0.066 | 0.00573 | -0.075 | 11.44
-2.5 | 0.127 | 0.00584 | -0.076 | 21.705
-2 | 0.188 | 0.00589 | -0.077 | 31.961
-1.5 | 0.25 | 0.00607 | -0.079 | 41.162
-1 | 0.312 | 0.00615 | -0.08 | 50.819
-0.5 | 0.374 | 0.00632 | -0.081 | 59.17
0 | 0.435 | 0.00587 | -0.082 | 74.035
0.5 | 0.495 | 0.00536 | -0.083 | 92.489
1 | 0.556 | 0.00614 | -0.084 | 90.557
1.5 | 0.616 | 0.00631 | -0.085 | 97.704
2 | 0.676 | 0.00649 | -0.086 | 104.175
2.5 | 0.736 | 0.00671 | -0.087 | 109.772
3 | 0.796 | 0.00692 | -0.088 | 115.107
3.5 | 0.852 | 0.00687 | -0.089 | 123.893
4 | 0.909 | 0.00727 | -0.09 | 125.026
4.5 | 0.965 | 0.0085 | -0.091 | 113.571
5 | 1.02 | 0.00879 | -0.092 | 116.087
5.5 | 1.074 | 0.00912 | -0.093 | 117.721
6 | 1.126 | 0.00947 | -0.094 | 118.917
6.5 | 1.176 | 0.00987 | -0.095 | 119.177
7 | 1.223 | 0.01025 | -0.096 | 119.342
7.5 | 1.269 | 0.01068 | -0.097 | 118.747
8 | 1.311 | 0.01113 | -0.098 | 117.761
8.5 | 1.35 | 0.01161 | -0.098 | 116.251
9 | 1.385 | 0.01216 | -0.099 | 113.876
9.5 | 1.413 | 0.01271 | -0.1 | 111.147
10 | 1.436 | 0.0133 | -0.101 | 107.977
10.5 | 1.453 | 0.01389 | -0.102 | 104.625
11 | 1.465 | 0.01451 | -0.103 | 100.935
11.5 | 1.471 | 0.01518 | -0.104 | 96.905
12 | 1.471 | 0.01593 | -0.105 | 92.36
12.5 | 1.459 | 0.0169 | -0.106 | 86.332
13 | 1.44 | 0.01788 | -0.107 | 80.513
13.5 | 1.415 | 0.01887 | -0.107 | 74.966
14 | 1.384 | 0.02013 | -0.108 | 68.743
14.5 | 1.348 | 0.02124 | -0.109 | 63.451
15 | 1.308 | 0.02247 | -0.109 | 58.217
15.5 | 1.263 | 0.0244 | -0.11 | 51.759
16 | 1.217 | 0.02583 | -0.111 | 47.096
16.5 | 1.168 | 0.02754 | -0.111 | 42.404

## 148. Re 20M Mach 0.10 (2)
BIGFOIL.COM POLAR EXPORT
NACA66-515 a=0.6
NACA66-515 a=0.6 |  |  |  | Cl Max: | 1.8177 | at alpha= | 19.5 | deg
XFOIL ncrit=9 |  |  |  | L/D Max: | 157.916 | at alpha= | 1.5 | deg
Re: | 20000000 |  |  | Cd Min: | 0.04833 | at alpha= | 20 | deg
Mach: | 0.1 |  |  | Cl=0 at alpha= | -3.7083 | deg
|  |  |  | @ Cl=0.1, Cd= | 0.0046646
|  |  |  | @ Cl=0.4, Cd= | 0.0041747
|  |  |  | @ Cl=0.6, Cd= | 0.0038124
alpha (deg) | Cl | Cd | Cm | Cl/Cd
-20 | -1.4639 | 0.02571 | -0.1147 | -56.9389
-19.5 | -1.457 | 0.02317 | -0.1118 | -62.883
-19 | -1.4489 | 0.02089 | -0.1082 | -69.3585
-18.5 | -1.4378 | 0.01898 | -0.1041 | -75.7534
-18 | -1.4218 | 0.0174 | -0.0999 | -81.7126
-17.5 | -1.4028 | 0.01606 | -0.0955 | -87.3474
-17 | -1.3768 | 0.01514 | -0.0915 | -90.9379
-16.5 | -1.3548 | 0.01421 | -0.0863 | -95.3413
-16 | -1.3268 | 0.01323 | -0.0821 | -100.2872
-15.5 | -1.2866 | 0.01243 | -0.08 | -103.5076
-15 | -1.2416 | 0.01182 | -0.0785 | -105.0423
-14.5 | -1.1969 | 0.01109 | -0.077 | -107.9261
-14 | -1.1499 | 0.01043 | -0.0758 | -110.2493
-13.5 | -1.0995 | 0.00995 | -0.0752 | -110.5025
-13 | -1.0478 | 0.00953 | -0.0747 | -109.9475
-12.5 | -0.9956 | 0.00911 | -0.0744 | -109.2865
-12 | -0.9436 | 0.00864 | -0.074 | -109.213
-11.5 | -0.89 | 0.00826 | -0.0739 | -107.7482
-11 | -0.8353 | 0.00795 | -0.074 | -105.0692
-10.5 | -0.7799 | 0.00765 | -0.0742 | -101.9477
-10 | -0.7242 | 0.00737 | -0.0745 | -98.2632
-8.5 | -0.5553 | 0.00657 | -0.0757 | -84.5205
-8 | -0.4988 | 0.0063 | -0.0761 | -79.1746
-7.5 | -0.4417 | 0.00608 | -0.0767 | -72.648
-7 | -0.384 | 0.0059 | -0.0774 | -65.0847
-6.5 | -0.3261 | 0.00573 | -0.0782 | -56.911
-6 | -0.2681 | 0.00557 | -0.079 | -48.1329
-4.5 | -0.0929 | 0.00507 | -0.0816 | -18.3235
-4 | -0.0343 | 0.0049 | -0.0825 | -7
-3.5 | 0.0245 | 0.00478 | -0.0835 | 5.1255
-3 | 0.0834 | 0.00469 | -0.0845 | 17.7825
-2.5 | 0.1423 | 0.0046 | -0.0856 | 30.9348
-2 | 0.2014 | 0.00447 | -0.0867 | 45.0559
-1.5 | 0.2607 | 0.00438 | -0.0878 | 59.5205
-1 | 0.3196 | 0.00431 | -0.0889 | 74.1531
-0.5 | 0.3786 | 0.00423 | -0.09 | 89.5035
0 | 0.4366 | 0.00408 | -0.0909 | 107.0098
0.5 | 0.493 | 0.00391 | -0.0916 | 126.087
1 | 0.5475 | 0.00397 | -0.092 | 137.9093
1.5 | 0.5985 | 0.00379 | -0.092 | 157.9156
2 | 0.6386 | 0.00439 | -0.0898 | 145.467
2.5 | 0.682 | 0.0051 | -0.0881 | 133.7255
3 | 0.7271 | 0.0056 | -0.0865 | 129.8393
3.5 | 0.7663 | 0.00621 | -0.0838 | 123.3977
4.5 | 0.8297 | 0.00713 | -0.0751 | 116.3675
5 | 0.8543 | 0.00774 | -0.0696 | 110.3747
5.5 | 0.8894 | 0.00825 | -0.0662 | 107.8061
6 | 0.9285 | 0.0087 | -0.0638 | 106.7241
6.5 | 0.9681 | 0.00919 | -0.0616 | 105.3428
7 | 1.0067 | 0.00972 | -0.0593 | 103.57
7.5 | 1.0452 | 0.01029 | -0.057 | 101.5743
8 | 1.0836 | 0.01091 | -0.0548 | 99.3217
8.5 | 1.122 | 0.01153 | -0.0527 | 97.3114
9 | 1.1594 | 0.01221 | -0.0505 | 94.955
9.5 | 1.1969 | 0.0129 | -0.0485 | 92.7829
10 | 1.2326 | 0.01367 | -0.0461 | 90.1683
10.5 | 1.2662 | 0.01448 | -0.0435 | 87.4448
11 | 1.3176 | 0.01519 | -0.0447 | 86.7413
11.5 | 1.3983 | 0.01623 | -0.0525 | 86.1553
12.5 | 1.4653 | 0.0185 | -0.0482 | 79.2054
13 | 1.501 | 0.01964 | -0.0467 | 76.4257
13.5 | 1.5346 | 0.02088 | -0.0449 | 73.4962
14 | 1.5686 | 0.02213 | -0.0433 | 70.8812
14.5 | 1.5987 | 0.02365 | -0.0413 | 67.5983
15 | 1.6294 | 0.0251 | -0.0394 | 64.9163
15.5 | 1.656 | 0.02687 | -0.0372 | 61.6301
16 | 1.6844 | 0.02855 | -0.0353 | 58.9982
16.5 | 1.7088 | 0.0305 | -0.033 | 56.0262
17 | 1.7318 | 0.03261 | -0.0308 | 53.1064
17.5 | 1.7538 | 0.03478 | -0.0286 | 50.4255
18 | 1.7721 | 0.03727 | -0.0262 | 47.5476
18.5 | 1.7895 | 0.03985 | -0.0239 | 44.9059
19 | 1.8083 | 0.0423 | -0.0217 | 42.7494
19.5 | 1.8177 | 0.04535 | -0.0189 | 40.0816
20 | 1.8003 | 0.04833 | -0.011 | 37.2502

## 149. Re 20M Mach 0.25 (1)
BIGFOIL.COM POLAR EXPORT
NACA66-515 a=0.6
NACA66-515 a=0.6 |  |  |  | Cl Max: | 1.431 | at alpha= | 10.5 | deg
JavaFoil+Calcfoil stall+Eppler ext transition |  |  |  | L/D Max: | 123.163 | at alpha= | 3.5 | deg
Re: | 20000000 |  |  | Cd Min: | 0.00538 | at alpha= | -3.5 | deg
Mach: | 0.25 |  |  | Cl=0 at alpha= | -3.5397 | deg
|  |  |  | @ Cl=0.1, Cd= | 0.0058424
|  |  |  | @ Cl=0.4, Cd= | 0.0058055
|  |  |  | @ Cl=0.6, Cd= | 0.0063426
alpha (deg) | Cl | Cd | Cm | Cl/Cd
-15.5 | -0.396 | 0.11905 | -0.024 | -3.328
-15 | -0.437 | 0.10987 | -0.025 | -3.979
-14.5 | -0.473 | 0.10571 | -0.025 | -4.478
-14 | -0.505 | 0.09754 | -0.026 | -5.175
-13.5 | -0.531 | 0.09057 | -0.027 | -5.864
-13 | -0.552 | 0.08303 | -0.029 | -6.651
-12.5 | -0.567 | 0.07772 | -0.03 | -7.289
-12 | -0.576 | 0.07157 | -0.032 | -8.045
-11.5 | -0.579 | 0.06539 | -0.034 | -8.857
-11 | -0.587 | 0.05197 | -0.041 | -11.29
-10.5 | -0.682 | 0.00917 | -0.06 | -74.416
-10 | -0.666 | 0.00833 | -0.062 | -79.929
-9.5 | -0.635 | 0.00778 | -0.063 | -81.605
-9 | -0.598 | 0.00746 | -0.064 | -80.13
-8.5 | -0.557 | 0.00728 | -0.065 | -76.493
-8 | -0.512 | 0.00686 | -0.066 | -74.594
-7.5 | -0.462 | 0.00663 | -0.067 | -69.75
-7 | -0.409 | 0.00637 | -0.068 | -64.279
-6.5 | -0.355 | 0.0062 | -0.069 | -57.145
-6 | -0.298 | 0.00602 | -0.071 | -49.482
-5.5 | -0.239 | 0.00589 | -0.072 | -40.63
-5 | -0.18 | 0.00571 | -0.073 | -31.457
-4.5 | -0.119 | 0.00559 | -0.074 | -21.272
-4 | -0.058 | 0.00548 | -0.075 | -10.488
-3.5 | 0.005 | 0.00538 | -0.076 | 0.866
-3 | 0.067 | 0.00579 | -0.077 | 11.633
-2.5 | 0.13 | 0.00589 | -0.078 | 22.115
-2 | 0.194 | 0.00598 | -0.08 | 32.371
-1.5 | 0.257 | 0.00611 | -0.081 | 42.067
-1 | 0.321 | 0.00626 | -0.082 | 51.308
-0.5 | 0.384 | 0.00595 | -0.083 | 64.578
0 | 0.446 | 0.00539 | -0.084 | 82.765
0.5 | 0.508 | 0.00612 | -0.085 | 82.982
1 | 0.57 | 0.00627 | -0.086 | 90.896
1.5 | 0.632 | 0.00642 | -0.087 | 98.432
2 | 0.694 | 0.00663 | -0.088 | 104.592
2.5 | 0.756 | 0.00687 | -0.089 | 109.998
3 | 0.817 | 0.0071 | -0.09 | 115.15
3.5 | 0.873 | 0.00709 | -0.091 | 123.163
4 | 0.931 | 0.00841 | -0.092 | 110.706
4.5 | 0.989 | 0.00881 | -0.093 | 112.292
5 | 1.045 | 0.00914 | -0.094 | 114.391
5.5 | 1.1 | 0.0095 | -0.095 | 115.789
6 | 1.152 | 0.00988 | -0.096 | 116.617
6.5 | 1.201 | 0.01031 | -0.097 | 116.552
7 | 1.248 | 0.01073 | -0.098 | 116.287
7.5 | 1.292 | 0.01124 | -0.099 | 114.963
8 | 1.331 | 0.01176 | -0.1 | 113.186
8.5 | 1.366 | 0.01233 | -0.101 | 110.781
9 | 1.397 | 0.01295 | -0.102 | 107.858
9.5 | 1.416 | 0.01354 | -0.103 | 104.586
10 | 1.428 | 0.01424 | -0.104 | 100.246
10.5 | 1.431 | 0.01495 | -0.105 | 95.76
11 | 1.426 | 0.01581 | -0.106 | 90.208
11.5 | 1.411 | 0.01663 | -0.107 | 84.859
12 | 1.387 | 0.0178 | -0.107 | 77.943
12.5 | 1.343 | 0.01895 | -0.108 | 70.865
13 | 1.287 | 0.02029 | -0.109 | 63.415
13.5 | 1.219 | 0.02206 | -0.11 | 55.248
14 | 1.143 | 0.02352 | -0.11 | 48.584
14.5 | 1.054 | 0.02644 | -0.11 | 39.862
15 | 0.844 | 0.08418 | -0.084 | 10.025
15.5 | 0.738 | 0.1078 | -0.069 | 6.85

## 150. Re 20M Mach 0.25 (2)
BIGFOIL.COM POLAR EXPORT
NACA66-515 a=0.6
NACA66-515 a=0.6 |  |  |  | Cl Max: | 1.7822 | at alpha= | 20 | deg
XFOIL ncrit=9 |  |  |  | L/D Max: | 155.906 | at alpha= | 2 | deg
Re: | 20000000 |  |  | Cd Min: | 0.18395 | at alpha= | -20 | deg
Mach: | 0.25 |  |  | Cl=0 at alpha= | -3.7208 | deg
|  |  |  | @ Cl=0.1, Cd= | 0.004692
|  |  |  | @ Cl=0.4, Cd= | 0.0042283
|  |  |  | @ Cl=0.6, Cd= | 0.0039969
alpha (deg) | Cl | Cd | Cm | Cl/Cd
-20 | -0.5142 | 0.18395 | -0.0381 | -2.7953
-19 | -1.1324 | 0.05813 | -0.124 | -19.4805
-18.5 | -1.1913 | 0.04413 | -0.1342 | -26.9952
-18 | -1.2297 | 0.03562 | -0.137 | -34.5227
-17.5 | -1.2633 | 0.02929 | -0.1356 | -43.1308
-17 | -1.2752 | 0.0252 | -0.1318 | -50.6032
-16.5 | -1.2881 | 0.02155 | -0.1262 | -59.7726
-16 | -1.2812 | 0.01918 | -0.1203 | -66.7987
-15.5 | -1.2771 | 0.0169 | -0.1131 | -75.568
-15 | -1.2656 | 0.01518 | -0.1054 | -83.3729
-14.5 | -1.2367 | 0.01405 | -0.0994 | -88.0214
-14 | -1.1972 | 0.01273 | -0.0953 | -94.0456
-13.5 | -1.1511 | 0.01167 | -0.092 | -98.6375
-13 | -1.1009 | 0.01078 | -0.0894 | -102.1243
-12.5 | -1.0471 | 0.01008 | -0.0874 | -103.879
-12 | -0.9905 | 0.00955 | -0.0858 | -103.7173
-11.5 | -0.9334 | 0.00903 | -0.0845 | -103.3666
-11 | -0.8761 | 0.00852 | -0.0834 | -102.8286
-10.5 | -0.8172 | 0.00812 | -0.0826 | -100.6404
-10 | -0.7577 | 0.00777 | -0.0821 | -97.5161
-9.5 | -0.6976 | 0.00747 | -0.0818 | -93.3869
-9 | -0.6375 | 0.00719 | -0.0816 | -88.6648
-8.5 | -0.578 | 0.00687 | -0.0815 | -84.1339
-8 | -0.5187 | 0.00654 | -0.0814 | -79.3119
-7.5 | -0.459 | 0.00625 | -0.0815 | -73.44
-7 | -0.3987 | 0.00603 | -0.0818 | -66.1194
-6.5 | -0.3381 | 0.00584 | -0.0822 | -57.8938
-6 | -0.2773 | 0.00565 | -0.0828 | -49.0796
-5.5 | -0.2165 | 0.00547 | -0.0834 | -39.5795
-5 | -0.1556 | 0.0053 | -0.0842 | -29.3585
-4.5 | -0.0948 | 0.00512 | -0.0849 | -18.5156
-4 | -0.034 | 0.00495 | -0.0858 | -6.8687
-3.5 | 0.0269 | 0.0048 | -0.0867 | 5.6042
-3 | 0.0878 | 0.00471 | -0.0877 | 18.6412
-2.5 | 0.1488 | 0.00462 | -0.0887 | 32.2078
-2 | 0.2099 | 0.00449 | -0.0898 | 46.7483
-1.5 | 0.2712 | 0.0044 | -0.091 | 61.6364
-1 | 0.3322 | 0.00431 | -0.0921 | 77.0766
-0.5 | 0.3931 | 0.00425 | -0.0932 | 92.4941
0 | 0.4534 | 0.00406 | -0.0943 | 111.6749
0.5 | 0.512 | 0.00384 | -0.0951 | 133.3333
1 | 0.5686 | 0.00387 | -0.0955 | 146.9251
2 | 0.6626 | 0.00425 | -0.0932 | 155.9059
2.5 | 0.7033 | 0.00506 | -0.0905 | 138.9921
3 | 0.7456 | 0.00564 | -0.0881 | 132.1986
3.5 | 0.7799 | 0.0063 | -0.084 | 123.7937
4 | 0.7976 | 0.00685 | -0.0763 | 116.438
4.5 | 0.8233 | 0.00749 | -0.0706 | 109.9199
5 | 0.8485 | 0.00831 | -0.0652 | 102.1059
5.5 | 0.8846 | 0.00896 | -0.0619 | 98.7277
6 | 0.9251 | 0.0095 | -0.0594 | 97.3789
6.5 | 0.9665 | 0.01008 | -0.0572 | 95.8829
7 | 1.0059 | 0.01073 | -0.0546 | 93.7465
7.5 | 1.046 | 0.01139 | -0.0523 | 91.8349
8 | 1.0856 | 0.01212 | -0.0499 | 89.571
8.5 | 1.1247 | 0.01287 | -0.0475 | 87.3893
9 | 1.1638 | 0.01364 | -0.0451 | 85.3226
9.5 | 1.2025 | 0.01444 | -0.0427 | 83.2756
10 | 1.2378 | 0.01539 | -0.0398 | 80.4288
10.5 | 1.274 | 0.01621 | -0.0369 | 78.5935
11 | 1.3491 | 0.01735 | -0.0426 | 77.7579
11.5 | 1.4298 | 0.01876 | -0.0496 | 76.2154
12 | 1.4463 | 0.02001 | -0.0431 | 72.2789
12.5 | 1.4875 | 0.02127 | -0.0417 | 69.9342
13 | 1.5226 | 0.02275 | -0.0394 | 66.9275
13.5 | 1.5583 | 0.02417 | -0.0371 | 64.4725
14 | 1.5874 | 0.02604 | -0.0342 | 60.9601
14.5 | 1.6184 | 0.02786 | -0.0316 | 58.0905
15 | 1.6493 | 0.0297 | -0.0291 | 55.532
15.5 | 1.674 | 0.03197 | -0.026 | 52.3616
16 | 1.6979 | 0.03439 | -0.023 | 49.3719
16.5 | 1.7207 | 0.03689 | -0.02 | 46.6441
17 | 1.7409 | 0.03966 | -0.017 | 43.8956
17.5 | 1.7504 | 0.04321 | -0.0134 | 40.5091
18 | 1.7671 | 0.04625 | -0.0103 | 38.2076
18.5 | 1.752 | 0.04919 | -0.0018 | 35.617
19 | 1.765 | 0.05312 | 0.0003 | 33.2267
19.5 | 1.7753 | 0.05758 | 0.0018 | 30.8319
20 | 1.7822 | 0.06271 | 0.0029 | 28.4197

## 151. Re 20M Mach 0.50 (1)
BIGFOIL.COM POLAR EXPORT
NACA66-515 a=0.6
NACA66-515 a=0.6 |  |  |  | Cl Max: | 1.328 | at alpha= | 7.5 | deg
JavaFoil+Calcfoil stall+Eppler ext transition |  |  |  | L/D Max: | 117.918 | at alpha= | 3.5 | deg
Re: | 20000000 |  |  | Cd Min: | 0.0055 | at alpha= | -3 | deg
Mach: | 0.5 |  |  | Cl=0 at alpha= | -3.5362 | deg
|  |  |  | @ Cl=0.1, Cd= | 0.005725
|  |  |  | @ Cl=0.4, Cd= | 0.006492
|  |  |  | @ Cl=0.6, Cd= | 0.0067296
alpha (deg) | Cl | Cd | Cm | Cl/Cd
-20 | -0.918 | 0.17817 | -0.027 | -5.152
-19.5 | -0.891 | 0.16538 | -0.028 | -5.39
-19 | -0.863 | 0.16078 | -0.029 | -5.37
-18.5 | -0.836 | 0.15339 | -0.029 | -5.447
-18 | -0.807 | 0.14949 | -0.029 | -5.4
-17.5 | -0.78 | 0.14026 | -0.03 | -5.562
-17 | -0.753 | 0.13441 | -0.03 | -5.599
-16.5 | -0.724 | 0.12712 | -0.03 | -5.699
-16 | -0.696 | 0.12224 | -0.03 | -5.697
-15.5 | -0.67 | 0.11186 | -0.032 | -5.986
-15 | -0.646 | 0.09538 | -0.035 | -6.772
-14.5 | -0.619 | 0.08855 | -0.036 | -6.994
-14 | -0.591 | 0.08405 | -0.037 | -7.037
-13.5 | -0.558 | 0.08996 | -0.033 | -6.2
-13 | -0.531 | 0.08275 | -0.035 | -6.418
-12.5 | -0.507 | 0.07315 | -0.038 | -6.925
-12 | -0.5 | 0.04864 | -0.049 | -10.281
-11.5 | -0.537 | 0.01221 | -0.064 | -43.958
-11 | -0.508 | 0.01068 | -0.065 | -47.54
-10.5 | -0.477 | 0.00965 | -0.067 | -49.465
-10 | -0.362 | 0.06169 | -0.036 | -5.869
-9.5 | -0.333 | 0.06105 | -0.034 | -5.458
-9 | -0.306 | 0.0545 | -0.037 | -5.616
-8.5 | -0.28 | 0.04844 | -0.042 | -5.78
-8 | -0.26 | 0.0366 | -0.053 | -7.091
-7.5 | -0.376 | 0.00777 | -0.075 | -48.412
-7 | -0.394 | 0.00746 | -0.076 | -52.79
-6.5 | -0.362 | 0.00697 | -0.078 | -51.923
-6 | -0.314 | 0.00662 | -0.079 | -47.417
-5.5 | -0.257 | 0.00635 | -0.08 | -40.481
-5 | -0.196 | 0.00614 | -0.081 | -31.897
-4.5 | -0.131 | 0.00598 | -0.083 | -21.845
-4 | -0.064 | 0.00577 | -0.084 | -11.003
-3.5 | 0.005 | 0.00562 | -0.085 | 0.919
-3 | 0.075 | 0.0055 | -0.086 | 13.616
-2.5 | 0.145 | 0.00613 | -0.088 | 23.697
-2 | 0.216 | 0.00567 | -0.089 | 38.066
-1.5 | 0.287 | 0.00625 | -0.09 | 45.906
-1 | 0.359 | 0.00641 | -0.091 | 56.001
-0.5 | 0.429 | 0.00655 | -0.092 | 65.529
0 | 0.495 | 0.00642 | -0.093 | 77.087
0.5 | 0.564 | 0.00662 | -0.094 | 85.269
1 | 0.633 | 0.00683 | -0.095 | 92.8
1.5 | 0.702 | 0.00704 | -0.097 | 99.735
2 | 0.771 | 0.00737 | -0.098 | 104.604
2.5 | 0.839 | 0.00771 | -0.099 | 108.786
3 | 0.908 | 0.00776 | -0.1 | 116.979
3.5 | 0.968 | 0.00821 | -0.101 | 117.918
4 | 1.031 | 0.00985 | -0.102 | 104.693
4.5 | 1.093 | 0.01042 | -0.103 | 104.883
5 | 1.152 | 0.01092 | -0.104 | 105.492
5.5 | 1.206 | 0.01144 | -0.105 | 105.488
6 | 1.254 | 0.01204 | -0.107 | 104.198
6.5 | 1.294 | 0.01275 | -0.108 | 101.514
7 | 1.321 | 0.01352 | -0.109 | 97.71
7.5 | 1.328 | 0.01439 | -0.11 | 92.283
8 | 1.298 | 0.0155 | -0.111 | 83.742
8.5 | 1.168 | 0.01666 | -0.112 | 70.096
9 | 0.834 | 0.01803 | -0.113 | 46.265
9.5 | 0.72 | 0.06147 | -0.059 | 11.713
10 | 0.897 | 0.01916 | -0.115 | 46.837
10.5 | 0.928 | 0.02068 | -0.116 | 44.879
11 | 0.958 | 0.02263 | -0.117 | 42.332
11.5 | 0.833 | 0.07643 | -0.07 | 10.9
12 | 1.021 | 0.02344 | -0.119 | 43.549
12.5 | 1.05 | 0.02549 | -0.12 | 41.208

## 152. Re 20M Mach 0.50 (2)
BIGFOIL.COM POLAR EXPORT
NACA66-515 a=0.6
NACA66-515 a=0.6 |  |  |  | Cl Max: | 1.2786 | at alpha= | 10 | deg
XFOIL ncrit=9 |  |  |  | L/D Max: | 234.29 | at alpha= | 1.5 | deg
Re: | 20000000 |  |  | Cd Min: | 0.02392 | at alpha= | 10 | deg
Mach: | 0.5 |  |  | Cl=0 at alpha= | -99 | deg
|  |  |  | @ Cl=0.1, Cd= | 0.00418
|  |  |  | @ Cl=0.4, Cd= | 0.00418
|  |  |  | @ Cl=0.6, Cd= | 0.0038176
alpha (deg) | Cl | Cd | Cm | Cl/Cd
0 | 0.529 | 0.00418 | -0.1093 | 126.555
0.5 | 0.5964 | 0.00383 | -0.1103 | 155.718
1 | 0.6634 | 0.0036 | -0.1113 | 184.2778
1.5 | 0.7263 | 0.0031 | -0.1116 | 234.2903
2 | 0.775 | 0.00371 | -0.109 | 208.8949
2.5 | 0.8094 | 0.00467 | -0.1034 | 173.3191
3 | 0.7953 | 0.00581 | -0.0879 | 136.8847
3.5 | 0.7921 | 0.00729 | -0.0758 | 108.6557
4 | 0.806 | 0.00875 | -0.0674 | 92.1143
4.5 | 0.8198 | 0.01039 | -0.0594 | 78.9028
5.5 | 0.8741 | 0.0132 | -0.048 | 66.2197
6 | 0.9179 | 0.01419 | -0.0449 | 64.6864
6.5 | 0.9638 | 0.01517 | -0.042 | 63.5333
7 | 1.0094 | 0.01621 | -0.0389 | 62.2702
7.5 | 1.0555 | 0.01731 | -0.0359 | 60.9763
8 | 1.1012 | 0.01846 | -0.0327 | 59.6533
8.5 | 1.1465 | 0.01973 | -0.0294 | 58.1095
9.5 | 1.2366 | 0.02243 | -0.0221 | 55.1315
10 | 1.2786 | 0.02392 | -0.0178 | 53.4532