## index
index | Re | Mach | Datasource
1 | 50000 | 0 | JavaFoil+Calcfoil stall+Eppler ext transition
2 | 50000 | 0 | XFOIL ncrit=9
3 | 50000 | 0.1 | JavaFoil+Calcfoil stall+Eppler ext transition
4 | 50000 | 0.1 | XFOIL ncrit=9
5 | 50000 | 0.25 | JavaFoil+Calcfoil stall+Eppler ext transition
6 | 50000 | 0.25 | XFOIL ncrit=9
7 | 50000 | 0.5 | JavaFoil+Calcfoil stall+Eppler ext transition
8 | 50000 | 0.5 | XFOIL ncrit=9
9 | 100000 | 0 | JavaFoil+Calcfoil stall+Eppler ext transition
10 | 100000 | 0 | XFOIL ncrit=9
11 | 100000 | 0.1 | JavaFoil+Calcfoil stall+Eppler ext transition
12 | 100000 | 0.1 | XFOIL ncrit=9
13 | 100000 | 0.25 | JavaFoil+Calcfoil stall+Eppler ext transition
14 | 100000 | 0.25 | XFOIL ncrit=9
15 | 100000 | 0.5 | JavaFoil+Calcfoil stall+Eppler ext transition
16 | 100000 | 0.5 | XFOIL ncrit=9
17 | 250000 | 0 | JavaFoil+Calcfoil stall+Eppler ext transition
18 | 250000 | 0 | XFOIL ncrit=9
19 | 250000 | 0.1 | JavaFoil+Calcfoil stall+Eppler ext transition
20 | 250000 | 0.1 | XFOIL ncrit=9
21 | 250000 | 0.25 | JavaFoil+Calcfoil stall+Eppler ext transition
22 | 250000 | 0.25 | XFOIL ncrit=9
23 | 250000 | 0.5 | JavaFoil+Calcfoil stall+Eppler ext transition
24 | 250000 | 0.5 | XFOIL ncrit=9
25 | 500000 | 0 | JavaFoil+Calcfoil stall+Eppler ext transition
26 | 500000 | 0 | XFOIL ncrit=9
27 | 500000 | 0.1 | JavaFoil+Calcfoil stall+Eppler ext transition
28 | 500000 | 0.1 | XFOIL ncrit=9
29 | 500000 | 0.25 | JavaFoil+Calcfoil stall+Eppler ext transition
30 | 500000 | 0.25 | XFOIL ncrit=9
31 | 500000 | 0.5 | JavaFoil+Calcfoil stall+Eppler ext transition
32 | 500000 | 0.5 | XFOIL ncrit=9
33 | 750000 | 0 | JavaFoil+Calcfoil stall+Eppler ext transition
34 | 750000 | 0 | XFOIL ncrit=9
35 | 750000 | 0.1 | JavaFoil+Calcfoil stall+Eppler ext transition
36 | 750000 | 0.1 | XFOIL ncrit=9
37 | 750000 | 0.25 | JavaFoil+Calcfoil stall+Eppler ext transition
38 | 750000 | 0.25 | XFOIL ncrit=9
39 | 750000 | 0.5 | JavaFoil+Calcfoil stall+Eppler ext transition
40 | 750000 | 0.5 | XFOIL ncrit=9
41 | 1000000 | 0 | JavaFoil+Calcfoil stall+Eppler ext transition
42 | 1000000 | 0 | XFOIL ncrit=9
43 | 1000000 | 0.1 | JavaFoil+Calcfoil stall+Eppler ext transition
44 | 1000000 | 0.1 | XFOIL ncrit=9
45 | 1000000 | 0.25 | JavaFoil+Calcfoil stall+Eppler ext transition
46 | 1000000 | 0.25 | XFOIL ncrit=9
47 | 1000000 | 0.5 | JavaFoil+Calcfoil stall+Eppler ext transition
48 | 1000000 | 0.5 | XFOIL ncrit=9
49 | 2000000 | 0 | JavaFoil+Calcfoil stall+Eppler ext transition
50 | 2000000 | 0 | XFOIL ncrit=9
51 | 2000000 | 0.1 | JavaFoil+Calcfoil stall+Eppler ext transition
52 | 2000000 | 0.1 | XFOIL ncrit=9
53 | 2000000 | 0.25 | JavaFoil+Calcfoil stall+Eppler ext transition
54 | 2000000 | 0.25 | XFOIL ncrit=9
55 | 2000000 | 0.5 | JavaFoil+Calcfoil stall+Eppler ext transition
56 | 2000000 | 0.5 | XFOIL ncrit=9
57 | 3000000 | 0 | JavaFoil+Calcfoil stall+Eppler ext transition
58 | 3000000 | 0 | XFOIL ncrit=9
59 | 3000000 | 0.1 | JavaFoil+Calcfoil stall+Eppler ext transition
60 | 3000000 | 0.1 | XFOIL ncrit=9
61 | 3000000 | 0.25 | JavaFoil+Calcfoil stall+Eppler ext transition
62 | 3000000 | 0.25 | XFOIL ncrit=9
63 | 3000000 | 0.5 | JavaFoil+Calcfoil stall+Eppler ext transition
64 | 3000000 | 0.5 | XFOIL ncrit=9
65 | 4000000 | 0 | JavaFoil+Calcfoil stall+Eppler ext transition
66 | 4000000 | 0 | XFOIL ncrit=9
67 | 4000000 | 0.1 | JavaFoil+Calcfoil stall+Eppler ext transition
68 | 4000000 | 0.1 | XFOIL ncrit=9
69 | 4000000 | 0.25 | JavaFoil+Calcfoil stall+Eppler ext transition
70 | 4000000 | 0.25 | XFOIL ncrit=9
71 | 4000000 | 0.5 | JavaFoil+Calcfoil stall+Eppler ext transition
72 | 4000000 | 0.5 | XFOIL ncrit=9
73 | 5000000 | 0 | JavaFoil+Calcfoil stall+Eppler ext transition
74 | 5000000 | 0 | XFOIL ncrit=9
75 | 5000000 | 0.1 | JavaFoil+Calcfoil stall+Eppler ext transition
76 | 5000000 | 0.1 | XFOIL ncrit=9
77 | 5000000 | 0.25 | JavaFoil+Calcfoil stall+Eppler ext transition
78 | 5000000 | 0.25 | XFOIL ncrit=9
79 | 5000000 | 0.5 | JavaFoil+Calcfoil stall+Eppler ext transition
80 | 5000000 | 0.5 | XFOIL ncrit=9
81 | 6000000 | 0 | JavaFoil+Calcfoil stall+Eppler ext transition
82 | 6000000 | 0 | XFOIL ncrit=9
83 | 6000000 | 0.1 | JavaFoil+Calcfoil stall+Eppler ext transition
84 | 6000000 | 0.1 | XFOIL ncrit=9
85 | 6000000 | 0.25 | JavaFoil+Calcfoil stall+Eppler ext transition
86 | 6000000 | 0.25 | XFOIL ncrit=9
87 | 6000000 | 0.5 | JavaFoil+Calcfoil stall+Eppler ext transition
88 | 6000000 | 0.5 | XFOIL ncrit=9
89 | 7000000 | 0 | JavaFoil+Calcfoil stall+Eppler ext transition
90 | 7000000 | 0 | XFOIL ncrit=9
91 | 7000000 | 0.1 | JavaFoil+Calcfoil stall+Eppler ext transition
92 | 7000000 | 0.1 | XFOIL ncrit=9
93 | 7000000 | 0.25 | JavaFoil+Calcfoil stall+Eppler ext transition
94 | 7000000 | 0.25 | XFOIL ncrit=9
95 | 7000000 | 0.5 | JavaFoil+Calcfoil stall+Eppler ext transition
96 | 7000000 | 0.5 | XFOIL ncrit=9
97 | 8000000 | 0 | JavaFoil+Calcfoil stall+Eppler ext transition
98 | 8000000 | 0 | XFOIL ncrit=9
99 | 8000000 | 0.1 | JavaFoil+Calcfoil stall+Eppler ext transition
100 | 8000000 | 0.1 | XFOIL ncrit=9
101 | 8000000 | 0.25 | JavaFoil+Calcfoil stall+Eppler ext transition
102 | 8000000 | 0.25 | XFOIL ncrit=9
103 | 8000000 | 0.5 | JavaFoil+Calcfoil stall+Eppler ext transition
104 | 8000000 | 0.5 | XFOIL ncrit=9
105 | 10000000 | 0 | JavaFoil+Calcfoil stall+Eppler ext transition
106 | 10000000 | 0 | XFOIL ncrit=9
107 | 10000000 | 0.1 | JavaFoil+Calcfoil stall+Eppler ext transition
108 | 10000000 | 0.1 | XFOIL ncrit=9
109 | 10000000 | 0.25 | JavaFoil+Calcfoil stall+Eppler ext transition
110 | 10000000 | 0.25 | XFOIL ncrit=9
111 | 10000000 | 0.5 | JavaFoil+Calcfoil stall+Eppler ext transition
112 | 10000000 | 0.5 | XFOIL ncrit=9
113 | 12000000 | 0 | JavaFoil+Calcfoil stall+Eppler ext transition
114 | 12000000 | 0 | XFOIL ncrit=9
115 | 12000000 | 0.1 | JavaFoil+Calcfoil stall+Eppler ext transition
116 | 12000000 | 0.1 | XFOIL ncrit=9
117 | 12000000 | 0.25 | JavaFoil+Calcfoil stall+Eppler ext transition
118 | 12000000 | 0.25 | XFOIL ncrit=9
119 | 12000000 | 0.5 | JavaFoil+Calcfoil stall+Eppler ext transition
120 | 12000000 | 0.5 | XFOIL ncrit=9
121 | 14000000 | 0 | JavaFoil+Calcfoil stall+Eppler ext transition
122 | 14000000 | 0 | XFOIL ncrit=9
123 | 14000000 | 0.1 | JavaFoil+Calcfoil stall+Eppler ext transition
124 | 14000000 | 0.1 | XFOIL ncrit=9
125 | 14000000 | 0.25 | JavaFoil+Calcfoil stall+Eppler ext transition
126 | 14000000 | 0.25 | XFOIL ncrit=9
127 | 14000000 | 0.5 | JavaFoil+Calcfoil stall+Eppler ext transition
128 | 14000000 | 0.5 | XFOIL ncrit=9
129 | 16000000 | 0 | JavaFoil+Calcfoil stall+Eppler ext transition
130 | 16000000 | 0 | XFOIL ncrit=9
131 | 16000000 | 0.1 | JavaFoil+Calcfoil stall+Eppler ext transition
132 | 16000000 | 0.1 | XFOIL ncrit=9
133 | 16000000 | 0.25 | JavaFoil+Calcfoil stall+Eppler ext transition
134 | 16000000 | 0.25 | XFOIL ncrit=9
135 | 16000000 | 0.5 | JavaFoil+Calcfoil stall+Eppler ext transition
136 | 16000000 | 0.5 | XFOIL ncrit=9
137 | 18000000 | 0 | JavaFoil+Calcfoil stall+Eppler ext transition
138 | 18000000 | 0 | XFOIL ncrit=9
139 | 18000000 | 0.1 | JavaFoil+Calcfoil stall+Eppler ext transition
140 | 18000000 | 0.1 | XFOIL ncrit=9
141 | 18000000 | 0.25 | JavaFoil+Calcfoil stall+Eppler ext transition
142 | 18000000 | 0.25 | XFOIL ncrit=9
143 | 18000000 | 0.5 | JavaFoil+Calcfoil stall+Eppler ext transition
144 | 18000000 | 0.5 | XFOIL ncrit=9
145 | 20000000 | 0 | JavaFoil+Calcfoil stall+Eppler ext transition
146 | 20000000 | 0 | XFOIL ncrit=9
147 | 20000000 | 0.1 | JavaFoil+Calcfoil stall+Eppler ext transition
148 | 20000000 | 0.1 | XFOIL ncrit=9
149 | 20000000 | 0.25 | JavaFoil+Calcfoil stall+Eppler ext transition
150 | 20000000 | 0.25 | XFOIL ncrit=9
151 | 20000000 | 0.5 | JavaFoil+Calcfoil stall+Eppler ext transition
152 | 20000000 | 0.5 | XFOIL ncrit=9

## 1. Re 50k Mach 0.00 (1)
BIGFOIL.COM POLAR EXPORT
NACA63-509 a=0.0
NACA63-509 a=0.0 |  |  |  | Cl Max: | 0.968 | at alpha= | 6.5 | deg
JavaFoil+Calcfoil stall+Eppler ext transition |  |  |  | L/D Max: | 39.149 | at alpha= | 6 | deg
Re: | 50000 |  |  | Cd Min: | 0.01164 | at alpha= | 0 | deg
Mach: | 0 |  |  | Cl=0 at alpha= | -2.3936 | deg
|  |  |  | @ Cl=0.1, Cd= | 0.036537
|  |  |  | @ Cl=0.4, Cd= | 0.015584
|  |  |  | @ Cl=0.6, Cd= | 0.018192
alpha (deg) | Cl | Cd | Cm | Cl/Cd
-15 | -0.284 | 0.41287 | -0.01 | -0.687
-14.5 | -0.299 | 0.41087 | -0.01 | -0.728
-14 | -0.315 | 0.36591 | -0.01 | -0.861
-13.5 | -0.331 | 0.30645 | -0.01 | -1.081
-13 | -0.347 | 0.27738 | -0.01 | -1.251
-12.5 | -0.363 | 0.2547 | -0.01 | -1.424
-12 | -0.377 | 0.23996 | -0.01 | -1.572
-11.5 | -0.391 | 0.22555 | -0.01 | -1.732
-11 | -0.402 | 0.18164 | -0.01 | -2.215
-10.5 | -0.408 | 0.17734 | -0.01 | -2.299
-10 | -0.409 | 0.14593 | -0.011 | -2.803
-9.5 | -0.407 | 0.1358 | -0.01 | -2.999
-9 | -0.402 | 0.12339 | -0.01 | -3.26
-8.5 | -0.394 | 0.10309 | -0.011 | -3.818
-8 | -0.381 | 0.09621 | -0.011 | -3.959
-7.5 | -0.364 | 0.08393 | -0.011 | -4.339
-7 | -0.343 | 0.0766 | -0.011 | -4.482
-6.5 | -0.318 | 0.07129 | -0.011 | -4.467
-6 | -0.29 | 0.06462 | -0.011 | -4.482
-5.5 | -0.257 | 0.0573 | -0.012 | -4.492
-5 | -0.222 | 0.05249 | -0.012 | -4.224
-4.5 | -0.183 | 0.04819 | -0.012 | -3.803
-4 | -0.142 | 0.04558 | -0.013 | -3.124
-3.5 | -0.1 | 0.04246 | -0.013 | -2.345
-3 | -0.055 | 0.04016 | -0.014 | -1.374
-2.5 | -0.01 | 0.03921 | -0.014 | -0.246
-2 | 0.037 | 0.03786 | -0.014 | 0.968
-1.5 | 0.083 | 0.03679 | -0.015 | 2.265
-1 | 0.13 | 0.03609 | -0.015 | 3.611
-0.5 | 0.178 | 0.03547 | -0.016 | 5.007
0 | 0.274 | 0.01164 | -0.019 | 23.575
0.5 | 0.33 | 0.01517 | -0.037 | 21.784
1 | 0.386 | 0.01549 | -0.037 | 24.933
1.5 | 0.441 | 0.01586 | -0.037 | 27.826
2 | 0.496 | 0.01719 | -0.038 | 28.852
2.5 | 0.55 | 0.01759 | -0.038 | 31.262
3 | 0.604 | 0.01824 | -0.038 | 33.118
3.5 | 0.657 | 0.01888 | -0.038 | 34.823
4 | 0.71 | 0.0196 | -0.038 | 36.231
4.5 | 0.761 | 0.02043 | -0.039 | 37.258
5 | 0.812 | 0.0213 | -0.039 | 38.116
5.5 | 0.862 | 0.02224 | -0.039 | 38.773
6 | 0.911 | 0.02326 | -0.04 | 39.149
6.5 | 0.968 | 0.02486 | -0.041 | 38.944
7 | 0.842 | 0.05266 | -0.018 | 15.982
7.5 | 0.869 | 0.0567 | -0.017 | 15.323
8 | 0.89 | 0.0612 | -0.015 | 14.548
8.5 | 0.906 | 0.06699 | -0.014 | 13.519
9 | 0.914 | 0.07197 | -0.013 | 12.699
9.5 | 0.915 | 0.08092 | -0.01 | 11.306
10 | 0.909 | 0.08739 | -0.01 | 10.399
10.5 | 0.896 | 0.10125 | -0.008 | 8.845
11 | 0.876 | 0.10817 | -0.009 | 8.098
11.5 | 0.851 | 0.12547 | -0.006 | 6.78

## 2. Re 50k Mach 0.00 (2)
BIGFOIL.COM POLAR EXPORT
NACA63-509 a=0.0
NACA63-509 a=0.0 |  |  |  | Cl Max: | 1.179 | at alpha= | 10 | deg
XFOIL ncrit=9 |  |  |  | L/D Max: | 36.5844 | at alpha= | 8 | deg
Re: | 50000 |  |  | Cd Min: | 0.19657 | at alpha= | 15 | deg
Mach: | 0 |  |  | Cl=0 at alpha= | -99 | deg
|  |  |  | @ Cl=0.1, Cd= | 0.02502
|  |  |  | @ Cl=0.4, Cd= | 0.032508
|  |  |  | @ Cl=0.6, Cd= | 0.040341
alpha (deg) | Cl | Cd | Cm | Cl/Cd
0 | 0.1363 | 0.02502 | -0.0462 | 5.4476
0.5 | 0.2044 | 0.02665 | -0.0506 | 7.6698
1 | 0.2654 | 0.02833 | -0.0536 | 9.3682
1.5 | 0.3305 | 0.03008 | -0.0572 | 10.9874
2 | 0.3803 | 0.03189 | -0.0582 | 11.9254
2.5 | 0.4402 | 0.03377 | -0.0606 | 13.0352
3 | 0.4949 | 0.03568 | -0.0619 | 13.8705
3.5 | 0.5399 | 0.03774 | -0.0619 | 14.3058
4 | 0.588 | 0.03984 | -0.0621 | 14.759
4.5 | 0.6373 | 0.0419 | -0.062 | 15.21
5 | 0.6892 | 0.04381 | -0.0619 | 15.7316
5.5 | 0.7546 | 0.04489 | -0.0618 | 16.81
6 | 0.7927 | 0.04687 | -0.0594 | 16.9127
6.5 | 0.8797 | 0.04451 | -0.0565 | 19.7641
7 | 0.9475 | 0.04176 | -0.051 | 22.6892
7.5 | 1.0391 | 0.03234 | -0.0409 | 32.1305
8 | 1.0668 | 0.02916 | -0.0304 | 36.5844
8.5 | 1.0653 | 0.03472 | -0.0231 | 30.6826
9 | 1.1095 | 0.04052 | -0.0205 | 27.3815
9.5 | 1.1558 | 0.04762 | -0.0188 | 24.2713
10 | 1.179 | 0.05523 | -0.0162 | 21.3471
10.5 | 1.1756 | 0.06393 | -0.0128 | 18.3889
11 | 1.1478 | 0.07239 | -0.0096 | 15.8558
11.5 | 1.105 | 0.0817 | -0.0092 | 13.5251
12 | 1.0644 | 0.09336 | -0.0128 | 11.401
13 | 0.867 | 0.16465 | -0.0664 | 5.2657
13.5 | 0.8569 | 0.17173 | -0.0707 | 4.9898
14 | 0.8664 | 0.18109 | -0.0739 | 4.7844
14.5 | 0.8798 | 0.18984 | -0.0765 | 4.6344
15 | 0.8857 | 0.19657 | -0.0801 | 4.5058

## 3. Re 50k Mach 0.10 (1)
BIGFOIL.COM POLAR EXPORT
NACA63-509 a=0.0
NACA63-509 a=0.0 |  |  |  | Cl Max: | 0.972 | at alpha= | 6.5 | deg
JavaFoil+Calcfoil stall+Eppler ext transition |  |  |  | L/D Max: | 39.058 | at alpha= | 6 | deg
Re: | 50000 |  |  | Cd Min: | 0.01168 | at alpha= | 0 | deg
Mach: | 0.1 |  |  | Cl=0 at alpha= | -2.3936 | deg
|  |  |  | @ Cl=0.1, Cd= | 0.036595
|  |  |  | @ Cl=0.4, Cd= | 0.015613
|  |  |  | @ Cl=0.6, Cd= | 0.018236
alpha (deg) | Cl | Cd | Cm | Cl/Cd
-14.5 | -0.26 | 0.44383 | -0.01 | -0.586
-14 | -0.278 | 0.38143 | -0.01 | -0.728
-13.5 | -0.296 | 0.33988 | -0.01 | -0.871
-13 | -0.314 | 0.31783 | -0.01 | -0.989
-12.5 | -0.332 | 0.27239 | -0.01 | -1.22
-12 | -0.35 | 0.27064 | -0.01 | -1.293
-11.5 | -0.366 | 0.23501 | -0.01 | -1.559
-11 | -0.381 | 0.19667 | -0.01 | -1.938
-10.5 | -0.389 | 0.18261 | -0.01 | -2.133
-10 | -0.394 | 0.15476 | -0.011 | -2.544
-9.5 | -0.395 | 0.14468 | -0.01 | -2.728
-9 | -0.392 | 0.12532 | -0.01 | -3.129
-8.5 | -0.386 | 0.1084 | -0.011 | -3.559
-8 | -0.375 | 0.09679 | -0.011 | -3.876
-7.5 | -0.36 | 0.08819 | -0.011 | -4.084
-7 | -0.341 | 0.07919 | -0.011 | -4.303
-6.5 | -0.317 | 0.0735 | -0.011 | -4.312
-6 | -0.289 | 0.06482 | -0.011 | -4.459
-5.5 | -0.257 | 0.05741 | -0.012 | -4.481
-5 | -0.222 | 0.05261 | -0.012 | -4.219
-4.5 | -0.184 | 0.04872 | -0.013 | -3.77
-4 | -0.143 | 0.04517 | -0.013 | -3.163
-3.5 | -0.1 | 0.04274 | -0.013 | -2.338
-3 | -0.055 | 0.04112 | -0.014 | -1.348
-2.5 | -0.01 | 0.03933 | -0.014 | -0.247
-2 | 0.037 | 0.03799 | -0.014 | 0.969
-1.5 | 0.084 | 0.03685 | -0.015 | 2.273
-1 | 0.131 | 0.0361 | -0.015 | 3.628
-0.5 | 0.178 | 0.03551 | -0.016 | 5.026
0 | 0.276 | 0.01168 | -0.019 | 23.595
0.5 | 0.332 | 0.01527 | -0.037 | 21.741
1 | 0.388 | 0.01553 | -0.037 | 24.966
1.5 | 0.443 | 0.01591 | -0.038 | 27.852
2 | 0.498 | 0.01726 | -0.038 | 28.868
2.5 | 0.552 | 0.01766 | -0.038 | 31.272
3 | 0.607 | 0.01832 | -0.038 | 33.108
3.5 | 0.66 | 0.01897 | -0.038 | 34.806
4 | 0.713 | 0.0197 | -0.039 | 36.187
4.5 | 0.765 | 0.02054 | -0.039 | 37.236
5 | 0.815 | 0.02143 | -0.039 | 38.061
5.5 | 0.866 | 0.02237 | -0.039 | 38.709
6 | 0.915 | 0.02342 | -0.04 | 39.058
6.5 | 0.972 | 0.02504 | -0.041 | 38.792
7 | 0.845 | 0.05291 | -0.018 | 15.967
7.5 | 0.872 | 0.05672 | -0.016 | 15.366
8 | 0.892 | 0.062 | -0.015 | 14.391
8.5 | 0.906 | 0.06675 | -0.014 | 13.575
9 | 0.913 | 0.07292 | -0.013 | 12.514
9.5 | 0.911 | 0.08248 | -0.01 | 11.046
10 | 0.902 | 0.08904 | -0.01 | 10.13
10.5 | 0.885 | 0.10338 | -0.007 | 8.562
11 | 0.861 | 0.1138 |  | 7.569
11.5 | 0.832 | 0.12863 | -0.006 | 6.465

## 4. Re 50k Mach 0.10 (2)
BIGFOIL.COM POLAR EXPORT
NACA63-509 a=0.0
NACA63-509 a=0.0 |  |  |  | Cl Max: | 1.1772 | at alpha= | 10 | deg
XFOIL ncrit=9 |  |  |  | L/D Max: | 35.9339 | at alpha= | 8 | deg
Re: | 50000 |  |  | Cd Min: | 0.25608 | at alpha= | -20 | deg
Mach: | 0.1 |  |  | Cl=0 at alpha= | -0.85884 | deg
|  |  |  | @ Cl=0.1, Cd= | 0.019101
|  |  |  | @ Cl=0.4, Cd= | 0.032653
|  |  |  | @ Cl=0.6, Cd= | 0.040328
alpha (deg) | Cl | Cd | Cm | Cl/Cd
-20 | -0.7458 | 0.25608 | 0.0663 | -2.9124
-19.5 | -0.7254 | 0.24743 | 0.063 | -2.9317
-19 | -0.7066 | 0.24088 | 0.059 | -2.9334
-18.5 | -0.6889 | 0.23492 | 0.0548 | -2.9325
-18 | -0.6726 | 0.23038 | 0.0499 | -2.9195
-17.5 | -0.6627 | 0.22996 | 0.044 | -2.8818
-17 | -0.6588 | 0.23133 | 0.0381 | -2.8479
-16.5 | -0.6182 | 0.20932 | 0.0385 | -2.9534
-16 | -0.6007 | 0.20291 | 0.0348 | -2.9604
-15.5 | -0.5908 | 0.20008 | 0.0295 | -2.9528
-15 | -0.5932 | 0.20141 | 0.0232 | -2.9452
-14.5 | -0.552 | 0.18304 | 0.0238 | -3.0157
-14 | -0.5395 | 0.17767 | 0.0197 | -3.0365
-13.5 | -0.5421 | 0.1768 | 0.0136 | -3.0662
-13 | -0.5084 | 0.16295 | 0.0136 | -3.12
-12.5 | -0.5004 | 0.15794 | 0.0094 | -3.1683
-12 | -0.4872 | 0.15023 | 0.0063 | -3.243
-11.5 | -0.473 | 0.1433 | 0.0038 | -3.3008
-11 | -0.463 | 0.1363 | 0.0005 | -3.3969
-10.5 | -0.4601 | 0.13143 | -0.0036 | -3.5007
-10 | -0.4424 | 0.12318 | -0.005 | -3.5915
-9.5 | -0.4315 | 0.11615 | -0.0072 | -3.715
-9 | -0.4226 | 0.10953 | -0.0096 | -3.8583
-8.5 | -0.4217 | 0.10386 | -0.0129 | -4.0603
-8 | -0.4025 | 0.09599 | -0.0128 | -4.1931
-7.5 | -0.4163 | 0.09172 | -0.0165 | -4.5388
-7 | -0.3948 | 0.08439 | -0.0136 | -4.6783
-6.5 | -0.3805 | 0.07844 | -0.01 | -4.8508
-6 | -0.364 | 0.07378 | -0.0007 | -4.9336
-5.5 | -0.2477 | 0.06416 | 0.01 | -3.8607
-4.5 | -0.1394 | 0.04977 | 0.0056 | -2.8009
-4 | -0.2497 | 0.0526 | 0.0221 | -4.7471
-3.5 | -0.3475 | 0.05357 | 0.0381 | -6.4868
-3 | -0.2822 | 0.03876 | -0.0312 | -7.2807
-2.5 | -0.2233 | 0.03461 | -0.032 | -6.4519
-2 | -0.1734 | 0.03181 | -0.0313 | -5.4511
-1.5 | -0.1046 | 0.02954 | -0.0336 | -3.541
-1 | -0.0214 | 0.02801 | -0.0384 | -0.76401
-0.5 | 0.0544 | 0.01156 | -0.0446 | 4.7059
0 | 0.1364 | 0.02512 | -0.0465 | 5.4299
0.5 | 0.2087 | 0.02681 | -0.0514 | 7.7844
1 | 0.2658 | 0.02845 | -0.0538 | 9.3427
1.5 | 0.3356 | 0.03025 | -0.0581 | 11.0942
2 | 0.3827 | 0.03204 | -0.0586 | 11.9444
2.5 | 0.4369 | 0.03396 | -0.0601 | 12.8651
3 | 0.5024 | 0.03582 | -0.0629 | 14.0257
3.5 | 0.5456 | 0.03789 | -0.0625 | 14.3996
4 | 0.5921 | 0.04 | -0.0624 | 14.8025
4.5 | 0.6417 | 0.04206 | -0.0623 | 15.2568
5 | 0.6976 | 0.04384 | -0.0624 | 15.9124
5.5 | 0.749 | 0.04554 | -0.0614 | 16.4471
6 | 0.7961 | 0.04704 | -0.0593 | 16.9239
6.5 | 0.8544 | 0.04719 | -0.0563 | 18.1055
7 | 0.936 | 0.04355 | -0.0509 | 21.4925
7.5 | 1.0451 | 0.03182 | -0.0398 | 32.8441
8 | 1.0658 | 0.02966 | -0.0292 | 35.9339
8.5 | 1.0679 | 0.0354 | -0.0224 | 30.1667
9 | 1.1172 | 0.04147 | -0.0203 | 26.94
9.5 | 1.1573 | 0.04854 | -0.018 | 23.8422
10 | 1.1772 | 0.05624 | -0.0153 | 20.9317
10.5 | 1.1695 | 0.06491 | -0.0119 | 18.0173
11 | 1.1388 | 0.07332 | -0.009 | 15.5319
11.5 | 1.0968 | 0.08298 | -0.0094 | 13.2176
12 | 1.059 | 0.0949 | -0.0133 | 11.1591
12.5 | 0.9355 | 0.12663 | -0.0384 | 7.3877
13.5 | 0.8576 | 0.17234 | -0.0712 | 4.9762
14 | 0.868 | 0.18179 | -0.0744 | 4.7747
14.5 | 0.8823 | 0.19069 | -0.077 | 4.6269
15 | 0.8879 | 0.19736 | -0.0806 | 4.4989

## 5. Re 50k Mach 0.25 (1)
BIGFOIL.COM POLAR EXPORT
NACA63-509 a=0.0
NACA63-509 a=0.0 |  |  |  | Cl Max: | 0.99 | at alpha= | 6.5 | deg
JavaFoil+Calcfoil stall+Eppler ext transition |  |  |  | L/D Max: | 38.28 | at alpha= | 6 | deg
Re: | 50000 |  |  | Cd Min: | 0.01191 | at alpha= | 0 | deg
Mach: | 0.25 |  |  | Cl=0 at alpha= | -2.3958 | deg
|  |  |  | @ Cl=0.1, Cd= | 0.036891
|  |  |  | @ Cl=0.4, Cd= | 0.015803
|  |  |  | @ Cl=0.6, Cd= | 0.018493
alpha (deg) | Cl | Cd | Cm | Cl/Cd
-13 | -0.06 | 0.29205 | -0.012 | -0.205
-12.5 | -0.057 | 0.27108 | -0.012 | -0.211
-12 | -0.054 | 0.23528 | -0.012 | -0.231
-11.5 | -0.113 | 0.71764 | -0.011 | -0.158
-11 | -0.178 | 0.42438 | -0.011 | -0.419
-10.5 | -0.22 | 0.31324 | -0.011 | -0.703
-10 | -0.253 | 0.24575 | -0.011 | -1.031
-9.5 | -0.281 | 0.22278 | -0.011 | -1.26
-9 | -0.302 | 0.18403 | -0.011 | -1.641
-8.5 | -0.317 | 0.13829 | -0.011 | -2.289
-8 | -0.324 | 0.12073 | -0.011 | -2.685
-7.5 | -0.324 | 0.10344 | -0.011 | -3.136
-7 | -0.317 | 0.09016 | -0.011 | -3.518
-6.5 | -0.303 | 0.07758 | -0.011 | -3.903
-6 | -0.282 | 0.06874 | -0.012 | -4.099
-5.5 | -0.255 | 0.06097 | -0.012 | -4.177
-5 | -0.222 | 0.0559 | -0.012 | -3.977
-4.5 | -0.186 | 0.05056 | -0.013 | -3.669
-4 | -0.145 | 0.04686 | -0.013 | -3.097
-3.5 | -0.102 | 0.04447 | -0.014 | -2.293
-3 | -0.057 | 0.04184 | -0.014 | -1.355
-2.5 | -0.01 | 0.04004 | -0.014 | -0.249
-2 | 0.038 | 0.0383 | -0.015 | 0.986
-1.5 | 0.086 | 0.03712 | -0.015 | 2.317
-1 | 0.135 | 0.03632 | -0.016 | 3.703
-0.5 | 0.183 | 0.03573 | -0.017 | 5.13
0 | 0.282 | 0.01191 | -0.019 | 23.7
0.5 | 0.34 | 0.0155 | -0.038 | 21.931
1 | 0.397 | 0.01578 | -0.038 | 25.164
1.5 | 0.454 | 0.01621 | -0.038 | 28.001
2 | 0.51 | 0.0176 | -0.039 | 28.978
2.5 | 0.566 | 0.01806 | -0.039 | 31.337
3 | 0.621 | 0.01876 | -0.039 | 33.122
3.5 | 0.676 | 0.01948 | -0.039 | 34.707
4 | 0.73 | 0.02027 | -0.039 | 36.023
4.5 | 0.783 | 0.02118 | -0.04 | 36.962
5 | 0.834 | 0.02215 | -0.04 | 37.679
5.5 | 0.886 | 0.02317 | -0.04 | 38.235
6 | 0.949 | 0.02479 | -0.042 | 38.28
6.5 | 0.99 | 0.0261 | -0.042 | 37.93
7 | 0.861 | 0.05397 | -0.018 | 15.957
7.5 | 0.885 | 0.05847 | -0.016 | 15.132
8 | 0.899 | 0.06346 | -0.014 | 14.164
8.5 | 0.903 | 0.06997 | -0.013 | 12.906
9 | 0.895 | 0.07772 | -0.012 | 11.519
9.5 | 0.875 | 0.09239 | -0.008 | 9.465
10 | 0.841 | 0.10242 | -0.009 | 8.207
10.5 | 0.793 | 0.11609 | -0.009 | 6.834
11 | 0.734 | 0.1493 | -0.008 | 4.915
11.5 | 0.663 | 0.17762 | -0.009 | 3.734

## 6. Re 50k Mach 0.25 (2)
BIGFOIL.COM POLAR EXPORT
NACA63-509 a=0.0
NACA63-509 a=0.0 |  |  |  | Cl Max: | 1.1655 | at alpha= | 10 | deg
XFOIL ncrit=9 |  |  |  | L/D Max: | 34.7266 | at alpha= | 7.5 | deg
Re: | 50000 |  |  | Cd Min: | 0.25802 | at alpha= | -20 | deg
Mach: | 0.25 |  |  | Cl=0 at alpha= | -0.91911 | deg
|  |  |  | @ Cl=0.1, Cd= | 0.027069
|  |  |  | @ Cl=0.4, Cd= | 0.03331
|  |  |  | @ Cl=0.6, Cd= | 0.041634
alpha (deg) | Cl | Cd | Cm | Cl/Cd
-20 | -0.7577 | 0.25802 | 0.07 | -2.9366
-19.5 | -0.738 | 0.25113 | 0.0658 | -2.9387
-19 | -0.7187 | 0.24479 | 0.0613 | -2.936
-18.5 | -0.7008 | 0.23953 | 0.0565 | -2.9257
-18 | -0.6874 | 0.23803 | 0.0506 | -2.8879
-17.5 | -0.6808 | 0.23971 | 0.0443 | -2.8401
-17 | -0.6444 | 0.21904 | 0.0438 | -2.9419
-16.5 | -0.6246 | 0.21192 | 0.0401 | -2.9473
-16 | -0.6091 | 0.20709 | 0.0353 | -2.9412
-15.5 | -0.6067 | 0.20832 | 0.0289 | -2.9123
-15 | -0.5719 | 0.192 | 0.0282 | -2.9786
-14.5 | -0.5554 | 0.18565 | 0.0244 | -2.9917
-14 | -0.5515 | 0.18393 | 0.0187 | -2.9984
-13.5 | -0.524 | 0.17189 | 0.017 | -3.0485
-13 | -0.5089 | 0.16533 | 0.0137 | -3.0781
-12.5 | -0.5134 | 0.16413 | 0.0075 | -3.128
-12 | -0.4793 | 0.15107 | 0.0074 | -3.1727
-11.5 | -0.4847 | 0.14877 | 0.0015 | -3.258
-11 | -0.4559 | 0.13783 | 0.001 | -3.3077
-10.5 | -0.442 | 0.13042 | -0.0014 | -3.3891
-10 | -0.4323 | 0.12379 | -0.0044 | -3.4922
-9.5 | -0.4225 | 0.11707 | -0.007 | -3.609
-9 | -0.4104 | 0.11024 | -0.009 | -3.7228
-8.5 | -0.4033 | 0.10412 | -0.0113 | -3.8734
-8 | -0.3932 | 0.09737 | -0.0127 | -4.0382
-7.5 | -0.3821 | 0.09101 | -0.0129 | -4.1984
-7 | -0.3746 | 0.0851 | -0.0121 | -4.4019
-6.5 | -0.3678 | 0.08014 | -0.0081 | -4.5895
-6 | -0.3256 | 0.07373 | 0.0014 | -4.4161
-5.5 | -0.2296 | 0.06455 | 0.0092 | -3.5569
-4.5 | -0.145 | 0.0513 | 0.0055 | -2.8265
-4 | -0.2582 | 0.05449 | 0.0231 | -4.7385
-3.5 | -0.3595 | 0.05545 | 0.0384 | -6.4833
-3 | -0.2988 | 0.04112 | -0.0311 | -7.2665
-2.5 | -0.24 | 0.0363 | -0.0322 | -6.6116
-2 | -0.188 | 0.03326 | -0.032 | -5.6524
-1.5 | -0.094 | 0.03049 | -0.0381 | -3.083
-1 | -0.0127 | 0.02889 | -0.0422 | -0.4396
-0.5 | 0.0658 | 0.02784 | -0.0465 | 2.3635
0 | 0.1519 | 0.0259 | -0.0504 | 5.8649
0.5 | 0.2114 | 0.02746 | -0.0528 | 7.6985
1 | 0.2767 | 0.02923 | -0.0562 | 9.4663
1.5 | 0.3345 | 0.03101 | -0.0583 | 10.7868
2 | 0.3873 | 0.03291 | -0.0595 | 11.7685
2.5 | 0.4498 | 0.03488 | -0.0619 | 12.8956
3 | 0.4995 | 0.03692 | -0.0623 | 13.5293
3.5 | 0.5453 | 0.0391 | -0.0621 | 13.9463
4 | 0.5932 | 0.04133 | -0.062 | 14.3528
4.5 | 0.6428 | 0.04355 | -0.0618 | 14.76
5 | 0.7002 | 0.04544 | -0.0617 | 15.4093
5.5 | 0.7417 | 0.04772 | -0.06 | 15.5427
6 | 0.8043 | 0.04871 | -0.0585 | 16.512
6.5 | 0.8592 | 0.04928 | -0.0551 | 17.4351
7 | 0.9474 | 0.04505 | -0.0486 | 21.03
7.5 | 1.0668 | 0.03072 | -0.034 | 34.7266
8 | 1.0641 | 0.03306 | -0.024 | 32.1869
8.5 | 1.0821 | 0.03874 | -0.019 | 27.9324
9 | 1.1289 | 0.04539 | -0.0166 | 24.8711
9.5 | 1.1558 | 0.05335 | -0.0139 | 21.6645
10 | 1.1655 | 0.0614 | -0.0114 | 18.9821
10.5 | 1.1351 | 0.06923 | -0.0081 | 16.3961
11 | 1.0987 | 0.07851 | -0.0082 | 13.9944
11.5 | 1.0623 | 0.08986 | -0.0116 | 11.8217
12 | 0.9794 | 0.11012 | -0.0263 | 8.8939
12.5 | 0.9051 | 0.13839 | -0.0478 | 6.5402
13.5 | 0.8611 | 0.1756 | -0.074 | 4.9038
14 | 0.878 | 0.18569 | -0.0768 | 4.7283
14.5 | 0.8967 | 0.19548 | -0.0792 | 4.5872
15 | 0.9032 | 0.2022 | -0.0831 | 4.4669

## 7. Re 50k Mach 0.50 (1)
BIGFOIL.COM POLAR EXPORT
NACA63-509 a=0.0
NACA63-509 a=0.0 |  |  |  | Cl Max: | 1.155 | at alpha= | 20 | deg
JavaFoil+Calcfoil stall+Eppler ext transition |  |  |  | L/D Max: | 35.957 | at alpha= | 5 | deg
Re: | 50000 |  |  | Cd Min: | 0.01306 | at alpha= | 0 | deg
Mach: | 0.5 |  |  | Cl=0 at alpha= | -2.3962 | deg
|  |  |  | @ Cl=0.1, Cd= | 0.03829
|  |  |  | @ Cl=0.4, Cd= | 0.017325
|  |  |  | @ Cl=0.6, Cd= | 0.019783
alpha (deg) | Cl | Cd | Cm | Cl/Cd
-20 | -0.945 | 0.39115 | -0.018 | -2.416
-19.5 | -0.919 | 0.42076 | -0.018 | -2.184
-19 | -0.893 | 0.41344 | -0.018 | -2.159
-18.5 | -0.864 | 0.38085 | -0.018 | -2.269
-18 | -0.838 | 0.37056 | -0.018 | -2.26
-17.5 | -0.811 | 0.3598 | -0.018 | -2.254
-17 | -0.785 | 0.35595 | -0.018 | -2.204
-16.5 | -0.758 | 0.34905 | -0.018 | -2.172
-16 | -0.732 | 0.34416 | -0.018 | -2.126
-15.5 | -0.705 | 0.3395 | -0.018 | -2.077
-15 | -0.677 | 0.31178 | -0.017 | -2.171
-14.5 | -0.65 | 0.29737 | -0.017 | -2.186
-14 | -0.623 | 0.29346 | -0.017 | -2.124
-13.5 | -0.597 | 0.28966 | -0.017 | -2.06
-13 | -0.57 | 0.26659 | -0.017 | -2.138
-12.5 | -0.543 | 0.28243 | -0.017 | -1.923
-12 | -0.516 | 0.27908 | -0.017 | -1.85
-11.5 | -0.489 | 0.24904 | -0.016 | -1.962
-11 | -0.462 | 0.23401 | -0.016 | -1.973
-10.5 | -0.435 | 0.24677 | -0.016 | -1.762
-10 | -0.408 | 0.24392 | -0.016 | -1.673
-9.5 | -0.381 | 0.21937 | -0.016 | -1.738
-9 | -0.355 | 0.21283 | -0.016 | -1.666
-8.5 | -0.328 | 0.19995 | -0.017 | -1.639
-8 | -0.3 | 0.19674 | -0.015 | -1.526
-7.5 | -0.273 | 0.18705 | -0.015 | -1.462
-7 | -0.247 | 0.18293 | -0.015 | -1.348
-6.5 | -0.22 | 0.18075 | -0.015 | -1.216
-6 | -0.193 | 0.167 | -0.015 | -1.156
-5.5 | -0.166 | 0.17019 | -0.015 | -0.977
-5 | -0.139 | 0.1318 | -0.014 | -1.057
-4.5 | -0.112 | 0.129 | -0.014 | -0.872
-4 | -0.136 | 0.07119 | -0.013 | -1.904
-3.5 | -0.106 | 0.05482 | -0.013 | -1.931
-3 | -0.061 | 0.04675 | -0.015 | -1.309
-2.5 | -0.011 | 0.04258 | -0.015 | -0.257
-2 | 0.042 | 0.04005 | -0.016 | 1.046
-1.5 | 0.096 | 0.03837 | -0.016 | 2.493
-1 | 0.15 | 0.03729 | -0.017 | 4.021
-0.5 | 0.205 | 0.03662 | -0.018 | 5.585
0 | 0.311 | 0.01306 | -0.019 | 23.84
0.5 | 0.375 | 0.01748 | -0.042 | 21.45
1 | 0.438 | 0.01709 | -0.042 | 25.633
1.5 | 0.501 | 0.01868 | -0.042 | 26.799
2 | 0.563 | 0.01934 | -0.043 | 29.083
2.5 | 0.624 | 0.02007 | -0.043 | 31.09
3 | 0.685 | 0.02091 | -0.043 | 32.759
3.5 | 0.745 | 0.02188 | -0.043 | 34.057
4 | 0.805 | 0.02297 | -0.043 | 35.032
4.5 | 0.862 | 0.02421 | -0.044 | 35.614
5 | 0.918 | 0.02554 | -0.044 | 35.957
5.5 | 0.974 | 0.02711 | -0.045 | 35.915
6 | 1.025 | 0.02963 | -0.046 | 34.577
6.5 | 0.891 | 0.055 | -0.019 | 16.203
7 | 0.897 | 0.0629 | -0.016 | 14.257
7.5 | 0.822 | 0.08158 | -0.014 | 10.072
8 | 0.545 | 0.16361 | -0.015 | 3.333
8.5 | 0.571 | 0.16782 | -0.015 | 3.402
9 | 0.597 | 0.18832 | -0.018 | 3.17
9.5 | 0.622 | 0.20368 | -0.018 | 3.055
10 | 0.648 | 0.21677 | -0.019 | 2.989
10.5 | 0.674 | 0.22357 | -0.021 | 3.015
11 | 0.699 | 0.24073 | -0.021 | 2.905
11.5 | 0.725 | 0.26207 | -0.022 | 2.765
12 | 0.751 | 0.40435 | -0.024 | 1.857
12.5 | 0.776 | 0.28065 | -0.024 | 2.765
13 | 0.801 | 0.29421 | -0.025 | 2.723
13.5 | 0.828 | 0.32779 | -0.027 | 2.525
14 | 0.853 | 0.33833 | -0.027 | 2.52
14.5 | 0.878 | 0.33797 | -0.028 | 2.596
15 | 0.905 | 0.35177 | -0.03 | 2.572
15.5 | 0.929 | 0.34455 | -0.03 | 2.697
16 | 0.954 | 0.35916 | -0.031 | 2.656
16.5 | 0.981 | 0.397 | -0.032 | 2.472
17 | 1.006 | 0.41276 | -0.033 | 2.436
17.5 | 1.03 | 0.41774 | -0.033 | 2.466
18 | 1.055 | 0.42013 | -0.033 | 2.51
18.5 | 1.082 | 0.46629 | -0.035 | 2.321
19 | 1.106 | 0.45612 | -0.036 | 2.425
19.5 | 1.13 | 0.47153 | -0.036 | 2.397
20 | 1.155 | 0.46068 | -0.036 | 2.506

## 8. Re 50k Mach 0.50 (2)
BIGFOIL.COM POLAR EXPORT
NACA63-509 a=0.0
NACA63-509 a=0.0 |  |  |  | Cl Max: | 1.1606 | at alpha= | 20 | deg
XFOIL ncrit=9 |  |  |  | L/D Max: | 22.6497 | at alpha= | 8 | deg
Re: | 50000 |  |  | Cd Min: | 0.30858 | at alpha= | 20 | deg
Mach: | 0.5 |  |  | Cl=0 at alpha= | -1.0447 | deg
|  |  |  | @ Cl=0.1, Cd= | 0.031063
|  |  |  | @ Cl=0.4, Cd= | 0.036583
|  |  |  | @ Cl=0.6, Cd= | 0.046507
alpha (deg) | Cl | Cd | Cm | Cl/Cd
-20 | -0.8285 | 0.28345 | 0.0825 | -2.9229
-19.5 | -0.8098 | 0.28222 | 0.0753 | -2.8694
-19 | -0.7849 | 0.2713 | 0.0702 | -2.8931
-18.5 | -0.7572 | 0.25758 | 0.0668 | -2.9397
-18 | -0.733 | 0.24923 | 0.0619 | -2.9411
-17.5 | -0.7104 | 0.24246 | 0.0564 | -2.93
-17 | -0.6947 | 0.24145 | 0.0493 | -2.8772
-16.5 | -0.6644 | 0.22677 | 0.0462 | -2.9298
-16 | -0.6401 | 0.21836 | 0.0419 | -2.9314
-15.5 | -0.6232 | 0.21443 | 0.0358 | -2.9063
-15 | -0.6001 | 0.20535 | 0.0313 | -2.9223
-14.5 | -0.5736 | 0.1954 | 0.0281 | -2.9355
-14 | -0.5599 | 0.19156 | 0.0223 | -2.9228
-13.5 | -0.5332 | 0.18079 | 0.0191 | -2.9493
-13 | -0.5147 | 0.17413 | 0.0149 | -2.9558
-12.5 | -0.495 | 0.16616 | 0.0109 | -2.9791
-12 | -0.4822 | 0.16073 | 0.0066 | -3.0001
-11.5 | -0.4574 | 0.15114 | 0.0041 | -3.0263
-11 | -0.4396 | 0.14357 | 0.0009 | -3.0619
-10.5 | -0.4241 | 0.13642 | -0.0023 | -3.1088
-10 | -0.4089 | 0.12933 | -0.0052 | -3.1617
-9.5 | -0.3937 | 0.12222 | -0.0077 | -3.2212
-9 | -0.391 | 0.11724 | -0.011 | -3.335
-8.5 | -0.3677 | 0.10882 | -0.0119 | -3.379
-8 | -0.3593 | 0.10287 | -0.0133 | -3.4928
-7.5 | -0.3492 | 0.09689 | -0.013 | -3.6041
-7 | -0.3221 | 0.08948 | -0.0098 | -3.5997
-6.5 | -0.2947 | 0.08289 | -0.0055 | -3.5553
-6 | -0.2414 | 0.07464 | -0.0007 | -3.2342
-5.5 | -0.164 | 0.06547 | 0.0007 | -2.505
-4 | -0.3018 | 0.06252 | 0.0236 | -4.8273
-3 | -0.3848 | 0.05047 | -0.0222 | -7.6243
-2.5 | -0.2696 | 0.04277 | -0.0387 | -6.3035
-2 | -0.1722 | 0.03782 | -0.0467 | -4.5531
-1.5 | -0.0815 | 0.03458 | -0.0516 | -2.3569
-1 | 0.008 | 0.0327 | -0.0555 | 0.24465
-0.5 | 0.0842 | 0.03169 | -0.057 | 2.657
0 | 0.1621 | 0.0286 | -0.0585 | 5.6678
0.5 | 0.23 | 0.03044 | -0.0598 | 7.5558
1 | 0.2921 | 0.03238 | -0.0613 | 9.021
1.5 | 0.3438 | 0.03443 | -0.0615 | 9.9855
2 | 0.402 | 0.03666 | -0.0625 | 10.9656
2.5 | 0.4637 | 0.039 | -0.0638 | 11.8897
3 | 0.5086 | 0.04147 | -0.063 | 12.2643
3.5 | 0.5555 | 0.04412 | -0.0624 | 12.5907
4 | 0.6064 | 0.04685 | -0.062 | 12.9434
4.5 | 0.6508 | 0.04977 | -0.0608 | 13.0762
5 | 0.6846 | 0.05303 | -0.0589 | 12.9097
5.5 | 0.746 | 0.05556 | -0.0578 | 13.4269
6 | 0.7703 | 0.05932 | -0.0552 | 12.9855
6.5 | 0.8082 | 0.06261 | -0.0525 | 12.9085
7 | 0.867 | 0.06418 | -0.0483 | 13.5089
7.5 | 0.9095 | 0.0656 | -0.0425 | 13.8643
8 | 1.0702 | 0.04725 | -0.0142 | 22.6497
8.5 | 1.0567 | 0.05513 | -0.0122 | 19.1674
9 | 1.0307 | 0.06577 | -0.0142 | 15.6713
9.5 | 0.9818 | 0.08047 | -0.0221 | 12.2008
10 | 0.9375 | 0.09722 | -0.0323 | 9.6431
10.5 | 0.9137 | 0.11221 | -0.0404 | 8.1428
11 | 0.9055 | 0.12481 | -0.0461 | 7.255
11.5 | 0.8969 | 0.1374 | -0.0528 | 6.5277
12 | 0.9054 | 0.14841 | -0.0569 | 6.1007
13.5 | 0.9076 | 0.19174 | -0.085 | 4.7335
14 | 0.93 | 0.20238 | -0.0883 | 4.5953
14.5 | 0.9345 | 0.20878 | -0.0942 | 4.476
15 | 0.9553 | 0.21865 | -0.0983 | 4.3691
15.5 | 0.9738 | 0.22727 | -0.1027 | 4.2848
16 | 1.0018 | 0.23948 | -0.1059 | 4.1832
16.5 | 1.019 | 0.24718 | -0.1108 | 4.1225
17 | 1.0363 | 0.25493 | -0.1162 | 4.065
17.5 | 1.0543 | 0.26314 | -0.1215 | 4.0066
18 | 1.0813 | 0.2754 | -0.1255 | 3.9263
18.5 | 1.0992 | 0.28236 | -0.1313 | 3.8929
19 | 1.1183 | 0.29078 | -0.1371 | 3.8459
19.5 | 1.1465 | 0.30481 | -0.1403 | 3.7614
20 | 1.1606 | 0.30858 | -0.1477 | 3.7611

## 9. Re 100k Mach 0.00 (1)
BIGFOIL.COM POLAR EXPORT
NACA63-509 a=0.0
NACA63-509 a=0.0 |  |  |  | Cl Max: | 1.014 | at alpha= | 7 | deg
JavaFoil+Calcfoil stall+Eppler ext transition |  |  |  | L/D Max: | 55.892 | at alpha= | 5.5 | deg
Re: | 100000 |  |  | Cd Min: | 0.01109 | at alpha= | 0.5 | deg
Mach: | 0 |  |  | Cl=0 at alpha= | -2.3936 | deg
|  |  |  | @ Cl=0.1, Cd= | 0.032645
|  |  |  | @ Cl=0.4, Cd= | 0.011259
|  |  |  | @ Cl=0.6, Cd= | 0.012635
alpha (deg) | Cl | Cd | Cm | Cl/Cd
-15 | -0.284 | 0.33133 | -0.01 | -0.856
-14.5 | -0.299 | 0.29792 | -0.01 | -1.005
-14 | -0.315 | 0.2792 | -0.01 | -1.129
-13.5 | -0.331 | 0.2406 | -0.01 | -1.377
-13 | -0.347 | 0.21938 | -0.01 | -1.583
-12.5 | -0.363 | 0.20118 | -0.01 | -1.803
-12 | -0.377 | 0.19184 | -0.01 | -1.967
-11.5 | -0.391 | 0.17954 | -0.01 | -2.176
-11 | -0.402 | 0.15022 | -0.011 | -2.678
-10.5 | -0.408 | 0.1412 | -0.01 | -2.887
-10 | -0.409 | 0.11881 | -0.011 | -3.443
-9.5 | -0.407 | 0.11463 | -0.01 | -3.554
-9 | -0.402 | 0.10136 | -0.01 | -3.969
-8.5 | -0.394 | 0.08701 | -0.011 | -4.524
-8 | -0.381 | 0.07924 | -0.011 | -4.807
-7.5 | -0.364 | 0.07246 | -0.011 | -5.026
-7 | -0.343 | 0.06643 | -0.011 | -5.169
-6.5 | -0.318 | 0.06158 | -0.011 | -5.171
-6 | -0.29 | 0.05598 | -0.011 | -5.175
-5.5 | -0.257 | 0.05032 | -0.012 | -5.114
-5 | -0.222 | 0.04676 | -0.012 | -4.742
-4.5 | -0.183 | 0.04336 | -0.013 | -4.227
-4 | -0.142 | 0.0408 | -0.013 | -3.49
-3.5 | -0.1 | 0.03883 | -0.013 | -2.564
-3 | -0.055 | 0.03692 | -0.014 | -1.495
-2.5 | -0.01 | 0.03535 | -0.014 | -0.273
-2 | 0.037 | 0.03412 | -0.014 | 1.074
-1.5 | 0.083 | 0.03292 | -0.015 | 2.533
-1 | 0.13 | 0.03216 | -0.015 | 4.052
-0.5 | 0.178 | 0.03145 | -0.017 | 5.65
0 | 0.279 | 0.01148 | -0.038 | 24.283
0.5 | 0.337 | 0.01109 | -0.038 | 30.386
1 | 0.395 | 0.01124 | -0.038 | 35.119
1.5 | 0.452 | 0.01146 | -0.038 | 39.456
2 | 0.509 | 0.01175 | -0.039 | 43.315
2.5 | 0.565 | 0.01206 | -0.039 | 46.866
3 | 0.621 | 0.01298 | -0.039 | 47.86
3.5 | 0.676 | 0.01335 | -0.039 | 50.621
4 | 0.73 | 0.0139 | -0.04 | 52.504
4.5 | 0.782 | 0.01445 | -0.04 | 54.148
5 | 0.834 | 0.01509 | -0.04 | 55.255
5.5 | 0.884 | 0.01582 | -0.04 | 55.892
6 | 0.932 | 0.01679 | -0.041 | 55.502
6.5 | 0.975 | 0.02073 | -0.041 | 47.024
7 | 1.014 | 0.02194 | -0.041 | 46.209
7.5 | 0.87 | 0.05227 | -0.018 | 16.646
8 | 0.891 | 0.0563 | -0.016 | 15.824
8.5 | 0.906 | 0.06105 | -0.015 | 14.84
9 | 0.914 | 0.06627 | -0.014 | 13.795
9.5 | 0.915 | 0.07318 | -0.012 | 12.503
10 | 0.909 | 0.07882 | -0.011 | 11.532
10.5 | 0.896 | 0.0878 | -0.008 | 10.2
11 | 0.876 | 0.09416 | -0.009 | 9.303
11.5 | 0.851 | 0.10761 | -0.007 | 7.905
12 | 0.821 | 0.11987 | -0.008 | 6.846

## 10. Re 100k Mach 0.00 (2)
BIGFOIL.COM POLAR EXPORT
NACA63-509 a=0.0
NACA63-509 a=0.0 |  |  |  | Cl Max: | 1.205 | at alpha= | 10.5 | deg
XFOIL ncrit=9 |  |  |  | L/D Max: | 56.6538 | at alpha= | 7 | deg
Re: | 100000 |  |  | Cd Min: | 0.25863 | at alpha= | -20 | deg
Mach: | 0 |  |  | Cl=0 at alpha= | -2.9026 | deg
|  |  |  | @ Cl=0.1, Cd= | 0.021035
|  |  |  | @ Cl=0.4, Cd= | 0.016262
|  |  |  | @ Cl=0.6, Cd= | 0.018083
alpha (deg) | Cl | Cd | Cm | Cl/Cd
-20 | -0.7471 | 0.25863 | 0.0675 | -2.8887
-19.5 | -0.7341 | 0.25675 | 0.0619 | -2.8592
-18.5 | -0.6906 | 0.23368 | 0.0564 | -2.9553
-18 | -0.6718 | 0.22646 | 0.053 | -2.9665
-17.5 | -0.6538 | 0.21994 | 0.0491 | -2.9726
-17 | -0.6359 | 0.21349 | 0.0451 | -2.9786
-16.5 | -0.6182 | 0.2071 | 0.041 | -2.985
-16 | -0.6018 | 0.20161 | 0.0364 | -2.985
-15.5 | -0.5914 | 0.19884 | 0.0308 | -2.9743
-15 | -0.5852 | 0.19623 | 0.0253 | -2.9822
-14.5 | -0.5761 | 0.19163 | 0.02 | -3.0063
-14 | -0.539 | 0.17349 | 0.0214 | -3.1068
-13.5 | -0.5218 | 0.16603 | 0.0187 | -3.1428
-13 | -0.5068 | 0.15909 | 0.0155 | -3.1856
-12.5 | -0.4929 | 0.15231 | 0.012 | -3.2362
-12 | -0.4845 | 0.14703 | 0.007 | -3.2952
-11.5 | -0.4842 | 0.14344 | 0.0002 | -3.3756
-11 | -0.4815 | 0.13858 | -0.006 | -3.4745
-10.5 | -0.445 | 0.12399 | -0.0016 | -3.589
-10 | -0.4334 | 0.11714 | -0.0049 | -3.6998
-9.5 | -0.4283 | 0.11117 | -0.0103 | -3.8527
-9 | -0.4329 | 0.10663 | -0.0191 | -4.0598
-8.5 | -0.4132 | 0.09632 | -0.0183 | -4.2899
-8 | -0.399 | 0.08942 | -0.0201 | -4.4621
-7.5 | -0.3977 | 0.08284 | -0.0272 | -4.8008
-7 | -0.3974 | 0.07778 | -0.0426 | -5.1093
-6.5 | -0.3844 | 0.06871 | -0.0363 | -5.5945
-6 | -0.4068 | 0.06568 | -0.0314 | -6.1937
-5.5 | -0.3948 | 0.05958 | -0.0343 | -6.6264
-5 | -0.3254 | 0.05093 | -0.0467 | -6.3892
-4.5 | -0.2588 | 0.04378 | -0.0549 | -5.9114
-3.5 | -0.1467 | 0.03317 | -0.0599 | -4.4227
-3 | -0.0134 | 0.02572 | -0.0687 | -0.521
-2.5 | 0.0554 | 0.02261 | -0.0698 | 2.4502
-2 | 0.1146 | 0.02052 | -0.0691 | 5.5848
-1.5 | 0.165 | 0.019 | -0.0674 | 8.6842
-1 | 0.2659 | 0.01478 | -0.0725 | 17.9905
-0.5 | 0.3052 | 0.0152 | -0.0695 | 20.0789
0 | 0.3469 | 0.01563 | -0.0667 | 22.1945
0.5 | 0.3901 | 0.01617 | -0.0646 | 24.1249
1 | 0.4363 | 0.0166 | -0.0626 | 26.2831
1.5 | 0.4841 | 0.01698 | -0.0606 | 28.51
2 | 0.5317 | 0.01756 | -0.0593 | 30.279
2.5 | 0.5809 | 0.01798 | -0.0578 | 32.3081
3 | 0.6312 | 0.01825 | -0.0561 | 34.5863
3.5 | 0.6804 | 0.01876 | -0.0548 | 36.2687
4 | 0.7315 | 0.01897 | -0.0532 | 38.5609
4.5 | 0.7816 | 0.01928 | -0.0516 | 40.5394
5 | 0.8336 | 0.01923 | -0.0497 | 43.3489
5.5 | 0.8847 | 0.01918 | -0.0478 | 46.1262
6 | 0.9346 | 0.01907 | -0.0457 | 49.0089
6.5 | 0.984 | 0.01846 | -0.0429 | 53.3044
7 | 1.0277 | 0.01814 | -0.0399 | 56.6538
7.5 | 1.0624 | 0.01903 | -0.0365 | 55.8276
8 | 1.0603 | 0.02435 | -0.0304 | 43.5441
8.5 | 1.0752 | 0.02855 | -0.0259 | 37.6602
9 | 1.1074 | 0.0324 | -0.0229 | 34.179
9.5 | 1.1513 | 0.03734 | -0.0213 | 30.8329
10 | 1.1917 | 0.04458 | -0.0197 | 26.7317
10.5 | 1.205 | 0.0506 | -0.0161 | 23.8142
11 | 1.1966 | 0.05811 | -0.0117 | 20.592
11.5 | 1.1663 | 0.06584 | -0.008 | 17.7142
12 | 1.128 | 0.07492 | -0.008 | 15.0561
12.5 | 1.0854 | 0.08607 | -0.0119 | 12.6107
13 | 1.0411 | 0.09974 | -0.0193 | 10.4381
13.5 | 1.0031 | 0.11554 | -0.0286 | 8.6818
14 | 0.9404 | 0.14615 | -0.0481 | 6.4345
14.5 | 0.896 | 0.17912 | -0.0693 | 5.0022
15 | 0.9148 | 0.18842 | -0.0708 | 4.8551
15.5 | 0.9467 | 0.19774 | -0.0691 | 4.7876

## 11. Re 100k Mach 0.10 (1)
BIGFOIL.COM POLAR EXPORT
NACA63-509 a=0.0
NACA63-509 a=0.0 |  |  |  | Cl Max: | 1.017 | at alpha= | 7 | deg
JavaFoil+Calcfoil stall+Eppler ext transition |  |  |  | L/D Max: | 55.75 | at alpha= | 5.5 | deg
Re: | 100000 |  |  | Cd Min: | 0.01111 | at alpha= | 0.5 | deg
Mach: | 0.1 |  |  | Cl=0 at alpha= | -2.3936 | deg
|  |  |  | @ Cl=0.1, Cd= | 0.032655
|  |  |  | @ Cl=0.4, Cd= | 0.011274
|  |  |  | @ Cl=0.6, Cd= | 0.012626
alpha (deg) | Cl | Cd | Cm | Cl/Cd
-14.5 | -0.26 | 0.3442 | -0.01 | -0.755
-14 | -0.278 | 0.30018 | -0.01 | -0.925
-13.5 | -0.296 | 0.28173 | -0.01 | -1.05
-13 | -0.314 | 0.2451 | -0.01 | -1.282
-12.5 | -0.332 | 0.22132 | -0.011 | -1.502
-12 | -0.35 | 0.21071 | -0.01 | -1.661
-11.5 | -0.366 | 0.18501 | -0.01 | -1.98
-11 | -0.381 | 0.15973 | -0.011 | -2.386
-10.5 | -0.39 | 0.14993 | -0.01 | -2.598
-10 | -0.394 | 0.12403 | -0.011 | -3.175
-9.5 | -0.395 | 0.11591 | -0.011 | -3.405
-9 | -0.392 | 0.10603 | -0.011 | -3.699
-8.5 | -0.386 | 0.09036 | -0.011 | -4.27
-8 | -0.375 | 0.08197 | -0.011 | -4.577
-7.5 | -0.36 | 0.07315 | -0.011 | -4.924
-7 | -0.341 | 0.0667 | -0.011 | -5.109
-6.5 | -0.317 | 0.06319 | -0.011 | -5.016
-6 | -0.289 | 0.05719 | -0.011 | -5.054
-5.5 | -0.257 | 0.05112 | -0.012 | -5.033
-5 | -0.222 | 0.04696 | -0.012 | -4.728
-4.5 | -0.184 | 0.04376 | -0.013 | -4.198
-4 | -0.143 | 0.04102 | -0.013 | -3.483
-3.5 | -0.1 | 0.03903 | -0.014 | -2.561
-3 | -0.055 | 0.03704 | -0.014 | -1.496
-2.5 | -0.01 | 0.03542 | -0.014 | -0.274
-2 | 0.037 | 0.03417 | -0.015 | 1.077
-1.5 | 0.084 | 0.0329 | -0.015 | 2.546
-1 | 0.131 | 0.03218 | -0.016 | 4.071
-0.5 | 0.179 | 0.03148 | -0.017 | 5.673
0 | 0.28 | 0.01146 | -0.038 | 24.447
0.5 | 0.339 | 0.01111 | -0.038 | 30.481
1 | 0.397 | 0.01126 | -0.038 | 35.207
1.5 | 0.454 | 0.01152 | -0.039 | 39.419
2 | 0.511 | 0.01179 | -0.039 | 43.391
2.5 | 0.568 | 0.0121 | -0.039 | 46.935
3 | 0.624 | 0.01302 | -0.039 | 47.898
3.5 | 0.679 | 0.01349 | -0.04 | 50.325
4 | 0.733 | 0.01396 | -0.04 | 52.507
4.5 | 0.786 | 0.01452 | -0.04 | 54.112
5 | 0.838 | 0.01518 | -0.04 | 55.178
5.5 | 0.888 | 0.01593 | -0.041 | 55.75
6 | 0.936 | 0.01692 | -0.041 | 55.308
6.5 | 0.979 | 0.0209 | -0.041 | 46.823
7 | 1.017 | 0.02212 | -0.041 | 45.978
7.5 | 0.872 | 0.05246 | -0.018 | 16.63
8 | 0.893 | 0.0565 | -0.016 | 15.798
8.5 | 0.906 | 0.06138 | -0.015 | 14.765
9 | 0.913 | 0.06604 | -0.014 | 13.82
9.5 | 0.911 | 0.07423 | -0.012 | 12.276
10 | 0.902 | 0.0799 | -0.011 | 11.29
10.5 | 0.885 | 0.0897 | -0.008 | 9.868
11 | 0.861 | 0.09886 | -0.006 | 8.713
11.5 | 0.832 | 0.1097 | -0.007 | 7.58
12 | 0.797 | 0.12509 | -0.009 | 6.369

## 12. Re 100k Mach 0.10 (2)
BIGFOIL.COM POLAR EXPORT
NACA63-509 a=0.0
NACA63-509 a=0.0 |  |  |  | Cl Max: | 1.2003 | at alpha= | 10.5 | deg
XFOIL ncrit=9 |  |  |  | L/D Max: | 56.5444 | at alpha= | 7 | deg
Re: | 100000 |  |  | Cd Min: | 0.26651 | at alpha= | 20 | deg
Mach: | 0.1 |  |  | Cl=0 at alpha= | -2.9148 | deg
|  |  |  | @ Cl=0.1, Cd= | 0.021166
|  |  |  | @ Cl=0.4, Cd= | 0.016304
|  |  |  | @ Cl=0.6, Cd= | 0.018124
alpha (deg) | Cl | Cd | Cm | Cl/Cd
-20 | -0.5462 | 0.22579 | 0.0503 | -2.4191
-19.5 | -0.5323 | 0.21862 | 0.0475 | -2.4348
-19 | -0.5196 | 0.21255 | 0.0442 | -2.4446
-18.5 | -0.507 | 0.2067 | 0.0408 | -2.4528
-18 | -0.4945 | 0.20102 | 0.0372 | -2.46
-17.5 | -0.4826 | 0.19581 | 0.0336 | -2.4646
-17 | -0.4748 | 0.19288 | 0.0294 | -2.4616
-16.5 | -0.4717 | 0.19166 | 0.0249 | -2.4611
-16 | -0.4718 | 0.19093 | 0.0207 | -2.4711
-15.5 | -0.4421 | 0.17565 | 0.0192 | -2.5169
-15 | -0.4248 | 0.16813 | 0.0172 | -2.5266
-14.5 | -0.4127 | 0.16272 | 0.0144 | -2.5363
-14 | -0.5386 | 0.17368 | 0.0218 | -3.1011
-13.5 | -0.5216 | 0.16635 | 0.0189 | -3.1356
-13 | -0.5065 | 0.15943 | 0.0156 | -3.1769
-12 | -0.4854 | 0.14787 | 0.0066 | -3.2826
-11.5 | -0.485 | 0.14425 | -0.0001 | -3.3622
-11 | -0.4617 | 0.13218 | -0.0002 | -3.493
-10.5 | -0.4435 | 0.12429 | -0.0015 | -3.5683
-10 | -0.4321 | 0.11747 | -0.0049 | -3.6784
-9.5 | -0.4287 | 0.11189 | -0.011 | -3.8314
-9 | -0.4334 | 0.10736 | -0.0198 | -4.0369
-8.5 | -0.408 | 0.09648 | -0.0172 | -4.2289
-8 | -0.3965 | 0.08975 | -0.02 | -4.4178
-7.5 | -0.3971 | 0.08331 | -0.0284 | -4.7665
-7 | -0.3964 | 0.07708 | -0.0422 | -5.1427
-6.5 | -0.3823 | 0.06924 | -0.0357 | -5.5214
-6 | -0.407 | 0.06632 | -0.0314 | -6.1369
-5.5 | -0.3937 | 0.06008 | -0.0342 | -6.5529
-5 | -0.3249 | 0.05118 | -0.0469 | -6.3482
-3.5 | -0.1483 | 0.03307 | -0.0592 | -4.4844
-3 | -0.0117 | 0.02582 | -0.0694 | -0.45314
-2.5 | 0.057 | 0.0227 | -0.0704 | 2.511
-2 | 0.1139 | 0.02067 | -0.0693 | 5.5104
-1.5 | 0.1659 | 0.01912 | -0.0677 | 8.6768
-1 | 0.2666 | 0.01485 | -0.0728 | 17.9529
-0.5 | 0.3066 | 0.01524 | -0.0697 | 20.1181
0 | 0.3477 | 0.01575 | -0.067 | 22.0762
0.5 | 0.3916 | 0.01623 | -0.0648 | 24.1282
1 | 0.4382 | 0.01664 | -0.0627 | 26.3341
1.5 | 0.4857 | 0.01712 | -0.0609 | 28.3703
2 | 0.5339 | 0.01766 | -0.0595 | 30.2322
2.5 | 0.5836 | 0.01803 | -0.0579 | 32.3683
3 | 0.6343 | 0.01832 | -0.0562 | 34.6234
3.5 | 0.6835 | 0.01887 | -0.0549 | 36.2215
4 | 0.7355 | 0.019 | -0.0532 | 38.7105
4.5 | 0.7855 | 0.01937 | -0.0517 | 40.5524
5 | 0.8368 | 0.01946 | -0.0499 | 43.001
5.5 | 0.8883 | 0.01938 | -0.0478 | 45.8359
6 | 0.9401 | 0.01909 | -0.0456 | 49.2457
6.5 | 0.9889 | 0.01854 | -0.0427 | 53.3387
7 | 1.0325 | 0.01826 | -0.0395 | 56.5444
7.5 | 1.0647 | 0.01939 | -0.0358 | 54.9097
8 | 1.0617 | 0.02486 | -0.0296 | 42.7072
8.5 | 1.0776 | 0.02899 | -0.0251 | 37.1714
9 | 1.1108 | 0.03298 | -0.0222 | 33.681
9.5 | 1.1548 | 0.0381 | -0.0206 | 30.3097
10 | 1.1919 | 0.04552 | -0.0187 | 26.1841
10.5 | 1.2003 | 0.05159 | -0.0148 | 23.2661
11 | 1.1866 | 0.05884 | -0.0102 | 20.1666
11.5 | 1.1552 | 0.06676 | -0.0075 | 17.3038
12 | 1.1164 | 0.07623 | -0.0084 | 14.6452
12.5 | 1.0733 | 0.08792 | -0.0132 | 12.2077
13 | 1.0292 | 0.10224 | -0.0215 | 10.0665
13.5 | 0.9928 | 0.11843 | -0.031 | 8.383
14.5 | 0.8965 | 0.17994 | -0.07 | 4.9822
15 | 0.9183 | 0.18937 | -0.071 | 4.8492
16 | 0.9237 | 0.20553 | -0.0828 | 4.4942
16.5 | 0.9572 | 0.21503 | -0.0815 | 4.4515
17 | 0.9486 | 0.22189 | -0.0914 | 4.2751
17.5 | 0.9643 | 0.22925 | -0.0949 | 4.2063
18 | 0.9803 | 0.23832 | -0.0987 | 4.1134
18.5 | 0.9896 | 0.24452 | -0.105 | 4.0471
19 | 1.0221 | 0.25777 | -0.1038 | 3.9652
19.5 | 1.0189 | 0.2597 | -0.1141 | 3.9234
20 | 1.0334 | 0.26651 | -0.119 | 3.8775

## 13. Re 100k Mach 0.25 (1)
BIGFOIL.COM POLAR EXPORT
NACA63-509 a=0.0
NACA63-509 a=0.0 |  |  |  | Cl Max: | 1.034 | at alpha= | 7 | deg
JavaFoil+Calcfoil stall+Eppler ext transition |  |  |  | L/D Max: | 54.904 | at alpha= | 5.5 | deg
Re: | 100000 |  |  | Cd Min: | 0.01123 | at alpha= | 0.5 | deg
Mach: | 0.25 |  |  | Cl=0 at alpha= | -2.3958 | deg
|  |  |  | @ Cl=0.1, Cd= | 0.03288
|  |  |  | @ Cl=0.4, Cd= | 0.011442
|  |  |  | @ Cl=0.6, Cd= | 0.13587
alpha (deg) | Cl | Cd | Cm | Cl/Cd
-13 | -0.06 | 0.23041 | -0.012 | -0.26
-12.5 | -0.057 | 0.2127 | -0.012 | -0.269
-12 | -0.054 | 0.17741 | -0.012 | -0.306
-11.5 | -0.113 | 0.55773 | -0.012 | -0.203
-11 | -0.178 | 0.35208 | -0.012 | -0.505
-10.5 | -0.22 | 0.23503 | -0.012 | -0.937
-10 | -0.253 | 0.19328 | -0.012 | -1.311
-9.5 | -0.281 | 0.17379 | -0.011 | -1.615
-9 | -0.302 | 0.14502 | -0.011 | -2.082
-8.5 | -0.317 | 0.11444 | -0.012 | -2.767
-8 | -0.324 | 0.09849 | -0.011 | -3.292
-7.5 | -0.324 | 0.08524 | -0.012 | -3.806
-7 | -0.317 | 0.07586 | -0.012 | -4.181
-6.5 | -0.303 | 0.06676 | -0.012 | -4.536
-6 | -0.282 | 0.05935 | -0.012 | -4.748
-5.5 | -0.255 | 0.05387 | -0.012 | -4.727
-5 | -0.222 | 0.04885 | -0.012 | -4.55
-4.5 | -0.186 | 0.04506 | -0.013 | -4.117
-4 | -0.145 | 0.0422 | -0.013 | -3.44
-3.5 | -0.102 | 0.03961 | -0.014 | -2.574
-3 | -0.057 | 0.0376 | -0.014 | -1.508
-2.5 | -0.01 | 0.03575 | -0.014 | -0.278
-2 | 0.038 | 0.03415 | -0.015 | 1.106
-1.5 | 0.086 | 0.0331 | -0.015 | 2.599
-1 | 0.135 | 0.03233 | -0.016 | 4.16
-0.5 | 0.183 | 0.03168 | -0.017 | 5.79
0 | 0.288 | 0.01276 | -0.039 | 22.566
0.5 | 0.348 | 0.01123 | -0.039 | 30.956
1 | 0.407 | 0.01147 | -0.039 | 35.478
1.5 | 0.466 | 0.01168 | -0.04 | 39.883
2 | 0.524 | 0.01198 | -0.04 | 43.783
2.5 | 0.582 | 0.01233 | -0.04 | 47.177
3 | 0.639 | 0.01328 | -0.04 | 48.099
3.5 | 0.695 | 0.01373 | -0.041 | 50.633
4 | 0.75 | 0.01434 | -0.041 | 52.329
4.5 | 0.804 | 0.01496 | -0.041 | 53.756
5 | 0.857 | 0.01567 | -0.041 | 54.655
5.5 | 0.908 | 0.01654 | -0.042 | 54.904
6 | 0.956 | 0.02058 | -0.042 | 46.446
6.5 | 0.997 | 0.02185 | -0.042 | 45.619
7 | 1.034 | 0.02314 | -0.042 | 44.674
7.5 | 0.885 | 0.05342 | -0.017 | 16.571
8 | 0.899 | 0.0583 | -0.016 | 15.424
8.5 | 0.903 | 0.06334 | -0.014 | 14.258
9 | 0.895 | 0.07065 | -0.013 | 12.674
9.5 | 0.875 | 0.07982 | -0.009 | 10.957
10 | 0.841 | 0.08834 | -0.009 | 9.515
10.5 | 0.793 | 0.09905 | -0.009 | 8.01
11 | 0.734 | 0.12227 | -0.008 | 6.001
11.5 | 0.663 | 0.12678 | -0.01 | 5.232
12 | 0.584 | 0.13587 | -0.011 | 4.298

## 14. Re 100k Mach 0.25 (2)
BIGFOIL.COM POLAR EXPORT
NACA63-509 a=0.0
NACA63-509 a=0.0 |  |  |  | Cl Max: | 1.1837 | at alpha= | 10 | deg
XFOIL ncrit=9 |  |  |  | L/D Max: | 55.706 | at alpha= | 7 | deg
Re: | 100000 |  |  | Cd Min: | 0.26843 | at alpha= | -20 | deg
Mach: | 0.25 |  |  | Cl=0 at alpha= | -2.911 | deg
|  |  |  | @ Cl=0.1, Cd= | 0.021879
|  |  |  | @ Cl=0.4, Cd= | 0.016656
|  |  |  | @ Cl=0.6, Cd= | 0.018658
alpha (deg) | Cl | Cd | Cm | Cl/Cd
-20 | -0.7681 | 0.26843 | 0.0698 | -2.8615
-19 | -0.723 | 0.24497 | 0.0632 | -2.9514
-18.5 | -0.7032 | 0.2371 | 0.0598 | -2.9658
-18 | -0.6838 | 0.2303 | 0.0557 | -2.9692
-17.5 | -0.6646 | 0.22362 | 0.0515 | -2.972
-17 | -0.6454 | 0.21704 | 0.0471 | -2.9736
-16.5 | -0.6271 | 0.21119 | 0.0423 | -2.9694
-16 | -0.6132 | 0.20797 | 0.0366 | -2.9485
-15.5 | -0.6049 | 0.20595 | 0.0309 | -2.9371
-15 | -0.5959 | 0.20223 | 0.0254 | -2.9466
-14.5 | -0.5574 | 0.18298 | 0.0261 | -3.0462
-14 | -0.5384 | 0.17531 | 0.0232 | -3.0711
-13.5 | -0.5214 | 0.16823 | 0.0197 | -3.0993
-13 | -0.5058 | 0.16135 | 0.0161 | -3.1348
-12.5 | -0.493 | 0.15549 | 0.0115 | -3.1706
-12 | -0.492 | 0.15269 | 0.0047 | -3.2222
-11.5 | -0.4889 | 0.14834 | -0.0016 | -3.2958
-11 | -0.4504 | 0.13293 | 0.0018 | -3.3882
-10.5 | -0.437 | 0.12591 | -0.0014 | -3.4707
-10 | -0.4288 | 0.11989 | -0.0062 | -3.5766
-9.5 | -0.4331 | 0.11611 | -0.0147 | -3.7301
-9 | -0.4089 | 0.10513 | -0.0138 | -3.8895
-8.5 | -0.3935 | 0.09799 | -0.0158 | -4.0157
-8 | -0.3901 | 0.09203 | -0.0221 | -4.2388
-7.5 | -0.3999 | 0.08698 | -0.0367 | -4.5976
-7 | -0.3743 | 0.07763 | -0.0304 | -4.8216
-6.5 | -0.3805 | 0.07244 | -0.0362 | -5.2526
-6 | -0.418 | 0.07187 | -0.0338 | -5.8161
-5.5 | -0.3784 | 0.06241 | -0.0409 | -6.0631
-5 | -0.318 | 0.05286 | -0.0483 | -6.0159
-4.5 | -0.2491 | 0.04495 | -0.0583 | -5.5417
-3.5 | -0.1491 | 0.03454 | -0.0601 | -4.3167
-3 | -0.0118 | 0.02688 | -0.0717 | -0.43899
-2.5 | 0.0545 | 0.02355 | -0.072 | 2.3142
-2 | 0.1174 | 0.02124 | -0.0712 | 5.5273
-1.5 | 0.1685 | 0.0197 | -0.0693 | 8.5533
-1 | 0.2726 | 0.01515 | -0.0741 | 17.9934
-0.5 | 0.312 | 0.01564 | -0.0709 | 19.9488
0 | 0.3551 | 0.01605 | -0.068 | 22.1246
0.5 | 0.3994 | 0.01665 | -0.0658 | 23.988
1 | 0.4469 | 0.01715 | -0.0638 | 26.0583
1.5 | 0.4965 | 0.01758 | -0.0619 | 28.2423
2 | 0.5462 | 0.01813 | -0.0603 | 30.1269
2.5 | 0.5967 | 0.01864 | -0.0588 | 32.0118
3 | 0.6493 | 0.01893 | -0.057 | 34.3001
3.5 | 0.7002 | 0.0195 | -0.0556 | 35.9077
4 | 0.754 | 0.01966 | -0.0538 | 38.352
4.5 | 0.806 | 0.02001 | -0.052 | 40.2799
5 | 0.8593 | 0.02008 | -0.05 | 42.7938
5.5 | 0.9135 | 0.01991 | -0.0476 | 45.8815
6 | 0.9666 | 0.01964 | -0.045 | 49.2159
6.5 | 1.0163 | 0.01883 | -0.0412 | 53.9724
7 | 1.0573 | 0.01898 | -0.0374 | 55.706
7.5 | 1.0678 | 0.02229 | -0.0316 | 47.9049
8 | 1.0681 | 0.02733 | -0.0255 | 39.0816
8.5 | 1.0888 | 0.03143 | -0.0209 | 34.6421
9 | 1.1355 | 0.03715 | -0.0192 | 30.5653
9.5 | 1.1663 | 0.04229 | -0.0162 | 27.5786
10 | 1.1837 | 0.05049 | -0.0133 | 23.4442
10.5 | 1.1643 | 0.05653 | -0.0084 | 20.5961
11 | 1.1364 | 0.06407 | -0.0066 | 17.7369
11.5 | 1.1015 | 0.07354 | -0.0082 | 14.9782
12 | 1.0629 | 0.08508 | -0.0131 | 12.4929
12.5 | 1.0244 | 0.09886 | -0.0207 | 10.3621
13 | 0.993 | 0.11398 | -0.0294 | 8.7121
14 | 0.9229 | 0.17457 | -0.0632 | 5.2867
14.5 | 0.902 | 0.18421 | -0.0738 | 4.8966
15 | 0.937 | 0.19471 | -0.0723 | 4.8123

## 15. Re 100k Mach 0.50 (1)
BIGFOIL.COM POLAR EXPORT
NACA63-509 a=0.0
NACA63-509 a=0.0 |  |  |  | Cl Max: | 1.155 | at alpha= | 20 | deg
JavaFoil+Calcfoil stall+Eppler ext transition |  |  |  | L/D Max: | 51.417 | at alpha= | 4.5 | deg
Re: | 100000 |  |  | Cd Min: | 0.00937 | at alpha= | 0 | deg
Mach: | 0.5 |  |  | Cl=0 at alpha= | -2.3962 | deg
|  |  |  | @ Cl=0.1, Cd= | 0.03496
|  |  |  | @ Cl=0.4, Cd= | 0.013111
|  |  |  | @ Cl=0.6, Cd= | 0.013161
alpha (deg) | Cl | Cd | Cm | Cl/Cd
-20 | -0.945 | 0.32418 | -0.018 | -2.915
-19.5 | -0.919 | 0.32652 | -0.018 | -2.814
-19 | -0.893 | 0.31994 | -0.018 | -2.79
-18.5 | -0.864 | 0.29407 | -0.018 | -2.938
-18 | -0.838 | 0.28692 | -0.018 | -2.919
-17.5 | -0.811 | 0.27908 | -0.018 | -2.906
-17 | -0.785 | 0.27503 | -0.018 | -2.853
-16.5 | -0.758 | 0.26886 | -0.018 | -2.82
-16 | -0.732 | 0.26414 | -0.018 | -2.77
-15.5 | -0.705 | 0.25962 | -0.018 | -2.716
-15 | -0.677 | 0.24899 | -0.017 | -2.718
-14.5 | -0.65 | 0.24107 | -0.017 | -2.696
-14 | -0.623 | 0.23715 | -0.017 | -2.628
-13.5 | -0.597 | 0.23334 | -0.017 | -2.557
-13 | -0.57 | 0.21368 | -0.017 | -2.668
-12.5 | -0.543 | 0.22616 | -0.017 | -2.402
-12 | -0.516 | 0.2228 | -0.017 | -2.318
-11.5 | -0.489 | 0.19749 | -0.016 | -2.474
-11 | -0.462 | 0.18666 | -0.016 | -2.474
-10.5 | -0.435 | 0.19452 | -0.016 | -2.236
-10 | -0.408 | 0.19162 | -0.016 | -2.13
-9.5 | -0.381 | 0.16342 | -0.016 | -2.334
-9 | -0.355 | 0.15814 | -0.016 | -2.242
-8.5 | -0.328 | 0.15759 | -0.017 | -2.079
-8 | -0.3 | 0.14624 | -0.015 | -2.053
-7.5 | -0.273 | 0.1437 | -0.015 | -1.903
-7 | -0.247 | 0.14042 | -0.015 | -1.757
-6.5 | -0.22 | 0.13828 | -0.015 | -1.59
-6 | -0.193 | 0.1357 | -0.015 | -1.422
-5.5 | -0.166 | 0.12979 | -0.015 | -1.281
-5 | -0.139 | 0.10427 | -0.014 | -1.336
-4.5 | -0.112 | 0.09792 | -0.014 | -1.149
-4 | -0.136 | 0.05941 | -0.013 | -2.282
-3.5 | -0.106 | 0.04665 | -0.014 | -2.269
-3 | -0.061 | 0.04064 | -0.015 | -1.506
-2.5 | -0.011 | 0.03744 | -0.016 | -0.292
-2 | 0.042 | 0.03551 | -0.016 | 1.179
-1.5 | 0.096 | 0.03503 | -0.017 | 2.732
-1 | 0.15 | 0.03409 | -0.017 | 4.398
-0.5 | 0.205 | 0.03355 | -0.019 | 6.099
0 | 0.32 | 0.00937 | -0.021 | 34.128
0.5 | 0.385 | 0.01339 | -0.043 | 28.779
1 | 0.45 | 0.01218 | -0.044 | 36.973
1.5 | 0.514 | 0.01256 | -0.044 | 40.941
2 | 0.578 | 0.01299 | -0.044 | 44.494
2.5 | 0.641 | 0.01348 | -0.044 | 47.542
3 | 0.703 | 0.01471 | -0.044 | 47.81
3.5 | 0.765 | 0.01547 | -0.045 | 49.461
4 | 0.826 | 0.01626 | -0.045 | 50.774
4.5 | 0.884 | 0.01719 | -0.045 | 51.417
5 | 0.94 | 0.01835 | -0.045 | 51.208
5.5 | 0.993 | 0.01998 | -0.046 | 49.693
6 | 1.032 | 0.02493 | -0.046 | 41.389
6.5 | 0.892 | 0.04986 | -0.021 | 17.895
7 | 0.897 | 0.0563 | -0.017 | 15.933
7.5 | 0.822 | 0.0683 | -0.014 | 12.03
8 | 0.545 | 0.12696 | -0.015 | 4.295
8.5 | 0.571 | 0.13644 | -0.015 | 4.184
9 | 0.597 | 0.14659 | -0.018 | 4.073
9.5 | 0.622 | 0.15986 | -0.018 | 3.893
10 | 0.648 | 0.16752 | -0.019 | 3.868
10.5 | 0.674 | 0.16958 | -0.021 | 3.975
11 | 0.699 | 0.1906 | -0.021 | 3.669
11.5 | 0.725 | 0.20632 | -0.022 | 3.512
12 | 0.751 | 0.32384 | -0.024 | 2.319
12.5 | 0.776 | 0.22277 | -0.025 | 3.483
13 | 0.801 | 0.22842 | -0.025 | 3.507
13.5 | 0.828 | 0.2467 | -0.027 | 3.355
14 | 0.853 | 0.25608 | -0.027 | 3.329
14.5 | 0.878 | 0.26284 | -0.028 | 3.339
15 | 0.905 | 0.26691 | -0.03 | 3.389
15.5 | 0.929 | 0.2751 | -0.03 | 3.378
16 | 0.954 | 0.2817 | -0.031 | 3.387
16.5 | 0.981 | 0.31696 | -0.032 | 3.096
17 | 1.006 | 0.32807 | -0.033 | 3.066
17.5 | 1.03 | 0.32829 | -0.033 | 3.138
18 | 1.055 | 0.32855 | -0.034 | 3.21
18.5 | 1.082 | 0.35387 | -0.035 | 3.058
19 | 1.106 | 0.36139 | -0.036 | 3.061
19.5 | 1.13 | 0.35744 | -0.036 | 3.162
20 | 1.155 | 0.36362 | -0.036 | 3.175

## 16. Re 100k Mach 0.50 (2)
BIGFOIL.COM POLAR EXPORT
NACA63-509 a=0.0
NACA63-509 a=0.0 |  |  |  | Cl Max: | 1.1667 | at alpha= | 20 | deg
XFOIL ncrit=9 |  |  |  | L/D Max: | 49.265 | at alpha= | 6.5 | deg
Re: | 100000 |  |  | Cd Min: | 0.30642 | at alpha= | 20 | deg
Mach: | 0.5 |  |  | Cl=0 at alpha= | -2.9008 | deg
|  |  |  | @ Cl=0.1, Cd= | 0.025045
|  |  |  | @ Cl=0.4, Cd= | 0.018188
|  |  |  | @ Cl=0.6, Cd= | 0.020988
alpha (deg) | Cl | Cd | Cm | Cl/Cd
-20 | -0.832 | 0.27986 | 0.087 | -2.9729
-19.5 | -0.8082 | 0.27167 | 0.0817 | -2.9749
-19 | -0.7842 | 0.26366 | 0.0763 | -2.9743
-18.5 | -0.7607 | 0.25591 | 0.071 | -2.9725
-18 | -0.7371 | 0.24886 | 0.0652 | -2.9619
-17.5 | -0.7164 | 0.24489 | 0.0585 | -2.9254
-17 | -0.6992 | 0.24237 | 0.0517 | -2.8848
-16 | -0.6444 | 0.2171 | 0.0444 | -2.9682
-15.5 | -0.6202 | 0.20818 | 0.0404 | -2.9792
-15 | -0.597 | 0.20023 | 0.036 | -2.9816
-14.5 | -0.5746 | 0.19254 | 0.0313 | -2.9843
-14 | -0.5533 | 0.18542 | 0.0263 | -2.984
-13.5 | -0.5389 | 0.18148 | 0.0199 | -2.9695
-13 | -0.5336 | 0.1794 | 0.0131 | -2.9744
-12.5 | -0.4918 | 0.16194 | 0.0133 | -3.0369
-12 | -0.4713 | 0.15418 | 0.0097 | -3.0568
-11.5 | -0.4545 | 0.14737 | 0.0051 | -3.0841
-11 | -0.4515 | 0.14437 | -0.0021 | -3.1274
-10.5 | -0.4252 | 0.13304 | -0.004 | -3.196
-10 | -0.4026 | 0.12447 | -0.0061 | -3.2345
-9.5 | -0.3901 | 0.11803 | -0.0108 | -3.3051
-9 | -0.3963 | 0.11536 | -0.0201 | -3.4353
-8.5 | -0.3587 | 0.10304 | -0.0177 | -3.4812
-8 | -0.3562 | 0.09823 | -0.0251 | -3.6262
-7.5 | -0.3329 | 0.08953 | -0.0257 | -3.7183
-7 | -0.3524 | 0.08654 | -0.0368 | -4.0721
-6.5 | -0.3315 | 0.07849 | -0.0311 | -4.2235
-6 | -0.3797 | 0.07767 | -0.0309 | -4.8886
-5.5 | -0.3278 | 0.06718 | -0.0467 | -4.8794
-5 | -0.2669 | 0.05755 | -0.0595 | -4.6377
-4.5 | -0.2209 | 0.05035 | -0.0674 | -4.3873
-3.5 | -0.1524 | 0.04143 | -0.0515 | -3.6785
-3 | -0.0121 | 0.03052 | -0.0815 | -0.39646
-2.5 | 0.0489 | 0.0271 | -0.0796 | 1.8044
-2 | 0.1128 | 0.02453 | -0.0778 | 4.5985
-1.5 | 0.1774 | 0.02259 | -0.0757 | 7.853
-1 | 0.2314 | 0.02106 | -0.0729 | 10.9877
-0.5 | 0.3371 | 0.01737 | -0.0768 | 19.407
0 | 0.382 | 0.018 | -0.0733 | 21.2222
0.5 | 0.4328 | 0.01853 | -0.0704 | 23.3567
1 | 0.4814 | 0.01947 | -0.0681 | 24.7252
1.5 | 0.5368 | 0.02008 | -0.066 | 26.7331
2 | 0.5913 | 0.02088 | -0.0641 | 28.319
2.5 | 0.6477 | 0.02158 | -0.0622 | 30.0139
3 | 0.7039 | 0.02235 | -0.0602 | 31.4944
3.5 | 0.7652 | 0.02272 | -0.0579 | 33.6796
4 | 0.8224 | 0.02337 | -0.0555 | 35.1904
4.5 | 0.8833 | 0.02365 | -0.0526 | 37.3488
5 | 0.9504 | 0.02329 | -0.0492 | 40.8072
5.5 | 1.0128 | 0.02306 | -0.0451 | 43.9202
6 | 1.0702 | 0.02233 | -0.0394 | 47.9266
6.5 | 1.106 | 0.02245 | -0.0318 | 49.265
7 | 1.0952 | 0.0262 | -0.0233 | 41.8015
7.5 | 1.0767 | 0.0317 | -0.0171 | 33.9653
8 | 1.0834 | 0.03707 | -0.0123 | 29.2258
8.5 | 1.099 | 0.04287 | -0.0084 | 25.6356
9 | 1.1053 | 0.05022 | -0.006 | 22.0092
9.5 | 1.0862 | 0.05939 | -0.007 | 18.2893
10 | 1.0541 | 0.07064 | -0.0116 | 14.9221
10.5 | 1.0168 | 0.0841 | -0.0192 | 12.0904
11 | 0.9794 | 0.09974 | -0.0293 | 9.8195
11.5 | 0.9499 | 0.11652 | -0.0399 | 8.1522
12 | 0.9329 | 0.13273 | -0.0495 | 7.0286
12.5 | 0.9265 | 0.14719 | -0.0578 | 6.2946
13 | 0.9299 | 0.15989 | -0.0643 | 5.8159
13.5 | 0.9407 | 0.17165 | -0.0696 | 5.4803
14 | 0.9532 | 0.18343 | -0.0753 | 5.1965
14.5 | 0.9628 | 0.20337 | -0.0858 | 4.7342
15 | 0.9644 | 0.21129 | -0.0944 | 4.5643
15.5 | 0.9961 | 0.22301 | -0.096 | 4.4666
16 | 1.0002 | 0.2304 | -0.1049 | 4.3411
16.5 | 1.0312 | 0.24266 | -0.1064 | 4.2496
17 | 1.039 | 0.24892 | -0.1154 | 4.174
18 | 1.0798 | 0.26795 | -0.1263 | 4.0299
18.5 | 1.1011 | 0.27699 | -0.1314 | 3.9752
19 | 1.1276 | 0.28982 | -0.1346 | 3.8907
19.5 | 1.1411 | 0.29534 | -0.1434 | 3.8637
20 | 1.1667 | 0.30642 | -0.1466 | 3.8075

## 17. Re 250k Mach 0.00 (1)
BIGFOIL.COM POLAR EXPORT
NACA63-509 a=0.0
NACA63-509 a=0.0 |  |  |  | Cl Max: | 1.076 | at alpha= | 8 | deg
JavaFoil+Calcfoil stall+Eppler ext transition |  |  |  | L/D Max: | 91.612 | at alpha= | 3.5 | deg
Re: | 250000 |  |  | Cd Min: | 0.00703 | at alpha= | 2 | deg
Mach: | 0 |  |  | Cl=0 at alpha= | -2.3936 | deg
|  |  |  | @ Cl=0.1, Cd= | 0.030397
|  |  |  | @ Cl=0.4, Cd= | 0.0073868
|  |  |  | @ Cl=0.6, Cd= | 0.0072253
alpha (deg) | Cl | Cd | Cm | Cl/Cd
-15 | -0.284 | 0.25203 | -0.011 | -1.126
-14.5 | -0.299 | 0.16975 | -0.011 | -1.764
-14 | -0.315 | 0.20743 | -0.011 | -1.52
-13.5 | -0.331 | 0.18626 | -0.011 | -1.779
-13 | -0.347 | 0.17066 | -0.011 | -2.035
-12.5 | -0.363 | 0.15746 | -0.011 | -2.304
-12 | -0.377 | 0.14872 | -0.011 | -2.538
-11.5 | -0.391 | 0.13159 | -0.011 | -2.97
-11 | -0.402 | 0.11693 | -0.011 | -3.441
-10.5 | -0.408 | 0.11194 | -0.011 | -3.643
-10 | -0.409 | 0.09507 | -0.011 | -4.304
-9.5 | -0.407 | 0.09033 | -0.011 | -4.51
-9 | -0.402 | 0.08211 | -0.011 | -4.9
-8.5 | -0.394 | 0.0732 | -0.011 | -5.378
-8 | -0.381 | 0.06664 | -0.011 | -5.717
-7.5 | -0.364 | 0.06163 | -0.011 | -5.91
-7 | -0.343 | 0.05688 | -0.011 | -6.036
-6.5 | -0.318 | 0.0536 | -0.011 | -5.942
-6 | -0.29 | 0.0494 | -0.012 | -5.866
-5.5 | -0.257 | 0.04497 | -0.012 | -5.724
-5 | -0.222 | 0.04225 | -0.013 | -5.25
-4.5 | -0.183 | 0.03917 | -0.013 | -4.681
-4 | -0.142 | 0.03713 | -0.013 | -3.836
-3.5 | -0.1 | 0.03539 | -0.014 | -2.814
-3 | -0.055 | 0.03388 | -0.014 | -1.629
-2.5 | -0.01 | 0.03249 | -0.014 | -0.298
-2 | 0.037 | 0.03152 | -0.015 | 1.163
-1.5 | 0.083 | 0.03067 | -0.015 | 2.719
-1 | 0.131 | 0.0299 | -0.017 | 4.365
-0.5 | 0.221 | 0.00928 | -0.037 | 23.775
0 | 0.279 | 0.00919 | -0.038 | 30.395
0.5 | 0.337 | 0.00736 | -0.038 | 45.844
1 | 0.396 | 0.00741 | -0.038 | 53.41
1.5 | 0.453 | 0.00708 | -0.039 | 64.033
2 | 0.511 | 0.00703 | -0.039 | 72.721
2.5 | 0.569 | 0.00716 | -0.039 | 79.459
3 | 0.626 | 0.00728 | -0.04 | 85.974
3.5 | 0.683 | 0.00746 | -0.04 | 91.612
4 | 0.74 | 0.00957 | -0.04 | 77.346
4.5 | 0.795 | 0.00994 | -0.041 | 80.01
5 | 0.849 | 0.01038 | -0.041 | 81.762
5.5 | 0.901 | 0.01101 | -0.041 | 81.805
6 | 0.949 | 0.0118 | -0.042 | 80.378
6.5 | 0.984 | 0.01659 | -0.041 | 59.306
7 | 1.023 | 0.01761 | -0.042 | 58.094
7.5 | 1.054 | 0.01877 | -0.042 | 56.128
8 | 1.076 | 0.02003 | -0.042 | 53.71
8.5 | 0.909 | 0.05553 | -0.019 | 16.36
9 | 0.915 | 0.06029 | -0.017 | 15.18
9.5 | 0.915 | 0.06599 | -0.014 | 13.873
10 | 0.909 | 0.07104 | -0.014 | 12.799
10.5 | 0.896 | 0.07835 | -0.012 | 11.434
11 | 0.876 | 0.08143 | -0.011 | 10.759
11.5 | 0.851 | 0.09188 | -0.009 | 9.259
12 | 0.821 | 0.09738 | -0.011 | 8.428
12.5 | 0.787 | 0.10284 | -0.013 | 7.654
13 | 0.751 | 0.11441 | -0.012 | 6.561

## 18. Re 250k Mach 0.00 (2)
BIGFOIL.COM POLAR EXPORT
NACA63-509 a=0.0
NACA63-509 a=0.0 |  |  |  | Cl Max: | 1.2179 | at alpha= | 11.5 | deg
XFOIL ncrit=9 |  |  |  | L/D Max: | 84.8235 | at alpha= | 6 | deg
Re: | 250000 |  |  | Cd Min: | 0.25218 | at alpha= | -20 | deg
Mach: | 0 |  |  | Cl=0 at alpha= | -2.6549 | deg
|  |  |  | @ Cl=0.1, Cd= | 0.013643
|  |  |  | @ Cl=0.4, Cd= | 0.0087154
|  |  |  | @ Cl=0.6, Cd= | 0.0094126
alpha (deg) | Cl | Cd | Cm | Cl/Cd
-20 | -0.7478 | 0.25218 | 0.0723 | -2.9653
-19.5 | -0.7292 | 0.24633 | 0.0676 | -2.9603
-19 | -0.7115 | 0.24079 | 0.0627 | -2.9549
-18.5 | -0.6953 | 0.23545 | 0.0579 | -2.9531
-17.5 | -0.6598 | 0.22042 | 0.0499 | -2.9934
-17 | -0.6408 | 0.21254 | 0.047 | -3.015
-16.5 | -0.6231 | 0.20574 | 0.0434 | -3.0286
-16 | -0.6057 | 0.19902 | 0.0396 | -3.0434
-15.5 | -0.5887 | 0.19218 | 0.0358 | -3.0633
-15 | -0.5719 | 0.18527 | 0.032 | -3.0868
-14.5 | -0.556 | 0.17914 | 0.0273 | -3.1037
-14 | -0.5486 | 0.17492 | 0.0214 | -3.1363
-13.5 | -0.5375 | 0.16845 | 0.0167 | -3.1909
-13 | -0.5198 | 0.15805 | 0.0144 | -3.2888
-12.5 | -0.4989 | 0.14919 | 0.0133 | -3.3441
-12 | -0.4845 | 0.14206 | 0.0104 | -3.4105
-11.5 | -0.4712 | 0.13501 | 0.0072 | -3.4901
-11 | -0.4585 | 0.12796 | 0.0039 | -3.5832
-10.5 | -0.4466 | 0.12084 | 0.0004 | -3.6958
-10 | -0.4359 | 0.11406 | -0.0041 | -3.8217
-9.5 | -0.4299 | 0.10804 | -0.0108 | -3.9791
-9 | -0.4202 | 0.10113 | -0.0158 | -4.155
-8.5 | -0.4127 | 0.09383 | -0.0218 | -4.3984
-8 | -0.4061 | 0.08404 | -0.0212 | -4.8322
-7.5 | -0.3986 | 0.07737 | -0.0257 | -5.1519
-7 | -0.3833 | 0.06936 | -0.0347 | -5.5262
-6.5 | -0.332 | 0.05886 | -0.0502 | -5.6405
-6 | -0.2817 | 0.0529 | -0.0566 | -5.3251
-5.5 | -0.2635 | 0.04294 | -0.0566 | -6.1365
-5 | -0.2306 | 0.0379 | -0.0559 | -6.0844
-4.5 | -0.1854 | 0.0331 | -0.0545 | -5.6012
-4 | -0.143 | 0.02853 | -0.0541 | -5.0123
-3.5 | -0.0937 | 0.02463 | -0.0534 | -3.8043
-3 | -0.043 | 0.0217 | -0.0527 | -1.9816
-2.5 | 0.0193 | 0.01686 | -0.0496 | 1.1447
-2 | 0.0736 | 0.01447 | -0.0484 | 5.0864
-1.5 | 0.1263 | 0.01282 | -0.0474 | 9.8518
-1 | 0.1798 | 0.01189 | -0.0467 | 15.122
-0.5 | 0.2187 | 0.00881 | -0.0438 | 24.8241
0 | 0.3041 | 0.00844 | -0.0481 | 36.0308
0.5 | 0.3532 | 0.00857 | -0.0469 | 41.2135
1 | 0.4047 | 0.00873 | -0.0462 | 46.3574
1.5 | 0.4575 | 0.0089 | -0.0457 | 51.4045
2 | 0.5111 | 0.00908 | -0.0453 | 56.2885
2.5 | 0.565 | 0.00927 | -0.045 | 60.9493
3 | 0.619 | 0.00949 | -0.0447 | 65.2266
3.5 | 0.6732 | 0.00972 | -0.0445 | 69.2593
4 | 0.7272 | 0.00994 | -0.0442 | 73.159
4.5 | 0.7809 | 0.01018 | -0.0439 | 76.7092
5 | 0.8342 | 0.01043 | -0.0435 | 79.9808
5.5 | 0.8868 | 0.0107 | -0.043 | 82.8785
6 | 0.9373 | 0.01105 | -0.0422 | 84.8235
6.5 | 0.986 | 0.01175 | -0.0414 | 83.9149
7 | 1.0283 | 0.0132 | -0.0401 | 77.9015
7.5 | 1.0554 | 0.01649 | -0.0376 | 64.0024
8 | 1.0827 | 0.01955 | -0.0346 | 55.3811
8.5 | 1.1088 | 0.02224 | -0.0313 | 49.8561
9 | 1.1315 | 0.02505 | -0.0278 | 45.1697
9.5 | 1.1519 | 0.02803 | -0.0237 | 41.0953
10 | 1.1745 | 0.03181 | -0.0206 | 36.9224
10.5 | 1.1978 | 0.03613 | -0.0177 | 33.1525
11 | 1.2161 | 0.0412 | -0.0148 | 29.517
11.5 | 1.2179 | 0.04716 | -0.0118 | 25.8249
12 | 1.202 | 0.05479 | -0.0097 | 21.9383
12.5 | 1.1714 | 0.06433 | -0.0098 | 18.2092
13 | 1.1348 | 0.07552 | -0.0131 | 15.0265
13.5 | 1.0951 | 0.08864 | -0.0195 | 12.3545
14 | 1.0533 | 0.10449 | -0.0291 | 10.0804
14.5 | 1.0108 | 0.12415 | -0.0421 | 8.1418
15 | 0.9689 | 0.14764 | -0.0563 | 6.5626
15.5 | 0.9342 | 0.18217 | -0.0692 | 5.1282
16 | 0.9341 | 0.19578 | -0.0791 | 4.7712
16.5 | 0.9412 | 0.2059 | -0.0853 | 4.5712

## 19. Re 250k Mach 0.10 (1)
BIGFOIL.COM POLAR EXPORT
NACA63-509 a=0.0
NACA63-509 a=0.0 |  |  |  | Cl Max: | 1.077 | at alpha= | 8 | deg
JavaFoil+Calcfoil stall+Eppler ext transition |  |  |  | L/D Max: | 92.186 | at alpha= | 3.5 | deg
Re: | 250000 |  |  | Cd Min: | 0.00704 | at alpha= | 2 | deg
Mach: | 0.1 |  |  | Cl=0 at alpha= | -2.3936 | deg
|  |  |  | @ Cl=0.1, Cd= | 0.030457
|  |  |  | @ Cl=0.4, Cd= | 0.0070921
|  |  |  | @ Cl=0.6, Cd= | 0.0072037
alpha (deg) | Cl | Cd | Cm | Cl/Cd
-14.5 | -0.26 | 0.17466 | -0.011 | -1.489
-14 | -0.278 | 0.16028 | -0.011 | -1.734
-13.5 | -0.296 | 0.20662 | -0.011 | -1.433
-13 | -0.314 | 0.1826 | -0.011 | -1.722
-12.5 | -0.333 | 0.16607 | -0.011 | -2.002
-12 | -0.35 | 0.15635 | -0.011 | -2.239
-11.5 | -0.366 | 0.14018 | -0.011 | -2.614
-11 | -0.381 | 0.124 | -0.011 | -3.074
-10.5 | -0.39 | 0.11562 | -0.011 | -3.37
-10 | -0.394 | 0.09939 | -0.011 | -3.962
-9.5 | -0.395 | 0.09491 | -0.011 | -4.159
-9 | -0.392 | 0.08613 | -0.011 | -4.554
-8.5 | -0.386 | 0.07478 | -0.011 | -5.16
-8 | -0.375 | 0.06793 | -0.011 | -5.523
-7.5 | -0.36 | 0.06198 | -0.011 | -5.812
-7 | -0.341 | 0.05734 | -0.011 | -5.943
-6.5 | -0.317 | 0.05408 | -0.011 | -5.861
-6 | -0.289 | 0.04982 | -0.012 | -5.803
-5.5 | -0.257 | 0.04522 | -0.012 | -5.69
-5 | -0.222 | 0.04219 | -0.013 | -5.264
-4.5 | -0.184 | 0.03948 | -0.013 | -4.655
-4 | -0.143 | 0.03731 | -0.014 | -3.83
-3.5 | -0.1 | 0.03534 | -0.014 | -2.828
-3 | -0.055 | 0.03385 | -0.014 | -1.637
-2.5 | -0.01 | 0.03254 | -0.014 | -0.298
-2 | 0.037 | 0.0315 | -0.015 | 1.169
-1.5 | 0.084 | 0.03074 | -0.015 | 2.726
-1 | 0.131 | 0.02991 | -0.017 | 4.385
-0.5 | 0.222 | 0.00931 | -0.037 | 23.833
0 | 0.281 | 0.00926 | -0.038 | 30.309
0.5 | 0.339 | 0.00735 | -0.038 | 46.129
1 | 0.398 | 0.00709 | -0.038 | 56.086
1.5 | 0.456 | 0.00715 | -0.039 | 63.748
2 | 0.514 | 0.00704 | -0.039 | 72.93
2.5 | 0.572 | 0.00713 | -0.039 | 80.19
3 | 0.629 | 0.00728 | -0.04 | 86.486
3.5 | 0.687 | 0.00745 | -0.04 | 92.186
4 | 0.743 | 0.0096 | -0.04 | 77.396
4.5 | 0.799 | 0.00998 | -0.041 | 79.997
5 | 0.853 | 0.01047 | -0.041 | 81.419
5.5 | 0.905 | 0.01108 | -0.041 | 81.637
6 | 0.953 | 0.01189 | -0.042 | 80.12
6.5 | 0.987 | 0.01672 | -0.042 | 59.047
7 | 1.026 | 0.01776 | -0.042 | 57.766
7.5 | 1.056 | 0.01895 | -0.042 | 55.715
8 | 1.077 | 0.02023 | -0.042 | 53.241
8.5 | 0.908 | 0.05594 | -0.019 | 16.239
9 | 0.914 | 0.06071 | -0.016 | 15.048
9.5 | 0.912 | 0.06665 | -0.014 | 13.678
10 | 0.902 | 0.07112 | -0.014 | 12.687
10.5 | 0.885 | 0.07927 | -0.011 | 11.167
11 | 0.861 | 0.08584 | -0.008 | 10.035
11.5 | 0.832 | 0.09449 | -0.009 | 8.801
12 | 0.797 | 0.09728 | -0.011 | 8.191
12.5 | 0.758 | 0.10681 | -0.011 | 7.099
13 | 0.717 | 0.11403 | -0.012 | 6.287

## 20. Re 250k Mach 0.10 (2)
BIGFOIL.COM POLAR EXPORT
NACA63-509 a=0.0
NACA63-509 a=0.0 |  |  |  | Cl Max: | 1.2102 | at alpha= | 11 | deg
XFOIL ncrit=9 |  |  |  | L/D Max: | 84.708 | at alpha= | 6 | deg
Re: | 250000 |  |  | Cd Min: | 0.25298 | at alpha= | -20 | deg
Mach: | 0.1 |  |  | Cl=0 at alpha= | -2.6539 | deg
|  |  |  | @ Cl=0.1, Cd= | 0.013734
|  |  |  | @ Cl=0.4, Cd= | 0.0087291
|  |  |  | @ Cl=0.6, Cd= | 0.0094445
alpha (deg) | Cl | Cd | Cm | Cl/Cd
-20 | -0.7503 | 0.25298 | 0.0729 | -2.9658
-19.5 | -0.7316 | 0.24715 | 0.0681 | -2.9601
-19 | -0.7139 | 0.24163 | 0.0631 | -2.9545
-18.5 | -0.6975 | 0.23626 | 0.0582 | -2.9523
-17.5 | -0.6609 | 0.22055 | 0.0506 | -2.9966
-17 | -0.6423 | 0.21305 | 0.0474 | -3.0148
-16.5 | -0.6244 | 0.20626 | 0.0437 | -3.0272
-16 | -0.6068 | 0.1995 | 0.0399 | -3.0416
-15.5 | -0.5896 | 0.19262 | 0.0361 | -3.0609
-15 | -0.5725 | 0.18569 | 0.0322 | -3.0831
-14.5 | -0.5568 | 0.17979 | 0.0274 | -3.0969
-14 | -0.5494 | 0.17552 | 0.0215 | -3.1301
-13.5 | -0.5379 | 0.16896 | 0.0168 | -3.1836
-13 | -0.5164 | 0.15758 | 0.0155 | -3.2771
-12.5 | -0.4982 | 0.14955 | 0.0135 | -3.3313
-12 | -0.4837 | 0.14243 | 0.0106 | -3.3961
-11.5 | -0.4703 | 0.13536 | 0.0073 | -3.4744
-11 | -0.4575 | 0.12829 | 0.004 | -3.5661
-10.5 | -0.4454 | 0.12118 | 0.0004 | -3.6755
-10 | -0.435 | 0.11454 | -0.0044 | -3.7978
-9.5 | -0.4286 | 0.10849 | -0.011 | -3.9506
-9 | -0.4186 | 0.10153 | -0.0159 | -4.1229
-8.5 | -0.4107 | 0.09421 | -0.0218 | -4.3594
-8 | -0.4017 | 0.08462 | -0.0203 | -4.7471
-7.5 | -0.3951 | 0.07796 | -0.0248 | -5.068
-7 | -0.3812 | 0.06994 | -0.0341 | -5.4504
-6.5 | -0.3299 | 0.05934 | -0.0504 | -5.5595
-6 | -0.2819 | 0.05343 | -0.0566 | -5.2761
-5 | -0.2317 | 0.03834 | -0.056 | -6.0433
-4.5 | -0.1864 | 0.03353 | -0.0547 | -5.5592
-4 | -0.1436 | 0.02878 | -0.0544 | -4.9896
-3.5 | -0.0943 | 0.02482 | -0.0537 | -3.7994
-3 | -0.0434 | 0.02185 | -0.053 | -1.9863
-2.5 | 0.0193 | 0.01701 | -0.0499 | 1.1346
-2 | 0.0739 | 0.01455 | -0.0486 | 5.079
-1.5 | 0.127 | 0.01289 | -0.0476 | 9.8526
-1 | 0.1807 | 0.01193 | -0.0469 | 15.1467
-0.5 | 0.2222 | 0.00895 | -0.0447 | 24.8268
0 | 0.3059 | 0.00847 | -0.0483 | 36.1157
0.5 | 0.3555 | 0.0086 | -0.0472 | 41.3372
1 | 0.4072 | 0.00875 | -0.0465 | 46.5371
1.5 | 0.4602 | 0.00892 | -0.046 | 51.5919
2 | 0.514 | 0.00911 | -0.0455 | 56.4215
2.5 | 0.5682 | 0.00931 | -0.0452 | 61.0311
3 | 0.6226 | 0.00954 | -0.0449 | 65.2621
3.5 | 0.6771 | 0.00976 | -0.0447 | 69.375
4 | 0.7314 | 0.00999 | -0.0444 | 73.2132
4.5 | 0.7855 | 0.01022 | -0.044 | 76.8591
5 | 0.8392 | 0.01047 | -0.0436 | 80.1528
5.5 | 0.892 | 0.01075 | -0.043 | 82.9767
6 | 0.9428 | 0.01113 | -0.0422 | 84.708
6.5 | 0.9913 | 0.01187 | -0.0413 | 83.5131
7 | 1.0329 | 0.01344 | -0.0399 | 76.8527
7.5 | 1.0582 | 0.01694 | -0.0371 | 62.4675
8 | 1.0866 | 0.01982 | -0.034 | 54.8234
8.5 | 1.1118 | 0.02255 | -0.0306 | 49.3038
9 | 1.1294 | 0.02581 | -0.0264 | 43.7582
9.5 | 1.1515 | 0.02861 | -0.0225 | 40.2482
10 | 1.1751 | 0.03278 | -0.0195 | 35.8481
10.5 | 1.1961 | 0.0371 | -0.0165 | 32.2399
11 | 1.2102 | 0.04247 | -0.0135 | 28.4954
11.5 | 1.2072 | 0.04879 | -0.0107 | 24.7428
12 | 1.1882 | 0.05675 | -0.0093 | 20.9374
12.5 | 1.157 | 0.06659 | -0.0103 | 17.375
13 | 1.1206 | 0.07821 | -0.0145 | 14.3281
13.5 | 1.0813 | 0.09187 | -0.0217 | 11.7699
14 | 1.0403 | 0.10851 | -0.0322 | 9.5871
14.5 | 0.9986 | 0.1291 | -0.0457 | 7.7351
15 | 0.9365 | 0.16724 | -0.0657 | 5.5997
15.5 | 0.9352 | 0.1834 | -0.07 | 5.0992
16 | 0.9365 | 0.19651 | -0.0795 | 4.7657

## 21. Re 250k Mach 0.25 (1)
BIGFOIL.COM POLAR EXPORT
NACA63-509 a=0.0
NACA63-509 a=0.0 |  |  |  | Cl Max: | 1.068 | at alpha= | 7.5 | deg
JavaFoil+Calcfoil stall+Eppler ext transition |  |  |  | L/D Max: | 87.465 | at alpha= | 3 | deg
Re: | 250000 |  |  | Cd Min: | 0.00712 | at alpha= | 1 | deg
Mach: | 0.25 |  |  | Cl=0 at alpha= | -2.3958 | deg
|  |  |  | @ Cl=0.1, Cd= | 0.030603
|  |  |  | @ Cl=0.4, Cd= | 0.0071613
|  |  |  | @ Cl=0.6, Cd= | 0.12862
alpha (deg) | Cl | Cd | Cm | Cl/Cd
-13 | -0.06 | 0.17604 | -0.013 | -0.341
-12.5 | -0.057 | 0.1641 | -0.013 | -0.349
-12 | -0.054 | 0.14035 | -0.013 | -0.387
-11.5 | -0.113 | 0.14333 | -0.012 | -0.792
-11 | -0.178 | 0.11971 | -0.012 | -1.486
-10.5 | -0.22 | 0.11114 | -0.012 | -1.982
-10 | -0.253 | 0.1032 | -0.012 | -2.456
-9.5 | -0.281 | 0.13226 | -0.012 | -2.123
-9 | -0.302 | 0.1133 | -0.012 | -2.666
-8.5 | -0.317 | 0.08966 | -0.012 | -3.532
-8 | -0.324 | 0.07899 | -0.012 | -4.105
-7.5 | -0.324 | 0.0694 | -0.012 | -4.675
-7 | -0.317 | 0.06228 | -0.012 | -5.093
-6.5 | -0.303 | 0.05642 | -0.012 | -5.368
-6 | -0.282 | 0.05104 | -0.012 | -5.522
-5.5 | -0.255 | 0.04677 | -0.012 | -5.446
-5 | -0.222 | 0.0435 | -0.013 | -5.112
-4.5 | -0.186 | 0.04019 | -0.013 | -4.618
-4 | -0.145 | 0.03774 | -0.014 | -3.847
-3.5 | -0.102 | 0.03584 | -0.014 | -2.845
-3 | -0.057 | 0.03411 | -0.014 | -1.663
-2.5 | -0.01 | 0.0328 | -0.015 | -0.303
-2 | 0.038 | 0.03164 | -0.015 | 1.194
-1.5 | 0.086 | 0.03082 | -0.016 | 2.792
-1 | 0.135 | 0.03006 | -0.017 | 4.481
-0.5 | 0.228 | 0.00934 | -0.038 | 24.407
0 | 0.288 | 0.0093 | -0.039 | 31.008
0.5 | 0.348 | 0.00743 | -0.039 | 46.89
1 | 0.408 | 0.00712 | -0.039 | 57.352
1.5 | 0.468 | 0.0072 | -0.04 | 65.003
2 | 0.528 | 0.00716 | -0.04 | 73.744
2.5 | 0.587 | 0.00725 | -0.04 | 81.023
3 | 0.646 | 0.00739 | -0.041 | 87.465
3.5 | 0.705 | 0.00911 | -0.041 | 77.372
4 | 0.763 | 0.00983 | -0.042 | 77.592
4.5 | 0.82 | 0.01028 | -0.042 | 79.755
5 | 0.874 | 0.01082 | -0.042 | 80.797
5.5 | 0.926 | 0.01147 | -0.042 | 80.754
6 | 0.964 | 0.0164 | -0.042 | 58.806
6.5 | 1.006 | 0.01752 | -0.042 | 57.404
7 | 1.043 | 0.0187 | -0.043 | 55.771
7.5 | 1.068 | 0.02007 | -0.043 | 53.209
8 | 0.903 | 0.05287 | -0.021 | 17.08
8.5 | 0.904 | 0.05798 | -0.017 | 15.598
9 | 0.896 | 0.06252 | -0.015 | 14.326
9.5 | 0.875 | 0.07085 | -0.012 | 12.346
10 | 0.841 | 0.07557 | -0.011 | 11.124
10.5 | 0.793 | 0.08194 | -0.011 | 9.683
11 | 0.734 | 0.09238 | -0.01 | 7.943
11.5 | 0.663 | 0.10149 | -0.012 | 6.537
12 | 0.584 | 0.1122 | -0.013 | 5.205
12.5 | 0.498 | 0.12862 | -0.014 | 3.869

## 22. Re 250k Mach 0.25 (2)
BIGFOIL.COM POLAR EXPORT
NACA63-509 a=0.0
NACA63-509 a=0.0 |  |  |  | Cl Max: | 1.1753 | at alpha= | 10.5 | deg
XFOIL ncrit=9 |  |  |  | L/D Max: | 84.2165 | at alpha= | 6 | deg
Re: | 250000 |  |  | Cd Min: | 0.25774 | at alpha= | -20 | deg
Mach: | 0.25 |  |  | Cl=0 at alpha= | -2.6475 | deg
|  |  |  | @ Cl=0.1, Cd= | 0.014273
|  |  |  | @ Cl=0.4, Cd= | 0.008835
|  |  |  | @ Cl=0.6, Cd= | 0.0095565
alpha (deg) | Cl | Cd | Cm | Cl/Cd
-20 | -0.7647 | 0.25774 | 0.0757 | -2.9669
-19.5 | -0.7458 | 0.25203 | 0.0705 | -2.9592
-19 | -0.7276 | 0.24643 | 0.0653 | -2.9526
-17.5 | -0.6698 | 0.22302 | 0.0536 | -3.0033
-17 | -0.6508 | 0.21606 | 0.0497 | -3.0121
-16.5 | -0.6319 | 0.20915 | 0.0457 | -3.0213
-16 | -0.6132 | 0.2022 | 0.0416 | -3.0326
-15.5 | -0.5948 | 0.19513 | 0.0376 | -3.0482
-15 | -0.5763 | 0.18827 | 0.0333 | -3.061
-14.5 | -0.5627 | 0.18343 | 0.0275 | -3.0677
-14 | -0.5544 | 0.17877 | 0.0219 | -3.1012
-13.5 | -0.535 | 0.16869 | 0.0189 | -3.1715
-13 | -0.5119 | 0.15879 | 0.0177 | -3.2238
-12.5 | -0.4955 | 0.15152 | 0.0146 | -3.2702
-12 | -0.4805 | 0.14436 | 0.0113 | -3.3285
-11.5 | -0.4662 | 0.13718 | 0.0078 | -3.3985
-11 | -0.4524 | 0.13004 | 0.0043 | -3.4789
-10.5 | -0.4398 | 0.12321 | -0.0001 | -3.5695
-10 | -0.4318 | 0.11734 | -0.0062 | -3.6799
-9.5 | -0.4223 | 0.11069 | -0.0117 | -3.8152
-9 | -0.4105 | 0.10352 | -0.0162 | -3.9654
-8.5 | -0.3998 | 0.09329 | -0.0163 | -4.2856
-8 | -0.3856 | 0.0868 | -0.0186 | -4.4424
-7.5 | -0.377 | 0.07995 | -0.0234 | -4.7154
-7 | -0.3692 | 0.07257 | -0.0318 | -5.0875
-6.5 | -0.3114 | 0.06227 | -0.0539 | -5.0008
-6 | -0.2829 | 0.05614 | -0.0566 | -5.0392
-5.5 | -0.2685 | 0.0462 | -0.0569 | -5.8117
-5 | -0.2364 | 0.04073 | -0.0564 | -5.8041
-4.5 | -0.1898 | 0.03548 | -0.0561 | -5.3495
-4 | -0.1481 | 0.03025 | -0.0558 | -4.8959
-3.5 | -0.0982 | 0.02591 | -0.055 | -3.79
-3 | -0.0454 | 0.02275 | -0.0544 | -1.9956
-2.5 | 0.019 | 0.01787 | -0.0514 | 1.0632
-2 | 0.0759 | 0.01503 | -0.0502 | 5.0499
-1.5 | 0.1313 | 0.01329 | -0.0492 | 9.8796
-1 | 0.1865 | 0.01214 | -0.0484 | 15.3624
-0.5 | 0.2425 | 0.01115 | -0.0479 | 21.7489
0 | 0.317 | 0.0086 | -0.05 | 36.8605
0.5 | 0.3674 | 0.00873 | -0.0487 | 42.0848
1 | 0.4202 | 0.0089 | -0.0478 | 47.2135
1.5 | 0.4747 | 0.00909 | -0.0471 | 52.2222
2 | 0.5302 | 0.00929 | -0.0467 | 57.0721
2.5 | 0.5862 | 0.0095 | -0.0464 | 61.7053
3 | 0.6424 | 0.00973 | -0.046 | 66.0226
3.5 | 0.6987 | 0.00998 | -0.0456 | 70.01
4 | 0.7549 | 0.01022 | -0.0452 | 73.865
4.5 | 0.8109 | 0.01048 | -0.0447 | 77.376
5 | 0.8664 | 0.01075 | -0.0441 | 80.5953
5.5 | 0.9208 | 0.01105 | -0.0433 | 83.3303
6 | 0.9727 | 0.01155 | -0.0421 | 84.2165
6.5 | 1.0203 | 0.01261 | -0.0406 | 80.912
7 | 1.055 | 0.01507 | -0.0382 | 70.0066
7.5 | 1.0763 | 0.01879 | -0.0343 | 57.2805
8 | 1.1025 | 0.02151 | -0.0305 | 51.2552
8.5 | 1.118 | 0.02458 | -0.0255 | 45.4841
9 | 1.1274 | 0.02844 | -0.0206 | 39.6414
9.5 | 1.1503 | 0.03203 | -0.017 | 35.9132
10 | 1.1706 | 0.03697 | -0.014 | 31.6635
10.5 | 1.1753 | 0.04289 | -0.011 | 27.4027
11 | 1.1695 | 0.04962 | -0.009 | 23.5691
11.5 | 1.1502 | 0.05795 | -0.009 | 19.8481
12 | 1.1226 | 0.06797 | -0.0115 | 16.5161
12.5 | 1.0896 | 0.07994 | -0.0168 | 13.6302
13 | 1.0544 | 0.09408 | -0.0249 | 11.2075
13.5 | 1.0193 | 0.11073 | -0.0356 | 9.2053
14 | 0.9849 | 0.13004 | -0.0479 | 7.5738
14.5 | 0.9578 | 0.14947 | -0.0589 | 6.408
15 | 0.9414 | 0.17633 | -0.069 | 5.3389
15.5 | 0.7525 | 0.17829 | -0.0694 | 4.2207

## 23. Re 250k Mach 0.50 (1)
BIGFOIL.COM POLAR EXPORT
NACA63-509 a=0.0
NACA63-509 a=0.0 |  |  |  | Cl Max: | 1.155 | at alpha= | 20 | deg
JavaFoil+Calcfoil stall+Eppler ext transition |  |  |  | L/D Max: | 77.905 | at alpha= | 3.5 | deg
Re: | 250000 |  |  | Cd Min: | 0.00743 | at alpha= | 1 | deg
Mach: | 0.5 |  |  | Cl=0 at alpha= | -2.3962 | deg
|  |  |  | @ Cl=0.1, Cd= | 0.031338
|  |  |  | @ Cl=0.4, Cd= | 0.0088258
|  |  |  | @ Cl=0.6, Cd= | 0.0089682
alpha (deg) | Cl | Cd | Cm | Cl/Cd
-20 | -0.945 | 0.25365 | -0.018 | -3.726
-19.5 | -0.919 | 0.25302 | -0.018 | -3.631
-19 | -0.893 | 0.24696 | -0.019 | -3.614
-18.5 | -0.864 | 0.23296 | -0.018 | -3.71
-18 | -0.838 | 0.22648 | -0.018 | -3.698
-17.5 | -0.811 | 0.2158 | -0.018 | -3.759
-17 | -0.785 | 0.21169 | -0.018 | -3.707
-16.5 | -0.758 | 0.20611 | -0.018 | -3.679
-16 | -0.732 | 0.20158 | -0.018 | -3.63
-15.5 | -0.705 | 0.19721 | -0.018 | -3.575
-15 | -0.677 | 0.19089 | -0.017 | -3.546
-14.5 | -0.65 | 0.1823 | -0.017 | -3.565
-14 | -0.623 | 0.17838 | -0.017 | -3.494
-13.5 | -0.597 | 0.17458 | -0.017 | -3.418
-13 | -0.57 | 0.15883 | -0.017 | -3.589
-12.5 | -0.543 | 0.16749 | -0.017 | -3.243
-12 | -0.516 | 0.16413 | -0.017 | -3.146
-11.5 | -0.489 | 0.14344 | -0.016 | -3.407
-11 | -0.462 | 0.14242 | -0.016 | -3.243
-10.5 | -0.435 | 0.14565 | -0.016 | -2.987
-10 | -0.408 | 0.14275 | -0.016 | -2.859
-9.5 | -0.381 | 0.12326 | -0.016 | -3.094
-9 | -0.355 | 0.11873 | -0.017 | -2.986
-8.5 | -0.328 | 0.11787 | -0.017 | -2.78
-8 | -0.3 | 0.11254 | -0.015 | -2.669
-7.5 | -0.274 | 0.10652 | -0.015 | -2.568
-7 | -0.247 | 0.10387 | -0.015 | -2.375
-6.5 | -0.22 | 0.10225 | -0.015 | -2.15
-6 | -0.193 | 0.09624 | -0.015 | -2.006
-5.5 | -0.166 | 0.09526 | -0.016 | -1.745
-5 | -0.139 | 0.06186 | -0.014 | -2.252
-4.5 | -0.113 | 0.07659 | -0.014 | -1.469
-4 | -0.136 | 0.04881 | -0.013 | -2.777
-3.5 | -0.106 | 0.04057 | -0.014 | -2.609
-3 | -0.061 | 0.03635 | -0.016 | -1.684
-2.5 | -0.011 | 0.03404 | -0.016 | -0.321
-2 | 0.042 | 0.03255 | -0.016 | 1.287
-1.5 | 0.096 | 0.03139 | -0.017 | 3.048
-1 | 0.15 | 0.03069 | -0.018 | 4.888
-0.5 | 0.205 | 0.02941 | -0.021 | 6.975
0 | 0.322 | 0.00916 | -0.043 | 35.142
0.5 | 0.389 | 0.0091 | -0.044 | 42.743
1 | 0.456 | 0.00743 | -0.044 | 61.338
1.5 | 0.522 | 0.00883 | -0.044 | 59.14
2 | 0.588 | 0.00891 | -0.045 | 66.054
2.5 | 0.654 | 0.00923 | -0.045 | 70.863
3 | 0.719 | 0.00963 | -0.046 | 74.675
3.5 | 0.783 | 0.01005 | -0.046 | 77.905
4 | 0.845 | 0.011 | -0.046 | 76.832
4.5 | 0.905 | 0.01171 | -0.046 | 77.268
5 | 0.96 | 0.01265 | -0.047 | 75.905
5.5 | 1.011 | 0.01415 | -0.047 | 71.449
6 | 1.04 | 0.02009 | -0.046 | 51.787
6.5 | 1.066 | 0.02201 | -0.047 | 48.437
7 | 0.898 | 0.05014 | -0.019 | 17.908
7.5 | 0.822 | 0.05902 | -0.014 | 13.923
8 | 0.545 | 0.1003 | -0.016 | 5.438
8.5 | 0.571 | 0.10286 | -0.016 | 5.551
9 | 0.597 | 0.11078 | -0.019 | 5.39
9.5 | 0.622 | 0.12169 | -0.018 | 5.115
10 | 0.648 | 0.12641 | -0.02 | 5.127
10.5 | 0.674 | 0.13008 | -0.022 | 5.182
11 | 0.699 | 0.14346 | -0.022 | 4.874
11.5 | 0.725 | 0.15124 | -0.022 | 4.792
12 | 0.751 | 0.22407 | -0.024 | 3.352
12.5 | 0.776 | 0.16918 | -0.025 | 4.587
13 | 0.801 | 0.17181 | -0.025 | 4.663
13.5 | 0.828 | 0.19077 | -0.027 | 4.34
14 | 0.853 | 0.19102 | -0.027 | 4.464
14.5 | 0.878 | 0.19352 | -0.028 | 4.535
15 | 0.905 | 0.20032 | -0.03 | 4.516
15.5 | 0.929 | 0.20438 | -0.03 | 4.548
16 | 0.954 | 0.21052 | -0.031 | 4.532
16.5 | 0.981 | 0.23472 | -0.032 | 4.181
17 | 1.006 | 0.24263 | -0.033 | 4.145
17.5 | 1.03 | 0.24665 | -0.033 | 4.177
18 | 1.055 | 0.25052 | -0.034 | 4.211
18.5 | 1.082 | 0.2634 | -0.035 | 4.109
19 | 1.106 | 0.26749 | -0.036 | 4.136
19.5 | 1.131 | 0.27462 | -0.036 | 4.117
20 | 1.155 | 0.28071 | -0.036 | 4.114

## 24. Re 250k Mach 0.50 (2)
BIGFOIL.COM POLAR EXPORT
NACA63-509 a=0.0
NACA63-509 a=0.0 |  |  |  | Cl Max: | 1.1657 | at alpha= | 20 | deg
XFOIL ncrit=9 |  |  |  | L/D Max: | 81.7058 | at alpha= | 5.5 | deg
Re: | 250000 |  |  | Cd Min: | 0.30362 | at alpha= | 20 | deg
Mach: | 0.5 |  |  | Cl=0 at alpha= | -2.6262 | deg
|  |  |  | @ Cl=0.1, Cd= | 0.016754
|  |  |  | @ Cl=0.4, Cd= | 0.0094159
|  |  |  | @ Cl=0.6, Cd= | 0.010119
alpha (deg) | Cl | Cd | Cm | Cl/Cd
-19.5 | -0.8151 | 0.27367 | 0.0841 | -2.9784
-19 | -0.791 | 0.26399 | 0.0795 | -2.9963
-18.5 | -0.7678 | 0.25575 | 0.0746 | -3.0022
-18 | -0.7442 | 0.24765 | 0.0695 | -3.005
-17.5 | -0.7204 | 0.23957 | 0.0643 | -3.0071
-17 | -0.6965 | 0.2315 | 0.0592 | -3.0086
-16.5 | -0.6727 | 0.22344 | 0.0541 | -3.0107
-16 | -0.6489 | 0.21573 | 0.0488 | -3.0079
-15.5 | -0.628 | 0.20993 | 0.0424 | -2.9915
-14.5 | -0.5821 | 0.19153 | 0.034 | -3.0392
-14 | -0.5596 | 0.18322 | 0.0301 | -3.0543
-13.5 | -0.538 | 0.17533 | 0.0259 | -3.0685
-13 | -0.5169 | 0.16753 | 0.0216 | -3.0854
-12.5 | -0.4962 | 0.15979 | 0.0172 | -3.1053
-12 | -0.4764 | 0.15235 | 0.0126 | -3.127
-11.5 | -0.4615 | 0.14649 | 0.0067 | -3.1504
-11 | -0.4493 | 0.14034 | 0.001 | -3.2015
-10.5 | -0.4341 | 0.13314 | -0.0042 | -3.2605
-10 | -0.4103 | 0.12175 | -0.0052 | -3.37
-9.5 | -0.3904 | 0.11369 | -0.0072 | -3.4339
-9 | -0.3738 | 0.10652 | -0.011 | -3.5092
-8.5 | -0.3586 | 0.09966 | -0.016 | -3.5982
-8 | -0.3472 | 0.09402 | -0.0246 | -3.6928
-7.5 | -0.333 | 0.08727 | -0.0328 | -3.8157
-7 | -0.3063 | 0.07672 | -0.042 | -3.9924
-6.5 | -0.2834 | 0.06887 | -0.0449 | -4.115
-6 | -0.2782 | 0.06273 | -0.0478 | -4.4349
-5.5 | -0.2635 | 0.05609 | -0.0521 | -4.6978
-5 | -0.2289 | 0.05074 | -0.0589 | -4.5112
-4.5 | -0.2031 | 0.04198 | -0.0597 | -4.838
-4 | -0.153 | 0.03774 | -0.0609 | -4.0541
-3.5 | -0.1078 | 0.03058 | -0.0614 | -3.5252
-3 | -0.0505 | 0.02618 | -0.0611 | -1.929
-2 | 0.0846 | 0.01726 | -0.0575 | 4.9015
-1.5 | 0.1501 | 0.01511 | -0.056 | 9.9338
-1 | 0.2125 | 0.01328 | -0.0548 | 16.0015
-0.5 | 0.2757 | 0.01228 | -0.0539 | 22.4511
0 | 0.3127 | 0.00944 | -0.0473 | 33.125
0.5 | 0.4215 | 0.00941 | -0.0551 | 44.7928
1 | 0.4794 | 0.00963 | -0.0538 | 49.7819
1.5 | 0.5401 | 0.00987 | -0.0528 | 54.7214
2 | 0.6026 | 0.01013 | -0.052 | 59.4867
2.5 | 0.6661 | 0.01043 | -0.0512 | 63.8639
3 | 0.7301 | 0.01074 | -0.0505 | 67.9795
3.5 | 0.7946 | 0.01106 | -0.0496 | 71.8445
4 | 0.8591 | 0.01138 | -0.0484 | 75.4921
4.5 | 0.9232 | 0.01174 | -0.047 | 78.6371
5 | 0.9864 | 0.01217 | -0.0451 | 81.0518
5.5 | 1.0442 | 0.01278 | -0.0424 | 81.7058
6 | 1.0915 | 0.0143 | -0.0386 | 76.3287
6.5 | 1.1102 | 0.01767 | -0.0329 | 62.8297
7 | 1.1099 | 0.02153 | -0.0256 | 51.5513
7.5 | 1.1097 | 0.02592 | -0.0201 | 42.8125
8 | 1.1123 | 0.03096 | -0.0161 | 35.927
8.5 | 1.1167 | 0.03652 | -0.0124 | 30.5778
9 | 1.1235 | 0.04273 | -0.0094 | 26.293
9.5 | 1.115 | 0.05065 | -0.0092 | 22.0138
10 | 1.091 | 0.06075 | -0.0118 | 17.9588
10.5 | 1.0661 | 0.07225 | -0.017 | 14.7557
11 | 1.0373 | 0.08571 | -0.0247 | 12.1024
11.5 | 1.007 | 0.10102 | -0.0344 | 9.9683
12 | 0.98 | 0.11748 | -0.0449 | 8.3418
12.5 | 0.96 | 0.13416 | -0.0549 | 7.1556
13 | 0.9511 | 0.14946 | -0.0634 | 6.3636
13.5 | 0.9507 | 0.16336 | -0.071 | 5.8197
14 | 0.9565 | 0.17605 | -0.0779 | 5.4331
14.5 | 0.9665 | 0.1876 | -0.0838 | 5.1519
15 | 0.9771 | 0.20244 | -0.0916 | 4.8266
15.5 | 0.9898 | 0.21521 | -0.0992 | 4.5992
16 | 1.0136 | 0.22357 | -0.1021 | 4.5337
16.5 | 1.0356 | 0.23513 | -0.1054 | 4.4044
17 | 1.0519 | 0.2458 | -0.1125 | 4.2795
17.5 | 1.0628 | 0.25525 | -0.1223 | 4.1638
18 | 1.0835 | 0.26499 | -0.1284 | 4.0888
18.5 | 1.1047 | 0.27403 | -0.1335 | 4.0313
19 | 1.13 | 0.28408 | -0.1364 | 3.9778
19.5 | 1.1519 | 0.29641 | -0.1414 | 3.8862
20 | 1.1657 | 0.30362 | -0.1512 | 3.8393

## 25. Re 500k Mach 0.00 (1)
BIGFOIL.COM POLAR EXPORT
NACA63-509 a=0.0
NACA63-509 a=0.0 |  |  |  | Cl Max: | 1.102 | at alpha= | 9 | deg
JavaFoil+Calcfoil stall+Eppler ext transition |  |  |  | L/D Max: | 132.265 | at alpha= | 5 | deg
Re: | 500000 |  |  | Cd Min: | 0.00571 | at alpha= | 3 | deg
Mach: | 0 |  |  | Cl=0 at alpha= | -2.3936 | deg
|  |  |  | @ Cl=0.1, Cd= | 0.024609
|  |  |  | @ Cl=0.4, Cd= | 0.0058621
|  |  |  | @ Cl=0.6, Cd= | 0.0058357
alpha (deg) | Cl | Cd | Cm | Cl/Cd
-15 | -0.284 | 0.15591 | -0.012 | -1.822
-14.5 | -0.3 | 0.15181 | -0.012 | -1.974
-14 | -0.315 | 0.13839 | -0.012 | -2.28
-13.5 | -0.332 | 0.12752 | -0.012 | -2.6
-13 | -0.347 | 0.12261 | -0.012 | -2.834
-12.5 | -0.363 | 0.11406 | -0.012 | -3.183
-12 | -0.378 | 0.1051 | -0.011 | -3.592
-11.5 | -0.391 | 0.09812 | -0.011 | -3.984
-11 | -0.403 | 0.09312 | -0.012 | -4.323
-10.5 | -0.408 | 0.09605 | -0.011 | -4.247
-10 | -0.409 | 0.08492 | -0.011 | -4.82
-9.5 | -0.408 | 0.07983 | -0.011 | -5.105
-9 | -0.402 | 0.07422 | -0.011 | -5.422
-8.5 | -0.394 | 0.06617 | -0.011 | -5.95
-8 | -0.381 | 0.06067 | -0.011 | -6.28
-7.5 | -0.364 | 0.05591 | -0.011 | -6.515
-7 | -0.343 | 0.05181 | -0.012 | -6.629
-6.5 | -0.319 | 0.0492 | -0.012 | -6.475
-6 | -0.29 | 0.04582 | -0.012 | -6.326
-5.5 | -0.258 | 0.04218 | -0.013 | -6.105
-5 | -0.222 | 0.03966 | -0.013 | -5.596
-4.5 | -0.183 | 0.03718 | -0.014 | -4.933
-4 | -0.143 | 0.03512 | -0.014 | -4.057
-3.5 | -0.1 | 0.03355 | -0.014 | -2.969
-3 | -0.055 | 0.03224 | -0.014 | -1.712
-2.5 | -0.01 | 0.03103 | -0.015 | -0.312
-2 | 0.037 | 0.03012 | -0.015 | 1.217
-1.5 | 0.084 | 0.02889 | -0.018 | 2.896
-1 | 0.162 | 0.00802 | -0.037 | 20.233
-0.5 | 0.221 | 0.0079 | -0.037 | 27.923
0 | 0.279 | 0.00782 | -0.038 | 35.714
0.5 | 0.338 | 0.00579 | -0.038 | 58.332
1 | 0.396 | 0.00586 | -0.038 | 67.547
1.5 | 0.454 | 0.00589 | -0.039 | 76.948
2 | 0.511 | 0.006 | -0.039 | 85.202
2.5 | 0.569 | 0.00598 | -0.039 | 95.16
3 | 0.627 | 0.00571 | -0.04 | 109.853
3.5 | 0.684 | 0.00582 | -0.04 | 117.459
4 | 0.74 | 0.00598 | -0.04 | 123.798
4.5 | 0.796 | 0.00618 | -0.041 | 128.852
5 | 0.85 | 0.00643 | -0.041 | 132.265
5.5 | 0.903 | 0.00872 | -0.041 | 103.557
6 | 0.952 | 0.00938 | -0.042 | 101.54
6.5 | 0.989 | 0.01415 | -0.042 | 69.936
7 | 1.029 | 0.01501 | -0.042 | 68.566
7.5 | 1.06 | 0.01602 | -0.042 | 66.189
8 | 1.083 | 0.01714 | -0.042 | 63.203
8.5 | 1.097 | 0.01842 | -0.042 | 59.561
9 | 1.102 | 0.01988 | -0.043 | 55.453
9.5 | 0.917 | 0.06238 | -0.018 | 14.703
10 | 0.911 | 0.06609 | -0.017 | 13.778
10.5 | 0.896 | 0.07147 | -0.014 | 12.539
11 | 0.877 | 0.07699 | -0.014 | 11.385
11.5 | 0.851 | 0.08354 | -0.013 | 10.187
12 | 0.821 | 0.08957 | -0.014 | 9.167
12.5 | 0.787 | 0.09434 | -0.015 | 8.346
13 | 0.751 | 0.10269 | -0.014 | 7.311
13.5 | 0.713 | 0.10921 | -0.015 | 6.526
14 | 0.674 | 0.11826 | -0.014 | 5.697

## 26. Re 500k Mach 0.00 (2)
BIGFOIL.COM POLAR EXPORT
NACA63-509 a=0.0
NACA63-509 a=0.0 |  |  |  | Cl Max: | 1.2515 | at alpha= | 12 | deg
XFOIL ncrit=9 |  |  |  | L/D Max: | 106.287 | at alpha= | 5.5 | deg
Re: | 500000 |  |  | Cd Min: | 0.2114 | at alpha= | 17 | deg
Mach: | 0 |  |  | Cl=0 at alpha= | -2.5587 | deg
|  |  |  | @ Cl=0.1, Cd= | 0.010482
|  |  |  | @ Cl=0.4, Cd= | 0.0062646
|  |  |  | @ Cl=0.6, Cd= | 0.0068351
alpha (deg) | Cl | Cd | Cm | Cl/Cd
-6 | -0.3351 | 0.04813 | -0.0453 | -6.9624
-5.5 | -0.2988 | 0.04212 | -0.0466 | -7.094
-5 | -0.2492 | 0.0366 | -0.0468 | -6.8087
-4.5 | -0.1992 | 0.03196 | -0.0461 | -6.2328
-4 | -0.158 | 0.02403 | -0.0468 | -6.5751
-3.5 | -0.101 | 0.02379 | -0.0458 | -4.2455
-2.5 | 0.0063 | 0.01272 | -0.0441 | 0.49528
-2 | 0.0611 | 0.0112 | -0.0435 | 5.4554
-1.5 | 0.1158 | 0.01019 | -0.0432 | 11.3641
-1 | 0.1708 | 0.00932 | -0.043 | 18.3262
-0.5 | 0.2268 | 0.00887 | -0.043 | 25.5693
0 | 0.2629 | 0.00621 | -0.0392 | 42.3349
0.5 | 0.3467 | 0.00614 | -0.0446 | 56.4658
1 | 0.3981 | 0.00626 | -0.0439 | 63.5942
1.5 | 0.4516 | 0.00639 | -0.0435 | 70.6729
2 | 0.506 | 0.00653 | -0.0434 | 77.4885
2.5 | 0.5609 | 0.0067 | -0.0434 | 83.7164
3 | 0.6159 | 0.00689 | -0.0433 | 89.3904
3.5 | 0.671 | 0.0071 | -0.0434 | 94.507
4 | 0.726 | 0.00731 | -0.0434 | 99.316
4.5 | 0.7807 | 0.00756 | -0.0434 | 103.2672
5 | 0.8349 | 0.00787 | -0.0434 | 106.0864
5.5 | 0.8875 | 0.00835 | -0.0432 | 106.2874
6 | 0.9385 | 0.00908 | -0.0429 | 103.359
6.5 | 0.9854 | 0.01037 | -0.0423 | 95.0241
7 | 1.0276 | 0.01222 | -0.0413 | 84.0917
7.5 | 1.0652 | 0.0145 | -0.0397 | 73.4621
8 | 1.1049 | 0.01633 | -0.038 | 67.6607
8.5 | 1.1466 | 0.01766 | -0.0366 | 64.9264
9 | 1.1813 | 0.01949 | -0.0343 | 60.6106
9.5 | 1.2046 | 0.022 | -0.0308 | 54.7545
10 | 1.2227 | 0.02418 | -0.0264 | 50.5666
10.5 | 1.2342 | 0.0269 | -0.0224 | 45.881
11 | 1.2315 | 0.03225 | -0.0179 | 38.186
11.5 | 1.2457 | 0.03585 | -0.0156 | 34.7476
12 | 1.2515 | 0.041 | -0.0134 | 30.5244
12.5 | 1.2468 | 0.04764 | -0.0119 | 26.1713
13 | 1.2341 | 0.05522 | -0.0119 | 22.3488
13.5 | 1.2085 | 0.06515 | -0.014 | 18.5495
14 | 1.1781 | 0.07667 | -0.0184 | 15.3659
14.5 | 1.1465 | 0.09004 | -0.0253 | 12.7332
15 | 1.1139 | 0.1056 | -0.0346 | 10.5483
15.5 | 1.0628 | 0.12812 | -0.0485 | 8.2953
16 | 0.9393 | 0.18867 | -0.0775 | 4.9785
16.5 | 0.9475 | 0.20002 | -0.0837 | 4.737
17 | 0.9576 | 0.2114 | -0.0904 | 4.5298

## 27. Re 500k Mach 0.10 (1)
BIGFOIL.COM POLAR EXPORT
NACA63-509 a=0.0
NACA63-509 a=0.0 |  |  |  | Cl Max: | 1.1 | at alpha= | 9 | deg
JavaFoil+Calcfoil stall+Eppler ext transition |  |  |  | L/D Max: | 128.185 | at alpha= | 4.5 | deg
Re: | 500000 |  |  | Cd Min: | 0.00563 | at alpha= | 2.5 | deg
Mach: | 0.1 |  |  | Cl=0 at alpha= | -2.3936 | deg
|  |  |  | @ Cl=0.1, Cd= | 0.024851
|  |  |  | @ Cl=0.4, Cd= | 0.0058531
|  |  |  | @ Cl=0.6, Cd= | 0.0056735
alpha (deg) | Cl | Cd | Cm | Cl/Cd
-14.5 | -0.26 | 0.15841 | -0.012 | -1.644
-14 | -0.278 | 0.13984 | -0.012 | -1.989
-13.5 | -0.296 | 0.13023 | -0.012 | -2.275
-13 | -0.315 | 0.12534 | -0.012 | -2.51
-12.5 | -0.333 | 0.11618 | -0.012 | -2.864
-12 | -0.35 | 0.11012 | -0.012 | -3.18
-11.5 | -0.367 | 0.10365 | -0.012 | -3.538
-11 | -0.381 | 0.09376 | -0.012 | -4.068
-10.5 | -0.39 | 0.08931 | -0.012 | -4.364
-10 | -0.394 | 0.07925 | -0.012 | -4.971
-9.5 | -0.395 | 0.07743 | -0.012 | -5.101
-9 | -0.392 | 0.07614 | -0.012 | -5.153
-8.5 | -0.386 | 0.06671 | -0.012 | -5.785
-8 | -0.375 | 0.06208 | -0.012 | -6.045
-7.5 | -0.36 | 0.05671 | -0.011 | -6.352
-7 | -0.341 | 0.05236 | -0.011 | -6.508
-6.5 | -0.317 | 0.04983 | -0.012 | -6.363
-6 | -0.289 | 0.04609 | -0.012 | -6.274
-5.5 | -0.257 | 0.04228 | -0.013 | -6.089
-5 | -0.222 | 0.0397 | -0.013 | -5.596
-4.5 | -0.184 | 0.03751 | -0.014 | -4.902
-4 | -0.143 | 0.03525 | -0.014 | -4.056
-3.5 | -0.1 | 0.0337 | -0.014 | -2.967
-3 | -0.055 | 0.03228 | -0.014 | -1.717
-2.5 | -0.01 | 0.03111 | -0.015 | -0.312
-2 | 0.037 | 0.02997 | -0.016 | 1.231
-1.5 | 0.084 | 0.02913 | -0.017 | 2.883
-1 | 0.163 | 0.008 | -0.037 | 20.379
-0.5 | 0.222 | 0.00789 | -0.037 | 28.126
0 | 0.281 | 0.00784 | -0.038 | 35.813
0.5 | 0.339 | 0.00578 | -0.038 | 58.72
1 | 0.398 | 0.00585 | -0.038 | 67.932
1.5 | 0.456 | 0.00594 | -0.039 | 76.704
2 | 0.514 | 0.006 | -0.039 | 85.636
2.5 | 0.572 | 0.00563 | -0.039 | 101.683
3 | 0.63 | 0.00572 | -0.04 | 110.054
3.5 | 0.687 | 0.00586 | -0.04 | 117.335
4 | 0.744 | 0.00603 | -0.04 | 123.496
4.5 | 0.8 | 0.00624 | -0.041 | 128.185
5 | 0.854 | 0.00675 | -0.041 | 126.507
5.5 | 0.907 | 0.00878 | -0.042 | 103.315
6 | 0.957 | 0.00949 | -0.042 | 100.835
6.5 | 0.993 | 0.01426 | -0.042 | 69.659
7 | 1.033 | 0.01514 | -0.042 | 68.199
7.5 | 1.063 | 0.01618 | -0.042 | 65.694
8 | 1.084 | 0.01733 | -0.042 | 62.583
8.5 | 1.097 | 0.01865 | -0.043 | 58.813
9 | 1.1 | 0.02013 | -0.043 | 54.613
9.5 | 0.913 | 0.06234 | -0.018 | 14.646
10 | 0.904 | 0.06686 | -0.017 | 13.517
10.5 | 0.886 | 0.07265 | -0.014 | 12.191
11 | 0.862 | 0.07842 | -0.012 | 10.987
11.5 | 0.832 | 0.08382 | -0.013 | 9.925
12 | 0.797 | 0.09189 | -0.014 | 8.675
12.5 | 0.758 | 0.0992 | -0.014 | 7.646
13 | 0.717 | 0.10627 | -0.014 | 6.749
13.5 | 0.674 | 0.11135 | -0.015 | 6.057
14 | 0.631 | 0.11906 | -0.015 | 5.301

## 28. Re 500k Mach 0.10 (2)
BIGFOIL.COM POLAR EXPORT
NACA63-509 a=0.0
NACA63-509 a=0.0 |  |  |  | Cl Max: | 1.2425 | at alpha= | 12 | deg
XFOIL ncrit=9 |  |  |  | L/D Max: | 106.159 | at alpha= | 5.5 | deg
Re: | 500000 |  |  | Cd Min: | 0.25302 | at alpha= | -20 | deg
Mach: | 0.1 |  |  | Cl=0 at alpha= | -2.5584 | deg
|  |  |  | @ Cl=0.1, Cd= | 0.010544
|  |  |  | @ Cl=0.4, Cd= | 0.0062687
|  |  |  | @ Cl=0.6, Cd= | 0.0068495
alpha (deg) | Cl | Cd | Cm | Cl/Cd
-20 | -0.7539 | 0.25302 | 0.0741 | -2.9796
-19.5 | -0.7355 | 0.24657 | 0.0697 | -2.9829
-19 | -0.717 | 0.24001 | 0.0654 | -2.9874
-18.5 | -0.6988 | 0.23344 | 0.0612 | -2.9935
-18 | -0.68 | 0.22672 | 0.057 | -2.9993
-17.5 | -0.6613 | 0.22006 | 0.0526 | -3.0051
-17 | -0.6433 | 0.21346 | 0.0482 | -3.0137
-16.5 | -0.6263 | 0.20678 | 0.0437 | -3.0288
-16 | -0.6102 | 0.20005 | 0.0392 | -3.0502
-15 | -0.5761 | 0.18419 | 0.0327 | -3.1277
-14.5 | -0.5596 | 0.17731 | 0.0292 | -3.1561
-14 | -0.5436 | 0.17041 | 0.0257 | -3.19
-13.5 | -0.5283 | 0.16323 | 0.0221 | -3.2365
-13 | -0.5131 | 0.15622 | 0.0178 | -3.2845
-12.5 | -0.5014 | 0.14937 | 0.0131 | -3.3568
-12 | -0.4912 | 0.14227 | 0.0086 | -3.4526
-11.5 | -0.4785 | 0.13478 | 0.0049 | -3.5502
-11 | -0.4657 | 0.12722 | 0.0012 | -3.6606
-10.5 | -0.4526 | 0.11812 | -0.0001 | -3.8317
-10 | -0.4397 | 0.11128 | -0.0029 | -3.9513
-9.5 | -0.4284 | 0.10442 | -0.0061 | -4.1027
-9 | -0.418 | 0.09749 | -0.0097 | -4.2876
-8.5 | -0.4093 | 0.0904 | -0.0137 | -4.5277
-8 | -0.4029 | 0.08298 | -0.0207 | -4.8554
-7.5 | -0.3812 | 0.07337 | -0.0354 | -5.1956
-7 | -0.3693 | 0.06566 | -0.04 | -5.6244
-6 | -0.3354 | 0.0489 | -0.0451 | -6.8589
-5.5 | -0.2993 | 0.04272 | -0.0467 | -7.0061
-5 | -0.2492 | 0.03721 | -0.047 | -6.6971
-4.5 | -0.1998 | 0.03232 | -0.0463 | -6.1819
-4 | -0.1588 | 0.02433 | -0.0471 | -6.5269
-3.5 | -0.1015 | 0.02399 | -0.0461 | -4.2309
-2.5 | 0.0063 | 0.0128 | -0.0443 | 0.49219
-2 | 0.0614 | 0.01128 | -0.0438 | 5.4433
-1.5 | 0.1165 | 0.01023 | -0.0434 | 11.3881
-1 | 0.1718 | 0.00936 | -0.0432 | 18.3547
-0.5 | 0.2281 | 0.00889 | -0.0432 | 25.658
0 | 0.2649 | 0.00625 | -0.0395 | 42.384
0.5 | 0.3489 | 0.00616 | -0.0448 | 56.6396
1 | 0.4006 | 0.00627 | -0.0441 | 63.8915
1.5 | 0.4543 | 0.0064 | -0.0438 | 70.9844
2 | 0.5091 | 0.00655 | -0.0436 | 77.7252
2.5 | 0.5642 | 0.00672 | -0.0436 | 83.9583
3 | 0.6195 | 0.00692 | -0.0435 | 89.5231
3.5 | 0.675 | 0.00712 | -0.0436 | 94.8034
4 | 0.7302 | 0.00735 | -0.0435 | 99.3469
4.5 | 0.7854 | 0.0076 | -0.0435 | 103.3421
5 | 0.8399 | 0.00792 | -0.0435 | 106.048
5.5 | 0.8928 | 0.00841 | -0.0432 | 106.1593
6 | 0.9439 | 0.00918 | -0.0429 | 102.8214
6.5 | 0.9908 | 0.01052 | -0.0422 | 94.1825
7 | 1.0324 | 0.01247 | -0.0411 | 82.7907
7.5 | 1.07 | 0.01476 | -0.0394 | 72.4932
8 | 1.1107 | 0.01647 | -0.0377 | 67.4378
8.5 | 1.1485 | 0.0182 | -0.0357 | 63.1044
9 | 1.1849 | 0.01982 | -0.0335 | 59.783
9.5 | 1.2051 | 0.02249 | -0.0295 | 53.5838
10 | 1.2192 | 0.02485 | -0.0247 | 49.0624
10.5 | 1.2295 | 0.0279 | -0.0209 | 44.0681
11 | 1.2282 | 0.03337 | -0.0168 | 36.8055
11.5 | 1.2402 | 0.03741 | -0.0145 | 33.1516
12 | 1.2425 | 0.04308 | -0.0124 | 28.8417
12.5 | 1.2328 | 0.05036 | -0.0114 | 24.4797
13 | 1.2147 | 0.05888 | -0.0123 | 20.6301
13.5 | 1.1859 | 0.06965 | -0.0155 | 17.0266
14 | 1.1533 | 0.08225 | -0.0212 | 14.0219
14.5 | 1.12 | 0.09692 | -0.0294 | 11.5559
15 | 1.0857 | 0.11398 | -0.0399 | 9.5254
15.5 | 1.0378 | 0.13698 | -0.0541 | 7.5763
16 | 0.9539 | 0.1833 | -0.0772 | 5.204
16.5 | 0.9488 | 0.20126 | -0.0846 | 4.7143
17 | 0.9596 | 0.21263 | -0.0914 | 4.513

## 29. Re 500k Mach 0.25 (1)
BIGFOIL.COM POLAR EXPORT
NACA63-509 a=0.0
NACA63-509 a=0.0 |  |  |  | Cl Max: | 1.088 | at alpha= | 8 | deg
JavaFoil+Calcfoil stall+Eppler ext transition |  |  |  | L/D Max: | 129.804 | at alpha= | 4.5 | deg
Re: | 500000 |  |  | Cd Min: | 0.00573 | at alpha= | 2 | deg
Mach: | 0.25 |  |  | Cl=0 at alpha= | -2.3958 | deg
|  |  |  | @ Cl=0.1, Cd= | 0.025577
|  |  |  | @ Cl=0.4, Cd= | 0.0059105
|  |  |  | @ Cl=0.6, Cd= | 0.12187
alpha (deg) | Cl | Cd | Cm | Cl/Cd
-12.5 | -0.057 | 0.13587 | -0.014 | -0.421
-12 | -0.054 | 0.12548 | -0.013 | -0.434
-11.5 | -0.114 | 0.12249 | -0.013 | -0.927
-11 | -0.178 | 0.10414 | -0.013 | -1.71
-10.5 | -0.22 | 0.09521 | -0.013 | -2.315
-10 | -0.254 | 0.08946 | -0.013 | -2.835
-9.5 | -0.281 | 0.08419 | -0.013 | -3.337
-9 | -0.302 | 0.07538 | -0.013 | -4.009
-8.5 | -0.317 | 0.06772 | -0.012 | -4.678
-8 | -0.324 | 0.06945 | -0.012 | -4.669
-7.5 | -0.325 | 0.06189 | -0.012 | -5.243
-7 | -0.317 | 0.05642 | -0.012 | -5.624
-6.5 | -0.303 | 0.05088 | -0.012 | -5.954
-6 | -0.282 | 0.04701 | -0.012 | -5.996
-5.5 | -0.255 | 0.04349 | -0.013 | -5.86
-5 | -0.222 | 0.04083 | -0.013 | -5.449
-4.5 | -0.186 | 0.038 | -0.014 | -4.886
-4 | -0.145 | 0.03577 | -0.014 | -4.061
-3.5 | -0.102 | 0.03401 | -0.014 | -2.999
-3 | -0.057 | 0.03253 | -0.015 | -1.744
-2.5 | -0.01 | 0.03131 | -0.015 | -0.318
-2 | 0.038 | 0.03026 | -0.016 | 1.249
-1.5 | 0.086 | 0.02924 | -0.017 | 2.949
-1 | 0.167 | 0.00805 | -0.038 | 20.805
-0.5 | 0.228 | 0.00794 | -0.038 | 28.689
0 | 0.288 | 0.00786 | -0.039 | 36.68
0.5 | 0.349 | 0.00585 | -0.039 | 59.538
1 | 0.408 | 0.00592 | -0.039 | 68.967
1.5 | 0.468 | 0.00598 | -0.04 | 78.282
2 | 0.528 | 0.00573 | -0.04 | 92.103
2.5 | 0.588 | 0.00577 | -0.041 | 101.826
3 | 0.647 | 0.00578 | -0.041 | 111.868
3.5 | 0.706 | 0.00591 | -0.041 | 119.38
4 | 0.764 | 0.0061 | -0.042 | 125.238
4.5 | 0.821 | 0.00633 | -0.042 | 129.804
5 | 0.877 | 0.00853 | -0.042 | 102.821
5.5 | 0.93 | 0.00911 | -0.043 | 102.164
6 | 0.97 | 0.01399 | -0.043 | 69.339
6.5 | 1.012 | 0.01494 | -0.043 | 67.764
7 | 1.05 | 0.01595 | -0.043 | 65.828
7.5 | 1.075 | 0.0172 | -0.043 | 62.488
8 | 1.088 | 0.01857 | -0.043 | 58.575
8.5 | 1.088 | 0.02013 | -0.044 | 54.037
9 | 0.898 | 0.05913 | -0.02 | 15.191
9.5 | 0.875 | 0.06592 | -0.015 | 13.276
10 | 0.841 | 0.07029 | -0.014 | 11.965
10.5 | 0.794 | 0.07678 | -0.014 | 10.338
11 | 0.734 | 0.08482 | -0.013 | 8.653
11.5 | 0.664 | 0.09205 | -0.014 | 7.209
12 | 0.584 | 0.10303 | -0.015 | 5.67
12.5 | 0.498 | 0.11331 | -0.015 | 4.393
13 | 0.405 | 0.12187 | -0.016 | 3.326

## 30. Re 500k Mach 0.25 (2)
BIGFOIL.COM POLAR EXPORT
NACA63-509 a=0.0
NACA63-509 a=0.0 |  |  |  | Cl Max: | 1.2102 | at alpha= | 10.5 | deg
XFOIL ncrit=9 |  |  |  | L/D Max: | 106.466 | at alpha= | 5 | deg
Re: | 500000 |  |  | Cd Min: | 0.10852 | at alpha= | 14 | deg
Mach: | 0.25 |  |  | Cl=0 at alpha= | -99 | deg
|  |  |  | @ Cl=0.1, Cd= | 0.00639
|  |  |  | @ Cl=0.4, Cd= | 0.0063249
|  |  |  | @ Cl=0.6, Cd= | 0.006908
alpha (deg) | Cl | Cd | Cm | Cl/Cd
0 | 0.2765 | 0.00639 | -0.0416 | 43.2707
0.5 | 0.3616 | 0.00623 | -0.0464 | 58.0417
1 | 0.4142 | 0.00636 | -0.0455 | 65.1258
1.5 | 0.4692 | 0.00651 | -0.045 | 72.0737
2 | 0.5255 | 0.00668 | -0.0448 | 78.6677
2.5 | 0.5825 | 0.00685 | -0.0447 | 85.0365
3 | 0.6398 | 0.00704 | -0.0447 | 90.8807
3.5 | 0.6969 | 0.00729 | -0.0446 | 95.5967
4 | 0.7543 | 0.00751 | -0.0445 | 100.4394
4.5 | 0.8114 | 0.00779 | -0.0443 | 104.1592
5 | 0.8677 | 0.00815 | -0.0441 | 106.4663
5.5 | 0.9223 | 0.00873 | -0.0436 | 105.6472
6 | 0.9739 | 0.00971 | -0.0429 | 100.2987
6.5 | 1.0195 | 0.01142 | -0.0418 | 89.2732
7 | 1.0569 | 0.01393 | -0.0397 | 75.8722
7.5 | 1.0984 | 0.01579 | -0.0376 | 69.563
8 | 1.1376 | 0.01759 | -0.0352 | 64.6731
8.5 | 1.165 | 0.02008 | -0.0314 | 58.0179
9 | 1.1807 | 0.02265 | -0.0263 | 52.128
9.5 | 1.1916 | 0.02566 | -0.0214 | 46.438
10 | 1.2022 | 0.02932 | -0.0178 | 41.0027
10.5 | 1.2102 | 0.03359 | -0.0149 | 36.0286
11 | 1.2069 | 0.0399 | -0.0122 | 30.2481
11.5 | 1.1974 | 0.04724 | -0.0109 | 25.3472
12 | 1.1811 | 0.05566 | -0.0116 | 21.2199
12.5 | 1.1556 | 0.06601 | -0.0146 | 17.5064
13 | 1.1264 | 0.07815 | -0.0201 | 14.4133
13.5 | 1.0957 | 0.09225 | -0.0279 | 11.8775
14 | 1.0632 | 0.10852 | -0.0377 | 9.7973

## 31. Re 500k Mach 0.50 (1)
BIGFOIL.COM POLAR EXPORT
NACA63-509 a=0.0
NACA63-509 a=0.0 |  |  |  | Cl Max: | 1.155 | at alpha= | 20 | deg
JavaFoil+Calcfoil stall+Eppler ext transition |  |  |  | L/D Max: | 106.973 | at alpha= | 2.5 | deg
Re: | 500000 |  |  | Cd Min: | 0.00581 | at alpha= | 1 | deg
Mach: | 0.5 |  |  | Cl=0 at alpha= | -2.3962 | deg
|  |  |  | @ Cl=0.1, Cd= | 0.029909
|  |  |  | @ Cl=0.4, Cd= | 0.0076154
|  |  |  | @ Cl=0.6, Cd= | 0.0060046
alpha (deg) | Cl | Cd | Cm | Cl/Cd
-20 | -0.945 | 0.21593 | -0.018 | -4.377
-19.5 | -0.919 | 0.21383 | -0.018 | -4.297
-19 | -0.893 | 0.20805 | -0.019 | -4.29
-18.5 | -0.864 | 0.19994 | -0.018 | -4.324
-18 | -0.838 | 0.19216 | -0.018 | -4.359
-17.5 | -0.811 | 0.18704 | -0.018 | -4.337
-17 | -0.785 | 0.183 | -0.018 | -4.288
-16.5 | -0.758 | 0.17768 | -0.018 | -4.268
-16 | -0.732 | 0.16819 | -0.018 | -4.351
-15.5 | -0.705 | 0.16389 | -0.018 | -4.302
-15 | -0.677 | 0.15791 | -0.017 | -4.287
-14.5 | -0.65 | 0.15456 | -0.017 | -4.206
-14 | -0.623 | 0.15063 | -0.017 | -4.138
-13.5 | -0.597 | 0.14683 | -0.017 | -4.064
-13 | -0.57 | 0.13659 | -0.017 | -4.174
-12.5 | -0.543 | 0.13977 | -0.017 | -3.886
-12 | -0.516 | 0.13641 | -0.017 | -3.786
-11.5 | -0.489 | 0.1206 | -0.016 | -4.052
-11 | -0.462 | 0.11988 | -0.016 | -3.853
-10.5 | -0.435 | 0.12032 | -0.016 | -3.616
-10 | -0.408 | 0.11741 | -0.016 | -3.477
-9.5 | -0.381 | 0.10235 | -0.017 | -3.727
-9 | -0.355 | 0.1011 | -0.017 | -3.508
-8.5 | -0.328 | 0.09724 | -0.017 | -3.371
-8 | -0.3 | 0.09267 | -0.015 | -3.242
-7.5 | -0.274 | 0.08994 | -0.016 | -3.042
-7 | -0.247 | 0.08509 | -0.016 | -2.9
-6.5 | -0.22 | 0.0838 | -0.016 | -2.625
-6 | -0.193 | 0.08192 | -0.016 | -2.357
-5.5 | -0.166 | 0.07741 | -0.016 | -2.148
-5 | -0.139 | 0.05454 | -0.015 | -2.555
-4.5 | -0.113 | 0.04449 | -0.015 | -2.53
-4 | -0.136 | 0.04378 | -0.014 | -3.097
-3.5 | -0.106 | 0.03765 | -0.015 | -2.813
-3 | -0.061 | 0.03405 | -0.016 | -1.798
-2.5 | -0.011 | 0.03223 | -0.016 | -0.339
-2 | 0.042 | 0.03095 | -0.017 | 1.353
-1.5 | 0.096 | 0.02998 | -0.017 | 3.194
-1 | 0.15 | 0.02902 | -0.02 | 5.18
-0.5 | 0.254 | 0.00816 | -0.043 | 31.16
0 | 0.322 | 0.00805 | -0.043 | 40.034
0.5 | 0.389 | 0.00797 | -0.044 | 48.831
1 | 0.456 | 0.00581 | -0.044 | 78.47
1.5 | 0.523 | 0.0059 | -0.045 | 88.574
2 | 0.589 | 0.00598 | -0.045 | 98.497
2.5 | 0.656 | 0.00613 | -0.045 | 106.973
3 | 0.722 | 0.00742 | -0.046 | 97.274
3.5 | 0.787 | 0.0079 | -0.046 | 99.578
4 | 0.851 | 0.00835 | -0.046 | 101.837
4.5 | 0.912 | 0.00922 | -0.047 | 98.88
5 | 0.969 | 0.01 | -0.047 | 96.911
5.5 | 1.02 | 0.01126 | -0.047 | 90.577
6 | 1.047 | 0.0172 | -0.047 | 60.855
6.5 | 1.073 | 0.0189 | -0.047 | 56.776
7 | 1.075 | 0.02105 | -0.047 | 51.056
7.5 | 0.822 | 0.05461 | -0.015 | 15.051
8 | 0.546 | 0.05951 | -0.017 | 9.168
8.5 | 0.571 | 0.07127 | -0.017 | 8.014
9 | 0.597 | 0.09224 | -0.019 | 6.474
9.5 | 0.623 | 0.1011 | -0.019 | 6.158
10 | 0.648 | 0.10717 | -0.021 | 6.05
10.5 | 0.674 | 0.10945 | -0.022 | 6.16
11 | 0.699 | 0.11868 | -0.022 | 5.893
11.5 | 0.725 | 0.12772 | -0.023 | 5.676
12 | 0.751 | 0.17425 | -0.024 | 4.31
12.5 | 0.776 | 0.13812 | -0.025 | 5.619
13 | 0.801 | 0.14604 | -0.025 | 5.488
13.5 | 0.828 | 0.1532 | -0.027 | 5.404
14 | 0.853 | 0.16082 | -0.027 | 5.302
14.5 | 0.878 | 0.16301 | -0.028 | 5.385
15 | 0.905 | 0.17025 | -0.03 | 5.314
15.5 | 0.93 | 0.17105 | -0.03 | 5.434
16 | 0.954 | 0.17688 | -0.031 | 5.395
16.5 | 0.981 | 0.19121 | -0.032 | 5.132
17 | 1.006 | 0.20271 | -0.033 | 4.962
17.5 | 1.03 | 0.20566 | -0.033 | 5.01
18 | 1.055 | 0.21147 | -0.034 | 4.991
18.5 | 1.082 | 0.22133 | -0.035 | 4.89
19 | 1.106 | 0.22288 | -0.036 | 4.964
19.5 | 1.131 | 0.22734 | -0.036 | 4.974
20 | 1.155 | 0.23368 | -0.037 | 4.944

## 32. Re 500k Mach 0.50 (2)
BIGFOIL.COM POLAR EXPORT
NACA63-509 a=0.0
NACA63-509 a=0.0 |  |  |  | Cl Max: | 1.1703 | at alpha= | 20 | deg
XFOIL ncrit=9 |  |  |  | L/D Max: | 106.178 | at alpha= | 4.5 | deg
Re: | 500000 |  |  | Cd Min: | 0.30285 | at alpha= | 20 | deg
Mach: | 0.5 |  |  | Cl=0 at alpha= | -2.5615 | deg
|  |  |  | @ Cl=0.1, Cd= | 0.012992
|  |  |  | @ Cl=0.4, Cd= | 0.0067511
|  |  |  | @ Cl=0.6, Cd= | 0.0071997
alpha (deg) | Cl | Cd | Cm | Cl/Cd
-20 | -0.8427 | 0.28093 | 0.0927 | -2.9997
-19.5 | -0.8184 | 0.27277 | 0.0871 | -3.0003
-19 | -0.7942 | 0.26474 | 0.0813 | -2.9999
-18.5 | -0.7708 | 0.25683 | 0.0758 | -3.0012
-18 | -0.7474 | 0.24897 | 0.0702 | -3.002
-16.5 | -0.6767 | 0.22321 | 0.0553 | -3.0317
-16 | -0.6539 | 0.21501 | 0.0508 | -3.0413
-15.5 | -0.6311 | 0.20707 | 0.0461 | -3.0478
-15 | -0.6083 | 0.19908 | 0.0414 | -3.0556
-14.5 | -0.5858 | 0.19105 | 0.0368 | -3.0662
-14 | -0.5631 | 0.18298 | 0.032 | -3.0774
-13.5 | -0.5432 | 0.17592 | 0.026 | -3.0878
-12.5 | -0.5021 | 0.15861 | 0.0179 | -3.1656
-12 | -0.482 | 0.15062 | 0.0144 | -3.2001
-11.5 | -0.4629 | 0.14292 | 0.0105 | -3.2389
-11 | -0.4445 | 0.13532 | 0.0065 | -3.2848
-10.5 | -0.4267 | 0.12766 | 0.0025 | -3.3425
-10 | -0.4093 | 0.12008 | -0.0017 | -3.4086
-9.5 | -0.395 | 0.11326 | -0.0078 | -3.4876
-9 | -0.3804 | 0.10599 | -0.0129 | -3.589
-8.5 | -0.3649 | 0.0984 | -0.0181 | -3.7083
-8 | -0.3387 | 0.08842 | -0.0237 | -3.8306
-7.5 | -0.3261 | 0.08224 | -0.0255 | -3.9652
-7 | -0.3176 | 0.07608 | -0.0279 | -4.1746
-6.5 | -0.3114 | 0.06982 | -0.0313 | -4.46
-6 | -0.3015 | 0.06281 | -0.0407 | -4.8002
-5.5 | -0.2764 | 0.05557 | -0.0471 | -4.9739
-5 | -0.2449 | 0.04825 | -0.0508 | -5.0756
-4.5 | -0.2177 | 0.03892 | -0.0537 | -5.5935
-4 | -0.1734 | 0.03289 | -0.055 | -5.2721
-3.5 | -0.1086 | 0.02965 | -0.0545 | -3.6627
-3 | -0.057 | 0.02209 | -0.055 | -2.5804
-2.5 | 0.008 | 0.01642 | -0.0535 | 0.48721
-2 | 0.0738 | 0.01386 | -0.0527 | 5.3247
-1.5 | 0.1396 | 0.01168 | -0.0516 | 11.9521
-1 | 0.2049 | 0.01063 | -0.0508 | 19.2756
-0.5 | 0.2696 | 0.0096 | -0.0504 | 28.0833
0 | 0.3345 | 0.00868 | -0.0504 | 38.5369
0.5 | 0.3768 | 0.00673 | -0.0448 | 55.9881
1 | 0.4759 | 0.00682 | -0.0515 | 69.7801
1.5 | 0.5366 | 0.00699 | -0.0506 | 76.7668
2 | 0.6001 | 0.0072 | -0.0501 | 83.3472
2.5 | 0.6649 | 0.00743 | -0.0497 | 89.4886
3 | 0.7303 | 0.0077 | -0.0492 | 94.8442
3.5 | 0.7962 | 0.00799 | -0.0487 | 99.6496
4 | 0.8621 | 0.00833 | -0.048 | 103.4934
4.5 | 0.928 | 0.00874 | -0.0471 | 106.1785
5 | 0.9905 | 0.00944 | -0.0456 | 104.9258
5.5 | 1.0478 | 0.01067 | -0.0435 | 98.2006
6 | 1.0926 | 0.01284 | -0.0402 | 85.0935
6.5 | 1.1212 | 0.01585 | -0.0353 | 70.7382
7 | 1.143 | 0.01854 | -0.0289 | 61.6505
7.5 | 1.1456 | 0.02228 | -0.0225 | 51.4183
8 | 1.155 | 0.02656 | -0.0183 | 43.4864
8.5 | 1.1516 | 0.03237 | -0.0147 | 35.5762
9 | 1.1515 | 0.0386 | -0.0116 | 29.8316
9.5 | 1.1433 | 0.0463 | -0.0105 | 24.6933
10 | 1.1246 | 0.05579 | -0.0123 | 20.1577
10.5 | 1.0995 | 0.06705 | -0.0169 | 16.3982
11 | 1.0718 | 0.08005 | -0.0239 | 13.3891
11.5 | 1.0463 | 0.09406 | -0.0326 | 11.1238
12 | 1.0201 | 0.10956 | -0.0424 | 9.3109
12.5 | 0.9969 | 0.12577 | -0.0523 | 7.9264
13 | 0.9784 | 0.14207 | -0.062 | 6.8867
13.5 | 0.9701 | 0.15753 | -0.0706 | 6.1582
14 | 0.97 | 0.17156 | -0.0783 | 5.654
14.5 | 0.9757 | 0.18465 | -0.0855 | 5.2841
15 | 0.986 | 0.19686 | -0.0922 | 5.0086
15.5 | 0.999 | 0.2085 | -0.0986 | 4.7914
16 | 1.0122 | 0.22243 | -0.1058 | 4.5506
16.5 | 1.0311 | 0.23195 | -0.1094 | 4.4454
17 | 1.0502 | 0.24276 | -0.1153 | 4.3261
17.5 | 1.0692 | 0.25322 | -0.1212 | 4.2224
18 | 1.0868 | 0.26432 | -0.1298 | 4.1117
18.5 | 1.1073 | 0.2738 | -0.1356 | 4.0442
19 | 1.1283 | 0.28266 | -0.1409 | 3.9917
19.5 | 1.1502 | 0.29267 | -0.1447 | 3.93
20 | 1.1703 | 0.30285 | -0.1509 | 3.8643

## 33. Re 750k Mach 0.00 (1)
BIGFOIL.COM POLAR EXPORT
NACA63-509 a=0.0
NACA63-509 a=0.0 |  |  |  | Cl Max: | 1.107 | at alpha= | 9 | deg
JavaFoil+Calcfoil stall+Eppler ext transition |  |  |  | L/D Max: | 148.968 | at alpha= | 5.5 | deg
Re: | 750000 |  |  | Cd Min: | 0.00521 | at alpha= | 0.5 | deg
Mach: | 0 |  |  | Cl=0 at alpha= | -2.3936 | deg
|  |  |  | @ Cl=0.1, Cd= | 0.0087746
|  |  |  | @ Cl=0.4, Cd= | 0.0052421
|  |  |  | @ Cl=0.6, Cd= | 0.0054834
alpha (deg) | Cl | Cd | Cm | Cl/Cd
-15 | -0.284 | 0.14816 | -0.012 | -1.919
-14.5 | -0.3 | 0.14067 | -0.012 | -2.132
-14 | -0.316 | 0.13051 | -0.012 | -2.419
-13.5 | -0.332 | 0.12056 | -0.012 | -2.751
-13 | -0.348 | 0.11353 | -0.012 | -3.062
-12.5 | -0.363 | 0.10743 | -0.012 | -3.381
-12 | -0.378 | 0.10035 | -0.012 | -3.764
-11.5 | -0.391 | 0.09492 | -0.012 | -4.121
-11 | -0.403 | 0.08778 | -0.012 | -4.588
-10.5 | -0.408 | 0.08172 | -0.012 | -4.993
-10 | -0.409 | 0.07436 | -0.012 | -5.505
-9.5 | -0.408 | 0.07167 | -0.012 | -5.688
-9 | -0.403 | 0.06704 | -0.012 | -6.005
-8.5 | -0.394 | 0.06102 | -0.012 | -6.454
-8 | -0.381 | 0.0578 | -0.012 | -6.593
-7.5 | -0.364 | 0.05369 | -0.012 | -6.785
-7 | -0.343 | 0.05012 | -0.012 | -6.853
-6.5 | -0.319 | 0.04735 | -0.012 | -6.731
-6 | -0.29 | 0.0439 | -0.013 | -6.606
-5.5 | -0.258 | 0.04066 | -0.013 | -6.337
-5 | -0.222 | 0.03829 | -0.014 | -5.798
-4.5 | -0.184 | 0.03628 | -0.014 | -5.058
-4 | -0.143 | 0.03457 | -0.014 | -4.125
-3.5 | -0.1 | 0.03302 | -0.015 | -3.017
-3 | -0.055 | 0.0315 | -0.015 | -1.753
-2.5 | -0.01 | 0.03035 | -0.015 | -0.319
-2 | 0.037 | 0.02885 | -0.018 | 1.276
-1.5 | 0.104 | 0.0075 | -0.037 | 13.839
-1 | 0.162 | 0.00738 | -0.037 | 21.977
-0.5 | 0.221 | 0.00726 | -0.037 | 30.418
0 | 0.279 | 0.00719 | -0.038 | 38.824
0.5 | 0.338 | 0.00521 | -0.038 | 64.842
1 | 0.396 | 0.00524 | -0.038 | 75.43
1.5 | 0.454 | 0.00527 | -0.039 | 86.05
2 | 0.512 | 0.00536 | -0.039 | 95.511
2.5 | 0.569 | 0.00543 | -0.039 | 104.931
3 | 0.627 | 0.00553 | -0.04 | 113.452
3.5 | 0.684 | 0.00526 | -0.04 | 129.961
4 | 0.741 | 0.00532 | -0.04 | 139.367
4.5 | 0.796 | 0.0055 | -0.041 | 144.832
5 | 0.851 | 0.00572 | -0.041 | 148.785
5.5 | 0.904 | 0.00607 | -0.041 | 148.968
6 | 0.953 | 0.00819 | -0.042 | 116.396
6.5 | 0.993 | 0.01277 | -0.042 | 77.752
7 | 1.033 | 0.01376 | -0.042 | 75.084
7.5 | 1.064 | 0.01466 | -0.042 | 72.592
8 | 1.087 | 0.01568 | -0.042 | 69.324
8.5 | 1.102 | 0.01682 | -0.043 | 65.487
9 | 1.107 | 0.01824 | -0.043 | 60.699
9.5 | 1.102 | 0.01991 | -0.043 | 55.317
10 | 1.089 | 0.02129 | -0.043 | 51.134
10.5 | 0.897 | 0.06992 | -0.017 | 12.833
11 | 0.878 | 0.07468 | -0.017 | 11.752
11.5 | 0.851 | 0.08105 | -0.015 | 10.504
12 | 0.821 | 0.08747 | -0.015 | 9.39
12.5 | 0.788 | 0.09065 | -0.016 | 8.691
13 | 0.751 | 0.09761 | -0.015 | 7.694
13.5 | 0.713 | 0.10204 | -0.015 | 6.987
14 | 0.674 | 0.11253 | -0.016 | 5.99

## 34. Re 750k Mach 0.00 (2)
BIGFOIL.COM POLAR EXPORT
NACA63-509 a=0.0
NACA63-509 a=0.0 |  |  |  | Cl Max: | 1.2998 | at alpha= | 13 | deg
XFOIL ncrit=9 |  |  |  | L/D Max: | 118.511 | at alpha= | 5 | deg
Re: | 750000 |  |  | Cd Min: | 0.225 | at alpha= | 18 | deg
Mach: | 0 |  |  | Cl=0 at alpha= | -2.5254 | deg
|  |  |  | @ Cl=0.1, Cd= | 0.0090413
|  |  |  | @ Cl=0.4, Cd= | 0.0053367
|  |  |  | @ Cl=0.6, Cd= | 0.0058787
alpha (deg) | Cl | Cd | Cm | Cl/Cd
-12 | -0.4896 | 0.13893 | 0.0108 | -3.5241
-11.5 | -0.4761 | 0.13211 | 0.0076 | -3.6038
-11 | -0.4634 | 0.12508 | 0.0043 | -3.7048
-10.5 | -0.4514 | 0.11799 | 0.001 | -3.8257
-10 | -0.4402 | 0.11082 | -0.0025 | -3.9722
-9.5 | -0.4298 | 0.10338 | -0.0065 | -4.1575
-9 | -0.4208 | 0.09617 | -0.0109 | -4.3756
-8.5 | -0.4142 | 0.08859 | -0.0162 | -4.6755
-8 | -0.3991 | 0.0796 | -0.0253 | -5.0138
-7.5 | -0.3996 | 0.072 | -0.0313 | -5.55
-7 | -0.3868 | 0.06312 | -0.037 | -6.128
-6.5 | -0.3762 | 0.05402 | -0.0405 | -6.9641
-6 | -0.3439 | 0.04779 | -0.043 | -7.1961
-5.5 | -0.2948 | 0.04168 | -0.0443 | -7.0729
-5 | -0.251 | 0.03477 | -0.0447 | -7.2189
-4.5 | -0.2123 | 0.02516 | -0.0451 | -8.438
-4 | -0.1613 | 0.02237 | -0.0451 | -7.2105
-3.5 | -0.1042 | 0.02116 | -0.0441 | -4.9244
-3 | -0.0523 | 0.01255 | -0.043 | -4.1673
-2.5 | 0.0028 | 0.01093 | -0.0426 | 0.25618
-2 | 0.0582 | 0.01 | -0.0424 | 5.82
-1.5 | 0.1127 | 0.00875 | -0.0421 | 12.88
-1 | 0.1688 | 0.00835 | -0.0422 | 20.2156
-0.5 | 0.2252 | 0.00796 | -0.0423 | 28.2915
0 | 0.2721 | 0.00559 | -0.0416 | 48.6762
0.5 | 0.3174 | 0.00529 | -0.0384 | 60
1 | 0.397 | 0.00533 | -0.0436 | 74.4841
1.5 | 0.4504 | 0.00545 | -0.0432 | 82.6422
2 | 0.5051 | 0.00559 | -0.0432 | 90.3578
2.5 | 0.5604 | 0.00575 | -0.0432 | 97.4609
3 | 0.6158 | 0.00593 | -0.0433 | 103.8449
3.5 | 0.6712 | 0.00613 | -0.0434 | 109.4943
4 | 0.7265 | 0.00637 | -0.0435 | 114.0502
4.5 | 0.7816 | 0.00663 | -0.0436 | 117.8884
5 | 0.8355 | 0.00705 | -0.0437 | 118.5106
5.5 | 0.8882 | 0.00765 | -0.0436 | 116.1046
6 | 0.9384 | 0.00862 | -0.0434 | 108.8631
6.5 | 0.9857 | 0.00995 | -0.0429 | 99.0653
7 | 1.029 | 0.01171 | -0.042 | 87.8736
7.5 | 1.0729 | 0.01325 | -0.041 | 80.9736
8 | 1.1191 | 0.01435 | -0.0401 | 77.9861
8.5 | 1.1635 | 0.01552 | -0.039 | 74.9678
9 | 1.2037 | 0.01698 | -0.0374 | 70.8893
9.5 | 1.235 | 0.01905 | -0.0347 | 64.8294
10 | 1.2665 | 0.02074 | -0.032 | 61.0656
10.5 | 1.2876 | 0.02255 | -0.028 | 57.0998
11 | 1.2925 | 0.02547 | -0.0231 | 50.746
11.5 | 1.2806 | 0.03077 | -0.0183 | 41.6185
12 | 1.2881 | 0.03483 | -0.0161 | 36.9825
12.5 | 1.2957 | 0.03911 | -0.0147 | 33.1296
13 | 1.2998 | 0.04403 | -0.0141 | 29.5208
13.5 | 1.2904 | 0.05108 | -0.0141 | 25.2623
14 | 1.2755 | 0.05939 | -0.0156 | 21.4767
14.5 | 1.2561 | 0.06914 | -0.0187 | 18.1675
15 | 1.2331 | 0.0806 | -0.0238 | 15.299
15.5 | 1.1949 | 0.09645 | -0.032 | 12.3888
16 | 1.1574 | 0.1141 | -0.0422 | 10.1437
16.5 | 1.1185 | 0.13417 | -0.0544 | 8.3364
17 | 1.0709 | 0.15949 | -0.0695 | 6.7145
17.5 | 0.9734 | 0.21747 | -0.0952 | 4.476
18 | 0.9868 | 0.225 | -0.0998 | 4.3858

## 35. Re 750k Mach 0.10 (1)
BIGFOIL.COM POLAR EXPORT
NACA63-509 a=0.0
NACA63-509 a=0.0 |  |  |  | Cl Max: | 1.104 | at alpha= | 9 | deg
JavaFoil+Calcfoil stall+Eppler ext transition |  |  |  | L/D Max: | 149.736 | at alpha= | 5.5 | deg
Re: | 750000 |  |  | Cd Min: | 0.0052 | at alpha= | 0.5 | deg
Mach: | 0.1 |  |  | Cl=0 at alpha= | -2.4107 | deg
|  |  |  | @ Cl=0.1, Cd= | 0.0074862
|  |  |  | @ Cl=0.4, Cd= | 0.0052424
|  |  |  | @ Cl=0.6, Cd= | 0.0054972
alpha (deg) | Cl | Cd | Cm | Cl/Cd
-14.5 | -0.261 | 0.14314 | -0.013 | -1.82
-14 | -0.278 | 0.12945 | -0.013 | -2.15
-13.5 | -0.296 | 0.12125 | -0.012 | -2.444
-13 | -0.315 | 0.1144 | -0.012 | -2.751
-12.5 | -0.333 | 0.10802 | -0.012 | -3.082
-12 | -0.35 | 0.1044 | -0.012 | -3.356
-11.5 | -0.367 | 0.09483 | -0.012 | -3.868
-11 | -0.382 | 0.08734 | -0.012 | -4.368
-10.5 | -0.39 | 0.08476 | -0.012 | -4.6
-10 | -0.394 | 0.07677 | -0.012 | -5.133
-9.5 | -0.395 | 0.07187 | -0.012 | -5.497
-9 | -0.392 | 0.06756 | -0.012 | -5.809
-8.5 | -0.386 | 0.06139 | -0.012 | -6.288
-8 | -0.375 | 0.05859 | -0.012 | -6.406
-7.5 | -0.36 | 0.05422 | -0.012 | -6.645
-7 | -0.341 | 0.05036 | -0.012 | -6.768
-6.5 | -0.317 | 0.04779 | -0.012 | -6.636
-6 | -0.289 | 0.04421 | -0.013 | -6.543
-5.5 | -0.258 | 0.04078 | -0.013 | -6.315
-5 | -0.222 | 0.03867 | -0.014 | -5.749
-4.5 | -0.184 | 0.03634 | -0.014 | -5.062
-4 | -0.143 | 0.0345 | -0.014 | -4.146
-3.5 | -0.1 | 0.03307 | -0.014 | -3.025
-3 | -0.055 | 0.03157 | -0.015 | -1.757
-2.5 | -0.01 | 0.0304 | -0.015 | -0.32
-2 | 0.046 | 0.00757 | -0.037 | 6.053
-1.5 | 0.104 | 0.00748 | -0.037 | 13.936
-1 | 0.163 | 0.00736 | -0.037 | 22.137
-0.5 | 0.222 | 0.00727 | -0.037 | 30.508
0 | 0.281 | 0.00721 | -0.038 | 38.908
0.5 | 0.339 | 0.0052 | -0.038 | 65.244
1 | 0.398 | 0.00524 | -0.038 | 75.871
1.5 | 0.456 | 0.00531 | -0.039 | 85.833
2 | 0.514 | 0.00535 | -0.039 | 96.04
2.5 | 0.572 | 0.00542 | -0.039 | 105.587
3 | 0.63 | 0.00558 | -0.04 | 112.839
3.5 | 0.687 | 0.0053 | -0.04 | 129.652
4 | 0.744 | 0.00535 | -0.041 | 139.028
4.5 | 0.8 | 0.00554 | -0.041 | 144.46
5 | 0.855 | 0.00577 | -0.041 | 148.173
5.5 | 0.908 | 0.00606 | -0.042 | 149.736
6 | 0.958 | 0.0085 | -0.042 | 112.619
6.5 | 0.996 | 0.01287 | -0.042 | 77.442
7 | 1.036 | 0.01388 | -0.042 | 74.695
7.5 | 1.067 | 0.0148 | -0.042 | 72.065
8 | 1.089 | 0.01586 | -0.043 | 68.645
8.5 | 1.101 | 0.01704 | -0.043 | 64.645
9 | 1.104 | 0.01851 | -0.043 | 59.665
9.5 | 1.095 | 0.0203 | -0.043 | 53.943
10 | 1.077 | 0.02188 | -0.043 | 49.227
10.5 | 0.886 | 0.07061 | -0.016 | 12.551
11 | 0.862 | 0.07551 | -0.014 | 11.416
11.5 | 0.832 | 0.0818 | -0.015 | 10.174
12 | 0.797 | 0.0884 | -0.015 | 9.021
12.5 | 0.759 | 0.09408 | -0.015 | 8.064
13 | 0.717 | 0.10105 | -0.015 | 7.099
13.5 | 0.675 | 0.10466 | -0.017 | 6.447
14 | 0.631 | 0.11058 | -0.016 | 5.709

## 36. Re 750k Mach 0.10 (2)
BIGFOIL.COM POLAR EXPORT
NACA63-509 a=0.0
NACA63-509 a=0.0 |  |  |  | Cl Max: | 1.2855 | at alpha= | 11 | deg
XFOIL ncrit=9 |  |  |  | L/D Max: | 118.547 | at alpha= | 5 | deg
Re: | 750000 |  |  | Cd Min: | 0.25311 | at alpha= | -20 | deg
Mach: | 0.1 |  |  | Cl=0 at alpha= | -2.5261 | deg
|  |  |  | @ Cl=0.1, Cd= | 0.0091006
|  |  |  | @ Cl=0.4, Cd= | 0.0053409
|  |  |  | @ Cl=0.6, Cd= | 0.0058938
alpha (deg) | Cl | Cd | Cm | Cl/Cd
-20 | -0.7532 | 0.25311 | 0.0743 | -2.9758
-19.5 | -0.7348 | 0.24665 | 0.0698 | -2.9791
-19 | -0.7166 | 0.24008 | 0.0653 | -2.9848
-18.5 | -0.6988 | 0.2335 | 0.0609 | -2.9927
-18 | -0.6811 | 0.2268 | 0.0565 | -3.0031
-17 | -0.6459 | 0.21216 | 0.0485 | -3.0444
-16.5 | -0.6283 | 0.20522 | 0.045 | -3.0616
-16 | -0.6109 | 0.19856 | 0.0411 | -3.0767
-15.5 | -0.5936 | 0.19171 | 0.0372 | -3.0963
-15 | -0.5767 | 0.18473 | 0.0334 | -3.1219
-14.5 | -0.5601 | 0.17758 | 0.0296 | -3.1541
-14 | -0.5433 | 0.17009 | 0.0257 | -3.1942
-13.5 | -0.5302 | 0.16265 | 0.0208 | -3.2598
-13 | -0.5172 | 0.15522 | 0.0167 | -3.332
-12.5 | -0.5037 | 0.1477 | 0.0129 | -3.4103
-12 | -0.4889 | 0.13939 | 0.011 | -3.5074
-11.5 | -0.4752 | 0.13255 | 0.0078 | -3.5851
-11 | -0.4624 | 0.12549 | 0.0045 | -3.6848
-10.5 | -0.4502 | 0.11836 | 0.0011 | -3.8036
-10 | -0.4387 | 0.11117 | -0.0024 | -3.9462
-9.5 | -0.4281 | 0.10371 | -0.0066 | -4.1279
-9 | -0.4192 | 0.09651 | -0.011 | -4.3436
-8.5 | -0.4119 | 0.08895 | -0.0161 | -4.6307
-8 | -0.3957 | 0.07995 | -0.0252 | -4.9493
-7.5 | -0.3975 | 0.07258 | -0.0308 | -5.4767
-7 | -0.3854 | 0.06378 | -0.0366 | -6.0426
-6.5 | -0.3755 | 0.05491 | -0.0402 | -6.8385
-6 | -0.344 | 0.04851 | -0.0429 | -7.0913
-5.5 | -0.2951 | 0.04225 | -0.0444 | -6.9846
-5 | -0.2516 | 0.03528 | -0.0449 | -7.1315
-4.5 | -0.2131 | 0.02559 | -0.0455 | -8.3275
-4 | -0.1622 | 0.02269 | -0.0455 | -7.1485
-3.5 | -0.1046 | 0.02136 | -0.0444 | -4.897
-3 | -0.0527 | 0.01271 | -0.0433 | -4.1463
-2.5 | 0.0029 | 0.01103 | -0.0429 | 0.26292
-2 | 0.0586 | 0.01006 | -0.0427 | 5.825
-1.5 | 0.1134 | 0.00879 | -0.0424 | 12.901
-1 | 0.1698 | 0.00838 | -0.0424 | 20.2625
-0.5 | 0.2265 | 0.00798 | -0.0425 | 28.3835
0 | 0.2739 | 0.00563 | -0.0419 | 48.6501
0.5 | 0.3192 | 0.00532 | -0.0386 | 60
1 | 0.3996 | 0.00534 | -0.0438 | 74.8315
1.5 | 0.4532 | 0.00546 | -0.0435 | 83.0037
2 | 0.5082 | 0.0056 | -0.0434 | 90.75
2.5 | 0.5637 | 0.00577 | -0.0434 | 97.695
3 | 0.6194 | 0.00596 | -0.0435 | 103.9262
3.5 | 0.6753 | 0.00615 | -0.0436 | 109.8049
4 | 0.7309 | 0.00639 | -0.0437 | 114.3818
4.5 | 0.7863 | 0.00667 | -0.0438 | 117.8861
5 | 0.8405 | 0.00709 | -0.0438 | 118.5472
5.5 | 0.8935 | 0.00773 | -0.0437 | 115.5886
6 | 0.9438 | 0.00872 | -0.0434 | 108.2339
6.5 | 0.9911 | 0.01009 | -0.0428 | 98.226
7 | 1.0341 | 0.01192 | -0.0418 | 86.7534
7.5 | 1.0785 | 0.01344 | -0.0407 | 80.2455
8 | 1.1246 | 0.01457 | -0.0397 | 77.186
8.5 | 1.1693 | 0.01573 | -0.0385 | 74.3357
9 | 1.2088 | 0.01725 | -0.0367 | 70.0754
9.5 | 1.2386 | 0.01941 | -0.0337 | 63.8125
10 | 1.2666 | 0.0213 | -0.0305 | 59.4648
10.5 | 1.282 | 0.02331 | -0.0258 | 54.9979
11 | 1.2855 | 0.02663 | -0.0212 | 48.2726
11.5 | 1.2737 | 0.03227 | -0.017 | 39.4701
12 | 1.2792 | 0.03676 | -0.0149 | 34.7987
12.5 | 1.2843 | 0.04151 | -0.0138 | 30.9395
13 | 1.285 | 0.04708 | -0.0135 | 27.294
13.5 | 1.2708 | 0.05506 | -0.0143 | 23.0803
14 | 1.2509 | 0.06448 | -0.0167 | 19.3998
14.5 | 1.2273 | 0.07563 | -0.0212 | 16.2277
15 | 1.2002 | 0.08869 | -0.0278 | 13.5325
15.5 | 1.1606 | 0.10598 | -0.0375 | 10.9511
16 | 1.1235 | 0.12479 | -0.0488 | 9.0031

## 37. Re 750k Mach 0.25 (1)
BIGFOIL.COM POLAR EXPORT
NACA63-509 a=0.0
NACA63-509 a=0.0 |  |  |  | Cl Max: | 1.092 | at alpha= | 8 | deg
JavaFoil+Calcfoil stall+Eppler ext transition |  |  |  | L/D Max: | 148.044 | at alpha= | 5 | deg
Re: | 750000 |  |  | Cd Min: | 0.00523 | at alpha= | 3 | deg
Mach: | 0.25 |  |  | Cl=0 at alpha= | -2.3958 | deg
|  |  |  | @ Cl=0.1, Cd= | 0.0097306
|  |  |  | @ Cl=0.4, Cd= | 0.005301
|  |  |  | @ Cl=0.6, Cd= | 0.106
alpha (deg) | Cl | Cd | Cm | Cl/Cd
-12.5 | -0.057 | 0.09808 | -0.014 | -0.584
-12 | -0.054 | 0.09024 | -0.014 | -0.603
-11.5 | -0.114 | 0.09024 | -0.014 | -1.259
-11 | -0.178 | 0.09904 | -0.014 | -1.799
-10.5 | -0.22 | 0.0892 | -0.013 | -2.472
-10 | -0.254 | 0.08183 | -0.013 | -3.101
-9.5 | -0.281 | 0.07759 | -0.013 | -3.622
-9 | -0.302 | 0.07071 | -0.013 | -4.275
-8.5 | -0.317 | 0.06538 | -0.013 | -4.847
-8 | -0.324 | 0.05999 | -0.013 | -5.408
-7.5 | -0.325 | 0.05557 | -0.013 | -5.841
-7 | -0.317 | 0.05186 | -0.013 | -6.119
-6.5 | -0.303 | 0.04914 | -0.012 | -6.165
-6 | -0.282 | 0.04494 | -0.013 | -6.274
-5.5 | -0.255 | 0.0419 | -0.014 | -6.084
-5 | -0.223 | 0.03936 | -0.014 | -5.654
-4.5 | -0.186 | 0.03706 | -0.015 | -5.012
-4 | -0.145 | 0.03476 | -0.015 | -4.18
-3.5 | -0.102 | 0.03313 | -0.015 | -3.08
-3 | -0.057 | 0.0317 | -0.015 | -1.79
-2.5 | -0.01 | 0.03057 | -0.015 | -0.326
-2 | 0.038 | 0.02931 | -0.017 | 1.293
-1.5 | 0.107 | 0.00752 | -0.038 | 14.243
-1 | 0.167 | 0.0074 | -0.038 | 22.609
-0.5 | 0.228 | 0.00732 | -0.038 | 31.153
0 | 0.288 | 0.00723 | -0.039 | 39.899
0.5 | 0.349 | 0.00525 | -0.039 | 66.346
1 | 0.409 | 0.00531 | -0.04 | 76.927
1.5 | 0.468 | 0.00535 | -0.04 | 87.625
2 | 0.528 | 0.00545 | -0.04 | 96.986
2.5 | 0.588 | 0.00553 | -0.041 | 106.228
3 | 0.647 | 0.00523 | -0.041 | 123.682
3.5 | 0.706 | 0.00535 | -0.041 | 131.88
4 | 0.764 | 0.00542 | -0.042 | 141.018
4.5 | 0.822 | 0.00562 | -0.042 | 146.194
5 | 0.877 | 0.00592 | -0.042 | 148.044
5.5 | 0.931 | 0.0079 | -0.043 | 117.9
6 | 0.973 | 0.01281 | -0.043 | 75.978
6.5 | 1.016 | 0.01348 | -0.043 | 75.329
7 | 1.054 | 0.0146 | -0.043 | 72.166
7.5 | 1.079 | 0.01572 | -0.043 | 68.645
8 | 1.092 | 0.01697 | -0.044 | 64.352
8.5 | 1.092 | 0.01844 | -0.044 | 59.238
9 | 1.077 | 0.02017 | -0.044 | 53.385
9.5 | 0.876 | 0.06331 | -0.017 | 13.839
10 | 0.842 | 0.06858 | -0.017 | 12.274
10.5 | 0.794 | 0.07406 | -0.015 | 10.721
11 | 0.734 | 0.08147 | -0.015 | 9.012
11.5 | 0.664 | 0.08868 | -0.015 | 7.485
12 | 0.584 | 0.09693 | -0.016 | 6.029
12.5 | 0.498 | 0.09984 | -0.017 | 4.988
13 | 0.406 | 0.106 | -0.018 | 3.827

## 38. Re 750k Mach 0.25 (2)
BIGFOIL.COM POLAR EXPORT
NACA63-509 a=0.0
NACA63-509 a=0.0 |  |  |  | Cl Max: | 1.254 | at alpha= | 11 | deg
XFOIL ncrit=9 |  |  |  | L/D Max: | 118.975 | at alpha= | 4.5 | deg
Re: | 750000 |  |  | Cd Min: | 0.18767 | at alpha= | 16 | deg
Mach: | 0.25 |  |  | Cl=0 at alpha= | -2.5277 | deg
|  |  |  | @ Cl=0.1, Cd= | 0.0094536
|  |  |  | @ Cl=0.4, Cd= | 0.0054184
|  |  |  | @ Cl=0.6, Cd= | 0.0059287
alpha (deg) | Cl | Cd | Cm | Cl/Cd
-3 | -0.0545 | 0.01378 | -0.0452 | -3.955
-2.5 | 0.0032 | 0.0116 | -0.0446 | 0.27586
-2 | 0.0609 | 0.0104 | -0.0442 | 5.8558
-1.5 | 0.1175 | 0.00903 | -0.0438 | 13.0122
-1 | 0.1756 | 0.00847 | -0.0438 | 20.732
-0.5 | 0.2341 | 0.00805 | -0.0438 | 29.0807
0 | 0.2848 | 0.00581 | -0.0436 | 49.0189
0.5 | 0.3301 | 0.00541 | -0.04 | 61.0166
1 | 0.4134 | 0.00542 | -0.0452 | 76.2731
1.5 | 0.4681 | 0.00556 | -0.0447 | 84.1906
2 | 0.5247 | 0.00572 | -0.0446 | 91.7308
2.5 | 0.5822 | 0.00587 | -0.0446 | 99.1823
3 | 0.6398 | 0.00606 | -0.0446 | 105.5776
3.5 | 0.6975 | 0.00629 | -0.0446 | 110.8903
4 | 0.7552 | 0.00653 | -0.0447 | 115.6508
4.5 | 0.8126 | 0.00683 | -0.0446 | 118.9751
5 | 0.8685 | 0.00735 | -0.0444 | 118.1633
5.5 | 0.9229 | 0.00808 | -0.0441 | 114.2203
6 | 0.9737 | 0.00929 | -0.0435 | 104.8116
6.5 | 1.0204 | 0.01094 | -0.0424 | 93.2724
7 | 1.0629 | 0.01294 | -0.0408 | 82.1406
7.5 | 1.1102 | 0.01424 | -0.0393 | 77.9635
8 | 1.1541 | 0.01573 | -0.0374 | 73.3694
8.5 | 1.1937 | 0.01739 | -0.0349 | 68.6429
9 | 1.2234 | 0.01953 | -0.0313 | 62.6421
9.5 | 1.2359 | 0.02206 | -0.0255 | 56.0245
10 | 1.243 | 0.02523 | -0.0206 | 49.2667
10.5 | 1.2516 | 0.02889 | -0.0172 | 43.3229
11 | 1.254 | 0.03365 | -0.0144 | 37.266
11.5 | 1.2427 | 0.04039 | -0.0124 | 30.7675
12 | 1.2282 | 0.04814 | -0.012 | 25.5131
12.5 | 1.2052 | 0.05765 | -0.0136 | 20.9055
13 | 1.1813 | 0.06832 | -0.0176 | 17.2907
15 | 1.0648 | 0.12977 | -0.0525 | 8.2053
15.5 | 1.0474 | 0.14629 | -0.0622 | 7.1598
16 | 0.9698 | 0.18767 | -0.0823 | 5.1676

## 39. Re 750k Mach 0.50 (1)
BIGFOIL.COM POLAR EXPORT
NACA63-509 a=0.0
NACA63-509 a=0.0 |  |  |  | Cl Max: | 1.156 | at alpha= | 20 | deg
JavaFoil+Calcfoil stall+Eppler ext transition |  |  |  | L/D Max: | 136.698 | at alpha= | 3.5 | deg
Re: | 750000 |  |  | Cd Min: | 0.00525 | at alpha= | 1.5 | deg
Mach: | 0.5 |  |  | Cl=0 at alpha= | -2.3962 | deg
|  |  |  | @ Cl=0.1, Cd= | 0.028325
|  |  |  | @ Cl=0.4, Cd= | 0.0070394
|  |  |  | @ Cl=0.6, Cd= | 0.0053621
alpha (deg) | Cl | Cd | Cm | Cl/Cd
-20 | -0.945 | 0.19961 | -0.019 | -4.735
-19.5 | -0.919 | 0.19681 | -0.018 | -4.669
-19 | -0.893 | 0.19113 | -0.019 | -4.67
-18.5 | -0.865 | 0.18342 | -0.018 | -4.715
-18 | -0.838 | 0.17696 | -0.018 | -4.734
-17.5 | -0.811 | 0.17081 | -0.018 | -4.749
-17 | -0.785 | 0.16675 | -0.018 | -4.707
-16.5 | -0.758 | 0.16156 | -0.018 | -4.694
-16 | -0.732 | 0.1572 | -0.018 | -4.655
-15.5 | -0.705 | 0.15297 | -0.018 | -4.61
-15 | -0.677 | 0.14751 | -0.017 | -4.59
-14.5 | -0.65 | 0.14211 | -0.017 | -4.575
-14 | -0.623 | 0.13818 | -0.017 | -4.512
-13.5 | -0.597 | 0.13437 | -0.017 | -4.441
-13 | -0.57 | 0.12405 | -0.017 | -4.597
-12.5 | -0.543 | 0.12733 | -0.017 | -4.267
-12 | -0.516 | 0.12396 | -0.017 | -4.166
-11.5 | -0.489 | 0.11268 | -0.016 | -4.338
-11 | -0.462 | 0.10686 | -0.016 | -4.323
-10.5 | -0.435 | 0.10844 | -0.016 | -4.012
-10 | -0.408 | 0.10554 | -0.016 | -3.868
-9.5 | -0.382 | 0.0948 | -0.017 | -4.025
-9 | -0.355 | 0.09057 | -0.017 | -3.916
-8.5 | -0.328 | 0.08998 | -0.017 | -3.643
-8 | -0.3 | 0.08446 | -0.016 | -3.558
-7.5 | -0.274 | 0.08215 | -0.016 | -3.332
-7 | -0.247 | 0.07797 | -0.016 | -3.166
-6.5 | -0.22 | 0.07486 | -0.016 | -2.939
-6 | -0.193 | 0.07314 | -0.016 | -2.641
-5.5 | -0.166 | 0.07067 | -0.016 | -2.353
-5 | -0.139 | 0.0512 | -0.016 | -2.723
-4.5 | -0.113 | 0.04286 | -0.015 | -2.627
-4 | -0.136 | 0.04159 | -0.014 | -3.261
-3.5 | -0.106 | 0.03612 | -0.015 | -2.933
-3 | -0.061 | 0.03298 | -0.016 | -1.856
-2.5 | -0.011 | 0.03144 | -0.017 | -0.348
-2 | 0.042 | 0.03024 | -0.017 | 1.386
-1.5 | 0.096 | 0.02928 | -0.018 | 3.273
-1 | 0.187 | 0.00755 | -0.043 | 24.723
-0.5 | 0.254 | 0.00746 | -0.043 | 34.11
0 | 0.322 | 0.00736 | -0.043 | 43.748
0.5 | 0.389 | 0.00733 | -0.044 | 53.108
1 | 0.456 | 0.00556 | -0.044 | 82.026
1.5 | 0.523 | 0.00525 | -0.045 | 99.596
2 | 0.59 | 0.00535 | -0.045 | 110.29
2.5 | 0.656 | 0.00543 | -0.045 | 120.825
3 | 0.722 | 0.0056 | -0.046 | 128.912
3.5 | 0.787 | 0.00576 | -0.046 | 136.698
4 | 0.852 | 0.00742 | -0.047 | 114.811
4.5 | 0.913 | 0.00792 | -0.047 | 115.285
5 | 0.971 | 0.00869 | -0.047 | 111.817
5.5 | 1.024 | 0.00978 | -0.047 | 104.706
6 | 1.051 | 0.01573 | -0.047 | 66.797
6.5 | 1.077 | 0.01731 | -0.047 | 62.214
7 | 1.079 | 0.01931 | -0.047 | 55.871
7.5 | 0.822 | 0.05252 | -0.016 | 15.653
8 | 0.546 | 0.05652 | -0.018 | 9.659
8.5 | 0.571 | 0.06726 | -0.018 | 8.494
9 | 0.597 | 0.08511 | -0.02 | 7.018
9.5 | 0.623 | 0.09445 | -0.019 | 6.593
10 | 0.649 | 0.10135 | -0.021 | 6.4
10.5 | 0.674 | 0.09966 | -0.022 | 6.766
11 | 0.699 | 0.1091 | -0.022 | 6.412
11.5 | 0.725 | 0.11616 | -0.023 | 6.244
12 | 0.751 | 0.15884 | -0.025 | 4.729
12.5 | 0.776 | 0.12732 | -0.025 | 6.097
13 | 0.802 | 0.13128 | -0.026 | 6.106
13.5 | 0.828 | 0.14044 | -0.027 | 5.895
14 | 0.853 | 0.14396 | -0.027 | 5.924
14.5 | 0.878 | 0.14838 | -0.028 | 5.917
15 | 0.905 | 0.15328 | -0.03 | 5.903
15.5 | 0.93 | 0.15639 | -0.03 | 5.944
16 | 0.955 | 0.16365 | -0.031 | 5.833
16.5 | 0.981 | 0.17224 | -0.032 | 5.698
17 | 1.006 | 0.18148 | -0.033 | 5.543
17.5 | 1.03 | 0.18748 | -0.033 | 5.496
18 | 1.056 | 0.19278 | -0.034 | 5.477
18.5 | 1.082 | 0.19901 | -0.035 | 5.439
19 | 1.107 | 0.20332 | -0.036 | 5.442
19.5 | 1.131 | 0.20899 | -0.036 | 5.411
20 | 1.156 | 0.21464 | -0.037 | 5.385

## 40. Re 750k Mach 0.50 (2)
BIGFOIL.COM POLAR EXPORT
NACA63-509 a=0.0
NACA63-509 a=0.0 |  |  |  | Cl Max: | 1.1863 | at alpha= | 8 | deg
XFOIL ncrit=9 |  |  |  | L/D Max: | 120.896 | at alpha= | 4.5 | deg
Re: | 750000 |  |  | Cd Min: | 0.26511 | at alpha= | -19 | deg
Mach: | 0.5 |  |  | Cl=0 at alpha= | -2.5377 | deg
|  |  |  | @ Cl=0.1, Cd= | 0.011368
|  |  |  | @ Cl=0.4, Cd= | 0.0058897
|  |  |  | @ Cl=0.6, Cd= | 0.0061397
alpha (deg) | Cl | Cd | Cm | Cl/Cd
-19 | -0.7965 | 0.26511 | 0.0815 | -3.0044
-18.5 | -0.7735 | 0.25597 | 0.0771 | -3.0218
-18 | -0.7504 | 0.24785 | 0.072 | -3.0276
-17.5 | -0.7268 | 0.23979 | 0.0669 | -3.031
-17 | -0.703 | 0.23169 | 0.0617 | -3.0342
-16.5 | -0.6794 | 0.22357 | 0.0567 | -3.0389
-16 | -0.6561 | 0.21547 | 0.0517 | -3.045
-15.5 | -0.6329 | 0.20728 | 0.0469 | -3.0534
-15 | -0.6091 | 0.19904 | 0.0419 | -3.0602
-14.5 | -0.5865 | 0.191 | 0.0368 | -3.0707
-14 | -0.5654 | 0.18301 | 0.0316 | -3.0894
-13 | -0.5239 | 0.1659 | 0.0236 | -3.1579
-12.5 | -0.5034 | 0.15814 | 0.0194 | -3.1833
-12 | -0.4834 | 0.15053 | 0.0153 | -3.2113
-11.5 | -0.4642 | 0.14265 | 0.0111 | -3.2541
-11 | -0.4452 | 0.13495 | 0.0065 | -3.299
-10.5 | -0.4292 | 0.12748 | 0.0014 | -3.3668
-10 | -0.4138 | 0.11984 | -0.0032 | -3.4529
-9.5 | -0.3991 | 0.11206 | -0.0079 | -3.5615
-8.5 | -0.3573 | 0.0951 | -0.0173 | -3.7571
-8 | -0.3459 | 0.08893 | -0.0191 | -3.8896
-7.5 | -0.3351 | 0.0824 | -0.022 | -4.0667
-7 | -0.325 | 0.07575 | -0.0256 | -4.2904
-6.5 | -0.3195 | 0.06923 | -0.0318 | -4.6151
-6 | -0.3066 | 0.06156 | -0.0401 | -4.9805
-5.5 | -0.2834 | 0.05375 | -0.0456 | -5.2726
-5 | -0.2629 | 0.0446 | -0.0499 | -5.8946
-4.5 | -0.2258 | 0.03788 | -0.0522 | -5.9609
-4 | -0.1768 | 0.03171 | -0.0538 | -5.5755
-3.5 | -0.1126 | 0.02717 | -0.0533 | -4.1443
-3 | -0.0576 | 0.0202 | -0.0532 | -2.8515
-2.5 | 0.0047 | 0.01484 | -0.0524 | 0.31671
-2 | 0.0711 | 0.01204 | -0.0513 | 5.9053
-1.5 | 0.1373 | 0.0105 | -0.0505 | 13.0762
-1 | 0.2016 | 0.00904 | -0.0498 | 22.3009
-0.5 | 0.2683 | 0.00861 | -0.0497 | 31.1614
0 | 0.3349 | 0.00817 | -0.0496 | 40.9914
0.5 | 0.385 | 0.00591 | -0.0473 | 65.1438
1 | 0.4588 | 0.00581 | -0.0479 | 78.9673
1.5 | 0.5364 | 0.00596 | -0.0504 | 90
2 | 0.6001 | 0.00614 | -0.0499 | 97.7362
2.5 | 0.6654 | 0.00635 | -0.0496 | 104.7874
3 | 0.7314 | 0.00661 | -0.0493 | 110.6505
3.5 | 0.7979 | 0.0069 | -0.049 | 115.6377
4 | 0.8645 | 0.00726 | -0.0484 | 119.0771
4.5 | 0.9309 | 0.0077 | -0.0476 | 120.8961
5 | 0.993 | 0.0086 | -0.0463 | 115.4651
5.5 | 1.0498 | 0.01002 | -0.0443 | 104.7705
6 | 1.0947 | 0.0123 | -0.0411 | 89
6.5 | 1.1341 | 0.01465 | -0.0368 | 77.413
7 | 1.1709 | 0.01677 | -0.0318 | 69.8211
7.5 | 1.1808 | 0.01968 | -0.0244 | 60
8 | 1.1863 | 0.02384 | -0.0192 | 49.7609
8.5 | 1.1792 | 0.02968 | -0.0152 | 39.7305
9 | 1.1772 | 0.03584 | -0.012 | 32.846
9.5 | 1.1678 | 0.04335 | -0.0106 | 26.9389
10 | 1.1487 | 0.05263 | -0.0119 | 21.826
10.5 | 1.1228 | 0.06374 | -0.016 | 17.6153
11 | 1.0946 | 0.07656 | -0.0228 | 14.2973
11.5 | 1.0664 | 0.09085 | -0.0314 | 11.738
12 | 1.04 | 0.10621 | -0.041 | 9.7919
12.5 | 1.0165 | 0.12229 | -0.0509 | 8.3122
13 | 0.9984 | 0.13825 | -0.0603 | 7.2217

## 41. Re 1M Mach 0.00 (1)
BIGFOIL.COM POLAR EXPORT
NACA63-509 a=0.0
NACA63-509 a=0.0 |  |  |  | Cl Max: | 1.11 | at alpha= | 9 | deg
JavaFoil+Calcfoil stall+Eppler ext transition |  |  |  | L/D Max: | 157.762 | at alpha= | 5 | deg
Re: | 1000000 |  |  | Cd Min: | 0.00493 | at alpha= | 0.5 | deg
Mach: | 0 |  |  | Cl=0 at alpha= | -2.4107 | deg
|  |  |  | @ Cl=0.1, Cd= | 0.0071369
|  |  |  | @ Cl=0.4, Cd= | 0.0049541
|  |  |  | @ Cl=0.6, Cd= | 0.0051841
alpha (deg) | Cl | Cd | Cm | Cl/Cd
-15 | -0.284 | 0.12492 | -0.013 | -2.277
-14.5 | -0.3 | 0.11788 | -0.013 | -2.545
-14 | -0.316 | 0.12635 | -0.013 | -2.499
-13.5 | -0.332 | 0.11592 | -0.013 | -2.863
-13 | -0.348 | 0.1076 | -0.013 | -3.232
-12.5 | -0.363 | 0.10191 | -0.013 | -3.565
-12 | -0.378 | 0.09585 | -0.012 | -3.942
-11.5 | -0.391 | 0.08888 | -0.012 | -4.402
-11 | -0.403 | 0.08269 | -0.012 | -4.872
-10.5 | -0.408 | 0.08 | -0.012 | -5.102
-10 | -0.41 | 0.07197 | -0.012 | -5.69
-9.5 | -0.408 | 0.06862 | -0.012 | -5.943
-9 | -0.403 | 0.06473 | -0.012 | -6.221
-8.5 | -0.394 | 0.0594 | -0.012 | -6.632
-8 | -0.381 | 0.056 | -0.012 | -6.807
-7.5 | -0.364 | 0.05248 | -0.012 | -6.943
-7 | -0.344 | 0.04919 | -0.012 | -6.985
-6.5 | -0.319 | 0.04635 | -0.013 | -6.879
-6 | -0.29 | 0.04298 | -0.013 | -6.749
-5.5 | -0.258 | 0.0399 | -0.014 | -6.459
-5 | -0.222 | 0.03764 | -0.014 | -5.9
-4.5 | -0.184 | 0.0357 | -0.015 | -5.142
-4 | -0.143 | 0.03392 | -0.015 | -4.206
-3.5 | -0.1 | 0.03256 | -0.015 | -3.062
-3 | -0.055 | 0.03107 | -0.015 | -1.778
-2.5 | -0.01 | 0.02975 | -0.017 | -0.326
-2 | 0.046 | 0.00723 | -0.036 | 6.315
-1.5 | 0.104 | 0.00713 | -0.037 | 14.561
-1 | 0.162 | 0.00703 | -0.037 | 23.083
-0.5 | 0.221 | 0.00693 | -0.037 | 31.858
0 | 0.279 | 0.00687 | -0.038 | 40.66
0.5 | 0.338 | 0.00493 | -0.038 | 68.502
1 | 0.396 | 0.00495 | -0.038 | 79.93
1.5 | 0.454 | 0.00501 | -0.039 | 90.469
2 | 0.512 | 0.00505 | -0.039 | 101.341
2.5 | 0.569 | 0.00512 | -0.039 | 111.288
3 | 0.627 | 0.00524 | -0.04 | 119.745
3.5 | 0.684 | 0.00534 | -0.04 | 128.019
4 | 0.741 | 0.00508 | -0.04 | 145.835
4.5 | 0.796 | 0.00518 | -0.041 | 153.827
5 | 0.851 | 0.00539 | -0.041 | 157.762
5.5 | 0.904 | 0.00574 | -0.041 | 157.351
6 | 0.954 | 0.00774 | -0.042 | 123.213
6.5 | 0.995 | 0.01204 | -0.042 | 82.657
7 | 1.035 | 0.01277 | -0.042 | 81.073
7.5 | 1.067 | 0.01362 | -0.042 | 78.339
8 | 1.09 | 0.01458 | -0.043 | 74.779
8.5 | 1.105 | 0.01562 | -0.043 | 70.749
9 | 1.11 | 0.01712 | -0.043 | 64.838
9.5 | 1.105 | 0.01873 | -0.043 | 59.034
10 | 1.094 | 0.01998 | -0.043 | 54.72
10.5 | 0.899 | 0.06859 | -0.02 | 13.111
11 | 0.88 | 0.07217 | -0.02 | 12.189
11.5 | 0.852 | 0.07978 | -0.017 | 10.679
12 | 0.822 | 0.08511 | -0.017 | 9.658
12.5 | 0.788 | 0.08934 | -0.018 | 8.824
13 | 0.752 | 0.0971 | -0.017 | 7.74
13.5 | 0.714 | 0.10013 | -0.018 | 7.126
14 | 0.674 | 0.10883 | -0.017 | 6.197

## 42. Re 1M Mach 0.00 (2)
BIGFOIL.COM POLAR EXPORT
NACA63-509 a=0.0
NACA63-509 a=0.0 |  |  |  | Cl Max: | 1.3562 | at alpha= | 12.5 | deg
XFOIL ncrit=9 |  |  |  | L/D Max: | 127.827 | at alpha= | 4.5 | deg
Re: | 1000000 |  |  | Cd Min: | 0.14558 | at alpha= | 17.5 | deg
Mach: | 0 |  |  | Cl=0 at alpha= | -2.5009 | deg
|  |  |  | @ Cl=0.1, Cd= | 0.0083545
|  |  |  | @ Cl=0.4, Cd= | 0.0048296
|  |  |  | @ Cl=0.6, Cd= | 0.0053512
alpha (deg) | Cl | Cd | Cm | Cl/Cd
-4.5 | -0.2089 | 0.02758 | -0.0442 | -7.5743
-4 | -0.1616 | 0.01944 | -0.0435 | -8.3128
-3.5 | -0.1092 | 0.0134 | -0.0426 | -8.1493
-2.5 | 0.0001 | 0.00935 | -0.0417 | 0.010695
-2 | 0.0557 | 0.00875 | -0.0417 | 6.3657
-1.5 | 0.1117 | 0.00825 | -0.0418 | 13.5394
-1 | 0.1678 | 0.00766 | -0.0418 | 21.906
-0.5 | 0.2245 | 0.00742 | -0.042 | 30.2561
0 | 0.2757 | 0.0054 | -0.0423 | 51.0556
0.5 | 0.3242 | 0.00491 | -0.0404 | 66.0285
1 | 0.3902 | 0.00481 | -0.0421 | 81.1227
1.5 | 0.4501 | 0.00493 | -0.0432 | 91.2982
2 | 0.5049 | 0.00507 | -0.0431 | 99.5858
2.5 | 0.5603 | 0.00523 | -0.0432 | 107.1319
3 | 0.616 | 0.0054 | -0.0433 | 114.0741
3.5 | 0.6716 | 0.0056 | -0.0435 | 119.9286
4 | 0.7271 | 0.00583 | -0.0437 | 124.717
4.5 | 0.7823 | 0.00612 | -0.0439 | 127.8268
5 | 0.8358 | 0.00666 | -0.0439 | 125.4955
5.5 | 0.8883 | 0.00737 | -0.0439 | 120.5292
6 | 0.9383 | 0.0084 | -0.0437 | 111.7024
6.5 | 0.9859 | 0.00972 | -0.0432 | 101.43
7 | 1.0307 | 0.01131 | -0.0424 | 91.1317
7.5 | 1.0781 | 0.01242 | -0.0418 | 86.8035
8 | 1.1255 | 0.01342 | -0.041 | 83.8674
8.5 | 1.1712 | 0.01451 | -0.0401 | 80.7167
9 | 1.2162 | 0.01548 | -0.0391 | 78.5659
9.5 | 1.2565 | 0.01685 | -0.0375 | 74.5697
10 | 1.284 | 0.01914 | -0.0343 | 67.0846
10.5 | 1.3151 | 0.02072 | -0.0316 | 63.4701
11 | 1.3279 | 0.02279 | -0.0265 | 58.2668
11.5 | 1.3395 | 0.02531 | -0.0226 | 52.9237
12 | 1.3508 | 0.02828 | -0.0198 | 47.7652
12.5 | 1.3562 | 0.03216 | -0.0175 | 42.1704
13 | 1.3515 | 0.03751 | -0.0158 | 36.0304
13.5 | 1.3415 | 0.04401 | -0.0151 | 30.4817
14 | 1.3287 | 0.05142 | -0.0156 | 25.8401
14.5 | 1.3094 | 0.06042 | -0.0176 | 21.6716
15 | 1.2793 | 0.07218 | -0.0217 | 17.7237
15.5 | 1.2543 | 0.08448 | -0.0274 | 14.8473
16 | 1.231 | 0.09771 | -0.0344 | 12.5985
16.5 | 1.2039 | 0.1129 | -0.043 | 10.6634
17 | 1.1771 | 0.12919 | -0.0526 | 9.1114
17.5 | 1.1543 | 0.14558 | -0.0624 | 7.929

## 43. Re 1M Mach 0.10 (1)
BIGFOIL.COM POLAR EXPORT
NACA63-509 a=0.0
NACA63-509 a=0.0 |  |  |  | Cl Max: | 1.108 | at alpha= | 9 | deg
JavaFoil+Calcfoil stall+Eppler ext transition |  |  |  | L/D Max: | 158.194 | at alpha= | 5.5 | deg
Re: | 1000000 |  |  | Cd Min: | 0.00492 | at alpha= | 0.5 | deg
Mach: | 0.1 |  |  | Cl=0 at alpha= | -2.4107 | deg
|  |  |  | @ Cl=0.1, Cd= | 0.0071469
|  |  |  | @ Cl=0.4, Cd= | 0.0049617
|  |  |  | @ Cl=0.6, Cd= | 0.005199
alpha (deg) | Cl | Cd | Cm | Cl/Cd
-14.5 | -0.261 | 0.1168 | -0.013 | -2.232
-14 | -0.278 | 0.11319 | -0.013 | -2.46
-13.5 | -0.297 | 0.11706 | -0.013 | -2.533
-13 | -0.315 | 0.1119 | -0.013 | -2.814
-12.5 | -0.333 | 0.10445 | -0.013 | -3.188
-12 | -0.351 | 0.09908 | -0.013 | -3.538
-11.5 | -0.367 | 0.09114 | -0.013 | -4.026
-11 | -0.382 | 0.08448 | -0.013 | -4.518
-10.5 | -0.39 | 0.08009 | -0.012 | -4.87
-10 | -0.394 | 0.0732 | -0.012 | -5.385
-9.5 | -0.395 | 0.06964 | -0.012 | -5.674
-9 | -0.393 | 0.06485 | -0.012 | -6.053
-8.5 | -0.386 | 0.05977 | -0.012 | -6.46
-8 | -0.375 | 0.05605 | -0.012 | -6.699
-7.5 | -0.36 | 0.05292 | -0.012 | -6.81
-7 | -0.341 | 0.04919 | -0.012 | -6.931
-6.5 | -0.317 | 0.04687 | -0.013 | -6.77
-6 | -0.289 | 0.04326 | -0.013 | -6.69
-5.5 | -0.258 | 0.04005 | -0.014 | -6.432
-5 | -0.222 | 0.03771 | -0.014 | -5.896
-4.5 | -0.184 | 0.03575 | -0.015 | -5.147
-4 | -0.143 | 0.03403 | -0.015 | -4.206
-3.5 | -0.1 | 0.03263 | -0.015 | -3.066
-3 | -0.055 | 0.03114 | -0.015 | -1.781
-2.5 | -0.01 | 0.02979 | -0.017 | -0.327
-2 | 0.046 | 0.00724 | -0.037 | 6.332
-1.5 | 0.104 | 0.00714 | -0.037 | 14.616
-1 | 0.163 | 0.00704 | -0.037 | 23.137
-0.5 | 0.222 | 0.00694 | -0.037 | 31.953
0 | 0.281 | 0.00685 | -0.038 | 40.972
0.5 | 0.339 | 0.00492 | -0.038 | 68.975
1 | 0.398 | 0.00496 | -0.038 | 80.145
1.5 | 0.456 | 0.00501 | -0.039 | 90.997
2 | 0.514 | 0.00504 | -0.039 | 101.916
2.5 | 0.572 | 0.00517 | -0.039 | 110.768
3 | 0.63 | 0.00523 | -0.04 | 120.448
3.5 | 0.688 | 0.00534 | -0.04 | 128.803
4 | 0.745 | 0.00507 | -0.041 | 146.865
4.5 | 0.8 | 0.00522 | -0.041 | 153.326
5 | 0.855 | 0.00544 | -0.041 | 157.069
5.5 | 0.908 | 0.00574 | -0.042 | 158.194
6 | 0.958 | 0.00798 | -0.042 | 120.098
6.5 | 0.999 | 0.01213 | -0.042 | 82.305
7 | 1.039 | 0.01289 | -0.042 | 80.602
7.5 | 1.07 | 0.01375 | -0.043 | 77.769
8 | 1.092 | 0.01475 | -0.043 | 73.996
8.5 | 1.105 | 0.01581 | -0.043 | 69.848
9 | 1.108 | 0.01737 | -0.043 | 63.753
9.5 | 1.1 | 0.01908 | -0.043 | 57.615
10 | 1.084 | 0.02042 | -0.043 | 53.067
10.5 | 0.888 | 0.06956 | -0.019 | 12.761
11 | 0.863 | 0.07524 | -0.017 | 11.468
11.5 | 0.833 | 0.08002 | -0.017 | 10.41
12 | 0.798 | 0.08573 | -0.018 | 9.311
12.5 | 0.759 | 0.09129 | -0.017 | 8.316
13 | 0.718 | 0.09696 | -0.017 | 7.402
13.5 | 0.675 | 0.10247 | -0.018 | 6.59
14 | 0.632 | 0.10777 | -0.018 | 5.862

## 44. Re 1M Mach 0.10 (2)
BIGFOIL.COM POLAR EXPORT
NACA63-509 a=0.0
NACA63-509 a=0.0 |  |  |  | Cl Max: | 1.3447 | at alpha= | 12.5 | deg
XFOIL ncrit=9 |  |  |  | L/D Max: | 127.984 | at alpha= | 4.5 | deg
Re: | 1000000 |  |  | Cd Min: | 0.25303 | at alpha= | -20 | deg
Mach: | 0.1 |  |  | Cl=0 at alpha= | -2.5019 | deg
|  |  |  | @ Cl=0.1, Cd= | 0.0083853
|  |  |  | @ Cl=0.4, Cd= | 0.0048452
|  |  |  | @ Cl=0.6, Cd= | 0.0053603
alpha (deg) | Cl | Cd | Cm | Cl/Cd
-20 | -0.7555 | 0.25303 | 0.0746 | -2.9858
-19.5 | -0.7372 | 0.2466 | 0.0703 | -2.9895
-19 | -0.7187 | 0.24006 | 0.0659 | -2.9938
-18.5 | -0.7005 | 0.23344 | 0.0618 | -3.0008
-18 | -0.6819 | 0.22663 | 0.0576 | -3.0089
-17.5 | -0.6631 | 0.21972 | 0.0534 | -3.0179
-17 | -0.6449 | 0.21286 | 0.0492 | -3.0297
-16.5 | -0.627 | 0.20579 | 0.045 | -3.0468
-16 | -0.6098 | 0.19866 | 0.0408 | -3.0696
-15.5 | -0.5932 | 0.19139 | 0.0366 | -3.0994
-15 | -0.577 | 0.18402 | 0.0326 | -3.1355
-14.5 | -0.561 | 0.1766 | 0.0287 | -3.1767
-14 | -0.5467 | 0.16853 | 0.0256 | -3.2439
-13.5 | -0.5306 | 0.16202 | 0.0222 | -3.2749
-13 | -0.5155 | 0.15482 | 0.0186 | -3.3297
-12.5 | -0.5002 | 0.14729 | 0.0148 | -3.396
-12 | -0.4872 | 0.13974 | 0.0105 | -3.4865
-11.5 | -0.4754 | 0.13231 | 0.0064 | -3.5931
-11 | -0.4634 | 0.12485 | 0.0028 | -3.7117
-10.5 | -0.4525 | 0.11715 | -0.001 | -3.8626
-10 | -0.4416 | 0.10963 | -0.0046 | -4.0281
-9.5 | -0.4361 | 0.10085 | -0.0076 | -4.3242
-9 | -0.4268 | 0.0938 | -0.0111 | -4.5501
-8 | -0.398 | 0.08013 | -0.0216 | -4.9669
-7.5 | -0.406 | 0.07381 | -0.0245 | -5.5006
-7 | -0.3971 | 0.06534 | -0.0322 | -6.0774
-6.5 | -0.3686 | 0.05568 | -0.0393 | -6.62
-6 | -0.3375 | 0.04699 | -0.0423 | -7.1824
-5.5 | -0.3091 | 0.0362 | -0.0446 | -8.5387
-5 | -0.2647 | 0.03238 | -0.0454 | -8.1748
-4.5 | -0.2096 | 0.02804 | -0.0445 | -7.475
-3.5 | -0.1098 | 0.01379 | -0.043 | -7.9623
-3 | -0.0539 | 0.01168 | -0.0425 | -4.6147
-2.5 | 0.0002 | 0.00944 | -0.042 | 0.021186
-2 | 0.0561 | 0.00879 | -0.042 | 6.3823
-1.5 | 0.1125 | 0.00827 | -0.042 | 13.6034
-1 | 0.1689 | 0.00767 | -0.0421 | 22.0209
-0.5 | 0.2259 | 0.00743 | -0.0422 | 30.4038
0 | 0.2776 | 0.00545 | -0.0426 | 50.9358
0.5 | 0.3264 | 0.00493 | -0.0407 | 66.2069
1 | 0.3915 | 0.00483 | -0.0421 | 81.0559
1.5 | 0.4528 | 0.00494 | -0.0434 | 91.6599
2 | 0.5079 | 0.00509 | -0.0434 | 99.7839
2.5 | 0.5636 | 0.00525 | -0.0434 | 107.3524
3 | 0.6197 | 0.00542 | -0.0436 | 114.3358
3.5 | 0.6756 | 0.00563 | -0.0437 | 120
4 | 0.7315 | 0.00586 | -0.0439 | 124.8294
4.5 | 0.7871 | 0.00615 | -0.044 | 127.9837
5 | 0.841 | 0.0067 | -0.044 | 125.5224
5.5 | 0.8936 | 0.00743 | -0.044 | 120.2692
6 | 0.9438 | 0.00849 | -0.0437 | 111.1661
6.5 | 0.9916 | 0.00984 | -0.0432 | 100.7724
7 | 1.0364 | 0.01146 | -0.0423 | 90.4363
7.5 | 1.0844 | 0.01253 | -0.0416 | 86.5443
8 | 1.1321 | 0.01353 | -0.0408 | 83.6733
8.5 | 1.1776 | 0.01466 | -0.0397 | 80.3274
9 | 1.2195 | 0.01602 | -0.0382 | 76.1236
9.5 | 1.2615 | 0.01718 | -0.0367 | 73.4284
10 | 1.2866 | 0.0196 | -0.033 | 65.6429
10.5 | 1.3115 | 0.02137 | -0.0293 | 61.3711
11 | 1.3206 | 0.02376 | -0.0242 | 55.5808
11.5 | 1.3306 | 0.02668 | -0.0206 | 49.8726
12 | 1.3404 | 0.03004 | -0.018 | 44.6205
12.5 | 1.3447 | 0.03429 | -0.0161 | 39.2155
13 | 1.3389 | 0.04007 | -0.0149 | 33.414
13.5 | 1.3273 | 0.04705 | -0.0147 | 28.2104
14 | 1.312 | 0.05512 | -0.0159 | 23.8026
14.5 | 1.2907 | 0.06492 | -0.0187 | 19.8814
15 | 1.2596 | 0.0775 | -0.0239 | 16.2529
15.5 | 1.2338 | 0.09063 | -0.0305 | 13.6136
16 | 1.2094 | 0.10472 | -0.0383 | 11.5489
16.5 | 1.1824 | 0.12055 | -0.0475 | 9.8084
17 | 1.1557 | 0.1375 | -0.0575 | 8.4051
17.5 | 1.1299 | 0.15533 | -0.0682 | 7.2742

## 45. Re 1M Mach 0.25 (1)
BIGFOIL.COM POLAR EXPORT
NACA63-509 a=0.0
NACA63-509 a=0.0 |  |  |  | Cl Max: | 1.095 | at alpha= | 8 | deg
JavaFoil+Calcfoil stall+Eppler ext transition |  |  |  | L/D Max: | 156.797 | at alpha= | 5.5 | deg
Re: | 1000000 |  |  | Cd Min: | 0.00497 | at alpha= | 0.5 | deg
Mach: | 0.25 |  |  | Cl=0 at alpha= | -2.4123 | deg
|  |  |  | @ Cl=0.1, Cd= | 0.007184
|  |  |  | @ Cl=0.4, Cd= | 0.0050125
|  |  |  | @ Cl=0.6, Cd= | 0.10287
alpha (deg) | Cl | Cd | Cm | Cl/Cd
-12.5 | -0.057 | 0.09442 | -0.014 | -0.607
-12 | -0.054 | 0.08861 | -0.014 | -0.615
-11.5 | -0.114 | 0.08606 | -0.014 | -1.321
-11 | -0.178 | 0.08123 | -0.014 | -2.194
-10.5 | -0.221 | 0.08513 | -0.014 | -2.591
-10 | -0.254 | 0.07908 | -0.014 | -3.209
-9.5 | -0.281 | 0.07504 | -0.013 | -3.746
-9 | -0.302 | 0.06918 | -0.013 | -4.371
-8.5 | -0.317 | 0.0634 | -0.013 | -5
-8 | -0.324 | 0.05835 | -0.013 | -5.561
-7.5 | -0.325 | 0.05475 | -0.013 | -5.931
-7 | -0.317 | 0.05054 | -0.013 | -6.281
-6.5 | -0.303 | 0.04728 | -0.013 | -6.409
-6 | -0.282 | 0.04418 | -0.013 | -6.384
-5.5 | -0.255 | 0.04117 | -0.014 | -6.193
-5 | -0.223 | 0.03863 | -0.014 | -5.763
-4.5 | -0.186 | 0.03622 | -0.015 | -5.13
-4 | -0.145 | 0.03445 | -0.015 | -4.219
-3.5 | -0.102 | 0.03288 | -0.015 | -3.104
-3 | -0.057 | 0.03128 | -0.016 | -1.815
-2.5 | -0.01 | 0.03018 | -0.016 | -0.33
-2 | 0.047 | 0.00729 | -0.038 | 6.451
-1.5 | 0.107 | 0.00717 | -0.038 | 14.94
-1 | 0.167 | 0.00704 | -0.038 | 23.77
-0.5 | 0.228 | 0.00698 | -0.038 | 32.64
0 | 0.288 | 0.0069 | -0.039 | 41.821
0.5 | 0.349 | 0.00497 | -0.039 | 70.177
1 | 0.409 | 0.00502 | -0.04 | 81.406
1.5 | 0.468 | 0.00507 | -0.04 | 92.32
2 | 0.528 | 0.00513 | -0.04 | 103.01
2.5 | 0.588 | 0.00519 | -0.041 | 113.249
3 | 0.647 | 0.00532 | -0.041 | 121.561
3.5 | 0.706 | 0.00504 | -0.041 | 140.063
4 | 0.765 | 0.00518 | -0.042 | 147.617
4.5 | 0.822 | 0.00528 | -0.042 | 155.482
5 | 0.877 | 0.0056 | -0.042 | 156.738
5.5 | 0.931 | 0.00594 | -0.043 | 156.797
6 | 0.975 | 0.01184 | -0.043 | 82.381
6.5 | 1.018 | 0.01271 | -0.043 | 80.125
7 | 1.056 | 0.01356 | -0.043 | 77.888
7.5 | 1.082 | 0.01458 | -0.044 | 74.186
8 | 1.095 | 0.01578 | -0.044 | 69.4
8.5 | 1.095 | 0.01714 | -0.044 | 63.887
9 | 1.08 | 0.01902 | -0.044 | 56.797
9.5 | 0.878 | 0.06213 | -0.02 | 14.134
10 | 0.843 | 0.06667 | -0.019 | 12.648
10.5 | 0.795 | 0.07184 | -0.018 | 11.063
11 | 0.734 | 0.0786 | -0.016 | 9.343
11.5 | 0.664 | 0.08647 | -0.017 | 7.68
12 | 0.585 | 0.09148 | -0.017 | 6.392
12.5 | 0.498 | 0.09669 | -0.018 | 5.153
13 | 0.406 | 0.10287 | -0.019 | 3.946

## 46. Re 1M Mach 0.25 (2)
BIGFOIL.COM POLAR EXPORT
NACA63-509 a=0.0
NACA63-509 a=0.0 |  |  |  | Cl Max: | 1.2787 | at alpha= | 11 | deg
XFOIL ncrit=9 |  |  |  | L/D Max: | 128.718 | at alpha= | 4.5 | deg
Re: | 1000000 |  |  | Cd Min: | 0.25759 | at alpha= | -20 | deg
Mach: | 0.25 |  |  | Cl=0 at alpha= | -2.5079 | deg
|  |  |  | @ Cl=0.1, Cd= | 0.0085763
|  |  |  | @ Cl=0.4, Cd= | 0.0049209
|  |  |  | @ Cl=0.6, Cd= | 0.0053944
alpha (deg) | Cl | Cd | Cm | Cl/Cd
-20 | -0.7708 | 0.25759 | 0.0781 | -2.9924
-19.5 | -0.7515 | 0.25087 | 0.0735 | -2.9956
-19 | -0.732 | 0.24404 | 0.069 | -2.9995
-18.5 | -0.7126 | 0.23714 | 0.0647 | -3.005
-18 | -0.6929 | 0.23011 | 0.0603 | -3.0112
-17.5 | -0.6733 | 0.22302 | 0.0558 | -3.019
-17 | -0.6541 | 0.216 | 0.0514 | -3.0282
-16.5 | -0.6353 | 0.20878 | 0.047 | -3.0429
-16 | -0.617 | 0.2015 | 0.0427 | -3.062
-15.5 | -0.5992 | 0.19409 | 0.0384 | -3.0872
-15 | -0.5818 | 0.18662 | 0.0342 | -3.1176
-14.5 | -0.5647 | 0.17911 | 0.0302 | -3.1528
-14 | -0.5486 | 0.1712 | 0.0271 | -3.2044
-13.5 | -0.5315 | 0.16438 | 0.0234 | -3.2334
-13 | -0.5153 | 0.15698 | 0.0197 | -3.2826
-12.5 | -0.4988 | 0.14935 | 0.0155 | -3.3398
-12 | -0.4852 | 0.1418 | 0.0112 | -3.4217
-11.5 | -0.4724 | 0.13433 | 0.0071 | -3.5167
-11 | -0.4592 | 0.12679 | 0.0033 | -3.6217
-10.5 | -0.447 | 0.11908 | -0.0004 | -3.7538
-10 | -0.4383 | 0.11029 | -0.0039 | -3.9741
-9.5 | -0.4248 | 0.10362 | -0.0063 | -4.0996
-9 | -0.4139 | 0.09661 | -0.0099 | -4.2842
-8.5 | -0.3997 | 0.08976 | -0.0144 | -4.453
-8 | -0.3833 | 0.08233 | -0.0205 | -4.6557
-7.5 | -0.3839 | 0.07579 | -0.0234 | -5.0653
-7 | -0.3831 | 0.06777 | -0.0314 | -5.6529
-6.5 | -0.3636 | 0.05897 | -0.0381 | -6.1658
-6 | -0.3364 | 0.0503 | -0.0423 | -6.6879
-5.5 | -0.3111 | 0.0401 | -0.0455 | -7.7581
-5 | -0.2684 | 0.03559 | -0.0466 | -7.5414
-4.5 | -0.2131 | 0.03039 | -0.0462 | -7.0122
-4 | -0.1627 | 0.02391 | -0.0457 | -6.8047
-3.5 | -0.113 | 0.01575 | -0.0451 | -7.1746
-3 | -0.0558 | 0.01222 | -0.0443 | -4.5663
-2.5 | 0.0009 | 0.00999 | -0.0437 | 0.09009
-2 | 0.0583 | 0.00905 | -0.0436 | 6.442
-1.5 | 0.1164 | 0.00839 | -0.0434 | 13.8737
-1 | 0.1746 | 0.00776 | -0.0434 | 22.5
-0.5 | 0.2334 | 0.00757 | -0.0436 | 30.8322
0 | 0.2881 | 0.00579 | -0.044 | 49.7582
0.5 | 0.3382 | 0.00505 | -0.0422 | 66.9703
1 | 0.3994 | 0.00492 | -0.0422 | 81.1789
1.5 | 0.468 | 0.00502 | -0.0447 | 93.2271
2 | 0.5247 | 0.00517 | -0.0446 | 101.4894
2.5 | 0.5823 | 0.00533 | -0.0446 | 109.2495
3 | 0.64 | 0.00554 | -0.0447 | 115.5235
3.5 | 0.6981 | 0.00574 | -0.0448 | 121.6202
4 | 0.756 | 0.006 | -0.0449 | 126
4.5 | 0.8135 | 0.00632 | -0.0449 | 128.7184
5 | 0.8692 | 0.00693 | -0.0447 | 125.4257
5.5 | 0.923 | 0.0078 | -0.0444 | 118.3333
6 | 0.9739 | 0.00904 | -0.0438 | 107.7323
6.5 | 1.0215 | 0.01062 | -0.0428 | 96.1864
7 | 1.068 | 0.01219 | -0.0415 | 87.6128
7.5 | 1.1173 | 0.01331 | -0.0403 | 83.9444
8 | 1.1658 | 0.01439 | -0.039 | 81.0146
8.5 | 1.2097 | 0.01577 | -0.037 | 76.7089
9 | 1.2464 | 0.01758 | -0.034 | 70.8987
9.5 | 1.2703 | 0.01994 | -0.0297 | 63.7061
10 | 1.2717 | 0.02289 | -0.0229 | 55.557
10.5 | 1.2777 | 0.02638 | -0.0186 | 48.4344
11 | 1.2787 | 0.03096 | -0.0152 | 41.3017
11.5 | 1.2753 | 0.03654 | -0.0129 | 34.9015
12 | 1.2699 | 0.04283 | -0.012 | 29.6498
12.5 | 1.2624 | 0.04985 | -0.0126 | 25.324
13 | 1.2459 | 0.0587 | -0.0148 | 21.2249
13.5 | 1.2162 | 0.0706 | -0.0194 | 17.2266
14 | 1.1859 | 0.08413 | -0.0262 | 14.096
14.5 | 1.1562 | 0.09922 | -0.0347 | 11.6529
15 | 1.1266 | 0.11576 | -0.0446 | 9.7322
15.5 | 1.0878 | 0.13613 | -0.0567 | 7.9909
16 | 1.0456 | 0.15982 | -0.0702 | 6.5424

## 47. Re 1M Mach 0.50 (1)
BIGFOIL.COM POLAR EXPORT
NACA63-509 a=0.0
NACA63-509 a=0.0 |  |  |  | Cl Max: | 1.156 | at alpha= | 20 | deg
JavaFoil+Calcfoil stall+Eppler ext transition |  |  |  | L/D Max: | 144.746 | at alpha= | 3.5 | deg
Re: | 1000000 |  |  | Cd Min: | 0.00502 | at alpha= | 2 | deg
Mach: | 0.5 |  |  | Cl=0 at alpha= | -2.3962 | deg
|  |  |  | @ Cl=0.1, Cd= | 0.027497
|  |  |  | @ Cl=0.4, Cd= | 0.0066827
|  |  |  | @ Cl=0.6, Cd= | 0.0050382
alpha (deg) | Cl | Cd | Cm | Cl/Cd
-20 | -0.945 | 0.18995 | -0.019 | -4.977
-19.5 | -0.919 | 0.19062 | -0.019 | -4.821
-19 | -0.893 | 0.1849 | -0.019 | -4.828
-18.5 | -0.865 | 0.17518 | -0.018 | -4.938
-18 | -0.838 | 0.16764 | -0.018 | -4.998
-17.5 | -0.811 | 0.16114 | -0.018 | -5.035
-17 | -0.785 | 0.15707 | -0.018 | -4.997
-16.5 | -0.758 | 0.15197 | -0.018 | -4.99
-16 | -0.732 | 0.14763 | -0.018 | -4.957
-15.5 | -0.705 | 0.14342 | -0.018 | -4.917
-15 | -0.677 | 0.13876 | -0.017 | -4.88
-14.5 | -0.65 | 0.13432 | -0.017 | -4.84
-14 | -0.623 | 0.13039 | -0.017 | -4.782
-13.5 | -0.597 | 0.12674 | -0.017 | -4.709
-13 | -0.57 | 0.11888 | -0.017 | -4.797
-12.5 | -0.543 | 0.11959 | -0.017 | -4.543
-12 | -0.517 | 0.11622 | -0.017 | -4.444
-11.5 | -0.489 | 0.10536 | -0.016 | -4.64
-11 | -0.462 | 0.10081 | -0.016 | -4.584
-10.5 | -0.435 | 0.10286 | -0.016 | -4.231
-10 | -0.408 | 0.09995 | -0.017 | -4.086
-9.5 | -0.382 | 0.09009 | -0.017 | -4.236
-9 | -0.355 | 0.08576 | -0.017 | -4.137
-8.5 | -0.328 | 0.08328 | -0.017 | -3.937
-8 | -0.301 | 0.08074 | -0.016 | -3.722
-7.5 | -0.274 | 0.06007 | -0.016 | -4.557
-7 | -0.247 | 0.05331 | -0.016 | -4.632
-6.5 | -0.22 | 0.04877 | -0.016 | -4.512
-6 | -0.193 | 0.04493 | -0.017 | -4.3
-5.5 | -0.166 | 0.0414 | -0.017 | -4.019
-5 | -0.139 | 0.04875 | -0.016 | -2.86
-4.5 | -0.113 | 0.04156 | -0.016 | -2.709
-4 | -0.136 | 0.03935 | -0.015 | -3.447
-3.5 | -0.106 | 0.03538 | -0.016 | -2.995
-3 | -0.061 | 0.0326 | -0.017 | -1.878
-2.5 | -0.011 | 0.03101 | -0.017 | -0.353
-2 | 0.042 | 0.02982 | -0.017 | 1.405
-1.5 | 0.096 | 0.02843 | -0.021 | 3.381
-1 | 0.187 | 0.00721 | -0.043 | 25.896
-0.5 | 0.254 | 0.00706 | -0.043 | 36.012
0 | 0.322 | 0.007 | -0.043 | 46.006
0.5 | 0.389 | 0.00697 | -0.044 | 55.899
1 | 0.456 | 0.00522 | -0.044 | 87.448
1.5 | 0.523 | 0.00531 | -0.045 | 98.531
2 | 0.59 | 0.00502 | -0.045 | 117.382
2.5 | 0.656 | 0.00514 | -0.045 | 127.627
3 | 0.722 | 0.00525 | -0.046 | 137.534
3.5 | 0.787 | 0.00544 | -0.046 | 144.746
4 | 0.852 | 0.00694 | -0.047 | 122.79
4.5 | 0.914 | 0.00752 | -0.047 | 121.584
5 | 0.972 | 0.0083 | -0.047 | 117.142
5.5 | 1.025 | 0.00931 | -0.048 | 110.124
6 | 1.053 | 0.0146 | -0.047 | 72.147
6.5 | 1.08 | 0.01606 | -0.047 | 67.213
7 | 1.082 | 0.01799 | -0.047 | 60.12
7.5 | 0.823 | 0.05174 | -0.019 | 15.905
8 | 0.546 | 0.0553 | -0.019 | 9.877
8.5 | 0.571 | 0.06535 | -0.018 | 8.744
9 | 0.598 | 0.06296 | -0.02 | 9.491
9.5 | 0.623 | 0.08823 | -0.02 | 7.06
10 | 0.649 | 0.09561 | -0.022 | 6.786
10.5 | 0.674 | 0.09488 | -0.022 | 7.108
11 | 0.7 | 0.10268 | -0.022 | 6.813
11.5 | 0.726 | 0.11357 | -0.024 | 6.389
12 | 0.751 | 0.14224 | -0.025 | 5.281
12.5 | 0.776 | 0.12076 | -0.025 | 6.429
13 | 0.802 | 0.12561 | -0.026 | 6.383
13.5 | 0.828 | 0.13286 | -0.027 | 6.232
14 | 0.853 | 0.13656 | -0.028 | 6.245
14.5 | 0.878 | 0.14052 | -0.028 | 6.25
15 | 0.905 | 0.14318 | -0.03 | 6.32
15.5 | 0.93 | 0.14746 | -0.03 | 6.305
16 | 0.955 | 0.15513 | -0.031 | 6.155
16.5 | 0.981 | 0.16423 | -0.032 | 5.976
17 | 1.006 | 0.17185 | -0.033 | 5.854
17.5 | 1.031 | 0.17625 | -0.033 | 5.847
18 | 1.056 | 0.18055 | -0.034 | 5.851
18.5 | 1.082 | 0.18573 | -0.035 | 5.828
19 | 1.107 | 0.19126 | -0.036 | 5.787
19.5 | 1.131 | 0.19909 | -0.036 | 5.683
20 | 1.156 | 0.20163 | -0.037 | 5.735

## 48. Re 1M Mach 0.50 (2)
BIGFOIL.COM POLAR EXPORT
NACA63-509 a=0.0
NACA63-509 a=0.0 |  |  |  | Cl Max: | 1.2083 | at alpha= | 8 | deg
XFOIL ncrit=9 |  |  |  | L/D Max: | 130.075 | at alpha= | 4 | deg
Re: | 1000000 |  |  | Cd Min: | 0.28156 | at alpha= | -20 | deg
Mach: | 0.5 |  |  | Cl=0 at alpha= | -2.5326 | deg
|  |  |  | @ Cl=0.1, Cd= | 0.0098816
|  |  |  | @ Cl=0.4, Cd= | 0.0054833
|  |  |  | @ Cl=0.6, Cd= | 0.0055486
alpha (deg) | Cl | Cd | Cm | Cl/Cd
-20 | -0.8463 | 0.28156 | 0.094 | -3.0058
-19.5 | -0.8224 | 0.27321 | 0.0885 | -3.0101
-19 | -0.7976 | 0.26478 | 0.083 | -3.0123
-18.5 | -0.7739 | 0.25657 | 0.0776 | -3.0163
-18 | -0.7501 | 0.24832 | 0.0722 | -3.0207
-17.5 | -0.7264 | 0.24005 | 0.0669 | -3.026
-17 | -0.7027 | 0.23183 | 0.0616 | -3.0311
-16.5 | -0.6794 | 0.22357 | 0.0564 | -3.0389
-16 | -0.6564 | 0.21536 | 0.0513 | -3.0479
-15 | -0.6115 | 0.19837 | 0.0423 | -3.0826
-14.5 | -0.5893 | 0.19044 | 0.0377 | -3.0944
-14 | -0.5672 | 0.18254 | 0.0331 | -3.1073
-13.5 | -0.5453 | 0.17442 | 0.0286 | -3.1264
-13 | -0.5235 | 0.16623 | 0.0235 | -3.1493
-12.5 | -0.5036 | 0.15821 | 0.0188 | -3.1831
-12 | -0.4856 | 0.15024 | 0.0139 | -3.2322
-11.5 | -0.4669 | 0.1415 | 0.0102 | -3.2996
-11 | -0.4485 | 0.13367 | 0.0067 | -3.3553
-10.5 | -0.4307 | 0.12622 | 0.003 | -3.4123
-10 | -0.4136 | 0.11871 | -0.0009 | -3.4841
-9 | -0.3725 | 0.1031 | -0.0116 | -3.613
-8.5 | -0.3614 | 0.09625 | -0.0154 | -3.7548
-8 | -0.3509 | 0.08904 | -0.0196 | -3.9409
-7.5 | -0.3392 | 0.08194 | -0.0231 | -4.1396
-7 | -0.3295 | 0.07483 | -0.027 | -4.4033
-6.5 | -0.3313 | 0.0672 | -0.0305 | -4.9301
-6 | -0.3211 | 0.06047 | -0.0361 | -5.3101
-5.5 | -0.2991 | 0.05326 | -0.0425 | -5.6158
-5 | -0.2586 | 0.04568 | -0.0486 | -5.6611
-4.5 | -0.2173 | 0.03829 | -0.0514 | -5.6751
-4 | -0.1699 | 0.03112 | -0.0527 | -5.4595
-3.5 | -0.1186 | 0.02403 | -0.053 | -4.9355
-2.5 | 0.004 | 0.01354 | -0.0515 | 0.29542
-2 | 0.0688 | 0.01043 | -0.0506 | 6.5964
-1.5 | 0.1348 | 0.00927 | -0.0499 | 14.5415
-1 | 0.2011 | 0.00853 | -0.0495 | 23.5756
-0.5 | 0.2675 | 0.00789 | -0.0494 | 33.9037
0 | 0.3346 | 0.00763 | -0.0494 | 43.8532
0.5 | 0.3911 | 0.00552 | -0.0487 | 70.8514
1 | 0.4444 | 0.0053 | -0.0451 | 83.8491
1.5 | 0.5371 | 0.00537 | -0.0505 | 100.0186
2 | 0.6005 | 0.00555 | -0.05 | 108.1982
2.5 | 0.666 | 0.00577 | -0.0497 | 115.4246
3 | 0.7325 | 0.006 | -0.0495 | 122.0833
3.5 | 0.7994 | 0.0063 | -0.0492 | 126.8889
4 | 0.8663 | 0.00666 | -0.0488 | 130.0751
4.5 | 0.932 | 0.00723 | -0.048 | 128.9073
5 | 0.9938 | 0.00824 | -0.0467 | 120.6068
5.5 | 1.0505 | 0.00973 | -0.0448 | 107.9651
6 | 1.0974 | 0.01187 | -0.0417 | 92.4516
6.5 | 1.1452 | 0.01371 | -0.038 | 83.5303
7 | 1.1865 | 0.01567 | -0.0333 | 75.7179
7.5 | 1.2075 | 0.01804 | -0.0263 | 66.9346
8 | 1.2083 | 0.02206 | -0.0198 | 54.7733
8.5 | 1.207 | 0.02726 | -0.0152 | 44.2773
9 | 1.2021 | 0.03343 | -0.0121 | 35.9587
9.5 | 1.187 | 0.04122 | -0.0107 | 28.7967
10 | 1.1662 | 0.05044 | -0.0116 | 23.1205
10.5 | 1.1383 | 0.06159 | -0.0154 | 18.4819
11 | 1.109 | 0.07438 | -0.0219 | 14.9099
11.5 | 1.0777 | 0.08899 | -0.0305 | 12.1103
12 | 1.0495 | 0.10459 | -0.0403 | 10.0344
12.5 | 1.0241 | 0.121 | -0.0504 | 8.4636
13 | 1.0035 | 0.13752 | -0.06 | 7.2971

## 49. Re 2M Mach 0.00 (1)
BIGFOIL.COM POLAR EXPORT
NACA63-509 a=0.0
NACA63-509 a=0.0 |  |  |  | Cl Max: | 1.118 | at alpha= | 9 | deg
JavaFoil+Calcfoil stall+Eppler ext transition |  |  |  | L/D Max: | 167.451 | at alpha= | 5.5 | deg
Re: | 2000000 |  |  | Cd Min: | 0.00449 | at alpha= | 0.5 | deg
Mach: | 0 |  |  | Cl=0 at alpha= | -2.3965 | deg
|  |  |  | @ Cl=0.1, Cd= | 0.0064455
|  |  |  | @ Cl=0.4, Cd= | 0.0045021
|  |  |  | @ Cl=0.6, Cd= | 0.0047288
alpha (deg) | Cl | Cd | Cm | Cl/Cd
-15 | -0.285 | 0.11615 | -0.014 | -2.452
-14.5 | -0.3 | 0.10948 | -0.014 | -2.744
-14 | -0.316 | 0.10333 | -0.014 | -3.06
-13.5 | -0.332 | 0.09863 | -0.014 | -3.369
-13 | -0.348 | 0.094 | -0.014 | -3.705
-12.5 | -0.364 | 0.08877 | -0.014 | -4.097
-12 | -0.378 | 0.08466 | -0.013 | -4.468
-11.5 | -0.392 | 0.08023 | -0.013 | -4.881
-11 | -0.403 | 0.07722 | -0.013 | -5.221
-10.5 | -0.409 | 0.07376 | -0.013 | -5.539
-10 | -0.41 | 0.06809 | -0.013 | -6.019
-9.5 | -0.408 | 0.06456 | -0.013 | -6.321
-9 | -0.403 | 0.06085 | -0.013 | -6.624
-8.5 | -0.394 | 0.05606 | -0.013 | -7.033
-8 | -0.382 | 0.05278 | -0.013 | -7.228
-7.5 | -0.365 | 0.04989 | -0.013 | -7.312
-7 | -0.344 | 0.0467 | -0.014 | -7.365
-6.5 | -0.319 | 0.04403 | -0.014 | -7.248
-6 | -0.29 | 0.04147 | -0.015 | -7.005
-5.5 | -0.258 | 0.03848 | -0.015 | -6.708
-5 | -0.223 | 0.03627 | -0.016 | -6.136
-4.5 | -0.184 | 0.03395 | -0.017 | -5.432
-4 | -0.178 | 0.00761 | -0.035 | -23.321
-3.5 | -0.124 | 0.00714 | -0.035 | -17.389
-3 | -0.069 | 0.0068 | -0.036 | -10.116
-2.5 | -0.012 | 0.00669 | -0.036 | -1.801
-2 | 0.046 | 0.00652 | -0.036 | 6.998
-1.5 | 0.104 | 0.00644 | -0.037 | 16.128
-1 | 0.162 | 0.00634 | -0.037 | 25.598
-0.5 | 0.221 | 0.00626 | -0.037 | 35.247
0 | 0.279 | 0.00619 | -0.038 | 45.105
0.5 | 0.338 | 0.00449 | -0.038 | 75.269
1 | 0.396 | 0.0045 | -0.038 | 87.977
1.5 | 0.454 | 0.00453 | -0.039 | 100.04
2 | 0.512 | 0.0046 | -0.039 | 111.198
2.5 | 0.569 | 0.00467 | -0.039 | 121.983
3 | 0.627 | 0.00478 | -0.04 | 131.162
3.5 | 0.684 | 0.00488 | -0.04 | 140.113
4 | 0.741 | 0.00502 | -0.04 | 147.695
4.5 | 0.797 | 0.00484 | -0.041 | 164.524
5 | 0.851 | 0.00513 | -0.041 | 165.843
5.5 | 0.904 | 0.0054 | -0.041 | 167.451
6 | 0.954 | 0.00582 | -0.042 | 163.847
6.5 | 0.998 | 0.01058 | -0.042 | 94.331
7 | 1.04 | 0.01114 | -0.042 | 93.348
7.5 | 1.073 | 0.01186 | -0.043 | 90.477
8 | 1.097 | 0.01266 | -0.043 | 86.637
8.5 | 1.112 | 0.01355 | -0.043 | 82.093
9 | 1.118 | 0.01459 | -0.043 | 76.613
9.5 | 1.114 | 0.01588 | -0.043 | 70.154
10 | 1.102 | 0.01698 | -0.044 | 64.923
10.5 | 1.079 | 0.01888 | -0.044 | 57.158
11 | 1.049 | 0.02058 | -0.044 | 50.959
11.5 | 0.944 | 0.03981 | -0.039 | 23.704
12 | 0.827 | 0.07946 | -0.024 | 10.411
12.5 | 0.806 | 0.07678 | -0.029 | 10.492
13 | 0.754 | 0.09077 | -0.022 | 8.309
13.5 | 0.717 | 0.09528 | -0.023 | 7.522
14 | 0.676 | 0.10248 | -0.021 | 6.596

## 50. Re 2M Mach 0.00 (2)
BIGFOIL.COM POLAR EXPORT
NACA63-509 a=0.0
NACA63-509 a=0.0 |  |  |  | Cl Max: | 1.4611 | at alpha= | 13.5 | deg
XFOIL ncrit=9 |  |  |  | L/D Max: | 145.912 | at alpha= | 4 | deg
Re: | 2000000 |  |  | Cd Min: | 0.14883 | at alpha= | 18.5 | deg
Mach: | 0 |  |  | Cl=0 at alpha= | -2.4682 | deg
|  |  |  | @ Cl=0.1, Cd= | 0.0067651
|  |  |  | @ Cl=0.4, Cd= | 0.0041591
|  |  |  | @ Cl=0.6, Cd= | 0.0044513
alpha (deg) | Cl | Cd | Cm | Cl/Cd
-6 | -0.3495 | 0.04248 | -0.0421 | -8.2274
-5.5 | -0.3354 | 0.01242 | -0.0409 | -27.0048
-4.5 | -0.226 | 0.0103 | -0.0408 | -21.9417
-4 | -0.1708 | 0.00933 | -0.0408 | -18.3065
-3.5 | -0.1143 | 0.00911 | -0.0409 | -12.5467
-3 | -0.06 | 0.00774 | -0.0407 | -7.7519
-2.5 | -0.0036 | 0.00734 | -0.0409 | -0.49046
-2 | 0.0531 | 0.00708 | -0.0411 | 7.5
-1.5 | 0.1097 | 0.0067 | -0.0412 | 16.3731
-1 | 0.1666 | 0.00653 | -0.0415 | 25.513
-0.5 | 0.2236 | 0.00638 | -0.0417 | 35.047
0 | 0.2805 | 0.00618 | -0.0421 | 45.3883
0.5 | 0.3329 | 0.00447 | -0.0425 | 74.4743
1 | 0.3867 | 0.0042 | -0.042 | 92.0714
1.5 | 0.4355 | 0.00405 | -0.0401 | 107.5309
2 | 0.5047 | 0.00417 | -0.0432 | 121.0312
2.5 | 0.5605 | 0.00431 | -0.0434 | 130.0464
3 | 0.6164 | 0.00451 | -0.0436 | 136.6741
3.5 | 0.6724 | 0.00473 | -0.0438 | 142.1564
4 | 0.7281 | 0.00499 | -0.0441 | 145.9118
4.5 | 0.7822 | 0.00555 | -0.0443 | 140.9369
5 | 0.8357 | 0.00619 | -0.0444 | 135.0081
5.5 | 0.8878 | 0.00703 | -0.0444 | 126.2873
6 | 0.9389 | 0.00796 | -0.0443 | 117.9523
7 | 1.038 | 0.01004 | -0.0436 | 103.3865
7.5 | 1.0891 | 0.0107 | -0.0434 | 101.785
8 | 1.1393 | 0.01144 | -0.043 | 99.5892
8.5 | 1.189 | 0.01211 | -0.0427 | 98.1833
9 | 1.2361 | 0.01303 | -0.0419 | 94.8657
9.5 | 1.2823 | 0.01395 | -0.0411 | 91.9211
10 | 1.3237 | 0.01528 | -0.0396 | 86.6296
10.5 | 1.3657 | 0.01634 | -0.0383 | 83.5802
11 | 1.4028 | 0.01767 | -0.0363 | 79.3888
11.5 | 1.4334 | 0.01925 | -0.0335 | 74.4623
12 | 1.4475 | 0.02105 | -0.0283 | 68.7648
12.5 | 1.4568 | 0.02338 | -0.0238 | 62.3097
13 | 1.4608 | 0.02667 | -0.0202 | 54.7732
13.5 | 1.4611 | 0.0308 | -0.0175 | 47.4383
14 | 1.4579 | 0.03579 | -0.0159 | 40.7348
14.5 | 1.4457 | 0.04232 | -0.0154 | 34.1612
15 | 1.4196 | 0.05126 | -0.0164 | 27.6941
15.5 | 1.3976 | 0.06081 | -0.0191 | 22.9831
16 | 1.3753 | 0.07152 | -0.0233 | 19.2296
16.5 | 1.3438 | 0.08499 | -0.0296 | 15.8113
17 | 1.3094 | 0.1004 | -0.0377 | 13.0418
17.5 | 1.2815 | 0.11569 | -0.0463 | 11.077
18 | 1.2505 | 0.13262 | -0.0561 | 9.4292
18.5 | 1.2258 | 0.14883 | -0.0657 | 8.2362

## 51. Re 2M Mach 0.10 (1)
BIGFOIL.COM POLAR EXPORT
NACA63-509 a=0.0
NACA63-509 a=0.0 |  |  |  | Cl Max: | 1.115 | at alpha= | 9 | deg
JavaFoil+Calcfoil stall+Eppler ext transition |  |  |  | L/D Max: | 166.554 | at alpha= | 5 | deg
Re: | 2000000 |  |  | Cd Min: | 0.00451 | at alpha= | 0.5 | deg
Mach: | 0.1 |  |  | Cl=0 at alpha= | -2.3965 | deg
|  |  |  | @ Cl=0.1, Cd= | 0.0064576
|  |  |  | @ Cl=0.4, Cd= | 0.0045317
|  |  |  | @ Cl=0.6, Cd= | 0.0047486
alpha (deg) | Cl | Cd | Cm | Cl/Cd
-15 | -0.244 | 0.1146 | -0.014 | -2.127
-14.5 | -0.261 | 0.10906 | -0.014 | -2.393
-14 | -0.279 | 0.10401 | -0.014 | -2.68
-13.5 | -0.297 | 0.10005 | -0.014 | -2.968
-13 | -0.315 | 0.0928 | -0.014 | -3.398
-12.5 | -0.333 | 0.08817 | -0.014 | -3.782
-12 | -0.351 | 0.08546 | -0.014 | -4.106
-11.5 | -0.367 | 0.08094 | -0.014 | -4.538
-11 | -0.382 | 0.07548 | -0.014 | -5.062
-10.5 | -0.39 | 0.07502 | -0.013 | -5.204
-10 | -0.395 | 0.06901 | -0.013 | -5.717
-9.5 | -0.395 | 0.06472 | -0.013 | -6.111
-9 | -0.393 | 0.06158 | -0.013 | -6.38
-8.5 | -0.386 | 0.0564 | -0.013 | -6.852
-8 | -0.376 | 0.05329 | -0.013 | -7.051
-7.5 | -0.361 | 0.05019 | -0.013 | -7.187
-7 | -0.341 | 0.04697 | -0.014 | -7.267
-6.5 | -0.318 | 0.04427 | -0.014 | -7.173
-6 | -0.29 | 0.04149 | -0.014 | -6.982
-5.5 | -0.258 | 0.0387 | -0.015 | -6.667
-5 | -0.223 | 0.03638 | -0.016 | -6.124
-4.5 | -0.185 | 0.03409 | -0.017 | -5.418
-4 | -0.144 | 0.03171 | -0.019 | -4.548
-3.5 | -0.125 | 0.00712 | -0.036 | -17.51
-3 | -0.069 | 0.00683 | -0.036 | -10.105
-2.5 | -0.012 | 0.00667 | -0.036 | -1.814
-2 | 0.046 | 0.00656 | -0.037 | 6.99
-1.5 | 0.104 | 0.00645 | -0.037 | 16.168
-1 | 0.163 | 0.00634 | -0.037 | 25.694
-0.5 | 0.222 | 0.00628 | -0.037 | 35.355
0 | 0.281 | 0.00617 | -0.038 | 45.469
0.5 | 0.339 | 0.00451 | -0.038 | 75.217
1 | 0.398 | 0.00453 | -0.038 | 87.842
1.5 | 0.456 | 0.00458 | -0.039 | 99.461
2 | 0.514 | 0.00461 | -0.039 | 111.551
2.5 | 0.572 | 0.00471 | -0.039 | 121.458
3 | 0.63 | 0.00479 | -0.04 | 131.65
3.5 | 0.688 | 0.00488 | -0.04 | 141.035
4 | 0.745 | 0.00507 | -0.041 | 146.745
4.5 | 0.801 | 0.00484 | -0.041 | 165.265
5 | 0.855 | 0.00513 | -0.041 | 166.554
5.5 | 0.908 | 0.00546 | -0.042 | 166.341
6 | 0.958 | 0.00589 | -0.042 | 162.689
6.5 | 1.002 | 0.01066 | -0.042 | 93.98
7 | 1.044 | 0.01123 | -0.043 | 92.976
7.5 | 1.076 | 0.01197 | -0.043 | 89.875
8 | 1.098 | 0.01279 | -0.043 | 85.863
8.5 | 1.112 | 0.01371 | -0.043 | 81.088
9 | 1.115 | 0.0148 | -0.043 | 75.353
9.5 | 1.108 | 0.01618 | -0.044 | 68.51
10 | 1.093 | 0.01734 | -0.044 | 63.028
10.5 | 1.065 | 0.01933 | -0.044 | 55.081
11 | 1.019 | 0.02274 | -0.043 | 44.797
11.5 | 0.839 | 0.07455 | -0.024 | 11.257
12 | 0.801 | 0.08069 | -0.022 | 9.933
12.5 | 0.761 | 0.08711 | -0.021 | 8.739
13 | 0.72 | 0.09226 | -0.021 | 7.801
13.5 | 0.678 | 0.09592 | -0.023 | 7.067
14 | 0.634 | 0.10177 | -0.023 | 6.23

## 52. Re 2M Mach 0.10 (2)
BIGFOIL.COM POLAR EXPORT
NACA63-509 a=0.0
NACA63-509 a=0.0 |  |  |  | Cl Max: | 1.4483 | at alpha= | 13 | deg
XFOIL ncrit=9 |  |  |  | L/D Max: | 145.936 | at alpha= | 4 | deg
Re: | 2000000 |  |  | Cd Min: | 0.143 | at alpha= | 18 | deg
Mach: | 0.1 |  |  | Cl=0 at alpha= | -2.4684 | deg
|  |  |  | @ Cl=0.1, Cd= | 0.0067793
|  |  |  | @ Cl=0.4, Cd= | 0.0041864
|  |  |  | @ Cl=0.6, Cd= | 0.0044648
alpha (deg) | Cl | Cd | Cm | Cl/Cd
-6 | -0.3557 | 0.04154 | -0.0427 | -8.5628
-5.5 | -0.3187 | 0.03043 | -0.0438 | -10.4732
-5 | -0.2825 | 0.01181 | -0.0414 | -23.9204
-4.5 | -0.2272 | 0.01065 | -0.0413 | -21.3333
-4 | -0.1718 | 0.00948 | -0.0411 | -18.1224
-3.5 | -0.1151 | 0.00915 | -0.0412 | -12.5792
-3 | -0.0603 | 0.0078 | -0.041 | -7.7308
-2.5 | -0.0036 | 0.00737 | -0.0412 | -0.48847
-2 | 0.0534 | 0.00709 | -0.0413 | 7.5317
-1.5 | 0.1104 | 0.00671 | -0.0415 | 16.4531
-1 | 0.1677 | 0.00654 | -0.0417 | 25.6422
-0.5 | 0.225 | 0.00639 | -0.042 | 35.2113
0 | 0.2822 | 0.0062 | -0.0423 | 45.5161
0.5 | 0.335 | 0.00449 | -0.0428 | 74.6102
1 | 0.3891 | 0.00422 | -0.0423 | 92.2038
1.5 | 0.4378 | 0.00407 | -0.0402 | 107.5676
2 | 0.5077 | 0.00418 | -0.0434 | 121.4593
2.5 | 0.5639 | 0.00433 | -0.0436 | 130.2309
3.5 | 0.6764 | 0.00475 | -0.044 | 142.4
4 | 0.7326 | 0.00502 | -0.0443 | 145.9363
4.5 | 0.787 | 0.00558 | -0.0444 | 141.0394
5 | 0.8408 | 0.00623 | -0.0445 | 134.9599
5.5 | 0.8932 | 0.00708 | -0.0445 | 126.1582
6 | 0.9445 | 0.00805 | -0.0443 | 117.3292
6.5 | 0.9939 | 0.00921 | -0.044 | 107.9153
7 | 1.0444 | 0.01011 | -0.0436 | 103.3037
7.5 | 1.0959 | 0.01078 | -0.0433 | 101.6605
8 | 1.1464 | 0.01152 | -0.0429 | 99.5139
8.5 | 1.1957 | 0.01231 | -0.0423 | 97.1324
9 | 1.2432 | 0.01323 | -0.0415 | 93.9683
9.5 | 1.2889 | 0.01424 | -0.0404 | 90.5126
10 | 1.3303 | 0.01557 | -0.0388 | 85.4399
10.5 | 1.3708 | 0.01677 | -0.0371 | 81.7412
11 | 1.4057 | 0.01824 | -0.0347 | 77.0669
11.5 | 1.4302 | 0.01997 | -0.0308 | 71.6174
12 | 1.4385 | 0.02208 | -0.0252 | 65.1495
12.5 | 1.4468 | 0.02483 | -0.0212 | 58.2682
13 | 1.4483 | 0.02866 | -0.018 | 50.5338
13.5 | 1.446 | 0.03338 | -0.0158 | 43.3194
14 | 1.4392 | 0.03911 | -0.0148 | 36.7988
14.5 | 1.4225 | 0.04661 | -0.015 | 30.5192
15 | 1.3907 | 0.05692 | -0.0172 | 24.4325
15.5 | 1.3682 | 0.06735 | -0.021 | 20.3148
16 | 1.3435 | 0.07926 | -0.0264 | 16.9505
16.5 | 1.3107 | 0.09386 | -0.0338 | 13.9644
17 | 1.2773 | 0.10994 | -0.0427 | 11.6182
17.5 | 1.2501 | 0.12578 | -0.0518 | 9.9388
18 | 1.2207 | 0.143 | -0.062 | 8.5364

## 53. Re 2M Mach 0.25 (1)
BIGFOIL.COM POLAR EXPORT
NACA63-509 a=0.0
NACA63-509 a=0.0 |  |  |  | Cl Max: | 1.103 | at alpha= | 8.5 | deg
JavaFoil+Calcfoil stall+Eppler ext transition |  |  |  | L/D Max: | 166.084 | at alpha= | 5 | deg
Re: | 2000000 |  |  | Cd Min: | 0.00456 | at alpha= | 0.5 | deg
Mach: | 0.25 |  |  | Cl=0 at alpha= | -2.3983 | deg
|  |  |  | @ Cl=0.1, Cd= | 0.0064817
|  |  |  | @ Cl=0.4, Cd= | 0.10278
|  |  |  | @ Cl=0.6, Cd= | 0.10278
alpha (deg) | Cl | Cd | Cm | Cl/Cd
-13 | -0.06 | 0.09206 | -0.015 | -0.654
-12.5 | -0.057 | 0.08803 | -0.015 | -0.651
-12 | -0.055 | 0.08189 | -0.015 | -0.666
-11.5 | -0.114 | 0.08144 | -0.015 | -1.397
-11 | -0.178 | 0.07549 | -0.015 | -2.363
-10.5 | -0.221 | 0.07137 | -0.015 | -3.095
-10 | -0.254 | 0.06816 | -0.015 | -3.728
-9.5 | -0.281 | 0.06394 | -0.014 | -4.402
-9 | -0.303 | 0.06081 | -0.014 | -4.978
-8.5 | -0.317 | 0.05839 | -0.014 | -5.434
-8 | -0.325 | 0.05518 | -0.014 | -5.886
-7.5 | -0.325 | 0.05112 | -0.014 | -6.356
-7 | -0.318 | 0.04816 | -0.014 | -6.597
-6.5 | -0.303 | 0.04492 | -0.014 | -6.753
-6 | -0.282 | 0.04211 | -0.014 | -6.705
-5.5 | -0.255 | 0.03957 | -0.015 | -6.45
-5 | -0.223 | 0.03714 | -0.016 | -6.003
-4.5 | -0.186 | 0.03503 | -0.016 | -5.315
-4 | -0.146 | 0.03319 | -0.017 | -4.39
-3.5 | -0.102 | 0.03143 | -0.018 | -3.26
-3 | -0.071 | 0.00686 | -0.037 | -10.307
-2.5 | -0.012 | 0.00675 | -0.037 | -1.837
-2 | 0.047 | 0.00657 | -0.038 | 7.158
-1.5 | 0.107 | 0.00647 | -0.038 | 16.556
-1 | 0.167 | 0.00636 | -0.038 | 26.31
-0.5 | 0.228 | 0.0063 | -0.038 | 36.181
0 | 0.288 | 0.0062 | -0.039 | 46.502
0.5 | 0.349 | 0.00456 | -0.039 | 76.445
1 | 0.409 | 0.00458 | -0.04 | 89.157
1.5 | 0.468 | 0.00459 | -0.04 | 102.112
2 | 0.528 | 0.00467 | -0.04 | 113.041
2.5 | 0.588 | 0.00473 | -0.041 | 124.369
3 | 0.647 | 0.00487 | -0.041 | 132.799
3.5 | 0.706 | 0.00497 | -0.041 | 142.169
4 | 0.765 | 0.00475 | -0.042 | 161.163
4.5 | 0.822 | 0.00497 | -0.042 | 165.539
5 | 0.877 | 0.00528 | -0.042 | 166.084
5.5 | 0.932 | 0.00564 | -0.043 | 165.177
6 | 0.979 | 0.01041 | -0.043 | 94.008
6.5 | 1.023 | 0.01113 | -0.043 | 91.91
7 | 1.062 | 0.01179 | -0.044 | 90.095
7.5 | 1.088 | 0.01266 | -0.044 | 85.991
8 | 1.102 | 0.01365 | -0.044 | 80.739
8.5 | 1.103 | 0.01476 | -0.044 | 74.707
9 | 1.088 | 0.0162 | -0.044 | 67.186
9.5 | 1.056 | 0.01807 | -0.044 | 58.435
10 | 1.009 | 0.01959 | -0.045 | 51.514
10.5 | 0.942 | 0.02231 | -0.044 | 42.213
11 | 0.736 | 0.07501 | -0.02 | 9.815
11.5 | 0.665 | 0.081 | -0.02 | 8.215
12 | 0.586 | 0.08617 | -0.021 | 6.799
12.5 | 0.499 | 0.08976 | -0.021 | 5.564
13 | 0.407 | 0.09522 | -0.022 | 4.272
13.5 | 0.307 | 0.10278 | -0.022 | 2.982

## 54. Re 2M Mach 0.25 (2)
BIGFOIL.COM POLAR EXPORT
NACA63-509 a=0.0
NACA63-509 a=0.0 |  |  |  | Cl Max: | 1.3748 | at alpha= | 11 | deg
XFOIL ncrit=9 |  |  |  | L/D Max: | 147.91 | at alpha= | 4 | deg
Re: | 2000000 |  |  | Cd Min: | 0.25767 | at alpha= | -20 | deg
Mach: | 0.25 |  |  | Cl=0 at alpha= | -2.4686 | deg
|  |  |  | @ Cl=0.1, Cd= | 0.0069242
|  |  |  | @ Cl=0.4, Cd= | 0.0043516
|  |  |  | @ Cl=0.6, Cd= | 0.0044637
alpha (deg) | Cl | Cd | Cm | Cl/Cd
-20 | -0.7707 | 0.25767 | 0.0785 | -2.991
-19.5 | -0.7511 | 0.25073 | 0.074 | -2.9957
-19 | -0.7316 | 0.24375 | 0.0694 | -3.0014
-18.5 | -0.7124 | 0.2368 | 0.0649 | -3.0084
-18 | -0.6932 | 0.22972 | 0.0605 | -3.0176
-17.5 | -0.6741 | 0.22251 | 0.056 | -3.0295
-17 | -0.6551 | 0.21541 | 0.0517 | -3.0412
-16.5 | -0.6362 | 0.20806 | 0.0474 | -3.0578
-16 | -0.6177 | 0.20067 | 0.0432 | -3.0782
-15.5 | -0.5996 | 0.19316 | 0.039 | -3.1042
-15 | -0.5819 | 0.1856 | 0.0349 | -3.1352
-14.5 | -0.5669 | 0.17729 | 0.0308 | -3.1976
-14 | -0.5494 | 0.17052 | 0.027 | -3.2219
-13.5 | -0.5321 | 0.16366 | 0.0232 | -3.2513
-13 | -0.5151 | 0.15583 | 0.0193 | -3.3055
-12.5 | -0.4999 | 0.14803 | 0.0153 | -3.377
-12 | -0.4857 | 0.14017 | 0.0114 | -3.4651
-11.5 | -0.472 | 0.13256 | 0.0077 | -3.5607
-11 | -0.4587 | 0.12498 | 0.004 | -3.6702
-10.5 | -0.4468 | 0.1172 | 0.0003 | -3.8123
-9.5 | -0.4134 | 0.10133 | -0.0106 | -4.0797
-9 | -0.4077 | 0.09479 | -0.0127 | -4.3011
-8.5 | -0.3994 | 0.08835 | -0.0156 | -4.5207
-8 | -0.3914 | 0.08149 | -0.0192 | -4.803
-7 | -0.392 | 0.06656 | -0.0301 | -5.8894
-6.5 | -0.381 | 0.05713 | -0.037 | -6.669
-6 | -0.353 | 0.04666 | -0.0423 | -7.5654
-5.5 | -0.319 | 0.03717 | -0.045 | -8.5822
-5 | -0.2766 | 0.02714 | -0.0456 | -10.1916
-4.5 | -0.2317 | 0.01503 | -0.0442 | -15.4158
-4 | -0.1769 | 0.01113 | -0.0435 | -15.894
-3.5 | -0.1192 | 0.00965 | -0.0431 | -12.3523
-3 | -0.0622 | 0.0082 | -0.0428 | -7.5854
-2.5 | -0.0037 | 0.00761 | -0.0427 | -0.4862
-2 | 0.0552 | 0.00719 | -0.0428 | 7.6773
-1.5 | 0.1142 | 0.00684 | -0.0429 | 16.6959
-1 | 0.1733 | 0.00659 | -0.0431 | 26.2974
-0.5 | 0.2326 | 0.00645 | -0.0433 | 36.062
0 | 0.2917 | 0.00631 | -0.0436 | 46.2282
1 | 0.4023 | 0.00431 | -0.0436 | 93.3411
1.5 | 0.4517 | 0.00414 | -0.0414 | 109.1063
2 | 0.5248 | 0.00423 | -0.0447 | 124.0662
2.5 | 0.5826 | 0.00441 | -0.0448 | 132.1088
3 | 0.6409 | 0.00459 | -0.045 | 139.6296
3.5 | 0.6992 | 0.00484 | -0.0452 | 144.4628
4 | 0.7573 | 0.00512 | -0.0453 | 147.9102
4.5 | 0.8135 | 0.00575 | -0.0453 | 141.4783
5 | 0.869 | 0.00648 | -0.0453 | 134.1049
5.5 | 0.923 | 0.00741 | -0.045 | 124.5614
6 | 0.9754 | 0.00849 | -0.0446 | 114.8881
6.5 | 1.0259 | 0.00977 | -0.0438 | 105.0051
7 | 1.079 | 0.01061 | -0.0431 | 101.6965
7.5 | 1.1323 | 0.01135 | -0.0424 | 99.7621
8 | 1.1845 | 0.01215 | -0.0415 | 97.4897
8.5 | 1.2331 | 0.01326 | -0.04 | 92.994
9 | 1.2804 | 0.01437 | -0.0383 | 89.1023
9.5 | 1.3183 | 0.01618 | -0.0354 | 81.4771
10 | 1.3531 | 0.0179 | -0.0321 | 75.5922
10.5 | 1.3698 | 0.01999 | -0.0264 | 68.5243
11 | 1.3748 | 0.02277 | -0.0206 | 60.3777
11.5 | 1.3746 | 0.02677 | -0.0163 | 51.3485
12 | 1.3717 | 0.03168 | -0.0134 | 43.2986
12.5 | 1.3667 | 0.0374 | -0.0119 | 36.5428
13 | 1.3588 | 0.04406 | -0.0118 | 30.8398
13.5 | 1.3335 | 0.05349 | -0.0135 | 24.9299
14 | 1.3092 | 0.06403 | -0.0171 | 20.4467
14.5 | 1.2855 | 0.0758 | -0.0226 | 16.9591
15 | 1.2613 | 0.08886 | -0.0296 | 14.1942
15.5 | 1.2197 | 0.10656 | -0.0397 | 11.4461
16 | 1.1848 | 0.12441 | -0.0502 | 9.5234

## 55. Re 2M Mach 0.50 (1)
BIGFOIL.COM POLAR EXPORT
NACA63-509 a=0.0
NACA63-509 a=0.0 |  |  |  | Cl Max: | 1.161 | at alpha= | 20 | deg
JavaFoil+Calcfoil stall+Eppler ext transition |  |  |  | L/D Max: | 162.688 | at alpha= | 4 | deg
Re: | 2000000 |  |  | Cd Min: | 0.00464 | at alpha= | 2.5 | deg
Mach: | 0.5 |  |  | Cl=0 at alpha= | -2.4127 | deg
|  |  |  | @ Cl=0.1, Cd= | 0.0066054
|  |  |  | @ Cl=0.4, Cd= | 0.0059837
|  |  |  | @ Cl=0.6, Cd= | 0.0048521
alpha (deg) | Cl | Cd | Cm | Cl/Cd
-20 | -0.945 | 0.17119 | -0.019 | -5.523
-19.5 | -0.919 | 0.16913 | -0.019 | -5.435
-19 | -0.893 | 0.16602 | -0.019 | -5.378
-18.5 | -0.867 | 0.15953 | -0.019 | -5.433
-18 | -0.838 | 0.15292 | -0.018 | -5.482
-17.5 | -0.812 | 0.14752 | -0.018 | -5.501
-17 | -0.785 | 0.14156 | -0.018 | -5.546
-16.5 | -0.759 | 0.13653 | -0.018 | -5.556
-16 | -0.732 | 0.13231 | -0.018 | -5.533
-15.5 | -0.705 | 0.12821 | -0.018 | -5.502
-15 | -0.678 | 0.12432 | -0.017 | -5.451
-14.5 | -0.65 | 0.12051 | -0.017 | -5.397
-14 | -0.624 | 0.11665 | -0.017 | -5.348
-13.5 | -0.597 | 0.11288 | -0.017 | -5.289
-13 | -0.571 | 0.1048 | -0.018 | -5.444
-12.5 | -0.544 | 0.10564 | -0.018 | -5.146
-12 | -0.517 | 0.10226 | -0.018 | -5.054
-11.5 | -0.489 | 0.09507 | -0.017 | -5.146
-11 | -0.462 | 0.09107 | -0.017 | -5.077
-10.5 | -0.435 | 0.09061 | -0.017 | -4.806
-10 | -0.409 | 0.08768 | -0.017 | -4.661
-9.5 | -0.382 | 0.07954 | -0.017 | -4.801
-9 | -0.355 | 0.0769 | -0.018 | -4.617
-8.5 | -0.328 | 0.07364 | -0.018 | -4.456
-8 | -0.301 | 0.0659 | -0.017 | -4.565
-7.5 | -0.274 | 0.05528 | -0.017 | -4.956
-7 | -0.247 | 0.05026 | -0.017 | -4.917
-6.5 | -0.22 | 0.04599 | -0.017 | -4.79
-6 | -0.193 | 0.04224 | -0.018 | -4.58
-5.5 | -0.167 | 0.03962 | -0.018 | -4.206
-5 | -0.14 | 0.03977 | -0.017 | -3.51
-4.5 | -0.113 | 0.03913 | -0.016 | -2.88
-4 | -0.136 | 0.03723 | -0.016 | -3.646
-3.5 | -0.106 | 0.03395 | -0.017 | -3.123
-3 | -0.061 | 0.03144 | -0.017 | -1.949
-2.5 | -0.011 | 0.02992 | -0.019 | -0.367
-2 | 0.052 | 0.00672 | -0.042 | 7.765
-1.5 | 0.119 | 0.00656 | -0.042 | 18.162
-1 | 0.187 | 0.00648 | -0.043 | 28.81
-0.5 | 0.254 | 0.00637 | -0.043 | 39.953
0 | 0.322 | 0.00629 | -0.043 | 51.211
0.5 | 0.389 | 0.00623 | -0.044 | 62.467
1 | 0.456 | 0.00473 | -0.044 | 96.439
1.5 | 0.523 | 0.00478 | -0.045 | 109.517
2 | 0.59 | 0.00489 | -0.045 | 120.502
2.5 | 0.656 | 0.00464 | -0.045 | 141.361
3 | 0.722 | 0.00478 | -0.046 | 151.211
3.5 | 0.788 | 0.00498 | -0.046 | 158.279
4 | 0.852 | 0.00524 | -0.047 | 162.688
4.5 | 0.914 | 0.00714 | -0.047 | 128.085
5 | 0.973 | 0.0078 | -0.047 | 124.738
5.5 | 1.027 | 0.00879 | -0.048 | 116.876
6 | 1.06 | 0.01275 | -0.048 | 83.101
6.5 | 1.087 | 0.01393 | -0.048 | 77.976
7 | 1.089 | 0.01558 | -0.048 | 69.903
7.5 | 0.991 | 0.01777 | -0.048 | 55.78
8 | 0.653 | 0.01962 | -0.048 | 33.283
8.5 | 0.572 | 0.06079 | -0.02 | 9.406
9 | 0.603 | 0.05875 | -0.028 | 10.263
9.5 | 0.624 | 0.06773 | -0.022 | 9.21
10 | 0.649 | 0.08397 | -0.022 | 7.733
10.5 | 0.675 | 0.08589 | -0.023 | 7.857
11 | 0.7 | 0.09179 | -0.023 | 7.627
11.5 | 0.726 | 0.09733 | -0.025 | 7.462
12 | 0.751 | 0.12184 | -0.025 | 6.167
12.5 | 0.777 | 0.10511 | -0.025 | 7.389
13 | 0.803 | 0.11282 | -0.027 | 7.116
13.5 | 0.828 | 0.11526 | -0.028 | 7.186
14 | 0.853 | 0.12012 | -0.028 | 7.104
14.5 | 0.88 | 0.12695 | -0.03 | 6.931
15 | 0.905 | 0.12744 | -0.03 | 7.102
15.5 | 0.93 | 0.13294 | -0.031 | 6.998
16 | 0.956 | 0.13677 | -0.032 | 6.989
16.5 | 0.982 | 0.14433 | -0.033 | 6.804
17 | 1.007 | 0.15164 | -0.033 | 6.639
17.5 | 1.032 | 0.1556 | -0.034 | 6.631
18 | 1.06 | 0.16179 | -0.036 | 6.55
18.5 | 1.083 | 0.16394 | -0.036 | 6.607
19 | 1.108 | 0.17173 | -0.036 | 6.45
19.5 | 1.133 | 0.17558 | -0.037 | 6.452
20 | 1.161 | 0.18012 | -0.038 | 6.446

## 56. Re 2M Mach 0.50 (2)
BIGFOIL.COM POLAR EXPORT
NACA63-509 a=0.0
NACA63-509 a=0.0 |  |  |  | Cl Max: | 1.2713 | at alpha= | 8 | deg
XFOIL ncrit=9 |  |  |  | L/D Max: | 152.242 | at alpha= | 4 | deg
Re: | 2000000 |  |  | Cd Min: | 0.13271 | at alpha= | -11 | deg
Mach: | 0.5 |  |  | Cl=0 at alpha= | -2.4821 | deg
|  |  |  | @ Cl=0.1, Cd= | 0.0078349
|  |  |  | @ Cl=0.4, Cd= | 0.005167
|  |  |  | @ Cl=0.6, Cd= | 0.0045542
alpha (deg) | Cl | Cd | Cm | Cl/Cd
-11 | -0.4509 | 0.13271 | 0.007 | -3.3976
-10.5 | -0.4275 | 0.12466 | 0.0012 | -3.4293
-10 | -0.4124 | 0.11789 | -0.0017 | -3.4982
-9.5 | -0.3966 | 0.11045 | -0.0053 | -3.5908
-9 | -0.3812 | 0.10312 | -0.0091 | -3.6967
-8.5 | -0.3662 | 0.09548 | -0.0134 | -3.8354
-8 | -0.3539 | 0.08794 | -0.0175 | -4.0243
-7.5 | -0.3427 | 0.08073 | -0.0213 | -4.245
-7 | -0.3363 | 0.07379 | -0.0246 | -4.5575
-6.5 | -0.3344 | 0.06666 | -0.0286 | -5.0165
-5 | -0.2757 | 0.04271 | -0.0486 | -6.4552
-4.5 | -0.2329 | 0.03556 | -0.0516 | -6.5495
-4 | -0.1854 | 0.02598 | -0.0531 | -7.1363
-3.5 | -0.1275 | 0.02012 | -0.0528 | -6.337
-3 | -0.0661 | 0.01388 | -0.0516 | -4.7622
-2.5 | -0.0024 | 0.00939 | -0.0504 | -0.25559
-2 | 0.0646 | 0.00823 | -0.0497 | 7.8493
-1.5 | 0.1318 | 0.00748 | -0.0492 | 17.6203
-1 | 0.1991 | 0.00688 | -0.0491 | 28.939
-0.5 | 0.267 | 0.0067 | -0.0491 | 39.8507
0 | 0.3346 | 0.00655 | -0.0493 | 51.084
0.5 | 0.3985 | 0.00518 | -0.0499 | 76.9305
1 | 0.462 | 0.00463 | -0.0495 | 99.784
2 | 0.5912 | 0.00453 | -0.048 | 130.5077
2.5 | 0.6676 | 0.00474 | -0.0501 | 140.8439
3 | 0.7346 | 0.00498 | -0.05 | 147.51
3.5 | 0.8018 | 0.00531 | -0.0498 | 150.9981
4 | 0.8693 | 0.00571 | -0.0495 | 152.2417
4.5 | 0.9333 | 0.00657 | -0.0488 | 142.0548
5 | 0.9955 | 0.00763 | -0.0476 | 130.4718
5.5 | 1.0535 | 0.00906 | -0.0458 | 116.2804
6 | 1.1086 | 0.01063 | -0.0433 | 104.2897
6.5 | 1.1673 | 0.01181 | -0.0405 | 98.84
7 | 1.2242 | 0.01301 | -0.0372 | 94.0968
7.5 | 1.2657 | 0.01498 | -0.0317 | 84.4927
8 | 1.2713 | 0.01788 | -0.0225 | 71.1018
8.5 | 1.2637 | 0.02261 | -0.0158 | 55.8912
9 | 1.2499 | 0.02892 | -0.0112 | 43.2192
9.5 | 1.2309 | 0.03657 | -0.0088 | 33.6587
10 | 1.2051 | 0.04581 | -0.0091 | 26.3065
10.5 | 1.1727 | 0.05691 | -0.0125 | 20.6062
11 | 1.1416 | 0.06945 | -0.0186 | 16.4377
11.5 | 1.1085 | 0.08388 | -0.0271 | 13.2153
12 | 1.0796 | 0.09921 | -0.0368 | 10.882
12.5 | 1.0536 | 0.11535 | -0.047 | 9.1339
13 | 1.0324 | 0.13158 | -0.0568 | 7.8462

## 57. Re 3M Mach 0.00 (1)
BIGFOIL.COM POLAR EXPORT
NACA63-509 a=0.0
NACA63-509 a=0.0 |  |  |  | Cl Max: | 1.122 | at alpha= | 9 | deg
JavaFoil+Calcfoil stall+Eppler ext transition |  |  |  | L/D Max: | 169.007 | at alpha= | 5.5 | deg
Re: | 3000000 |  |  | Cd Min: | 0.00435 | at alpha= | 0.5 | deg
Mach: | 0 |  |  | Cl=0 at alpha= | -2.3965 | deg
|  |  |  | @ Cl=0.1, Cd= | 0.0061255
|  |  |  | @ Cl=0.4, Cd= | 0.0043993
|  |  |  | @ Cl=0.6, Cd= | 0.0046021
alpha (deg) | Cl | Cd | Cm | Cl/Cd
-15 | -0.285 | 0.11008 | -0.014 | -2.588
-14.5 | -0.301 | 0.10649 | -0.014 | -2.822
-14 | -0.316 | 0.102 | -0.014 | -3.103
-13.5 | -0.333 | 0.09443 | -0.014 | -3.522
-13 | -0.349 | 0.09092 | -0.014 | -3.833
-12.5 | -0.364 | 0.08688 | -0.014 | -4.189
-12 | -0.379 | 0.08197 | -0.014 | -4.619
-11.5 | -0.392 | 0.0775 | -0.014 | -5.057
-11 | -0.404 | 0.07297 | -0.014 | -5.53
-10.5 | -0.409 | 0.07014 | -0.014 | -5.828
-10 | -0.41 | 0.06547 | -0.014 | -6.265
-9.5 | -0.408 | 0.06289 | -0.014 | -6.492
-9 | -0.403 | 0.0592 | -0.014 | -6.81
-8.5 | -0.394 | 0.05489 | -0.014 | -7.187
-8 | -0.382 | 0.05158 | -0.014 | -7.4
-7.5 | -0.365 | 0.04845 | -0.014 | -7.533
-7 | -0.344 | 0.04565 | -0.014 | -7.54
-6.5 | -0.319 | 0.04313 | -0.015 | -7.407
-6 | -0.291 | 0.04031 | -0.015 | -7.214
-5.5 | -0.258 | 0.03779 | -0.016 | -6.838
-5 | -0.223 | 0.03557 | -0.017 | -6.269
-4.5 | -0.229 | 0.00735 | -0.035 | -31.111
-4 | -0.178 | 0.00731 | -0.035 | -24.294
-3.5 | -0.124 | 0.00723 | -0.035 | -17.177
-3 | -0.069 | 0.00667 | -0.036 | -10.304
-2.5 | -0.012 | 0.00637 | -0.036 | -1.892
-2 | 0.046 | 0.0062 | -0.036 | 7.36
-1.5 | 0.104 | 0.00612 | -0.037 | 16.967
-1 | 0.162 | 0.00604 | -0.037 | 26.849
-0.5 | 0.221 | 0.00593 | -0.037 | 37.252
0 | 0.279 | 0.00589 | -0.038 | 47.407
0.5 | 0.338 | 0.00435 | -0.038 | 77.528
1 | 0.396 | 0.0044 | -0.038 | 89.99
1.5 | 0.454 | 0.00439 | -0.039 | 103.316
2 | 0.512 | 0.00445 | -0.039 | 114.879
2.5 | 0.569 | 0.00457 | -0.039 | 124.719
3 | 0.627 | 0.00463 | -0.04 | 135.379
3.5 | 0.684 | 0.0048 | -0.04 | 142.519
4 | 0.741 | 0.00496 | -0.04 | 149.516
4.5 | 0.797 | 0.00526 | -0.041 | 151.47
5 | 0.851 | 0.00507 | -0.041 | 167.951
5.5 | 0.904 | 0.00535 | -0.041 | 169.007
6 | 0.954 | 0.00578 | -0.042 | 165.11
6.5 | 0.999 | 0.00978 | -0.042 | 102.181
7 | 1.042 | 0.01038 | -0.042 | 100.411
7.5 | 1.076 | 0.01102 | -0.043 | 97.586
8 | 1.1 | 0.01171 | -0.043 | 93.938
8.5 | 1.116 | 0.01253 | -0.043 | 89.098
9 | 1.122 | 0.01342 | -0.044 | 83.641
9.5 | 1.119 | 0.01456 | -0.044 | 76.857
10 | 1.107 | 0.01553 | -0.044 | 71.296
10.5 | 1.085 | 0.01719 | -0.044 | 63.104
11 | 1.055 | 0.01863 | -0.044 | 56.66
11.5 | 1.016 | 0.02091 | -0.044 | 48.609
12 | 0.97 | 0.02398 | -0.044 | 40.446
12.5 | 0.924 | 0.02643 | -0.044 | 34.966
13 | 0.765 | 0.08239 | -0.029 | 9.291
13.5 | 0.735 | 0.08103 | -0.032 | 9.065
14 | 0.681 | 0.09622 | -0.026 | 7.083

## 58. Re 3M Mach 0.00 (2)
BIGFOIL.COM POLAR EXPORT
NACA63-509 a=0.0
NACA63-509 a=0.0 |  |  |  | Cl Max: | 1.5401 | at alpha= | 15 | deg
XFOIL ncrit=9 |  |  |  | L/D Max: | 153.284 | at alpha= | 4 | deg
Re: | 3000000 |  |  | Cd Min: | 0.25146 | at alpha= | -20 | deg
Mach: | 0 |  |  | Cl=0 at alpha= | -2.4569 | deg
|  |  |  | @ Cl=0.1, Cd= | 0.0061938
|  |  |  | @ Cl=0.4, Cd= | 0.004027
|  |  |  | @ Cl=0.6, Cd= | 0.0041012
alpha (deg) | Cl | Cd | Cm | Cl/Cd
-20 | -0.7542 | 0.25146 | 0.0744 | -2.9993
-19.5 | -0.736 | 0.2453 | 0.07 | -3.0004
-19 | -0.7177 | 0.23891 | 0.0656 | -3.0041
-18.5 | -0.6996 | 0.23244 | 0.0614 | -3.0098
-18 | -0.6815 | 0.22577 | 0.0572 | -3.0186
-17.5 | -0.6632 | 0.21889 | 0.0531 | -3.0298
-17 | -0.6447 | 0.21192 | 0.049 | -3.0422
-16.5 | -0.6266 | 0.20476 | 0.0449 | -3.0602
-16 | -0.609 | 0.19754 | 0.0408 | -3.0829
-15.5 | -0.592 | 0.19021 | 0.0368 | -3.1123
-15 | -0.5754 | 0.18276 | 0.0328 | -3.1484
-14.5 | -0.5592 | 0.17529 | 0.0289 | -3.1901
-14 | -0.544 | 0.16759 | 0.025 | -3.246
-13.5 | -0.5349 | 0.15757 | 0.0207 | -3.3947
-13 | -0.5192 | 0.15117 | 0.0172 | -3.4345
-12.5 | -0.5051 | 0.14374 | 0.0135 | -3.514
-12 | -0.4895 | 0.13746 | 0.0102 | -3.561
-11.5 | -0.475 | 0.12994 | 0.0066 | -3.6555
-11 | -0.4628 | 0.1225 | 0.0031 | -3.778
-10 | -0.431 | 0.10631 | -0.0076 | -4.0542
-9.5 | -0.4258 | 0.09926 | -0.01 | -4.2897
-9 | -0.4185 | 0.09233 | -0.0132 | -4.5327
-8.5 | -0.4229 | 0.08395 | -0.0169 | -5.0375
-8 | -0.4359 | 0.07595 | -0.0204 | -5.7393
-7.5 | -0.5611 | 0.01205 | -0.0399 | -46.5643
-7 | -0.5054 | 0.01189 | -0.04 | -42.5063
-6.5 | -0.4501 | 0.01149 | -0.0401 | -39.1732
-6 | -0.3946 | 0.01109 | -0.0402 | -35.5816
-5.5 | -0.3395 | 0.01033 | -0.0402 | -32.8654
-4.5 | -0.2307 | 0.00787 | -0.04 | -29.3139
-4 | -0.1743 | 0.00761 | -0.0401 | -22.9041
-2.5 | -0.0049 | 0.00659 | -0.0406 | -0.74355
-2 | 0.052 | 0.00632 | -0.0408 | 8.2278
-1 | 0.1661 | 0.00602 | -0.0414 | 27.5914
-0.5 | 0.2232 | 0.00596 | -0.0417 | 37.4497
0 | 0.2803 | 0.00584 | -0.042 | 47.9966
0.5 | 0.3351 | 0.0046 | -0.0427 | 72.8478
1 | 0.3901 | 0.00407 | -0.0428 | 95.8477
1.5 | 0.4431 | 0.00384 | -0.0422 | 115.3906
2 | 0.494 | 0.00382 | -0.0409 | 129.3194
2.5 | 0.5604 | 0.00396 | -0.0435 | 141.5152
3 | 0.6165 | 0.00416 | -0.0437 | 148.1971
3.5 | 0.6726 | 0.0044 | -0.044 | 152.8636
4 | 0.7281 | 0.00475 | -0.0443 | 153.2842
4.5 | 0.782 | 0.0054 | -0.0445 | 144.8148
5 | 0.8352 | 0.00612 | -0.0446 | 136.4706
5.5 | 0.888 | 0.00686 | -0.0447 | 129.4461
6 | 0.9397 | 0.00772 | -0.0446 | 121.7228
6.5 | 0.9903 | 0.00868 | -0.0444 | 114.0899
7 | 1.0423 | 0.00934 | -0.0443 | 111.5953
7.5 | 1.0944 | 0.00989 | -0.0442 | 110.6572
8 | 1.1461 | 0.01045 | -0.044 | 109.6746
8.5 | 1.1965 | 0.01111 | -0.0437 | 107.6958
9 | 1.2453 | 0.01189 | -0.0432 | 104.7351
9.5 | 1.2925 | 0.01279 | -0.0425 | 101.0555
10 | 1.3391 | 0.01364 | -0.0417 | 98.1745
10.5 | 1.3796 | 0.01502 | -0.0401 | 91.8509
11 | 1.4168 | 0.01649 | -0.0381 | 85.9187
11.5 | 1.4532 | 0.01778 | -0.0361 | 81.7323
12 | 1.4829 | 0.01927 | -0.0332 | 76.9538
12.5 | 1.4969 | 0.02082 | -0.0279 | 71.8972
13 | 1.51 | 0.02287 | -0.0238 | 66.0254
13.5 | 1.5174 | 0.0258 | -0.0203 | 58.814
14 | 1.5247 | 0.02917 | -0.0179 | 52.2695
14.5 | 1.5323 | 0.0329 | -0.0163 | 46.5745
15 | 1.5401 | 0.03693 | -0.0154 | 41.7032
15.5 | 1.5245 | 0.04394 | -0.0153 | 34.695
16 | 1.5154 | 0.05085 | -0.0163 | 29.8014
16.5 | 1.5082 | 0.0582 | -0.0184 | 25.9141
17 | 1.4911 | 0.06774 | -0.0219 | 22.0121
17.5 | 1.4659 | 0.07948 | -0.0271 | 18.4436
18 | 1.4237 | 0.09545 | -0.0351 | 14.9157
18.5 | 1.3907 | 0.11089 | -0.0436 | 12.5413
19 | 1.3496 | 0.12908 | -0.054 | 10.4555
19.5 | 1.3134 | 0.14718 | -0.0649 | 8.9238
20 | 1.2495 | 0.17351 | -0.0812 | 7.2013

## 59. Re 3M Mach 0.10 (1)
BIGFOIL.COM POLAR EXPORT
NACA63-509 a=0.0
NACA63-509 a=0.0 |  |  |  | Cl Max: | 1.12 | at alpha= | 9 | deg
JavaFoil+Calcfoil stall+Eppler ext transition |  |  |  | L/D Max: | 168.183 | at alpha= | 5.5 | deg
Re: | 3000000 |  |  | Cd Min: | 0.00438 | at alpha= | 0.5 | deg
Mach: | 0.1 |  |  | Cl=0 at alpha= | -2.3965 | deg
|  |  |  | @ Cl=0.1, Cd= | 0.0061269
|  |  |  | @ Cl=0.4, Cd= | 0.0043814
|  |  |  | @ Cl=0.6, Cd= | 0.0046128
alpha (deg) | Cl | Cd | Cm | Cl/Cd
-14.5 | -0.261 | 0.10532 | -0.014 | -2.479
-14 | -0.279 | 0.10095 | -0.014 | -2.763
-13.5 | -0.297 | 0.09491 | -0.014 | -3.13
-13 | -0.316 | 0.09125 | -0.014 | -3.458
-12.5 | -0.334 | 0.08627 | -0.014 | -3.868
-12 | -0.351 | 0.08235 | -0.014 | -4.264
-11.5 | -0.368 | 0.07768 | -0.014 | -4.732
-11 | -0.382 | 0.0729 | -0.014 | -5.245
-10.5 | -0.391 | 0.06992 | -0.014 | -5.587
-10 | -0.395 | 0.06548 | -0.014 | -6.03
-9.5 | -0.396 | 0.06234 | -0.014 | -6.347
-9 | -0.393 | 0.05958 | -0.014 | -6.597
-8.5 | -0.387 | 0.05508 | -0.014 | -7.02
-8 | -0.376 | 0.05208 | -0.014 | -7.219
-7.5 | -0.361 | 0.0486 | -0.014 | -7.427
-7 | -0.342 | 0.04593 | -0.014 | -7.435
-6.5 | -0.318 | 0.0432 | -0.015 | -7.359
-6 | -0.29 | 0.04053 | -0.015 | -7.157
-5.5 | -0.258 | 0.03776 | -0.016 | -6.841
-5 | -0.223 | 0.03571 | -0.017 | -6.249
-4.5 | -0.185 | 0.03292 | -0.019 | -5.634
-4 | -0.178 | 0.00735 | -0.035 | -24.232
-3.5 | -0.125 | 0.00722 | -0.036 | -17.26
-3 | -0.069 | 0.00667 | -0.036 | -10.363
-2.5 | -0.012 | 0.00634 | -0.036 | -1.908
-2 | 0.046 | 0.00622 | -0.037 | 7.374
-1.5 | 0.104 | 0.00612 | -0.037 | 17.032
-1 | 0.163 | 0.00603 | -0.037 | 27.053
-0.5 | 0.222 | 0.00597 | -0.037 | 37.175
0 | 0.281 | 0.00587 | -0.038 | 47.792
0.5 | 0.339 | 0.00438 | -0.038 | 77.535
1 | 0.398 | 0.00438 | -0.038 | 90.735
1.5 | 0.456 | 0.00442 | -0.039 | 103.084
2 | 0.514 | 0.00449 | -0.039 | 114.594
2.5 | 0.572 | 0.00455 | -0.04 | 125.683
3 | 0.63 | 0.00468 | -0.04 | 134.708
3.5 | 0.688 | 0.0048 | -0.04 | 143.185
4 | 0.745 | 0.00502 | -0.041 | 148.289
4.5 | 0.801 | 0.00486 | -0.041 | 164.619
5 | 0.855 | 0.00511 | -0.041 | 167.285
5.5 | 0.908 | 0.0054 | -0.042 | 168.183
6 | 0.958 | 0.00586 | -0.042 | 163.62
6.5 | 1.004 | 0.00985 | -0.042 | 101.89
7 | 1.046 | 0.01046 | -0.043 | 99.995
7.5 | 1.078 | 0.01112 | -0.043 | 96.997
8 | 1.102 | 0.01183 | -0.043 | 93.13
8.5 | 1.116 | 0.01267 | -0.043 | 88.074
9 | 1.12 | 0.0136 | -0.044 | 82.329
9.5 | 1.113 | 0.01482 | -0.044 | 75.102
10 | 1.098 | 0.01585 | -0.044 | 69.265
10.5 | 1.07 | 0.01757 | -0.044 | 60.903
11 | 1.035 | 0.01935 | -0.044 | 53.467
11.5 | 0.99 | 0.02172 | -0.044 | 45.599
12 | 0.923 | 0.02883 | -0.043 | 32.009
12.5 | 0.858 | 0.03692 | -0.042 | 23.242
13 | 0.725 | 0.08666 | -0.026 | 8.369
13.5 | 0.686 | 0.08819 | -0.029 | 7.782
14 | 0.639 | 0.09562 | -0.027 | 6.685

## 60. Re 3M Mach 0.10 (2)
BIGFOIL.COM POLAR EXPORT
NACA63-509 a=0.0
NACA63-509 a=0.0 |  |  |  | Cl Max: | 1.5142 | at alpha= | 15 | deg
XFOIL ncrit=9 |  |  |  | L/D Max: | 153.564 | at alpha= | 4 | deg
Re: | 3000000 |  |  | Cd Min: | 0.25229 | at alpha= | -20 | deg
Mach: | 0.1 |  |  | Cl=0 at alpha= | -2.4606 | deg
|  |  |  | @ Cl=0.1, Cd= | 0.0062827
|  |  |  | @ Cl=0.4, Cd= | 0.0040487
|  |  |  | @ Cl=0.6, Cd= | 0.0040984
alpha (deg) | Cl | Cd | Cm | Cl/Cd
-20 | -0.7569 | 0.25229 | 0.075 | -3.0001
-19.5 | -0.7386 | 0.24609 | 0.0706 | -3.0013
-19 | -0.72 | 0.23965 | 0.0662 | -3.0044
-18.5 | -0.7018 | 0.23313 | 0.062 | -3.0103
-18 | -0.6835 | 0.22642 | 0.0577 | -3.0187
-17.5 | -0.665 | 0.21949 | 0.0535 | -3.0298
-17 | -0.6463 | 0.2125 | 0.0494 | -3.0414
-16.5 | -0.628 | 0.20531 | 0.0453 | -3.0588
-16 | -0.6103 | 0.19807 | 0.0412 | -3.0812
-15.5 | -0.5931 | 0.19071 | 0.0372 | -3.11
-15 | -0.5762 | 0.18325 | 0.0332 | -3.1443
-14.5 | -0.5598 | 0.17576 | 0.0292 | -3.185
-14 | -0.5444 | 0.16805 | 0.0253 | -3.2395
-13.5 | -0.535 | 0.15801 | 0.021 | -3.3859
-13 | -0.519 | 0.1516 | 0.0175 | -3.4235
-12.5 | -0.5048 | 0.14417 | 0.0137 | -3.5014
-12 | -0.4889 | 0.13788 | 0.0104 | -3.5458
-11.5 | -0.4743 | 0.13034 | 0.0068 | -3.6389
-11 | -0.4618 | 0.12289 | 0.0032 | -3.7578
-10 | -0.4303 | 0.10682 | -0.0072 | -4.0283
-9.5 | -0.4242 | 0.09968 | -0.0098 | -4.2556
-8.5 | -0.4198 | 0.08445 | -0.0167 | -4.971
-8 | -0.4296 | 0.07639 | -0.0204 | -5.6238
-7.5 | -0.4415 | 0.0657 | -0.0299 | -6.7199
-7 | -0.5092 | 0.01233 | -0.0407 | -41.2976
-6.5 | -0.4532 | 0.01196 | -0.0408 | -37.893
-6 | -0.3972 | 0.01155 | -0.0408 | -34.3896
-5.5 | -0.3418 | 0.01068 | -0.0408 | -32.0037
-5 | -0.286 | 0.00988 | -0.0407 | -28.9474
-4.5 | -0.2322 | 0.00805 | -0.0404 | -28.8447
-4 | -0.1756 | 0.00766 | -0.0405 | -22.9243
-3.5 | -0.1185 | 0.00746 | -0.0407 | -15.8847
-3 | -0.0616 | 0.00716 | -0.0408 | -8.6034
-1.5 | 0.1097 | 0.00623 | -0.0414 | 17.6083
-1 | 0.1671 | 0.00602 | -0.0416 | 27.7575
-0.5 | 0.2246 | 0.00596 | -0.0419 | 37.6846
0 | 0.282 | 0.00584 | -0.0422 | 48.2877
0.5 | 0.3371 | 0.00462 | -0.0429 | 72.9654
1 | 0.3924 | 0.00408 | -0.0431 | 96.1765
1.5 | 0.4458 | 0.00386 | -0.0424 | 115.4922
2 | 0.4969 | 0.00384 | -0.0411 | 129.401
2.5 | 0.5636 | 0.00397 | -0.0436 | 141.9647
3 | 0.6203 | 0.00417 | -0.0439 | 148.753
3.5 | 0.6767 | 0.00442 | -0.0442 | 153.0995
4 | 0.7325 | 0.00477 | -0.0445 | 153.5639
4.5 | 0.7867 | 0.00543 | -0.0446 | 144.8803
5 | 0.8404 | 0.00615 | -0.0447 | 136.6504
5.5 | 0.8934 | 0.00691 | -0.0448 | 129.2909
6 | 0.9453 | 0.0078 | -0.0447 | 121.1923
6.5 | 0.9964 | 0.00875 | -0.0444 | 113.8743
7 | 1.0488 | 0.00941 | -0.0442 | 111.4559
7.5 | 1.1013 | 0.00998 | -0.0441 | 110.3507
8 | 1.1533 | 0.01055 | -0.0438 | 109.3175
8.5 | 1.204 | 0.01124 | -0.0434 | 107.1174
9 | 1.2527 | 0.01209 | -0.0428 | 103.6146
9.5 | 1.3004 | 0.01298 | -0.042 | 100.1849
10 | 1.3464 | 0.01392 | -0.041 | 96.7241
10.5 | 1.3847 | 0.01552 | -0.0389 | 89.2204
11 | 1.4215 | 0.01699 | -0.0367 | 83.6669
11.5 | 1.455 | 0.01844 | -0.0341 | 78.9046
12 | 1.474 | 0.02009 | -0.0293 | 73.3698
12.5 | 1.486 | 0.02202 | -0.0244 | 67.4841
13 | 1.4983 | 0.02448 | -0.0208 | 61.2051
13.5 | 1.502 | 0.02805 | -0.0177 | 53.5472
14 | 1.5055 | 0.03212 | -0.0156 | 46.8711
14.5 | 1.5096 | 0.03657 | -0.0146 | 41.2797
15 | 1.5142 | 0.04131 | -0.0143 | 36.6546
15.5 | 1.4909 | 0.04982 | -0.0152 | 29.9257
16 | 1.476 | 0.05825 | -0.0175 | 25.3391
16.5 | 1.4639 | 0.06714 | -0.0208 | 21.8037
17 | 1.4399 | 0.07874 | -0.026 | 18.2868
17.5 | 1.4071 | 0.09297 | -0.0332 | 15.135
18 | 1.3582 | 0.11173 | -0.0436 | 12.1561
18.5 | 1.3199 | 0.12957 | -0.0539 | 10.1868
19 | 1.2761 | 0.14982 | -0.0661 | 8.5176
19.5 | 1.2365 | 0.17013 | -0.0787 | 7.268
20 | 1.1752 | 0.1986 | -0.0961 | 5.9174

## 61. Re 3M Mach 0.25 (1)
BIGFOIL.COM POLAR EXPORT
NACA63-509 a=0.0
NACA63-509 a=0.0 |  |  |  | Cl Max: | 1.107 | at alpha= | 8.5 | deg
JavaFoil+Calcfoil stall+Eppler ext transition |  |  |  | L/D Max: | 167.16 | at alpha= | 5 | deg
Re: | 3000000 |  |  | Cd Min: | 0.0044 | at alpha= | 0.5 | deg
Mach: | 0.25 |  |  | Cl=0 at alpha= | -2.3983 | deg
|  |  |  | @ Cl=0.1, Cd= | 0.0061528
|  |  |  | @ Cl=0.4, Cd= | 0.09847
|  |  |  | @ Cl=0.6, Cd= | 0.09847
alpha (deg) | Cl | Cd | Cm | Cl/Cd
-13 | -0.06 | 0.09004 | -0.015 | -0.669
-12.5 | -0.057 | 0.08674 | -0.015 | -0.662
-12 | -0.055 | 0.08054 | -0.015 | -0.677
-11.5 | -0.114 | 0.07945 | -0.015 | -1.433
-11 | -0.179 | 0.0735 | -0.015 | -2.429
-10.5 | -0.221 | 0.06851 | -0.015 | -3.226
-10 | -0.254 | 0.06525 | -0.015 | -3.896
-9.5 | -0.282 | 0.06225 | -0.015 | -4.525
-9 | -0.303 | 0.05885 | -0.015 | -5.147
-8.5 | -0.318 | 0.05514 | -0.015 | -5.759
-8 | -0.325 | 0.05277 | -0.014 | -6.157
-7.5 | -0.325 | 0.04962 | -0.014 | -6.551
-7 | -0.318 | 0.04663 | -0.014 | -6.817
-6.5 | -0.303 | 0.04379 | -0.015 | -6.929
-6 | -0.283 | 0.04128 | -0.015 | -6.845
-5.5 | -0.256 | 0.03861 | -0.016 | -6.619
-5 | -0.223 | 0.03637 | -0.017 | -6.136
-4.5 | -0.186 | 0.03435 | -0.017 | -5.427
-4 | -0.147 | 0.03129 | -0.02 | -4.692
-3.5 | -0.127 | 0.00686 | -0.037 | -18.528
-3 | -0.071 | 0.00651 | -0.037 | -10.851
-2.5 | -0.012 | 0.00636 | -0.037 | -1.951
-2 | 0.047 | 0.00625 | -0.038 | 7.535
-1.5 | 0.107 | 0.00614 | -0.038 | 17.445
-1 | 0.167 | 0.00606 | -0.038 | 27.616
-0.5 | 0.228 | 0.00596 | -0.038 | 38.271
0 | 0.288 | 0.0059 | -0.039 | 48.906
0.5 | 0.349 | 0.0044 | -0.039 | 79.197
1 | 0.409 | 0.00443 | -0.04 | 92.146
1.5 | 0.468 | 0.00448 | -0.04 | 104.625
2 | 0.528 | 0.00451 | -0.04 | 117.163
2.5 | 0.588 | 0.00462 | -0.041 | 127.28
3 | 0.647 | 0.00471 | -0.041 | 137.516
3.5 | 0.706 | 0.00491 | -0.041 | 143.893
4 | 0.765 | 0.00472 | -0.042 | 161.992
4.5 | 0.822 | 0.00498 | -0.042 | 165.042
5 | 0.878 | 0.00525 | -0.042 | 167.16
5.5 | 0.932 | 0.00558 | -0.043 | 166.848
6 | 0.98 | 0.00965 | -0.043 | 101.567
6.5 | 1.025 | 0.01035 | -0.043 | 99.057
7 | 1.065 | 0.01096 | -0.044 | 97.177
7.5 | 1.092 | 0.01174 | -0.044 | 93.002
8 | 1.106 | 0.01264 | -0.044 | 87.554
8.5 | 1.107 | 0.01357 | -0.044 | 81.581
9 | 1.093 | 0.01485 | -0.045 | 73.578
9.5 | 1.062 | 0.01643 | -0.045 | 64.606
10 | 1.015 | 0.01785 | -0.045 | 56.868
10.5 | 0.951 | 0.01975 | -0.045 | 48.18
11 | 0.828 | 0.03385 | -0.041 | 24.451
11.5 | 0.667 | 0.07837 | -0.023 | 8.512
12 | 0.589 | 0.08152 | -0.024 | 7.219
12.5 | 0.501 | 0.08723 | -0.024 | 5.746
13 | 0.408 | 0.09182 | -0.024 | 4.444
13.5 | 0.307 | 0.09847 | -0.024 | 3.121

## 62. Re 3M Mach 0.25 (2)
BIGFOIL.COM POLAR EXPORT
NACA63-509 a=0.0
NACA63-509 a=0.0 |  |  |  | Cl Max: | 1.4061 | at alpha= | 12.5 | deg
XFOIL ncrit=9 |  |  |  | L/D Max: | 154.847 | at alpha= | 4 | deg
Re: | 3000000 |  |  | Cd Min: | 0.17232 | at alpha= | 17.5 | deg
Mach: | 0.25 |  |  | Cl=0 at alpha= | -2.46 | deg
|  |  |  | @ Cl=0.1, Cd= | 0.0062993
|  |  |  | @ Cl=0.4, Cd= | 0.004211
|  |  |  | @ Cl=0.6, Cd= | 0.0041075
alpha (deg) | Cl | Cd | Cm | Cl/Cd
-13 | -0.5191 | 0.15394 | 0.0188 | -3.3721
-12.5 | -0.5037 | 0.14647 | 0.0149 | -3.4389
-12 | -0.4865 | 0.14011 | 0.0114 | -3.4723
-11.5 | -0.4709 | 0.13245 | 0.0077 | -3.5553
-11 | -0.4573 | 0.12491 | 0.004 | -3.661
-10.5 | -0.4428 | 0.11692 | -0.0005 | -3.7872
-10 | -0.426 | 0.10922 | -0.0055 | -3.9004
-8.5 | -0.4059 | 0.08685 | -0.0158 | -4.6736
-8 | -0.4064 | 0.07897 | -0.0197 | -5.1463
-7.5 | -0.4183 | 0.0716 | -0.0235 | -5.8422
-7 | -0.4151 | 0.061 | -0.0336 | -6.8049
-6.5 | -0.3962 | 0.05049 | -0.0398 | -7.8471
-6 | -0.3711 | 0.03802 | -0.0441 | -9.7607
-5.5 | -0.335 | 0.0259 | -0.045 | -12.9344
-5 | -0.295 | 0.01234 | -0.0436 | -23.906
-4.5 | -0.2378 | 0.01058 | -0.0432 | -22.4764
-4 | -0.1824 | 0.00806 | -0.0426 | -22.6303
-3.5 | -0.1229 | 0.0078 | -0.0425 | -15.7564
-3 | -0.0638 | 0.00738 | -0.0425 | -8.645
-2.5 | -0.0047 | 0.00705 | -0.0425 | -0.66667
-2 | 0.054 | 0.0064 | -0.0425 | 8.4375
-1.5 | 0.1134 | 0.00627 | -0.0427 | 18.0861
-1 | 0.1728 | 0.00606 | -0.0429 | 28.5149
-0.5 | 0.2322 | 0.00599 | -0.0432 | 38.7646
0 | 0.2915 | 0.00589 | -0.0435 | 49.4907
0.5 | 0.3487 | 0.00477 | -0.0442 | 73.1027
1 | 0.4056 | 0.00415 | -0.0444 | 97.7349
1.5 | 0.4611 | 0.00393 | -0.0438 | 117.3282
2 | 0.513 | 0.00389 | -0.0422 | 131.8766
2.5 | 0.5806 | 0.00404 | -0.0444 | 143.7129
3 | 0.641 | 0.00425 | -0.0451 | 150.8235
3.5 | 0.6994 | 0.00452 | -0.0453 | 154.7345
4 | 0.7572 | 0.00489 | -0.0455 | 154.8466
4.5 | 0.8133 | 0.00558 | -0.0456 | 145.7527
5 | 0.8687 | 0.00636 | -0.0455 | 136.5881
5.5 | 0.9235 | 0.00719 | -0.0453 | 128.4423
6 | 0.9769 | 0.00817 | -0.0449 | 119.5716
6.5 | 1.0301 | 0.00913 | -0.0444 | 112.8258
7 | 1.0851 | 0.00975 | -0.0439 | 111.2923
7.5 | 1.1395 | 0.01041 | -0.0434 | 109.4621
8 | 1.1929 | 0.01114 | -0.0426 | 107.0826
8.5 | 1.2439 | 0.01207 | -0.0415 | 103.0572
9 | 1.2931 | 0.01312 | -0.04 | 98.5595
9.5 | 1.3396 | 0.0143 | -0.0381 | 93.6783
10 | 1.3798 | 0.01584 | -0.0354 | 87.1086
10.5 | 1.4035 | 0.01827 | -0.0307 | 76.8199
11 | 1.4039 | 0.02088 | -0.023 | 67.2366
11.5 | 1.4059 | 0.02421 | -0.0178 | 58.071
12 | 1.4055 | 0.02846 | -0.0142 | 49.3851
12.5 | 1.4061 | 0.03324 | -0.012 | 42.3014
13 | 1.4011 | 0.03916 | -0.011 | 35.7789
13.5 | 1.3776 | 0.04775 | -0.0116 | 28.8503
14 | 1.3557 | 0.05722 | -0.0142 | 23.6928
14.5 | 1.3341 | 0.06792 | -0.0185 | 19.6422
15 | 1.3127 | 0.0797 | -0.0243 | 16.4705
15.5 | 1.2667 | 0.09724 | -0.0341 | 13.0265
16 | 1.2314 | 0.11437 | -0.0442 | 10.7668
16.5 | 1.1987 | 0.1321 | -0.0547 | 9.0742
17 | 1.1633 | 0.15156 | -0.0663 | 7.6755
17.5 | 1.127 | 0.17232 | -0.0787 | 6.5402

## 63. Re 3M Mach 0.50 (1)
BIGFOIL.COM POLAR EXPORT
NACA63-509 a=0.0
NACA63-509 a=0.0 |  |  |  | Cl Max: | 1.165 | at alpha= | 20 | deg
JavaFoil+Calcfoil stall+Eppler ext transition |  |  |  | L/D Max: | 163.654 | at alpha= | 4 | deg
Re: | 3000000 |  |  | Cd Min: | 0.00456 | at alpha= | 1 | deg
Mach: | 0.5 |  |  | Cl=0 at alpha= | -2.3939 | deg
|  |  |  | @ Cl=0.1, Cd= | 0.006251
|  |  |  | @ Cl=0.4, Cd= | 0.0057552
|  |  |  | @ Cl=0.6, Cd= | 0.0047397
alpha (deg) | Cl | Cd | Cm | Cl/Cd
-20 | -0.946 | 0.16501 | -0.019 | -5.733
-19.5 | -0.92 | 0.16157 | -0.019 | -5.692
-19 | -0.893 | 0.15568 | -0.019 | -5.739
-18.5 | -0.867 | 0.15219 | -0.019 | -5.7
-18 | -0.839 | 0.14594 | -0.018 | -5.749
-17.5 | -0.812 | 0.13904 | -0.018 | -5.84
-17 | -0.786 | 0.13567 | -0.018 | -5.79
-16.5 | -0.759 | 0.1305 | -0.018 | -5.817
-16 | -0.732 | 0.12645 | -0.018 | -5.793
-15.5 | -0.706 | 0.12256 | -0.018 | -5.759
-15 | -0.678 | 0.11862 | -0.018 | -5.719
-14.5 | -0.651 | 0.11334 | -0.018 | -5.744
-14 | -0.624 | 0.10946 | -0.018 | -5.704
-13.5 | -0.598 | 0.10781 | -0.018 | -5.543
-13 | -0.571 | 0.09977 | -0.018 | -5.722
-12.5 | -0.544 | 0.10052 | -0.018 | -5.413
-12 | -0.517 | 0.09712 | -0.018 | -5.326
-11.5 | -0.49 | 0.08866 | -0.017 | -5.522
-11 | -0.463 | 0.07863 | -0.017 | -5.885
-10.5 | -0.436 | 0.07122 | -0.017 | -6.12
-10 | -0.409 | 0.06503 | -0.018 | -6.29
-9.5 | -0.382 | 0.05976 | -0.018 | -6.4
-9 | -0.356 | 0.05537 | -0.018 | -6.423
-8.5 | -0.329 | 0.05182 | -0.019 | -6.344
-8 | -0.301 | 0.06238 | -0.017 | -4.826
-7.5 | -0.274 | 0.05304 | -0.017 | -5.167
-7 | -0.247 | 0.04828 | -0.018 | -5.121
-6.5 | -0.22 | 0.04453 | -0.018 | -4.95
-6 | -0.194 | 0.04127 | -0.018 | -4.691
-5.5 | -0.167 | 0.03859 | -0.019 | -4.322
-5 | -0.14 | 0.03884 | -0.018 | -3.597
-4.5 | -0.113 | 0.03816 | -0.017 | -2.954
-4 | -0.136 | 0.03626 | -0.016 | -3.746
-3.5 | -0.106 | 0.03324 | -0.017 | -3.191
-3 | -0.061 | 0.03083 | -0.019 | -1.991
-2.5 | -0.014 | 0.00648 | -0.042 | -2.103
-2 | 0.052 | 0.00638 | -0.042 | 8.183
-1.5 | 0.119 | 0.0062 | -0.042 | 19.224
-1 | 0.187 | 0.00615 | -0.043 | 30.378
-0.5 | 0.254 | 0.00604 | -0.043 | 42.111
0 | 0.322 | 0.00596 | -0.043 | 54.053
0.5 | 0.389 | 0.00599 | -0.044 | 65.035
1 | 0.456 | 0.00456 | -0.044 | 100.097
1.5 | 0.523 | 0.00463 | -0.045 | 112.891
2 | 0.59 | 0.00472 | -0.045 | 124.903
2.5 | 0.656 | 0.00485 | -0.045 | 135.307
3 | 0.722 | 0.00464 | -0.046 | 155.588
3.5 | 0.788 | 0.00485 | -0.046 | 162.413
4 | 0.852 | 0.00521 | -0.047 | 163.654
4.5 | 0.915 | 0.00689 | -0.047 | 132.758
5 | 0.973 | 0.00768 | -0.047 | 126.655
5.5 | 1.027 | 0.00877 | -0.048 | 117.149
6 | 1.063 | 0.01183 | -0.048 | 89.899
6.5 | 1.091 | 0.01293 | -0.048 | 84.373
7 | 1.093 | 0.0144 | -0.048 | 75.918
7.5 | 0.995 | 0.01636 | -0.048 | 60.851
8 | 0.656 | 0.01804 | -0.048 | 36.385
8.5 | 0.572 | 0.05851 | -0.021 | 9.785
9 | 0.711 | 0.02111 | -0.049 | 33.673
9.5 | 0.625 | 0.06492 | -0.025 | 9.633
10 | 0.65 | 0.0792 | -0.023 | 8.201
10.5 | 0.678 | 0.06971 | -0.027 | 9.73
11 | 0.701 | 0.07937 | -0.025 | 8.834
11.5 | 0.727 | 0.09084 | -0.025 | 8
12 | 0.751 | 0.11039 | -0.025 | 6.807
12.5 | 0.777 | 0.10021 | -0.026 | 7.754
13 | 0.804 | 0.1046 | -0.028 | 7.688
13.5 | 0.829 | 0.11018 | -0.028 | 7.522
14 | 0.854 | 0.11264 | -0.028 | 7.579
14.5 | 0.882 | 0.119 | -0.031 | 7.408
15 | 0.906 | 0.12043 | -0.03 | 7.519
15.5 | 0.931 | 0.12513 | -0.031 | 7.439
16 | 0.959 | 0.1294 | -0.033 | 7.408
16.5 | 0.982 | 0.13571 | -0.033 | 7.24
17 | 1.007 | 0.13995 | -0.034 | 7.198
17.5 | 1.033 | 0.14519 | -0.034 | 7.111
18 | 1.062 | 0.15092 | -0.037 | 7.04
18.5 | 1.084 | 0.15735 | -0.036 | 6.889
19 | 1.109 | 0.16025 | -0.036 | 6.919
19.5 | 1.134 | 0.16652 | -0.037 | 6.809
20 | 1.165 | 0.16835 | -0.04 | 6.923

## 64. Re 3M Mach 0.50 (2)
BIGFOIL.COM POLAR EXPORT
NACA63-509 a=0.0
NACA63-509 a=0.0 |  |  |  | Cl Max: | 1.302 | at alpha= | 8 | deg
XFOIL ncrit=9 |  |  |  | L/D Max: | 162.49 | at alpha= | 3.5 | deg
Re: | 3000000 |  |  | Cd Min: | 0.28153 | at alpha= | -20 | deg
Mach: | 0.5 |  |  | Cl=0 at alpha= | -2.4755 | deg
|  |  |  | @ Cl=0.1, Cd= | 0.0073054
|  |  |  | @ Cl=0.4, Cd= | 0.0058856
|  |  |  | @ Cl=0.6, Cd= | 0.0042259
alpha (deg) | Cl | Cd | Cm | Cl/Cd
-20 | -0.8493 | 0.28153 | 0.0951 | -3.0167
-19.5 | -0.8257 | 0.2736 | 0.0896 | -3.0179
-19 | -0.8018 | 0.26536 | 0.0841 | -3.0216
-18.5 | -0.7779 | 0.25701 | 0.0789 | -3.0267
-18 | -0.7537 | 0.24857 | 0.0736 | -3.0321
-17.5 | -0.7296 | 0.24012 | 0.0684 | -3.0385
-17 | -0.7056 | 0.2318 | 0.0632 | -3.044
-16.5 | -0.682 | 0.22343 | 0.058 | -3.0524
-16 | -0.6587 | 0.21512 | 0.053 | -3.062
-15.5 | -0.6356 | 0.20675 | 0.048 | -3.0742
-15 | -0.6127 | 0.19836 | 0.0431 | -3.0888
-14.5 | -0.5903 | 0.18999 | 0.0383 | -3.107
-14 | -0.5684 | 0.18158 | 0.0336 | -3.1303
-13.5 | -0.5473 | 0.17297 | 0.0289 | -3.1641
-13 | -0.5286 | 0.16428 | 0.0243 | -3.2177
-12.5 | -0.508 | 0.15637 | 0.0198 | -3.2487
-11.5 | -0.4624 | 0.14032 | 0.0097 | -3.2953
-11 | -0.4477 | 0.13298 | 0.0068 | -3.3667
-10.5 | -0.431 | 0.12506 | 0.0028 | -3.4463
-10 | -0.4141 | 0.11732 | -0.0013 | -3.5297
-9.5 | -0.3985 | 0.10946 | -0.0054 | -3.6406
-9 | -0.3831 | 0.10202 | -0.0093 | -3.7551
-8.5 | -0.3722 | 0.09437 | -0.0132 | -3.9441
-8 | -0.361 | 0.08662 | -0.0174 | -4.1676
-7.5 | -0.3512 | 0.07932 | -0.0213 | -4.4276
-7 | -0.345 | 0.07198 | -0.0254 | -4.793
-6.5 | -0.3495 | 0.06458 | -0.0294 | -5.4119
-6 | -0.3353 | 0.05746 | -0.0375 | -5.8354
-5.5 | -0.3123 | 0.04943 | -0.0441 | -6.318
-5 | -0.2799 | 0.04119 | -0.0491 | -6.7953
-4.5 | -0.2378 | 0.033 | -0.052 | -7.2061
-4 | -0.1878 | 0.02466 | -0.0529 | -7.6156
-3.5 | -0.1321 | 0.0164 | -0.0522 | -8.0549
-3 | -0.07 | 0.01122 | -0.0511 | -6.2389
-1.5 | 0.1302 | 0.00661 | -0.049 | 19.6974
-1 | 0.1986 | 0.00638 | -0.049 | 31.1285
-0.5 | 0.2666 | 0.00615 | -0.0491 | 43.3496
0 | 0.3346 | 0.00606 | -0.0493 | 55.2145
0.5 | 0.4021 | 0.00588 | -0.0496 | 68.3844
1 | 0.4652 | 0.00441 | -0.0501 | 105.4875
1.5 | 0.5295 | 0.00421 | -0.0497 | 125.772
2 | 0.5912 | 0.00421 | -0.0483 | 140.4276
2.5 | 0.6577 | 0.00433 | -0.048 | 151.8938
3 | 0.7353 | 0.00459 | -0.0503 | 160.1961
3.5 | 0.8027 | 0.00494 | -0.0501 | 162.4899
4 | 0.8693 | 0.00547 | -0.0498 | 158.9214
5 | 0.996 | 0.00742 | -0.048 | 134.2318
5.5 | 1.0562 | 0.00868 | -0.0463 | 121.682
6 | 1.1163 | 0.00987 | -0.0442 | 113.1003
6.5 | 1.1795 | 0.01076 | -0.0419 | 109.619
7 | 1.2394 | 0.01187 | -0.0388 | 104.4145
7.5 | 1.2889 | 0.01356 | -0.0339 | 95.0516
8 | 1.302 | 0.01635 | -0.0247 | 79.633
8.5 | 1.2885 | 0.02075 | -0.0161 | 62.0964
9 | 1.2697 | 0.02708 | -0.0106 | 46.887
9.5 | 1.2488 | 0.03466 | -0.0076 | 36.03
10 | 1.2216 | 0.04378 | -0.0076 | 27.9032
10.5 | 1.1901 | 0.05453 | -0.0107 | 21.8247
11 | 1.159 | 0.06681 | -0.0166 | 17.3477
11.5 | 1.1278 | 0.0807 | -0.0248 | 13.9752
12 | 1.0997 | 0.09565 | -0.0343 | 11.4971
12.5 | 1.0744 | 0.11143 | -0.0444 | 9.6419
13 | 1.0532 | 0.12747 | -0.0542 | 8.2623

## 65. Re 4M Mach 0.00 (1)
BIGFOIL.COM POLAR EXPORT
NACA63-509 a=0.0
NACA63-509 a=0.0 |  |  |  | Cl Max: | 1.125 | at alpha= | 9 | deg
JavaFoil+Calcfoil stall+Eppler ext transition |  |  |  | L/D Max: | 168.188 | at alpha= | 5.5 | deg
Re: | 4000000 |  |  | Cd Min: | 0.00431 | at alpha= | 0.5 | deg
Mach: | 0 |  |  | Cl=0 at alpha= | -2.3965 | deg
|  |  |  | @ Cl=0.1, Cd= | 0.0059341
|  |  |  | @ Cl=0.4, Cd= | 0.0043221
|  |  |  | @ Cl=0.6, Cd= | 0.0045681
alpha (deg) | Cl | Cd | Cm | Cl/Cd
-15 | -0.285 | 0.10901 | -0.014 | -2.615
-14.5 | -0.301 | 0.10362 | -0.014 | -2.901
-14 | -0.317 | 0.09798 | -0.014 | -3.231
-13.5 | -0.333 | 0.09367 | -0.014 | -3.552
-13 | -0.349 | 0.08849 | -0.014 | -3.94
-12.5 | -0.364 | 0.08409 | -0.014 | -4.33
-12 | -0.379 | 0.08018 | -0.014 | -4.724
-11.5 | -0.392 | 0.07673 | -0.014 | -5.111
-11 | -0.404 | 0.07155 | -0.014 | -5.643
-10.5 | -0.409 | 0.06837 | -0.014 | -5.982
-10 | -0.41 | 0.06405 | -0.014 | -6.408
-9.5 | -0.409 | 0.06126 | -0.014 | -6.669
-9 | -0.403 | 0.05758 | -0.014 | -7.007
-8.5 | -0.395 | 0.05358 | -0.014 | -7.369
-8 | -0.382 | 0.05107 | -0.014 | -7.479
-7.5 | -0.365 | 0.04803 | -0.015 | -7.606
-7 | -0.345 | 0.0449 | -0.015 | -7.672
-6.5 | -0.32 | 0.04237 | -0.015 | -7.545
-6 | -0.291 | 0.03989 | -0.016 | -7.297
-5.5 | -0.259 | 0.03723 | -0.017 | -6.953
-5 | -0.224 | 0.03464 | -0.018 | -6.457
-4.5 | -0.229 | 0.0072 | -0.035 | -31.747
-4 | -0.178 | 0.00706 | -0.035 | -25.143
-3.5 | -0.124 | 0.00695 | -0.035 | -17.858
-3 | -0.069 | 0.00643 | -0.036 | -10.705
-2.5 | -0.012 | 0.00612 | -0.036 | -1.969
-2 | 0.046 | 0.00599 | -0.036 | 7.616
-1.5 | 0.104 | 0.00593 | -0.037 | 17.515
-1 | 0.162 | 0.00583 | -0.037 | 27.83
-0.5 | 0.221 | 0.00575 | -0.037 | 38.424
0 | 0.279 | 0.0057 | -0.038 | 49.024
0.5 | 0.338 | 0.00431 | -0.038 | 78.253
1 | 0.396 | 0.00432 | -0.038 | 91.52
1.5 | 0.454 | 0.00435 | -0.039 | 104.202
2 | 0.512 | 0.00441 | -0.039 | 115.948
2.5 | 0.569 | 0.00452 | -0.039 | 125.915
3 | 0.627 | 0.00461 | -0.04 | 136.004
3.5 | 0.684 | 0.00479 | -0.04 | 142.732
4 | 0.741 | 0.00506 | -0.04 | 146.562
4.5 | 0.797 | 0.00529 | -0.041 | 150.509
5 | 0.851 | 0.00507 | -0.041 | 167.843
5.5 | 0.904 | 0.00538 | -0.041 | 168.188
6 | 0.954 | 0.00589 | -0.042 | 161.9
6.5 | 1 | 0.00936 | -0.042 | 106.88
7 | 1.043 | 0.00984 | -0.043 | 106.017
7.5 | 1.077 | 0.01047 | -0.043 | 102.876
8 | 1.102 | 0.0111 | -0.043 | 99.324
8.5 | 1.119 | 0.01184 | -0.043 | 94.496
9 | 1.125 | 0.0127 | -0.044 | 88.638
9.5 | 1.122 | 0.0137 | -0.044 | 81.906
10 | 1.111 | 0.0146 | -0.044 | 76.092
10.5 | 1.088 | 0.01609 | -0.044 | 67.627
11 | 1.06 | 0.01739 | -0.044 | 60.914
11.5 | 1.022 | 0.01936 | -0.044 | 52.778
12 | 0.978 | 0.0217 | -0.044 | 45.043
12.5 | 0.932 | 0.02364 | -0.044 | 39.437
13 | 0.859 | 0.03424 | -0.043 | 25.08
13.5 | 0.811 | 0.03735 | -0.043 | 21.712
14 | 0.703 | 0.07804 | -0.034 | 9.014

## 66. Re 4M Mach 0.00 (2)
BIGFOIL.COM POLAR EXPORT
NACA63-509 a=0.0
NACA63-509 a=0.0 |  |  |  | Cl Max: | 1.6038 | at alpha= | 15 | deg
XFOIL ncrit=9 |  |  |  | L/D Max: | 158.632 | at alpha= | 3.5 | deg
Re: | 4000000 |  |  | Cd Min: | 0.13682 | at alpha= | 20 | deg
Mach: | 0 |  |  | Cl=0 at alpha= | -2.4517 | deg
|  |  |  | @ Cl=0.1, Cd= | 0.005855
|  |  |  | @ Cl=0.4, Cd= | 0.0040085
|  |  |  | @ Cl=0.6, Cd= | 0.0039488
alpha (deg) | Cl | Cd | Cm | Cl/Cd
-10 | -0.825 | 0.017 | -0.0402 | -48.5294
-9.5 | -0.7765 | 0.01494 | -0.0399 | -51.9746
-9 | -0.7254 | 0.01347 | -0.0397 | -53.853
-8.5 | -0.6723 | 0.01255 | -0.0396 | -53.5697
-7.5 | -0.563 | 0.01151 | -0.0396 | -48.914
-7 | -0.511 | 0.00963 | -0.0393 | -53.0633
-6.5 | -0.4554 | 0.00924 | -0.0394 | -49.2857
-6 | -0.3993 | 0.00895 | -0.0395 | -44.6145
-5.5 | -0.3438 | 0.0084 | -0.0396 | -40.9286
-5 | -0.2879 | 0.0079 | -0.0397 | -36.443
-4.5 | -0.2316 | 0.00758 | -0.0398 | -30.5541
-4 | -0.176 | 0.00685 | -0.0399 | -25.6934
-3.5 | -0.1192 | 0.00668 | -0.0401 | -17.8443
-3 | -0.0624 | 0.00642 | -0.0403 | -9.7196
-2.5 | -0.0055 | 0.00622 | -0.0405 | -0.88424
-2 | 0.0514 | 0.00594 | -0.0407 | 8.6532
-1.5 | 0.1086 | 0.00584 | -0.041 | 18.5959
-1 | 0.1657 | 0.00573 | -0.0413 | 28.918
-0.5 | 0.2229 | 0.00566 | -0.0417 | 39.3816
0 | 0.2801 | 0.00558 | -0.042 | 50.1971
0.5 | 0.3369 | 0.00525 | -0.0424 | 64.1714
1 | 0.3912 | 0.00405 | -0.043 | 96.5926
1.5 | 0.4463 | 0.00379 | -0.043 | 117.7573
2 | 0.4988 | 0.0037 | -0.0422 | 134.8108
2.5 | 0.552 | 0.0038 | -0.0416 | 145.2632
3 | 0.6165 | 0.004 | -0.0438 | 154.125
3.5 | 0.6726 | 0.00424 | -0.0441 | 158.6321
4 | 0.7273 | 0.00477 | -0.0444 | 152.4738
4.5 | 0.7816 | 0.00536 | -0.0446 | 145.8209
5 | 0.8352 | 0.00604 | -0.0447 | 138.2781
5.5 | 0.8885 | 0.00672 | -0.0448 | 132.2173
6 | 0.9407 | 0.00751 | -0.0448 | 125.2597
6.5 | 0.9923 | 0.00833 | -0.0447 | 119.1236
7 | 1.0454 | 0.00884 | -0.0447 | 118.2579
7.5 | 1.0979 | 0.00938 | -0.0447 | 117.0469
8 | 1.1498 | 0.00992 | -0.0445 | 115.9073
8.5 | 1.2009 | 0.01053 | -0.0443 | 114.0456
9 | 1.25 | 0.01131 | -0.0439 | 110.5217
9.5 | 1.2992 | 0.01201 | -0.0434 | 108.1765
10 | 1.3447 | 0.01306 | -0.0425 | 102.9632
10.5 | 1.391 | 0.01388 | -0.0417 | 100.2161
11 | 1.4348 | 0.01483 | -0.0406 | 96.7498
11.5 | 1.4751 | 0.01595 | -0.0391 | 92.4828
12 | 1.5116 | 0.0172 | -0.037 | 87.8837
12.5 | 1.5434 | 0.01853 | -0.0344 | 83.292
13 | 1.5579 | 0.02001 | -0.029 | 77.8561
13.5 | 1.5679 | 0.0221 | -0.0244 | 70.9457
14 | 1.5796 | 0.02459 | -0.0211 | 64.2375
14.5 | 1.5915 | 0.02743 | -0.0186 | 58.0204
15 | 1.6038 | 0.03052 | -0.017 | 52.5491
15.5 | 1.5974 | 0.03577 | -0.0154 | 44.6575
16 | 1.5974 | 0.04085 | -0.015 | 39.104
16.5 | 1.598 | 0.04623 | -0.0154 | 34.5663
17 | 1.5897 | 0.05327 | -0.0168 | 29.8423
17.5 | 1.575 | 0.06184 | -0.0195 | 25.469
18 | 1.5434 | 0.07391 | -0.0243 | 20.8822
18.5 | 1.5228 | 0.08514 | -0.0296 | 17.8858
19 | 1.4912 | 0.09923 | -0.0369 | 15.0277
19.5 | 1.4623 | 0.11361 | -0.0449 | 12.8712
20 | 1.3974 | 0.13682 | -0.0586 | 10.2134

## 67. Re 4M Mach 0.10 (1)
BIGFOIL.COM POLAR EXPORT
NACA63-509 a=0.0
NACA63-509 a=0.0 |  |  |  | Cl Max: | 1.123 | at alpha= | 9 | deg
JavaFoil+Calcfoil stall+Eppler ext transition |  |  |  | L/D Max: | 167.34 | at alpha= | 5 | deg
Re: | 4000000 |  |  | Cd Min: | 0.00435 | at alpha= | 0.5 | deg
Mach: | 0.1 |  |  | Cl=0 at alpha= | -2.3965 | deg
|  |  |  | @ Cl=0.1, Cd= | 0.0059148
|  |  |  | @ Cl=0.4, Cd= | 0.004351
|  |  |  | @ Cl=0.6, Cd= | 0.0045828
alpha (deg) | Cl | Cd | Cm | Cl/Cd
-14.5 | -0.261 | 0.1034 | -0.014 | -2.526
-14 | -0.279 | 0.09884 | -0.014 | -2.823
-13.5 | -0.297 | 0.09344 | -0.014 | -3.181
-13 | -0.316 | 0.08899 | -0.014 | -3.547
-12.5 | -0.334 | 0.08438 | -0.015 | -3.956
-12 | -0.351 | 0.08109 | -0.014 | -4.332
-11.5 | -0.368 | 0.07633 | -0.014 | -4.818
-11 | -0.383 | 0.07214 | -0.014 | -5.303
-10.5 | -0.391 | 0.0693 | -0.014 | -5.641
-10 | -0.395 | 0.06397 | -0.015 | -6.177
-9.5 | -0.396 | 0.06108 | -0.014 | -6.482
-9 | -0.393 | 0.05822 | -0.014 | -6.755
-8.5 | -0.387 | 0.05401 | -0.014 | -7.165
-8 | -0.376 | 0.051 | -0.014 | -7.378
-7.5 | -0.361 | 0.04807 | -0.015 | -7.514
-7 | -0.342 | 0.04515 | -0.015 | -7.571
-6.5 | -0.318 | 0.04263 | -0.015 | -7.463
-6 | -0.29 | 0.04002 | -0.016 | -7.254
-5.5 | -0.259 | 0.03738 | -0.017 | -6.92
-5 | -0.224 | 0.03499 | -0.018 | -6.392
-4.5 | -0.229 | 0.00721 | -0.035 | -31.762
-4 | -0.178 | 0.00707 | -0.035 | -25.183
-3.5 | -0.125 | 0.00697 | -0.036 | -17.867
-3 | -0.069 | 0.00642 | -0.036 | -10.767
-2.5 | -0.012 | 0.00613 | -0.036 | -1.973
-2 | 0.046 | 0.00598 | -0.037 | 7.667
-1.5 | 0.104 | 0.00591 | -0.037 | 17.652
-1 | 0.163 | 0.00584 | -0.037 | 27.93
-0.5 | 0.222 | 0.00576 | -0.037 | 38.521
0 | 0.281 | 0.00568 | -0.038 | 49.421
0.5 | 0.339 | 0.00435 | -0.038 | 77.933
1 | 0.398 | 0.00435 | -0.038 | 91.516
1.5 | 0.456 | 0.00438 | -0.039 | 104.113
2 | 0.514 | 0.0044 | -0.039 | 116.857
2.5 | 0.572 | 0.00452 | -0.04 | 126.545
3 | 0.63 | 0.00465 | -0.04 | 135.396
3.5 | 0.688 | 0.00479 | -0.04 | 143.685
4 | 0.745 | 0.00504 | -0.041 | 147.826
4.5 | 0.801 | 0.00529 | -0.041 | 151.394
5 | 0.855 | 0.00511 | -0.041 | 167.34
5.5 | 0.908 | 0.00544 | -0.042 | 167.097
6 | 0.958 | 0.00596 | -0.042 | 160.64
6.5 | 1.004 | 0.00943 | -0.042 | 106.497
7 | 1.047 | 0.00996 | -0.043 | 105.113
7.5 | 1.08 | 0.01056 | -0.043 | 102.24
8 | 1.104 | 0.01121 | -0.043 | 98.48
8.5 | 1.119 | 0.01197 | -0.044 | 93.434
9 | 1.123 | 0.01287 | -0.044 | 87.284
9.5 | 1.116 | 0.01394 | -0.044 | 80.073
10 | 1.101 | 0.01489 | -0.044 | 73.967
10.5 | 1.074 | 0.01645 | -0.044 | 65.286
11 | 1.039 | 0.01803 | -0.044 | 57.649
11.5 | 0.996 | 0.01999 | -0.044 | 49.844
12 | 0.942 | 0.02341 | -0.044 | 40.256
12.5 | 0.888 | 0.02651 | -0.044 | 33.517
13 | 0.77 | 0.05827 | -0.038 | 13.211
13.5 | 0.747 | 0.0475 | -0.041 | 15.735
14 | 0.695 | 0.05277 | -0.041 | 13.165

## 68. Re 4M Mach 0.10 (2)
BIGFOIL.COM POLAR EXPORT
NACA63-509 a=0.0
NACA63-509 a=0.0 |  |  |  | Cl Max: | 1.5839 | at alpha= | 15 | deg
XFOIL ncrit=9 |  |  |  | L/D Max: | 158.85 | at alpha= | 3.5 | deg
Re: | 4000000 |  |  | Cd Min: | 0.16204 | at alpha= | 20 | deg
Mach: | 0.1 |  |  | Cl=0 at alpha= | -2.4511 | deg
|  |  |  | @ Cl=0.1, Cd= | 0.0058576
|  |  |  | @ Cl=0.4, Cd= | 0.00403
|  |  |  | @ Cl=0.6, Cd= | 0.0039477
alpha (deg) | Cl | Cd | Cm | Cl/Cd
-9 | -0.725 | 0.01649 | -0.0412 | -43.966
-8 | -0.6227 | 0.01261 | -0.0406 | -49.3814
-7.5 | -0.5675 | 0.01196 | -0.0405 | -47.4498
-7 | -0.5152 | 0.00992 | -0.0401 | -51.9355
-6.5 | -0.459 | 0.00949 | -0.0401 | -48.3667
-6 | -0.4023 | 0.0092 | -0.0402 | -43.7283
-5.5 | -0.3462 | 0.00862 | -0.0401 | -40.1624
-5 | -0.29 | 0.00803 | -0.0401 | -36.1146
-4.5 | -0.2333 | 0.00765 | -0.0402 | -30.4967
-4 | -0.1773 | 0.00689 | -0.0402 | -25.7329
-3.5 | -0.12 | 0.00672 | -0.0404 | -17.8571
-3 | -0.0629 | 0.00645 | -0.0406 | -9.7519
-2.5 | -0.0056 | 0.00624 | -0.0408 | -0.89744
-2 | 0.0517 | 0.00595 | -0.041 | 8.6891
-1.5 | 0.1092 | 0.00584 | -0.0413 | 18.6986
-1 | 0.1668 | 0.00574 | -0.0416 | 29.0592
-0.5 | 0.2243 | 0.00566 | -0.0419 | 39.629
0 | 0.2818 | 0.00559 | -0.0422 | 50.4114
0.5 | 0.3389 | 0.00527 | -0.0427 | 64.3074
1 | 0.3936 | 0.00406 | -0.0433 | 96.9458
1.5 | 0.449 | 0.0038 | -0.0433 | 118.1579
2 | 0.5019 | 0.00371 | -0.0425 | 135.283
2.5 | 0.5553 | 0.00381 | -0.0419 | 145.748
3 | 0.6202 | 0.00401 | -0.044 | 154.6633
3.5 | 0.6767 | 0.00426 | -0.0443 | 158.8498
4 | 0.7318 | 0.00479 | -0.0446 | 152.7766
4.5 | 0.7864 | 0.00539 | -0.0448 | 145.8998
5 | 0.8404 | 0.00607 | -0.0449 | 138.4514
5.5 | 0.894 | 0.00676 | -0.045 | 132.2485
6 | 0.9463 | 0.0076 | -0.0449 | 124.5132
6.5 | 0.9986 | 0.00838 | -0.0447 | 119.1647
7 | 1.0521 | 0.00889 | -0.0447 | 118.3465
7.5 | 1.105 | 0.00944 | -0.0446 | 117.0551
8 | 1.1572 | 0.01002 | -0.0444 | 115.489
8.5 | 1.2084 | 0.01067 | -0.0441 | 113.2521
9 | 1.2582 | 0.01143 | -0.0435 | 110.0787
9.5 | 1.3071 | 0.01222 | -0.0429 | 106.964
10 | 1.3529 | 0.01327 | -0.0418 | 101.9518
10.5 | 1.3987 | 0.01417 | -0.0408 | 98.7085
11 | 1.4417 | 0.01522 | -0.0394 | 94.724
11.5 | 1.4803 | 0.01648 | -0.0374 | 89.824
12 | 1.5139 | 0.01789 | -0.0348 | 84.6227
12.5 | 1.5362 | 0.01934 | -0.0304 | 79.4312
13 | 1.5469 | 0.02118 | -0.0251 | 73.0359
13.5 | 1.555 | 0.02381 | -0.021 | 65.3087
14 | 1.5642 | 0.02683 | -0.0181 | 58.3004
14.5 | 1.5736 | 0.03023 | -0.016 | 52.0543
15 | 1.5839 | 0.03386 | -0.0148 | 46.7779
15.5 | 1.57 | 0.04036 | -0.014 | 38.8999
16 | 1.5645 | 0.04655 | -0.0144 | 33.609
16.5 | 1.5608 | 0.0531 | -0.0158 | 29.3936
17 | 1.5468 | 0.06167 | -0.0184 | 25.0819
17.5 | 1.5249 | 0.07226 | -0.0227 | 21.103
18 | 1.4839 | 0.08713 | -0.0298 | 17.0309
18.5 | 1.4543 | 0.10118 | -0.0373 | 14.3734
19 | 1.4151 | 0.11808 | -0.0469 | 11.9842
19.5 | 1.3793 | 0.13515 | -0.057 | 10.2057
20 | 1.3068 | 0.16204 | -0.0737 | 8.0647

## 69. Re 4M Mach 0.25 (1)
BIGFOIL.COM POLAR EXPORT
NACA63-509 a=0.0
NACA63-509 a=0.0 |  |  |  | Cl Max: | 1.11 | at alpha= | 8.5 | deg
JavaFoil+Calcfoil stall+Eppler ext transition |  |  |  | L/D Max: | 167.524 | at alpha= | 5 | deg
Re: | 4000000 |  |  | Cd Min: | 0.00433 | at alpha= | 0.5 | deg
Mach: | 0.25 |  |  | Cl=0 at alpha= | -2.3983 | deg
|  |  |  | @ Cl=0.1, Cd= | 0.0059328
|  |  |  | @ Cl=0.4, Cd= | 0.09483
|  |  |  | @ Cl=0.6, Cd= | 0.09483
alpha (deg) | Cl | Cd | Cm | Cl/Cd
-13 | -0.06 | 0.08885 | -0.015 | -0.678
-12.5 | -0.057 | 0.08436 | -0.015 | -0.68
-12 | -0.055 | 0.07948 | -0.016 | -0.687
-11.5 | -0.114 | 0.07812 | -0.015 | -1.458
-11 | -0.179 | 0.07261 | -0.015 | -2.459
-10.5 | -0.221 | 0.06733 | -0.015 | -3.284
-10 | -0.254 | 0.06457 | -0.015 | -3.939
-9.5 | -0.282 | 0.06131 | -0.015 | -4.596
-9 | -0.303 | 0.05848 | -0.015 | -5.183
-8.5 | -0.318 | 0.05425 | -0.015 | -5.857
-8 | -0.325 | 0.05168 | -0.015 | -6.292
-7.5 | -0.325 | 0.04912 | -0.015 | -6.622
-7 | -0.318 | 0.04612 | -0.015 | -6.897
-6.5 | -0.304 | 0.04331 | -0.015 | -7.015
-6 | -0.283 | 0.04064 | -0.016 | -6.957
-5.5 | -0.256 | 0.03815 | -0.016 | -6.703
-5 | -0.223 | 0.0359 | -0.017 | -6.223
-4.5 | -0.187 | 0.0337 | -0.018 | -5.542
-4 | -0.181 | 0.00716 | -0.036 | -25.269
-3.5 | -0.127 | 0.00702 | -0.037 | -18.113
-3 | -0.071 | 0.0063 | -0.037 | -11.209
-2.5 | -0.012 | 0.00614 | -0.037 | -2.019
-2 | 0.047 | 0.00603 | -0.038 | 7.8
-1.5 | 0.107 | 0.00592 | -0.038 | 18.103
-1 | 0.167 | 0.00585 | -0.038 | 28.64
-0.5 | 0.228 | 0.00577 | -0.039 | 39.488
0 | 0.288 | 0.0057 | -0.039 | 50.584
0.5 | 0.349 | 0.00433 | -0.039 | 80.437
1 | 0.409 | 0.00437 | -0.04 | 93.49
1.5 | 0.468 | 0.00444 | -0.04 | 105.619
2 | 0.528 | 0.00446 | -0.04 | 118.472
2.5 | 0.588 | 0.00458 | -0.041 | 128.433
3 | 0.647 | 0.00474 | -0.041 | 136.537
3.5 | 0.706 | 0.0049 | -0.041 | 144.254
4 | 0.765 | 0.00515 | -0.042 | 148.487
4.5 | 0.822 | 0.00497 | -0.042 | 165.454
5 | 0.878 | 0.00524 | -0.042 | 167.524
5.5 | 0.932 | 0.00561 | -0.043 | 165.941
6 | 0.981 | 0.00923 | -0.043 | 106.231
6.5 | 1.026 | 0.00987 | -0.043 | 103.956
7 | 1.066 | 0.01043 | -0.044 | 102.223
7.5 | 1.094 | 0.01113 | -0.044 | 98.292
8 | 1.109 | 0.01196 | -0.044 | 92.762
8.5 | 1.11 | 0.01285 | -0.045 | 86.419
9 | 1.096 | 0.01402 | -0.045 | 78.184
9.5 | 1.065 | 0.01543 | -0.045 | 69.039
10 | 1.019 | 0.01672 | -0.045 | 60.917
10.5 | 0.955 | 0.0184 | -0.045 | 51.931
11 | 0.87 | 0.02205 | -0.045 | 39.456
11.5 | 0.672 | 0.07417 | -0.026 | 9.055
12 | 0.597 | 0.07429 | -0.03 | 8.041
12.5 | 0.505 | 0.08265 | -0.028 | 6.108
13 | 0.411 | 0.08776 | -0.028 | 4.678
13.5 | 0.309 | 0.09483 | -0.027 | 3.254

## 70. Re 4M Mach 0.25 (2)
BIGFOIL.COM POLAR EXPORT
NACA63-509 a=0.0
NACA63-509 a=0.0 |  |  |  | Cl Max: | 1.4572 | at alpha= | 12.5 | deg
XFOIL ncrit=9 |  |  |  | L/D Max: | 160.782 | at alpha= | 3.5 | deg
Re: | 4000000 |  |  | Cd Min: | 0.25716 | at alpha= | -20 | deg
Mach: | 0.25 |  |  | Cl=0 at alpha= | -2.4495 | deg
|  |  |  | @ Cl=0.1, Cd= | 0.0059182
|  |  |  | @ Cl=0.4, Cd= | 0.0042643
|  |  |  | @ Cl=0.6, Cd= | 0.0039484
alpha (deg) | Cl | Cd | Cm | Cl/Cd
-20 | -0.7711 | 0.25716 | 0.0788 | -2.9985
-19.5 | -0.7518 | 0.25018 | 0.0742 | -3.005
-19 | -0.7325 | 0.24315 | 0.0696 | -3.0125
-18.5 | -0.7151 | 0.23524 | 0.065 | -3.0399
-18 | -0.6962 | 0.22862 | 0.0606 | -3.0452
-17.5 | -0.677 | 0.22197 | 0.0562 | -3.05
-17 | -0.6576 | 0.2151 | 0.0518 | -3.0572
-16.5 | -0.6383 | 0.20806 | 0.0475 | -3.0679
-16 | -0.6194 | 0.20087 | 0.0432 | -3.0836
-15.5 | -0.6008 | 0.19358 | 0.039 | -3.1036
-15 | -0.5819 | 0.18606 | 0.035 | -3.1275
-14.5 | -0.5638 | 0.17847 | 0.0309 | -3.1591
-14 | -0.5467 | 0.17067 | 0.0268 | -3.2033
-13.5 | -0.531 | 0.16255 | 0.0227 | -3.2667
-13 | -0.5166 | 0.15414 | 0.0187 | -3.3515
-12.5 | -0.5024 | 0.14604 | 0.0148 | -3.4402
-11 | -0.4514 | 0.12346 | 0.0009 | -3.6562
-10.5 | -0.442 | 0.11664 | -0.0015 | -3.7894
-10 | -0.4285 | 0.10947 | -0.0048 | -3.9143
-9.5 | -0.4176 | 0.10201 | -0.0084 | -4.0937
-9 | -0.4284 | 0.09 | -0.0136 | -4.76
-8.5 | -0.4314 | 0.08134 | -0.018 | -5.3037
-8 | -0.4225 | 0.07606 | -0.0209 | -5.5548
-7 | -0.4242 | 0.05806 | -0.0356 | -7.3062
-6.5 | -0.4018 | 0.04852 | -0.0408 | -8.2811
-6 | -0.4181 | 0.01117 | -0.0437 | -37.4306
-5.5 | -0.3583 | 0.01082 | -0.0434 | -33.1146
-5 | -0.3006 | 0.00937 | -0.043 | -32.0811
-4.5 | -0.2422 | 0.00836 | -0.0426 | -28.9713
-4 | -0.1832 | 0.00777 | -0.0424 | -23.5779
-3.5 | -0.1248 | 0.00694 | -0.0422 | -17.9827
-3 | -0.0654 | 0.00663 | -0.0422 | -9.8643
-2.5 | -0.006 | 0.00634 | -0.0423 | -0.94637
-2 | 0.0534 | 0.00602 | -0.0424 | 8.8704
-1.5 | 0.1129 | 0.00589 | -0.0426 | 19.1681
-1 | 0.1724 | 0.00582 | -0.0429 | 29.622
-0.5 | 0.2319 | 0.00569 | -0.0432 | 40.7557
0.5 | 0.3504 | 0.00539 | -0.0439 | 65.0093
1 | 0.4068 | 0.00411 | -0.0446 | 98.9781
1.5 | 0.4641 | 0.00384 | -0.0446 | 120.8594
2 | 0.5191 | 0.00379 | -0.0438 | 136.9657
2.5 | 0.5741 | 0.00387 | -0.0431 | 148.3463
3 | 0.6402 | 0.00407 | -0.045 | 157.2973
3.5 | 0.6994 | 0.00435 | -0.0455 | 160.7816
4.5 | 0.8131 | 0.00552 | -0.0457 | 147.3007
5 | 0.8688 | 0.00627 | -0.0457 | 138.5646
5.5 | 0.9242 | 0.00702 | -0.0455 | 131.6524
6 | 0.9781 | 0.00796 | -0.0452 | 122.8769
6.5 | 1.0329 | 0.0087 | -0.0448 | 118.7241
7 | 1.0886 | 0.00927 | -0.0444 | 117.4326
7.5 | 1.1438 | 0.00985 | -0.0439 | 116.1218
8 | 1.1977 | 0.01056 | -0.0432 | 113.4186
8.5 | 1.2499 | 0.01142 | -0.0422 | 109.4483
9 | 1.3011 | 0.0123 | -0.041 | 105.7805
9.5 | 1.3467 | 0.01366 | -0.039 | 98.5871
10 | 1.391 | 0.01494 | -0.0368 | 93.1058
10.5 | 1.4282 | 0.01657 | -0.0336 | 86.1919
11 | 1.4548 | 0.01847 | -0.0291 | 78.7656
11.5 | 1.4543 | 0.02098 | -0.0215 | 69.3184
12 | 1.4554 | 0.02445 | -0.0165 | 59.5256
12.5 | 1.4572 | 0.02856 | -0.0131 | 51.0224
13 | 1.4538 | 0.03376 | -0.011 | 43.0628
13.5 | 1.4342 | 0.0412 | -0.0102 | 34.8107
14 | 1.4154 | 0.04946 | -0.0113 | 28.6171
14.5 | 1.3966 | 0.05877 | -0.0141 | 23.7638
15 | 1.3802 | 0.0688 | -0.0182 | 20.061
15.5 | 1.3321 | 0.08515 | -0.0267 | 15.6442
16 | 1.2977 | 0.10088 | -0.0356 | 12.8638
16.5 | 1.2663 | 0.11721 | -0.0453 | 10.8037
17 | 1.229 | 0.13584 | -0.0565 | 9.0474
17.5 | 1.1913 | 0.15559 | -0.0685 | 7.6567

## 71. Re 4M Mach 0.50 (1)
BIGFOIL.COM POLAR EXPORT
NACA63-509 a=0.0
NACA63-509 a=0.0 |  |  |  | Cl Max: | 1.171 | at alpha= | 20 | deg
JavaFoil+Calcfoil stall+Eppler ext transition |  |  |  | L/D Max: | 166.416 | at alpha= | 4.5 | deg
Re: | 4000000 |  |  | Cd Min: | 0.00449 | at alpha= | 1 | deg
Mach: | 0.5 |  |  | Cl=0 at alpha= | -2.3939 | deg
|  |  |  | @ Cl=0.1, Cd= | 0.006054
|  |  |  | @ Cl=0.4, Cd= | 0.0055264
|  |  |  | @ Cl=0.6, Cd= | 0.0047242
alpha (deg) | Cl | Cd | Cm | Cl/Cd
-20 | -0.946 | 0.15832 | -0.019 | -5.978
-19.5 | -0.92 | 0.1561 | -0.019 | -5.894
-19 | -0.894 | 0.15237 | -0.019 | -5.866
-18.5 | -0.868 | 0.14514 | -0.019 | -5.981
-18 | -0.84 | 0.13936 | -0.019 | -6.026
-17.5 | -0.812 | 0.13586 | -0.018 | -5.979
-17 | -0.786 | 0.13072 | -0.018 | -6.012
-16.5 | -0.759 | 0.12557 | -0.018 | -6.047
-16 | -0.733 | 0.12168 | -0.018 | -6.022
-15.5 | -0.706 | 0.11785 | -0.018 | -5.991
-15 | -0.679 | 0.11622 | -0.018 | -5.842
-14.5 | -0.652 | 0.10699 | -0.018 | -6.091
-14 | -0.625 | 0.09813 | -0.018 | -6.37
-13.5 | -0.598 | 0.09126 | -0.018 | -6.557
-13 | -0.572 | 0.08417 | -0.019 | -6.792
-12.5 | -0.545 | 0.07968 | -0.019 | -6.839
-12 | -0.518 | 0.07395 | -0.019 | -7.006
-11.5 | -0.49 | 0.08689 | -0.018 | -5.637
-11 | -0.463 | 0.07542 | -0.018 | -6.139
-10.5 | -0.436 | 0.07005 | -0.018 | -6.229
-10 | -0.41 | 0.06438 | -0.018 | -6.362
-9.5 | -0.383 | 0.05809 | -0.019 | -6.59
-9 | -0.356 | 0.05437 | -0.019 | -6.548
-8.5 | -0.329 | 0.05065 | -0.02 | -6.503
-8 | -0.301 | 0.05966 | -0.017 | -5.047
-7.5 | -0.274 | 0.05208 | -0.017 | -5.264
-7 | -0.247 | 0.04733 | -0.018 | -5.226
-6.5 | -0.221 | 0.04379 | -0.018 | -5.035
-6 | -0.194 | 0.04068 | -0.019 | -4.764
-5.5 | -0.167 | 0.03779 | -0.02 | -4.421
-5 | -0.14 | 0.03815 | -0.018 | -3.663
-4.5 | -0.113 | 0.03654 | -0.017 | -3.087
-4 | -0.136 | 0.0356 | -0.017 | -3.816
-3.5 | -0.106 | 0.03307 | -0.018 | -3.21
-3 | -0.062 | 0.03022 | -0.02 | -2.036
-2.5 | -0.014 | 0.00627 | -0.042 | -2.173
-2 | 0.052 | 0.00614 | -0.042 | 8.497
-1.5 | 0.119 | 0.00602 | -0.042 | 19.797
-1 | 0.187 | 0.00591 | -0.043 | 31.582
-0.5 | 0.254 | 0.00583 | -0.043 | 43.658
0 | 0.322 | 0.00575 | -0.043 | 56.014
0.5 | 0.389 | 0.00573 | -0.044 | 68.009
1 | 0.456 | 0.00449 | -0.044 | 101.716
1.5 | 0.523 | 0.00457 | -0.045 | 114.586
2 | 0.59 | 0.0047 | -0.045 | 125.611
2.5 | 0.656 | 0.00486 | -0.045 | 135.102
3 | 0.722 | 0.00462 | -0.046 | 156.346
3.5 | 0.788 | 0.00491 | -0.046 | 160.416
4 | 0.852 | 0.00517 | -0.047 | 164.754
4.5 | 0.915 | 0.0055 | -0.047 | 166.416
5 | 0.973 | 0.00769 | -0.047 | 126.596
5.5 | 1.028 | 0.00884 | -0.048 | 116.289
6 | 1.066 | 0.01127 | -0.048 | 94.602
6.5 | 1.093 | 0.01227 | -0.048 | 89.103
7 | 1.096 | 0.01362 | -0.048 | 80.466
7.5 | 0.998 | 0.01543 | -0.048 | 64.719
8 | 0.659 | 0.01703 | -0.048 | 38.682
8.5 | 0.573 | 0.05759 | -0.023 | 9.954
9 | 0.714 | 0.0198 | -0.049 | 36.048
9.5 | 0.691 | 0.03636 | -0.044 | 18.992
10 | 0.65 | 0.07324 | -0.024 | 8.877
10.5 | 0.79 | 0.02626 | -0.049 | 30.075
11 | 0.703 | 0.07676 | -0.027 | 9.164
11.5 | 0.727 | 0.08909 | -0.026 | 8.16
12 | 0.752 | 0.10704 | -0.025 | 7.023
12.5 | 0.778 | 0.09387 | -0.027 | 8.289
13 | 0.805 | 0.10226 | -0.029 | 7.87
13.5 | 0.829 | 0.10532 | -0.028 | 7.872
14 | 0.854 | 0.10934 | -0.029 | 7.813
14.5 | 0.884 | 0.11453 | -0.032 | 7.716
15 | 0.906 | 0.1163 | -0.031 | 7.791
15.5 | 0.931 | 0.12089 | -0.031 | 7.705
16 | 0.962 | 0.12448 | -0.034 | 7.726
16.5 | 0.983 | 0.13105 | -0.033 | 7.501
17 | 1.008 | 0.13879 | -0.034 | 7.262
17.5 | 1.035 | 0.14069 | -0.035 | 7.355
18 | 1.067 | 0.1436 | -0.038 | 7.429
18.5 | 1.084 | 0.14783 | -0.036 | 7.334
19 | 1.109 | 0.15437 | -0.037 | 7.186
19.5 | 1.138 | 0.15857 | -0.038 | 7.176
20 | 1.171 | 0.15921 | -0.041 | 7.357

## 72. Re 4M Mach 0.50 (2)
BIGFOIL.COM POLAR EXPORT
NACA63-509 a=0.0
NACA63-509 a=0.0 |  |  |  | Cl Max: | 1.3262 | at alpha= | 8 | deg
XFOIL ncrit=9 |  |  |  | L/D Max: | 169.053 | at alpha= | 3.5 | deg
Re: | 4000000 |  |  | Cd Min: | 0.28161 | at alpha= | -20 | deg
Mach: | 0.5 |  |  | Cl=0 at alpha= | -2.4494 | deg
|  |  |  | @ Cl=0.1, Cd= | 0.0063736
|  |  |  | @ Cl=0.4, Cd= | 0.0056834
|  |  |  | @ Cl=0.6, Cd= | 0.0040565
alpha (deg) | Cl | Cd | Cm | Cl/Cd
-20 | -0.8485 | 0.28161 | 0.0954 | -3.013
-19.5 | -0.8248 | 0.27301 | 0.0899 | -3.0211
-19 | -0.8022 | 0.26424 | 0.0843 | -3.0359
-18.5 | -0.779 | 0.25634 | 0.079 | -3.0389
-18 | -0.7553 | 0.24826 | 0.0737 | -3.0424
-17.5 | -0.7314 | 0.24013 | 0.0684 | -3.0459
-17 | -0.7075 | 0.23198 | 0.0632 | -3.0498
-16.5 | -0.6837 | 0.22371 | 0.0581 | -3.0562
-16 | -0.6602 | 0.21541 | 0.0531 | -3.0649
-15.5 | -0.6363 | 0.20697 | 0.0482 | -3.0744
-15 | -0.6131 | 0.19856 | 0.0433 | -3.0877
-14.5 | -0.5905 | 0.19019 | 0.0385 | -3.1048
-14 | -0.5685 | 0.18177 | 0.0337 | -3.1276
-13.5 | -0.5473 | 0.17316 | 0.029 | -3.1607
-12 | -0.4882 | 0.14812 | 0.0152 | -3.296
-11.5 | -0.4691 | 0.14105 | 0.0115 | -3.3258
-11 | -0.4495 | 0.13322 | 0.0074 | -3.3741
-10.5 | -0.4318 | 0.12521 | 0.0031 | -3.4486
-10 | -0.4144 | 0.11739 | -0.0011 | -3.5301
-9.5 | -0.3984 | 0.10954 | -0.0053 | -3.637
-9 | -0.3829 | 0.10206 | -0.0093 | -3.7517
-8.5 | -0.3736 | 0.0939 | -0.0136 | -3.9787
-8 | -0.3625 | 0.08618 | -0.0177 | -4.2063
-7.5 | -0.3539 | 0.07862 | -0.0218 | -4.5014
-7 | -0.3482 | 0.07131 | -0.0259 | -4.8829
-6.5 | -0.3506 | 0.06486 | -0.0293 | -5.4055
-6 | -0.3411 | 0.05582 | -0.0387 | -6.1107
-5.5 | -0.3178 | 0.04737 | -0.0452 | -6.7089
-5 | -0.2863 | 0.03831 | -0.0499 | -7.4732
-4.5 | -0.2427 | 0.0304 | -0.0523 | -7.9836
-4 | -0.1901 | 0.02339 | -0.0528 | -8.1274
-3.5 | -0.1333 | 0.01583 | -0.052 | -8.4207
-3 | -0.0743 | 0.00884 | -0.0507 | -8.405
-2.5 | -0.0069 | 0.00741 | -0.0497 | -0.93117
-2 | 0.0613 | 0.00668 | -0.0492 | 9.1766
-1.5 | 0.1295 | 0.00614 | -0.0489 | 21.0912
-1 | 0.1981 | 0.00597 | -0.0489 | 33.1826
-0.5 | 0.2664 | 0.00583 | -0.049 | 45.6947
0 | 0.3345 | 0.00578 | -0.0493 | 57.872
0.5 | 0.4023 | 0.00568 | -0.0496 | 70.8275
1 | 0.4666 | 0.00436 | -0.0503 | 107.0183
1.5 | 0.5324 | 0.0041 | -0.0503 | 129.8537
2 | 0.597 | 0.00405 | -0.0498 | 147.4074
2.5 | 0.6618 | 0.00419 | -0.0492 | 157.9475
3 | 0.7283 | 0.00438 | -0.0488 | 166.2785
3.5 | 0.803 | 0.00475 | -0.0503 | 169.0526
4 | 0.8688 | 0.00542 | -0.0499 | 160.2952
4.5 | 0.9339 | 0.00621 | -0.0493 | 150.3865
5 | 0.997 | 0.00723 | -0.0482 | 137.8976
5.5 | 1.0582 | 0.00842 | -0.0466 | 125.677
6 | 1.1212 | 0.00938 | -0.0448 | 119.5309
6.5 | 1.186 | 0.0102 | -0.0426 | 116.2745
7 | 1.2489 | 0.01114 | -0.0398 | 112.1095
7.5 | 1.3034 | 0.01264 | -0.0353 | 103.1171
8 | 1.3262 | 0.01543 | -0.027 | 85.9494
8.5 | 1.3077 | 0.01946 | -0.0166 | 67.1994
9 | 1.2875 | 0.02558 | -0.0104 | 50.3323
9.5 | 1.2658 | 0.033 | -0.007 | 38.3576
10 | 1.2379 | 0.04197 | -0.0067 | 29.4949
10.5 | 1.2053 | 0.0526 | -0.0095 | 22.9144
11 | 1.1728 | 0.06482 | -0.0152 | 18.0932
11.5 | 1.137 | 0.07913 | -0.0236 | 14.3688
12 | 1.1071 | 0.09425 | -0.0332 | 11.7464
12.5 | 1.0803 | 0.11023 | -0.0435 | 9.8004
13 | 1.0582 | 0.12643 | -0.0536 | 8.3698

## 73. Re 5M Mach 0.00 (1)
BIGFOIL.COM POLAR EXPORT
NACA63-509 a=0.0
NACA63-509 a=0.0 |  |  |  | Cl Max: | 1.128 | at alpha= | 9 | deg
JavaFoil+Calcfoil stall+Eppler ext transition |  |  |  | L/D Max: | 166.03 | at alpha= | 5 | deg
Re: | 5000000 |  |  | Cd Min: | 0.00431 | at alpha= | 0.5 | deg
Mach: | 0 |  |  | Cl=0 at alpha= | -2.3965 | deg
|  |  |  | @ Cl=0.1, Cd= | 0.0057655
|  |  |  | @ Cl=0.4, Cd= | 0.0043207
|  |  |  | @ Cl=0.6, Cd= | 0.0045902
alpha (deg) | Cl | Cd | Cm | Cl/Cd
-15 | -0.285 | 0.10806 | -0.015 | -2.64
-14.5 | -0.301 | 0.10269 | -0.014 | -2.929
-14 | -0.317 | 0.09679 | -0.014 | -3.272
-13.5 | -0.333 | 0.09236 | -0.015 | -3.604
-13 | -0.349 | 0.08698 | -0.015 | -4.01
-12.5 | -0.364 | 0.08288 | -0.014 | -4.394
-12 | -0.379 | 0.07975 | -0.014 | -4.75
-11.5 | -0.392 | 0.07512 | -0.014 | -5.222
-11 | -0.404 | 0.07076 | -0.015 | -5.708
-10.5 | -0.409 | 0.06783 | -0.014 | -6.034
-10 | -0.411 | 0.063 | -0.015 | -6.518
-9.5 | -0.409 | 0.06035 | -0.014 | -6.774
-9 | -0.404 | 0.0571 | -0.015 | -7.07
-8.5 | -0.395 | 0.0532 | -0.015 | -7.425
-8 | -0.382 | 0.05015 | -0.015 | -7.622
-7.5 | -0.366 | 0.04742 | -0.015 | -7.707
-7 | -0.345 | 0.04422 | -0.015 | -7.795
-6.5 | -0.32 | 0.04188 | -0.016 | -7.637
-6 | -0.291 | 0.03932 | -0.016 | -7.407
-5.5 | -0.259 | 0.0367 | -0.017 | -7.061
-5 | -0.277 | 0.00708 | -0.035 | -39.045
-4.5 | -0.229 | 0.00702 | -0.035 | -32.579
-4 | -0.178 | 0.00689 | -0.035 | -25.787
-3.5 | -0.124 | 0.00678 | -0.035 | -18.3
-3 | -0.069 | 0.00665 | -0.036 | -10.343
-2.5 | -0.012 | 0.00595 | -0.036 | -2.026
-2 | 0.046 | 0.00584 | -0.036 | 7.819
-1.5 | 0.104 | 0.00576 | -0.037 | 18.02
-1 | 0.162 | 0.00568 | -0.037 | 28.557
-0.5 | 0.221 | 0.00563 | -0.037 | 39.24
0 | 0.279 | 0.00559 | -0.038 | 49.999
0.5 | 0.338 | 0.00431 | -0.038 | 78.319
1 | 0.396 | 0.00432 | -0.038 | 91.622
1.5 | 0.454 | 0.00433 | -0.039 | 104.741
2 | 0.512 | 0.00441 | -0.039 | 116.085
2.5 | 0.569 | 0.00451 | -0.039 | 126.177
3 | 0.627 | 0.00466 | -0.04 | 134.487
3.5 | 0.684 | 0.00488 | -0.04 | 140.341
4 | 0.741 | 0.00504 | -0.04 | 147.053
4.5 | 0.797 | 0.00527 | -0.041 | 151.151
5 | 0.851 | 0.00513 | -0.041 | 166.03
5.5 | 0.904 | 0.00546 | -0.041 | 165.484
6 | 0.954 | 0.0059 | -0.042 | 161.7
6.5 | 1 | 0.00907 | -0.042 | 110.31
7 | 1.044 | 0.00951 | -0.043 | 109.706
7.5 | 1.078 | 0.01011 | -0.043 | 106.629
8 | 1.104 | 0.01068 | -0.043 | 103.309
8.5 | 1.121 | 0.01135 | -0.043 | 98.734
9 | 1.128 | 0.01214 | -0.044 | 92.865
9.5 | 1.125 | 0.01312 | -0.044 | 85.731
10 | 1.113 | 0.01394 | -0.044 | 79.86
10.5 | 1.091 | 0.01534 | -0.044 | 71.154
11 | 1.062 | 0.01651 | -0.044 | 64.358
11.5 | 1.025 | 0.01829 | -0.045 | 56.063
12 | 0.982 | 0.02034 | -0.045 | 48.286
12.5 | 0.937 | 0.02205 | -0.045 | 42.488
13 | 0.875 | 0.02821 | -0.044 | 31.021
13.5 | 0.831 | 0.02931 | -0.044 | 28.339
14 | 0.723 | 0.06349 | -0.038 | 11.391

## 74. Re 5M Mach 0.00 (2)
BIGFOIL.COM POLAR EXPORT
NACA63-509 a=0.0
NACA63-509 a=0.0 |  |  |  | Cl Max: | 1.6377 | at alpha= | 16 | deg
XFOIL ncrit=9 |  |  |  | L/D Max: | 161.271 | at alpha= | 3.5 | deg
Re: | 5000000 |  |  | Cd Min: | 0.12714 | at alpha= | 20 | deg
Mach: | 0 |  |  | Cl=0 at alpha= | -2.4466 | deg
|  |  |  | @ Cl=0.1, Cd= | 0.0056258
|  |  |  | @ Cl=0.4, Cd= | 0.0040812
|  |  |  | @ Cl=0.6, Cd= | 0.0039137
alpha (deg) | Cl | Cd | Cm | Cl/Cd
-11 | -0.9358 | 0.01665 | -0.0401 | -56.2042
-10.5 | -0.8884 | 0.01453 | -0.0397 | -61.1425
-10 | -0.8377 | 0.01316 | -0.0394 | -63.655
-9.5 | -0.7853 | 0.01213 | -0.0392 | -64.7403
-9 | -0.7319 | 0.01135 | -0.0391 | -64.4846
-8.5 | -0.6774 | 0.01078 | -0.0391 | -62.8386
-8 | -0.6225 | 0.01033 | -0.0391 | -60.2614
-7.5 | -0.5668 | 0.01008 | -0.0392 | -56.2302
-7 | -0.5133 | 0.00886 | -0.0391 | -57.9345
-6.5 | -0.4581 | 0.00823 | -0.0391 | -55.6622
-6 | -0.402 | 0.00791 | -0.0392 | -50.8217
-5.5 | -0.346 | 0.00753 | -0.0393 | -45.9495
-5 | -0.2897 | 0.00716 | -0.0394 | -40.4609
-4.5 | -0.2331 | 0.00693 | -0.0396 | -33.6364
-4 | -0.1768 | 0.0065 | -0.0397 | -27.2
-3.5 | -0.12 | 0.00626 | -0.0399 | -19.1693
-3 | -0.0631 | 0.00605 | -0.0402 | -10.4298
-2.5 | -0.0061 | 0.00589 | -0.0404 | -1.0357
-2 | 0.051 | 0.00572 | -0.0407 | 8.9161
-1.5 | 0.1082 | 0.00561 | -0.041 | 19.287
-1 | 0.1655 | 0.00555 | -0.0413 | 29.8198
-0.5 | 0.2227 | 0.00546 | -0.0416 | 40.7875
0 | 0.28 | 0.00541 | -0.042 | 51.756
0.5 | 0.337 | 0.00523 | -0.0424 | 64.4359
1 | 0.392 | 0.00413 | -0.0431 | 94.9153
1.5 | 0.4477 | 0.00379 | -0.0433 | 118.1266
2 | 0.5019 | 0.00367 | -0.043 | 136.7575
2.5 | 0.5565 | 0.00376 | -0.0428 | 148.0053
3.5 | 0.6725 | 0.00417 | -0.0442 | 161.271
4 | 0.7269 | 0.0048 | -0.0444 | 151.4375
4.5 | 0.7816 | 0.00532 | -0.0447 | 146.9173
5 | 0.8354 | 0.00596 | -0.0449 | 140.1678
5.5 | 0.889 | 0.00659 | -0.045 | 134.9014
6 | 0.9413 | 0.0074 | -0.045 | 127.2027
6.5 | 0.9942 | 0.00802 | -0.045 | 123.9651
7 | 1.0476 | 0.00849 | -0.045 | 123.3922
7.5 | 1.1005 | 0.00898 | -0.045 | 122.5501
8 | 1.1527 | 0.00952 | -0.0449 | 121.0819
8.5 | 1.204 | 0.01012 | -0.0448 | 118.9723
9 | 1.2542 | 0.0108 | -0.0445 | 116.1296
9.5 | 1.3029 | 0.01158 | -0.0439 | 112.513
10 | 1.3514 | 0.01231 | -0.0434 | 109.7807
10.5 | 1.3986 | 0.01308 | -0.0428 | 106.9266
11 | 1.4439 | 0.01396 | -0.0419 | 103.4312
11.5 | 1.4863 | 0.01497 | -0.0406 | 99.2852
12 | 1.526 | 0.01607 | -0.039 | 94.9596
12.5 | 1.5621 | 0.01724 | -0.0369 | 90.609
13 | 1.5908 | 0.01856 | -0.0338 | 85.7112
13.5 | 1.6003 | 0.02016 | -0.0279 | 79.38
14 | 1.6131 | 0.02217 | -0.0238 | 72.7605
14.5 | 1.626 | 0.02461 | -0.0208 | 66.0707
15 | 1.6359 | 0.02761 | -0.0183 | 59.2503
15.5 | 1.6348 | 0.03199 | -0.0162 | 51.1035
16 | 1.6377 | 0.0364 | -0.0151 | 44.9918
16.5 | 1.6365 | 0.04163 | -0.0149 | 39.3106
17 | 1.626 | 0.04841 | -0.0156 | 33.5881
17.5 | 1.6119 | 0.05641 | -0.0175 | 28.5747
18 | 1.5831 | 0.06744 | -0.0214 | 23.4742
18.5 | 1.5644 | 0.07783 | -0.026 | 20.1002
19 | 1.5272 | 0.09231 | -0.0331 | 16.5443
19.5 | 1.4741 | 0.11119 | -0.0435 | 13.2575
20 | 1.4408 | 0.12714 | -0.0527 | 11.3324

## 75. Re 5M Mach 0.10 (1)
BIGFOIL.COM POLAR EXPORT
NACA63-509 a=0.0
NACA63-509 a=0.0 |  |  |  | Cl Max: | 1.125 | at alpha= | 9 | deg
JavaFoil+Calcfoil stall+Eppler ext transition |  |  |  | L/D Max: | 167.002 | at alpha= | 5 | deg
Re: | 5000000 |  |  | Cd Min: | 0.00433 | at alpha= | 0.5 | deg
Mach: | 0.1 |  |  | Cl=0 at alpha= | -2.3965 | deg
|  |  |  | @ Cl=0.1, Cd= | 0.0057755
|  |  |  | @ Cl=0.4, Cd= | 0.0043407
|  |  |  | @ Cl=0.6, Cd= | 0.0046035
alpha (deg) | Cl | Cd | Cm | Cl/Cd
-14.5 | -0.261 | 0.10358 | -0.015 | -2.522
-14 | -0.279 | 0.09789 | -0.015 | -2.852
-13.5 | -0.297 | 0.09237 | -0.015 | -3.219
-13 | -0.316 | 0.08795 | -0.015 | -3.589
-12.5 | -0.334 | 0.08386 | -0.015 | -3.982
-12 | -0.351 | 0.0798 | -0.015 | -4.403
-11.5 | -0.368 | 0.07615 | -0.015 | -4.831
-11 | -0.383 | 0.07136 | -0.015 | -5.362
-10.5 | -0.391 | 0.06827 | -0.015 | -5.728
-10 | -0.395 | 0.06336 | -0.015 | -6.238
-9.5 | -0.396 | 0.0605 | -0.015 | -6.547
-9 | -0.393 | 0.05734 | -0.015 | -6.863
-8.5 | -0.387 | 0.05334 | -0.015 | -7.258
-8 | -0.376 | 0.05053 | -0.015 | -7.449
-7.5 | -0.361 | 0.04755 | -0.015 | -7.601
-7 | -0.342 | 0.04459 | -0.015 | -7.67
-6.5 | -0.318 | 0.04207 | -0.016 | -7.566
-6 | -0.291 | 0.03945 | -0.016 | -7.365
-5.5 | -0.259 | 0.03687 | -0.017 | -7.023
-5 | -0.225 | 0.03348 | -0.02 | -6.72
-4.5 | -0.229 | 0.00704 | -0.035 | -32.562
-4 | -0.178 | 0.00688 | -0.035 | -25.877
-3.5 | -0.125 | 0.00679 | -0.036 | -18.339
-3 | -0.069 | 0.00666 | -0.036 | -10.378
-2.5 | -0.012 | 0.00597 | -0.036 | -2.026
-2 | 0.046 | 0.00585 | -0.037 | 7.835
-1.5 | 0.104 | 0.00577 | -0.037 | 18.093
-1 | 0.163 | 0.00572 | -0.037 | 28.525
-0.5 | 0.222 | 0.00561 | -0.037 | 39.562
0 | 0.281 | 0.00557 | -0.038 | 50.429
0.5 | 0.339 | 0.00433 | -0.038 | 78.413
1 | 0.398 | 0.00434 | -0.038 | 91.614
1.5 | 0.456 | 0.00436 | -0.039 | 104.518
2 | 0.514 | 0.00444 | -0.039 | 115.787
2.5 | 0.572 | 0.00456 | -0.04 | 125.37
3 | 0.63 | 0.00465 | -0.04 | 135.511
3.5 | 0.688 | 0.00488 | -0.04 | 141.061
4 | 0.745 | 0.00505 | -0.041 | 147.351
4.5 | 0.801 | 0.00534 | -0.041 | 149.802
5 | 0.855 | 0.00512 | -0.041 | 167.002
5.5 | 0.908 | 0.00546 | -0.042 | 166.482
6 | 0.958 | 0.00596 | -0.042 | 160.704
6.5 | 1.004 | 0.00913 | -0.042 | 110.032
7 | 1.047 | 0.00958 | -0.043 | 109.309
7.5 | 1.081 | 0.01019 | -0.043 | 106.055
8 | 1.106 | 0.01078 | -0.043 | 102.573
8.5 | 1.121 | 0.01149 | -0.044 | 97.557
9 | 1.125 | 0.01231 | -0.044 | 91.368
9.5 | 1.119 | 0.01333 | -0.044 | 83.915
10 | 1.104 | 0.01422 | -0.044 | 77.608
10.5 | 1.077 | 0.01566 | -0.044 | 68.754
11 | 1.042 | 0.01709 | -0.045 | 61.004
11.5 | 1 | 0.01885 | -0.045 | 53.055
12 | 0.948 | 0.02157 | -0.045 | 43.97
12.5 | 0.896 | 0.02402 | -0.045 | 37.3
13 | 0.822 | 0.03311 | -0.043 | 24.84
13.5 | 0.779 | 0.03203 | -0.044 | 24.333
14 | 0.718 | 0.03877 | -0.043 | 18.527

## 76. Re 5M Mach 0.10 (2)
BIGFOIL.COM POLAR EXPORT
NACA63-509 a=0.0
NACA63-509 a=0.0 |  |  |  | Cl Max: | 1.619 | at alpha= | 15 | deg
XFOIL ncrit=9 |  |  |  | L/D Max: | 161.866 | at alpha= | 3.5 | deg
Re: | 5000000 |  |  | Cd Min: | 0.1486 | at alpha= | 20 | deg
Mach: | 0.1 |  |  | Cl=0 at alpha= | -2.4469 | deg
|  |  |  | @ Cl=0.1, Cd= | 0.0056285
|  |  |  | @ Cl=0.4, Cd= | 0.0044515
|  |  |  | @ Cl=0.6, Cd= | 0.0038898
alpha (deg) | Cl | Cd | Cm | Cl/Cd
-10 | -0.8412 | 0.01531 | -0.0412 | -54.9445
-9.5 | -0.7906 | 0.0135 | -0.0408 | -58.563
-8.5 | -0.6833 | 0.01133 | -0.0402 | -60.3089
-8 | -0.6281 | 0.01066 | -0.0401 | -58.9212
-7.5 | -0.5719 | 0.0103 | -0.04 | -55.5243
-7 | -0.5154 | 0.01005 | -0.0401 | -51.2836
-6.5 | -0.4618 | 0.00843 | -0.0397 | -54.7805
-6 | -0.4052 | 0.00807 | -0.0398 | -50.2107
-5.5 | -0.3486 | 0.00767 | -0.0398 | -45.4498
-5 | -0.2919 | 0.00725 | -0.0399 | -40.2621
-4.5 | -0.2349 | 0.00697 | -0.04 | -33.7016
-4 | -0.1781 | 0.00657 | -0.0401 | -27.1081
-3.5 | -0.1209 | 0.00629 | -0.0403 | -19.221
-3 | -0.0636 | 0.00607 | -0.0405 | -10.4778
-2.5 | -0.0061 | 0.0059 | -0.0407 | -1.0339
-2 | 0.0513 | 0.00573 | -0.041 | 8.9529
-1.5 | 0.1089 | 0.00561 | -0.0412 | 19.4118
-1 | 0.1665 | 0.00556 | -0.0416 | 29.946
-0.5 | 0.2241 | 0.00546 | -0.0419 | 41.044
0 | 0.2817 | 0.00541 | -0.0422 | 52.0702
0.5 | 0.339 | 0.00524 | -0.0426 | 64.6947
1.5 | 0.4504 | 0.0038 | -0.0436 | 118.5263
2 | 0.505 | 0.00368 | -0.0433 | 137.2283
2.5 | 0.5601 | 0.00377 | -0.0431 | 148.5676
3 | 0.6134 | 0.00393 | -0.0426 | 156.0814
3.5 | 0.6766 | 0.00418 | -0.0444 | 161.866
4 | 0.7313 | 0.00481 | -0.0446 | 152.0374
4.5 | 0.7864 | 0.00534 | -0.0449 | 147.2659
5 | 0.8405 | 0.006 | -0.045 | 140.0833
5.5 | 0.8944 | 0.00665 | -0.0451 | 134.4962
6 | 0.9472 | 0.00744 | -0.045 | 127.3118
6.5 | 1.0004 | 0.00807 | -0.045 | 123.9653
7 | 1.0542 | 0.00855 | -0.045 | 123.2982
7.5 | 1.1077 | 0.00904 | -0.045 | 122.5332
8 | 1.1603 | 0.00959 | -0.0448 | 120.9906
8.5 | 1.2118 | 0.01023 | -0.0445 | 118.4555
9 | 1.2624 | 0.01092 | -0.0441 | 115.6044
9.5 | 1.311 | 0.01179 | -0.0434 | 111.1959
10 | 1.36 | 0.0125 | -0.0428 | 108.8
10.5 | 1.407 | 0.01335 | -0.0419 | 105.3933
11 | 1.4518 | 0.0143 | -0.0408 | 101.5245
11.5 | 1.4932 | 0.01542 | -0.0392 | 96.8353
12 | 1.531 | 0.01664 | -0.0371 | 92.0072
12.5 | 1.5644 | 0.01794 | -0.0345 | 87.2018
13 | 1.5806 | 0.01939 | -0.0291 | 81.5162
13.5 | 1.5899 | 0.02143 | -0.024 | 74.1904
14 | 1.6016 | 0.02389 | -0.0205 | 67.0406
14.5 | 1.6124 | 0.02682 | -0.0177 | 60.1193
15 | 1.619 | 0.03044 | -0.0157 | 53.1866
15.5 | 1.6119 | 0.03582 | -0.0141 | 45
16 | 1.6095 | 0.04124 | -0.0137 | 39.0276
16.5 | 1.6013 | 0.04779 | -0.0143 | 33.507
17 | 1.5828 | 0.05644 | -0.0164 | 28.0439
17.5 | 1.5604 | 0.06659 | -0.0201 | 23.4329
18 | 1.5235 | 0.0801 | -0.0262 | 19.02
18.5 | 1.4962 | 0.09311 | -0.0328 | 16.0692
19 | 1.4512 | 0.11055 | -0.0424 | 13.1271
19.5 | 1.3952 | 0.13166 | -0.0549 | 10.597
20 | 1.3626 | 0.1486 | -0.0653 | 9.1696

## 77. Re 5M Mach 0.25 (1)
BIGFOIL.COM POLAR EXPORT
NACA63-509 a=0.0
NACA63-509 a=0.0 |  |  |  | Cl Max: | 1.112 | at alpha= | 8.5 | deg
JavaFoil+Calcfoil stall+Eppler ext transition |  |  |  | L/D Max: | 166.947 | at alpha= | 5 | deg
Re: | 5000000 |  |  | Cd Min: | 0.00436 | at alpha= | 0.5 | deg
Mach: | 0.25 |  |  | Cl=0 at alpha= | -2.3983 | deg
|  |  |  | @ Cl=0.1, Cd= | 0.0058082
|  |  |  | @ Cl=0.4, Cd= | 0.09147
|  |  |  | @ Cl=0.6, Cd= | 0.09147
alpha (deg) | Cl | Cd | Cm | Cl/Cd
-13 | -0.06 | 0.08812 | -0.016 | -0.684
-12.5 | -0.057 | 0.08395 | -0.016 | -0.684
-12 | -0.055 | 0.07836 | -0.016 | -0.697
-11.5 | -0.114 | 0.07653 | -0.015 | -1.489
-11 | -0.179 | 0.07157 | -0.016 | -2.496
-10.5 | -0.221 | 0.06687 | -0.016 | -3.309
-10 | -0.254 | 0.06326 | -0.015 | -4.022
-9.5 | -0.282 | 0.06047 | -0.015 | -4.661
-9 | -0.303 | 0.0574 | -0.015 | -5.282
-8.5 | -0.318 | 0.05341 | -0.016 | -5.951
-8 | -0.325 | 0.05083 | -0.015 | -6.401
-7.5 | -0.325 | 0.04872 | -0.015 | -6.679
-7 | -0.318 | 0.04556 | -0.015 | -6.985
-6.5 | -0.304 | 0.04259 | -0.016 | -7.137
-6 | -0.283 | 0.04032 | -0.016 | -7.016
-5.5 | -0.256 | 0.03768 | -0.017 | -6.792
-5 | -0.224 | 0.03552 | -0.018 | -6.297
-4.5 | -0.188 | 0.03258 | -0.02 | -5.759
-4 | -0.181 | 0.00698 | -0.036 | -25.923
-3.5 | -0.127 | 0.00687 | -0.037 | -18.497
-3 | -0.071 | 0.00632 | -0.037 | -11.18
-2.5 | -0.012 | 0.00597 | -0.037 | -2.077
-2 | 0.047 | 0.00587 | -0.038 | 8.011
-1.5 | 0.107 | 0.0058 | -0.038 | 18.477
-1 | 0.167 | 0.00572 | -0.038 | 29.266
-0.5 | 0.228 | 0.00562 | -0.039 | 40.56
0 | 0.288 | 0.00558 | -0.039 | 51.655
0.5 | 0.349 | 0.00436 | -0.039 | 79.933
1 | 0.409 | 0.00436 | -0.04 | 93.671
1.5 | 0.468 | 0.00441 | -0.04 | 106.127
2 | 0.528 | 0.0045 | -0.04 | 117.48
2.5 | 0.588 | 0.00456 | -0.041 | 128.926
3 | 0.647 | 0.00474 | -0.041 | 136.653
3.5 | 0.706 | 0.00497 | -0.041 | 142.228
4 | 0.765 | 0.0052 | -0.042 | 147.21
4.5 | 0.822 | 0.00498 | -0.042 | 165.249
5 | 0.878 | 0.00526 | -0.042 | 166.947
5.5 | 0.932 | 0.00563 | -0.043 | 165.48
6 | 0.981 | 0.00893 | -0.043 | 109.874
6.5 | 1.027 | 0.00951 | -0.044 | 107.929
7 | 1.067 | 0.01007 | -0.044 | 105.958
7.5 | 1.096 | 0.01073 | -0.044 | 102.142
8 | 1.111 | 0.01148 | -0.044 | 96.805
8.5 | 1.112 | 0.01236 | -0.045 | 90.011
9 | 1.099 | 0.01339 | -0.045 | 82.035
9.5 | 1.068 | 0.01474 | -0.045 | 72.45
10 | 1.021 | 0.01593 | -0.045 | 64.105
10.5 | 0.958 | 0.01748 | -0.045 | 54.841
11 | 0.876 | 0.02034 | -0.045 | 43.054
11.5 | 0.754 | 0.03248 | -0.042 | 23.21
12 | 0.663 | 0.03468 | -0.043 | 19.111
12.5 | 0.519 | 0.06888 | -0.034 | 7.539
13 | 0.417 | 0.07954 | -0.032 | 5.239
13.5 | 0.31 | 0.09147 | -0.029 | 3.388

## 78. Re 5M Mach 0.25 (2)
BIGFOIL.COM POLAR EXPORT
NACA63-509 a=0.0
NACA63-509 a=0.0 |  |  |  | Cl Max: | 1.4949 | at alpha= | 13 | deg
XFOIL ncrit=9 |  |  |  | L/D Max: | 164.178 | at alpha= | 3.5 | deg
Re: | 5000000 |  |  | Cd Min: | 0.25743 | at alpha= | -20 | deg
Mach: | 0.25 |  |  | Cl=0 at alpha= | -2.4446 | deg
|  |  |  | @ Cl=0.1, Cd= | 0.0056923
|  |  |  | @ Cl=0.4, Cd= | 0.0043117
|  |  |  | @ Cl=0.6, Cd= | 0.0038972
alpha (deg) | Cl | Cd | Cm | Cl/Cd
-20 | -0.7713 | 0.25743 | 0.0788 | -2.9962
-19.5 | -0.752 | 0.25044 | 0.0742 | -3.0027
-19 | -0.7326 | 0.24341 | 0.0696 | -3.0097
-18.5 | -0.7135 | 0.23643 | 0.0652 | -3.0178
-18 | -0.6943 | 0.22929 | 0.0607 | -3.028
-17.5 | -0.6753 | 0.22201 | 0.0563 | -3.0418
-17 | -0.6562 | 0.21484 | 0.0519 | -3.0544
-16.5 | -0.6398 | 0.2061 | 0.0474 | -3.1043
-16 | -0.6214 | 0.19899 | 0.0431 | -3.1228
-15.5 | -0.6026 | 0.19206 | 0.0388 | -3.1376
-15 | -0.584 | 0.18514 | 0.0347 | -3.1544
-14.5 | -0.5657 | 0.17797 | 0.0306 | -3.1786
-14 | -0.5482 | 0.17047 | 0.0265 | -3.2158
-13.5 | -0.5305 | 0.16266 | 0.0226 | -3.2614
-13 | -0.518 | 0.15399 | 0.0184 | -3.3639
-11.5 | -0.4674 | 0.13033 | 0.0054 | -3.5863
-9.5 | -0.434 | 0.09784 | -0.0097 | -4.4358
-9 | -0.4376 | 0.08804 | -0.0145 | -4.9705
-8.5 | -0.442 | 0.07927 | -0.019 | -5.5759
-8 | -0.435 | 0.07419 | -0.0217 | -5.8633
-7.5 | -0.4457 | 0.06491 | -0.0301 | -6.8664
-6.5 | -0.4763 | 0.01253 | -0.0441 | -38.0128
-6 | -0.4228 | 0.0093 | -0.0433 | -45.4624
-5.5 | -0.3626 | 0.00892 | -0.043 | -40.6502
-5 | -0.3036 | 0.00811 | -0.0426 | -37.4353
-4.5 | -0.2446 | 0.00742 | -0.0423 | -32.965
-4 | -0.185 | 0.00703 | -0.0422 | -26.3158
-3.5 | -0.1259 | 0.00646 | -0.0421 | -19.4892
-3 | -0.0663 | 0.00621 | -0.0421 | -10.6763
-2.5 | -0.0066 | 0.00598 | -0.0422 | -1.1037
-2 | 0.053 | 0.00585 | -0.0424 | 9.0598
-1.5 | 0.1126 | 0.00565 | -0.0426 | 19.9292
-1 | 0.1722 | 0.00558 | -0.0429 | 30.8602
-0.5 | 0.2317 | 0.00549 | -0.0432 | 42.204
0 | 0.2912 | 0.00544 | -0.0435 | 53.5294
0.5 | 0.3505 | 0.0053 | -0.0439 | 66.1321
1 | 0.4076 | 0.00416 | -0.0446 | 97.9808
1.5 | 0.4655 | 0.00384 | -0.0449 | 121.224
2 | 0.5222 | 0.00373 | -0.0446 | 140
2.5 | 0.5791 | 0.00384 | -0.0444 | 150.8073
3 | 0.6339 | 0.00399 | -0.0437 | 158.8722
3.5 | 0.6994 | 0.00426 | -0.0455 | 164.1784
4 | 0.7561 | 0.00489 | -0.0457 | 154.6217
4.5 | 0.813 | 0.00548 | -0.0458 | 148.3577
5 | 0.8692 | 0.00617 | -0.0458 | 140.8752
5.5 | 0.9249 | 0.00689 | -0.0457 | 134.238
6 | 0.9793 | 0.00776 | -0.0454 | 126.1985
6.5 | 1.0351 | 0.00837 | -0.0451 | 123.6679
7 | 1.0912 | 0.00891 | -0.0448 | 122.4691
7.5 | 1.1468 | 0.00947 | -0.0443 | 121.0982
8 | 1.2013 | 0.01013 | -0.0437 | 118.5884
8.5 | 1.2545 | 0.0109 | -0.0428 | 115.0917
9 | 1.3053 | 0.01188 | -0.0415 | 109.8737
9.5 | 1.3557 | 0.01281 | -0.0401 | 105.8314
10 | 1.4026 | 0.01395 | -0.0382 | 100.5448
10.5 | 1.4438 | 0.0154 | -0.0356 | 93.7532
11 | 1.4777 | 0.01712 | -0.0319 | 86.3143
11.5 | 1.4876 | 0.01925 | -0.025 | 77.2779
12 | 1.4889 | 0.02211 | -0.0187 | 67.3406
12.5 | 1.4939 | 0.02556 | -0.0146 | 58.4468
13 | 1.4949 | 0.02994 | -0.0117 | 49.9299
13.5 | 1.4783 | 0.03654 | -0.0098 | 40.457
14 | 1.4643 | 0.04372 | -0.0097 | 33.4927
14.5 | 1.4513 | 0.05157 | -0.0112 | 28.1423
15 | 1.4411 | 0.05993 | -0.0138 | 24.0464
15.5 | 1.3925 | 0.07498 | -0.0207 | 18.5716
16 | 1.3603 | 0.08917 | -0.0283 | 15.2551
16.5 | 1.3316 | 0.10396 | -0.0368 | 12.8088
17 | 1.294 | 0.1216 | -0.0473 | 10.6414
17.5 | 1.2523 | 0.14112 | -0.0593 | 8.874
18 | 1.2077 | 0.16245 | -0.0726 | 7.4343

## 79. Re 5M Mach 0.50 (1)
BIGFOIL.COM POLAR EXPORT
NACA63-509 a=0.0
NACA63-509 a=0.0 |  |  |  | Cl Max: | 1.18 | at alpha= | 20 | deg
JavaFoil+Calcfoil stall+Eppler ext transition |  |  |  | L/D Max: | 167.025 | at alpha= | 4.5 | deg
Re: | 5000000 |  |  | Cd Min: | 0.0045 | at alpha= | 1 | deg
Mach: | 0.5 |  |  | Cl=0 at alpha= | -2.3939 | deg
|  |  |  | @ Cl=0.1, Cd= | 0.0058954
|  |  |  | @ Cl=0.4, Cd= | 0.0054528
|  |  |  | @ Cl=0.6, Cd= | 0.0046858
alpha (deg) | Cl | Cd | Cm | Cl/Cd
-20 | -0.947 | 0.15535 | -0.019 | -6.094
-19.5 | -0.92 | 0.15247 | -0.019 | -6.036
-19 | -0.894 | 0.14858 | -0.019 | -6.018
-18.5 | -0.868 | 0.14393 | -0.019 | -6.033
-18 | -0.841 | 0.1371 | -0.019 | -6.131
-17.5 | -0.813 | 0.13251 | -0.018 | -6.133
-17 | -0.786 | 0.12741 | -0.018 | -6.171
-16.5 | -0.76 | 0.12449 | -0.019 | -6.103
-16 | -0.733 | 0.11855 | -0.019 | -6.184
-15.5 | -0.706 | 0.11475 | -0.019 | -6.157
-15 | -0.679 | 0.11087 | -0.018 | -6.127
-14.5 | -0.652 | 0.10387 | -0.018 | -6.278
-14 | -0.626 | 0.09653 | -0.019 | -6.481
-13.5 | -0.599 | 0.08916 | -0.019 | -6.718
-13 | -0.572 | 0.08169 | -0.019 | -7.007
-12.5 | -0.546 | 0.07779 | -0.019 | -7.014
-12 | -0.519 | 0.07292 | -0.019 | -7.116
-11.5 | -0.49 | 0.08488 | -0.018 | -5.773
-11 | -0.463 | 0.07422 | -0.018 | -6.242
-10.5 | -0.437 | 0.0677 | -0.018 | -6.448
-10 | -0.41 | 0.0629 | -0.019 | -6.514
-9.5 | -0.383 | 0.05753 | -0.019 | -6.662
-9 | -0.357 | 0.05328 | -0.02 | -6.694
-8.5 | -0.33 | 0.04963 | -0.02 | -6.651
-8 | -0.301 | 0.05916 | -0.018 | -5.091
-7.5 | -0.274 | 0.05131 | -0.018 | -5.344
-7 | -0.247 | 0.04686 | -0.018 | -5.279
-6.5 | -0.221 | 0.04318 | -0.018 | -5.11
-6 | -0.194 | 0.04002 | -0.019 | -4.846
-5.5 | -0.167 | 0.03732 | -0.02 | -4.481
-5 | -0.14 | 0.03739 | -0.018 | -3.739
-4.5 | -0.113 | 0.03622 | -0.018 | -3.116
-4 | -0.136 | 0.03531 | -0.017 | -3.848
-3.5 | -0.106 | 0.0327 | -0.018 | -3.248
-3 | -0.076 | 0.00627 | -0.041 | -12.166
-2.5 | -0.014 | 0.00614 | -0.042 | -2.221
-2 | 0.052 | 0.00601 | -0.042 | 8.689
-1.5 | 0.119 | 0.00585 | -0.042 | 20.364
-1 | 0.187 | 0.00577 | -0.043 | 32.346
-0.5 | 0.254 | 0.0057 | -0.043 | 44.627
0 | 0.322 | 0.00562 | -0.043 | 57.36
0.5 | 0.389 | 0.00564 | -0.044 | 69
1 | 0.456 | 0.0045 | -0.044 | 101.458
1.5 | 0.523 | 0.00453 | -0.045 | 115.426
2 | 0.59 | 0.00466 | -0.045 | 126.48
2.5 | 0.656 | 0.00483 | -0.045 | 135.748
3 | 0.722 | 0.00469 | -0.046 | 153.865
3.5 | 0.788 | 0.0049 | -0.046 | 160.886
4 | 0.852 | 0.00514 | -0.047 | 165.696
4.5 | 0.915 | 0.00548 | -0.047 | 167.025
5 | 0.974 | 0.0077 | -0.047 | 126.375
5.5 | 1.028 | 0.00881 | -0.048 | 116.66
6 | 1.068 | 0.01087 | -0.048 | 98.253
6.5 | 1.095 | 0.01182 | -0.048 | 92.665
7 | 1.098 | 0.01307 | -0.048 | 84.026
7.5 | 1.001 | 0.01477 | -0.048 | 67.764
8 | 0.66 | 0.01626 | -0.049 | 40.62
8.5 | 0.575 | 0.05628 | -0.025 | 10.211
9 | 0.716 | 0.01884 | -0.049 | 37.996
9.5 | 0.732 | 0.02337 | -0.048 | 31.332
10 | 0.651 | 0.07152 | -0.025 | 9.098
10.5 | 0.794 | 0.0246 | -0.049 | 32.274
11 | 0.711 | 0.07262 | -0.032 | 9.786
11.5 | 0.728 | 0.08772 | -0.026 | 8.293
12 | 0.752 | 0.10218 | -0.025 | 7.358
12.5 | 0.779 | 0.09076 | -0.028 | 8.586
13 | 0.806 | 0.09928 | -0.03 | 8.123
13.5 | 0.829 | 0.10243 | -0.029 | 8.098
14 | 0.855 | 0.1054 | -0.03 | 8.116
14.5 | 0.887 | 0.10979 | -0.033 | 8.075
15 | 0.906 | 0.11232 | -0.031 | 8.069
15.5 | 0.934 | 0.11771 | -0.033 | 7.933
16 | 0.969 | 0.11773 | -0.037 | 8.235
16.5 | 0.983 | 0.12658 | -0.033 | 7.769
17 | 1.008 | 0.13318 | -0.034 | 7.571
17.5 | 1.037 | 0.13804 | -0.036 | 7.512
18 | 1.074 | 0.13664 | -0.04 | 7.857
18.5 | 1.085 | 0.14355 | -0.036 | 7.559
19 | 1.11 | 0.15049 | -0.037 | 7.374
19.5 | 1.142 | 0.15117 | -0.04 | 7.557
20 | 1.18 | 0.14999 | -0.043 | 7.865

## 80. Re 5M Mach 0.50 (2)
BIGFOIL.COM POLAR EXPORT
NACA63-509 a=0.0
NACA63-509 a=0.0 |  |  |  | Cl Max: | 1.3418 | at alpha= | 8 | deg
XFOIL ncrit=9 |  |  |  | L/D Max: | 173.002 | at alpha= | 3.5 | deg
Re: | 5000000 |  |  | Cd Min: | 0.28215 | at alpha= | -20 | deg
Mach: | 0.5 |  |  | Cl=0 at alpha= | -2.4382 | deg
|  |  |  | @ Cl=0.1, Cd= | 0.006038
|  |  |  | @ Cl=0.4, Cd= | 0.0055121
|  |  |  | @ Cl=0.6, Cd= | 0.0039709
alpha (deg) | Cl | Cd | Cm | Cl/Cd
-20 | -0.8492 | 0.28215 | 0.0956 | -3.0097
-19.5 | -0.8253 | 0.27332 | 0.09 | -3.0195
-19 | -0.8014 | 0.26481 | 0.0845 | -3.0263
-18.5 | -0.7779 | 0.25645 | 0.0792 | -3.0333
-18 | -0.7542 | 0.24804 | 0.0739 | -3.0406
-17.5 | -0.7305 | 0.23955 | 0.0686 | -3.0495
-17 | -0.7083 | 0.23083 | 0.0633 | -3.0685
-16.5 | -0.6847 | 0.22279 | 0.0582 | -3.0733
-16 | -0.6613 | 0.21475 | 0.0531 | -3.0794
-15.5 | -0.6379 | 0.20665 | 0.0482 | -3.0869
-15 | -0.6146 | 0.19853 | 0.0432 | -3.0958
-14.5 | -0.5917 | 0.19034 | 0.0384 | -3.1086
-14 | -0.5688 | 0.18187 | 0.0337 | -3.1275
-13.5 | -0.5473 | 0.17329 | 0.029 | -3.1583
-13 | -0.5282 | 0.16458 | 0.0242 | -3.2094
-12.5 | -0.5098 | 0.15636 | 0.0201 | -3.2604
-12 | -0.489 | 0.14823 | 0.016 | -3.2989
-11.5 | -0.4724 | 0.13985 | 0.0114 | -3.3779
-11 | -0.4529 | 0.13248 | 0.0072 | -3.4186
-10.5 | -0.4352 | 0.12458 | 0.0029 | -3.4933
-10 | -0.4168 | 0.11721 | -0.0012 | -3.556
-9.5 | -0.3985 | 0.10954 | -0.0053 | -3.6379
-8.5 | -0.3784 | 0.09225 | -0.0141 | -4.1019
-8 | -0.3688 | 0.08454 | -0.0185 | -4.3624
-7.5 | -0.3599 | 0.07725 | -0.0226 | -4.6589
-7 | -0.3546 | 0.07012 | -0.0266 | -5.057
-6.5 | -0.3544 | 0.06417 | -0.0302 | -5.5228
-6 | -0.3418 | 0.05577 | -0.039 | -6.1287
-5.5 | -0.3201 | 0.04688 | -0.0456 | -6.8281
-5 | -0.2873 | 0.03805 | -0.0501 | -7.5506
-4.5 | -0.2438 | 0.02975 | -0.0523 | -8.195
-4 | -0.193 | 0.02163 | -0.0527 | -8.9228
-3.5 | -0.1353 | 0.01468 | -0.0519 | -9.2166
-2.5 | -0.0085 | 0.00681 | -0.0496 | -1.2482
-2 | 0.0603 | 0.00624 | -0.0491 | 9.6635
-1.5 | 0.1291 | 0.00589 | -0.0488 | 21.9185
-1 | 0.1978 | 0.00572 | -0.0489 | 34.5804
-0.5 | 0.2662 | 0.00563 | -0.049 | 47.2824
0 | 0.3344 | 0.00557 | -0.0493 | 60.0359
0.5 | 0.4024 | 0.00551 | -0.0496 | 73.0309
1 | 0.4676 | 0.00438 | -0.0504 | 106.758
1.5 | 0.5339 | 0.00407 | -0.0506 | 131.1794
2 | 0.5996 | 0.00397 | -0.0504 | 151.0327
2.5 | 0.6662 | 0.00412 | -0.0502 | 161.699
3 | 0.7301 | 0.00433 | -0.0494 | 168.6143
3.5 | 0.801 | 0.00463 | -0.0499 | 173.0022
4 | 0.8687 | 0.00536 | -0.0501 | 162.0709
4.5 | 0.9341 | 0.00612 | -0.0495 | 152.6307
5 | 0.998 | 0.00708 | -0.0484 | 140.9605
5.5 | 1.0602 | 0.00818 | -0.0469 | 129.6088
6 | 1.1251 | 0.00901 | -0.0452 | 124.8724
6.5 | 1.1913 | 0.00973 | -0.0432 | 122.4358
7 | 1.2549 | 0.01067 | -0.0405 | 117.6101
7.5 | 1.3129 | 0.01201 | -0.0363 | 109.3172
8 | 1.3418 | 0.01474 | -0.0285 | 91.0312
8.5 | 1.323 | 0.01852 | -0.0171 | 71.4363
9 | 1.3005 | 0.02453 | -0.0103 | 53.0167
9.5 | 1.2747 | 0.0321 | -0.0065 | 39.7103
10 | 1.2448 | 0.04113 | -0.006 | 30.265
10.5 | 1.2094 | 0.05193 | -0.0088 | 23.289
11 | 1.1765 | 0.06412 | -0.0144 | 18.3484
11.5 | 1.1416 | 0.07826 | -0.0227 | 14.5873
12 | 1.1118 | 0.09331 | -0.0324 | 11.9151
12.5 | 1.0853 | 0.10922 | -0.0427 | 9.9368
13 | 1.0638 | 0.12529 | -0.0528 | 8.4907

## 81. Re 6M Mach 0.00 (1)
BIGFOIL.COM POLAR EXPORT
NACA63-509 a=0.0
NACA63-509 a=0.0 |  |  |  | Cl Max: | 1.129 | at alpha= | 9 | deg
JavaFoil+Calcfoil stall+Eppler ext transition |  |  |  | L/D Max: | 165.45 | at alpha= | 5 | deg
Re: | 6000000 |  |  | Cd Min: | 0.00431 | at alpha= | 0.5 | deg
Mach: | 0 |  |  | Cl=0 at alpha= | -2.3965 | deg
|  |  |  | @ Cl=0.1, Cd= | 0.0056648
|  |  |  | @ Cl=0.4, Cd= | 0.0043528
|  |  |  | @ Cl=0.6, Cd= | 0.0046609
alpha (deg) | Cl | Cd | Cm | Cl/Cd
-15 | -0.285 | 0.10553 | -0.015 | -2.703
-14.5 | -0.301 | 0.10141 | -0.015 | -2.967
-14 | -0.317 | 0.09751 | -0.015 | -3.25
-13.5 | -0.333 | 0.09125 | -0.015 | -3.649
-13 | -0.349 | 0.08675 | -0.015 | -4.021
-12.5 | -0.364 | 0.08268 | -0.015 | -4.407
-12 | -0.379 | 0.07913 | -0.015 | -4.789
-11.5 | -0.392 | 0.07439 | -0.015 | -5.274
-11 | -0.404 | 0.07012 | -0.015 | -5.761
-10.5 | -0.409 | 0.06694 | -0.015 | -6.115
-10 | -0.411 | 0.06264 | -0.015 | -6.559
-9.5 | -0.409 | 0.06004 | -0.015 | -6.81
-9 | -0.404 | 0.05674 | -0.015 | -7.115
-8.5 | -0.395 | 0.0526 | -0.015 | -7.514
-8 | -0.382 | 0.04983 | -0.015 | -7.675
-7.5 | -0.366 | 0.04675 | -0.015 | -7.822
-7 | -0.345 | 0.04401 | -0.016 | -7.836
-6.5 | -0.32 | 0.04166 | -0.016 | -7.68
-6 | -0.291 | 0.03942 | -0.016 | -7.389
-5.5 | -0.26 | 0.036 | -0.018 | -7.215
-5 | -0.277 | 0.00703 | -0.035 | -39.357
-4.5 | -0.229 | 0.0069 | -0.035 | -33.14
-4 | -0.178 | 0.00675 | -0.035 | -26.326
-3.5 | -0.124 | 0.00664 | -0.035 | -18.704
-3 | -0.069 | 0.00651 | -0.036 | -10.572
-2.5 | -0.012 | 0.00584 | -0.036 | -2.062
-2 | 0.046 | 0.00573 | -0.036 | 7.968
-1.5 | 0.104 | 0.00566 | -0.037 | 18.336
-1 | 0.162 | 0.00558 | -0.037 | 29.048
-0.5 | 0.221 | 0.00553 | -0.037 | 39.9
0 | 0.279 | 0.00549 | -0.038 | 50.91
0.5 | 0.338 | 0.00431 | -0.038 | 78.341
1 | 0.396 | 0.00435 | -0.038 | 90.975
1.5 | 0.454 | 0.00439 | -0.039 | 103.461
2 | 0.512 | 0.00445 | -0.039 | 114.871
2.5 | 0.569 | 0.00457 | -0.039 | 124.52
3 | 0.627 | 0.00474 | -0.04 | 132.411
3.5 | 0.684 | 0.00487 | -0.04 | 140.592
4 | 0.741 | 0.00509 | -0.04 | 145.616
4.5 | 0.797 | 0.00532 | -0.041 | 149.735
5 | 0.851 | 0.00514 | -0.041 | 165.45
5.5 | 0.904 | 0.00547 | -0.041 | 165.284
6 | 0.954 | 0.00595 | -0.042 | 160.259
6.5 | 1.001 | 0.00881 | -0.042 | 113.579
7 | 1.044 | 0.00929 | -0.043 | 112.343
7.5 | 1.079 | 0.00979 | -0.043 | 110.143
8 | 1.105 | 0.01038 | -0.043 | 106.416
8.5 | 1.122 | 0.011 | -0.044 | 102.027
9 | 1.129 | 0.01174 | -0.044 | 96.163
9.5 | 1.127 | 0.01265 | -0.044 | 89.106
10 | 1.115 | 0.01343 | -0.044 | 83.069
10.5 | 1.094 | 0.01473 | -0.044 | 74.262
11 | 1.065 | 0.01577 | -0.045 | 67.569
11.5 | 1.028 | 0.0175 | -0.045 | 58.717
12 | 0.985 | 0.01935 | -0.045 | 50.912
12.5 | 0.94 | 0.02091 | -0.045 | 44.95
13 | 0.882 | 0.02573 | -0.044 | 34.284
13.5 | 0.836 | 0.02702 | -0.045 | 30.941
14 | 0.757 | 0.04281 | -0.042 | 17.691

## 82. Re 6M Mach 0.00 (2)
BIGFOIL.COM POLAR EXPORT
NACA63-509 a=0.0
NACA63-509 a=0.0 |  |  |  | Cl Max: | 1.6461 | at alpha= | 15 | deg
XFOIL ncrit=9 |  |  |  | L/D Max: | 161.643 | at alpha= | 3.5 | deg
Re: | 6000000 |  |  | Cd Min: | 0.13591 | at alpha= | 20 | deg
Mach: | 0 |  |  | Cl=0 at alpha= | -2.4433 | deg
|  |  |  | @ Cl=0.1, Cd= | 0.005471
|  |  |  | @ Cl=0.4, Cd= | 0.0044137
|  |  |  | @ Cl=0.6, Cd= | 0.0038741
alpha (deg) | Cl | Cd | Cm | Cl/Cd
-11 | -0.939 | 0.01597 | -0.0399 | -58.7977
-10.5 | -0.8922 | 0.01357 | -0.0394 | -65.748
-10 | -0.8416 | 0.01207 | -0.0391 | -69.7266
-9.5 | -0.7891 | 0.01103 | -0.0389 | -71.5413
-9 | -0.7351 | 0.01035 | -0.0388 | -71.0242
-8 | -0.6251 | 0.00948 | -0.0388 | -65.9388
-7.5 | -0.5692 | 0.00926 | -0.0389 | -61.4687
-7 | -0.5132 | 0.00905 | -0.0391 | -56.7072
-6.5 | -0.4593 | 0.00784 | -0.0389 | -58.5842
-6 | -0.4035 | 0.00736 | -0.039 | -54.8234
-5.5 | -0.3473 | 0.00704 | -0.0391 | -49.3324
-5 | -0.2908 | 0.00674 | -0.0393 | -43.1454
-4.5 | -0.234 | 0.00656 | -0.0395 | -35.6707
-4 | -0.177 | 0.00647 | -0.0397 | -27.357
-3.5 | -0.1206 | 0.00602 | -0.0399 | -20.0332
-3 | -0.0636 | 0.00582 | -0.0401 | -10.9278
-2.5 | -0.0065 | 0.00568 | -0.0404 | -1.1444
-2 | 0.0508 | 0.0056 | -0.0407 | 9.0714
-1.5 | 0.108 | 0.00545 | -0.041 | 19.8165
-1 | 0.1653 | 0.00539 | -0.0413 | 30.6679
-0.5 | 0.2226 | 0.00532 | -0.0416 | 41.8421
0 | 0.2798 | 0.00527 | -0.042 | 53.093
0.5 | 0.3369 | 0.00516 | -0.0424 | 65.2907
1.5 | 0.4485 | 0.00384 | -0.0435 | 116.7969
2 | 0.5034 | 0.00366 | -0.0435 | 137.541
2.5 | 0.559 | 0.00376 | -0.0435 | 148.6702
3 | 0.6129 | 0.00391 | -0.0432 | 156.7519
3.5 | 0.6692 | 0.00414 | -0.0435 | 161.6425
4 | 0.7268 | 0.00477 | -0.0445 | 152.369
4.5 | 0.7815 | 0.00531 | -0.0447 | 147.1751
5 | 0.8357 | 0.00589 | -0.045 | 141.8846
5.5 | 0.8894 | 0.00651 | -0.0451 | 136.6206
6 | 0.942 | 0.00728 | -0.0451 | 129.3956
6.5 | 0.9955 | 0.0078 | -0.0452 | 127.6282
7 | 1.0491 | 0.00825 | -0.0452 | 127.1636
7.5 | 1.1024 | 0.00869 | -0.0453 | 126.8585
8 | 1.155 | 0.00919 | -0.0453 | 125.6801
8.5 | 1.2064 | 0.0098 | -0.0451 | 123.102
9 | 1.257 | 0.01044 | -0.0449 | 120.4023
9.5 | 1.3064 | 0.01118 | -0.0444 | 116.8515
10 | 1.3559 | 0.0118 | -0.0441 | 114.9068
10.5 | 1.4037 | 0.01256 | -0.0435 | 111.7596
11 | 1.4497 | 0.01339 | -0.0427 | 108.2674
11.5 | 1.4932 | 0.01435 | -0.0415 | 104.0557
12 | 1.5343 | 0.01539 | -0.0401 | 99.6946
12.5 | 1.5722 | 0.01651 | -0.0383 | 95.2271
13 | 1.6041 | 0.01783 | -0.0356 | 89.9663
13.5 | 1.6181 | 0.01929 | -0.0301 | 83.8828
14 | 1.6292 | 0.02114 | -0.0253 | 77.0672
14.5 | 1.6403 | 0.02351 | -0.0217 | 69.7703
15 | 1.6461 | 0.0267 | -0.0187 | 61.6517
15.5 | 1.6449 | 0.03096 | -0.0163 | 53.1298
16 | 1.6461 | 0.03543 | -0.0151 | 46.4606
16.5 | 1.6386 | 0.04127 | -0.0146 | 39.7044
17 | 1.6198 | 0.04905 | -0.0155 | 33.0234
17.5 | 1.5989 | 0.05809 | -0.0179 | 27.5245
18 | 1.5648 | 0.07018 | -0.0225 | 22.297
18.5 | 1.5397 | 0.08196 | -0.0279 | 18.786
19 | 1.4884 | 0.09969 | -0.0371 | 14.9303
19.5 | 1.4573 | 0.11471 | -0.0456 | 12.7042
20 | 1.4022 | 0.13591 | -0.0581 | 10.3171

## 83. Re 6M Mach 0.10 (1)
BIGFOIL.COM POLAR EXPORT
NACA63-509 a=0.0
NACA63-509 a=0.0 |  |  |  | Cl Max: | 1.127 | at alpha= | 9 | deg
JavaFoil+Calcfoil stall+Eppler ext transition |  |  |  | L/D Max: | 164.871 | at alpha= | 5 | deg
Re: | 6000000 |  |  | Cd Min: | 0.00433 | at alpha= | 0.5 | deg
Mach: | 0.1 |  |  | Cl=0 at alpha= | -2.3965 | deg
|  |  |  | @ Cl=0.1, Cd= | 0.0056648
|  |  |  | @ Cl=0.4, Cd= | 0.004341
|  |  |  | @ Cl=0.6, Cd= | 0.0046421
alpha (deg) | Cl | Cd | Cm | Cl/Cd
-14.5 | -0.261 | 0.10344 | -0.015 | -2.526
-14 | -0.279 | 0.0967 | -0.015 | -2.888
-13.5 | -0.298 | 0.09121 | -0.015 | -3.262
-13 | -0.316 | 0.08747 | -0.015 | -3.61
-12.5 | -0.334 | 0.08238 | -0.015 | -4.055
-12 | -0.351 | 0.07929 | -0.015 | -4.433
-11.5 | -0.368 | 0.07561 | -0.015 | -4.866
-11 | -0.383 | 0.07008 | -0.015 | -5.461
-10.5 | -0.391 | 0.06674 | -0.015 | -5.86
-10 | -0.395 | 0.06255 | -0.015 | -6.321
-9.5 | -0.396 | 0.06036 | -0.015 | -6.563
-9 | -0.394 | 0.05709 | -0.015 | -6.893
-8.5 | -0.387 | 0.05281 | -0.015 | -7.335
-8 | -0.377 | 0.04992 | -0.015 | -7.543
-7.5 | -0.362 | 0.04692 | -0.015 | -7.705
-7 | -0.342 | 0.04427 | -0.016 | -7.731
-6.5 | -0.318 | 0.04196 | -0.016 | -7.587
-6 | -0.29 | 0.03945 | -0.016 | -7.364
-5.5 | -0.259 | 0.03636 | -0.018 | -7.135
-5 | -0.277 | 0.00702 | -0.035 | -39.454
-4.5 | -0.229 | 0.00689 | -0.035 | -33.243
-4 | -0.178 | 0.00674 | -0.035 | -26.416
-3.5 | -0.125 | 0.00665 | -0.036 | -18.744
-3 | -0.069 | 0.0065 | -0.036 | -10.626
-2.5 | -0.012 | 0.00583 | -0.036 | -2.077
-2 | 0.046 | 0.00573 | -0.037 | 7.999
-1.5 | 0.104 | 0.00566 | -0.037 | 18.419
-1 | 0.163 | 0.00559 | -0.037 | 29.158
-0.5 | 0.222 | 0.00551 | -0.037 | 40.261
0 | 0.281 | 0.00547 | -0.038 | 51.356
0.5 | 0.339 | 0.00433 | -0.038 | 78.368
1 | 0.398 | 0.00434 | -0.038 | 91.683
1.5 | 0.456 | 0.00437 | -0.039 | 104.278
2 | 0.514 | 0.00444 | -0.039 | 115.866
2.5 | 0.572 | 0.00456 | -0.04 | 125.605
3 | 0.63 | 0.00473 | -0.04 | 133.102
3.5 | 0.688 | 0.00492 | -0.04 | 139.861
4 | 0.745 | 0.00508 | -0.041 | 146.705
4.5 | 0.801 | 0.00532 | -0.041 | 150.638
5 | 0.855 | 0.00519 | -0.041 | 164.871
5.5 | 0.908 | 0.00553 | -0.042 | 164.347
6 | 0.958 | 0.00594 | -0.042 | 161.226
6.5 | 1.005 | 0.00888 | -0.042 | 113.187
7 | 1.048 | 0.00933 | -0.043 | 112.311
7.5 | 1.082 | 0.00992 | -0.043 | 109.054
8 | 1.107 | 0.01047 | -0.043 | 105.639
8.5 | 1.122 | 0.01112 | -0.044 | 100.912
9 | 1.127 | 0.01189 | -0.044 | 94.735
9.5 | 1.121 | 0.01285 | -0.044 | 87.202
10 | 1.106 | 0.01369 | -0.044 | 80.813
10.5 | 1.079 | 0.01504 | -0.045 | 71.758
11 | 1.045 | 0.01639 | -0.045 | 63.737
11.5 | 1.003 | 0.01801 | -0.045 | 55.656
12 | 0.952 | 0.02037 | -0.045 | 46.733
12.5 | 0.9 | 0.02254 | -0.045 | 39.928
13 | 0.834 | 0.02854 | -0.044 | 29.23
13.5 | 0.786 | 0.02899 | -0.045 | 27.117
14 | 0.727 | 0.03398 | -0.044 | 21.394

## 84. Re 6M Mach 0.10 (2)
BIGFOIL.COM POLAR EXPORT
NACA63-509 a=0.0
NACA63-509 a=0.0 |  |  |  | Cl Max: | 1.6266 | at alpha= | 14.5 | deg
XFOIL ncrit=9 |  |  |  | L/D Max: | 162.193 | at alpha= | 3.5 | deg
Re: | 6000000 |  |  | Cd Min: | 0.16352 | at alpha= | -14 | deg
Mach: | 0.1 |  |  | Cl=0 at alpha= | -2.4436 | deg
|  |  |  | @ Cl=0.1, Cd= | 0.0054754
|  |  |  | @ Cl=0.4, Cd= | 0.0044469
|  |  |  | @ Cl=0.6, Cd= | 0.0038739
alpha (deg) | Cl | Cd | Cm | Cl/Cd
-14 | -0.5536 | 0.16352 | 0.0242 | -3.3855
-13.5 | -0.5342 | 0.15795 | 0.0205 | -3.3821
-13 | -0.5185 | 0.15097 | 0.0168 | -3.4345
-12 | -0.492 | 0.1365 | 0.0107 | -3.6044
-11.5 | -0.4715 | 0.12832 | 0.0047 | -3.6744
-11 | -0.4598 | 0.12094 | 0.0012 | -3.8019
-10.5 | -0.8917 | 0.01714 | -0.0416 | -52.0245
-10 | -0.8471 | 0.01368 | -0.0409 | -61.9225
-9.5 | -0.7957 | 0.01196 | -0.0404 | -66.5301
-9 | -0.7419 | 0.01091 | -0.0401 | -68.0018
-8.5 | -0.6868 | 0.01023 | -0.0399 | -67.1359
-8 | -0.631 | 0.0097 | -0.0398 | -65.0515
-7.5 | -0.5745 | 0.0094 | -0.0398 | -61.117
-7 | -0.5178 | 0.00917 | -0.0398 | -56.4667
-6.5 | -0.463 | 0.00806 | -0.0396 | -57.4442
-6 | -0.4068 | 0.00748 | -0.0396 | -54.385
-5.5 | -0.35 | 0.00714 | -0.0396 | -49.0196
-5 | -0.2931 | 0.0068 | -0.0397 | -43.1029
-4.5 | -0.2359 | 0.00659 | -0.0398 | -35.7967
-4 | -0.1784 | 0.00648 | -0.0401 | -27.5309
-3.5 | -0.1215 | 0.00604 | -0.0402 | -20.1159
-3 | -0.0641 | 0.00584 | -0.0404 | -10.976
-2.5 | -0.0065 | 0.00568 | -0.0406 | -1.1444
-2 | 0.0511 | 0.00562 | -0.0409 | 9.0925
-1.5 | 0.1086 | 0.00545 | -0.0412 | 19.9266
-1 | 0.1663 | 0.0054 | -0.0415 | 30.7963
-0.5 | 0.2239 | 0.00532 | -0.0419 | 42.0865
0 | 0.2815 | 0.00527 | -0.0422 | 53.4156
0.5 | 0.339 | 0.00517 | -0.0426 | 65.5706
1.5 | 0.4512 | 0.00384 | -0.0437 | 117.5
2 | 0.5065 | 0.00367 | -0.0437 | 138.0109
2.5 | 0.5624 | 0.00377 | -0.0437 | 149.1777
3 | 0.6167 | 0.00392 | -0.0435 | 157.3214
3.5 | 0.6731 | 0.00415 | -0.0437 | 162.1928
4 | 0.7312 | 0.00478 | -0.0447 | 152.9707
4.5 | 0.7863 | 0.00533 | -0.0449 | 147.5235
5 | 0.8408 | 0.00592 | -0.0451 | 142.027
5.5 | 0.8949 | 0.00655 | -0.0452 | 136.626
6 | 0.9479 | 0.00732 | -0.0452 | 129.4945
6.5 | 1.0018 | 0.00785 | -0.0452 | 127.6178
7 | 1.0558 | 0.00831 | -0.0452 | 127.0517
7.5 | 1.1096 | 0.00877 | -0.0452 | 126.5222
8 | 1.1626 | 0.00927 | -0.0451 | 125.4153
8.5 | 1.2141 | 0.00994 | -0.0448 | 122.1429
9 | 1.2652 | 0.01058 | -0.0445 | 119.5841
9.5 | 1.3152 | 0.0113 | -0.044 | 116.3894
10 | 1.3648 | 0.01198 | -0.0435 | 113.9232
10.5 | 1.4125 | 0.0128 | -0.0427 | 110.3516
11 | 1.4583 | 0.01369 | -0.0417 | 106.523
11.5 | 1.5012 | 0.01473 | -0.0402 | 101.9145
12 | 1.541 | 0.01587 | -0.0384 | 97.1014
12.5 | 1.5767 | 0.01712 | -0.0361 | 92.097
13 | 1.6009 | 0.01857 | -0.032 | 86.2089
13.5 | 1.6078 | 0.02038 | -0.0258 | 78.8911
14 | 1.6184 | 0.02268 | -0.0217 | 71.358
14.5 | 1.6266 | 0.02563 | -0.0184 | 63.4647
15 | 1.6248 | 0.02984 | -0.0157 | 54.4504
15.5 | 1.6181 | 0.03509 | -0.014 | 46.1129
16 | 1.6114 | 0.04089 | -0.0135 | 39.4082
16.5 | 1.5894 | 0.04911 | -0.0144 | 32.3641
17 | 1.5539 | 0.06032 | -0.0176 | 25.7609
17.5 | 1.5206 | 0.07267 | -0.0227 | 20.9247
18 | 1.483 | 0.0871 | -0.0297 | 17.0264
18.5 | 1.451 | 0.10174 | -0.0376 | 14.2618
19 | 1.3995 | 0.12152 | -0.049 | 11.5166
19.5 | 1.3859 | 0.13382 | -0.0563 | 10.3564

## 85. Re 6M Mach 0.25 (1)
BIGFOIL.COM POLAR EXPORT
NACA63-509 a=0.0
NACA63-509 a=0.0 |  |  |  | Cl Max: | 1.114 | at alpha= | 8.5 | deg
JavaFoil+Calcfoil stall+Eppler ext transition |  |  |  | L/D Max: | 165.288 | at alpha= | 5 | deg
Re: | 6000000 |  |  | Cd Min: | 0.00436 | at alpha= | 0.5 | deg
Mach: | 0.25 |  |  | Cl=0 at alpha= | -2.3983 | deg
|  |  |  | @ Cl=0.1, Cd= | 0.0056805
|  |  |  | @ Cl=0.4, Cd= | 0.08665
|  |  |  | @ Cl=0.6, Cd= | 0.08665
alpha (deg) | Cl | Cd | Cm | Cl/Cd
-12.5 | -0.057 | 0.08322 | -0.016 | -0.69
-12 | -0.055 | 0.07776 | -0.016 | -0.703
-11.5 | -0.114 | 0.07663 | -0.015 | -1.487
-11 | -0.179 | 0.07059 | -0.016 | -2.532
-10.5 | -0.221 | 0.06659 | -0.016 | -3.323
-10 | -0.255 | 0.06234 | -0.016 | -4.085
-9.5 | -0.282 | 0.06028 | -0.015 | -4.676
-9 | -0.303 | 0.05691 | -0.016 | -5.327
-8.5 | -0.318 | 0.05348 | -0.016 | -5.944
-8 | -0.325 | 0.05048 | -0.016 | -6.447
-7.5 | -0.326 | 0.04837 | -0.015 | -6.729
-7 | -0.318 | 0.04507 | -0.016 | -7.064
-6.5 | -0.304 | 0.04231 | -0.016 | -7.187
-6 | -0.283 | 0.03984 | -0.016 | -7.104
-5.5 | -0.256 | 0.0375 | -0.017 | -6.827
-5 | -0.225 | 0.0337 | -0.02 | -6.682
-4.5 | -0.231 | 0.00699 | -0.036 | -33.093
-4 | -0.181 | 0.00683 | -0.036 | -26.502
-3.5 | -0.127 | 0.00673 | -0.037 | -18.903
-3 | -0.071 | 0.0062 | -0.037 | -11.405
-2.5 | -0.012 | 0.00587 | -0.037 | -2.114
-2 | 0.047 | 0.00576 | -0.038 | 8.172
-1.5 | 0.107 | 0.00567 | -0.038 | 18.905
-1 | 0.167 | 0.00559 | -0.038 | 29.93
-0.5 | 0.228 | 0.00552 | -0.039 | 41.281
0 | 0.288 | 0.00548 | -0.039 | 52.613
0.5 | 0.349 | 0.00436 | -0.039 | 80.048
1 | 0.409 | 0.00436 | -0.04 | 93.797
1.5 | 0.468 | 0.00442 | -0.04 | 106.055
2 | 0.528 | 0.0045 | -0.04 | 117.491
2.5 | 0.588 | 0.00462 | -0.041 | 127.229
3 | 0.647 | 0.0048 | -0.041 | 134.802
3.5 | 0.706 | 0.00496 | -0.041 | 142.331
4 | 0.765 | 0.00518 | -0.042 | 147.781
4.5 | 0.822 | 0.00498 | -0.042 | 165.178
5 | 0.878 | 0.00531 | -0.042 | 165.288
5.5 | 0.932 | 0.00569 | -0.043 | 163.632
6 | 0.981 | 0.00871 | -0.043 | 112.655
6.5 | 1.027 | 0.00928 | -0.044 | 110.688
7 | 1.068 | 0.00982 | -0.044 | 108.833
7.5 | 1.097 | 0.01043 | -0.044 | 105.141
8 | 1.113 | 0.01112 | -0.045 | 100.01
8.5 | 1.114 | 0.01194 | -0.045 | 93.306
9 | 1.1 | 0.01292 | -0.045 | 85.161
9.5 | 1.07 | 0.01416 | -0.045 | 75.553
10 | 1.023 | 0.01539 | -0.045 | 66.478
10.5 | 0.961 | 0.01674 | -0.045 | 57.373
11 | 0.879 | 0.0193 | -0.045 | 45.548
11.5 | 0.776 | 0.0248 | -0.044 | 31.308
12 | 0.678 | 0.028 | -0.044 | 24.209
12.5 | 0.558 | 0.03985 | -0.042 | 14.003
13 | 0.426 | 0.0681 | -0.036 | 6.263
13.5 | 0.312 | 0.08665 | -0.031 | 3.605

## 86. Re 6M Mach 0.25 (2)
BIGFOIL.COM POLAR EXPORT
NACA63-509 a=0.0
NACA63-509 a=0.0 |  |  |  | Cl Max: | 1.5285 | at alpha= | 13 | deg
XFOIL ncrit=9 |  |  |  | L/D Max: | 165.083 | at alpha= | 3.5 | deg
Re: | 6000000 |  |  | Cd Min: | 0.25764 | at alpha= | -20 | deg
Mach: | 0.25 |  |  | Cl=0 at alpha= | -2.4406 | deg
|  |  |  | @ Cl=0.1, Cd= | 0.005513
|  |  |  | @ Cl=0.4, Cd= | 0.0044134
|  |  |  | @ Cl=0.6, Cd= | 0.0038787
alpha (deg) | Cl | Cd | Cm | Cl/Cd
-20 | -0.7714 | 0.25764 | 0.0788 | -2.9941
-19.5 | -0.7521 | 0.25062 | 0.0742 | -3.001
-19 | -0.7326 | 0.24359 | 0.0697 | -3.0075
-18.5 | -0.7135 | 0.23661 | 0.0652 | -3.0155
-18 | -0.6943 | 0.22947 | 0.0607 | -3.0257
-17.5 | -0.6753 | 0.22218 | 0.0563 | -3.0394
-17 | -0.6561 | 0.21501 | 0.0519 | -3.0515
-16.5 | -0.6371 | 0.20756 | 0.0476 | -3.0695
-16 | -0.6185 | 0.20008 | 0.0433 | -3.0913
-15.5 | -0.6004 | 0.19247 | 0.039 | -3.1194
-15 | -0.5828 | 0.18475 | 0.0348 | -3.1545
-14.5 | -0.5694 | 0.17538 | 0.0303 | -3.2467
-14 | -0.5561 | 0.16611 | 0.0259 | -3.3478
-13.5 | -0.5359 | 0.16039 | 0.0221 | -3.3412
-13 | -0.5188 | 0.15334 | 0.0182 | -3.3833
-12.5 | -0.5042 | 0.14539 | 0.0142 | -3.4679
-12 | -0.4825 | 0.13799 | 0.0094 | -3.4966
-11.5 | -0.4696 | 0.13085 | 0.0063 | -3.5888
-11 | -0.4563 | 0.12336 | 0.0026 | -3.6989
-10.5 | -0.452 | 0.11375 | -0.0019 | -3.9736
-10 | -0.4427 | 0.10573 | -0.0059 | -4.1871
-9.5 | -0.4456 | 0.09502 | -0.0109 | -4.6895
-9 | -0.4495 | 0.08545 | -0.0157 | -5.2604
-8.5 | -0.4491 | 0.07797 | -0.0197 | -5.7599
-8 | -0.4456 | 0.07295 | -0.0221 | -6.1083
-7.5 | -0.4537 | 0.06274 | -0.0319 | -7.2314
-7 | -0.539 | 0.01202 | -0.0444 | -44.8419
-6.5 | -0.482 | 0.01025 | -0.0438 | -47.0244
-6 | -0.4239 | 0.00897 | -0.0432 | -47.2575
-5.5 | -0.3651 | 0.00796 | -0.0427 | -45.8668
-5 | -0.3055 | 0.00739 | -0.0424 | -41.3396
-4.5 | -0.2459 | 0.00689 | -0.0421 | -35.6894
-4 | -0.186 | 0.00661 | -0.042 | -28.1392
-3.5 | -0.1265 | 0.0062 | -0.042 | -20.4032
-3 | -0.0668 | 0.00594 | -0.042 | -11.2458
-2.5 | -0.0071 | 0.00575 | -0.0422 | -1.2348
-2 | 0.0527 | 0.00564 | -0.0424 | 9.344
-1.5 | 0.1123 | 0.00548 | -0.0426 | 20.4927
-1 | 0.172 | 0.00541 | -0.0429 | 31.793
-0.5 | 0.2315 | 0.00535 | -0.0432 | 43.271
0 | 0.2911 | 0.0053 | -0.0435 | 54.9245
0.5 | 0.3504 | 0.00522 | -0.0439 | 67.1264
1 | 0.4082 | 0.00428 | -0.0446 | 95.3738
1.5 | 0.4663 | 0.00388 | -0.045 | 120.1804
2 | 0.5236 | 0.00371 | -0.045 | 141.1321
2.5 | 0.5816 | 0.00382 | -0.0451 | 152.2513
3 | 0.638 | 0.004 | -0.0448 | 159.5
3.5 | 0.695 | 0.00421 | -0.0446 | 165.0831
4 | 0.756 | 0.00487 | -0.0458 | 155.2361
4.5 | 0.8131 | 0.00544 | -0.0459 | 149.4669
5 | 0.8694 | 0.00611 | -0.0459 | 142.2913
5.5 | 0.9254 | 0.00678 | -0.0458 | 136.4897
6 | 0.9804 | 0.00759 | -0.0455 | 129.17
6.5 | 1.037 | 0.00809 | -0.0453 | 128.1829
7 | 1.0934 | 0.0086 | -0.0451 | 127.1395
7.5 | 1.1492 | 0.00915 | -0.0447 | 125.5956
8 | 1.2039 | 0.00982 | -0.044 | 122.5967
8.5 | 1.2577 | 0.01055 | -0.0432 | 119.2133
9 | 1.3103 | 0.01137 | -0.0422 | 115.2419
9.5 | 1.3616 | 0.01224 | -0.0409 | 111.2418
10 | 1.4102 | 0.01329 | -0.0392 | 106.1099
10.5 | 1.4541 | 0.01459 | -0.0368 | 99.6642
11 | 1.4923 | 0.01612 | -0.0337 | 92.5744
11.5 | 1.5168 | 0.01809 | -0.0288 | 83.8474
12 | 1.5177 | 0.02037 | -0.0211 | 74.5066
12.5 | 1.5249 | 0.02328 | -0.0163 | 65.5026
13 | 1.5285 | 0.02709 | -0.0127 | 56.423
13.5 | 1.5164 | 0.03284 | -0.01 | 46.1754
14 | 1.5065 | 0.03915 | -0.009 | 38.4802
14.5 | 1.4952 | 0.04631 | -0.0095 | 32.2868
15 | 1.4669 | 0.05638 | -0.0122 | 26.0181
15.5 | 1.4348 | 0.06841 | -0.0171 | 20.9735
16 | 1.4043 | 0.08157 | -0.0237 | 17.2159
16.5 | 1.3698 | 0.09669 | -0.0321 | 14.1669
17 | 1.3317 | 0.11377 | -0.0423 | 11.7052
17.5 | 1.2954 | 0.1315 | -0.0531 | 9.851
18 | 1.2538 | 0.15141 | -0.0655 | 8.2808

## 87. Re 6M Mach 0.50 (1)
BIGFOIL.COM POLAR EXPORT
NACA63-509 a=0.0
NACA63-509 a=0.0 |  |  |  | Cl Max: | 1.188 | at alpha= | 20 | deg
JavaFoil+Calcfoil stall+Eppler ext transition |  |  |  | L/D Max: | 166.47 | at alpha= | 4 | deg
Re: | 6000000 |  |  | Cd Min: | 0.0045 | at alpha= | 1 | deg
Mach: | 0.5 |  |  | Cl=0 at alpha= | -2.3939 | deg
|  |  |  | @ Cl=0.1, Cd= | 0.005774
|  |  |  | @ Cl=0.4, Cd= | 0.0053609
|  |  |  | @ Cl=0.6, Cd= | 0.0047318
alpha (deg) | Cl | Cd | Cm | Cl/Cd
-20 | -0.947 | 0.15265 | -0.019 | -6.204
-19.5 | -0.921 | 0.1519 | -0.019 | -6.062
-19 | -0.895 | 0.14571 | -0.019 | -6.139
-18.5 | -0.869 | 0.141 | -0.019 | -6.16
-18 | -0.841 | 0.13628 | -0.019 | -6.174
-17.5 | -0.813 | 0.13085 | -0.019 | -6.214
-17 | -0.786 | 0.12648 | -0.019 | -6.218
-16.5 | -0.76 | 0.12144 | -0.019 | -6.258
-16 | -0.733 | 0.11761 | -0.019 | -6.235
-15.5 | -0.707 | 0.11388 | -0.019 | -6.205
-15 | -0.679 | 0.11017 | -0.019 | -6.167
-14.5 | -0.652 | 0.10306 | -0.018 | -6.331
-14 | -0.626 | 0.09406 | -0.019 | -6.654
-13.5 | -0.599 | 0.08815 | -0.019 | -6.8
-13 | -0.573 | 0.08069 | -0.019 | -7.1
-12.5 | -0.546 | 0.07631 | -0.02 | -7.16
-12 | -0.52 | 0.07117 | -0.02 | -7.31
-11.5 | -0.49 | 0.08231 | -0.018 | -5.954
-11 | -0.463 | 0.0734 | -0.018 | -6.314
-10.5 | -0.437 | 0.06743 | -0.018 | -6.477
-10 | -0.41 | 0.06175 | -0.019 | -6.64
-9.5 | -0.384 | 0.05656 | -0.02 | -6.786
-9 | -0.358 | 0.05217 | -0.021 | -6.854
-8.5 | -0.332 | 0.04778 | -0.022 | -6.945
-8 | -0.301 | 0.05296 | -0.018 | -5.69
-7.5 | -0.274 | 0.05087 | -0.018 | -5.391
-7 | -0.247 | 0.04621 | -0.018 | -5.355
-6.5 | -0.221 | 0.04247 | -0.019 | -5.198
-6 | -0.194 | 0.03964 | -0.02 | -4.896
-5.5 | -0.168 | 0.03664 | -0.021 | -4.573
-5 | -0.14 | 0.03721 | -0.019 | -3.758
-4.5 | -0.113 | 0.03563 | -0.018 | -3.168
-4 | -0.136 | 0.03497 | -0.017 | -3.885
-3.5 | -0.106 | 0.03249 | -0.019 | -3.27
-3 | -0.076 | 0.00616 | -0.041 | -12.388
-2.5 | -0.014 | 0.006 | -0.042 | -2.273
-2 | 0.052 | 0.00586 | -0.042 | 8.903
-1.5 | 0.119 | 0.00574 | -0.042 | 20.776
-1 | 0.187 | 0.00567 | -0.043 | 32.943
-0.5 | 0.254 | 0.00559 | -0.043 | 45.537
0 | 0.322 | 0.00555 | -0.043 | 58.06
0.5 | 0.389 | 0.00553 | -0.044 | 70.458
1 | 0.456 | 0.0045 | -0.044 | 101.418
1.5 | 0.523 | 0.00458 | -0.045 | 114.277
2 | 0.59 | 0.0047 | -0.045 | 125.417
2.5 | 0.656 | 0.00491 | -0.045 | 133.723
3 | 0.722 | 0.00469 | -0.046 | 153.981
3.5 | 0.788 | 0.00489 | -0.046 | 161.287
4 | 0.852 | 0.00512 | -0.047 | 166.47
4.5 | 0.915 | 0.00552 | -0.047 | 165.571
5 | 0.974 | 0.00775 | -0.047 | 125.663
5.5 | 1.028 | 0.00867 | -0.048 | 118.601
6 | 1.069 | 0.01055 | -0.048 | 101.358
6.5 | 1.097 | 0.01146 | -0.048 | 95.726
7 | 1.1 | 0.01268 | -0.048 | 86.811
7.5 | 1.003 | 0.01427 | -0.049 | 70.264
8 | 0.662 | 0.01565 | -0.049 | 42.285
8.5 | 0.676 | 0.0196 | -0.048 | 34.511
9 | 0.717 | 0.01809 | -0.049 | 39.651
9.5 | 0.737 | 0.02202 | -0.049 | 33.455
10 | 0.651 | 0.06984 | -0.025 | 9.327
10.5 | 0.796 | 0.02347 | -0.049 | 33.934
11 | 0.778 | 0.04073 | -0.046 | 19.114
11.5 | 0.728 | 0.08577 | -0.027 | 8.491
12 | 0.752 | 0.09882 | -0.026 | 7.609
12.5 | 0.782 | 0.0882 | -0.03 | 8.864
13 | 0.808 | 0.09739 | -0.031 | 8.302
13.5 | 0.83 | 0.09611 | -0.029 | 8.638
14 | 0.857 | 0.10412 | -0.031 | 8.231
14.5 | 0.892 | 0.10561 | -0.035 | 8.444
15 | 0.907 | 0.11115 | -0.031 | 8.156
15.5 | 0.936 | 0.1136 | -0.034 | 8.243
16 | 0.979 | 0.1097 | -0.039 | 8.924
16.5 | 0.984 | 0.12477 | -0.034 | 7.884
17 | 1.009 | 0.13081 | -0.034 | 7.713
17.5 | 1.041 | 0.13217 | -0.037 | 7.878
18 | 1.08 | 0.12981 | -0.041 | 8.324
18.5 | 1.085 | 0.14316 | -0.036 | 7.582
19 | 1.113 | 0.14558 | -0.038 | 7.648
19.5 | 1.153 | 0.14244 | -0.042 | 8.094
20 | 1.188 | 0.14133 | -0.044 | 8.406

## 88. Re 6M Mach 0.50 (2)
BIGFOIL.COM POLAR EXPORT
NACA63-509 a=0.0
NACA63-509 a=0.0 |  |  |  | Cl Max: | 1.3509 | at alpha= | 8 | deg
XFOIL ncrit=9 |  |  |  | L/D Max: | 173.93 | at alpha= | 3.5 | deg
Re: | 6000000 |  |  | Cd Min: | 0.28252 | at alpha= | -20 | deg
Mach: | 0.5 |  |  | Cl=0 at alpha= | -2.4307 | deg
|  |  |  | @ Cl=0.1, Cd= | 0.0058177
|  |  |  | @ Cl=0.4, Cd= | 0.0053814
|  |  |  | @ Cl=0.6, Cd= | 0.003932
alpha (deg) | Cl | Cd | Cm | Cl/Cd
-20 | -0.8496 | 0.28252 | 0.0956 | -3.0072
-19.5 | -0.8257 | 0.27361 | 0.0901 | -3.0178
-19 | -0.8017 | 0.26501 | 0.0846 | -3.0252
-18.5 | -0.7781 | 0.25665 | 0.0793 | -3.0318
-18 | -0.7544 | 0.24823 | 0.074 | -3.0391
-17.5 | -0.7307 | 0.23974 | 0.0687 | -3.0479
-17 | -0.7069 | 0.2314 | 0.0635 | -3.0549
-16.5 | -0.6834 | 0.22299 | 0.0583 | -3.0647
-16 | -0.6602 | 0.21465 | 0.0533 | -3.0757
-15.5 | -0.6371 | 0.2062 | 0.0483 | -3.0897
-15 | -0.616 | 0.19728 | 0.0432 | -3.1225
-14.5 | -0.5932 | 0.18928 | 0.0383 | -3.134
-13 | -0.5314 | 0.16411 | 0.0247 | -3.2381
-12.5 | -0.5122 | 0.15596 | 0.0204 | -3.2842
-12 | -0.4911 | 0.14826 | 0.016 | -3.3124
-11.5 | -0.4702 | 0.14029 | 0.0117 | -3.3516
-11 | -0.4515 | 0.13229 | 0.0073 | -3.413
-10.5 | -0.4371 | 0.12364 | 0.0027 | -3.5353
-10 | -0.4175 | 0.11625 | -0.0014 | -3.5914
-9.5 | -0.4054 | 0.10763 | -0.0059 | -3.7666
-9 | -0.3915 | 0.0999 | -0.0102 | -3.9189
-8.5 | -0.3817 | 0.09154 | -0.0146 | -4.1698
-8 | -0.3729 | 0.08349 | -0.0191 | -4.4664
-7.5 | -0.3643 | 0.07626 | -0.0231 | -4.7771
-7 | -0.3602 | 0.06915 | -0.0271 | -5.209
-6.5 | -0.359 | 0.06326 | -0.0313 | -5.675
-6 | -0.3435 | 0.05532 | -0.0394 | -6.2093
-5.5 | -0.3207 | 0.04669 | -0.0458 | -6.8687
-5 | -0.2882 | 0.03774 | -0.0503 | -7.6365
-4.5 | -0.2462 | 0.02862 | -0.0524 | -8.6024
-4 | -0.1955 | 0.02022 | -0.0526 | -9.6686
-3.5 | -0.1373 | 0.01353 | -0.0517 | -10.1478
-3 | -0.0775 | 0.00759 | -0.0504 | -10.2108
-2.5 | -0.0096 | 0.00638 | -0.0495 | -1.5047
-2 | 0.0597 | 0.00594 | -0.049 | 10.0505
-1.5 | 0.1289 | 0.00573 | -0.0488 | 22.4956
-1 | 0.1976 | 0.00553 | -0.0488 | 35.7324
-0.5 | 0.2661 | 0.00548 | -0.049 | 48.5584
0 | 0.3343 | 0.00542 | -0.0493 | 61.679
0.5 | 0.4023 | 0.00538 | -0.0496 | 74.777
1 | 0.4684 | 0.00447 | -0.0504 | 104.7875
1.5 | 0.5348 | 0.00406 | -0.0507 | 131.7241
2 | 0.601 | 0.00393 | -0.0507 | 152.9262
2.5 | 0.6681 | 0.00408 | -0.0507 | 163.75
3 | 0.7342 | 0.00433 | -0.0504 | 169.5612
3.5 | 0.7966 | 0.00458 | -0.0491 | 173.9301
4 | 0.8688 | 0.00529 | -0.0502 | 164.2344
4.5 | 0.9343 | 0.00606 | -0.0496 | 154.1749
5 | 0.9988 | 0.00696 | -0.0486 | 143.5057
5.5 | 1.0622 | 0.00796 | -0.0471 | 133.4422
6 | 1.1283 | 0.0087 | -0.0456 | 129.6897
6.5 | 1.1952 | 0.00939 | -0.0436 | 127.2843
7 | 1.2598 | 0.01029 | -0.041 | 122.4295
7.5 | 1.3193 | 0.01159 | -0.0369 | 113.8309
8 | 1.3509 | 0.01427 | -0.0292 | 94.6671
8.5 | 1.3325 | 0.01796 | -0.0175 | 74.1927
9 | 1.3061 | 0.02404 | -0.0101 | 54.3303
9.5 | 1.2801 | 0.03153 | -0.0061 | 40.5994
10 | 1.2497 | 0.04051 | -0.0055 | 30.8492
10.5 | 1.2144 | 0.05122 | -0.0082 | 23.7095
11 | 1.1813 | 0.06334 | -0.0138 | 18.6501
11.5 | 1.1468 | 0.07735 | -0.022 | 14.8261
12 | 1.1171 | 0.09232 | -0.0316 | 12.1003
12.5 | 1.0906 | 0.10817 | -0.0419 | 10.0823
13 | 1.0696 | 0.12413 | -0.052 | 8.6168

## 89. Re 7M Mach 0.00 (1)
BIGFOIL.COM POLAR EXPORT
NACA63-509 a=0.0
NACA63-509 a=0.0 |  |  |  | Cl Max: | 1.131 | at alpha= | 9 | deg
JavaFoil+Calcfoil stall+Eppler ext transition |  |  |  | L/D Max: | 163.808 | at alpha= | 5 | deg
Re: | 7000000 |  |  | Cd Min: | 0.00432 | at alpha= | 0.5 | deg
Mach: | 0 |  |  | Cl=0 at alpha= | -2.3965 | deg
|  |  |  | @ Cl=0.1, Cd= | 0.0055562
|  |  |  | @ Cl=0.4, Cd= | 0.0043621
|  |  |  | @ Cl=0.6, Cd= | 0.0046935
alpha (deg) | Cl | Cd | Cm | Cl/Cd
-15 | -0.285 | 0.10512 | -0.015 | -2.715
-14.5 | -0.301 | 0.10054 | -0.015 | -2.994
-14 | -0.317 | 0.09542 | -0.015 | -3.321
-13.5 | -0.333 | 0.09079 | -0.015 | -3.669
-13 | -0.349 | 0.08612 | -0.015 | -4.051
-12.5 | -0.365 | 0.08176 | -0.015 | -4.459
-12 | -0.379 | 0.0786 | -0.015 | -4.823
-11.5 | -0.392 | 0.07378 | -0.015 | -5.318
-11 | -0.404 | 0.06942 | -0.015 | -5.82
-10.5 | -0.409 | 0.06607 | -0.015 | -6.197
-10 | -0.411 | 0.06248 | -0.015 | -6.575
-9.5 | -0.409 | 0.05979 | -0.015 | -6.839
-9 | -0.404 | 0.05643 | -0.015 | -7.157
-8.5 | -0.395 | 0.05235 | -0.015 | -7.549
-8 | -0.383 | 0.04932 | -0.015 | -7.756
-7.5 | -0.366 | 0.04659 | -0.015 | -7.851
-7 | -0.345 | 0.0438 | -0.016 | -7.875
-6.5 | -0.32 | 0.04166 | -0.016 | -7.681
-6 | -0.291 | 0.03904 | -0.017 | -7.466
-5.5 | -0.261 | 0.0349 | -0.02 | -7.475
-5 | -0.277 | 0.0069 | -0.035 | -40.111
-4.5 | -0.229 | 0.00676 | -0.035 | -33.81
-4 | -0.178 | 0.00662 | -0.035 | -26.829
-3.5 | -0.124 | 0.00653 | -0.035 | -19.007
-3 | -0.069 | 0.0064 | -0.036 | -10.744
-2.5 | -0.012 | 0.0061 | -0.036 | -1.974
-2 | 0.046 | 0.00564 | -0.036 | 8.093
-1.5 | 0.104 | 0.00555 | -0.037 | 18.692
-1 | 0.162 | 0.00551 | -0.037 | 29.465
-0.5 | 0.221 | 0.00545 | -0.037 | 40.529
0 | 0.279 | 0.00541 | -0.038 | 51.636
0.5 | 0.338 | 0.00432 | -0.038 | 78.138
1 | 0.396 | 0.00436 | -0.038 | 90.723
1.5 | 0.454 | 0.00439 | -0.039 | 103.262
2 | 0.512 | 0.00445 | -0.039 | 114.914
2.5 | 0.569 | 0.00464 | -0.039 | 122.707
3 | 0.627 | 0.00474 | -0.04 | 132.401
3.5 | 0.684 | 0.00492 | -0.04 | 139.182
4 | 0.741 | 0.00508 | -0.04 | 145.752
4.5 | 0.797 | 0.00538 | -0.041 | 148.068
5 | 0.851 | 0.0052 | -0.041 | 163.808
5.5 | 0.904 | 0.00552 | -0.041 | 163.742
6 | 0.954 | 0.00633 | -0.042 | 150.651
6.5 | 1.001 | 0.00846 | -0.042 | 118.36
7 | 1.044 | 0.00906 | -0.043 | 115.24
7.5 | 1.079 | 0.00959 | -0.043 | 112.509
8 | 1.105 | 0.01017 | -0.043 | 108.702
8.5 | 1.123 | 0.01072 | -0.044 | 104.759
9 | 1.131 | 0.01143 | -0.044 | 98.947
9.5 | 1.128 | 0.01228 | -0.044 | 91.908
10 | 1.117 | 0.01302 | -0.044 | 85.822
10.5 | 1.096 | 0.01424 | -0.045 | 76.917
11 | 1.067 | 0.01522 | -0.045 | 70.111
11.5 | 1.03 | 0.01686 | -0.045 | 61.097
12 | 0.986 | 0.01878 | -0.045 | 52.53
12.5 | 0.943 | 0.02006 | -0.045 | 46.988
13 | 0.886 | 0.02418 | -0.045 | 36.662
13.5 | 0.84 | 0.02547 | -0.045 | 32.971
14 | 0.77 | 0.03637 | -0.043 | 21.164

## 90. Re 7M Mach 0.00 (2)
BIGFOIL.COM POLAR EXPORT
NACA63-509 a=0.0
NACA63-509 a=0.0 |  |  |  | Cl Max: | 1.6447 | at alpha= | 14.5 | deg
XFOIL ncrit=9 |  |  |  | L/D Max: | 161.353 | at alpha= | 3.5 | deg
Re: | 7000000 |  |  | Cd Min: | 0.09366 | at alpha= | 19.5 | deg
Mach: | 0 |  |  | Cl=0 at alpha= | -2.4414 | deg
|  |  |  | @ Cl=0.1, Cd= | 0.0053477
|  |  |  | @ Cl=0.4, Cd= | 0.0043386
|  |  |  | @ Cl=0.6, Cd= | 0.0038849
alpha (deg) | Cl | Cd | Cm | Cl/Cd
-11.5 | -0.9805 | 0.01958 | -0.0404 | -50.0766
-11 | -0.9354 | 0.01714 | -0.04 | -54.5741
-10.5 | -0.8934 | 0.0134 | -0.0393 | -66.6716
-10 | -0.8433 | 0.0117 | -0.0389 | -72.0769
-9.5 | -0.7911 | 0.01048 | -0.0387 | -75.4866
-9 | -0.7372 | 0.00974 | -0.0386 | -75.6879
-8.5 | -0.6823 | 0.00928 | -0.0386 | -73.5237
-8 | -0.6268 | 0.00892 | -0.0386 | -70.2691
-7.5 | -0.5709 | 0.00868 | -0.0387 | -65.7719
-6.5 | -0.4598 | 0.00772 | -0.0389 | -59.5596
-6 | -0.4043 | 0.00709 | -0.0389 | -57.024
-5.5 | -0.3481 | 0.00673 | -0.039 | -51.7236
-5 | -0.2915 | 0.00646 | -0.0391 | -45.1238
-4.5 | -0.2347 | 0.0063 | -0.0394 | -37.254
-4 | -0.1776 | 0.00621 | -0.0396 | -28.599
-3.5 | -0.121 | 0.00586 | -0.0398 | -20.6485
-3 | -0.0639 | 0.00566 | -0.0401 | -11.2898
-2.5 | -0.0067 | 0.00552 | -0.0403 | -1.2138
-2 | 0.0505 | 0.00546 | -0.0407 | 9.2491
-1.5 | 0.1078 | 0.00533 | -0.041 | 20.2251
-0.5 | 0.2224 | 0.00521 | -0.0416 | 42.6871
0 | 0.2797 | 0.00517 | -0.042 | 54.1006
0.5 | 0.3369 | 0.00509 | -0.0424 | 66.1886
1 | 0.393 | 0.0044 | -0.043 | 89.3182
1.5 | 0.4489 | 0.00391 | -0.0435 | 114.8082
2 | 0.5043 | 0.00367 | -0.0437 | 137.4114
2.5 | 0.5602 | 0.00377 | -0.0439 | 148.5942
3 | 0.6156 | 0.00393 | -0.0439 | 156.6412
3.5 | 0.668 | 0.00414 | -0.0433 | 161.3527
4 | 0.7268 | 0.00473 | -0.0446 | 153.6575
4.5 | 0.7815 | 0.00529 | -0.0448 | 147.7316
5 | 0.8359 | 0.00583 | -0.045 | 143.3791
5.5 | 0.8898 | 0.00642 | -0.0452 | 138.5981
6 | 0.9427 | 0.00714 | -0.0452 | 132.0308
6.5 | 0.9967 | 0.0076 | -0.0453 | 131.1447
7 | 1.0505 | 0.00804 | -0.0454 | 130.6592
7.5 | 1.1039 | 0.00848 | -0.0455 | 130.1769
8 | 1.1568 | 0.00894 | -0.0455 | 129.396
8.5 | 1.2082 | 0.00957 | -0.0454 | 126.2487
9 | 1.2592 | 0.01018 | -0.0451 | 123.6935
9.5 | 1.3095 | 0.01081 | -0.0448 | 121.1378
10 | 1.3593 | 0.01143 | -0.0445 | 118.9239
10.5 | 1.4072 | 0.01219 | -0.044 | 115.4389
11 | 1.4537 | 0.013 | -0.0432 | 111.8231
11.5 | 1.4978 | 0.01395 | -0.0421 | 107.3692
12 | 1.5395 | 0.01497 | -0.0408 | 102.839
12.5 | 1.578 | 0.01608 | -0.039 | 98.1343
13 | 1.6106 | 0.01742 | -0.0365 | 92.4569
13.5 | 1.6282 | 0.01889 | -0.0314 | 86.1938
14 | 1.6367 | 0.02069 | -0.026 | 79.1058
14.5 | 1.6447 | 0.02318 | -0.0219 | 70.9534
15 | 1.6421 | 0.02697 | -0.0183 | 60.8862
15.5 | 1.6386 | 0.03146 | -0.0159 | 52.0852
16 | 1.6341 | 0.03656 | -0.0146 | 44.6964
16.5 | 1.6235 | 0.04284 | -0.0145 | 37.8968
17 | 1.6224 | 0.04859 | -0.0152 | 33.3896
17.5 | 1.612 | 0.05614 | -0.0171 | 28.7139
18 | 1.5698 | 0.06926 | -0.022 | 22.6653
18.5 | 1.5616 | 0.07809 | -0.0259 | 19.9974
19 | 1.5414 | 0.0895 | -0.0316 | 17.2223
19.5 | 1.5627 | 0.09366 | -0.0336 | 16.6848

## 91. Re 7M Mach 0.10 (1)
BIGFOIL.COM POLAR EXPORT
NACA63-509 a=0.0
NACA63-509 a=0.0 |  |  |  | Cl Max: | 1.128 | at alpha= | 9 | deg
JavaFoil+Calcfoil stall+Eppler ext transition |  |  |  | L/D Max: | 164.657 | at alpha= | 5 | deg
Re: | 7000000 |  |  | Cd Min: | 0.00432 | at alpha= | 0.5 | deg
Mach: | 0.1 |  |  | Cl=0 at alpha= | -2.3965 | deg
|  |  |  | @ Cl=0.1, Cd= | 0.0055848
|  |  |  | @ Cl=0.4, Cd= | 0.0043814
|  |  |  | @ Cl=0.6, Cd= | 0.0047124
alpha (deg) | Cl | Cd | Cm | Cl/Cd
-14.5 | -0.261 | 0.10151 | -0.015 | -2.575
-14 | -0.279 | 0.09684 | -0.015 | -2.884
-13.5 | -0.298 | 0.09088 | -0.015 | -3.275
-13 | -0.316 | 0.08704 | -0.015 | -3.63
-12.5 | -0.334 | 0.08252 | -0.015 | -4.049
-12 | -0.352 | 0.07852 | -0.015 | -4.478
-11.5 | -0.368 | 0.07398 | -0.015 | -4.974
-11 | -0.383 | 0.06954 | -0.015 | -5.505
-10.5 | -0.391 | 0.06638 | -0.015 | -5.894
-10 | -0.395 | 0.06249 | -0.015 | -6.328
-9.5 | -0.396 | 0.05959 | -0.015 | -6.65
-9 | -0.394 | 0.0568 | -0.015 | -6.931
-8.5 | -0.387 | 0.05267 | -0.015 | -7.355
-8 | -0.377 | 0.04947 | -0.015 | -7.615
-7.5 | -0.362 | 0.04678 | -0.015 | -7.731
-7 | -0.342 | 0.04388 | -0.016 | -7.802
-6.5 | -0.319 | 0.04163 | -0.016 | -7.654
-6 | -0.291 | 0.03927 | -0.017 | -7.402
-5.5 | -0.26 | 0.03574 | -0.019 | -7.274
-5 | -0.277 | 0.00692 | -0.035 | -40.034
-4.5 | -0.229 | 0.00678 | -0.035 | -33.778
-4 | -0.178 | 0.00664 | -0.035 | -26.825
-3.5 | -0.125 | 0.00654 | -0.036 | -19.053
-3 | -0.069 | 0.00639 | -0.036 | -10.807
-2.5 | -0.012 | 0.00575 | -0.036 | -2.106
-2 | 0.046 | 0.00565 | -0.037 | 8.124
-1.5 | 0.104 | 0.00558 | -0.037 | 18.688
-1 | 0.163 | 0.00551 | -0.037 | 29.592
-0.5 | 0.222 | 0.00543 | -0.037 | 40.9
0 | 0.281 | 0.00539 | -0.038 | 52.098
0.5 | 0.339 | 0.00432 | -0.038 | 78.483
1 | 0.398 | 0.00438 | -0.038 | 90.77
1.5 | 0.456 | 0.00442 | -0.039 | 103.211
2 | 0.514 | 0.0045 | -0.039 | 114.163
2.5 | 0.572 | 0.00464 | -0.04 | 123.396
3 | 0.63 | 0.00479 | -0.04 | 131.582
3.5 | 0.688 | 0.0049 | -0.04 | 140.213
4 | 0.745 | 0.00513 | -0.041 | 145.295
4.5 | 0.801 | 0.00537 | -0.041 | 149.025
5 | 0.855 | 0.00519 | -0.041 | 164.657
5.5 | 0.909 | 0.00552 | -0.042 | 164.466
6 | 0.958 | 0.00639 | -0.042 | 149.952
6.5 | 1.005 | 0.00848 | -0.042 | 118.49
7 | 1.048 | 0.00913 | -0.043 | 114.857
7.5 | 1.082 | 0.00967 | -0.043 | 111.966
8 | 1.107 | 0.01024 | -0.043 | 108.095
8.5 | 1.123 | 0.01083 | -0.044 | 103.661
9 | 1.128 | 0.01157 | -0.044 | 97.554
9.5 | 1.123 | 0.01248 | -0.044 | 89.977
10 | 1.108 | 0.01326 | -0.045 | 83.527
10.5 | 1.081 | 0.01454 | -0.045 | 74.389
11 | 1.047 | 0.01581 | -0.045 | 66.209
11.5 | 1.005 | 0.01734 | -0.045 | 57.966
12 | 0.955 | 0.01951 | -0.045 | 48.948
12.5 | 0.903 | 0.02149 | -0.045 | 42.033
13 | 0.84 | 0.02628 | -0.044 | 31.971
13.5 | 0.79 | 0.0271 | -0.045 | 29.163
14 | 0.732 | 0.03128 | -0.045 | 23.406

## 92. Re 7M Mach 0.10 (2)
BIGFOIL.COM POLAR EXPORT
NACA63-509 a=0.0
NACA63-509 a=0.0 |  |  |  | Cl Max: | 1.6265 | at alpha= | 14.5 | deg
XFOIL ncrit=9 |  |  |  | L/D Max: | 161.952 | at alpha= | 3.5 | deg
Re: | 7000000 |  |  | Cd Min: | 0.10843 | at alpha= | 19.5 | deg
Mach: | 0.1 |  |  | Cl=0 at alpha= | -2.441 | deg
|  |  |  | @ Cl=0.1, Cd= | 0.0053889
|  |  |  | @ Cl=0.4, Cd= | 0.00436
|  |  |  | @ Cl=0.6, Cd= | 0.0038809
alpha (deg) | Cl | Cd | Cm | Cl/Cd
-10 | -0.8486 | 0.01335 | -0.0408 | -63.5655
-9.5 | -0.7979 | 0.0114 | -0.0402 | -69.9912
-9 | -0.7443 | 0.01021 | -0.0399 | -72.8991
-8.5 | -0.689 | 0.00956 | -0.0397 | -72.0711
-8 | -0.6329 | 0.00909 | -0.0396 | -69.626
-7.5 | -0.5763 | 0.0088 | -0.0396 | -65.4886
-7 | -0.5195 | 0.00856 | -0.0396 | -60.6893
-6.5 | -0.4632 | 0.00809 | -0.0396 | -57.2559
-6 | -0.4077 | 0.00722 | -0.0395 | -56.4681
-5.5 | -0.3509 | 0.00681 | -0.0395 | -51.5272
-5 | -0.2939 | 0.00651 | -0.0396 | -45.1459
-4.5 | -0.2365 | 0.00632 | -0.0398 | -37.4209
-4 | -0.179 | 0.00622 | -0.04 | -28.7781
-3.5 | -0.1219 | 0.00589 | -0.0401 | -20.6961
-3 | -0.0644 | 0.00567 | -0.0403 | -11.358
-2.5 | -0.0068 | 0.00553 | -0.0406 | -1.2297
-2 | 0.0508 | 0.00547 | -0.0409 | 9.287
-1 | 0.1661 | 0.00528 | -0.0415 | 31.4583
-0.5 | 0.2238 | 0.00521 | -0.0419 | 42.9559
0 | 0.2814 | 0.00517 | -0.0422 | 54.4294
0.5 | 0.339 | 0.00509 | -0.0426 | 66.6012
1 | 0.3954 | 0.0044 | -0.0433 | 89.8636
1.5 | 0.4517 | 0.00391 | -0.0438 | 115.5243
2 | 0.5074 | 0.00367 | -0.0439 | 138.2561
2.5 | 0.5636 | 0.00377 | -0.0441 | 149.496
3 | 0.6194 | 0.00394 | -0.0442 | 157.2081
3.5 | 0.6721 | 0.00415 | -0.0436 | 161.9518
4 | 0.7313 | 0.00475 | -0.0448 | 153.9579
4.5 | 0.7863 | 0.00531 | -0.045 | 148.0791
5 | 0.8411 | 0.00585 | -0.0452 | 143.7778
5.5 | 0.8953 | 0.00647 | -0.0453 | 138.3771
6 | 0.9486 | 0.00719 | -0.0453 | 131.9332
6.5 | 1.0031 | 0.00764 | -0.0454 | 131.2958
7 | 1.0573 | 0.00809 | -0.0454 | 130.6922
7.5 | 1.111 | 0.00855 | -0.0454 | 129.9415
8 | 1.1644 | 0.00903 | -0.0454 | 128.948
8.5 | 1.2161 | 0.00968 | -0.0451 | 125.6302
9 | 1.2674 | 0.01032 | -0.0448 | 122.8101
9.5 | 1.3184 | 0.01094 | -0.0444 | 120.5119
10 | 1.3683 | 0.01161 | -0.044 | 117.8553
10.5 | 1.4163 | 0.01241 | -0.0432 | 114.1257
11 | 1.4627 | 0.01327 | -0.0423 | 110.2261
11.5 | 1.5062 | 0.01431 | -0.0409 | 105.2551
12 | 1.5468 | 0.01543 | -0.0392 | 100.2463
12.5 | 1.5832 | 0.01668 | -0.0369 | 94.9161
13 | 1.6106 | 0.01821 | -0.0334 | 88.4459
13.5 | 1.6158 | 0.01996 | -0.0266 | 80.9519
14 | 1.6239 | 0.02229 | -0.022 | 72.8533
14.5 | 1.6265 | 0.02559 | -0.0182 | 63.56
15 | 1.619 | 0.03028 | -0.0152 | 53.4676
15.5 | 1.5964 | 0.03718 | -0.0134 | 42.9371
16 | 1.5932 | 0.0428 | -0.0133 | 37.2243
16.5 | 1.6052 | 0.04705 | -0.0138 | 34.1169
17 | 1.6007 | 0.05376 | -0.0153 | 29.7749
17.5 | 1.5858 | 0.06252 | -0.0182 | 25.3647
18 | 1.5374 | 0.07752 | -0.0247 | 19.8323
18.5 | 1.5212 | 0.08834 | -0.0301 | 17.2198
19 | 1.4929 | 0.10212 | -0.0375 | 14.6191
19.5 | 1.5046 | 0.10843 | -0.0408 | 13.8762

## 93. Re 7M Mach 0.25 (1)
BIGFOIL.COM POLAR EXPORT
NACA63-509 a=0.0
NACA63-509 a=0.0 |  |  |  | Cl Max: | 1.116 | at alpha= | 8.5 | deg
JavaFoil+Calcfoil stall+Eppler ext transition |  |  |  | L/D Max: | 165.199 | at alpha= | 5 | deg
Re: | 7000000 |  |  | Cd Min: | 0.00433 | at alpha= | 0.5 | deg
Mach: | 0.25 |  |  | Cl=0 at alpha= | -2.3983 | deg
|  |  |  | @ Cl=0.1, Cd= | 0.0055958
|  |  |  | @ Cl=0.4, Cd= | 0.08154
|  |  |  | @ Cl=0.6, Cd= | 0.08154
alpha (deg) | Cl | Cd | Cm | Cl/Cd
-12.5 | -0.057 | 0.08255 | -0.016 | -0.696
-12 | -0.055 | 0.07743 | -0.016 | -0.706
-11.5 | -0.114 | 0.07508 | -0.016 | -1.518
-11 | -0.179 | 0.07008 | -0.016 | -2.551
-10.5 | -0.221 | 0.06564 | -0.016 | -3.372
-10 | -0.255 | 0.06174 | -0.016 | -4.126
-9.5 | -0.282 | 0.05991 | -0.016 | -4.706
-9 | -0.303 | 0.05712 | -0.016 | -5.309
-8.5 | -0.318 | 0.05297 | -0.016 | -6.003
-8 | -0.325 | 0.05044 | -0.016 | -6.453
-7.5 | -0.326 | 0.0476 | -0.016 | -6.84
-7 | -0.318 | 0.04505 | -0.016 | -7.07
-6.5 | -0.304 | 0.04217 | -0.016 | -7.211
-6 | -0.283 | 0.03949 | -0.017 | -7.172
-5.5 | -0.256 | 0.03724 | -0.017 | -6.877
-5 | -0.277 | 0.00693 | -0.036 | -40.04
-4.5 | -0.231 | 0.00686 | -0.036 | -33.723
-4 | -0.181 | 0.00673 | -0.036 | -26.898
-3.5 | -0.127 | 0.00662 | -0.037 | -19.215
-3 | -0.071 | 0.00647 | -0.037 | -10.932
-2.5 | -0.012 | 0.00576 | -0.037 | -2.154
-2 | 0.047 | 0.00564 | -0.038 | 8.344
-1.5 | 0.107 | 0.00559 | -0.038 | 19.176
-1 | 0.167 | 0.00551 | -0.038 | 30.385
-0.5 | 0.228 | 0.00543 | -0.039 | 41.957
0 | 0.288 | 0.0054 | -0.039 | 53.429
0.5 | 0.349 | 0.00433 | -0.039 | 80.483
1 | 0.409 | 0.00441 | -0.04 | 92.564
1.5 | 0.468 | 0.00446 | -0.04 | 105.012
2 | 0.528 | 0.00453 | -0.04 | 116.492
2.5 | 0.588 | 0.0047 | -0.041 | 125.153
3 | 0.647 | 0.00479 | -0.041 | 135.159
3.5 | 0.706 | 0.00499 | -0.041 | 141.465
4 | 0.765 | 0.00522 | -0.042 | 146.516
4.5 | 0.822 | 0.00502 | -0.042 | 163.748
5 | 0.878 | 0.00531 | -0.042 | 165.199
5.5 | 0.932 | 0.00567 | -0.043 | 164.322
6 | 0.982 | 0.00832 | -0.043 | 117.924
6.5 | 1.027 | 0.00907 | -0.044 | 113.21
7 | 1.069 | 0.00955 | -0.044 | 111.87
7.5 | 1.097 | 0.0102 | -0.044 | 107.558
8 | 1.114 | 0.01084 | -0.045 | 102.695
8.5 | 1.116 | 0.01164 | -0.045 | 95.858
9 | 1.102 | 0.01255 | -0.045 | 87.836
9.5 | 1.072 | 0.01372 | -0.045 | 78.112
10 | 1.025 | 0.01488 | -0.045 | 68.888
10.5 | 0.963 | 0.01616 | -0.046 | 59.571
11 | 0.882 | 0.01851 | -0.045 | 47.641
11.5 | 0.783 | 0.02258 | -0.045 | 34.699
12 | 0.684 | 0.02547 | -0.045 | 26.857
12.5 | 0.567 | 0.03418 | -0.043 | 16.598
13 | 0.448 | 0.04635 | -0.042 | 9.676
13.5 | 0.315 | 0.08154 | -0.033 | 3.865

## 94. Re 7M Mach 0.25 (2)
BIGFOIL.COM POLAR EXPORT
NACA63-509 a=0.0
NACA63-509 a=0.0 |  |  |  | Cl Max: | 1.5484 | at alpha= | 12.5 | deg
XFOIL ncrit=9 |  |  |  | L/D Max: | 164.374 | at alpha= | 3.5 | deg
Re: | 7000000 |  |  | Cd Min: | 0.22764 | at alpha= | 20 | deg
Mach: | 0.25 |  |  | Cl=0 at alpha= | -2.4381 | deg
|  |  |  | @ Cl=0.1, Cd= | 0.0053843
|  |  |  | @ Cl=0.4, Cd= | 0.0045345
|  |  |  | @ Cl=0.6, Cd= | 0.003877
alpha (deg) | Cl | Cd | Cm | Cl/Cd
-12.5 | -0.5008 | 0.14468 | 0.0128 | -3.4614
-12 | -0.4856 | 0.13815 | 0.0101 | -3.515
-11.5 | -0.4702 | 0.131 | 0.0065 | -3.5893
-11 | -0.4564 | 0.12348 | 0.0027 | -3.6961
-10.5 | -0.4523 | 0.11378 | -0.0019 | -3.9752
-10 | -0.4438 | 0.10548 | -0.006 | -4.2074
-9.5 | -0.4509 | 0.09372 | -0.0115 | -4.8111
-9 | -0.4546 | 0.08437 | -0.0163 | -5.3882
-8.5 | -0.4553 | 0.07688 | -0.0203 | -5.9222
-8 | -0.4592 | 0.07161 | -0.0228 | -6.4125
-7.5 | -0.5993 | 0.01264 | -0.0451 | -47.413
-7 | -0.5441 | 0.01021 | -0.0442 | -53.2909
-6.5 | -0.4848 | 0.00927 | -0.0436 | -52.2977
-6 | -0.4246 | 0.00875 | -0.0431 | -48.5257
-5.5 | -0.3666 | 0.00745 | -0.0426 | -49.2081
-5 | -0.3068 | 0.00694 | -0.0422 | -44.2075
-4.5 | -0.2469 | 0.00656 | -0.042 | -37.6372
-4 | -0.1868 | 0.00632 | -0.042 | -29.557
-3.5 | -0.1268 | 0.00612 | -0.042 | -20.719
-3 | -0.0672 | 0.00576 | -0.042 | -11.6667
-2.5 | -0.0074 | 0.00558 | -0.0421 | -1.3262
-2 | 0.0524 | 0.00548 | -0.0423 | 9.562
-1.5 | 0.1121 | 0.00536 | -0.0426 | 20.9142
-0.5 | 0.2314 | 0.00523 | -0.0432 | 44.2447
0 | 0.291 | 0.00519 | -0.0435 | 56.0694
0.5 | 0.3504 | 0.00513 | -0.0439 | 68.3041
1 | 0.4087 | 0.00443 | -0.0446 | 92.2573
1.5 | 0.4668 | 0.00393 | -0.0451 | 118.7786
2 | 0.5244 | 0.00371 | -0.0452 | 141.3477
2.5 | 0.5827 | 0.00382 | -0.0454 | 152.5393
3 | 0.6404 | 0.00401 | -0.0454 | 159.7007
3.5 | 0.6953 | 0.00423 | -0.0448 | 164.3735
4 | 0.7561 | 0.00482 | -0.0458 | 156.8672
4.5 | 0.813 | 0.00544 | -0.046 | 149.4485
5 | 0.8697 | 0.00604 | -0.046 | 143.9901
5.5 | 0.926 | 0.00669 | -0.0459 | 138.4155
6 | 0.9816 | 0.00741 | -0.0457 | 132.4696
6.5 | 1.0385 | 0.00788 | -0.0455 | 131.7893
7 | 1.0951 | 0.00836 | -0.0453 | 130.9928
7.5 | 1.1513 | 0.00889 | -0.0449 | 129.5051
8 | 1.2059 | 0.00958 | -0.0443 | 125.8768
8.5 | 1.2602 | 0.01028 | -0.0435 | 122.5875
9 | 1.3139 | 0.01099 | -0.0427 | 119.5541
9.5 | 1.3659 | 0.01182 | -0.0415 | 115.5584
10 | 1.4157 | 0.01279 | -0.0399 | 110.688
10.5 | 1.4616 | 0.01398 | -0.0378 | 104.5494
11 | 1.5029 | 0.01537 | -0.0351 | 97.7814
11.5 | 1.5342 | 0.01717 | -0.031 | 89.3535
12 | 1.5417 | 0.01915 | -0.0236 | 80.5065
12.5 | 1.5484 | 0.02172 | -0.018 | 71.2891
13 | 1.5478 | 0.02556 | -0.0135 | 60.5556
13.5 | 1.5411 | 0.03057 | -0.0104 | 50.4122
14 | 1.5306 | 0.03665 | -0.0088 | 41.7626
14.5 | 1.5015 | 0.04548 | -0.0091 | 33.0145
15 | 1.4664 | 0.05629 | -0.012 | 26.0508
15.5 | 1.413 | 0.07151 | -0.0187 | 19.7595
16 | 1.3806 | 0.08544 | -0.026 | 16.1587
16.5 | 1.3496 | 0.1004 | -0.0345 | 13.4422
17 | 1.3094 | 0.11835 | -0.0453 | 11.0638
18 | 1.2481 | 0.15284 | -0.0665 | 8.1661
18.5 | 1.2208 | 0.17012 | -0.0773 | 7.1761
19 | 1.1923 | 0.18849 | -0.089 | 6.3255
19.5 | 1.164 | 0.20792 | -0.1013 | 5.5983
20 | 1.1412 | 0.22764 | -0.1134 | 5.0132

## 95. Re 7M Mach 0.50 (1)
BIGFOIL.COM POLAR EXPORT
NACA63-509 a=0.0
NACA63-509 a=0.0 |  |  |  | Cl Max: | 1.196 | at alpha= | 20 | deg
JavaFoil+Calcfoil stall+Eppler ext transition |  |  |  | L/D Max: | 166.105 | at alpha= | 4.5 | deg
Re: | 7000000 |  |  | Cd Min: | 0.00452 | at alpha= | 1 | deg
Mach: | 0.5 |  |  | Cl=0 at alpha= | -2.3939 | deg
|  |  |  | @ Cl=0.1, Cd= | 0.0056812
|  |  |  | @ Cl=0.4, Cd= | 0.005314
|  |  |  | @ Cl=0.6, Cd= | 0.0047388
alpha (deg) | Cl | Cd | Cm | Cl/Cd
-20 | -0.947 | 0.15209 | -0.019 | -6.228
-19.5 | -0.921 | 0.14876 | -0.019 | -6.191
-19 | -0.895 | 0.14277 | -0.019 | -6.267
-18.5 | -0.869 | 0.139 | -0.019 | -6.25
-18 | -0.842 | 0.13263 | -0.019 | -6.346
-17.5 | -0.814 | 0.12692 | -0.019 | -6.413
-17 | -0.788 | 0.11922 | -0.019 | -6.606
-16.5 | -0.761 | 0.11216 | -0.019 | -6.788
-16 | -0.735 | 0.10517 | -0.019 | -6.987
-15.5 | -0.708 | 0.09959 | -0.02 | -7.113
-15 | -0.68 | 0.10791 | -0.019 | -6.298
-14.5 | -0.653 | 0.10043 | -0.019 | -6.5
-14 | -0.626 | 0.09362 | -0.019 | -6.691
-13.5 | -0.6 | 0.08692 | -0.019 | -6.903
-13 | -0.574 | 0.07941 | -0.02 | -7.231
-12.5 | -0.548 | 0.07446 | -0.02 | -7.356
-12 | -0.522 | 0.06875 | -0.021 | -7.597
-11.5 | -0.49 | 0.08198 | -0.018 | -5.98
-11 | -0.463 | 0.07218 | -0.018 | -6.422
-10.5 | -0.437 | 0.0664 | -0.019 | -6.578
-10 | -0.41 | 0.06112 | -0.019 | -6.715
-9.5 | -0.384 | 0.05609 | -0.02 | -6.849
-9 | -0.358 | 0.05124 | -0.021 | -6.994
-8.5 | -0.334 | 0.04569 | -0.023 | -7.305
-8 | -0.301 | 0.05205 | -0.018 | -5.79
-7.5 | -0.274 | 0.05021 | -0.018 | -5.462
-7 | -0.248 | 0.046 | -0.018 | -5.382
-6.5 | -0.221 | 0.0422 | -0.019 | -5.234
-6 | -0.194 | 0.03927 | -0.02 | -4.945
-5.5 | -0.168 | 0.03585 | -0.022 | -4.687
-5 | -0.14 | 0.0369 | -0.019 | -3.791
-4.5 | -0.113 | 0.03547 | -0.018 | -3.183
-4 | -0.136 | 0.0348 | -0.017 | -3.906
-3.5 | -0.106 | 0.03232 | -0.019 | -3.288
-3 | -0.076 | 0.00607 | -0.041 | -12.564
-2.5 | -0.014 | 0.0059 | -0.042 | -2.31
-2 | 0.052 | 0.00576 | -0.042 | 9.06
-1.5 | 0.119 | 0.00565 | -0.042 | 21.1
-1 | 0.187 | 0.00557 | -0.043 | 33.518
-0.5 | 0.254 | 0.00553 | -0.043 | 46.02
0 | 0.322 | 0.00545 | -0.043 | 59.147
0.5 | 0.389 | 0.00547 | -0.044 | 71.185
1 | 0.456 | 0.00452 | -0.044 | 100.963
1.5 | 0.523 | 0.00457 | -0.045 | 114.498
2 | 0.59 | 0.00471 | -0.045 | 125.147
2.5 | 0.656 | 0.0049 | -0.045 | 134.043
3 | 0.722 | 0.00473 | -0.046 | 152.665
3.5 | 0.788 | 0.00492 | -0.046 | 160.147
4 | 0.852 | 0.00516 | -0.047 | 165.162
4.5 | 0.915 | 0.00551 | -0.047 | 166.105
5 | 0.974 | 0.00774 | -0.047 | 125.781
5.5 | 1.028 | 0.00936 | -0.048 | 109.807
6 | 1.07 | 0.0103 | -0.048 | 103.953
6.5 | 1.099 | 0.01117 | -0.048 | 98.362
7 | 1.102 | 0.01234 | -0.049 | 89.307
7.5 | 1.004 | 0.01387 | -0.049 | 72.424
8 | 0.663 | 0.01519 | -0.049 | 43.642
8.5 | 0.683 | 0.01809 | -0.048 | 37.774
9 | 0.719 | 0.01749 | -0.049 | 41.088
9.5 | 0.739 | 0.02104 | -0.049 | 35.146
10 | 0.652 | 0.06864 | -0.027 | 9.505
10.5 | 0.798 | 0.02269 | -0.05 | 35.171
11 | 0.799 | 0.03287 | -0.048 | 24.322
11.5 | 0.729 | 0.08319 | -0.027 | 8.761
12 | 0.752 | 0.09777 | -0.026 | 7.693
12.5 | 0.791 | 0.08273 | -0.034 | 9.562
13 | 0.813 | 0.09259 | -0.033 | 8.779
13.5 | 0.832 | 0.09415 | -0.03 | 8.84
14 | 0.859 | 0.10157 | -0.032 | 8.457
14.5 | 0.897 | 0.10104 | -0.037 | 8.878
15 | 0.907 | 0.1077 | -0.031 | 8.42
15.5 | 0.946 | 0.10707 | -0.037 | 8.833
16 | 0.991 | 0.10007 | -0.042 | 9.907
16.5 | 0.984 | 0.12264 | -0.034 | 8.023
17 | 1.011 | 0.1274 | -0.035 | 7.937
17.5 | 1.051 | 0.12423 | -0.04 | 8.461
18 | 1.088 | 0.12264 | -0.043 | 8.871
18.5 | 1.086 | 0.1414 | -0.037 | 7.678
19 | 1.117 | 0.14146 | -0.039 | 7.899
19.5 | 1.164 | 0.13241 | -0.044 | 8.787
20 | 1.196 | 0.13299 | -0.046 | 8.995

## 96. Re 7M Mach 0.50 (2)
BIGFOIL.COM POLAR EXPORT
NACA63-509 a=0.0
NACA63-509 a=0.0 |  |  |  | Cl Max: | 1.32 | at alpha= | 7.5 | deg
XFOIL ncrit=9 |  |  |  | L/D Max: | 173.796 | at alpha= | 3.5 | deg
Re: | 7000000 |  |  | Cd Min: | 0.28279 | at alpha= | -20 | deg
Mach: | 0.5 |  |  | Cl=0 at alpha= | -2.4254 | deg
|  |  |  | @ Cl=0.1, Cd= | 0.0056243
|  |  |  | @ Cl=0.4, Cd= | 0.0052607
|  |  |  | @ Cl=0.6, Cd= | 0.0039141
alpha (deg) | Cl | Cd | Cm | Cl/Cd
-20 | -0.85 | 0.28279 | 0.0957 | -3.0058
-19.5 | -0.826 | 0.27387 | 0.0902 | -3.016
-19 | -0.802 | 0.26519 | 0.0847 | -3.0242
-18.5 | -0.7783 | 0.2568 | 0.0794 | -3.0308
-18 | -0.7546 | 0.24837 | 0.0741 | -3.0382
-17.5 | -0.7309 | 0.23987 | 0.0688 | -3.0471
-17 | -0.707 | 0.23154 | 0.0635 | -3.0535
-16.5 | -0.6835 | 0.22312 | 0.0584 | -3.0634
-16 | -0.6602 | 0.21478 | 0.0533 | -3.0738
-15.5 | -0.6371 | 0.20631 | 0.0483 | -3.0881
-15 | -0.6143 | 0.19781 | 0.0434 | -3.1055
-13 | -0.5337 | 0.16372 | 0.025 | -3.2598
-12.5 | -0.5135 | 0.15558 | 0.0204 | -3.3006
-12 | -0.4916 | 0.1483 | 0.016 | -3.3149
-11.5 | -0.4705 | 0.14031 | 0.0117 | -3.3533
-11 | -0.4515 | 0.13232 | 0.0073 | -3.4122
-10.5 | -0.4372 | 0.12372 | 0.0026 | -3.5338
-10 | -0.4207 | 0.11573 | -0.0017 | -3.6352
-9.5 | -0.4062 | 0.10748 | -0.0061 | -3.7793
-9 | -0.3915 | 0.0999 | -0.0103 | -3.9189
-8.5 | -0.382 | 0.09146 | -0.0148 | -4.1767
-8 | -0.3715 | 0.08362 | -0.019 | -4.4427
-7.5 | -0.3673 | 0.07561 | -0.0235 | -4.8578
-7 | -0.3648 | 0.06841 | -0.0276 | -5.3326
-6.5 | -0.3634 | 0.06236 | -0.0323 | -5.8275
-6 | -0.3459 | 0.05471 | -0.04 | -6.3224
-5.5 | -0.322 | 0.04628 | -0.0461 | -6.9576
-5 | -0.2889 | 0.03746 | -0.0504 | -7.7122
-4.5 | -0.2478 | 0.02785 | -0.0525 | -8.8977
-4 | -0.1977 | 0.01899 | -0.0525 | -10.4107
-3.5 | -0.1397 | 0.01218 | -0.0516 | -11.4696
-3 | -0.079 | 0.00705 | -0.0502 | -11.2057
-2.5 | -0.0104 | 0.00608 | -0.0494 | -1.7105
-2 | 0.0593 | 0.00573 | -0.0489 | 10.349
-1.5 | 0.1286 | 0.00555 | -0.0488 | 23.1712
-1 | 0.1974 | 0.00539 | -0.0488 | 36.6234
-0.5 | 0.2659 | 0.00534 | -0.049 | 49.794
0 | 0.3342 | 0.00528 | -0.0493 | 63.2955
0.5 | 0.4023 | 0.00526 | -0.0496 | 76.4829
1 | 0.4694 | 0.00478 | -0.0502 | 98.2008
1.5 | 0.5354 | 0.00406 | -0.0508 | 131.8719
2 | 0.6018 | 0.00391 | -0.0509 | 153.913
2.5 | 0.6691 | 0.00405 | -0.051 | 165.2099
3 | 0.736 | 0.00432 | -0.0509 | 170.3704
3.5 | 0.8012 | 0.00461 | -0.0502 | 173.7961
4 | 0.8673 | 0.00525 | -0.0499 | 165.2
4.5 | 0.9343 | 0.00603 | -0.0496 | 154.942
5 | 0.9996 | 0.00685 | -0.0487 | 145.927
5.5 | 1.0637 | 0.0078 | -0.0473 | 136.3718
6 | 1.1307 | 0.00846 | -0.0458 | 133.6525
6.5 | 1.1981 | 0.00913 | -0.044 | 131.2267
7 | 1.2634 | 0.01 | -0.0414 | 126.34
7.5 | 1.32 | 0.01211 | -0.034 | 109.0008
9 | 1.3119 | 0.02357 | -0.0099 | 55.6597
9.5 | 1.2856 | 0.03099 | -0.0058 | 41.4843
10 | 1.2547 | 0.03994 | -0.0051 | 31.4146
10.5 | 1.2194 | 0.05055 | -0.0076 | 24.1227
11 | 1.1861 | 0.0626 | -0.0131 | 18.9473
11.5 | 1.1519 | 0.0765 | -0.0212 | 15.0575
12 | 1.1223 | 0.09137 | -0.0308 | 12.283
12.5 | 1.0958 | 0.10718 | -0.0412 | 10.2239

## 97. Re 8M Mach 0.00 (1)
BIGFOIL.COM POLAR EXPORT
NACA63-509 a=0.0
NACA63-509 a=0.0 |  |  |  | Cl Max: | 1.132 | at alpha= | 9 | deg
JavaFoil+Calcfoil stall+Eppler ext transition |  |  |  | L/D Max: | 164.317 | at alpha= | 5.5 | deg
Re: | 8000000 |  |  | Cd Min: | 0.00434 | at alpha= | 0.5 | deg
Mach: | 0 |  |  | Cl=0 at alpha= | -2.3965 | deg
|  |  |  | @ Cl=0.1, Cd= | 0.0054855
|  |  |  | @ Cl=0.4, Cd= | 0.0043848
|  |  |  | @ Cl=0.6, Cd= | 0.0047195
alpha (deg) | Cl | Cd | Cm | Cl/Cd
-15 | -0.285 | 0.10487 | -0.015 | -2.722
-14.5 | -0.301 | 0.10052 | -0.015 | -2.995
-14 | -0.317 | 0.09533 | -0.015 | -3.325
-13.5 | -0.333 | 0.08951 | -0.015 | -3.722
-13 | -0.349 | 0.08605 | -0.015 | -4.057
-12.5 | -0.365 | 0.08021 | -0.015 | -4.547
-12 | -0.379 | 0.07821 | -0.015 | -4.848
-11.5 | -0.393 | 0.07356 | -0.015 | -5.336
-11 | -0.404 | 0.06905 | -0.015 | -5.853
-10.5 | -0.41 | 0.06589 | -0.015 | -6.215
-10 | -0.411 | 0.06193 | -0.015 | -6.636
-9.5 | -0.409 | 0.05934 | -0.015 | -6.892
-9 | -0.404 | 0.05595 | -0.015 | -7.219
-8.5 | -0.395 | 0.05189 | -0.015 | -7.618
-8 | -0.383 | 0.04917 | -0.015 | -7.782
-7.5 | -0.366 | 0.04609 | -0.016 | -7.941
-7 | -0.345 | 0.04354 | -0.016 | -7.929
-6.5 | -0.32 | 0.04136 | -0.016 | -7.741
-6 | -0.292 | 0.03879 | -0.017 | -7.517
-5.5 | -0.321 | 0.00686 | -0.034 | -46.828
-5 | -0.277 | 0.00679 | -0.035 | -40.719
-4.5 | -0.229 | 0.00667 | -0.035 | -34.259
-4 | -0.178 | 0.00652 | -0.035 | -27.223
-3.5 | -0.124 | 0.00641 | -0.035 | -19.366
-3 | -0.069 | 0.00632 | -0.036 | -10.881
-2.5 | -0.012 | 0.00623 | -0.036 | -1.935
-2 | 0.046 | 0.00556 | -0.036 | 8.205
-1.5 | 0.104 | 0.00548 | -0.037 | 18.934
-1 | 0.162 | 0.00545 | -0.037 | 29.763
-0.5 | 0.221 | 0.00538 | -0.037 | 41.055
0 | 0.279 | 0.00533 | -0.038 | 52.421
0.5 | 0.338 | 0.00434 | -0.038 | 77.712
1 | 0.396 | 0.00438 | -0.038 | 90.295
1.5 | 0.454 | 0.00445 | -0.039 | 101.85
2 | 0.512 | 0.00454 | -0.039 | 112.718
2.5 | 0.569 | 0.00465 | -0.039 | 122.451
3 | 0.627 | 0.00478 | -0.04 | 131.053
3.5 | 0.684 | 0.00491 | -0.04 | 139.483
4 | 0.741 | 0.00511 | -0.04 | 145.036
4.5 | 0.797 | 0.00536 | -0.041 | 148.757
5 | 0.851 | 0.0052 | -0.041 | 163.657
5.5 | 0.904 | 0.0055 | -0.041 | 164.317
6 | 0.954 | 0.00637 | -0.042 | 149.737
6.5 | 1.001 | 0.00663 | -0.042 | 151.039
7 | 1.045 | 0.00892 | -0.043 | 117.154
7.5 | 1.079 | 0.0094 | -0.043 | 114.818
8 | 1.106 | 0.00996 | -0.043 | 111.044
8.5 | 1.124 | 0.01051 | -0.044 | 106.877
9 | 1.132 | 0.01119 | -0.044 | 101.137
9.5 | 1.13 | 0.01198 | -0.044 | 94.297
10 | 1.119 | 0.01268 | -0.044 | 88.232
10.5 | 1.097 | 0.01385 | -0.045 | 79.251
11 | 1.069 | 0.01478 | -0.045 | 72.347
11.5 | 1.032 | 0.01632 | -0.045 | 63.225
12 | 0.988 | 0.01812 | -0.045 | 54.541
12.5 | 0.945 | 0.01935 | -0.045 | 48.821
13 | 0.889 | 0.02304 | -0.045 | 38.607
13.5 | 0.842 | 0.02432 | -0.045 | 34.631
14 | 0.776 | 0.03346 | -0.044 | 23.179

## 98. Re 8M Mach 0.00 (2)
BIGFOIL.COM POLAR EXPORT
NACA63-509 a=0.0
NACA63-509 a=0.0 |  |  |  | Cl Max: | 1.6687 | at alpha= | 17 | deg
XFOIL ncrit=9 |  |  |  | L/D Max: | 158.231 | at alpha= | 3.5 | deg
Re: | 8000000 |  |  | Cd Min: | 0.10545 | at alpha= | 20 | deg
Mach: | 0 |  |  | Cl=0 at alpha= | -2.4389 | deg
|  |  |  | @ Cl=0.1, Cd= | 0.0052433
|  |  |  | @ Cl=0.4, Cd= | 0.0046084
|  |  |  | @ Cl=0.6, Cd= | 0.003899
alpha (deg) | Cl | Cd | Cm | Cl/Cd
-13 | -1.1287 | 0.02224 | -0.0414 | -50.7509
-12.5 | -1.0864 | 0.01992 | -0.0408 | -54.5382
-12 | -1.0415 | 0.01782 | -0.0403 | -58.4456
-11.5 | -0.994 | 0.0161 | -0.0398 | -61.7391
-11 | -0.9443 | 0.01475 | -0.0395 | -64.0203
-10.5 | -0.8927 | 0.01372 | -0.0393 | -65.0656
-10 | -0.844 | 0.01162 | -0.0389 | -72.6334
-9.5 | -0.7921 | 0.01026 | -0.0386 | -77.2027
-9 | -0.7387 | 0.00933 | -0.0384 | -79.1747
-8.5 | -0.6837 | 0.00887 | -0.0384 | -77.08
-8 | -0.6282 | 0.0085 | -0.0385 | -73.9059
-7.5 | -0.5722 | 0.00825 | -0.0386 | -69.3576
-7 | -0.5161 | 0.00802 | -0.0387 | -64.3516
-6.5 | -0.4599 | 0.00774 | -0.0389 | -59.4186
-6 | -0.4048 | 0.00696 | -0.0388 | -58.1609
-5.5 | -0.3487 | 0.00654 | -0.0389 | -53.318
-5 | -0.2921 | 0.00626 | -0.0391 | -46.6613
-4.5 | -0.2352 | 0.0061 | -0.0393 | -38.5574
-4 | -0.1781 | 0.00601 | -0.0396 | -29.6339
-3.5 | -0.1212 | 0.00576 | -0.0398 | -21.0417
-3 | -0.0642 | 0.00554 | -0.04 | -11.5884
-2.5 | -0.007 | 0.0054 | -0.0403 | -1.2963
-2 | 0.0503 | 0.00533 | -0.0406 | 9.4371
-1.5 | 0.1076 | 0.00523 | -0.0409 | 20.5736
-1 | 0.1649 | 0.00517 | -0.0413 | 31.8956
-0.5 | 0.2223 | 0.00512 | -0.0416 | 43.418
0 | 0.2796 | 0.0051 | -0.042 | 54.8235
0.5 | 0.3368 | 0.00504 | -0.0424 | 66.8254
1 | 0.3936 | 0.00469 | -0.0429 | 83.9232
1.5 | 0.4493 | 0.00398 | -0.0436 | 112.8894
2 | 0.5048 | 0.00369 | -0.0438 | 136.8022
2.5 | 0.5608 | 0.00378 | -0.044 | 148.3598
3 | 0.6168 | 0.00395 | -0.0443 | 156.1519
3.5 | 0.6709 | 0.00424 | -0.0441 | 158.2311
4 | 0.7235 | 0.0047 | -0.0438 | 153.9362
4.5 | 0.7814 | 0.00529 | -0.0448 | 147.7127
5 | 0.8362 | 0.00578 | -0.0451 | 144.6713
5.5 | 0.8903 | 0.00634 | -0.0453 | 140.4259
6 | 0.9435 | 0.00701 | -0.0453 | 134.5934
6.5 | 0.9978 | 0.00742 | -0.0455 | 134.4744
7 | 1.0517 | 0.00785 | -0.0456 | 133.9745
7.5 | 1.1051 | 0.0083 | -0.0457 | 133.1446
8 | 1.1581 | 0.00876 | -0.0457 | 132.2032
8.5 | 1.2098 | 0.00936 | -0.0456 | 129.2521
9 | 1.261 | 0.00996 | -0.0454 | 126.6064
9.5 | 1.3119 | 0.01052 | -0.0452 | 124.7053
10 | 1.3618 | 0.01115 | -0.0449 | 122.1345
10.5 | 1.4098 | 0.01192 | -0.0443 | 118.2718
11 | 1.4567 | 0.01271 | -0.0436 | 114.6105
11.5 | 1.5011 | 0.01366 | -0.0426 | 109.8902
12 | 1.5432 | 0.01467 | -0.0412 | 105.1943
12.5 | 1.5818 | 0.01581 | -0.0395 | 100.0506
13 | 1.6141 | 0.01722 | -0.0369 | 93.734
13.5 | 1.6322 | 0.01877 | -0.032 | 86.9579
14 | 1.6374 | 0.02066 | -0.026 | 79.2546
14.5 | 1.6388 | 0.02357 | -0.0213 | 69.5291
15 | 1.6562 | 0.02579 | -0.019 | 64.2187
15.5 | 1.6411 | 0.03115 | -0.0158 | 52.6838
16 | 1.6493 | 0.03492 | -0.0147 | 47.2308
16.5 | 1.6656 | 0.03813 | -0.0144 | 43.6821
17 | 1.6687 | 0.043 | -0.0144 | 38.807
17.5 | 1.6624 | 0.04938 | -0.0153 | 33.6655
18 | 1.6288 | 0.06025 | -0.0183 | 27.034
18.5 | 1.6256 | 0.06761 | -0.0212 | 24.0438
19 | 1.6111 | 0.07725 | -0.0254 | 20.8557
19.5 | 1.6336 | 0.08097 | -0.0271 | 20.1754
20 | 1.5443 | 0.10545 | -0.0399 | 14.6449

## 99. Re 8M Mach 0.10 (1)
BIGFOIL.COM POLAR EXPORT
NACA63-509 a=0.0
NACA63-509 a=0.0 |  |  |  | Cl Max: | 1.129 | at alpha= | 9 | deg
JavaFoil+Calcfoil stall+Eppler ext transition |  |  |  | L/D Max: | 163.323 | at alpha= | 5.5 | deg
Re: | 8000000 |  |  | Cd Min: | 0.00436 | at alpha= | 0.5 | deg
Mach: | 0.1 |  |  | Cl=0 at alpha= | -2.3965 | deg
|  |  |  | @ Cl=0.1, Cd= | 0.0055141
|  |  |  | @ Cl=0.4, Cd= | 0.0043724
|  |  |  | @ Cl=0.6, Cd= | 0.0047386
alpha (deg) | Cl | Cd | Cm | Cl/Cd
-14.5 | -0.261 | 0.10151 | -0.015 | -2.576
-14 | -0.279 | 0.09576 | -0.015 | -2.917
-13.5 | -0.298 | 0.08973 | -0.015 | -3.318
-13 | -0.316 | 0.08576 | -0.015 | -3.684
-12.5 | -0.334 | 0.08133 | -0.015 | -4.109
-12 | -0.352 | 0.07816 | -0.015 | -4.5
-11.5 | -0.368 | 0.07363 | -0.015 | -5
-11 | -0.383 | 0.06906 | -0.015 | -5.545
-10.5 | -0.391 | 0.06663 | -0.015 | -5.872
-10 | -0.395 | 0.0621 | -0.015 | -6.367
-9.5 | -0.396 | 0.05922 | -0.015 | -6.692
-9 | -0.394 | 0.05635 | -0.015 | -6.987
-8.5 | -0.387 | 0.05218 | -0.015 | -7.424
-8 | -0.377 | 0.04936 | -0.015 | -7.634
-7.5 | -0.362 | 0.04634 | -0.016 | -7.808
-7 | -0.342 | 0.04377 | -0.016 | -7.823
-6.5 | -0.319 | 0.04166 | -0.016 | -7.647
-6 | -0.291 | 0.03901 | -0.017 | -7.455
-5.5 | -0.261 | 0.03425 | -0.02 | -7.635
-5 | -0.277 | 0.00684 | -0.035 | -40.52
-4.5 | -0.229 | 0.00667 | -0.035 | -34.37
-4 | -0.178 | 0.00652 | -0.035 | -27.334
-3.5 | -0.125 | 0.00645 | -0.036 | -19.331
-3 | -0.069 | 0.00633 | -0.036 | -10.92
-2.5 | -0.012 | 0.00623 | -0.036 | -1.943
-2 | 0.046 | 0.00557 | -0.037 | 8.227
-1.5 | 0.104 | 0.00551 | -0.037 | 18.929
-1 | 0.163 | 0.00543 | -0.037 | 30.015
-0.5 | 0.222 | 0.00538 | -0.037 | 41.233
0 | 0.281 | 0.00534 | -0.038 | 52.602
0.5 | 0.339 | 0.00436 | -0.038 | 77.805
1 | 0.398 | 0.00437 | -0.038 | 91.017
1.5 | 0.456 | 0.00444 | -0.039 | 102.743
2 | 0.514 | 0.00452 | -0.039 | 113.632
2.5 | 0.572 | 0.0047 | -0.04 | 121.801
3 | 0.63 | 0.00478 | -0.04 | 131.835
3.5 | 0.688 | 0.00495 | -0.04 | 138.974
4 | 0.745 | 0.00511 | -0.041 | 145.669
4.5 | 0.801 | 0.00542 | -0.041 | 147.766
5 | 0.855 | 0.00525 | -0.041 | 162.89
5.5 | 0.909 | 0.00556 | -0.042 | 163.323
6 | 0.958 | 0.00635 | -0.042 | 150.804
6.5 | 1.005 | 0.00662 | -0.042 | 151.733
7 | 1.048 | 0.00898 | -0.043 | 116.767
7.5 | 1.082 | 0.00947 | -0.043 | 114.287
8 | 1.108 | 0.01005 | -0.043 | 110.265
8.5 | 1.124 | 0.01063 | -0.044 | 105.751
9 | 1.129 | 0.01132 | -0.044 | 99.771
9.5 | 1.124 | 0.01217 | -0.044 | 92.407
10 | 1.109 | 0.01291 | -0.045 | 85.884
10.5 | 1.083 | 0.01413 | -0.045 | 76.651
11 | 1.049 | 0.01534 | -0.045 | 68.393
11.5 | 1.007 | 0.01678 | -0.045 | 60.014
12 | 0.957 | 0.0188 | -0.045 | 50.917
12.5 | 0.906 | 0.02064 | -0.045 | 43.87
13 | 0.846 | 0.02416 | -0.045 | 35.038
13.5 | 0.794 | 0.02576 | -0.045 | 30.809
14 | 0.733 | 0.03047 | -0.045 | 24.07

## 100. Re 8M Mach 0.10 (2)
BIGFOIL.COM POLAR EXPORT
NACA63-509 a=0.0
NACA63-509 a=0.0 |  |  |  | Cl Max: | 1.6491 | at alpha= | 15 | deg
XFOIL ncrit=9 |  |  |  | L/D Max: | 158.847 | at alpha= | 3.5 | deg
Re: | 8000000 |  |  | Cd Min: | 0.12174 | at alpha= | 20 | deg
Mach: | 0.1 |  |  | Cl=0 at alpha= | -2.4385 | deg
|  |  |  | @ Cl=0.1, Cd= | 0.0052422
|  |  |  | @ Cl=0.4, Cd= | 0.0046486
|  |  |  | @ Cl=0.6, Cd= | 0.0038945
alpha (deg) | Cl | Cd | Cm | Cl/Cd
-10.5 | -0.897 | 0.01585 | -0.0413 | -56.5931
-10 | -0.8476 | 0.0138 | -0.0408 | -61.4203
-9.5 | -0.7988 | 0.01121 | -0.0402 | -71.2578
-9 | -0.7457 | 0.00982 | -0.0398 | -75.9369
-8.5 | -0.6905 | 0.00911 | -0.0396 | -75.7958
-8 | -0.6344 | 0.00866 | -0.0395 | -73.2564
-7.5 | -0.5777 | 0.00836 | -0.0394 | -69.1029
-7 | -0.5208 | 0.00811 | -0.0395 | -64.217
-6.5 | -0.4639 | 0.00784 | -0.0395 | -59.1709
-6 | -0.4081 | 0.0071 | -0.0394 | -57.4789
-5.5 | -0.3515 | 0.00661 | -0.0394 | -53.177
-5 | -0.2944 | 0.0063 | -0.0395 | -46.7302
-4.5 | -0.237 | 0.00612 | -0.0397 | -38.7255
-4 | -0.1795 | 0.00602 | -0.0399 | -29.8173
-3.5 | -0.1221 | 0.00579 | -0.0401 | -21.0881
-3 | -0.0647 | 0.00555 | -0.0403 | -11.6577
-2.5 | -0.0071 | 0.0054 | -0.0406 | -1.3148
-1.5 | 0.1083 | 0.00523 | -0.0412 | 20.7075
-1 | 0.166 | 0.00517 | -0.0415 | 32.1083
-0.5 | 0.2237 | 0.00513 | -0.0419 | 43.6062
0 | 0.2813 | 0.0051 | -0.0422 | 55.1569
0.5 | 0.3389 | 0.00504 | -0.0426 | 67.2421
1 | 0.396 | 0.0047 | -0.0431 | 84.2553
1.5 | 0.452 | 0.00398 | -0.0438 | 113.5678
2 | 0.5079 | 0.0037 | -0.0441 | 137.2703
2.5 | 0.5642 | 0.00378 | -0.0443 | 149.2593
3 | 0.6205 | 0.00396 | -0.0445 | 156.6919
3.5 | 0.6751 | 0.00425 | -0.0444 | 158.8471
4 | 0.7279 | 0.00472 | -0.044 | 154.2161
4.5 | 0.7862 | 0.00531 | -0.045 | 148.0603
5 | 0.8414 | 0.0058 | -0.0452 | 145.069
5.5 | 0.8958 | 0.00639 | -0.0454 | 140.1878
6 | 0.9494 | 0.00705 | -0.0454 | 134.6667
6.5 | 1.0042 | 0.00746 | -0.0455 | 134.6113
7 | 1.0585 | 0.0079 | -0.0456 | 133.9873
7.5 | 1.1124 | 0.00836 | -0.0456 | 133.0622
8 | 1.1657 | 0.00886 | -0.0456 | 131.5688
8.5 | 1.2179 | 0.00945 | -0.0454 | 128.8783
9 | 1.2693 | 0.01009 | -0.045 | 125.7978
9.5 | 1.3209 | 0.01065 | -0.0448 | 124.0282
10 | 1.3709 | 0.01133 | -0.0443 | 120.9974
10.5 | 1.4191 | 0.01213 | -0.0436 | 116.9909
11 | 1.466 | 0.01298 | -0.0427 | 112.943
11.5 | 1.5098 | 0.01401 | -0.0414 | 107.7659
12 | 1.5507 | 0.01514 | -0.0397 | 102.424
12.5 | 1.587 | 0.01643 | -0.0374 | 96.5916
13 | 1.6134 | 0.01812 | -0.0338 | 89.0397
13.5 | 1.6163 | 0.01994 | -0.0266 | 81.0582
14 | 1.6199 | 0.02255 | -0.0215 | 71.8359
14.5 | 1.624 | 0.02574 | -0.0179 | 63.0925
15 | 1.6491 | 0.02763 | -0.0165 | 59.6851
15.5 | 1.6296 | 0.03378 | -0.0138 | 48.2416
16 | 1.6349 | 0.03817 | -0.0132 | 42.8321
16.5 | 1.6487 | 0.04195 | -0.0131 | 39.3015
17 | 1.6476 | 0.0477 | -0.0137 | 34.5409
17.5 | 1.6376 | 0.05517 | -0.0155 | 29.6828
18 | 1.5977 | 0.06776 | -0.0201 | 23.5788
18.5 | 1.5887 | 0.07666 | -0.024 | 20.724
19 | 1.5682 | 0.08801 | -0.0296 | 17.8184
19.5 | 1.5853 | 0.09304 | -0.032 | 17.0389
20 | 1.483 | 0.12174 | -0.0485 | 12.1817

## 101. Re 8M Mach 0.25 (1)
BIGFOIL.COM POLAR EXPORT
NACA63-509 a=0.0
NACA63-509 a=0.0 |  |  |  | Cl Max: | 1.117 | at alpha= | 8.5 | deg
JavaFoil+Calcfoil stall+Eppler ext transition |  |  |  | L/D Max: | 163.839 | at alpha= | 5 | deg
Re: | 8000000 |  |  | Cd Min: | 0.00438 | at alpha= | 0.5 | deg
Mach: | 0.25 |  |  | Cl=0 at alpha= | -2.3983 | deg
|  |  |  | @ Cl=0.1, Cd= | 0.0055193
|  |  |  | @ Cl=0.4, Cd= | 0.08881
|  |  |  | @ Cl=0.6, Cd= | 0.08881
alpha (deg) | Cl | Cd | Cm | Cl/Cd
-13 | -0.06 | 0.08568 | -0.016 | -0.704
-12.5 | -0.057 | 0.0821 | -0.016 | -0.7
-12 | -0.055 | 0.07683 | -0.016 | -0.711
-11.5 | -0.114 | 0.07448 | -0.016 | -1.531
-11 | -0.179 | 0.07002 | -0.016 | -2.554
-10.5 | -0.221 | 0.06555 | -0.016 | -3.378
-10 | -0.255 | 0.06183 | -0.016 | -4.122
-9.5 | -0.282 | 0.0595 | -0.016 | -4.739
-9 | -0.303 | 0.05635 | -0.016 | -5.381
-8.5 | -0.318 | 0.05275 | -0.016 | -6.028
-8 | -0.326 | 0.05004 | -0.016 | -6.505
-7.5 | -0.326 | 0.04759 | -0.016 | -6.843
-7 | -0.319 | 0.04465 | -0.016 | -7.134
-6.5 | -0.304 | 0.04201 | -0.016 | -7.241
-6 | -0.283 | 0.03928 | -0.017 | -7.216
-5.5 | -0.256 | 0.037 | -0.018 | -6.927
-5 | -0.277 | 0.00687 | -0.036 | -40.377
-4.5 | -0.231 | 0.00678 | -0.036 | -34.155
-4 | -0.181 | 0.00663 | -0.036 | -27.311
-3.5 | -0.127 | 0.00649 | -0.037 | -19.577
-3 | -0.071 | 0.00637 | -0.037 | -11.099
-2.5 | -0.012 | 0.00568 | -0.037 | -2.183
-2 | 0.047 | 0.00559 | -0.038 | 8.423
-1.5 | 0.107 | 0.00551 | -0.038 | 19.439
-1 | 0.167 | 0.00543 | -0.038 | 30.83
-0.5 | 0.228 | 0.00539 | -0.039 | 42.292
0 | 0.288 | 0.00534 | -0.039 | 53.977
0.5 | 0.349 | 0.00438 | -0.039 | 79.532
1 | 0.409 | 0.0044 | -0.04 | 92.879
1.5 | 0.468 | 0.00446 | -0.04 | 105.141
2 | 0.528 | 0.00456 | -0.04 | 115.852
2.5 | 0.588 | 0.00469 | -0.041 | 125.243
3 | 0.647 | 0.00484 | -0.041 | 133.809
3.5 | 0.706 | 0.00503 | -0.041 | 140.495
4 | 0.765 | 0.00519 | -0.042 | 147.272
4.5 | 0.822 | 0.00507 | -0.042 | 162.223
5 | 0.878 | 0.00536 | -0.042 | 163.839
5.5 | 0.932 | 0.00572 | -0.043 | 162.921
6 | 0.982 | 0.00653 | -0.043 | 150.256
6.5 | 1.028 | 0.0089 | -0.044 | 115.512
7 | 1.069 | 0.00936 | -0.044 | 114.18
7.5 | 1.098 | 0.01 | -0.044 | 109.856
8 | 1.115 | 0.01063 | -0.045 | 104.854
8.5 | 1.117 | 0.01139 | -0.045 | 98.067
9 | 1.103 | 0.01226 | -0.045 | 90.03
9.5 | 1.073 | 0.01336 | -0.045 | 80.352
10 | 1.027 | 0.01446 | -0.045 | 70.983
10.5 | 0.964 | 0.01568 | -0.046 | 61.518
11 | 0.884 | 0.01787 | -0.046 | 49.461
11.5 | 0.787 | 0.0213 | -0.045 | 36.958
12 | 0.681 | 0.02613 | -0.045 | 26.069
12.5 | 0.574 | 0.03037 | -0.044 | 18.9
13 | 0.458 | 0.03832 | -0.043 | 11.951
13.5 | 0.311 | 0.08881 | -0.03 | 3.5

## 102. Re 8M Mach 0.25 (2)
BIGFOIL.COM POLAR EXPORT
NACA63-509 a=0.0
NACA63-509 a=0.0 |  |  |  | Cl Max: | 1.5598 | at alpha= | 12.5 | deg
XFOIL ncrit=9 |  |  |  | L/D Max: | 162.395 | at alpha= | 3.5 | deg
Re: | 8000000 |  |  | Cd Min: | 0.25816 | at alpha= | -20 | deg
Mach: | 0.25 |  |  | Cl=0 at alpha= | -2.4364 | deg
|  |  |  | @ Cl=0.1, Cd= | 0.0052879
|  |  |  | @ Cl=0.4, Cd= | 0.0047989
|  |  |  | @ Cl=0.6, Cd= | 0.0038874
alpha (deg) | Cl | Cd | Cm | Cl/Cd
-20 | -0.7721 | 0.25816 | 0.0788 | -2.9908
-19.5 | -0.7522 | 0.25088 | 0.0742 | -2.9982
-19 | -0.7327 | 0.24383 | 0.0697 | -3.005
-18.5 | -0.7135 | 0.23684 | 0.0652 | -3.0126
-18 | -0.6943 | 0.22969 | 0.0607 | -3.0228
-17.5 | -0.6752 | 0.2224 | 0.0563 | -3.036
-17 | -0.6559 | 0.21522 | 0.0519 | -3.0476
-16.5 | -0.6369 | 0.20776 | 0.0475 | -3.0656
-16 | -0.6183 | 0.20025 | 0.0432 | -3.0876
-15.5 | -0.6001 | 0.19259 | 0.0389 | -3.1159
-15 | -0.5851 | 0.18382 | 0.0343 | -3.183
-14.5 | -0.5687 | 0.17551 | 0.03 | -3.2403
-14 | -0.557 | 0.16532 | 0.0255 | -3.3692
-13 | -0.5166 | 0.15234 | 0.0168 | -3.3911
-12.5 | -0.5043 | 0.14489 | 0.0137 | -3.4806
-12 | -0.4878 | 0.13794 | 0.0101 | -3.5363
-11.5 | -0.4703 | 0.13108 | 0.0065 | -3.5879
-11 | -0.4565 | 0.12357 | 0.0027 | -3.6943
-10 | -0.4457 | 0.10495 | -0.0062 | -4.2468
-9.5 | -0.4534 | 0.0931 | -0.0118 | -4.87
-9 | -0.4581 | 0.08364 | -0.0167 | -5.477
-8.5 | -0.4469 | 0.07827 | -0.0196 | -5.7097
-7.5 | -0.6055 | 0.01058 | -0.0449 | -57.2306
-7 | -0.5467 | 0.00933 | -0.0441 | -58.5959
-6.5 | -0.4866 | 0.00863 | -0.0434 | -56.3847
-6 | -0.4262 | 0.0082 | -0.043 | -51.9756
-5.5 | -0.3674 | 0.00721 | -0.0425 | -50.957
-5 | -0.3076 | 0.00665 | -0.0421 | -46.2556
-4.5 | -0.2475 | 0.00631 | -0.0419 | -39.2235
-4 | -0.1873 | 0.00611 | -0.0419 | -30.6547
-3.5 | -0.1271 | 0.00602 | -0.0419 | -21.113
-3 | -0.0675 | 0.00564 | -0.042 | -11.9681
-2.5 | -0.0076 | 0.00546 | -0.0421 | -1.3919
-2 | 0.0522 | 0.00536 | -0.0423 | 9.7388
-1.5 | 0.1119 | 0.00527 | -0.0426 | 21.2334
-1 | 0.1716 | 0.00519 | -0.0428 | 33.0636
-0.5 | 0.2313 | 0.00515 | -0.0432 | 44.9126
0 | 0.2909 | 0.00511 | -0.0435 | 56.9276
0.5 | 0.3504 | 0.00506 | -0.0439 | 69.249
1 | 0.4093 | 0.00475 | -0.0444 | 86.1684
1.5 | 0.4671 | 0.00399 | -0.0451 | 117.0677
2 | 0.525 | 0.00372 | -0.0454 | 141.129
2.5 | 0.5833 | 0.00383 | -0.0456 | 152.2977
3 | 0.6415 | 0.00403 | -0.0457 | 159.1811
3.5 | 0.6983 | 0.0043 | -0.0456 | 162.3953
4 | 0.752 | 0.00479 | -0.0449 | 156.9937
4.5 | 0.813 | 0.00541 | -0.046 | 150.2773
5 | 0.8701 | 0.00597 | -0.0461 | 145.7454
5.5 | 0.9265 | 0.00659 | -0.046 | 140.5918
6 | 0.9825 | 0.00726 | -0.0458 | 135.3306
6.5 | 1.0396 | 0.00772 | -0.0457 | 134.6632
7 | 1.0965 | 0.00818 | -0.0455 | 134.0465
7.5 | 1.1529 | 0.00869 | -0.0451 | 132.6697
8 | 1.2078 | 0.00936 | -0.0445 | 129.0385
8.5 | 1.2622 | 0.01005 | -0.0438 | 125.592
9 | 1.3167 | 0.0107 | -0.043 | 123.0561
9.5 | 1.3692 | 0.0115 | -0.0419 | 119.0609
10 | 1.4198 | 0.01242 | -0.0405 | 114.3156
10.5 | 1.4669 | 0.01355 | -0.0385 | 108.2583
11 | 1.5099 | 0.01485 | -0.0359 | 101.6768
11.5 | 1.5437 | 0.01658 | -0.0322 | 93.1062
12 | 1.5579 | 0.01847 | -0.0255 | 84.3476
12.5 | 1.5598 | 0.02101 | -0.0188 | 74.2408
13 | 1.5443 | 0.02579 | -0.0132 | 59.8798
13.5 | 1.5433 | 0.03032 | -0.0102 | 50.9004
14 | 1.5209 | 0.03751 | -0.0086 | 40.5465
14.5 | 1.5025 | 0.04525 | -0.0089 | 33.2044
15 | 1.4995 | 0.05201 | -0.0102 | 28.831
15.5 | 1.4422 | 0.06706 | -0.0162 | 21.5061
16 | 1.4144 | 0.07968 | -0.0224 | 17.751
16.5 | 1.3904 | 0.09276 | -0.0296 | 14.9892
17 | 1.3531 | 0.10938 | -0.0394 | 12.3706
17.5 | 1.3065 | 0.12911 | -0.0515 | 10.1193

## 103. Re 8M Mach 0.50 (1)
BIGFOIL.COM POLAR EXPORT
NACA63-509 a=0.0
NACA63-509 a=0.0 |  |  |  | Cl Max: | 1.204 | at alpha= | 20 | deg
JavaFoil+Calcfoil stall+Eppler ext transition |  |  |  | L/D Max: | 165.477 | at alpha= | 4 | deg
Re: | 8000000 |  |  | Cd Min: | 0.00452 | at alpha= | 1 | deg
Mach: | 0.5 |  |  | Cl=0 at alpha= | -2.3939 | deg
|  |  |  | @ Cl=0.1, Cd= | 0.005594
|  |  |  | @ Cl=0.4, Cd= | 0.0052806
|  |  |  | @ Cl=0.6, Cd= | 0.0048027
alpha (deg) | Cl | Cd | Cm | Cl/Cd
-20 | -0.947 | 0.14896 | -0.019 | -6.36
-19.5 | -0.921 | 0.14754 | -0.019 | -6.244
-19 | -0.895 | 0.14156 | -0.019 | -6.321
-18.5 | -0.869 | 0.13783 | -0.02 | -6.307
-18 | -0.842 | 0.13239 | -0.019 | -6.36
-17.5 | -0.815 | 0.12675 | -0.019 | -6.426
-17 | -0.788 | 0.11783 | -0.019 | -6.69
-16.5 | -0.762 | 0.1115 | -0.019 | -6.834
-16 | -0.736 | 0.10467 | -0.02 | -7.028
-15.5 | -0.709 | 0.09825 | -0.02 | -7.22
-15 | -0.68 | 0.10747 | -0.019 | -6.325
-14.5 | -0.653 | 0.09957 | -0.019 | -6.557
-14 | -0.627 | 0.09224 | -0.019 | -6.792
-13.5 | -0.601 | 0.08569 | -0.02 | -7.008
-13 | -0.575 | 0.07833 | -0.02 | -7.341
-12.5 | -0.549 | 0.073 | -0.021 | -7.523
-12 | -0.524 | 0.06681 | -0.022 | -7.848
-11.5 | -0.49 | 0.07994 | -0.018 | -6.133
-11 | -0.464 | 0.07113 | -0.018 | -6.517
-10.5 | -0.437 | 0.0661 | -0.019 | -6.612
-10 | -0.411 | 0.0607 | -0.02 | -6.766
-9.5 | -0.385 | 0.05528 | -0.021 | -6.959
-9 | -0.359 | 0.04998 | -0.022 | -7.192
-8.5 | -0.34 | 0.03956 | -0.027 | -8.597
-8 | -0.301 | 0.05171 | -0.018 | -5.831
-7.5 | -0.274 | 0.04987 | -0.018 | -5.501
-7 | -0.248 | 0.0455 | -0.019 | -5.444
-6.5 | -0.221 | 0.04184 | -0.019 | -5.281
-6 | -0.194 | 0.03899 | -0.02 | -4.986
-5.5 | -0.169 | 0.03468 | -0.023 | -4.867
-5 | -0.14 | 0.03661 | -0.019 | -3.823
-4.5 | -0.113 | 0.03525 | -0.019 | -3.204
-4 | -0.136 | 0.03464 | -0.018 | -3.926
-3.5 | -0.106 | 0.03214 | -0.019 | -3.307
-3 | -0.076 | 0.00598 | -0.041 | -12.756
-2.5 | -0.014 | 0.00581 | -0.042 | -2.346
-2 | 0.052 | 0.00568 | -0.042 | 9.185
-1.5 | 0.119 | 0.00556 | -0.042 | 21.437
-1 | 0.187 | 0.00552 | -0.043 | 33.836
-0.5 | 0.254 | 0.00548 | -0.043 | 46.429
0 | 0.322 | 0.0054 | -0.043 | 59.719
0.5 | 0.389 | 0.00543 | -0.044 | 71.677
1 | 0.456 | 0.00452 | -0.044 | 101.051
1.5 | 0.523 | 0.0046 | -0.045 | 113.838
2 | 0.59 | 0.00478 | -0.045 | 123.397
2.5 | 0.656 | 0.00493 | -0.045 | 133.035
3 | 0.723 | 0.00472 | -0.046 | 153.098
3.5 | 0.788 | 0.0049 | -0.046 | 160.797
4 | 0.852 | 0.00515 | -0.047 | 165.477
4.5 | 0.915 | 0.00554 | -0.047 | 165.005
5 | 0.974 | 0.00773 | -0.047 | 125.998
5.5 | 1.028 | 0.00934 | -0.048 | 110.109
6 | 1.071 | 0.01007 | -0.048 | 106.324
6.5 | 1.1 | 0.01092 | -0.048 | 100.693
7 | 1.103 | 0.01205 | -0.049 | 91.524
7.5 | 1.006 | 0.01353 | -0.049 | 74.359
8 | 0.664 | 0.01481 | -0.049 | 44.825
8.5 | 0.684 | 0.01777 | -0.048 | 38.474
9 | 0.72 | 0.01707 | -0.049 | 42.168
9.5 | 0.742 | 0.02027 | -0.049 | 36.585
10 | 0.654 | 0.06748 | -0.028 | 9.688
10.5 | 0.8 | 0.02194 | -0.05 | 36.458
11 | 0.807 | 0.03003 | -0.048 | 26.873
11.5 | 0.729 | 0.08231 | -0.028 | 8.86
12 | 0.752 | 0.09365 | -0.026 | 8.032
12.5 | 0.816 | 0.06864 | -0.04 | 11.884
13 | 0.817 | 0.08932 | -0.034 | 9.142
13.5 | 0.842 | 0.08871 | -0.035 | 9.494
14 | 0.864 | 0.09831 | -0.034 | 8.788
14.5 | 0.9 | 0.09872 | -0.038 | 9.114
15 | 0.908 | 0.10664 | -0.032 | 8.517
15.5 | 0.961 | 0.09628 | -0.041 | 9.985
16 | 1.005 | 0.09068 | -0.044 | 11.082
16.5 | 0.984 | 0.12039 | -0.034 | 8.175
17 | 1.013 | 0.12525 | -0.036 | 8.089
17.5 | 1.061 | 0.11593 | -0.042 | 9.156
18 | 1.095 | 0.11673 | -0.044 | 9.378
18.5 | 1.086 | 0.13741 | -0.037 | 7.903
19 | 1.124 | 0.13537 | -0.041 | 8.305
19.5 | 1.175 | 0.12253 | -0.046 | 9.592
20 | 1.204 | 0.12572 | -0.047 | 9.578

## 104. Re 8M Mach 0.50 (2)
BIGFOIL.COM POLAR EXPORT
NACA63-509 a=0.0
NACA63-509 a=0.0 |  |  |  | Cl Max: | 1.3173 | at alpha= | 9 | deg
XFOIL ncrit=9 |  |  |  | L/D Max: | 173.939 | at alpha= | 3.5 | deg
Re: | 8000000 |  |  | Cd Min: | 0.28288 | at alpha= | -20 | deg
Mach: | 0.5 |  |  | Cl=0 at alpha= | -2.422 | deg
|  |  |  | @ Cl=0.1, Cd= | 0.0054813
|  |  |  | @ Cl=0.4, Cd= | 0.0051803
|  |  |  | @ Cl=0.6, Cd= | 0.0039162
alpha (deg) | Cl | Cd | Cm | Cl/Cd
-20 | -0.8505 | 0.28288 | 0.0956 | -3.0066
-19.5 | -0.8264 | 0.27413 | 0.0902 | -3.0146
-19 | -0.8022 | 0.26533 | 0.0848 | -3.0234
-18.5 | -0.7785 | 0.25692 | 0.0794 | -3.0301
-18 | -0.7547 | 0.24849 | 0.0741 | -3.0371
-17.5 | -0.731 | 0.23998 | 0.0688 | -3.0461
-17 | -0.7071 | 0.23164 | 0.0636 | -3.0526
-16.5 | -0.6836 | 0.22322 | 0.0584 | -3.0624
-16 | -0.6603 | 0.21487 | 0.0534 | -3.073
-15.5 | -0.6372 | 0.20639 | 0.0483 | -3.0874
-15 | -0.6144 | 0.19785 | 0.0433 | -3.1054
-14.5 | -0.5933 | 0.18902 | 0.0383 | -3.1388
-14 | -0.5718 | 0.18041 | 0.0334 | -3.1694
-13 | -0.5348 | 0.16341 | 0.025 | -3.2727
-12.5 | -0.5144 | 0.15527 | 0.0204 | -3.3129
-12 | -0.492 | 0.14819 | 0.016 | -3.3201
-11.5 | -0.471 | 0.14025 | 0.0117 | -3.3583
-11 | -0.4516 | 0.13233 | 0.0073 | -3.4127
-10.5 | -0.4373 | 0.12371 | 0.0026 | -3.5349
-10 | -0.4207 | 0.11573 | -0.0018 | -3.6352
-9.5 | -0.4062 | 0.10749 | -0.0062 | -3.779
-9 | -0.3915 | 0.09986 | -0.0104 | -3.9205
-8.5 | -0.3821 | 0.09138 | -0.0149 | -4.1814
-8 | -0.3735 | 0.08318 | -0.0193 | -4.4903
-7.5 | -0.3658 | 0.07579 | -0.0234 | -4.8265
-7 | -0.3675 | 0.06799 | -0.0278 | -5.4052
-6.5 | -0.3673 | 0.06156 | -0.0333 | -5.9665
-6 | -0.3486 | 0.05402 | -0.0406 | -6.4532
-5.5 | -0.3236 | 0.04574 | -0.0465 | -7.0748
-5 | -0.2899 | 0.03703 | -0.0506 | -7.8288
-4.5 | -0.2489 | 0.02726 | -0.0526 | -9.1306
-4 | -0.1997 | 0.01798 | -0.0525 | -11.1068
-3.5 | -0.1429 | 0.01057 | -0.0514 | -13.5194
-3 | -0.0801 | 0.00668 | -0.0501 | -11.991
-2.5 | -0.0109 | 0.00587 | -0.0493 | -1.8569
-2 | 0.059 | 0.00557 | -0.0489 | 10.5925
-1.5 | 0.1283 | 0.00542 | -0.0488 | 23.6716
-1 | 0.1972 | 0.00529 | -0.0488 | 37.2779
-0.5 | 0.2658 | 0.00524 | -0.049 | 50.7252
0 | 0.3341 | 0.00519 | -0.0493 | 64.3738
0.5 | 0.4023 | 0.00518 | -0.0497 | 77.6641
1 | 0.47 | 0.00498 | -0.0501 | 94.3775
1.5 | 0.5357 | 0.00409 | -0.0508 | 130.978
2 | 0.6023 | 0.00391 | -0.051 | 154.0409
2.5 | 0.6697 | 0.00404 | -0.0512 | 165.7673
3 | 0.737 | 0.00432 | -0.0512 | 170.6019
3.5 | 0.8036 | 0.00462 | -0.0508 | 173.9394
4 | 0.8636 | 0.00521 | -0.0491 | 165.7582
4.5 | 0.9345 | 0.00599 | -0.0497 | 156.01
5 | 1.0002 | 0.00677 | -0.0488 | 147.74
5.5 | 1.0651 | 0.00765 | -0.0475 | 139.2288
6 | 1.1326 | 0.00828 | -0.0461 | 136.7874
6.5 | 1.2004 | 0.00893 | -0.0442 | 134.4233
7 | 1.2664 | 0.00977 | -0.0417 | 129.6213
9 | 1.3173 | 0.02315 | -0.0099 | 56.9028
9.5 | 1.2908 | 0.0305 | -0.0056 | 42.3213
10 | 1.2595 | 0.0394 | -0.0047 | 31.967
10.5 | 1.2241 | 0.04995 | -0.0071 | 24.5065
11 | 1.1907 | 0.06193 | -0.0125 | 19.2265
11.5 | 1.1567 | 0.0757 | -0.0205 | 15.2801
12 | 1.1271 | 0.09051 | -0.0301 | 12.4528
12.5 | 1.1006 | 0.10626 | -0.0404 | 10.3576
13 | 1.0798 | 0.12207 | -0.0506 | 8.8457
13.5 | 1.0646 | 0.13732 | -0.0599 | 7.7527
14 | 1.0525 | 0.15232 | -0.069 | 6.9098

## 105. Re 10M Mach 0.00 (1)
BIGFOIL.COM POLAR EXPORT
NACA63-509 a=0.0
NACA63-509 a=0.0 |  |  |  | Cl Max: | 1.133 | at alpha= | 9 | deg
JavaFoil+Calcfoil stall+Eppler ext transition |  |  |  | L/D Max: | 164.326 | at alpha= | 5.5 | deg
Re: | 10000000 |  |  | Cd Min: | 0.00436 | at alpha= | 0.5 | deg
Mach: | 0 |  |  | Cl=0 at alpha= | -2.3965 | deg
|  |  |  | @ Cl=0.1, Cd= | 0.0054221
|  |  |  | @ Cl=0.4, Cd= | 0.0044248
|  |  |  | @ Cl=0.6, Cd= | 0.0047774
alpha (deg) | Cl | Cd | Cm | Cl/Cd
-15 | -0.285 | 0.10404 | -0.015 | -2.744
-14.5 | -0.301 | 0.09983 | -0.015 | -3.016
-14 | -0.317 | 0.09378 | -0.015 | -3.382
-13.5 | -0.333 | 0.0882 | -0.015 | -3.779
-13 | -0.349 | 0.08455 | -0.015 | -4.13
-12.5 | -0.365 | 0.07976 | -0.015 | -4.575
-12 | -0.379 | 0.07609 | -0.015 | -4.988
-11.5 | -0.393 | 0.07259 | -0.015 | -5.41
-11 | -0.404 | 0.06833 | -0.015 | -5.918
-10.5 | -0.41 | 0.06534 | -0.015 | -6.268
-10 | -0.411 | 0.06124 | -0.015 | -6.712
-9.5 | -0.409 | 0.05863 | -0.015 | -6.979
-9 | -0.404 | 0.05524 | -0.015 | -7.314
-8.5 | -0.396 | 0.05133 | -0.016 | -7.708
-8 | -0.383 | 0.04885 | -0.016 | -7.836
-7.5 | -0.366 | 0.04588 | -0.016 | -7.98
-7 | -0.346 | 0.04314 | -0.017 | -8.008
-6.5 | -0.32 | 0.04097 | -0.017 | -7.82
-6 | -0.292 | 0.03839 | -0.017 | -7.603
-5.5 | -0.321 | 0.00677 | -0.034 | -47.402
-5 | -0.277 | 0.00664 | -0.035 | -41.647
-4.5 | -0.229 | 0.0065 | -0.035 | -35.173
-4 | -0.178 | 0.00637 | -0.035 | -27.894
-3.5 | -0.124 | 0.00627 | -0.035 | -19.805
-3 | -0.069 | 0.00617 | -0.036 | -11.143
-2.5 | -0.012 | 0.0061 | -0.036 | -1.974
-2 | 0.046 | 0.00572 | -0.036 | 7.975
-1.5 | 0.104 | 0.0054 | -0.037 | 19.219
-1 | 0.162 | 0.00532 | -0.037 | 30.47
-0.5 | 0.221 | 0.00527 | -0.037 | 41.871
0 | 0.279 | 0.00524 | -0.038 | 53.32
0.5 | 0.338 | 0.00436 | -0.038 | 77.506
1 | 0.396 | 0.00442 | -0.038 | 89.471
1.5 | 0.454 | 0.00449 | -0.039 | 101.079
2 | 0.512 | 0.00459 | -0.039 | 111.437
2.5 | 0.569 | 0.00474 | -0.039 | 120.115
3 | 0.627 | 0.00481 | -0.04 | 130.29
3.5 | 0.684 | 0.00498 | -0.04 | 137.49
4 | 0.741 | 0.00514 | -0.04 | 144.061
4.5 | 0.797 | 0.00542 | -0.041 | 146.951
5 | 0.851 | 0.00571 | -0.041 | 149.011
5.5 | 0.904 | 0.0055 | -0.041 | 164.326
6 | 0.954 | 0.00619 | -0.042 | 154.051
6.5 | 1.001 | 0.00643 | -0.042 | 155.657
7 | 1.045 | 0.00843 | -0.043 | 123.933
7.5 | 1.08 | 0.0091 | -0.043 | 118.645
8 | 1.106 | 0.00959 | -0.043 | 115.378
8.5 | 1.125 | 0.01017 | -0.044 | 110.594
9 | 1.133 | 0.01081 | -0.044 | 104.814
9.5 | 1.132 | 0.01155 | -0.044 | 97.967
10 | 1.121 | 0.01217 | -0.045 | 92.161
10.5 | 1.1 | 0.01327 | -0.045 | 82.863
11 | 1.072 | 0.01408 | -0.045 | 76.151
11.5 | 1.034 | 0.01557 | -0.045 | 66.448
12 | 0.992 | 0.01711 | -0.045 | 57.988
12.5 | 0.948 | 0.01823 | -0.045 | 51.99
13 | 0.894 | 0.02127 | -0.045 | 42.055
13.5 | 0.846 | 0.02263 | -0.045 | 37.409
14 | 0.784 | 0.02943 | -0.045 | 26.64

## 106. Re 10M Mach 0.00 (2)
BIGFOIL.COM POLAR EXPORT
NACA63-509 a=0.0
NACA63-509 a=0.0 |  |  |  | Cl Max: | 1.7341 | at alpha= | 17.5 | deg
XFOIL ncrit=9 |  |  |  | L/D Max: | 154.04 | at alpha= | 3 | deg
Re: | 10000000 |  |  | Cd Min: | 0.08304 | at alpha= | 20 | deg
Mach: | 0 |  |  | Cl=0 at alpha= | -2.4363 | deg
|  |  |  | @ Cl=0.1, Cd= | 0.0050983
|  |  |  | @ Cl=0.4, Cd= | 0.0047127
|  |  |  | @ Cl=0.6, Cd= | 0.0039471
alpha (deg) | Cl | Cd | Cm | Cl/Cd
-15 | -1.307 | 0.02661 | -0.0446 | -49.1169
-14.5 | -1.276 | 0.02316 | -0.0435 | -55.095
-14 | -1.242 | 0.0205 | -0.0418 | -60.5854
-13.5 | -1.1994 | 0.0186 | -0.0409 | -64.4839
-13 | -1.1531 | 0.01709 | -0.0404 | -67.4722
-12.5 | -1.1045 | 0.01584 | -0.0399 | -69.7285
-12 | -1.0549 | 0.01463 | -0.0395 | -72.1053
-11.5 | -1.0042 | 0.01354 | -0.0392 | -74.1654
-11 | -0.9525 | 0.01257 | -0.039 | -75.7757
-10.5 | -0.8997 | 0.01177 | -0.0388 | -76.4401
-10 | -0.8466 | 0.01097 | -0.0387 | -77.1741
-9 | -0.7406 | 0.00884 | -0.0382 | -83.7783
-8.5 | -0.6857 | 0.00831 | -0.0382 | -82.515
-8 | -0.6301 | 0.00794 | -0.0383 | -79.3577
-7.5 | -0.5741 | 0.00766 | -0.0384 | -74.9478
-7 | -0.5179 | 0.00741 | -0.0385 | -69.892
-6.5 | -0.4617 | 0.00715 | -0.0386 | -64.5734
-6 | -0.4053 | 0.00687 | -0.0388 | -58.9956
-5.5 | -0.3494 | 0.00633 | -0.0388 | -55.1975
-5 | -0.2929 | 0.00599 | -0.039 | -48.8982
-4.5 | -0.2359 | 0.00582 | -0.0392 | -40.5326
-4 | -0.1788 | 0.00572 | -0.0395 | -31.2587
-3.5 | -0.1216 | 0.00564 | -0.0398 | -21.5603
-3 | -0.0646 | 0.00538 | -0.04 | -12.0074
-2.5 | -0.0073 | 0.00522 | -0.0403 | -1.3985
-1.5 | 0.1073 | 0.00509 | -0.0409 | 21.0806
-1 | 0.1647 | 0.00502 | -0.0413 | 32.8088
-0.5 | 0.2221 | 0.005 | -0.0416 | 44.42
0 | 0.2794 | 0.00497 | -0.042 | 56.2173
0.5 | 0.3367 | 0.00494 | -0.0424 | 68.1579
1 | 0.3936 | 0.00477 | -0.0429 | 82.5157
2 | 0.5054 | 0.00377 | -0.044 | 134.0584
2.5 | 0.5614 | 0.00381 | -0.0442 | 147.3491
3 | 0.6177 | 0.00401 | -0.0446 | 154.0399
3.5 | 0.6728 | 0.0044 | -0.0448 | 152.9091
4 | 0.7265 | 0.00477 | -0.0447 | 152.3061
4.5 | 0.7796 | 0.0052 | -0.0444 | 149.9231
5.5 | 0.8909 | 0.00622 | -0.0454 | 143.2315
6 | 0.9449 | 0.00677 | -0.0455 | 139.5716
6.5 | 0.9994 | 0.00716 | -0.0457 | 139.581
7 | 1.0536 | 0.00756 | -0.0459 | 139.3651
7.5 | 1.1072 | 0.00799 | -0.046 | 138.5732
8 | 1.1603 | 0.00846 | -0.046 | 137.1513
8.5 | 1.2124 | 0.00901 | -0.0459 | 134.5616
9.5 | 1.3155 | 0.01009 | -0.0457 | 130.3766
10 | 1.3654 | 0.01076 | -0.0454 | 126.8959
10.5 | 1.4138 | 0.01151 | -0.0448 | 122.8323
11 | 1.4611 | 0.01229 | -0.0442 | 118.8853
11.5 | 1.5056 | 0.01326 | -0.0431 | 113.5445
12 | 1.5474 | 0.01435 | -0.0418 | 107.8328
12.5 | 1.5844 | 0.01567 | -0.0398 | 101.1104
13 | 1.6201 | 0.01685 | -0.0376 | 96.1484
13.5 | 1.6474 | 0.01825 | -0.0343 | 90.2685
14 | 1.6573 | 0.0196 | -0.0282 | 84.5561
14.5 | 1.6776 | 0.02099 | -0.0247 | 79.9238
15 | 1.7006 | 0.02248 | -0.0222 | 75.6495
15.5 | 1.6969 | 0.02626 | -0.0183 | 64.6192
16 | 1.7083 | 0.02929 | -0.0164 | 58.3237
16.5 | 1.7261 | 0.03199 | -0.0154 | 53.9575
17 | 1.7328 | 0.03597 | -0.0145 | 48.1735
17.5 | 1.7341 | 0.04081 | -0.0142 | 42.492
18 | 1.7139 | 0.04867 | -0.015 | 35.2147
18.5 | 1.7151 | 0.05457 | -0.0165 | 31.4294
19 | 1.7081 | 0.062 | -0.0189 | 27.55
19.5 | 1.7244 | 0.06632 | -0.0205 | 26.0012
20 | 1.6653 | 0.08304 | -0.0279 | 20.0542

## 107. Re 10M Mach 0.10 (1)
BIGFOIL.COM POLAR EXPORT
NACA63-509 a=0.0
NACA63-509 a=0.0 |  |  |  | Cl Max: | 1.131 | at alpha= | 9 | deg
JavaFoil+Calcfoil stall+Eppler ext transition |  |  |  | L/D Max: | 163.789 | at alpha= | 5.5 | deg
Re: | 10000000 |  |  | Cd Min: | 0.00439 | at alpha= | 0.5 | deg
Mach: | 0.1 |  |  | Cl=0 at alpha= | -2.3965 | deg
|  |  |  | @ Cl=0.1, Cd= | 0.0054041
|  |  |  | @ Cl=0.4, Cd= | 0.0044145
|  |  |  | @ Cl=0.6, Cd= | 0.0048028
alpha (deg) | Cl | Cd | Cm | Cl/Cd
-15 | -0.244 | 0.10536 | -0.015 | -2.319
-14.5 | -0.262 | 0.09962 | -0.015 | -2.625
-14 | -0.279 | 0.09468 | -0.015 | -2.952
-13.5 | -0.298 | 0.08992 | -0.015 | -3.311
-13 | -0.316 | 0.08448 | -0.015 | -3.742
-12.5 | -0.334 | 0.08081 | -0.015 | -4.137
-12 | -0.352 | 0.0769 | -0.015 | -4.577
-11.5 | -0.368 | 0.07281 | -0.015 | -5.058
-11 | -0.383 | 0.06851 | -0.015 | -5.593
-10.5 | -0.391 | 0.06596 | -0.015 | -5.934
-10 | -0.396 | 0.06122 | -0.015 | -6.463
-9.5 | -0.396 | 0.0587 | -0.015 | -6.754
-9 | -0.394 | 0.05568 | -0.015 | -7.073
-8.5 | -0.388 | 0.05155 | -0.016 | -7.521
-8 | -0.377 | 0.04877 | -0.016 | -7.733
-7.5 | -0.362 | 0.04624 | -0.016 | -7.828
-7 | -0.343 | 0.04333 | -0.016 | -7.91
-6.5 | -0.319 | 0.04124 | -0.016 | -7.73
-6 | -0.291 | 0.03858 | -0.017 | -7.545
-5.5 | -0.321 | 0.00674 | -0.035 | -47.632
-5 | -0.277 | 0.00664 | -0.035 | -41.724
-4.5 | -0.229 | 0.00651 | -0.035 | -35.193
-4 | -0.178 | 0.00638 | -0.035 | -27.936
-3.5 | -0.125 | 0.00628 | -0.036 | -19.827
-3 | -0.069 | 0.00616 | -0.036 | -11.212
-2.5 | -0.012 | 0.00611 | -0.036 | -1.982
-2 | 0.046 | 0.00546 | -0.037 | 8.394
-1.5 | 0.104 | 0.0054 | -0.037 | 19.305
-1 | 0.163 | 0.00536 | -0.037 | 30.43
-0.5 | 0.222 | 0.00531 | -0.037 | 41.823
0 | 0.281 | 0.00528 | -0.038 | 53.2
0.5 | 0.339 | 0.00439 | -0.038 | 77.299
1 | 0.398 | 0.00441 | -0.038 | 90.275
1.5 | 0.456 | 0.00454 | -0.039 | 100.511
2 | 0.514 | 0.00462 | -0.039 | 111.265
2.5 | 0.572 | 0.00474 | -0.04 | 120.746
3 | 0.63 | 0.00487 | -0.04 | 129.508
3.5 | 0.688 | 0.00496 | -0.04 | 138.641
4 | 0.745 | 0.00518 | -0.041 | 143.666
4.5 | 0.801 | 0.00541 | -0.041 | 147.995
5 | 0.855 | 0.00526 | -0.041 | 162.488
5.5 | 0.909 | 0.00555 | -0.042 | 163.789
6 | 0.958 | 0.00618 | -0.042 | 155.031
6.5 | 1.005 | 0.0065 | -0.042 | 154.665
7 | 1.049 | 0.0087 | -0.043 | 120.585
7.5 | 1.083 | 0.00918 | -0.043 | 117.977
8 | 1.109 | 0.00968 | -0.044 | 114.516
8.5 | 1.125 | 0.01028 | -0.044 | 109.481
9 | 1.131 | 0.01094 | -0.044 | 103.371
9.5 | 1.126 | 0.01173 | -0.044 | 96.048
10 | 1.112 | 0.01239 | -0.045 | 89.72
10.5 | 1.086 | 0.01353 | -0.045 | 80.213
11 | 1.052 | 0.01459 | -0.045 | 72.073
11.5 | 1.009 | 0.016 | -0.045 | 63.078
12 | 0.961 | 0.01771 | -0.045 | 54.258
12.5 | 0.906 | 0.02005 | -0.045 | 45.19
13 | 0.851 | 0.02231 | -0.045 | 38.152
13.5 | 0.798 | 0.02381 | -0.045 | 33.508
14 | 0.739 | 0.02773 | -0.045 | 26.638

## 108. Re 10M Mach 0.10 (2)
BIGFOIL.COM POLAR EXPORT
NACA63-509 a=0.0
NACA63-509 a=0.0 |  |  |  | Cl Max: | 1.7154 | at alpha= | 17 | deg
XFOIL ncrit=9 |  |  |  | L/D Max: | 154.602 | at alpha= | 3 | deg
Re: | 10000000 |  |  | Cd Min: | 0.09597 | at alpha= | 20 | deg
Mach: | 0.1 |  |  | Cl=0 at alpha= | -2.4359 | deg
|  |  |  | @ Cl=0.1, Cd= | 0.0051083
|  |  |  | @ Cl=0.4, Cd= | 0.0045255
|  |  |  | @ Cl=0.6, Cd= | 0.003944
alpha (deg) | Cl | Cd | Cm | Cl/Cd
-12.5 | -1.1051 | 0.01967 | -0.0431 | -56.182
-12 | -1.0608 | 0.01711 | -0.0423 | -61.9988
-11.5 | -1.012 | 0.01531 | -0.0417 | -66.1006
-11 | -0.9609 | 0.0139 | -0.0411 | -69.1295
-10.5 | -0.908 | 0.01285 | -0.0407 | -70.6615
-10 | -0.8546 | 0.01181 | -0.0404 | -72.3624
-9.5 | -0.8004 | 0.01088 | -0.04 | -73.5662
-9 | -0.747 | 0.00958 | -0.0397 | -77.9749
-8.5 | -0.6926 | 0.00855 | -0.0393 | -81.0058
-8 | -0.6364 | 0.00808 | -0.0392 | -78.7624
-7.5 | -0.5797 | 0.00777 | -0.0392 | -74.6075
-7 | -0.5227 | 0.0075 | -0.0392 | -69.6933
-6.5 | -0.4657 | 0.00723 | -0.0393 | -64.4122
-6 | -0.4087 | 0.00695 | -0.0394 | -58.8058
-5.5 | -0.3522 | 0.00641 | -0.0394 | -54.9454
-5 | -0.2952 | 0.00603 | -0.0394 | -48.9552
-4.5 | -0.2378 | 0.00584 | -0.0396 | -40.7192
-4 | -0.1802 | 0.00573 | -0.0398 | -31.4485
-3.5 | -0.1226 | 0.00565 | -0.0401 | -21.6991
-3 | -0.0651 | 0.00539 | -0.0403 | -12.0779
-2.5 | -0.0074 | 0.00523 | -0.0405 | -1.4149
-2 | 0.0503 | 0.00516 | -0.0409 | 9.7481
-1.5 | 0.108 | 0.0051 | -0.0412 | 21.1765
-1 | 0.1657 | 0.00502 | -0.0415 | 33.008
-0.5 | 0.2234 | 0.005 | -0.0419 | 44.68
0 | 0.2811 | 0.00497 | -0.0423 | 56.5594
0.5 | 0.3388 | 0.00494 | -0.0426 | 68.583
1.5 | 0.4525 | 0.00417 | -0.0438 | 108.5132
2 | 0.5085 | 0.00377 | -0.0442 | 134.8806
2.5 | 0.5649 | 0.00382 | -0.0445 | 147.8796
3 | 0.6215 | 0.00402 | -0.0448 | 154.602
3.5 | 0.6769 | 0.00441 | -0.045 | 153.4921
4 | 0.731 | 0.00478 | -0.0449 | 152.9289
4.5 | 0.7844 | 0.00522 | -0.0446 | 150.2682
5 | 0.8419 | 0.00569 | -0.0454 | 147.9613
5.5 | 0.8964 | 0.00627 | -0.0455 | 142.9665
6 | 0.9509 | 0.00681 | -0.0456 | 139.6329
6.5 | 1.0058 | 0.00721 | -0.0457 | 139.5007
7 | 1.0605 | 0.0076 | -0.0459 | 139.5395
7.5 | 1.1146 | 0.00804 | -0.0459 | 138.6318
8 | 1.1681 | 0.00853 | -0.0459 | 136.9402
8.5 | 1.2205 | 0.00911 | -0.0457 | 133.9737
9 | 1.2728 | 0.00967 | -0.0455 | 131.6236
9.5 | 1.3245 | 0.01023 | -0.0453 | 129.4721
10 | 1.3746 | 0.01093 | -0.0448 | 125.764
10.5 | 1.4233 | 0.01171 | -0.0441 | 121.5457
11 | 1.4705 | 0.01256 | -0.0432 | 117.078
11.5 | 1.5142 | 0.01364 | -0.0419 | 111.0117
12 | 1.5543 | 0.01488 | -0.0401 | 104.4556
12.5 | 1.5893 | 0.01632 | -0.0376 | 97.3836
13 | 1.6246 | 0.01745 | -0.0352 | 93.1003
13.5 | 1.6367 | 0.01901 | -0.0291 | 86.0968
14 | 1.6492 | 0.0207 | -0.0242 | 79.6715
14.5 | 1.6704 | 0.02234 | -0.0212 | 74.7717
15 | 1.694 | 0.02405 | -0.019 | 70.4366
15.5 | 1.686 | 0.02856 | -0.0155 | 59.0336
16 | 1.6952 | 0.0321 | -0.014 | 52.81
16.5 | 1.7111 | 0.03528 | -0.0132 | 48.5006
17 | 1.7154 | 0.03986 | -0.0128 | 43.0356
17.5 | 1.7121 | 0.04567 | -0.0132 | 37.4885
18 | 1.6861 | 0.05498 | -0.0152 | 30.6675
18.5 | 1.6835 | 0.06197 | -0.0175 | 27.1664
19 | 1.6708 | 0.07088 | -0.021 | 23.5722
19.5 | 1.6845 | 0.07607 | -0.0232 | 22.1441
20 | 1.6141 | 0.09597 | -0.0333 | 16.8188

## 109. Re 10M Mach 0.25 (1)
BIGFOIL.COM POLAR EXPORT
NACA63-509 a=0.0
NACA63-509 a=0.0 |  |  |  | Cl Max: | 1.119 | at alpha= | 8.5 | deg
JavaFoil+Calcfoil stall+Eppler ext transition |  |  |  | L/D Max: | 163.779 | at alpha= | 5.5 | deg
Re: | 10000000 |  |  | Cd Min: | 0.00439 | at alpha= | 0.5 | deg
Mach: | 0.25 |  |  | Cl=0 at alpha= | -2.3983 | deg
|  |  |  | @ Cl=0.1, Cd= | 0.0054093
|  |  |  | @ Cl=0.4, Cd= | 0.08138
|  |  |  | @ Cl=0.6, Cd= | 0.08138
alpha (deg) | Cl | Cd | Cm | Cl/Cd
-13 | -0.06 | 0.08497 | -0.016 | -0.71
-12.5 | -0.057 | 0.08119 | -0.016 | -0.708
-12 | -0.055 | 0.07612 | -0.016 | -0.718
-11.5 | -0.114 | 0.07524 | -0.016 | -1.515
-11 | -0.179 | 0.06917 | -0.016 | -2.586
-10.5 | -0.222 | 0.06453 | -0.016 | -3.433
-10 | -0.255 | 0.06083 | -0.016 | -4.191
-9.5 | -0.282 | 0.05941 | -0.016 | -4.749
-9 | -0.303 | 0.05591 | -0.016 | -5.425
-8.5 | -0.318 | 0.05251 | -0.016 | -6.06
-8 | -0.326 | 0.04942 | -0.016 | -6.591
-7.5 | -0.326 | 0.047 | -0.016 | -6.931
-7 | -0.319 | 0.04409 | -0.016 | -7.226
-6.5 | -0.305 | 0.04144 | -0.017 | -7.347
-6 | -0.284 | 0.03908 | -0.017 | -7.256
-5.5 | -0.257 | 0.03668 | -0.018 | -6.994
-5 | -0.277 | 0.00671 | -0.036 | -41.312
-4.5 | -0.231 | 0.0066 | -0.036 | -35.059
-4 | -0.181 | 0.0065 | -0.036 | -27.865
-3.5 | -0.127 | 0.00633 | -0.037 | -20.093
-3 | -0.071 | 0.00624 | -0.037 | -11.331
-2.5 | -0.012 | 0.00596 | -0.037 | -2.082
-2 | 0.047 | 0.00548 | -0.038 | 8.591
-1.5 | 0.107 | 0.0054 | -0.038 | 19.831
-1 | 0.167 | 0.00536 | -0.038 | 31.267
-0.5 | 0.228 | 0.00531 | -0.039 | 42.92
0 | 0.288 | 0.00528 | -0.039 | 54.586
0.5 | 0.349 | 0.00439 | -0.039 | 79.391
1 | 0.409 | 0.00443 | -0.04 | 92.278
1.5 | 0.468 | 0.00455 | -0.04 | 102.875
2 | 0.528 | 0.00465 | -0.04 | 113.532
2.5 | 0.588 | 0.00478 | -0.041 | 122.921
3 | 0.647 | 0.00487 | -0.041 | 132.905
3.5 | 0.706 | 0.00505 | -0.041 | 140.034
4 | 0.765 | 0.00528 | -0.042 | 144.848
4.5 | 0.822 | 0.00509 | -0.042 | 161.627
5 | 0.878 | 0.00538 | -0.042 | 163.22
5.5 | 0.932 | 0.00569 | -0.043 | 163.779
6 | 0.982 | 0.00635 | -0.043 | 154.711
6.5 | 1.028 | 0.00862 | -0.044 | 119.298
7 | 1.069 | 0.00908 | -0.044 | 117.84
7.5 | 1.099 | 0.00961 | -0.044 | 114.337
8 | 1.116 | 0.01028 | -0.045 | 108.503
8.5 | 1.119 | 0.01099 | -0.045 | 101.779
9 | 1.106 | 0.01181 | -0.045 | 93.67
9.5 | 1.076 | 0.01282 | -0.045 | 83.892
10 | 1.029 | 0.01382 | -0.046 | 74.475
10.5 | 0.967 | 0.01492 | -0.046 | 64.806
11 | 0.885 | 0.01718 | -0.046 | 51.522
11.5 | 0.792 | 0.01967 | -0.046 | 40.272
12 | 0.689 | 0.02321 | -0.045 | 29.668
12.5 | 0.574 | 0.02992 | -0.044 | 19.181
13 | 0.464 | 0.03314 | -0.044 | 14.013
13.5 | 0.315 | 0.08138 | -0.033 | 3.868

## 110. Re 10M Mach 0.25 (2)
BIGFOIL.COM POLAR EXPORT
NACA63-509 a=0.0
NACA63-509 a=0.0 |  |  |  | Cl Max: | 1.5678 | at alpha= | 13 | deg
XFOIL ncrit=9 |  |  |  | L/D Max: | 157.862 | at alpha= | 3 | deg
Re: | 10000000 |  |  | Cd Min: | 0.13597 | at alpha= | 18 | deg
Mach: | 0.25 |  |  | Cl=0 at alpha= | -2.4324 | deg
|  |  |  | @ Cl=0.1, Cd= | 0.0051397
|  |  |  | @ Cl=0.4, Cd= | 0.0048322
|  |  |  | @ Cl=0.6, Cd= | 0.0039177
alpha (deg) | Cl | Cd | Cm | Cl/Cd
-8 | -0.6652 | 0.01171 | -0.0457 | -56.8061
-7.5 | -0.61 | 0.00918 | -0.0446 | -66.4488
-7 | -0.5499 | 0.00836 | -0.0438 | -65.7775
-6.5 | -0.4891 | 0.00785 | -0.0432 | -62.3057
-6 | -0.4283 | 0.00749 | -0.0428 | -57.1829
-5.5 | -0.3677 | 0.00717 | -0.0425 | -51.2831
-5 | -0.3086 | 0.00635 | -0.042 | -48.5984
-4.5 | -0.2484 | 0.00599 | -0.0418 | -41.4691
-4 | -0.1881 | 0.00581 | -0.0418 | -32.3752
-3.5 | -0.1278 | 0.00571 | -0.0419 | -22.3818
-3 | -0.0679 | 0.00549 | -0.0419 | -12.3679
-2.5 | -0.0081 | 0.00529 | -0.0421 | -1.5312
-2 | 0.0518 | 0.00518 | -0.0423 | 10
-1.5 | 0.1116 | 0.00513 | -0.0426 | 21.7544
-1 | 0.1714 | 0.00504 | -0.0428 | 34.0079
0 | 0.2907 | 0.00497 | -0.0435 | 58.4909
0.5 | 0.3502 | 0.00495 | -0.0439 | 70.7475
1 | 0.4094 | 0.00481 | -0.0444 | 85.1143
1.5 | 0.4677 | 0.00416 | -0.0451 | 112.4279
2 | 0.5256 | 0.00379 | -0.0455 | 138.6807
2.5 | 0.5839 | 0.00386 | -0.0458 | 151.2694
3 | 0.6425 | 0.00407 | -0.0461 | 157.8624
3.5 | 0.7 | 0.00445 | -0.0462 | 157.3034
4.5 | 0.8108 | 0.00535 | -0.0455 | 151.5514
5 | 0.8707 | 0.00586 | -0.0462 | 148.5836
5.5 | 0.9274 | 0.00645 | -0.0462 | 143.7829
6 | 0.984 | 0.00703 | -0.046 | 139.9716
6.5 | 1.0414 | 0.00746 | -0.0459 | 139.5979
7 | 1.0985 | 0.00791 | -0.0457 | 138.8748
7.5 | 1.1551 | 0.0084 | -0.0454 | 137.5119
8 | 1.2107 | 0.00902 | -0.0449 | 134.2239
8.5 | 1.266 | 0.00963 | -0.0443 | 131.4642
9 | 1.3207 | 0.01027 | -0.0435 | 128.5979
9.5 | 1.3739 | 0.01104 | -0.0425 | 124.4475
10 | 1.4253 | 0.01192 | -0.0411 | 119.5721
10.5 | 1.4733 | 0.01303 | -0.0393 | 113.0698
11 | 1.517 | 0.01434 | -0.0368 | 105.788
11.5 | 1.5504 | 0.01619 | -0.0329 | 95.7628
12 | 1.5627 | 0.01835 | -0.0261 | 85.1608
12.5 | 1.5565 | 0.02121 | -0.0183 | 73.3852
13 | 1.5678 | 0.02401 | -0.0143 | 65.2978
13.5 | 1.5538 | 0.02933 | -0.0103 | 52.9765
14 | 1.5515 | 0.03444 | -0.0084 | 45.0494
14.5 | 1.5533 | 0.0397 | -0.0077 | 39.1259
15 | 1.5507 | 0.0459 | -0.0081 | 33.7843
15.5 | 1.4994 | 0.05892 | -0.012 | 25.4481
16 | 1.4742 | 0.07018 | -0.0169 | 21.006
16.5 | 1.4519 | 0.08212 | -0.0229 | 17.6802
17 | 1.4168 | 0.09725 | -0.0314 | 14.5686
17.5 | 1.3765 | 0.11453 | -0.0418 | 12.0187
18 | 1.3221 | 0.13597 | -0.0553 | 9.7235

## 111. Re 10M Mach 0.50 (1)
BIGFOIL.COM POLAR EXPORT
NACA63-509 a=0.0
NACA63-509 a=0.0 |  |  |  | Cl Max: | 1.187 | at alpha= | 20 | deg
JavaFoil+Calcfoil stall+Eppler ext transition |  |  |  | L/D Max: | 164.86 | at alpha= | 4.5 | deg
Re: | 10000000 |  |  | Cd Min: | 0.00458 | at alpha= | 1 | deg
Mach: | 0.5 |  |  | Cl=0 at alpha= | -2.3939 | deg
|  |  |  | @ Cl=0.1, Cd= | 0.0054927
|  |  |  | @ Cl=0.4, Cd= | 0.0052319
|  |  |  | @ Cl=0.6, Cd= | 0.0048512
alpha (deg) | Cl | Cd | Cm | Cl/Cd
-20 | -0.949 | 0.14524 | -0.02 | -6.533
-19.5 | -0.922 | 0.14013 | -0.02 | -6.582
-19 | -0.896 | 0.13225 | -0.02 | -6.775
-18.5 | -0.87 | 0.13598 | -0.02 | -6.399
-18 | -0.842 | 0.1296 | -0.02 | -6.5
-17.5 | -0.815 | 0.12333 | -0.019 | -6.61
-17 | -0.789 | 0.11554 | -0.02 | -6.829
-16.5 | -0.764 | 0.10816 | -0.02 | -7.06
-16 | -0.738 | 0.10122 | -0.021 | -7.291
-15.5 | -0.712 | 0.09444 | -0.021 | -7.544
-15 | -0.68 | 0.10531 | -0.019 | -6.456
-14.5 | -0.653 | 0.09869 | -0.019 | -6.619
-14 | -0.628 | 0.09088 | -0.02 | -6.906
-13.5 | -0.602 | 0.08395 | -0.02 | -7.166
-13 | -0.577 | 0.0759 | -0.021 | -7.602
-12.5 | -0.552 | 0.07012 | -0.022 | -7.87
-12 | -0.53 | 0.06151 | -0.024 | -8.611
-11.5 | -0.49 | 0.07874 | -0.018 | -6.228
-11 | -0.464 | 0.07046 | -0.018 | -6.581
-10.5 | -0.437 | 0.06483 | -0.019 | -6.747
-10 | -0.411 | 0.05963 | -0.02 | -6.894
-9.5 | -0.386 | 0.05407 | -0.021 | -7.133
-9 | -0.362 | 0.04736 | -0.024 | -7.642
-8.5 | -0.408 | 0.00826 | -0.038 | -49.364
-8 | -0.302 | 0.05105 | -0.019 | -5.909
-7.5 | -0.274 | 0.04904 | -0.018 | -5.594
-7 | -0.248 | 0.04488 | -0.019 | -5.521
-6.5 | -0.221 | 0.04152 | -0.02 | -5.325
-6 | -0.195 | 0.0383 | -0.021 | -5.083
-5.5 | -0.207 | 0.00711 | -0.04 | -29.141
-5 | -0.14 | 0.03631 | -0.019 | -3.857
-4.5 | -0.113 | 0.03496 | -0.019 | -3.231
-4 | -0.136 | 0.03432 | -0.018 | -3.963
-3.5 | -0.106 | 0.03183 | -0.02 | -3.343
-3 | -0.076 | 0.00583 | -0.041 | -13.086
-2.5 | -0.014 | 0.00569 | -0.042 | -2.396
-2 | 0.052 | 0.00555 | -0.042 | 9.405
-1.5 | 0.119 | 0.00547 | -0.042 | 21.809
-1 | 0.187 | 0.00539 | -0.043 | 34.622
-0.5 | 0.254 | 0.00536 | -0.043 | 47.498
0 | 0.322 | 0.00532 | -0.043 | 60.567
0.5 | 0.389 | 0.00536 | -0.044 | 72.728
1 | 0.456 | 0.00458 | -0.044 | 99.619
1.5 | 0.523 | 0.00471 | -0.045 | 111.206
2 | 0.59 | 0.00483 | -0.045 | 122.112
2.5 | 0.656 | 0.00497 | -0.045 | 132.173
3 | 0.723 | 0.00515 | -0.046 | 140.355
3.5 | 0.788 | 0.00492 | -0.046 | 160.308
4 | 0.852 | 0.00522 | -0.047 | 163.363
4.5 | 0.915 | 0.00555 | -0.047 | 164.86
5 | 0.974 | 0.00749 | -0.047 | 130.125
5.5 | 1.029 | 0.00901 | -0.048 | 114.199
6 | 1.072 | 0.00974 | -0.048 | 110.031
6.5 | 1.102 | 0.01053 | -0.048 | 104.584
7 | 1.106 | 0.0116 | -0.049 | 95.274
7.5 | 1.008 | 0.01298 | -0.049 | 77.64
8 | 0.665 | 0.01423 | -0.049 | 46.757
8.5 | 0.687 | 0.01684 | -0.049 | 40.826
9 | 0.722 | 0.01629 | -0.049 | 44.306
9.5 | 0.744 | 0.01922 | -0.049 | 38.716
10 | 0.66 | 0.06347 | -0.032 | 10.403
10.5 | 0.802 | 0.02086 | -0.05 | 38.462
11 | 0.814 | 0.02744 | -0.049 | 29.66
11.5 | 0.731 | 0.08089 | -0.029 | 9.038
12 | 0.754 | 0.08359 | -0.027 | 9.016
12.5 | 0.865 | 0.04448 | -0.047 | 19.457
13 | 0.829 | 0.08081 | -0.038 | 10.258
13.5 | 0.911 | 0.05157 | -0.047 | 17.667
14 | 0.883 | 0.08559 | -0.039 | 10.314
14.5 | 0.914 | 0.08858 | -0.041 | 10.315
15 | 0.919 | 0.1001 | -0.036 | 9.176
15.5 | 1.003 | 0.07024 | -0.047 | 14.282
16 | 1.025 | 0.07739 | -0.047 | 13.248
16.5 | 0.986 | 0.11781 | -0.035 | 8.37
17 | 1.025 | 0.11543 | -0.039 | 8.884
17.5 | 1.085 | 0.0981 | -0.046 | 11.056
18 | 1.108 | 0.10522 | -0.046 | 10.531
18.5 | 1.095 | 0.13989 | -0.039 | 7.828
19 | 1.131 | 0.13654 | -0.042 | 8.28
19.5 | 1.163 | 0.13608 | -0.044 | 8.548
20 | 1.187 | 0.14457 | -0.044 | 8.208

## 112. Re 10M Mach 0.50 (2)
BIGFOIL.COM POLAR EXPORT
NACA63-509 a=0.0
NACA63-509 a=0.0 |  |  |  | Cl Max: | 1.3739 | at alpha= | 8 | deg
XFOIL ncrit=9 |  |  |  | L/D Max: | 172.441 | at alpha= | 3.5 | deg
Re: | 10000000 |  |  | Cd Min: | 0.26555 | at alpha= | -19 | deg
Mach: | 0.5 |  |  | Cl=0 at alpha= | -2.4179 | deg
|  |  |  | @ Cl=0.1, Cd= | 0.0052664
|  |  |  | @ Cl=0.4, Cd= | 0.0050306
|  |  |  | @ Cl=0.6, Cd= | 0.0039221
alpha (deg) | Cl | Cd | Cm | Cl/Cd
-19 | -0.8025 | 0.26555 | 0.0848 | -3.022
-18.5 | -0.7787 | 0.25713 | 0.0795 | -3.0284
-18 | -0.7549 | 0.24868 | 0.0742 | -3.0356
-17.5 | -0.7312 | 0.24014 | 0.0689 | -3.0449
-17 | -0.7073 | 0.23179 | 0.0636 | -3.0515
-16.5 | -0.6836 | 0.22337 | 0.0585 | -3.0604
-16 | -0.6603 | 0.215 | 0.0534 | -3.0712
-15.5 | -0.6372 | 0.20649 | 0.0483 | -3.0859
-15 | -0.6155 | 0.19764 | 0.0432 | -3.1142
-14.5 | -0.5951 | 0.18956 | 0.0389 | -3.1394
-13 | -0.536 | 0.16298 | 0.025 | -3.2887
-12.5 | -0.5157 | 0.15475 | 0.0203 | -3.3325
-12 | -0.4927 | 0.14791 | 0.0159 | -3.3311
-11.5 | -0.4723 | 0.14009 | 0.0115 | -3.3714
-11 | -0.4517 | 0.13232 | 0.0072 | -3.4137
-10.5 | -0.4376 | 0.12355 | 0.0024 | -3.5419
-10 | -0.421 | 0.11557 | -0.002 | -3.6428
-9.5 | -0.4066 | 0.1073 | -0.0064 | -3.7894
-9 | -0.3922 | 0.09955 | -0.0106 | -3.9397
-8.5 | -0.3839 | 0.09086 | -0.0152 | -4.2252
-8 | -0.3762 | 0.08253 | -0.0198 | -4.5583
-7.5 | -0.3692 | 0.07511 | -0.0239 | -4.9155
-7 | -0.3689 | 0.06776 | -0.028 | -5.4442
-6.5 | -0.373 | 0.06035 | -0.0347 | -6.1806
-6 | -0.354 | 0.05261 | -0.0418 | -6.7288
-5.5 | -0.3275 | 0.04449 | -0.0472 | -7.3612
-5 | -0.2925 | 0.03594 | -0.0509 | -8.1386
-4.5 | -0.2512 | 0.02613 | -0.0527 | -9.6135
-4 | -0.1996 | 0.01811 | -0.0524 | -11.0215
-3.5 | -0.1491 | 0.008 | -0.0513 | -18.6375
-3 | -0.0817 | 0.00617 | -0.05 | -13.2415
-2.5 | -0.0115 | 0.00565 | -0.0493 | -2.0354
-2 | 0.0585 | 0.00535 | -0.0489 | 10.9346
-1.5 | 0.128 | 0.00521 | -0.0487 | 24.5681
-1 | 0.197 | 0.00513 | -0.0488 | 38.4016
-0.5 | 0.2656 | 0.00507 | -0.049 | 52.3866
0.5 | 0.4022 | 0.00503 | -0.0497 | 79.9602
1 | 0.4701 | 0.00494 | -0.0501 | 95.1619
1.5 | 0.5364 | 0.00417 | -0.0509 | 128.6331
2 | 0.6031 | 0.00391 | -0.0512 | 154.2455
2.5 | 0.6703 | 0.00405 | -0.0514 | 165.5062
3 | 0.7382 | 0.0043 | -0.0515 | 171.6744
3.5 | 0.8053 | 0.00467 | -0.0513 | 172.4411
4 | 0.8701 | 0.00526 | -0.0507 | 165.4183
4.5 | 0.9317 | 0.00587 | -0.0491 | 158.7223
5 | 1.0014 | 0.00662 | -0.049 | 151.2689
5.5 | 1.0678 | 0.00737 | -0.0478 | 144.8847
6 | 1.1356 | 0.00798 | -0.0464 | 142.3058
6.5 | 1.2043 | 0.00859 | -0.0446 | 140.1979
7 | 1.2714 | 0.00937 | -0.0422 | 135.6884
8 | 1.3739 | 0.01306 | -0.0313 | 105.1991
8.5 | 1.3557 | 0.01675 | -0.0185 | 80.9373
9 | 1.3267 | 0.02245 | -0.0098 | 59.0958
9.5 | 1.2998 | 0.02969 | -0.0052 | 43.7791
10 | 1.2679 | 0.03848 | -0.0041 | 32.9496
10.5 | 1.2325 | 0.0489 | -0.0063 | 25.2045
11 | 1.1988 | 0.06075 | -0.0116 | 19.7333
11.5 | 1.1651 | 0.07436 | -0.0194 | 15.6684
12 | 1.1353 | 0.08905 | -0.0289 | 12.749
12.5 | 1.1086 | 0.10476 | -0.0393 | 10.5823
13 | 1.0874 | 0.12057 | -0.0495 | 9.0188

## 113. Re 12M Mach 0.00 (1)
BIGFOIL.COM POLAR EXPORT
NACA63-509 a=0.0
NACA63-509 a=0.0 |  |  |  | Cl Max: | 1.134 | at alpha= | 9 | deg
JavaFoil+Calcfoil stall+Eppler ext transition |  |  |  | L/D Max: | 165.245 | at alpha= | 5.5 | deg
Re: | 12000000 |  |  | Cd Min: | 0.00441 | at alpha= | 0.5 | deg
Mach: | 0 |  |  | Cl=0 at alpha= | -2.3965 | deg
|  |  |  | @ Cl=0.1, Cd= | 0.0053555
|  |  |  | @ Cl=0.4, Cd= | 0.0044762
|  |  |  | @ Cl=0.6, Cd= | 0.0048241
alpha (deg) | Cl | Cd | Cm | Cl/Cd
-15 | -0.286 | 0.1034 | -0.015 | -2.762
-14.5 | -0.301 | 0.09857 | -0.015 | -3.055
-14 | -0.317 | 0.09426 | -0.015 | -3.364
-13.5 | -0.333 | 0.08889 | -0.015 | -3.749
-13 | -0.349 | 0.08416 | -0.015 | -4.15
-12.5 | -0.365 | 0.07895 | -0.016 | -4.624
-12 | -0.38 | 0.0754 | -0.015 | -5.035
-11.5 | -0.393 | 0.07154 | -0.015 | -5.494
-11 | -0.405 | 0.06809 | -0.015 | -5.942
-10.5 | -0.41 | 0.0644 | -0.015 | -6.367
-10 | -0.411 | 0.06069 | -0.015 | -6.777
-9.5 | -0.409 | 0.05833 | -0.015 | -7.016
-9 | -0.404 | 0.05517 | -0.015 | -7.327
-8.5 | -0.396 | 0.05117 | -0.016 | -7.734
-8 | -0.383 | 0.04847 | -0.016 | -7.904
-7.5 | -0.366 | 0.04564 | -0.016 | -8.027
-7 | -0.346 | 0.04266 | -0.017 | -8.104
-6.5 | -0.321 | 0.0407 | -0.017 | -7.877
-6 | -0.292 | 0.03781 | -0.018 | -7.732
-5.5 | -0.321 | 0.00664 | -0.034 | -48.395
-5 | -0.277 | 0.0065 | -0.035 | -42.531
-4.5 | -0.229 | 0.00638 | -0.035 | -35.83
-4 | -0.178 | 0.00624 | -0.035 | -28.469
-3.5 | -0.124 | 0.00617 | -0.035 | -20.103
-3 | -0.069 | 0.00605 | -0.036 | -11.377
-2.5 | -0.012 | 0.006 | -0.036 | -2.007
-2 | 0.046 | 0.00597 | -0.036 | 7.649
-1.5 | 0.104 | 0.00531 | -0.037 | 19.565
-1 | 0.162 | 0.00526 | -0.037 | 30.821
-0.5 | 0.221 | 0.00522 | -0.037 | 42.337
0 | 0.279 | 0.00522 | -0.038 | 53.539
0.5 | 0.338 | 0.00441 | -0.038 | 76.598
1 | 0.396 | 0.00447 | -0.038 | 88.623
1.5 | 0.454 | 0.00456 | -0.039 | 99.571
2 | 0.512 | 0.00465 | -0.039 | 109.922
2.5 | 0.569 | 0.00476 | -0.039 | 119.524
3 | 0.627 | 0.00488 | -0.04 | 128.54
3.5 | 0.684 | 0.00501 | -0.04 | 136.624
4 | 0.741 | 0.0052 | -0.04 | 142.406
4.5 | 0.797 | 0.00543 | -0.041 | 146.624
5 | 0.851 | 0.00574 | -0.041 | 148.201
5.5 | 0.904 | 0.00547 | -0.041 | 165.245
6 | 0.954 | 0.00604 | -0.042 | 158.082
6.5 | 1.001 | 0.00632 | -0.042 | 158.359
7 | 1.045 | 0.00657 | -0.043 | 158.962
7.5 | 1.08 | 0.00885 | -0.043 | 121.989
8 | 1.107 | 0.00933 | -0.043 | 118.635
8.5 | 1.126 | 0.00984 | -0.044 | 114.437
9 | 1.134 | 0.0105 | -0.044 | 107.977
9.5 | 1.133 | 0.01122 | -0.044 | 100.976
10 | 1.123 | 0.01181 | -0.045 | 95.074
10.5 | 1.102 | 0.01282 | -0.045 | 85.931
11 | 1.074 | 0.01356 | -0.045 | 79.237
11.5 | 1.037 | 0.01499 | -0.045 | 69.14
12 | 0.995 | 0.01634 | -0.045 | 60.854
12.5 | 0.95 | 0.0175 | -0.045 | 54.292
13 | 0.898 | 0.02012 | -0.045 | 44.605
13.5 | 0.849 | 0.02144 | -0.046 | 39.617
14 | 0.789 | 0.0271 | -0.045 | 29.107

## 114. Re 12M Mach 0.00 (2)
BIGFOIL.COM POLAR EXPORT
NACA63-509 a=0.0
NACA63-509 a=0.0 |  |  |  | Cl Max: | 1.7809 | at alpha= | 17.5 | deg
XFOIL ncrit=9 |  |  |  | L/D Max: | 152.642 | at alpha= | 3 | deg
Re: | 12000000 |  |  | Cd Min: | 0.07103 | at alpha= | 20 | deg
Mach: | 0 |  |  | Cl=0 at alpha= | -2.4338 | deg
|  |  |  | @ Cl=0.1, Cd= | 0.004985
|  |  |  | @ Cl=0.4, Cd= | 0.0047281
|  |  |  | @ Cl=0.6, Cd= | 0.0039855
alpha (deg) | Cl | Cd | Cm | Cl/Cd
-15.5 | -1.3652 | 0.02544 | -0.0448 | -53.6635
-15 | -1.337 | 0.02168 | -0.0434 | -61.6697
-14.5 | -1.2996 | 0.01967 | -0.0419 | -66.0702
-14 | -1.2565 | 0.01796 | -0.041 | -69.961
-13.5 | -1.2102 | 0.01651 | -0.0403 | -73.301
-13 | -1.1617 | 0.01528 | -0.0399 | -76.0275
-12.5 | -1.1118 | 0.01422 | -0.0395 | -78.1857
-12 | -1.061 | 0.01322 | -0.0391 | -80.2572
-11.5 | -1.0092 | 0.01231 | -0.0389 | -81.9821
-11 | -0.9567 | 0.01149 | -0.0387 | -83.2637
-10.5 | -0.9034 | 0.01078 | -0.0385 | -83.8033
-10 | -0.8497 | 0.0101 | -0.0384 | -84.1287
-9.5 | -0.7955 | 0.00947 | -0.0383 | -84.0021
-8.5 | -0.6871 | 0.00795 | -0.0381 | -86.4277
-8 | -0.6315 | 0.00757 | -0.0381 | -83.4214
-7.5 | -0.5754 | 0.00728 | -0.0382 | -79.0385
-7 | -0.5192 | 0.00702 | -0.0384 | -73.9601
-6.5 | -0.4628 | 0.00676 | -0.0385 | -68.4615
-5 | -0.2934 | 0.00582 | -0.0389 | -50.4124
-4.5 | -0.2365 | 0.00563 | -0.0392 | -42.0071
-4 | -0.1793 | 0.00552 | -0.0394 | -32.4819
-3.5 | -0.1221 | 0.00542 | -0.0397 | -22.5277
-3 | -0.0649 | 0.00528 | -0.04 | -12.2917
-2.5 | -0.0076 | 0.00511 | -0.0403 | -1.4873
-1 | 0.1645 | 0.00491 | -0.0413 | 33.5031
-0.5 | 0.2219 | 0.0049 | -0.0417 | 45.2857
0 | 0.2793 | 0.00487 | -0.042 | 57.3511
0.5 | 0.3366 | 0.00486 | -0.0424 | 69.2593
1 | 0.3936 | 0.00477 | -0.0429 | 82.5157
1.5 | 0.4501 | 0.0044 | -0.0435 | 102.2955
2 | 0.5059 | 0.00389 | -0.044 | 130.0514
2.5 | 0.5618 | 0.00385 | -0.0444 | 145.9221
3 | 0.6182 | 0.00405 | -0.0447 | 152.642
3.5 | 0.6733 | 0.00452 | -0.045 | 148.9602
4 | 0.7284 | 0.00486 | -0.0452 | 149.8765
4.5 | 0.7816 | 0.00523 | -0.045 | 149.4455
5 | 0.8372 | 0.00557 | -0.0453 | 150.3052
5.5 | 0.8915 | 0.00612 | -0.0455 | 145.6699
6 | 0.9458 | 0.00661 | -0.0456 | 143.0862
6.5 | 1.0005 | 0.00698 | -0.0459 | 143.3381
7 | 1.0549 | 0.00735 | -0.046 | 143.5238
7.5 | 1.1089 | 0.00774 | -0.0462 | 143.2687
8 | 1.1621 | 0.00821 | -0.0462 | 141.5469
8.5 | 1.2143 | 0.00876 | -0.0462 | 138.6187
9 | 1.2666 | 0.00926 | -0.0462 | 136.7819
9.5 | 1.3181 | 0.00978 | -0.046 | 134.7751
10 | 1.3679 | 0.01048 | -0.0457 | 130.5248
10.5 | 1.4167 | 0.01122 | -0.0452 | 126.2656
11 | 1.4639 | 0.01203 | -0.0445 | 121.6874
11.5 | 1.5083 | 0.01303 | -0.0435 | 115.7559
12 | 1.5524 | 0.01391 | -0.0424 | 111.6032
12.5 | 1.5956 | 0.01474 | -0.0413 | 108.2497
13 | 1.6358 | 0.01568 | -0.0398 | 104.324
13.5 | 1.6701 | 0.01686 | -0.0375 | 99.0569
14 | 1.6976 | 0.01797 | -0.034 | 94.4686
14.5 | 1.7121 | 0.01909 | -0.0286 | 89.6857
15 | 1.7322 | 0.02045 | -0.0252 | 84.7042
15.5 | 1.7354 | 0.0233 | -0.0209 | 74.4807
16 | 1.749 | 0.02583 | -0.0185 | 67.712
16.5 | 1.7665 | 0.02829 | -0.0169 | 62.4426
17 | 1.7758 | 0.0317 | -0.0154 | 56.0189
17.5 | 1.7809 | 0.0358 | -0.0145 | 49.7458
18 | 1.7697 | 0.04199 | -0.0142 | 42.1457
18.5 | 1.7721 | 0.04718 | -0.0148 | 37.5604
19 | 1.768 | 0.05361 | -0.0162 | 32.9789
19.5 | 1.7783 | 0.05848 | -0.0177 | 30.4087
20 | 1.7386 | 0.07103 | -0.0223 | 24.477

## 115. Re 12M Mach 0.10 (1)
BIGFOIL.COM POLAR EXPORT
NACA63-509 a=0.0
NACA63-509 a=0.0 |  |  |  | Cl Max: | 1.132 | at alpha= | 9 | deg
JavaFoil+Calcfoil stall+Eppler ext transition |  |  |  | L/D Max: | 164.361 | at alpha= | 5.5 | deg
Re: | 12000000 |  |  | Cd Min: | 0.00441 | at alpha= | 0.5 | deg
Mach: | 0.1 |  |  | Cl=0 at alpha= | -2.3965 | deg
|  |  |  | @ Cl=0.1, Cd= | 0.0053541
|  |  |  | @ Cl=0.4, Cd= | 0.0044924
|  |  |  | @ Cl=0.6, Cd= | 0.0048028
alpha (deg) | Cl | Cd | Cm | Cl/Cd
-14.5 | -0.262 | 0.09885 | -0.015 | -2.646
-14 | -0.279 | 0.09404 | -0.015 | -2.971
-13.5 | -0.298 | 0.08911 | -0.015 | -3.342
-13 | -0.316 | 0.08414 | -0.015 | -3.757
-12.5 | -0.334 | 0.08032 | -0.015 | -4.164
-12 | -0.352 | 0.07606 | -0.016 | -4.629
-11.5 | -0.369 | 0.07219 | -0.016 | -5.106
-11 | -0.383 | 0.06844 | -0.016 | -5.601
-10.5 | -0.392 | 0.06549 | -0.015 | -5.979
-10 | -0.396 | 0.06075 | -0.016 | -6.516
-9.5 | -0.397 | 0.05854 | -0.015 | -6.775
-9 | -0.394 | 0.05505 | -0.015 | -7.155
-8.5 | -0.388 | 0.05121 | -0.016 | -7.577
-8 | -0.377 | 0.04862 | -0.016 | -7.757
-7.5 | -0.362 | 0.04567 | -0.016 | -7.931
-7 | -0.343 | 0.04297 | -0.017 | -7.982
-6.5 | -0.319 | 0.04083 | -0.017 | -7.811
-6 | -0.291 | 0.03818 | -0.018 | -7.633
-5.5 | -0.321 | 0.00666 | -0.035 | -48.2
-5 | -0.277 | 0.00653 | -0.035 | -42.438
-4.5 | -0.229 | 0.00642 | -0.035 | -35.705
-4 | -0.178 | 0.00626 | -0.035 | -28.469
-3.5 | -0.125 | 0.00617 | -0.036 | -20.209
-3 | -0.069 | 0.00605 | -0.036 | -11.414
-2.5 | -0.012 | 0.006 | -0.036 | -2.016
-2 | 0.046 | 0.00595 | -0.037 | 7.703
-1.5 | 0.104 | 0.00531 | -0.037 | 19.639
-1 | 0.163 | 0.00527 | -0.037 | 30.956
-0.5 | 0.222 | 0.00525 | -0.037 | 42.298
0 | 0.281 | 0.00523 | -0.038 | 53.729
0.5 | 0.339 | 0.00441 | -0.038 | 76.887
1 | 0.398 | 0.00449 | -0.038 | 88.664
1.5 | 0.456 | 0.00456 | -0.039 | 99.932
2 | 0.514 | 0.00464 | -0.039 | 110.887
2.5 | 0.572 | 0.00474 | -0.04 | 120.724
3 | 0.63 | 0.00487 | -0.04 | 129.378
3.5 | 0.688 | 0.00505 | -0.04 | 136.115
4 | 0.745 | 0.00522 | -0.041 | 142.744
4.5 | 0.801 | 0.00545 | -0.041 | 146.942
5 | 0.855 | 0.00577 | -0.041 | 148.302
5.5 | 0.909 | 0.00553 | -0.042 | 164.361
6 | 0.958 | 0.00609 | -0.042 | 157.425
6.5 | 1.005 | 0.00632 | -0.042 | 159.09
7 | 1.049 | 0.00657 | -0.043 | 159.615
7.5 | 1.083 | 0.00892 | -0.043 | 121.452
8 | 1.109 | 0.00941 | -0.044 | 117.89
8.5 | 1.126 | 0.00999 | -0.044 | 112.657
9 | 1.132 | 0.01062 | -0.044 | 106.634
9.5 | 1.128 | 0.01139 | -0.045 | 98.994
10 | 1.113 | 0.01201 | -0.045 | 92.678
10.5 | 1.088 | 0.01307 | -0.045 | 83.233
11 | 1.053 | 0.01415 | -0.045 | 74.442
11.5 | 1.012 | 0.0154 | -0.045 | 65.672
12 | 0.963 | 0.0169 | -0.045 | 57.021
12.5 | 0.909 | 0.01901 | -0.045 | 47.851
13 | 0.854 | 0.02125 | -0.045 | 40.187
13.5 | 0.801 | 0.02248 | -0.046 | 35.632
14 | 0.74 | 0.02696 | -0.045 | 27.44

## 116. Re 12M Mach 0.10 (2)
BIGFOIL.COM POLAR EXPORT
NACA63-509 a=0.0
NACA63-509 a=0.0 |  |  |  | Cl Max: | 1.7615 | at alpha= | 17.5 | deg
XFOIL ncrit=9 |  |  |  | L/D Max: | 153.58 | at alpha= | 3 | deg
Re: | 12000000 |  |  | Cd Min: | 0.08225 | at alpha= | 20 | deg
Mach: | 0.1 |  |  | Cl=0 at alpha= | -2.4333 | deg
|  |  |  | @ Cl=0.1, Cd= | 0.0049781
|  |  |  | @ Cl=0.4, Cd= | 0.0046075
|  |  |  | @ Cl=0.6, Cd= | 0.0039764
alpha (deg) | Cl | Cd | Cm | Cl/Cd
-13.5 | -1.2068 | 0.02146 | -0.0444 | -56.2349
-13 | -1.1674 | 0.0183 | -0.0433 | -63.7923
-12.5 | -1.1204 | 0.0164 | -0.0425 | -68.3171
-12 | -1.0708 | 0.01485 | -0.0419 | -72.1077
-11.5 | -1.0194 | 0.01354 | -0.0413 | -75.288
-11 | -0.9667 | 0.01245 | -0.0408 | -77.6466
-10.5 | -0.9128 | 0.01156 | -0.0404 | -78.9619
-10 | -0.8585 | 0.01072 | -0.0401 | -80.084
-9.5 | -0.8037 | 0.00996 | -0.0398 | -80.6928
-9 | -0.7485 | 0.00923 | -0.0395 | -81.0943
-8.5 | -0.6938 | 0.00824 | -0.0392 | -84.199
-8 | -0.6377 | 0.00771 | -0.0391 | -82.7108
-7.5 | -0.581 | 0.00738 | -0.0391 | -78.7263
-7 | -0.524 | 0.00711 | -0.0391 | -73.699
-6.5 | -0.467 | 0.00684 | -0.0392 | -68.2749
-5.5 | -0.3526 | 0.00633 | -0.0393 | -55.703
-5 | -0.2957 | 0.00588 | -0.0394 | -50.2891
-4.5 | -0.2383 | 0.00565 | -0.0395 | -42.177
-4 | -0.1807 | 0.00553 | -0.0398 | -32.6763
-3.5 | -0.123 | 0.00543 | -0.04 | -22.6519
-3 | -0.0654 | 0.00529 | -0.0403 | -12.3629
-2.5 | -0.0077 | 0.00512 | -0.0405 | -1.5039
-2 | 0.05 | 0.00503 | -0.0408 | 9.9404
-1 | 0.1655 | 0.00491 | -0.0415 | 33.7067
0 | 0.281 | 0.00487 | -0.0423 | 57.7002
0.5 | 0.3386 | 0.00486 | -0.0427 | 69.6708
1.5 | 0.4529 | 0.00439 | -0.0437 | 103.1663
2 | 0.5089 | 0.00389 | -0.0443 | 130.8226
2.5 | 0.5652 | 0.00386 | -0.0446 | 146.4249
3 | 0.622 | 0.00405 | -0.045 | 153.5802
3.5 | 0.6774 | 0.00452 | -0.0452 | 149.8673
4 | 0.7329 | 0.00487 | -0.0454 | 150.4928
4.5 | 0.7864 | 0.00525 | -0.0452 | 149.7905
5 | 0.8424 | 0.00559 | -0.0455 | 150.6977
5.5 | 0.897 | 0.00616 | -0.0456 | 145.6169
6 | 0.9518 | 0.00664 | -0.0457 | 143.3434
6.5 | 1.007 | 0.00702 | -0.0459 | 143.4473
7 | 1.0618 | 0.0074 | -0.046 | 143.4865
7.5 | 1.1163 | 0.00779 | -0.0461 | 143.2991
8 | 1.1698 | 0.0083 | -0.0461 | 140.9398
8.5 | 1.2225 | 0.00886 | -0.046 | 137.9797
9.5 | 1.327 | 0.00995 | -0.0456 | 133.3668
10 | 1.3774 | 0.01064 | -0.0451 | 129.4549
10.5 | 1.4263 | 0.01143 | -0.0445 | 124.7857
11 | 1.4732 | 0.01233 | -0.0436 | 119.4809
11.5 | 1.5175 | 0.01337 | -0.0423 | 113.5004
12 | 1.561 | 0.01433 | -0.041 | 108.9323
12.5 | 1.6036 | 0.01522 | -0.0395 | 105.3614
13 | 1.6425 | 0.01623 | -0.0376 | 101.2015
13.5 | 1.6735 | 0.01756 | -0.0346 | 95.3018
14 | 1.6856 | 0.01882 | -0.0284 | 89.5643
14.5 | 1.7044 | 0.02022 | -0.0244 | 84.2928
15 | 1.7262 | 0.02179 | -0.0215 | 79.2198
15.5 | 1.726 | 0.02526 | -0.0176 | 68.3294
16 | 1.7375 | 0.02827 | -0.0154 | 61.4609
16.5 | 1.7543 | 0.0311 | -0.0141 | 56.4084
17 | 1.7603 | 0.03518 | -0.0131 | 50.037
17.5 | 1.7615 | 0.04006 | -0.0126 | 43.9715
18 | 1.7449 | 0.04744 | -0.0133 | 36.7812
18.5 | 1.7437 | 0.05367 | -0.0147 | 32.4893
19 | 1.7356 | 0.06126 | -0.017 | 28.3317
19.5 | 1.7419 | 0.0672 | -0.0193 | 25.9211
20 | 1.6926 | 0.08225 | -0.026 | 20.5787

## 117. Re 12M Mach 0.25 (1)
BIGFOIL.COM POLAR EXPORT
NACA63-509 a=0.0
NACA63-509 a=0.0 |  |  |  | Cl Max: | 1.12 | at alpha= | 8.5 | deg
JavaFoil+Calcfoil stall+Eppler ext transition |  |  |  | L/D Max: | 164.896 | at alpha= | 5.5 | deg
Re: | 12000000 |  |  | Cd Min: | 0.00441 | at alpha= | 0.5 | deg
Mach: | 0.25 |  |  | Cl=0 at alpha= | -2.3983 | deg
|  |  |  | @ Cl=0.1, Cd= | 0.005337
|  |  |  | @ Cl=0.4, Cd= | 0.07267
|  |  |  | @ Cl=0.6, Cd= | 0.07267
alpha (deg) | Cl | Cd | Cm | Cl/Cd
-13 | -0.06 | 0.08401 | -0.016 | -0.718
-12.5 | -0.057 | 0.08105 | -0.016 | -0.709
-12 | -0.055 | 0.07577 | -0.016 | -0.722
-11.5 | -0.114 | 0.07435 | -0.016 | -1.534
-11 | -0.179 | 0.06906 | -0.016 | -2.591
-10.5 | -0.222 | 0.06424 | -0.016 | -3.449
-10 | -0.255 | 0.06065 | -0.017 | -4.205
-9.5 | -0.282 | 0.0589 | -0.016 | -4.792
-9 | -0.304 | 0.05587 | -0.016 | -5.433
-8.5 | -0.318 | 0.05176 | -0.016 | -6.151
-8 | -0.326 | 0.04894 | -0.016 | -6.658
-7.5 | -0.326 | 0.04688 | -0.016 | -6.951
-7 | -0.319 | 0.04385 | -0.017 | -7.273
-6.5 | -0.305 | 0.04135 | -0.017 | -7.365
-6 | -0.284 | 0.03868 | -0.018 | -7.334
-5.5 | -0.257 | 0.03611 | -0.019 | -7.118
-5 | -0.277 | 0.00662 | -0.036 | -41.901
-4.5 | -0.231 | 0.00648 | -0.036 | -35.706
-4 | -0.181 | 0.00637 | -0.036 | -28.438
-3.5 | -0.127 | 0.00623 | -0.037 | -20.398
-3 | -0.071 | 0.00611 | -0.037 | -11.571
-2.5 | -0.012 | 0.00604 | -0.037 | -2.052
-2 | 0.047 | 0.00539 | -0.038 | 8.734
-1.5 | 0.107 | 0.00533 | -0.038 | 20.109
-1 | 0.167 | 0.00526 | -0.038 | 31.809
-0.5 | 0.228 | 0.00525 | -0.039 | 43.414
0 | 0.288 | 0.00523 | -0.039 | 55.144
0.5 | 0.349 | 0.00441 | -0.039 | 79.103
1 | 0.409 | 0.00451 | -0.04 | 90.555
1.5 | 0.468 | 0.00457 | -0.04 | 102.451
2 | 0.528 | 0.00468 | -0.04 | 112.88
2.5 | 0.588 | 0.00478 | -0.041 | 122.867
3 | 0.647 | 0.00493 | -0.041 | 131.231
3.5 | 0.706 | 0.00512 | -0.041 | 138.018
4 | 0.765 | 0.0053 | -0.042 | 144.302
4.5 | 0.822 | 0.00555 | -0.042 | 148.125
5 | 0.878 | 0.00537 | -0.042 | 163.422
5.5 | 0.932 | 0.00565 | -0.043 | 164.896
6 | 0.982 | 0.00625 | -0.043 | 157.112
6.5 | 1.028 | 0.0065 | -0.044 | 158.174
7 | 1.07 | 0.00887 | -0.044 | 120.637
7.5 | 1.099 | 0.00938 | -0.044 | 117.231
8 | 1.116 | 0.01001 | -0.045 | 111.57
8.5 | 1.12 | 0.01068 | -0.045 | 104.859
9 | 1.108 | 0.01143 | -0.045 | 96.924
9.5 | 1.078 | 0.01242 | -0.046 | 86.753
10 | 1.031 | 0.01336 | -0.046 | 77.213
10.5 | 0.969 | 0.01437 | -0.046 | 67.449
11 | 0.888 | 0.01642 | -0.046 | 54.08
11.5 | 0.795 | 0.01879 | -0.046 | 42.297
12 | 0.691 | 0.0219 | -0.045 | 31.571
12.5 | 0.58 | 0.02655 | -0.045 | 21.858
13 | 0.474 | 0.02649 | -0.046 | 17.908
13.5 | 0.32 | 0.07267 | -0.036 | 4.4

## 118. Re 12M Mach 0.25 (2)
BIGFOIL.COM POLAR EXPORT
NACA63-509 a=0.0
NACA63-509 a=0.0 |  |  |  | Cl Max: | 1.5991 | at alpha= | 13 | deg
XFOIL ncrit=9 |  |  |  | L/D Max: | 157.213 | at alpha= | 3 | deg
Re: | 12000000 |  |  | Cd Min: | 0.25783 | at alpha= | -20 | deg
Mach: | 0.25 |  |  | Cl=0 at alpha= | -2.43 | deg
|  |  |  | @ Cl=0.1, Cd= | 0.0049914
|  |  |  | @ Cl=0.4, Cd= | 0.0048127
|  |  |  | @ Cl=0.6, Cd= | 0.0039511
alpha (deg) | Cl | Cd | Cm | Cl/Cd
-20 | -0.7725 | 0.25783 | 0.0786 | -2.9962
-19.5 | -0.7525 | 0.25114 | 0.0742 | -2.9963
-19 | -0.7328 | 0.24412 | 0.0696 | -3.0018
-18.5 | -0.7134 | 0.23713 | 0.0651 | -3.0085
-18 | -0.6941 | 0.22998 | 0.0606 | -3.0181
-17.5 | -0.675 | 0.22266 | 0.0562 | -3.0315
-17 | -0.6556 | 0.21546 | 0.0518 | -3.0428
-16.5 | -0.6365 | 0.208 | 0.0474 | -3.0601
-16 | -0.6178 | 0.20045 | 0.043 | -3.0821
-15.5 | -0.5996 | 0.19275 | 0.0387 | -3.1108
-15 | -0.5886 | 0.18115 | 0.0337 | -3.2492
-14.5 | -0.5746 | 0.17186 | 0.0292 | -3.3434
-13.5 | -0.539 | 0.15936 | 0.0219 | -3.3823
-13 | -0.5215 | 0.15254 | 0.018 | -3.4188
-12.5 | -0.5075 | 0.14422 | 0.0138 | -3.5189
-11.5 | -0.5165 | 0.1168 | 0.0014 | -4.4221
-11 | -0.5061 | 0.10911 | -0.0028 | -4.6384
-10.5 | -0.4856 | 0.10426 | -0.0056 | -4.6576
-10 | -0.4728 | 0.09771 | -0.0093 | -4.8388
-9.5 | -0.4594 | 0.09163 | -0.0126 | -5.0136
-8 | -0.6637 | 0.0123 | -0.0456 | -53.9593
-7.5 | -0.612 | 0.00864 | -0.0445 | -70.8333
-7 | -0.5517 | 0.00781 | -0.0437 | -70.6402
-6.5 | -0.4907 | 0.00737 | -0.0431 | -66.5807
-6 | -0.4298 | 0.00703 | -0.0426 | -61.138
-5.5 | -0.3691 | 0.00672 | -0.0423 | -54.9256
-5 | -0.3091 | 0.00622 | -0.042 | -49.6945
-4.5 | -0.249 | 0.00579 | -0.0418 | -43.0052
-4 | -0.1887 | 0.0056 | -0.0417 | -33.6964
-3.5 | -0.1284 | 0.00549 | -0.0418 | -23.388
-3 | -0.0682 | 0.00539 | -0.0419 | -12.6531
-2.5 | -0.0084 | 0.00517 | -0.042 | -1.6248
-2 | 0.0516 | 0.00504 | -0.0423 | 10.2381
-1 | 0.1712 | 0.00492 | -0.0428 | 34.7967
0 | 0.2906 | 0.00487 | -0.0436 | 59.6715
0.5 | 0.3501 | 0.00488 | -0.0439 | 71.7418
1 | 0.4094 | 0.0048 | -0.0444 | 85.2917
1.5 | 0.4681 | 0.00436 | -0.045 | 107.3624
2 | 0.526 | 0.00389 | -0.0456 | 135.2185
2.5 | 0.5842 | 0.0039 | -0.0459 | 149.7949
3 | 0.643 | 0.00409 | -0.0462 | 157.2127
3.5 | 0.7005 | 0.00456 | -0.0464 | 153.6184
4 | 0.7579 | 0.00493 | -0.0465 | 153.7323
4.5 | 0.8134 | 0.00536 | -0.0462 | 151.7537
5 | 0.8712 | 0.00576 | -0.0463 | 151.25
5.5 | 0.9281 | 0.00634 | -0.0463 | 146.388
6 | 0.9854 | 0.00682 | -0.0462 | 144.4868
6.5 | 1.043 | 0.00723 | -0.0461 | 144.26
7 | 1.1003 | 0.00767 | -0.046 | 143.455
7.5 | 1.1571 | 0.00816 | -0.0457 | 141.8015
8 | 1.2128 | 0.00876 | -0.0452 | 138.4475
8.5 | 1.2688 | 0.00931 | -0.0447 | 136.2836
9 | 1.3237 | 0.00996 | -0.0439 | 132.9016
9.5 | 1.3772 | 0.01072 | -0.0429 | 128.4701
10 | 1.4289 | 0.0116 | -0.0416 | 123.181
10.5 | 1.4766 | 0.01277 | -0.0396 | 115.6304
11 | 1.5185 | 0.01427 | -0.0369 | 106.4121
11.5 | 1.5518 | 0.01614 | -0.033 | 96.1462
12 | 1.5773 | 0.0179 | -0.0281 | 88.1173
12.5 | 1.5876 | 0.01949 | -0.0212 | 81.4572
13 | 1.5991 | 0.02189 | -0.0162 | 73.0516
13.5 | 1.5883 | 0.02651 | -0.0114 | 59.9132
14 | 1.5887 | 0.03102 | -0.0088 | 51.2153
14.5 | 1.5913 | 0.03588 | -0.0074 | 44.3506
15 | 1.5877 | 0.04182 | -0.0071 | 37.9651
15.5 | 1.5416 | 0.05341 | -0.0096 | 28.8635
16 | 1.5175 | 0.06386 | -0.0134 | 23.7629
16.5 | 1.4948 | 0.07519 | -0.0187 | 19.8803
17 | 1.4607 | 0.08943 | -0.0263 | 16.3334
17.5 | 1.4231 | 0.10551 | -0.0358 | 13.4878
18 | 1.3737 | 0.12507 | -0.0479 | 10.9834

## 119. Re 12M Mach 0.50 (1)
BIGFOIL.COM POLAR EXPORT
NACA63-509 a=0.0
NACA63-509 a=0.0 |  |  |  | Cl Max: | 1.173 | at alpha= | 20 | deg
JavaFoil+Calcfoil stall+Eppler ext transition |  |  |  | L/D Max: | 165.236 | at alpha= | 4.5 | deg
Re: | 12000000 |  |  | Cd Min: | 0.0046 | at alpha= | 1 | deg
Mach: | 0.5 |  |  | Cl=0 at alpha= | -2.3939 | deg
|  |  |  | @ Cl=0.1, Cd= | 0.0054055
|  |  |  | @ Cl=0.4, Cd= | 0.0052185
|  |  |  | @ Cl=0.6, Cd= | 0.0048712
alpha (deg) | Cl | Cd | Cm | Cl/Cd
-20 | -0.95 | 0.14262 | -0.02 | -6.662
-19.5 | -0.924 | 0.13797 | -0.02 | -6.694
-19 | -0.898 | 0.13002 | -0.02 | -6.904
-18.5 | -0.871 | 0.13328 | -0.02 | -6.532
-18 | -0.844 | 0.12699 | -0.02 | -6.646
-17.5 | -0.816 | 0.12168 | -0.02 | -6.708
-17 | -0.791 | 0.11309 | -0.02 | -6.993
-16.5 | -0.766 | 0.10517 | -0.021 | -7.279
-16 | -0.741 | 0.09778 | -0.021 | -7.579
-15.5 | -0.717 | 0.08947 | -0.022 | -8.016
-15 | -0.68 | 0.10366 | -0.019 | -6.56
-14.5 | -0.654 | 0.09788 | -0.019 | -6.678
-14 | -0.628 | 0.08959 | -0.02 | -7.009
-13.5 | -0.602 | 0.08249 | -0.021 | -7.304
-13 | -0.579 | 0.07359 | -0.022 | -7.87
-12.5 | -0.555 | 0.06682 | -0.023 | -8.306
-12 | -0.544 | 0.04925 | -0.027 | -11.047
-11.5 | -0.49 | 0.07802 | -0.018 | -6.286
-11 | -0.464 | 0.07016 | -0.019 | -6.613
-10.5 | -0.438 | 0.06439 | -0.02 | -6.799
-10 | -0.412 | 0.05885 | -0.02 | -6.993
-9.5 | -0.387 | 0.05272 | -0.022 | -7.335
-9 | -0.374 | 0.03645 | -0.028 | -10.263
-8.5 | -0.408 | 0.00804 | -0.038 | -50.718
-8 | -0.302 | 0.05065 | -0.019 | -5.957
-7.5 | -0.274 | 0.04853 | -0.018 | -5.655
-7 | -0.248 | 0.0444 | -0.019 | -5.582
-6.5 | -0.221 | 0.0412 | -0.02 | -5.371
-6 | -0.195 | 0.0375 | -0.022 | -5.205
-5.5 | -0.207 | 0.00699 | -0.04 | -29.631
-5 | -0.14 | 0.03609 | -0.02 | -3.882
-4.5 | -0.113 | 0.03477 | -0.019 | -3.251
-4 | -0.136 | 0.03406 | -0.018 | -3.995
-3.5 | -0.106 | 0.03163 | -0.02 | -3.366
-3 | -0.076 | 0.006 | -0.041 | -12.717
-2.5 | -0.014 | 0.0056 | -0.042 | -2.434
-2 | 0.052 | 0.00547 | -0.042 | 9.532
-1.5 | 0.119 | 0.00538 | -0.042 | 22.159
-1 | 0.187 | 0.00532 | -0.043 | 35.079
-0.5 | 0.254 | 0.00529 | -0.043 | 48.141
0 | 0.322 | 0.00526 | -0.043 | 61.292
0.5 | 0.389 | 0.00534 | -0.044 | 72.93
1 | 0.456 | 0.0046 | -0.044 | 99.219
1.5 | 0.523 | 0.00469 | -0.045 | 111.506
2 | 0.59 | 0.00485 | -0.045 | 121.706
2.5 | 0.656 | 0.00499 | -0.045 | 131.498
3 | 0.723 | 0.0052 | -0.046 | 138.877
3.5 | 0.788 | 0.00499 | -0.046 | 157.904
4 | 0.852 | 0.00525 | -0.047 | 162.212
4.5 | 0.915 | 0.00554 | -0.047 | 165.236
5 | 0.974 | 0.0059 | -0.047 | 165.085
5.5 | 1.029 | 0.00881 | -0.048 | 116.77
6 | 1.073 | 0.0095 | -0.048 | 112.941
6.5 | 1.103 | 0.01024 | -0.048 | 107.711
7 | 1.107 | 0.01125 | -0.049 | 98.383
7.5 | 1.01 | 0.01256 | -0.049 | 80.381
8 | 0.667 | 0.01374 | -0.049 | 48.52
8.5 | 0.69 | 0.01611 | -0.049 | 42.815
9 | 0.723 | 0.0157 | -0.05 | 46.094
9.5 | 0.746 | 0.01842 | -0.049 | 40.508
10 | 0.709 | 0.04049 | -0.043 | 17.512
10.5 | 0.804 | 0.01997 | -0.05 | 40.278
11 | 0.818 | 0.02566 | -0.049 | 31.891
11.5 | 0.733 | 0.079 | -0.03 | 9.281
12 | 0.755 | 0.08086 | -0.029 | 9.343
12.5 | 0.879 | 0.03831 | -0.048 | 22.957
13 | 0.843 | 0.0724 | -0.041 | 11.638
13.5 | 0.933 | 0.04182 | -0.049 | 22.306
14 | 0.916 | 0.066 | -0.045 | 13.882
14.5 | 0.929 | 0.0783 | -0.043 | 11.863
15 | 0.967 | 0.07065 | -0.045 | 13.685
15.5 | 1.024 | 0.05874 | -0.049 | 17.427
16 | 1.039 | 0.06857 | -0.048 | 15.156
16.5 | 1.008 | 0.1047 | -0.041 | 9.627
17 | 1.018 | 0.12806 | -0.037 | 7.95
17.5 | 1.052 | 0.12684 | -0.04 | 8.292
18 | 1.079 | 0.13226 | -0.041 | 8.161
18.5 | 1.09 | 0.1556 | -0.038 | 7.007
19 | 1.116 | 0.16173 | -0.039 | 6.899
19.5 | 1.147 | 0.15948 | -0.041 | 7.193
20 | 1.173 | 0.16777 | -0.042 | 6.993

## 120. Re 12M Mach 0.50 (2)
BIGFOIL.COM POLAR EXPORT
NACA63-509 a=0.0
NACA63-509 a=0.0 |  |  |  | Cl Max: | 1.3815 | at alpha= | 8 | deg
XFOIL ncrit=9 |  |  |  | L/D Max: | 171.392 | at alpha= | 3 | deg
Re: | 12000000 |  |  | Cd Min: | 0.2657 | at alpha= | -19 | deg
Mach: | 0.5 |  |  | Cl=0 at alpha= | -2.4162 | deg
|  |  |  | @ Cl=0.1, Cd= | 0.0051217
|  |  |  | @ Cl=0.4, Cd= | 0.00493
|  |  |  | @ Cl=0.6, Cd= | 0.0039679
alpha (deg) | Cl | Cd | Cm | Cl/Cd
-19 | -0.8028 | 0.2657 | 0.0848 | -3.0215
-18.5 | -0.7788 | 0.25728 | 0.0795 | -3.0271
-18 | -0.755 | 0.24883 | 0.0742 | -3.0342
-17.5 | -0.7312 | 0.24028 | 0.0689 | -3.0431
-17 | -0.7073 | 0.23192 | 0.0637 | -3.0498
-16.5 | -0.6837 | 0.22349 | 0.0585 | -3.0592
-16 | -0.6603 | 0.2151 | 0.0534 | -3.0697
-15.5 | -0.6372 | 0.20657 | 0.0483 | -3.0847
-15 | -0.618 | 0.19825 | 0.044 | -3.1173
-14.5 | -0.597 | 0.18992 | 0.0395 | -3.1434
-14 | -0.5762 | 0.18089 | 0.0346 | -3.1854
-13.5 | -0.5561 | 0.17164 | 0.0297 | -3.2399
-13 | -0.5366 | 0.16269 | 0.0249 | -3.2983
-12.5 | -0.5166 | 0.15435 | 0.0202 | -3.3469
-12 | -0.4933 | 0.14764 | 0.0158 | -3.3412
-11.5 | -0.4723 | 0.14011 | 0.0114 | -3.3709
-11 | -0.4514 | 0.13237 | 0.0071 | -3.4101
-10.5 | -0.4381 | 0.1233 | 0.0023 | -3.5531
-10 | -0.4217 | 0.11529 | -0.0021 | -3.6577
-9.5 | -0.4078 | 0.10687 | -0.0066 | -3.8159
-9 | -0.3943 | 0.09894 | -0.011 | -3.9852
-8.5 | -0.3868 | 0.09011 | -0.0157 | -4.2925
-8 | -0.3782 | 0.08207 | -0.0201 | -4.6083
-7 | -0.3733 | 0.06718 | -0.0283 | -5.5567
-6.5 | -0.3711 | 0.06077 | -0.0342 | -6.1066
-6 | -0.3587 | 0.05138 | -0.0428 | -6.9813
-5.5 | -0.3315 | 0.04321 | -0.0479 | -7.6718
-5 | -0.2956 | 0.03469 | -0.0513 | -8.5212
-4.5 | -0.2539 | 0.02485 | -0.0528 | -10.2173
-4 | -0.2019 | 0.01691 | -0.0524 | -11.9397
-3.5 | -0.152 | 0.00706 | -0.0511 | -21.5297
-3 | -0.0827 | 0.00585 | -0.0499 | -14.1368
-2.5 | -0.0117 | 0.00557 | -0.0493 | -2.1005
-2 | 0.0581 | 0.0052 | -0.0488 | 11.1731
-1.5 | 0.1277 | 0.00507 | -0.0487 | 25.1874
-1 | 0.1968 | 0.00501 | -0.0488 | 39.2814
0 | 0.3339 | 0.00493 | -0.0493 | 67.7282
0.5 | 0.402 | 0.00493 | -0.0497 | 81.5416
1 | 0.4701 | 0.00489 | -0.0501 | 96.135
1.5 | 0.5369 | 0.00429 | -0.0508 | 125.1515
2 | 0.6035 | 0.00395 | -0.0513 | 152.7848
2.5 | 0.6707 | 0.00405 | -0.0515 | 165.6049
3 | 0.7387 | 0.00431 | -0.0516 | 171.3921
4 | 0.8718 | 0.0053 | -0.0511 | 164.4906
4.5 | 0.9362 | 0.00588 | -0.0501 | 159.2177
5 | 1.0023 | 0.00651 | -0.0491 | 153.9631
5.5 | 1.0695 | 0.00718 | -0.048 | 148.9554
6 | 1.1382 | 0.00773 | -0.0467 | 147.2445
6.5 | 1.2074 | 0.00831 | -0.045 | 145.2948
7 | 1.2752 | 0.00907 | -0.0426 | 140.5954
7.5 | 1.3419 | 0.01001 | -0.0393 | 134.0559
8 | 1.3815 | 0.01264 | -0.0319 | 109.2959
8.5 | 1.3647 | 0.01637 | -0.0191 | 83.3659
9 | 1.3346 | 0.02189 | -0.0098 | 60.9685
9.5 | 1.3072 | 0.02903 | -0.0049 | 45.0293
10 | 1.275 | 0.03773 | -0.0036 | 33.7927
10.5 | 1.2394 | 0.04806 | -0.0057 | 25.7886
11 | 1.2055 | 0.0598 | -0.0108 | 20.1589
11.5 | 1.1713 | 0.07335 | -0.0186 | 15.9686
12 | 1.1408 | 0.08808 | -0.028 | 12.9519
12.5 | 1.1132 | 0.10388 | -0.0386 | 10.7162
13 | 1.0899 | 0.12005 | -0.0491 | 9.0787

## 121. Re 14M Mach 0.00 (1)
BIGFOIL.COM POLAR EXPORT
NACA63-509 a=0.0
NACA63-509 a=0.0 |  |  |  | Cl Max: | 1.135 | at alpha= | 9 | deg
JavaFoil+Calcfoil stall+Eppler ext transition |  |  |  | L/D Max: | 163.277 | at alpha= | 7 | deg
Re: | 14000000 |  |  | Cd Min: | 0.00444 | at alpha= | 0.5 | deg
Mach: | 0 |  |  | Cl=0 at alpha= | -2.3965 | deg
|  |  |  | @ Cl=0.1, Cd= | 0.0053041
|  |  |  | @ Cl=0.4, Cd= | 0.0045241
|  |  |  | @ Cl=0.6, Cd= | 0.0048195
alpha (deg) | Cl | Cd | Cm | Cl/Cd
-15 | -0.286 | 0.10279 | -0.015 | -2.779
-14.5 | -0.301 | 0.09846 | -0.015 | -3.059
-14 | -0.317 | 0.09336 | -0.015 | -3.398
-13.5 | -0.333 | 0.08836 | -0.015 | -3.773
-13 | -0.349 | 0.08402 | -0.015 | -4.158
-12.5 | -0.365 | 0.07817 | -0.016 | -4.671
-12 | -0.38 | 0.07502 | -0.016 | -5.062
-11.5 | -0.393 | 0.07126 | -0.016 | -5.517
-11 | -0.405 | 0.0675 | -0.016 | -5.995
-10.5 | -0.41 | 0.06395 | -0.016 | -6.414
-10 | -0.411 | 0.06056 | -0.016 | -6.795
-9.5 | -0.409 | 0.058 | -0.015 | -7.058
-9 | -0.404 | 0.05494 | -0.016 | -7.36
-8.5 | -0.396 | 0.05083 | -0.016 | -7.789
-8 | -0.383 | 0.04807 | -0.016 | -7.971
-7.5 | -0.367 | 0.04531 | -0.017 | -8.089
-7 | -0.346 | 0.04242 | -0.017 | -8.156
-6.5 | -0.321 | 0.04037 | -0.017 | -7.946
-6 | -0.293 | 0.0372 | -0.019 | -7.875
-5.5 | -0.321 | 0.00654 | -0.034 | -49.095
-5 | -0.277 | 0.00641 | -0.035 | -43.139
-4.5 | -0.229 | 0.00629 | -0.035 | -36.365
-4 | -0.178 | 0.00616 | -0.035 | -28.824
-3.5 | -0.124 | 0.00608 | -0.035 | -20.403
-3 | -0.069 | 0.00595 | -0.036 | -11.567
-2.5 | -0.012 | 0.00592 | -0.036 | -2.037
-2 | 0.046 | 0.0059 | -0.036 | 7.731
-1.5 | 0.104 | 0.00526 | -0.037 | 19.748
-1 | 0.162 | 0.00521 | -0.037 | 31.15
-0.5 | 0.221 | 0.0052 | -0.037 | 42.47
0 | 0.279 | 0.00517 | -0.038 | 54.055
0.5 | 0.338 | 0.00444 | -0.038 | 75.966
1 | 0.396 | 0.00452 | -0.038 | 87.6
1.5 | 0.454 | 0.00458 | -0.039 | 99.127
2 | 0.512 | 0.00465 | -0.039 | 110.07
2.5 | 0.569 | 0.00475 | -0.039 | 119.853
3 | 0.627 | 0.00488 | -0.04 | 128.44
3.5 | 0.684 | 0.00506 | -0.04 | 135.128
4 | 0.741 | 0.00523 | -0.04 | 141.766
4.5 | 0.797 | 0.00549 | -0.041 | 145.062
5 | 0.851 | 0.00572 | -0.041 | 148.793
5.5 | 0.904 | 0.00574 | -0.041 | 157.672
6 | 0.954 | 0.00596 | -0.042 | 160.042
6.5 | 1.001 | 0.00616 | -0.042 | 162.499
7 | 1.045 | 0.0064 | -0.043 | 163.277
7.5 | 1.08 | 0.00845 | -0.043 | 127.828
8 | 1.107 | 0.00913 | -0.043 | 121.273
8.5 | 1.126 | 0.00962 | -0.044 | 117.036
9 | 1.135 | 0.01025 | -0.044 | 110.713
9.5 | 1.134 | 0.01094 | -0.044 | 103.738
10 | 1.124 | 0.01151 | -0.045 | 97.716
10.5 | 1.104 | 0.01248 | -0.045 | 88.425
11 | 1.076 | 0.01317 | -0.045 | 81.694
11.5 | 1.039 | 0.0145 | -0.045 | 71.642
12 | 0.996 | 0.01583 | -0.045 | 62.96
12.5 | 0.952 | 0.01682 | -0.046 | 56.589
13 | 0.9 | 0.01924 | -0.046 | 46.788
13.5 | 0.852 | 0.02048 | -0.046 | 41.583
14 | 0.793 | 0.02545 | -0.045 | 31.149

## 122. Re 14M Mach 0.00 (2)
BIGFOIL.COM POLAR EXPORT
NACA63-509 a=0.0
NACA63-509 a=0.0 |  |  |  | Cl Max: | 1.8153 | at alpha= | 19.5 | deg
XFOIL ncrit=9 |  |  |  | L/D Max: | 151.593 | at alpha= | 3 | deg
Re: | 14000000 |  |  | Cd Min: | 0.06356 | at alpha= | 20 | deg
Mach: | 0 |  |  | Cl=0 at alpha= | -2.4319 | deg
|  |  |  | @ Cl=0.1, Cd= | 0.0048848
|  |  |  | @ Cl=0.4, Cd= | 0.0047529
|  |  |  | @ Cl=0.6, Cd= | 0.0040112
alpha (deg) | Cl | Cd | Cm | Cl/Cd
-15.5 | -1.3761 | 0.02379 | -0.0443 | -57.8436
-15 | -1.3492 | 0.02012 | -0.0424 | -67.0577
-14.5 | -1.3095 | 0.01809 | -0.0412 | -72.3881
-14 | -1.264 | 0.0166 | -0.0405 | -76.1446
-13.5 | -1.2162 | 0.01533 | -0.04 | -79.3346
-13 | -1.1668 | 0.01422 | -0.0395 | -82.0534
-12.5 | -1.1162 | 0.01327 | -0.0392 | -84.1145
-12 | -1.0647 | 0.01238 | -0.0389 | -86.0016
-11.5 | -1.0124 | 0.01156 | -0.0386 | -87.5779
-11 | -0.9594 | 0.01083 | -0.0384 | -88.5873
-10.5 | -0.9058 | 0.01018 | -0.0383 | -88.9784
-10 | -0.8517 | 0.00956 | -0.0382 | -89.09
-9.5 | -0.7973 | 0.009 | -0.0381 | -88.5889
-8.5 | -0.688 | 0.00771 | -0.038 | -89.2348
-8 | -0.6324 | 0.00731 | -0.038 | -86.5116
-7.5 | -0.5764 | 0.00701 | -0.0381 | -82.2254
-7 | -0.5201 | 0.00675 | -0.0383 | -77.0519
-6.5 | -0.4637 | 0.0065 | -0.0384 | -71.3385
-5.5 | -0.3504 | 0.00603 | -0.0388 | -58.1095
-5 | -0.2937 | 0.00574 | -0.0389 | -51.1672
-4.5 | -0.2369 | 0.00549 | -0.0391 | -43.1512
-4 | -0.1797 | 0.00537 | -0.0394 | -33.4637
-3.5 | -0.1225 | 0.00527 | -0.0397 | -23.2448
-3 | -0.0652 | 0.00518 | -0.04 | -12.5869
-2.5 | -0.0078 | 0.00503 | -0.0403 | -1.5507
-2 | 0.0495 | 0.00492 | -0.0406 | 10.061
-1.5 | 0.1069 | 0.00488 | -0.0409 | 21.9057
-1 | 0.1644 | 0.00482 | -0.0413 | 34.1079
-0.5 | 0.2218 | 0.00482 | -0.0417 | 46.0166
0 | 0.2791 | 0.0048 | -0.042 | 58.1458
0.5 | 0.3364 | 0.00481 | -0.0424 | 69.9376
1 | 0.3935 | 0.00477 | -0.0429 | 82.4948
1.5 | 0.4504 | 0.00462 | -0.0434 | 97.4892
2 | 0.5061 | 0.00408 | -0.044 | 124.0441
2.5 | 0.562 | 0.00387 | -0.0444 | 145.2196
3 | 0.6185 | 0.00408 | -0.0448 | 151.5931
3.5 | 0.6737 | 0.00456 | -0.0451 | 147.7412
4 | 0.7292 | 0.00488 | -0.0454 | 149.4262
4.5 | 0.7839 | 0.00524 | -0.0455 | 149.5992
5 | 0.8364 | 0.00555 | -0.0451 | 150.7027
5.5 | 0.892 | 0.00604 | -0.0456 | 147.6821
6 | 0.9467 | 0.00646 | -0.0458 | 146.548
6.5 | 1.0015 | 0.00682 | -0.046 | 146.8475
7 | 1.056 | 0.00719 | -0.0462 | 146.8707
7.5 | 1.1102 | 0.00755 | -0.0464 | 147.0464
8 | 1.1634 | 0.00804 | -0.0464 | 144.7015
8.5 | 1.2159 | 0.00856 | -0.0464 | 142.0444
9 | 1.2685 | 0.00901 | -0.0464 | 140.788
9.5 | 1.32 | 0.00956 | -0.0463 | 138.0753
10 | 1.37 | 0.01026 | -0.0459 | 133.5283
10.5 | 1.4193 | 0.01095 | -0.0455 | 129.6164
11 | 1.4678 | 0.01162 | -0.0451 | 126.3167
11.5 | 1.5144 | 0.01241 | -0.0443 | 122.0306
12 | 1.5599 | 0.01321 | -0.0435 | 118.0848
12.5 | 1.6043 | 0.01399 | -0.0425 | 114.6748
13 | 1.6462 | 0.01486 | -0.0412 | 110.7806
13.5 | 1.6839 | 0.0159 | -0.0394 | 105.9057
14 | 1.7186 | 0.01692 | -0.0371 | 101.5721
14.5 | 1.7407 | 0.0179 | -0.0326 | 97.2458
15 | 1.7563 | 0.01911 | -0.0278 | 91.9048
15.5 | 1.7634 | 0.02138 | -0.0232 | 82.479
16 | 1.7782 | 0.02358 | -0.0204 | 75.4114
16.5 | 1.795 | 0.0259 | -0.0183 | 69.305
17 | 1.8059 | 0.02894 | -0.0164 | 62.4015
17.5 | 1.8127 | 0.03262 | -0.0151 | 55.5702
18 | 1.808 | 0.03779 | -0.0142 | 47.8433
18.5 | 1.8114 | 0.04252 | -0.0142 | 42.6011
19 | 1.8087 | 0.04836 | -0.015 | 37.4007
19.5 | 1.8153 | 0.05344 | -0.0162 | 33.9689
20 | 1.788 | 0.06356 | -0.0193 | 28.1309

## 123. Re 14M Mach 0.10 (1)
BIGFOIL.COM POLAR EXPORT
NACA63-509 a=0.0
NACA63-509 a=0.0 |  |  |  | Cl Max: | 1.133 | at alpha= | 9 | deg
JavaFoil+Calcfoil stall+Eppler ext transition |  |  |  | L/D Max: | 162.233 | at alpha= | 7 | deg
Re: | 14000000 |  |  | Cd Min: | 0.00448 | at alpha= | 0.5 | deg
Mach: | 0.1 |  |  | Cl=0 at alpha= | -2.3965 | deg
|  |  |  | @ Cl=0.1, Cd= | 0.0053035
|  |  |  | @ Cl=0.4, Cd= | 0.0045034
|  |  |  | @ Cl=0.6, Cd= | 0.0048576
alpha (deg) | Cl | Cd | Cm | Cl/Cd
-14.5 | -0.262 | 0.09825 | -0.015 | -2.663
-14 | -0.279 | 0.09383 | -0.015 | -2.978
-13.5 | -0.298 | 0.08894 | -0.015 | -3.349
-13 | -0.316 | 0.08407 | -0.015 | -3.762
-12.5 | -0.334 | 0.08004 | -0.015 | -4.179
-12 | -0.352 | 0.07525 | -0.016 | -4.68
-11.5 | -0.369 | 0.0712 | -0.016 | -5.178
-11 | -0.383 | 0.06787 | -0.016 | -5.65
-10.5 | -0.392 | 0.06506 | -0.016 | -6.021
-10 | -0.396 | 0.06021 | -0.016 | -6.577
-9.5 | -0.397 | 0.05805 | -0.015 | -6.834
-9 | -0.394 | 0.05516 | -0.015 | -7.144
-8.5 | -0.388 | 0.0511 | -0.016 | -7.592
-8 | -0.377 | 0.04832 | -0.016 | -7.809
-7.5 | -0.362 | 0.0455 | -0.016 | -7.963
-7 | -0.343 | 0.04269 | -0.017 | -8.036
-6.5 | -0.319 | 0.04059 | -0.017 | -7.862
-6 | -0.292 | 0.0377 | -0.018 | -7.739
-5.5 | -0.321 | 0.00657 | -0.035 | -48.839
-5 | -0.277 | 0.00643 | -0.035 | -43.071
-4.5 | -0.229 | 0.00628 | -0.035 | -36.471
-4 | -0.178 | 0.00616 | -0.035 | -28.941
-3.5 | -0.125 | 0.00609 | -0.036 | -20.465
-3 | -0.069 | 0.00598 | -0.036 | -11.556
-2.5 | -0.012 | 0.00594 | -0.036 | -2.036
-2 | 0.046 | 0.00589 | -0.037 | 7.783
-1.5 | 0.104 | 0.00526 | -0.037 | 19.838
-1 | 0.163 | 0.00521 | -0.037 | 31.277
-0.5 | 0.222 | 0.00518 | -0.037 | 42.854
0 | 0.281 | 0.00518 | -0.038 | 54.259
0.5 | 0.339 | 0.00448 | -0.038 | 75.768
1 | 0.398 | 0.0045 | -0.038 | 88.425
1.5 | 0.456 | 0.0046 | -0.039 | 99.098
2 | 0.514 | 0.00468 | -0.039 | 109.859
2.5 | 0.572 | 0.00479 | -0.04 | 119.356
3 | 0.63 | 0.00493 | -0.04 | 127.789
3.5 | 0.688 | 0.00506 | -0.04 | 135.91
4 | 0.745 | 0.00521 | -0.041 | 142.858
4.5 | 0.801 | 0.00549 | -0.041 | 145.758
5 | 0.855 | 0.00578 | -0.041 | 147.938
5.5 | 0.909 | 0.00573 | -0.042 | 158.6
6 | 0.959 | 0.00601 | -0.042 | 159.611
6.5 | 1.006 | 0.00623 | -0.042 | 161.378
7 | 1.049 | 0.00647 | -0.043 | 162.233
7.5 | 1.084 | 0.00875 | -0.043 | 123.814
8 | 1.109 | 0.0092 | -0.044 | 120.527
8.5 | 1.126 | 0.00971 | -0.044 | 116.035
9 | 1.133 | 0.01037 | -0.044 | 109.224
9.5 | 1.129 | 0.01111 | -0.045 | 101.614
10 | 1.115 | 0.01171 | -0.045 | 95.212
10.5 | 1.089 | 0.01271 | -0.045 | 85.695
11 | 1.056 | 0.01373 | -0.045 | 76.894
11.5 | 1.014 | 0.01488 | -0.045 | 68.11
12 | 0.965 | 0.01635 | -0.045 | 59.043
12.5 | 0.912 | 0.0182 | -0.046 | 50.104
13 | 0.856 | 0.02024 | -0.046 | 42.31
13.5 | 0.803 | 0.02143 | -0.046 | 37.493
14 | 0.743 | 0.0254 | -0.046 | 29.254

## 124. Re 14M Mach 0.10 (2)
BIGFOIL.COM POLAR EXPORT
NACA63-509 a=0.0
NACA63-509 a=0.0 |  |  |  | Cl Max: | 1.7958 | at alpha= | 17.5 | deg
XFOIL ncrit=9 |  |  |  | L/D Max: | 152.152 | at alpha= | 3 | deg
Re: | 14000000 |  |  | Cd Min: | 0.07385 | at alpha= | 20 | deg
Mach: | 0.1 |  |  | Cl=0 at alpha= | -2.4308 | deg
|  |  |  | @ Cl=0.1, Cd= | 0.0048822
|  |  |  | @ Cl=0.4, Cd= | 0.0047595
|  |  |  | @ Cl=0.6, Cd= | 0.0040077
alpha (deg) | Cl | Cd | Cm | Cl/Cd
-14 | -1.2459 | 0.02429 | -0.0454 | -51.2927
-13.5 | -1.2203 | 0.01893 | -0.0439 | -64.4638
-13 | -1.1762 | 0.01655 | -0.043 | -71.0695
-12.5 | -1.1271 | 0.01497 | -0.0422 | -75.2906
-12 | -1.0761 | 0.01367 | -0.0416 | -78.7198
-11.5 | -1.0236 | 0.01256 | -0.041 | -81.4968
-11 | -0.9701 | 0.01161 | -0.0406 | -83.5573
-10.5 | -0.9158 | 0.01081 | -0.0402 | -84.7179
-10 | -0.861 | 0.01007 | -0.0399 | -85.5015
-9.5 | -0.8057 | 0.00939 | -0.0396 | -85.804
-9 | -0.7502 | 0.00876 | -0.0394 | -85.6393
-8.5 | -0.6942 | 0.00822 | -0.0392 | -84.4526
-8 | -0.6387 | 0.00746 | -0.039 | -85.6166
-7.5 | -0.582 | 0.00711 | -0.039 | -81.8565
-7 | -0.5249 | 0.00683 | -0.039 | -76.8521
-5.5 | -0.3533 | 0.00608 | -0.0393 | -58.1086
-5 | -0.2961 | 0.0058 | -0.0394 | -51.0517
-4.5 | -0.2388 | 0.00551 | -0.0395 | -43.3394
-4 | -0.1811 | 0.00538 | -0.0397 | -33.6617
-3.5 | -0.1234 | 0.00528 | -0.04 | -23.3712
-3 | -0.0657 | 0.00519 | -0.0403 | -12.659
-2.5 | -0.008 | 0.00504 | -0.0405 | -1.5873
-2 | 0.0498 | 0.00493 | -0.0408 | 10.1014
-1 | 0.1654 | 0.00482 | -0.0415 | 34.3154
0 | 0.2809 | 0.0048 | -0.0423 | 58.5208
0.5 | 0.3385 | 0.00481 | -0.0427 | 70.3742
1 | 0.396 | 0.00477 | -0.0431 | 83.0189
1.5 | 0.4531 | 0.00462 | -0.0436 | 98.0736
2 | 0.5092 | 0.00408 | -0.0443 | 124.8039
2.5 | 0.5654 | 0.00388 | -0.0447 | 145.7216
3 | 0.6223 | 0.00409 | -0.045 | 152.1516
3.5 | 0.6778 | 0.00457 | -0.0453 | 148.3151
4 | 0.7337 | 0.00489 | -0.0456 | 150.0409
4.5 | 0.7887 | 0.00527 | -0.0457 | 149.6584
5 | 0.8416 | 0.00557 | -0.0453 | 151.0952
5.5 | 0.8976 | 0.00607 | -0.0457 | 147.8748
6 | 0.9528 | 0.00649 | -0.0459 | 146.8105
6.5 | 1.008 | 0.00685 | -0.046 | 147.1533
7 | 1.0629 | 0.00723 | -0.0462 | 147.0124
7.5 | 1.1176 | 0.00761 | -0.0463 | 146.8594
8 | 1.1711 | 0.00813 | -0.0463 | 144.0467
8.5 | 1.2242 | 0.00864 | -0.0462 | 141.6898
9 | 1.2774 | 0.0091 | -0.0462 | 140.3736
9.5 | 1.3288 | 0.00975 | -0.0458 | 136.2872
10.5 | 1.429 | 0.01114 | -0.0448 | 128.2765
11 | 1.4777 | 0.01186 | -0.0442 | 124.5953
11.5 | 1.5242 | 0.01272 | -0.0432 | 119.827
12 | 1.5693 | 0.01359 | -0.0421 | 115.4746
12.5 | 1.6134 | 0.01442 | -0.0409 | 111.8863
13 | 1.6544 | 0.01536 | -0.0392 | 107.7083
13.5 | 1.6898 | 0.01653 | -0.0368 | 102.2263
14 | 1.7175 | 0.01764 | -0.0331 | 97.3639
14.5 | 1.731 | 0.01882 | -0.0274 | 91.9766
15 | 1.7504 | 0.02028 | -0.0237 | 86.3116
15.5 | 1.7551 | 0.02309 | -0.0195 | 76.0113
16 | 1.7682 | 0.02574 | -0.0169 | 68.6946
16.5 | 1.7843 | 0.02842 | -0.0151 | 62.7833
17 | 1.7923 | 0.03206 | -0.0136 | 55.9046
17.5 | 1.7958 | 0.03645 | -0.0127 | 49.2675
18 | 1.7857 | 0.04265 | -0.0125 | 41.8687
18.5 | 1.785 | 0.04841 | -0.0133 | 36.8725
19 | 1.7788 | 0.05531 | -0.015 | 32.1605
19.5 | 1.7811 | 0.06152 | -0.017 | 28.9516
20 | 1.7448 | 0.07385 | -0.0219 | 23.6263

## 125. Re 14M Mach 0.25 (1)
BIGFOIL.COM POLAR EXPORT
NACA63-509 a=0.0
NACA63-509 a=0.0 |  |  |  | Cl Max: | 1.121 | at alpha= | 8.5 | deg
JavaFoil+Calcfoil stall+Eppler ext transition |  |  |  | L/D Max: | 164.096 | at alpha= | 5 | deg
Re: | 14000000 |  |  | Cd Min: | 0.00452 | at alpha= | 1 | deg
Mach: | 0.25 |  |  | Cl=0 at alpha= | -2.3983 | deg
|  |  |  | @ Cl=0.1, Cd= | 0.0052758
|  |  |  | @ Cl=0.4, Cd= | 0.06341
|  |  |  | @ Cl=0.6, Cd= | 0.06341
alpha (deg) | Cl | Cd | Cm | Cl/Cd
-13 | -0.06 | 0.08394 | -0.016 | -0.719
-12.5 | -0.057 | 0.08061 | -0.016 | -0.713
-12 | -0.055 | 0.07508 | -0.016 | -0.728
-11.5 | -0.114 | 0.07376 | -0.016 | -1.546
-11 | -0.179 | 0.06832 | -0.016 | -2.619
-10.5 | -0.222 | 0.06409 | -0.016 | -3.458
-10 | -0.255 | 0.06029 | -0.017 | -4.231
-9.5 | -0.282 | 0.05853 | -0.016 | -4.823
-9 | -0.304 | 0.05543 | -0.016 | -5.477
-8.5 | -0.318 | 0.05132 | -0.017 | -6.206
-8 | -0.326 | 0.04922 | -0.016 | -6.621
-7.5 | -0.326 | 0.04632 | -0.017 | -7.039
-7 | -0.319 | 0.04335 | -0.017 | -7.36
-6.5 | -0.305 | 0.04106 | -0.017 | -7.422
-6 | -0.284 | 0.03845 | -0.018 | -7.383
-5.5 | -0.257 | 0.03555 | -0.019 | -7.244
-5 | -0.277 | 0.00651 | -0.036 | -42.585
-4.5 | -0.231 | 0.00639 | -0.036 | -36.225
-4 | -0.181 | 0.00626 | -0.036 | -28.927
-3.5 | -0.127 | 0.00613 | -0.037 | -20.75
-3 | -0.071 | 0.00601 | -0.037 | -11.767
-2.5 | -0.012 | 0.00597 | -0.037 | -2.079
-2 | 0.047 | 0.00532 | -0.038 | 8.844
-1.5 | 0.107 | 0.00527 | -0.038 | 20.31
-1 | 0.167 | 0.00521 | -0.038 | 32.17
-0.5 | 0.228 | 0.0052 | -0.039 | 43.816
0 | 0.288 | 0.00521 | -0.039 | 55.366
0.5 | 0.349 | 0.00522 | -0.039 | 66.763
1 | 0.409 | 0.00452 | -0.04 | 90.469
1.5 | 0.468 | 0.00463 | -0.04 | 101.132
2 | 0.528 | 0.00472 | -0.04 | 111.94
2.5 | 0.588 | 0.00484 | -0.041 | 121.492
3 | 0.647 | 0.00493 | -0.041 | 131.24
3.5 | 0.706 | 0.00514 | -0.041 | 137.569
4 | 0.765 | 0.00536 | -0.042 | 142.796
4.5 | 0.822 | 0.00559 | -0.042 | 147.029
5 | 0.878 | 0.00535 | -0.042 | 164.096
5.5 | 0.932 | 0.00585 | -0.043 | 159.327
6 | 0.982 | 0.00615 | -0.043 | 159.599
6.5 | 1.028 | 0.0064 | -0.044 | 160.583
7 | 1.07 | 0.00865 | -0.044 | 123.762
7.5 | 1.1 | 0.00919 | -0.044 | 119.59
8 | 1.117 | 0.00972 | -0.045 | 114.917
8.5 | 1.121 | 0.01043 | -0.045 | 107.401
9 | 1.109 | 0.01114 | -0.045 | 99.496
9.5 | 1.079 | 0.01209 | -0.046 | 89.306
10 | 1.033 | 0.01298 | -0.046 | 79.594
10.5 | 0.971 | 0.01399 | -0.046 | 69.393
11 | 0.89 | 0.01594 | -0.046 | 55.825
11.5 | 0.797 | 0.01797 | -0.046 | 44.354
12 | 0.695 | 0.0207 | -0.046 | 33.554
12.5 | 0.583 | 0.02515 | -0.045 | 23.167
13 | 0.476 | 0.02555 | -0.046 | 18.613
13.5 | 0.326 | 0.06341 | -0.038 | 5.135

## 126. Re 14M Mach 0.25 (2)
BIGFOIL.COM POLAR EXPORT
NACA63-509 a=0.0
NACA63-509 a=0.0 |  |  |  | Cl Max: | 1.6241 | at alpha= | 13 | deg
XFOIL ncrit=9 |  |  |  | L/D Max: | 156.141 | at alpha= | 3 | deg
Re: | 14000000 |  |  | Cd Min: | 0.12413 | at alpha= | -12 | deg
Mach: | 0.25 |  |  | Cl=0 at alpha= | -2.4282 | deg
|  |  |  | @ Cl=0.1, Cd= | 0.0048953
|  |  |  | @ Cl=0.4, Cd= | 0.0047847
|  |  |  | @ Cl=0.6, Cd= | 0.0039583
alpha (deg) | Cl | Cd | Cm | Cl/Cd
-12 | -0.5294 | 0.12413 | 0.0055 | -4.2649
-11.5 | -0.5196 | 0.11592 | 0.001 | -4.4824
-11 | -0.5092 | 0.10827 | -0.0032 | -4.7031
-10.5 | -0.488 | 0.10362 | -0.006 | -4.7095
-10 | -0.4753 | 0.09708 | -0.0096 | -4.896
-9.5 | -0.462 | 0.09103 | -0.013 | -5.0752
-9 | -0.4786 | 0.07969 | -0.019 | -6.0058
-8 | -0.67 | 0.01037 | -0.0455 | -64.6095
-7.5 | -0.6129 | 0.00843 | -0.0444 | -72.7046
-7 | -0.553 | 0.00746 | -0.0436 | -74.1287
-6.5 | -0.4919 | 0.00704 | -0.043 | -69.8722
-6 | -0.4308 | 0.00671 | -0.0425 | -64.2027
-5.5 | -0.37 | 0.00641 | -0.0422 | -57.7223
-5 | -0.3093 | 0.00616 | -0.042 | -50.211
-4.5 | -0.2494 | 0.00566 | -0.0417 | -44.0636
-4 | -0.1891 | 0.00545 | -0.0417 | -34.6972
-3.5 | -0.1288 | 0.00533 | -0.0418 | -24.1651
-3 | -0.0686 | 0.00524 | -0.0419 | -13.0916
-2.5 | -0.0086 | 0.00508 | -0.042 | -1.6929
-2 | 0.0513 | 0.00494 | -0.0422 | 10.3846
-1 | 0.171 | 0.00483 | -0.0428 | 35.4037
-0.5 | 0.2308 | 0.00482 | -0.0432 | 47.8838
0 | 0.2904 | 0.0048 | -0.0436 | 60.5
0.5 | 0.35 | 0.00481 | -0.044 | 72.7651
1 | 0.4093 | 0.00478 | -0.0444 | 85.6276
1.5 | 0.4684 | 0.00462 | -0.0449 | 101.3853
2 | 0.5262 | 0.00404 | -0.0456 | 130.2475
2.5 | 0.5844 | 0.0039 | -0.0459 | 149.8462
3 | 0.6433 | 0.00412 | -0.0463 | 156.1408
3.5 | 0.7008 | 0.00462 | -0.0465 | 151.6883
4 | 0.7587 | 0.00496 | -0.0467 | 152.9637
4.5 | 0.8157 | 0.00538 | -0.0467 | 151.6171
5 | 0.8706 | 0.0057 | -0.0461 | 152.7368
5.5 | 0.9287 | 0.00625 | -0.0463 | 148.592
6 | 0.9865 | 0.00665 | -0.0464 | 148.3459
6.5 | 1.0443 | 0.00704 | -0.0463 | 148.3381
7 | 1.1018 | 0.00747 | -0.0462 | 147.4967
7.5 | 1.1586 | 0.00797 | -0.0459 | 145.3701
8 | 1.2147 | 0.00855 | -0.0454 | 142.0702
8.5 | 1.2711 | 0.00905 | -0.0449 | 140.453
9 | 1.326 | 0.00972 | -0.0442 | 136.4198
9.5 | 1.3797 | 0.01048 | -0.0432 | 131.6508
10 | 1.4313 | 0.0114 | -0.0418 | 125.5526
10.5 | 1.4791 | 0.01257 | -0.0399 | 117.6691
11 | 1.5255 | 0.01372 | -0.0378 | 111.188
11.5 | 1.5645 | 0.01527 | -0.0346 | 102.4558
12 | 1.5978 | 0.01689 | -0.0307 | 94.6004
12.5 | 1.6141 | 0.01831 | -0.0241 | 88.154
13 | 1.6241 | 0.02039 | -0.0182 | 79.6518
13.5 | 1.6161 | 0.02442 | -0.0126 | 66.1794
14 | 1.6183 | 0.0285 | -0.0095 | 56.7825
14.5 | 1.6212 | 0.03306 | -0.0075 | 49.0381
15 | 1.6163 | 0.03884 | -0.0066 | 41.6143
15.5 | 1.5738 | 0.04945 | -0.008 | 31.8261
16 | 1.5505 | 0.0593 | -0.0112 | 26.1467
16.5 | 1.5272 | 0.07027 | -0.0158 | 21.7333
17 | 1.4935 | 0.08394 | -0.0229 | 17.7925
17.5 | 1.4576 | 0.09918 | -0.0315 | 14.6965
18 | 1.4105 | 0.11766 | -0.0428 | 11.9879

## 127. Re 14M Mach 0.50 (1)
BIGFOIL.COM POLAR EXPORT
NACA63-509 a=0.0
NACA63-509 a=0.0 |  |  |  | Cl Max: | 1.169 | at alpha= | 20 | deg
JavaFoil+Calcfoil stall+Eppler ext transition |  |  |  | L/D Max: | 164.597 | at alpha= | 5 | deg
Re: | 14000000 |  |  | Cd Min: | 0.00464 | at alpha= | 1 | deg
Mach: | 0.5 |  |  | Cl=0 at alpha= | -2.3939 | deg
|  |  |  | @ Cl=0.1, Cd= | 0.0053427
|  |  |  | @ Cl=0.4, Cd= | 0.0051749
|  |  |  | @ Cl=0.6, Cd= | 0.0048958
alpha (deg) | Cl | Cd | Cm | Cl/Cd
-20 | -0.951 | 0.14508 | -0.02 | -6.554
-19.5 | -0.924 | 0.13975 | -0.02 | -6.614
-19 | -0.898 | 0.13125 | -0.02 | -6.845
-18.5 | -0.871 | 0.13222 | -0.02 | -6.589
-18 | -0.845 | 0.12437 | -0.02 | -6.791
-17.5 | -0.817 | 0.11976 | -0.02 | -6.824
-17 | -0.792 | 0.11096 | -0.02 | -7.137
-16.5 | -0.768 | 0.10283 | -0.021 | -7.466
-16 | -0.744 | 0.09425 | -0.022 | -7.895
-15.5 | -0.723 | 0.08404 | -0.023 | -8.597
-15 | -0.68 | 0.10272 | -0.019 | -6.624
-14.5 | -0.654 | 0.09669 | -0.019 | -6.766
-14 | -0.628 | 0.08855 | -0.02 | -7.097
-13.5 | -0.603 | 0.08113 | -0.021 | -7.437
-13 | -0.581 | 0.07103 | -0.023 | -8.185
-12.5 | -0.559 | 0.06263 | -0.024 | -8.929
-12 | -0.609 | 0.01503 | -0.034 | -40.523
-11.5 | -0.49 | 0.07701 | -0.018 | -6.369
-11 | -0.464 | 0.06937 | -0.019 | -6.69
-10.5 | -0.438 | 0.06355 | -0.02 | -6.891
-10 | -0.412 | 0.05826 | -0.021 | -7.073
-9.5 | -0.388 | 0.05159 | -0.023 | -7.515
-9 | -0.441 | 0.00843 | -0.038 | -52.365
-8.5 | -0.408 | 0.00787 | -0.038 | -51.79
-8 | -0.302 | 0.0502 | -0.019 | -6.012
-7.5 | -0.275 | 0.0484 | -0.018 | -5.671
-7 | -0.248 | 0.0442 | -0.019 | -5.609
-6.5 | -0.221 | 0.04089 | -0.02 | -5.416
-6 | -0.196 | 0.03682 | -0.023 | -5.313
-5.5 | -0.207 | 0.00689 | -0.04 | -30.06
-5 | -0.14 | 0.03585 | -0.02 | -3.91
-4.5 | -0.113 | 0.03454 | -0.019 | -3.274
-4 | -0.136 | 0.03402 | -0.018 | -4
-3.5 | -0.107 | 0.03141 | -0.02 | -3.391
-3 | -0.076 | 0.00589 | -0.041 | -12.948
-2.5 | -0.014 | 0.00551 | -0.042 | -2.475
-2 | 0.052 | 0.0054 | -0.042 | 9.665
-1.5 | 0.119 | 0.00532 | -0.042 | 22.425
-1 | 0.187 | 0.00526 | -0.043 | 35.533
-0.5 | 0.254 | 0.00527 | -0.043 | 48.311
0 | 0.322 | 0.00523 | -0.043 | 61.571
0.5 | 0.389 | 0.00528 | -0.044 | 73.694
1 | 0.456 | 0.00464 | -0.044 | 98.459
1.5 | 0.523 | 0.00474 | -0.045 | 110.341
2 | 0.59 | 0.00487 | -0.045 | 121.256
2.5 | 0.656 | 0.00504 | -0.045 | 130.184
3 | 0.723 | 0.0052 | -0.046 | 138.963
3.5 | 0.788 | 0.005 | -0.046 | 157.631
4 | 0.853 | 0.00523 | -0.047 | 163.034
4.5 | 0.915 | 0.00559 | -0.047 | 163.755
5 | 0.974 | 0.00592 | -0.047 | 164.597
5.5 | 1.029 | 0.00864 | -0.048 | 119.169
6 | 1.074 | 0.00931 | -0.048 | 115.367
6.5 | 1.104 | 0.01003 | -0.049 | 110.027
7 | 1.109 | 0.01097 | -0.049 | 101.04
7.5 | 1.011 | 0.01222 | -0.049 | 82.77
8 | 0.668 | 0.01338 | -0.049 | 49.898
8.5 | 0.691 | 0.01566 | -0.049 | 44.14
9 | 0.725 | 0.01525 | -0.05 | 47.521
9.5 | 0.748 | 0.01788 | -0.05 | 41.831
10 | 0.742 | 0.02823 | -0.047 | 26.291
10.5 | 0.806 | 0.01939 | -0.05 | 41.543
11 | 0.82 | 0.02496 | -0.049 | 32.837
11.5 | 0.734 | 0.07805 | -0.031 | 9.406
12 | 0.764 | 0.07602 | -0.033 | 10.049
12.5 | 0.887 | 0.03504 | -0.049 | 25.314
13 | 0.862 | 0.06134 | -0.044 | 14.054
13.5 | 0.942 | 0.03784 | -0.05 | 24.89
14 | 0.937 | 0.05474 | -0.047 | 17.125
14.5 | 0.944 | 0.06909 | -0.045 | 13.662
15 | 1.001 | 0.05301 | -0.049 | 18.877
15.5 | 1.034 | 0.05297 | -0.05 | 19.525
16 | 1.048 | 0.06289 | -0.049 | 16.668
16.5 | 0.989 | 0.12595 | -0.036 | 7.85
17 | 1.015 | 0.13815 | -0.036 | 7.344
17.5 | 1.043 | 0.14149 | -0.038 | 7.374
18 | 1.071 | 0.14719 | -0.039 | 7.274
18.5 | 1.088 | 0.16954 | -0.037 | 6.42
19 | 1.115 | 0.17264 | -0.038 | 6.456
19.5 | 1.142 | 0.17578 | -0.04 | 6.498
20 | 1.169 | 0.18089 | -0.041 | 6.464

## 128. Re 14M Mach 0.50 (2)
BIGFOIL.COM POLAR EXPORT
NACA63-509 a=0.0
NACA63-509 a=0.0 |  |  |  | Cl Max: | 1.3877 | at alpha= | 8 | deg
XFOIL ncrit=9 |  |  |  | L/D Max: | 171.065 | at alpha= | 3 | deg
Re: | 14000000 |  |  | Cd Min: | 0.28163 | at alpha= | -20 | deg
Mach: | 0.5 |  |  | Cl=0 at alpha= | -2.413 | deg
|  |  |  | @ Cl=0.1, Cd= | 0.0050153
|  |  |  | @ Cl=0.4, Cd= | 0.0048594
|  |  |  | @ Cl=0.6, Cd= | 0.0040498
alpha (deg) | Cl | Cd | Cm | Cl/Cd
-20 | -0.851 | 0.28163 | 0.0957 | -3.0217
-19.5 | -0.8273 | 0.27378 | 0.0902 | -3.0218
-19 | -0.8034 | 0.2658 | 0.0848 | -3.0226
-18.5 | -0.779 | 0.25739 | 0.0796 | -3.0265
-18 | -0.7551 | 0.24894 | 0.0742 | -3.0333
-17.5 | -0.7313 | 0.2404 | 0.0689 | -3.042
-17 | -0.7074 | 0.23203 | 0.0637 | -3.0487
-16.5 | -0.6837 | 0.22358 | 0.0585 | -3.058
-16 | -0.6603 | 0.21519 | 0.0534 | -3.0685
-15 | -0.6193 | 0.19858 | 0.0445 | -3.1186
-14.5 | -0.5973 | 0.18995 | 0.0396 | -3.1445
-14 | -0.5772 | 0.18032 | 0.0345 | -3.201
-13.5 | -0.5567 | 0.17139 | 0.0297 | -3.2481
-13 | -0.5358 | 0.16297 | 0.025 | -3.2877
-12 | -0.4938 | 0.1474 | 0.0157 | -3.3501
-11.5 | -0.4708 | 0.14031 | 0.0115 | -3.3554
-11 | -0.4511 | 0.13242 | 0.0071 | -3.4066
-10.5 | -0.4389 | 0.12299 | 0.0021 | -3.5686
-10 | -0.4229 | 0.11485 | -0.0024 | -3.6822
-9.5 | -0.4104 | 0.1061 | -0.007 | -3.868
-9 | -0.3984 | 0.09787 | -0.0115 | -4.0707
-8 | -0.3799 | 0.08168 | -0.0204 | -4.6511
-7.5 | -0.3743 | 0.07412 | -0.0247 | -5.0499
-7 | -0.3773 | 0.0667 | -0.0286 | -5.6567
-6 | -0.3608 | 0.05085 | -0.0432 | -7.0954
-5 | -0.2987 | 0.03344 | -0.0517 | -8.9324
-4.5 | -0.2565 | 0.02361 | -0.0529 | -10.864
-4 | -0.2042 | 0.0158 | -0.0523 | -12.9241
-3.5 | -0.1539 | 0.00652 | -0.051 | -23.6043
-3 | -0.0834 | 0.00563 | -0.0499 | -14.8135
-2.5 | -0.0122 | 0.00539 | -0.0492 | -2.2635
-2 | 0.0579 | 0.0051 | -0.0488 | 11.3529
-1.5 | 0.1275 | 0.00496 | -0.0487 | 25.7056
-0.5 | 0.2653 | 0.00485 | -0.049 | 54.701
0 | 0.3338 | 0.00484 | -0.0493 | 68.9669
0.5 | 0.4019 | 0.00486 | -0.0497 | 82.6955
1 | 0.47 | 0.00484 | -0.0501 | 97.1074
1.5 | 0.5375 | 0.00454 | -0.0507 | 118.3921
2 | 0.6038 | 0.00402 | -0.0513 | 150.199
2.5 | 0.6709 | 0.00406 | -0.0515 | 165.2463
3 | 0.739 | 0.00432 | -0.0517 | 171.0648
3.5 | 0.8058 | 0.00482 | -0.0516 | 167.1784
4 | 0.8726 | 0.00533 | -0.0513 | 163.7148
4.5 | 0.9387 | 0.00588 | -0.0506 | 159.6429
5 | 1.0011 | 0.00642 | -0.0488 | 155.9346
5.5 | 1.0711 | 0.00702 | -0.0482 | 152.5783
6 | 1.1404 | 0.00753 | -0.0469 | 151.4475
6.5 | 1.2099 | 0.00809 | -0.0453 | 149.555
7 | 1.2781 | 0.00884 | -0.0429 | 144.5814
7.5 | 1.3459 | 0.00973 | -0.0397 | 138.3248
8 | 1.3877 | 0.0123 | -0.0325 | 112.8211
8.5 | 1.3723 | 0.01608 | -0.0196 | 85.342
9 | 1.3413 | 0.02144 | -0.0098 | 62.5606
9.5 | 1.3134 | 0.02849 | -0.0047 | 46.1004
10 | 1.2809 | 0.03712 | -0.0032 | 34.507
10.5 | 1.2449 | 0.04739 | -0.0052 | 26.2693
11 | 1.2106 | 0.05908 | -0.0102 | 20.4909
11.5 | 1.1743 | 0.07282 | -0.0181 | 16.1261
12 | 1.1433 | 0.0876 | -0.0276 | 13.0514
12.5 | 1.1158 | 0.10336 | -0.0381 | 10.7953
13 | 1.0931 | 0.1194 | -0.0486 | 9.1549

## 129. Re 16M Mach 0.00 (1)
BIGFOIL.COM POLAR EXPORT
NACA63-509 a=0.0
NACA63-509 a=0.0 |  |  |  | Cl Max: | 1.136 | at alpha= | 9 | deg
JavaFoil+Calcfoil stall+Eppler ext transition |  |  |  | L/D Max: | 165.887 | at alpha= | 7 | deg
Re: | 16000000 |  |  | Cd Min: | 0.00451 | at alpha= | 1 | deg
Mach: | 0 |  |  | Cl=0 at alpha= | -2.3965 | deg
|  |  |  | @ Cl=0.1, Cd= | 0.0052528
|  |  |  | @ Cl=0.4, Cd= | 0.0045169
|  |  |  | @ Cl=0.6, Cd= | 0.0048695
alpha (deg) | Cl | Cd | Cm | Cl/Cd
-15 | -0.286 | 0.10239 | -0.015 | -2.79
-14.5 | -0.301 | 0.09829 | -0.015 | -3.064
-14 | -0.317 | 0.09285 | -0.015 | -3.417
-13.5 | -0.333 | 0.0877 | -0.015 | -3.802
-13 | -0.349 | 0.08333 | -0.015 | -4.193
-12.5 | -0.365 | 0.07856 | -0.016 | -4.648
-12 | -0.38 | 0.07451 | -0.016 | -5.098
-11.5 | -0.393 | 0.07057 | -0.016 | -5.572
-11 | -0.405 | 0.06741 | -0.016 | -6.006
-10.5 | -0.41 | 0.06377 | -0.016 | -6.434
-10 | -0.412 | 0.06017 | -0.016 | -6.841
-9.5 | -0.41 | 0.05771 | -0.016 | -7.097
-9 | -0.404 | 0.05427 | -0.016 | -7.453
-8.5 | -0.396 | 0.05049 | -0.016 | -7.844
-8 | -0.383 | 0.04795 | -0.016 | -7.994
-7.5 | -0.367 | 0.04503 | -0.017 | -8.142
-7 | -0.346 | 0.04213 | -0.017 | -8.217
-6.5 | -0.321 | 0.04005 | -0.017 | -8.016
-6 | -0.294 | 0.0364 | -0.019 | -8.07
-5.5 | -0.321 | 0.00645 | -0.034 | -49.783
-5 | -0.277 | 0.00632 | -0.035 | -43.787
-4.5 | -0.229 | 0.00619 | -0.035 | -36.906
-4 | -0.178 | 0.00606 | -0.035 | -29.301
-3.5 | -0.124 | 0.00599 | -0.035 | -20.726
-3 | -0.069 | 0.00589 | -0.036 | -11.686
-2.5 | -0.012 | 0.00585 | -0.036 | -2.059
-2 | 0.046 | 0.00583 | -0.036 | 7.829
-1.5 | 0.104 | 0.00521 | -0.037 | 19.944
-1 | 0.162 | 0.00519 | -0.037 | 31.235
-0.5 | 0.221 | 0.00515 | -0.037 | 42.862
0 | 0.279 | 0.00514 | -0.038 | 54.395
0.5 | 0.338 | 0.00519 | -0.038 | 65.097
1 | 0.396 | 0.00451 | -0.038 | 87.709
1.5 | 0.454 | 0.00461 | -0.039 | 98.48
2 | 0.512 | 0.00468 | -0.039 | 109.305
2.5 | 0.569 | 0.0048 | -0.039 | 118.567
3 | 0.627 | 0.00493 | -0.04 | 127.057
3.5 | 0.684 | 0.00507 | -0.04 | 135.064
4 | 0.741 | 0.00527 | -0.04 | 140.576
4.5 | 0.797 | 0.00547 | -0.041 | 145.699
5 | 0.851 | 0.00569 | -0.041 | 149.711
5.5 | 0.904 | 0.00568 | -0.041 | 159.242
6 | 0.954 | 0.00589 | -0.042 | 161.988
6.5 | 1.001 | 0.00608 | -0.042 | 164.593
7 | 1.045 | 0.0063 | -0.043 | 165.887
7.5 | 1.081 | 0.00656 | -0.043 | 164.727
8 | 1.108 | 0.00895 | -0.043 | 123.728
8.5 | 1.126 | 0.00943 | -0.044 | 119.449
9 | 1.136 | 0.01006 | -0.044 | 112.91
9.5 | 1.135 | 0.01072 | -0.044 | 105.903
10 | 1.126 | 0.01128 | -0.045 | 99.81
10.5 | 1.105 | 0.01218 | -0.045 | 90.704
11 | 1.078 | 0.01285 | -0.045 | 83.865
11.5 | 1.04 | 0.01411 | -0.045 | 73.718
12 | 0.998 | 0.01535 | -0.045 | 65.051
12.5 | 0.954 | 0.01623 | -0.046 | 58.768
13 | 0.902 | 0.01868 | -0.046 | 48.271
13.5 | 0.854 | 0.01971 | -0.046 | 43.305
14 | 0.793 | 0.02492 | -0.045 | 31.833

## 130. Re 16M Mach 0.00 (2)
BIGFOIL.COM POLAR EXPORT
NACA63-509 a=0.0
NACA63-509 a=0.0 |  |  |  | Cl Max: | 1.8429 | at alpha= | 19.5 | deg
XFOIL ncrit=9 |  |  |  | L/D Max: | 150.971 | at alpha= | 5 | deg
Re: | 16000000 |  |  | Cd Min: | 0.05871 | at alpha= | 20 | deg
Mach: | 0 |  |  | Cl=0 at alpha= | -2.4294 | deg
|  |  |  | @ Cl=0.1, Cd= | 0.0048147
|  |  |  | @ Cl=0.4, Cd= | 0.0047197
|  |  |  | @ Cl=0.6, Cd= | 0.0040507
alpha (deg) | Cl | Cd | Cm | Cl/Cd
-15.5 | -1.383 | 0.02276 | -0.044 | -60.7645
-15 | -1.3547 | 0.01951 | -0.0419 | -69.4362
-14.5 | -1.315 | 0.01718 | -0.0409 | -76.5425
-14 | -1.2688 | 0.01572 | -0.0402 | -80.7125
-13.5 | -1.2203 | 0.01454 | -0.0397 | -83.9271
-13 | -1.1703 | 0.01351 | -0.0393 | -86.6247
-12.5 | -1.1192 | 0.01262 | -0.039 | -88.6846
-12 | -1.0673 | 0.01179 | -0.0387 | -90.5259
-11.5 | -1.0146 | 0.01104 | -0.0385 | -91.9022
-11 | -0.9613 | 0.01037 | -0.0383 | -92.7001
-10.5 | -0.9075 | 0.00976 | -0.0382 | -92.9816
-9.5 | -0.7985 | 0.00867 | -0.038 | -92.0992
-9 | -0.7435 | 0.00817 | -0.038 | -91.0037
-8.5 | -0.6887 | 0.00755 | -0.0379 | -91.2185
-8 | -0.6332 | 0.00712 | -0.038 | -88.9326
-7.5 | -0.5771 | 0.00682 | -0.0381 | -84.6188
-7 | -0.5208 | 0.00656 | -0.0382 | -79.3902
-6.5 | -0.4643 | 0.00631 | -0.0383 | -73.5816
-6 | -0.4077 | 0.00608 | -0.0385 | -67.0559
-5.5 | -0.3509 | 0.00586 | -0.0387 | -59.8805
-4.5 | -0.2372 | 0.00538 | -0.0391 | -44.0892
-3.5 | -0.1228 | 0.00516 | -0.0396 | -23.7984
-3 | -0.0654 | 0.00508 | -0.04 | -12.874
-2.5 | -0.0081 | 0.00497 | -0.0403 | -1.6298
-2 | 0.0493 | 0.00485 | -0.0406 | 10.1649
-1.5 | 0.1068 | 0.00481 | -0.0409 | 22.2037
-1 | 0.1642 | 0.00475 | -0.0413 | 34.5684
0 | 0.279 | 0.00475 | -0.042 | 58.7368
0.5 | 0.3363 | 0.00477 | -0.0424 | 70.5031
1.5 | 0.4503 | 0.00468 | -0.0433 | 96.2179
2.5 | 0.5622 | 0.00391 | -0.0445 | 143.7852
3 | 0.6186 | 0.00412 | -0.0449 | 150.1456
3.5 | 0.674 | 0.00458 | -0.0452 | 147.1616
4 | 0.7297 | 0.0049 | -0.0455 | 148.9184
4.5 | 0.7849 | 0.00524 | -0.0457 | 149.7901
5 | 0.8394 | 0.00556 | -0.0458 | 150.9712
5.5 | 0.8895 | 0.00598 | -0.0449 | 148.7458
6 | 0.9475 | 0.00632 | -0.0459 | 149.9209
6.5 | 1.0024 | 0.00667 | -0.0461 | 150.2849
7 | 1.057 | 0.00704 | -0.0463 | 150.142
7.5 | 1.1112 | 0.00741 | -0.0465 | 149.9595
8 | 1.1645 | 0.00789 | -0.0466 | 147.5919
8.5 | 1.2173 | 0.00837 | -0.0466 | 145.4361
9 | 1.2701 | 0.0088 | -0.0466 | 144.3295
9.5 | 1.3211 | 0.00946 | -0.0464 | 139.6512
10 | 1.3722 | 0.01 | -0.0462 | 137.22
10.5 | 1.4222 | 0.0106 | -0.046 | 134.1698
11 | 1.4713 | 0.01124 | -0.0456 | 130.8986
11.5 | 1.5189 | 0.01196 | -0.045 | 126.9983
12 | 1.5653 | 0.0127 | -0.0442 | 123.252
12.5 | 1.6105 | 0.01344 | -0.0434 | 119.8289
13 | 1.6536 | 0.01426 | -0.0423 | 115.9607
13.5 | 1.6934 | 0.01521 | -0.0407 | 111.3346
14 | 1.7305 | 0.01617 | -0.0388 | 107.0192
14.5 | 1.7633 | 0.01714 | -0.0362 | 102.8763
15 | 1.7759 | 0.01819 | -0.0303 | 97.6306
15.5 | 1.7847 | 0.02007 | -0.0253 | 88.9238
16 | 1.7997 | 0.02205 | -0.022 | 81.619
16.5 | 1.8159 | 0.02425 | -0.0196 | 74.8825
17 | 1.8281 | 0.02703 | -0.0174 | 67.6323
17.5 | 1.8362 | 0.03042 | -0.0157 | 60.3616
18 | 1.8356 | 0.03494 | -0.0145 | 52.5358
18.5 | 1.8397 | 0.03936 | -0.0141 | 46.7403
19 | 1.8389 | 0.04467 | -0.0144 | 41.1663
19.5 | 1.8429 | 0.04985 | -0.0153 | 36.9689
20 | 1.822 | 0.05871 | -0.0176 | 31.0339

## 131. Re 16M Mach 0.10 (1)
BIGFOIL.COM POLAR EXPORT
NACA63-509 a=0.0
NACA63-509 a=0.0 |  |  |  | Cl Max: | 1.134 | at alpha= | 9 | deg
JavaFoil+Calcfoil stall+Eppler ext transition |  |  |  | L/D Max: | 164.544 | at alpha= | 7 | deg
Re: | 16000000 |  |  | Cd Min: | 0.00456 | at alpha= | 1 | deg
Mach: | 0.1 |  |  | Cl=0 at alpha= | -2.3965 | deg
|  |  |  | @ Cl=0.1, Cd= | 0.0052555
|  |  |  | @ Cl=0.4, Cd= | 0.004561
|  |  |  | @ Cl=0.6, Cd= | 0.0048476
alpha (deg) | Cl | Cd | Cm | Cl/Cd
-14.5 | -0.262 | 0.09788 | -0.015 | -2.674
-14 | -0.279 | 0.09352 | -0.015 | -2.989
-13.5 | -0.298 | 0.08833 | -0.015 | -3.373
-13 | -0.316 | 0.08345 | -0.015 | -3.79
-12.5 | -0.335 | 0.0794 | -0.016 | -4.213
-12 | -0.352 | 0.0746 | -0.016 | -4.722
-11.5 | -0.369 | 0.07113 | -0.016 | -5.184
-11 | -0.384 | 0.06716 | -0.016 | -5.711
-10.5 | -0.392 | 0.06427 | -0.016 | -6.096
-10 | -0.396 | 0.06041 | -0.016 | -6.558
-9.5 | -0.397 | 0.05817 | -0.015 | -6.82
-9 | -0.394 | 0.05487 | -0.016 | -7.184
-8.5 | -0.388 | 0.05075 | -0.016 | -7.646
-8 | -0.377 | 0.04813 | -0.016 | -7.84
-7.5 | -0.362 | 0.04516 | -0.017 | -8.026
-7 | -0.343 | 0.04243 | -0.017 | -8.089
-6.5 | -0.319 | 0.04034 | -0.017 | -7.913
-6 | -0.292 | 0.03716 | -0.019 | -7.867
-5.5 | -0.321 | 0.00649 | -0.035 | -49.494
-5 | -0.277 | 0.00634 | -0.035 | -43.687
-4.5 | -0.229 | 0.00623 | -0.035 | -36.774
-4 | -0.178 | 0.00608 | -0.035 | -29.303
-3.5 | -0.125 | 0.00601 | -0.036 | -20.752
-3 | -0.069 | 0.00591 | -0.036 | -11.681
-2.5 | -0.012 | 0.00585 | -0.036 | -2.069
-2 | 0.046 | 0.00587 | -0.037 | 7.818
-1.5 | 0.104 | 0.00521 | -0.037 | 20.035
-1 | 0.163 | 0.00518 | -0.037 | 31.507
-0.5 | 0.222 | 0.00516 | -0.037 | 43.03
0 | 0.281 | 0.00517 | -0.038 | 54.281
0.5 | 0.339 | 0.00519 | -0.038 | 65.428
1 | 0.398 | 0.00456 | -0.038 | 87.309
1.5 | 0.456 | 0.00459 | -0.039 | 99.346
2 | 0.514 | 0.00467 | -0.039 | 110.199
2.5 | 0.572 | 0.00478 | -0.04 | 119.681
3 | 0.63 | 0.00492 | -0.04 | 128.072
3.5 | 0.688 | 0.00506 | -0.04 | 135.912
4 | 0.745 | 0.00525 | -0.041 | 141.801
4.5 | 0.801 | 0.00548 | -0.041 | 146.036
5 | 0.856 | 0.00577 | -0.041 | 148.372
5.5 | 0.909 | 0.00566 | -0.042 | 160.536
6 | 0.959 | 0.00594 | -0.042 | 161.454
6.5 | 1.006 | 0.00615 | -0.042 | 163.521
7 | 1.049 | 0.00638 | -0.043 | 164.544
7.5 | 1.084 | 0.00841 | -0.043 | 128.892
8 | 1.11 | 0.00902 | -0.044 | 122.98
8.5 | 1.127 | 0.00951 | -0.044 | 118.442
9 | 1.134 | 0.01016 | -0.044 | 111.607
9.5 | 1.13 | 0.01087 | -0.045 | 103.95
10 | 1.116 | 0.01145 | -0.045 | 97.523
10.5 | 1.091 | 0.01244 | -0.045 | 87.712
11 | 1.057 | 0.01337 | -0.045 | 79.049
11.5 | 1.015 | 0.01447 | -0.045 | 70.171
12 | 0.967 | 0.01584 | -0.046 | 61.058
12.5 | 0.913 | 0.01769 | -0.046 | 51.647
13 | 0.857 | 0.01997 | -0.046 | 42.893
13.5 | 0.805 | 0.02059 | -0.046 | 39.118
14 | 0.745 | 0.02419 | -0.046 | 30.818

## 132. Re 16M Mach 0.10 (2)
BIGFOIL.COM POLAR EXPORT
NACA63-509 a=0.0
NACA63-509 a=0.0 |  |  |  | Cl Max: | 1.821 | at alpha= | 17.5 | deg
XFOIL ncrit=9 |  |  |  | L/D Max: | 151.091 | at alpha= | 5 | deg
Re: | 16000000 |  |  | Cd Min: | 0.06817 | at alpha= | 20 | deg
Mach: | 0.1 |  |  | Cl=0 at alpha= | -2.4291 | deg
|  |  |  | @ Cl=0.1, Cd= | 0.0048151
|  |  |  | @ Cl=0.4, Cd= | 0.004745
|  |  |  | @ Cl=0.6, Cd= | 0.0040372
alpha (deg) | Cl | Cd | Cm | Cl/Cd
-14 | -1.2583 | 0.02215 | -0.045 | -56.8081
-13.5 | -1.2258 | 0.01791 | -0.0437 | -68.4422
-13 | -1.1812 | 0.01555 | -0.0427 | -75.9614
-12.5 | -1.1314 | 0.01407 | -0.042 | -80.4122
-12 | -1.0795 | 0.01291 | -0.0414 | -83.6174
-11.5 | -1.0265 | 0.01191 | -0.0409 | -86.1881
-11 | -0.9725 | 0.01105 | -0.0404 | -88.009
-10.5 | -0.9179 | 0.0103 | -0.04 | -89.1165
-10 | -0.8628 | 0.00962 | -0.0397 | -89.6881
-9.5 | -0.8072 | 0.00901 | -0.0395 | -89.5893
-9 | -0.7514 | 0.00844 | -0.0393 | -89.0284
-8.5 | -0.6953 | 0.00794 | -0.0391 | -87.5693
-8 | -0.6394 | 0.00728 | -0.0389 | -87.8297
-7.5 | -0.5827 | 0.00691 | -0.0389 | -84.3271
-7 | -0.5257 | 0.00663 | -0.0389 | -79.2911
-6.5 | -0.4685 | 0.00637 | -0.039 | -73.5479
-6 | -0.4112 | 0.00613 | -0.0391 | -67.0799
-4.5 | -0.2391 | 0.0054 | -0.0395 | -44.2778
-4 | -0.1814 | 0.00527 | -0.0397 | -34.4213
-3.5 | -0.1237 | 0.00517 | -0.04 | -23.9265
-3 | -0.0659 | 0.00508 | -0.0402 | -12.9724
-2.5 | -0.0082 | 0.00498 | -0.0405 | -1.6466
-2 | 0.0496 | 0.00485 | -0.0408 | 10.2268
-1.5 | 0.1074 | 0.00481 | -0.0412 | 22.3285
-1 | 0.1652 | 0.00475 | -0.0415 | 34.7789
0 | 0.2807 | 0.00475 | -0.0423 | 59.0947
0.5 | 0.3384 | 0.00476 | -0.0427 | 71.0924
1 | 0.3959 | 0.00475 | -0.0431 | 83.3474
1.5 | 0.4531 | 0.00468 | -0.0436 | 96.8162
2 | 0.5095 | 0.00425 | -0.0442 | 119.8824
2.5 | 0.5656 | 0.00391 | -0.0447 | 144.6547
3 | 0.6224 | 0.00412 | -0.0451 | 151.068
3.5 | 0.6781 | 0.00459 | -0.0454 | 147.7342
4 | 0.7342 | 0.00491 | -0.0457 | 149.5316
4.5 | 0.7898 | 0.00526 | -0.0459 | 150.1521
5 | 0.8446 | 0.00559 | -0.046 | 151.0912
5.5 | 0.8951 | 0.006 | -0.0451 | 149.1833
6 | 0.9536 | 0.00635 | -0.046 | 150.1732
6.5 | 1.009 | 0.0067 | -0.0462 | 150.597
7 | 1.0639 | 0.00708 | -0.0463 | 150.2684
7.5 | 1.1185 | 0.00748 | -0.0464 | 149.5321
8 | 1.1724 | 0.00795 | -0.0465 | 147.4717
8.5 | 1.2258 | 0.00844 | -0.0464 | 145.237
9 | 1.279 | 0.0089 | -0.0464 | 143.7079
9.5 | 1.3304 | 0.00958 | -0.046 | 138.8727
10 | 1.3819 | 0.01014 | -0.0457 | 136.2821
10.5 | 1.4323 | 0.01078 | -0.0453 | 132.8664
11 | 1.4816 | 0.01145 | -0.0447 | 129.3974
11.5 | 1.5291 | 0.01224 | -0.0439 | 124.9265
12 | 1.5754 | 0.01304 | -0.0429 | 120.8129
12.5 | 1.6204 | 0.01383 | -0.0418 | 117.1656
13 | 1.6629 | 0.01472 | -0.0404 | 112.9688
13.5 | 1.701 | 0.01577 | -0.0383 | 107.863
14 | 1.7356 | 0.01684 | -0.0358 | 103.0641
14.5 | 1.7534 | 0.01787 | -0.0303 | 98.1198
15 | 1.7694 | 0.01922 | -0.0257 | 92.0604
15.5 | 1.7772 | 0.02159 | -0.0212 | 82.3159
16 | 1.7913 | 0.02397 | -0.0183 | 74.7309
16.5 | 1.8065 | 0.02655 | -0.0161 | 68.0414
17 | 1.8159 | 0.0299 | -0.0143 | 60.7324
17.5 | 1.821 | 0.03392 | -0.013 | 53.6851
18 | 1.815 | 0.03944 | -0.0124 | 46.0193
18.5 | 1.8159 | 0.0447 | -0.0126 | 40.6242
19 | 1.8106 | 0.05119 | -0.0138 | 35.3702
19.5 | 1.8101 | 0.05749 | -0.0155 | 31.4855
20 | 1.7821 | 0.06817 | -0.0194 | 26.142

## 133. Re 16M Mach 0.25 (1)
BIGFOIL.COM POLAR EXPORT
NACA63-509 a=0.0
NACA63-509 a=0.0 |  |  |  | Cl Max: | 1.121 | at alpha= | 8.5 | deg
JavaFoil+Calcfoil stall+Eppler ext transition |  |  |  | L/D Max: | 164.771 | at alpha= | 5 | deg
Re: | 16000000 |  |  | Cd Min: | 0.00455 | at alpha= | 1 | deg
Mach: | 0.25 |  |  | Cl=0 at alpha= | -2.3983 | deg
|  |  |  | @ Cl=0.1, Cd= | 0.0052947
|  |  |  | @ Cl=0.4, Cd= | 0.05307
|  |  |  | @ Cl=0.6, Cd= | 0.05307
alpha (deg) | Cl | Cd | Cm | Cl/Cd
-13 | -0.06 | 0.08383 | -0.016 | -0.72
-12.5 | -0.058 | 0.07994 | -0.016 | -0.719
-12 | -0.055 | 0.07472 | -0.017 | -0.732
-11.5 | -0.114 | 0.0734 | -0.016 | -1.554
-11 | -0.179 | 0.06789 | -0.016 | -2.636
-10.5 | -0.222 | 0.06362 | -0.017 | -3.484
-10 | -0.255 | 0.05992 | -0.017 | -4.257
-9.5 | -0.282 | 0.05798 | -0.016 | -4.87
-9 | -0.304 | 0.05488 | -0.016 | -5.533
-8.5 | -0.319 | 0.05147 | -0.017 | -6.189
-8 | -0.326 | 0.04893 | -0.016 | -6.661
-7.5 | -0.326 | 0.04602 | -0.017 | -7.087
-7 | -0.319 | 0.04327 | -0.017 | -7.376
-6.5 | -0.305 | 0.0408 | -0.017 | -7.469
-6 | -0.284 | 0.03804 | -0.018 | -7.469
-5.5 | -0.258 | 0.03465 | -0.02 | -7.457
-5 | -0.277 | 0.00643 | -0.036 | -43.156
-4.5 | -0.231 | 0.00629 | -0.036 | -36.775
-4 | -0.181 | 0.00619 | -0.036 | -29.267
-3.5 | -0.127 | 0.00606 | -0.037 | -20.989
-3 | -0.071 | 0.00595 | -0.037 | -11.889
-2.5 | -0.012 | 0.00588 | -0.037 | -2.11
-2 | 0.047 | 0.00586 | -0.038 | 8.039
-1.5 | 0.107 | 0.00522 | -0.038 | 20.519
-1 | 0.167 | 0.00519 | -0.038 | 32.255
-0.5 | 0.228 | 0.00518 | -0.039 | 43.996
0 | 0.288 | 0.00517 | -0.039 | 55.754
0.5 | 0.349 | 0.00519 | -0.039 | 67.176
1 | 0.409 | 0.00455 | -0.04 | 89.789
1.5 | 0.469 | 0.00462 | -0.04 | 101.438
2 | 0.528 | 0.00469 | -0.04 | 112.637
2.5 | 0.588 | 0.00482 | -0.041 | 121.98
3 | 0.647 | 0.00497 | -0.041 | 130.224
3.5 | 0.706 | 0.00517 | -0.041 | 136.741
4 | 0.765 | 0.00534 | -0.042 | 143.108
4.5 | 0.822 | 0.00558 | -0.042 | 147.373
5 | 0.878 | 0.00533 | -0.042 | 164.771
5.5 | 0.932 | 0.00583 | -0.043 | 159.997
6 | 0.982 | 0.00609 | -0.043 | 161.239
6.5 | 1.028 | 0.00632 | -0.044 | 162.848
7 | 1.07 | 0.00832 | -0.044 | 128.584
7.5 | 1.1 | 0.00903 | -0.044 | 121.847
8 | 1.117 | 0.00953 | -0.045 | 117.289
8.5 | 1.121 | 0.01022 | -0.045 | 109.716
9 | 1.11 | 0.0109 | -0.045 | 101.79
9.5 | 1.081 | 0.01183 | -0.046 | 91.312
10 | 1.035 | 0.01266 | -0.046 | 81.716
10.5 | 0.972 | 0.01362 | -0.046 | 71.384
11 | 0.891 | 0.01546 | -0.046 | 57.657
11.5 | 0.799 | 0.01732 | -0.046 | 46.169
12 | 0.697 | 0.01968 | -0.046 | 35.43
12.5 | 0.589 | 0.0224 | -0.046 | 26.291
13 | 0.477 | 0.02429 | -0.046 | 19.655
13.5 | 0.333 | 0.05307 | -0.041 | 6.273

## 134. Re 16M Mach 0.25 (2)
BIGFOIL.COM POLAR EXPORT
NACA63-509 a=0.0
NACA63-509 a=0.0 |  |  |  | Cl Max: | 1.6458 | at alpha= | 13 | deg
XFOIL ncrit=9 |  |  |  | L/D Max: | 155.06 | at alpha= | 3 | deg
Re: | 16000000 |  |  | Cd Min: | 0.13115 | at alpha= | -12.5 | deg
Mach: | 0.25 |  |  | Cl=0 at alpha= | -2.4267 | deg
|  |  |  | @ Cl=0.1, Cd= | 0.0048193
|  |  |  | @ Cl=0.4, Cd= | 0.00476
|  |  |  | @ Cl=0.6, Cd= | 0.0039875
alpha (deg) | Cl | Cd | Cm | Cl/Cd
-12.5 | -0.5443 | 0.13115 | 0.0094 | -4.1502
-12 | -0.5316 | 0.12348 | 0.0051 | -4.3052
-11.5 | -0.5219 | 0.11527 | 0.0006 | -4.5276
-11 | -0.5118 | 0.10758 | -0.0036 | -4.7574
-10.5 | -0.4902 | 0.10305 | -0.0063 | -4.7569
-10 | -0.4777 | 0.09649 | -0.01 | -4.9508
-9 | -0.4869 | 0.07824 | -0.0199 | -6.2232
-8.5 | -0.7304 | 0.01138 | -0.0465 | -64.1828
-8 | -0.6731 | 0.0095 | -0.0454 | -70.8526
-7 | -0.5539 | 0.00723 | -0.0435 | -76.6113
-6.5 | -0.4928 | 0.0068 | -0.0429 | -72.4706
-6 | -0.4316 | 0.00648 | -0.0425 | -66.6049
-5.5 | -0.3707 | 0.00619 | -0.0421 | -59.8869
-5 | -0.31 | 0.00596 | -0.0419 | -52.0134
-4.5 | -0.2497 | 0.0056 | -0.0417 | -44.5893
-4 | -0.1894 | 0.00534 | -0.0417 | -35.4682
-3.5 | -0.1291 | 0.00522 | -0.0417 | -24.7318
-3 | -0.0689 | 0.00512 | -0.0419 | -13.457
-2.5 | -0.0088 | 0.00501 | -0.042 | -1.7565
-2 | 0.0512 | 0.00486 | -0.0422 | 10.535
-1.5 | 0.1111 | 0.00481 | -0.0425 | 23.0977
-1 | 0.1709 | 0.00476 | -0.0428 | 35.9034
-0.5 | 0.2307 | 0.00474 | -0.0432 | 48.6709
0 | 0.2903 | 0.00475 | -0.0436 | 61.1158
0.5 | 0.3499 | 0.00476 | -0.044 | 73.5084
1 | 0.4092 | 0.00476 | -0.0444 | 85.9664
1.5 | 0.4684 | 0.00468 | -0.0449 | 100.0855
2 | 0.5265 | 0.00421 | -0.0456 | 125.0594
2.5 | 0.5846 | 0.00393 | -0.046 | 148.7532
3 | 0.6435 | 0.00415 | -0.0464 | 155.0602
3.5 | 0.7011 | 0.00464 | -0.0466 | 151.0991
4 | 0.7592 | 0.00497 | -0.0468 | 152.7565
4.5 | 0.8168 | 0.00536 | -0.0469 | 152.3881
5 | 0.8737 | 0.00572 | -0.0468 | 152.7448
5.5 | 0.9266 | 0.00614 | -0.0458 | 150.9121
6 | 0.9874 | 0.00652 | -0.0465 | 151.4417
6.5 | 1.0453 | 0.0069 | -0.0464 | 151.4928
7 | 1.103 | 0.0073 | -0.0463 | 151.0959
7.5 | 1.1597 | 0.00783 | -0.046 | 148.1098
8 | 1.2162 | 0.00836 | -0.0456 | 145.4785
8.5 | 1.2728 | 0.00885 | -0.0452 | 143.8192
9 | 1.3278 | 0.00953 | -0.0444 | 139.3284
9.5 | 1.3815 | 0.01031 | -0.0434 | 133.9961
10 | 1.4343 | 0.01112 | -0.0422 | 128.9838
10.5 | 1.4844 | 0.0121 | -0.0406 | 122.6777
11 | 1.5324 | 0.01316 | -0.0386 | 116.4438
11.5 | 1.5741 | 0.01458 | -0.0358 | 107.963
12 | 1.6111 | 0.01607 | -0.0324 | 100.2551
12.5 | 1.6396 | 0.01747 | -0.0276 | 93.8523
13 | 1.6458 | 0.01923 | -0.0201 | 85.585
13.5 | 1.6391 | 0.02282 | -0.0139 | 71.8273
14 | 1.6425 | 0.02656 | -0.0102 | 61.8411
14.5 | 1.6455 | 0.03089 | -0.0078 | 53.2697
15 | 1.6399 | 0.0365 | -0.0064 | 44.9288
15.5 | 1.6 | 0.04639 | -0.007 | 34.4902
16 | 1.5774 | 0.05578 | -0.0095 | 28.279
16.5 | 1.5536 | 0.06645 | -0.0137 | 23.38
17 | 1.5199 | 0.07967 | -0.0202 | 19.0774
17.5 | 1.4846 | 0.09438 | -0.0284 | 15.73
18 | 1.4393 | 0.11204 | -0.039 | 12.8463

## 135. Re 16M Mach 0.50 (1)
BIGFOIL.COM POLAR EXPORT
NACA63-509 a=0.0
NACA63-509 a=0.0 |  |  |  | Cl Max: | 1.169 | at alpha= | 20 | deg
JavaFoil+Calcfoil stall+Eppler ext transition |  |  |  | L/D Max: | 166.112 | at alpha= | 5 | deg
Re: | 16000000 |  |  | Cd Min: | 0.00461 | at alpha= | 1 | deg
Mach: | 0.5 |  |  | Cl=0 at alpha= | -2.3939 | deg
|  |  |  | @ Cl=0.1, Cd= | 0.0052784
|  |  |  | @ Cl=0.4, Cd= | 0.0051533
|  |  |  | @ Cl=0.6, Cd= | 0.0048773
alpha (deg) | Cl | Cd | Cm | Cl/Cd
-20 | -0.949 | 0.15472 | -0.02 | -6.136
-19.5 | -0.923 | 0.14677 | -0.02 | -6.29
-19 | -0.898 | 0.13743 | -0.02 | -6.531
-18.5 | -0.871 | 0.13051 | -0.02 | -6.677
-18 | -0.845 | 0.12397 | -0.02 | -6.818
-17.5 | -0.818 | 0.11782 | -0.02 | -6.943
-17 | -0.793 | 0.10964 | -0.021 | -7.237
-16.5 | -0.77 | 0.10035 | -0.022 | -7.67
-16 | -0.747 | 0.09063 | -0.023 | -8.246
-15.5 | -0.73 | 0.07732 | -0.025 | -9.439
-15 | -0.681 | 0.1028 | -0.019 | -6.622
-14.5 | -0.655 | 0.09581 | -0.02 | -6.831
-14 | -0.629 | 0.08789 | -0.02 | -7.154
-13.5 | -0.604 | 0.08011 | -0.021 | -7.539
-13 | -0.584 | 0.06868 | -0.024 | -8.499
-12.5 | -0.564 | 0.05802 | -0.026 | -9.729
-12 | -0.624 | 0.01168 | -0.035 | -53.372
-11.5 | -0.491 | 0.07684 | -0.018 | -6.384
-11 | -0.464 | 0.0687 | -0.019 | -6.758
-10.5 | -0.438 | 0.06348 | -0.02 | -6.9
-10 | -0.412 | 0.05807 | -0.021 | -7.096
-9.5 | -0.389 | 0.05017 | -0.023 | -7.753
-9 | -0.441 | 0.0082 | -0.038 | -53.776
-8.5 | -0.408 | 0.00777 | -0.038 | -52.516
-8 | -0.302 | 0.0502 | -0.019 | -6.014
-7.5 | -0.275 | 0.04822 | -0.018 | -5.694
-7 | -0.248 | 0.04404 | -0.019 | -5.632
-6.5 | -0.222 | 0.04057 | -0.021 | -5.462
-6 | -0.196 | 0.0357 | -0.024 | -5.502
-5.5 | -0.207 | 0.00679 | -0.04 | -30.494
-5 | -0.14 | 0.03575 | -0.02 | -3.921
-4.5 | -0.113 | 0.03441 | -0.02 | -3.287
-4 | -0.136 | 0.0338 | -0.018 | -4.027
-3.5 | -0.107 | 0.03126 | -0.021 | -3.409
-3 | -0.076 | 0.00583 | -0.041 | -13.082
-2.5 | -0.014 | 0.00544 | -0.042 | -2.507
-2 | 0.052 | 0.00535 | -0.042 | 9.762
-1.5 | 0.119 | 0.00525 | -0.042 | 22.693
-1 | 0.187 | 0.00524 | -0.043 | 35.649
-0.5 | 0.255 | 0.0052 | -0.043 | 48.917
0 | 0.322 | 0.00523 | -0.043 | 61.589
0.5 | 0.389 | 0.00526 | -0.044 | 74.042
1 | 0.456 | 0.00461 | -0.044 | 98.986
1.5 | 0.523 | 0.00475 | -0.045 | 110.175
2 | 0.59 | 0.00485 | -0.045 | 121.559
2.5 | 0.656 | 0.00503 | -0.045 | 130.451
3 | 0.723 | 0.00523 | -0.046 | 138.173
3.5 | 0.788 | 0.00505 | -0.046 | 155.987
4 | 0.853 | 0.00527 | -0.047 | 161.721
4.5 | 0.915 | 0.00555 | -0.047 | 164.748
5 | 0.974 | 0.00586 | -0.047 | 166.112
5.5 | 1.029 | 0.00848 | -0.048 | 121.339
6 | 1.074 | 0.00908 | -0.048 | 118.298
6.5 | 1.104 | 0.00982 | -0.049 | 112.452
7 | 1.11 | 0.01072 | -0.049 | 103.506
7.5 | 1.013 | 0.01193 | -0.049 | 84.883
8 | 0.669 | 0.01305 | -0.049 | 51.256
8.5 | 0.692 | 0.01525 | -0.049 | 45.406
9 | 0.726 | 0.01484 | -0.05 | 48.916
9.5 | 0.749 | 0.01734 | -0.05 | 43.214
10 | 0.753 | 0.0248 | -0.048 | 30.349
10.5 | 0.807 | 0.01882 | -0.05 | 42.898
11 | 0.822 | 0.02416 | -0.05 | 34.013
11.5 | 0.738 | 0.07569 | -0.033 | 9.745
12 | 0.848 | 0.03629 | -0.048 | 23.353
12.5 | 0.891 | 0.03334 | -0.049 | 26.718
13 | 0.877 | 0.05359 | -0.046 | 16.359
13.5 | 0.948 | 0.03534 | -0.05 | 26.814
14 | 0.949 | 0.04892 | -0.048 | 19.39
14.5 | 0.955 | 0.06253 | -0.047 | 15.272
15 | 0.913 | 0.10817 | -0.034 | 8.444
15.5 | 0.958 | 0.09952 | -0.04 | 9.63
16 | 0.987 | 0.10339 | -0.041 | 9.548
16.5 | 0.987 | 0.13256 | -0.035 | 7.447
17 | 1.013 | 0.14521 | -0.036 | 6.976
17.5 | 1.041 | 0.14907 | -0.037 | 6.982
18 | 1.068 | 0.15386 | -0.038 | 6.942
18.5 | 1.088 | 0.17453 | -0.037 | 6.235
19 | 1.115 | 0.17402 | -0.038 | 6.406
19.5 | 1.142 | 0.18166 | -0.04 | 6.285
20 | 1.169 | 0.18558 | -0.041 | 6.298

## 136. Re 16M Mach 0.50 (2)
BIGFOIL.COM POLAR EXPORT
NACA63-509 a=0.0
NACA63-509 a=0.0 |  |  |  | Cl Max: | 1.3487 | at alpha= | 7.5 | deg
XFOIL ncrit=9 |  |  |  | L/D Max: | 171.111 | at alpha= | 3 | deg
Re: | 16000000 |  |  | Cd Min: | 0.28153 | at alpha= | -20 | deg
Mach: | 0.5 |  |  | Cl=0 at alpha= | -2.4104 | deg
|  |  |  | @ Cl=0.1, Cd= | 0.0049288
|  |  |  | @ Cl=0.4, Cd= | 0.0047897
|  |  |  | @ Cl=0.6, Cd= | 0.0041477
alpha (deg) | Cl | Cd | Cm | Cl/Cd
-20 | -0.8511 | 0.28153 | 0.0958 | -3.0231
-19.5 | -0.8274 | 0.27368 | 0.0902 | -3.0232
-19 | -0.8035 | 0.26571 | 0.0848 | -3.024
-18.5 | -0.7791 | 0.25746 | 0.0796 | -3.0261
-18 | -0.7552 | 0.24903 | 0.0742 | -3.0326
-17.5 | -0.7313 | 0.24049 | 0.0689 | -3.0409
-17 | -0.7074 | 0.23212 | 0.0637 | -3.0476
-16.5 | -0.6837 | 0.22367 | 0.0585 | -3.0567
-15.5 | -0.641 | 0.20755 | 0.0497 | -3.0884
-15 | -0.5167 | 0.18046 | 0.0507 | -2.8632
-14.5 | -0.5018 | 0.17203 | 0.0457 | -2.9169
-14 | -0.4854 | 0.1649 | 0.0409 | -2.9436
-13.5 | -0.4695 | 0.15786 | 0.0361 | -2.9742
-13 | -0.4529 | 0.15178 | 0.0314 | -2.9839
-12 | -0.4942 | 0.14721 | 0.0156 | -3.3571
-11.5 | -0.4704 | 0.1404 | 0.0115 | -3.3504
-11 | -0.3875 | 0.12593 | 0.0132 | -3.0771
-10.5 | -0.4401 | 0.12253 | 0.0019 | -3.5918
-10 | -0.4259 | 0.11389 | -0.0027 | -3.7396
-9.5 | -0.4143 | 0.10504 | -0.0074 | -3.9442
-9 | -0.4027 | 0.09678 | -0.012 | -4.161
-8.5 | -0.3925 | 0.08872 | -0.0165 | -4.424
-8 | -0.3812 | 0.08133 | -0.0207 | -4.6871
-7.5 | -0.3763 | 0.07372 | -0.025 | -5.1044
-7 | -0.3811 | 0.06631 | -0.0288 | -5.7472
-6 | -0.3567 | 0.05192 | -0.0424 | -6.8702
-5.5 | -0.3377 | 0.04122 | -0.049 | -8.1926
-5 | -0.3016 | 0.03227 | -0.052 | -9.3461
-4.5 | -0.2591 | 0.0225 | -0.0529 | -11.5156
-4 | -0.2065 | 0.01472 | -0.0523 | -14.0285
-3.5 | -0.1552 | 0.00613 | -0.051 | -25.3181
-3 | -0.0839 | 0.00545 | -0.0498 | -15.3945
-2.5 | -0.0126 | 0.00525 | -0.0492 | -2.4
-2 | 0.0577 | 0.00502 | -0.0488 | 11.494
-1.5 | 0.1273 | 0.00487 | -0.0487 | 26.1396
-1 | 0.1965 | 0.00483 | -0.0488 | 40.6832
-0.5 | 0.2652 | 0.00478 | -0.049 | 55.4812
0 | 0.3337 | 0.00478 | -0.0493 | 69.8117
0.5 | 0.4019 | 0.00479 | -0.0497 | 83.904
1 | 0.4699 | 0.00481 | -0.0501 | 97.6923
1.5 | 0.5377 | 0.00472 | -0.0506 | 113.9195
2 | 0.6041 | 0.00411 | -0.0513 | 146.983
2.5 | 0.6711 | 0.00407 | -0.0516 | 164.8894
3 | 0.7392 | 0.00432 | -0.0518 | 171.1111
3.5 | 0.8059 | 0.00485 | -0.0517 | 166.1649
4 | 0.8732 | 0.00532 | -0.0514 | 164.1353
4.5 | 0.9401 | 0.00583 | -0.0509 | 161.2521
5 | 1.0056 | 0.00643 | -0.0497 | 156.3919
5.5 | 1.0725 | 0.00686 | -0.0484 | 156.3411
6 | 1.1421 | 0.00736 | -0.0471 | 155.1766
6.5 | 1.2118 | 0.00792 | -0.0455 | 153.0051
7 | 1.2806 | 0.00865 | -0.0432 | 148.0462
7.5 | 1.3487 | 0.00953 | -0.04 | 141.5215
9.5 | 1.3185 | 0.02806 | -0.0045 | 46.9886
10 | 1.2856 | 0.03663 | -0.0029 | 35.0969
10.5 | 1.2486 | 0.04692 | -0.0048 | 26.6113
11 | 1.2136 | 0.05863 | -0.0098 | 20.6993
11.5 | 1.1767 | 0.0724 | -0.0177 | 16.2528
12 | 1.1457 | 0.08715 | -0.0272 | 13.1463
12.5 | 1.1182 | 0.1029 | -0.0377 | 10.8669

## 137. Re 18M Mach 0.00 (1)
BIGFOIL.COM POLAR EXPORT
NACA63-509 a=0.0
NACA63-509 a=0.0 |  |  |  | Cl Max: | 1.136 | at alpha= | 9 | deg
JavaFoil+Calcfoil stall+Eppler ext transition |  |  |  | L/D Max: | 167.976 | at alpha= | 7 | deg
Re: | 18000000 |  |  | Cd Min: | 0.00457 | at alpha= | 1 | deg
Mach: | 0 |  |  | Cl=0 at alpha= | -2.3965 | deg
|  |  |  | @ Cl=0.1, Cd= | 0.0055286
|  |  |  | @ Cl=0.4, Cd= | 0.0045721
|  |  |  | @ Cl=0.6, Cd= | 0.0048548
alpha (deg) | Cl | Cd | Cm | Cl/Cd
-15 | -0.286 | 0.10222 | -0.015 | -2.795
-14.5 | -0.301 | 0.09782 | -0.015 | -3.08
-14 | -0.317 | 0.09269 | -0.015 | -3.423
-13.5 | -0.333 | 0.08734 | -0.015 | -3.818
-13 | -0.349 | 0.08319 | -0.015 | -4.201
-12.5 | -0.365 | 0.07815 | -0.016 | -4.673
-12 | -0.38 | 0.07405 | -0.016 | -5.13
-11.5 | -0.393 | 0.07065 | -0.016 | -5.567
-11 | -0.405 | 0.06687 | -0.016 | -6.054
-10.5 | -0.41 | 0.06376 | -0.016 | -6.437
-10 | -0.412 | 0.05963 | -0.016 | -6.904
-9.5 | -0.41 | 0.05715 | -0.016 | -7.17
-9 | -0.404 | 0.05454 | -0.016 | -7.416
-8.5 | -0.396 | 0.0503 | -0.016 | -7.877
-8 | -0.383 | 0.04775 | -0.016 | -8.03
-7.5 | -0.367 | 0.04483 | -0.017 | -8.181
-7 | -0.347 | 0.04178 | -0.018 | -8.295
-6.5 | -0.321 | 0.03972 | -0.018 | -8.09
-6 | -0.362 | 0.00654 | -0.034 | -55.307
-5.5 | -0.321 | 0.0064 | -0.034 | -50.154
-5 | -0.277 | 0.00625 | -0.035 | -44.29
-4.5 | -0.229 | 0.00612 | -0.035 | -37.332
-4 | -0.178 | 0.006 | -0.035 | -29.599
-3.5 | -0.124 | 0.00593 | -0.035 | -20.932
-3 | -0.069 | 0.00584 | -0.036 | -11.784
-2.5 | -0.012 | 0.00578 | -0.036 | -2.083
-2 | 0.046 | 0.00578 | -0.036 | 7.904
-1.5 | 0.104 | 0.00551 | -0.037 | 18.849
-1 | 0.162 | 0.00515 | -0.037 | 31.535
-0.5 | 0.221 | 0.00514 | -0.037 | 42.992
0 | 0.279 | 0.00517 | -0.038 | 54.056
0.5 | 0.338 | 0.00515 | -0.038 | 65.601
1 | 0.396 | 0.00457 | -0.038 | 86.676
1.5 | 0.454 | 0.0046 | -0.039 | 98.699
2 | 0.512 | 0.00467 | -0.039 | 109.596
2.5 | 0.569 | 0.00478 | -0.039 | 119.194
3 | 0.627 | 0.00492 | -0.04 | 127.518
3.5 | 0.684 | 0.00508 | -0.04 | 134.72
4 | 0.741 | 0.00529 | -0.04 | 140.186
4.5 | 0.797 | 0.00548 | -0.041 | 145.345
5 | 0.851 | 0.00571 | -0.041 | 149.086
5.5 | 0.905 | 0.00563 | -0.041 | 160.617
6 | 0.954 | 0.00583 | -0.042 | 163.704
6.5 | 1.002 | 0.006 | -0.042 | 166.79
7 | 1.045 | 0.00622 | -0.043 | 167.976
7.5 | 1.081 | 0.00645 | -0.043 | 167.425
8 | 1.108 | 0.00883 | -0.043 | 125.5
8.5 | 1.126 | 0.00929 | -0.044 | 121.241
9 | 1.136 | 0.00987 | -0.044 | 115.142
9.5 | 1.136 | 0.01052 | -0.044 | 108.019
10 | 1.126 | 0.01105 | -0.045 | 101.894
10.5 | 1.106 | 0.01193 | -0.045 | 92.71
11 | 1.079 | 0.01256 | -0.045 | 85.891
11.5 | 1.042 | 0.01373 | -0.045 | 75.891
12 | 1 | 0.0149 | -0.046 | 67.117
12.5 | 0.956 | 0.01579 | -0.046 | 60.51
13 | 0.903 | 0.01831 | -0.046 | 49.304
13.5 | 0.854 | 0.01942 | -0.046 | 43.985
14 | 0.796 | 0.02382 | -0.046 | 33.407

## 138. Re 18M Mach 0.00 (2)
BIGFOIL.COM POLAR EXPORT
NACA63-509 a=0.0
NACA63-509 a=0.0 |  |  |  | Cl Max: | 1.8642 | at alpha= | 19.5 | deg
XFOIL ncrit=9 |  |  |  | L/D Max: | 153.395 | at alpha= | 6.5 | deg
Re: | 18000000 |  |  | Cd Min: | 0.05497 | at alpha= | 20 | deg
Mach: | 0 |  |  | Cl=0 at alpha= | -2.4286 | deg
|  |  |  | @ Cl=0.1, Cd= | 0.0047502
|  |  |  | @ Cl=0.4, Cd= | 0.0047365
|  |  |  | @ Cl=0.6, Cd= | 0.0040903
alpha (deg) | Cl | Cd | Cm | Cl/Cd
-4.5 | -0.2375 | 0.00528 | -0.0391 | -44.9811
-4 | -0.1803 | 0.00516 | -0.0393 | -34.9419
-3.5 | -0.123 | 0.00507 | -0.0396 | -24.2604
-3 | -0.0656 | 0.00498 | -0.0399 | -13.1727
-2 | 0.0492 | 0.00479 | -0.0406 | 10.2714
-1 | 0.1641 | 0.0047 | -0.0413 | 34.9149
-0.5 | 0.2215 | 0.00469 | -0.0417 | 47.2281
0 | 0.2789 | 0.00471 | -0.0421 | 59.2144
0.5 | 0.3362 | 0.00473 | -0.0425 | 71.0782
1 | 0.3933 | 0.00474 | -0.0429 | 82.9747
1.5 | 0.4502 | 0.00471 | -0.0433 | 95.5839
2 | 0.5066 | 0.00445 | -0.0439 | 113.8427
2.5 | 0.5623 | 0.00397 | -0.0445 | 141.6373
3 | 0.6187 | 0.00415 | -0.0449 | 149.0843
3.5 | 0.6742 | 0.00459 | -0.0452 | 146.8845
4 | 0.73 | 0.00491 | -0.0456 | 148.6762
4.5 | 0.7854 | 0.00525 | -0.0458 | 149.6
5 | 0.8405 | 0.00555 | -0.0461 | 151.4414
5.5 | 0.8938 | 0.00596 | -0.0459 | 149.9664
6 | 0.9482 | 0.0062 | -0.046 | 152.9355
6.5 | 1.0032 | 0.00654 | -0.0462 | 153.3945
7 | 1.0578 | 0.00691 | -0.0464 | 153.0825
7.5 | 1.112 | 0.0073 | -0.0466 | 152.3288
8 | 1.1655 | 0.00775 | -0.0467 | 150.3871
8.5 | 1.2186 | 0.00821 | -0.0468 | 148.4287
9 | 1.2715 | 0.00864 | -0.0468 | 147.1644
10 | 1.3742 | 0.00976 | -0.0465 | 140.7992
10.5 | 1.4246 | 0.01033 | -0.0463 | 137.909
11 | 1.4741 | 0.01093 | -0.046 | 134.8673
11.5 | 1.5223 | 0.01161 | -0.0454 | 131.1197
12 | 1.5693 | 0.01231 | -0.0448 | 127.4817
12.5 | 1.6152 | 0.01302 | -0.0441 | 124.0553
13 | 1.6592 | 0.0138 | -0.043 | 120.2319
13.5 | 1.7003 | 0.01469 | -0.0416 | 115.7454
14 | 1.739 | 0.0156 | -0.0399 | 111.4744
14.5 | 1.7742 | 0.01654 | -0.0378 | 107.2672
15 | 1.7933 | 0.01752 | -0.0327 | 102.3573
15.5 | 1.8017 | 0.01912 | -0.0271 | 94.2312
16 | 1.8167 | 0.02094 | -0.0235 | 86.7574
16.5 | 1.8326 | 0.02303 | -0.0207 | 79.5745
17 | 1.8452 | 0.02562 | -0.0183 | 72.0219
17.5 | 1.8543 | 0.02878 | -0.0164 | 64.4302
18 | 1.8567 | 0.03286 | -0.0149 | 56.5033
18.5 | 1.862 | 0.03699 | -0.0142 | 50.3379
19 | 1.8616 | 0.04205 | -0.0141 | 44.2711
19.5 | 1.8642 | 0.04719 | -0.0147 | 39.5041
20 | 1.8492 | 0.05497 | -0.0165 | 33.6402

## 139. Re 18M Mach 0.10 (1)
BIGFOIL.COM POLAR EXPORT
NACA63-509 a=0.0
NACA63-509 a=0.0 |  |  |  | Cl Max: | 1.134 | at alpha= | 9 | deg
JavaFoil+Calcfoil stall+Eppler ext transition |  |  |  | L/D Max: | 166.943 | at alpha= | 7 | deg
Re: | 18000000 |  |  | Cd Min: | 0.00455 | at alpha= | 1 | deg
Mach: | 0.1 |  |  | Cl=0 at alpha= | -2.3965 | deg
|  |  |  | @ Cl=0.1, Cd= | 0.0055121
|  |  |  | @ Cl=0.4, Cd= | 0.0045524
|  |  |  | @ Cl=0.6, Cd= | 0.0048824
alpha (deg) | Cl | Cd | Cm | Cl/Cd
-14.5 | -0.262 | 0.09772 | -0.015 | -2.679
-14 | -0.28 | 0.0933 | -0.015 | -2.996
-13.5 | -0.298 | 0.08845 | -0.015 | -3.368
-13 | -0.316 | 0.08338 | -0.016 | -3.794
-12.5 | -0.335 | 0.07902 | -0.016 | -4.235
-12 | -0.352 | 0.07515 | -0.016 | -4.688
-11.5 | -0.369 | 0.07068 | -0.016 | -5.218
-11 | -0.384 | 0.0672 | -0.016 | -5.708
-10.5 | -0.392 | 0.06362 | -0.016 | -6.163
-10 | -0.396 | 0.05985 | -0.016 | -6.621
-9.5 | -0.397 | 0.05763 | -0.016 | -6.885
-9 | -0.394 | 0.05436 | -0.016 | -7.252
-8.5 | -0.388 | 0.05054 | -0.016 | -7.68
-8 | -0.377 | 0.04793 | -0.016 | -7.876
-7.5 | -0.363 | 0.04521 | -0.017 | -8.02
-7 | -0.344 | 0.04219 | -0.017 | -8.142
-6.5 | -0.32 | 0.04013 | -0.018 | -7.963
-6 | -0.361 | 0.00654 | -0.034 | -55.156
-5.5 | -0.321 | 0.0064 | -0.035 | -50.183
-5 | -0.277 | 0.00625 | -0.035 | -44.337
-4.5 | -0.229 | 0.00614 | -0.035 | -37.347
-4 | -0.178 | 0.00603 | -0.035 | -29.536
-3.5 | -0.125 | 0.00595 | -0.036 | -20.961
-3 | -0.069 | 0.00582 | -0.036 | -11.865
-2.5 | -0.012 | 0.00581 | -0.036 | -2.082
-2 | 0.046 | 0.00581 | -0.037 | 7.897
-1.5 | 0.104 | 0.00549 | -0.037 | 19.006
-1 | 0.163 | 0.00515 | -0.037 | 31.669
-0.5 | 0.222 | 0.00517 | -0.037 | 42.937
0 | 0.281 | 0.00515 | -0.038 | 54.549
0.5 | 0.339 | 0.00516 | -0.038 | 65.766
1 | 0.398 | 0.00455 | -0.038 | 87.456
1.5 | 0.456 | 0.00462 | -0.039 | 98.729
2 | 0.514 | 0.0047 | -0.039 | 109.451
2.5 | 0.572 | 0.00481 | -0.04 | 118.938
3 | 0.63 | 0.00496 | -0.04 | 127.102
3.5 | 0.688 | 0.00509 | -0.04 | 135.113
4 | 0.745 | 0.00525 | -0.041 | 141.904
4.5 | 0.801 | 0.00548 | -0.041 | 146.166
5 | 0.856 | 0.00571 | -0.041 | 149.802
5.5 | 0.909 | 0.00566 | -0.042 | 160.553
6 | 0.959 | 0.00587 | -0.042 | 163.37
6.5 | 1.006 | 0.00607 | -0.042 | 165.714
7 | 1.049 | 0.00629 | -0.043 | 166.943
7.5 | 1.084 | 0.00652 | -0.043 | 166.129
8 | 1.11 | 0.0089 | -0.044 | 124.765
8.5 | 1.127 | 0.00938 | -0.044 | 120.095
9 | 1.134 | 0.00997 | -0.044 | 113.82
9.5 | 1.131 | 0.01067 | -0.045 | 106.019
10 | 1.117 | 0.01121 | -0.045 | 99.677
10.5 | 1.092 | 0.01216 | -0.045 | 89.828
11 | 1.059 | 0.01304 | -0.045 | 81.207
11.5 | 1.017 | 0.0142 | -0.046 | 71.578
12 | 0.969 | 0.01536 | -0.046 | 63.1
12.5 | 0.916 | 0.01705 | -0.046 | 53.706
13 | 0.859 | 0.01928 | -0.046 | 44.545
13.5 | 0.806 | 0.02034 | -0.046 | 39.602
14 | 0.747 | 0.02345 | -0.046 | 31.852

## 140. Re 18M Mach 0.10 (2)
BIGFOIL.COM POLAR EXPORT
NACA63-509 a=0.0
NACA63-509 a=0.0 |  |  |  | Cl Max: | 1.8408 | at alpha= | 17.5 | deg
XFOIL ncrit=9 |  |  |  | L/D Max: | 153.465 | at alpha= | 6.5 | deg
Re: | 18000000 |  |  | Cd Min: | 0.06394 | at alpha= | 20 | deg
Mach: | 0.1 |  |  | Cl=0 at alpha= | -2.4281 | deg
|  |  |  | @ Cl=0.1, Cd= | 0.004755
|  |  |  | @ Cl=0.4, Cd= | 0.0047378
|  |  |  | @ Cl=0.6, Cd= | 0.0040786
alpha (deg) | Cl | Cd | Cm | Cl/Cd
-14 | -1.2655 | 0.02093 | -0.0448 | -60.4634
-13.5 | -1.229 | 0.01734 | -0.0435 | -70.8766
-13 | -1.1844 | 0.01495 | -0.0426 | -79.2241
-12.5 | -1.1344 | 0.01346 | -0.0418 | -84.2793
-12 | -1.0821 | 0.01236 | -0.0412 | -87.5485
-11.5 | -1.0286 | 0.01143 | -0.0407 | -89.9913
-11 | -0.9744 | 0.01062 | -0.0403 | -91.7514
-10.5 | -0.9194 | 0.00992 | -0.0399 | -92.6815
-10 | -0.8641 | 0.00929 | -0.0396 | -93.014
-9.5 | -0.8084 | 0.00871 | -0.0394 | -92.8129
-9 | -0.7524 | 0.00818 | -0.0392 | -91.9804
-8.5 | -0.6961 | 0.00771 | -0.039 | -90.2853
-8 | -0.64 | 0.00715 | -0.0389 | -89.5105
-7.5 | -0.5833 | 0.00675 | -0.0389 | -86.4148
-7 | -0.5262 | 0.00646 | -0.0389 | -81.4551
-6.5 | -0.469 | 0.00621 | -0.0389 | -75.5233
-4.5 | -0.2393 | 0.0053 | -0.0394 | -45.1509
-4 | -0.1817 | 0.00517 | -0.0397 | -35.1451
-3.5 | -0.1239 | 0.00507 | -0.0399 | -24.4379
-3 | -0.0661 | 0.00499 | -0.0402 | -13.2465
-2.5 | -0.0083 | 0.0049 | -0.0405 | -1.6939
-2 | 0.0494 | 0.00479 | -0.0408 | 10.3132
-1.5 | 0.1073 | 0.00475 | -0.0412 | 22.5895
-1 | 0.1651 | 0.0047 | -0.0415 | 35.1277
-0.5 | 0.2229 | 0.00469 | -0.0419 | 47.5267
0 | 0.2806 | 0.0047 | -0.0423 | 59.7021
0.5 | 0.3383 | 0.00473 | -0.0427 | 71.5222
1 | 0.3958 | 0.00474 | -0.0431 | 83.5021
1.5 | 0.453 | 0.00471 | -0.0436 | 96.1783
2 | 0.5097 | 0.00444 | -0.0442 | 114.7973
2.5 | 0.5658 | 0.00397 | -0.0448 | 142.5189
3 | 0.6225 | 0.00415 | -0.0451 | 150
3.5 | 0.6783 | 0.0046 | -0.0455 | 147.4565
4 | 0.7345 | 0.00492 | -0.0458 | 149.2886
4.5 | 0.7902 | 0.00526 | -0.046 | 150.2281
5 | 0.8458 | 0.00557 | -0.0462 | 151.8492
5.5 | 0.8995 | 0.00599 | -0.0461 | 150.1669
6 | 0.9543 | 0.00623 | -0.0461 | 153.1782
6.5 | 1.0098 | 0.00658 | -0.0463 | 153.465
7 | 1.0649 | 0.00695 | -0.0465 | 153.223
7.5 | 1.1195 | 0.00735 | -0.0466 | 152.3129
8 | 1.1734 | 0.00782 | -0.0466 | 150.0512
8.5 | 1.2271 | 0.00827 | -0.0466 | 148.3797
9 | 1.2803 | 0.00874 | -0.0465 | 146.4874
9.5 | 1.3322 | 0.00935 | -0.0463 | 142.4813
10 | 1.384 | 0.00989 | -0.046 | 139.9393
10.5 | 1.4348 | 0.0105 | -0.0457 | 136.6476
11 | 1.4847 | 0.01114 | -0.0452 | 133.2765
11.5 | 1.5329 | 0.01186 | -0.0445 | 129.2496
12 | 1.58 | 0.01262 | -0.0436 | 125.1981
12.5 | 1.6258 | 0.01338 | -0.0426 | 121.5097
13 | 1.6693 | 0.01423 | -0.0413 | 117.3085
13.5 | 1.7092 | 0.01521 | -0.0394 | 112.3734
14 | 1.7459 | 0.01621 | -0.0372 | 107.7051
14.5 | 1.7734 | 0.01722 | -0.0334 | 102.9849
15 | 1.7853 | 0.01843 | -0.0275 | 96.8692
15.5 | 1.7946 | 0.02049 | -0.0227 | 87.5842
16 | 1.809 | 0.02269 | -0.0195 | 79.7268
16.5 | 1.824 | 0.02515 | -0.017 | 72.5249
17 | 1.8343 | 0.02827 | -0.0149 | 64.885
17.5 | 1.8408 | 0.03203 | -0.0134 | 57.4711
18 | 1.8382 | 0.03701 | -0.0124 | 49.6677
18.5 | 1.8393 | 0.04205 | -0.0123 | 43.7408
19 | 1.8348 | 0.04817 | -0.0131 | 38.0901
19.5 | 1.8313 | 0.05464 | -0.0146 | 33.5157
20 | 1.8112 | 0.06394 | -0.0176 | 28.3266

## 141. Re 18M Mach 0.25 (1)
BIGFOIL.COM POLAR EXPORT
NACA63-509 a=0.0
NACA63-509 a=0.0 |  |  |  | Cl Max: | 1.122 | at alpha= | 8.5 | deg
JavaFoil+Calcfoil stall+Eppler ext transition |  |  |  | L/D Max: | 165.229 | at alpha= | 6.5 | deg
Re: | 18000000 |  |  | Cd Min: | 0.00456 | at alpha= | 1 | deg
Mach: | 0.25 |  |  | Cl=0 at alpha= | -2.3983 | deg
|  |  |  | @ Cl=0.1, Cd= | 0.0052847
|  |  |  | @ Cl=0.4, Cd= | 0.04177
|  |  |  | @ Cl=0.6, Cd= | 0.04177
alpha (deg) | Cl | Cd | Cm | Cl/Cd
-13 | -0.06 | 0.08343 | -0.016 | -0.724
-12.5 | -0.058 | 0.07986 | -0.016 | -0.72
-12 | -0.055 | 0.07461 | -0.017 | -0.733
-11.5 | -0.114 | 0.07335 | -0.016 | -1.556
-11 | -0.179 | 0.06765 | -0.016 | -2.646
-10.5 | -0.222 | 0.06334 | -0.017 | -3.5
-10 | -0.255 | 0.05995 | -0.017 | -4.258
-9.5 | -0.282 | 0.05795 | -0.016 | -4.873
-9 | -0.304 | 0.05453 | -0.016 | -5.57
-8.5 | -0.319 | 0.05103 | -0.017 | -6.244
-8 | -0.326 | 0.04883 | -0.017 | -6.677
-7.5 | -0.326 | 0.04583 | -0.017 | -7.119
-7 | -0.319 | 0.04341 | -0.017 | -7.35
-6.5 | -0.305 | 0.04062 | -0.017 | -7.505
-6 | -0.286 | 0.03609 | -0.02 | -7.929
-5.5 | -0.318 | 0.00643 | -0.035 | -49.403
-5 | -0.277 | 0.00634 | -0.036 | -43.745
-4.5 | -0.231 | 0.00622 | -0.036 | -37.209
-4 | -0.181 | 0.00612 | -0.036 | -29.592
-3.5 | -0.127 | 0.006 | -0.037 | -21.203
-3 | -0.071 | 0.00588 | -0.037 | -12.027
-2.5 | -0.012 | 0.00584 | -0.037 | -2.125
-2 | 0.047 | 0.00585 | -0.038 | 8.052
-1.5 | 0.107 | 0.00521 | -0.038 | 20.574
-1 | 0.167 | 0.00514 | -0.038 | 32.592
-0.5 | 0.228 | 0.00515 | -0.039 | 44.233
0 | 0.288 | 0.00518 | -0.039 | 55.739
0.5 | 0.349 | 0.00519 | -0.039 | 67.132
1 | 0.409 | 0.00456 | -0.04 | 89.611
1.5 | 0.469 | 0.00465 | -0.04 | 100.83
2 | 0.528 | 0.00473 | -0.04 | 111.748
2.5 | 0.588 | 0.00485 | -0.041 | 121.151
3 | 0.647 | 0.00501 | -0.041 | 129.244
3.5 | 0.707 | 0.00516 | -0.041 | 136.943
4 | 0.765 | 0.00533 | -0.042 | 143.396
4.5 | 0.822 | 0.00562 | -0.042 | 146.359
5 | 0.878 | 0.0058 | -0.042 | 151.37
5.5 | 0.932 | 0.00576 | -0.043 | 161.749
6 | 0.982 | 0.00602 | -0.043 | 163.152
6.5 | 1.028 | 0.00622 | -0.044 | 165.229
7 | 1.07 | 0.00648 | -0.044 | 165.119
7.5 | 1.1 | 0.00886 | -0.044 | 124.193
8 | 1.118 | 0.00938 | -0.045 | 119.091
8.5 | 1.122 | 0.01004 | -0.045 | 111.718
9 | 1.111 | 0.01072 | -0.045 | 103.622
9.5 | 1.082 | 0.01159 | -0.046 | 93.296
10 | 1.036 | 0.01238 | -0.046 | 83.682
10.5 | 0.973 | 0.01339 | -0.046 | 72.683
11 | 0.894 | 0.01498 | -0.046 | 59.659
11.5 | 0.801 | 0.0168 | -0.046 | 47.683
12 | 0.699 | 0.01902 | -0.046 | 36.763
12.5 | 0.589 | 0.02225 | -0.046 | 26.464
13 | 0.479 | 0.02329 | -0.046 | 20.557
13.5 | 0.342 | 0.04177 | -0.043 | 8.187

## 142. Re 18M Mach 0.25 (2)
BIGFOIL.COM POLAR EXPORT
NACA63-509 a=0.0
NACA63-509 a=0.0 |  |  |  | Cl Max: | 1.6656 | at alpha= | 14.5 | deg
XFOIL ncrit=9 |  |  |  | L/D Max: | 154.341 | at alpha= | 3 | deg
Re: | 18000000 |  |  | Cd Min: | 0.15526 | at alpha= | 19.5 | deg
Mach: | 0.25 |  |  | Cl=0 at alpha= | -2.4238 | deg
|  |  |  | @ Cl=0.1, Cd= | 0.0047691
|  |  |  | @ Cl=0.4, Cd= | 0.0047369
|  |  |  | @ Cl=0.6, Cd= | 0.0040217
alpha (deg) | Cl | Cd | Cm | Cl/Cd
-12.5 | -0.5459 | 0.13066 | 0.0092 | -4.178
-12 | -0.5334 | 0.12296 | 0.0049 | -4.338
-11.5 | -0.5239 | 0.11473 | 0.0004 | -4.5664
-11 | -0.5141 | 0.10699 | -0.0039 | -4.8051
-9 | -0.787 | 0.01346 | -0.0476 | -58.4695
-8.5 | -0.7342 | 0.01035 | -0.0464 | -70.9372
-8 | -0.675 | 0.00895 | -0.0453 | -75.419
-7 | -0.5546 | 0.00706 | -0.0434 | -78.5552
-6.5 | -0.4934 | 0.00661 | -0.0429 | -74.6445
-6 | -0.4322 | 0.0063 | -0.0424 | -68.6032
-5 | -0.3105 | 0.00579 | -0.0419 | -53.6269
-4 | -0.1897 | 0.00523 | -0.0416 | -36.2715
-2 | 0.051 | 0.00481 | -0.0422 | 10.6029
-1 | 0.1708 | 0.00471 | -0.0428 | 36.2633
-0.5 | 0.2305 | 0.00469 | -0.0432 | 49.1471
0 | 0.2902 | 0.0047 | -0.0436 | 61.7447
0.5 | 0.3497 | 0.00472 | -0.044 | 74.089
1 | 0.4091 | 0.00474 | -0.0444 | 86.308
1.5 | 0.4683 | 0.0047 | -0.0449 | 99.6383
2 | 0.5268 | 0.00438 | -0.0455 | 120.274
2.5 | 0.5848 | 0.00397 | -0.046 | 147.3048
3 | 0.6436 | 0.00417 | -0.0464 | 154.3405
3.5 | 0.7013 | 0.00465 | -0.0467 | 150.8172
4 | 0.7595 | 0.00498 | -0.0469 | 152.51
4.5 | 0.8174 | 0.00535 | -0.0471 | 152.785
5 | 0.8749 | 0.00571 | -0.0471 | 153.2224
5.5 | 0.9307 | 0.00614 | -0.0467 | 151.5798
6 | 0.9881 | 0.00642 | -0.0466 | 153.9097
6.5 | 1.0461 | 0.00678 | -0.0465 | 154.292
7 | 1.104 | 0.00716 | -0.0465 | 154.1899
7.5 | 1.1608 | 0.00769 | -0.0462 | 150.9493
8 | 1.2176 | 0.00819 | -0.0458 | 148.6691
8.5 | 1.2743 | 0.00869 | -0.0454 | 146.6398
9.5 | 1.384 | 0.01005 | -0.0437 | 137.7114
10 | 1.4375 | 0.0108 | -0.0426 | 133.1019
10.5 | 1.4887 | 0.01171 | -0.0411 | 127.1307
11 | 1.5379 | 0.01271 | -0.0393 | 120.9992
11.5 | 1.5817 | 0.01402 | -0.0368 | 112.8174
12 | 1.6215 | 0.0154 | -0.0336 | 105.2922
12.5 | 1.6567 | 0.01679 | -0.0299 | 98.6718
13 | 1.6647 | 0.01836 | -0.0221 | 90.6699
13.5 | 1.659 | 0.02154 | -0.0153 | 77.0195
14 | 1.6631 | 0.025 | -0.0111 | 66.524
14.5 | 1.6656 | 0.02917 | -0.0081 | 57.0998
15 | 1.66 | 0.03458 | -0.0063 | 48.0046
15.5 | 1.6219 | 0.04396 | -0.0063 | 36.8949
16 | 1.5996 | 0.05298 | -0.0083 | 30.1925
16.5 | 1.5754 | 0.06337 | -0.0121 | 24.8603
17 | 1.542 | 0.0762 | -0.0181 | 20.2362
17.5 | 1.5073 | 0.09047 | -0.0259 | 16.6608
18 | 1.4626 | 0.10767 | -0.0361 | 13.5841
18.5 | 1.434 | 0.1229 | -0.0454 | 11.668
19 | 1.4011 | 0.13943 | -0.0559 | 10.0488
19.5 | 1.3738 | 0.15526 | -0.0663 | 8.8484

## 143. Re 18M Mach 0.50 (1)
BIGFOIL.COM POLAR EXPORT
NACA63-509 a=0.0
NACA63-509 a=0.0 |  |  |  | Cl Max: | 1.168 | at alpha= | 20 | deg
JavaFoil+Calcfoil stall+Eppler ext transition |  |  |  | L/D Max: | 166.139 | at alpha= | 4.5 | deg
Re: | 18000000 |  |  | Cd Min: | 0.00466 | at alpha= | 1 | deg
Mach: | 0.5 |  |  | Cl=0 at alpha= | -2.3939 | deg
|  |  |  | @ Cl=0.1, Cd= | 0.0052598
|  |  |  | @ Cl=0.4, Cd= | 0.0051448
|  |  |  | @ Cl=0.6, Cd= | 0.0048942
alpha (deg) | Cl | Cd | Cm | Cl/Cd
-20 | -0.95 | 0.15836 | -0.02 | -5.997
-19.5 | -0.923 | 0.1529 | -0.02 | -6.034
-19 | -0.896 | 0.14344 | -0.02 | -6.25
-18.5 | -0.87 | 0.14005 | -0.02 | -6.212
-18 | -0.843 | 0.13368 | -0.02 | -6.307
-17.5 | -0.816 | 0.1266 | -0.02 | -6.445
-17 | -0.789 | 0.11952 | -0.02 | -6.605
-16.5 | -0.765 | 0.10929 | -0.02 | -6.997
-16 | -0.739 | 0.1018 | -0.021 | -7.257
-15.5 | -0.713 | 0.09489 | -0.021 | -7.519
-15 | -0.681 | 0.10172 | -0.019 | -6.694
-14.5 | -0.655 | 0.0944 | -0.02 | -6.936
-14 | -0.629 | 0.08692 | -0.02 | -7.241
-13.5 | -0.605 | 0.07899 | -0.022 | -7.659
-13 | -0.587 | 0.0659 | -0.024 | -8.9
-12.5 | -0.58 | 0.04604 | -0.028 | -12.588
-12 | -0.632 | 0.01037 | -0.036 | -60.972
-11.5 | -0.491 | 0.07575 | -0.018 | -6.476
-11 | -0.464 | 0.06842 | -0.019 | -6.788
-10.5 | -0.438 | 0.06315 | -0.02 | -6.938
-10 | -0.412 | 0.05752 | -0.021 | -7.169
-9.5 | -0.391 | 0.04846 | -0.024 | -8.061
-9 | -0.441 | 0.008 | -0.038 | -55.139
-8.5 | -0.408 | 0.00766 | -0.038 | -53.272
-8 | -0.302 | 0.04997 | -0.019 | -6.042
-7.5 | -0.275 | 0.04784 | -0.019 | -5.741
-7 | -0.248 | 0.04376 | -0.019 | -5.669
-6.5 | -0.222 | 0.04027 | -0.021 | -5.506
-6 | -0.198 | 0.03318 | -0.026 | -5.978
-5.5 | -0.207 | 0.00672 | -0.04 | -30.835
-5 | -0.14 | 0.03584 | -0.02 | -3.91
-4.5 | -0.113 | 0.03455 | -0.019 | -3.273
-4 | -0.136 | 0.03373 | -0.019 | -4.036
-3.5 | -0.107 | 0.0299 | -0.023 | -3.585
-3 | -0.076 | 0.00577 | -0.041 | -13.222
-2.5 | -0.014 | 0.00539 | -0.042 | -2.531
-2 | 0.052 | 0.00531 | -0.042 | 9.821
-1.5 | 0.119 | 0.00524 | -0.042 | 22.746
-1 | 0.187 | 0.00517 | -0.043 | 36.094
-0.5 | 0.255 | 0.0052 | -0.043 | 48.976
0 | 0.322 | 0.00522 | -0.043 | 61.757
0.5 | 0.389 | 0.00524 | -0.044 | 74.28
1 | 0.456 | 0.00466 | -0.044 | 97.923
1.5 | 0.523 | 0.00473 | -0.045 | 110.647
2 | 0.59 | 0.00487 | -0.045 | 121.15
2.5 | 0.656 | 0.00503 | -0.045 | 130.566
3 | 0.723 | 0.00527 | -0.046 | 137.232
3.5 | 0.788 | 0.00504 | -0.046 | 156.524
4 | 0.853 | 0.00524 | -0.047 | 162.593
4.5 | 0.915 | 0.00551 | -0.047 | 166.139
5 | 0.974 | 0.00605 | -0.047 | 160.906
5.5 | 1.03 | 0.00835 | -0.048 | 123.261
6 | 1.074 | 0.00893 | -0.048 | 120.281
6.5 | 1.105 | 0.00965 | -0.049 | 114.476
7 | 1.111 | 0.01054 | -0.049 | 105.332
7.5 | 1.014 | 0.0117 | -0.049 | 86.648
8 | 0.67 | 0.01279 | -0.049 | 52.363
8.5 | 0.694 | 0.01486 | -0.049 | 46.676
9 | 0.727 | 0.01449 | -0.05 | 50.169
9.5 | 0.751 | 0.01687 | -0.05 | 44.482
10 | 0.759 | 0.02305 | -0.048 | 32.914
10.5 | 0.808 | 0.01831 | -0.05 | 44.162
11 | 0.824 | 0.0233 | -0.05 | 35.372
11.5 | 0.742 | 0.0727 | -0.034 | 10.208
12 | 0.863 | 0.03061 | -0.049 | 28.207
12.5 | 0.895 | 0.03169 | -0.05 | 28.235
13 | 0.886 | 0.0487 | -0.047 | 18.199
13.5 | 0.949 | 0.0348 | -0.05 | 27.258
14 | 0.952 | 0.04736 | -0.049 | 20.099
14.5 | 0.946 | 0.06755 | -0.046 | 14.001
15 | 0.91 | 0.11538 | -0.033 | 7.888
15.5 | 0.939 | 0.11846 | -0.035 | 7.929
16 | 0.971 | 0.11925 | -0.037 | 8.139
16.5 | 0.986 | 0.13871 | -0.035 | 7.112
17 | 1.013 | 0.14905 | -0.036 | 6.793
17.5 | 1.04 | 0.15557 | -0.037 | 6.686
18 | 1.068 | 0.15828 | -0.038 | 6.745
18.5 | 1.088 | 0.17843 | -0.037 | 6.099
19 | 1.114 | 0.18141 | -0.038 | 6.142
19.5 | 1.141 | 0.18619 | -0.039 | 6.129
20 | 1.168 | 0.19023 | -0.04 | 6.142

## 144. Re 18M Mach 0.50 (2)
BIGFOIL.COM POLAR EXPORT
NACA63-509 a=0.0
NACA63-509 a=0.0 |  |  |  | Cl Max: | 1.397 | at alpha= | 8 | deg
XFOIL ncrit=9 |  |  |  | L/D Max: | 171.578 | at alpha= | 3 | deg
Re: | 18000000 |  |  | Cd Min: | 0.28145 | at alpha= | -20 | deg
Mach: | 0.5 |  |  | Cl=0 at alpha= | -2.4084 | deg
|  |  |  | @ Cl=0.1, Cd= | 0.0048663
|  |  |  | @ Cl=0.4, Cd= | 0.0047395
|  |  |  | @ Cl=0.6, Cd= | 0.0042543
alpha (deg) | Cl | Cd | Cm | Cl/Cd
-20 | -0.8512 | 0.28145 | 0.0958 | -3.0243
-19.5 | -0.8275 | 0.27359 | 0.0902 | -3.0246
-19 | -0.8036 | 0.26561 | 0.0848 | -3.0255
-18.5 | -0.7793 | 0.2575 | 0.0796 | -3.0264
-18 | -0.7553 | 0.24909 | 0.0742 | -3.0322
-17.5 | -0.7314 | 0.24056 | 0.0689 | -3.0404
-17 | -0.7074 | 0.2322 | 0.0637 | -3.0465
-16.5 | -0.6837 | 0.22374 | 0.0585 | -3.0558
-16 | -0.6641 | 0.21612 | 0.0547 | -3.0728
-15.5 | -0.6411 | 0.20768 | 0.0498 | -3.087
-15 | -0.6184 | 0.1991 | 0.0447 | -3.106
-14.5 | -0.6005 | 0.18782 | 0.0392 | -3.1972
-14 | -0.5793 | 0.17911 | 0.0343 | -3.2343
-13.5 | -0.5574 | 0.17102 | 0.0295 | -3.2593
-13 | -0.5365 | 0.16268 | 0.0249 | -3.2979
-12.5 | -0.5164 | 0.15431 | 0.0201 | -3.3465
-12 | -0.4945 | 0.14706 | 0.0155 | -3.3626
-11.5 | -0.4703 | 0.14043 | 0.0114 | -3.349
-11 | -0.4507 | 0.1325 | 0.007 | -3.4015
-10.5 | -0.4436 | 0.12142 | 0.0015 | -3.6534
-10 | -0.4276 | 0.11337 | -0.003 | -3.7717
-9.5 | -0.4176 | 0.10413 | -0.0079 | -4.0104
-9 | -0.4051 | 0.09615 | -0.0123 | -4.2132
-8.5 | -0.3947 | 0.08817 | -0.0168 | -4.4766
-8 | -0.3826 | 0.08105 | -0.0209 | -4.7205
-7.5 | -0.3783 | 0.07338 | -0.0252 | -5.1554
-7 | -0.3846 | 0.06596 | -0.029 | -5.8308
-6.5 | -0.379 | 0.05913 | -0.0362 | -6.4096
-6 | -0.3587 | 0.05142 | -0.0428 | -6.9759
-5.5 | -0.3321 | 0.04301 | -0.0481 | -7.7215
-5 | -0.3042 | 0.03126 | -0.0522 | -9.7313
-4.5 | -0.2614 | 0.02149 | -0.053 | -12.1638
-4 | -0.209 | 0.01363 | -0.0522 | -15.3338
-3.5 | -0.1562 | 0.00586 | -0.0509 | -26.6553
-3 | -0.0844 | 0.00532 | -0.0498 | -15.8647
-2.5 | -0.0129 | 0.00513 | -0.0492 | -2.5146
-2 | 0.0575 | 0.00497 | -0.0488 | 11.5694
-1.5 | 0.1272 | 0.0048 | -0.0487 | 26.5
-0.5 | 0.2651 | 0.0047 | -0.049 | 56.4043
0 | 0.3336 | 0.00472 | -0.0494 | 70.678
0.5 | 0.4018 | 0.00474 | -0.0497 | 84.7679
1 | 0.4698 | 0.00479 | -0.0501 | 98.0793
1.5 | 0.5376 | 0.00474 | -0.0506 | 113.4177
2 | 0.6044 | 0.00422 | -0.0513 | 143.2227
2.5 | 0.6713 | 0.00407 | -0.0516 | 164.9386
3 | 0.7395 | 0.00431 | -0.0518 | 171.5777
3.5 | 0.8061 | 0.00487 | -0.0518 | 165.5236
4.5 | 0.9409 | 0.00583 | -0.051 | 161.3894
5 | 1.0077 | 0.00638 | -0.0501 | 157.9467
5.5 | 1.0733 | 0.00679 | -0.0484 | 158.0707
6 | 1.1435 | 0.00722 | -0.0473 | 158.3795
6.5 | 1.2132 | 0.00779 | -0.0456 | 155.7381
7 | 1.2827 | 0.00848 | -0.0434 | 151.2618
7.5 | 1.3517 | 0.00931 | -0.0403 | 145.188
8 | 1.397 | 0.01177 | -0.0334 | 118.6916
8.5 | 1.3847 | 0.01569 | -0.0206 | 88.2537
9 | 1.3517 | 0.02077 | -0.0099 | 65.0794
9.5 | 1.3221 | 0.02774 | -0.0044 | 47.6604
10 | 1.2889 | 0.03627 | -0.0026 | 35.5363
10.5 | 1.251 | 0.0466 | -0.0045 | 26.8455
11 | 1.2159 | 0.05828 | -0.0094 | 20.8631
11.5 | 1.1789 | 0.07203 | -0.0173 | 16.3668
12 | 1.1479 | 0.08675 | -0.0268 | 13.2323
12.5 | 1.1203 | 0.10248 | -0.0374 | 10.9319
13 | 1.098 | 0.11844 | -0.0479 | 9.2705

## 145. Re 20M Mach 0.00 (1)
BIGFOIL.COM POLAR EXPORT
NACA63-509 a=0.0
NACA63-509 a=0.0 |  |  |  | Cl Max: | 1.136 | at alpha= | 9 | deg
JavaFoil+Calcfoil stall+Eppler ext transition |  |  |  | L/D Max: | 170.127 | at alpha= | 7 | deg
Re: | 20000000 |  |  | Cd Min: | 0.00455 | at alpha= | 1 | deg
Mach: | 0 |  |  | Cl=0 at alpha= | -2.3965 | deg
|  |  |  | @ Cl=0.1, Cd= | 0.0054428
|  |  |  | @ Cl=0.4, Cd= | 0.0045562
|  |  |  | @ Cl=0.6, Cd= | 0.0048895
alpha (deg) | Cl | Cd | Cm | Cl/Cd
-15 | -0.286 | 0.10227 | -0.015 | -2.793
-14.5 | -0.301 | 0.09785 | -0.015 | -3.079
-14 | -0.317 | 0.09259 | -0.015 | -3.426
-13.5 | -0.333 | 0.08767 | -0.015 | -3.803
-13 | -0.35 | 0.08278 | -0.016 | -4.222
-12.5 | -0.365 | 0.07786 | -0.016 | -4.693
-12 | -0.38 | 0.07549 | -0.015 | -5.029
-11.5 | -0.393 | 0.07136 | -0.016 | -5.509
-11 | -0.405 | 0.06651 | -0.016 | -6.089
-10.5 | -0.41 | 0.06415 | -0.016 | -6.394
-10 | -0.412 | 0.05967 | -0.016 | -6.901
-9.5 | -0.41 | 0.05765 | -0.016 | -7.104
-9 | -0.405 | 0.05414 | -0.016 | -7.472
-8.5 | -0.396 | 0.05022 | -0.017 | -7.892
-8 | -0.384 | 0.04742 | -0.017 | -8.089
-7.5 | -0.367 | 0.04472 | -0.017 | -8.205
-7 | -0.347 | 0.04149 | -0.018 | -8.358
-6.5 | -0.322 | 0.03929 | -0.018 | -8.189
-6 | -0.362 | 0.00647 | -0.034 | -55.901
-5.5 | -0.321 | 0.00633 | -0.034 | -50.746
-5 | -0.277 | 0.00619 | -0.035 | -44.658
-4.5 | -0.229 | 0.00608 | -0.035 | -37.61
-4 | -0.178 | 0.00594 | -0.035 | -29.884
-3.5 | -0.124 | 0.00587 | -0.035 | -21.165
-3 | -0.069 | 0.00579 | -0.036 | -11.882
-2.5 | -0.012 | 0.00577 | -0.036 | -2.088
-2 | 0.046 | 0.00548 | -0.036 | 8.324
-1.5 | 0.104 | 0.00544 | -0.037 | 19.075
-1 | 0.162 | 0.00512 | -0.037 | 31.697
-0.5 | 0.221 | 0.00515 | -0.037 | 42.875
0 | 0.279 | 0.00511 | -0.038 | 54.625
0.5 | 0.338 | 0.00515 | -0.038 | 65.57
1 | 0.396 | 0.00455 | -0.038 | 86.928
1.5 | 0.454 | 0.00464 | -0.039 | 97.8
2 | 0.512 | 0.0047 | -0.039 | 108.795
2.5 | 0.569 | 0.00482 | -0.039 | 118.208
3 | 0.627 | 0.00495 | -0.04 | 126.725
3.5 | 0.684 | 0.00511 | -0.04 | 133.924
4 | 0.741 | 0.00528 | -0.04 | 140.272
4.5 | 0.797 | 0.00546 | -0.041 | 145.917
5 | 0.851 | 0.00565 | -0.041 | 150.687
5.5 | 0.905 | 0.00561 | -0.041 | 161.266
6 | 0.955 | 0.00577 | -0.042 | 165.509
6.5 | 1.002 | 0.00593 | -0.042 | 168.789
7 | 1.045 | 0.00615 | -0.043 | 170.127
7.5 | 1.081 | 0.00636 | -0.043 | 169.966
8 | 1.108 | 0.00847 | -0.043 | 130.865
8.5 | 1.127 | 0.00913 | -0.044 | 123.419
9 | 1.136 | 0.00974 | -0.044 | 116.64
9.5 | 1.136 | 0.01037 | -0.044 | 109.588
10 | 1.127 | 0.01086 | -0.045 | 103.784
10.5 | 1.107 | 0.01172 | -0.045 | 94.467
11 | 1.08 | 0.01239 | -0.045 | 87.115
11.5 | 1.043 | 0.01355 | -0.045 | 76.964
12 | 1.001 | 0.01472 | -0.046 | 68.017
12.5 | 0.957 | 0.01543 | -0.046 | 62.045
13 | 0.904 | 0.0178 | -0.046 | 50.788
13.5 | 0.856 | 0.01886 | -0.046 | 45.367
14 | 0.798 | 0.02294 | -0.046 | 34.791

## 146. Re 20M Mach 0.00 (2)
BIGFOIL.COM POLAR EXPORT
NACA63-509 a=0.0
NACA63-509 a=0.0 |  |  |  | Cl Max: | 1.8812 | at alpha= | 19.5 | deg
XFOIL ncrit=9 |  |  |  | L/D Max: | 155.906 | at alpha= | 7 | deg
Re: | 20000000 |  |  | Cd Min: | 0.05218 | at alpha= | 20 | deg
Mach: | 0 |  |  | Cl=0 at alpha= | -2.427 | deg
|  |  |  | @ Cl=0.1, Cd= | 0.0046934
|  |  |  | @ Cl=0.4, Cd= | 0.00474
|  |  |  | @ Cl=0.6, Cd= | 0.0041499
alpha (deg) | Cl | Cd | Cm | Cl/Cd
-15.5 | -1.3982 | 0.02116 | -0.0426 | -66.0775
-15 | -1.361 | 0.01862 | -0.0415 | -73.0934
-14.5 | -1.3196 | 0.01645 | -0.0406 | -80.2188
-14 | -1.2738 | 0.01483 | -0.0399 | -85.8935
-13.5 | -1.2255 | 0.01354 | -0.0394 | -90.5096
-13 | -1.175 | 0.01258 | -0.039 | -93.4022
-12.5 | -1.1233 | 0.01176 | -0.0387 | -95.5187
-12 | -1.0708 | 0.01102 | -0.0384 | -97.1688
-11.5 | -1.0177 | 0.01035 | -0.0382 | -98.3285
-11 | -0.9641 | 0.00973 | -0.0381 | -99.0853
-10.5 | -0.9099 | 0.00918 | -0.038 | -99.1176
-10 | -0.8553 | 0.00867 | -0.0379 | -98.6505
-9.5 | -0.8004 | 0.0082 | -0.0378 | -97.6098
-9 | -0.7451 | 0.00776 | -0.0378 | -96.018
-8.5 | -0.6898 | 0.0073 | -0.0378 | -94.4932
-8 | -0.6343 | 0.00685 | -0.0379 | -92.5985
-7.5 | -0.5782 | 0.00652 | -0.038 | -88.681
-7 | -0.5218 | 0.00627 | -0.0381 | -83.2217
-6.5 | -0.4652 | 0.00604 | -0.0382 | -77.0199
-6 | -0.4085 | 0.00582 | -0.0384 | -70.189
-5.5 | -0.3516 | 0.00562 | -0.0386 | -62.5623
-5 | -0.2946 | 0.00546 | -0.0388 | -53.956
-4.5 | -0.2377 | 0.00521 | -0.039 | -45.6238
-4 | -0.1805 | 0.00509 | -0.0393 | -35.4617
-3.5 | -0.1232 | 0.00499 | -0.0396 | -24.6894
-3 | -0.0658 | 0.00491 | -0.0399 | -13.4012
-2.5 | -0.0084 | 0.00483 | -0.0402 | -1.7391
-2 | 0.0491 | 0.00472 | -0.0406 | 10.4025
-1.5 | 0.1065 | 0.00469 | -0.0409 | 22.7079
-1 | 0.164 | 0.00466 | -0.0413 | 35.1931
-0.5 | 0.2214 | 0.00466 | -0.0417 | 47.5107
0 | 0.2788 | 0.00467 | -0.0421 | 59.7002
0.5 | 0.3361 | 0.0047 | -0.0425 | 71.5106
1 | 0.3932 | 0.00474 | -0.0429 | 82.9536
1.5 | 0.4501 | 0.00474 | -0.0433 | 94.9578
2 | 0.5068 | 0.00459 | -0.0439 | 110.4139
2.5 | 0.5626 | 0.00407 | -0.0445 | 138.231
3 | 0.6188 | 0.00419 | -0.0449 | 147.685
3.5 | 0.6744 | 0.00461 | -0.0453 | 146.2907
4 | 0.7302 | 0.00493 | -0.0456 | 148.1136
5 | 0.8411 | 0.00555 | -0.0462 | 151.5495
5.5 | 0.8954 | 0.00594 | -0.0463 | 150.7407
6 | 0.9482 | 0.00616 | -0.0459 | 153.9286
6.5 | 1.0039 | 0.00644 | -0.0463 | 155.8851
7 | 1.0586 | 0.00679 | -0.0465 | 155.9057
7.5 | 1.1128 | 0.00718 | -0.0467 | 154.9861
8 | 1.1664 | 0.00763 | -0.0468 | 152.8702
8.5 | 1.2197 | 0.00806 | -0.0469 | 151.3275
9 | 1.2726 | 0.00849 | -0.047 | 149.894
9.5 | 1.3243 | 0.00906 | -0.0469 | 146.17
10 | 1.3758 | 0.00956 | -0.0468 | 143.9121
10.5 | 1.4265 | 0.01011 | -0.0466 | 141.0979
11 | 1.4764 | 0.01068 | -0.0463 | 138.2397
11.5 | 1.525 | 0.01133 | -0.0458 | 134.5984
12 | 1.5726 | 0.01199 | -0.0453 | 131.1593
12.5 | 1.6189 | 0.01268 | -0.0446 | 127.6735
13 | 1.6635 | 0.01344 | -0.0436 | 123.7723
13.5 | 1.7056 | 0.01428 | -0.0424 | 119.4398
14 | 1.7454 | 0.01515 | -0.0408 | 115.2079
14.5 | 1.782 | 0.01607 | -0.0388 | 110.8899
15 | 1.8093 | 0.01704 | -0.0353 | 106.1796
15.5 | 1.8159 | 0.01841 | -0.0288 | 98.6366
16 | 1.8306 | 0.02009 | -0.0248 | 91.12
16.5 | 1.8461 | 0.02207 | -0.0217 | 83.6475
17 | 1.8592 | 0.02452 | -0.0191 | 75.8238
17.5 | 1.8692 | 0.02749 | -0.017 | 67.9956
18 | 1.8736 | 0.03125 | -0.0153 | 59.9552
18.5 | 1.8797 | 0.03519 | -0.0144 | 53.4157
19 | 1.8799 | 0.04 | -0.014 | 46.9975
19.5 | 1.8812 | 0.04512 | -0.0144 | 41.6933
20 | 1.8704 | 0.05218 | -0.0157 | 35.8452

## 147. Re 20M Mach 0.10 (1)
BIGFOIL.COM POLAR EXPORT
NACA63-509 a=0.0
NACA63-509 a=0.0 |  |  |  | Cl Max: | 1.135 | at alpha= | 9 | deg
JavaFoil+Calcfoil stall+Eppler ext transition |  |  |  | L/D Max: | 169.11 | at alpha= | 7 | deg
Re: | 20000000 |  |  | Cd Min: | 0.00457 | at alpha= | 1 | deg
Mach: | 0.1 |  |  | Cl=0 at alpha= | -2.3965 | deg
|  |  |  | @ Cl=0.1, Cd= | 0.0054634
|  |  |  | @ Cl=0.4, Cd= | 0.0045717
|  |  |  | @ Cl=0.6, Cd= | 0.0048628
alpha (deg) | Cl | Cd | Cm | Cl/Cd
-14.5 | -0.262 | 0.09768 | -0.015 | -2.679
-14 | -0.28 | 0.09266 | -0.015 | -3.018
-13.5 | -0.298 | 0.08783 | -0.016 | -3.392
-13 | -0.316 | 0.08302 | -0.016 | -3.811
-12.5 | -0.335 | 0.07907 | -0.016 | -4.232
-12 | -0.352 | 0.07534 | -0.016 | -4.674
-11.5 | -0.369 | 0.07136 | -0.016 | -5.167
-11 | -0.384 | 0.06611 | -0.016 | -5.805
-10.5 | -0.392 | 0.06382 | -0.016 | -6.139
-10 | -0.396 | 0.05947 | -0.016 | -6.665
-9.5 | -0.397 | 0.05773 | -0.016 | -6.875
-9 | -0.394 | 0.05437 | -0.016 | -7.255
-8.5 | -0.388 | 0.05046 | -0.016 | -7.695
-8 | -0.378 | 0.04783 | -0.017 | -7.895
-7.5 | -0.363 | 0.04489 | -0.017 | -8.079
-7 | -0.344 | 0.04188 | -0.018 | -8.209
-6.5 | -0.32 | 0.03983 | -0.018 | -8.027
-6 | -0.361 | 0.00647 | -0.034 | -55.763
-5.5 | -0.321 | 0.00633 | -0.035 | -50.745
-5 | -0.277 | 0.00621 | -0.035 | -44.569
-4.5 | -0.229 | 0.00608 | -0.035 | -37.723
-4 | -0.178 | 0.00598 | -0.035 | -29.802
-3.5 | -0.125 | 0.0059 | -0.036 | -21.129
-3 | -0.069 | 0.00581 | -0.036 | -11.9
-2.5 | -0.012 | 0.00577 | -0.036 | -2.097
-2 | 0.046 | 0.00551 | -0.037 | 8.323
-1.5 | 0.104 | 0.00546 | -0.037 | 19.098
-1 | 0.163 | 0.00512 | -0.037 | 31.835
-0.5 | 0.222 | 0.00513 | -0.037 | 43.295
0 | 0.281 | 0.00512 | -0.038 | 54.814
0.5 | 0.339 | 0.00513 | -0.038 | 66.191
1 | 0.398 | 0.00457 | -0.038 | 87.009
1.5 | 0.456 | 0.00462 | -0.039 | 98.672
2 | 0.514 | 0.00469 | -0.039 | 109.701
2.5 | 0.572 | 0.0048 | -0.04 | 119.299
3 | 0.63 | 0.00493 | -0.04 | 127.863
3.5 | 0.688 | 0.0051 | -0.04 | 134.774
4 | 0.745 | 0.0053 | -0.041 | 140.566
4.5 | 0.801 | 0.00551 | -0.041 | 145.238
5 | 0.856 | 0.00573 | -0.041 | 149.423
5.5 | 0.909 | 0.00566 | -0.042 | 160.562
6 | 0.959 | 0.00581 | -0.042 | 165.03
6.5 | 1.006 | 0.006 | -0.042 | 167.699
7 | 1.049 | 0.00621 | -0.043 | 169.11
7.5 | 1.084 | 0.00644 | -0.043 | 168.327
8 | 1.11 | 0.00877 | -0.044 | 126.541
8.5 | 1.127 | 0.00922 | -0.044 | 122.248
9 | 1.135 | 0.00984 | -0.044 | 115.271
9.5 | 1.131 | 0.0105 | -0.045 | 107.75
10 | 1.118 | 0.01107 | -0.045 | 100.961
10.5 | 1.093 | 0.01192 | -0.045 | 91.705
11 | 1.06 | 0.01287 | -0.045 | 82.339
11.5 | 1.018 | 0.01389 | -0.046 | 73.298
12 | 0.971 | 0.015 | -0.046 | 64.733
12.5 | 0.917 | 0.01662 | -0.046 | 55.19
13 | 0.86 | 0.01871 | -0.046 | 45.995
13.5 | 0.807 | 0.01973 | -0.046 | 40.905
14 | 0.749 | 0.02263 | -0.046 | 33.072

## 148. Re 20M Mach 0.10 (2)
BIGFOIL.COM POLAR EXPORT
NACA63-509 a=0.0
NACA63-509 a=0.0 |  |  |  | Cl Max: | 1.8581 | at alpha= | 18.5 | deg
XFOIL ncrit=9 |  |  |  | L/D Max: | 156.167 | at alpha= | 6.5 | deg
Re: | 20000000 |  |  | Cd Min: | 0.06068 | at alpha= | 20 | deg
Mach: | 0.1 |  |  | Cl=0 at alpha= | -2.4265 | deg
|  |  |  | @ Cl=0.1, Cd= | 0.004695
|  |  |  | @ Cl=0.4, Cd= | 0.00474
|  |  |  | @ Cl=0.6, Cd= | 0.0041381
alpha (deg) | Cl | Cd | Cm | Cl/Cd
-14 | -1.2666 | 0.02079 | -0.0448 | -60.9235
-13.5 | -1.2317 | 0.01685 | -0.0434 | -73.0979
-13 | -1.1863 | 0.01459 | -0.0424 | -81.3091
-12.5 | -1.1366 | 0.01301 | -0.0417 | -87.3636
-12 | -1.084 | 0.01194 | -0.0411 | -90.7873
-11.5 | -1.0303 | 0.01106 | -0.0406 | -93.1555
-11 | -0.9758 | 0.01029 | -0.0402 | -94.8299
-10.5 | -0.9207 | 0.00963 | -0.0398 | -95.6075
-10 | -0.8652 | 0.00903 | -0.0395 | -95.814
-9.5 | -0.8093 | 0.00848 | -0.0393 | -95.4363
-9 | -0.7532 | 0.00798 | -0.0391 | -94.386
-8.5 | -0.6968 | 0.00754 | -0.039 | -92.4138
-8 | -0.6404 | 0.00704 | -0.0389 | -90.9659
-7.5 | -0.5838 | 0.00662 | -0.0388 | -88.1873
-7 | -0.5267 | 0.00634 | -0.0388 | -83.0757
-6.5 | -0.4694 | 0.00609 | -0.0389 | -77.0772
-5 | -0.2971 | 0.00548 | -0.0393 | -54.2153
-4.5 | -0.2396 | 0.00524 | -0.0394 | -45.7252
-4 | -0.1819 | 0.0051 | -0.0397 | -35.6667
-3.5 | -0.1241 | 0.005 | -0.0399 | -24.82
-3 | -0.0663 | 0.00491 | -0.0402 | -13.5031
-2.5 | -0.0085 | 0.00483 | -0.0405 | -1.7598
-2 | 0.0493 | 0.00473 | -0.0408 | 10.4228
-1.5 | 0.1072 | 0.00469 | -0.0412 | 22.8571
-1 | 0.165 | 0.00466 | -0.0415 | 35.4077
-0.5 | 0.2228 | 0.00465 | -0.0419 | 47.914
0 | 0.2805 | 0.00466 | -0.0423 | 60.1931
0.5 | 0.3382 | 0.0047 | -0.0427 | 71.9574
1 | 0.3957 | 0.00474 | -0.0431 | 83.481
1.5 | 0.4529 | 0.00474 | -0.0436 | 95.5485
2 | 0.5098 | 0.00458 | -0.0441 | 111.31
2.5 | 0.566 | 0.00406 | -0.0448 | 139.4089
3 | 0.6226 | 0.00419 | -0.0452 | 148.5919
3.5 | 0.6785 | 0.00462 | -0.0455 | 146.8615
4 | 0.7347 | 0.00494 | -0.0458 | 148.7247
4.5 | 0.7908 | 0.00523 | -0.0461 | 151.2046
5 | 0.8463 | 0.00558 | -0.0463 | 151.6667
5.5 | 0.9011 | 0.00597 | -0.0464 | 150.938
6 | 0.9542 | 0.00619 | -0.046 | 154.1519
6.5 | 1.0104 | 0.00647 | -0.0464 | 156.1669
7 | 1.0656 | 0.00683 | -0.0466 | 156.0176
7.5 | 1.1203 | 0.00723 | -0.0467 | 154.9516
8 | 1.1743 | 0.0077 | -0.0467 | 152.5065
8.5 | 1.2282 | 0.00813 | -0.0467 | 151.0701
9 | 1.2815 | 0.0086 | -0.0467 | 149.0116
9.5 | 1.3338 | 0.00917 | -0.0465 | 145.4526
10 | 1.3858 | 0.00969 | -0.0463 | 143.0134
10.5 | 1.4369 | 0.01026 | -0.046 | 140.0487
11 | 1.4871 | 0.01087 | -0.0455 | 136.8077
11.5 | 1.5359 | 0.01156 | -0.0449 | 132.8633
12 | 1.5836 | 0.01228 | -0.0441 | 128.9577
12.5 | 1.63 | 0.01302 | -0.0432 | 125.192
13 | 1.6742 | 0.01383 | -0.0419 | 121.0557
13.5 | 1.7154 | 0.01476 | -0.0403 | 116.2195
14 | 1.7536 | 0.01573 | -0.0383 | 111.4812
14.5 | 1.7876 | 0.01674 | -0.0356 | 106.7861
15 | 1.7991 | 0.01783 | -0.0292 | 100.903
15.5 | 1.809 | 0.01965 | -0.0241 | 92.0611
16 | 1.8234 | 0.02171 | -0.0206 | 83.9889
16.5 | 1.8382 | 0.02407 | -0.0179 | 76.3689
17 | 1.8492 | 0.02702 | -0.0155 | 68.4382
17.5 | 1.8566 | 0.03057 | -0.0138 | 60.7327
18 | 1.8565 | 0.03517 | -0.0125 | 52.7865
18.5 | 1.8581 | 0.03996 | -0.0122 | 46.499
19 | 1.8545 | 0.04579 | -0.0126 | 40.5001
19.5 | 1.8461 | 0.05272 | -0.014 | 35.0171
20 | 1.8342 | 0.06068 | -0.0164 | 30.2274

## 149. Re 20M Mach 0.25 (1)
BIGFOIL.COM POLAR EXPORT
NACA63-509 a=0.0
NACA63-509 a=0.0 |  |  |  | Cl Max: | 1.123 | at alpha= | 8.5 | deg
JavaFoil+Calcfoil stall+Eppler ext transition |  |  |  | L/D Max: | 167.383 | at alpha= | 6.5 | deg
Re: | 20000000 |  |  | Cd Min: | 0.00459 | at alpha= | 1 | deg
Mach: | 0.25 |  |  | Cl=0 at alpha= | -2.3983 | deg
|  |  |  | @ Cl=0.1, Cd= | 0.0051985
|  |  |  | @ Cl=0.4, Cd= | 0.03783
|  |  |  | @ Cl=0.6, Cd= | 0.03783
alpha (deg) | Cl | Cd | Cm | Cl/Cd
-12.5 | -0.058 | 0.07937 | -0.016 | -0.725
-12 | -0.055 | 0.07443 | -0.017 | -0.736
-11.5 | -0.114 | 0.07277 | -0.016 | -1.568
-11 | -0.179 | 0.06713 | -0.017 | -2.667
-10.5 | -0.222 | 0.06288 | -0.017 | -3.528
-10 | -0.255 | 0.05987 | -0.017 | -4.262
-9.5 | -0.282 | 0.05773 | -0.017 | -4.893
-9 | -0.304 | 0.05466 | -0.017 | -5.557
-8.5 | -0.319 | 0.05076 | -0.017 | -6.279
-8 | -0.326 | 0.04857 | -0.017 | -6.714
-7.5 | -0.327 | 0.04527 | -0.017 | -7.213
-7 | -0.32 | 0.04262 | -0.018 | -7.496
-6.5 | -0.305 | 0.04051 | -0.018 | -7.53
-6 | -0.288 | 0.03464 | -0.022 | -8.306
-5.5 | -0.318 | 0.0064 | -0.035 | -49.669
-5 | -0.277 | 0.00629 | -0.036 | -44.095
-4.5 | -0.231 | 0.00618 | -0.036 | -37.436
-4 | -0.181 | 0.00606 | -0.036 | -29.874
-3.5 | -0.127 | 0.00594 | -0.037 | -21.423
-3 | -0.071 | 0.00585 | -0.037 | -12.077
-2.5 | -0.012 | 0.00582 | -0.037 | -2.132
-2 | 0.047 | 0.00549 | -0.038 | 8.574
-1.5 | 0.107 | 0.00516 | -0.038 | 20.77
-1 | 0.167 | 0.00516 | -0.038 | 32.431
-0.5 | 0.228 | 0.00512 | -0.039 | 44.523
0 | 0.288 | 0.00512 | -0.039 | 56.289
0.5 | 0.349 | 0.00514 | -0.039 | 67.846
1 | 0.409 | 0.00459 | -0.04 | 89.093
1.5 | 0.469 | 0.00464 | -0.04 | 100.898
2 | 0.528 | 0.00471 | -0.04 | 112.064
2.5 | 0.588 | 0.00483 | -0.041 | 121.681
3 | 0.647 | 0.00499 | -0.041 | 129.613
3.5 | 0.707 | 0.00517 | -0.041 | 136.615
4 | 0.765 | 0.00533 | -0.042 | 143.609
4.5 | 0.822 | 0.0056 | -0.042 | 146.908
5 | 0.878 | 0.00532 | -0.042 | 165.107
5.5 | 0.932 | 0.00576 | -0.043 | 161.741
6 | 0.982 | 0.00595 | -0.043 | 165.008
6.5 | 1.029 | 0.00615 | -0.044 | 167.383
7 | 1.071 | 0.0064 | -0.044 | 167.346
7.5 | 1.1 | 0.00875 | -0.044 | 125.817
8 | 1.118 | 0.00925 | -0.045 | 120.892
8.5 | 1.123 | 0.00978 | -0.045 | 114.729
9 | 1.111 | 0.01052 | -0.045 | 105.593
9.5 | 1.083 | 0.01139 | -0.046 | 95.042
10 | 1.037 | 0.01215 | -0.046 | 85.336
10.5 | 0.974 | 0.01313 | -0.046 | 74.197
11 | 0.895 | 0.01463 | -0.046 | 61.152
11.5 | 0.803 | 0.01636 | -0.046 | 49.051
12 | 0.701 | 0.01845 | -0.046 | 37.977
12.5 | 0.59 | 0.02145 | -0.046 | 27.524
13 | 0.476 | 0.02459 | -0.046 | 19.363
13.5 | 0.345 | 0.03783 | -0.044 | 9.128

## 150. Re 20M Mach 0.25 (2)
BIGFOIL.COM POLAR EXPORT
NACA63-509 a=0.0
NACA63-509 a=0.0 |  |  |  | Cl Max: | 1.683 | at alpha= | 14.5 | deg
XFOIL ncrit=9 |  |  |  | L/D Max: | 156.487 | at alpha= | 7 | deg
Re: | 20000000 |  |  | Cd Min: | 0.15063 | at alpha= | 19.5 | deg
Mach: | 0.25 |  |  | Cl=0 at alpha= | -2.4242 | deg
|  |  |  | @ Cl=0.1, Cd= | 0.0047113
|  |  |  | @ Cl=0.4, Cd= | 0.0047339
|  |  |  | @ Cl=0.6, Cd= | 0.0040783
alpha (deg) | Cl | Cd | Cm | Cl/Cd
-12.5 | -0.5473 | 0.13023 | 0.009 | -4.2026
-12 | -0.5351 | 0.1225 | 0.0046 | -4.3682
-11.5 | -0.5257 | 0.11426 | 0.0001 | -4.6009
-11 | -0.516 | 0.10651 | -0.0042 | -4.8446
-10.5 | -0.4945 | 0.10196 | -0.0069 | -4.8499
-9 | -0.794 | 0.01167 | -0.0476 | -68.0377
-8.5 | -0.7366 | 0.00972 | -0.0463 | -75.7819
-8 | -0.6765 | 0.00856 | -0.0452 | -79.0304
-7.5 | -0.6158 | 0.00769 | -0.0442 | -80.078
-7 | -0.5551 | 0.00693 | -0.0434 | -80.101
-6.5 | -0.494 | 0.00646 | -0.0428 | -76.4706
-6 | -0.4327 | 0.00616 | -0.0424 | -70.2435
-5.5 | -0.3717 | 0.00589 | -0.042 | -63.107
-5 | -0.3109 | 0.00567 | -0.0418 | -54.8325
-4.5 | -0.2503 | 0.00543 | -0.0417 | -46.0958
-4 | -0.19 | 0.00516 | -0.0416 | -36.8217
-3.5 | -0.1296 | 0.00504 | -0.0417 | -25.7143
-3 | -0.0693 | 0.00495 | -0.0418 | -14
-2.5 | -0.0091 | 0.00485 | -0.042 | -1.8763
-2 | 0.0509 | 0.00474 | -0.0422 | 10.7384
-1 | 0.1707 | 0.00467 | -0.0428 | 36.5525
-0.5 | 0.2304 | 0.00465 | -0.0432 | 49.5484
0 | 0.2901 | 0.00466 | -0.0436 | 62.2532
0.5 | 0.3496 | 0.0047 | -0.044 | 74.383
1 | 0.409 | 0.00474 | -0.0444 | 86.2869
1.5 | 0.4682 | 0.00472 | -0.0449 | 99.1949
2 | 0.5269 | 0.00455 | -0.0454 | 115.8022
2.5 | 0.585 | 0.00404 | -0.0461 | 144.802
3 | 0.6437 | 0.00419 | -0.0464 | 153.6277
3.5 | 0.7015 | 0.00466 | -0.0467 | 150.5365
4 | 0.7597 | 0.005 | -0.0469 | 151.94
4.5 | 0.8179 | 0.00533 | -0.0471 | 153.4522
5 | 0.8757 | 0.0057 | -0.0472 | 153.6316
5.5 | 0.9325 | 0.00612 | -0.0471 | 152.3693
6 | 0.9872 | 0.00636 | -0.0463 | 155.2201
6.5 | 1.0468 | 0.00669 | -0.0466 | 156.4723
7 | 1.1048 | 0.00706 | -0.0466 | 156.4873
7.5 | 1.1618 | 0.00757 | -0.0463 | 153.4742
8 | 1.2188 | 0.00805 | -0.046 | 151.4037
8.5 | 1.2755 | 0.00855 | -0.0455 | 149.1813
9 | 1.3311 | 0.00918 | -0.0448 | 145
9.5 | 1.3862 | 0.00982 | -0.044 | 141.1609
10 | 1.4402 | 0.01053 | -0.043 | 136.7711
10.5 | 1.4922 | 0.01139 | -0.0416 | 131.0097
11 | 1.5424 | 0.01233 | -0.0399 | 125.0933
11.5 | 1.5879 | 0.01355 | -0.0375 | 117.1882
12 | 1.6298 | 0.01485 | -0.0347 | 109.7508
12.5 | 1.6675 | 0.01618 | -0.0312 | 103.0593
13 | 1.6824 | 0.01767 | -0.0242 | 95.2122
13.5 | 1.6765 | 0.0205 | -0.0166 | 81.7805
14 | 1.6806 | 0.02376 | -0.0119 | 70.7323
14.5 | 1.683 | 0.02776 | -0.0086 | 60.6268
15 | 1.6775 | 0.03297 | -0.0064 | 50.8796
15.5 | 1.6406 | 0.04196 | -0.0058 | 39.0991
16 | 1.6185 | 0.05068 | -0.0073 | 31.9357
16.5 | 1.5942 | 0.0608 | -0.0107 | 26.2204
17 | 1.5608 | 0.07333 | -0.0164 | 21.2846
17.5 | 1.5266 | 0.08723 | -0.0238 | 17.5009
18 | 1.4825 | 0.10403 | -0.0336 | 14.2507
18.5 | 1.4543 | 0.11896 | -0.0427 | 12.2251
19 | 1.4219 | 0.13516 | -0.0529 | 10.5201
19.5 | 1.3957 | 0.15063 | -0.063 | 9.2658

## 151. Re 20M Mach 0.50 (1)
BIGFOIL.COM POLAR EXPORT
NACA63-509 a=0.0
NACA63-509 a=0.0 |  |  |  | Cl Max: | 1.168 | at alpha= | 20 | deg
JavaFoil+Calcfoil stall+Eppler ext transition |  |  |  | L/D Max: | 167.692 | at alpha= | 4.5 | deg
Re: | 20000000 |  |  | Cd Min: | 0.00468 | at alpha= | 1 | deg
Mach: | 0.5 |  |  | Cl=0 at alpha= | -2.3939 | deg
|  |  |  | @ Cl=0.1, Cd= | 0.0052213
|  |  |  | @ Cl=0.4, Cd= | 0.0051146
|  |  |  | @ Cl=0.6, Cd= | 0.0049197
alpha (deg) | Cl | Cd | Cm | Cl/Cd
-20 | -0.949 | 0.16644 | -0.02 | -5.7
-19.5 | -0.922 | 0.15624 | -0.02 | -5.904
-19 | -0.897 | 0.14408 | -0.02 | -6.223
-18.5 | -0.869 | 0.14305 | -0.02 | -6.078
-18 | -0.842 | 0.13635 | -0.019 | -6.177
-17.5 | -0.815 | 0.13118 | -0.019 | -6.213
-17 | -0.789 | 0.12356 | -0.019 | -6.383
-16.5 | -0.762 | 0.11462 | -0.02 | -6.652
-16 | -0.736 | 0.10772 | -0.02 | -6.834
-15.5 | -0.71 | 0.10074 | -0.02 | -7.048
-15 | -0.681 | 0.1002 | -0.019 | -6.799
-14.5 | -0.655 | 0.09357 | -0.02 | -7
-14 | -0.63 | 0.08602 | -0.021 | -7.323
-13.5 | -0.606 | 0.07791 | -0.022 | -7.776
-13 | -0.59 | 0.06243 | -0.025 | -9.455
-12.5 | -0.617 | 0.024 | -0.032 | -25.709
-12 | -0.638 | 0.00926 | -0.036 | -68.831
-11.5 | -0.491 | 0.07549 | -0.018 | -6.499
-11 | -0.465 | 0.068 | -0.019 | -6.832
-10.5 | -0.438 | 0.06259 | -0.02 | -7.002
-10 | -0.413 | 0.05717 | -0.021 | -7.218
-9.5 | -0.393 | 0.04592 | -0.025 | -8.565
-9 | -0.441 | 0.00788 | -0.038 | -56.015
-8.5 | -0.408 | 0.00755 | -0.038 | -54.021
-8 | -0.302 | 0.04946 | -0.019 | -6.105
-7.5 | -0.275 | 0.04763 | -0.019 | -5.766
-7 | -0.248 | 0.04365 | -0.019 | -5.683
-6.5 | -0.222 | 0.0401 | -0.021 | -5.53
-6 | -0.241 | 0.00673 | -0.039 | -35.728
-5.5 | -0.207 | 0.00663 | -0.04 | -31.26
-5 | -0.14 | 0.03568 | -0.02 | -3.928
-4.5 | -0.113 | 0.03433 | -0.02 | -3.295
-4 | -0.136 | 0.03367 | -0.019 | -4.043
-3.5 | -0.107 | 0.03123 | -0.02 | -3.412
-3 | -0.076 | 0.00549 | -0.041 | -13.895
-2.5 | -0.014 | 0.00535 | -0.042 | -2.548
-2 | 0.052 | 0.00525 | -0.042 | 9.935
-1.5 | 0.119 | 0.00521 | -0.042 | 22.871
-1 | 0.187 | 0.0052 | -0.043 | 35.916
-0.5 | 0.255 | 0.00518 | -0.043 | 49.128
0 | 0.322 | 0.00519 | -0.043 | 62.061
0.5 | 0.389 | 0.0052 | -0.044 | 74.833
1 | 0.456 | 0.00468 | -0.044 | 97.509
1.5 | 0.523 | 0.00477 | -0.045 | 109.752
2 | 0.59 | 0.0049 | -0.045 | 120.482
2.5 | 0.656 | 0.00503 | -0.045 | 130.408
3 | 0.722 | 0.00525 | -0.046 | 137.643
3.5 | 0.788 | 0.00505 | -0.046 | 156.023
4 | 0.853 | 0.00524 | -0.047 | 162.736
4.5 | 0.915 | 0.00546 | -0.047 | 167.692
5 | 0.974 | 0.00599 | -0.047 | 162.63
5.5 | 1.03 | 0.00826 | -0.048 | 124.663
6 | 1.075 | 0.00883 | -0.048 | 121.719
6.5 | 1.105 | 0.00954 | -0.049 | 115.902
7 | 1.111 | 0.01038 | -0.049 | 107.101
7.5 | 1.015 | 0.01156 | -0.049 | 87.775
8 | 0.67 | 0.01254 | -0.049 | 53.448
8.5 | 0.695 | 0.01453 | -0.049 | 47.807
9 | 0.728 | 0.01418 | -0.05 | 51.32
9.5 | 0.752 | 0.01647 | -0.05 | 45.626
10 | 0.762 | 0.02187 | -0.049 | 34.856
10.5 | 0.81 | 0.01786 | -0.051 | 45.321
11 | 0.826 | 0.02257 | -0.05 | 36.594
11.5 | 0.749 | 0.06853 | -0.036 | 10.927
12 | 0.871 | 0.02812 | -0.05 | 30.961
12.5 | 0.898 | 0.0304 | -0.05 | 29.528
13 | 0.881 | 0.05104 | -0.046 | 17.256
13.5 | 0.91 | 0.05181 | -0.047 | 17.56
14 | 0.887 | 0.08313 | -0.04 | 10.668
14.5 | 0.907 | 0.09234 | -0.039 | 9.826
15 | 0.911 | 0.11658 | -0.033 | 7.814
15.5 | 0.938 | 0.12285 | -0.035 | 7.636
16 | 0.967 | 0.12546 | -0.036 | 7.708
16.5 | 0.987 | 0.14236 | -0.035 | 6.93
17 | 1.013 | 0.15495 | -0.036 | 6.536
17.5 | 1.04 | 0.15664 | -0.037 | 6.638
18 | 1.066 | 0.16479 | -0.038 | 6.47
18.5 | 1.089 | 0.17559 | -0.038 | 6.204
19 | 1.114 | 0.18341 | -0.038 | 6.075
19.5 | 1.141 | 0.18805 | -0.039 | 6.07
20 | 1.168 | 0.19549 | -0.04 | 5.975

## 152. Re 20M Mach 0.50 (2)
BIGFOIL.COM POLAR EXPORT
NACA63-509 a=0.0
NACA63-509 a=0.0 |  |  |  | Cl Max: | 1.4007 | at alpha= | 8 | deg
XFOIL ncrit=9 |  |  |  | L/D Max: | 366.761 | at alpha= | -0.5 | deg
Re: | 20000000 |  |  | Cd Min: | 0.14694 | at alpha= | -12 | deg
Mach: | 0.5 |  |  | Cl=0 at alpha= | -2.394 | deg
|  |  |  | @ Cl=0.1, Cd= | 0.00074038
|  |  |  | @ Cl=0.4, Cd= | 0.0046619
|  |  |  | @ Cl=0.6, Cd= | 0.0043781
alpha (deg) | Cl | Cd | Cm | Cl/Cd
-12 | -0.4947 | 0.14694 | 0.0155 | -3.3667
-11.5 | -0.4703 | 0.14044 | 0.0114 | -3.3488
-11 | -0.4506 | 0.13253 | 0.007 | -3.4
-10.5 | -0.4466 | 0.12044 | 0.0012 | -3.7081
-10 | -0.4319 | 0.11212 | -0.0035 | -3.8521
-9.5 | -0.4199 | 0.10349 | -0.0082 | -4.0574
-9 | -0.4054 | 0.09606 | -0.0124 | -4.2203
-8.5 | -0.3967 | 0.08771 | -0.0171 | -4.5229
-8 | -0.3837 | 0.08078 | -0.0211 | -4.7499
-7.5 | -0.3801 | 0.07304 | -0.0255 | -5.204
-7 | -0.3881 | 0.06567 | -0.0291 | -5.9099
-6.5 | -0.3812 | 0.05869 | -0.0367 | -6.4951
-6 | -0.3605 | 0.05098 | -0.0432 | -7.0714
-5.5 | -0.3337 | 0.0425 | -0.0483 | -7.8518
-5 | -0.3074 | 0.01557 | -0.0472 | -19.7431
-4.5 | -0.266 | 0.00744 | -0.0488 | -35.7527
-4 | -0.2169 | 0.00239 | -0.0497 | -90.7531
-3.5 | -0.157 | 0.0009 | -0.0494 | -174.4444
-3 | -0.0854 | 0.00082 | -0.0485 | -104.1463
-2.5 | -0.0147 | 0.00079 | -0.0479 | -18.6076
-1.5 | 0.124 | 0.00073 | -0.0476 | 169.863
-1 | 0.1924 | 0.00072 | -0.0477 | 267.2222
-0.5 | 0.2604 | 0.00071 | -0.0479 | 366.7606
0.5 | 0.4017 | 0.00471 | -0.0498 | 85.2866
1 | 0.4697 | 0.00477 | -0.0502 | 98.4696
1.5 | 0.5375 | 0.00476 | -0.0506 | 112.9202
2 | 0.6046 | 0.00435 | -0.0513 | 138.9885
2.5 | 0.6714 | 0.0041 | -0.0517 | 163.7561
3 | 0.7398 | 0.00431 | -0.0519 | 171.6473
3.5 | 0.8064 | 0.00487 | -0.0518 | 165.5852
4 | 0.8741 | 0.0053 | -0.0516 | 164.9245
4.5 | 0.9418 | 0.00578 | -0.0511 | 162.9412
5 | 1.0088 | 0.00634 | -0.0503 | 159.1167
5.5 | 1.0768 | 0.00676 | -0.0491 | 159.2899
6 | 1.1447 | 0.00711 | -0.0474 | 160.9986
6.5 | 1.2147 | 0.00767 | -0.0458 | 158.3703
7 | 1.2846 | 0.00832 | -0.0436 | 154.399
8 | 1.4007 | 0.01156 | -0.0337 | 121.1678
8.5 | 1.3898 | 0.01556 | -0.021 | 89.3188
9 | 1.3557 | 0.02053 | -0.01 | 66.0351
9.5 | 1.3249 | 0.02751 | -0.0043 | 48.1607
10 | 1.2913 | 0.03601 | -0.0024 | 35.8595
10.5 | 1.2532 | 0.04631 | -0.0042 | 27.0611
11 | 1.218 | 0.05796 | -0.0091 | 21.0145
11.5 | 1.181 | 0.07168 | -0.017 | 16.476
12 | 1.1499 | 0.08638 | -0.0265 | 13.3121
12.5 | 1.1223 | 0.1021 | -0.0371 | 10.9922
13 | 1.1 | 0.11803 | -0.0476 | 9.3197