## index
index | Re | Mach | Datasource
1 | 50000 | 0 | JavaFoil+Calcfoil stall+Eppler ext transition
2 | 50000 | 0 | XFOIL ncrit=9
3 | 50000 | 0.1 | JavaFoil+Calcfoil stall+Eppler ext transition
4 | 50000 | 0.1 | XFOIL ncrit=9
5 | 50000 | 0.25 | JavaFoil+Calcfoil stall+Eppler ext transition
6 | 50000 | 0.25 | XFOIL ncrit=9
7 | 50000 | 0.5 | JavaFoil+Calcfoil stall+Eppler ext transition
8 | 50000 | 0.5 | XFOIL ncrit=9
9 | 100000 | 0 | JavaFoil+Calcfoil stall+Eppler ext transition
10 | 100000 | 0 | XFOIL ncrit=9
11 | 100000 | 0.1 | JavaFoil+Calcfoil stall+Eppler ext transition
12 | 100000 | 0.1 | XFOIL ncrit=9
13 | 100000 | 0.25 | JavaFoil+Calcfoil stall+Eppler ext transition
14 | 100000 | 0.25 | XFOIL ncrit=9
15 | 100000 | 0.5 | JavaFoil+Calcfoil stall+Eppler ext transition
16 | 100000 | 0.5 | XFOIL ncrit=9
17 | 250000 | 0 | JavaFoil+Calcfoil stall+Eppler ext transition
18 | 250000 | 0 | XFOIL ncrit=9
19 | 250000 | 0.1 | JavaFoil+Calcfoil stall+Eppler ext transition
20 | 250000 | 0.1 | XFOIL ncrit=9
21 | 250000 | 0.25 | JavaFoil+Calcfoil stall+Eppler ext transition
22 | 250000 | 0.25 | XFOIL ncrit=9
23 | 250000 | 0.5 | JavaFoil+Calcfoil stall+Eppler ext transition
24 | 250000 | 0.5 | XFOIL ncrit=9
25 | 500000 | 0 | JavaFoil+Calcfoil stall+Eppler ext transition
26 | 500000 | 0 | XFOIL ncrit=9
27 | 500000 | 0.1 | JavaFoil+Calcfoil stall+Eppler ext transition
28 | 500000 | 0.1 | XFOIL ncrit=9
29 | 500000 | 0.25 | JavaFoil+Calcfoil stall+Eppler ext transition
30 | 500000 | 0.25 | XFOIL ncrit=9
31 | 500000 | 0.5 | JavaFoil+Calcfoil stall+Eppler ext transition
32 | 500000 | 0.5 | XFOIL ncrit=9
33 | 750000 | 0 | JavaFoil+Calcfoil stall+Eppler ext transition
34 | 750000 | 0 | XFOIL ncrit=9
35 | 750000 | 0.1 | JavaFoil+Calcfoil stall+Eppler ext transition
36 | 750000 | 0.1 | XFOIL ncrit=9
37 | 750000 | 0.25 | JavaFoil+Calcfoil stall+Eppler ext transition
38 | 750000 | 0.25 | XFOIL ncrit=9
39 | 750000 | 0.5 | JavaFoil+Calcfoil stall+Eppler ext transition
40 | 750000 | 0.5 | XFOIL ncrit=9
41 | 1000000 | 0 | JavaFoil+Calcfoil stall+Eppler ext transition
42 | 1000000 | 0 | XFOIL ncrit=9
43 | 1000000 | 0.1 | JavaFoil+Calcfoil stall+Eppler ext transition
44 | 1000000 | 0.1 | XFOIL ncrit=9
45 | 1000000 | 0.25 | JavaFoil+Calcfoil stall+Eppler ext transition
46 | 1000000 | 0.25 | XFOIL ncrit=9
47 | 1000000 | 0.5 | JavaFoil+Calcfoil stall+Eppler ext transition
48 | 1000000 | 0.5 | XFOIL ncrit=9
49 | 2000000 | 0 | JavaFoil+Calcfoil stall+Eppler ext transition
50 | 2000000 | 0 | XFOIL ncrit=9
51 | 2000000 | 0.1 | JavaFoil+Calcfoil stall+Eppler ext transition
52 | 2000000 | 0.1 | XFOIL ncrit=9
53 | 2000000 | 0.25 | JavaFoil+Calcfoil stall+Eppler ext transition
54 | 2000000 | 0.25 | XFOIL ncrit=9
55 | 2000000 | 0.5 | JavaFoil+Calcfoil stall+Eppler ext transition
56 | 2000000 | 0.5 | XFOIL ncrit=9
57 | 3000000 | 0 | JavaFoil+Calcfoil stall+Eppler ext transition
58 | 3000000 | 0 | XFOIL ncrit=9
59 | 3000000 | 0.1 | JavaFoil+Calcfoil stall+Eppler ext transition
60 | 3000000 | 0.1 | XFOIL ncrit=9
61 | 3000000 | 0.25 | JavaFoil+Calcfoil stall+Eppler ext transition
62 | 3000000 | 0.25 | XFOIL ncrit=9
63 | 3000000 | 0.5 | JavaFoil+Calcfoil stall+Eppler ext transition
64 | 3000000 | 0.5 | XFOIL ncrit=9
65 | 4000000 | 0 | JavaFoil+Calcfoil stall+Eppler ext transition
66 | 4000000 | 0 | XFOIL ncrit=9
67 | 4000000 | 0.1 | JavaFoil+Calcfoil stall+Eppler ext transition
68 | 4000000 | 0.1 | XFOIL ncrit=9
69 | 4000000 | 0.25 | JavaFoil+Calcfoil stall+Eppler ext transition
70 | 4000000 | 0.25 | XFOIL ncrit=9
71 | 4000000 | 0.5 | JavaFoil+Calcfoil stall+Eppler ext transition
72 | 4000000 | 0.5 | XFOIL ncrit=9
73 | 5000000 | 0 | JavaFoil+Calcfoil stall+Eppler ext transition
74 | 5000000 | 0 | XFOIL ncrit=9
75 | 5000000 | 0.1 | JavaFoil+Calcfoil stall+Eppler ext transition
76 | 5000000 | 0.1 | XFOIL ncrit=9
77 | 5000000 | 0.25 | JavaFoil+Calcfoil stall+Eppler ext transition
78 | 5000000 | 0.25 | XFOIL ncrit=9
79 | 5000000 | 0.5 | JavaFoil+Calcfoil stall+Eppler ext transition
80 | 5000000 | 0.5 | XFOIL ncrit=9
81 | 6000000 | 0 | JavaFoil+Calcfoil stall+Eppler ext transition
82 | 6000000 | 0 | XFOIL ncrit=9
83 | 6000000 | 0.1 | JavaFoil+Calcfoil stall+Eppler ext transition
84 | 6000000 | 0.1 | XFOIL ncrit=9
85 | 6000000 | 0.25 | JavaFoil+Calcfoil stall+Eppler ext transition
86 | 6000000 | 0.25 | XFOIL ncrit=9
87 | 6000000 | 0.5 | JavaFoil+Calcfoil stall+Eppler ext transition
88 | 6000000 | 0.5 | XFOIL ncrit=9
89 | 7000000 | 0 | JavaFoil+Calcfoil stall+Eppler ext transition
90 | 7000000 | 0 | XFOIL ncrit=9
91 | 7000000 | 0.1 | JavaFoil+Calcfoil stall+Eppler ext transition
92 | 7000000 | 0.1 | XFOIL ncrit=9
93 | 7000000 | 0.25 | JavaFoil+Calcfoil stall+Eppler ext transition
94 | 7000000 | 0.25 | XFOIL ncrit=9
95 | 7000000 | 0.5 | JavaFoil+Calcfoil stall+Eppler ext transition
96 | 7000000 | 0.5 | XFOIL ncrit=9
97 | 8000000 | 0 | JavaFoil+Calcfoil stall+Eppler ext transition
98 | 8000000 | 0 | XFOIL ncrit=9
99 | 8000000 | 0.1 | JavaFoil+Calcfoil stall+Eppler ext transition
100 | 8000000 | 0.1 | XFOIL ncrit=9
101 | 8000000 | 0.25 | JavaFoil+Calcfoil stall+Eppler ext transition
102 | 8000000 | 0.25 | XFOIL ncrit=9
103 | 8000000 | 0.5 | JavaFoil+Calcfoil stall+Eppler ext transition
104 | 8000000 | 0.5 | XFOIL ncrit=9
105 | 10000000 | 0 | JavaFoil+Calcfoil stall+Eppler ext transition
106 | 10000000 | 0 | XFOIL ncrit=9
107 | 10000000 | 0.1 | JavaFoil+Calcfoil stall+Eppler ext transition
108 | 10000000 | 0.1 | XFOIL ncrit=9
109 | 10000000 | 0.25 | JavaFoil+Calcfoil stall+Eppler ext transition
110 | 10000000 | 0.25 | XFOIL ncrit=9
111 | 10000000 | 0.5 | JavaFoil+Calcfoil stall+Eppler ext transition
112 | 10000000 | 0.5 | XFOIL ncrit=9
113 | 12000000 | 0 | JavaFoil+Calcfoil stall+Eppler ext transition
114 | 12000000 | 0 | XFOIL ncrit=9
115 | 12000000 | 0.1 | JavaFoil+Calcfoil stall+Eppler ext transition
116 | 12000000 | 0.1 | XFOIL ncrit=9
117 | 12000000 | 0.25 | JavaFoil+Calcfoil stall+Eppler ext transition
118 | 12000000 | 0.25 | XFOIL ncrit=9
119 | 12000000 | 0.5 | JavaFoil+Calcfoil stall+Eppler ext transition
120 | 12000000 | 0.5 | XFOIL ncrit=9
121 | 14000000 | 0 | JavaFoil+Calcfoil stall+Eppler ext transition
122 | 14000000 | 0 | XFOIL ncrit=9
123 | 14000000 | 0.1 | JavaFoil+Calcfoil stall+Eppler ext transition
124 | 14000000 | 0.1 | XFOIL ncrit=9
125 | 14000000 | 0.25 | JavaFoil+Calcfoil stall+Eppler ext transition
126 | 14000000 | 0.25 | XFOIL ncrit=9
127 | 14000000 | 0.5 | JavaFoil+Calcfoil stall+Eppler ext transition
128 | 14000000 | 0.5 | XFOIL ncrit=9
129 | 16000000 | 0 | JavaFoil+Calcfoil stall+Eppler ext transition
130 | 16000000 | 0 | XFOIL ncrit=9
131 | 16000000 | 0.1 | JavaFoil+Calcfoil stall+Eppler ext transition
132 | 16000000 | 0.1 | XFOIL ncrit=9
133 | 16000000 | 0.25 | JavaFoil+Calcfoil stall+Eppler ext transition
134 | 16000000 | 0.25 | XFOIL ncrit=9
135 | 16000000 | 0.5 | JavaFoil+Calcfoil stall+Eppler ext transition
136 | 16000000 | 0.5 | XFOIL ncrit=9
137 | 18000000 | 0 | JavaFoil+Calcfoil stall+Eppler ext transition
138 | 18000000 | 0 | XFOIL ncrit=9
139 | 18000000 | 0.1 | JavaFoil+Calcfoil stall+Eppler ext transition
140 | 18000000 | 0.1 | XFOIL ncrit=9
141 | 18000000 | 0.25 | JavaFoil+Calcfoil stall+Eppler ext transition
142 | 18000000 | 0.25 | XFOIL ncrit=9
143 | 18000000 | 0.5 | JavaFoil+Calcfoil stall+Eppler ext transition
144 | 18000000 | 0.5 | XFOIL ncrit=9
145 | 20000000 | 0 | JavaFoil+Calcfoil stall+Eppler ext transition
146 | 20000000 | 0 | XFOIL ncrit=9
147 | 20000000 | 0.1 | JavaFoil+Calcfoil stall+Eppler ext transition
148 | 20000000 | 0.1 | XFOIL ncrit=9
149 | 20000000 | 0.25 | JavaFoil+Calcfoil stall+Eppler ext transition
150 | 20000000 | 0.25 | XFOIL ncrit=9
151 | 20000000 | 0.5 | JavaFoil+Calcfoil stall+Eppler ext transition
152 | 20000000 | 0.5 | XFOIL ncrit=9

## 1. Re 50k Mach 0.00 (1)
BIGFOIL.COM POLAR EXPORT
goe323
GOE 323 (HANSA-BRANDENBURG V.1) |  |  |  | Cl Max: | 1.689 | at alpha= | 14.5 | deg
JavaFoil+Calcfoil stall+Eppler ext transition |  |  |  | L/D Max: | 34.279 | at alpha= | 6 | deg
Re: | 50000 |  |  | Cd Min: | 0.01944 | at alpha= | 0 | deg
Mach: | 0 |  |  | Cl=0 at alpha= | -3.7 | deg
|  |  |  | @ Cl=0.1, Cd= | 0.042557
|  |  |  | @ Cl=0.4, Cd= | 0.019523
|  |  |  | @ Cl=0.6, Cd= | 0.02148
alpha (deg) | Cl | Cd | Cm | Cl/Cd
-20 | -0.582 | 0.38702 | -0.017 | -1.504
-19.5 | -0.588 | 0.3671 | -0.017 | -1.602
-19 | -0.594 | 0.34834 | -0.017 | -1.704
-18.5 | -0.598 | 0.33078 | -0.017 | -1.808
-18 | -0.602 | 0.31418 | -0.017 | -1.915
-17.5 | -0.604 | 0.28389 | -0.017 | -2.129
-17 | -0.606 | 0.26935 | -0.017 | -2.25
-16.5 | -0.606 | 0.25592 | -0.017 | -2.369
-16 | -0.605 | 0.24273 | -0.017 | -2.494
-15.5 | -0.603 | 0.22945 | -0.017 | -2.628
-15 | -0.599 | 0.21068 | -0.017 | -2.844
-14.5 | -0.594 | 0.18446 | -0.018 | -3.22
-14 | -0.587 | 0.17621 | -0.018 | -3.329
-13.5 | -0.578 | 0.16435 | -0.018 | -3.514
-13 | -0.567 | 0.15149 | -0.018 | -3.74
-12.5 | -0.554 | 0.14358 | -0.018 | -3.855
-12 | -0.538 | 0.1359 | -0.018 | -3.962
-11.5 | -0.521 | 0.12474 | -0.018 | -4.179
-11 | -0.502 | 0.11574 | -0.018 | -4.337
-10.5 | -0.48 | 0.10927 | -0.018 | -4.396
-10 | -0.457 | 0.10267 | -0.018 | -4.448
-9.5 | -0.431 | 0.09925 | -0.018 | -4.34
-9 | -0.403 | 0.08892 | -0.018 | -4.531
-8.5 | -0.373 | 0.08189 | -0.019 | -4.554
-8 | -0.341 | 0.07679 | -0.019 | -4.44
-7.5 | -0.307 | 0.0715 | -0.018 | -4.295
-7 | -0.271 | 0.06712 | -0.018 | -4.044
-6.5 | -0.234 | 0.06288 | -0.019 | -3.722
-6 | -0.195 | 0.05885 | -0.019 | -3.316
-5.5 | -0.155 | 0.05684 | -0.019 | -2.724
-5 | -0.113 | 0.05198 | -0.019 | -2.179
-4.5 | -0.07 | 0.04939 | -0.019 | -1.427
-4 | -0.027 | 0.04787 | -0.019 | -0.558
-3.5 | 0.018 | 0.04565 | -0.019 | 0.392
-3 | 0.063 | 0.04386 | -0.019 | 1.443
-2.5 | 0.109 | 0.04224 | -0.019 | 2.589
-2 | 0.156 | 0.04079 | -0.02 | 3.822
-1.5 | 0.203 | 0.03994 | -0.02 | 5.08
-1 | 0.25 | 0.03915 | -0.02 | 6.39
-0.5 | 0.298 | 0.03873 | -0.021 | 7.689
0 | 0.392 | 0.01944 | -0.021 | 20.165
0.5 | 0.444 | 0.01998 | -0.021 | 22.237
1 | 0.497 | 0.02038 | -0.022 | 24.38
1.5 | 0.549 | 0.02097 | -0.023 | 26.186
2 | 0.602 | 0.0215 | -0.024 | 27.978
2.5 | 0.653 | 0.02239 | -0.024 | 29.174
3 | 0.705 | 0.02329 | -0.025 | 30.261
3.5 | 0.756 | 0.0276 | -0.046 | 27.376
4 | 0.829 | 0.02563 | -0.049 | 32.33
4.5 | 0.882 | 0.0272 | -0.049 | 32.433
5 | 0.935 | 0.02842 | -0.05 | 32.895
5.5 | 0.988 | 0.02943 | -0.05 | 33.557
6 | 1.04 | 0.03035 | -0.051 | 34.279
6.5 | 1.092 | 0.0319 | -0.051 | 34.231
7 | 1.14 | 0.03424 | -0.051 | 33.311
7.5 | 1.188 | 0.03678 | -0.052 | 32.304
8 | 1.236 | 0.03904 | -0.052 | 31.674
8.5 | 1.283 | 0.04157 | -0.052 | 30.859
9 | 1.342 | 0.04306 | -0.054 | 31.172
9.5 | 1.388 | 0.04613 | -0.054 | 30.081
10 | 1.434 | 0.04893 | -0.054 | 29.303
10.5 | 1.477 | 0.05174 | -0.054 | 28.548
11 | 1.518 | 0.05557 | -0.055 | 27.32
11.5 | 1.554 | 0.0598 | -0.055 | 25.981
12 | 1.588 | 0.06428 | -0.055 | 24.71
12.5 | 1.612 | 0.07028 | -0.055 | 22.935
13 | 1.629 | 0.07691 | -0.054 | 21.181
13.5 | 1.67 | 0.0771 | -0.056 | 21.656
14 | 1.682 | 0.08328 | -0.056 | 20.199
14.5 | 1.689 | 0.0906 | -0.056 | 18.639
15 | 1.681 | 0.1012 | -0.055 | 16.615
15.5 | 1.667 | 0.11216 | -0.054 | 14.866
16 | 1.652 | 0.12375 | -0.053 | 13.353
16.5 | 1.636 | 0.13598 | -0.053 | 12.03
17 | 1.605 | 0.15046 | -0.05 | 10.665
17.5 | 1.533 | 0.17936 | -0.035 | 8.546
18 | 1.515 | 0.18832 | -0.033 | 8.043
18.5 | 1.494 | 0.20157 | -0.032 | 7.41
19 | 1.47 | 0.21125 | -0.031 | 6.957
19.5 | 1.443 | 0.22166 | -0.03 | 6.508

## 2. Re 50k Mach 0.00 (2)
BIGFOIL.COM POLAR EXPORT
goe323
GOE 323 (HANSA-BRANDENBURG V.1) |  |  |  | Cl Max: | 1.0757 | at alpha= | 20 | deg
XFOIL ncrit=9 |  |  |  | L/D Max: | 11.4849 | at alpha= | 4 | deg
Re: | 50000 |  |  | Cd Min: | 0.25858 | at alpha= | 20 | deg
Mach: | 0 |  |  | Cl=0 at alpha= | -1.9743 | deg
|  |  |  | @ Cl=0.1, Cd= | 0.049582
|  |  |  | @ Cl=0.4, Cd= | 0.047083
|  |  |  | @ Cl=0.6, Cd= | 0.052687
alpha (deg) | Cl | Cd | Cm | Cl/Cd
-20 | -0.6717 | 0.24964 | 0.0668 | -2.6907
-19.5 | -0.6542 | 0.24533 | 0.0619 | -2.6666
-18.5 | -0.6168 | 0.23216 | 0.0544 | -2.6568
-18 | -0.5976 | 0.22588 | 0.0509 | -2.6457
-17.5 | -0.5808 | 0.22125 | 0.0464 | -2.6251
-17 | -0.5746 | 0.22281 | 0.0402 | -2.5789
-16.5 | -0.5448 | 0.20827 | 0.0392 | -2.6158
-16 | -0.5254 | 0.20162 | 0.0362 | -2.6059
-15.5 | -0.5126 | 0.19816 | 0.0316 | -2.5868
-15 | -0.5168 | 0.20109 | 0.0252 | -2.57
-14.5 | -0.4753 | 0.18325 | 0.0258 | -2.5937
-14 | -0.4585 | 0.17726 | 0.0227 | -2.5866
-13.5 | -0.4598 | 0.17736 | 0.0169 | -2.5925
-13 | -0.4301 | 0.1651 | 0.0159 | -2.6051
-12.5 | -0.4111 | 0.15812 | 0.0136 | -2.5999
-12 | -0.4087 | 0.15561 | 0.0085 | -2.6264
-11.5 | -0.3855 | 0.14604 | 0.0068 | -2.6397
-11 | -0.3678 | 0.13955 | 0.0042 | -2.6356
-10.5 | -0.38 | 0.1396 | -0.0034 | -2.7221
-10 | -0.3359 | 0.12637 | -0.0024 | -2.6581
-9.5 | -0.3368 | 0.12379 | -0.0095 | -2.7207
-9 | -0.3009 | 0.11375 | -0.0111 | -2.6453
-8.5 | -0.2989 | 0.10995 | -0.0199 | -2.7185
-8 | -0.2768 | 0.10364 | -0.0222 | -2.6708
-7.5 | -0.329 | 0.10605 | -0.0216 | -3.1023
-7 | -0.287 | 0.09842 | -0.0365 | -2.9161
-6.5 | -0.2256 | 0.0879 | -0.0408 | -2.5666
-6 | -0.1988 | 0.08277 | -0.0512 | -2.4018
-5.5 | -0.1608 | 0.07634 | -0.0539 | -2.1064
-5 | -0.1397 | 0.07243 | -0.0565 | -1.9288
-4.5 | -0.1159 | 0.0676 | -0.0502 | -1.7145
-4 | 0.2665 | 0.04334 | -0.0653 | 6.1491
-3.5 | 0.2987 | 0.04101 | -0.0696 | 7.2836
-3 | 0.2204 | 0.04511 | -0.0515 | 4.8858
-2.5 | 0.1079 | 0.04928 | -0.0338 | 2.1895
-2 | -0.0076 | 0.05191 | -0.0154 | -0.14641
-1.5 | 0.1403 | 0.04871 | -0.0855 | 2.8803
-1 | 0.2182 | 0.04709 | -0.0899 | 4.6337
-0.5 | 0.2814 | 0.04647 | -0.0911 | 6.0555
0 | 0.334 | 0.04619 | -0.0912 | 7.231
0.5 | 0.3801 | 0.04676 | -0.0903 | 8.1287
1 | 0.4318 | 0.0476 | -0.0896 | 9.0714
1.5 | 0.4935 | 0.048 | -0.0892 | 10.2812
2 | 0.522 | 0.05007 | -0.0872 | 10.4254
2.5 | 0.5712 | 0.04976 | -0.0851 | 11.4791
3 | 0.6021 | 0.0529 | -0.0828 | 11.3819
3.5 | 0.6338 | 0.05603 | -0.081 | 11.3118
4 | 0.6752 | 0.05879 | -0.0794 | 11.4849
4.5 | 0.6841 | 0.06335 | -0.0775 | 10.7987
5 | 0.7225 | 0.06638 | -0.0761 | 10.8843
5.5 | 0.7574 | 0.06979 | -0.0748 | 10.8526
6 | 0.7566 | 0.07591 | -0.074 | 9.9671
6.5 | 0.7729 | 0.08125 | -0.0735 | 9.5126
7 | 0.7995 | 0.08607 | -0.073 | 9.289
7.5 | 0.7382 | 0.10109 | -0.0784 | 7.3024
8 | 0.7013 | 0.11242 | -0.0829 | 6.2382
8.5 | 0.7407 | 0.11947 | -0.0841 | 6.1999
9 | 0.7437 | 0.12416 | -0.0833 | 5.9899
10 | 0.7576 | 0.13497 | -0.0833 | 5.6131
10.5 | 0.7725 | 0.14085 | -0.0837 | 5.4846
11 | 0.7911 | 0.14679 | -0.0841 | 5.3893
12 | 0.8368 | 0.16018 | -0.0856 | 5.2241
13.5 | 0.8764 | 0.17831 | -0.0892 | 4.915
14 | 0.8822 | 0.18349 | -0.0913 | 4.8079
14.5 | 0.8955 | 0.18963 | -0.0934 | 4.7224
15 | 0.9254 | 0.19796 | -0.0947 | 4.6747
15.5 | 0.9351 | 0.20223 | -0.0971 | 4.6239
16 | 0.9431 | 0.20736 | -0.1002 | 4.5481
16.5 | 0.9796 | 0.21788 | -0.1012 | 4.4961
17 | 0.9789 | 0.21942 | -0.1051 | 4.4613
17.5 | 0.9923 | 0.22536 | -0.1083 | 4.4032
18 | 1.0302 | 0.23774 | -0.1089 | 4.3333
18.5 | 1.0326 | 0.23901 | -0.1131 | 4.3203
19 | 1.0536 | 0.24772 | -0.1153 | 4.2532
19.5 | 1.0571 | 0.24982 | -0.12 | 4.2314
20 | 1.0757 | 0.25858 | -0.1227 | 4.16

## 3. Re 50k Mach 0.10 (1)
BIGFOIL.COM POLAR EXPORT
goe323
GOE 323 (HANSA-BRANDENBURG V.1) |  |  |  | Cl Max: | 1.685 | at alpha= | 14.5 | deg
JavaFoil+Calcfoil stall+Eppler ext transition |  |  |  | L/D Max: | 34.153 | at alpha= | 6 | deg
Re: | 50000 |  |  | Cd Min: | 0.01957 | at alpha= | 0 | deg
Mach: | 0.1 |  |  | Cl=0 at alpha= | -3.7 | deg
|  |  |  | @ Cl=0.1, Cd= | 0.04262
|  |  |  | @ Cl=0.4, Cd= | 0.019599
|  |  |  | @ Cl=0.6, Cd= | 0.021581
alpha (deg) | Cl | Cd | Cm | Cl/Cd
-20 | -0.538 | 0.41237 | -0.017 | -1.305
-19.5 | -0.546 | 0.40097 | -0.017 | -1.362
-19 | -0.554 | 0.36115 | -0.017 | -1.534
-18.5 | -0.561 | 0.34168 | -0.017 | -1.641
-18 | -0.567 | 0.32378 | -0.017 | -1.751
-17.5 | -0.572 | 0.30716 | -0.017 | -1.862
-17 | -0.576 | 0.29124 | -0.017 | -1.977
-16.5 | -0.579 | 0.27661 | -0.017 | -2.092
-16 | -0.58 | 0.24931 | -0.017 | -2.327
-15.5 | -0.58 | 0.22072 | -0.018 | -2.629
-15 | -0.579 | 0.21944 | -0.017 | -2.637
-14.5 | -0.575 | 0.19562 | -0.018 | -2.942
-14 | -0.57 | 0.17904 | -0.018 | -3.186
-13.5 | -0.563 | 0.16661 | -0.018 | -3.381
-13 | -0.554 | 0.15861 | -0.018 | -3.494
-12.5 | -0.543 | 0.14564 | -0.018 | -3.728
-12 | -0.53 | 0.13736 | -0.018 | -3.856
-11.5 | -0.514 | 0.12966 | -0.018 | -3.964
-11 | -0.496 | 0.11867 | -0.018 | -4.18
-10.5 | -0.476 | 0.1098 | -0.018 | -4.332
-10 | -0.453 | 0.10342 | -0.018 | -4.381
-9.5 | -0.428 | 0.10227 | -0.018 | -4.186
-9 | -0.401 | 0.08878 | -0.019 | -4.518
-8.5 | -0.372 | 0.08349 | -0.019 | -4.453
-8 | -0.34 | 0.07808 | -0.018 | -4.358
-7.5 | -0.307 | 0.0728 | -0.018 | -4.215
-7 | -0.271 | 0.06706 | -0.018 | -4.048
-6.5 | -0.234 | 0.06291 | -0.019 | -3.725
-6 | -0.196 | 0.05889 | -0.019 | -3.32
-5.5 | -0.155 | 0.05744 | -0.019 | -2.702
-5 | -0.114 | 0.05391 | -0.019 | -2.106
-4.5 | -0.071 | 0.04975 | -0.019 | -1.422
-4 | -0.027 | 0.04819 | -0.019 | -0.557
-3.5 | 0.018 | 0.04589 | -0.019 | 0.392
-3 | 0.064 | 0.04406 | -0.019 | 1.443
-2.5 | 0.11 | 0.04222 | -0.019 | 2.601
-2 | 0.157 | 0.0409 | -0.02 | 3.829
-1.5 | 0.204 | 0.03998 | -0.02 | 5.098
-1 | 0.251 | 0.0393 | -0.02 | 6.397
-0.5 | 0.299 | 0.03882 | -0.021 | 7.709
0 | 0.394 | 0.01957 | -0.021 | 20.132
0.5 | 0.447 | 0.01983 | -0.022 | 22.567
1 | 0.499 | 0.02051 | -0.022 | 24.35
1.5 | 0.552 | 0.02111 | -0.024 | 26.144
2 | 0.604 | 0.02162 | -0.024 | 27.944
2.5 | 0.656 | 0.02251 | -0.025 | 29.129
3 | 0.708 | 0.02344 | -0.025 | 30.195
3.5 | 0.759 | 0.02452 | -0.026 | 30.969
4 | 0.832 | 0.02575 | -0.049 | 32.311
4.5 | 0.886 | 0.0274 | -0.049 | 32.332
5 | 0.939 | 0.02864 | -0.05 | 32.776
5.5 | 0.992 | 0.02965 | -0.05 | 33.445
6 | 1.044 | 0.03058 | -0.051 | 34.153
6.5 | 1.097 | 0.03215 | -0.051 | 34.12
7 | 1.145 | 0.03465 | -0.052 | 33.045
7.5 | 1.194 | 0.03716 | -0.052 | 32.125
8 | 1.241 | 0.03946 | -0.052 | 31.454
8.5 | 1.288 | 0.0421 | -0.053 | 30.583
9 | 1.347 | 0.04346 | -0.054 | 30.999
9.5 | 1.394 | 0.04699 | -0.054 | 29.656
10 | 1.438 | 0.04932 | -0.054 | 29.161
10.5 | 1.482 | 0.05257 | -0.055 | 28.203
11 | 1.522 | 0.05624 | -0.055 | 27.071
11.5 | 1.558 | 0.06074 | -0.055 | 25.649
12 | 1.592 | 0.06559 | -0.055 | 24.274
12.5 | 1.614 | 0.07213 | -0.055 | 22.379
13 | 1.628 | 0.07794 | -0.054 | 20.894
13.5 | 1.671 | 0.0788 | -0.056 | 21.203
14 | 1.681 | 0.08571 | -0.056 | 19.618
14.5 | 1.685 | 0.09401 | -0.056 | 17.926
15 | 1.671 | 0.10523 | -0.055 | 15.879
15.5 | 1.653 | 0.11685 | -0.054 | 14.149
16 | 1.639 | 0.128 | -0.053 | 12.808
16.5 | 1.617 | 0.14002 | -0.052 | 11.546
17 | 1.582 | 0.15584 | -0.049 | 10.151
17.5 | 1.514 | 0.18024 | -0.034 | 8.399
18 | 1.492 | 0.18779 | -0.033 | 7.943
18.5 | 1.466 | 0.19964 | -0.031 | 7.343
19 | 1.437 | 0.21494 | -0.03 | 6.687
19.5 | 1.406 | 0.2292 | -0.03 | 6.136

## 4. Re 50k Mach 0.10 (2)
BIGFOIL.COM POLAR EXPORT
goe323
GOE 323 (HANSA-BRANDENBURG V.1) |  |  |  | Cl Max: | 0.7902 | at alpha= | 7 | deg
XFOIL ncrit=9 |  |  |  | L/D Max: | 11.6165 | at alpha= | 2.5 | deg
Re: | 50000 |  |  | Cd Min: | 0.25041 | at alpha= | -20 | deg
Mach: | 0.1 |  |  | Cl=0 at alpha= | -1.9258 | deg
|  |  |  | @ Cl=0.1, Cd= | 0.050108
|  |  |  | @ Cl=0.4, Cd= | 0.047473
|  |  |  | @ Cl=0.6, Cd= | 0.053808
alpha (deg) | Cl | Cd | Cm | Cl/Cd
-20 | -0.6735 | 0.25041 | 0.0671 | -2.6896
-19.5 | -0.6562 | 0.24644 | 0.0621 | -2.6627
-18.5 | -0.6179 | 0.23265 | 0.0548 | -2.6559
-18 | -0.5987 | 0.22647 | 0.0511 | -2.6436
-17.5 | -0.5821 | 0.22218 | 0.0465 | -2.6199
-17 | -0.5771 | 0.22443 | 0.0401 | -2.5714
-16.5 | -0.5449 | 0.20854 | 0.0395 | -2.6129
-16 | -0.5257 | 0.2021 | 0.0363 | -2.6012
-15.5 | -0.5139 | 0.19926 | 0.0314 | -2.579
-15 | -0.5133 | 0.19978 | 0.0257 | -2.5693
-14.5 | -0.4745 | 0.18351 | 0.0259 | -2.5857
-14 | -0.4583 | 0.17777 | 0.0226 | -2.5781
-13.5 | -0.4615 | 0.17863 | 0.0166 | -2.5836
-13 | -0.4279 | 0.16512 | 0.0161 | -2.5914
-12.5 | -0.41 | 0.15848 | 0.0135 | -2.5871
-12 | -0.41 | 0.15673 | 0.0081 | -2.616
-11.5 | -0.3822 | 0.14602 | 0.0069 | -2.6174
-11 | -0.3668 | 0.14006 | 0.0039 | -2.6189
-10.5 | -0.3815 | 0.14075 | -0.0041 | -2.7105
-10 | -0.3331 | 0.1266 | -0.0027 | -2.6311
-9.5 | -0.3381 | 0.12485 | -0.0105 | -2.708
-9 | -0.2981 | 0.11405 | -0.0116 | -2.6138
-8.5 | -0.2859 | 0.1086 | -0.0187 | -2.6326
-8 | -0.2787 | 0.10456 | -0.0224 | -2.6655
-7.5 | -0.3291 | 0.10722 | -0.0256 | -3.0694
-7 | -0.2799 | 0.09778 | -0.0357 | -2.8625
-6.5 | -0.2197 | 0.08803 | -0.0406 | -2.4957
-6 | -0.1906 | 0.0823 | -0.0497 | -2.3159
-5.5 | -0.1572 | 0.07654 | -0.0532 | -2.0538
-5 | -0.1406 | 0.07294 | -0.0559 | -1.9276
-4.5 | -0.1122 | 0.06794 | -0.0504 | -1.6515
-4 | 0.2694 | 0.04354 | -0.0659 | 6.1874
-3.5 | 0.3015 | 0.04123 | -0.0701 | 7.3126
-3 | 0.2224 | 0.04538 | -0.0518 | 4.9008
-2.5 | 0.1097 | 0.04957 | -0.0342 | 2.213
-2 | -0.0169 | 0.05269 | -0.0133 | -0.32074
-1 | 0.2108 | 0.04766 | -0.0893 | 4.423
-0.5 | 0.2738 | 0.04712 | -0.0905 | 5.8107
0 | 0.3269 | 0.04672 | -0.0908 | 6.997
0.5 | 0.3758 | 0.04721 | -0.0902 | 7.9602
1 | 0.4346 | 0.04785 | -0.0899 | 9.0825
1.5 | 0.4951 | 0.04833 | -0.0894 | 10.2442
2 | 0.5181 | 0.05062 | -0.087 | 10.2351
2.5 | 0.5785 | 0.0498 | -0.0854 | 11.6165
3 | 0.595 | 0.05354 | -0.0826 | 11.1132
3.5 | 0.6416 | 0.05604 | -0.0812 | 11.449
4 | 0.6591 | 0.06005 | -0.0791 | 10.9759
4.5 | 0.6847 | 0.06374 | -0.0775 | 10.7421
5 | 0.7337 | 0.06616 | -0.0761 | 11.0898
5.5 | 0.7367 | 0.07173 | -0.0749 | 10.2705
6 | 0.7463 | 0.0772 | -0.0742 | 9.6671
6.5 | 0.7626 | 0.08259 | -0.0738 | 9.2336
7 | 0.7902 | 0.08748 | -0.0734 | 9.0329
7.5 | 0.773 | 0.09676 | -0.0751 | 7.9888

## 5. Re 50k Mach 0.25 (1)
BIGFOIL.COM POLAR EXPORT
goe323
GOE 323 (HANSA-BRANDENBURG V.1) |  |  |  | Cl Max: | 1.667 | at alpha= | 13.5 | deg
JavaFoil+Calcfoil stall+Eppler ext transition |  |  |  | L/D Max: | 33.678 | at alpha= | 6 | deg
Re: | 50000 |  |  | Cd Min: | 0.02024 | at alpha= | 0 | deg
Mach: | 0.25 |  |  | Cl=0 at alpha= | -3.7 | deg
|  |  |  | @ Cl=0.1, Cd= | 0.043322
|  |  |  | @ Cl=0.4, Cd= | 0.020833
|  |  |  | @ Cl=0.6, Cd= | 0.021773
alpha (deg) | Cl | Cd | Cm | Cl/Cd
-17 | -0.292 | 0.52642 | -0.018 | -0.555
-16.5 | -0.322 | 0.46817 | -0.018 | -0.687
-16 | -0.348 | 0.3669 | -0.018 | -0.949
-15.5 | -0.372 | 0.32379 | -0.018 | -1.148
-15 | -0.392 | 0.33009 | -0.018 | -1.189
-14.5 | -0.41 | 0.26382 | -0.018 | -1.556
-14 | -0.425 | 0.24208 | -0.018 | -1.757
-13.5 | -0.437 | 0.21932 | -0.018 | -1.993
-13 | -0.446 | 0.1956 | -0.018 | -2.279
-12.5 | -0.451 | 0.17773 | -0.018 | -2.536
-12 | -0.452 | 0.16264 | -0.018 | -2.78
-11.5 | -0.45 | 0.15341 | -0.019 | -2.933
-11 | -0.444 | 0.13858 | -0.019 | -3.204
-10.5 | -0.434 | 0.12513 | -0.019 | -3.471
-10 | -0.421 | 0.12259 | -0.018 | -3.433
-9.5 | -0.404 | 0.10747 | -0.019 | -3.76
-9 | -0.384 | 0.0995 | -0.019 | -3.855
-8.5 | -0.36 | 0.09014 | -0.018 | -3.99
-8 | -0.333 | 0.08367 | -0.019 | -3.976
-7.5 | -0.303 | 0.07721 | -0.019 | -3.918
-7 | -0.27 | 0.07177 | -0.019 | -3.757
-6.5 | -0.234 | 0.0666 | -0.019 | -3.517
-6 | -0.196 | 0.06361 | -0.019 | -3.088
-5.5 | -0.157 | 0.06015 | -0.019 | -2.605
-5 | -0.115 | 0.05422 | -0.019 | -2.123
-4.5 | -0.072 | 0.05084 | -0.02 | -1.414
-4 | -0.027 | 0.04945 | -0.019 | -0.553
-3.5 | 0.018 | 0.04689 | -0.02 | 0.392
-3 | 0.065 | 0.04464 | -0.02 | 1.456
-2.5 | 0.112 | 0.04287 | -0.02 | 2.623
-2 | 0.161 | 0.04151 | -0.02 | 3.867
-1.5 | 0.209 | 0.04041 | -0.02 | 5.173
-1 | 0.258 | 0.03965 | -0.021 | 6.506
-0.5 | 0.307 | 0.03921 | -0.021 | 7.836
0 | 0.403 | 0.02024 | -0.021 | 19.934
0.5 | 0.459 | 0.02047 | -0.022 | 22.408
1 | 0.513 | 0.02092 | -0.023 | 24.527
1.5 | 0.567 | 0.02137 | -0.024 | 26.524
2 | 0.621 | 0.02203 | -0.025 | 28.165
2.5 | 0.673 | 0.02316 | -0.025 | 29.035
3 | 0.727 | 0.02393 | -0.026 | 30.376
3.5 | 0.782 | 0.02479 | -0.027 | 31.526
4 | 0.854 | 0.02658 | -0.05 | 32.121
4.5 | 0.907 | 0.02837 | -0.051 | 31.984
5 | 0.962 | 0.02951 | -0.051 | 32.609
5.5 | 1.016 | 0.03079 | -0.052 | 33.001
6 | 1.07 | 0.03178 | -0.052 | 33.678
6.5 | 1.122 | 0.03351 | -0.053 | 33.484
7 | 1.172 | 0.0363 | -0.053 | 32.271
7.5 | 1.22 | 0.03922 | -0.053 | 31.114
8 | 1.268 | 0.04196 | -0.053 | 30.216
8.5 | 1.328 | 0.04399 | -0.055 | 30.197
9 | 1.375 | 0.0468 | -0.055 | 29.378
9.5 | 1.421 | 0.05003 | -0.055 | 28.394
10 | 1.465 | 0.05287 | -0.055 | 27.711
10.5 | 1.508 | 0.05658 | -0.056 | 26.647
11 | 1.546 | 0.06114 | -0.056 | 25.277
11.5 | 1.579 | 0.06615 | -0.056 | 23.87
12 | 1.605 | 0.07332 | -0.056 | 21.884
12.5 | 1.62 | 0.08004 | -0.055 | 20.246
13 | 1.661 | 0.08125 | -0.057 | 20.446
13.5 | 1.667 | 0.08972 | -0.057 | 18.578
14 | 1.657 | 0.09937 | -0.056 | 16.68
14.5 | 1.63 | 0.11328 | -0.054 | 14.385
15 | 1.605 | 0.12388 | -0.054 | 12.959
15.5 | 1.567 | 0.13945 | -0.052 | 11.239
16 | 1.522 | 0.15668 | -0.049 | 9.713
16.5 | 1.442 | 0.17481 | -0.034 | 8.25
17 | 1.399 | 0.19022 | -0.032 | 7.355
17.5 | 1.349 | 0.2022 | -0.03 | 6.672
18 | 1.293 | 0.22051 | -0.03 | 5.862
18.5 | 1.229 | 0.23875 | -0.029 | 5.148

## 6. Re 50k Mach 0.25 (2)
BIGFOIL.COM POLAR EXPORT
goe323
GOE 323 (HANSA-BRANDENBURG V.1) |  |  |  | Cl Max: | 1.0941 | at alpha= | 20 | deg
XFOIL ncrit=9 |  |  |  | L/D Max: | 10.9539 | at alpha= | 4 | deg
Re: | 50000 |  |  | Cd Min: | 0.26463 | at alpha= | 20 | deg
Mach: | 0.25 |  |  | Cl=0 at alpha= | -4.3583 | deg
|  |  |  | @ Cl=0.1, Cd= | 0.051583
|  |  |  | @ Cl=0.4, Cd= | 0.049707
|  |  |  | @ Cl=0.6, Cd= | 0.056812
alpha (deg) | Cl | Cd | Cm | Cl/Cd
-20 | -0.6845 | 0.25525 | 0.069 | -2.6817
-19.5 | -0.6692 | 0.25417 | 0.0629 | -2.6329
-19 | -0.6465 | 0.2436 | 0.0599 | -2.6539
-18.5 | -0.6249 | 0.2358 | 0.0567 | -2.6501
-18 | -0.6055 | 0.23018 | 0.0524 | -2.6306
-17.5 | -0.5922 | 0.229 | 0.0465 | -2.586
-17 | -0.5705 | 0.21971 | 0.0432 | -2.5966
-16.5 | -0.5469 | 0.21072 | 0.0408 | -2.5954
-16 | -0.5287 | 0.2053 | 0.0367 | -2.5753
-15.5 | -0.5241 | 0.2066 | 0.0305 | -2.5368
-15 | -0.4932 | 0.1927 | 0.0291 | -2.5594
-14.5 | -0.472 | 0.18536 | 0.0263 | -2.5464
-14 | -0.4608 | 0.18206 | 0.0216 | -2.531
-13.5 | -0.4482 | 0.17637 | 0.0176 | -2.5412
-13 | -0.4198 | 0.16623 | 0.0163 | -2.5254
-12.5 | -0.4073 | 0.16144 | 0.0123 | -2.5229
-12 | -0.4184 | 0.16315 | 0.0054 | -2.5645
-11.5 | -0.3701 | 0.14702 | 0.0065 | -2.5173
-11 | -0.3692 | 0.14483 | 0.0009 | -2.5492
-10.5 | -0.3395 | 0.13448 | -0.0009 | -2.5245
-10 | -0.324 | 0.1289 | -0.0052 | -2.5136
-9.5 | -0.3049 | 0.12179 | -0.0097 | -2.5035
-9 | -0.2944 | 0.11779 | -0.0166 | -2.4994
-8.5 | -0.2602 | 0.1089 | -0.0202 | -2.3893
-8 | -0.2961 | 0.11031 | -0.021 | -2.6843
-7.5 | -0.2684 | 0.10292 | -0.0238 | -2.6079
-7 | -0.2311 | 0.09586 | -0.0346 | -2.4108
-6.5 | -0.2085 | 0.09082 | -0.0482 | -2.2957
-6 | -0.173 | 0.08458 | -0.0537 | -2.0454
-5.5 | -0.1516 | 0.0798 | -0.057 | -1.8997
-5 | -0.1208 | 0.07374 | -0.0529 | -1.6382
-4.5 | -0.1128 | 0.07043 | -0.049 | -1.6016
-4 | 0.2852 | 0.04474 | -0.0693 | 6.3746
-3.5 | 0.3165 | 0.04255 | -0.0733 | 7.4383
-3 | 0.2338 | 0.04691 | -0.054 | 4.984
-2.5 | 0.1173 | 0.05123 | -0.0355 | 2.2897
-2 | 0.0068 | 0.05375 | -0.0177 | 0.12651
-1.5 | 0.1337 | 0.0508 | -0.0858 | 2.6319
-1 | 0.2079 | 0.04964 | -0.0902 | 4.1882
-0.5 | 0.2697 | 0.04865 | -0.0916 | 5.5437
0 | 0.3332 | 0.04825 | -0.0925 | 6.9057
0.5 | 0.3789 | 0.04893 | -0.0915 | 7.7437
1 | 0.4153 | 0.05027 | -0.0894 | 8.2614
1.5 | 0.4803 | 0.05094 | -0.0893 | 9.4287
2 | 0.5077 | 0.05311 | -0.0867 | 9.5594
2.5 | 0.5572 | 0.05427 | -0.0861 | 10.2672
3 | 0.5919 | 0.05562 | -0.0827 | 10.6419
3.5 | 0.6165 | 0.05924 | -0.0806 | 10.4068
4 | 0.6741 | 0.06154 | -0.0793 | 10.9539
4.5 | 0.6687 | 0.06699 | -0.0774 | 9.9821
5 | 0.6897 | 0.07137 | -0.0762 | 9.6637
5.5 | 0.7142 | 0.07581 | -0.0753 | 9.4209
6 | 0.7223 | 0.08168 | -0.0749 | 8.843
6.5 | 0.7314 | 0.08768 | -0.0748 | 8.3417
7 | 0.7588 | 0.09331 | -0.0749 | 8.132
7.5 | 0.7586 | 0.10143 | -0.0764 | 7.479
8.5 | 0.7097 | 0.12118 | -0.0834 | 5.8566
9 | 0.744 | 0.12835 | -0.0845 | 5.7966
9.5 | 0.7604 | 0.13402 | -0.0846 | 5.6738
10.5 | 0.7882 | 0.14546 | -0.085 | 5.4187
11.5 | 0.8271 | 0.15882 | -0.0865 | 5.2078
12 | 0.8326 | 0.16392 | -0.0873 | 5.0793
12.5 | 0.8555 | 0.17128 | -0.0886 | 4.9947
13 | 0.8737 | 0.17788 | -0.0899 | 4.9117
13.5 | 0.8922 | 0.18429 | -0.0914 | 4.8413
14 | 0.8931 | 0.18805 | -0.0937 | 4.7493
14.5 | 0.9053 | 0.19389 | -0.0962 | 4.6691
15 | 0.9305 | 0.20157 | -0.098 | 4.6163
15.5 | 0.9482 | 0.20723 | -0.1003 | 4.5756
16 | 0.9572 | 0.21227 | -0.1037 | 4.5094
16.5 | 0.9908 | 0.22249 | -0.105 | 4.4532
17 | 0.9951 | 0.22482 | -0.109 | 4.4262
17.5 | 1.0099 | 0.23091 | -0.1124 | 4.3736
18 | 1.0404 | 0.24158 | -0.114 | 4.3066
18.5 | 1.0598 | 0.24906 | -0.1167 | 4.2552
19 | 1.0616 | 0.25035 | -0.1219 | 4.2405
19.5 | 1.0866 | 0.26009 | -0.1236 | 4.1778
20 | 1.0941 | 0.26463 | -0.1291 | 4.1345

## 7. Re 50k Mach 0.50 (1)
BIGFOIL.COM POLAR EXPORT
goe323
GOE 323 (HANSA-BRANDENBURG V.1) |  |  |  | Cl Max: | 1.546 | at alpha= | 11.5 | deg
JavaFoil+Calcfoil stall+Eppler ext transition |  |  |  | L/D Max: | 32.91 | at alpha= | 3.5 | deg
Re: | 50000 |  |  | Cd Min: | 0.02273 | at alpha= | 0 | deg
Mach: | 0.5 |  |  | Cl=0 at alpha= | -3.7021 | deg
|  |  |  | @ Cl=0.1, Cd= | 0.048341
|  |  |  | @ Cl=0.4, Cd= | 0.030864
|  |  |  | @ Cl=0.6, Cd= | 0.023819
alpha (deg) | Cl | Cd | Cm | Cl/Cd
-20 | -0.819 | 0.34991 | -0.023 | -2.34
-19.5 | -0.795 | 0.33072 | -0.023 | -2.405
-19 | -0.772 | 0.33351 | -0.023 | -2.314
-18.5 | -0.748 | 0.31285 | -0.023 | -2.39
-18 | -0.724 | 0.30504 | -0.023 | -2.373
-17.5 | -0.7 | 0.30384 | -0.023 | -2.304
-17 | -0.675 | 0.33361 | -0.022 | -2.025
-16.5 | -0.652 | 0.29466 | -0.023 | -2.212
-16 | -0.627 | 0.32842 | -0.022 | -1.909
-15.5 | -0.603 | 0.31743 | -0.022 | -1.898
-15 | -0.579 | 0.27955 | -0.023 | -2.07
-14.5 | -0.554 | 0.27209 | -0.023 | -2.036
-14 | -0.529 | 0.27314 | -0.023 | -1.938
-13.5 | -0.505 | 0.26438 | -0.023 | -1.908
-13 | -0.48 | 0.25645 | -0.023 | -1.87
-12.5 | -0.455 | 0.24724 | -0.023 | -1.839
-12 | -0.43 | 0.24911 | -0.023 | -1.725
-11.5 | -0.404 | 0.24799 | -0.023 | -1.631
-11 | -0.379 | 0.24534 | -0.023 | -1.546
-10.5 | -0.354 | 0.2908 | -0.022 | -1.216
-10 | -0.327 | 0.25066 | -0.02 | -1.306
-9.5 | -0.302 | 0.24231 | -0.02 | -1.245
-9 | -0.276 | 0.24973 | -0.02 | -1.106
-8.5 | -0.251 | 0.16449 | -0.02 | -1.524
-8 | -0.225 | 0.17225 | -0.02 | -1.305
-7.5 | -0.199 | 0.15847 | -0.02 | -1.256
-7 | -0.173 | 0.15139 | -0.021 | -1.144
-6.5 | -0.147 | 0.14944 | -0.021 | -0.985
-6 | -0.121 | 0.15633 | -0.021 | -0.774
-5.5 | -0.095 | 0.15281 | -0.021 | -0.621
-5 | -0.089 | 0.10412 | -0.021 | -0.858
-4.5 | -0.069 | 0.07112 | -0.021 | -0.964
-4 | -0.028 | 0.06094 | -0.021 | -0.456
-3.5 | 0.019 | 0.05513 | -0.021 | 0.35
-3 | 0.07 | 0.05002 | -0.021 | 1.395
-2.5 | 0.122 | 0.04711 | -0.022 | 2.598
-2 | 0.176 | 0.04458 | -0.022 | 3.954
-1.5 | 0.231 | 0.04289 | -0.022 | 5.385
-1 | 0.286 | 0.04173 | -0.023 | 6.858
-0.5 | 0.342 | 0.04112 | -0.023 | 8.312
0 | 0.446 | 0.02273 | -0.023 | 19.611
0.5 | 0.508 | 0.02303 | -0.024 | 22.052
1 | 0.568 | 0.02343 | -0.025 | 24.25
1.5 | 0.628 | 0.02416 | -0.026 | 25.976
2 | 0.687 | 0.02507 | -0.027 | 27.401
2.5 | 0.746 | 0.02613 | -0.027 | 28.548
3 | 0.812 | 0.0264 | -0.029 | 30.744
3.5 | 0.885 | 0.02688 | -0.03 | 32.91
4 | 0.945 | 0.0307 | -0.056 | 30.767
4.5 | 1.004 | 0.03249 | -0.056 | 30.905
5 | 1.063 | 0.03486 | -0.057 | 30.5
5.5 | 1.121 | 0.03639 | -0.057 | 30.792
6 | 1.175 | 0.03956 | -0.057 | 29.71
6.5 | 1.225 | 0.04361 | -0.057 | 28.097
7 | 1.275 | 0.04686 | -0.058 | 27.212
7.5 | 1.339 | 0.0498 | -0.059 | 26.89
8 | 1.386 | 0.05355 | -0.059 | 25.877
8.5 | 1.429 | 0.05897 | -0.059 | 24.233
9 | 1.468 | 0.06345 | -0.059 | 23.14
9.5 | 1.502 | 0.07105 | -0.059 | 21.136
10 | 1.528 | 0.07947 | -0.059 | 19.226
10.5 | 1.447 | 0.10069 | -0.042 | 14.371
11 | 1.466 | 0.11187 | -0.042 | 13.106
11.5 | 1.546 | 0.11369 | -0.057 | 13.596
12 | 1.496 | 0.1359 | -0.054 | 11.005
12.5 | 1.311 | 0.16294 | -0.034 | 8.044
13 | 0.912 | 0.28306 | -0.032 | 3.22
13.5 | 0.939 | 0.28795 | -0.033 | 3.262
14 | 0.973 | 0.3302 | -0.041 | 2.948
14.5 | 1.004 | 0.39919 | -0.043 | 2.515
15 | 1.032 | 0.42283 | -0.044 | 2.44
15.5 | 1.06 | 0.39149 | -0.045 | 2.709
16 | 1.088 | 0.39895 | -0.045 | 2.728
16.5 | 1.117 | 0.42451 | -0.046 | 2.63

## 8. Re 50k Mach 0.50 (2)
BIGFOIL.COM POLAR EXPORT
goe323
GOE 323 (HANSA-BRANDENBURG V.1) |  |  |  | Cl Max: | 1.1944 | at alpha= | 20 | deg
XFOIL ncrit=9 |  |  |  | L/D Max: | 8.1062 | at alpha= | 3.5 | deg
Re: | 50000 |  |  | Cd Min: | 0.29755 | at alpha= | 20 | deg
Mach: | 0.5 |  |  | Cl=0 at alpha= | -4.9327 | deg
|  |  |  | @ Cl=0.1, Cd= | 0.068889
|  |  |  | @ Cl=0.4, Cd= | 0.060854
|  |  |  | @ Cl=0.6, Cd= | 0.074787
alpha (deg) | Cl | Cd | Cm | Cl/Cd
-20 | -0.7401 | 0.27761 | 0.0798 | -2.666
-19.5 | -0.7151 | 0.26934 | 0.075 | -2.655
-19 | -0.6913 | 0.26291 | 0.0694 | -2.6294
-18 | -0.643 | 0.24779 | 0.0591 | -2.5949
-17.5 | -0.6171 | 0.23909 | 0.0549 | -2.581
-17 | -0.5934 | 0.23253 | 0.0497 | -2.5519
-16.5 | -0.5799 | 0.23363 | 0.0425 | -2.4821
-16 | -0.5456 | 0.21759 | 0.0402 | -2.5075
-15.5 | -0.5201 | 0.20964 | 0.0361 | -2.4809
-15 | -0.5005 | 0.2053 | 0.0305 | -2.4379
-14.5 | -0.483 | 0.20049 | 0.0252 | -2.4091
-14 | -0.449 | 0.1879 | 0.0229 | -2.3896
-13.5 | -0.4304 | 0.18315 | 0.0177 | -2.35
-13 | -0.4169 | 0.17921 | 0.0122 | -2.3263
-12.5 | -0.3796 | 0.16663 | 0.0099 | -2.2781
-12 | -0.3681 | 0.16372 | 0.0041 | -2.2484
-11.5 | -0.3352 | 0.15299 | 0.0006 | -2.191
-11 | -0.3143 | 0.14713 | -0.0047 | -2.1362
-10.5 | -0.2908 | 0.13987 | -0.0105 | -2.0791
-10 | -0.2655 | 0.13341 | -0.0165 | -1.9901
-9.5 | -0.2351 | 0.12536 | -0.0222 | -1.8754
-9 | -0.2471 | 0.12578 | -0.0284 | -1.9645
-8.5 | -0.2246 | 0.11787 | -0.0273 | -1.9055
-8 | -0.1818 | 0.11 | -0.0379 | -1.6527
-7.5 | -0.1449 | 0.10317 | -0.0468 | -1.4045
-7 | -0.1333 | 0.09987 | -0.0549 | -1.3347
-6.5 | -0.0866 | 0.09156 | -0.0577 | -0.94583
-6 | -0.0708 | 0.08714 | -0.0592 | -0.81249
-5.5 | -0.0599 | 0.08342 | -0.058 | -0.71805
-5 | -0.0494 | 0.07985 | -0.055 | -0.61866
-4.5 | 0.3174 | 0.05294 | -0.0791 | 5.9955
-4 | 0.3463 | 0.05082 | -0.0824 | 6.8142
-3.5 | 0.3731 | 0.04916 | -0.0851 | 7.5895
-3 | 0.2878 | 0.05375 | -0.0646 | 5.3544
-2.5 | 0.1602 | 0.05863 | -0.0426 | 2.7324
-2 | 0.0393 | 0.06164 | -0.023 | 0.63757
-1 | 0.1141 | 0.05933 | -0.0823 | 1.9231
-0.5 | 0.2064 | 0.05802 | -0.0896 | 3.5574
0 | 0.2491 | 0.05804 | -0.0893 | 4.2919
0.5 | 0.3073 | 0.05847 | -0.0899 | 5.2557
1 | 0.3674 | 0.05934 | -0.0902 | 6.1914
1.5 | 0.4068 | 0.06117 | -0.0887 | 6.6503
2 | 0.47 | 0.06297 | -0.0879 | 7.4639
2.5 | 0.4925 | 0.0659 | -0.0857 | 7.4734
3 | 0.535 | 0.06853 | -0.0843 | 7.8068
3.5 | 0.5783 | 0.07134 | -0.0835 | 8.1063
4 | 0.5951 | 0.07367 | -0.0807 | 8.0779
4.5 | 0.6166 | 0.07857 | -0.0793 | 7.8478
5 | 0.6376 | 0.08366 | -0.0784 | 7.6213
5.5 | 0.6662 | 0.08908 | -0.0781 | 7.4787
6 | 0.6674 | 0.09532 | -0.0781 | 7.0017
6.5 | 0.6771 | 0.10217 | -0.0791 | 6.6272
8.5 | 0.7221 | 0.13328 | -0.0875 | 5.4179
9 | 0.7311 | 0.13815 | -0.0876 | 5.2921
9.5 | 0.748 | 0.14403 | -0.0882 | 5.1934
10 | 0.7673 | 0.15027 | -0.0892 | 5.1061
10.5 | 0.7913 | 0.15692 | -0.0902 | 5.0427
11 | 0.8146 | 0.16379 | -0.0916 | 4.9734
11.5 | 0.8398 | 0.1711 | -0.0931 | 4.9082
12 | 0.8549 | 0.17714 | -0.095 | 4.8261
12.5 | 0.8706 | 0.1835 | -0.0974 | 4.7444
13 | 0.892 | 0.19034 | -0.0997 | 4.6864
13.5 | 0.9212 | 0.19904 | -0.102 | 4.6282
14 | 0.9409 | 0.20523 | -0.1047 | 4.5846
14.5 | 0.9566 | 0.21118 | -0.1081 | 4.5298
15 | 0.9871 | 0.22055 | -0.1105 | 4.4756
15.5 | 1.0036 | 0.22573 | -0.1141 | 4.446
16 | 1.0248 | 0.23327 | -0.1177 | 4.3932
16.5 | 1.0574 | 0.24382 | -0.12 | 4.3368
17 | 1.0672 | 0.24721 | -0.1251 | 4.317
17.5 | 1.0904 | 0.25578 | -0.1289 | 4.263
18 | 1.1137 | 0.26455 | -0.1326 | 4.2098
18.5 | 1.1324 | 0.27109 | -0.1371 | 4.1772
19 | 1.1562 | 0.28114 | -0.1408 | 4.1125
19.5 | 1.1736 | 0.28844 | -0.1462 | 4.0688
20 | 1.1944 | 0.29755 | -0.1513 | 4.0141

## 9. Re 100k Mach 0.00 (1)
BIGFOIL.COM POLAR EXPORT
goe323
GOE 323 (HANSA-BRANDENBURG V.1) |  |  |  | Cl Max: | 1.716 | at alpha= | 15 | deg
JavaFoil+Calcfoil stall+Eppler ext transition |  |  |  | L/D Max: | 45.774 | at alpha= | 6 | deg
Re: | 100000 |  |  | Cd Min: | 0.01409 | at alpha= | 0 | deg
Mach: | 0 |  |  | Cl=0 at alpha= | -3.7 | deg
|  |  |  | @ Cl=0.1, Cd= | 0.038658
|  |  |  | @ Cl=0.4, Cd= | 0.014296
|  |  |  | @ Cl=0.6, Cd= | 0.015996
alpha (deg) | Cl | Cd | Cm | Cl/Cd
-20 | -0.582 | 0.31341 | -0.017 | -1.858
-19.5 | -0.588 | 0.29809 | -0.017 | -1.973
-19 | -0.594 | 0.28359 | -0.017 | -2.093
-18.5 | -0.598 | 0.27 | -0.017 | -2.215
-18 | -0.602 | 0.24712 | -0.017 | -2.435
-17.5 | -0.604 | 0.23505 | -0.017 | -2.571
-17 | -0.606 | 0.22368 | -0.017 | -2.709
-16.5 | -0.606 | 0.21301 | -0.017 | -2.847
-16 | -0.605 | 0.20242 | -0.017 | -2.991
-15.5 | -0.603 | 0.18468 | -0.017 | -3.266
-15 | -0.599 | 0.17689 | -0.017 | -3.388
-14.5 | -0.594 | 0.15667 | -0.018 | -3.791
-14 | -0.587 | 0.14931 | -0.018 | -3.929
-13.5 | -0.578 | 0.14051 | -0.018 | -4.111
-13 | -0.567 | 0.13005 | -0.018 | -4.356
-12.5 | -0.554 | 0.12287 | -0.018 | -4.505
-12 | -0.538 | 0.1133 | -0.018 | -4.753
-11.5 | -0.521 | 0.10698 | -0.018 | -4.873
-11 | -0.502 | 0.10014 | -0.018 | -5.012
-10.5 | -0.48 | 0.09442 | -0.018 | -5.088
-10 | -0.457 | 0.08876 | -0.019 | -5.146
-9.5 | -0.431 | 0.0854 | -0.018 | -5.044
-9 | -0.403 | 0.07754 | -0.019 | -5.196
-8.5 | -0.373 | 0.07174 | -0.019 | -5.199
-8 | -0.341 | 0.06732 | -0.019 | -5.065
-7.5 | -0.307 | 0.06302 | -0.019 | -4.873
-7 | -0.271 | 0.05942 | -0.019 | -4.568
-6.5 | -0.234 | 0.05571 | -0.02 | -4.202
-6 | -0.195 | 0.05231 | -0.02 | -3.731
-5.5 | -0.155 | 0.05054 | -0.02 | -3.063
-5 | -0.113 | 0.04685 | -0.02 | -2.417
-4.5 | -0.071 | 0.04462 | -0.02 | -1.58
-4 | -0.027 | 0.04321 | -0.02 | -0.619
-3.5 | 0.018 | 0.04133 | -0.02 | 0.433
-3 | 0.063 | 0.03976 | -0.021 | 1.592
-2.5 | 0.109 | 0.03839 | -0.021 | 2.848
-2 | 0.156 | 0.03728 | -0.021 | 4.182
-1.5 | 0.203 | 0.03628 | -0.021 | 5.593
-1 | 0.25 | 0.03564 | -0.021 | 7.021
-0.5 | 0.298 | 0.03528 | -0.021 | 8.445
0 | 0.401 | 0.01409 | -0.022 | 28.449
0.5 | 0.453 | 0.01471 | -0.023 | 30.792
1 | 0.506 | 0.01511 | -0.024 | 33.511
1.5 | 0.559 | 0.01564 | -0.024 | 35.721
2 | 0.612 | 0.0161 | -0.025 | 38.001
2.5 | 0.663 | 0.01684 | -0.025 | 39.394
3 | 0.715 | 0.01758 | -0.026 | 40.702
3.5 | 0.767 | 0.02144 | -0.048 | 35.772
4 | 0.845 | 0.0196 | -0.05 | 43.102
4.5 | 0.899 | 0.02034 | -0.051 | 44.185
5 | 0.952 | 0.02135 | -0.051 | 44.573
5.5 | 1.005 | 0.02225 | -0.051 | 45.175
6 | 1.057 | 0.0231 | -0.052 | 45.774
6.5 | 1.109 | 0.02454 | -0.052 | 45.183
7 | 1.158 | 0.02638 | -0.053 | 43.904
7.5 | 1.207 | 0.02828 | -0.053 | 42.678
8 | 1.256 | 0.03008 | -0.053 | 41.751
8.5 | 1.304 | 0.03204 | -0.054 | 40.703
9 | 1.354 | 0.03526 | -0.054 | 38.394
9.5 | 1.4 | 0.03805 | -0.055 | 36.779
10 | 1.446 | 0.04009 | -0.055 | 36.077
10.5 | 1.492 | 0.04229 | -0.055 | 35.274
11 | 1.535 | 0.0451 | -0.056 | 34.032
11.5 | 1.574 | 0.04795 | -0.056 | 32.834
12 | 1.613 | 0.05123 | -0.056 | 31.477
12.5 | 1.643 | 0.05458 | -0.057 | 30.109
13 | 1.667 | 0.05881 | -0.057 | 28.342
13.5 | 1.688 | 0.06427 | -0.057 | 26.264
14 | 1.704 | 0.06774 | -0.058 | 25.161
14.5 | 1.712 | 0.07447 | -0.058 | 22.993
15 | 1.716 | 0.08056 | -0.058 | 21.301
15.5 | 1.715 | 0.08691 | -0.058 | 19.734
16 | 1.707 | 0.09418 | -0.058 | 18.126
16.5 | 1.692 | 0.10287 | -0.058 | 16.45
17 | 1.669 | 0.11244 | -0.057 | 14.842
17.5 | 1.637 | 0.12593 | -0.056 | 13.001
18 | 1.604 | 0.14015 | -0.055 | 11.443
18.5 | 1.568 | 0.15488 | -0.054 | 10.122
19 | 1.533 | 0.16771 | -0.053 | 9.142
19.5 | 1.488 | 0.18797 | -0.05 | 7.917
20 | 1.435 | 0.20785 | -0.044 | 6.904

## 10. Re 100k Mach 0.00 (2)
BIGFOIL.COM POLAR EXPORT
goe323
GOE 323 (HANSA-BRANDENBURG V.1) |  |  |  | Cl Max: | 1.5957 | at alpha= | 14.5 | deg
XFOIL ncrit=9 |  |  |  | L/D Max: | 48.9068 | at alpha= | 8.5 | deg
Re: | 100000 |  |  | Cd Min: | 0.24887 | at alpha= | -20 | deg
Mach: | 0 |  |  | Cl=0 at alpha= | -3.7718 | deg
|  |  |  | @ Cl=0.1, Cd= | 0.041882
|  |  |  | @ Cl=0.4, Cd= | 0.029134
|  |  |  | @ Cl=0.6, Cd= | 0.026936
alpha (deg) | Cl | Cd | Cm | Cl/Cd
-20 | -0.6752 | 0.24887 | 0.0688 | -2.7131
-19 | -0.6384 | 0.23622 | 0.0609 | -2.7026
-18.5 | -0.6196 | 0.23004 | 0.0574 | -2.6934
-18 | -0.6011 | 0.22409 | 0.0534 | -2.6824
-17.5 | -0.585 | 0.21977 | 0.048 | -2.6619
-17 | -0.5672 | 0.21276 | 0.0445 | -2.6659
-16.5 | -0.5471 | 0.20522 | 0.0422 | -2.6659
-16 | -0.529 | 0.19903 | 0.0388 | -2.6579
-15.5 | -0.5137 | 0.19397 | 0.0341 | -2.6483
-15 | -0.5067 | 0.19102 | 0.0283 | -2.6526
-14.5 | -0.4792 | 0.18001 | 0.0281 | -2.6621
-14 | -0.4617 | 0.17354 | 0.0253 | -2.6605
-13.5 | -0.4482 | 0.16816 | 0.0211 | -2.6653
-13 | -0.4526 | 0.16704 | 0.0138 | -2.7095
-12.5 | -0.4179 | 0.15438 | 0.015 | -2.707
-12 | -0.4003 | 0.14764 | 0.0125 | -2.7113
-11.5 | -0.3877 | 0.14201 | 0.0082 | -2.7301
-11 | -0.3966 | 0.14055 | -0.0013 | -2.8218
-10.5 | -0.3568 | 0.1281 | 0.0005 | -2.7853
-10 | -0.3344 | 0.12117 | -0.0036 | -2.7598
-9.5 | -0.3183 | 0.11576 | -0.013 | -2.7497
-9 | -0.3071 | 0.10953 | -0.0202 | -2.8038
-8.5 | -0.2831 | 0.10259 | -0.0178 | -2.7595
-8 | -0.2684 | 0.09711 | -0.021 | -2.7639
-7.5 | -0.2642 | 0.09371 | -0.0418 | -2.8193
-7 | -0.2402 | 0.085 | -0.0338 | -2.8259
-6.5 | -0.2147 | 0.07937 | -0.0373 | -2.7051
-6 | -0.1818 | 0.07242 | -0.05 | -2.5104
-5.5 | -0.1497 | 0.06699 | -0.0506 | -2.2347
-5 | -0.1081 | 0.06092 | -0.0583 | -1.7745
-4.5 | -0.0627 | 0.05606 | -0.0637 | -1.1184
-4 | -0.0204 | 0.05149 | -0.0656 | -0.39619
-3.5 | 0.0243 | 0.04739 | -0.0674 | 0.51277
-3 | 0.0703 | 0.04386 | -0.0687 | 1.6028
-2.5 | 0.1155 | 0.04085 | -0.0699 | 2.8274
-2 | 0.1519 | 0.03763 | -0.0675 | 4.0367
-1.5 | 0.1741 | 0.01904 | -0.0606 | 9.1439
-1 | 0.3055 | 0.03182 | -0.0729 | 9.6009
-0.5 | 0.3619 | 0.02994 | -0.0718 | 12.0875
0 | 0.4172 | 0.02877 | -0.0703 | 14.5012
0.5 | 0.4702 | 0.02802 | -0.0696 | 16.7809
1 | 0.5212 | 0.02747 | -0.0685 | 18.9734
1.5 | 0.5715 | 0.02715 | -0.0667 | 21.0497
2 | 0.6234 | 0.02676 | -0.0651 | 23.296
2.5 | 0.6849 | 0.02464 | -0.0642 | 27.7963
3 | 0.7376 | 0.0246 | -0.0624 | 29.9837
3.5 | 0.7895 | 0.02463 | -0.0608 | 32.0544
4 | 0.8402 | 0.02481 | -0.0594 | 33.8654
4.5 | 0.8912 | 0.02488 | -0.058 | 35.8199
5 | 0.9434 | 0.02478 | -0.0566 | 38.071
5.5 | 0.9962 | 0.02461 | -0.0552 | 40.4795
6 | 1.0499 | 0.02433 | -0.0539 | 43.1525
6.5 | 1.1036 | 0.0242 | -0.0528 | 45.6033
7 | 1.1521 | 0.02478 | -0.0517 | 46.4931
7.5 | 1.2016 | 0.02526 | -0.0506 | 47.5693
8 | 1.2515 | 0.02594 | -0.0496 | 48.246
8.5 | 1.3019 | 0.02662 | -0.0487 | 48.9068
9 | 1.3454 | 0.028 | -0.0475 | 48.05
9.5 | 1.3879 | 0.02957 | -0.0462 | 46.9361
10 | 1.4301 | 0.03133 | -0.0451 | 45.6463
10.5 | 1.4716 | 0.03321 | -0.0439 | 44.312
11 | 1.5131 | 0.03512 | -0.0428 | 43.0837
11.5 | 1.5473 | 0.03729 | -0.0411 | 41.4937
12 | 1.5734 | 0.03946 | -0.0388 | 39.8733
12.5 | 1.5951 | 0.04141 | -0.0361 | 38.5197
13 | 1.5947 | 0.04431 | -0.0319 | 35.9896
13.5 | 1.5845 | 0.04835 | -0.0287 | 32.7715
14 | 1.5848 | 0.05218 | -0.027 | 30.3718
14.5 | 1.5957 | 0.05528 | -0.0259 | 28.8658
15 | 1.545 | 0.06544 | -0.0268 | 23.6094
16 | 1.5046 | 0.08054 | -0.0291 | 18.6814
16.5 | 1.4157 | 0.10017 | -0.0357 | 14.133
17 | 1.4316 | 0.10288 | -0.0365 | 13.9152
19 | 1.0939 | 0.21848 | -0.1011 | 5.0069
19.5 | 1.1386 | 0.21131 | -0.0967 | 5.3883

## 11. Re 100k Mach 0.10 (1)
BIGFOIL.COM POLAR EXPORT
goe323
GOE 323 (HANSA-BRANDENBURG V.1) |  |  |  | Cl Max: | 1.71 | at alpha= | 15 | deg
JavaFoil+Calcfoil stall+Eppler ext transition |  |  |  | L/D Max: | 45.601 | at alpha= | 6 | deg
Re: | 100000 |  |  | Cd Min: | 0.01419 | at alpha= | 0 | deg
Mach: | 0.1 |  |  | Cl=0 at alpha= | -3.7 | deg
|  |  |  | @ Cl=0.1, Cd= | 0.038807
|  |  |  | @ Cl=0.4, Cd= | 0.0146
|  |  |  | @ Cl=0.6, Cd= | 0.016101
alpha (deg) | Cl | Cd | Cm | Cl/Cd
-20 | -0.538 | 0.32838 | -0.017 | -1.638
-19.5 | -0.546 | 0.3107 | -0.017 | -1.758
-19 | -0.554 | 0.29499 | -0.017 | -1.878
-18.5 | -0.561 | 0.27982 | -0.017 | -2.004
-18 | -0.567 | 0.26595 | -0.017 | -2.131
-17.5 | -0.572 | 0.253 | -0.017 | -2.261
-17 | -0.576 | 0.23122 | -0.017 | -2.491
-16.5 | -0.579 | 0.21976 | -0.017 | -2.633
-16 | -0.58 | 0.20863 | -0.017 | -2.781
-15.5 | -0.58 | 0.18516 | -0.018 | -3.134
-15 | -0.579 | 0.18318 | -0.017 | -3.159
-14.5 | -0.575 | 0.15968 | -0.018 | -3.604
-14 | -0.57 | 0.15181 | -0.018 | -3.757
-13.5 | -0.563 | 0.14263 | -0.018 | -3.949
-13 | -0.554 | 0.13168 | -0.018 | -4.209
-12.5 | -0.543 | 0.12471 | -0.018 | -4.354
-12 | -0.53 | 0.1174 | -0.018 | -4.512
-11.5 | -0.514 | 0.10803 | -0.018 | -4.758
-11 | -0.496 | 0.10174 | -0.018 | -4.876
-10.5 | -0.476 | 0.095 | -0.019 | -5.008
-10 | -0.453 | 0.08949 | -0.019 | -5.064
-9.5 | -0.428 | 0.08756 | -0.019 | -4.89
-9 | -0.401 | 0.07847 | -0.019 | -5.112
-8.5 | -0.372 | 0.0729 | -0.019 | -5.099
-8 | -0.34 | 0.0684 | -0.019 | -4.975
-7.5 | -0.307 | 0.06393 | -0.019 | -4.8
-7 | -0.271 | 0.05989 | -0.019 | -4.533
-6.5 | -0.234 | 0.05632 | -0.02 | -4.16
-6 | -0.196 | 0.05281 | -0.02 | -3.702
-5.5 | -0.155 | 0.05081 | -0.02 | -3.054
-5 | -0.114 | 0.048 | -0.02 | -2.366
-4.5 | -0.071 | 0.04467 | -0.02 | -1.583
-4 | -0.027 | 0.04344 | -0.02 | -0.617
-3.5 | 0.018 | 0.04151 | -0.02 | 0.433
-3 | 0.064 | 0.03991 | -0.021 | 1.593
-2.5 | 0.11 | 0.0385 | -0.021 | 2.852
-2 | 0.157 | 0.03734 | -0.021 | 4.195
-1.5 | 0.204 | 0.03636 | -0.021 | 5.607
-1 | 0.251 | 0.03572 | -0.021 | 7.04
-0.5 | 0.299 | 0.03532 | -0.022 | 8.475
0 | 0.402 | 0.01419 | -0.022 | 28.364
0.5 | 0.457 | 0.01452 | -0.023 | 31.478
1 | 0.508 | 0.01525 | -0.024 | 33.321
1.5 | 0.561 | 0.01577 | -0.025 | 35.574
2 | 0.614 | 0.01622 | -0.025 | 37.878
2.5 | 0.666 | 0.01697 | -0.025 | 39.251
3 | 0.718 | 0.01772 | -0.026 | 40.541
3.5 | 0.77 | 0.02155 | -0.048 | 35.743
4 | 0.848 | 0.01968 | -0.05 | 43.106
4.5 | 0.902 | 0.02048 | -0.051 | 44.06
5 | 0.956 | 0.02151 | -0.051 | 44.428
5.5 | 1.009 | 0.02242 | -0.052 | 45.017
6 | 1.062 | 0.02328 | -0.052 | 45.601
6.5 | 1.113 | 0.02476 | -0.053 | 44.958
7 | 1.163 | 0.02667 | -0.053 | 43.598
7.5 | 1.213 | 0.02869 | -0.053 | 42.268
8 | 1.261 | 0.03039 | -0.054 | 41.478
8.5 | 1.308 | 0.03229 | -0.054 | 40.505
9 | 1.359 | 0.03566 | -0.054 | 38.104
9.5 | 1.405 | 0.03847 | -0.055 | 36.51
10 | 1.452 | 0.04059 | -0.055 | 35.764
10.5 | 1.497 | 0.04286 | -0.056 | 34.932
11 | 1.539 | 0.04551 | -0.056 | 33.822
11.5 | 1.579 | 0.04848 | -0.056 | 32.563
12 | 1.616 | 0.05188 | -0.057 | 31.158
12.5 | 1.647 | 0.05547 | -0.057 | 29.686
13 | 1.668 | 0.059 | -0.057 | 28.276
13.5 | 1.689 | 0.06548 | -0.057 | 25.796
14 | 1.704 | 0.06898 | -0.058 | 24.7
14.5 | 1.709 | 0.07618 | -0.058 | 22.432
15 | 1.71 | 0.08223 | -0.058 | 20.8
15.5 | 1.706 | 0.08905 | -0.058 | 19.153
16 | 1.695 | 0.09665 | -0.058 | 17.534
16.5 | 1.677 | 0.10515 | -0.058 | 15.944
17 | 1.646 | 0.11735 | -0.057 | 14.023
17.5 | 1.613 | 0.13035 | -0.056 | 12.375
18 | 1.577 | 0.14334 | -0.055 | 11.004
18.5 | 1.534 | 0.16 | -0.053 | 9.588
19 | 1.478 | 0.18476 | -0.049 | 7.997
19.5 | 1.428 | 0.19899 | -0.044 | 7.178
20 | 1.377 | 0.21672 | -0.035 | 6.352

## 12. Re 100k Mach 0.10 (2)
BIGFOIL.COM POLAR EXPORT
goe323
GOE 323 (HANSA-BRANDENBURG V.1) |  |  |  | Cl Max: | 1.6018 | at alpha= | 13 | deg
XFOIL ncrit=9 |  |  |  | L/D Max: | 48.209 | at alpha= | 8 | deg
Re: | 100000 |  |  | Cd Min: | 0.24971 | at alpha= | -20 | deg
Mach: | 0.1 |  |  | Cl=0 at alpha= | -3.7733 | deg
|  |  |  | @ Cl=0.1, Cd= | 0.042215
|  |  |  | @ Cl=0.4, Cd= | 0.029385
|  |  |  | @ Cl=0.6, Cd= | 0.027204
alpha (deg) | Cl | Cd | Cm | Cl/Cd
-20 | -0.6771 | 0.24971 | 0.0691 | -2.7115
-19 | -0.6398 | 0.23681 | 0.0613 | -2.7017
-18.5 | -0.6208 | 0.23062 | 0.0577 | -2.6919
-18 | -0.6022 | 0.22467 | 0.0536 | -2.6804
-17.5 | -0.5864 | 0.22063 | 0.0481 | -2.6578
-17 | -0.5674 | 0.21297 | 0.0449 | -2.6642
-16.5 | -0.5475 | 0.20567 | 0.0424 | -2.662
-16 | -0.5292 | 0.19946 | 0.0389 | -2.6532
-15.5 | -0.5143 | 0.19467 | 0.034 | -2.6419
-15 | -0.5033 | 0.19006 | 0.0291 | -2.6481
-14.5 | -0.4785 | 0.18032 | 0.0282 | -2.6536
-14 | -0.461 | 0.17388 | 0.0253 | -2.6513
-13.5 | -0.4481 | 0.16878 | 0.0208 | -2.6549
-12.5 | -0.4161 | 0.1546 | 0.015 | -2.6915
-12 | -0.3986 | 0.14793 | 0.0124 | -2.6945
-11.5 | -0.387 | 0.14258 | 0.0077 | -2.7143
-11 | -0.3966 | 0.14131 | -0.0019 | -2.8066
-10.5 | -0.3534 | 0.12825 | 0.0004 | -2.7556
-10 | -0.3312 | 0.12137 | -0.0041 | -2.7288
-9 | -0.3019 | 0.10945 | -0.0189 | -2.7583
-8.5 | -0.2801 | 0.10292 | -0.0177 | -2.7215
-8 | -0.2662 | 0.09752 | -0.0211 | -2.7297
-7.5 | -0.2634 | 0.09445 | -0.0427 | -2.7888
-7 | -0.2376 | 0.08546 | -0.0327 | -2.7802
-6.5 | -0.2128 | 0.07985 | -0.0373 | -2.665
-6 | -0.1813 | 0.07293 | -0.0492 | -2.4859
-5.5 | -0.1485 | 0.06746 | -0.0504 | -2.2013
-5 | -0.1081 | 0.0614 | -0.0579 | -1.7606
-4.5 | -0.0624 | 0.05646 | -0.0636 | -1.1052
-4 | -0.0204 | 0.05188 | -0.0655 | -0.39322
-3.5 | 0.0246 | 0.04773 | -0.0676 | 0.5154
-3 | 0.0704 | 0.04419 | -0.0688 | 1.5931
-2.5 | 0.1161 | 0.04114 | -0.0702 | 2.8221
-2 | 0.1544 | 0.03858 | -0.0683 | 4.0021
-1 | 0.3072 | 0.03215 | -0.0732 | 9.5552
-0.5 | 0.3631 | 0.03021 | -0.0724 | 12.0192
0 | 0.419 | 0.02896 | -0.0705 | 14.4682
0.5 | 0.4723 | 0.02817 | -0.0698 | 16.7661
1 | 0.5236 | 0.02763 | -0.0687 | 18.9504
1.5 | 0.5739 | 0.02734 | -0.067 | 20.9912
2 | 0.6256 | 0.02707 | -0.0655 | 23.1105
2.5 | 0.6861 | 0.02512 | -0.0648 | 27.3129
3 | 0.7375 | 0.02533 | -0.063 | 29.1157
3.5 | 0.7894 | 0.02538 | -0.0613 | 31.1032
4 | 0.8419 | 0.0253 | -0.0596 | 33.2767
4.5 | 0.8949 | 0.02511 | -0.0581 | 35.6392
5 | 0.9483 | 0.02489 | -0.0566 | 38.0996
5.5 | 1.0023 | 0.02462 | -0.0552 | 40.7108
6 | 1.0569 | 0.02431 | -0.0539 | 43.4759
6.5 | 1.1068 | 0.02473 | -0.0527 | 44.7554
7 | 1.157 | 0.02511 | -0.0516 | 46.0773
7.5 | 1.2085 | 0.02546 | -0.0505 | 47.4666
8 | 1.2597 | 0.02613 | -0.0495 | 48.209
8.5 | 1.3054 | 0.02729 | -0.0483 | 47.8344
9 | 1.349 | 0.02868 | -0.047 | 47.0363
9.5 | 1.3919 | 0.03024 | -0.0457 | 46.0284
10 | 1.433 | 0.03213 | -0.0444 | 44.6001
10.5 | 1.472 | 0.03418 | -0.0429 | 43.0661
11 | 1.5099 | 0.0363 | -0.0415 | 41.595
11.5 | 1.5485 | 0.0384 | -0.04 | 40.3255
12 | 1.5779 | 0.04045 | -0.0378 | 39.0087
12.5 | 1.5975 | 0.04251 | -0.0349 | 37.5794
13 | 1.6018 | 0.04503 | -0.031 | 35.5718
13.5 | 1.5673 | 0.05103 | -0.0276 | 30.7133
14 | 1.562 | 0.05575 | -0.0265 | 28.0179
14.5 | 1.5724 | 0.05909 | -0.0256 | 26.6103
15 | 1.4763 | 0.07587 | -0.0292 | 19.4583
15.5 | 1.4195 | 0.08961 | -0.0329 | 15.8409
16 | 1.507 | 0.08163 | -0.0284 | 18.4613

## 13. Re 100k Mach 0.25 (1)
BIGFOIL.COM POLAR EXPORT
goe323
GOE 323 (HANSA-BRANDENBURG V.1) |  |  |  | Cl Max: | 1.689 | at alpha= | 13.5 | deg
JavaFoil+Calcfoil stall+Eppler ext transition |  |  |  | L/D Max: | 44.38 | at alpha= | 6 | deg
Re: | 100000 |  |  | Cd Min: | 0.01486 | at alpha= | 0 | deg
Mach: | 0.25 |  |  | Cl=0 at alpha= | -3.7 | deg
|  |  |  | @ Cl=0.1, Cd= | 0.039189
|  |  |  | @ Cl=0.4, Cd= | 0.01705
|  |  |  | @ Cl=0.6, Cd= | 0.016259
alpha (deg) | Cl | Cd | Cm | Cl/Cd
-17 | -0.292 | 0.4079 | -0.018 | -0.717
-16.5 | -0.322 | 0.36023 | -0.018 | -0.893
-16 | -0.348 | 0.28852 | -0.018 | -1.207
-15.5 | -0.372 | 0.26112 | -0.018 | -1.424
-15 | -0.392 | 0.25604 | -0.018 | -1.533
-14.5 | -0.411 | 0.20887 | -0.018 | -1.965
-14 | -0.425 | 0.19409 | -0.018 | -2.192
-13.5 | -0.437 | 0.17838 | -0.018 | -2.451
-13 | -0.446 | 0.15974 | -0.019 | -2.79
-12.5 | -0.451 | 0.14704 | -0.019 | -3.065
-12 | -0.452 | 0.13591 | -0.019 | -3.327
-11.5 | -0.45 | 0.12441 | -0.019 | -3.616
-11 | -0.444 | 0.11387 | -0.019 | -3.899
-10.5 | -0.434 | 0.10682 | -0.019 | -4.066
-10 | -0.421 | 0.10371 | -0.019 | -4.059
-9.5 | -0.404 | 0.09174 | -0.019 | -4.405
-9 | -0.384 | 0.08497 | -0.019 | -4.515
-8.5 | -0.36 | 0.07802 | -0.019 | -4.611
-8 | -0.333 | 0.07259 | -0.02 | -4.583
-7.5 | -0.303 | 0.06718 | -0.02 | -4.504
-7 | -0.27 | 0.06286 | -0.02 | -4.29
-6.5 | -0.234 | 0.05844 | -0.02 | -4.009
-6 | -0.196 | 0.05642 | -0.02 | -3.482
-5.5 | -0.157 | 0.05288 | -0.02 | -2.963
-5 | -0.115 | 0.04817 | -0.021 | -2.389
-4.5 | -0.072 | 0.04573 | -0.021 | -1.572
-4 | -0.027 | 0.04437 | -0.021 | -0.616
-3.5 | 0.018 | 0.04225 | -0.021 | 0.435
-3 | 0.065 | 0.04038 | -0.021 | 1.61
-2.5 | 0.112 | 0.03878 | -0.021 | 2.9
-2 | 0.161 | 0.03748 | -0.021 | 4.283
-1.5 | 0.209 | 0.03663 | -0.021 | 5.707
-1 | 0.258 | 0.03597 | -0.021 | 7.175
-0.5 | 0.307 | 0.03557 | -0.022 | 8.641
0 | 0.411 | 0.01486 | -0.022 | 27.664
0.5 | 0.467 | 0.01514 | -0.023 | 30.839
1 | 0.522 | 0.01558 | -0.024 | 33.475
1.5 | 0.576 | 0.01601 | -0.025 | 35.996
2 | 0.63 | 0.01657 | -0.026 | 38.054
2.5 | 0.682 | 0.01756 | -0.026 | 38.85
3 | 0.738 | 0.01814 | -0.027 | 40.665
3.5 | 0.793 | 0.02162 | -0.049 | 36.692
4 | 0.869 | 0.0204 | -0.052 | 42.591
4.5 | 0.924 | 0.02133 | -0.052 | 43.308
5 | 0.979 | 0.02225 | -0.052 | 43.989
5.5 | 1.033 | 0.02348 | -0.053 | 43.989
6 | 1.086 | 0.02447 | -0.053 | 44.38
6.5 | 1.139 | 0.02604 | -0.054 | 43.728
7 | 1.188 | 0.02809 | -0.054 | 42.295
7.5 | 1.238 | 0.03034 | -0.054 | 40.821
8 | 1.287 | 0.03229 | -0.055 | 39.862
8.5 | 1.339 | 0.03611 | -0.055 | 37.079
9 | 1.386 | 0.03831 | -0.056 | 36.176
9.5 | 1.433 | 0.04115 | -0.056 | 34.824
10 | 1.479 | 0.04334 | -0.056 | 34.129
10.5 | 1.524 | 0.04595 | -0.057 | 33.174
11 | 1.565 | 0.04925 | -0.057 | 31.787
11.5 | 1.602 | 0.05273 | -0.057 | 30.386
12 | 1.636 | 0.05672 | -0.058 | 28.845
12.5 | 1.662 | 0.06068 | -0.058 | 27.394
13 | 1.68 | 0.0674 | -0.058 | 24.917
13.5 | 1.689 | 0.07195 | -0.058 | 23.476
14 | 1.687 | 0.07979 | -0.058 | 21.139
14.5 | 1.677 | 0.0871 | -0.058 | 19.254
15 | 1.657 | 0.09548 | -0.058 | 17.359
15.5 | 1.621 | 0.10723 | -0.057 | 15.115
16 | 1.574 | 0.12082 | -0.056 | 13.026
16.5 | 1.524 | 0.1355 | -0.055 | 11.251
17 | 1.458 | 0.15476 | -0.052 | 9.422
17.5 | 1.387 | 0.17265 | -0.048 | 8.032
18 | 1.296 | 0.19481 | -0.035 | 6.655
18.5 | 1.231 | 0.21253 | -0.032 | 5.79

## 14. Re 100k Mach 0.25 (2)
BIGFOIL.COM POLAR EXPORT
goe323
GOE 323 (HANSA-BRANDENBURG V.1) |  |  |  | Cl Max: | 1.5067 | at alpha= | 11 | deg
XFOIL ncrit=9 |  |  |  | L/D Max: | 44.9913 | at alpha= | 8 | deg
Re: | 100000 |  |  | Cd Min: | 0.25493 | at alpha= | -20 | deg
Mach: | 0.25 |  |  | Cl=0 at alpha= | -3.826 | deg
|  |  |  | @ Cl=0.1, Cd= | 0.044084
|  |  |  | @ Cl=0.4, Cd= | 0.030987
|  |  |  | @ Cl=0.6, Cd= | 0.028083
alpha (deg) | Cl | Cd | Cm | Cl/Cd
-20 | -0.6884 | 0.25493 | 0.0706 | -2.7003
-19.5 | -0.6686 | 0.24753 | 0.0667 | -2.7011
-19 | -0.6482 | 0.24031 | 0.0634 | -2.6973
-18.5 | -0.6282 | 0.234 | 0.0594 | -2.6846
-18 | -0.6088 | 0.22827 | 0.0547 | -2.667
-17 | -0.5703 | 0.21497 | 0.0468 | -2.6529
-16.5 | -0.5503 | 0.20823 | 0.0435 | -2.6428
-16 | -0.5312 | 0.20206 | 0.0395 | -2.6289
-15.5 | -0.5194 | 0.19918 | 0.0333 | -2.6077
-15 | -0.4965 | 0.18953 | 0.0313 | -2.6196
-14.5 | -0.476 | 0.1822 | 0.0288 | -2.6125
-14 | -0.458 | 0.17586 | 0.0253 | -2.6043
-13.5 | -0.4506 | 0.173 | 0.0192 | -2.6046
-13 | -0.4291 | 0.16383 | 0.0169 | -2.6192
-12.5 | -0.4073 | 0.15598 | 0.015 | -2.6112
-12 | -0.3901 | 0.14954 | 0.0116 | -2.6087
-11.5 | -0.3874 | 0.14674 | 0.0044 | -2.64
-11 | -0.3624 | 0.13704 | 0.0021 | -2.6445
-10.5 | -0.3364 | 0.12922 | -0.001 | -2.6033
-10 | -0.314 | 0.12255 | -0.0075 | -2.5622
-9.5 | -0.3159 | 0.12101 | -0.0203 | -2.6105
-9 | -0.2832 | 0.11052 | -0.0156 | -2.5624
-8.5 | -0.2666 | 0.1048 | -0.0173 | -2.5439
-8 | -0.2594 | 0.10062 | -0.0244 | -2.578
-7.5 | -0.2527 | 0.09485 | -0.0327 | -2.6642
-7 | -0.2214 | 0.08756 | -0.029 | -2.5286
-6.5 | -0.2007 | 0.08409 | -0.05 | -2.3867
-6 | -0.176 | 0.07554 | -0.0445 | -2.3299
-5.5 | -0.1402 | 0.07013 | -0.0513 | -1.9991
-5 | -0.1052 | 0.06385 | -0.0563 | -1.6476
-4.5 | -0.0611 | 0.05865 | -0.063 | -1.0418
-4 | -0.0182 | 0.05393 | -0.0661 | -0.33747
-3.5 | 0.0341 | 0.05173 | -0.0702 | 0.65919
-3 | 0.0738 | 0.04596 | -0.0706 | 1.6057
-2.5 | 0.1185 | 0.04276 | -0.071 | 2.7713
-2 | 0.1556 | 0.03938 | -0.0693 | 3.9512
-1.5 | 0.1919 | 0.03631 | -0.0662 | 5.285
-1 | 0.2973 | 0.03414 | -0.0747 | 8.7083
-0.5 | 0.3701 | 0.03143 | -0.0743 | 11.7754
0 | 0.4268 | 0.03059 | -0.0733 | 13.9523
0.5 | 0.4814 | 0.02968 | -0.0721 | 16.2197
1 | 0.5351 | 0.02898 | -0.0705 | 18.4645
1.5 | 0.5881 | 0.02822 | -0.0681 | 20.8398
2 | 0.6429 | 0.02759 | -0.066 | 23.3019
2.5 | 0.7054 | 0.02552 | -0.0653 | 27.6411
3 | 0.7592 | 0.02563 | -0.0633 | 29.6215
3.5 | 0.8084 | 0.0263 | -0.0619 | 30.7376
4.5 | 0.9169 | 0.02615 | -0.0583 | 35.0631
5 | 0.9726 | 0.02592 | -0.0567 | 37.5231
5.5 | 1.0293 | 0.02562 | -0.0551 | 40.1756
6 | 1.0827 | 0.02578 | -0.0536 | 41.9977
6.5 | 1.1323 | 0.02652 | -0.0522 | 42.6961
7 | 1.1852 | 0.02691 | -0.0507 | 44.0431
7.5 | 1.2377 | 0.0276 | -0.0494 | 44.8442
8 | 1.289 | 0.02865 | -0.048 | 44.9913
8.5 | 1.3333 | 0.03018 | -0.0464 | 44.1783
9 | 1.3735 | 0.03207 | -0.0445 | 42.8282
9.5 | 1.4123 | 0.03416 | -0.0425 | 41.3437
10 | 1.451 | 0.03649 | -0.0407 | 39.7643
10.5 | 1.4884 | 0.03883 | -0.0387 | 38.3312
11 | 1.5067 | 0.04203 | -0.0357 | 35.8482
11.5 | 1.4702 | 0.04853 | -0.0313 | 30.2947
12 | 1.4573 | 0.05466 | -0.0298 | 26.6612
12.5 | 1.485 | 0.05741 | -0.028 | 25.8666

## 15. Re 100k Mach 0.50 (1)
BIGFOIL.COM POLAR EXPORT
goe323
GOE 323 (HANSA-BRANDENBURG V.1) |  |  |  | Cl Max: | 1.581 | at alpha= | 10.5 | deg
JavaFoil+Calcfoil stall+Eppler ext transition |  |  |  | L/D Max: | 43.687 | at alpha= | 3.5 | deg
Re: | 100000 |  |  | Cd Min: | 0.01726 | at alpha= | 0 | deg
Mach: | 0.5 |  |  | Cl=0 at alpha= | -3.7021 | deg
|  |  |  | @ Cl=0.1, Cd= | 0.042701
|  |  |  | @ Cl=0.4, Cd= | 0.026563
|  |  |  | @ Cl=0.6, Cd= | 0.018142
alpha (deg) | Cl | Cd | Cm | Cl/Cd
-20 | -0.819 | 0.28917 | -0.023 | -2.833
-19.5 | -0.795 | 0.27153 | -0.023 | -2.929
-19 | -0.772 | 0.27172 | -0.023 | -2.84
-18.5 | -0.748 | 0.25935 | -0.023 | -2.883
-18 | -0.724 | 0.25483 | -0.023 | -2.841
-17.5 | -0.7 | 0.25057 | -0.023 | -2.794
-17 | -0.675 | 0.27062 | -0.022 | -2.496
-16.5 | -0.652 | 0.23613 | -0.023 | -2.76
-16 | -0.627 | 0.26019 | -0.022 | -2.41
-15.5 | -0.603 | 0.25032 | -0.022 | -2.408
-15 | -0.579 | 0.21769 | -0.023 | -2.658
-14.5 | -0.554 | 0.2122 | -0.023 | -2.611
-14 | -0.529 | 0.20988 | -0.023 | -2.522
-13.5 | -0.505 | 0.21213 | -0.023 | -2.379
-13 | -0.48 | 0.20636 | -0.023 | -2.324
-12.5 | -0.455 | 0.19941 | -0.023 | -2.28
-12 | -0.43 | 0.19151 | -0.023 | -2.243
-11.5 | -0.404 | 0.18961 | -0.024 | -2.133
-11 | -0.379 | 0.18681 | -0.024 | -2.03
-10.5 | -0.354 | 0.21593 | -0.023 | -1.637
-10 | -0.327 | 0.18968 | -0.021 | -1.726
-9.5 | -0.302 | 0.18968 | -0.021 | -1.591
-9 | -0.276 | 0.18247 | -0.021 | -1.513
-8.5 | -0.251 | 0.12774 | -0.022 | -1.962
-8 | -0.225 | 0.13187 | -0.021 | -1.705
-7.5 | -0.199 | 0.12578 | -0.022 | -1.582
-7 | -0.173 | 0.11991 | -0.022 | -1.444
-6.5 | -0.147 | 0.11803 | -0.022 | -1.247
-6 | -0.121 | 0.12246 | -0.022 | -0.989
-5.5 | -0.095 | 0.11976 | -0.022 | -0.792
-5 | -0.089 | 0.08365 | -0.022 | -1.068
-4.5 | -0.069 | 0.06039 | -0.022 | -1.135
-4 | -0.028 | 0.0526 | -0.022 | -0.528
-3.5 | 0.019 | 0.04771 | -0.022 | 0.405
-3 | 0.07 | 0.04423 | -0.022 | 1.578
-2.5 | 0.122 | 0.04158 | -0.022 | 2.943
-2 | 0.176 | 0.03972 | -0.023 | 4.438
-1.5 | 0.231 | 0.03843 | -0.023 | 6.01
-1 | 0.286 | 0.03744 | -0.023 | 7.645
-0.5 | 0.342 | 0.03694 | -0.024 | 9.254
0 | 0.452 | 0.01726 | -0.024 | 26.192
0.5 | 0.514 | 0.01752 | -0.025 | 29.357
1 | 0.575 | 0.01788 | -0.026 | 32.173
1.5 | 0.635 | 0.01851 | -0.027 | 34.307
2 | 0.695 | 0.01925 | -0.028 | 36.101
2.5 | 0.754 | 0.02013 | -0.028 | 37.467
3 | 0.824 | 0.02004 | -0.03 | 41.1
3.5 | 0.897 | 0.02054 | -0.031 | 43.687
4 | 0.958 | 0.02408 | -0.057 | 39.773
4.5 | 1.017 | 0.02511 | -0.057 | 40.513
5 | 1.076 | 0.02719 | -0.058 | 39.593
5.5 | 1.134 | 0.02869 | -0.058 | 39.522
6 | 1.189 | 0.03118 | -0.058 | 38.15
6.5 | 1.242 | 0.03392 | -0.059 | 36.602
7 | 1.294 | 0.0363 | -0.059 | 35.662
7.5 | 1.348 | 0.04132 | -0.06 | 32.614
8 | 1.396 | 0.04432 | -0.06 | 31.495
8.5 | 1.442 | 0.04797 | -0.06 | 30.049
9 | 1.485 | 0.05231 | -0.061 | 28.38
9.5 | 1.522 | 0.05721 | -0.061 | 26.608
10 | 1.556 | 0.06256 | -0.061 | 24.864
10.5 | 1.581 | 0.06973 | -0.061 | 22.668
11 | 1.468 | 0.0943 | -0.043 | 15.566
11.5 | 1.581 | 0.09342 | -0.06 | 16.921
12 | 1.524 | 0.11273 | -0.057 | 13.516
12.5 | 1.311 | 0.13311 | -0.035 | 9.851
13 | 0.912 | 0.22761 | -0.032 | 4.005
13.5 | 0.939 | 0.23501 | -0.033 | 3.997
14 | 0.978 | 0.25126 | -0.044 | 3.891
14.5 | 1.004 | 0.31101 | -0.043 | 3.229
15 | 1.032 | 0.31222 | -0.044 | 3.305
15.5 | 1.06 | 0.30181 | -0.045 | 3.514

## 16. Re 100k Mach 0.50 (2)
BIGFOIL.COM POLAR EXPORT
goe323
GOE 323 (HANSA-BRANDENBURG V.1) |  |  |  | Cl Max: | 1.2128 | at alpha= | 20 | deg
XFOIL ncrit=9 |  |  |  | L/D Max: | 25.2864 | at alpha= | 5 | deg
Re: | 100000 |  |  | Cd Min: | 0.2802 | at alpha= | 20 | deg
Mach: | 0.5 |  |  | Cl=0 at alpha= | -4.0093 | deg
|  |  |  | @ Cl=0.1, Cd= | 0.052332
|  |  |  | @ Cl=0.4, Cd= | 0.034621
|  |  |  | @ Cl=0.6, Cd= | 0.035239
alpha (deg) | Cl | Cd | Cm | Cl/Cd
-20 | -0.7432 | 0.27518 | 0.0831 | -2.7008
-19.5 | -0.7187 | 0.26737 | 0.0781 | -2.688
-19 | -0.6942 | 0.25999 | 0.0727 | -2.6701
-18 | -0.6457 | 0.24474 | 0.0623 | -2.6383
-17.5 | -0.6208 | 0.2366 | 0.058 | -2.6238
-17 | -0.5963 | 0.22911 | 0.0532 | -2.6027
-16.5 | -0.5734 | 0.22315 | 0.0473 | -2.5696
-16 | -0.5504 | 0.21577 | 0.0423 | -2.5509
-15.5 | -0.524 | 0.20662 | 0.0391 | -2.5361
-15 | -0.4997 | 0.1992 | 0.0347 | -2.5085
-14.5 | -0.4777 | 0.19305 | 0.0293 | -2.4745
-13.5 | -0.4293 | 0.17723 | 0.0211 | -2.4223
-13 | -0.4051 | 0.16997 | 0.0167 | -2.3834
-12.5 | -0.3862 | 0.16485 | 0.0103 | -2.3427
-12 | -0.3633 | 0.15731 | 0.0045 | -2.3095
-11.5 | -0.3291 | 0.14777 | 0.0001 | -2.2271
-11 | -0.3021 | 0.14128 | -0.0069 | -2.1383
-10.5 | -0.3025 | 0.14013 | -0.0133 | -2.1587
-10 | -0.2721 | 0.12959 | -0.0126 | -2.0997
-9.5 | -0.25 | 0.1229 | -0.0141 | -2.0342
-9 | -0.2409 | 0.11915 | -0.0195 | -2.0218
-8.5 | -0.2288 | 0.1136 | -0.0247 | -2.0141
-8 | -0.1961 | 0.10506 | -0.0242 | -1.8666
-7.5 | -0.1801 | 0.10004 | -0.0277 | -1.8003
-7 | -0.1698 | 0.09543 | -0.0361 | -1.7793
-6.5 | -0.1385 | 0.0883 | -0.0352 | -1.5685
-6 | -0.1324 | 0.08676 | -0.0535 | -1.526
-5.5 | -0.0993 | 0.07779 | -0.0472 | -1.2765
-4.5 | -0.0371 | 0.06729 | -0.0588 | -0.55134
-4 | 0.0007 | 0.06237 | -0.065 | 0.011223
-3.5 | 0.0416 | 0.05795 | -0.0697 | 0.71786
-3 | 0.0849 | 0.05366 | -0.0736 | 1.5822
-2.5 | 0.1271 | 0.04995 | -0.0749 | 2.5445
-1.5 | 0.1715 | 0.02824 | -0.0628 | 6.0729
-1 | 0.1996 | 0.02589 | -0.0588 | 7.7095
0 | 0.45 | 0.0368 | -0.0809 | 12.2283
0.5 | 0.5106 | 0.0358 | -0.0789 | 14.2626
1 | 0.5716 | 0.03485 | -0.0766 | 16.4017
1.5 | 0.6191 | 0.0355 | -0.0749 | 17.4394
2 | 0.6736 | 0.03522 | -0.0721 | 19.1255
2.5 | 0.7325 | 0.03492 | -0.0692 | 20.9765
3 | 0.799 | 0.03272 | -0.0668 | 24.4193
4 | 0.8824 | 0.03651 | -0.062 | 24.1687
4.5 | 0.9324 | 0.03754 | -0.0592 | 24.8375
5 | 0.9801 | 0.03876 | -0.0565 | 25.2864
7 | 0.9262 | 0.07153 | -0.0582 | 12.9484
7.5 | 0.8961 | 0.08294 | -0.0609 | 10.8042
8 | 0.8876 | 0.09194 | -0.0626 | 9.6541
8.5 | 0.9099 | 0.09747 | -0.0623 | 9.3352
9 | 0.8882 | 0.10825 | -0.0656 | 8.2051
9.5 | 0.8996 | 0.1145 | -0.0661 | 7.8568
10 | 0.9114 | 0.12093 | -0.0668 | 7.5366
10.5 | 0.9285 | 0.127 | -0.0672 | 7.311
11 | 0.9529 | 0.13244 | -0.0672 | 7.195
11.5 | 0.9422 | 0.14269 | -0.0717 | 6.6031
12 | 0.9441 | 0.15184 | -0.0754 | 6.2177
12.5 | 0.9506 | 0.16096 | -0.0792 | 5.9058
13 | 0.9582 | 0.17046 | -0.0836 | 5.6213
13.5 | 0.9625 | 0.18095 | -0.0893 | 5.3191
14 | 0.9712 | 0.19502 | -0.0964 | 4.98
14.5 | 0.9805 | 0.20169 | -0.1012 | 4.8614
15 | 1.0216 | 0.21055 | -0.1012 | 4.8521
15.5 | 1.0231 | 0.21694 | -0.1078 | 4.7161
16 | 1.0435 | 0.22369 | -0.1114 | 4.6649
16.5 | 1.0781 | 0.23412 | -0.1128 | 4.6049
17 | 1.0846 | 0.23864 | -0.1192 | 4.5449
17.5 | 1.1207 | 0.24778 | -0.1194 | 4.523
18 | 1.138 | 0.24578 | -0.122 | 4.6302
18.5 | 1.167 | 0.2495 | -0.1231 | 4.6774
19 | 1.1793 | 0.25981 | -0.1301 | 4.5391
19.5 | 1.1975 | 0.26918 | -0.1356 | 4.4487
20 | 1.2128 | 0.2802 | -0.1426 | 4.3283

## 17. Re 250k Mach 0.00 (1)
BIGFOIL.COM POLAR EXPORT
goe323
GOE 323 (HANSA-BRANDENBURG V.1) |  |  |  | Cl Max: | 1.739 | at alpha= | 15 | deg
JavaFoil+Calcfoil stall+Eppler ext transition |  |  |  | L/D Max: | 69.987 | at alpha= | 2 | deg
Re: | 250000 |  |  | Cd Min: | 0.0086 | at alpha= | 0 | deg
Mach: | 0 |  |  | Cl=0 at alpha= | -3.7 | deg
|  |  |  | @ Cl=0.1, Cd= | 0.034921
|  |  |  | @ Cl=0.4, Cd= | 0.012948
|  |  |  | @ Cl=0.6, Cd= | 0.0090836
alpha (deg) | Cl | Cd | Cm | Cl/Cd
-20 | -0.582 | 0.25036 | -0.017 | -2.326
-19.5 | -0.588 | 0.23919 | -0.017 | -2.46
-19 | -0.594 | 0.22249 | -0.017 | -2.668
-18.5 | -0.598 | 0.21255 | -0.017 | -2.814
-18 | -0.602 | 0.20308 | -0.017 | -2.963
-17.5 | -0.604 | 0.19418 | -0.017 | -3.113
-17 | -0.606 | 0.18061 | -0.017 | -3.355
-16.5 | -0.606 | 0.17261 | -0.017 | -3.513
-16 | -0.606 | 0.16462 | -0.017 | -3.678
-15.5 | -0.603 | 0.15253 | -0.017 | -3.954
-15 | -0.599 | 0.14522 | -0.018 | -4.127
-14.5 | -0.594 | 0.13096 | -0.018 | -4.536
-14 | -0.587 | 0.12427 | -0.018 | -4.722
-13.5 | -0.578 | 0.11621 | -0.018 | -4.97
-13 | -0.567 | 0.11014 | -0.018 | -5.144
-12.5 | -0.554 | 0.10377 | -0.018 | -5.335
-12 | -0.539 | 0.09774 | -0.018 | -5.51
-11.5 | -0.521 | 0.09205 | -0.018 | -5.664
-11 | -0.502 | 0.08587 | -0.018 | -5.846
-10.5 | -0.48 | 0.0808 | -0.019 | -5.946
-10 | -0.457 | 0.07588 | -0.019 | -6.02
-9.5 | -0.431 | 0.07344 | -0.019 | -5.867
-9 | -0.403 | 0.06702 | -0.019 | -6.013
-8.5 | -0.373 | 0.06294 | -0.019 | -5.926
-8 | -0.341 | 0.05901 | -0.019 | -5.779
-7.5 | -0.307 | 0.05571 | -0.02 | -5.513
-7 | -0.271 | 0.05241 | -0.02 | -5.18
-6.5 | -0.234 | 0.04946 | -0.02 | -4.733
-6 | -0.195 | 0.04672 | -0.02 | -4.179
-5.5 | -0.155 | 0.04516 | -0.02 | -3.429
-5 | -0.113 | 0.04193 | -0.021 | -2.702
-4.5 | -0.071 | 0.04001 | -0.021 | -1.763
-4 | -0.027 | 0.03873 | -0.021 | -0.69
-3.5 | 0.018 | 0.03723 | -0.021 | 0.481
-3 | 0.063 | 0.03583 | -0.021 | 1.768
-2.5 | 0.109 | 0.0347 | -0.022 | 3.153
-2 | 0.156 | 0.03377 | -0.022 | 4.619
-1.5 | 0.203 | 0.03306 | -0.022 | 6.14
-1 | 0.25 | 0.03253 | -0.023 | 7.697
-0.5 | 0.298 | 0.03223 | -0.023 | 9.248
0 | 0.423 | 0.0086 | -0.025 | 49.232
0.5 | 0.481 | 0.0087 | -0.026 | 55.302
1 | 0.538 | 0.00887 | -0.027 | 60.62
1.5 | 0.594 | 0.00906 | -0.028 | 65.544
2 | 0.65 | 0.00928 | -0.028 | 69.987
2.5 | 0.704 | 0.0124 | -0.051 | 56.792
3 | 0.759 | 0.01222 | -0.051 | 62.089
3.5 | 0.812 | 0.01321 | -0.051 | 61.445
4 | 0.879 | 0.01364 | -0.053 | 64.446
4.5 | 0.933 | 0.0137 | -0.053 | 68.08
5 | 0.987 | 0.01446 | -0.053 | 68.213
5.5 | 1.041 | 0.01517 | -0.054 | 68.606
6 | 1.092 | 0.01595 | -0.054 | 68.487
6.5 | 1.143 | 0.01721 | -0.054 | 66.424
7 | 1.188 | 0.01879 | -0.054 | 63.213
7.5 | 1.232 | 0.02054 | -0.054 | 59.977
8 | 1.275 | 0.02226 | -0.054 | 57.286
8.5 | 1.324 | 0.0236 | -0.055 | 56.124
9 | 1.367 | 0.02785 | -0.055 | 49.101
9.5 | 1.415 | 0.02978 | -0.055 | 47.503
10 | 1.461 | 0.03157 | -0.056 | 46.288
10.5 | 1.508 | 0.0334 | -0.056 | 45.158
11 | 1.551 | 0.03547 | -0.057 | 43.72
11.5 | 1.592 | 0.03763 | -0.057 | 42.306
12 | 1.63 | 0.03992 | -0.057 | 40.837
12.5 | 1.665 | 0.04238 | -0.058 | 39.287
13 | 1.69 | 0.04497 | -0.058 | 37.578
13.5 | 1.706 | 0.05173 | -0.058 | 32.975
14 | 1.723 | 0.05474 | -0.059 | 31.468
14.5 | 1.734 | 0.05923 | -0.059 | 29.27
15 | 1.739 | 0.06375 | -0.059 | 27.273
15.5 | 1.739 | 0.06808 | -0.06 | 25.54
16 | 1.734 | 0.07372 | -0.06 | 23.519
16.5 | 1.721 | 0.08111 | -0.06 | 21.217
17 | 1.707 | 0.08671 | -0.06 | 19.689
17.5 | 1.687 | 0.09385 | -0.06 | 17.976
18 | 1.659 | 0.10376 | -0.06 | 15.987
18.5 | 1.625 | 0.11384 | -0.06 | 14.273
19 | 1.589 | 0.12408 | -0.059 | 12.803
19.5 | 1.546 | 0.13672 | -0.058 | 11.306
20 | 1.509 | 0.14931 | -0.058 | 10.104

## 18. Re 250k Mach 0.00 (2)
BIGFOIL.COM POLAR EXPORT
goe323
GOE 323 (HANSA-BRANDENBURG V.1) |  |  |  | Cl Max: | 1.6077 | at alpha= | 14 | deg
XFOIL ncrit=9 |  |  |  | L/D Max: | 83.6137 | at alpha= | 6 | deg
Re: | 250000 |  |  | Cd Min: | 0.24769 | at alpha= | -20 | deg
Mach: | 0 |  |  | Cl=0 at alpha= | -3.684 | deg
|  |  |  | @ Cl=0.1, Cd= | 0.031929
|  |  |  | @ Cl=0.4, Cd= | 0.018064
|  |  |  | @ Cl=0.6, Cd= | 0.014852
alpha (deg) | Cl | Cd | Cm | Cl/Cd
-20 | -0.6811 | 0.24769 | 0.0715 | -2.7498
-19.5 | -0.6626 | 0.24181 | 0.0677 | -2.7402
-19 | -0.6441 | 0.23574 | 0.0638 | -2.7322
-18.5 | -0.6254 | 0.22949 | 0.0593 | -2.7252
-17.5 | -0.5899 | 0.21643 | 0.0517 | -2.7256
-17 | -0.5717 | 0.21031 | 0.0485 | -2.7184
-16.5 | -0.5537 | 0.20406 | 0.0451 | -2.7134
-16 | -0.5364 | 0.1977 | 0.0408 | -2.7132
-15.5 | -0.525 | 0.19227 | 0.035 | -2.7305
-15 | -0.5036 | 0.18416 | 0.0342 | -2.7346
-14.5 | -0.4865 | 0.17787 | 0.0314 | -2.7351
-14 | -0.4702 | 0.17147 | 0.0283 | -2.7422
-13.5 | -0.459 | 0.16552 | 0.0229 | -2.7731
-13 | -0.4453 | 0.15816 | 0.0197 | -2.8155
-12.5 | -0.426 | 0.15111 | 0.0183 | -2.8191
-12 | -0.4095 | 0.14472 | 0.0154 | -2.8296
-11.5 | -0.4001 | 0.13934 | 0.0141 | -2.8714
-11 | -0.4036 | 0.13436 | 0.0064 | -3.0039
-10.5 | -0.3815 | 0.12622 | 0.0071 | -3.0225
-10 | -0.3644 | 0.12002 | 0.0061 | -3.0362
-9.5 | -0.3502 | 0.11407 | 0.0037 | -3.07
-9 | -0.3398 | 0.10792 | -0.0012 | -3.1486
-8.5 | -0.3435 | 0.10127 | -0.0142 | -3.3919
-8 | -0.3173 | 0.09427 | -0.0097 | -3.3659
-7.5 | -0.2984 | 0.08838 | -0.0119 | -3.3763
-7 | -0.2811 | 0.08228 | -0.0173 | -3.4164
-6.5 | -0.241 | 0.07176 | -0.0414 | -3.3584
-6 | -0.2156 | 0.0657 | -0.0396 | -3.2816
-5.5 | -0.18 | 0.06026 | -0.0423 | -2.9871
-4.5 | -0.0829 | 0.0469 | -0.0536 | -1.7676
-4 | -0.0352 | 0.04255 | -0.0554 | -0.82726
-3.5 | 0.0205 | 0.037 | -0.0581 | 0.55405
-3 | 0.071 | 0.03388 | -0.0587 | 2.0956
-2.5 | 0.1248 | 0.03026 | -0.0595 | 4.1243
-2 | 0.1793 | 0.02735 | -0.0595 | 6.5558
-1.5 | 0.2336 | 0.02512 | -0.0596 | 9.2994
-1 | 0.2877 | 0.02322 | -0.0596 | 12.3902
0 | 0.4101 | 0.0176 | -0.0572 | 23.3011
0.5 | 0.4666 | 0.01656 | -0.0566 | 28.1763
1 | 0.5225 | 0.0157 | -0.0561 | 33.2803
1.5 | 0.5781 | 0.01511 | -0.0555 | 38.2594
2 | 0.6333 | 0.01446 | -0.055 | 43.7967
2.5 | 0.6888 | 0.01401 | -0.0546 | 49.1649
3.5 | 0.8055 | 0.01205 | -0.0549 | 66.8465
4 | 0.86 | 0.0121 | -0.0544 | 71.0744
4.5 | 0.9144 | 0.01217 | -0.054 | 75.1356
5 | 0.9683 | 0.01228 | -0.0535 | 78.8518
5.5 | 1.0216 | 0.01248 | -0.053 | 81.859
6 | 1.0736 | 0.01284 | -0.0525 | 83.6137
6.5 | 1.124 | 0.01348 | -0.0518 | 83.3828
7 | 1.1733 | 0.0143 | -0.0512 | 82.049
7.5 | 1.2213 | 0.01524 | -0.0504 | 80.1378
8 | 1.2682 | 0.01627 | -0.0496 | 77.9471
8.5 | 1.3148 | 0.01729 | -0.0488 | 76.044
9 | 1.3605 | 0.01828 | -0.048 | 74.4256
9.5 | 1.4049 | 0.01932 | -0.047 | 72.7174
10 | 1.4467 | 0.02042 | -0.0458 | 70.8472
10.5 | 1.4853 | 0.02161 | -0.0444 | 68.7321
11 | 1.5199 | 0.02299 | -0.0427 | 66.1114
11.5 | 1.5461 | 0.02464 | -0.0403 | 62.7476
12.5 | 1.5823 | 0.02991 | -0.0375 | 52.902
13 | 1.5959 | 0.03368 | -0.0374 | 47.3842
13.5 | 1.6047 | 0.038 | -0.0374 | 42.2289
14 | 1.6077 | 0.04292 | -0.0374 | 37.4581
14.5 | 1.6064 | 0.04835 | -0.0373 | 33.2244
15 | 1.597 | 0.05478 | -0.0376 | 29.153
15.5 | 1.5811 | 0.06237 | -0.0384 | 25.3503
16 | 1.5566 | 0.07164 | -0.04 | 21.7281
17 | 1.4922 | 0.09395 | -0.0456 | 15.8829
17.5 | 1.4504 | 0.10743 | -0.05 | 13.5009
18 | 1.4137 | 0.12075 | -0.0549 | 11.7077
18.5 | 1.385 | 0.13315 | -0.06 | 10.4018
19 | 1.3592 | 0.14547 | -0.0657 | 9.3435

## 19. Re 250k Mach 0.10 (1)
BIGFOIL.COM POLAR EXPORT
goe323
GOE 323 (HANSA-BRANDENBURG V.1) |  |  |  | Cl Max: | 1.734 | at alpha= | 15 | deg
JavaFoil+Calcfoil stall+Eppler ext transition |  |  |  | L/D Max: | 69.87 | at alpha= | 2 | deg
Re: | 250000 |  |  | Cd Min: | 0.00863 | at alpha= | 0 | deg
Mach: | 0.1 |  |  | Cl=0 at alpha= | -3.7 | deg
|  |  |  | @ Cl=0.1, Cd= | 0.035021
|  |  |  | @ Cl=0.4, Cd= | 0.013354
|  |  |  | @ Cl=0.6, Cd= | 0.0091447
alpha (deg) | Cl | Cd | Cm | Cl/Cd
-20 | -0.538 | 0.26239 | -0.017 | -2.051
-19.5 | -0.546 | 0.24987 | -0.017 | -2.186
-19 | -0.554 | 0.23822 | -0.017 | -2.325
-18.5 | -0.561 | 0.22117 | -0.017 | -2.536
-18 | -0.567 | 0.21097 | -0.017 | -2.687
-17.5 | -0.572 | 0.20165 | -0.017 | -2.836
-17 | -0.576 | 0.18734 | -0.017 | -3.074
-16.5 | -0.579 | 0.1788 | -0.017 | -3.237
-16 | -0.58 | 0.16605 | -0.017 | -3.494
-15.5 | -0.58 | 0.15209 | -0.018 | -3.816
-15 | -0.579 | 0.14908 | -0.018 | -3.882
-14.5 | -0.576 | 0.13362 | -0.018 | -4.307
-14 | -0.57 | 0.1265 | -0.018 | -4.509
-13.5 | -0.563 | 0.11807 | -0.018 | -4.771
-13 | -0.554 | 0.11167 | -0.018 | -4.964
-12.5 | -0.543 | 0.10542 | -0.018 | -5.152
-12 | -0.53 | 0.09904 | -0.018 | -5.349
-11.5 | -0.514 | 0.09311 | -0.019 | -5.521
-11 | -0.496 | 0.08749 | -0.019 | -5.67
-10.5 | -0.476 | 0.08143 | -0.019 | -5.842
-10 | -0.453 | 0.07658 | -0.019 | -5.918
-9.5 | -0.428 | 0.074 | -0.019 | -5.787
-9 | -0.401 | 0.0672 | -0.019 | -5.97
-8.5 | -0.372 | 0.06309 | -0.019 | -5.893
-8 | -0.34 | 0.05933 | -0.019 | -5.736
-7.5 | -0.307 | 0.05593 | -0.02 | -5.487
-7 | -0.272 | 0.05279 | -0.02 | -5.144
-6.5 | -0.234 | 0.04958 | -0.02 | -4.727
-6 | -0.196 | 0.04682 | -0.02 | -4.177
-5.5 | -0.155 | 0.04513 | -0.02 | -3.439
-5 | -0.114 | 0.04285 | -0.02 | -2.651
-4.5 | -0.071 | 0.04012 | -0.021 | -1.763
-4 | -0.027 | 0.03894 | -0.021 | -0.689
-3.5 | 0.018 | 0.03725 | -0.021 | 0.483
-3 | 0.064 | 0.03596 | -0.021 | 1.769
-2.5 | 0.11 | 0.03476 | -0.022 | 3.161
-2 | 0.157 | 0.03378 | -0.022 | 4.639
-1.5 | 0.204 | 0.0331 | -0.023 | 6.163
-1 | 0.252 | 0.03257 | -0.023 | 7.724
-0.5 | 0.3 | 0.03225 | -0.024 | 9.287
0 | 0.425 | 0.00863 | -0.025 | 49.259
0.5 | 0.483 | 0.00877 | -0.026 | 55.13
1 | 0.54 | 0.00893 | -0.027 | 60.433
1.5 | 0.596 | 0.00913 | -0.028 | 65.27
2 | 0.653 | 0.00934 | -0.028 | 69.87
2.5 | 0.707 | 0.01252 | -0.051 | 56.438
3 | 0.761 | 0.01234 | -0.051 | 61.677
3.5 | 0.814 | 0.01327 | -0.051 | 61.371
4 | 0.882 | 0.01374 | -0.053 | 64.214
4.5 | 0.937 | 0.01379 | -0.053 | 67.927
5 | 0.991 | 0.01457 | -0.053 | 68.007
5.5 | 1.045 | 0.01529 | -0.054 | 68.348
6 | 1.097 | 0.01609 | -0.054 | 68.171
6.5 | 1.147 | 0.01746 | -0.055 | 65.677
7 | 1.191 | 0.0191 | -0.055 | 62.332
7.5 | 1.234 | 0.02106 | -0.054 | 58.603
8 | 1.28 | 0.02248 | -0.055 | 56.949
8.5 | 1.329 | 0.02385 | -0.055 | 55.74
9 | 1.372 | 0.02817 | -0.055 | 48.721
9.5 | 1.42 | 0.03015 | -0.056 | 47.102
10 | 1.467 | 0.03201 | -0.056 | 45.825
10.5 | 1.513 | 0.03379 | -0.056 | 44.773
11 | 1.556 | 0.03602 | -0.057 | 43.201
11.5 | 1.596 | 0.03814 | -0.057 | 41.851
12 | 1.635 | 0.04055 | -0.058 | 40.326
12.5 | 1.669 | 0.04287 | -0.058 | 38.922
13 | 1.693 | 0.04542 | -0.059 | 37.28
13.5 | 1.707 | 0.05254 | -0.059 | 32.49
14 | 1.722 | 0.05568 | -0.059 | 30.929
14.5 | 1.731 | 0.06077 | -0.059 | 28.489
15 | 1.734 | 0.06518 | -0.059 | 26.605
15.5 | 1.731 | 0.06999 | -0.06 | 24.737
16 | 1.722 | 0.07532 | -0.06 | 22.866
16.5 | 1.706 | 0.08337 | -0.06 | 20.462
17 | 1.689 | 0.08969 | -0.06 | 18.826
17.5 | 1.663 | 0.0969 | -0.06 | 17.165
18 | 1.633 | 0.10541 | -0.06 | 15.488
18.5 | 1.593 | 0.11633 | -0.06 | 13.695
19 | 1.543 | 0.13373 | -0.058 | 11.537
19.5 | 1.503 | 0.14386 | -0.058 | 10.445
20 | 1.459 | 0.15638 | -0.058 | 9.328

## 20. Re 250k Mach 0.10 (2)
BIGFOIL.COM POLAR EXPORT
goe323
GOE 323 (HANSA-BRANDENBURG V.1) |  |  |  | Cl Max: | 1.6014 | at alpha= | 14 | deg
XFOIL ncrit=9 |  |  |  | L/D Max: | 83.341 | at alpha= | 6 | deg
Re: | 250000 |  |  | Cd Min: | 0.24841 | at alpha= | -20 | deg
Mach: | 0.1 |  |  | Cl=0 at alpha= | -3.6866 | deg
|  |  |  | @ Cl=0.1, Cd= | 0.03223
|  |  |  | @ Cl=0.4, Cd= | 0.018277
|  |  |  | @ Cl=0.6, Cd= | 0.014952
alpha (deg) | Cl | Cd | Cm | Cl/Cd
-20 | -0.6829 | 0.24841 | 0.0719 | -2.7491
-19.5 | -0.6642 | 0.24248 | 0.0681 | -2.7392
-19 | -0.6455 | 0.23636 | 0.0641 | -2.731
-18.5 | -0.6266 | 0.2301 | 0.0596 | -2.7232
-17.5 | -0.5907 | 0.21697 | 0.052 | -2.7225
-17 | -0.5723 | 0.21081 | 0.0488 | -2.7148
-16.5 | -0.5541 | 0.20452 | 0.0453 | -2.7093
-16 | -0.5367 | 0.19816 | 0.0409 | -2.7084
-15.5 | -0.5244 | 0.19252 | 0.0354 | -2.7239
-15 | -0.5033 | 0.18457 | 0.0343 | -2.7269
-14.5 | -0.486 | 0.17825 | 0.0315 | -2.7265
-14 | -0.4695 | 0.17181 | 0.0284 | -2.7327
-13.5 | -0.4585 | 0.16597 | 0.0228 | -2.7625
-13 | -0.4435 | 0.15843 | 0.0199 | -2.7993
-12.5 | -0.4244 | 0.15144 | 0.0183 | -2.8024
-12 | -0.4075 | 0.14523 | 0.0152 | -2.8059
-11.5 | -0.3989 | 0.13973 | 0.0141 | -2.8548
-11 | -0.4027 | 0.13486 | 0.0062 | -2.9861
-10.5 | -0.3789 | 0.12658 | 0.0074 | -2.9934
-10 | -0.3621 | 0.12038 | 0.0062 | -3.008
-9.5 | -0.3478 | 0.1144 | 0.0037 | -3.0402
-9 | -0.3386 | 0.10835 | -0.0018 | -3.1251
-8 | -0.314 | 0.09474 | -0.0092 | -3.3143
-7.5 | -0.2953 | 0.08882 | -0.0115 | -3.3247
-7 | -0.279 | 0.08277 | -0.0168 | -3.3708
-6.5 | -0.2405 | 0.07244 | -0.0408 | -3.32
-6 | -0.2153 | 0.06637 | -0.0389 | -3.2439
-5.5 | -0.1797 | 0.06084 | -0.0418 | -2.9536
-4.5 | -0.0829 | 0.04741 | -0.0535 | -1.7486
-4 | -0.0351 | 0.04297 | -0.0555 | -0.81685
-3.5 | 0.0209 | 0.03736 | -0.0583 | 0.55942
-3 | 0.0713 | 0.03417 | -0.0589 | 2.0866
-2.5 | 0.1256 | 0.0305 | -0.0598 | 4.118
-2 | 0.1805 | 0.02755 | -0.0598 | 6.5517
-1.5 | 0.2351 | 0.02528 | -0.0599 | 9.2998
-1 | 0.2895 | 0.02334 | -0.0599 | 12.4036
0 | 0.4126 | 0.0177 | -0.0575 | 23.3107
0.5 | 0.4695 | 0.01664 | -0.0569 | 28.2151
1 | 0.5257 | 0.01577 | -0.0563 | 33.3354
1.5 | 0.5816 | 0.01517 | -0.0557 | 38.3388
2 | 0.6372 | 0.01451 | -0.0553 | 43.9145
2.5 | 0.6931 | 0.01408 | -0.0548 | 49.2259
3.5 | 0.8104 | 0.01211 | -0.0551 | 66.9199
4 | 0.8654 | 0.01215 | -0.0546 | 71.2263
4.5 | 0.92 | 0.01222 | -0.0541 | 75.2864
5 | 0.9744 | 0.01233 | -0.0536 | 79.0268
5.5 | 1.028 | 0.01255 | -0.0531 | 81.9124
6 | 1.0801 | 0.01296 | -0.0525 | 83.341
6.5 | 1.1305 | 0.01365 | -0.0518 | 82.8205
7 | 1.1801 | 0.01449 | -0.0511 | 81.4424
7.5 | 1.2279 | 0.0155 | -0.0502 | 79.2194
8 | 1.2755 | 0.01649 | -0.0494 | 77.3499
8.5 | 1.3222 | 0.01753 | -0.0485 | 75.425
9 | 1.3675 | 0.01862 | -0.0475 | 73.4425
9.5 | 1.4118 | 0.01967 | -0.0465 | 71.7743
10 | 1.4533 | 0.02079 | -0.0452 | 69.9038
10.5 | 1.4911 | 0.02204 | -0.0437 | 67.6543
11 | 1.5246 | 0.02348 | -0.0418 | 64.9319
11.5 | 1.5481 | 0.02528 | -0.0391 | 61.2381
12 | 1.5657 | 0.02788 | -0.0374 | 56.1585
12.5 | 1.5808 | 0.03127 | -0.0369 | 50.5532
13 | 1.5929 | 0.03529 | -0.0369 | 45.1374
13.5 | 1.6002 | 0.03982 | -0.0369 | 40.1858
14 | 1.6014 | 0.04497 | -0.0368 | 35.6104
14.5 | 1.5986 | 0.05063 | -0.0368 | 31.5742
15 | 1.5875 | 0.05736 | -0.0372 | 27.6761
15.5 | 1.5724 | 0.06515 | -0.0383 | 24.1351
16 | 1.5461 | 0.07483 | -0.0402 | 20.6615
16.5 | 1.5142 | 0.08579 | -0.0428 | 17.6501
17 | 1.4807 | 0.09761 | -0.0462 | 15.1696
17.5 | 1.4386 | 0.11129 | -0.0509 | 12.9266
18 | 1.402 | 0.12471 | -0.056 | 11.2421
18.5 | 1.3734 | 0.13726 | -0.0615 | 10.0058
19 | 1.3491 | 0.14942 | -0.0673 | 9.0289

## 21. Re 250k Mach 0.25 (1)
BIGFOIL.COM POLAR EXPORT
goe323
GOE 323 (HANSA-BRANDENBURG V.1) |  |  |  | Cl Max: | 1.709 | at alpha= | 14 | deg
JavaFoil+Calcfoil stall+Eppler ext transition |  |  |  | L/D Max: | 69.077 | at alpha= | 2 | deg
Re: | 250000 |  |  | Cd Min: | 0.00886 | at alpha= | 0 | deg
Mach: | 0.25 |  |  | Cl=0 at alpha= | -3.7 | deg
|  |  |  | @ Cl=0.1, Cd= | 0.035373
|  |  |  | @ Cl=0.4, Cd= | 0.015361
|  |  |  | @ Cl=0.6, Cd= | 0.0093359
alpha (deg) | Cl | Cd | Cm | Cl/Cd
-17 | -0.292 | 0.30124 | -0.019 | -0.971
-16.5 | -0.322 | 0.27104 | -0.018 | -1.187
-16 | -0.348 | 0.22044 | -0.019 | -1.58
-15.5 | -0.372 | 0.19732 | -0.019 | -1.884
-15 | -0.393 | 0.19618 | -0.018 | -2.001
-14.5 | -0.411 | 0.1648 | -0.019 | -2.491
-14 | -0.425 | 0.15263 | -0.019 | -2.788
-13.5 | -0.437 | 0.13983 | -0.019 | -3.127
-13 | -0.446 | 0.129 | -0.019 | -3.455
-12.5 | -0.451 | 0.12089 | -0.019 | -3.729
-12 | -0.452 | 0.11097 | -0.019 | -4.075
-11.5 | -0.45 | 0.10325 | -0.019 | -4.358
-11 | -0.444 | 0.09593 | -0.019 | -4.629
-10.5 | -0.434 | 0.088 | -0.019 | -4.936
-10 | -0.421 | 0.086 | -0.019 | -4.895
-9.5 | -0.404 | 0.07708 | -0.019 | -5.243
-9 | -0.384 | 0.07141 | -0.02 | -5.373
-8.5 | -0.36 | 0.06663 | -0.02 | -5.399
-8 | -0.333 | 0.06207 | -0.02 | -5.36
-7.5 | -0.303 | 0.0582 | -0.02 | -5.199
-7 | -0.27 | 0.0544 | -0.02 | -4.958
-6.5 | -0.234 | 0.05107 | -0.02 | -4.588
-6 | -0.196 | 0.04936 | -0.02 | -3.981
-5.5 | -0.157 | 0.0462 | -0.021 | -3.392
-5 | -0.115 | 0.04293 | -0.021 | -2.681
-4.5 | -0.072 | 0.04081 | -0.021 | -1.762
-4 | -0.027 | 0.03946 | -0.021 | -0.693
-3.5 | 0.018 | 0.03779 | -0.022 | 0.486
-3 | 0.065 | 0.03627 | -0.022 | 1.793
-2.5 | 0.113 | 0.03504 | -0.022 | 3.21
-2 | 0.161 | 0.03405 | -0.023 | 4.716
-1.5 | 0.209 | 0.03333 | -0.023 | 6.276
-1 | 0.258 | 0.03276 | -0.023 | 7.881
-0.5 | 0.308 | 0.03245 | -0.024 | 9.477
0 | 0.435 | 0.00886 | -0.025 | 49.092
0.5 | 0.494 | 0.00901 | -0.027 | 54.86
1 | 0.553 | 0.00919 | -0.028 | 60.149
1.5 | 0.611 | 0.00937 | -0.028 | 65.196
2 | 0.668 | 0.00967 | -0.029 | 69.077
2.5 | 0.722 | 0.01225 | -0.052 | 58.923
3 | 0.779 | 0.01266 | -0.052 | 61.545
3.5 | 0.836 | 0.01359 | -0.053 | 61.515
4 | 0.901 | 0.01427 | -0.054 | 63.172
4.5 | 0.957 | 0.01445 | -0.054 | 66.218
5 | 1.013 | 0.01517 | -0.055 | 66.765
5.5 | 1.066 | 0.01621 | -0.055 | 65.754
6 | 1.118 | 0.01726 | -0.055 | 64.77
6.5 | 1.163 | 0.01892 | -0.055 | 61.475
7 | 1.206 | 0.02096 | -0.055 | 57.512
7.5 | 1.257 | 0.02249 | -0.055 | 55.868
8 | 1.307 | 0.0239 | -0.056 | 54.696
8.5 | 1.351 | 0.02851 | -0.056 | 47.393
9 | 1.4 | 0.03036 | -0.056 | 46.104
9.5 | 1.447 | 0.0324 | -0.057 | 44.679
10 | 1.494 | 0.03453 | -0.057 | 43.257
10.5 | 1.539 | 0.0364 | -0.058 | 42.291
11 | 1.582 | 0.03886 | -0.058 | 40.706
11.5 | 1.621 | 0.04148 | -0.058 | 39.082
12 | 1.658 | 0.04405 | -0.059 | 37.633
12.5 | 1.686 | 0.04661 | -0.059 | 36.182
13 | 1.697 | 0.0542 | -0.059 | 31.316
13.5 | 1.707 | 0.05838 | -0.06 | 29.244
14 | 1.709 | 0.06359 | -0.06 | 26.872
14.5 | 1.701 | 0.06829 | -0.06 | 24.916
15 | 1.684 | 0.07586 | -0.06 | 22.193
15.5 | 1.66 | 0.0811 | -0.06 | 20.469
16 | 1.622 | 0.0917 | -0.06 | 17.685
16.5 | 1.575 | 0.10141 | -0.06 | 15.531
17 | 1.512 | 0.11497 | -0.059 | 13.149
17.5 | 1.446 | 0.12632 | -0.058 | 11.45
18 | 1.376 | 0.14135 | -0.057 | 9.737
18.5 | 1.291 | 0.16126 | -0.055 | 8.006
19 | 1.208 | 0.17773 | -0.054 | 6.798

## 22. Re 250k Mach 0.25 (2)
BIGFOIL.COM POLAR EXPORT
goe323
GOE 323 (HANSA-BRANDENBURG V.1) |  |  |  | Cl Max: | 1.5769 | at alpha= | 13 | deg
XFOIL ncrit=9 |  |  |  | L/D Max: | 81.4023 | at alpha= | 5.5 | deg
Re: | 250000 |  |  | Cd Min: | 0.25258 | at alpha= | -20 | deg
Mach: | 0.25 |  |  | Cl=0 at alpha= | -3.7023 | deg
|  |  |  | @ Cl=0.1, Cd= | 0.033939
|  |  |  | @ Cl=0.4, Cd= | 0.019437
|  |  |  | @ Cl=0.6, Cd= | 0.015497
alpha (deg) | Cl | Cd | Cm | Cl/Cd
-20 | -0.6935 | 0.25258 | 0.0744 | -2.7457
-19.5 | -0.6737 | 0.24634 | 0.0703 | -2.7348
-19 | -0.6539 | 0.23992 | 0.0661 | -2.7255
-18.5 | -0.6341 | 0.23362 | 0.061 | -2.7142
-18 | -0.6159 | 0.2273 | 0.0562 | -2.7096
-17.5 | -0.5958 | 0.22 | 0.0537 | -2.7082
-17 | -0.5764 | 0.21365 | 0.0501 | -2.6979
-16.5 | -0.5571 | 0.20711 | 0.0464 | -2.6899
-16 | -0.5391 | 0.20087 | 0.0413 | -2.6838
-15.5 | -0.5224 | 0.19408 | 0.0371 | -2.6917
-15 | -0.5023 | 0.18681 | 0.0351 | -2.6888
-14.5 | -0.4839 | 0.18033 | 0.032 | -2.6834
-14 | -0.4662 | 0.1737 | 0.0285 | -2.6839
-13 | -0.435 | 0.15995 | 0.0205 | -2.7196
-12.5 | -0.4159 | 0.15314 | 0.018 | -2.7158
-11.5 | -0.3932 | 0.14197 | 0.0133 | -2.7696
-11 | -0.3939 | 0.13693 | 0.0064 | -2.8767
-10.5 | -0.3661 | 0.12843 | 0.0082 | -2.8506
-10 | -0.35 | 0.12227 | 0.0064 | -2.8625
-9.5 | -0.3355 | 0.11614 | 0.0036 | -2.8888
-9 | -0.3336 | 0.11078 | -0.005 | -3.0114
-8.5 | -0.3194 | 0.10336 | -0.0078 | -3.0902
-8 | -0.2964 | 0.09684 | -0.0074 | -3.0607
-7.5 | -0.2794 | 0.09093 | -0.0102 | -3.0727
-7 | -0.2635 | 0.08477 | -0.0158 | -3.1084
-6.5 | -0.2374 | 0.07584 | -0.0365 | -3.1303
-5.5 | -0.177 | 0.06381 | -0.039 | -2.7739
-4.5 | -0.0826 | 0.05009 | -0.0529 | -1.649
-4 | -0.0343 | 0.04519 | -0.0556 | -0.75902
-3.5 | 0.0233 | 0.03934 | -0.0593 | 0.59227
-3 | 0.0742 | 0.03576 | -0.0602 | 2.0749
-2.5 | 0.1303 | 0.0318 | -0.0613 | 4.0975
-2 | 0.187 | 0.02868 | -0.0615 | 6.5202
-1.5 | 0.2433 | 0.02618 | -0.0617 | 9.2934
0 | 0.4262 | 0.01831 | -0.0592 | 23.2769
0.5 | 0.4853 | 0.01708 | -0.0587 | 28.4133
1 | 0.5437 | 0.01619 | -0.0579 | 33.5825
1.5 | 0.6014 | 0.01548 | -0.0572 | 38.8501
2 | 0.6587 | 0.01486 | -0.0567 | 44.3271
2.5 | 0.7171 | 0.0144 | -0.056 | 49.7986
3 | 0.781 | 0.01226 | -0.0568 | 63.7031
3.5 | 0.8381 | 0.01231 | -0.0561 | 68.0829
4 | 0.895 | 0.01236 | -0.0554 | 72.411
4.5 | 0.9515 | 0.01247 | -0.0548 | 76.3031
5 | 1.0075 | 0.01267 | -0.0541 | 79.5185
5.5 | 1.0623 | 0.01305 | -0.0533 | 81.4023
6 | 1.115 | 0.01371 | -0.0524 | 81.3275
6.5 | 1.1664 | 0.01459 | -0.0515 | 79.9452
7 | 1.2166 | 0.01561 | -0.0504 | 77.9372
7.5 | 1.2653 | 0.01676 | -0.0492 | 75.4952
8 | 1.3134 | 0.01788 | -0.048 | 73.4564
8.5 | 1.3604 | 0.01903 | -0.0467 | 71.4871
9 | 1.4054 | 0.02022 | -0.0452 | 69.5054
9.5 | 1.4478 | 0.02155 | -0.0434 | 67.1833
10 | 1.4847 | 0.02302 | -0.0413 | 64.4961
10.5 | 1.5124 | 0.02477 | -0.0384 | 61.0577
11 | 1.5332 | 0.02716 | -0.036 | 56.4507
11.5 | 1.5508 | 0.03037 | -0.035 | 51.0635
12 | 1.5646 | 0.03436 | -0.0348 | 45.5355
12.5 | 1.5736 | 0.03884 | -0.0345 | 40.5149
13 | 1.5769 | 0.04391 | -0.0342 | 35.9121
13.5 | 1.5759 | 0.04946 | -0.034 | 31.8621
14 | 1.5696 | 0.05572 | -0.0342 | 28.1694
14.5 | 1.562 | 0.06261 | -0.0349 | 24.9481
15 | 1.5492 | 0.07057 | -0.0363 | 21.9527
15.5 | 1.5273 | 0.08004 | -0.0385 | 19.0817
16 | 1.4969 | 0.09101 | -0.0415 | 16.4476
16.5 | 1.4624 | 0.10309 | -0.0454 | 14.1857
17 | 1.4289 | 0.11559 | -0.05 | 12.3618
17.5 | 1.3884 | 0.12968 | -0.056 | 10.7064
18 | 1.3521 | 0.14376 | -0.0628 | 9.4053

## 23. Re 250k Mach 0.50 (1)
BIGFOIL.COM POLAR EXPORT
goe323
GOE 323 (HANSA-BRANDENBURG V.1) |  |  |  | Cl Max: | 1.619 | at alpha= | 11 | deg
JavaFoil+Calcfoil stall+Eppler ext transition |  |  |  | L/D Max: | 58.876 | at alpha= | 2.5 | deg
Re: | 250000 |  |  | Cd Min: | 0.01023 | at alpha= | 0 | deg
Mach: | 0.5 |  |  | Cl=0 at alpha= | -3.7021 | deg
|  |  |  | @ Cl=0.1, Cd= | 0.037791
|  |  |  | @ Cl=0.4, Cd= | 0.023394
|  |  |  | @ Cl=0.6, Cd= | 0.011487
alpha (deg) | Cl | Cd | Cm | Cl/Cd
-20 | -0.819 | 0.23112 | -0.023 | -3.546
-19.5 | -0.796 | 0.22408 | -0.023 | -3.55
-19 | -0.772 | 0.2183 | -0.023 | -3.536
-18.5 | -0.748 | 0.20802 | -0.023 | -3.596
-18 | -0.724 | 0.20043 | -0.023 | -3.612
-17.5 | -0.7 | 0.19939 | -0.023 | -3.512
-17 | -0.676 | 0.20976 | -0.023 | -3.221
-16.5 | -0.652 | 0.1861 | -0.023 | -3.503
-16 | -0.627 | 0.19723 | -0.023 | -3.179
-15.5 | -0.603 | 0.19295 | -0.023 | -3.124
-15 | -0.579 | 0.17111 | -0.023 | -3.382
-14.5 | -0.554 | 0.16746 | -0.023 | -3.308
-14 | -0.529 | 0.16308 | -0.023 | -3.246
-13.5 | -0.505 | 0.15894 | -0.023 | -3.175
-13 | -0.48 | 0.15509 | -0.023 | -3.093
-12.5 | -0.455 | 0.15054 | -0.023 | -3.02
-12 | -0.43 | 0.15038 | -0.024 | -2.857
-11.5 | -0.404 | 0.14327 | -0.024 | -2.823
-11 | -0.379 | 0.14038 | -0.024 | -2.701
-10.5 | -0.354 | 0.16191 | -0.024 | -2.184
-10 | -0.327 | 0.14709 | -0.022 | -2.226
-9.5 | -0.302 | 0.14014 | -0.021 | -2.153
-9 | -0.276 | 0.13922 | -0.021 | -1.984
-8.5 | -0.251 | 0.10027 | -0.022 | -2.5
-8 | -0.225 | 0.10074 | -0.022 | -2.232
-7.5 | -0.199 | 0.09889 | -0.022 | -2.013
-7 | -0.173 | 0.09186 | -0.023 | -1.885
-6.5 | -0.147 | 0.08999 | -0.023 | -1.636
-6 | -0.121 | 0.08957 | -0.023 | -1.352
-5.5 | -0.095 | 0.08967 | -0.023 | -1.058
-5 | -0.089 | 0.06691 | -0.023 | -1.336
-4.5 | -0.069 | 0.05025 | -0.023 | -1.364
-4 | -0.028 | 0.04482 | -0.023 | -0.62
-3.5 | 0.019 | 0.04157 | -0.024 | 0.465
-3 | 0.07 | 0.03883 | -0.024 | 1.798
-2.5 | 0.122 | 0.03703 | -0.024 | 3.305
-2 | 0.176 | 0.03553 | -0.025 | 4.963
-1.5 | 0.231 | 0.03456 | -0.025 | 6.686
-1 | 0.286 | 0.0338 | -0.025 | 8.473
-0.5 | 0.342 | 0.03344 | -0.026 | 10.226
0 | 0.476 | 0.01023 | -0.026 | 46.534
0.5 | 0.54 | 0.01056 | -0.028 | 51.159
1 | 0.596 | 0.01145 | -0.029 | 52.073
1.5 | 0.656 | 0.01201 | -0.03 | 54.578
2 | 0.717 | 0.01254 | -0.03 | 57.191
2.5 | 0.777 | 0.01319 | -0.031 | 58.876
3 | 0.846 | 0.0153 | -0.057 | 55.306
3.5 | 0.921 | 0.01701 | -0.058 | 54.125
4 | 0.975 | 0.01798 | -0.058 | 54.224
4.5 | 1.032 | 0.01853 | -0.058 | 55.705
5 | 1.091 | 0.02021 | -0.059 | 53.958
5.5 | 1.149 | 0.02164 | -0.059 | 53.083
6 | 1.205 | 0.02347 | -0.06 | 51.353
6.5 | 1.258 | 0.02547 | -0.06 | 49.392
7 | 1.312 | 0.02725 | -0.06 | 48.14
7.5 | 1.357 | 0.0333 | -0.06 | 40.755
8 | 1.407 | 0.03588 | -0.061 | 39.206
8.5 | 1.454 | 0.03884 | -0.061 | 37.438
9 | 1.498 | 0.04167 | -0.062 | 35.938
9.5 | 1.538 | 0.04536 | -0.062 | 33.904
10 | 1.575 | 0.04958 | -0.062 | 31.767
10.5 | 1.605 | 0.05364 | -0.062 | 29.92
11 | 1.619 | 0.0594 | -0.063 | 27.265
11.5 | 1.605 | 0.0745 | -0.062 | 21.541
12 | 1.565 | 0.08661 | -0.061 | 18.068
12.5 | 1.395 | 0.10962 | -0.057 | 12.724
13 | 0.912 | 0.1738 | -0.033 | 5.246
13.5 | 0.94 | 0.17858 | -0.034 | 5.262
14 | 0.98 | 0.20664 | -0.045 | 4.743
14.5 | 1.004 | 0.22908 | -0.043 | 4.384
15 | 1.032 | 0.23096 | -0.044 | 4.468
15.5 | 1.061 | 0.22565 | -0.045 | 4.701
16 | 1.089 | 0.22961 | -0.046 | 4.742

## 24. Re 250k Mach 0.50 (2)
BIGFOIL.COM POLAR EXPORT
goe323
GOE 323 (HANSA-BRANDENBURG V.1) |  |  |  | Cl Max: | 1.4519 | at alpha= | 10 | deg
XFOIL ncrit=9 |  |  |  | L/D Max: | 73.6728 | at alpha= | 4.5 | deg
Re: | 250000 |  |  | Cd Min: | 0.27493 | at alpha= | -20 | deg
Mach: | 0.5 |  |  | Cl=0 at alpha= | -3.975 | deg
|  |  |  | @ Cl=0.1, Cd= | 0.04176
|  |  |  | @ Cl=0.4, Cd= | 0.025613
|  |  |  | @ Cl=0.6, Cd= | 0.018516
alpha (deg) | Cl | Cd | Cm | Cl/Cd
-20 | -0.749 | 0.27493 | 0.0861 | -2.7243
-19.5 | -0.7245 | 0.26701 | 0.0809 | -2.7134
-19 | -0.6999 | 0.25941 | 0.075 | -2.698
-18.5 | -0.6759 | 0.25144 | 0.0698 | -2.6881
-18 | -0.6517 | 0.24332 | 0.0658 | -2.6784
-17.5 | -0.6274 | 0.23569 | 0.0612 | -2.662
-17 | -0.6031 | 0.22802 | 0.0564 | -2.6449
-16.5 | -0.5791 | 0.22065 | 0.0509 | -2.6245
-16 | -0.556 | 0.21301 | 0.0459 | -2.6102
-15.5 | -0.5315 | 0.20498 | 0.0425 | -2.5929
-15 | -0.5075 | 0.19752 | 0.0382 | -2.5694
-14.5 | -0.4837 | 0.19004 | 0.0336 | -2.5453
-13.5 | -0.4442 | 0.17649 | 0.0267 | -2.5169
-13 | -0.4238 | 0.16964 | 0.0243 | -2.4982
-12.5 | -0.4035 | 0.16281 | 0.021 | -2.4783
-12 | -0.3857 | 0.15656 | 0.0162 | -2.4636
-11.5 | -0.3683 | 0.14952 | 0.0123 | -2.4632
-11 | -0.3461 | 0.14209 | 0.0108 | -2.4358
-10.5 | -0.3267 | 0.13544 | 0.008 | -2.4121
-10 | -0.3089 | 0.12898 | 0.0045 | -2.3949
-9 | -0.2757 | 0.11578 | -0.0023 | -2.3812
-8.5 | -0.2556 | 0.10932 | -0.0046 | -2.3381
-8 | -0.2377 | 0.1032 | -0.0077 | -2.3033
-7.5 | -0.2299 | 0.09845 | -0.0164 | -2.3352
-7 | -0.208 | 0.09101 | -0.0184 | -2.2855
-6.5 | -0.1842 | 0.08465 | -0.0195 | -2.176
-6 | -0.1631 | 0.07875 | -0.0237 | -2.0711
-5.5 | -0.1372 | 0.07274 | -0.0367 | -1.8862
-5 | -0.1031 | 0.06544 | -0.0451 | -1.5755
-4.5 | -0.0675 | 0.05963 | -0.0468 | -1.132
-4 | -0.002 | 0.05417 | -0.0603 | -0.036921
-3.5 | 0.038 | 0.04722 | -0.0612 | 0.80474
-3 | 0.0915 | 0.04245 | -0.0637 | 2.1555
-2.5 | 0.1531 | 0.03745 | -0.0667 | 4.0881
-2 | 0.2181 | 0.03374 | -0.0685 | 6.4641
-1.5 | 0.2818 | 0.03068 | -0.0689 | 9.1851
-1 | 0.3437 | 0.02762 | -0.0691 | 12.4439
-0.5 | 0.4071 | 0.02536 | -0.0689 | 16.0528
0 | 0.4857 | 0.02139 | -0.0671 | 22.7069
0.5 | 0.5551 | 0.01926 | -0.0657 | 28.8214
1 | 0.6221 | 0.01815 | -0.0647 | 34.2755
1.5 | 0.6888 | 0.0172 | -0.0634 | 40.0465
2 | 0.7553 | 0.01641 | -0.0621 | 46.0268
2.5 | 0.8221 | 0.01577 | -0.0609 | 52.1306
3 | 0.8943 | 0.0135 | -0.061 | 66.2444
3.5 | 0.9598 | 0.01366 | -0.0595 | 70.2635
4 | 1.0238 | 0.01403 | -0.0579 | 72.9722
4.5 | 1.0852 | 0.01473 | -0.0562 | 73.6728
5 | 1.1432 | 0.01577 | -0.0542 | 72.4921
5.5 | 1.1984 | 0.01709 | -0.052 | 70.1229
6 | 1.2503 | 0.01861 | -0.0495 | 67.1843
6.5 | 1.2988 | 0.02032 | -0.0467 | 63.9173
7 | 1.3419 | 0.02227 | -0.0436 | 60.2559
7.5 | 1.3755 | 0.02453 | -0.0399 | 56.0742
8 | 1.4058 | 0.02718 | -0.0367 | 51.7219
8.5 | 1.4237 | 0.03106 | -0.0351 | 45.8371
9 | 1.4366 | 0.03571 | -0.0338 | 40.2296
9.5 | 1.4508 | 0.04017 | -0.0322 | 36.1165
10 | 1.4519 | 0.04586 | -0.0312 | 31.6594
10.5 | 1.4366 | 0.0532 | -0.0311 | 27.0038
11 | 1.4338 | 0.05947 | -0.0306 | 24.1096
11.5 | 1.417 | 0.0677 | -0.0317 | 20.9306
12 | 1.3543 | 0.08183 | -0.0365 | 16.5502
12.5 | 1.3251 | 0.09274 | -0.0398 | 14.2883
13 | 1.3211 | 0.10085 | -0.0418 | 13.0997
13.5 | 1.1594 | 0.13356 | -0.0601 | 8.6807
14 | 1.0983 | 0.15508 | -0.0723 | 7.0822
14.5 | 1.1306 | 0.15828 | -0.0723 | 7.143
15 | 1.1006 | 0.17607 | -0.0831 | 6.2509

## 25. Re 500k Mach 0.00 (1)
BIGFOIL.COM POLAR EXPORT
goe323
GOE 323 (HANSA-BRANDENBURG V.1) |  |  |  | Cl Max: | 1.751 | at alpha= | 15 | deg
JavaFoil+Calcfoil stall+Eppler ext transition |  |  |  | L/D Max: | 107.25 | at alpha= | 5 | deg
Re: | 500000 |  |  | Cd Min: | 0.00791 | at alpha= | 0 | deg
Mach: | 0 |  |  | Cl=0 at alpha= | -3.7 | deg
|  |  |  | @ Cl=0.1, Cd= | 0.032225
|  |  |  | @ Cl=0.4, Cd= | 0.012731
|  |  |  | @ Cl=0.6, Cd= | 0.0085172
alpha (deg) | Cl | Cd | Cm | Cl/Cd
-20 | -0.582 | 0.21794 | -0.018 | -2.673
-19.5 | -0.588 | 0.20924 | -0.018 | -2.812
-19 | -0.594 | 0.19695 | -0.018 | -3.015
-18.5 | -0.598 | 0.18919 | -0.018 | -3.162
-18 | -0.602 | 0.17804 | -0.018 | -3.381
-17.5 | -0.605 | 0.17106 | -0.018 | -3.534
-17 | -0.606 | 0.16088 | -0.018 | -3.768
-16.5 | -0.607 | 0.15153 | -0.018 | -4.003
-16 | -0.606 | 0.14503 | -0.018 | -4.176
-15.5 | -0.603 | 0.1359 | -0.018 | -4.439
-15 | -0.599 | 0.1288 | -0.018 | -4.654
-14.5 | -0.594 | 0.11778 | -0.018 | -5.044
-14 | -0.587 | 0.1114 | -0.018 | -5.268
-13.5 | -0.578 | 0.10566 | -0.018 | -5.468
-13 | -0.567 | 0.09987 | -0.018 | -5.674
-12.5 | -0.554 | 0.09387 | -0.018 | -5.898
-12 | -0.539 | 0.08829 | -0.018 | -6.101
-11.5 | -0.521 | 0.08388 | -0.019 | -6.217
-11 | -0.502 | 0.07842 | -0.019 | -6.402
-10.5 | -0.481 | 0.07434 | -0.019 | -6.464
-10 | -0.457 | 0.06972 | -0.019 | -6.553
-9.5 | -0.431 | 0.06742 | -0.019 | -6.392
-9 | -0.403 | 0.06196 | -0.019 | -6.505
-8.5 | -0.373 | 0.05845 | -0.019 | -6.382
-8 | -0.341 | 0.05508 | -0.02 | -6.193
-7.5 | -0.307 | 0.05184 | -0.02 | -5.927
-7 | -0.272 | 0.04863 | -0.02 | -5.583
-6.5 | -0.234 | 0.04567 | -0.02 | -5.127
-6 | -0.195 | 0.0433 | -0.021 | -4.511
-5.5 | -0.155 | 0.0416 | -0.021 | -3.723
-5 | -0.113 | 0.03897 | -0.021 | -2.908
-4.5 | -0.071 | 0.03712 | -0.021 | -1.9
-4 | -0.027 | 0.03593 | -0.022 | -0.744
-3.5 | 0.018 | 0.03442 | -0.022 | 0.521
-3 | 0.063 | 0.03311 | -0.022 | 1.914
-2.5 | 0.109 | 0.03201 | -0.023 | 3.42
-2 | 0.156 | 0.03111 | -0.023 | 5.018
-1.5 | 0.203 | 0.03037 | -0.023 | 6.691
-1 | 0.251 | 0.02943 | -0.026 | 8.54
-0.5 | 0.3 | 0.0288 | -0.027 | 10.401
0 | 0.43 | 0.00791 | -0.05 | 54.298
0.5 | 0.489 | 0.008 | -0.05 | 61.171
1 | 0.548 | 0.00806 | -0.051 | 67.951
1.5 | 0.606 | 0.00857 | -0.051 | 70.79
2 | 0.665 | 0.00862 | -0.052 | 77.155
2.5 | 0.724 | 0.00868 | -0.052 | 83.386
3 | 0.782 | 0.00829 | -0.053 | 94.38
3.5 | 0.84 | 0.0089 | -0.053 | 94.457
4 | 0.899 | 0.00951 | -0.054 | 94.526
4.5 | 0.957 | 0.00904 | -0.054 | 105.867
5 | 1.015 | 0.00946 | -0.055 | 107.25
5.5 | 1.073 | 0.01204 | -0.055 | 89.12
6 | 1.107 | 0.01282 | -0.055 | 86.294
6.5 | 1.157 | 0.01388 | -0.055 | 83.386
7 | 1.207 | 0.01493 | -0.055 | 80.882
7.5 | 1.259 | 0.01586 | -0.056 | 79.394
8 | 1.307 | 0.017 | -0.056 | 76.901
8.5 | 1.356 | 0.01808 | -0.057 | 75.001
9 | 1.377 | 0.02367 | -0.056 | 58.177
9.5 | 1.425 | 0.02525 | -0.056 | 56.42
10 | 1.472 | 0.02678 | -0.056 | 54.971
10.5 | 1.519 | 0.02828 | -0.057 | 53.702
11 | 1.563 | 0.03 | -0.057 | 52.083
11.5 | 1.604 | 0.03169 | -0.058 | 50.606
12 | 1.644 | 0.03368 | -0.058 | 48.807
12.5 | 1.678 | 0.03563 | -0.059 | 47.086
13 | 1.704 | 0.03811 | -0.059 | 44.71
13.5 | 1.717 | 0.04453 | -0.059 | 38.556
14 | 1.734 | 0.0474 | -0.059 | 36.578
14.5 | 1.745 | 0.05113 | -0.06 | 34.133
15 | 1.751 | 0.05504 | -0.06 | 31.818
15.5 | 1.751 | 0.05885 | -0.06 | 29.762
16 | 1.747 | 0.06394 | -0.061 | 27.315
16.5 | 1.735 | 0.07038 | -0.061 | 24.648
17 | 1.72 | 0.07577 | -0.061 | 22.702
17.5 | 1.702 | 0.08058 | -0.061 | 21.12
18 | 1.675 | 0.08827 | -0.061 | 18.979
18.5 | 1.648 | 0.09613 | -0.061 | 17.142
19 | 1.616 | 0.10263 | -0.062 | 15.745
19.5 | 1.578 | 0.11248 | -0.061 | 14.029
20 | 1.536 | 0.12328 | -0.061 | 12.457

## 26. Re 500k Mach 0.00 (2)
BIGFOIL.COM POLAR EXPORT
goe323
GOE 323 (HANSA-BRANDENBURG V.1) |  |  |  | Cl Max: | 0.6917 | at alpha= | 2.5 | deg
XFOIL ncrit=9 |  |  |  | L/D Max: | 65.939 | at alpha= | 2.5 | deg
Re: | 500000 |  |  | Cd Min: | 0.2473 | at alpha= | -20 | deg
Mach: | 0 |  |  | Cl=0 at alpha= | -3.6784 | deg
|  |  |  | @ Cl=0.1, Cd= | 0.025205
|  |  |  | @ Cl=0.4, Cd= | 0.013686
|  |  |  | @ Cl=0.6, Cd= | 0.011028
alpha (deg) | Cl | Cd | Cm | Cl/Cd
-20 | -0.6851 | 0.2473 | 0.0726 | -2.7703
-19.5 | -0.6667 | 0.24161 | 0.0688 | -2.7594
-19 | -0.6482 | 0.23557 | 0.0649 | -2.7516
-18.5 | -0.6297 | 0.22892 | 0.0608 | -2.7507
-17.5 | -0.5948 | 0.21552 | 0.053 | -2.7598
-17 | -0.5767 | 0.20972 | 0.0498 | -2.7499
-16.5 | -0.5588 | 0.20353 | 0.0464 | -2.7455
-16 | -0.5414 | 0.19673 | 0.0426 | -2.752
-15 | -0.5102 | 0.18273 | 0.0355 | -2.7921
-14.5 | -0.493 | 0.17678 | 0.0329 | -2.7888
-14 | -0.4768 | 0.17047 | 0.0299 | -2.797
-13.5 | -0.4659 | 0.16458 | 0.0278 | -2.8308
-13 | -0.4625 | 0.1577 | 0.0217 | -2.9328
-12.5 | -0.4413 | 0.15071 | 0.022 | -2.9281
-12 | -0.426 | 0.14477 | 0.02 | -2.9426
-11.5 | -0.4118 | 0.13857 | 0.0175 | -2.9718
-11 | -0.3996 | 0.13171 | 0.0139 | -3.0339
-10.5 | -0.4019 | 0.12399 | 0.0063 | -3.2414
-10 | -0.3793 | 0.1174 | 0.0073 | -3.2308
-9.5 | -0.3637 | 0.11162 | 0.0055 | -3.2584
-9 | -0.3496 | 0.10563 | 0.0029 | -3.3097
-8.5 | -0.3368 | 0.09924 | -0.0006 | -3.3938
-8 | -0.3392 | 0.09005 | -0.0154 | -3.7668
-7.5 | -0.32 | 0.0835 | -0.0154 | -3.8323
-7 | -0.2954 | 0.07766 | -0.019 | -3.8038
-6.5 | -0.2656 | 0.07109 | -0.0258 | -3.7361
-6 | -0.2102 | 0.05882 | -0.0453 | -3.5736
-5.5 | -0.1789 | 0.05272 | -0.0465 | -3.3934
-5 | -0.1371 | 0.04805 | -0.0487 | -2.8533
-4.5 | -0.0882 | 0.04279 | -0.0518 | -2.0612
-4 | -0.0319 | 0.03495 | -0.0553 | -0.91273
-3.5 | 0.0177 | 0.03172 | -0.0561 | 0.55801
-3 | 0.0751 | 0.02646 | -0.0565 | 2.8382
-2.5 | 0.1265 | 0.02387 | -0.0568 | 5.2995
-2 | 0.1854 | 0.02323 | -0.056 | 7.9811
-1.5 | 0.2373 | 0.01907 | -0.0565 | 12.4436
-1 | 0.294 | 0.0174 | -0.0562 | 16.8966
-0.5 | 0.3525 | 0.01482 | -0.0553 | 23.7854
0 | 0.4103 | 0.01344 | -0.0546 | 30.5283
0.5 | 0.4664 | 0.01216 | -0.0543 | 38.3553
1 | 0.5223 | 0.01163 | -0.054 | 44.9097
1.5 | 0.5789 | 0.01119 | -0.0538 | 51.7337
2 | 0.6349 | 0.01076 | -0.0536 | 59.0056
2.5 | 0.6917 | 0.01049 | -0.0535 | 65.939

## 27. Re 500k Mach 0.10 (1)
BIGFOIL.COM POLAR EXPORT
goe323
GOE 323 (HANSA-BRANDENBURG V.1) |  |  |  | Cl Max: | 1.747 | at alpha= | 15 | deg
JavaFoil+Calcfoil stall+Eppler ext transition |  |  |  | L/D Max: | 107.528 | at alpha= | 5 | deg
Re: | 500000 |  |  | Cd Min: | 0.00591 | at alpha= | 0 | deg
Mach: | 0.1 |  |  | Cl=0 at alpha= | -3.7 | deg
|  |  |  | @ Cl=0.1, Cd= | 0.032301
|  |  |  | @ Cl=0.4, Cd= | 0.011501
|  |  |  | @ Cl=0.6, Cd= | 0.0085107
alpha (deg) | Cl | Cd | Cm | Cl/Cd
-20 | -0.538 | 0.23018 | -0.018 | -2.339
-19.5 | -0.546 | 0.2182 | -0.018 | -2.504
-19 | -0.554 | 0.20507 | -0.018 | -2.702
-18.5 | -0.561 | 0.193 | -0.018 | -2.906
-18 | -0.567 | 0.18493 | -0.018 | -3.066
-17.5 | -0.572 | 0.17427 | -0.018 | -3.283
-17 | -0.576 | 0.16709 | -0.018 | -3.448
-16.5 | -0.579 | 0.15719 | -0.018 | -3.682
-16 | -0.58 | 0.14765 | -0.018 | -3.93
-15.5 | -0.58 | 0.13499 | -0.018 | -4.3
-15 | -0.579 | 0.13139 | -0.018 | -4.405
-14.5 | -0.576 | 0.12029 | -0.018 | -4.785
-14 | -0.571 | 0.1135 | -0.018 | -5.027
-13.5 | -0.563 | 0.10749 | -0.018 | -5.241
-13 | -0.554 | 0.10139 | -0.018 | -5.468
-12.5 | -0.543 | 0.09548 | -0.018 | -5.688
-12 | -0.53 | 0.08956 | -0.019 | -5.915
-11.5 | -0.514 | 0.08407 | -0.019 | -6.116
-11 | -0.496 | 0.07971 | -0.019 | -6.225
-10.5 | -0.476 | 0.07507 | -0.019 | -6.339
-10 | -0.453 | 0.07047 | -0.019 | -6.432
-9.5 | -0.428 | 0.068 | -0.019 | -6.299
-9 | -0.401 | 0.06217 | -0.019 | -6.455
-8.5 | -0.372 | 0.05874 | -0.02 | -6.331
-8 | -0.34 | 0.05508 | -0.02 | -6.18
-7.5 | -0.307 | 0.0521 | -0.02 | -5.892
-7 | -0.272 | 0.04868 | -0.02 | -5.58
-6.5 | -0.234 | 0.04581 | -0.02 | -5.117
-6 | -0.196 | 0.04342 | -0.021 | -4.506
-5.5 | -0.155 | 0.04171 | -0.021 | -3.723
-5 | -0.114 | 0.03963 | -0.021 | -2.867
-4.5 | -0.071 | 0.03722 | -0.021 | -1.902
-4 | -0.027 | 0.03597 | -0.022 | -0.746
-3.5 | 0.018 | 0.03448 | -0.022 | 0.522
-3 | 0.064 | 0.03317 | -0.022 | 1.919
-2.5 | 0.11 | 0.03206 | -0.023 | 3.429
-2 | 0.157 | 0.03111 | -0.023 | 5.042
-1.5 | 0.204 | 0.03029 | -0.024 | 6.744
-1 | 0.252 | 0.0295 | -0.025 | 8.559
-0.5 | 0.301 | 0.0288 | -0.027 | 10.454
0 | 0.432 | 0.00591 | -0.028 | 73.018
0.5 | 0.492 | 0.00793 | -0.05 | 61.973
1 | 0.551 | 0.00797 | -0.051 | 69.12
1.5 | 0.609 | 0.00861 | -0.051 | 70.754
2 | 0.668 | 0.00857 | -0.052 | 77.957
2.5 | 0.727 | 0.00863 | -0.052 | 84.211
3 | 0.786 | 0.00832 | -0.053 | 94.439
3.5 | 0.845 | 0.00886 | -0.054 | 95.37
4 | 0.903 | 0.00955 | -0.054 | 94.549
4.5 | 0.962 | 0.00906 | -0.055 | 106.158
5 | 1.02 | 0.00949 | -0.055 | 107.528
5.5 | 1.062 | 0.01226 | -0.055 | 86.62
6 | 1.111 | 0.01292 | -0.055 | 85.994
6.5 | 1.161 | 0.0141 | -0.055 | 82.374
7 | 1.212 | 0.01509 | -0.056 | 80.332
7.5 | 1.262 | 0.01621 | -0.056 | 77.837
8 | 1.312 | 0.0172 | -0.056 | 76.305
8.5 | 1.36 | 0.01835 | -0.057 | 74.113
9 | 1.382 | 0.02394 | -0.056 | 57.723
9.5 | 1.431 | 0.02563 | -0.056 | 55.834
10 | 1.477 | 0.0271 | -0.057 | 54.495
10.5 | 1.524 | 0.02869 | -0.057 | 53.132
11 | 1.568 | 0.03046 | -0.057 | 51.47
11.5 | 1.609 | 0.0322 | -0.058 | 49.965
12 | 1.649 | 0.03425 | -0.058 | 48.132
12.5 | 1.682 | 0.03627 | -0.059 | 46.384
13 | 1.706 | 0.03846 | -0.059 | 44.361
13.5 | 1.718 | 0.04521 | -0.059 | 38.004
14 | 1.733 | 0.04818 | -0.06 | 35.98
14.5 | 1.743 | 0.05233 | -0.06 | 33.304
15 | 1.747 | 0.05617 | -0.06 | 31.095
15.5 | 1.744 | 0.06045 | -0.061 | 28.852
16 | 1.735 | 0.06546 | -0.061 | 26.506
16.5 | 1.72 | 0.07204 | -0.061 | 23.873
17 | 1.701 | 0.0781 | -0.061 | 21.784
17.5 | 1.679 | 0.08337 | -0.061 | 20.136
18 | 1.65 | 0.0898 | -0.062 | 18.371
18.5 | 1.617 | 0.09737 | -0.062 | 16.602
19 | 1.575 | 0.10841 | -0.061 | 14.529
19.5 | 1.53 | 0.1184 | -0.061 | 12.926
20 | 1.482 | 0.13053 | -0.06 | 11.357

## 28. Re 500k Mach 0.10 (2)
BIGFOIL.COM POLAR EXPORT
goe323
GOE 323 (HANSA-BRANDENBURG V.1) |  |  |  | Cl Max: | 1.64 | at alpha= | 13 | deg
XFOIL ncrit=9 |  |  |  | L/D Max: | 106.424 | at alpha= | 5 | deg
Re: | 500000 |  |  | Cd Min: | 0.24804 | at alpha= | -20 | deg
Mach: | 0.1 |  |  | Cl=0 at alpha= | -3.6814 | deg
|  |  |  | @ Cl=0.1, Cd= | 0.02555
|  |  |  | @ Cl=0.4, Cd= | 0.013835
|  |  |  | @ Cl=0.6, Cd= | 0.011085
alpha (deg) | Cl | Cd | Cm | Cl/Cd
-20 | -0.6869 | 0.24804 | 0.073 | -2.7693
-19.5 | -0.6683 | 0.24229 | 0.0692 | -2.7583
-19 | -0.6496 | 0.2362 | 0.0653 | -2.7502
-18.5 | -0.6309 | 0.2295 | 0.0611 | -2.749
-17.5 | -0.5956 | 0.21607 | 0.0533 | -2.7565
-17 | -0.5773 | 0.21024 | 0.0501 | -2.7459
-16.5 | -0.5592 | 0.20401 | 0.0466 | -2.741
-16 | -0.5416 | 0.19716 | 0.0427 | -2.747
-15 | -0.5098 | 0.18316 | 0.0356 | -2.7834
-14.5 | -0.4925 | 0.17718 | 0.033 | -2.7797
-14 | -0.476 | 0.17083 | 0.0299 | -2.7864
-13.5 | -0.4653 | 0.16501 | 0.028 | -2.8198
-13 | -0.4613 | 0.15818 | 0.0218 | -2.9163
-12.5 | -0.4399 | 0.15111 | 0.022 | -2.9111
-12 | -0.4244 | 0.14514 | 0.02 | -2.9241
-11.5 | -0.4101 | 0.13893 | 0.0175 | -2.9518
-11 | -0.398 | 0.13202 | 0.0138 | -3.0147
-10.5 | -0.3993 | 0.12445 | 0.0065 | -3.2085
-10 | -0.3768 | 0.11781 | 0.0074 | -3.1984
-9.5 | -0.3612 | 0.11202 | 0.0056 | -3.2244
-9 | -0.347 | 0.10599 | 0.0029 | -3.2739
-8.5 | -0.3341 | 0.09958 | -0.0006 | -3.3551
-8 | -0.3361 | 0.09058 | -0.0149 | -3.7105
-7.5 | -0.3177 | 0.08419 | -0.0144 | -3.7736
-7 | -0.2937 | 0.07834 | -0.018 | -3.749
-6.5 | -0.2645 | 0.07173 | -0.0249 | -3.6874
-6 | -0.2103 | 0.05979 | -0.0446 | -3.5173
-5 | -0.1373 | 0.04864 | -0.0484 | -2.8228
-4.5 | -0.0885 | 0.04333 | -0.0517 | -2.0425
-4 | -0.0316 | 0.03543 | -0.0555 | -0.8919
-3.5 | 0.018 | 0.0321 | -0.0563 | 0.56075
-3 | 0.0759 | 0.02683 | -0.0568 | 2.8289
-2.5 | 0.1275 | 0.02409 | -0.0571 | 5.2927
-2 | 0.1866 | 0.02337 | -0.0564 | 7.9846
-1.5 | 0.2388 | 0.01922 | -0.0568 | 12.4246
-0.5 | 0.3547 | 0.01494 | -0.0557 | 23.7416
0 | 0.4129 | 0.01352 | -0.0549 | 30.5399
0.5 | 0.4694 | 0.01222 | -0.0546 | 38.4124
1 | 0.5257 | 0.01168 | -0.0543 | 45.0086
1.5 | 0.5826 | 0.01122 | -0.0541 | 51.9251
2 | 0.6391 | 0.01078 | -0.0539 | 59.2857
2.5 | 0.6961 | 0.01052 | -0.0537 | 66.1692
3 | 0.7575 | 0.00835 | -0.055 | 90.7186
3.5 | 0.8135 | 0.00848 | -0.0547 | 95.9316
4 | 0.8694 | 0.00863 | -0.0545 | 100.7416
4.5 | 0.9247 | 0.00885 | -0.0543 | 104.4859
5 | 0.9791 | 0.0092 | -0.054 | 106.4239
5.5 | 1.0321 | 0.00977 | -0.0536 | 105.6397
6 | 1.0844 | 0.01044 | -0.0532 | 103.8697
6.5 | 1.1364 | 0.01112 | -0.0528 | 102.1942
7 | 1.1879 | 0.01182 | -0.0524 | 100.4992
7.5 | 1.2392 | 0.0125 | -0.052 | 99.136
8 | 1.2901 | 0.01318 | -0.0516 | 97.8832
8.5 | 1.3402 | 0.0139 | -0.0511 | 96.4173
9 | 1.3886 | 0.01471 | -0.0506 | 94.3984
9.5 | 1.4363 | 0.01554 | -0.0499 | 92.426
10 | 1.4822 | 0.01645 | -0.0491 | 90.1033
10.5 | 1.5257 | 0.01747 | -0.0481 | 87.3326
11 | 1.5656 | 0.01867 | -0.0468 | 83.8565
11.5 | 1.6002 | 0.02012 | -0.0451 | 79.5328
12 | 1.623 | 0.02215 | -0.0427 | 73.2731
12.5 | 1.6365 | 0.02579 | -0.0421 | 63.4548
13 | 1.64 | 0.03106 | -0.0424 | 52.801
13.5 | 1.6308 | 0.03735 | -0.042 | 43.6627
14 | 1.6173 | 0.04402 | -0.0415 | 36.7401
14.5 | 1.5907 | 0.05219 | -0.0413 | 30.479
15 | 1.5499 | 0.06265 | -0.042 | 24.739
15.5 | 1.5289 | 0.07161 | -0.0432 | 21.3504
16 | 1.5075 | 0.08103 | -0.045 | 18.6042
16.5 | 1.4847 | 0.09108 | -0.0474 | 16.3011
17 | 1.4623 | 0.10147 | -0.0503 | 14.4112
17.5 | 1.4365 | 0.1127 | -0.0538 | 12.7462
18 | 1.4092 | 0.12455 | -0.0582 | 11.3143

## 29. Re 500k Mach 0.25 (1)
BIGFOIL.COM POLAR EXPORT
goe323
GOE 323 (HANSA-BRANDENBURG V.1) |  |  |  | Cl Max: | 1.72 | at alpha= | 14 | deg
JavaFoil+Calcfoil stall+Eppler ext transition |  |  |  | L/D Max: | 98.222 | at alpha= | 3 | deg
Re: | 500000 |  |  | Cd Min: | 0.00589 | at alpha= | 0 | deg
Mach: | 0.25 |  |  | Cl=0 at alpha= | -3.7 | deg
|  |  |  | @ Cl=0.1, Cd= | 0.032471
|  |  |  | @ Cl=0.4, Cd= | 0.01328
|  |  |  | @ Cl=0.6, Cd= | 0.008224
alpha (deg) | Cl | Cd | Cm | Cl/Cd
-17 | -0.293 | 0.25434 | -0.019 | -1.151
-16.5 | -0.322 | 0.2254 | -0.019 | -1.428
-16 | -0.348 | 0.18665 | -0.019 | -1.867
-15.5 | -0.372 | 0.16928 | -0.019 | -2.197
-15 | -0.393 | 0.16733 | -0.019 | -2.347
-14.5 | -0.411 | 0.14498 | -0.019 | -2.833
-14 | -0.426 | 0.1331 | -0.019 | -3.198
-13.5 | -0.437 | 0.12294 | -0.019 | -3.557
-13 | -0.446 | 0.11537 | -0.019 | -3.865
-12.5 | -0.451 | 0.10612 | -0.019 | -4.248
-12 | -0.452 | 0.09948 | -0.019 | -4.546
-11.5 | -0.45 | 0.09227 | -0.019 | -4.877
-11 | -0.444 | 0.08548 | -0.019 | -5.195
-10.5 | -0.434 | 0.07987 | -0.019 | -5.44
-10 | -0.421 | 0.07791 | -0.019 | -5.404
-9.5 | -0.404 | 0.06948 | -0.02 | -5.817
-9 | -0.384 | 0.06506 | -0.02 | -5.898
-8.5 | -0.36 | 0.06119 | -0.02 | -5.88
-8 | -0.333 | 0.05703 | -0.02 | -5.834
-7.5 | -0.303 | 0.05365 | -0.02 | -5.641
-7 | -0.27 | 0.0505 | -0.02 | -5.341
-6.5 | -0.234 | 0.04697 | -0.021 | -4.99
-6 | -0.197 | 0.04516 | -0.021 | -4.353
-5.5 | -0.157 | 0.04246 | -0.021 | -3.692
-5 | -0.115 | 0.03949 | -0.022 | -2.916
-4.5 | -0.072 | 0.03754 | -0.022 | -1.916
-4 | -0.027 | 0.03631 | -0.022 | -0.753
-3.5 | 0.018 | 0.03472 | -0.022 | 0.529
-3 | 0.065 | 0.03328 | -0.023 | 1.955
-2.5 | 0.113 | 0.03217 | -0.023 | 3.499
-2 | 0.161 | 0.0312 | -0.024 | 5.151
-1.5 | 0.209 | 0.03042 | -0.024 | 6.884
-1 | 0.259 | 0.02959 | -0.026 | 8.75
-0.5 | 0.309 | 0.02892 | -0.027 | 10.681
0 | 0.443 | 0.00589 | -0.028 | 75.223
0.5 | 0.505 | 0.00784 | -0.052 | 64.414
1 | 0.566 | 0.00785 | -0.052 | 72.059
1.5 | 0.626 | 0.00851 | -0.053 | 73.533
2 | 0.687 | 0.00796 | -0.053 | 86.215
2.5 | 0.747 | 0.00804 | -0.054 | 92.939
3 | 0.807 | 0.00822 | -0.055 | 98.222
3.5 | 0.867 | 0.00888 | -0.055 | 97.627
4 | 0.927 | 0.01165 | -0.056 | 79.632
4.5 | 0.972 | 0.01154 | -0.055 | 84.262
5 | 1.026 | 0.01213 | -0.056 | 84.602
5.5 | 1.08 | 0.013 | -0.056 | 83.101
6 | 1.133 | 0.01387 | -0.056 | 81.685
6.5 | 1.185 | 0.01493 | -0.057 | 79.402
7 | 1.236 | 0.01616 | -0.057 | 76.457
7.5 | 1.286 | 0.01737 | -0.057 | 74.046
8 | 1.331 | 0.01882 | -0.057 | 70.716
8.5 | 1.361 | 0.0243 | -0.057 | 56.007
9 | 1.41 | 0.02583 | -0.057 | 54.577
9.5 | 1.458 | 0.02751 | -0.057 | 52.983
10 | 1.504 | 0.02928 | -0.058 | 51.365
10.5 | 1.551 | 0.03093 | -0.058 | 50.156
11 | 1.593 | 0.03291 | -0.059 | 48.412
11.5 | 1.632 | 0.03514 | -0.059 | 46.452
12 | 1.67 | 0.03736 | -0.06 | 44.684
12.5 | 1.698 | 0.03958 | -0.06 | 42.911
13 | 1.709 | 0.04662 | -0.06 | 36.654
13.5 | 1.719 | 0.05049 | -0.06 | 34.041
14 | 1.72 | 0.05468 | -0.061 | 31.463
14.5 | 1.714 | 0.05899 | -0.061 | 29.054
15 | 1.696 | 0.06517 | -0.061 | 26.028
15.5 | 1.672 | 0.07012 | -0.061 | 23.851
16 | 1.636 | 0.07842 | -0.061 | 20.862
16.5 | 1.593 | 0.08686 | -0.061 | 18.334
17 | 1.538 | 0.09522 | -0.061 | 16.15
17.5 | 1.477 | 0.10412 | -0.061 | 14.181
18 | 1.4 | 0.11794 | -0.06 | 11.873
18.5 | 1.315 | 0.1367 | -0.059 | 9.617
19 | 1.232 | 0.15034 | -0.058 | 8.195

## 30. Re 500k Mach 0.25 (2)
BIGFOIL.COM POLAR EXPORT
goe323
GOE 323 (HANSA-BRANDENBURG V.1) |  |  |  | Cl Max: | 0.7664 | at alpha= | 3 | deg
XFOIL ncrit=9 |  |  |  | L/D Max: | 89.0128 | at alpha= | 3 | deg
Re: | 500000 |  |  | Cd Min: | 0.25228 | at alpha= | -20 | deg
Mach: | 0.25 |  |  | Cl=0 at alpha= | -3.7018 | deg
|  |  |  | @ Cl=0.1, Cd= | 0.028607
|  |  |  | @ Cl=0.4, Cd= | 0.014876
|  |  |  | @ Cl=0.6, Cd= | 0.011463
alpha (deg) | Cl | Cd | Cm | Cl/Cd
-20 | -0.6973 | 0.25228 | 0.0755 | -2.764
-19.5 | -0.6777 | 0.24622 | 0.0715 | -2.7524
-19 | -0.658 | 0.23983 | 0.0674 | -2.7436
-18.5 | -0.6382 | 0.23285 | 0.0629 | -2.7408
-17.5 | -0.6007 | 0.2192 | 0.0549 | -2.7404
-17 | -0.5812 | 0.21315 | 0.0515 | -2.7267
-16.5 | -0.5621 | 0.20667 | 0.0478 | -2.7198
-16 | -0.5433 | 0.1996 | 0.0436 | -2.7219
-15 | -0.5087 | 0.18552 | 0.0363 | -2.742
-14.5 | -0.4902 | 0.17937 | 0.0335 | -2.7329
-13.5 | -0.4619 | 0.16714 | 0.0282 | -2.7636
-13 | -0.4545 | 0.1605 | 0.0224 | -2.8318
-12.5 | -0.4327 | 0.15324 | 0.0224 | -2.8237
-12 | -0.4165 | 0.14714 | 0.0202 | -2.8306
-11.5 | -0.4013 | 0.14073 | 0.0175 | -2.8516
-11 | -0.3898 | 0.1338 | 0.013 | -2.9133
-10.5 | -0.3849 | 0.12653 | 0.0076 | -3.042
-10 | -0.3638 | 0.11992 | 0.0079 | -3.0337
-9.5 | -0.3479 | 0.11393 | 0.0058 | -3.0536
-9 | -0.3333 | 0.10781 | 0.0031 | -3.0915
-8.5 | -0.3234 | 0.10104 | -0.0027 | -3.2007
-8 | -0.3205 | 0.09314 | -0.0121 | -3.4411
-7.5 | -0.2987 | 0.08707 | -0.0108 | -3.4306
-7 | -0.2805 | 0.08133 | -0.0137 | -3.4489
-6.5 | -0.2566 | 0.07483 | -0.0206 | -3.4291
-6 | -0.2094 | 0.0641 | -0.0412 | -3.2668
-5.5 | -0.1773 | 0.05689 | -0.0442 | -3.1165
-5 | -0.1375 | 0.05174 | -0.0467 | -2.6575
-4.5 | -0.0893 | 0.04617 | -0.0507 | -1.9342
-4 | -0.0294 | 0.03792 | -0.0563 | -0.77532
-3.5 | 0.0199 | 0.03416 | -0.0573 | 0.58255
-3 | 0.0829 | 0.0303 | -0.058 | 2.736
-2.5 | 0.1329 | 0.02535 | -0.0588 | 5.2426
-2 | 0.1933 | 0.02412 | -0.0582 | 8.0141
-1.5 | 0.2475 | 0.01999 | -0.0586 | 12.3812
0 | 0.4276 | 0.01395 | -0.0566 | 30.6523
0.5 | 0.4862 | 0.01259 | -0.0562 | 38.618
1 | 0.5446 | 0.01186 | -0.0559 | 45.9191
1.5 | 0.6032 | 0.01144 | -0.0555 | 52.7273
2 | 0.6619 | 0.01094 | -0.0552 | 60.5027
2.5 | 0.7209 | 0.0107 | -0.055 | 67.3738
3 | 0.7664 | 0.00861 | -0.0525 | 89.0128

## 31. Re 500k Mach 0.50 (1)
BIGFOIL.COM POLAR EXPORT
goe323
GOE 323 (HANSA-BRANDENBURG V.1) |  |  |  | Cl Max: | 1.634 | at alpha= | 11 | deg
JavaFoil+Calcfoil stall+Eppler ext transition |  |  |  | L/D Max: | 78.27 | at alpha= | 3 | deg
Re: | 500000 |  |  | Cd Min: | 0.00775 | at alpha= | 0 | deg
Mach: | 0.5 |  |  | Cl=0 at alpha= | -3.7021 | deg
|  |  |  | @ Cl=0.1, Cd= | 0.035274
|  |  |  | @ Cl=0.4, Cd= | 0.02188
|  |  |  | @ Cl=0.6, Cd= | 0.0091861
alpha (deg) | Cl | Cd | Cm | Cl/Cd
-20 | -0.82 | 0.20303 | -0.024 | -4.039
-19.5 | -0.796 | 0.19561 | -0.023 | -4.069
-19 | -0.772 | 0.19001 | -0.023 | -4.064
-18.5 | -0.748 | 0.18353 | -0.023 | -4.077
-18 | -0.724 | 0.17708 | -0.023 | -4.09
-17.5 | -0.7 | 0.17235 | -0.023 | -4.064
-17 | -0.676 | 0.17689 | -0.023 | -3.82
-16.5 | -0.652 | 0.16115 | -0.023 | -4.046
-16 | -0.627 | 0.16961 | -0.023 | -3.698
-15.5 | -0.603 | 0.16436 | -0.023 | -3.668
-15 | -0.579 | 0.14757 | -0.023 | -3.922
-14.5 | -0.554 | 0.14228 | -0.023 | -3.894
-14 | -0.529 | 0.13962 | -0.023 | -3.792
-13.5 | -0.505 | 0.13676 | -0.023 | -3.69
-13 | -0.48 | 0.13094 | -0.023 | -3.664
-12.5 | -0.455 | 0.12756 | -0.024 | -3.565
-12 | -0.43 | 0.12367 | -0.024 | -3.474
-11.5 | -0.404 | 0.11854 | -0.024 | -3.412
-11 | -0.379 | 0.11564 | -0.024 | -3.279
-10.5 | -0.354 | 0.13106 | -0.024 | -2.698
-10 | -0.328 | 0.12321 | -0.023 | -2.66
-9.5 | -0.302 | 0.11412 | -0.021 | -2.644
-9 | -0.276 | 0.11155 | -0.022 | -2.476
-8.5 | -0.251 | 0.08509 | -0.023 | -2.947
-8 | -0.225 | 0.08587 | -0.023 | -2.62
-7.5 | -0.199 | 0.08262 | -0.023 | -2.411
-7 | -0.173 | 0.07823 | -0.023 | -2.215
-6.5 | -0.147 | 0.07646 | -0.023 | -1.926
-6 | -0.121 | 0.07584 | -0.024 | -1.598
-5.5 | -0.095 | 0.07637 | -0.024 | -1.243
-5 | -0.089 | 0.05712 | -0.023 | -1.565
-4.5 | -0.069 | 0.0451 | -0.023 | -1.52
-4 | -0.028 | 0.04093 | -0.023 | -0.679
-3.5 | 0.019 | 0.03817 | -0.024 | 0.506
-3 | 0.07 | 0.03622 | -0.025 | 1.928
-2.5 | 0.122 | 0.03458 | -0.025 | 3.541
-2 | 0.176 | 0.03323 | -0.025 | 5.309
-1.5 | 0.231 | 0.03242 | -0.026 | 7.133
-1 | 0.287 | 0.03172 | -0.027 | 9.035
-0.5 | 0.342 | 0.0313 | -0.028 | 10.94
0 | 0.487 | 0.00775 | -0.03 | 62.856
0.5 | 0.554 | 0.00782 | -0.031 | 70.834
1 | 0.62 | 0.00978 | -0.057 | 63.43
1.5 | 0.685 | 0.01005 | -0.058 | 68.15
2 | 0.749 | 0.01086 | -0.058 | 68.931
2.5 | 0.813 | 0.01109 | -0.059 | 73.296
3 | 0.879 | 0.01122 | -0.059 | 78.27
3.5 | 0.937 | 0.01366 | -0.06 | 68.591
4 | 0.998 | 0.01417 | -0.06 | 70.394
4.5 | 1.057 | 0.01437 | -0.06 | 73.567
5 | 1.111 | 0.01603 | -0.06 | 69.319
5.5 | 1.16 | 0.01786 | -0.06 | 64.974
6 | 1.214 | 0.01936 | -0.06 | 62.739
6.5 | 1.269 | 0.02107 | -0.061 | 60.223
7 | 1.323 | 0.02247 | -0.061 | 58.864
7.5 | 1.366 | 0.02858 | -0.061 | 47.787
8 | 1.415 | 0.03092 | -0.061 | 45.779
8.5 | 1.462 | 0.03343 | -0.062 | 43.728
9 | 1.506 | 0.03593 | -0.062 | 41.911
9.5 | 1.548 | 0.03918 | -0.062 | 39.498
10 | 1.584 | 0.04213 | -0.063 | 37.609
10.5 | 1.617 | 0.04553 | -0.063 | 35.503
11 | 1.634 | 0.05034 | -0.064 | 32.458
11.5 | 1.617 | 0.06421 | -0.063 | 25.182
12 | 1.58 | 0.07478 | -0.062 | 21.132
12.5 | 1.422 | 0.09215 | -0.061 | 15.426
13 | 0.912 | 0.14472 | -0.033 | 6.301
13.5 | 0.94 | 0.14857 | -0.034 | 6.327
14 | 0.982 | 0.17774 | -0.046 | 5.526
14.5 | 1.004 | 0.18768 | -0.043 | 5.352
15 | 1.032 | 0.189 | -0.044 | 5.461
15.5 | 1.061 | 0.18339 | -0.045 | 5.785
16 | 1.089 | 0.19075 | -0.046 | 5.711

## 32. Re 500k Mach 0.50 (2)
BIGFOIL.COM POLAR EXPORT
goe323
GOE 323 (HANSA-BRANDENBURG V.1) |  |  |  | Cl Max: | 1.5338 | at alpha= | 10.5 | deg
XFOIL ncrit=9 |  |  |  | L/D Max: | 98.4498 | at alpha= | 3.5 | deg
Re: | 500000 |  |  | Cd Min: | 0.27494 | at alpha= | -20 | deg
Mach: | 0.5 |  |  | Cl=0 at alpha= | -3.8483 | deg
|  |  |  | @ Cl=0.1, Cd= | 0.036469
|  |  |  | @ Cl=0.4, Cd= | 0.019464
|  |  |  | @ Cl=0.6, Cd= | 0.013595
alpha (deg) | Cl | Cd | Cm | Cl/Cd
-20 | -0.7528 | 0.27494 | 0.0875 | -2.7381
-19.5 | -0.7286 | 0.26711 | 0.0824 | -2.7277
-19 | -0.704 | 0.25894 | 0.0772 | -2.7188
-18.5 | -0.6796 | 0.25086 | 0.0714 | -2.7091
-18 | -0.6559 | 0.24267 | 0.0666 | -2.7028
-17.5 | -0.6321 | 0.23518 | 0.0626 | -2.6877
-17 | -0.6079 | 0.22777 | 0.058 | -2.6689
-16.5 | -0.5838 | 0.21993 | 0.0533 | -2.6545
-16 | -0.5604 | 0.21212 | 0.0477 | -2.6419
-15.5 | -0.5424 | 0.20544 | 0.0448 | -2.6402
-15 | -0.5202 | 0.19823 | 0.0423 | -2.6242
-14.5 | -0.4975 | 0.19122 | 0.0386 | -2.6017
-14 | -0.4754 | 0.18377 | 0.0344 | -2.5869
-12.5 | -0.4132 | 0.16182 | 0.0236 | -2.5535
-12 | -0.393 | 0.15498 | 0.0204 | -2.5358
-11.5 | -0.3741 | 0.14783 | 0.0164 | -2.5306
-11 | -0.362 | 0.14137 | 0.0108 | -2.5607
-10.5 | -0.3391 | 0.13352 | 0.01 | -2.5397
-10 | -0.3198 | 0.12703 | 0.0078 | -2.5175
-9.5 | -0.3018 | 0.12052 | 0.005 | -2.5041
-9 | -0.2864 | 0.11392 | 0.0003 | -2.514
-8.5 | -0.2801 | 0.10781 | -0.0067 | -2.5981
-8 | -0.253 | 0.10041 | -0.0055 | -2.5197
-7.5 | -0.2337 | 0.09437 | -0.0078 | -2.4764
-7 | -0.215 | 0.0883 | -0.0111 | -2.4349
-6.5 | -0.1987 | 0.08199 | -0.0179 | -2.4235
-6 | -0.1816 | 0.07474 | -0.03 | -2.4298
-5.5 | -0.1537 | 0.06845 | -0.0306 | -2.2454
-5 | -0.1189 | 0.0622 | -0.0366 | -1.9116
-4.5 | -0.075 | 0.05558 | -0.0447 | -1.3494
-4 | -0.0145 | 0.04749 | -0.0565 | -0.30533
-3.5 | 0.0333 | 0.04229 | -0.0586 | 0.78742
-3 | 0.0925 | 0.03712 | -0.062 | 2.4919
-2.5 | 0.1601 | 0.03125 | -0.0652 | 5.1232
-2 | 0.2205 | 0.02765 | -0.0659 | 7.9747
-1.5 | 0.2885 | 0.02376 | -0.0662 | 12.1423
-1 | 0.3535 | 0.02111 | -0.0662 | 16.7456
-0.5 | 0.4213 | 0.01871 | -0.0657 | 22.5174
0 | 0.492 | 0.01571 | -0.0645 | 31.3176
0.5 | 0.5619 | 0.01434 | -0.0633 | 39.1841
1 | 0.6299 | 0.01301 | -0.0625 | 48.4166
1.5 | 0.6978 | 0.01234 | -0.0618 | 56.5478
2 | 0.7661 | 0.0119 | -0.061 | 64.3782
2.5 | 0.834 | 0.01151 | -0.0603 | 72.4587
3 | 0.9023 | 0.01142 | -0.0596 | 79.0105
3.5 | 0.9717 | 0.00987 | -0.0599 | 98.4498
4 | 1.0345 | 0.01065 | -0.0585 | 97.1362
4.5 | 1.0955 | 0.01162 | -0.057 | 94.2771
5 | 1.1567 | 0.01258 | -0.0555 | 91.9475
5.5 | 1.2167 | 0.01362 | -0.0538 | 89.3319
6 | 1.2749 | 0.01477 | -0.0519 | 86.3169
6.5 | 1.3298 | 0.01608 | -0.0497 | 82.699
7 | 1.3797 | 0.01766 | -0.0472 | 78.1257
8 | 1.4527 | 0.02276 | -0.0428 | 63.8269
8.5 | 1.4811 | 0.02658 | -0.042 | 55.7223
9 | 1.5031 | 0.03067 | -0.0405 | 49.0088
9.5 | 1.5202 | 0.03508 | -0.0389 | 43.3352
10 | 1.5303 | 0.04001 | -0.0373 | 38.2479
10.5 | 1.5338 | 0.04553 | -0.0359 | 33.6877
11 | 1.5328 | 0.05161 | -0.0349 | 29.6997
11.5 | 1.5324 | 0.05816 | -0.0345 | 26.348
12 | 1.5275 | 0.06536 | -0.0346 | 23.3706
12.5 | 1.5197 | 0.07307 | -0.0351 | 20.7979
13 | 1.5051 | 0.08174 | -0.0363 | 18.4133
13.5 | 1.4844 | 0.09132 | -0.0384 | 16.2549
14 | 1.4577 | 0.10195 | -0.0416 | 14.2982
14.5 | 1.4328 | 0.11275 | -0.0453 | 12.7078
15 | 1.4102 | 0.12366 | -0.0496 | 11.4038
15.5 | 1.3872 | 0.13514 | -0.0549 | 10.2649

## 33. Re 750k Mach 0.00 (1)
BIGFOIL.COM POLAR EXPORT
goe323
GOE 323 (HANSA-BRANDENBURG V.1) |  |  |  | Cl Max: | 1.758 | at alpha= | 15.5 | deg
JavaFoil+Calcfoil stall+Eppler ext transition |  |  |  | L/D Max: | 122.128 | at alpha= | 6 | deg
Re: | 750000 |  |  | Cd Min: | 0.00728 | at alpha= | 0.5 | deg
Mach: | 0 |  |  | Cl=0 at alpha= | -3.7 | deg
|  |  |  | @ Cl=0.1, Cd= | 0.031297
|  |  |  | @ Cl=0.4, Cd= | 0.0073495
|  |  |  | @ Cl=0.6, Cd= | 0.0078321
alpha (deg) | Cl | Cd | Cm | Cl/Cd
-20 | -0.583 | 0.20531 | -0.018 | -2.838
-19.5 | -0.589 | 0.19456 | -0.018 | -3.025
-19 | -0.594 | 0.18454 | -0.018 | -3.218
-18.5 | -0.598 | 0.17507 | -0.018 | -3.418
-18 | -0.602 | 0.16882 | -0.018 | -3.566
-17.5 | -0.605 | 0.16008 | -0.018 | -3.778
-17 | -0.606 | 0.15162 | -0.018 | -3.999
-16.5 | -0.607 | 0.1438 | -0.018 | -4.219
-16 | -0.606 | 0.13592 | -0.018 | -4.456
-15.5 | -0.603 | 0.13014 | -0.018 | -4.636
-15 | -0.6 | 0.12297 | -0.018 | -4.875
-14.5 | -0.594 | 0.11168 | -0.018 | -5.32
-14 | -0.587 | 0.10666 | -0.018 | -5.503
-13.5 | -0.578 | 0.10083 | -0.018 | -5.73
-13 | -0.567 | 0.09508 | -0.018 | -5.961
-12.5 | -0.554 | 0.09012 | -0.019 | -6.145
-12 | -0.539 | 0.08461 | -0.019 | -6.367
-11.5 | -0.522 | 0.08013 | -0.019 | -6.509
-11 | -0.502 | 0.07543 | -0.019 | -6.657
-10.5 | -0.481 | 0.07119 | -0.019 | -6.751
-10 | -0.457 | 0.06721 | -0.019 | -6.799
-9.5 | -0.431 | 0.06456 | -0.019 | -6.677
-9 | -0.403 | 0.05979 | -0.02 | -6.743
-8.5 | -0.373 | 0.05628 | -0.02 | -6.63
-8 | -0.341 | 0.05318 | -0.02 | -6.415
-7.5 | -0.307 | 0.05012 | -0.02 | -6.131
-7 | -0.272 | 0.04728 | -0.02 | -5.744
-6.5 | -0.234 | 0.04439 | -0.021 | -5.278
-6 | -0.195 | 0.04197 | -0.021 | -4.654
-5.5 | -0.155 | 0.04044 | -0.021 | -3.832
-5 | -0.113 | 0.0379 | -0.022 | -2.991
-4.5 | -0.071 | 0.03617 | -0.022 | -1.952
-4 | -0.027 | 0.03494 | -0.022 | -0.766
-3.5 | 0.018 | 0.0335 | -0.022 | 0.536
-3 | 0.063 | 0.03225 | -0.023 | 1.966
-2.5 | 0.11 | 0.03104 | -0.024 | 3.534
-2 | 0.157 | 0.02985 | -0.025 | 5.247
-1.5 | 0.204 | 0.02906 | -0.026 | 7.023
-1 | 0.252 | 0.02829 | -0.027 | 8.909
-0.5 | 0.367 | 0.00736 | -0.049 | 49.883
0 | 0.43 | 0.00734 | -0.05 | 58.51
0.5 | 0.489 | 0.00728 | -0.05 | 67.226
1 | 0.548 | 0.00733 | -0.051 | 74.732
1.5 | 0.606 | 0.00789 | -0.051 | 76.861
2 | 0.665 | 0.00785 | -0.052 | 84.74
2.5 | 0.724 | 0.00794 | -0.052 | 91.16
3 | 0.782 | 0.00761 | -0.053 | 102.725
3.5 | 0.84 | 0.00812 | -0.053 | 103.458
4 | 0.899 | 0.00876 | -0.054 | 102.612
4.5 | 0.957 | 0.00808 | -0.054 | 118.482
5 | 1.015 | 0.01018 | -0.055 | 99.743
5.5 | 1.073 | 0.00889 | -0.055 | 120.719
6 | 1.13 | 0.00925 | -0.056 | 122.128
6.5 | 1.173 | 0.01235 | -0.056 | 94.95
7 | 1.215 | 0.01335 | -0.056 | 91.056
7.5 | 1.267 | 0.0141 | -0.056 | 89.898
8 | 1.317 | 0.01507 | -0.057 | 87.368
8.5 | 1.366 | 0.01599 | -0.057 | 85.432
9 | 1.388 | 0.02121 | -0.056 | 65.453
9.5 | 1.431 | 0.02315 | -0.056 | 61.826
10 | 1.478 | 0.0244 | -0.057 | 60.573
10.5 | 1.525 | 0.02569 | -0.057 | 59.378
11 | 1.569 | 0.02723 | -0.058 | 57.642
11.5 | 1.612 | 0.02876 | -0.058 | 56.034
12 | 1.652 | 0.03059 | -0.059 | 53.996
12.5 | 1.686 | 0.0323 | -0.059 | 52.206
13 | 1.712 | 0.03434 | -0.059 | 49.86
13.5 | 1.722 | 0.04139 | -0.059 | 41.601
14 | 1.74 | 0.04375 | -0.06 | 39.768
14.5 | 1.751 | 0.04704 | -0.06 | 37.217
15 | 1.757 | 0.05141 | -0.06 | 34.178
15.5 | 1.758 | 0.05471 | -0.061 | 32.138
16 | 1.753 | 0.05949 | -0.061 | 29.473
16.5 | 1.742 | 0.06469 | -0.061 | 26.92
17 | 1.727 | 0.06983 | -0.061 | 24.729
17.5 | 1.71 | 0.07469 | -0.062 | 22.888
18 | 1.684 | 0.08179 | -0.062 | 20.589
18.5 | 1.655 | 0.08772 | -0.062 | 18.871
19 | 1.625 | 0.09467 | -0.062 | 17.167
19.5 | 1.589 | 0.10207 | -0.062 | 15.568
20 | 1.551 | 0.11095 | -0.062 | 13.979

## 34. Re 750k Mach 0.00 (2)
BIGFOIL.COM POLAR EXPORT
goe323
GOE 323 (HANSA-BRANDENBURG V.1) |  |  |  | Cl Max: | 1.6502 | at alpha= | 13 | deg
XFOIL ncrit=9 |  |  |  | L/D Max: | 118.595 | at alpha= | 4.5 | deg
Re: | 750000 |  |  | Cd Min: | 0.24664 | at alpha= | -20 | deg
Mach: | 0 |  |  | Cl=0 at alpha= | -3.6902 | deg
|  |  |  | @ Cl=0.1, Cd= | 0.022594
|  |  |  | @ Cl=0.4, Cd= | 0.011274
|  |  |  | @ Cl=0.6, Cd= | 0.0095497
alpha (deg) | Cl | Cd | Cm | Cl/Cd
-20 | -0.6873 | 0.24664 | 0.0729 | -2.7867
-19.5 | -0.6688 | 0.24125 | 0.0692 | -2.7722
-19 | -0.6504 | 0.23536 | 0.0654 | -2.7634
-18.5 | -0.6321 | 0.22847 | 0.0613 | -2.7667
-18 | -0.6156 | 0.22108 | 0.0561 | -2.7845
-17.5 | -0.5979 | 0.21471 | 0.0535 | -2.7847
-17 | -0.5796 | 0.20913 | 0.0503 | -2.7715
-16.5 | -0.5616 | 0.20317 | 0.0469 | -2.7642
-16 | -0.5447 | 0.19589 | 0.0429 | -2.7806
-15.5 | -0.5323 | 0.18828 | 0.0376 | -2.8272
-15 | -0.5141 | 0.18181 | 0.0361 | -2.8277
-14.5 | -0.5008 | 0.17715 | 0.035 | -2.827
-13 | -0.4643 | 0.15577 | 0.0234 | -2.9807
-12.5 | -0.4461 | 0.14962 | 0.0226 | -2.9816
-12 | -0.4304 | 0.14397 | 0.0206 | -2.9895
-11.5 | -0.4162 | 0.13777 | 0.0181 | -3.021
-11 | -0.4072 | 0.13013 | 0.0134 | -3.1292
-10.5 | -0.4045 | 0.12177 | 0.0081 | -3.3218
-10 | -0.3849 | 0.11598 | 0.0081 | -3.3187
-9.5 | -0.3695 | 0.11033 | 0.0061 | -3.349
-9 | -0.3554 | 0.1044 | 0.0034 | -3.4042
-8.5 | -0.3426 | 0.09798 | -0.0001 | -3.4966
-8 | -0.3441 | 0.08786 | -0.0132 | -3.9165
-7.5 | -0.3273 | 0.08099 | -0.016 | -4.0412
-7 | -0.3011 | 0.07517 | -0.0203 | -4.0056
-6.5 | -0.2694 | 0.0687 | -0.0272 | -3.9214
-6 | -0.2171 | 0.05714 | -0.0434 | -3.7994
-5.5 | -0.1796 | 0.04881 | -0.0481 | -3.6796
-5 | -0.1364 | 0.04451 | -0.0501 | -3.0645
-4.5 | -0.088 | 0.03991 | -0.0524 | -2.205
-4 | -0.0311 | 0.03061 | -0.0555 | -1.016
-3.5 | 0.0191 | 0.0279 | -0.056 | 0.68459
-3 | 0.0721 | 0.02494 | -0.0563 | 2.8909
-2.5 | 0.128 | 0.02024 | -0.056 | 6.3241
-2 | 0.1824 | 0.01861 | -0.056 | 9.8012
-1 | 0.2964 | 0.01311 | -0.0547 | 22.6087
-0.5 | 0.3532 | 0.01194 | -0.0544 | 29.5812
0 | 0.4101 | 0.01113 | -0.0541 | 36.8464
0.5 | 0.4664 | 0.01034 | -0.0538 | 45.1064
1 | 0.5228 | 0.00991 | -0.0537 | 52.7548
1.5 | 0.5798 | 0.00966 | -0.0536 | 60.0207
2 | 0.6366 | 0.00935 | -0.0535 | 68.0856
2.5 | 0.6934 | 0.00922 | -0.0535 | 75.2061
3 | 0.7501 | 0.00885 | -0.0536 | 84.7571
4.5 | 0.9203 | 0.00776 | -0.0544 | 118.5954
5 | 0.9738 | 0.00829 | -0.0541 | 117.4668
5.5 | 1.027 | 0.00885 | -0.0539 | 116.0452
6.5 | 1.1331 | 0.00993 | -0.0535 | 114.1088
7 | 1.186 | 0.01045 | -0.0533 | 113.4928
7.5 | 1.2384 | 0.011 | -0.0531 | 112.5818
8 | 1.2901 | 0.01159 | -0.0529 | 111.3115
8.5 | 1.341 | 0.01223 | -0.0526 | 109.6484
9 | 1.3909 | 0.01292 | -0.0523 | 107.6548
9.5 | 1.4397 | 0.01367 | -0.0519 | 105.3182
10.5 | 1.5328 | 0.01537 | -0.0506 | 99.7267
11 | 1.576 | 0.0164 | -0.0497 | 96.0976
11.5 | 1.6156 | 0.01761 | -0.0485 | 91.7433
12 | 1.6372 | 0.01991 | -0.0457 | 82.23
12.5 | 1.6427 | 0.02344 | -0.0431 | 70.0811
13 | 1.6502 | 0.02818 | -0.0433 | 58.5593
13.5 | 1.6199 | 0.03681 | -0.0432 | 44.0071
14 | 1.5976 | 0.04449 | -0.0427 | 35.9092
14.5 | 1.588 | 0.05092 | -0.0425 | 31.1862
15 | 1.5731 | 0.05826 | -0.0427 | 27.0014
15.5 | 1.5651 | 0.06532 | -0.0434 | 23.9605
16 | 1.5519 | 0.07336 | -0.0447 | 21.1546
16.5 | 1.5324 | 0.08257 | -0.0465 | 18.5588
17 | 1.5055 | 0.09326 | -0.0491 | 16.143
17.5 | 1.4744 | 0.10506 | -0.0525 | 14.0339
18 | 1.4527 | 0.11565 | -0.0559 | 12.5612

## 35. Re 750k Mach 0.10 (1)
BIGFOIL.COM POLAR EXPORT
goe323
GOE 323 (HANSA-BRANDENBURG V.1) |  |  |  | Cl Max: | 1.752 | at alpha= | 15 | deg
JavaFoil+Calcfoil stall+Eppler ext transition |  |  |  | L/D Max: | 122.368 | at alpha= | 6 | deg
Re: | 750000 |  |  | Cd Min: | 0.00729 | at alpha= | 0 | deg
Mach: | 0.1 |  |  | Cl=0 at alpha= | -3.7 | deg
|  |  |  | @ Cl=0.1, Cd= | 0.031371
|  |  |  | @ Cl=0.4, Cd= | 0.0073256
|  |  |  | @ Cl=0.6, Cd= | 0.0077633
alpha (deg) | Cl | Cd | Cm | Cl/Cd
-20 | -0.538 | 0.21458 | -0.018 | -2.509
-19.5 | -0.547 | 0.20185 | -0.018 | -2.708
-19 | -0.554 | 0.19131 | -0.018 | -2.897
-18.5 | -0.561 | 0.18138 | -0.018 | -3.093
-18 | -0.567 | 0.17194 | -0.018 | -3.298
-17.5 | -0.572 | 0.16333 | -0.018 | -3.503
-17 | -0.576 | 0.15481 | -0.018 | -3.722
-16.5 | -0.579 | 0.14683 | -0.018 | -3.943
-16 | -0.58 | 0.1389 | -0.018 | -4.178
-15.5 | -0.581 | 0.12705 | -0.018 | -4.569
-15 | -0.579 | 0.12506 | -0.018 | -4.629
-14.5 | -0.576 | 0.11419 | -0.018 | -5.041
-14 | -0.571 | 0.10755 | -0.018 | -5.305
-13.5 | -0.563 | 0.10158 | -0.018 | -5.547
-13 | -0.554 | 0.09666 | -0.018 | -5.736
-12.5 | -0.543 | 0.09084 | -0.019 | -5.98
-12 | -0.53 | 0.0859 | -0.019 | -6.169
-11.5 | -0.514 | 0.0805 | -0.019 | -6.388
-11 | -0.496 | 0.07608 | -0.019 | -6.523
-10.5 | -0.476 | 0.07141 | -0.019 | -6.665
-10 | -0.453 | 0.06752 | -0.019 | -6.714
-9.5 | -0.428 | 0.06518 | -0.019 | -6.573
-9 | -0.401 | 0.06007 | -0.02 | -6.682
-8.5 | -0.372 | 0.05633 | -0.02 | -6.603
-8 | -0.341 | 0.05327 | -0.02 | -6.393
-7.5 | -0.307 | 0.05019 | -0.02 | -6.118
-7 | -0.272 | 0.04755 | -0.021 | -5.713
-6.5 | -0.234 | 0.04455 | -0.021 | -5.264
-6 | -0.196 | 0.04215 | -0.021 | -4.643
-5.5 | -0.155 | 0.0405 | -0.021 | -3.836
-5 | -0.114 | 0.03844 | -0.021 | -2.957
-4.5 | -0.071 | 0.03621 | -0.022 | -1.956
-4 | -0.027 | 0.03498 | -0.022 | -0.768
-3.5 | 0.018 | 0.03357 | -0.022 | 0.537
-3 | 0.064 | 0.03231 | -0.023 | 1.971
-2.5 | 0.11 | 0.03111 | -0.024 | 3.54
-2 | 0.157 | 0.02992 | -0.025 | 5.26
-1.5 | 0.205 | 0.029 | -0.026 | 7.072
-1 | 0.253 | 0.02832 | -0.027 | 8.941
-0.5 | 0.369 | 0.00736 | -0.049 | 50.121
0 | 0.432 | 0.00729 | -0.05 | 59.219
0.5 | 0.492 | 0.00735 | -0.05 | 66.895
1 | 0.551 | 0.0074 | -0.051 | 74.407
1.5 | 0.609 | 0.00783 | -0.051 | 77.882
2 | 0.668 | 0.00784 | -0.052 | 85.219
2.5 | 0.727 | 0.00793 | -0.052 | 91.712
3 | 0.786 | 0.00756 | -0.053 | 103.891
3.5 | 0.845 | 0.00819 | -0.054 | 103.118
4 | 0.903 | 0.00873 | -0.054 | 103.401
4.5 | 0.962 | 0.00811 | -0.055 | 118.603
5 | 1.02 | 0.01024 | -0.055 | 99.607
5.5 | 1.078 | 0.00892 | -0.056 | 120.829
6 | 1.136 | 0.00928 | -0.056 | 122.368
6.5 | 1.169 | 0.0126 | -0.056 | 92.792
7 | 1.22 | 0.01342 | -0.056 | 90.904
7.5 | 1.271 | 0.01441 | -0.056 | 88.251
8 | 1.322 | 0.01524 | -0.057 | 86.738
8.5 | 1.371 | 0.01618 | -0.057 | 84.706
9 | 1.392 | 0.0216 | -0.056 | 64.463
9.5 | 1.436 | 0.02336 | -0.056 | 61.486
10 | 1.483 | 0.02474 | -0.057 | 59.97
10.5 | 1.531 | 0.02606 | -0.057 | 58.741
11 | 1.575 | 0.02764 | -0.058 | 56.973
11.5 | 1.616 | 0.02917 | -0.058 | 55.41
12 | 1.656 | 0.03103 | -0.059 | 53.35
12.5 | 1.69 | 0.03279 | -0.059 | 51.527
13 | 1.715 | 0.03468 | -0.06 | 49.441
13.5 | 1.724 | 0.04223 | -0.059 | 40.816
14 | 1.74 | 0.0447 | -0.06 | 38.932
14.5 | 1.749 | 0.04837 | -0.06 | 36.166
15 | 1.752 | 0.05247 | -0.061 | 33.396
15.5 | 1.751 | 0.05615 | -0.061 | 31.178
16 | 1.742 | 0.06092 | -0.061 | 28.592
16.5 | 1.728 | 0.06683 | -0.061 | 25.85
17 | 1.708 | 0.07185 | -0.062 | 23.773
17.5 | 1.686 | 0.07714 | -0.062 | 21.863
18 | 1.657 | 0.0826 | -0.062 | 20.065
18.5 | 1.625 | 0.08967 | -0.062 | 18.122
19 | 1.585 | 0.09938 | -0.062 | 15.951
19.5 | 1.545 | 0.10669 | -0.062 | 14.48
20 | 1.498 | 0.11737 | -0.062 | 12.765

## 36. Re 750k Mach 0.10 (2)
BIGFOIL.COM POLAR EXPORT
goe323
GOE 323 (HANSA-BRANDENBURG V.1) |  |  |  | Cl Max: | 1.5431 | at alpha= | 11.5 | deg
XFOIL ncrit=9 |  |  |  | L/D Max: | 594.306 | at alpha= | 4 | deg
Re: | 750000 |  |  | Cd Min: | 0.24737 | at alpha= | -20 | deg
Mach: | 0.1 |  |  | Cl=0 at alpha= | -3.6946 | deg
|  |  |  | @ Cl=0.1, Cd= | 0.022959
|  |  |  | @ Cl=0.4, Cd= | 0.0040598
|  |  |  | @ Cl=0.6, Cd= | 0.0021752
alpha (deg) | Cl | Cd | Cm | Cl/Cd
-20 | -0.6891 | 0.24737 | 0.0734 | -2.7857
-19.5 | -0.6704 | 0.24194 | 0.0696 | -2.7709
-19 | -0.6518 | 0.236 | 0.0658 | -2.7619
-18.5 | -0.6333 | 0.22908 | 0.0616 | -2.7645
-18 | -0.6165 | 0.22171 | 0.0565 | -2.7807
-17.5 | -0.5987 | 0.21527 | 0.0537 | -2.7812
-17 | -0.5802 | 0.20964 | 0.0505 | -2.7676
-16.5 | -0.562 | 0.20365 | 0.0472 | -2.7596
-16 | -0.5449 | 0.19636 | 0.0431 | -2.775
-15.5 | -0.532 | 0.18879 | 0.0379 | -2.8179
-15 | -0.5137 | 0.18225 | 0.0362 | -2.8187
-14.5 | -0.5004 | 0.1776 | 0.0351 | -2.8176
-14 | -0.484 | 0.17162 | 0.0323 | -2.8202
-13.5 | -0.4707 | 0.1641 | 0.0282 | -2.8684
-13 | -0.4631 | 0.15627 | 0.0234 | -2.9635
-12.5 | -0.4447 | 0.15001 | 0.0227 | -2.9645
-12 | -0.4288 | 0.14433 | 0.0206 | -2.971
-11.5 | -0.4145 | 0.13813 | 0.0181 | -3.0008
-11 | -0.4051 | 0.13051 | 0.0134 | -3.104
-10.5 | -0.4024 | 0.12226 | 0.0081 | -3.2913
-10 | -0.3824 | 0.11639 | 0.0082 | -3.2855
-9.5 | -0.3669 | 0.11073 | 0.0062 | -3.3135
-9 | -0.3527 | 0.10478 | 0.0035 | -3.3661
-8.5 | -0.3398 | 0.09833 | 0 | -3.4557
-8 | -0.3407 | 0.08848 | -0.0125 | -3.8506
-7.5 | -0.3252 | 0.08173 | -0.015 | -3.979
-7 | -0.2995 | 0.07588 | -0.0193 | -3.947
-6.5 | -0.2685 | 0.0694 | -0.0262 | -3.8689
-6 | -0.218 | 0.05837 | -0.0423 | -3.7348
-5.5 | -0.1794 | 0.04951 | -0.0479 | -3.6235
-5 | -0.1366 | 0.04513 | -0.0499 | -3.0268
-4.5 | -0.0883 | 0.0405 | -0.0523 | -2.1802
-4 | -0.0306 | 0.0311 | -0.0557 | -0.98392
-3.5 | 0.0195 | 0.02828 | -0.0563 | 0.68953
-3 | 0.0726 | 0.02531 | -0.0566 | 2.8684
-2.5 | 0.129 | 0.02047 | -0.0563 | 6.3019
-2 | 0.1836 | 0.01879 | -0.0564 | 9.7712
-1.5 | 0.2409 | 0.01657 | -0.0558 | 14.5383
-1 | 0.2971 | 0.01497 | -0.0558 | 19.8464
-0.5 | 0.3552 | 0.01471 | -0.0554 | 24.1468
0 | 0.4045 | 0.00299 | -0.0528 | 135.2843
0.5 | 0.4599 | 0.0026 | -0.0524 | 176.8846
1 | 0.5158 | 0.00237 | -0.0523 | 217.6371
2 | 0.6282 | 0.00211 | -0.052 | 297.7251
2.5 | 0.6844 | 0.00204 | -0.0519 | 335.4902
3 | 0.7401 | 0.00189 | -0.0518 | 391.5873
3.5 | 0.8015 | 0.00139 | -0.0532 | 576.6187
4 | 0.8558 | 0.00144 | -0.0529 | 594.3056
4.5 | 0.9086 | 0.00155 | -0.0525 | 586.1935
5 | 0.9603 | 0.00169 | -0.052 | 568.2249
5.5 | 1.0116 | 0.00186 | -0.0515 | 543.871
6 | 1.0632 | 0.00201 | -0.0511 | 528.9552
6.5 | 1.1144 | 0.00218 | -0.0507 | 511.1927
7 | 1.1652 | 0.00236 | -0.0502 | 493.7288
7.5 | 1.2154 | 0.00256 | -0.0498 | 474.7656
8 | 1.2646 | 0.00279 | -0.0492 | 453.2616
8.5 | 1.3125 | 0.00307 | -0.0486 | 427.5244
9 | 1.3593 | 0.00339 | -0.0478 | 400.9735
9.5 | 1.4043 | 0.00377 | -0.0469 | 372.4934
10 | 1.4471 | 0.00422 | -0.0458 | 342.9147
10.5 | 1.4867 | 0.00477 | -0.0444 | 311.6771
11 | 1.5214 | 0.00545 | -0.0426 | 279.156
11.5 | 1.5431 | 0.0064 | -0.0394 | 241.1094
12 | 1.5356 | 0.00872 | -0.0363 | 176.1009
12.5 | 1.5189 | 0.01356 | -0.035 | 112.0133
13 | 1.5045 | 0.01928 | -0.0332 | 78.0342
13.5 | 1.4864 | 0.02613 | -0.0313 | 56.8848
14 | 1.4561 | 0.03517 | -0.0294 | 41.4018
14.5 | 1.4049 | 0.048 | -0.0282 | 29.2688
15 | 1.3691 | 0.05955 | -0.0278 | 22.9908
15.5 | 1.3408 | 0.07022 | -0.0279 | 19.0943
16 | 1.3136 | 0.08065 | -0.0285 | 16.2877
16.5 | 1.2826 | 0.09136 | -0.0298 | 14.039

## 37. Re 750k Mach 0.25 (1)
BIGFOIL.COM POLAR EXPORT
goe323
GOE 323 (HANSA-BRANDENBURG V.1) |  |  |  | Cl Max: | 1.727 | at alpha= | 14 | deg
JavaFoil+Calcfoil stall+Eppler ext transition |  |  |  | L/D Max: | 121.896 | at alpha= | 5 | deg
Re: | 750000 |  |  | Cd Min: | 0.00715 | at alpha= | -0.5 | deg
Mach: | 0.25 |  |  | Cl=0 at alpha= | -3.7 | deg
|  |  |  | @ Cl=0.1, Cd= | 0.031621
|  |  |  | @ Cl=0.4, Cd= | 0.0071598
|  |  |  | @ Cl=0.6, Cd= | 0.007536
alpha (deg) | Cl | Cd | Cm | Cl/Cd
-17 | -0.293 | 0.14027 | -0.02 | -2.088
-16.5 | -0.322 | 0.20521 | -0.019 | -1.57
-16 | -0.349 | 0.17046 | -0.019 | -2.045
-15.5 | -0.372 | 0.15761 | -0.019 | -2.361
-15 | -0.393 | 0.15523 | -0.019 | -2.531
-14.5 | -0.411 | 0.13536 | -0.019 | -3.035
-14 | -0.426 | 0.12523 | -0.019 | -3.4
-13.5 | -0.437 | 0.11618 | -0.019 | -3.765
-13 | -0.446 | 0.1073 | -0.019 | -4.156
-12.5 | -0.451 | 0.10047 | -0.019 | -4.488
-12 | -0.452 | 0.09276 | -0.019 | -4.876
-11.5 | -0.45 | 0.0871 | -0.019 | -5.167
-11 | -0.444 | 0.08156 | -0.019 | -5.445
-10.5 | -0.434 | 0.0761 | -0.019 | -5.709
-10 | -0.421 | 0.07317 | -0.019 | -5.755
-9.5 | -0.404 | 0.06646 | -0.02 | -6.082
-9 | -0.384 | 0.06231 | -0.02 | -6.16
-8.5 | -0.36 | 0.05833 | -0.02 | -6.17
-8 | -0.333 | 0.05487 | -0.021 | -6.065
-7.5 | -0.303 | 0.05182 | -0.021 | -5.842
-7 | -0.27 | 0.04818 | -0.021 | -5.6
-6.5 | -0.234 | 0.04536 | -0.021 | -5.168
-6 | -0.197 | 0.04357 | -0.021 | -4.513
-5.5 | -0.157 | 0.04105 | -0.021 | -3.82
-5 | -0.115 | 0.03834 | -0.022 | -3.005
-4.5 | -0.072 | 0.03658 | -0.022 | -1.968
-4 | -0.027 | 0.03528 | -0.023 | -0.776
-3.5 | 0.018 | 0.03374 | -0.023 | 0.545
-3 | 0.065 | 0.03243 | -0.023 | 2.008
-2.5 | 0.113 | 0.03132 | -0.024 | 3.597
-2 | 0.161 | 0.03012 | -0.025 | 5.349
-1.5 | 0.21 | 0.02921 | -0.026 | 7.194
-1 | 0.26 | 0.02843 | -0.027 | 9.135
-0.5 | 0.379 | 0.00715 | -0.051 | 52.959
0 | 0.443 | 0.00718 | -0.051 | 61.764
0.5 | 0.505 | 0.00718 | -0.052 | 70.352
1 | 0.566 | 0.00723 | -0.052 | 78.248
1.5 | 0.626 | 0.00777 | -0.053 | 80.543
2 | 0.687 | 0.00782 | -0.053 | 87.839
2.5 | 0.747 | 0.00792 | -0.054 | 94.27
3 | 0.807 | 0.00798 | -0.054 | 101.18
3.5 | 0.867 | 0.00827 | -0.055 | 104.932
4 | 0.927 | 0.00875 | -0.056 | 106.002
4.5 | 0.987 | 0.01026 | -0.056 | 96.222
5 | 1.047 | 0.00859 | -0.057 | 121.896
5.5 | 1.095 | 0.01153 | -0.057 | 94.934
6 | 1.14 | 0.01238 | -0.057 | 92.113
6.5 | 1.193 | 0.01331 | -0.057 | 89.621
7 | 1.244 | 0.01439 | -0.057 | 86.477
7.5 | 1.296 | 0.01541 | -0.058 | 84.076
8 | 1.346 | 0.0164 | -0.058 | 82.076
8.5 | 1.366 | 0.0222 | -0.057 | 61.519
9 | 1.415 | 0.02359 | -0.057 | 59.987
9.5 | 1.463 | 0.02511 | -0.058 | 58.266
10 | 1.511 | 0.02677 | -0.058 | 56.43
10.5 | 1.558 | 0.02811 | -0.059 | 55.424
11 | 1.601 | 0.02994 | -0.059 | 53.467
11.5 | 1.64 | 0.03191 | -0.059 | 51.38
12 | 1.677 | 0.03383 | -0.06 | 49.571
12.5 | 1.706 | 0.0359 | -0.06 | 47.518
13 | 1.714 | 0.04295 | -0.06 | 39.915
13.5 | 1.723 | 0.04729 | -0.061 | 36.447
14 | 1.727 | 0.05056 | -0.061 | 34.158
14.5 | 1.721 | 0.05438 | -0.061 | 31.641
15 | 1.704 | 0.06018 | -0.061 | 28.311
15.5 | 1.679 | 0.06493 | -0.062 | 25.86
16 | 1.645 | 0.07086 | -0.062 | 23.221
16.5 | 1.6 | 0.07976 | -0.062 | 20.059
17 | 1.547 | 0.08809 | -0.062 | 17.559
17.5 | 1.487 | 0.09533 | -0.062 | 15.598
18 | 1.414 | 0.10604 | -0.062 | 13.338
18.5 | 1.326 | 0.12321 | -0.06 | 10.765
19 | 1.241 | 0.13786 | -0.059 | 9.002

## 38. Re 750k Mach 0.25 (2)
BIGFOIL.COM POLAR EXPORT
goe323
GOE 323 (HANSA-BRANDENBURG V.1) |  |  |  | Cl Max: | 0.7234 | at alpha= | 2.5 | deg
XFOIL ncrit=9 |  |  |  | L/D Max: | 77.2038 | at alpha= | 2.5 | deg
Re: | 750000 |  |  | Cd Min: | 0.2516 | at alpha= | -20 | deg
Mach: | 0.25 |  |  | Cl=0 at alpha= | -3.7253 | deg
|  |  |  | @ Cl=0.1, Cd= | 0.025027
|  |  |  | @ Cl=0.4, Cd= | 0.012643
|  |  |  | @ Cl=0.6, Cd= | 0.0098578
alpha (deg) | Cl | Cd | Cm | Cl/Cd
-20 | -0.6994 | 0.2516 | 0.0758 | -2.7798
-19.5 | -0.6798 | 0.2459 | 0.0719 | -2.7645
-19 | -0.6602 | 0.23968 | 0.0679 | -2.7545
-18.5 | -0.6405 | 0.23253 | 0.0635 | -2.7545
-18 | -0.6223 | 0.22515 | 0.0584 | -2.7639
-17.5 | -0.6036 | 0.21845 | 0.0553 | -2.7631
-17 | -0.5842 | 0.21257 | 0.0519 | -2.7483
-16.5 | -0.5648 | 0.20636 | 0.0484 | -2.737
-16 | -0.5463 | 0.19895 | 0.0441 | -2.7459
-15.5 | -0.5312 | 0.19149 | 0.039 | -2.774
-15 | -0.5166 | 0.18574 | 0.0385 | -2.7813
-14 | -0.4809 | 0.17377 | 0.0328 | -2.7675
-13.5 | -0.4662 | 0.16628 | 0.0286 | -2.8037
-13 | -0.4571 | 0.15885 | 0.0235 | -2.8776
-12.5 | -0.4376 | 0.15214 | 0.0229 | -2.8763
-12 | -0.4208 | 0.1463 | 0.0208 | -2.8763
-11.5 | -0.4056 | 0.13999 | 0.0181 | -2.8973
-11 | -0.3951 | 0.13245 | 0.0134 | -2.983
-10 | -0.3696 | 0.11847 | 0.0085 | -3.1198
-9.5 | -0.3535 | 0.11274 | 0.0064 | -3.1355
-9 | -0.3387 | 0.10667 | 0.0037 | -3.1752
-8.5 | -0.3263 | 0.09982 | -0.0006 | -3.2689
-8 | -0.3244 | 0.09142 | -0.0104 | -3.5485
-7.5 | -0.3073 | 0.08485 | -0.0112 | -3.6217
-7 | -0.2887 | 0.07928 | -0.0143 | -3.6415
-6 | -0.2275 | 0.06556 | -0.0303 | -3.4701
-5.5 | -0.177 | 0.05321 | -0.0464 | -3.3264
-5 | -0.1369 | 0.04838 | -0.0485 | -2.8297
-4.5 | -0.0889 | 0.04339 | -0.0517 | -2.0489
-4 | -0.0267 | 0.034 | -0.0568 | -0.78529
-3.5 | 0.0219 | 0.03042 | -0.0576 | 0.71992
-3 | 0.0759 | 0.02722 | -0.0582 | 2.7884
-2.5 | 0.1348 | 0.02186 | -0.0581 | 6.1665
-2 | 0.1903 | 0.01981 | -0.0582 | 9.6063
-1.5 | 0.2515 | 0.01896 | -0.0575 | 13.2648
-1 | 0.3076 | 0.01549 | -0.0576 | 19.858
-0.5 | 0.3669 | 0.01409 | -0.0572 | 26.0397
0 | 0.4275 | 0.01144 | -0.0561 | 37.3689
0.5 | 0.4865 | 0.01085 | -0.0557 | 44.8387
1 | 0.5452 | 0.01008 | -0.0555 | 54.0873
1.5 | 0.6044 | 0.00984 | -0.0553 | 61.4228
2 | 0.6637 | 0.00951 | -0.0552 | 69.7897
2.5 | 0.7234 | 0.00937 | -0.0551 | 77.2038

## 39. Re 750k Mach 0.50 (1)
BIGFOIL.COM POLAR EXPORT
goe323
GOE 323 (HANSA-BRANDENBURG V.1) |  |  |  | Cl Max: | 1.64 | at alpha= | 11 | deg
JavaFoil+Calcfoil stall+Eppler ext transition |  |  |  | L/D Max: | 86.489 | at alpha= | 0 | deg
Re: | 750000 |  |  | Cd Min: | 0.00572 | at alpha= | 0 | deg
Mach: | 0.5 |  |  | Cl=0 at alpha= | -3.7021 | deg
|  |  |  | @ Cl=0.1, Cd= | 0.033281
|  |  |  | @ Cl=0.4, Cd= | 0.020209
|  |  |  | @ Cl=0.6, Cd= | 0.0074854
alpha (deg) | Cl | Cd | Cm | Cl/Cd
-20 | -0.821 | 0.192 | -0.024 | -4.275
-19.5 | -0.796 | 0.18264 | -0.024 | -4.361
-19 | -0.773 | 0.17845 | -0.024 | -4.329
-18.5 | -0.748 | 0.17099 | -0.023 | -4.377
-18 | -0.724 | 0.16541 | -0.023 | -4.379
-17.5 | -0.701 | 0.15941 | -0.023 | -4.394
-17 | -0.676 | 0.16487 | -0.023 | -4.1
-16.5 | -0.652 | 0.15155 | -0.023 | -4.303
-16 | -0.627 | 0.15639 | -0.023 | -4.011
-15.5 | -0.603 | 0.15342 | -0.023 | -3.93
-15 | -0.579 | 0.13691 | -0.023 | -4.227
-14.5 | -0.554 | 0.13285 | -0.023 | -4.171
-14 | -0.53 | 0.12926 | -0.023 | -4.097
-13.5 | -0.505 | 0.12467 | -0.023 | -4.048
-13 | -0.48 | 0.12025 | -0.024 | -3.99
-12.5 | -0.455 | 0.11745 | -0.024 | -3.872
-12 | -0.43 | 0.11421 | -0.024 | -3.762
-11.5 | -0.405 | 0.10992 | -0.024 | -3.68
-11 | -0.379 | 0.10709 | -0.024 | -3.542
-10.5 | -0.354 | 0.11738 | -0.024 | -3.013
-10 | -0.328 | 0.10923 | -0.023 | -3.002
-9.5 | -0.302 | 0.10402 | -0.022 | -2.902
-9 | -0.276 | 0.1014 | -0.022 | -2.725
-8.5 | -0.251 | 0.07939 | -0.023 | -3.16
-8 | -0.225 | 0.07928 | -0.023 | -2.84
-7.5 | -0.199 | 0.07683 | -0.024 | -2.594
-7 | -0.173 | 0.07357 | -0.024 | -2.357
-6.5 | -0.147 | 0.06971 | -0.024 | -2.114
-6 | -0.121 | 0.07111 | -0.024 | -1.705
-5.5 | -0.095 | 0.07059 | -0.024 | -1.346
-5 | -0.089 | 0.05309 | -0.024 | -1.685
-4.5 | -0.069 | 0.04314 | -0.023 | -1.589
-4 | -0.028 | 0.03926 | -0.024 | -0.708
-3.5 | 0.019 | 0.03678 | -0.025 | 0.525
-3 | 0.07 | 0.03413 | -0.025 | 2.047
-2.5 | 0.123 | 0.03263 | -0.026 | 3.755
-2 | 0.177 | 0.0313 | -0.026 | 5.638
-1.5 | 0.231 | 0.03046 | -0.027 | 7.596
-1 | 0.287 | 0.02954 | -0.029 | 9.724
-0.5 | 0.344 | 0.02884 | -0.03 | 11.917
0 | 0.494 | 0.00572 | -0.032 | 86.489
0.5 | 0.564 | 0.00748 | -0.058 | 75.308
1 | 0.631 | 0.00749 | -0.059 | 84.354
1.5 | 0.699 | 0.00886 | -0.059 | 78.835
2 | 0.758 | 0.00959 | -0.059 | 79.074
2.5 | 0.823 | 0.0098 | -0.06 | 84.016
3 | 0.887 | 0.01056 | -0.06 | 83.987
3.5 | 0.943 | 0.01233 | -0.06 | 76.437
4 | 1.004 | 0.01276 | -0.06 | 78.656
4.5 | 1.063 | 0.01278 | -0.061 | 83.186
5 | 1.122 | 0.01412 | -0.061 | 79.501
5.5 | 1.177 | 0.01544 | -0.061 | 76.232
6 | 1.228 | 0.01702 | -0.061 | 72.15
6.5 | 1.274 | 0.019 | -0.061 | 67.029
7 | 1.329 | 0.02033 | -0.061 | 65.361
7.5 | 1.371 | 0.02643 | -0.061 | 51.864
8 | 1.42 | 0.02843 | -0.062 | 49.943
8.5 | 1.467 | 0.03072 | -0.062 | 47.745
9 | 1.51 | 0.03326 | -0.062 | 45.412
9.5 | 1.551 | 0.03597 | -0.063 | 43.128
10 | 1.59 | 0.03871 | -0.063 | 41.068
10.5 | 1.623 | 0.04195 | -0.064 | 38.686
11 | 1.64 | 0.04588 | -0.064 | 35.75
11.5 | 1.623 | 0.0579 | -0.063 | 28.04
12 | 1.587 | 0.06778 | -0.063 | 23.411
12.5 | 1.437 | 0.08296 | -0.062 | 17.316
13 | 0.912 | 0.13047 | -0.033 | 6.991
13.5 | 0.941 | 0.13679 | -0.035 | 6.875
14 | 0.993 | 0.16499 | -0.05 | 6.018
14.5 | 1.005 | 0.16916 | -0.044 | 5.939
15 | 1.032 | 0.16944 | -0.044 | 6.093
15.5 | 1.061 | 0.16685 | -0.045 | 6.361
16 | 1.09 | 0.17456 | -0.046 | 6.245

## 40. Re 750k Mach 0.50 (2)
BIGFOIL.COM POLAR EXPORT
goe323
GOE 323 (HANSA-BRANDENBURG V.1) |  |  |  | Cl Max: | 1.5814 | at alpha= | 10.5 | deg
XFOIL ncrit=9 |  |  |  | L/D Max: | 109.673 | at alpha= | 3.5 | deg
Re: | 750000 |  |  | Cd Min: | 0.27449 | at alpha= | -20 | deg
Mach: | 0.5 |  |  | Cl=0 at alpha= | -3.8325 | deg
|  |  |  | @ Cl=0.1, Cd= | 0.034002
|  |  |  | @ Cl=0.4, Cd= | 0.016897
|  |  |  | @ Cl=0.6, Cd= | 0.011466
alpha (deg) | Cl | Cd | Cm | Cl/Cd
-20 | -0.7547 | 0.27449 | 0.0879 | -2.7495
-19.5 | -0.7306 | 0.26699 | 0.083 | -2.7364
-19 | -0.7063 | 0.25904 | 0.0779 | -2.7266
-18.5 | -0.6818 | 0.2505 | 0.0724 | -2.7218
-17.5 | -0.6346 | 0.23465 | 0.0631 | -2.7045
-17 | -0.6106 | 0.22743 | 0.0587 | -2.6848
-16.5 | -0.5915 | 0.22108 | 0.056 | -2.6755
-16 | -0.5685 | 0.21298 | 0.0509 | -2.6693
-15 | -0.5236 | 0.19765 | 0.0428 | -2.6491
-14.5 | -0.5008 | 0.19073 | 0.0392 | -2.6257
-14 | -0.4785 | 0.18341 | 0.0353 | -2.6089
-13.5 | -0.4583 | 0.17557 | 0.0302 | -2.6104
-12.5 | -0.4175 | 0.16091 | 0.0241 | -2.5946
-12 | -0.3969 | 0.15424 | 0.0211 | -2.5733
-11.5 | -0.3777 | 0.14705 | 0.0175 | -2.5685
-11 | -0.363 | 0.1398 | 0.0125 | -2.5966
-10.5 | -0.3458 | 0.1323 | 0.0098 | -2.6138
-9.5 | -0.3067 | 0.11953 | 0.0058 | -2.5659
-9 | -0.2893 | 0.11283 | 0.0026 | -2.564
-8.5 | -0.2782 | 0.10602 | -0.0036 | -2.624
-8 | -0.2619 | 0.09889 | -0.0065 | -2.6484
-7.5 | -0.2405 | 0.09281 | -0.0075 | -2.5913
-7 | -0.2214 | 0.08693 | -0.0104 | -2.5469
-6.5 | -0.2026 | 0.08087 | -0.0142 | -2.5053
-6 | -0.1857 | 0.07371 | -0.0256 | -2.5193
-5.5 | -0.1548 | 0.06558 | -0.0359 | -2.3605
-5 | -0.1214 | 0.05962 | -0.0387 | -2.0362
-4.5 | -0.0779 | 0.05351 | -0.0451 | -1.4558
-3.5 | 0.0388 | 0.03898 | -0.0605 | 0.99538
-3 | 0.094 | 0.03443 | -0.0625 | 2.7302
-2.5 | 0.1653 | 0.02934 | -0.0648 | 5.6339
-2 | 0.2247 | 0.02439 | -0.0657 | 9.2128
-1.5 | 0.2887 | 0.02164 | -0.0659 | 13.341
-1 | 0.3576 | 0.01824 | -0.0653 | 19.6053
-0.5 | 0.4242 | 0.01613 | -0.0649 | 26.2988
0 | 0.4945 | 0.01313 | -0.0637 | 37.6618
0.5 | 0.5634 | 0.01192 | -0.0629 | 47.2651
1 | 0.632 | 0.01107 | -0.0622 | 57.0912
1.5 | 0.7006 | 0.01052 | -0.0616 | 66.597
2 | 0.7695 | 0.01028 | -0.061 | 74.8541
2.5 | 0.8384 | 0.01007 | -0.0605 | 83.2572
3 | 0.9058 | 0.01024 | -0.0599 | 88.457
3.5 | 0.9739 | 0.00888 | -0.0602 | 109.6734
4 | 1.0376 | 0.00966 | -0.0591 | 107.412
4.5 | 1.1016 | 0.01044 | -0.0578 | 105.5172
5 | 1.1654 | 0.01125 | -0.0566 | 103.5911
5.5 | 1.2286 | 0.01212 | -0.0551 | 101.3696
6 | 1.2907 | 0.01307 | -0.0535 | 98.7529
6.5 | 1.3508 | 0.01415 | -0.0517 | 95.4629
7 | 1.4086 | 0.01536 | -0.0496 | 91.7057
7.5 | 1.4601 | 0.01693 | -0.0471 | 86.2434
8 | 1.4967 | 0.01941 | -0.0445 | 77.1097
8.5 | 1.5317 | 0.02321 | -0.0447 | 65.9931
9 | 1.5558 | 0.02745 | -0.0437 | 56.6776
9.5 | 1.5689 | 0.03222 | -0.042 | 48.6934
10 | 1.5761 | 0.03736 | -0.0401 | 42.1868
10.5 | 1.5814 | 0.04267 | -0.0383 | 37.0612
11 | 1.579 | 0.04871 | -0.0368 | 32.4163
11.5 | 1.5738 | 0.0554 | -0.036 | 28.4079
12 | 1.5593 | 0.06325 | -0.0359 | 24.653
12.5 | 1.5387 | 0.07199 | -0.0366 | 21.3738
13 | 1.5141 | 0.08149 | -0.0381 | 18.5802
13.5 | 1.4939 | 0.09092 | -0.0399 | 16.4309
14 | 1.4669 | 0.10147 | -0.0428 | 14.4565
14.5 | 1.4453 | 0.11176 | -0.046 | 12.9322
15 | 1.3933 | 0.12625 | -0.0527 | 11.036
15.5 | 1.3577 | 0.13957 | -0.0593 | 9.7277

## 41. Re 1M Mach 0.00 (1)
BIGFOIL.COM POLAR EXPORT
goe323
GOE 323 (HANSA-BRANDENBURG V.1) |  |  |  | Cl Max: | 1.763 | at alpha= | 15.5 | deg
JavaFoil+Calcfoil stall+Eppler ext transition |  |  |  | L/D Max: | 130.369 | at alpha= | 6 | deg
Re: | 1000000 |  |  | Cd Min: | 0.00691 | at alpha= | 0.5 | deg
Mach: | 0 |  |  | Cl=0 at alpha= | -3.7 | deg
|  |  |  | @ Cl=0.1, Cd= | 0.030429
|  |  |  | @ Cl=0.4, Cd= | 0.0069952
|  |  |  | @ Cl=0.6, Cd= | 0.0069948
alpha (deg) | Cl | Cd | Cm | Cl/Cd
-20 | -0.583 | 0.19705 | -0.018 | -2.958
-19.5 | -0.589 | 0.1879 | -0.018 | -3.133
-19 | -0.594 | 0.17917 | -0.018 | -3.316
-18.5 | -0.599 | 0.17092 | -0.018 | -3.502
-18 | -0.602 | 0.16036 | -0.018 | -3.755
-17.5 | -0.605 | 0.15291 | -0.018 | -3.955
-17 | -0.606 | 0.14563 | -0.018 | -4.164
-16.5 | -0.607 | 0.13883 | -0.018 | -4.371
-16 | -0.606 | 0.13184 | -0.018 | -4.595
-15.5 | -0.603 | 0.12478 | -0.018 | -4.836
-15 | -0.6 | 0.11773 | -0.018 | -5.093
-14.5 | -0.594 | 0.10887 | -0.018 | -5.458
-14 | -0.587 | 0.10368 | -0.018 | -5.662
-13.5 | -0.578 | 0.09769 | -0.018 | -5.915
-13 | -0.567 | 0.09279 | -0.018 | -6.109
-12.5 | -0.554 | 0.08701 | -0.019 | -6.366
-12 | -0.539 | 0.08225 | -0.019 | -6.551
-11.5 | -0.522 | 0.07761 | -0.019 | -6.721
-11 | -0.502 | 0.0734 | -0.019 | -6.842
-10.5 | -0.481 | 0.06915 | -0.019 | -6.952
-10 | -0.457 | 0.06563 | -0.02 | -6.964
-9.5 | -0.431 | 0.06319 | -0.02 | -6.823
-9 | -0.403 | 0.0584 | -0.02 | -6.904
-8.5 | -0.373 | 0.05514 | -0.02 | -6.769
-8 | -0.341 | 0.05199 | -0.02 | -6.564
-7.5 | -0.307 | 0.04912 | -0.021 | -6.259
-7 | -0.272 | 0.04601 | -0.021 | -5.905
-6.5 | -0.234 | 0.04359 | -0.021 | -5.376
-6 | -0.195 | 0.04127 | -0.021 | -4.735
-5.5 | -0.155 | 0.03963 | -0.021 | -3.912
-5 | -0.113 | 0.03728 | -0.022 | -3.043
-4.5 | -0.071 | 0.03555 | -0.022 | -1.987
-4 | -0.027 | 0.03434 | -0.022 | -0.78
-3.5 | 0.018 | 0.03283 | -0.023 | 0.547
-3 | 0.064 | 0.03136 | -0.024 | 2.027
-2.5 | 0.11 | 0.03017 | -0.025 | 3.645
-2 | 0.157 | 0.02908 | -0.026 | 5.4
-1.5 | 0.204 | 0.02831 | -0.027 | 7.221
-1 | 0.309 | 0.00702 | -0.049 | 43.976
-0.5 | 0.367 | 0.00699 | -0.049 | 52.566
0 | 0.43 | 0.007 | -0.05 | 61.366
0.5 | 0.489 | 0.00691 | -0.05 | 70.822
1 | 0.548 | 0.00695 | -0.051 | 78.876
1.5 | 0.606 | 0.007 | -0.051 | 86.653
2 | 0.665 | 0.00743 | -0.052 | 89.486
2.5 | 0.724 | 0.00751 | -0.052 | 96.305
3 | 0.782 | 0.0072 | -0.053 | 108.623
3.5 | 0.84 | 0.00791 | -0.053 | 106.235
4 | 0.899 | 0.00981 | -0.054 | 91.593
4.5 | 0.957 | 0.0076 | -0.054 | 125.929
5 | 1.015 | 0.00956 | -0.055 | 106.152
5.5 | 1.073 | 0.00828 | -0.055 | 129.511
6 | 1.13 | 0.00867 | -0.056 | 130.369
6.5 | 1.187 | 0.00927 | -0.057 | 128.087
7 | 1.244 | 0.00984 | -0.057 | 126.342
7.5 | 1.274 | 0.01303 | -0.057 | 97.792
8 | 1.323 | 0.01391 | -0.057 | 95.081
8.5 | 1.373 | 0.01472 | -0.057 | 93.234
9 | 1.4 | 0.01938 | -0.057 | 72.247
9.5 | 1.442 | 0.02114 | -0.057 | 68.207
10 | 1.487 | 0.02245 | -0.057 | 66.206
10.5 | 1.529 | 0.02407 | -0.057 | 63.534
11 | 1.574 | 0.0255 | -0.058 | 61.703
11.5 | 1.616 | 0.02691 | -0.058 | 60.05
12 | 1.656 | 0.0286 | -0.059 | 57.907
12.5 | 1.692 | 0.03022 | -0.059 | 55.967
13 | 1.718 | 0.03211 | -0.06 | 53.491
13.5 | 1.726 | 0.03914 | -0.059 | 44.107
14 | 1.744 | 0.04152 | -0.06 | 42.018
14.5 | 1.756 | 0.04463 | -0.06 | 39.335
15 | 1.761 | 0.04839 | -0.061 | 36.393
15.5 | 1.763 | 0.05181 | -0.061 | 34.032
16 | 1.758 | 0.05628 | -0.061 | 31.239
16.5 | 1.747 | 0.06146 | -0.062 | 28.429
17 | 1.733 | 0.06631 | -0.062 | 26.13
17.5 | 1.714 | 0.07077 | -0.062 | 24.227
18 | 1.689 | 0.07712 | -0.062 | 21.899
18.5 | 1.661 | 0.08309 | -0.062 | 19.992
19 | 1.631 | 0.08938 | -0.063 | 18.246
19.5 | 1.596 | 0.09666 | -0.063 | 16.507
20 | 1.557 | 0.1041 | -0.063 | 14.961

## 42. Re 1M Mach 0.00 (2)
BIGFOIL.COM POLAR EXPORT
goe323
GOE 323 (HANSA-BRANDENBURG V.1) |  |  |  | Cl Max: | 1.6519 | at alpha= | 12.5 | deg
XFOIL ncrit=9 |  |  |  | L/D Max: | 125.93 | at alpha= | 4 | deg
Re: | 1000000 |  |  | Cd Min: | 0.24758 | at alpha= | -20 | deg
Mach: | 0 |  |  | Cl=0 at alpha= | -3.6797 | deg
|  |  |  | @ Cl=0.1, Cd= | 0.018987
|  |  |  | @ Cl=0.4, Cd= | 0.0098149
|  |  |  | @ Cl=0.6, Cd= | 0.0086661
alpha (deg) | Cl | Cd | Cm | Cl/Cd
-20 | -0.6882 | 0.24758 | 0.0736 | -2.7797
-19.5 | -0.6698 | 0.2414 | 0.0696 | -2.7746
-19 | -0.6524 | 0.23323 | 0.0645 | -2.7972
-18.5 | -0.6354 | 0.22689 | 0.0612 | -2.8005
-18 | -0.617 | 0.22152 | 0.0579 | -2.7853
-17.5 | -0.5986 | 0.21572 | 0.0543 | -2.7749
-17 | -0.5807 | 0.20934 | 0.0508 | -2.774
-16.5 | -0.5663 | 0.20067 | 0.0454 | -2.822
-16 | -0.5493 | 0.1944 | 0.0431 | -2.8256
-15.5 | -0.5316 | 0.18879 | 0.0402 | -2.8158
-15 | -0.518 | 0.1839 | 0.0386 | -2.8167
-14.5 | -0.5025 | 0.17675 | 0.035 | -2.843
-14 | -0.4936 | 0.16812 | 0.0302 | -2.936
-13.5 | -0.4764 | 0.16224 | 0.0287 | -2.9364
-13 | -0.4604 | 0.15658 | 0.0264 | -2.9403
-12.5 | -0.4453 | 0.15053 | 0.0238 | -2.9582
-12 | -0.4364 | 0.14235 | 0.0191 | -3.0657
-11.5 | -0.43 | 0.13402 | 0.0152 | -3.2085
-11 | -0.4129 | 0.1283 | 0.0143 | -3.2182
-10.5 | -0.3976 | 0.12267 | 0.0123 | -3.2412
-10 | -0.3832 | 0.11679 | 0.0098 | -3.2811
-9.5 | -0.3764 | 0.10881 | 0.004 | -3.4592
-9 | -0.3724 | 0.10055 | -0.0021 | -3.7036
-8.5 | -0.3586 | 0.09389 | -0.0032 | -3.8194
-8 | -0.3415 | 0.08854 | -0.0054 | -3.857
-7.5 | -0.325 | 0.08296 | -0.0094 | -3.9176
-7 | -0.3025 | 0.07612 | -0.0173 | -3.974
-6.5 | -0.2604 | 0.06251 | -0.0376 | -4.1657
-6 | -0.2285 | 0.05498 | -0.0423 | -4.1561
-5.5 | -0.1863 | 0.05028 | -0.0454 | -3.7053
-5 | -0.1386 | 0.04471 | -0.0493 | -3.1
-4 | -0.0335 | 0.03021 | -0.0554 | -1.1089
-3.5 | 0.0188 | 0.02696 | -0.056 | 0.69733
-3 | 0.0736 | 0.02035 | -0.0557 | 3.6167
-2 | 0.1838 | 0.01466 | -0.055 | 12.5375
-1.5 | 0.2396 | 0.0124 | -0.0546 | 19.3226
-1 | 0.2964 | 0.01112 | -0.0543 | 26.6547
-0.5 | 0.3536 | 0.01053 | -0.0541 | 33.5802
0 | 0.4094 | 0.00967 | -0.0538 | 42.3371
0.5 | 0.4666 | 0.00927 | -0.0537 | 50.3344
1 | 0.5234 | 0.00902 | -0.0536 | 58.0266
1.5 | 0.5806 | 0.0087 | -0.0536 | 66.7356
2 | 0.6378 | 0.0086 | -0.0536 | 74.1628
2.5 | 0.695 | 0.00847 | -0.0537 | 82.0543
3 | 0.7522 | 0.00839 | -0.0537 | 89.6544
3.5 | 0.8114 | 0.00657 | -0.055 | 123.5008
4 | 0.8664 | 0.00688 | -0.0548 | 125.9302
4.5 | 0.9204 | 0.00736 | -0.0545 | 125.0543
5 | 0.9741 | 0.00788 | -0.0543 | 123.6168
6 | 1.082 | 0.00881 | -0.0541 | 122.815
6.5 | 1.1358 | 0.00926 | -0.054 | 122.6566
7 | 1.1893 | 0.00973 | -0.0538 | 122.2302
7.5 | 1.2423 | 0.01024 | -0.0537 | 121.3184
8 | 1.2945 | 0.01079 | -0.0536 | 119.9722
8.5 | 1.346 | 0.01138 | -0.0534 | 118.2777
9 | 1.3967 | 0.01203 | -0.0531 | 116.1014
9.5 | 1.4463 | 0.01272 | -0.0527 | 113.7028
10 | 1.4946 | 0.01349 | -0.0523 | 110.7932
10.5 | 1.5414 | 0.01434 | -0.0517 | 107.4895
11 | 1.5853 | 0.01535 | -0.0509 | 103.2769
11.5 | 1.6166 | 0.0173 | -0.0489 | 93.4451
12 | 1.6416 | 0.01941 | -0.0463 | 84.575
12.5 | 1.6519 | 0.02238 | -0.0435 | 73.8114
13 | 1.6231 | 0.03094 | -0.0437 | 52.4596
13.5 | 1.6196 | 0.03678 | -0.0435 | 44.0348
14 | 1.6197 | 0.0421 | -0.0431 | 38.4727
14.5 | 1.6126 | 0.04822 | -0.0429 | 33.4426
15 | 1.6009 | 0.05499 | -0.0428 | 29.1126
15.5 | 1.5955 | 0.06156 | -0.0434 | 25.9178
16 | 1.5856 | 0.069 | -0.0443 | 22.9797
16.5 | 1.5716 | 0.0772 | -0.0457 | 20.3575
17 | 1.5512 | 0.08666 | -0.0477 | 17.8998
17.5 | 1.5239 | 0.09747 | -0.0505 | 15.6346

## 43. Re 1M Mach 0.10 (1)
BIGFOIL.COM POLAR EXPORT
goe323
GOE 323 (HANSA-BRANDENBURG V.1) |  |  |  | Cl Max: | 1.756 | at alpha= | 15 | deg
JavaFoil+Calcfoil stall+Eppler ext transition |  |  |  | L/D Max: | 131.005 | at alpha= | 6 | deg
Re: | 1000000 |  |  | Cd Min: | 0.0069 | at alpha= | 0 | deg
Mach: | 0.1 |  |  | Cl=0 at alpha= | -3.7 | deg
|  |  |  | @ Cl=0.1, Cd= | 0.030474
|  |  |  | @ Cl=0.4, Cd= | 0.0069711
|  |  |  | @ Cl=0.6, Cd= | 0.0070322
alpha (deg) | Cl | Cd | Cm | Cl/Cd
-20 | -0.539 | 0.20509 | -0.018 | -2.626
-19.5 | -0.547 | 0.19336 | -0.018 | -2.827
-19 | -0.554 | 0.18444 | -0.018 | -3.006
-18.5 | -0.561 | 0.17598 | -0.018 | -3.189
-18 | -0.567 | 0.16526 | -0.018 | -3.432
-17.5 | -0.572 | 0.15798 | -0.018 | -3.623
-17 | -0.576 | 0.15065 | -0.018 | -3.825
-16.5 | -0.579 | 0.14167 | -0.018 | -4.087
-16 | -0.58 | 0.13473 | -0.018 | -4.308
-15.5 | -0.581 | 0.12339 | -0.018 | -4.706
-15 | -0.579 | 0.12115 | -0.018 | -4.779
-14.5 | -0.576 | 0.11031 | -0.018 | -5.219
-14 | -0.571 | 0.10488 | -0.018 | -5.441
-13.5 | -0.564 | 0.09863 | -0.018 | -5.714
-13 | -0.554 | 0.0936 | -0.019 | -5.924
-12.5 | -0.543 | 0.08788 | -0.019 | -6.182
-12 | -0.53 | 0.08359 | -0.019 | -6.34
-11.5 | -0.514 | 0.07885 | -0.019 | -6.523
-11 | -0.496 | 0.07422 | -0.019 | -6.688
-10.5 | -0.476 | 0.06999 | -0.019 | -6.801
-10 | -0.453 | 0.06603 | -0.02 | -6.868
-9.5 | -0.429 | 0.0634 | -0.02 | -6.759
-9 | -0.401 | 0.05849 | -0.02 | -6.863
-8.5 | -0.372 | 0.05499 | -0.02 | -6.766
-8 | -0.341 | 0.05212 | -0.02 | -6.534
-7.5 | -0.307 | 0.04922 | -0.021 | -6.24
-7 | -0.272 | 0.04625 | -0.021 | -5.877
-6.5 | -0.235 | 0.04363 | -0.021 | -5.376
-6 | -0.196 | 0.04134 | -0.021 | -4.735
-5.5 | -0.155 | 0.03967 | -0.022 | -3.918
-5 | -0.114 | 0.03774 | -0.022 | -3.013
-4.5 | -0.071 | 0.03559 | -0.022 | -1.99
-4 | -0.027 | 0.03438 | -0.022 | -0.782
-3.5 | 0.018 | 0.03286 | -0.023 | 0.549
-3 | 0.064 | 0.03146 | -0.024 | 2.029
-2.5 | 0.11 | 0.0302 | -0.025 | 3.656
-2 | 0.158 | 0.02913 | -0.026 | 5.413
-1.5 | 0.205 | 0.02832 | -0.027 | 7.255
-1 | 0.31 | 0.00697 | -0.049 | 44.523
-0.5 | 0.369 | 0.00704 | -0.049 | 52.467
0 | 0.432 | 0.0069 | -0.05 | 62.607
0.5 | 0.492 | 0.00695 | -0.05 | 70.731
1 | 0.551 | 0.00699 | -0.051 | 78.797
1.5 | 0.609 | 0.00704 | -0.051 | 86.633
2 | 0.668 | 0.00742 | -0.052 | 90.052
2.5 | 0.727 | 0.0075 | -0.052 | 96.968
3 | 0.786 | 0.00718 | -0.053 | 109.533
3.5 | 0.845 | 0.00797 | -0.054 | 105.973
4 | 0.903 | 0.00985 | -0.054 | 91.697
4.5 | 0.962 | 0.00933 | -0.055 | 103.093
5 | 1.02 | 0.00965 | -0.055 | 105.638
5.5 | 1.078 | 0.00834 | -0.056 | 129.308
6 | 1.136 | 0.00867 | -0.056 | 131.005
6.5 | 1.193 | 0.00935 | -0.057 | 127.56
7 | 1.225 | 0.01243 | -0.056 | 98.555
7.5 | 1.277 | 0.01331 | -0.057 | 95.921
8 | 1.328 | 0.01407 | -0.057 | 94.416
8.5 | 1.378 | 0.0149 | -0.058 | 92.502
9 | 1.403 | 0.01977 | -0.057 | 70.967
9.5 | 1.445 | 0.0216 | -0.057 | 66.892
10 | 1.49 | 0.02295 | -0.057 | 64.908
10.5 | 1.535 | 0.02442 | -0.058 | 62.855
11 | 1.579 | 0.02589 | -0.058 | 60.995
11.5 | 1.621 | 0.02734 | -0.059 | 59.301
12 | 1.661 | 0.02907 | -0.059 | 57.128
12.5 | 1.695 | 0.03069 | -0.059 | 55.231
13 | 1.721 | 0.03229 | -0.06 | 53.311
13.5 | 1.728 | 0.03991 | -0.06 | 43.291
14 | 1.744 | 0.04219 | -0.06 | 41.335
14.5 | 1.753 | 0.04561 | -0.06 | 38.436
15 | 1.756 | 0.04936 | -0.061 | 35.577
15.5 | 1.756 | 0.05314 | -0.061 | 33.039
16 | 1.747 | 0.05762 | -0.061 | 30.316
16.5 | 1.732 | 0.06304 | -0.062 | 27.482
17 | 1.715 | 0.06762 | -0.062 | 25.358
17.5 | 1.691 | 0.07299 | -0.062 | 23.171
18 | 1.663 | 0.07856 | -0.063 | 21.17
18.5 | 1.631 | 0.08499 | -0.063 | 19.187
19 | 1.591 | 0.09341 | -0.063 | 17.028
19.5 | 1.551 | 0.10061 | -0.063 | 15.417
20 | 1.507 | 0.10876 | -0.063 | 13.856

## 44. Re 1M Mach 0.10 (2)
BIGFOIL.COM POLAR EXPORT
goe323
GOE 323 (HANSA-BRANDENBURG V.1) |  |  |  | Cl Max: | 1.6515 | at alpha= | 12.5 | deg
XFOIL ncrit=9 |  |  |  | L/D Max: | 125.634 | at alpha= | 4 | deg
Re: | 1000000 |  |  | Cd Min: | 0.24831 | at alpha= | -20 | deg
Mach: | 0.1 |  |  | Cl=0 at alpha= | -3.6822 | deg
|  |  |  | @ Cl=0.1, Cd= | 0.019758
|  |  |  | @ Cl=0.4, Cd= | 0.0099204
|  |  |  | @ Cl=0.6, Cd= | 0.0086902
alpha (deg) | Cl | Cd | Cm | Cl/Cd
-20 | -0.69 | 0.24831 | 0.074 | -2.7788
-19.5 | -0.6714 | 0.24209 | 0.07 | -2.7733
-19 | -0.6537 | 0.23395 | 0.0649 | -2.7942
-18.5 | -0.6365 | 0.2275 | 0.0615 | -2.7978
-18 | -0.618 | 0.2221 | 0.0582 | -2.7825
-17.5 | -0.5994 | 0.21627 | 0.0546 | -2.7715
-17 | -0.5813 | 0.20986 | 0.051 | -2.7699
-16.5 | -0.5664 | 0.20126 | 0.0457 | -2.8143
-16 | -0.5493 | 0.19487 | 0.0433 | -2.8188
-15.5 | -0.5315 | 0.18924 | 0.0404 | -2.8086
-15 | -0.5177 | 0.18434 | 0.0387 | -2.8084
-14 | -0.4928 | 0.16865 | 0.0301 | -2.922
-13.5 | -0.4754 | 0.16265 | 0.0288 | -2.9228
-13 | -0.4592 | 0.15696 | 0.0264 | -2.9256
-12.5 | -0.444 | 0.15091 | 0.0238 | -2.9422
-12 | -0.4344 | 0.14281 | 0.0192 | -3.0418
-11.5 | -0.4282 | 0.13451 | 0.0151 | -3.1834
-11 | -0.4108 | 0.1287 | 0.0143 | -3.1919
-10.5 | -0.3954 | 0.12306 | 0.0123 | -3.2131
-10 | -0.3809 | 0.11717 | 0.0098 | -3.2508
-9.5 | -0.3735 | 0.10927 | 0.0042 | -3.4181
-9 | -0.3695 | 0.10108 | -0.0019 | -3.6555
-8.5 | -0.3554 | 0.09438 | -0.003 | -3.7656
-8 | -0.3382 | 0.08903 | -0.0052 | -3.7987
-7.5 | -0.3216 | 0.08346 | -0.0089 | -3.8533
-7 | -0.3009 | 0.07677 | -0.0164 | -3.9195
-6.5 | -0.2601 | 0.0635 | -0.0367 | -4.0961
-6 | -0.2282 | 0.05567 | -0.0418 | -4.0992
-5.5 | -0.1865 | 0.05095 | -0.0449 | -3.6605
-5 | -0.139 | 0.04537 | -0.049 | -3.0637
-4.5 | -0.082 | 0.0334 | -0.0548 | -2.4551
-4 | -0.0333 | 0.03067 | -0.0556 | -1.0858
-3.5 | 0.0191 | 0.02742 | -0.0562 | 0.69657
-3 | 0.0744 | 0.02067 | -0.0561 | 3.5994
-2.5 | 0.1286 | 0.01874 | -0.0562 | 6.8623
-1.5 | 0.2411 | 0.01259 | -0.0549 | 19.1501
-1 | 0.2983 | 0.01121 | -0.0546 | 26.6102
-0.5 | 0.3561 | 0.01072 | -0.0544 | 33.2183
0 | 0.4121 | 0.0097 | -0.0541 | 42.4845
0.5 | 0.4696 | 0.0093 | -0.054 | 50.4946
1 | 0.5268 | 0.00904 | -0.0539 | 58.2743
1.5 | 0.5844 | 0.00872 | -0.0539 | 67.0183
2 | 0.642 | 0.00861 | -0.0539 | 74.5645
2.5 | 0.6995 | 0.0085 | -0.0539 | 82.2941
3 | 0.7571 | 0.00842 | -0.0539 | 89.9169
4 | 0.8719 | 0.00694 | -0.055 | 125.634
5 | 0.9803 | 0.00797 | -0.0545 | 122.9987
5.5 | 1.0347 | 0.00843 | -0.0543 | 122.7402
6 | 1.0892 | 0.00888 | -0.0542 | 122.6577
6.5 | 1.1434 | 0.00934 | -0.054 | 122.4197
7 | 1.1973 | 0.00982 | -0.0539 | 121.9246
7.5 | 1.2507 | 0.01033 | -0.0537 | 121.0745
8 | 1.3033 | 0.01089 | -0.0535 | 119.6786
8.5 | 1.3551 | 0.0115 | -0.0532 | 117.8348
9 | 1.4061 | 0.01217 | -0.0529 | 115.5382
9.5 | 1.4561 | 0.01288 | -0.0525 | 113.0512
10 | 1.5046 | 0.01367 | -0.0519 | 110.0658
10.5 | 1.5513 | 0.01456 | -0.0512 | 106.5453
11 | 1.5936 | 0.01575 | -0.0501 | 101.181
12 | 1.6434 | 0.02008 | -0.0448 | 81.8426
12.5 | 1.6515 | 0.02374 | -0.043 | 69.5661
13.5 | 1.6141 | 0.03886 | -0.0431 | 41.5363
14 | 1.6126 | 0.04439 | -0.0427 | 36.328
14.5 | 1.6035 | 0.05078 | -0.0425 | 31.5774
15 | 1.5915 | 0.05781 | -0.0427 | 27.5298
15.5 | 1.5843 | 0.06477 | -0.0434 | 24.4604
16 | 1.5731 | 0.07253 | -0.0445 | 21.689
16.5 | 1.557 | 0.08118 | -0.0461 | 19.1796
17 | 1.5348 | 0.09104 | -0.0483 | 16.8585
17.5 | 1.5066 | 0.1022 | -0.0514 | 14.7417

## 45. Re 1M Mach 0.25 (1)
BIGFOIL.COM POLAR EXPORT
goe323
GOE 323 (HANSA-BRANDENBURG V.1) |  |  |  | Cl Max: | 1.731 | at alpha= | 14 | deg
JavaFoil+Calcfoil stall+Eppler ext transition |  |  |  | L/D Max: | 130.137 | at alpha= | 5 | deg
Re: | 1000000 |  |  | Cd Min: | 0.00676 | at alpha= | 0.5 | deg
Mach: | 0.25 |  |  | Cl=0 at alpha= | -3.7 | deg
|  |  |  | @ Cl=0.1, Cd= | 0.030796
|  |  |  | @ Cl=0.4, Cd= | 0.0068066
|  |  |  | @ Cl=0.6, Cd= | 0.0068443
alpha (deg) | Cl | Cd | Cm | Cl/Cd
-17 | -0.293 | 0.13769 | -0.021 | -2.13
-16.5 | -0.322 | 0.13171 | -0.02 | -2.448
-16 | -0.349 | 0.16401 | -0.02 | -2.126
-15.5 | -0.372 | 0.15177 | -0.02 | -2.453
-15 | -0.393 | 0.14889 | -0.019 | -2.64
-14.5 | -0.411 | 0.12745 | -0.019 | -3.225
-14 | -0.426 | 0.12024 | -0.019 | -3.542
-13.5 | -0.438 | 0.1117 | -0.019 | -3.917
-13 | -0.446 | 0.10364 | -0.019 | -4.304
-12.5 | -0.451 | 0.09682 | -0.019 | -4.658
-12 | -0.452 | 0.09052 | -0.019 | -4.998
-11.5 | -0.45 | 0.08374 | -0.019 | -5.375
-11 | -0.444 | 0.07824 | -0.02 | -5.677
-10.5 | -0.435 | 0.07352 | -0.02 | -5.91
-10 | -0.421 | 0.07095 | -0.02 | -5.936
-9.5 | -0.404 | 0.06456 | -0.02 | -6.262
-9 | -0.384 | 0.06033 | -0.02 | -6.363
-8.5 | -0.36 | 0.05668 | -0.02 | -6.35
-8 | -0.333 | 0.05352 | -0.021 | -6.219
-7.5 | -0.303 | 0.05039 | -0.021 | -6.009
-7 | -0.27 | 0.04713 | -0.021 | -5.727
-6.5 | -0.234 | 0.04449 | -0.021 | -5.27
-6 | -0.197 | 0.0426 | -0.022 | -4.617
-5.5 | -0.157 | 0.04029 | -0.022 | -3.894
-5 | -0.115 | 0.03772 | -0.022 | -3.055
-4.5 | -0.072 | 0.0359 | -0.023 | -2.005
-4 | -0.027 | 0.0346 | -0.023 | -0.791
-3.5 | 0.018 | 0.0332 | -0.023 | 0.554
-3 | 0.065 | 0.03178 | -0.024 | 2.052
-2.5 | 0.113 | 0.03043 | -0.026 | 3.713
-2 | 0.162 | 0.02929 | -0.027 | 5.515
-1.5 | 0.211 | 0.02846 | -0.027 | 7.397
-1 | 0.318 | 0.00688 | -0.05 | 46.232
-0.5 | 0.379 | 0.0068 | -0.051 | 55.691
0 | 0.443 | 0.00682 | -0.051 | 65.007
0.5 | 0.505 | 0.00676 | -0.052 | 74.723
1 | 0.566 | 0.00685 | -0.052 | 82.632
1.5 | 0.626 | 0.00684 | -0.053 | 91.513
2 | 0.687 | 0.00743 | -0.053 | 92.419
2.5 | 0.747 | 0.00748 | -0.054 | 99.885
3 | 0.807 | 0.00767 | -0.054 | 105.221
3.5 | 0.867 | 0.01007 | -0.055 | 86.155
4 | 0.927 | 0.00835 | -0.056 | 111.093
4.5 | 0.987 | 0.00776 | -0.056 | 127.219
5 | 1.047 | 0.00805 | -0.057 | 130.137
5.5 | 1.107 | 0.0085 | -0.057 | 130.123
6 | 1.165 | 0.00896 | -0.058 | 130.119
6.5 | 1.197 | 0.01234 | -0.057 | 97.021
7 | 1.25 | 0.0133 | -0.058 | 93.932
7.5 | 1.302 | 0.01423 | -0.058 | 91.504
8 | 1.352 | 0.01511 | -0.058 | 89.475
8.5 | 1.376 | 0.02044 | -0.057 | 67.339
9 | 1.418 | 0.02222 | -0.057 | 63.837
9.5 | 1.468 | 0.0237 | -0.058 | 61.917
10 | 1.515 | 0.02512 | -0.058 | 60.29
10.5 | 1.562 | 0.02635 | -0.059 | 59.276
11 | 1.605 | 0.02805 | -0.059 | 57.228
11.5 | 1.645 | 0.02995 | -0.06 | 54.929
12 | 1.682 | 0.03171 | -0.06 | 53.054
12.5 | 1.711 | 0.03368 | -0.061 | 50.816
13 | 1.719 | 0.0408 | -0.061 | 42.132
13.5 | 1.727 | 0.0446 | -0.061 | 38.73
14 | 1.731 | 0.04767 | -0.061 | 36.31
14.5 | 1.725 | 0.05151 | -0.062 | 33.496
15 | 1.708 | 0.05683 | -0.062 | 30.063
15.5 | 1.685 | 0.06181 | -0.062 | 27.255
16 | 1.65 | 0.0673 | -0.062 | 24.517
16.5 | 1.604 | 0.07517 | -0.062 | 21.345
17 | 1.552 | 0.08328 | -0.062 | 18.637
17.5 | 1.492 | 0.08972 | -0.062 | 16.63
18 | 1.422 | 0.09924 | -0.062 | 14.326
18.5 | 1.336 | 0.1142 | -0.061 | 11.697
19 | 1.248 | 0.1289 | -0.06 | 9.685

## 46. Re 1M Mach 0.25 (2)
BIGFOIL.COM POLAR EXPORT
goe323
GOE 323 (HANSA-BRANDENBURG V.1) |  |  |  | Cl Max: | 1.6474 | at alpha= | 12 | deg
XFOIL ncrit=9 |  |  |  | L/D Max: | 124.412 | at alpha= | 3.5 | deg
Re: | 1000000 |  |  | Cd Min: | 0.25252 | at alpha= | -20 | deg
Mach: | 0.25 |  |  | Cl=0 at alpha= | -3.6985 | deg
|  |  |  | @ Cl=0.1, Cd= | 0.022981
|  |  |  | @ Cl=0.4, Cd= | 0.010392
|  |  |  | @ Cl=0.6, Cd= | 0.0089128
alpha (deg) | Cl | Cd | Cm | Cl/Cd
-20 | -0.7004 | 0.25252 | 0.0765 | -2.7736
-19.5 | -0.6808 | 0.24602 | 0.0723 | -2.7673
-19 | -0.6616 | 0.23796 | 0.0672 | -2.7803
-18.5 | -0.6434 | 0.23103 | 0.0634 | -2.7849
-18 | -0.624 | 0.2254 | 0.0599 | -2.7684
-17.5 | -0.6044 | 0.21939 | 0.0562 | -2.7549
-17 | -0.5852 | 0.21277 | 0.0524 | -2.7504
-16.5 | -0.5681 | 0.20442 | 0.0473 | -2.7791
-16 | -0.5504 | 0.19753 | 0.0443 | -2.7864
-15.5 | -0.5355 | 0.19282 | 0.0427 | -2.7772
-14.5 | -0.4998 | 0.17964 | 0.0359 | -2.7822
-14 | -0.4882 | 0.17143 | 0.0307 | -2.8478
-13.5 | -0.4706 | 0.1649 | 0.0292 | -2.8539
-13 | -0.4534 | 0.15906 | 0.0267 | -2.8505
-12.5 | -0.4372 | 0.15289 | 0.0241 | -2.8596
-12 | -0.4249 | 0.1451 | 0.0198 | -2.9283
-11.5 | -0.4187 | 0.1372 | 0.0148 | -3.0517
-11 | -0.4 | 0.1308 | 0.0145 | -3.0581
-10.5 | -0.3839 | 0.12508 | 0.0124 | -3.0692
-10 | -0.3687 | 0.11906 | 0.0099 | -3.0968
-9.5 | -0.3594 | 0.11145 | 0.0047 | -3.2248
-9 | -0.3544 | 0.10369 | -0.0011 | -3.4179
-8.5 | -0.3387 | 0.09685 | -0.0022 | -3.4972
-8 | -0.3211 | 0.09144 | -0.0041 | -3.5116
-7.5 | -0.3043 | 0.08588 | -0.0072 | -3.5433
-7 | -0.2889 | 0.07972 | -0.0121 | -3.6239
-6.5 | -0.2568 | 0.06808 | -0.0319 | -3.772
-6 | -0.2253 | 0.05934 | -0.0392 | -3.7968
-5.5 | -0.1864 | 0.05443 | -0.0423 | -3.4246
-5 | -0.1403 | 0.04872 | -0.0471 | -2.8797
-4.5 | -0.0776 | 0.03931 | -0.0544 | -1.9741
-4 | -0.0316 | 0.03306 | -0.0566 | -0.95584
-3.5 | 0.0208 | 0.02977 | -0.0575 | 0.69869
-3 | 0.0817 | 0.02457 | -0.0576 | 3.3252
-2.5 | 0.1341 | 0.02002 | -0.0581 | 6.6983
-1.5 | 0.2498 | 0.01363 | -0.057 | 18.3272
-1 | 0.309 | 0.01181 | -0.0565 | 26.1643
-0.5 | 0.3684 | 0.01094 | -0.0561 | 33.6746
0 | 0.4272 | 0.00992 | -0.0558 | 43.0645
0.5 | 0.4864 | 0.00949 | -0.0556 | 51.254
1 | 0.5459 | 0.00915 | -0.0554 | 59.6612
1.5 | 0.6052 | 0.00889 | -0.0553 | 68.0765
2 | 0.6652 | 0.00871 | -0.0553 | 76.372
2.5 | 0.7249 | 0.0086 | -0.0552 | 84.2907
3 | 0.7846 | 0.00857 | -0.0552 | 91.5519
3.5 | 0.846 | 0.0068 | -0.0564 | 124.4118
4 | 0.9023 | 0.00732 | -0.0559 | 123.265
4.5 | 0.9586 | 0.00785 | -0.0556 | 122.1146
5 | 1.0149 | 0.00839 | -0.0552 | 120.9654
5.5 | 1.0716 | 0.00887 | -0.0549 | 120.8117
6 | 1.1283 | 0.00935 | -0.0546 | 120.6738
6.5 | 1.1846 | 0.00986 | -0.0542 | 120.142
7 | 1.2406 | 0.01041 | -0.0539 | 119.1739
7.5 | 1.2959 | 0.011 | -0.0534 | 117.8091
8 | 1.3503 | 0.01166 | -0.0529 | 115.8062
8.5 | 1.4038 | 0.01238 | -0.0522 | 113.3926
9 | 1.4561 | 0.01317 | -0.0514 | 110.5619
9.5 | 1.5072 | 0.014 | -0.0505 | 107.6571
10 | 1.5555 | 0.01501 | -0.0494 | 103.6309
10.5 | 1.6003 | 0.01621 | -0.0479 | 98.723
11 | 1.6282 | 0.01848 | -0.0452 | 88.1061
11.5 | 1.6358 | 0.02203 | -0.0421 | 74.2533
12 | 1.6474 | 0.02688 | -0.0426 | 61.2872
12.5 | 1.6281 | 0.03446 | -0.0424 | 47.2461
13 | 1.5924 | 0.04337 | -0.0417 | 36.7166
13.5 | 1.5791 | 0.05028 | -0.0413 | 31.4061
14 | 1.57 | 0.05709 | -0.0412 | 27.5004
14.5 | 1.5574 | 0.0648 | -0.0418 | 24.034
15 | 1.5373 | 0.07378 | -0.0431 | 20.8363
15.5 | 1.5215 | 0.08255 | -0.0447 | 18.4313
16 | 1.5012 | 0.09222 | -0.0469 | 16.2785
16.5 | 1.4769 | 0.10284 | -0.0498 | 14.3611
17 | 1.45 | 0.11411 | -0.0534 | 12.707

## 47. Re 1M Mach 0.50 (1)
BIGFOIL.COM POLAR EXPORT
goe323
GOE 323 (HANSA-BRANDENBURG V.1) |  |  |  | Cl Max: | 1.645 | at alpha= | 11 | deg
JavaFoil+Calcfoil stall+Eppler ext transition |  |  |  | L/D Max: | 104.176 | at alpha= | 2.5 | deg
Re: | 1000000 |  |  | Cd Min: | 0.00699 | at alpha= | 0 | deg
Mach: | 0.5 |  |  | Cl=0 at alpha= | -3.7021 | deg
|  |  |  | @ Cl=0.1, Cd= | 0.032599
|  |  |  | @ Cl=0.4, Cd= | 0.0202
|  |  |  | @ Cl=0.6, Cd= | 0.0070546
alpha (deg) | Cl | Cd | Cm | Cl/Cd
-20 | -0.822 | 0.18568 | -0.025 | -4.425
-19.5 | -0.797 | 0.17648 | -0.024 | -4.516
-19 | -0.773 | 0.17092 | -0.024 | -4.522
-18.5 | -0.749 | 0.16482 | -0.024 | -4.543
-18 | -0.725 | 0.15974 | -0.023 | -4.536
-17.5 | -0.701 | 0.15377 | -0.024 | -4.557
-17 | -0.676 | 0.15699 | -0.023 | -4.307
-16.5 | -0.652 | 0.14379 | -0.023 | -4.536
-16 | -0.627 | 0.14945 | -0.023 | -4.199
-15.5 | -0.603 | 0.14429 | -0.023 | -4.18
-15 | -0.579 | 0.13022 | -0.023 | -4.445
-14.5 | -0.554 | 0.12536 | -0.023 | -4.421
-14 | -0.53 | 0.12284 | -0.024 | -4.311
-13.5 | -0.505 | 0.11917 | -0.024 | -4.236
-13 | -0.48 | 0.11558 | -0.024 | -4.151
-12.5 | -0.455 | 0.11128 | -0.024 | -4.087
-12 | -0.43 | 0.10652 | -0.024 | -4.034
-11.5 | -0.405 | 0.10278 | -0.024 | -3.936
-11 | -0.379 | 0.09995 | -0.024 | -3.795
-10.5 | -0.354 | 0.1089 | -0.024 | -3.248
-10 | -0.328 | 0.10473 | -0.024 | -3.133
-9.5 | -0.302 | 0.0973 | -0.022 | -3.103
-9 | -0.276 | 0.09494 | -0.022 | -2.911
-8.5 | -0.251 | 0.07542 | -0.023 | -3.328
-8 | -0.225 | 0.07605 | -0.024 | -2.962
-7.5 | -0.199 | 0.07385 | -0.024 | -2.7
-7 | -0.173 | 0.06873 | -0.024 | -2.524
-6.5 | -0.147 | 0.06694 | -0.025 | -2.202
-6 | -0.121 | 0.06616 | -0.025 | -1.833
-5.5 | -0.095 | 0.06504 | -0.025 | -1.461
-5 | -0.089 | 0.05047 | -0.024 | -1.773
-4.5 | -0.069 | 0.04105 | -0.024 | -1.671
-4 | -0.028 | 0.03757 | -0.024 | -0.74
-3.5 | 0.019 | 0.03529 | -0.025 | 0.548
-3 | 0.07 | 0.03342 | -0.026 | 2.092
-2.5 | 0.123 | 0.03197 | -0.026 | 3.834
-2 | 0.177 | 0.03083 | -0.027 | 5.729
-1.5 | 0.232 | 0.02971 | -0.028 | 7.802
-1 | 0.288 | 0.02874 | -0.03 | 10.016
-0.5 | 0.344 | 0.02807 | -0.031 | 12.264
0 | 0.494 | 0.00699 | -0.057 | 70.714
0.5 | 0.564 | 0.00706 | -0.058 | 79.852
1 | 0.631 | 0.00705 | -0.059 | 89.507
1.5 | 0.699 | 0.00712 | -0.059 | 98.086
2 | 0.766 | 0.00768 | -0.06 | 99.737
2.5 | 0.833 | 0.008 | -0.06 | 104.176
3 | 0.886 | 0.01081 | -0.06 | 82.009
3.5 | 0.946 | 0.01157 | -0.06 | 81.779
4 | 1.007 | 0.01196 | -0.061 | 84.246
4.5 | 1.068 | 0.01183 | -0.061 | 90.268
5 | 1.126 | 0.01306 | -0.061 | 86.271
5.5 | 1.184 | 0.01423 | -0.062 | 83.206
6 | 1.239 | 0.01544 | -0.062 | 80.255
6.5 | 1.285 | 0.01733 | -0.062 | 74.186
7 | 1.334 | 0.01893 | -0.062 | 70.475
7.5 | 1.374 | 0.02488 | -0.061 | 55.215
8 | 1.423 | 0.02675 | -0.062 | 53.205
8.5 | 1.471 | 0.02905 | -0.062 | 50.637
9 | 1.515 | 0.03145 | -0.063 | 48.183
9.5 | 1.555 | 0.034 | -0.063 | 45.73
10 | 1.593 | 0.03652 | -0.063 | 43.623
10.5 | 1.626 | 0.03945 | -0.064 | 41.232
11 | 1.645 | 0.04331 | -0.064 | 37.98
11.5 | 1.628 | 0.05509 | -0.064 | 29.554
12 | 1.591 | 0.06411 | -0.063 | 24.82
12.5 | 1.447 | 0.07437 | -0.063 | 19.451
13 | 0.912 | 0.12446 | -0.034 | 7.33
13.5 | 0.941 | 0.13161 | -0.036 | 7.15
14 | 0.996 | 0.15176 | -0.051 | 6.562
14.5 | 1.005 | 0.15755 | -0.044 | 6.378
15 | 1.033 | 0.16004 | -0.044 | 6.453
15.5 | 1.062 | 0.15602 | -0.045 | 6.805
16 | 1.091 | 0.16437 | -0.047 | 6.636

## 48. Re 1M Mach 0.50 (2)
BIGFOIL.COM POLAR EXPORT
goe323
GOE 323 (HANSA-BRANDENBURG V.1) |  |  |  | Cl Max: | 1.6211 | at alpha= | 10 | deg
XFOIL ncrit=9 |  |  |  | L/D Max: | 112.762 | at alpha= | 5 | deg
Re: | 1000000 |  |  | Cd Min: | 0.21641 | at alpha= | -20 | deg
Mach: | 0.5 |  |  | Cl=0 at alpha= | -3.8555 | deg
|  |  |  | @ Cl=0.1, Cd= | 0.032964
|  |  |  | @ Cl=0.4, Cd= | 0.013929
|  |  |  | @ Cl=0.6, Cd= | 0.01014
alpha (deg) | Cl | Cd | Cm | Cl/Cd
-20 | -0.4529 | 0.21641 | 0.0373 | -2.0928
-19.5 | -0.441 | 0.21022 | 0.034 | -2.0978
-19 | -0.4302 | 0.20574 | 0.033 | -2.091
-18.5 | -0.4159 | 0.20068 | 0.0304 | -2.0725
-18 | -0.4018 | 0.19533 | 0.0277 | -2.057
-17.5 | -0.3889 | 0.18944 | 0.0248 | -2.0529
-17 | -0.3776 | 0.18384 | 0.0216 | -2.054
-16.5 | -0.3621 | 0.17869 | 0.0197 | -2.0264
-15.5 | -0.3336 | 0.16891 | 0.0149 | -1.975
-15 | -0.3224 | 0.16352 | 0.012 | -1.9716
-14.5 | -0.3117 | 0.15831 | 0.0095 | -1.9689
-14 | -0.2968 | 0.15392 | 0.008 | -1.9283
-13.5 | -0.2844 | 0.1498 | 0.0062 | -1.8985
-13 | -0.2752 | 0.1458 | 0.0045 | -1.8875
-12.5 | -0.2679 | 0.14056 | 0.0015 | -1.9059
-12 | -0.2556 | 0.1346 | -0.0005 | -1.899
-11.5 | -0.2402 | 0.12938 | -0.0017 | -1.8565
-11 | -0.3642 | 0.13879 | 0.0146 | -2.6241
-10.5 | -0.3449 | 0.13243 | 0.012 | -2.6044
-10 | -0.3265 | 0.12581 | 0.0092 | -2.5952
-9.5 | -0.3132 | 0.11837 | 0.0039 | -2.6459
-9 | -0.3009 | 0.11132 | -0.0006 | -2.703
-8.5 | -0.2794 | 0.10461 | -0.001 | -2.6709
-8 | -0.2602 | 0.09872 | -0.0033 | -2.6357
-7.5 | -0.2416 | 0.0927 | -0.0063 | -2.6063
-7 | -0.2268 | 0.08582 | -0.0126 | -2.6427
-6.5 | -0.2131 | 0.07875 | -0.0201 | -2.706
-6 | -0.1927 | 0.07179 | -0.0251 | -2.6842
-5.5 | -0.1625 | 0.06576 | -0.0294 | -2.4711
-5 | -0.1245 | 0.05952 | -0.0367 | -2.0917
-4.5 | -0.0685 | 0.05109 | -0.0502 | -1.3408
-4 | -0.0141 | 0.04336 | -0.0574 | -0.32518
-3.5 | 0.0347 | 0.03813 | -0.0598 | 0.91004
-3 | 0.0939 | 0.03349 | -0.0625 | 2.8038
-2.5 | 0.1661 | 0.02726 | -0.0649 | 6.0932
-2 | 0.2248 | 0.02298 | -0.0657 | 9.7824
-1.5 | 0.2899 | 0.02013 | -0.0657 | 14.4014
-1 | 0.3583 | 0.01539 | -0.0649 | 23.2814
-0.5 | 0.4265 | 0.013 | -0.0641 | 32.8077
0 | 0.4958 | 0.01164 | -0.0634 | 42.5945
0.5 | 0.5641 | 0.01042 | -0.0627 | 54.1363
1 | 0.6333 | 0.00988 | -0.0622 | 64.0992
1.5 | 0.7025 | 0.00953 | -0.0616 | 73.7146
2 | 0.7714 | 0.00932 | -0.0612 | 82.7682
2.5 | 0.8402 | 0.00939 | -0.0607 | 89.4782
3 | 0.9067 | 0.00977 | -0.06 | 92.8045
3.5 | 0.9711 | 0.00965 | -0.0595 | 100.6321
5 | 1.1716 | 0.01039 | -0.0572 | 112.7623
5.5 | 1.2366 | 0.01115 | -0.056 | 110.9058
6.5 | 1.3641 | 0.01291 | -0.0528 | 105.6623
7 | 1.4255 | 0.01395 | -0.0509 | 102.1864
7.5 | 1.4822 | 0.01529 | -0.0486 | 96.9392
8.5 | 1.569 | 0.01988 | -0.0443 | 78.9235
9 | 1.5988 | 0.02435 | -0.0446 | 65.6591
9.5 | 1.6143 | 0.02914 | -0.0432 | 55.3981
10 | 1.6211 | 0.03432 | -0.0412 | 47.2348
10.5 | 1.6179 | 0.04022 | -0.0393 | 40.2263
11 | 1.6007 | 0.04729 | -0.0377 | 33.8486
11.5 | 1.5843 | 0.05475 | -0.0369 | 28.937
12 | 1.5665 | 0.06282 | -0.0368 | 24.9363
12.5 | 1.5514 | 0.07099 | -0.0371 | 21.8538
13 | 1.5319 | 0.07992 | -0.0381 | 19.1679
13.5 | 1.506 | 0.08988 | -0.0401 | 16.7557
14 | 1.4468 | 0.10396 | -0.0451 | 13.9169
14.5 | 1.4045 | 0.11688 | -0.05 | 12.0166
15 | 1.3764 | 0.12868 | -0.0549 | 10.6963

## 49. Re 2M Mach 0.00 (1)
BIGFOIL.COM POLAR EXPORT
goe323
GOE 323 (HANSA-BRANDENBURG V.1) |  |  |  | Cl Max: | 1.773 | at alpha= | 15.5 | deg
JavaFoil+Calcfoil stall+Eppler ext transition |  |  |  | L/D Max: | 145.258 | at alpha= | 8 | deg
Re: | 2000000 |  |  | Cd Min: | 0.00629 | at alpha= | 2 | deg
Mach: | 0 |  |  | Cl=0 at alpha= | -3.7 | deg
|  |  |  | @ Cl=0.1, Cd= | 0.0069523
|  |  |  | @ Cl=0.4, Cd= | 0.0069157
|  |  |  | @ Cl=0.6, Cd= | 0.006991
alpha (deg) | Cl | Cd | Cm | Cl/Cd
-20 | -0.583 | 0.17926 | -0.019 | -3.254
-19.5 | -0.589 | 0.17351 | -0.019 | -3.397
-19 | -0.595 | 0.16521 | -0.019 | -3.599
-18.5 | -0.599 | 0.15734 | -0.019 | -3.808
-18 | -0.603 | 0.14981 | -0.019 | -4.023
-17.5 | -0.605 | 0.14276 | -0.019 | -4.241
-17 | -0.607 | 0.1358 | -0.018 | -4.469
-16.5 | -0.607 | 0.12953 | -0.018 | -4.688
-16 | -0.606 | 0.12299 | -0.018 | -4.929
-15.5 | -0.604 | 0.11601 | -0.018 | -5.205
-15 | -0.6 | 0.11037 | -0.019 | -5.436
-14.5 | -0.595 | 0.10267 | -0.019 | -5.792
-14 | -0.587 | 0.0973 | -0.019 | -6.037
-13.5 | -0.578 | 0.09251 | -0.019 | -6.25
-13 | -0.567 | 0.08739 | -0.019 | -6.49
-12.5 | -0.554 | 0.08273 | -0.019 | -6.7
-12 | -0.539 | 0.07785 | -0.02 | -6.926
-11.5 | -0.522 | 0.07375 | -0.02 | -7.079
-11 | -0.503 | 0.0699 | -0.02 | -7.19
-10.5 | -0.481 | 0.06599 | -0.02 | -7.291
-10 | -0.457 | 0.06236 | -0.02 | -7.336
-9.5 | -0.432 | 0.05988 | -0.02 | -7.207
-9 | -0.404 | 0.05559 | -0.02 | -7.26
-8.5 | -0.374 | 0.05236 | -0.021 | -7.135
-8 | -0.342 | 0.04924 | -0.021 | -6.938
-7.5 | -0.308 | 0.04652 | -0.022 | -6.62
-7 | -0.272 | 0.04446 | -0.022 | -6.123
-6.5 | -0.235 | 0.04186 | -0.023 | -5.616
-6 | -0.196 | 0.03958 | -0.024 | -4.958
-5.5 | -0.156 | 0.03815 | -0.024 | -4.078
-5 | -0.114 | 0.03558 | -0.025 | -3.205
-4.5 | -0.071 | 0.03392 | -0.025 | -2.093
-4 | -0.027 | 0.0328 | -0.025 | -0.821
-3.5 | 0.018 | 0.03142 | -0.026 | 0.575
-3 | 0.078 | 0.00696 | -0.047 | 11.227
-2.5 | 0.135 | 0.00694 | -0.047 | 19.432
-2 | 0.192 | 0.00689 | -0.048 | 27.936
-1.5 | 0.25 | 0.00697 | -0.048 | 35.937
-1 | 0.309 | 0.00691 | -0.049 | 44.688
-0.5 | 0.367 | 0.0069 | -0.049 | 53.281
0 | 0.43 | 0.00693 | -0.05 | 61.966
0.5 | 0.489 | 0.00694 | -0.05 | 70.473
1 | 0.548 | 0.007 | -0.051 | 78.224
1.5 | 0.606 | 0.00699 | -0.051 | 86.709
2 | 0.665 | 0.00629 | -0.052 | 105.687
2.5 | 0.724 | 0.00807 | -0.052 | 89.708
3 | 0.782 | 0.00718 | -0.053 | 108.904
3.5 | 0.84 | 0.00872 | -0.053 | 96.414
4 | 0.899 | 0.00771 | -0.054 | 116.591
4.5 | 0.957 | 0.00855 | -0.054 | 111.891
5 | 1.015 | 0.00886 | -0.055 | 114.521
5.5 | 1.073 | 0.00772 | -0.056 | 138.921
6 | 1.13 | 0.00795 | -0.056 | 142.174
6.5 | 1.187 | 0.00825 | -0.057 | 143.89
7 | 1.244 | 0.00867 | -0.057 | 143.492
7.5 | 1.3 | 0.00914 | -0.058 | 142.203
8 | 1.356 | 0.00933 | -0.058 | 145.258
8.5 | 1.411 | 0.01258 | -0.059 | 112.201
9 | 1.419 | 0.01611 | -0.058 | 88.052
9.5 | 1.466 | 0.01721 | -0.058 | 85.207
10 | 1.515 | 0.01798 | -0.058 | 84.256
10.5 | 1.56 | 0.01902 | -0.059 | 82.04
11 | 1.599 | 0.02063 | -0.059 | 77.504
11.5 | 1.636 | 0.0222 | -0.059 | 73.696
12 | 1.669 | 0.02429 | -0.059 | 68.719
12.5 | 1.703 | 0.02587 | -0.06 | 65.842
13 | 1.731 | 0.02723 | -0.06 | 63.556
13.5 | 1.739 | 0.03389 | -0.06 | 51.307
14 | 1.757 | 0.036 | -0.061 | 48.794
14.5 | 1.767 | 0.039 | -0.061 | 45.312
15 | 1.772 | 0.04191 | -0.061 | 42.292
15.5 | 1.773 | 0.0459 | -0.062 | 38.623
16 | 1.769 | 0.04931 | -0.062 | 35.872
16.5 | 1.758 | 0.05365 | -0.062 | 32.765
17 | 1.745 | 0.05745 | -0.063 | 30.378
17.5 | 1.726 | 0.06176 | -0.063 | 27.946
18 | 1.701 | 0.06794 | -0.063 | 25.041
18.5 | 1.674 | 0.07329 | -0.063 | 22.834
19 | 1.643 | 0.0784 | -0.064 | 20.959
19.5 | 1.608 | 0.0847 | -0.064 | 18.99
20 | 1.571 | 0.09107 | -0.064 | 17.25

## 50. Re 2M Mach 0.00 (2)
BIGFOIL.COM POLAR EXPORT
goe323
GOE 323 (HANSA-BRANDENBURG V.1) |  |  |  | Cl Max: | 1.7049 | at alpha= | 14.5 | deg
XFOIL ncrit=9 |  |  |  | L/D Max: | 142.803 | at alpha= | 6.5 | deg
Re: | 2000000 |  |  | Cd Min: | 0.11781 | at alpha= | 19.5 | deg
Mach: | 0 |  |  | Cl=0 at alpha= | -3.5998 | deg
|  |  |  | @ Cl=0.1, Cd= | 0.0096166
|  |  |  | @ Cl=0.4, Cd= | 0.0076395
|  |  |  | @ Cl=0.6, Cd= | 0.007208
alpha (deg) | Cl | Cd | Cm | Cl/Cd
-6 | -0.2317 | 0.04645 | -0.0477 | -4.9882
-5.5 | -0.186 | 0.04196 | -0.0504 | -4.4328
-5 | -0.1372 | 0.03792 | -0.0525 | -3.6181
-4.5 | -0.086 | 0.0332 | -0.0544 | -2.5904
-4 | -0.0449 | 0.01252 | -0.0549 | -3.5863
-3.5 | 0.0112 | 0.01152 | -0.0547 | 0.97222
-3 | 0.0671 | 0.01021 | -0.0544 | 6.572
-2.5 | 0.1231 | 0.0092 | -0.0541 | 13.3804
-2 | 0.1802 | 0.00877 | -0.054 | 20.5473
-1.5 | 0.2376 | 0.0084 | -0.0539 | 28.2857
-1 | 0.2949 | 0.00815 | -0.0538 | 36.184
-0.5 | 0.3526 | 0.00793 | -0.0538 | 44.4641
0 | 0.4097 | 0.00758 | -0.0537 | 54.0501
0.5 | 0.4673 | 0.00739 | -0.0537 | 63.2341
1 | 0.5249 | 0.0073 | -0.0537 | 71.9041
1.5 | 0.5827 | 0.00722 | -0.0538 | 80.7064
2 | 0.6402 | 0.00718 | -0.0539 | 89.1643
2.5 | 0.6974 | 0.00721 | -0.054 | 96.7268
3 | 0.7535 | 0.00746 | -0.054 | 101.0054
3.5 | 0.8016 | 0.00614 | -0.0532 | 130.5537
4.5 | 0.921 | 0.00661 | -0.0549 | 139.3343
5 | 0.9763 | 0.00692 | -0.0548 | 141.0838
5.5 | 1.0314 | 0.00728 | -0.0548 | 141.6758
6 | 1.0863 | 0.00764 | -0.0548 | 142.1859
6.5 | 1.141 | 0.00799 | -0.0548 | 142.8035
7 | 1.1954 | 0.00839 | -0.0548 | 142.4791
7.5 | 1.2488 | 0.00888 | -0.0547 | 140.6306
8 | 1.3022 | 0.00933 | -0.0547 | 139.5713
8.5 | 1.3545 | 0.00989 | -0.0546 | 136.9565
9 | 1.4065 | 0.01044 | -0.0545 | 134.7222
9.5 | 1.4574 | 0.01106 | -0.0543 | 131.7722
10 | 1.5058 | 0.0119 | -0.0538 | 126.5378
10.5 | 1.5456 | 0.01351 | -0.0525 | 114.4041
11 | 1.589 | 0.01462 | -0.0516 | 108.6867
11.5 | 1.6293 | 0.01587 | -0.0504 | 102.6654
12 | 1.6314 | 0.01964 | -0.0455 | 83.0652
12.5 | 1.6507 | 0.02207 | -0.0435 | 74.7938
13 | 1.6699 | 0.02548 | -0.0437 | 65.5377
13.5 | 1.6864 | 0.0295 | -0.0442 | 57.1661
14 | 1.6995 | 0.03359 | -0.0442 | 50.5954
14.5 | 1.7049 | 0.03833 | -0.0439 | 44.4795
15 | 1.703 | 0.04377 | -0.0435 | 38.9079
15.5 | 1.6925 | 0.05019 | -0.0432 | 33.7219
16 | 1.6897 | 0.05607 | -0.0434 | 30.1355
16.5 | 1.6862 | 0.06237 | -0.0439 | 27.0354
17 | 1.6774 | 0.06954 | -0.0448 | 24.1214
17.5 | 1.6665 | 0.07714 | -0.046 | 21.6036
18 | 1.6498 | 0.08582 | -0.0478 | 19.224
18.5 | 1.6291 | 0.09527 | -0.05 | 17.0998
19 | 1.6026 | 0.1059 | -0.053 | 15.1331
19.5 | 1.5702 | 0.11781 | -0.0569 | 13.3282

## 51. Re 2M Mach 0.10 (1)
BIGFOIL.COM POLAR EXPORT
goe323
GOE 323 (HANSA-BRANDENBURG V.1) |  |  |  | Cl Max: | 1.768 | at alpha= | 15 | deg
JavaFoil+Calcfoil stall+Eppler ext transition |  |  |  | L/D Max: | 145.289 | at alpha= | 8 | deg
Re: | 2000000 |  |  | Cd Min: | 0.00632 | at alpha= | 2 | deg
Mach: | 0.1 |  |  | Cl=0 at alpha= | -3.7 | deg
|  |  |  | @ Cl=0.1, Cd= | 0.0069272
|  |  |  | @ Cl=0.4, Cd= | 0.0069205
|  |  |  | @ Cl=0.6, Cd= | 0.0069853
alpha (deg) | Cl | Cd | Cm | Cl/Cd
-20 | -0.539 | 0.18703 | -0.019 | -2.883
-19.5 | -0.547 | 0.17734 | -0.019 | -3.086
-19 | -0.555 | 0.1693 | -0.019 | -3.278
-18.5 | -0.562 | 0.16163 | -0.019 | -3.476
-18 | -0.568 | 0.15205 | -0.019 | -3.734
-17.5 | -0.573 | 0.14585 | -0.019 | -3.928
-17 | -0.577 | 0.13746 | -0.019 | -4.196
-16.5 | -0.58 | 0.1318 | -0.019 | -4.397
-16 | -0.581 | 0.12411 | -0.018 | -4.681
-15.5 | -0.581 | 0.11473 | -0.019 | -5.064
-15 | -0.579 | 0.11141 | -0.019 | -5.2
-14.5 | -0.576 | 0.10377 | -0.019 | -5.552
-14 | -0.571 | 0.09809 | -0.019 | -5.821
-13.5 | -0.564 | 0.0932 | -0.019 | -6.05
-13 | -0.555 | 0.08791 | -0.019 | -6.311
-12.5 | -0.544 | 0.08342 | -0.019 | -6.517
-12 | -0.53 | 0.07887 | -0.02 | -6.724
-11.5 | -0.515 | 0.07452 | -0.02 | -6.906
-11 | -0.497 | 0.06998 | -0.02 | -7.098
-10.5 | -0.476 | 0.06616 | -0.02 | -7.2
-10 | -0.454 | 0.06259 | -0.02 | -7.25
-9.5 | -0.429 | 0.06024 | -0.02 | -7.119
-9 | -0.402 | 0.05601 | -0.021 | -7.174
-8.5 | -0.372 | 0.05257 | -0.021 | -7.083
-8 | -0.341 | 0.04962 | -0.021 | -6.87
-7.5 | -0.308 | 0.04682 | -0.021 | -6.568
-7 | -0.272 | 0.04441 | -0.022 | -6.134
-6.5 | -0.235 | 0.04215 | -0.023 | -5.581
-6 | -0.197 | 0.03975 | -0.024 | -4.944
-5.5 | -0.156 | 0.03811 | -0.024 | -4.093
-5 | -0.114 | 0.0362 | -0.024 | -3.154
-4.5 | -0.071 | 0.03402 | -0.025 | -2.094
-4 | -0.027 | 0.03289 | -0.025 | -0.821
-3.5 | 0.018 | 0.03152 | -0.026 | 0.575
-3 | 0.078 | 0.00695 | -0.047 | 11.293
-2.5 | 0.136 | 0.00689 | -0.048 | 19.667
-2 | 0.193 | 0.00684 | -0.048 | 28.267
-1.5 | 0.252 | 0.00688 | -0.049 | 36.574
-1 | 0.31 | 0.00685 | -0.049 | 45.265
-0.5 | 0.369 | 0.00695 | -0.05 | 53.155
0 | 0.432 | 0.00689 | -0.05 | 62.706
0.5 | 0.492 | 0.00688 | -0.05 | 71.433
1 | 0.551 | 0.00696 | -0.051 | 79.077
1.5 | 0.609 | 0.00699 | -0.051 | 87.19
2 | 0.668 | 0.00632 | -0.052 | 105.702
2.5 | 0.727 | 0.00811 | -0.053 | 89.636
3 | 0.786 | 0.00728 | -0.053 | 107.885
3.5 | 0.845 | 0.00751 | -0.054 | 112.505
4 | 0.903 | 0.00773 | -0.054 | 116.871
4.5 | 0.962 | 0.0086 | -0.055 | 111.748
5 | 1.02 | 0.00748 | -0.055 | 136.342
5.5 | 1.078 | 0.00775 | -0.056 | 139.035
6 | 1.136 | 0.00797 | -0.056 | 142.49
6.5 | 1.193 | 0.00828 | -0.057 | 144.137
7 | 1.25 | 0.01086 | -0.058 | 115.058
7.5 | 1.306 | 0.00926 | -0.058 | 141.066
8 | 1.362 | 0.00938 | -0.059 | 145.289
8.5 | 1.389 | 0.01294 | -0.058 | 107.364
9 | 1.423 | 0.01635 | -0.058 | 87.043
9.5 | 1.471 | 0.01747 | -0.058 | 84.215
10 | 1.519 | 0.01828 | -0.059 | 83.08
10.5 | 1.564 | 0.01945 | -0.059 | 80.385
11 | 1.602 | 0.02113 | -0.059 | 75.813
11.5 | 1.639 | 0.02277 | -0.059 | 71.979
12 | 1.672 | 0.02491 | -0.06 | 67.108
12.5 | 1.707 | 0.02621 | -0.06 | 65.111
13 | 1.733 | 0.02755 | -0.061 | 62.91
13.5 | 1.741 | 0.03463 | -0.06 | 50.27
14 | 1.756 | 0.03675 | -0.061 | 47.791
14.5 | 1.764 | 0.0399 | -0.061 | 44.208
15 | 1.768 | 0.04286 | -0.061 | 41.241
15.5 | 1.765 | 0.04704 | -0.062 | 37.53
16 | 1.758 | 0.05074 | -0.062 | 34.65
16.5 | 1.744 | 0.05527 | -0.062 | 31.551
17 | 1.726 | 0.05917 | -0.063 | 29.177
17.5 | 1.703 | 0.06384 | -0.063 | 26.672
18 | 1.674 | 0.06893 | -0.063 | 24.292
18.5 | 1.642 | 0.07441 | -0.064 | 22.066
19 | 1.604 | 0.08202 | -0.064 | 19.55
19.5 | 1.564 | 0.08757 | -0.064 | 17.857
20 | 1.521 | 0.09517 | -0.064 | 15.983

## 52. Re 2M Mach 0.10 (2)
BIGFOIL.COM POLAR EXPORT
goe323
GOE 323 (HANSA-BRANDENBURG V.1) |  |  |  | Cl Max: | 1.6971 | at alpha= | 14.5 | deg
XFOIL ncrit=9 |  |  |  | L/D Max: | 142.166 | at alpha= | 6.5 | deg
Re: | 2000000 |  |  | Cd Min: | 0.18689 | at alpha= | -15.5 | deg
Mach: | 0.1 |  |  | Cl=0 at alpha= | -3.6002 | deg
|  |  |  | @ Cl=0.1, Cd= | 0.0099847
|  |  |  | @ Cl=0.4, Cd= | 0.0076912
|  |  |  | @ Cl=0.6, Cd= | 0.0072283
alpha (deg) | Cl | Cd | Cm | Cl/Cd
-15.5 | -0.5424 | 0.18689 | 0.041 | -2.9022
-15 | -0.5278 | 0.18029 | 0.0381 | -2.9275
-14 | -0.493 | 0.16939 | 0.0327 | -2.9104
-13 | -0.4739 | 0.15222 | 0.0256 | -3.1133
-12.5 | -0.4567 | 0.14709 | 0.0234 | -3.1049
-12 | -0.4402 | 0.14168 | 0.0211 | -3.107
-11.5 | -0.43 | 0.13356 | 0.0171 | -3.2195
-10.5 | -0.4124 | 0.1185 | 0.0113 | -3.4802
-10 | -0.3957 | 0.11338 | 0.0091 | -3.49
-9.5 | -0.3796 | 0.10802 | 0.0067 | -3.5142
-9 | -0.3716 | 0.09989 | 0.0014 | -3.7201
-8 | -0.3615 | 0.08339 | -0.0085 | -4.3351
-7.5 | -0.3402 | 0.07822 | -0.0134 | -4.3493
-7 | -0.3103 | 0.07205 | -0.0211 | -4.3067
-5.5 | -0.1864 | 0.04267 | -0.0502 | -4.3684
-5 | -0.1376 | 0.03861 | -0.0524 | -3.5638
-4.5 | -0.0863 | 0.03397 | -0.0544 | -2.5405
-4 | -0.0447 | 0.01323 | -0.0555 | -3.3787
-3.5 | 0.0112 | 0.01171 | -0.0551 | 0.95645
-3 | 0.0683 | 0.01087 | -0.0549 | 6.2833
-2.5 | 0.1238 | 0.00932 | -0.0545 | 13.2833
-2 | 0.1814 | 0.00883 | -0.0544 | 20.5436
-1.5 | 0.2391 | 0.00845 | -0.0542 | 28.2959
-1 | 0.2968 | 0.00819 | -0.0541 | 36.2393
-0.5 | 0.3549 | 0.00795 | -0.0541 | 44.6415
0 | 0.4124 | 0.00762 | -0.054 | 54.1207
0.5 | 0.4704 | 0.0074 | -0.054 | 63.5676
1 | 0.5283 | 0.00732 | -0.054 | 72.1721
1.5 | 0.5865 | 0.00724 | -0.0541 | 81.0083
2 | 0.6444 | 0.00719 | -0.0542 | 89.6245
2.5 | 0.702 | 0.00723 | -0.0543 | 97.0954
3 | 0.7583 | 0.0075 | -0.0542 | 101.1067
3.5 | 0.8077 | 0.00627 | -0.0537 | 128.8198
5 | 0.9827 | 0.00698 | -0.055 | 140.788
5.5 | 1.0381 | 0.00734 | -0.0549 | 141.4305
6 | 1.0934 | 0.00771 | -0.0549 | 141.8158
6.5 | 1.1487 | 0.00808 | -0.0549 | 142.1658
7 | 1.2034 | 0.00848 | -0.0548 | 141.9104
7.5 | 1.2572 | 0.00898 | -0.0547 | 140
8 | 1.3111 | 0.00944 | -0.0547 | 138.8877
8.5 | 1.3638 | 0.01002 | -0.0545 | 136.1078
9 | 1.4162 | 0.01057 | -0.0543 | 133.983
9.5 | 1.4673 | 0.01123 | -0.054 | 130.6589
10 | 1.516 | 0.01208 | -0.0535 | 125.4967
10.5 | 1.5548 | 0.01381 | -0.052 | 112.5851
11 | 1.5983 | 0.01494 | -0.051 | 106.9813
11.5 | 1.6316 | 0.01676 | -0.049 | 97.3508
12 | 1.6328 | 0.02037 | -0.0441 | 80.1571
12.5 | 1.6524 | 0.02327 | -0.0432 | 71.0099
13 | 1.6706 | 0.02716 | -0.0437 | 61.5096
13.5 | 1.685 | 0.03132 | -0.0439 | 53.7995
14 | 1.6948 | 0.03573 | -0.0437 | 47.4335
14.5 | 1.6971 | 0.04078 | -0.0433 | 41.616
15 | 1.6924 | 0.04656 | -0.0429 | 36.3488
15.5 | 1.6808 | 0.05324 | -0.0428 | 31.5702
16 | 1.678 | 0.05942 | -0.0432 | 28.2396
16.5 | 1.6725 | 0.0661 | -0.0438 | 25.3026
17 | 1.6621 | 0.07363 | -0.0449 | 22.5737
17.5 | 1.6489 | 0.08171 | -0.0463 | 20.1799
18 | 1.6297 | 0.09087 | -0.0483 | 17.9344
18.5 | 1.6064 | 0.10093 | -0.051 | 15.916
19 | 1.5781 | 0.112 | -0.0543 | 14.0902
19.5 | 1.5457 | 0.12411 | -0.0586 | 12.4543

## 53. Re 2M Mach 0.25 (1)
BIGFOIL.COM POLAR EXPORT
goe323
GOE 323 (HANSA-BRANDENBURG V.1) |  |  |  | Cl Max: | 1.741 | at alpha= | 14 | deg
JavaFoil+Calcfoil stall+Eppler ext transition |  |  |  | L/D Max: | 145.576 | at alpha= | 6.5 | deg
Re: | 2000000 |  |  | Cd Min: | 0.00633 | at alpha= | 2 | deg
Mach: | 0.25 |  |  | Cl=0 at alpha= | -3.6957 | deg
|  |  |  | @ Cl=0.1, Cd= | 0.019571
|  |  |  | @ Cl=0.4, Cd= | 0.0069
|  |  |  | @ Cl=0.6, Cd= | 0.007
alpha (deg) | Cl | Cd | Cm | Cl/Cd
-17 | -0.294 | 0.12803 | -0.022 | -2.296
-16.5 | -0.323 | 0.12217 | -0.021 | -2.647
-16 | -0.35 | 0.11666 | -0.021 | -2.999
-15.5 | -0.373 | 0.11215 | -0.021 | -3.329
-15 | -0.394 | 0.1094 | -0.021 | -3.601
-14.5 | -0.412 | 0.10291 | -0.021 | -4.002
-14 | -0.426 | 0.10932 | -0.02 | -3.899
-13.5 | -0.438 | 0.10302 | -0.02 | -4.251
-13 | -0.446 | 0.09561 | -0.02 | -4.67
-12.5 | -0.451 | 0.08907 | -0.02 | -5.068
-12 | -0.453 | 0.08439 | -0.02 | -5.365
-11.5 | -0.45 | 0.07818 | -0.02 | -5.762
-11 | -0.444 | 0.07394 | -0.02 | -6.011
-10.5 | -0.435 | 0.06912 | -0.02 | -6.291
-10 | -0.422 | 0.06713 | -0.02 | -6.279
-9.5 | -0.405 | 0.06142 | -0.021 | -6.588
-9 | -0.384 | 0.05752 | -0.021 | -6.679
-8.5 | -0.36 | 0.05419 | -0.021 | -6.647
-8 | -0.333 | 0.05102 | -0.021 | -6.53
-7.5 | -0.303 | 0.0481 | -0.022 | -6.301
-7 | -0.27 | 0.04482 | -0.022 | -6.027
-6.5 | -0.235 | 0.04304 | -0.022 | -5.453
-6 | -0.197 | 0.04125 | -0.023 | -4.775
-5.5 | -0.157 | 0.03911 | -0.023 | -4.019
-5 | -0.116 | 0.0363 | -0.025 | -3.189
-4.5 | -0.072 | 0.03452 | -0.025 | -2.096
-4 | -0.028 | 0.03333 | -0.026 | -0.825
-3.5 | 0.018 | 0.03185 | -0.026 | 0.581
-3 | 0.066 | 0.0306 | -0.027 | 2.141
-2.5 | 0.139 | 0.00692 | -0.049 | 20.037
-2 | 0.198 | 0.00686 | -0.049 | 28.859
-1.5 | 0.258 | 0.00689 | -0.05 | 37.424
-1 | 0.318 | 0.00683 | -0.05 | 46.627
-0.5 | 0.379 | 0.0069 | -0.051 | 54.937
0 | 0.443 | 0.0069 | -0.051 | 64.25
0.5 | 0.505 | 0.00693 | -0.052 | 72.885
1 | 0.566 | 0.007 | -0.052 | 80.87
1.5 | 0.626 | 0.007 | -0.053 | 89.506
2 | 0.687 | 0.00633 | -0.053 | 108.434
2.5 | 0.747 | 0.00689 | -0.054 | 108.346
3 | 0.807 | 0.00714 | -0.055 | 113.017
3.5 | 0.867 | 0.00748 | -0.055 | 115.98
4 | 0.927 | 0.00773 | -0.056 | 119.952
4.5 | 0.987 | 0.0071 | -0.056 | 139.066
5 | 1.047 | 0.00928 | -0.057 | 112.804
5.5 | 1.107 | 0.00786 | -0.057 | 140.831
6 | 1.165 | 0.00809 | -0.058 | 144.029
6.5 | 1.224 | 0.00841 | -0.059 | 145.576
7 | 1.282 | 0.0114 | -0.059 | 112.461
7.5 | 1.312 | 0.01228 | -0.058 | 106.822
8 | 1.364 | 0.01307 | -0.059 | 104.362
8.5 | 1.399 | 0.01674 | -0.059 | 83.61
9 | 1.447 | 0.01793 | -0.059 | 80.732
9.5 | 1.489 | 0.01954 | -0.059 | 76.198
10 | 1.534 | 0.0208 | -0.059 | 73.751
10.5 | 1.575 | 0.0225 | -0.06 | 70.023
11 | 1.615 | 0.02411 | -0.06 | 67.002
11.5 | 1.655 | 0.02573 | -0.06 | 64.345
12 | 1.694 | 0.02724 | -0.061 | 62.182
12.5 | 1.725 | 0.02865 | -0.061 | 60.219
13 | 1.729 | 0.03589 | -0.061 | 48.187
13.5 | 1.738 | 0.03922 | -0.061 | 44.302
14 | 1.741 | 0.04199 | -0.062 | 41.462
14.5 | 1.736 | 0.04524 | -0.062 | 38.368
15 | 1.721 | 0.0491 | -0.063 | 35.046
15.5 | 1.695 | 0.0546 | -0.063 | 31.042
16 | 1.659 | 0.06024 | -0.063 | 27.543
16.5 | 1.615 | 0.06614 | -0.063 | 24.426
17 | 1.563 | 0.07257 | -0.063 | 21.534
17.5 | 1.503 | 0.07836 | -0.063 | 19.185
18 | 1.434 | 0.08688 | -0.063 | 16.507
18.5 | 1.354 | 0.09782 | -0.063 | 13.841
19 | 1.268 | 0.10827 | -0.063 | 11.715

## 54. Re 2M Mach 0.25 (2)
BIGFOIL.COM POLAR EXPORT
goe323
GOE 323 (HANSA-BRANDENBURG V.1) |  |  |  | Cl Max: | 1.6567 | at alpha= | 13.5 | deg
XFOIL ncrit=9 |  |  |  | L/D Max: | 140.903 | at alpha= | 5.5 | deg
Re: | 2000000 |  |  | Cd Min: | 0.13028 | at alpha= | 18.5 | deg
Mach: | 0.25 |  |  | Cl=0 at alpha= | -99 | deg
|  |  |  | @ Cl=0.1, Cd= | 0.011144
|  |  |  | @ Cl=0.4, Cd= | 0.0079982
|  |  |  | @ Cl=0.6, Cd= | 0.0073551
alpha (deg) | Cl | Cd | Cm | Cl/Cd
-3.5 | 0.0213 | 0.02206 | -0.0582 | 0.96555
-3 | 0.0707 | 0.01207 | -0.0573 | 5.8575
-2.5 | 0.1286 | 0.01024 | -0.0568 | 12.5586
-2 | 0.1879 | 0.00929 | -0.0565 | 20.226
-1.5 | 0.2476 | 0.00878 | -0.0562 | 28.2005
-1 | 0.3074 | 0.00839 | -0.056 | 36.6389
-0.5 | 0.3676 | 0.00809 | -0.0558 | 45.4388
0 | 0.4276 | 0.00792 | -0.0557 | 53.9899
0.5 | 0.4873 | 0.00749 | -0.0556 | 65.0601
1 | 0.5475 | 0.00739 | -0.0556 | 74.0866
1.5 | 0.6076 | 0.00735 | -0.0556 | 82.6667
2 | 0.6676 | 0.0073 | -0.0556 | 91.4521
2.5 | 0.7272 | 0.00739 | -0.0556 | 98.4032
3.5 | 0.8428 | 0.00783 | -0.0554 | 107.6373
4 | 0.9029 | 0.00657 | -0.0563 | 137.4277
4.5 | 0.9608 | 0.00691 | -0.0561 | 139.0449
5 | 1.0188 | 0.00725 | -0.0559 | 140.5241
5.5 | 1.0765 | 0.00764 | -0.0557 | 140.9031
6 | 1.1341 | 0.00805 | -0.0555 | 140.882
6.5 | 1.1916 | 0.00846 | -0.0552 | 140.8511
7 | 1.2487 | 0.00892 | -0.055 | 139.9888
7.5 | 1.305 | 0.00946 | -0.0546 | 137.9493
8 | 1.3611 | 0.00999 | -0.0543 | 136.2462
8.5 | 1.4162 | 0.01062 | -0.0538 | 133.3522
9 | 1.4705 | 0.01129 | -0.0532 | 130.248
9.5 | 1.5222 | 0.01217 | -0.0523 | 125.0781
10 | 1.563 | 0.01393 | -0.0505 | 112.2039
10.5 | 1.6062 | 0.01532 | -0.0488 | 104.8433
11 | 1.6446 | 0.01691 | -0.0468 | 97.2561
12 | 1.6404 | 0.02736 | -0.0433 | 59.9561
12.5 | 1.6536 | 0.03186 | -0.0431 | 51.9021
13 | 1.6548 | 0.03727 | -0.0425 | 44.4003
13.5 | 1.6567 | 0.04256 | -0.0418 | 38.9262
14 | 1.6534 | 0.04838 | -0.0413 | 34.1753
14.5 | 1.6465 | 0.05482 | -0.041 | 30.0347
15 | 1.6352 | 0.06226 | -0.0415 | 26.2641
15.5 | 1.6165 | 0.07084 | -0.0425 | 22.819
16 | 1.6052 | 0.07876 | -0.0436 | 20.3809
16.5 | 1.5882 | 0.08771 | -0.0454 | 18.1074
17 | 1.567 | 0.09745 | -0.0477 | 16.08
17.5 | 1.5434 | 0.10783 | -0.0507 | 14.3133
18 | 1.5174 | 0.11885 | -0.0543 | 12.7674
18.5 | 1.4907 | 0.13028 | -0.0587 | 11.4423

## 55. Re 2M Mach 0.50 (1)
BIGFOIL.COM POLAR EXPORT
goe323
GOE 323 (HANSA-BRANDENBURG V.1) |  |  |  | Cl Max: | 1.654 | at alpha= | 11 | deg
JavaFoil+Calcfoil stall+Eppler ext transition |  |  |  | L/D Max: | 109.597 | at alpha= | 2.5 | deg
Re: | 2000000 |  |  | Cd Min: | 0.00658 | at alpha= | 1.5 | deg
Mach: | 0.5 |  |  | Cl=0 at alpha= | -3.7021 | deg
|  |  |  | @ Cl=0.1, Cd= | 0.031758
|  |  |  | @ Cl=0.4, Cd= | 0.0072926
|  |  |  | @ Cl=0.6, Cd= | 0.0071807
alpha (deg) | Cl | Cd | Cm | Cl/Cd
-20 | -0.824 | 0.16663 | -0.026 | -4.946
-19.5 | -0.799 | 0.16245 | -0.025 | -4.916
-19 | -0.774 | 0.15914 | -0.025 | -4.866
-18.5 | -0.75 | 0.15061 | -0.024 | -4.979
-18 | -0.726 | 0.14774 | -0.024 | -4.911
-17.5 | -0.702 | 0.14016 | -0.024 | -5.006
-17 | -0.677 | 0.14582 | -0.024 | -4.644
-16.5 | -0.653 | 0.13299 | -0.024 | -4.91
-16 | -0.628 | 0.13445 | -0.024 | -4.672
-15.5 | -0.604 | 0.13018 | -0.024 | -4.638
-15 | -0.579 | 0.11871 | -0.024 | -4.879
-14.5 | -0.555 | 0.11419 | -0.024 | -4.856
-14 | -0.53 | 0.11064 | -0.024 | -4.789
-13.5 | -0.505 | 0.10633 | -0.024 | -4.749
-13 | -0.48 | 0.10337 | -0.024 | -4.644
-12.5 | -0.455 | 0.09963 | -0.024 | -4.567
-12 | -0.43 | 0.09538 | -0.024 | -4.507
-11.5 | -0.405 | 0.09175 | -0.024 | -4.411
-11 | -0.379 | 0.08904 | -0.024 | -4.261
-10.5 | -0.354 | 0.09564 | -0.024 | -3.7
-10 | -0.329 | 0.08984 | -0.025 | -3.657
-9.5 | -0.302 | 0.08571 | -0.023 | -3.525
-9 | -0.277 | 0.08275 | -0.023 | -3.342
-8.5 | -0.251 | 0.06156 | -0.025 | -4.084
-8 | -0.226 | 0.05761 | -0.025 | -3.917
-7.5 | -0.2 | 0.05205 | -0.026 | -3.839
-7 | -0.174 | 0.04845 | -0.026 | -3.589
-6.5 | -0.148 | 0.04485 | -0.026 | -3.295
-6 | -0.122 | 0.04287 | -0.027 | -2.837
-5.5 | -0.095 | 0.04031 | -0.027 | -2.365
-5 | -0.09 | 0.04641 | -0.025 | -1.93
-4.5 | -0.069 | 0.03917 | -0.025 | -1.752
-4 | -0.028 | 0.03649 | -0.025 | -0.762
-3.5 | 0.019 | 0.03437 | -0.026 | 0.563
-3 | 0.07 | 0.03259 | -0.027 | 2.148
-2.5 | 0.123 | 0.03112 | -0.028 | 3.951
-2 | 0.177 | 0.02969 | -0.03 | 5.978
-1.5 | 0.233 | 0.02885 | -0.031 | 8.069
-1 | 0.353 | 0.00764 | -0.056 | 46.208
-0.5 | 0.422 | 0.00713 | -0.057 | 59.162
0 | 0.494 | 0.00708 | -0.057 | 69.826
0.5 | 0.564 | 0.00717 | -0.058 | 78.638
1 | 0.631 | 0.00719 | -0.059 | 87.818
1.5 | 0.699 | 0.00658 | -0.059 | 106.233
2 | 0.766 | 0.00726 | -0.06 | 105.512
2.5 | 0.833 | 0.0076 | -0.06 | 109.597
3 | 0.891 | 0.00966 | -0.06 | 92.234
3.5 | 0.953 | 0.01025 | -0.061 | 92.892
4 | 1.013 | 0.01089 | -0.061 | 93.021
4.5 | 1.073 | 0.01078 | -0.061 | 99.586
5 | 1.133 | 0.01169 | -0.062 | 96.949
5.5 | 1.193 | 0.01231 | -0.062 | 96.93
6 | 1.25 | 0.01325 | -0.063 | 94.354
6.5 | 1.304 | 0.01463 | -0.063 | 89.114
7 | 1.356 | 0.01573 | -0.063 | 86.233
7.5 | 1.382 | 0.02155 | -0.062 | 64.138
8 | 1.432 | 0.0233 | -0.062 | 61.448
8.5 | 1.48 | 0.02525 | -0.063 | 58.616
9 | 1.525 | 0.02729 | -0.063 | 55.861
9.5 | 1.566 | 0.0296 | -0.064 | 52.895
10 | 1.604 | 0.0319 | -0.064 | 50.265
10.5 | 1.636 | 0.03457 | -0.064 | 47.325
11 | 1.654 | 0.03737 | -0.065 | 44.26
11.5 | 1.638 | 0.04861 | -0.064 | 33.693
12 | 1.602 | 0.05705 | -0.064 | 28.086
12.5 | 1.458 | 0.06509 | -0.064 | 22.393
13 | 0.913 | 0.11001 | -0.035 | 8.3
13.5 | 0.998 | 0.10953 | -0.058 | 9.108
14 | 0.998 | 0.14374 | -0.052 | 6.945
14.5 | 1.006 | 0.1362 | -0.045 | 7.388
15 | 1.035 | 0.13958 | -0.045 | 7.414
15.5 | 1.064 | 0.13656 | -0.046 | 7.789
16 | 1.119 | 0.14212 | -0.056 | 7.872

## 56. Re 2M Mach 0.50 (2)
BIGFOIL.COM POLAR EXPORT
goe323
GOE 323 (HANSA-BRANDENBURG V.1) |  |  |  | Cl Max: | 1.6632 | at alpha= | 10 | deg
XFOIL ncrit=9 |  |  |  | L/D Max: | 135.245 | at alpha= | 4 | deg
Re: | 2000000 |  |  | Cd Min: | 0.2165 | at alpha= | -20 | deg
Mach: | 0.5 |  |  | Cl=0 at alpha= | -3.8053 | deg
|  |  |  | @ Cl=0.1, Cd= | 0.028937
|  |  |  | @ Cl=0.4, Cd= | 0.0097431
|  |  |  | @ Cl=0.6, Cd= | 0.0080341
alpha (deg) | Cl | Cd | Cm | Cl/Cd
-20 | -0.4602 | 0.2165 | 0.0391 | -2.1256
-19.5 | -0.4459 | 0.21127 | 0.0363 | -2.1106
-19 | -0.432 | 0.20572 | 0.0335 | -2.0999
-18.5 | -0.4203 | 0.19904 | 0.0306 | -2.1116
-18 | -0.4081 | 0.19305 | 0.0277 | -2.114
-17.5 | -0.3933 | 0.18828 | 0.0253 | -2.0889
-17 | -0.3782 | 0.18352 | 0.0228 | -2.0608
-16.5 | -0.3651 | 0.1779 | 0.0201 | -2.0523
-16 | -0.3537 | 0.17209 | 0.0173 | -2.0553
-15.5 | -0.3418 | 0.16675 | 0.015 | -2.0498
-15 | -0.3263 | 0.1626 | 0.0129 | -2.0068
-14.5 | -0.312 | 0.15821 | 0.0107 | -1.9721
-14 | -0.3028 | 0.15277 | 0.0082 | -1.9821
-13.5 | -0.2957 | 0.14817 | 0.0061 | -1.9957
-13 | -0.2854 | 0.14435 | 0.0049 | -1.9771
-12.5 | -0.2696 | 0.13982 | 0.003 | -1.9282
-12 | -0.4068 | 0.1518 | 0.0217 | -2.6798
-11.5 | -0.3861 | 0.14547 | 0.0188 | -2.6542
-11 | -0.3704 | 0.13716 | 0.0146 | -2.7005
-10.5 | -0.3554 | 0.12955 | 0.0111 | -2.7433
-10 | -0.3384 | 0.12279 | 0.0088 | -2.7559
-9.5 | -0.3183 | 0.11709 | 0.0064 | -2.7184
-9 | -0.3005 | 0.11024 | 0.0028 | -2.7259
-8.5 | -0.2863 | 0.103 | -0.0011 | -2.7796
-8 | -0.2723 | 0.09589 | -0.005 | -2.8397
-7.5 | -0.2569 | 0.08919 | -0.0076 | -2.8804
-7 | -0.2355 | 0.08401 | -0.01 | -2.8032
-6.5 | -0.2153 | 0.07832 | -0.0137 | -2.749
-6 | -0.1972 | 0.07081 | -0.0226 | -2.7849
-5.5 | -0.1643 | 0.06259 | -0.0342 | -2.625
-5 | -0.1251 | 0.05387 | -0.0445 | -2.3223
-4.5 | -0.0801 | 0.04832 | -0.0492 | -1.6577
-4 | -0.0257 | 0.04273 | -0.0548 | -0.60145
-3.5 | 0.0403 | 0.03518 | -0.0614 | 1.1455
-3 | 0.1016 | 0.02877 | -0.0643 | 3.5315
-2.5 | 0.1615 | 0.02337 | -0.0658 | 6.9106
-2 | 0.2255 | 0.01809 | -0.066 | 12.4655
-1.5 | 0.2896 | 0.01241 | -0.0653 | 23.336
-1 | 0.3576 | 0.01046 | -0.0646 | 34.1874
-0.5 | 0.4268 | 0.00929 | -0.0639 | 45.9419
0 | 0.4962 | 0.00862 | -0.0632 | 57.5638
0.5 | 0.5661 | 0.00822 | -0.0627 | 68.8686
1 | 0.6354 | 0.00784 | -0.0623 | 81.0459
1.5 | 0.705 | 0.00782 | -0.0619 | 90.1535
2 | 0.773 | 0.00808 | -0.0614 | 95.6683
2.5 | 0.8406 | 0.00845 | -0.0609 | 99.4793
3 | 0.9089 | 0.00879 | -0.0605 | 103.4016
3.5 | 0.9778 | 0.00909 | -0.06 | 107.5688
4 | 1.0468 | 0.00774 | -0.0603 | 135.2455
4.5 | 1.1146 | 0.00825 | -0.0594 | 135.103
5 | 1.1825 | 0.00879 | -0.0585 | 134.5279
5.5 | 1.2503 | 0.00939 | -0.0574 | 133.1523
6.5 | 1.3856 | 0.01072 | -0.0547 | 129.2537
7 | 1.4526 | 0.01148 | -0.0531 | 126.5331
7.5 | 1.5171 | 0.01243 | -0.0512 | 122.0515
8 | 1.5788 | 0.01357 | -0.0489 | 116.3449
8.5 | 1.635 | 0.01502 | -0.0462 | 108.8549
9.5 | 1.6614 | 0.02551 | -0.0444 | 65.1274
10 | 1.6632 | 0.03122 | -0.0426 | 53.2735
10.5 | 1.6574 | 0.0373 | -0.0405 | 44.4343
11 | 1.6548 | 0.04322 | -0.0385 | 38.2878
12 | 1.5676 | 0.0629 | -0.0383 | 24.9221
12.5 | 1.5411 | 0.07224 | -0.039 | 21.3331
13 | 1.5152 | 0.08194 | -0.0404 | 18.4916
13.5 | 1.4887 | 0.09211 | -0.0426 | 16.1622
14 | 1.4621 | 0.10268 | -0.0454 | 14.2394
14.5 | 1.4332 | 0.11387 | -0.0491 | 12.5863
15 | 1.4046 | 0.12555 | -0.0537 | 11.1876

## 57. Re 3M Mach 0.00 (1)
BIGFOIL.COM POLAR EXPORT
goe323
GOE 323 (HANSA-BRANDENBURG V.1) |  |  |  | Cl Max: | 1.78 | at alpha= | 15 | deg
JavaFoil+Calcfoil stall+Eppler ext transition |  |  |  | L/D Max: | 152.551 | at alpha= | 6.5 | deg
Re: | 3000000 |  |  | Cd Min: | 0.0061 | at alpha= | 1.5 | deg
Mach: | 0 |  |  | Cl=0 at alpha= | -3.7 | deg
|  |  |  | @ Cl=0.1, Cd= | 0.0065684
|  |  |  | @ Cl=0.4, Cd= | 0.0064881
|  |  |  | @ Cl=0.6, Cd= | 0.0061631
alpha (deg) | Cl | Cd | Cm | Cl/Cd
-20 | -0.584 | 0.16205 | -0.02 | -3.606
-19.5 | -0.59 | 0.15609 | -0.019 | -3.781
-19 | -0.595 | 0.15089 | -0.019 | -3.945
-18.5 | -0.6 | 0.14999 | -0.019 | -3.997
-18 | -0.603 | 0.14352 | -0.019 | -4.202
-17.5 | -0.606 | 0.13747 | -0.019 | -4.407
-17 | -0.607 | 0.13143 | -0.019 | -4.62
-16.5 | -0.608 | 0.12419 | -0.019 | -4.892
-16 | -0.607 | 0.11864 | -0.019 | -5.113
-15.5 | -0.604 | 0.11255 | -0.019 | -5.369
-15 | -0.6 | 0.10724 | -0.019 | -5.598
-14.5 | -0.595 | 0.0991 | -0.019 | -6.003
-14 | -0.588 | 0.09482 | -0.019 | -6.199
-13.5 | -0.579 | 0.08965 | -0.019 | -6.453
-13 | -0.568 | 0.08461 | -0.02 | -6.708
-12.5 | -0.555 | 0.08019 | -0.02 | -6.916
-12 | -0.54 | 0.07604 | -0.02 | -7.095
-11.5 | -0.522 | 0.07168 | -0.02 | -7.287
-11 | -0.503 | 0.06793 | -0.02 | -7.404
-10.5 | -0.481 | 0.06422 | -0.02 | -7.497
-10 | -0.458 | 0.06049 | -0.021 | -7.574
-9.5 | -0.432 | 0.05805 | -0.021 | -7.445
-9 | -0.405 | 0.05432 | -0.022 | -7.447
-8.5 | -0.375 | 0.05086 | -0.022 | -7.368
-8 | -0.343 | 0.04773 | -0.023 | -7.183
-7.5 | -0.309 | 0.04536 | -0.023 | -6.813
-7 | -0.273 | 0.04236 | -0.024 | -6.449
-6.5 | -0.236 | 0.0405 | -0.024 | -5.82
-6 | -0.197 | 0.03835 | -0.025 | -5.128
-5.5 | -0.156 | 0.03693 | -0.025 | -4.223
-5 | -0.14 | 0.00671 | -0.045 | -20.826
-4.5 | -0.087 | 0.00666 | -0.046 | -13.055
-4 | -0.033 | 0.00667 | -0.046 | -4.942
-3.5 | 0.022 | 0.00663 | -0.047 | 3.337
-3 | 0.078 | 0.00658 | -0.047 | 11.878
-2.5 | 0.135 | 0.00655 | -0.047 | 20.599
-2 | 0.192 | 0.00648 | -0.048 | 29.679
-1.5 | 0.25 | 0.00651 | -0.048 | 38.449
-1 | 0.309 | 0.00649 | -0.049 | 47.549
-0.5 | 0.367 | 0.00653 | -0.049 | 56.242
0 | 0.43 | 0.00645 | -0.05 | 66.604
0.5 | 0.489 | 0.00651 | -0.05 | 75.179
1 | 0.548 | 0.00671 | -0.051 | 81.624
1.5 | 0.606 | 0.0061 | -0.051 | 99.467
2 | 0.665 | 0.00761 | -0.052 | 87.348
2.5 | 0.724 | 0.0079 | -0.052 | 91.586
3 | 0.782 | 0.00704 | -0.053 | 111.144
3.5 | 0.84 | 0.00724 | -0.053 | 116.121
4 | 0.899 | 0.00739 | -0.054 | 121.534
4.5 | 0.957 | 0.00832 | -0.054 | 115.045
5 | 1.015 | 0.00711 | -0.055 | 142.823
5.5 | 1.073 | 0.00734 | -0.056 | 146.096
6 | 1.13 | 0.0075 | -0.056 | 150.641
6.5 | 1.187 | 0.00778 | -0.057 | 152.551
7 | 1.244 | 0.0082 | -0.057 | 151.725
7.5 | 1.3 | 0.0086 | -0.058 | 151.215
8 | 1.356 | 0.01132 | -0.058 | 119.793
8.5 | 1.378 | 0.01399 | -0.058 | 98.461
9 | 1.427 | 0.01472 | -0.058 | 96.993
9.5 | 1.476 | 0.01558 | -0.058 | 94.726
10 | 1.524 | 0.01635 | -0.059 | 93.229
10.5 | 1.571 | 0.01723 | -0.059 | 91.161
11 | 1.615 | 0.01823 | -0.06 | 88.56
11.5 | 1.654 | 0.01951 | -0.06 | 84.785
12 | 1.689 | 0.02113 | -0.06 | 79.939
12.5 | 1.719 | 0.02279 | -0.061 | 75.417
13 | 1.737 | 0.02518 | -0.061 | 68.996
13.5 | 1.747 | 0.03098 | -0.061 | 56.395
14 | 1.763 | 0.03308 | -0.061 | 53.311
14.5 | 1.774 | 0.03594 | -0.061 | 49.355
15 | 1.78 | 0.0386 | -0.062 | 46.123
15.5 | 1.779 | 0.04237 | -0.062 | 41.973
16 | 1.775 | 0.04568 | -0.062 | 38.853
16.5 | 1.765 | 0.04988 | -0.063 | 35.383
17 | 1.752 | 0.05336 | -0.063 | 32.834
17.5 | 1.733 | 0.05727 | -0.063 | 30.253
18 | 1.708 | 0.06278 | -0.064 | 27.205
18.5 | 1.68 | 0.06765 | -0.064 | 24.834
19 | 1.649 | 0.07259 | -0.064 | 22.712
19.5 | 1.615 | 0.0784 | -0.064 | 20.6
20 | 1.577 | 0.08455 | -0.065 | 18.656

## 58. Re 3M Mach 0.00 (2)
BIGFOIL.COM POLAR EXPORT
goe323
GOE 323 (HANSA-BRANDENBURG V.1) |  |  |  | Cl Max: | 1.7669 | at alpha= | 15 | deg
XFOIL ncrit=9 |  |  |  | L/D Max: | 152.807 | at alpha= | 6.5 | deg
Re: | 3000000 |  |  | Cd Min: | 0.11122 | at alpha= | 20 | deg
Mach: | 0 |  |  | Cl=0 at alpha= | -3.5623 | deg
|  |  |  | @ Cl=0.1, Cd= | 0.0080663
|  |  |  | @ Cl=0.4, Cd= | 0.0068288
|  |  |  | @ Cl=0.6, Cd= | 0.0066433
alpha (deg) | Cl | Cd | Cm | Cl/Cd
-7 | -0.3835 | 0.01472 | -0.0561 | -26.053
-6.5 | -0.2847 | 0.04672 | -0.0469 | -6.0938
-6 | -0.2408 | 0.03661 | -0.0526 | -6.5774
-5.5 | -0.2209 | 0.0105 | -0.055 | -21.0381
-5 | -0.1642 | 0.01 | -0.0548 | -16.42
-4.5 | -0.1071 | 0.0096 | -0.0546 | -11.1562
-4 | -0.0499 | 0.00916 | -0.0544 | -5.4476
-3.5 | 0.0071 | 0.00874 | -0.0542 | 0.81236
-3 | 0.0644 | 0.00829 | -0.054 | 7.7684
-2.5 | 0.1217 | 0.00793 | -0.0539 | 15.3468
-2 | 0.1792 | 0.00766 | -0.0538 | 23.3943
-1.5 | 0.2371 | 0.00744 | -0.0538 | 31.8683
-1 | 0.2942 | 0.00705 | -0.0537 | 41.7305
-0.5 | 0.3521 | 0.00692 | -0.0537 | 50.8815
0 | 0.4099 | 0.00681 | -0.0537 | 60.1909
0.5 | 0.4679 | 0.00672 | -0.0538 | 69.628
1 | 0.5255 | 0.00664 | -0.0538 | 79.1416
1.5 | 0.5833 | 0.00662 | -0.0539 | 88.1118
2 | 0.6406 | 0.0067 | -0.054 | 95.6119
2.5 | 0.6967 | 0.00698 | -0.054 | 99.8138
3 | 0.7528 | 0.00725 | -0.0541 | 103.8345
3.5 | 0.8091 | 0.00742 | -0.0542 | 109.0431
4 | 0.8665 | 0.00591 | -0.0552 | 146.6159
4.5 | 0.9221 | 0.00618 | -0.0551 | 149.2071
5 | 0.9775 | 0.00648 | -0.0551 | 150.8488
5.5 | 1.0329 | 0.0068 | -0.0551 | 151.8971
6 | 1.0881 | 0.00713 | -0.0551 | 152.6087
6.5 | 1.143 | 0.00748 | -0.0551 | 152.8075
7 | 1.1974 | 0.00789 | -0.0552 | 151.7617
7.5 | 1.2514 | 0.00832 | -0.0552 | 150.4087
8 | 1.3049 | 0.00878 | -0.0551 | 148.6219
8.5 | 1.3578 | 0.00929 | -0.0551 | 146.1572
9 | 1.41 | 0.00983 | -0.055 | 143.4385
9.5 | 1.4601 | 0.01057 | -0.0547 | 138.1362
10 | 1.5034 | 0.01197 | -0.0537 | 125.5973
10.5 | 1.551 | 0.01281 | -0.0532 | 121.0773
11 | 1.5972 | 0.0137 | -0.0526 | 116.5839
12 | 1.6548 | 0.01799 | -0.0478 | 91.9844
12.5 | 1.6841 | 0.01938 | -0.0454 | 86.8989
13 | 1.7065 | 0.02158 | -0.0438 | 79.0778
13.5 | 1.7256 | 0.02493 | -0.0438 | 69.2178
14 | 1.7456 | 0.02854 | -0.0444 | 61.1633
14.5 | 1.7599 | 0.03251 | -0.0445 | 54.1341
15 | 1.7669 | 0.03705 | -0.0442 | 47.6896
15.5 | 1.7667 | 0.04224 | -0.0438 | 41.8253
16 | 1.7589 | 0.04825 | -0.0434 | 36.4539
16.5 | 1.7527 | 0.05434 | -0.0434 | 32.2543
17 | 1.7482 | 0.06068 | -0.0439 | 28.8102
17.5 | 1.742 | 0.06734 | -0.0446 | 25.8687
18 | 1.731 | 0.0748 | -0.0457 | 23.1417
18.5 | 1.7177 | 0.08276 | -0.0471 | 20.7552
19 | 1.6993 | 0.0916 | -0.049 | 18.5513
19.5 | 1.6792 | 0.10095 | -0.0514 | 16.634
20 | 1.6542 | 0.11122 | -0.0545 | 14.8732

## 59. Re 3M Mach 0.10 (1)
BIGFOIL.COM POLAR EXPORT
goe323
GOE 323 (HANSA-BRANDENBURG V.1) |  |  |  | Cl Max: | 1.775 | at alpha= | 15 | deg
JavaFoil+Calcfoil stall+Eppler ext transition |  |  |  | L/D Max: | 152.151 | at alpha= | 6.5 | deg
Re: | 3000000 |  |  | Cd Min: | 0.00643 | at alpha= | -2 | deg
Mach: | 0.1 |  |  | Cl=0 at alpha= | -3.7 | deg
|  |  |  | @ Cl=0.1, Cd= | 0.0065035
|  |  |  | @ Cl=0.4, Cd= | 0.0064951
|  |  |  | @ Cl=0.6, Cd= | 0.0069419
alpha (deg) | Cl | Cd | Cm | Cl/Cd
-20 | -0.54 | 0.16201 | -0.02 | -3.336
-19.5 | -0.549 | 0.15775 | -0.02 | -3.478
-19 | -0.556 | 0.15132 | -0.02 | -3.673
-18.5 | -0.562 | 0.14451 | -0.019 | -3.892
-18 | -0.568 | 0.14646 | -0.019 | -3.88
-17.5 | -0.573 | 0.13898 | -0.019 | -4.124
-17 | -0.577 | 0.13377 | -0.019 | -4.315
-16.5 | -0.58 | 0.12728 | -0.019 | -4.556
-16 | -0.581 | 0.12049 | -0.019 | -4.824
-15.5 | -0.581 | 0.11081 | -0.019 | -5.246
-15 | -0.58 | 0.1081 | -0.019 | -5.363
-14.5 | -0.576 | 0.10032 | -0.019 | -5.745
-14 | -0.571 | 0.09486 | -0.019 | -6.023
-13.5 | -0.564 | 0.09052 | -0.019 | -6.233
-13 | -0.555 | 0.08524 | -0.02 | -6.513
-12.5 | -0.544 | 0.08091 | -0.02 | -6.723
-12 | -0.531 | 0.07646 | -0.02 | -6.94
-11.5 | -0.515 | 0.07242 | -0.02 | -7.111
-11 | -0.497 | 0.06859 | -0.02 | -7.246
-10.5 | -0.477 | 0.0648 | -0.02 | -7.356
-10 | -0.454 | 0.0612 | -0.021 | -7.422
-9.5 | -0.429 | 0.05837 | -0.021 | -7.355
-9 | -0.403 | 0.05432 | -0.022 | -7.415
-8.5 | -0.373 | 0.05132 | -0.022 | -7.275
-8 | -0.342 | 0.04787 | -0.023 | -7.145
-7.5 | -0.309 | 0.04553 | -0.023 | -6.779
-7 | -0.273 | 0.04251 | -0.024 | -6.427
-6.5 | -0.236 | 0.04071 | -0.024 | -5.794
-6 | -0.197 | 0.03848 | -0.025 | -5.118
-5.5 | -0.156 | 0.03702 | -0.025 | -4.223
-5 | -0.114 | 0.03526 | -0.025 | -3.246
-4.5 | -0.087 | 0.00669 | -0.046 | -13.046
-4 | -0.033 | 0.00665 | -0.046 | -4.975
-3.5 | 0.022 | 0.00657 | -0.047 | 3.379
-3 | 0.078 | 0.00653 | -0.047 | 12.025
-2.5 | 0.136 | 0.00646 | -0.048 | 20.994
-2 | 0.193 | 0.00643 | -0.048 | 30.052
-1.5 | 0.252 | 0.00646 | -0.049 | 38.938
-1 | 0.31 | 0.00649 | -0.049 | 47.798
-0.5 | 0.369 | 0.0065 | -0.05 | 56.815
0 | 0.432 | 0.00649 | -0.05 | 66.541
0.5 | 0.492 | 0.00654 | -0.05 | 75.106
1 | 0.551 | 0.00668 | -0.051 | 82.397
1.5 | 0.609 | 0.00699 | -0.051 | 87.193
2 | 0.668 | 0.00754 | -0.052 | 88.587
2.5 | 0.727 | 0.00789 | -0.053 | 92.209
3 | 0.786 | 0.00701 | -0.053 | 112.173
3.5 | 0.845 | 0.00721 | -0.054 | 117.166
4 | 0.903 | 0.00737 | -0.054 | 122.616
4.5 | 0.962 | 0.00835 | -0.055 | 115.204
5 | 1.02 | 0.00712 | -0.055 | 143.209
5.5 | 1.078 | 0.00737 | -0.056 | 146.21
6 | 1.136 | 0.00753 | -0.056 | 150.87
6.5 | 1.193 | 0.00784 | -0.057 | 152.151
7 | 1.25 | 0.00825 | -0.058 | 151.466
7.5 | 1.306 | 0.00872 | -0.058 | 149.821
8 | 1.362 | 0.01141 | -0.059 | 119.329
8.5 | 1.382 | 0.01418 | -0.058 | 97.478
9 | 1.432 | 0.01493 | -0.058 | 95.886
9.5 | 1.48 | 0.01582 | -0.059 | 93.564
10 | 1.529 | 0.01662 | -0.059 | 91.962
10.5 | 1.575 | 0.01754 | -0.06 | 89.814
11 | 1.62 | 0.01857 | -0.06 | 87.213
11.5 | 1.656 | 0.02003 | -0.06 | 82.664
12 | 1.69 | 0.02173 | -0.06 | 77.795
12.5 | 1.721 | 0.02342 | -0.061 | 73.459
13 | 1.729 | 0.02935 | -0.06 | 58.892
13.5 | 1.748 | 0.03159 | -0.061 | 55.339
14 | 1.763 | 0.03377 | -0.061 | 52.214
14.5 | 1.771 | 0.03685 | -0.061 | 48.076
15 | 1.775 | 0.03951 | -0.062 | 44.934
15.5 | 1.771 | 0.04354 | -0.062 | 40.675
16 | 1.764 | 0.04697 | -0.062 | 37.554
16.5 | 1.751 | 0.05136 | -0.063 | 34.086
17 | 1.733 | 0.05493 | -0.063 | 31.55
17.5 | 1.709 | 0.05916 | -0.063 | 28.895
18 | 1.681 | 0.06373 | -0.064 | 26.375
18.5 | 1.648 | 0.06892 | -0.064 | 23.916
19 | 1.61 | 0.07599 | -0.064 | 21.186
19.5 | 1.571 | 0.08149 | -0.064 | 19.279
20 | 1.527 | 0.08822 | -0.064 | 17.311

## 60. Re 3M Mach 0.10 (2)
BIGFOIL.COM POLAR EXPORT
goe323
GOE 323 (HANSA-BRANDENBURG V.1) |  |  |  | Cl Max: | 1.7591 | at alpha= | 15 | deg
XFOIL ncrit=9 |  |  |  | L/D Max: | 152.842 | at alpha= | 6.5 | deg
Re: | 3000000 |  |  | Cd Min: | 0.11816 | at alpha= | 20 | deg
Mach: | 0.1 |  |  | Cl=0 at alpha= | -3.5609 | deg
|  |  |  | @ Cl=0.1, Cd= | 0.0081453
|  |  |  | @ Cl=0.4, Cd= | 0.0068538
|  |  |  | @ Cl=0.6, Cd= | 0.0066601
alpha (deg) | Cl | Cd | Cm | Cl/Cd
-6.5 | -0.3308 | 0.01432 | -0.0566 | -23.1006
-6 | -0.2761 | 0.01289 | -0.0562 | -21.4197
-5.5 | -0.2195 | 0.01214 | -0.0558 | -18.0807
-5 | -0.1657 | 0.01019 | -0.0554 | -16.261
-4.5 | -0.1081 | 0.00976 | -0.0551 | -11.0758
-4 | -0.0505 | 0.00931 | -0.0549 | -5.4243
-3.5 | 0.007 | 0.00886 | -0.0547 | 0.79007
-3 | 0.0647 | 0.00839 | -0.0545 | 7.7116
-2.5 | 0.1224 | 0.00799 | -0.0543 | 15.3191
-2 | 0.1803 | 0.0077 | -0.0542 | 23.4156
-1.5 | 0.2386 | 0.00747 | -0.0541 | 31.9411
-1 | 0.2961 | 0.00707 | -0.054 | 41.8812
-0.5 | 0.3544 | 0.00694 | -0.054 | 51.0663
0 | 0.4126 | 0.00683 | -0.054 | 60.41
0.5 | 0.4709 | 0.00673 | -0.0541 | 69.9703
1 | 0.529 | 0.00666 | -0.0541 | 79.4294
1.5 | 0.5871 | 0.00664 | -0.0542 | 88.4187
2 | 0.6448 | 0.00673 | -0.0543 | 95.8098
2.5 | 0.7012 | 0.00702 | -0.0543 | 99.886
3 | 0.7577 | 0.0073 | -0.0543 | 103.7945
3.5 | 0.8144 | 0.00747 | -0.0544 | 109.0228
4 | 0.8723 | 0.00594 | -0.0554 | 146.8519
4.5 | 0.9282 | 0.00621 | -0.0553 | 149.4686
5 | 0.9841 | 0.00651 | -0.0553 | 151.1674
5.5 | 1.0398 | 0.00684 | -0.0552 | 152.0175
6 | 1.0955 | 0.00717 | -0.0552 | 152.7894
6.5 | 1.1509 | 0.00753 | -0.0552 | 152.842
7 | 1.2057 | 0.00794 | -0.0552 | 151.8514
7.5 | 1.2602 | 0.00838 | -0.0552 | 150.3819
8 | 1.3142 | 0.00885 | -0.0551 | 148.4972
8.5 | 1.3675 | 0.00936 | -0.055 | 146.1004
9 | 1.4201 | 0.00993 | -0.0549 | 143.0111
9.5 | 1.4695 | 0.01081 | -0.0544 | 135.9389
10 | 1.5137 | 0.01215 | -0.0534 | 124.5844
10.5 | 1.5617 | 0.01299 | -0.0528 | 120.2232
11 | 1.6062 | 0.01407 | -0.0519 | 114.1578
11.5 | 1.6256 | 0.01711 | -0.0484 | 95.0088
12 | 1.6607 | 0.01848 | -0.0466 | 89.8647
12.5 | 1.6863 | 0.02013 | -0.0441 | 83.7705
13 | 1.7082 | 0.02284 | -0.0433 | 74.7898
13.5 | 1.7265 | 0.0267 | -0.0439 | 64.6629
14 | 1.7445 | 0.03046 | -0.0441 | 57.2718
14.5 | 1.7554 | 0.03472 | -0.0439 | 50.5588
15 | 1.7591 | 0.03959 | -0.0435 | 44.4329
15.5 | 1.7558 | 0.04516 | -0.0431 | 38.8795
16 | 1.745 | 0.05163 | -0.0428 | 33.7982
16.5 | 1.741 | 0.05779 | -0.0431 | 30.1263
17 | 1.7345 | 0.06448 | -0.0437 | 26.8998
17.5 | 1.7264 | 0.07156 | -0.0446 | 24.1252
18 | 1.7129 | 0.07948 | -0.0458 | 21.5513
18.5 | 1.6976 | 0.08787 | -0.0475 | 19.3194
19 | 1.6765 | 0.09729 | -0.0498 | 17.232
19.5 | 1.6525 | 0.10738 | -0.0526 | 15.3893
20 | 1.6259 | 0.11816 | -0.0561 | 13.7602

## 61. Re 3M Mach 0.25 (1)
BIGFOIL.COM POLAR EXPORT
goe323
GOE 323 (HANSA-BRANDENBURG V.1) |  |  |  | Cl Max: | 1.747 | at alpha= | 14 | deg
JavaFoil+Calcfoil stall+Eppler ext transition |  |  |  | L/D Max: | 155.181 | at alpha= | 7 | deg
Re: | 3000000 |  |  | Cd Min: | 0.00644 | at alpha= | -2 | deg
Mach: | 0.25 |  |  | Cl=0 at alpha= | -3.7255 | deg
|  |  |  | @ Cl=0.1, Cd= | 0.00653
|  |  |  | @ Cl=0.4, Cd= | 0.00649
|  |  |  | @ Cl=0.6, Cd= | 0.0069157
alpha (deg) | Cl | Cd | Cm | Cl/Cd
-17 | -0.294 | 0.12378 | -0.022 | -2.377
-16.5 | -0.324 | 0.11871 | -0.022 | -2.727
-16 | -0.35 | 0.11205 | -0.022 | -3.126
-15.5 | -0.374 | 0.107 | -0.022 | -3.495
-15 | -0.395 | 0.10466 | -0.022 | -3.77
-14.5 | -0.413 | 0.09889 | -0.022 | -4.173
-14 | -0.427 | 0.09461 | -0.022 | -4.518
-13.5 | -0.439 | 0.08992 | -0.021 | -4.88
-13 | -0.447 | 0.08607 | -0.021 | -5.196
-12.5 | -0.452 | 0.08579 | -0.021 | -5.264
-12 | -0.453 | 0.08137 | -0.021 | -5.567
-11.5 | -0.451 | 0.07584 | -0.02 | -5.943
-11 | -0.445 | 0.07149 | -0.02 | -6.22
-10.5 | -0.435 | 0.06694 | -0.021 | -6.499
-10 | -0.422 | 0.06468 | -0.021 | -6.52
-9.5 | -0.405 | 0.05955 | -0.021 | -6.799
-9 | -0.384 | 0.05617 | -0.021 | -6.843
-8.5 | -0.36 | 0.05301 | -0.021 | -6.799
-8 | -0.334 | 0.04946 | -0.022 | -6.744
-7.5 | -0.304 | 0.04632 | -0.023 | -6.558
-7 | -0.271 | 0.04406 | -0.024 | -6.15
-6.5 | -0.236 | 0.04157 | -0.024 | -5.667
-6 | -0.198 | 0.03983 | -0.024 | -4.96
-5.5 | -0.158 | 0.03768 | -0.025 | -4.183
-5 | -0.116 | 0.03522 | -0.026 | -3.292
-4.5 | -0.072 | 0.03357 | -0.026 | -2.159
-4 | -0.028 | 0.03246 | -0.026 | -0.849
-3.5 | 0.023 | 0.00652 | -0.048 | 3.473
-3 | 0.08 | 0.00653 | -0.049 | 12.286
-2.5 | 0.139 | 0.00653 | -0.049 | 21.243
-2 | 0.198 | 0.00644 | -0.049 | 30.767
-1.5 | 0.258 | 0.00646 | -0.05 | 39.928
-1 | 0.318 | 0.00648 | -0.05 | 49.089
-0.5 | 0.379 | 0.00649 | -0.051 | 58.408
0 | 0.443 | 0.00649 | -0.051 | 68.344
0.5 | 0.505 | 0.00649 | -0.052 | 77.796
1 | 0.566 | 0.00674 | -0.052 | 83.916
1.5 | 0.626 | 0.00705 | -0.053 | 88.759
2 | 0.687 | 0.00764 | -0.053 | 89.808
2.5 | 0.747 | 0.00798 | -0.054 | 93.613
3 | 0.807 | 0.00697 | -0.055 | 115.757
3.5 | 0.867 | 0.00869 | -0.055 | 99.862
4 | 0.927 | 0.00744 | -0.056 | 124.653
4.5 | 0.987 | 0.00864 | -0.056 | 114.259
5 | 1.047 | 0.00718 | -0.057 | 145.88
5.5 | 1.107 | 0.00747 | -0.057 | 148.115
6 | 1.165 | 0.00763 | -0.058 | 152.681
6.5 | 1.224 | 0.00794 | -0.059 | 154.123
7 | 1.282 | 0.00826 | -0.059 | 155.181
7.5 | 1.339 | 0.00894 | -0.06 | 149.873
8 | 1.356 | 0.01448 | -0.059 | 93.62
8.5 | 1.407 | 0.01535 | -0.059 | 91.656
9 | 1.456 | 0.01633 | -0.059 | 89.176
9.5 | 1.505 | 0.01733 | -0.06 | 86.825
10 | 1.55 | 0.01843 | -0.06 | 84.144
10.5 | 1.594 | 0.01964 | -0.06 | 81.144
11 | 1.631 | 0.02145 | -0.061 | 76.049
11.5 | 1.665 | 0.02336 | -0.061 | 71.279
12 | 1.701 | 0.0249 | -0.061 | 68.338
12.5 | 1.731 | 0.02644 | -0.062 | 65.456
13 | 1.736 | 0.03333 | -0.061 | 52.078
13.5 | 1.746 | 0.03565 | -0.062 | 48.98
14 | 1.747 | 0.03892 | -0.062 | 44.883
14.5 | 1.74 | 0.04236 | -0.062 | 41.087
15 | 1.726 | 0.0455 | -0.063 | 37.943
15.5 | 1.701 | 0.05047 | -0.063 | 33.692
16 | 1.666 | 0.05588 | -0.063 | 29.809
16.5 | 1.623 | 0.06157 | -0.063 | 26.355
17 | 1.569 | 0.06755 | -0.064 | 23.229
17.5 | 1.507 | 0.07479 | -0.064 | 20.148
18 | 1.438 | 0.08314 | -0.064 | 17.289
18.5 | 1.36 | 0.09123 | -0.064 | 14.91
19 | 1.277 | 0.09906 | -0.064 | 12.887

## 62. Re 3M Mach 0.25 (2)
BIGFOIL.COM POLAR EXPORT
goe323
GOE 323 (HANSA-BRANDENBURG V.1) |  |  |  | Cl Max: | 1.714 | at alpha= | 14 | deg
XFOIL ncrit=9 |  |  |  | L/D Max: | 151.561 | at alpha= | 6.5 | deg
Re: | 3000000 |  |  | Cd Min: | 0.25044 | at alpha= | -20 | deg
Mach: | 0.25 |  |  | Cl=0 at alpha= | -3.5558 | deg
|  |  |  | @ Cl=0.1, Cd= | 0.008706
|  |  |  | @ Cl=0.4, Cd= | 0.0069654
|  |  |  | @ Cl=0.6, Cd= | 0.0067084
alpha (deg) | Cl | Cd | Cm | Cl/Cd
-20 | -0.7056 | 0.25044 | 0.0769 | -2.8174
-19.5 | -0.6859 | 0.24452 | 0.0728 | -2.8051
-19 | -0.6673 | 0.23672 | 0.0685 | -2.8189
-18.5 | -0.6513 | 0.23133 | 0.0655 | -2.8155
-18 | -0.6337 | 0.22388 | 0.0613 | -2.8305
-17.5 | -0.6164 | 0.21624 | 0.0571 | -2.8505
-17 | -0.6023 | 0.20698 | 0.0526 | -2.9099
-16.5 | -0.5819 | 0.20187 | 0.0494 | -2.8825
-16 | -0.5625 | 0.19615 | 0.0461 | -2.8677
-15.5 | -0.5462 | 0.18907 | 0.0425 | -2.8889
-15 | -0.5375 | 0.1786 | 0.0381 | -3.0095
-14.5 | -0.5185 | 0.17324 | 0.0352 | -2.993
-14 | -0.4997 | 0.16785 | 0.0325 | -2.9771
-13.5 | -0.4834 | 0.16149 | 0.0296 | -2.9934
-12.5 | -0.4621 | 0.14547 | 0.0229 | -3.1766
-12 | -0.4441 | 0.14014 | 0.0205 | -3.169
-11.5 | -0.428 | 0.13426 | 0.018 | -3.1878
-11 | -0.4175 | 0.12678 | 0.0149 | -3.2931
-10 | -0.3944 | 0.11278 | 0.0088 | -3.4971
-9.5 | -0.3768 | 0.10751 | 0.0063 | -3.5048
-8.5 | -0.3701 | 0.08968 | -0.0033 | -4.1269
-8 | -0.3512 | 0.0849 | -0.0061 | -4.1366
-7.5 | -0.3304 | 0.08025 | -0.0097 | -4.1171
-7 | -0.3062 | 0.07425 | -0.0169 | -4.1239
-6.5 | -0.2765 | 0.06455 | -0.0292 | -4.2835
-4.5 | -0.113 | 0.01105 | -0.0583 | -10.2262
-4 | -0.0533 | 0.01032 | -0.0578 | -5.1647
-3.5 | 0.0067 | 0.0097 | -0.0573 | 0.69072
-3 | 0.0666 | 0.00903 | -0.057 | 7.3754
-2.5 | 0.1264 | 0.00845 | -0.0566 | 14.9586
-2 | 0.1865 | 0.00797 | -0.0563 | 23.4003
-1.5 | 0.2468 | 0.00763 | -0.0561 | 32.346
-1 | 0.3066 | 0.00726 | -0.0558 | 42.2314
-0.5 | 0.3671 | 0.00702 | -0.0557 | 52.2934
0 | 0.4274 | 0.00692 | -0.0557 | 61.763
0.5 | 0.4879 | 0.00681 | -0.0556 | 71.6446
1 | 0.5483 | 0.00676 | -0.0557 | 81.1095
1.5 | 0.6084 | 0.0067 | -0.0557 | 90.806
2 | 0.6678 | 0.00687 | -0.0557 | 97.2052
2.5 | 0.726 | 0.00722 | -0.0556 | 100.554
3 | 0.785 | 0.00746 | -0.0556 | 105.2279
3.5 | 0.8439 | 0.00769 | -0.0556 | 109.7399
4 | 0.9039 | 0.00616 | -0.0565 | 146.737
4.5 | 0.9621 | 0.00645 | -0.0563 | 149.1628
5 | 1.0203 | 0.00677 | -0.0561 | 150.709
5.5 | 1.0782 | 0.00715 | -0.056 | 150.7972
6 | 1.1363 | 0.00751 | -0.0558 | 151.3049
6.5 | 1.1943 | 0.00788 | -0.0556 | 151.5609
7 | 1.2516 | 0.00834 | -0.0554 | 150.0719
7.5 | 1.3087 | 0.0088 | -0.0552 | 148.7159
8 | 1.3654 | 0.00931 | -0.0548 | 146.6595
8.5 | 1.421 | 0.00991 | -0.0544 | 143.3905
9 | 1.4744 | 0.0107 | -0.0537 | 137.7944
9.5 | 1.5196 | 0.01223 | -0.0522 | 124.2518
10 | 1.5688 | 0.01326 | -0.0511 | 118.3107
10.5 | 1.6162 | 0.01435 | -0.0498 | 112.6272
11 | 1.6283 | 0.01789 | -0.0454 | 91.0173
11.5 | 1.6521 | 0.02004 | -0.0426 | 82.4401
12 | 1.675 | 0.02344 | -0.0426 | 71.459
12.5 | 1.697 | 0.02742 | -0.0431 | 61.8891
13 | 1.7077 | 0.03212 | -0.0429 | 53.1663
13.5 | 1.7125 | 0.03714 | -0.0422 | 46.1093
14 | 1.714 | 0.04242 | -0.0415 | 40.4055
14.5 | 1.7103 | 0.04823 | -0.0409 | 35.4613
15 | 1.7041 | 0.0546 | -0.0407 | 31.2106
15.5 | 1.6937 | 0.06187 | -0.0411 | 27.3751
16 | 1.6768 | 0.07011 | -0.0419 | 23.9167
16.5 | 1.6647 | 0.078 | -0.0429 | 21.3423
17 | 1.6477 | 0.0868 | -0.0446 | 18.9827
17.5 | 1.627 | 0.09628 | -0.0467 | 16.8986
18 | 1.6024 | 0.10658 | -0.0496 | 15.0347
18.5 | 1.5762 | 0.11738 | -0.0531 | 13.4282
19 | 1.551 | 0.1283 | -0.0572 | 12.0889

## 63. Re 3M Mach 0.50 (1)
BIGFOIL.COM POLAR EXPORT
goe323
GOE 323 (HANSA-BRANDENBURG V.1) |  |  |  | Cl Max: | 1.659 | at alpha= | 11 | deg
JavaFoil+Calcfoil stall+Eppler ext transition |  |  |  | L/D Max: | 113.862 | at alpha= | 2.5 | deg
Re: | 3000000 |  |  | Cd Min: | 0.00601 | at alpha= | 0.5 | deg
Mach: | 0.5 |  |  | Cl=0 at alpha= | -3.7021 | deg
|  |  |  | @ Cl=0.1, Cd= | 0.030784
|  |  |  | @ Cl=0.4, Cd= | 0.00669
|  |  |  | @ Cl=0.6, Cd= | 0.0066924
alpha (deg) | Cl | Cd | Cm | Cl/Cd
-20 | -0.826 | 0.16123 | -0.027 | -5.123
-19.5 | -0.801 | 0.15375 | -0.026 | -5.211
-19 | -0.776 | 0.15115 | -0.026 | -5.134
-18.5 | -0.751 | 0.14645 | -0.025 | -5.128
-18 | -0.727 | 0.1407 | -0.025 | -5.165
-17.5 | -0.702 | 0.13565 | -0.025 | -5.177
-17 | -0.678 | 0.13759 | -0.024 | -4.926
-16.5 | -0.653 | 0.12635 | -0.024 | -5.172
-16 | -0.629 | 0.12821 | -0.024 | -4.905
-15.5 | -0.604 | 0.12428 | -0.024 | -4.863
-15 | -0.58 | 0.11392 | -0.024 | -5.089
-14.5 | -0.555 | 0.10886 | -0.024 | -5.098
-14 | -0.53 | 0.1051 | -0.024 | -5.045
-13.5 | -0.505 | 0.10097 | -0.024 | -5.004
-13 | -0.48 | 0.0985 | -0.024 | -4.877
-12.5 | -0.455 | 0.09426 | -0.024 | -4.83
-12 | -0.43 | 0.09138 | -0.024 | -4.707
-11.5 | -0.405 | 0.08646 | -0.024 | -4.683
-11 | -0.38 | 0.08404 | -0.025 | -4.517
-10.5 | -0.354 | 0.08852 | -0.025 | -4.001
-10 | -0.329 | 0.08384 | -0.025 | -3.921
-9.5 | -0.302 | 0.08107 | -0.024 | -3.73
-9 | -0.277 | 0.07772 | -0.024 | -3.561
-8.5 | -0.252 | 0.05882 | -0.026 | -4.28
-8 | -0.226 | 0.05457 | -0.026 | -4.141
-7.5 | -0.2 | 0.05038 | -0.026 | -3.971
-7 | -0.174 | 0.04719 | -0.027 | -3.69
-6.5 | -0.148 | 0.044 | -0.027 | -3.363
-6 | -0.122 | 0.04146 | -0.027 | -2.937
-5.5 | -0.095 | 0.03914 | -0.028 | -2.439
-5 | -0.09 | 0.03846 | -0.026 | -2.331
-4.5 | -0.069 | 0.03809 | -0.025 | -1.803
-4 | -0.028 | 0.03556 | -0.026 | -0.783
-3.5 | 0.019 | 0.03343 | -0.027 | 0.58
-3 | 0.07 | 0.03161 | -0.029 | 2.221
-2.5 | 0.123 | 0.03015 | -0.03 | 4.088
-2 | 0.217 | 0.00655 | -0.055 | 33.217
-1.5 | 0.285 | 0.00718 | -0.056 | 39.659
-1 | 0.353 | 0.00669 | -0.056 | 52.755
-0.5 | 0.422 | 0.00669 | -0.057 | 63.054
0 | 0.494 | 0.0066 | -0.057 | 74.884
0.5 | 0.564 | 0.00601 | -0.058 | 93.773
1 | 0.631 | 0.00728 | -0.059 | 86.787
1.5 | 0.699 | 0.00716 | -0.059 | 97.539
2 | 0.766 | 0.00835 | -0.06 | 91.721
2.5 | 0.833 | 0.00732 | -0.06 | 113.862
3 | 0.9 | 0.00922 | -0.061 | 97.649
3.5 | 0.956 | 0.00986 | -0.061 | 96.955
4 | 1.016 | 0.01056 | -0.061 | 96.218
4.5 | 1.076 | 0.01026 | -0.061 | 104.841
5 | 1.137 | 0.01097 | -0.062 | 103.665
5.5 | 1.198 | 0.01147 | -0.062 | 104.458
6 | 1.255 | 0.01236 | -0.063 | 101.547
6.5 | 1.312 | 0.01323 | -0.063 | 99.115
7 | 1.363 | 0.01465 | -0.064 | 93.058
7.5 | 1.387 | 0.01998 | -0.062 | 69.394
8 | 1.437 | 0.02152 | -0.063 | 66.801
8.5 | 1.486 | 0.02324 | -0.063 | 63.944
9 | 1.53 | 0.02514 | -0.064 | 60.887
9.5 | 1.572 | 0.02727 | -0.064 | 57.642
10 | 1.61 | 0.02958 | -0.064 | 54.419
10.5 | 1.642 | 0.03203 | -0.065 | 51.281
11 | 1.659 | 0.03489 | -0.065 | 47.559
11.5 | 1.643 | 0.0452 | -0.065 | 36.355
12 | 1.608 | 0.05242 | -0.064 | 30.665
12.5 | 1.464 | 0.05994 | -0.064 | 24.428
13 | 0.914 | 0.10399 | -0.036 | 8.786
13.5 | 1.005 | 0.10031 | -0.06 | 10.023
14 | 1.001 | 0.13485 | -0.053 | 7.426
14.5 | 1.007 | 0.125 | -0.045 | 8.059
15 | 1.036 | 0.13003 | -0.046 | 7.968
15.5 | 1.096 | 0.1203 | -0.057 | 9.114
16 | 1.142 | 0.122 | -0.061 | 9.358

## 64. Re 3M Mach 0.50 (2)
BIGFOIL.COM POLAR EXPORT
goe323
GOE 323 (HANSA-BRANDENBURG V.1) |  |  |  | Cl Max: | 1.7081 | at alpha= | 10 | deg
XFOIL ncrit=9 |  |  |  | L/D Max: | 145.696 | at alpha= | 5.5 | deg
Re: | 3000000 |  |  | Cd Min: | 0.26663 | at alpha= | -19.5 | deg
Mach: | 0.5 |  |  | Cl=0 at alpha= | -3.7851 | deg
|  |  |  | @ Cl=0.1, Cd= | 0.025978
|  |  |  | @ Cl=0.4, Cd= | 0.008169
|  |  |  | @ Cl=0.6, Cd= | 0.0072057
alpha (deg) | Cl | Cd | Cm | Cl/Cd
-19.5 | -0.7395 | 0.26663 | 0.0851 | -2.7735
-19 | -0.7153 | 0.25911 | 0.0801 | -2.7606
-18.5 | -0.6918 | 0.25003 | 0.075 | -2.7669
-18 | -0.6684 | 0.2426 | 0.0703 | -2.7552
-17.5 | -0.6455 | 0.23421 | 0.0654 | -2.7561
-17 | -0.6228 | 0.22602 | 0.0608 | -2.7555
-16.5 | -0.6009 | 0.21759 | 0.0561 | -2.7616
-16 | -0.5794 | 0.209 | 0.0515 | -2.7722
-15.5 | -0.5553 | 0.20243 | 0.0475 | -2.7432
-15 | -0.5329 | 0.19497 | 0.0435 | -2.7332
-14.5 | -0.512 | 0.1871 | 0.0394 | -2.7365
-14 | -0.4953 | 0.17758 | 0.0349 | -2.7892
-13.5 | -0.4716 | 0.17166 | 0.0317 | -2.7473
-13 | -0.4502 | 0.16492 | 0.0283 | -2.7298
-12.5 | -0.4314 | 0.15744 | 0.0248 | -2.7401
-12 | -0.4183 | 0.14824 | 0.0208 | -2.8218
-11.5 | -0.3966 | 0.14249 | 0.0182 | -2.7834
-11 | -0.3761 | 0.13625 | 0.0153 | -2.7604
-10.5 | -0.3597 | 0.12908 | 0.0123 | -2.7866
-10 | -0.35 | 0.12012 | 0.0084 | -2.9138
-9.5 | -0.3288 | 0.11467 | 0.006 | -2.8674
-9 | -0.3082 | 0.10898 | 0.0034 | -2.828
-8.5 | -0.2921 | 0.10223 | 0.0002 | -2.8573
-8 | -0.2775 | 0.09523 | -0.0032 | -2.914
-7.5 | -0.2654 | 0.0877 | -0.0074 | -3.0262
-7 | -0.2421 | 0.08285 | -0.0101 | -2.9221
-6.5 | -0.2236 | 0.07672 | -0.0142 | -2.9145
-6 | -0.2057 | 0.06989 | -0.0209 | -2.9432
-5.5 | -0.1738 | 0.06195 | -0.0315 | -2.8055
-5 | -0.1331 | 0.05232 | -0.0442 | -2.544
-4.5 | -0.0817 | 0.04708 | -0.05 | -1.7353
-4 | -0.0257 | 0.04033 | -0.0567 | -0.63724
-3.5 | 0.0341 | 0.03309 | -0.0622 | 1.0305
-3 | 0.0969 | 0.02633 | -0.0653 | 3.6802
-2.5 | 0.1597 | 0.0192 | -0.0664 | 8.3177
-2 | 0.2217 | 0.01348 | -0.0661 | 16.4466
-1.5 | 0.2887 | 0.01068 | -0.0654 | 27.0318
-1 | 0.3564 | 0.0086 | -0.0645 | 41.4419
-0.5 | 0.4262 | 0.00791 | -0.0638 | 53.8812
0 | 0.4956 | 0.00739 | -0.0632 | 67.0636
0.5 | 0.566 | 0.00723 | -0.0627 | 78.2849
1 | 0.6359 | 0.00718 | -0.0624 | 88.5655
1.5 | 0.7042 | 0.00741 | -0.0619 | 95.0337
2 | 0.7723 | 0.00772 | -0.0615 | 100.0389
2.5 | 0.8414 | 0.00798 | -0.0611 | 105.4386
3 | 0.9108 | 0.00824 | -0.0608 | 110.534
3.5 | 0.9802 | 0.00853 | -0.0603 | 114.9121
4 | 1.0411 | 0.00735 | -0.0591 | 141.6463
5.5 | 1.2559 | 0.00862 | -0.058 | 145.6961
6 | 1.3245 | 0.00922 | -0.0568 | 143.6551
6.5 | 1.394 | 0.00979 | -0.0555 | 142.3902
7 | 1.4627 | 0.01047 | -0.054 | 139.7039
7.5 | 1.5299 | 0.01128 | -0.0522 | 135.6294
8 | 1.5941 | 0.01232 | -0.05 | 129.3912
8.5 | 1.6329 | 0.01491 | -0.0463 | 109.5171
9 | 1.6676 | 0.01759 | -0.0431 | 94.8039
9.5 | 1.6926 | 0.02294 | -0.0444 | 73.7838
10 | 1.7081 | 0.02791 | -0.043 | 61.2003
10.5 | 1.6878 | 0.03506 | -0.0409 | 48.1403
11 | 1.625 | 0.04547 | -0.0395 | 35.7378
11.5 | 1.6038 | 0.05335 | -0.0385 | 30.0619
12 | 1.5938 | 0.06074 | -0.038 | 26.2397
12.5 | 1.5787 | 0.06887 | -0.0381 | 22.9229
13 | 1.5583 | 0.07784 | -0.039 | 20.0193
13.5 | 1.537 | 0.08726 | -0.0405 | 17.614
14 | 1.5102 | 0.09754 | -0.0429 | 15.4829
14.5 | 1.4806 | 0.10853 | -0.0462 | 13.6423
15 | 1.4503 | 0.12009 | -0.0504 | 12.0768

## 65. Re 4M Mach 0.00 (1)
BIGFOIL.COM POLAR EXPORT
goe323
GOE 323 (HANSA-BRANDENBURG V.1) |  |  |  | Cl Max: | 1.784 | at alpha= | 15 | deg
JavaFoil+Calcfoil stall+Eppler ext transition |  |  |  | L/D Max: | 157.252 | at alpha= | 7 | deg
Re: | 4000000 |  |  | Cd Min: | 0.00574 | at alpha= | 0.5 | deg
Mach: | 0 |  |  | Cl=0 at alpha= | -3.7 | deg
|  |  |  | @ Cl=0.1, Cd= | 0.0062468
|  |  |  | @ Cl=0.4, Cd= | 0.0062007
|  |  |  | @ Cl=0.6, Cd= | 0.0071662
alpha (deg) | Cl | Cd | Cm | Cl/Cd
-20 | -0.585 | 0.15827 | -0.021 | -3.699
-19.5 | -0.591 | 0.15263 | -0.02 | -3.873
-19 | -0.596 | 0.14642 | -0.02 | -4.072
-18.5 | -0.601 | 0.14091 | -0.02 | -4.263
-18 | -0.604 | 0.13608 | -0.02 | -4.439
-17.5 | -0.606 | 0.13053 | -0.02 | -4.646
-17 | -0.608 | 0.12532 | -0.019 | -4.85
-16.5 | -0.608 | 0.12205 | -0.019 | -4.981
-16 | -0.607 | 0.11508 | -0.019 | -5.273
-15.5 | -0.604 | 0.11091 | -0.019 | -5.45
-15 | -0.601 | 0.10455 | -0.019 | -5.745
-14.5 | -0.595 | 0.09775 | -0.02 | -6.089
-14 | -0.588 | 0.09319 | -0.02 | -6.313
-13.5 | -0.579 | 0.08781 | -0.02 | -6.592
-13 | -0.568 | 0.08311 | -0.02 | -6.834
-12.5 | -0.555 | 0.07881 | -0.021 | -7.047
-12 | -0.541 | 0.07456 | -0.021 | -7.251
-11.5 | -0.524 | 0.07016 | -0.021 | -7.464
-11 | -0.504 | 0.06654 | -0.021 | -7.575
-10.5 | -0.483 | 0.06286 | -0.022 | -7.681
-10 | -0.459 | 0.05918 | -0.022 | -7.76
-9.5 | -0.433 | 0.05699 | -0.022 | -7.599
-9 | -0.405 | 0.05279 | -0.023 | -7.68
-8.5 | -0.375 | 0.04983 | -0.023 | -7.535
-8 | -0.343 | 0.04709 | -0.024 | -7.293
-7.5 | -0.309 | 0.04436 | -0.024 | -6.975
-7 | -0.274 | 0.04209 | -0.024 | -6.499
-6.5 | -0.236 | 0.03981 | -0.025 | -5.927
-6 | -0.199 | 0.03543 | -0.028 | -5.61
-5.5 | -0.156 | 0.03634 | -0.025 | -4.296
-5 | -0.14 | 0.00651 | -0.045 | -21.455
-4.5 | -0.087 | 0.00642 | -0.046 | -13.554
-4 | -0.033 | 0.00647 | -0.046 | -5.101
-3.5 | 0.022 | 0.00633 | -0.047 | 3.492
-3 | 0.078 | 0.00627 | -0.047 | 12.455
-2.5 | 0.135 | 0.00621 | -0.047 | 21.734
-2 | 0.192 | 0.00627 | -0.048 | 30.677
-1.5 | 0.25 | 0.00621 | -0.048 | 40.309
-1 | 0.309 | 0.00622 | -0.049 | 49.644
-0.5 | 0.368 | 0.00618 | -0.049 | 59.473
0 | 0.43 | 0.00622 | -0.05 | 69.11
0.5 | 0.489 | 0.00574 | -0.05 | 85.175
1 | 0.548 | 0.00696 | -0.051 | 78.754
1.5 | 0.606 | 0.00719 | -0.051 | 84.306
2 | 0.665 | 0.00743 | -0.052 | 89.538
2.5 | 0.724 | 0.00666 | -0.052 | 108.651
3 | 0.782 | 0.00803 | -0.053 | 97.39
3.5 | 0.84 | 0.00705 | -0.053 | 119.259
4 | 0.899 | 0.00869 | -0.054 | 103.371
4.5 | 0.957 | 0.0067 | -0.054 | 142.747
5 | 1.015 | 0.00844 | -0.055 | 120.277
5.5 | 1.073 | 0.00711 | -0.056 | 150.833
6 | 1.13 | 0.00729 | -0.056 | 154.977
6.5 | 1.187 | 0.00757 | -0.057 | 156.891
7 | 1.244 | 0.00791 | -0.057 | 157.252
7.5 | 1.3 | 0.00832 | -0.058 | 156.206
8 | 1.356 | 0.00991 | -0.058 | 136.798
8.5 | 1.383 | 0.01325 | -0.058 | 104.382
9 | 1.433 | 0.01386 | -0.058 | 103.375
9.5 | 1.481 | 0.0147 | -0.059 | 100.795
10 | 1.53 | 0.01537 | -0.059 | 99.535
10.5 | 1.578 | 0.01606 | -0.06 | 98.265
11 | 1.623 | 0.01691 | -0.06 | 95.966
11.5 | 1.664 | 0.01803 | -0.06 | 92.267
12 | 1.703 | 0.01909 | -0.061 | 89.237
12.5 | 1.732 | 0.02082 | -0.061 | 83.156
13 | 1.731 | 0.02724 | -0.06 | 63.538
13.5 | 1.752 | 0.02938 | -0.061 | 59.62
14 | 1.768 | 0.03158 | -0.061 | 55.994
14.5 | 1.78 | 0.0339 | -0.062 | 52.499
15 | 1.784 | 0.0371 | -0.062 | 48.082
15.5 | 1.784 | 0.03994 | -0.062 | 44.671
16 | 1.779 | 0.04338 | -0.063 | 41.019
16.5 | 1.77 | 0.0474 | -0.063 | 37.337
17 | 1.756 | 0.05042 | -0.063 | 34.823
17.5 | 1.735 | 0.0553 | -0.063 | 31.382
18 | 1.713 | 0.0599 | -0.064 | 28.593
18.5 | 1.685 | 0.06401 | -0.064 | 26.321
19 | 1.654 | 0.06896 | -0.064 | 23.99
19.5 | 1.62 | 0.07436 | -0.065 | 21.778
20 | 1.582 | 0.08009 | -0.065 | 19.752

## 66. Re 4M Mach 0.00 (2)
BIGFOIL.COM POLAR EXPORT
goe323
GOE 323 (HANSA-BRANDENBURG V.1) |  |  |  | Cl Max: | 1.8121 | at alpha= | 16 | deg
XFOIL ncrit=9 |  |  |  | L/D Max: | 159.818 | at alpha= | 6.5 | deg
Re: | 4000000 |  |  | Cd Min: | 0.18802 | at alpha= | -16 | deg
Mach: | 0 |  |  | Cl=0 at alpha= | -3.5426 | deg
|  |  |  | @ Cl=0.1, Cd= | 0.0071546
|  |  |  | @ Cl=0.4, Cd= | 0.0063624
|  |  |  | @ Cl=0.6, Cd= | 0.0064168
alpha (deg) | Cl | Cd | Cm | Cl/Cd
-16 | -0.5722 | 0.18802 | 0.0435 | -3.0433
-15.5 | -0.5565 | 0.18163 | 0.0403 | -3.0639
-15 | -0.5501 | 0.17195 | 0.0362 | -3.1992
-14.5 | -0.5334 | 0.16639 | 0.0334 | -3.2057
-14 | -0.5171 | 0.16071 | 0.0307 | -3.2176
-13.5 | -0.5026 | 0.15456 | 0.028 | -3.2518
-13 | -0.5016 | 0.14421 | 0.0238 | -3.4783
-11 | -0.8239 | 0.01862 | -0.0594 | -44.2481
-10.5 | -0.7746 | 0.01672 | -0.0588 | -46.3278
-10 | -0.7223 | 0.01555 | -0.0583 | -46.4502
-9.5 | -0.6688 | 0.01457 | -0.0578 | -45.9025
-9 | -0.6145 | 0.01373 | -0.0573 | -44.756
-8.5 | -0.5598 | 0.01291 | -0.0568 | -43.3617
-8 | -0.5046 | 0.01219 | -0.0564 | -41.3946
-7.5 | -0.449 | 0.0115 | -0.056 | -39.0435
-7 | -0.393 | 0.01091 | -0.0557 | -36.022
-6.5 | -0.3366 | 0.01036 | -0.0553 | -32.4903
-6 | -0.2797 | 0.00996 | -0.0551 | -28.0823
-5.5 | -0.2224 | 0.00972 | -0.0549 | -22.8807
-5 | -0.1651 | 0.00938 | -0.0546 | -17.6013
-4.5 | -0.1094 | 0.00844 | -0.0543 | -12.9621
-4 | -0.0526 | 0.00786 | -0.0541 | -6.6921
-3.5 | 0.0049 | 0.00753 | -0.0539 | 0.65073
-3 | 0.0625 | 0.00731 | -0.0538 | 8.5499
-2.5 | 0.1204 | 0.00707 | -0.0537 | 17.0297
-2 | 0.1783 | 0.00689 | -0.0537 | 25.8781
-1.5 | 0.2362 | 0.00676 | -0.0536 | 34.9408
-1 | 0.2944 | 0.00665 | -0.0537 | 44.2707
-0.5 | 0.352 | 0.00647 | -0.0537 | 54.4049
0 | 0.41 | 0.00634 | -0.0537 | 64.6688
0.5 | 0.468 | 0.0063 | -0.0538 | 74.2857
1 | 0.5258 | 0.0063 | -0.0539 | 83.4603
1.5 | 0.5833 | 0.00634 | -0.054 | 92.0032
2 | 0.6398 | 0.0066 | -0.054 | 96.9394
2.5 | 0.696 | 0.00687 | -0.054 | 101.31
3 | 0.7528 | 0.00706 | -0.0541 | 106.6289
3.5 | 0.8097 | 0.0072 | -0.0543 | 112.4583
4 | 0.8561 | 0.0057 | -0.0529 | 150.193
4.5 | 0.9228 | 0.00591 | -0.0553 | 156.1421
5 | 0.9783 | 0.0062 | -0.0552 | 157.7903
5.5 | 1.0338 | 0.0065 | -0.0552 | 159.0462
6 | 1.0892 | 0.00682 | -0.0553 | 159.7067
6.5 | 1.1443 | 0.00716 | -0.0553 | 159.8184
7 | 1.1988 | 0.00757 | -0.0554 | 158.362
8 | 1.3068 | 0.00842 | -0.0554 | 155.2019
8.5 | 1.3599 | 0.00891 | -0.0554 | 152.6263
9 | 1.4118 | 0.00951 | -0.0553 | 148.4543
9.5 | 1.4576 | 0.01076 | -0.0545 | 135.4647
10 | 1.5069 | 0.01151 | -0.0542 | 130.9209
10.5 | 1.5564 | 0.01217 | -0.0539 | 127.8882
11 | 1.5852 | 0.01476 | -0.0513 | 107.3984
11.5 | 1.6275 | 0.01583 | -0.0503 | 102.8111
12 | 1.669 | 0.01683 | -0.0492 | 99.1682
12.5 | 1.706 | 0.01802 | -0.0477 | 94.6726
13 | 1.7313 | 0.01954 | -0.045 | 88.6029
13.5 | 1.7549 | 0.02179 | -0.0439 | 80.5369
14 | 1.7767 | 0.02493 | -0.0441 | 71.2675
14.5 | 1.7929 | 0.02891 | -0.0446 | 62.0166
15 | 1.8039 | 0.03314 | -0.0446 | 54.4327
15.5 | 1.8109 | 0.0376 | -0.0442 | 48.1622
16 | 1.8121 | 0.04261 | -0.0438 | 42.5276
16.5 | 1.8084 | 0.04812 | -0.0435 | 37.581
17 | 1.8033 | 0.05407 | -0.0435 | 33.3512
17.5 | 1.7956 | 0.06072 | -0.044 | 29.5718
18 | 1.7846 | 0.0679 | -0.0447 | 26.2828
18.5 | 1.7656 | 0.07636 | -0.046 | 23.1221
19 | 1.7518 | 0.08433 | -0.0475 | 20.7732
19.5 | 1.7329 | 0.09319 | -0.0494 | 18.5953
20 | 1.7131 | 0.10244 | -0.0518 | 16.723

## 67. Re 4M Mach 0.10 (1)
BIGFOIL.COM POLAR EXPORT
goe323
GOE 323 (HANSA-BRANDENBURG V.1) |  |  |  | Cl Max: | 1.779 | at alpha= | 15 | deg
JavaFoil+Calcfoil stall+Eppler ext transition |  |  |  | L/D Max: | 156.989 | at alpha= | 6.5 | deg
Re: | 4000000 |  |  | Cd Min: | 0.00575 | at alpha= | 0.5 | deg
Mach: | 0.1 |  |  | Cl=0 at alpha= | -3.7 | deg
|  |  |  | @ Cl=0.1, Cd= | 0.0062972
|  |  |  | @ Cl=0.4, Cd= | 0.0062102
|  |  |  | @ Cl=0.6, Cd= | 0.0072143
alpha (deg) | Cl | Cd | Cm | Cl/Cd
-20 | -0.541 | 0.15744 | -0.021 | -3.437
-19.5 | -0.549 | 0.15162 | -0.021 | -3.623
-19 | -0.557 | 0.14648 | -0.021 | -3.802
-18.5 | -0.564 | 0.13988 | -0.021 | -4.03
-18 | -0.57 | 0.13417 | -0.02 | -4.245
-17.5 | -0.574 | 0.12934 | -0.02 | -4.442
-17 | -0.578 | 0.12508 | -0.02 | -4.624
-16.5 | -0.581 | 0.12054 | -0.02 | -4.819
-16 | -0.582 | 0.11461 | -0.02 | -5.077
-15.5 | -0.582 | 0.10802 | -0.02 | -5.388
-15 | -0.58 | 0.10546 | -0.019 | -5.499
-14.5 | -0.577 | 0.098 | -0.02 | -5.884
-14 | -0.572 | 0.09376 | -0.02 | -6.096
-13.5 | -0.564 | 0.08861 | -0.02 | -6.37
-13 | -0.555 | 0.08364 | -0.02 | -6.64
-12.5 | -0.544 | 0.07957 | -0.02 | -6.841
-12 | -0.531 | 0.07474 | -0.021 | -7.109
-11.5 | -0.516 | 0.0707 | -0.021 | -7.298
-11 | -0.498 | 0.06673 | -0.022 | -7.466
-10.5 | -0.478 | 0.06304 | -0.022 | -7.579
-10 | -0.455 | 0.05959 | -0.022 | -7.642
-9.5 | -0.43 | 0.0572 | -0.022 | -7.521
-9 | -0.404 | 0.05292 | -0.023 | -7.626
-8.5 | -0.374 | 0.04999 | -0.023 | -7.484
-8 | -0.343 | 0.04681 | -0.024 | -7.32
-7.5 | -0.309 | 0.04458 | -0.024 | -6.933
-7 | -0.274 | 0.0422 | -0.024 | -6.483
-6.5 | -0.236 | 0.03993 | -0.025 | -5.914
-6 | -0.198 | 0.03649 | -0.027 | -5.435
-5.5 | -0.156 | 0.03641 | -0.025 | -4.298
-5 | -0.115 | 0.03348 | -0.027 | -3.441
-4.5 | -0.087 | 0.00646 | -0.046 | -13.502
-4 | -0.033 | 0.00641 | -0.046 | -5.163
-3.5 | 0.022 | 0.00637 | -0.047 | 3.483
-3 | 0.078 | 0.00632 | -0.047 | 12.419
-2.5 | 0.136 | 0.00626 | -0.048 | 21.672
-2 | 0.193 | 0.00622 | -0.048 | 31.07
-1.5 | 0.252 | 0.00625 | -0.049 | 40.23
-1 | 0.31 | 0.00617 | -0.049 | 50.33
-0.5 | 0.369 | 0.00622 | -0.05 | 59.374
0 | 0.432 | 0.0062 | -0.05 | 69.671
0.5 | 0.492 | 0.00575 | -0.05 | 85.451
1 | 0.551 | 0.00702 | -0.051 | 78.497
1.5 | 0.609 | 0.00725 | -0.051 | 84.022
2 | 0.668 | 0.00747 | -0.052 | 89.486
2.5 | 0.727 | 0.00667 | -0.053 | 108.994
3 | 0.786 | 0.00803 | -0.053 | 97.868
3.5 | 0.845 | 0.00707 | -0.054 | 119.4
4 | 0.903 | 0.00871 | -0.054 | 103.734
4.5 | 0.962 | 0.00671 | -0.055 | 143.317
5 | 1.02 | 0.00845 | -0.055 | 120.636
5.5 | 1.078 | 0.00714 | -0.056 | 151.057
6 | 1.136 | 0.00732 | -0.056 | 155.128
6.5 | 1.193 | 0.0076 | -0.057 | 156.989
7 | 1.25 | 0.00799 | -0.058 | 156.433
7.5 | 1.306 | 0.01057 | -0.058 | 123.61
8 | 1.362 | 0.00999 | -0.059 | 136.324
8.5 | 1.387 | 0.01342 | -0.058 | 103.364
9 | 1.438 | 0.01405 | -0.059 | 102.354
9.5 | 1.487 | 0.01491 | -0.059 | 99.679
10 | 1.535 | 0.01562 | -0.059 | 98.273
10.5 | 1.582 | 0.01634 | -0.06 | 96.821
11 | 1.627 | 0.01723 | -0.06 | 94.443
11.5 | 1.667 | 0.01839 | -0.061 | 90.656
12 | 1.705 | 0.01964 | -0.061 | 86.81
12.5 | 1.732 | 0.02144 | -0.061 | 80.797
13 | 1.732 | 0.02816 | -0.061 | 61.523
13.5 | 1.753 | 0.02997 | -0.061 | 58.496
14 | 1.767 | 0.03249 | -0.061 | 54.377
14.5 | 1.775 | 0.03517 | -0.062 | 50.477
15 | 1.779 | 0.03801 | -0.062 | 46.808
15.5 | 1.776 | 0.04139 | -0.062 | 42.907
16 | 1.768 | 0.04456 | -0.063 | 39.673
16.5 | 1.754 | 0.04854 | -0.063 | 36.148
17 | 1.736 | 0.05304 | -0.063 | 32.728
17.5 | 1.712 | 0.05719 | -0.064 | 29.935
18 | 1.684 | 0.0617 | -0.064 | 27.289
18.5 | 1.651 | 0.06683 | -0.064 | 24.707
19 | 1.615 | 0.07213 | -0.064 | 22.396
19.5 | 1.575 | 0.07716 | -0.065 | 20.418
20 | 1.532 | 0.08405 | -0.065 | 18.232

## 68. Re 4M Mach 0.10 (2)
BIGFOIL.COM POLAR EXPORT
goe323
GOE 323 (HANSA-BRANDENBURG V.1) |  |  |  | Cl Max: | 1.8029 | at alpha= | 15.5 | deg
XFOIL ncrit=9 |  |  |  | L/D Max: | 159.854 | at alpha= | 6 | deg
Re: | 4000000 |  |  | Cd Min: | 0.17244 | at alpha= | -15 | deg
Mach: | 0.1 |  |  | Cl=0 at alpha= | -3.5398 | deg
|  |  |  | @ Cl=0.1, Cd= | 0.0071965
|  |  |  | @ Cl=0.4, Cd= | 0.0063861
|  |  |  | @ Cl=0.6, Cd= | 0.006419
alpha (deg) | Cl | Cd | Cm | Cl/Cd
-15 | -0.5495 | 0.17244 | 0.0363 | -3.1866
-14.5 | -0.5327 | 0.16687 | 0.0335 | -3.1923
-14 | -0.5161 | 0.16119 | 0.0308 | -3.2018
-13.5 | -0.5008 | 0.15521 | 0.0281 | -3.2266
-13 | -0.5 | 0.14471 | 0.0239 | -3.4552
-12.5 | -0.4844 | 0.13913 | 0.0215 | -3.4816
-12 | -0.4687 | 0.13349 | 0.019 | -3.5111
-11.5 | -0.4539 | 0.1277 | 0.0165 | -3.5544
-10 | -0.7223 | 0.01817 | -0.0598 | -39.7523
-9.5 | -0.6709 | 0.0164 | -0.0592 | -40.9085
-9 | -0.6174 | 0.01512 | -0.0586 | -40.8333
-8.5 | -0.5631 | 0.01398 | -0.058 | -40.279
-8 | -0.5081 | 0.013 | -0.0575 | -39.0846
-7.5 | -0.4524 | 0.0121 | -0.057 | -37.3884
-7 | -0.3962 | 0.01135 | -0.0566 | -34.9075
-6.5 | -0.3395 | 0.01067 | -0.0561 | -31.8182
-6 | -0.2823 | 0.01016 | -0.0558 | -27.7854
-5.5 | -0.2245 | 0.00986 | -0.0555 | -22.7688
-5 | -0.1667 | 0.0095 | -0.0552 | -17.5474
-4.5 | -0.1098 | 0.00882 | -0.0549 | -12.449
-4 | -0.0532 | 0.00796 | -0.0546 | -6.6834
-3.5 | 0.0046 | 0.0076 | -0.0544 | 0.60526
-3 | 0.0627 | 0.00735 | -0.0542 | 8.5306
-2.5 | 0.121 | 0.00711 | -0.0541 | 17.0183
-2 | 0.1793 | 0.00691 | -0.054 | 25.9479
-1.5 | 0.2377 | 0.00677 | -0.054 | 35.1108
-1 | 0.2963 | 0.00666 | -0.054 | 44.4895
-0.5 | 0.3543 | 0.00648 | -0.054 | 54.6759
0 | 0.4127 | 0.00636 | -0.054 | 64.8899
0.5 | 0.471 | 0.00631 | -0.0541 | 74.6434
1 | 0.5293 | 0.00631 | -0.0542 | 83.8827
1.5 | 0.5871 | 0.00636 | -0.0542 | 92.3113
2 | 0.6439 | 0.00662 | -0.0543 | 97.2659
2.5 | 0.7005 | 0.00691 | -0.0543 | 101.3748
3 | 0.7578 | 0.00708 | -0.0544 | 107.0339
3.5 | 0.8151 | 0.00723 | -0.0545 | 112.7386
4 | 0.8626 | 0.00575 | -0.0533 | 150.0174
4.5 | 0.9289 | 0.00594 | -0.0555 | 156.3805
5 | 0.9849 | 0.00623 | -0.0554 | 158.0899
5.5 | 1.0408 | 0.00654 | -0.0554 | 159.1437
6 | 1.0966 | 0.00686 | -0.0554 | 159.8542
6.5 | 1.1522 | 0.00721 | -0.0554 | 159.8058
7 | 1.2072 | 0.00762 | -0.0554 | 158.4252
7.5 | 1.2619 | 0.00803 | -0.0554 | 157.1482
8 | 1.3161 | 0.00849 | -0.0554 | 155.0177
8.5 | 1.3697 | 0.00899 | -0.0553 | 152.3582
9 | 1.4211 | 0.00971 | -0.0551 | 146.3543
9.5 | 1.4674 | 0.01094 | -0.0542 | 134.1316
10 | 1.5173 | 0.01167 | -0.0538 | 130.0171
10.5 | 1.5665 | 0.01243 | -0.0534 | 126.0257
11 | 1.5945 | 0.01507 | -0.0507 | 105.8062
11.5 | 1.6366 | 0.01616 | -0.0495 | 101.2748
12 | 1.6776 | 0.01721 | -0.0483 | 97.4782
12.5 | 1.7099 | 0.01854 | -0.046 | 92.2276
13 | 1.7337 | 0.02044 | -0.0438 | 84.819
13.5 | 1.7573 | 0.02316 | -0.0435 | 75.8765
14 | 1.7781 | 0.02675 | -0.0441 | 66.471
14.5 | 1.7901 | 0.03109 | -0.0442 | 57.578
15 | 1.799 | 0.03548 | -0.0439 | 50.7046
15.5 | 1.8029 | 0.04025 | -0.0435 | 44.7925
16 | 1.8011 | 0.04562 | -0.043 | 39.4805
16.5 | 1.7955 | 0.0515 | -0.0428 | 34.8641
17 | 1.7904 | 0.05776 | -0.0431 | 30.9972
17.5 | 1.7803 | 0.06482 | -0.0437 | 27.4653
18 | 1.7667 | 0.07251 | -0.0446 | 24.3649
18.5 | 1.745 | 0.0815 | -0.0462 | 21.411
19 | 1.7306 | 0.08968 | -0.0478 | 19.2975
19.5 | 1.7101 | 0.099 | -0.0501 | 17.2737
20 | 1.686 | 0.10899 | -0.053 | 15.4693

## 69. Re 4M Mach 0.25 (1)
BIGFOIL.COM POLAR EXPORT
goe323
GOE 323 (HANSA-BRANDENBURG V.1) |  |  |  | Cl Max: | 1.753 | at alpha= | 14 | deg
JavaFoil+Calcfoil stall+Eppler ext transition |  |  |  | L/D Max: | 159.311 | at alpha= | 6.5 | deg
Re: | 4000000 |  |  | Cd Min: | 0.00569 | at alpha= | 0.5 | deg
Mach: | 0.25 |  |  | Cl=0 at alpha= | -3.7018 | deg
|  |  |  | @ Cl=0.1, Cd= | 0.0062593
|  |  |  | @ Cl=0.4, Cd= | 0.0062333
|  |  |  | @ Cl=0.6, Cd= | 0.0067517
alpha (deg) | Cl | Cd | Cm | Cl/Cd
-17 | -0.294 | 0.12183 | -0.022 | -2.416
-16.5 | -0.324 | 0.11658 | -0.022 | -2.778
-16 | -0.35 | 0.1103 | -0.022 | -3.177
-15.5 | -0.374 | 0.10489 | -0.022 | -3.567
-15 | -0.395 | 0.10254 | -0.022 | -3.852
-14.5 | -0.413 | 0.096 | -0.022 | -4.303
-14 | -0.428 | 0.09198 | -0.022 | -4.653
-13.5 | -0.44 | 0.08822 | -0.022 | -4.983
-13 | -0.448 | 0.08444 | -0.022 | -5.305
-12.5 | -0.453 | 0.08039 | -0.022 | -5.631
-12 | -0.454 | 0.07674 | -0.021 | -5.91
-11.5 | -0.451 | 0.07407 | -0.021 | -6.087
-11 | -0.445 | 0.06988 | -0.021 | -6.366
-10.5 | -0.435 | 0.06561 | -0.021 | -6.633
-10 | -0.422 | 0.0633 | -0.021 | -6.665
-9.5 | -0.405 | 0.05872 | -0.022 | -6.903
-9 | -0.385 | 0.05491 | -0.023 | -7.013
-8.5 | -0.361 | 0.05186 | -0.023 | -6.966
-8 | -0.334 | 0.04824 | -0.023 | -6.931
-7.5 | -0.304 | 0.04565 | -0.024 | -6.667
-7 | -0.271 | 0.04302 | -0.025 | -6.309
-6.5 | -0.236 | 0.04073 | -0.025 | -5.791
-6 | -0.198 | 0.03906 | -0.025 | -5.065
-5.5 | -0.158 | 0.03702 | -0.025 | -4.263
-5 | -0.117 | 0.03239 | -0.03 | -3.621
-4.5 | -0.089 | 0.00642 | -0.047 | -13.823
-4 | -0.034 | 0.00635 | -0.048 | -5.307
-3.5 | 0.023 | 0.00627 | -0.048 | 3.614
-3 | 0.08 | 0.0063 | -0.049 | 12.737
-2.5 | 0.139 | 0.00618 | -0.049 | 22.447
-2 | 0.198 | 0.00615 | -0.049 | 32.217
-1.5 | 0.258 | 0.00616 | -0.05 | 41.913
-1 | 0.318 | 0.00618 | -0.05 | 51.54
-0.5 | 0.379 | 0.00623 | -0.051 | 60.817
0 | 0.443 | 0.00624 | -0.051 | 71.06
0.5 | 0.505 | 0.00569 | -0.052 | 88.702
1 | 0.566 | 0.0061 | -0.052 | 92.809
1.5 | 0.626 | 0.00725 | -0.053 | 86.367
2 | 0.687 | 0.00751 | -0.053 | 91.358
2.5 | 0.747 | 0.00658 | -0.054 | 113.436
3 | 0.807 | 0.0082 | -0.055 | 98.418
3.5 | 0.867 | 0.00698 | -0.055 | 124.233
4 | 0.927 | 0.00892 | -0.056 | 103.916
4.5 | 0.987 | 0.00676 | -0.056 | 145.949
5 | 1.047 | 0.00695 | -0.057 | 150.753
5.5 | 1.107 | 0.00723 | -0.057 | 153.08
6 | 1.165 | 0.00738 | -0.058 | 157.853
6.5 | 1.224 | 0.00768 | -0.059 | 159.311
7 | 1.282 | 0.00815 | -0.059 | 157.19
7.5 | 1.339 | 0.01103 | -0.06 | 121.357
8 | 1.361 | 0.0137 | -0.059 | 99.35
8.5 | 1.412 | 0.01451 | -0.059 | 97.322
9 | 1.461 | 0.01534 | -0.06 | 95.298
9.5 | 1.51 | 0.01624 | -0.06 | 92.966
10 | 1.558 | 0.0171 | -0.061 | 91.121
10.5 | 1.606 | 0.01802 | -0.061 | 89.12
11 | 1.644 | 0.01959 | -0.061 | 83.935
11.5 | 1.679 | 0.02117 | -0.061 | 79.28
12 | 1.71 | 0.02324 | -0.062 | 73.555
12.5 | 1.724 | 0.02918 | -0.061 | 59.09
13 | 1.741 | 0.03143 | -0.062 | 55.388
13.5 | 1.751 | 0.034 | -0.062 | 51.501
14 | 1.753 | 0.03676 | -0.062 | 47.675
14.5 | 1.745 | 0.04028 | -0.063 | 43.321
15 | 1.729 | 0.04407 | -0.063 | 39.24
15.5 | 1.705 | 0.04783 | -0.063 | 35.649
16 | 1.67 | 0.05305 | -0.064 | 31.482
16.5 | 1.627 | 0.05833 | -0.064 | 27.896
17 | 1.573 | 0.06404 | -0.064 | 24.567
17.5 | 1.511 | 0.07094 | -0.064 | 21.301
18 | 1.442 | 0.07847 | -0.064 | 18.373
18.5 | 1.365 | 0.08644 | -0.064 | 15.791
19 | 1.282 | 0.09429 | -0.064 | 13.595

## 70. Re 4M Mach 0.25 (2)
BIGFOIL.COM POLAR EXPORT
goe323
GOE 323 (HANSA-BRANDENBURG V.1) |  |  |  | Cl Max: | 1.7582 | at alpha= | 14 | deg
XFOIL ncrit=9 |  |  |  | L/D Max: | 159.056 | at alpha= | 6.5 | deg
Re: | 4000000 |  |  | Cd Min: | 0.24821 | at alpha= | -20 | deg
Mach: | 0.25 |  |  | Cl=0 at alpha= | -3.531 | deg
|  |  |  | @ Cl=0.1, Cd= | 0.0074843
|  |  |  | @ Cl=0.4, Cd= | 0.0065301
|  |  |  | @ Cl=0.6, Cd= | 0.0064724
alpha (deg) | Cl | Cd | Cm | Cl/Cd
-20 | -0.7083 | 0.24821 | 0.0766 | -2.8536
-19 | -0.6758 | 0.23346 | 0.0685 | -2.8947
-18.5 | -0.6597 | 0.22554 | 0.064 | -2.925
-18 | -0.6403 | 0.21966 | 0.0602 | -2.915
-17.5 | -0.6208 | 0.21379 | 0.0566 | -2.9038
-16.5 | -0.5914 | 0.19731 | 0.0482 | -2.9973
-16 | -0.5728 | 0.19151 | 0.0449 | -2.991
-15.5 | -0.5542 | 0.18563 | 0.0417 | -2.9855
-15 | -0.5366 | 0.17938 | 0.0384 | -2.9914
-14.5 | -0.5291 | 0.16951 | 0.0342 | -3.1213
-14 | -0.5115 | 0.16377 | 0.0314 | -3.1233
-13.5 | -0.4941 | 0.15794 | 0.0286 | -3.1284
-13 | -0.4783 | 0.1518 | 0.0259 | -3.1509
-12.5 | -0.4751 | 0.14173 | 0.0218 | -3.3521
-12 | -0.4593 | 0.13592 | 0.0193 | -3.3792
-11.5 | -0.4427 | 0.13021 | 0.0167 | -3.3999
-11 | -0.4271 | 0.12436 | 0.0142 | -3.4344
-10.5 | -0.4149 | 0.11757 | 0.0113 | -3.529
-10 | -0.4158 | 0.10761 | 0.0067 | -3.864
-9.5 | -0.3997 | 0.10205 | 0.004 | -3.9167
-9 | -0.3833 | 0.09654 | 0.0011 | -3.9704
-8.5 | -0.3682 | 0.09074 | -0.0021 | -4.0577
-8 | -0.3565 | 0.08407 | -0.0063 | -4.2405
-7.5 | -0.3597 | 0.07034 | -0.0215 | -5.1137
-7 | -0.3257 | 0.0632 | -0.0307 | -5.1535
-5.5 | -0.2339 | 0.01176 | -0.0593 | -19.8895
-5 | -0.1749 | 0.01065 | -0.0587 | -16.4225
-4.5 | -0.115 | 0.00997 | -0.0581 | -11.5346
-4 | -0.0545 | 0.00943 | -0.0576 | -5.7794
-3.5 | 0.0036 | 0.00809 | -0.057 | 0.44499
-3 | 0.064 | 0.00768 | -0.0567 | 8.3333
-2.5 | 0.1247 | 0.00735 | -0.0564 | 16.966
-2 | 0.1852 | 0.0071 | -0.0561 | 26.0845
-1.5 | 0.2458 | 0.00688 | -0.0559 | 35.7267
-1 | 0.3066 | 0.00673 | -0.0558 | 45.5572
-0.5 | 0.3672 | 0.00665 | -0.0558 | 55.218
0 | 0.4274 | 0.00643 | -0.0557 | 66.4697
0.5 | 0.488 | 0.00637 | -0.0557 | 76.6091
1 | 0.5484 | 0.00636 | -0.0557 | 86.2264
1.5 | 0.6081 | 0.00649 | -0.0557 | 93.698
2 | 0.6668 | 0.00678 | -0.0556 | 98.3481
2.5 | 0.7258 | 0.00703 | -0.0556 | 103.2432
3 | 0.7851 | 0.00724 | -0.0557 | 108.4392
3.5 | 0.8446 | 0.00741 | -0.0557 | 113.9811
4 | 0.8967 | 0.00606 | -0.055 | 147.9703
4.5 | 0.963 | 0.00616 | -0.0565 | 156.3312
5 | 1.0213 | 0.00648 | -0.0563 | 157.608
5.5 | 1.0795 | 0.00683 | -0.0562 | 158.0527
6 | 1.1378 | 0.00717 | -0.056 | 158.689
6.5 | 1.1961 | 0.00752 | -0.0559 | 159.0559
7 | 1.2535 | 0.00798 | -0.0557 | 157.0802
7.5 | 1.3111 | 0.00839 | -0.0555 | 156.2694
8 | 1.368 | 0.00889 | -0.0552 | 153.8808
8.5 | 1.4229 | 0.00958 | -0.0547 | 148.5282
9 | 1.4712 | 0.01092 | -0.0535 | 134.7253
9.5 | 1.5234 | 0.01176 | -0.0527 | 129.5408
10 | 1.5758 | 0.01254 | -0.0518 | 125.6619
10.5 | 1.6027 | 0.01536 | -0.0486 | 104.3424
11 | 1.6422 | 0.01685 | -0.0466 | 97.4599
11.5 | 1.6762 | 0.01831 | -0.044 | 91.5456
12 | 1.7001 | 0.0208 | -0.0422 | 81.7356
12.5 | 1.724 | 0.02445 | -0.0426 | 70.5112
13 | 1.7449 | 0.02842 | -0.0429 | 61.3969
13.5 | 1.7561 | 0.03295 | -0.0425 | 53.2959
14 | 1.7582 | 0.03816 | -0.0417 | 46.0744
14.5 | 1.7533 | 0.04402 | -0.041 | 39.8296
15 | 1.7491 | 0.04989 | -0.0404 | 35.0591
15.5 | 1.7443 | 0.05625 | -0.0403 | 31.0098
16 | 1.7368 | 0.06317 | -0.0407 | 27.4941
16.5 | 1.725 | 0.07078 | -0.0414 | 24.3713
17 | 1.7097 | 0.07899 | -0.0425 | 21.6445
17.5 | 1.688 | 0.08831 | -0.0443 | 19.1145
18 | 1.66 | 0.09872 | -0.0468 | 16.8152
18.5 | 1.6287 | 0.10989 | -0.0501 | 14.8212
19 | 1.6027 | 0.12069 | -0.0538 | 13.2795

## 71. Re 4M Mach 0.50 (1)
BIGFOIL.COM POLAR EXPORT
goe323
GOE 323 (HANSA-BRANDENBURG V.1) |  |  |  | Cl Max: | 1.664 | at alpha= | 11 | deg
JavaFoil+Calcfoil stall+Eppler ext transition |  |  |  | L/D Max: | 110.385 | at alpha= | 2 | deg
Re: | 4000000 |  |  | Cd Min: | 0.00631 | at alpha= | -1 | deg
Mach: | 0.5 |  |  | Cl=0 at alpha= | -3.7021 | deg
|  |  |  | @ Cl=0.1, Cd= | 0.03026
|  |  |  | @ Cl=0.4, Cd= | 0.0063304
|  |  |  | @ Cl=0.6, Cd= | 0.0067209
alpha (deg) | Cl | Cd | Cm | Cl/Cd
-20 | -0.827 | 0.15585 | -0.027 | -5.305
-19.5 | -0.802 | 0.14914 | -0.027 | -5.38
-19 | -0.777 | 0.14642 | -0.026 | -5.309
-18.5 | -0.752 | 0.14032 | -0.025 | -5.359
-18 | -0.727 | 0.13785 | -0.025 | -5.274
-17.5 | -0.703 | 0.13063 | -0.025 | -5.38
-17 | -0.678 | 0.13433 | -0.025 | -5.049
-16.5 | -0.654 | 0.12403 | -0.025 | -5.272
-16 | -0.629 | 0.12378 | -0.025 | -5.084
-15.5 | -0.605 | 0.12055 | -0.025 | -5.016
-15 | -0.58 | 0.1105 | -0.024 | -5.249
-14.5 | -0.555 | 0.10656 | -0.025 | -5.212
-14 | -0.531 | 0.1026 | -0.025 | -5.171
-13.5 | -0.506 | 0.09829 | -0.025 | -5.144
-13 | -0.481 | 0.09514 | -0.025 | -5.052
-12.5 | -0.456 | 0.09162 | -0.025 | -4.972
-12 | -0.43 | 0.08792 | -0.025 | -4.895
-11.5 | -0.405 | 0.08375 | -0.025 | -4.837
-11 | -0.38 | 0.0802 | -0.025 | -4.735
-10.5 | -0.354 | 0.08442 | -0.025 | -4.197
-10 | -0.329 | 0.08218 | -0.025 | -4.002
-9.5 | -0.303 | 0.07747 | -0.024 | -3.907
-9 | -0.277 | 0.07425 | -0.024 | -3.728
-8.5 | -0.252 | 0.05789 | -0.026 | -4.352
-8 | -0.226 | 0.05361 | -0.026 | -4.217
-7.5 | -0.2 | 0.04956 | -0.027 | -4.04
-7 | -0.174 | 0.04614 | -0.027 | -3.775
-6.5 | -0.148 | 0.04311 | -0.027 | -3.435
-6 | -0.122 | 0.04069 | -0.028 | -2.994
-5.5 | -0.096 | 0.03859 | -0.028 | -2.476
-5 | -0.09 | 0.03784 | -0.027 | -2.373
-4.5 | -0.069 | 0.03745 | -0.025 | -1.834
-4 | -0.028 | 0.03501 | -0.026 | -0.795
-3.5 | 0.019 | 0.03278 | -0.028 | 0.592
-3 | 0.07 | 0.03103 | -0.029 | 2.265
-2.5 | 0.123 | 0.02967 | -0.03 | 4.157
-2 | 0.218 | 0.00633 | -0.055 | 34.361
-1.5 | 0.285 | 0.00685 | -0.056 | 41.619
-1 | 0.353 | 0.00631 | -0.056 | 55.946
-0.5 | 0.422 | 0.00634 | -0.057 | 66.539
0 | 0.494 | 0.00664 | -0.057 | 74.436
0.5 | 0.564 | 0.00714 | -0.058 | 78.951
1 | 0.631 | 0.00636 | -0.059 | 99.232
1.5 | 0.699 | 0.00827 | -0.059 | 84.47
2 | 0.766 | 0.00694 | -0.06 | 110.385
2.5 | 0.833 | 0.00858 | -0.06 | 97.08
3 | 0.9 | 0.00906 | -0.061 | 99.355
3.5 | 0.966 | 0.00961 | -0.062 | 100.584
4 | 1.019 | 0.01021 | -0.061 | 99.811
4.5 | 1.08 | 0.00979 | -0.062 | 110.347
5 | 1.141 | 0.01044 | -0.062 | 109.266
5.5 | 1.201 | 0.01099 | -0.063 | 109.21
6 | 1.259 | 0.01185 | -0.063 | 106.266
6.5 | 1.313 | 0.01309 | -0.063 | 100.266
7 | 1.349 | 0.01706 | -0.063 | 79.1
7.5 | 1.395 | 0.01883 | -0.063 | 74.1
8 | 1.441 | 0.02053 | -0.063 | 70.168
8.5 | 1.488 | 0.02217 | -0.063 | 67.12
9 | 1.534 | 0.02394 | -0.064 | 64.074
9.5 | 1.575 | 0.02591 | -0.064 | 60.802
10 | 1.613 | 0.028 | -0.065 | 57.619
10.5 | 1.646 | 0.0303 | -0.065 | 54.329
11 | 1.664 | 0.03312 | -0.065 | 50.231
11.5 | 1.646 | 0.04395 | -0.065 | 37.449
12 | 1.612 | 0.05044 | -0.065 | 31.962
12.5 | 1.468 | 0.05729 | -0.065 | 25.63
13 | 1.001 | 0.07701 | -0.063 | 12.998
13.5 | 1.012 | 0.09348 | -0.061 | 10.826
14 | 1.005 | 0.12961 | -0.054 | 7.755
14.5 | 1.008 | 0.12074 | -0.046 | 8.348
15 | 1.037 | 0.12532 | -0.046 | 8.272
15.5 | 1.12 | 0.10477 | -0.062 | 10.689
16 | 1.151 | 0.1116 | -0.062 | 10.31

## 72. Re 4M Mach 0.50 (2)
BIGFOIL.COM POLAR EXPORT
goe323
GOE 323 (HANSA-BRANDENBURG V.1) |  |  |  | Cl Max: | 1.7225 | at alpha= | 9.5 | deg
XFOIL ncrit=9 |  |  |  | L/D Max: | 155.194 | at alpha= | 4.5 | deg
Re: | 4000000 |  |  | Cd Min: | 0.27363 | at alpha= | -20 | deg
Mach: | 0.5 |  |  | Cl=0 at alpha= | -3.7746 | deg
|  |  |  | @ Cl=0.1, Cd= | 0.023985
|  |  |  | @ Cl=0.4, Cd= | 0.0072786
|  |  |  | @ Cl=0.6, Cd= | 0.0068292
alpha (deg) | Cl | Cd | Cm | Cl/Cd
-20 | -0.7641 | 0.27363 | 0.09 | -2.7925
-19.5 | -0.7404 | 0.26561 | 0.0849 | -2.7875
-19 | -0.717 | 0.25729 | 0.0798 | -2.7867
-18 | -0.6709 | 0.24047 | 0.0698 | -2.79
-17.5 | -0.6499 | 0.23092 | 0.0647 | -2.8144
-17 | -0.6264 | 0.22379 | 0.0603 | -2.7991
-16.5 | -0.6029 | 0.21665 | 0.0559 | -2.7828
-16 | -0.5799 | 0.20911 | 0.0516 | -2.7732
-15.5 | -0.5595 | 0.20029 | 0.047 | -2.7934
-15 | -0.5393 | 0.19201 | 0.0427 | -2.8087
-14.5 | -0.5164 | 0.18539 | 0.039 | -2.7855
-14 | -0.4946 | 0.17832 | 0.0353 | -2.7737
-13.5 | -0.4764 | 0.16997 | 0.0313 | -2.8028
-13 | -0.4589 | 0.16198 | 0.0275 | -2.8331
-12.5 | -0.4374 | 0.15563 | 0.0244 | -2.8105
-12 | -0.4174 | 0.1489 | 0.0213 | -2.8032
-11.5 | -0.4025 | 0.14088 | 0.0178 | -2.857
-11 | -0.3876 | 0.13319 | 0.0144 | -2.9101
-10 | -0.349 | 0.12078 | 0.0089 | -2.8896
-9.5 | -0.3326 | 0.11392 | 0.0059 | -2.9196
-9 | -0.324 | 0.10535 | 0.002 | -3.0755
-8.5 | -0.3047 | 0.09955 | -0.0008 | -3.0608
-8 | -0.2854 | 0.09372 | -0.0038 | -3.0452
-7.5 | -0.2673 | 0.08763 | -0.007 | -3.0503
-7 | -0.2514 | 0.08106 | -0.011 | -3.1014
-6.5 | -0.2407 | 0.07313 | -0.0169 | -3.2914
-6 | -0.2191 | 0.06537 | -0.0267 | -3.3517
-5.5 | -0.1802 | 0.0589 | -0.0354 | -3.0594
-5 | -0.1342 | 0.05242 | -0.0437 | -2.5601
-4.5 | -0.0833 | 0.04479 | -0.0524 | -1.8598
-4 | -0.027 | 0.03599 | -0.0602 | -0.75021
-3.5 | 0.0329 | 0.02863 | -0.0646 | 1.1491
-3 | 0.0963 | 0.02433 | -0.066 | 3.9581
-2.5 | 0.1593 | 0.01846 | -0.0667 | 8.6295
-2 | 0.216 | 0.00977 | -0.0661 | 22.1085
-1.5 | 0.2851 | 0.00837 | -0.0652 | 34.0621
-1 | 0.3551 | 0.00756 | -0.0644 | 46.9709
-0.5 | 0.4253 | 0.00712 | -0.0637 | 59.7331
0 | 0.496 | 0.00693 | -0.0632 | 71.5729
0.5 | 0.5658 | 0.00674 | -0.0627 | 83.9466
1 | 0.6348 | 0.00692 | -0.0623 | 91.7341
1.5 | 0.7035 | 0.0072 | -0.0619 | 97.7083
2 | 0.7727 | 0.00741 | -0.0616 | 104.278
2.5 | 0.8423 | 0.00764 | -0.0613 | 110.2487
3 | 0.9122 | 0.00787 | -0.061 | 115.9085
3.5 | 0.9819 | 0.00816 | -0.0606 | 120.3309
4.5 | 1.1205 | 0.00722 | -0.0602 | 155.1939
6 | 1.3288 | 0.0087 | -0.0572 | 152.7356
6.5 | 1.3992 | 0.00922 | -0.056 | 151.757
7 | 1.4681 | 0.00991 | -0.0545 | 148.1433
7.5 | 1.5361 | 0.01069 | -0.0527 | 143.695
8 | 1.5903 | 0.01242 | -0.0499 | 128.0435
8.5 | 1.6411 | 0.01428 | -0.0468 | 114.923
9 | 1.6877 | 0.01623 | -0.0436 | 103.9864
9.5 | 1.7225 | 0.02012 | -0.0434 | 85.6113
10 | 1.7068 | 0.02796 | -0.0433 | 61.0443
10.5 | 1.6537 | 0.03758 | -0.0413 | 44.0048
11 | 1.6437 | 0.04411 | -0.0395 | 37.2637
11.5 | 1.635 | 0.05085 | -0.0382 | 32.1534
12 | 1.6299 | 0.05767 | -0.0373 | 28.2625
12.5 | 1.6192 | 0.06528 | -0.037 | 24.8039
13 | 1.6023 | 0.07373 | -0.0374 | 21.732
13.5 | 1.5772 | 0.08328 | -0.0387 | 18.9385
14 | 1.5486 | 0.09357 | -0.0409 | 16.5502
14.5 | 1.5198 | 0.10427 | -0.0438 | 14.5756

## 73. Re 5M Mach 0.00 (1)
BIGFOIL.COM POLAR EXPORT
goe323
GOE 323 (HANSA-BRANDENBURG V.1) |  |  |  | Cl Max: | 1.788 | at alpha= | 15.5 | deg
JavaFoil+Calcfoil stall+Eppler ext transition |  |  |  | L/D Max: | 161.519 | at alpha= | 6.5 | deg
Re: | 5000000 |  |  | Cd Min: | 0.0055 | at alpha= | -2 | deg
Mach: | 0 |  |  | Cl=0 at alpha= | -3.7 | deg
|  |  |  | @ Cl=0.1, Cd= | 0.0056491
|  |  |  | @ Cl=0.4, Cd= | 0.0058332
|  |  |  | @ Cl=0.6, Cd= | 0.0071386
alpha (deg) | Cl | Cd | Cm | Cl/Cd
-20 | -0.586 | 0.15482 | -0.021 | -3.784
-19.5 | -0.592 | 0.14836 | -0.021 | -3.989
-19 | -0.597 | 0.14307 | -0.021 | -4.173
-18.5 | -0.601 | 0.13824 | -0.021 | -4.351
-18 | -0.605 | 0.13349 | -0.021 | -4.532
-17.5 | -0.607 | 0.12839 | -0.02 | -4.73
-17 | -0.609 | 0.12223 | -0.02 | -4.979
-16.5 | -0.609 | 0.11894 | -0.02 | -5.118
-16 | -0.607 | 0.11311 | -0.02 | -5.371
-15.5 | -0.605 | 0.10794 | -0.019 | -5.603
-15 | -0.601 | 0.10359 | -0.02 | -5.804
-14.5 | -0.596 | 0.09614 | -0.021 | -6.203
-14 | -0.589 | 0.0906 | -0.021 | -6.503
-13.5 | -0.58 | 0.08624 | -0.021 | -6.725
-13 | -0.569 | 0.08149 | -0.021 | -6.984
-12.5 | -0.556 | 0.07699 | -0.021 | -7.226
-12 | -0.541 | 0.07296 | -0.022 | -7.421
-11.5 | -0.524 | 0.06877 | -0.022 | -7.624
-11 | -0.505 | 0.06508 | -0.022 | -7.757
-10.5 | -0.483 | 0.06177 | -0.023 | -7.826
-10 | -0.46 | 0.05821 | -0.023 | -7.898
-9.5 | -0.434 | 0.05566 | -0.023 | -7.788
-9 | -0.406 | 0.05177 | -0.023 | -7.838
-8.5 | -0.376 | 0.04904 | -0.024 | -7.662
-8 | -0.344 | 0.04635 | -0.024 | -7.413
-7.5 | -0.31 | 0.04389 | -0.024 | -7.053
-7 | -0.275 | 0.04025 | -0.026 | -6.834
-6.5 | -0.24 | 0.03483 | -0.029 | -6.894
-6 | -0.241 | 0.00611 | -0.045 | -39.419
-5.5 | -0.159 | 0.03222 | -0.029 | -4.92
-5 | -0.14 | 0.0059 | -0.045 | -23.697
-4.5 | -0.087 | 0.00586 | -0.046 | -14.853
-4 | -0.033 | 0.00584 | -0.046 | -5.652
-3.5 | 0.022 | 0.00572 | -0.047 | 3.863
-3 | 0.078 | 0.00568 | -0.047 | 13.749
-2.5 | 0.135 | 0.0056 | -0.047 | 24.108
-2 | 0.192 | 0.0055 | -0.048 | 35.012
-1.5 | 0.25 | 0.00606 | -0.048 | 41.331
-1 | 0.309 | 0.00602 | -0.049 | 51.297
-0.5 | 0.368 | 0.00605 | -0.049 | 60.719
0 | 0.43 | 0.00563 | -0.05 | 76.325
0.5 | 0.489 | 0.0059 | -0.05 | 82.837
1 | 0.548 | 0.0073 | -0.051 | 75.035
1.5 | 0.606 | 0.00712 | -0.051 | 85.17
2 | 0.665 | 0.00636 | -0.052 | 104.531
2.5 | 0.724 | 0.0076 | -0.052 | 95.237
3 | 0.782 | 0.00673 | -0.053 | 116.19
3.5 | 0.84 | 0.00821 | -0.053 | 102.319
4 | 0.899 | 0.0072 | -0.054 | 124.792
4.5 | 0.957 | 0.00651 | -0.054 | 147.025
5 | 1.015 | 0.00823 | -0.055 | 123.348
5.5 | 1.073 | 0.00699 | -0.056 | 153.587
6 | 1.13 | 0.00717 | -0.056 | 157.57
6.5 | 1.187 | 0.00735 | -0.057 | 161.519
7 | 1.244 | 0.00779 | -0.057 | 159.594
7.5 | 1.3 | 0.00922 | -0.058 | 141.051
8 | 1.356 | 0.00958 | -0.058 | 141.602
8.5 | 1.411 | 0.00999 | -0.059 | 141.297
9 | 1.437 | 0.01326 | -0.058 | 108.377
9.5 | 1.486 | 0.0141 | -0.059 | 105.339
10 | 1.536 | 0.01458 | -0.059 | 105.32
10.5 | 1.584 | 0.01521 | -0.06 | 104.152
11 | 1.628 | 0.01613 | -0.06 | 100.957
11.5 | 1.67 | 0.017 | -0.061 | 98.201
12 | 1.709 | 0.01815 | -0.061 | 94.123
12.5 | 1.712 | 0.02426 | -0.06 | 70.562
13 | 1.734 | 0.02647 | -0.06 | 65.481
13.5 | 1.756 | 0.02806 | -0.061 | 62.573
14 | 1.772 | 0.03035 | -0.061 | 58.386
14.5 | 1.783 | 0.03279 | -0.062 | 54.359
15 | 1.787 | 0.03582 | -0.062 | 49.894
15.5 | 1.788 | 0.03872 | -0.062 | 46.187
16 | 1.783 | 0.04175 | -0.063 | 42.714
16.5 | 1.773 | 0.04571 | -0.063 | 38.774
17 | 1.758 | 0.04964 | -0.063 | 35.407
17.5 | 1.739 | 0.05363 | -0.064 | 32.428
18 | 1.716 | 0.05734 | -0.064 | 29.935
18.5 | 1.689 | 0.06177 | -0.064 | 27.335
19 | 1.658 | 0.06634 | -0.065 | 24.99
19.5 | 1.623 | 0.07146 | -0.065 | 22.714
20 | 1.585 | 0.07741 | -0.065 | 20.482

## 74. Re 5M Mach 0.00 (2)
BIGFOIL.COM POLAR EXPORT
goe323
GOE 323 (HANSA-BRANDENBURG V.1) |  |  |  | Cl Max: | 1.8476 | at alpha= | 16 | deg
XFOIL ncrit=9 |  |  |  | L/D Max: | 165.014 | at alpha= | 6.5 | deg
Re: | 5000000 |  |  | Cd Min: | 0.09468 | at alpha= | 20 | deg
Mach: | 0 |  |  | Cl=0 at alpha= | -3.541 | deg
|  |  |  | @ Cl=0.1, Cd= | 0.0066615
|  |  |  | @ Cl=0.4, Cd= | 0.0061274
|  |  |  | @ Cl=0.6, Cd= | 0.0063699
alpha (deg) | Cl | Cd | Cm | Cl/Cd
-12.5 | -0.9742 | 0.02267 | -0.061 | -42.9731
-12 | -0.9275 | 0.0206 | -0.0604 | -45.0243
-11.5 | -0.8785 | 0.01893 | -0.0599 | -46.4078
-11 | -0.8261 | 0.01797 | -0.0593 | -45.9711
-10.5 | -0.7731 | 0.01711 | -0.0587 | -45.1841
-10 | -0.7304 | 0.01321 | -0.0579 | -55.2914
-9.5 | -0.6782 | 0.01179 | -0.0573 | -57.5233
-9 | -0.623 | 0.01112 | -0.0568 | -56.0252
-8.5 | -0.5669 | 0.01063 | -0.0564 | -53.3302
-8 | -0.5104 | 0.01023 | -0.056 | -49.8925
-7.5 | -0.4537 | 0.00986 | -0.0557 | -46.0142
-7 | -0.3968 | 0.00948 | -0.0554 | -41.8565
-6.5 | -0.3398 | 0.00912 | -0.0551 | -37.2588
-6 | -0.2825 | 0.00886 | -0.0548 | -31.8849
-5.5 | -0.2251 | 0.00855 | -0.0546 | -26.3275
-5 | -0.1678 | 0.00825 | -0.0544 | -20.3394
-4.5 | -0.1102 | 0.00796 | -0.0542 | -13.8442
-4 | -0.0526 | 0.0077 | -0.0541 | -6.8312
-3.5 | 0.0047 | 0.00733 | -0.0539 | 0.6412
-3 | 0.0618 | 0.0068 | -0.0537 | 9.0882
-2.5 | 0.1197 | 0.00659 | -0.0536 | 18.1639
-2 | 0.1778 | 0.00646 | -0.0536 | 27.5232
-1.5 | 0.236 | 0.00634 | -0.0536 | 37.224
-1 | 0.294 | 0.00628 | -0.0536 | 46.8153
-0.5 | 0.3522 | 0.00621 | -0.0537 | 56.715
0 | 0.4101 | 0.00611 | -0.0537 | 67.1195
0.5 | 0.468 | 0.00606 | -0.0538 | 77.2277
1 | 0.5257 | 0.00608 | -0.0539 | 86.4638
1.5 | 0.5827 | 0.00629 | -0.054 | 92.6391
2 | 0.639 | 0.00655 | -0.054 | 97.5573
2.5 | 0.6959 | 0.00675 | -0.0541 | 103.0963
3 | 0.753 | 0.00688 | -0.0542 | 109.4477
3.5 | 0.8101 | 0.00702 | -0.0544 | 115.3989
4 | 0.8653 | 0.00652 | -0.0546 | 132.7147
4.5 | 0.9232 | 0.00574 | -0.0553 | 160.8362
5 | 0.9788 | 0.00602 | -0.0553 | 162.5914
5.5 | 1.0344 | 0.00632 | -0.0553 | 163.6709
6 | 1.09 | 0.00661 | -0.0554 | 164.9017
6.5 | 1.1452 | 0.00694 | -0.0555 | 165.0144
7 | 1.1998 | 0.00734 | -0.0555 | 163.4605
7.5 | 1.2543 | 0.00773 | -0.0556 | 162.2639
8 | 1.3084 | 0.00813 | -0.0557 | 160.9348
8.5 | 1.3609 | 0.00871 | -0.0556 | 156.2457
9 | 1.4091 | 0.00976 | -0.055 | 144.375
9.5 | 1.4596 | 0.01046 | -0.0548 | 139.5411
10 | 1.5106 | 0.01104 | -0.0546 | 136.8297
10.5 | 1.5596 | 0.01179 | -0.0542 | 132.2816
11 | 1.5903 | 0.01425 | -0.0518 | 111.6
11.5 | 1.6351 | 0.01513 | -0.0511 | 108.0701
12 | 1.6781 | 0.01605 | -0.0502 | 104.5545
12.5 | 1.7181 | 0.01709 | -0.049 | 100.5325
13 | 1.7524 | 0.01822 | -0.047 | 96.18
13.5 | 1.7751 | 0.02001 | -0.0446 | 88.7106
14 | 1.7953 | 0.02284 | -0.044 | 78.6033
14.5 | 1.8179 | 0.02607 | -0.0445 | 69.7315
15 | 1.8353 | 0.02978 | -0.0448 | 61.6286
15.5 | 1.8449 | 0.03406 | -0.0446 | 54.1662
16 | 1.8476 | 0.03888 | -0.0442 | 47.5206
16.5 | 1.8443 | 0.04429 | -0.0437 | 41.6415
17 | 1.8347 | 0.05049 | -0.0434 | 36.3379
17.5 | 1.8285 | 0.05678 | -0.0437 | 32.2032
18 | 1.8233 | 0.0631 | -0.0442 | 28.8954
18.5 | 1.8144 | 0.07009 | -0.0451 | 25.8867
19 | 1.8021 | 0.07762 | -0.0462 | 23.217
19.5 | 1.7882 | 0.08554 | -0.0477 | 20.9048
20 | 1.7668 | 0.09468 | -0.0497 | 18.6608

## 75. Re 5M Mach 0.10 (1)
BIGFOIL.COM POLAR EXPORT
goe323
GOE 323 (HANSA-BRANDENBURG V.1) |  |  |  | Cl Max: | 1.782 | at alpha= | 15 | deg
JavaFoil+Calcfoil stall+Eppler ext transition |  |  |  | L/D Max: | 161.635 | at alpha= | 6.5 | deg
Re: | 5000000 |  |  | Cd Min: | 0.00553 | at alpha= | -2 | deg
Mach: | 0.1 |  |  | Cl=0 at alpha= | -3.7 | deg
|  |  |  | @ Cl=0.1, Cd= | 0.0056238
|  |  |  | @ Cl=0.4, Cd= | 0.0058735
|  |  |  | @ Cl=0.6, Cd= | 0.0071074
alpha (deg) | Cl | Cd | Cm | Cl/Cd
-20 | -0.542 | 0.15648 | -0.021 | -3.461
-19.5 | -0.55 | 0.14946 | -0.021 | -3.678
-19 | -0.557 | 0.14317 | -0.021 | -3.893
-18.5 | -0.564 | 0.13824 | -0.021 | -4.081
-18 | -0.57 | 0.13229 | -0.021 | -4.309
-17.5 | -0.575 | 0.12682 | -0.021 | -4.535
-17 | -0.579 | 0.12305 | -0.021 | -4.705
-16.5 | -0.582 | 0.11757 | -0.021 | -4.946
-16 | -0.583 | 0.11227 | -0.02 | -5.19
-15.5 | -0.583 | 0.1063 | -0.021 | -5.484
-15 | -0.581 | 0.10413 | -0.02 | -5.575
-14.5 | -0.577 | 0.09674 | -0.02 | -5.967
-14 | -0.572 | 0.09198 | -0.021 | -6.224
-13.5 | -0.566 | 0.08717 | -0.021 | -6.49
-13 | -0.556 | 0.08254 | -0.021 | -6.74
-12.5 | -0.546 | 0.07832 | -0.021 | -6.965
-12 | -0.532 | 0.07379 | -0.022 | -7.213
-11.5 | -0.517 | 0.06968 | -0.022 | -7.417
-11 | -0.499 | 0.06547 | -0.022 | -7.621
-10.5 | -0.479 | 0.06182 | -0.022 | -7.74
-10 | -0.456 | 0.05859 | -0.023 | -7.783
-9.5 | -0.431 | 0.0564 | -0.023 | -7.638
-9 | -0.404 | 0.05204 | -0.023 | -7.763
-8.5 | -0.374 | 0.04889 | -0.024 | -7.66
-8 | -0.343 | 0.04652 | -0.024 | -7.371
-7.5 | -0.309 | 0.04407 | -0.024 | -7.018
-7 | -0.275 | 0.04085 | -0.026 | -6.721
-6.5 | -0.239 | 0.03673 | -0.028 | -6.497
-6 | -0.241 | 0.00608 | -0.045 | -39.666
-5.5 | -0.158 | 0.03386 | -0.028 | -4.663
-5 | -0.14 | 0.00695 | -0.046 | -20.161
-4.5 | -0.087 | 0.00579 | -0.046 | -15.063
-4 | -0.033 | 0.00583 | -0.046 | -5.675
-3.5 | 0.022 | 0.00566 | -0.047 | 3.921
-3 | 0.078 | 0.00562 | -0.047 | 13.965
-2.5 | 0.136 | 0.00563 | -0.048 | 24.071
-2 | 0.193 | 0.00553 | -0.048 | 34.949
-1.5 | 0.252 | 0.00605 | -0.049 | 41.574
-1 | 0.31 | 0.00596 | -0.049 | 52.036
-0.5 | 0.369 | 0.00609 | -0.05 | 60.622
0 | 0.432 | 0.00565 | -0.05 | 76.369
0.5 | 0.492 | 0.00591 | -0.05 | 83.136
1 | 0.551 | 0.00693 | -0.051 | 79.452
1.5 | 0.609 | 0.00714 | -0.051 | 85.305
2 | 0.668 | 0.00637 | -0.052 | 104.891
2.5 | 0.727 | 0.0076 | -0.053 | 95.661
3 | 0.786 | 0.00673 | -0.053 | 116.742
3.5 | 0.845 | 0.00826 | -0.054 | 102.228
4 | 0.903 | 0.00723 | -0.054 | 124.937
4.5 | 0.962 | 0.00653 | -0.055 | 147.327
5 | 1.02 | 0.00832 | -0.055 | 122.55
5.5 | 1.078 | 0.00696 | -0.056 | 154.913
6 | 1.136 | 0.0072 | -0.056 | 157.74
6.5 | 1.193 | 0.00738 | -0.057 | 161.635
7 | 1.25 | 0.00973 | -0.058 | 128.387
7.5 | 1.306 | 0.00928 | -0.058 | 140.704
8 | 1.362 | 0.00963 | -0.059 | 141.479
8.5 | 1.418 | 0.01005 | -0.059 | 141.109
9 | 1.441 | 0.01349 | -0.059 | 106.81
9.5 | 1.49 | 0.01431 | -0.059 | 104.091
10 | 1.54 | 0.01493 | -0.06 | 103.14
10.5 | 1.588 | 0.01547 | -0.06 | 102.66
11 | 1.632 | 0.01643 | -0.061 | 99.359
11.5 | 1.673 | 0.01734 | -0.061 | 96.514
12 | 1.712 | 0.01854 | -0.061 | 92.346
12.5 | 1.712 | 0.02503 | -0.06 | 68.418
13 | 1.736 | 0.02689 | -0.061 | 64.551
13.5 | 1.757 | 0.02862 | -0.061 | 61.383
14 | 1.772 | 0.031 | -0.062 | 57.147
14.5 | 1.78 | 0.03363 | -0.062 | 52.939
15 | 1.782 | 0.0367 | -0.062 | 48.564
15.5 | 1.78 | 0.03982 | -0.063 | 44.695
16 | 1.772 | 0.04297 | -0.063 | 41.236
16.5 | 1.756 | 0.04725 | -0.063 | 37.172
17 | 1.739 | 0.05101 | -0.063 | 34.083
17.5 | 1.716 | 0.0553 | -0.064 | 31.03
18 | 1.687 | 0.05964 | -0.064 | 28.296
18.5 | 1.655 | 0.06429 | -0.064 | 25.737
19 | 1.619 | 0.06867 | -0.065 | 23.578
19.5 | 1.578 | 0.07493 | -0.065 | 21.062
20 | 1.535 | 0.08046 | -0.065 | 19.079

## 76. Re 5M Mach 0.10 (2)
BIGFOIL.COM POLAR EXPORT
goe323
GOE 323 (HANSA-BRANDENBURG V.1) |  |  |  | Cl Max: | 1.8383 | at alpha= | 15.5 | deg
XFOIL ncrit=9 |  |  |  | L/D Max: | 164.76 | at alpha= | 6 | deg
Re: | 5000000 |  |  | Cd Min: | 0.10072 | at alpha= | 20 | deg
Mach: | 0.1 |  |  | Cl=0 at alpha= | -3.5421 | deg
|  |  |  | @ Cl=0.1, Cd= | 0.0067001
|  |  |  | @ Cl=0.4, Cd= | 0.0061419
|  |  |  | @ Cl=0.6, Cd= | 0.0063822
alpha (deg) | Cl | Cd | Cm | Cl/Cd
-10.5 | -0.7696 | 0.0209 | -0.0602 | -36.823
-10 | -0.7208 | 0.01855 | -0.0597 | -38.8571
-9.5 | -0.683 | 0.01288 | -0.0589 | -53.028
-9 | -0.6287 | 0.0117 | -0.0582 | -53.735
-8.5 | -0.5724 | 0.01104 | -0.0576 | -51.8478
-8 | -0.5154 | 0.01056 | -0.0571 | -48.8068
-7.5 | -0.4581 | 0.01013 | -0.0567 | -45.2221
-7 | -0.4006 | 0.00971 | -0.0563 | -41.2564
-6.5 | -0.3431 | 0.00931 | -0.0559 | -36.8528
-6 | -0.2852 | 0.009 | -0.0556 | -31.6889
-5.5 | -0.2273 | 0.00867 | -0.0553 | -26.2168
-5 | -0.1695 | 0.00836 | -0.055 | -20.2751
-4.5 | -0.1114 | 0.00804 | -0.0548 | -13.8557
-4 | -0.0533 | 0.00776 | -0.0546 | -6.8686
-3.5 | 0.0049 | 0.00751 | -0.0544 | 0.65246
-3 | 0.062 | 0.00685 | -0.0541 | 9.0511
-2.5 | 0.1203 | 0.00662 | -0.054 | 18.1722
-2 | 0.1788 | 0.00648 | -0.054 | 27.5926
-1.5 | 0.2374 | 0.00635 | -0.0539 | 37.3858
-1 | 0.2959 | 0.00629 | -0.054 | 47.0429
-0.5 | 0.3544 | 0.00622 | -0.054 | 56.9775
0 | 0.4128 | 0.00612 | -0.054 | 67.451
0.5 | 0.471 | 0.00606 | -0.0541 | 77.7228
1 | 0.5292 | 0.0061 | -0.0542 | 86.7541
1.5 | 0.5864 | 0.00632 | -0.0542 | 92.7848
2 | 0.6432 | 0.00658 | -0.0542 | 97.7508
2.5 | 0.7005 | 0.00676 | -0.0543 | 103.6243
3 | 0.758 | 0.0069 | -0.0545 | 109.8551
3.5 | 0.8155 | 0.00703 | -0.0546 | 116.0028
4 | 0.8718 | 0.00678 | -0.0548 | 128.5841
4.5 | 0.9294 | 0.00577 | -0.0556 | 161.0745
5 | 0.9854 | 0.00605 | -0.0555 | 162.876
5.5 | 1.0414 | 0.00635 | -0.0555 | 164
6 | 1.0973 | 0.00666 | -0.0555 | 164.7598
6.5 | 1.153 | 0.007 | -0.0556 | 164.7143
7 | 1.2081 | 0.0074 | -0.0556 | 163.2568
7.5 | 1.263 | 0.0078 | -0.0556 | 161.9231
8 | 1.3176 | 0.00822 | -0.0556 | 160.292
8.5 | 1.3707 | 0.00879 | -0.0555 | 155.9386
9 | 1.4188 | 0.0099 | -0.0549 | 143.3131
9.5 | 1.4698 | 0.0106 | -0.0545 | 138.6604
10 | 1.5215 | 0.01118 | -0.0543 | 136.0912
10.5 | 1.5685 | 0.01217 | -0.0536 | 128.8825
11 | 1.6004 | 0.01449 | -0.0513 | 110.4486
11.5 | 1.6452 | 0.0154 | -0.0504 | 106.8312
12 | 1.6874 | 0.01641 | -0.0492 | 102.8275
12.5 | 1.7267 | 0.01749 | -0.0478 | 98.725
13 | 1.7554 | 0.01884 | -0.0452 | 93.1741
13.5 | 1.7771 | 0.02117 | -0.0436 | 83.9443
14 | 1.7982 | 0.0244 | -0.0437 | 73.6967
14.5 | 1.8191 | 0.02796 | -0.0443 | 65.0608
15 | 1.8325 | 0.03203 | -0.0442 | 57.212
15.5 | 1.8383 | 0.03665 | -0.0439 | 50.1583
16 | 1.8375 | 0.04186 | -0.0433 | 43.8963
16.5 | 1.8305 | 0.04771 | -0.0429 | 38.3672
17 | 1.8217 | 0.0541 | -0.0428 | 33.6728
17.5 | 1.8155 | 0.06061 | -0.0433 | 29.9538
18 | 1.8082 | 0.06732 | -0.0439 | 26.8598
18.5 | 1.7965 | 0.07478 | -0.0449 | 24.0238
19 | 1.7824 | 0.08274 | -0.0463 | 21.5422
19.5 | 1.7635 | 0.09149 | -0.0481 | 19.2753
20 | 1.743 | 0.10072 | -0.0505 | 17.3054

## 77. Re 5M Mach 0.25 (1)
BIGFOIL.COM POLAR EXPORT
goe323
GOE 323 (HANSA-BRANDENBURG V.1) |  |  |  | Cl Max: | 1.755 | at alpha= | 13.5 | deg
JavaFoil+Calcfoil stall+Eppler ext transition |  |  |  | L/D Max: | 162.4 | at alpha= | 6.5 | deg
Re: | 5000000 |  |  | Cd Min: | 0.00542 | at alpha= | -2 | deg
Mach: | 0.25 |  |  | Cl=0 at alpha= | -3.7018 | deg
|  |  |  | @ Cl=0.1, Cd= | 0.0055398
|  |  |  | @ Cl=0.4, Cd= | 0.0059394
|  |  |  | @ Cl=0.6, Cd= | 0.0066727
alpha (deg) | Cl | Cd | Cm | Cl/Cd
-17 | -0.294 | 0.12017 | -0.022 | -2.45
-16.5 | -0.324 | 0.11571 | -0.022 | -2.8
-16 | -0.351 | 0.10895 | -0.022 | -3.218
-15.5 | -0.374 | 0.10353 | -0.022 | -3.616
-15 | -0.395 | 0.10111 | -0.022 | -3.908
-14.5 | -0.413 | 0.09533 | -0.022 | -4.335
-14 | -0.428 | 0.09101 | -0.023 | -4.705
-13.5 | -0.44 | 0.08694 | -0.023 | -5.06
-13 | -0.448 | 0.0824 | -0.023 | -5.441
-12.5 | -0.453 | 0.07889 | -0.022 | -5.744
-12 | -0.454 | 0.0755 | -0.022 | -6.017
-11.5 | -0.452 | 0.07189 | -0.022 | -6.281
-11 | -0.445 | 0.06911 | -0.021 | -6.438
-10.5 | -0.436 | 0.06508 | -0.021 | -6.693
-10 | -0.422 | 0.06237 | -0.022 | -6.769
-9.5 | -0.406 | 0.05716 | -0.023 | -7.102
-9 | -0.386 | 0.05383 | -0.023 | -7.166
-8.5 | -0.362 | 0.05068 | -0.024 | -7.139
-8 | -0.335 | 0.04787 | -0.024 | -6.994
-7.5 | -0.305 | 0.04499 | -0.024 | -6.772
-7 | -0.272 | 0.04251 | -0.025 | -6.391
-6.5 | -0.236 | 0.03985 | -0.025 | -5.924
-6 | -0.198 | 0.03813 | -0.025 | -5.192
-5.5 | -0.158 | 0.03615 | -0.026 | -4.369
-5 | -0.142 | 0.00622 | -0.047 | -22.825
-4.5 | -0.089 | 0.00577 | -0.047 | -15.383
-4 | -0.034 | 0.00579 | -0.048 | -5.82
-3.5 | 0.023 | 0.00564 | -0.048 | 4.016
-3 | 0.08 | 0.00555 | -0.049 | 14.465
-2.5 | 0.139 | 0.00552 | -0.049 | 25.124
-2 | 0.198 | 0.00542 | -0.049 | 36.532
-1.5 | 0.258 | 0.006 | -0.05 | 42.975
-1 | 0.318 | 0.00595 | -0.05 | 53.484
-0.5 | 0.379 | 0.00611 | -0.051 | 62.024
0 | 0.443 | 0.00559 | -0.051 | 79.351
0.5 | 0.505 | 0.00589 | -0.052 | 85.76
1 | 0.566 | 0.00597 | -0.052 | 94.733
1.5 | 0.626 | 0.00721 | -0.053 | 86.844
2 | 0.687 | 0.00626 | -0.053 | 109.652
2.5 | 0.747 | 0.0077 | -0.054 | 96.975
3 | 0.807 | 0.0067 | -0.055 | 120.466
3.5 | 0.867 | 0.00836 | -0.055 | 103.773
4 | 0.927 | 0.0072 | -0.056 | 128.873
4.5 | 0.987 | 0.00663 | -0.056 | 148.879
5 | 1.047 | 0.00681 | -0.057 | 153.754
5.5 | 1.107 | 0.007 | -0.057 | 158.077
6 | 1.165 | 0.00726 | -0.058 | 160.602
6.5 | 1.224 | 0.00754 | -0.059 | 162.4
7 | 1.282 | 0.01022 | -0.059 | 125.366
7.5 | 1.313 | 0.01245 | -0.059 | 105.459
8 | 1.365 | 0.01311 | -0.059 | 104.115
8.5 | 1.416 | 0.01387 | -0.059 | 102.092
9 | 1.466 | 0.01464 | -0.06 | 100.149
9.5 | 1.515 | 0.01558 | -0.06 | 97.217
10 | 1.563 | 0.01635 | -0.061 | 95.614
10.5 | 1.611 | 0.01719 | -0.061 | 93.704
11 | 1.653 | 0.01823 | -0.062 | 90.711
11.5 | 1.687 | 0.01989 | -0.062 | 84.837
12 | 1.72 | 0.02149 | -0.062 | 80.046
12.5 | 1.727 | 0.02809 | -0.061 | 61.482
13 | 1.745 | 0.03005 | -0.062 | 58.078
13.5 | 1.755 | 0.03248 | -0.062 | 54.019
14 | 1.755 | 0.03565 | -0.063 | 49.246
14.5 | 1.749 | 0.03879 | -0.063 | 45.092
15 | 1.732 | 0.04259 | -0.063 | 40.667
15.5 | 1.707 | 0.0471 | -0.063 | 36.241
16 | 1.673 | 0.0512 | -0.064 | 32.674
16.5 | 1.63 | 0.05608 | -0.064 | 29.064
17 | 1.577 | 0.0619 | -0.064 | 25.476
17.5 | 1.515 | 0.06863 | -0.064 | 22.069
18 | 1.445 | 0.07526 | -0.064 | 19.2
18.5 | 1.368 | 0.08319 | -0.064 | 16.446

## 78. Re 5M Mach 0.25 (2)
BIGFOIL.COM POLAR EXPORT
goe323
GOE 323 (HANSA-BRANDENBURG V.1) |  |  |  | Cl Max: | 1.7936 | at alpha= | 14.5 | deg
XFOIL ncrit=9 |  |  |  | L/D Max: | 164.834 | at alpha= | 6 | deg
Re: | 5000000 |  |  | Cd Min: | 0.24626 | at alpha= | -20 | deg
Mach: | 0.25 |  |  | Cl=0 at alpha= | -3.5296 | deg
|  |  |  | @ Cl=0.1, Cd= | 0.0070252
|  |  |  | @ Cl=0.4, Cd= | 0.0062474
|  |  |  | @ Cl=0.6, Cd= | 0.0064284
alpha (deg) | Cl | Cd | Cm | Cl/Cd
-20 | -0.7139 | 0.24626 | 0.0769 | -2.899
-19.5 | -0.6941 | 0.24049 | 0.0727 | -2.8862
-19 | -0.6757 | 0.23386 | 0.0685 | -2.8893
-18.5 | -0.6636 | 0.2234 | 0.0634 | -2.9705
-18 | -0.6441 | 0.2176 | 0.0597 | -2.96
-17.5 | -0.6244 | 0.21192 | 0.0561 | -2.9464
-17 | -0.6055 | 0.20581 | 0.0524 | -2.942
-16.5 | -0.5962 | 0.19535 | 0.0476 | -3.052
-16 | -0.5778 | 0.18954 | 0.0443 | -3.0484
-15.5 | -0.5591 | 0.18372 | 0.0411 | -3.0432
-15 | -0.5416 | 0.17753 | 0.0379 | -3.0508
-14.5 | -0.5331 | 0.1683 | 0.0339 | -3.1676
-14 | -0.518 | 0.16174 | 0.0308 | -3.2027
-13.5 | -0.5007 | 0.15597 | 0.0281 | -3.2102
-13 | -0.4849 | 0.14989 | 0.0254 | -3.235
-12.5 | -0.4795 | 0.14067 | 0.0216 | -3.4087
-12 | -0.4677 | 0.13373 | 0.0185 | -3.4973
-11.5 | -0.4514 | 0.12804 | 0.0161 | -3.5255
-11 | -0.4355 | 0.12224 | 0.0135 | -3.5627
-10.5 | -0.4216 | 0.116 | 0.0107 | -3.6345
-10 | -0.427 | 0.10512 | 0.0056 | -4.062
-9.5 | -0.4114 | 0.0995 | 0.0028 | -4.1347
-8.5 | -0.3793 | 0.08839 | -0.0034 | -4.2912
-8 | -0.3664 | 0.08207 | -0.0076 | -4.4645
-7.5 | -0.363 | 0.06914 | -0.0231 | -5.2502
-7 | -0.4172 | 0.01276 | -0.0615 | -32.6959
-6.5 | -0.3588 | 0.01144 | -0.0606 | -31.3636
-6 | -0.2991 | 0.01048 | -0.0598 | -28.5401
-5.5 | -0.2388 | 0.00978 | -0.0591 | -24.4172
-5 | -0.1784 | 0.00919 | -0.0585 | -19.4124
-4.5 | -0.1178 | 0.00866 | -0.0579 | -13.6028
-4 | -0.0572 | 0.00824 | -0.0574 | -6.9417
-3.5 | 0.0036 | 0.00787 | -0.057 | 0.45743
-3 | 0.0638 | 0.00734 | -0.0566 | 8.6921
-2.5 | 0.1236 | 0.00682 | -0.0562 | 18.1232
-2 | 0.1845 | 0.00659 | -0.056 | 27.997
-1.5 | 0.2454 | 0.00644 | -0.0559 | 38.1056
-1 | 0.3062 | 0.00634 | -0.0558 | 48.2965
-0.5 | 0.367 | 0.00628 | -0.0557 | 58.4395
0 | 0.4277 | 0.00622 | -0.0557 | 68.7621
0.5 | 0.488 | 0.00611 | -0.0557 | 79.8691
1 | 0.548 | 0.0062 | -0.0557 | 88.3871
1.5 | 0.6072 | 0.00646 | -0.0557 | 93.9938
2 | 0.6663 | 0.0067 | -0.0556 | 99.4478
2.5 | 0.7259 | 0.00687 | -0.0557 | 105.6623
3 | 0.7855 | 0.00704 | -0.0557 | 111.5767
3.5 | 0.8453 | 0.00718 | -0.0558 | 117.7298
4 | 0.9045 | 0.00714 | -0.0559 | 126.6807
4.5 | 0.9637 | 0.00595 | -0.0566 | 161.9664
5 | 1.0221 | 0.00626 | -0.0564 | 163.2748
5.5 | 1.0805 | 0.00658 | -0.0563 | 164.2097
6 | 1.139 | 0.00691 | -0.0562 | 164.8336
6.5 | 1.1972 | 0.00728 | -0.0561 | 164.4505
7 | 1.255 | 0.0077 | -0.0559 | 162.987
7.5 | 1.3126 | 0.00814 | -0.0557 | 161.2531
8 | 1.3696 | 0.00863 | -0.0554 | 158.7022
8.5 | 1.4218 | 0.00962 | -0.0546 | 147.7963
9 | 1.473 | 0.01066 | -0.0537 | 138.1801
9.5 | 1.5269 | 0.01137 | -0.0531 | 134.292
10 | 1.5792 | 0.01217 | -0.0522 | 129.7617
10.5 | 1.6075 | 0.01493 | -0.049 | 107.6691
11 | 1.6524 | 0.01605 | -0.0475 | 102.9533
11.5 | 1.6931 | 0.01732 | -0.0456 | 97.754
12 | 1.72 | 0.01911 | -0.0426 | 90.0052
12.5 | 1.7458 | 0.02198 | -0.042 | 79.4268
13 | 1.769 | 0.02587 | -0.0427 | 68.3804
13.5 | 1.7818 | 0.03044 | -0.0426 | 58.5348
14 | 1.7914 | 0.035 | -0.0419 | 51.1829
14.5 | 1.7936 | 0.04015 | -0.0411 | 44.6725
15 | 1.7896 | 0.04591 | -0.0404 | 38.9806
15.5 | 1.783 | 0.05213 | -0.04 | 34.203
16 | 1.774 | 0.05904 | -0.0401 | 30.0474
16.5 | 1.7576 | 0.06702 | -0.0407 | 26.225
17 | 1.747 | 0.07454 | -0.0415 | 23.4371
17.5 | 1.7297 | 0.0831 | -0.0429 | 20.8147
18 | 1.7095 | 0.09222 | -0.0448 | 18.5372
18.5 | 1.6869 | 0.10194 | -0.0472 | 16.548
19 | 1.6605 | 0.11237 | -0.0503 | 14.7771
19.5 | 1.6323 | 0.12343 | -0.0543 | 13.2245

## 79. Re 5M Mach 0.50 (1)
BIGFOIL.COM POLAR EXPORT
goe323
GOE 323 (HANSA-BRANDENBURG V.1) |  |  |  | Cl Max: | 1.655 | at alpha= | 11 | deg
JavaFoil+Calcfoil stall+Eppler ext transition |  |  |  | L/D Max: | 129.617 | at alpha= | 4 | deg
Re: | 5000000 |  |  | Cd Min: | 0.00565 | at alpha= | -0.5 | deg
Mach: | 0.5 |  |  | Cl=0 at alpha= | -3.7021 | deg
|  |  |  | @ Cl=0.1, Cd= | 0.028296
|  |  |  | @ Cl=0.4, Cd= | 0.0058062
|  |  |  | @ Cl=0.6, Cd= | 0.0073727
alpha (deg) | Cl | Cd | Cm | Cl/Cd
-20 | -0.827 | 0.15424 | -0.027 | -5.363
-19.5 | -0.803 | 0.1475 | -0.027 | -5.445
-19 | -0.778 | 0.14397 | -0.027 | -5.407
-18.5 | -0.753 | 0.13837 | -0.026 | -5.445
-18 | -0.728 | 0.13351 | -0.026 | -5.453
-17.5 | -0.703 | 0.13093 | -0.025 | -5.37
-17 | -0.678 | 0.12869 | -0.025 | -5.272
-16.5 | -0.654 | 0.12072 | -0.025 | -5.419
-16 | -0.629 | 0.12082 | -0.025 | -5.21
-15.5 | -0.605 | 0.11718 | -0.025 | -5.162
-15 | -0.58 | 0.10658 | -0.025 | -5.444
-14.5 | -0.556 | 0.10361 | -0.025 | -5.362
-14 | -0.531 | 0.09977 | -0.025 | -5.32
-13.5 | -0.506 | 0.0955 | -0.025 | -5.297
-13 | -0.481 | 0.09289 | -0.025 | -5.177
-12.5 | -0.456 | 0.0891 | -0.025 | -5.115
-12 | -0.431 | 0.08515 | -0.025 | -5.056
-11.5 | -0.405 | 0.08235 | -0.025 | -4.922
-11 | -0.38 | 0.07873 | -0.025 | -4.826
-10.5 | -0.354 | 0.08206 | -0.025 | -4.319
-10 | -0.329 | 0.08003 | -0.026 | -4.111
-9.5 | -0.303 | 0.07466 | -0.025 | -4.057
-9 | -0.277 | 0.0689 | -0.025 | -4.022
-8.5 | -0.252 | 0.05622 | -0.026 | -4.483
-8 | -0.226 | 0.05249 | -0.027 | -4.309
-7.5 | -0.2 | 0.04896 | -0.027 | -4.091
-7 | -0.174 | 0.04543 | -0.027 | -3.835
-6.5 | -0.148 | 0.04273 | -0.028 | -3.466
-6 | -0.122 | 0.04032 | -0.028 | -3.023
-5.5 | -0.096 | 0.03767 | -0.028 | -2.537
-5 | -0.09 | 0.0372 | -0.028 | -2.416
-4.5 | -0.069 | 0.03649 | -0.025 | -1.882
-4 | -0.028 | 0.03398 | -0.027 | -0.82
-3.5 | 0.019 | 0.03175 | -0.029 | 0.612
-3 | 0.07 | 0.03009 | -0.03 | 2.338
-2.5 | 0.125 | 0.0268 | -0.034 | 4.654
-2 | 0.218 | 0.00617 | -0.055 | 35.235
-1.5 | 0.285 | 0.0062 | -0.056 | 46.002
-1 | 0.353 | 0.00614 | -0.056 | 57.533
-0.5 | 0.422 | 0.00565 | -0.057 | 74.627
0 | 0.494 | 0.0068 | -0.057 | 72.732
0.5 | 0.564 | 0.00719 | -0.058 | 78.366
1 | 0.631 | 0.00753 | -0.059 | 83.876
1.5 | 0.699 | 0.00698 | -0.059 | 100.07
2 | 0.766 | 0.00805 | -0.06 | 95.15
2.5 | 0.833 | 0.00846 | -0.06 | 98.498
3 | 0.9 | 0.00895 | -0.061 | 100.582
3.5 | 0.966 | 0.0077 | -0.062 | 125.56
4 | 1.033 | 0.00797 | -0.062 | 129.617
4.5 | 1.085 | 0.00949 | -0.062 | 114.381
5 | 1.143 | 0.01021 | -0.062 | 111.999
5.5 | 1.203 | 0.01064 | -0.063 | 113.122
6 | 1.26 | 0.01165 | -0.063 | 108.11
6.5 | 1.316 | 0.01256 | -0.064 | 104.788
7 | 1.356 | 0.01615 | -0.063 | 83.988
7.5 | 1.403 | 0.0178 | -0.063 | 78.778
8 | 1.447 | 0.01949 | -0.063 | 74.275
8.5 | 1.49 | 0.02136 | -0.063 | 69.76
9 | 1.536 | 0.02303 | -0.064 | 66.711
9.5 | 1.578 | 0.02492 | -0.064 | 63.31
10 | 1.617 | 0.02686 | -0.065 | 60.191
10.5 | 1.65 | 0.02895 | -0.065 | 56.988
11 | 1.655 | 0.03686 | -0.065 | 44.896
11.5 | 1.65 | 0.04173 | -0.065 | 39.528
12 | 1.615 | 0.04879 | -0.065 | 33.092
12.5 | 1.471 | 0.0554 | -0.065 | 26.549
13 | 1.005 | 0.07359 | -0.063 | 13.658
13.5 | 1.019 | 0.08823 | -0.062 | 11.546
14 | 1.007 | 0.12798 | -0.055 | 7.869
14.5 | 1.009 | 0.1157 | -0.046 | 8.717
15 | 1.088 | 0.10066 | -0.06 | 10.808
15.5 | 1.134 | 0.09628 | -0.064 | 11.778
16 | 1.158 | 0.10452 | -0.064 | 11.08

## 80. Re 5M Mach 0.50 (2)
BIGFOIL.COM POLAR EXPORT
goe323
GOE 323 (HANSA-BRANDENBURG V.1) |  |  |  | Cl Max: | 1.736 | at alpha= | 9.5 | deg
XFOIL ncrit=9 |  |  |  | L/D Max: | 162.197 | at alpha= | 4.5 | deg
Re: | 5000000 |  |  | Cd Min: | 0.27218 | at alpha= | -20 | deg
Mach: | 0.5 |  |  | Cl=0 at alpha= | -3.7736 | deg
|  |  |  | @ Cl=0.1, Cd= | 0.02067
|  |  |  | @ Cl=0.4, Cd= | 0.0067378
|  |  |  | @ Cl=0.6, Cd= | 0.0067008
alpha (deg) | Cl | Cd | Cm | Cl/Cd
-20 | -0.7651 | 0.27218 | 0.0897 | -2.811
-19.5 | -0.7425 | 0.26297 | 0.0843 | -2.8235
-19 | -0.7195 | 0.25476 | 0.0792 | -2.8242
-18.5 | -0.6956 | 0.24737 | 0.0744 | -2.812
-18 | -0.6717 | 0.24001 | 0.0697 | -2.7986
-17.5 | -0.6489 | 0.2319 | 0.065 | -2.7982
-17 | -0.6284 | 0.22262 | 0.06 | -2.8227
-16.5 | -0.6064 | 0.21461 | 0.0554 | -2.8256
-16 | -0.5822 | 0.20793 | 0.0513 | -2.8
-15.5 | -0.5597 | 0.20046 | 0.0471 | -2.7921
-15 | -0.5405 | 0.19163 | 0.0427 | -2.8205
-14.5 | -0.5212 | 0.1835 | 0.0385 | -2.8403
-14 | -0.4985 | 0.17687 | 0.0349 | -2.8185
-13.5 | -0.4768 | 0.17004 | 0.0314 | -2.804
-13 | -0.4613 | 0.16132 | 0.0274 | -2.8595
-12.5 | -0.4436 | 0.15377 | 0.0239 | -2.8848
-12 | -0.4226 | 0.14748 | 0.0209 | -2.8655
-11.5 | -0.4029 | 0.14099 | 0.018 | -2.8576
-11 | -0.3899 | 0.13274 | 0.0144 | -2.9373
-10.5 | -0.3758 | 0.12517 | 0.0111 | -3.0023
-10 | -0.3559 | 0.11921 | 0.0085 | -2.9855
-9.5 | -0.3363 | 0.11319 | 0.0057 | -2.9711
-9 | -0.3208 | 0.1063 | 0.0026 | -3.0179
-8.5 | -0.3121 | 0.09798 | -0.0014 | -3.1853
-8 | -0.2959 | 0.09163 | -0.0047 | -3.2293
-7.5 | -0.2744 | 0.08629 | -0.0077 | -3.18
-7 | -0.2558 | 0.08032 | -0.0113 | -3.1848
-6.5 | -0.2397 | 0.07373 | -0.0161 | -3.2511
-6 | -0.2192 | 0.0656 | -0.0262 | -3.3415
-5.5 | -0.1853 | 0.05615 | -0.039 | -3.3001
-5 | -0.1372 | 0.04999 | -0.0466 | -2.7445
-4.5 | -0.084 | 0.04342 | -0.0537 | -1.9346
-4 | -0.0269 | 0.03597 | -0.0603 | -0.74785
-3.5 | 0.0325 | 0.02737 | -0.0651 | 1.1874
-3 | 0.0941 | 0.02121 | -0.0668 | 4.4366
-2.5 | 0.1561 | 0.01553 | -0.0669 | 10.0515
-2 | 0.2148 | 0.00896 | -0.0661 | 23.9732
-1.5 | 0.283 | 0.00735 | -0.0651 | 38.5034
-1 | 0.354 | 0.0069 | -0.0643 | 51.3043
-0.5 | 0.4249 | 0.00665 | -0.0637 | 63.8947
0 | 0.4956 | 0.00654 | -0.0632 | 75.7798
0.5 | 0.5655 | 0.00661 | -0.0628 | 85.5522
1 | 0.6339 | 0.00679 | -0.0623 | 93.3579
1.5 | 0.7032 | 0.00701 | -0.0619 | 100.3138
2 | 0.773 | 0.00721 | -0.0617 | 107.2122
2.5 | 0.8431 | 0.00738 | -0.0614 | 114.2412
3 | 0.9131 | 0.00761 | -0.0611 | 119.9869
3.5 | 0.9833 | 0.00786 | -0.0607 | 125.1018
4 | 1.0534 | 0.00813 | -0.0603 | 129.5695
4.5 | 1.1224 | 0.00692 | -0.0604 | 162.1965
5 | 1.1916 | 0.00738 | -0.0595 | 161.4634
5.5 | 1.2614 | 0.00785 | -0.0586 | 160.6879
6 | 1.3317 | 0.00834 | -0.0575 | 159.6763
6.5 | 1.4018 | 0.0089 | -0.0563 | 157.5056
7 | 1.4716 | 0.00954 | -0.0549 | 154.2558
7.5 | 1.539 | 0.01039 | -0.053 | 148.1232
8.5 | 1.6491 | 0.01369 | -0.0473 | 120.4602
9 | 1.7066 | 0.01509 | -0.0445 | 113.0948
9.5 | 1.736 | 0.01849 | -0.0422 | 93.8886
10 | 1.6807 | 0.02989 | -0.0435 | 56.2295
10.5 | 1.676 | 0.03598 | -0.0414 | 46.5814
11 | 1.6719 | 0.04204 | -0.0394 | 39.7693
11.5 | 1.668 | 0.04824 | -0.0378 | 34.5771
12 | 1.661 | 0.05512 | -0.0367 | 30.1343
12.5 | 1.6489 | 0.06271 | -0.0362 | 26.2941
13 | 1.6354 | 0.07071 | -0.0363 | 23.1283
13.5 | 1.6158 | 0.07957 | -0.0371 | 20.3066
14 | 1.5907 | 0.08933 | -0.0388 | 17.807
14.5 | 1.5609 | 0.09988 | -0.0414 | 15.6278

## 81. Re 6M Mach 0.00 (1)
BIGFOIL.COM POLAR EXPORT
goe323
GOE 323 (HANSA-BRANDENBURG V.1) |  |  |  | Cl Max: | 1.791 | at alpha= | 15 | deg
JavaFoil+Calcfoil stall+Eppler ext transition |  |  |  | L/D Max: | 157.372 | at alpha= | 5.5 | deg
Re: | 6000000 |  |  | Cd Min: | 0.00537 | at alpha= | -2 | deg
Mach: | 0 |  |  | Cl=0 at alpha= | -3.7 | deg
|  |  |  | @ Cl=0.1, Cd= | 0.0055007
|  |  |  | @ Cl=0.4, Cd= | 0.0060084
|  |  |  | @ Cl=0.6, Cd= | 0.0062738
alpha (deg) | Cl | Cd | Cm | Cl/Cd
-20 | -0.586 | 0.15316 | -0.021 | -3.827
-19.5 | -0.592 | 0.1481 | -0.021 | -3.998
-19 | -0.597 | 0.14209 | -0.021 | -4.204
-18.5 | -0.602 | 0.13669 | -0.021 | -4.403
-18 | -0.605 | 0.13028 | -0.021 | -4.646
-17.5 | -0.608 | 0.12664 | -0.021 | -4.801
-17 | -0.609 | 0.1203 | -0.021 | -5.065
-16.5 | -0.61 | 0.11557 | -0.021 | -5.274
-16 | -0.608 | 0.11138 | -0.02 | -5.462
-15.5 | -0.606 | 0.10754 | -0.02 | -5.631
-15 | -0.602 | 0.10117 | -0.02 | -5.949
-14.5 | -0.597 | 0.09447 | -0.021 | -6.319
-14 | -0.59 | 0.08963 | -0.021 | -6.582
-13.5 | -0.581 | 0.08504 | -0.022 | -6.831
-13 | -0.57 | 0.08026 | -0.022 | -7.1
-12.5 | -0.557 | 0.0758 | -0.022 | -7.347
-12 | -0.542 | 0.07172 | -0.022 | -7.556
-11.5 | -0.525 | 0.06797 | -0.022 | -7.72
-11 | -0.505 | 0.06446 | -0.023 | -7.839
-10.5 | -0.484 | 0.06068 | -0.023 | -7.972
-10 | -0.46 | 0.05752 | -0.023 | -7.999
-9.5 | -0.434 | 0.05505 | -0.023 | -7.88
-9 | -0.406 | 0.05153 | -0.024 | -7.881
-8.5 | -0.376 | 0.0487 | -0.024 | -7.72
-8 | -0.344 | 0.04571 | -0.025 | -7.53
-7.5 | -0.312 | 0.04168 | -0.026 | -7.479
-7 | -0.28 | 0.03537 | -0.03 | -7.912
-6.5 | -0.289 | 0.00615 | -0.044 | -46.938
-6 | -0.241 | 0.00635 | -0.045 | -37.916
-5.5 | -0.191 | 0.00629 | -0.045 | -30.366
-5 | -0.14 | 0.00611 | -0.045 | -22.852
-4.5 | -0.087 | 0.00574 | -0.046 | -15.163
-4 | -0.033 | 0.00568 | -0.046 | -5.806
-3.5 | 0.022 | 0.0056 | -0.047 | 3.949
-3 | 0.078 | 0.00552 | -0.047 | 14.162
-2.5 | 0.135 | 0.00547 | -0.047 | 24.671
-2 | 0.192 | 0.00537 | -0.048 | 35.842
-1.5 | 0.25 | 0.00588 | -0.048 | 42.618
-1 | 0.309 | 0.00544 | -0.049 | 56.73
-0.5 | 0.368 | 0.00558 | -0.049 | 65.844
0 | 0.43 | 0.00641 | -0.05 | 67.048
0.5 | 0.489 | 0.00672 | -0.05 | 72.773
1 | 0.548 | 0.00726 | -0.051 | 75.497
1.5 | 0.606 | 0.00616 | -0.051 | 98.419
2 | 0.665 | 0.00724 | -0.052 | 91.917
2.5 | 0.724 | 0.00644 | -0.052 | 112.385
3 | 0.782 | 0.0078 | -0.053 | 100.292
3.5 | 0.84 | 0.00811 | -0.053 | 103.628
4 | 0.899 | 0.00712 | -0.054 | 126.29
4.5 | 0.957 | 0.0064 | -0.054 | 149.505
5 | 1.015 | 0.0081 | -0.055 | 125.269
5.5 | 1.073 | 0.00682 | -0.056 | 157.372
6 | 1.13 | 0.00854 | -0.056 | 132.306
6.5 | 1.187 | 0.00901 | -0.057 | 131.752
7 | 1.244 | 0.0087 | -0.057 | 142.909
7.5 | 1.3 | 0.009 | -0.058 | 144.513
8 | 1.356 | 0.00933 | -0.058 | 145.344
8.5 | 1.411 | 0.0097 | -0.059 | 145.482
9 | 1.466 | 0.01003 | -0.06 | 146.176
9.5 | 1.49 | 0.01347 | -0.059 | 110.652
10 | 1.539 | 0.01409 | -0.06 | 109.244
10.5 | 1.587 | 0.01476 | -0.06 | 107.577
11 | 1.632 | 0.0155 | -0.06 | 105.306
11.5 | 1.673 | 0.01646 | -0.061 | 101.638
12 | 1.715 | 0.01727 | -0.061 | 99.288
12.5 | 1.721 | 0.02277 | -0.061 | 75.575
13 | 1.737 | 0.0255 | -0.061 | 68.115
13.5 | 1.757 | 0.02726 | -0.061 | 64.478
14 | 1.774 | 0.02965 | -0.061 | 59.823
14.5 | 1.785 | 0.03176 | -0.062 | 56.222
15 | 1.791 | 0.03451 | -0.062 | 51.899
15.5 | 1.791 | 0.03724 | -0.063 | 48.102
16 | 1.784 | 0.041 | -0.063 | 43.522
16.5 | 1.774 | 0.04437 | -0.063 | 39.994
17 | 1.76 | 0.04819 | -0.063 | 36.512
17.5 | 1.741 | 0.0519 | -0.064 | 33.548
18 | 1.718 | 0.05565 | -0.064 | 30.879
18.5 | 1.691 | 0.06005 | -0.065 | 28.165
19 | 1.661 | 0.06454 | -0.065 | 25.731
19.5 | 1.625 | 0.06957 | -0.065 | 23.356
20 | 1.587 | 0.07503 | -0.065 | 21.156

## 82. Re 6M Mach 0.00 (2)
BIGFOIL.COM POLAR EXPORT
goe323
GOE 323 (HANSA-BRANDENBURG V.1) |  |  |  | Cl Max: | 1.8716 | at alpha= | 16.5 | deg
XFOIL ncrit=9 |  |  |  | L/D Max: | 169.891 | at alpha= | 6 | deg
Re: | 6000000 |  |  | Cd Min: | 0.08982 | at alpha= | 20 | deg
Mach: | 0 |  |  | Cl=0 at alpha= | -3.5337 | deg
|  |  |  | @ Cl=0.1, Cd= | 0.0064515
|  |  |  | @ Cl=0.4, Cd= | 0.0059452
|  |  |  | @ Cl=0.6, Cd= | 0.0063266
alpha (deg) | Cl | Cd | Cm | Cl/Cd
-17.5 | -1.4519 | 0.03131 | -0.0702 | -46.3718
-17 | -1.4189 | 0.02848 | -0.0693 | -49.8209
-16.5 | -1.3813 | 0.02708 | -0.0678 | -51.0081
-16 | -1.3367 | 0.02578 | -0.0668 | -51.8503
-15.5 | -1.2925 | 0.02418 | -0.0659 | -53.4533
-15 | -1.247 | 0.02264 | -0.065 | -55.0795
-14.5 | -1.1982 | 0.02156 | -0.0641 | -55.5751
-14 | -1.1502 | 0.02019 | -0.0632 | -56.9688
-13.5 | -1.1016 | 0.01882 | -0.0624 | -58.5335
-13 | -1.0515 | 0.01763 | -0.0616 | -59.6427
-12.5 | -1.0003 | 0.01653 | -0.0609 | -60.5142
-12 | -0.9482 | 0.01558 | -0.0602 | -60.8601
-11.5 | -0.8948 | 0.01483 | -0.0595 | -60.3372
-11 | -0.8405 | 0.01422 | -0.059 | -59.1069
-10.5 | -0.7866 | 0.01344 | -0.0584 | -58.5268
-10 | -0.732 | 0.01275 | -0.0578 | -57.4118
-9.5 | -0.677 | 0.01209 | -0.0573 | -55.9967
-9 | -0.6256 | 0.01033 | -0.0566 | -60.5615
-8.5 | -0.5702 | 0.00962 | -0.0561 | -59.2723
-7.5 | -0.4564 | 0.00894 | -0.0554 | -51.0515
-7 | -0.3992 | 0.00866 | -0.0551 | -46.097
-6.5 | -0.3419 | 0.00837 | -0.0549 | -40.8483
-6 | -0.2844 | 0.00812 | -0.0546 | -35.0246
-5.5 | -0.227 | 0.00785 | -0.0544 | -28.9172
-5 | -0.1694 | 0.00756 | -0.0542 | -22.4074
-4.5 | -0.1117 | 0.00731 | -0.054 | -15.2804
-4 | -0.054 | 0.00709 | -0.0539 | -7.6164
-3.5 | 0.0039 | 0.00687 | -0.0538 | 0.56769
-3 | 0.0619 | 0.00669 | -0.0537 | 9.2526
-2.5 | 0.1194 | 0.00633 | -0.0536 | 18.8626
-2 | 0.1775 | 0.00616 | -0.0535 | 28.8149
-1.5 | 0.2356 | 0.00609 | -0.0536 | 38.6864
-1 | 0.2939 | 0.00601 | -0.0536 | 48.9018
-0.5 | 0.352 | 0.00597 | -0.0537 | 58.9615
0 | 0.41 | 0.00594 | -0.0537 | 69.0236
0.5 | 0.4679 | 0.00591 | -0.0538 | 79.1709
1 | 0.5252 | 0.00603 | -0.0539 | 87.0978
1.5 | 0.582 | 0.00626 | -0.0539 | 92.9712
2 | 0.6388 | 0.00647 | -0.054 | 98.7326
2.5 | 0.6959 | 0.00663 | -0.0541 | 104.9623
3 | 0.7532 | 0.00675 | -0.0543 | 111.5852
3.5 | 0.8103 | 0.00688 | -0.0544 | 117.7762
4 | 0.8669 | 0.00687 | -0.0546 | 126.1863
4.5 | 0.9236 | 0.00559 | -0.0554 | 165.2236
5 | 0.9792 | 0.00588 | -0.0554 | 166.5306
5.5 | 1.0351 | 0.00614 | -0.0555 | 168.5831
6 | 1.0907 | 0.00642 | -0.0555 | 169.891
6.5 | 1.1459 | 0.00677 | -0.0556 | 169.2614
7 | 1.2008 | 0.00713 | -0.0557 | 168.4151
7.5 | 1.2554 | 0.00752 | -0.0558 | 166.9415
8 | 1.3094 | 0.00794 | -0.0558 | 164.9118
8.5 | 1.361 | 0.00864 | -0.0556 | 157.5231
9 | 1.4097 | 0.00964 | -0.0551 | 146.2344
9.5 | 1.4613 | 0.01022 | -0.055 | 142.9843
10 | 1.5128 | 0.01077 | -0.0549 | 140.4643
10.5 | 1.549 | 0.01286 | -0.053 | 120.451
11 | 1.5946 | 0.01381 | -0.0523 | 115.4671
11.5 | 1.6409 | 0.01458 | -0.0517 | 112.5446
12 | 1.6847 | 0.01548 | -0.0508 | 108.8307
12.5 | 1.7273 | 0.01636 | -0.0499 | 105.5807
13 | 1.7654 | 0.01744 | -0.0485 | 101.2271
13.5 | 1.7903 | 0.01891 | -0.0456 | 94.6748
14 | 1.8141 | 0.021 | -0.0443 | 86.3857
14.5 | 1.8367 | 0.02388 | -0.0442 | 76.9137
15 | 1.8561 | 0.02749 | -0.0448 | 67.5191
15.5 | 1.8678 | 0.03166 | -0.0448 | 58.9956
16 | 1.8707 | 0.03652 | -0.0445 | 51.224
16.5 | 1.8716 | 0.04147 | -0.044 | 45.1314
17 | 1.8687 | 0.04681 | -0.0436 | 39.921
17.5 | 1.8632 | 0.05273 | -0.0436 | 35.3347
18 | 1.8589 | 0.05884 | -0.0439 | 31.5925
18.5 | 1.8492 | 0.06573 | -0.0446 | 28.1333
19 | 1.8376 | 0.07304 | -0.0455 | 25.1588
19.5 | 1.8219 | 0.08103 | -0.0468 | 22.4843
20 | 1.8017 | 0.08982 | -0.0486 | 20.059

## 83. Re 6M Mach 0.10 (1)
BIGFOIL.COM POLAR EXPORT
goe323
GOE 323 (HANSA-BRANDENBURG V.1) |  |  |  | Cl Max: | 1.786 | at alpha= | 15 | deg
JavaFoil+Calcfoil stall+Eppler ext transition |  |  |  | L/D Max: | 161.565 | at alpha= | 7 | deg
Re: | 6000000 |  |  | Cd Min: | 0.0054 | at alpha= | -2 | deg
Mach: | 0.1 |  |  | Cl=0 at alpha= | -3.7 | deg
|  |  |  | @ Cl=0.1, Cd= | 0.0056435
|  |  |  | @ Cl=0.4, Cd= | 0.0059727
|  |  |  | @ Cl=0.6, Cd= | 0.0062986
alpha (deg) | Cl | Cd | Cm | Cl/Cd
-20 | -0.542 | 0.15329 | -0.021 | -3.534
-19.5 | -0.55 | 0.14771 | -0.021 | -3.724
-19 | -0.558 | 0.14239 | -0.021 | -3.916
-18.5 | -0.564 | 0.13611 | -0.021 | -4.147
-18 | -0.57 | 0.1305 | -0.021 | -4.371
-17.5 | -0.576 | 0.12569 | -0.021 | -4.579
-17 | -0.579 | 0.12085 | -0.021 | -4.794
-16.5 | -0.582 | 0.11576 | -0.021 | -5.027
-16 | -0.583 | 0.11156 | -0.021 | -5.229
-15.5 | -0.584 | 0.1033 | -0.021 | -5.65
-15 | -0.581 | 0.10184 | -0.02 | -5.706
-14.5 | -0.578 | 0.09554 | -0.021 | -6.051
-14 | -0.573 | 0.09017 | -0.021 | -6.357
-13.5 | -0.566 | 0.08616 | -0.022 | -6.574
-13 | -0.557 | 0.08139 | -0.022 | -6.848
-12.5 | -0.546 | 0.07713 | -0.022 | -7.081
-12 | -0.533 | 0.07263 | -0.022 | -7.337
-11.5 | -0.517 | 0.06853 | -0.022 | -7.548
-11 | -0.499 | 0.06468 | -0.023 | -7.72
-10.5 | -0.479 | 0.0613 | -0.023 | -7.814
-10 | -0.456 | 0.05787 | -0.023 | -7.887
-9.5 | -0.431 | 0.05545 | -0.023 | -7.774
-9 | -0.404 | 0.05168 | -0.024 | -7.821
-8.5 | -0.375 | 0.04854 | -0.024 | -7.72
-8 | -0.343 | 0.0462 | -0.024 | -7.427
-7.5 | -0.311 | 0.04241 | -0.026 | -7.328
-7 | -0.277 | 0.03842 | -0.028 | -7.205
-6.5 | -0.289 | 0.00671 | -0.045 | -42.991
-6 | -0.241 | 0.00635 | -0.045 | -37.954
-5.5 | -0.191 | 0.00598 | -0.045 | -32.014
-5 | -0.14 | 0.00583 | -0.046 | -24.019
-4.5 | -0.087 | 0.00567 | -0.046 | -15.383
-4 | -0.033 | 0.00562 | -0.046 | -5.895
-3.5 | 0.022 | 0.00554 | -0.047 | 4.011
-3 | 0.078 | 0.00545 | -0.047 | 14.398
-2.5 | 0.136 | 0.00596 | -0.048 | 22.737
-2 | 0.193 | 0.0054 | -0.048 | 35.836
-1.5 | 0.252 | 0.00591 | -0.049 | 42.555
-1 | 0.31 | 0.0054 | -0.049 | 57.52
-0.5 | 0.369 | 0.00552 | -0.05 | 66.933
0 | 0.432 | 0.00644 | -0.05 | 66.997
0.5 | 0.492 | 0.00669 | -0.05 | 73.477
1 | 0.551 | 0.00689 | -0.051 | 79.899
1.5 | 0.609 | 0.00619 | -0.051 | 98.53
2 | 0.668 | 0.00727 | -0.052 | 91.88
2.5 | 0.727 | 0.00646 | -0.053 | 112.559
3 | 0.786 | 0.00784 | -0.053 | 100.221
3.5 | 0.845 | 0.0081 | -0.054 | 104.272
4 | 0.903 | 0.00708 | -0.054 | 127.473
4.5 | 0.962 | 0.00642 | -0.055 | 149.714
5 | 1.02 | 0.00815 | -0.055 | 125.096
5.5 | 1.078 | 0.00684 | -0.056 | 157.567
6 | 1.136 | 0.00858 | -0.056 | 132.311
6.5 | 1.193 | 0.00906 | -0.057 | 131.663
7 | 1.25 | 0.00773 | -0.058 | 161.565
7.5 | 1.306 | 0.00904 | -0.058 | 144.404
8 | 1.362 | 0.00941 | -0.059 | 144.771
8.5 | 1.418 | 0.00976 | -0.059 | 145.255
9 | 1.473 | 0.01009 | -0.06 | 145.912
9.5 | 1.493 | 0.01383 | -0.059 | 107.998
10 | 1.544 | 0.01431 | -0.06 | 107.849
10.5 | 1.591 | 0.015 | -0.06 | 106.066
11 | 1.636 | 0.01578 | -0.061 | 103.676
11.5 | 1.678 | 0.01678 | -0.061 | 99.988
12 | 1.718 | 0.01763 | -0.062 | 97.44
12.5 | 1.72 | 0.02379 | -0.061 | 72.28
13 | 1.739 | 0.02613 | -0.061 | 66.556
13.5 | 1.76 | 0.02784 | -0.061 | 63.194
14 | 1.773 | 0.0303 | -0.062 | 58.529
14.5 | 1.783 | 0.03256 | -0.062 | 54.755
15 | 1.786 | 0.03536 | -0.062 | 50.511
15.5 | 1.783 | 0.03838 | -0.063 | 46.452
16 | 1.773 | 0.04218 | -0.063 | 42.023
16.5 | 1.759 | 0.04608 | -0.063 | 38.176
17 | 1.742 | 0.04978 | -0.064 | 34.985
17.5 | 1.718 | 0.05351 | -0.064 | 32.105
18 | 1.69 | 0.05802 | -0.064 | 29.133
18.5 | 1.658 | 0.06282 | -0.065 | 26.384
19 | 1.622 | 0.06676 | -0.065 | 24.291
19.5 | 1.581 | 0.07298 | -0.065 | 21.662
20 | 1.538 | 0.07854 | -0.065 | 19.58

## 84. Re 6M Mach 0.10 (2)
BIGFOIL.COM POLAR EXPORT
goe323
GOE 323 (HANSA-BRANDENBURG V.1) |  |  |  | Cl Max: | 1.8619 | at alpha= | 15.5 | deg
XFOIL ncrit=9 |  |  |  | L/D Max: | 169.737 | at alpha= | 6 | deg
Re: | 6000000 |  |  | Cd Min: | 0.09582 | at alpha= | 20 | deg
Mach: | 0.1 |  |  | Cl=0 at alpha= | -3.5317 | deg
|  |  |  | @ Cl=0.1, Cd= | 0.0064944
|  |  |  | @ Cl=0.4, Cd= | 0.0059543
|  |  |  | @ Cl=0.6, Cd= | 0.0063399
alpha (deg) | Cl | Cd | Cm | Cl/Cd
-13 | -1.0471 | 0.02219 | -0.0642 | -47.1879
-12.5 | -1.0015 | 0.01971 | -0.0634 | -50.8118
-12 | -0.9521 | 0.01795 | -0.0625 | -53.0418
-11.5 | -0.9004 | 0.01657 | -0.0617 | -54.3392
-11 | -0.8462 | 0.01572 | -0.0609 | -53.8295
-10.5 | -0.7925 | 0.01465 | -0.0602 | -54.0956
-10 | -0.738 | 0.0137 | -0.0595 | -53.8686
-9.5 | -0.683 | 0.01284 | -0.0588 | -53.1931
-9 | -0.6272 | 0.0121 | -0.0582 | -51.8347
-8.5 | -0.5758 | 0.01002 | -0.0574 | -57.4651
-8 | -0.5188 | 0.00949 | -0.0569 | -54.6681
-7.5 | -0.4611 | 0.00912 | -0.0564 | -50.5592
-7 | -0.4033 | 0.00881 | -0.056 | -45.7775
-6.5 | -0.3454 | 0.00851 | -0.0557 | -40.5875
-6 | -0.2872 | 0.00825 | -0.0554 | -34.8121
-5.5 | -0.2292 | 0.00796 | -0.0551 | -28.794
-5 | -0.1711 | 0.00765 | -0.0548 | -22.366
-4.5 | -0.113 | 0.00738 | -0.0546 | -15.3117
-4 | -0.0547 | 0.00714 | -0.0544 | -7.6611
-3.5 | 0.0037 | 0.00691 | -0.0543 | 0.53546
-3 | 0.0621 | 0.00673 | -0.0541 | 9.2273
-2.5 | 0.12 | 0.00637 | -0.054 | 18.8383
-2 | 0.1785 | 0.00618 | -0.0539 | 28.8835
-1.5 | 0.2371 | 0.0061 | -0.0539 | 38.8689
-1 | 0.2958 | 0.00602 | -0.0539 | 49.1362
-0.5 | 0.3543 | 0.00597 | -0.054 | 59.3467
0 | 0.4127 | 0.00595 | -0.054 | 69.3613
0.5 | 0.4709 | 0.00592 | -0.0541 | 79.5439
1 | 0.5286 | 0.00604 | -0.0541 | 87.5166
1.5 | 0.5857 | 0.00629 | -0.0542 | 93.1161
2 | 0.643 | 0.00649 | -0.0542 | 99.0755
2.5 | 0.7005 | 0.00664 | -0.0544 | 105.497
3 | 0.7582 | 0.00677 | -0.0545 | 111.9941
3.5 | 0.8157 | 0.0069 | -0.0547 | 118.2174
4 | 0.8727 | 0.0069 | -0.0548 | 126.4783
4.5 | 0.9298 | 0.00564 | -0.0556 | 164.8582
5 | 0.9857 | 0.00593 | -0.0556 | 166.2226
5.5 | 1.042 | 0.00619 | -0.0556 | 168.336
6 | 1.0982 | 0.00647 | -0.0557 | 169.7372
6.5 | 1.1538 | 0.00682 | -0.0557 | 169.1789
7 | 1.2092 | 0.00718 | -0.0558 | 168.4123
7.5 | 1.2643 | 0.00757 | -0.0558 | 167.0145
8 | 1.3188 | 0.00801 | -0.0558 | 164.6442
8.5 | 1.3699 | 0.00883 | -0.0555 | 155.1416
9 | 1.4197 | 0.00974 | -0.055 | 145.7598
9.5 | 1.4718 | 0.01033 | -0.0548 | 142.4782
10 | 1.5233 | 0.01094 | -0.0545 | 139.2413
10.5 | 1.5585 | 0.01314 | -0.0525 | 118.6073
11 | 1.605 | 0.01405 | -0.0517 | 114.2349
11.5 | 1.6513 | 0.01485 | -0.051 | 111.1987
12 | 1.695 | 0.01577 | -0.05 | 107.4826
12.5 | 1.7368 | 0.01673 | -0.0488 | 103.8135
13 | 1.7705 | 0.01795 | -0.0467 | 98.6351
13.5 | 1.7931 | 0.01979 | -0.0442 | 90.6064
14 | 1.8171 | 0.02233 | -0.0436 | 81.3748
14.5 | 1.8392 | 0.02568 | -0.0441 | 71.6199
15 | 1.8551 | 0.02962 | -0.0443 | 62.63
15.5 | 1.8619 | 0.03422 | -0.0441 | 54.4097
16 | 1.8616 | 0.03938 | -0.0435 | 47.2727
16.5 | 1.8602 | 0.04462 | -0.043 | 41.6898
17 | 1.8566 | 0.05021 | -0.0427 | 36.9767
17.5 | 1.8505 | 0.0565 | -0.043 | 32.7522
18 | 1.8441 | 0.06296 | -0.0434 | 29.29
18.5 | 1.8321 | 0.07034 | -0.0443 | 26.0463
19 | 1.8182 | 0.07805 | -0.0454 | 23.2953
19.5 | 1.7985 | 0.08678 | -0.0471 | 20.7248
20 | 1.7777 | 0.09582 | -0.0491 | 18.5525

## 85. Re 6M Mach 0.25 (1)
BIGFOIL.COM POLAR EXPORT
goe323
GOE 323 (HANSA-BRANDENBURG V.1) |  |  |  | Cl Max: | 1.758 | at alpha= | 14 | deg
JavaFoil+Calcfoil stall+Eppler ext transition |  |  |  | L/D Max: | 156.642 | at alpha= | 5 | deg
Re: | 6000000 |  |  | Cd Min: | 0.00535 | at alpha= | -1 | deg
Mach: | 0.25 |  |  | Cl=0 at alpha= | -3.7018 | deg
|  |  |  | @ Cl=0.1, Cd= | 0.0055593
|  |  |  | @ Cl=0.4, Cd= | 0.0058008
|  |  |  | @ Cl=0.6, Cd= | 0.006031
alpha (deg) | Cl | Cd | Cm | Cl/Cd
-17 | -0.294 | 0.11879 | -0.022 | -2.479
-16.5 | -0.324 | 0.11393 | -0.022 | -2.844
-16 | -0.351 | 0.10831 | -0.022 | -3.238
-15.5 | -0.374 | 0.10256 | -0.022 | -3.651
-15 | -0.395 | 0.09956 | -0.022 | -3.97
-14.5 | -0.413 | 0.09427 | -0.023 | -4.386
-14 | -0.428 | 0.08974 | -0.023 | -4.774
-13.5 | -0.44 | 0.08534 | -0.023 | -5.158
-13 | -0.449 | 0.08177 | -0.023 | -5.486
-12.5 | -0.453 | 0.07783 | -0.023 | -5.826
-12 | -0.455 | 0.07463 | -0.023 | -6.092
-11.5 | -0.452 | 0.07118 | -0.022 | -6.352
-11 | -0.446 | 0.06799 | -0.022 | -6.555
-10.5 | -0.436 | 0.06434 | -0.022 | -6.78
-10 | -0.423 | 0.06159 | -0.022 | -6.864
-9.5 | -0.406 | 0.0563 | -0.023 | -7.218
-9 | -0.386 | 0.05305 | -0.024 | -7.276
-8.5 | -0.362 | 0.04973 | -0.024 | -7.281
-8 | -0.335 | 0.04729 | -0.024 | -7.084
-7.5 | -0.305 | 0.04458 | -0.025 | -6.837
-7 | -0.272 | 0.04209 | -0.025 | -6.459
-6.5 | -0.236 | 0.03915 | -0.026 | -6.04
-6 | -0.198 | 0.03789 | -0.026 | -5.228
-5.5 | -0.158 | 0.03585 | -0.027 | -4.416
-5 | -0.142 | 0.00572 | -0.047 | -24.813
-4.5 | -0.089 | 0.0056 | -0.047 | -15.851
-4 | -0.034 | 0.00567 | -0.048 | -5.949
-3.5 | 0.023 | 0.00549 | -0.048 | 4.125
-3 | 0.08 | 0.0054 | -0.049 | 14.852
-2.5 | 0.139 | 0.00587 | -0.049 | 23.655
-2 | 0.198 | 0.00588 | -0.049 | 33.714
-1.5 | 0.258 | 0.00585 | -0.05 | 44.139
-1 | 0.318 | 0.00535 | -0.05 | 59.548
-0.5 | 0.379 | 0.00543 | -0.051 | 69.782
0 | 0.443 | 0.00656 | -0.051 | 67.604
0.5 | 0.505 | 0.00577 | -0.052 | 87.478
1 | 0.566 | 0.00598 | -0.052 | 94.661
1.5 | 0.626 | 0.00607 | -0.053 | 103.069
2 | 0.687 | 0.00735 | -0.053 | 93.343
2.5 | 0.747 | 0.00762 | -0.054 | 98.025
3 | 0.807 | 0.00803 | -0.055 | 100.552
3.5 | 0.867 | 0.00687 | -0.055 | 126.213
4 | 0.927 | 0.00708 | -0.056 | 130.96
4.5 | 0.987 | 0.00652 | -0.056 | 151.543
5 | 1.047 | 0.00668 | -0.057 | 156.642
5.5 | 1.107 | 0.00855 | -0.057 | 129.41
6 | 1.165 | 0.00887 | -0.058 | 131.411
6.5 | 1.224 | 0.00946 | -0.059 | 129.349
7 | 1.282 | 0.00895 | -0.059 | 143.271
7.5 | 1.339 | 0.0093 | -0.06 | 144.068
8 | 1.368 | 0.01267 | -0.059 | 107.97
8.5 | 1.419 | 0.01338 | -0.06 | 106.025
9 | 1.47 | 0.0141 | -0.06 | 104.248
9.5 | 1.518 | 0.01503 | -0.06 | 100.971
10 | 1.567 | 0.01565 | -0.061 | 100.133
10.5 | 1.615 | 0.01652 | -0.061 | 97.761
11 | 1.658 | 0.01751 | -0.062 | 94.678
11.5 | 1.695 | 0.01878 | -0.062 | 90.252
12 | 1.7 | 0.02528 | -0.061 | 67.268
12.5 | 1.731 | 0.02704 | -0.062 | 64.015
13 | 1.747 | 0.0292 | -0.062 | 59.834
13.5 | 1.757 | 0.03172 | -0.062 | 55.399
14 | 1.758 | 0.03454 | -0.063 | 50.898
14.5 | 1.752 | 0.03732 | -0.063 | 46.943
15 | 1.733 | 0.04179 | -0.063 | 41.466
15.5 | 1.709 | 0.0458 | -0.064 | 37.312
16 | 1.676 | 0.05002 | -0.064 | 33.505
16.5 | 1.633 | 0.05459 | -0.064 | 29.904
17 | 1.58 | 0.06029 | -0.064 | 26.2
17.5 | 1.517 | 0.06678 | -0.064 | 22.717
18 | 1.447 | 0.07359 | -0.065 | 19.67
18.5 | 1.369 | 0.08171 | -0.064 | 16.754
19 | 1.287 | 0.08774 | -0.065 | 14.669

## 86. Re 6M Mach 0.25 (2)
BIGFOIL.COM POLAR EXPORT
goe323
GOE 323 (HANSA-BRANDENBURG V.1) |  |  |  | Cl Max: | 1.8223 | at alpha= | 14.5 | deg
XFOIL ncrit=9 |  |  |  | L/D Max: | 168.58 | at alpha= | 6 | deg
Re: | 6000000 |  |  | Cd Min: | 0.24479 | at alpha= | -20 | deg
Mach: | 0.25 |  |  | Cl=0 at alpha= | -3.5172 | deg
|  |  |  | @ Cl=0.1, Cd= | 0.0068042
|  |  |  | @ Cl=0.4, Cd= | 0.0060036
|  |  |  | @ Cl=0.6, Cd= | 0.0063629
alpha (deg) | Cl | Cd | Cm | Cl/Cd
-20 | -0.7156 | 0.24479 | 0.0763 | -2.9233
-19.5 | -0.6965 | 0.23874 | 0.0722 | -2.9174
-19 | -0.6785 | 0.23195 | 0.068 | -2.9252
-18.5 | -0.6661 | 0.2221 | 0.063 | -2.9991
-18 | -0.6465 | 0.21637 | 0.0593 | -2.9879
-17.5 | -0.6274 | 0.21042 | 0.0556 | -2.9817
-17 | -0.6101 | 0.20363 | 0.0518 | -2.9961
-16.5 | -0.5999 | 0.19397 | 0.0472 | -3.0927
-16 | -0.5817 | 0.18806 | 0.0439 | -3.0932
-15.5 | -0.5633 | 0.18216 | 0.0407 | -3.0923
-15 | -0.5465 | 0.17577 | 0.0374 | -3.1092
-14.5 | -0.5399 | 0.16621 | 0.0332 | -3.2483
-14 | -0.5229 | 0.16025 | 0.0303 | -3.263
-13.5 | -0.5063 | 0.15434 | 0.0276 | -3.2804
-13 | -0.4909 | 0.14816 | 0.0248 | -3.3133
-12.5 | -0.4855 | 0.13917 | 0.0211 | -3.4885
-12 | -0.4743 | 0.1321 | 0.018 | -3.5905
-11.5 | -0.4587 | 0.1263 | 0.0154 | -3.6318
-11 | -0.4432 | 0.12041 | 0.0128 | -3.6808
-10.5 | -0.43 | 0.11402 | 0.0099 | -3.7713
-10 | -0.4293 | 0.1047 | 0.0056 | -4.1003
-9.5 | -0.4213 | 0.09745 | 0.0017 | -4.3232
-9 | -0.4052 | 0.09192 | -0.0013 | -4.4082
-7.5 | -0.4815 | 0.01224 | -0.0624 | -39.3382
-7 | -0.4248 | 0.01039 | -0.0614 | -40.8855
-6.5 | -0.364 | 0.00967 | -0.0605 | -37.6422
-6 | -0.3028 | 0.00917 | -0.0597 | -33.0207
-5.5 | -0.2415 | 0.00881 | -0.059 | -27.412
-5 | -0.1806 | 0.00831 | -0.0583 | -21.7329
-4.5 | -0.1197 | 0.00791 | -0.0578 | -15.1327
-4 | -0.0588 | 0.00752 | -0.0573 | -7.8191
-3.5 | 0.0021 | 0.00721 | -0.0569 | 0.29126
-3 | 0.063 | 0.00695 | -0.0565 | 9.0647
-2.5 | 0.1239 | 0.00671 | -0.0563 | 18.465
-2 | 0.1842 | 0.00629 | -0.056 | 29.2846
-1.5 | 0.2451 | 0.00616 | -0.0558 | 39.789
-1 | 0.306 | 0.00608 | -0.0558 | 50.3289
-0.5 | 0.3669 | 0.00602 | -0.0557 | 60.9468
0 | 0.4275 | 0.00599 | -0.0557 | 71.3689
0.5 | 0.488 | 0.00599 | -0.0557 | 81.4691
1 | 0.5473 | 0.00615 | -0.0557 | 88.9919
1.5 | 0.6067 | 0.00639 | -0.0556 | 94.9452
2 | 0.6662 | 0.00658 | -0.0557 | 101.2462
2.5 | 0.7261 | 0.00672 | -0.0557 | 108.0506
3 | 0.786 | 0.00686 | -0.0558 | 114.5773
3.5 | 0.8458 | 0.007 | -0.0559 | 120.8286
4 | 0.9051 | 0.00704 | -0.056 | 128.5653
4.5 | 0.9643 | 0.0058 | -0.0567 | 166.2586
5 | 1.0226 | 0.00611 | -0.0565 | 167.365
5.5 | 1.0811 | 0.00642 | -0.0564 | 168.3956
6 | 1.1396 | 0.00676 | -0.0563 | 168.5799
6.5 | 1.1978 | 0.00714 | -0.0562 | 167.7591
7 | 1.2558 | 0.00753 | -0.056 | 166.7729
7.5 | 1.3136 | 0.00795 | -0.0558 | 165.2327
8 | 1.3701 | 0.00851 | -0.0555 | 160.9988
8.5 | 1.4201 | 0.00976 | -0.0545 | 145.502
9 | 1.475 | 0.0104 | -0.0539 | 141.8269
9.5 | 1.5305 | 0.01096 | -0.0534 | 139.6442
10 | 1.5794 | 0.0121 | -0.0523 | 130.5289
10.5 | 1.6132 | 0.01443 | -0.0495 | 111.7949
11 | 1.6603 | 0.01542 | -0.0482 | 107.6719
11.5 | 1.7032 | 0.01661 | -0.0464 | 102.5406
12 | 1.7377 | 0.01795 | -0.0437 | 96.8078
12.5 | 1.762 | 0.02038 | -0.0419 | 86.4573
13 | 1.7855 | 0.02403 | -0.0423 | 74.303
13.5 | 1.8071 | 0.02793 | -0.0426 | 64.701
14 | 1.819 | 0.03238 | -0.0421 | 56.1767
14.5 | 1.8223 | 0.03744 | -0.0413 | 48.6725
15 | 1.8182 | 0.04316 | -0.0405 | 42.127
15.5 | 1.807 | 0.04966 | -0.0399 | 36.3874
16 | 1.8036 | 0.05582 | -0.0397 | 32.311
16.5 | 1.7947 | 0.06286 | -0.0401 | 28.5507
17 | 1.7851 | 0.07009 | -0.0406 | 25.4687
17.5 | 1.7683 | 0.0784 | -0.0417 | 22.5548
18 | 1.7495 | 0.08719 | -0.0433 | 20.0654
18.5 | 1.7273 | 0.09659 | -0.0454 | 17.8828
19 | 1.7002 | 0.10695 | -0.0483 | 15.8971
19.5 | 1.6707 | 0.11793 | -0.0519 | 14.1669

## 87. Re 6M Mach 0.50 (1)
BIGFOIL.COM POLAR EXPORT
goe323
GOE 323 (HANSA-BRANDENBURG V.1) |  |  |  | Cl Max: | 1.657 | at alpha= | 11 | deg
JavaFoil+Calcfoil stall+Eppler ext transition |  |  |  | L/D Max: | 129.936 | at alpha= | 3.5 | deg
Re: | 6000000 |  |  | Cd Min: | 0.0056 | at alpha= | -1 | deg
Mach: | 0.5 |  |  | Cl=0 at alpha= | -3.7021 | deg
|  |  |  | @ Cl=0.1, Cd= | 0.021066
|  |  |  | @ Cl=0.4, Cd= | 0.0062607
|  |  |  | @ Cl=0.6, Cd= | 0.0062475
alpha (deg) | Cl | Cd | Cm | Cl/Cd
-20 | -0.828 | 0.1513 | -0.027 | -5.469
-19.5 | -0.804 | 0.1451 | -0.027 | -5.538
-19 | -0.779 | 0.14086 | -0.027 | -5.53
-18.5 | -0.754 | 0.13617 | -0.027 | -5.539
-18 | -0.729 | 0.13133 | -0.026 | -5.551
-17.5 | -0.703 | 0.12643 | -0.025 | -5.562
-17 | -0.679 | 0.12748 | -0.025 | -5.323
-16.5 | -0.654 | 0.11846 | -0.025 | -5.524
-16 | -0.63 | 0.11892 | -0.025 | -5.295
-15.5 | -0.605 | 0.11424 | -0.025 | -5.297
-15 | -0.581 | 0.10599 | -0.025 | -5.478
-14.5 | -0.556 | 0.10206 | -0.025 | -5.446
-14 | -0.531 | 0.09785 | -0.025 | -5.426
-13.5 | -0.506 | 0.09459 | -0.025 | -5.35
-13 | -0.481 | 0.09122 | -0.025 | -5.273
-12.5 | -0.456 | 0.08744 | -0.025 | -5.213
-12 | -0.431 | 0.08359 | -0.025 | -5.152
-11.5 | -0.405 | 0.08078 | -0.025 | -5.018
-11 | -0.38 | 0.07718 | -0.026 | -4.925
-10.5 | -0.355 | 0.0803 | -0.026 | -4.415
-10 | -0.329 | 0.07845 | -0.026 | -4.194
-9.5 | -0.303 | 0.07431 | -0.025 | -4.079
-9 | -0.277 | 0.0675 | -0.025 | -4.108
-8.5 | -0.252 | 0.05612 | -0.026 | -4.492
-8 | -0.226 | 0.05204 | -0.027 | -4.348
-7.5 | -0.2 | 0.04826 | -0.027 | -4.151
-7 | -0.174 | 0.04501 | -0.028 | -3.873
-6.5 | -0.148 | 0.04224 | -0.028 | -3.508
-6 | -0.122 | 0.03986 | -0.028 | -3.058
-5.5 | -0.096 | 0.03775 | -0.028 | -2.532
-5 | -0.09 | 0.03626 | -0.028 | -2.48
-4.5 | -0.069 | 0.03615 | -0.026 | -1.901
-4 | -0.028 | 0.03354 | -0.028 | -0.832
-3.5 | 0.019 | 0.03147 | -0.029 | 0.618
-3 | 0.07 | 0.02987 | -0.03 | 2.356
-2.5 | 0.151 | 0.0061 | -0.055 | 24.763
-2 | 0.218 | 0.00599 | -0.055 | 36.298
-1.5 | 0.285 | 0.00598 | -0.056 | 47.667
-1 | 0.353 | 0.0056 | -0.056 | 63.103
-0.5 | 0.422 | 0.00657 | -0.057 | 64.224
0 | 0.494 | 0.00595 | -0.057 | 83.013
0.5 | 0.564 | 0.00614 | -0.058 | 91.729
1 | 0.631 | 0.00634 | -0.059 | 99.591
1.5 | 0.699 | 0.0081 | -0.059 | 86.26
2 | 0.766 | 0.00804 | -0.06 | 95.235
2.5 | 0.833 | 0.00843 | -0.06 | 98.773
3 | 0.9 | 0.00731 | -0.061 | 123.119
3.5 | 0.966 | 0.00744 | -0.062 | 129.936
4 | 1.033 | 0.00819 | -0.062 | 126.048
4.5 | 1.098 | 0.00919 | -0.063 | 119.471
5 | 1.164 | 0.00962 | -0.063 | 120.939
5.5 | 1.21 | 0.01022 | -0.063 | 118.405
6 | 1.262 | 0.01141 | -0.063 | 110.554
6.5 | 1.307 | 0.01455 | -0.063 | 89.818
7 | 1.36 | 0.01566 | -0.063 | 86.873
7.5 | 1.409 | 0.01701 | -0.064 | 82.848
8 | 1.454 | 0.01858 | -0.064 | 78.269
8.5 | 1.493 | 0.02062 | -0.064 | 72.388
9 | 1.539 | 0.02222 | -0.064 | 69.257
9.5 | 1.58 | 0.02403 | -0.064 | 65.76
10 | 1.619 | 0.02597 | -0.065 | 62.349
10.5 | 1.652 | 0.02802 | -0.065 | 58.962
11 | 1.657 | 0.03645 | -0.065 | 45.441
11.5 | 1.65 | 0.04107 | -0.065 | 40.171
12 | 1.617 | 0.04725 | -0.065 | 34.229
12.5 | 1.473 | 0.05344 | -0.065 | 27.569
13 | 1.008 | 0.07101 | -0.064 | 14.195
13.5 | 1.024 | 0.0844 | -0.062 | 12.133
14 | 1.009 | 0.12329 | -0.055 | 8.184
14.5 | 1.009 | 0.11174 | -0.046 | 9.028
15 | 1.103 | 0.09057 | -0.063 | 12.179
15.5 | 1.148 | 0.08709 | -0.066 | 13.183
16 | 1.168 | 0.09839 | -0.065 | 11.869

## 88. Re 6M Mach 0.50 (2)
BIGFOIL.COM POLAR EXPORT
goe323
GOE 323 (HANSA-BRANDENBURG V.1) |  |  |  | Cl Max: | 1.7154 | at alpha= | 9 | deg
XFOIL ncrit=9 |  |  |  | L/D Max: | 166.267 | at alpha= | 4.5 | deg
Re: | 6000000 |  |  | Cd Min: | 0.27232 | at alpha= | -20 | deg
Mach: | 0.5 |  |  | Cl=0 at alpha= | -3.7668 | deg
|  |  |  | @ Cl=0.1, Cd= | 0.017105
|  |  |  | @ Cl=0.4, Cd= | 0.0064016
|  |  |  | @ Cl=0.6, Cd= | 0.0065769
alpha (deg) | Cl | Cd | Cm | Cl/Cd
-20 | -0.7652 | 0.27232 | 0.0897 | -2.8099
-19.5 | -0.7421 | 0.26371 | 0.0844 | -2.8141
-19 | -0.7203 | 0.25401 | 0.079 | -2.8357
-18.5 | -0.6973 | 0.24598 | 0.074 | -2.8348
-18 | -0.6731 | 0.23895 | 0.0694 | -2.8169
-17.5 | -0.6498 | 0.23135 | 0.0648 | -2.8087
-17 | -0.628 | 0.22303 | 0.0601 | -2.8158
-16.5 | -0.6084 | 0.21362 | 0.0551 | -2.848
-16 | -0.5847 | 0.20668 | 0.051 | -2.829
-15.5 | -0.5617 | 0.19953 | 0.0469 | -2.8151
-15 | -0.5406 | 0.19171 | 0.0427 | -2.8199
-14.5 | -0.5242 | 0.18242 | 0.0382 | -2.8736
-14 | -0.5013 | 0.1759 | 0.0347 | -2.8499
-13.5 | -0.4796 | 0.1691 | 0.0312 | -2.8362
-13 | -0.4611 | 0.16154 | 0.0276 | -2.8544
-12.5 | -0.4477 | 0.15263 | 0.0235 | -2.9332
-12 | -0.4264 | 0.14646 | 0.0206 | -2.9114
-11.5 | -0.4066 | 0.14003 | 0.0177 | -2.9037
-11 | -0.3899 | 0.13288 | 0.0146 | -2.9342
-10.5 | -0.3807 | 0.12405 | 0.0107 | -3.0689
-10 | -0.361 | 0.1181 | 0.0081 | -3.0567
-9.5 | -0.3413 | 0.11211 | 0.0054 | -3.0443
-9 | -0.3243 | 0.10562 | 0.0024 | -3.0704
-8.5 | -0.311 | 0.09842 | -0.0011 | -3.1599
-8 | -0.3021 | 0.09047 | -0.0053 | -3.3392
-7.5 | -0.2823 | 0.0848 | -0.0085 | -3.329
-7 | -0.2629 | 0.07904 | -0.012 | -3.3262
-6.5 | -0.2453 | 0.07276 | -0.0169 | -3.3714
-6 | -0.2206 | 0.06525 | -0.0267 | -3.3808
-5.5 | -0.1864 | 0.05551 | -0.0396 | -3.358
-5 | -0.14 | 0.04759 | -0.0494 | -2.9418
-4.5 | -0.0856 | 0.04123 | -0.0559 | -2.0762
-4 | -0.0277 | 0.03439 | -0.0615 | -0.80547
-3.5 | 0.0317 | 0.02617 | -0.0657 | 1.2113
-3 | 0.09 | 0.01802 | -0.0674 | 4.9945
-2.5 | 0.1508 | 0.01246 | -0.067 | 12.1027
-2 | 0.2128 | 0.00801 | -0.066 | 26.5668
-1.5 | 0.2834 | 0.00718 | -0.0651 | 39.4708
-1 | 0.3533 | 0.0065 | -0.0642 | 54.3538
-0.5 | 0.4245 | 0.00635 | -0.0636 | 66.8504
0 | 0.4952 | 0.00631 | -0.0632 | 78.4786
0.5 | 0.5645 | 0.00649 | -0.0627 | 86.98
1.5 | 0.7034 | 0.00683 | -0.062 | 102.9868
2 | 0.7733 | 0.00704 | -0.0617 | 109.8438
2.5 | 0.8434 | 0.00722 | -0.0615 | 116.8144
3 | 0.9136 | 0.00745 | -0.0612 | 122.6309
3.5 | 0.9839 | 0.00769 | -0.0608 | 127.9454
4 | 1.0543 | 0.00796 | -0.0604 | 132.4497
4.5 | 1.1223 | 0.00675 | -0.0603 | 166.2667
5 | 1.1927 | 0.00719 | -0.0596 | 165.8832
5.5 | 1.2627 | 0.00766 | -0.0587 | 164.8433
6 | 1.3339 | 0.00807 | -0.0577 | 165.2912
6.5 | 1.4048 | 0.00858 | -0.0566 | 163.7296
7 | 1.4747 | 0.00922 | -0.0551 | 159.9458
8 | 1.5942 | 0.01201 | -0.0502 | 132.7394
8.5 | 1.6564 | 0.01317 | -0.0477 | 125.7707
9 | 1.7154 | 0.0145 | -0.0449 | 118.3034
9.5 | 1.7121 | 0.02112 | -0.0443 | 81.0653
10 | 1.6971 | 0.02871 | -0.0435 | 59.1118
10.5 | 1.6993 | 0.0343 | -0.0414 | 49.5423
11 | 1.6994 | 0.04003 | -0.0393 | 42.4532
11.5 | 1.6933 | 0.0463 | -0.0375 | 36.5724
12 | 1.6876 | 0.05295 | -0.0362 | 31.8716
12.5 | 1.6798 | 0.06009 | -0.0355 | 27.9547
13 | 1.6683 | 0.06777 | -0.0352 | 24.6171
13.5 | 1.6486 | 0.07652 | -0.0358 | 21.5447
14 | 1.6224 | 0.08621 | -0.0373 | 18.8192

## 89. Re 7M Mach 0.00 (1)
BIGFOIL.COM POLAR EXPORT
goe323
GOE 323 (HANSA-BRANDENBURG V.1) |  |  |  | Cl Max: | 1.794 | at alpha= | 15.5 | deg
JavaFoil+Calcfoil stall+Eppler ext transition |  |  |  | L/D Max: | 162.353 | at alpha= | 6.5 | deg
Re: | 7000000 |  |  | Cd Min: | 0.0053 | at alpha= | -2.5 | deg
Mach: | 0 |  |  | Cl=0 at alpha= | -3.7 | deg
|  |  |  | @ Cl=0.1, Cd= | 0.0056193
|  |  |  | @ Cl=0.4, Cd= | 0.0060013
|  |  |  | @ Cl=0.6, Cd= | 0.0070224
alpha (deg) | Cl | Cd | Cm | Cl/Cd
-20 | -0.586 | 0.15275 | -0.021 | -3.839
-19.5 | -0.592 | 0.14578 | -0.021 | -4.063
-19 | -0.598 | 0.14109 | -0.021 | -4.236
-18.5 | -0.602 | 0.13527 | -0.021 | -4.451
-18 | -0.606 | 0.1299 | -0.021 | -4.662
-17.5 | -0.608 | 0.12519 | -0.021 | -4.859
-17 | -0.61 | 0.11979 | -0.021 | -5.09
-16.5 | -0.61 | 0.11461 | -0.021 | -5.321
-16 | -0.609 | 0.11001 | -0.021 | -5.534
-15.5 | -0.606 | 0.1051 | -0.021 | -5.768
-15 | -0.602 | 0.10001 | -0.021 | -6.023
-14.5 | -0.598 | 0.09312 | -0.022 | -6.417
-14 | -0.59 | 0.08871 | -0.022 | -6.655
-13.5 | -0.581 | 0.08358 | -0.022 | -6.955
-13 | -0.57 | 0.07944 | -0.022 | -7.18
-12.5 | -0.557 | 0.0753 | -0.022 | -7.403
-12 | -0.542 | 0.0712 | -0.022 | -7.616
-11.5 | -0.525 | 0.06747 | -0.023 | -7.781
-11 | -0.506 | 0.0639 | -0.023 | -7.914
-10.5 | -0.484 | 0.06028 | -0.023 | -8.03
-10 | -0.46 | 0.05698 | -0.023 | -8.078
-9.5 | -0.434 | 0.05492 | -0.023 | -7.904
-9 | -0.406 | 0.05105 | -0.024 | -7.957
-8.5 | -0.377 | 0.04806 | -0.024 | -7.835
-8 | -0.345 | 0.04449 | -0.026 | -7.764
-7.5 | -0.316 | 0.03741 | -0.029 | -8.442
-7 | -0.334 | 0.00706 | -0.044 | -47.35
-6.5 | -0.289 | 0.00624 | -0.044 | -46.231
-6 | -0.241 | 0.00588 | -0.045 | -40.93
-5.5 | -0.191 | 0.00582 | -0.045 | -32.799
-5 | -0.14 | 0.00567 | -0.045 | -24.641
-4.5 | -0.087 | 0.00562 | -0.046 | -15.486
-4 | -0.033 | 0.00556 | -0.046 | -5.938
-3.5 | 0.022 | 0.00548 | -0.047 | 4.037
-3 | 0.078 | 0.00582 | -0.047 | 13.421
-2.5 | 0.135 | 0.0053 | -0.047 | 25.478
-2 | 0.192 | 0.0058 | -0.048 | 33.189
-1.5 | 0.25 | 0.00534 | -0.048 | 46.922
-1 | 0.309 | 0.00603 | -0.049 | 51.191
-0.5 | 0.368 | 0.00628 | -0.049 | 58.482
0 | 0.43 | 0.00574 | -0.05 | 74.859
0.5 | 0.489 | 0.00669 | -0.05 | 73.098
1 | 0.548 | 0.00635 | -0.051 | 86.29
1.5 | 0.606 | 0.0071 | -0.051 | 85.468
2 | 0.665 | 0.00724 | -0.052 | 91.849
2.5 | 0.724 | 0.00639 | -0.052 | 113.29
3 | 0.782 | 0.00808 | -0.053 | 96.773
3.5 | 0.84 | 0.00678 | -0.053 | 123.972
4 | 0.899 | 0.00687 | -0.054 | 130.731
4.5 | 0.957 | 0.00635 | -0.054 | 150.653
5 | 1.015 | 0.00796 | -0.055 | 127.446
5.5 | 1.073 | 0.00804 | -0.056 | 133.47
6 | 1.13 | 0.00836 | -0.056 | 135.135
6.5 | 1.187 | 0.00731 | -0.057 | 162.353
7 | 1.244 | 0.00844 | -0.057 | 147.385
7.5 | 1.3 | 0.00887 | -0.058 | 146.605
8 | 1.356 | 0.00913 | -0.059 | 148.469
8.5 | 1.411 | 0.00947 | -0.059 | 148.955
9 | 1.466 | 0.00981 | -0.06 | 149.497
9.5 | 1.52 | 0.01028 | -0.06 | 147.965
10 | 1.543 | 0.01361 | -0.06 | 113.328
10.5 | 1.591 | 0.01423 | -0.06 | 111.848
11 | 1.637 | 0.01493 | -0.061 | 109.653
11.5 | 1.678 | 0.01582 | -0.061 | 106.112
12 | 1.718 | 0.01666 | -0.062 | 103.107
12.5 | 1.726 | 0.02188 | -0.061 | 78.875
13 | 1.745 | 0.02425 | -0.061 | 71.952
13.5 | 1.76 | 0.02641 | -0.061 | 66.661
14 | 1.777 | 0.02872 | -0.062 | 61.866
14.5 | 1.788 | 0.03075 | -0.062 | 58.148
15 | 1.793 | 0.03357 | -0.062 | 53.404
15.5 | 1.794 | 0.03635 | -0.063 | 49.358
16 | 1.787 | 0.03997 | -0.063 | 44.713
16.5 | 1.777 | 0.0434 | -0.063 | 40.956
17 | 1.762 | 0.04701 | -0.064 | 37.475
17.5 | 1.743 | 0.05062 | -0.064 | 34.432
18 | 1.721 | 0.05453 | -0.064 | 31.563
18.5 | 1.693 | 0.05855 | -0.065 | 28.92
19 | 1.662 | 0.06296 | -0.065 | 26.405
19.5 | 1.628 | 0.06823 | -0.065 | 23.856
20 | 1.59 | 0.07355 | -0.065 | 21.617

## 90. Re 7M Mach 0.00 (2)
BIGFOIL.COM POLAR EXPORT
goe323
GOE 323 (HANSA-BRANDENBURG V.1) |  |  |  | Cl Max: | 1.8982 | at alpha= | 16.5 | deg
XFOIL ncrit=9 |  |  |  | L/D Max: | 172.354 | at alpha= | 6 | deg
Re: | 7000000 |  |  | Cd Min: | 0.08666 | at alpha= | 20 | deg
Mach: | 0 |  |  | Cl=0 at alpha= | -3.5276 | deg
|  |  |  | @ Cl=0.1, Cd= | 0.0062668
|  |  |  | @ Cl=0.4, Cd= | 0.0057734
|  |  |  | @ Cl=0.6, Cd= | 0.0062819
alpha (deg) | Cl | Cd | Cm | Cl/Cd
-18.5 | -1.54 | 0.03292 | -0.0726 | -46.7801
-18 | -1.5347 | 0.02662 | -0.0717 | -57.6521
-17.5 | -1.5016 | 0.02378 | -0.0704 | -63.1455
-17 | -1.4612 | 0.02225 | -0.0689 | -65.6719
-16.5 | -1.4166 | 0.02129 | -0.0676 | -66.5383
-15 | -1.2691 | 0.01849 | -0.0646 | -68.6371
-14.5 | -1.2179 | 0.01772 | -0.0637 | -68.7302
-14 | -1.1669 | 0.0168 | -0.0629 | -69.4583
-13.5 | -1.1156 | 0.01586 | -0.062 | -70.3405
-13 | -1.0634 | 0.015 | -0.0613 | -70.8933
-12.5 | -1.0106 | 0.01421 | -0.0605 | -71.1189
-12 | -0.957 | 0.01349 | -0.0598 | -70.9414
-11.5 | -0.9025 | 0.01295 | -0.0592 | -69.6911
-11 | -0.8478 | 0.01236 | -0.0586 | -68.5922
-10.5 | -0.7929 | 0.01178 | -0.0581 | -67.309
-10 | -0.7374 | 0.01126 | -0.0575 | -65.4885
-9.5 | -0.6817 | 0.01077 | -0.057 | -63.2962
-9 | -0.6255 | 0.01033 | -0.0566 | -60.5518
-8.5 | -0.5712 | 0.00933 | -0.0561 | -61.2219
-8 | -0.5153 | 0.00869 | -0.0556 | -59.298
-7.5 | -0.4583 | 0.00836 | -0.0553 | -54.8206
-7 | -0.4009 | 0.0081 | -0.055 | -49.4938
-6.5 | -0.3434 | 0.00784 | -0.0547 | -43.801
-6 | -0.2858 | 0.00762 | -0.0545 | -37.5066
-5.5 | -0.2282 | 0.00737 | -0.0543 | -30.9634
-5 | -0.1705 | 0.00712 | -0.0541 | -23.9466
-4.5 | -0.1128 | 0.00691 | -0.0539 | -16.3242
-4 | -0.0548 | 0.00669 | -0.0538 | -8.1913
-3.5 | 0.0032 | 0.00651 | -0.0537 | 0.49155
-3 | 0.0612 | 0.00636 | -0.0536 | 9.6226
-2.5 | 0.1195 | 0.00622 | -0.0536 | 19.2122
-2 | 0.1773 | 0.00598 | -0.0535 | 29.6488
-1.5 | 0.2355 | 0.00588 | -0.0535 | 40.051
-1 | 0.2937 | 0.00584 | -0.0536 | 50.2911
-0.5 | 0.3519 | 0.00579 | -0.0537 | 60.7772
0 | 0.41 | 0.00577 | -0.0537 | 71.0572
0.5 | 0.4676 | 0.00585 | -0.0538 | 79.9316
1 | 0.5247 | 0.006 | -0.0538 | 87.45
1.5 | 0.5815 | 0.00624 | -0.0539 | 93.1891
2 | 0.6389 | 0.00637 | -0.054 | 100.2983
2.5 | 0.6961 | 0.0065 | -0.0542 | 107.0923
3 | 0.7535 | 0.00661 | -0.0543 | 113.9939
3.5 | 0.8107 | 0.00674 | -0.0545 | 120.2819
4 | 0.8674 | 0.00677 | -0.0547 | 128.1241
4.5 | 0.9216 | 0.00548 | -0.055 | 168.1752
5 | 0.9796 | 0.00576 | -0.0555 | 170.0694
5.5 | 1.0354 | 0.00604 | -0.0555 | 171.4238
6 | 1.091 | 0.00633 | -0.0556 | 172.3539
6.5 | 1.1462 | 0.00668 | -0.0557 | 171.5868
7 | 1.2012 | 0.00703 | -0.0558 | 170.8677
7.5 | 1.2559 | 0.0074 | -0.0558 | 169.7162
8 | 1.3096 | 0.00788 | -0.0559 | 166.1929
8.5 | 1.3591 | 0.00884 | -0.0554 | 153.7443
9 | 1.4111 | 0.00944 | -0.0553 | 149.4809
9.5 | 1.4636 | 0.00993 | -0.0553 | 147.3917
10 | 1.5146 | 0.01054 | -0.0551 | 143.7002
11 | 1.5984 | 0.01342 | -0.0527 | 119.1058
11.5 | 1.6452 | 0.01418 | -0.0522 | 116.0226
12 | 1.6906 | 0.01496 | -0.0515 | 113.008
12.5 | 1.7339 | 0.01582 | -0.0506 | 109.6018
13 | 1.7729 | 0.01688 | -0.0493 | 105.0296
13.5 | 1.8054 | 0.018 | -0.0471 | 100.3
14 | 1.829 | 0.01973 | -0.0448 | 92.7015
14.5 | 1.8511 | 0.02234 | -0.0442 | 82.8603
15 | 1.8707 | 0.02582 | -0.0447 | 72.4516
15.5 | 1.8845 | 0.02988 | -0.0449 | 63.0689
16 | 1.8943 | 0.03407 | -0.0447 | 55.6002
16.5 | 1.8982 | 0.03871 | -0.0443 | 49.0364
17 | 1.897 | 0.04385 | -0.0438 | 43.2611
17.5 | 1.8905 | 0.04967 | -0.0435 | 38.0612
18 | 1.8851 | 0.05572 | -0.0437 | 33.8317
18.5 | 1.8746 | 0.06263 | -0.0443 | 29.9313
19 | 1.8636 | 0.06975 | -0.0451 | 26.7183
19.5 | 1.8447 | 0.07806 | -0.0463 | 23.6318
20 | 1.8251 | 0.08666 | -0.0479 | 21.0605

## 91. Re 7M Mach 0.10 (1)
BIGFOIL.COM POLAR EXPORT
goe323
GOE 323 (HANSA-BRANDENBURG V.1) |  |  |  | Cl Max: | 1.788 | at alpha= | 15 | deg
JavaFoil+Calcfoil stall+Eppler ext transition |  |  |  | L/D Max: | 162.8 | at alpha= | 6.5 | deg
Re: | 7000000 |  |  | Cd Min: | 0.00537 | at alpha= | -1.5 | deg
Mach: | 0.1 |  |  | Cl=0 at alpha= | -3.7 | deg
|  |  |  | @ Cl=0.1, Cd= | 0.0058297
|  |  |  | @ Cl=0.4, Cd= | 0.0060091
|  |  |  | @ Cl=0.6, Cd= | 0.0069117
alpha (deg) | Cl | Cd | Cm | Cl/Cd
-20 | -0.542 | 0.15289 | -0.021 | -3.544
-19.5 | -0.55 | 0.14686 | -0.021 | -3.746
-19 | -0.558 | 0.14122 | -0.021 | -3.95
-18.5 | -0.565 | 0.13466 | -0.021 | -4.194
-18 | -0.571 | 0.12992 | -0.021 | -4.393
-17.5 | -0.576 | 0.12468 | -0.021 | -4.618
-17 | -0.58 | 0.11977 | -0.021 | -4.84
-16.5 | -0.582 | 0.11467 | -0.021 | -5.079
-16 | -0.584 | 0.11004 | -0.021 | -5.304
-15.5 | -0.584 | 0.10273 | -0.021 | -5.685
-15 | -0.582 | 0.10093 | -0.021 | -5.762
-14.5 | -0.579 | 0.09409 | -0.022 | -6.152
-14 | -0.574 | 0.08915 | -0.022 | -6.435
-13.5 | -0.567 | 0.08469 | -0.022 | -6.692
-13 | -0.558 | 0.08035 | -0.022 | -6.942
-12.5 | -0.547 | 0.07588 | -0.022 | -7.204
-12 | -0.533 | 0.07173 | -0.022 | -7.433
-11.5 | -0.518 | 0.06761 | -0.023 | -7.655
-11 | -0.5 | 0.06432 | -0.023 | -7.767
-10.5 | -0.479 | 0.06061 | -0.023 | -7.907
-10 | -0.457 | 0.05737 | -0.023 | -7.959
-9.5 | -0.431 | 0.05513 | -0.023 | -7.823
-9 | -0.404 | 0.05133 | -0.024 | -7.877
-8.5 | -0.375 | 0.04775 | -0.025 | -7.859
-8 | -0.344 | 0.04525 | -0.025 | -7.604
-7.5 | -0.313 | 0.0401 | -0.028 | -7.799
-7 | -0.284 | 0.03141 | -0.032 | -9.039
-6.5 | -0.289 | 0.00631 | -0.045 | -45.815
-6 | -0.241 | 0.0059 | -0.045 | -40.868
-5.5 | -0.191 | 0.00583 | -0.045 | -32.86
-5 | -0.14 | 0.00573 | -0.046 | -24.451
-4.5 | -0.087 | 0.00555 | -0.046 | -15.719
-4 | -0.033 | 0.00549 | -0.046 | -6.026
-3.5 | 0.022 | 0.00541 | -0.047 | 4.104
-3 | 0.078 | 0.00586 | -0.047 | 13.392
-2.5 | 0.136 | 0.00578 | -0.048 | 23.467
-2 | 0.193 | 0.00574 | -0.048 | 33.689
-1.5 | 0.252 | 0.00537 | -0.049 | 46.9
-1 | 0.31 | 0.00608 | -0.049 | 51.055
-0.5 | 0.369 | 0.00626 | -0.05 | 58.985
0 | 0.432 | 0.00575 | -0.05 | 75.14
0.5 | 0.492 | 0.00673 | -0.05 | 73.081
1 | 0.551 | 0.00605 | -0.051 | 91.041
1.5 | 0.609 | 0.00707 | -0.052 | 86.205
2 | 0.668 | 0.00722 | -0.052 | 92.624
2.5 | 0.727 | 0.00635 | -0.053 | 114.542
3 | 0.786 | 0.00808 | -0.053 | 97.313
3.5 | 0.845 | 0.00684 | -0.054 | 123.483
4 | 0.903 | 0.00686 | -0.054 | 131.615
4.5 | 0.962 | 0.00635 | -0.055 | 151.325
5 | 1.02 | 0.00797 | -0.055 | 127.914
5.5 | 1.078 | 0.00817 | -0.056 | 131.969
6 | 1.136 | 0.00707 | -0.056 | 160.672
6.5 | 1.193 | 0.00733 | -0.057 | 162.8
7 | 1.25 | 0.00854 | -0.058 | 146.277
7.5 | 1.306 | 0.00892 | -0.058 | 146.492
8 | 1.362 | 0.00921 | -0.059 | 147.959
8.5 | 1.418 | 0.00953 | -0.059 | 148.767
9 | 1.473 | 0.00987 | -0.06 | 149.243
9.5 | 1.498 | 0.01336 | -0.059 | 112.129
10 | 1.548 | 0.01382 | -0.06 | 112.021
10.5 | 1.596 | 0.01446 | -0.06 | 110.314
11 | 1.64 | 0.01532 | -0.061 | 107.015
11.5 | 1.682 | 0.01612 | -0.061 | 104.326
12 | 1.722 | 0.01701 | -0.062 | 101.203
12.5 | 1.727 | 0.02258 | -0.061 | 76.492
13 | 1.744 | 0.02499 | -0.061 | 69.807
13.5 | 1.761 | 0.0274 | -0.061 | 64.257
14 | 1.776 | 0.02935 | -0.062 | 60.523
14.5 | 1.786 | 0.03153 | -0.062 | 56.633
15 | 1.788 | 0.03451 | -0.062 | 51.809
15.5 | 1.786 | 0.03738 | -0.063 | 47.772
16 | 1.776 | 0.04114 | -0.063 | 43.157
16.5 | 1.761 | 0.04494 | -0.063 | 39.189
17 | 1.743 | 0.04855 | -0.064 | 35.913
17.5 | 1.72 | 0.05237 | -0.064 | 32.835
18 | 1.692 | 0.05659 | -0.064 | 29.902
18.5 | 1.659 | 0.06128 | -0.065 | 27.078
19 | 1.624 | 0.0651 | -0.065 | 24.939
19.5 | 1.583 | 0.07114 | -0.065 | 22.244
20 | 1.54 | 0.07601 | -0.066 | 20.265

## 92. Re 7M Mach 0.10 (2)
BIGFOIL.COM POLAR EXPORT
goe323
GOE 323 (HANSA-BRANDENBURG V.1) |  |  |  | Cl Max: | 1.8881 | at alpha= | 16.5 | deg
XFOIL ncrit=9 |  |  |  | L/D Max: | 172.449 | at alpha= | 6 | deg
Re: | 7000000 |  |  | Cd Min: | 0.09284 | at alpha= | 20 | deg
Mach: | 0.1 |  |  | Cl=0 at alpha= | -3.5248 | deg
|  |  |  | @ Cl=0.1, Cd= | 0.0062914
|  |  |  | @ Cl=0.4, Cd= | 0.0057843
|  |  |  | @ Cl=0.6, Cd= | 0.0062857
alpha (deg) | Cl | Cd | Cm | Cl/Cd
-16.5 | -1.3838 | 0.03129 | -0.0715 | -44.225
-16 | -1.3573 | 0.02672 | -0.0708 | -50.7972
-15.5 | -1.3154 | 0.02446 | -0.0696 | -53.7776
-15 | -1.2701 | 0.0226 | -0.0685 | -56.1991
-14.5 | -1.2204 | 0.02136 | -0.0673 | -57.1348
-14 | -1.1715 | 0.01986 | -0.0662 | -58.9879
-13.5 | -1.122 | 0.01837 | -0.0652 | -61.0778
-13 | -1.0709 | 0.01705 | -0.0642 | -62.8094
-12.5 | -1.0188 | 0.01587 | -0.0632 | -64.1966
-12 | -0.9656 | 0.01483 | -0.0623 | -65.1113
-11.5 | -0.9109 | 0.01405 | -0.0614 | -64.8327
-11 | -0.8559 | 0.0133 | -0.0606 | -64.3534
-10.5 | -0.8008 | 0.01252 | -0.0599 | -63.9617
-10 | -0.7449 | 0.01185 | -0.0592 | -62.8608
-9.5 | -0.6887 | 0.01125 | -0.0585 | -61.2178
-9 | -0.632 | 0.01071 | -0.058 | -59.0103
-8.5 | -0.5751 | 0.01022 | -0.0574 | -56.272
-8 | -0.5205 | 0.00894 | -0.0567 | -58.2215
-7.5 | -0.4631 | 0.00851 | -0.0563 | -54.4183
-7 | -0.4051 | 0.00822 | -0.0559 | -49.2822
-6.5 | -0.3469 | 0.00795 | -0.0555 | -43.6352
-6 | -0.2887 | 0.00773 | -0.0552 | -37.348
-5.5 | -0.2305 | 0.00746 | -0.0549 | -30.8981
-5 | -0.1723 | 0.00719 | -0.0547 | -23.9638
-4.5 | -0.114 | 0.00697 | -0.0545 | -16.3558
-4 | -0.0556 | 0.00673 | -0.0543 | -8.2615
-3.5 | 0.0029 | 0.00655 | -0.0541 | 0.44275
-3 | 0.0614 | 0.00639 | -0.054 | 9.6088
-2.5 | 0.1201 | 0.00624 | -0.054 | 19.2468
-2 | 0.1783 | 0.006 | -0.0539 | 29.7167
-1.5 | 0.237 | 0.00588 | -0.0539 | 40.3061
-1 | 0.2955 | 0.00585 | -0.0539 | 50.5128
-0.5 | 0.3541 | 0.0058 | -0.054 | 61.0517
0 | 0.4126 | 0.00578 | -0.054 | 71.3841
0.5 | 0.4707 | 0.00585 | -0.0541 | 80.4615
1 | 0.528 | 0.00603 | -0.0541 | 87.5622
1.5 | 0.5853 | 0.00625 | -0.0542 | 93.648
2 | 0.643 | 0.00639 | -0.0543 | 100.626
2.5 | 0.7007 | 0.00652 | -0.0544 | 107.4693
3 | 0.7585 | 0.00663 | -0.0546 | 114.4042
3.5 | 0.8161 | 0.00676 | -0.0547 | 120.7249
4 | 0.8732 | 0.00679 | -0.0549 | 128.6009
4.5 | 0.9275 | 0.0055 | -0.0551 | 168.6364
5 | 0.9863 | 0.00579 | -0.0557 | 170.3454
5.5 | 1.0424 | 0.00607 | -0.0557 | 171.7298
6 | 1.0985 | 0.00637 | -0.0557 | 172.449
6.5 | 1.1541 | 0.00672 | -0.0558 | 171.7411
7 | 1.2096 | 0.00709 | -0.0558 | 170.6065
7.5 | 1.2647 | 0.00747 | -0.0559 | 169.3039
8 | 1.319 | 0.00794 | -0.0559 | 166.1209
8.5 | 1.3685 | 0.00897 | -0.0553 | 152.5641
9 | 1.4211 | 0.00955 | -0.0552 | 148.8063
9.5 | 1.4742 | 0.01003 | -0.0551 | 146.9791
10 | 1.5256 | 0.01066 | -0.0548 | 143.1144
10.5 | 1.5611 | 0.01286 | -0.0528 | 121.3919
11 | 1.6092 | 0.01362 | -0.0522 | 118.1498
11.5 | 1.6558 | 0.01443 | -0.0515 | 114.7471
12 | 1.7013 | 0.01524 | -0.0507 | 111.6339
12.5 | 1.7439 | 0.01618 | -0.0496 | 107.7812
13 | 1.7815 | 0.01733 | -0.048 | 102.7986
13.5 | 1.8086 | 0.01867 | -0.0452 | 96.872
14 | 1.8318 | 0.0209 | -0.0438 | 87.6459
14.5 | 1.8536 | 0.02401 | -0.0438 | 77.2012
15 | 1.8709 | 0.02792 | -0.0443 | 67.0093
15.5 | 1.8817 | 0.03219 | -0.0443 | 58.456
16 | 1.888 | 0.03672 | -0.0438 | 51.4161
16.5 | 1.8881 | 0.04179 | -0.0433 | 45.1807
17 | 1.8842 | 0.04723 | -0.0428 | 39.8941
17.5 | 1.8775 | 0.05338 | -0.0428 | 35.1723
18 | 1.8703 | 0.05988 | -0.0432 | 31.2341
18.5 | 1.8579 | 0.06716 | -0.0439 | 27.6638
19 | 1.8428 | 0.07492 | -0.0449 | 24.5969
19.5 | 1.8228 | 0.08359 | -0.0464 | 21.8064
20 | 1.7996 | 0.09284 | -0.0484 | 19.3839

## 93. Re 7M Mach 0.25 (1)
BIGFOIL.COM POLAR EXPORT
goe323
GOE 323 (HANSA-BRANDENBURG V.1) |  |  |  | Cl Max: | 1.761 | at alpha= | 14 | deg
JavaFoil+Calcfoil stall+Eppler ext transition |  |  |  | L/D Max: | 164.741 | at alpha= | 6.5 | deg
Re: | 7000000 |  |  | Cd Min: | 0.00528 | at alpha= | -1.5 | deg
Mach: | 0.25 |  |  | Cl=0 at alpha= | -3.7018 | deg
|  |  |  | @ Cl=0.1, Cd= | 0.0058163
|  |  |  | @ Cl=0.4, Cd= | 0.0060867
|  |  |  | @ Cl=0.6, Cd= | 0.0065857
alpha (deg) | Cl | Cd | Cm | Cl/Cd
-17 | -0.294 | 0.11832 | -0.022 | -2.489
-16.5 | -0.324 | 0.11321 | -0.022 | -2.863
-16 | -0.351 | 0.10747 | -0.023 | -3.264
-15.5 | -0.375 | 0.10247 | -0.023 | -3.655
-15 | -0.395 | 0.09931 | -0.022 | -3.981
-14.5 | -0.413 | 0.09292 | -0.023 | -4.45
-14 | -0.429 | 0.08893 | -0.023 | -4.818
-13.5 | -0.44 | 0.08483 | -0.023 | -5.191
-13 | -0.449 | 0.08069 | -0.023 | -5.562
-12.5 | -0.454 | 0.07738 | -0.023 | -5.863
-12 | -0.455 | 0.07353 | -0.023 | -6.188
-11.5 | -0.453 | 0.07008 | -0.023 | -6.458
-11 | -0.446 | 0.06716 | -0.023 | -6.646
-10.5 | -0.437 | 0.06313 | -0.023 | -6.917
-10 | -0.423 | 0.06101 | -0.023 | -6.935
-9.5 | -0.407 | 0.05597 | -0.024 | -7.266
-9 | -0.386 | 0.05269 | -0.024 | -7.331
-8.5 | -0.362 | 0.04945 | -0.024 | -7.327
-8 | -0.335 | 0.04685 | -0.025 | -7.153
-7.5 | -0.305 | 0.04428 | -0.025 | -6.887
-7 | -0.272 | 0.0416 | -0.026 | -6.54
-6.5 | -0.238 | 0.03754 | -0.028 | -6.335
-6 | -0.198 | 0.03795 | -0.026 | -5.22
-5.5 | -0.159 | 0.03441 | -0.028 | -4.619
-5 | -0.142 | 0.00562 | -0.047 | -25.284
-4.5 | -0.089 | 0.00549 | -0.047 | -16.169
-4 | -0.034 | 0.00554 | -0.048 | -6.089
-3.5 | 0.023 | 0.00537 | -0.048 | 4.225
-3 | 0.08 | 0.00584 | -0.049 | 13.747
-2.5 | 0.139 | 0.00577 | -0.049 | 24.043
-2 | 0.198 | 0.00572 | -0.049 | 34.654
-1.5 | 0.258 | 0.00528 | -0.05 | 48.847
-1 | 0.318 | 0.00542 | -0.05 | 58.693
-0.5 | 0.379 | 0.0063 | -0.051 | 60.138
0 | 0.443 | 0.00565 | -0.051 | 78.523
0.5 | 0.505 | 0.00583 | -0.052 | 86.647
1 | 0.566 | 0.0059 | -0.052 | 95.866
1.5 | 0.626 | 0.00711 | -0.053 | 88.117
2 | 0.687 | 0.00735 | -0.053 | 93.38
2.5 | 0.747 | 0.00753 | -0.054 | 99.153
3 | 0.807 | 0.00653 | -0.055 | 123.571
3.5 | 0.867 | 0.00677 | -0.055 | 128.109
4 | 0.927 | 0.00682 | -0.056 | 136.066
4.5 | 0.987 | 0.00637 | -0.056 | 154.969
5 | 1.047 | 0.00658 | -0.057 | 159.198
5.5 | 1.107 | 0.00841 | -0.057 | 131.579
6 | 1.165 | 0.00712 | -0.058 | 163.702
6.5 | 1.224 | 0.00743 | -0.059 | 164.741
7 | 1.282 | 0.00872 | -0.059 | 147.028
7.5 | 1.339 | 0.00911 | -0.06 | 146.975
8 | 1.396 | 0.00944 | -0.06 | 147.879
8.5 | 1.422 | 0.013 | -0.06 | 109.419
9 | 1.472 | 0.0138 | -0.06 | 106.708
9.5 | 1.521 | 0.01459 | -0.061 | 104.248
10 | 1.571 | 0.01524 | -0.061 | 103.082
10.5 | 1.619 | 0.0159 | -0.062 | 101.825
11 | 1.661 | 0.01699 | -0.062 | 97.803
11.5 | 1.701 | 0.01802 | -0.062 | 94.396
12 | 1.705 | 0.02427 | -0.061 | 70.248
12.5 | 1.733 | 0.02617 | -0.062 | 66.197
13 | 1.75 | 0.02831 | -0.062 | 61.804
13.5 | 1.759 | 0.03088 | -0.062 | 56.98
14 | 1.761 | 0.03348 | -0.063 | 52.608
14.5 | 1.754 | 0.03659 | -0.063 | 47.926
15 | 1.736 | 0.04076 | -0.063 | 42.583
15.5 | 1.712 | 0.04424 | -0.064 | 38.695
16 | 1.678 | 0.04879 | -0.064 | 34.387
16.5 | 1.634 | 0.05346 | -0.064 | 30.57
17 | 1.58 | 0.05952 | -0.064 | 26.551
17.5 | 1.519 | 0.06515 | -0.065 | 23.311
18 | 1.449 | 0.07203 | -0.065 | 20.118
18.5 | 1.372 | 0.07882 | -0.065 | 17.406
19 | 1.289 | 0.08595 | -0.065 | 15

## 94. Re 7M Mach 0.25 (2)
BIGFOIL.COM POLAR EXPORT
goe323
GOE 323 (HANSA-BRANDENBURG V.1) |  |  |  | Cl Max: | 1.8431 | at alpha= | 14.5 | deg
XFOIL ncrit=9 |  |  |  | L/D Max: | 173.065 | at alpha= | 6 | deg
Re: | 7000000 |  |  | Cd Min: | 0.24304 | at alpha= | -20 | deg
Mach: | 0.25 |  |  | Cl=0 at alpha= | -3.509 | deg
|  |  |  | @ Cl=0.1, Cd= | 0.0064363
|  |  |  | @ Cl=0.4, Cd= | 0.005849
|  |  |  | @ Cl=0.6, Cd= | 0.0062996
alpha (deg) | Cl | Cd | Cm | Cl/Cd
-20 | -0.718 | 0.24304 | 0.0758 | -2.9542
-19 | -0.6837 | 0.22885 | 0.0671 | -2.9875
-18.5 | -0.6684 | 0.22098 | 0.0626 | -3.0247
-18 | -0.6498 | 0.21477 | 0.0588 | -3.0256
-17.5 | -0.6313 | 0.20855 | 0.055 | -3.0271
-17 | -0.6169 | 0.20053 | 0.0508 | -3.0763
-16.5 | -0.6033 | 0.19268 | 0.0467 | -3.1311
-16 | -0.5852 | 0.18676 | 0.0434 | -3.1334
-15.5 | -0.5672 | 0.18075 | 0.0402 | -3.138
-15 | -0.5554 | 0.1727 | 0.0364 | -3.216
-14.5 | -0.5442 | 0.16492 | 0.0327 | -3.2998
-14 | -0.5278 | 0.15882 | 0.0298 | -3.3233
-13.5 | -0.5115 | 0.15291 | 0.0271 | -3.3451
-13 | -0.4972 | 0.14638 | 0.0242 | -3.3966
-12.5 | -0.4902 | 0.13803 | 0.0207 | -3.5514
-12 | -0.4807 | 0.13055 | 0.0174 | -3.6821
-11.5 | -0.465 | 0.1248 | 0.0148 | -3.726
-11 | -0.4502 | 0.11877 | 0.0122 | -3.7905
-10.5 | -0.4394 | 0.11185 | 0.009 | -3.9285
-10 | -0.4359 | 0.10336 | 0.0049 | -4.2173
-8 | -0.5377 | 0.01416 | -0.0634 | -37.9732
-7.5 | -0.4823 | 0.01198 | -0.0624 | -40.2588
-7 | -0.4273 | 0.00958 | -0.0613 | -44.6033
-6.5 | -0.3667 | 0.0088 | -0.0603 | -41.6705
-6 | -0.305 | 0.00846 | -0.0595 | -36.052
-5.5 | -0.2434 | 0.00811 | -0.0588 | -30.0123
-5 | -0.1822 | 0.00773 | -0.0582 | -23.5705
-4.5 | -0.121 | 0.00739 | -0.0576 | -16.3735
-4 | -0.0599 | 0.00706 | -0.0572 | -8.4844
-3.5 | 0.0011 | 0.0068 | -0.0568 | 0.16176
-3 | 0.0622 | 0.00656 | -0.0565 | 9.4817
-2.5 | 0.1233 | 0.00636 | -0.0562 | 19.3868
-2 | 0.1843 | 0.00623 | -0.056 | 29.5827
-1.5 | 0.245 | 0.00594 | -0.0558 | 41.2458
-1 | 0.3058 | 0.00589 | -0.0557 | 51.9185
-0.5 | 0.3666 | 0.00586 | -0.0557 | 62.5597
0 | 0.4273 | 0.00584 | -0.0557 | 73.1678
0.5 | 0.4875 | 0.00592 | -0.0557 | 82.348
1 | 0.5468 | 0.00613 | -0.0556 | 89.2007
1.5 | 0.6064 | 0.00632 | -0.0556 | 95.9494
2 | 0.6662 | 0.00649 | -0.0557 | 102.6502
2.5 | 0.7261 | 0.00662 | -0.0558 | 109.6828
3 | 0.7861 | 0.00675 | -0.0559 | 116.4593
3.5 | 0.8459 | 0.00691 | -0.056 | 122.4168
5 | 1.0229 | 0.00602 | -0.0566 | 169.9169
5.5 | 1.0817 | 0.00629 | -0.0565 | 171.9714
6 | 1.1405 | 0.00659 | -0.0564 | 173.0653
6.5 | 1.1988 | 0.00695 | -0.0563 | 172.4892
7 | 1.257 | 0.00734 | -0.0562 | 171.2534
7.5 | 1.3147 | 0.00778 | -0.056 | 168.9846
8 | 1.37 | 0.00848 | -0.0555 | 161.5566
8.5 | 1.4214 | 0.00957 | -0.0546 | 148.5266
9 | 1.477 | 0.01016 | -0.0542 | 145.374
9.5 | 1.5323 | 0.01075 | -0.0536 | 142.5395
10 | 1.5689 | 0.01304 | -0.0512 | 120.3144
10.5 | 1.6178 | 0.01403 | -0.05 | 115.31
11 | 1.6659 | 0.01496 | -0.0487 | 111.357
11.5 | 1.7116 | 0.01599 | -0.0472 | 107.0419
12 | 1.7508 | 0.01723 | -0.045 | 101.6135
12.5 | 1.7747 | 0.01929 | -0.0421 | 92.001
13 | 1.8011 | 0.02225 | -0.0418 | 80.9483
13.5 | 1.825 | 0.02605 | -0.0424 | 70.0576
14 | 1.839 | 0.03044 | -0.0422 | 60.4139
14.5 | 1.8431 | 0.03546 | -0.0414 | 51.9769
15 | 1.8417 | 0.04091 | -0.0405 | 45.0183
15.5 | 1.8368 | 0.04672 | -0.0398 | 39.3151
16 | 1.8309 | 0.05297 | -0.0395 | 34.5648
16.5 | 1.8243 | 0.05961 | -0.0396 | 30.6039
17 | 1.812 | 0.06705 | -0.0401 | 27.0246
17.5 | 1.7985 | 0.07482 | -0.0409 | 24.0377
18 | 1.7779 | 0.08371 | -0.0424 | 21.2388
18.5 | 1.7536 | 0.09324 | -0.0444 | 18.8074
19 | 1.7251 | 0.10368 | -0.0471 | 16.6387
19.5 | 1.6921 | 0.11497 | -0.0507 | 14.7178

## 95. Re 7M Mach 0.50 (1)
BIGFOIL.COM POLAR EXPORT
goe323
GOE 323 (HANSA-BRANDENBURG V.1) |  |  |  | Cl Max: | 1.659 | at alpha= | 11 | deg
JavaFoil+Calcfoil stall+Eppler ext transition |  |  |  | L/D Max: | 150.894 | at alpha= | 4.5 | deg
Re: | 7000000 |  |  | Cd Min: | 0.00549 | at alpha= | -1.5 | deg
Mach: | 0.5 |  |  | Cl=0 at alpha= | -3.7021 | deg
|  |  |  | @ Cl=0.1, Cd= | 0.021189
|  |  |  | @ Cl=0.4, Cd= | 0.0057358
|  |  |  | @ Cl=0.6, Cd= | 0.00618
alpha (deg) | Cl | Cd | Cm | Cl/Cd
-20 | -0.828 | 0.14865 | -0.027 | -5.572
-19.5 | -0.804 | 0.14292 | -0.027 | -5.624
-19 | -0.779 | 0.13865 | -0.027 | -5.621
-18.5 | -0.755 | 0.13371 | -0.027 | -5.645
-18 | -0.73 | 0.12903 | -0.026 | -5.655
-17.5 | -0.704 | 0.12552 | -0.026 | -5.61
-17 | -0.679 | 0.12669 | -0.025 | -5.358
-16.5 | -0.654 | 0.11624 | -0.025 | -5.63
-16 | -0.63 | 0.11827 | -0.025 | -5.325
-15.5 | -0.605 | 0.11343 | -0.025 | -5.335
-15 | -0.581 | 0.1039 | -0.025 | -5.589
-14.5 | -0.556 | 0.09989 | -0.025 | -5.565
-14 | -0.531 | 0.09696 | -0.025 | -5.477
-13.5 | -0.506 | 0.09365 | -0.025 | -5.405
-13 | -0.481 | 0.08885 | -0.025 | -5.415
-12.5 | -0.456 | 0.08606 | -0.025 | -5.299
-12 | -0.431 | 0.08192 | -0.025 | -5.259
-11.5 | -0.406 | 0.07869 | -0.025 | -5.153
-11 | -0.38 | 0.07638 | -0.026 | -4.978
-10.5 | -0.355 | 0.07968 | -0.026 | -4.451
-10 | -0.329 | 0.0767 | -0.026 | -4.29
-9.5 | -0.303 | 0.07206 | -0.025 | -4.206
-9 | -0.277 | 0.06567 | -0.025 | -4.224
-8.5 | -0.252 | 0.0552 | -0.027 | -4.568
-8 | -0.226 | 0.05152 | -0.027 | -4.392
-7.5 | -0.2 | 0.04781 | -0.027 | -4.191
-7 | -0.174 | 0.04461 | -0.028 | -3.908
-6.5 | -0.148 | 0.04187 | -0.028 | -3.539
-6 | -0.122 | 0.03971 | -0.028 | -3.071
-5.5 | -0.096 | 0.03709 | -0.029 | -2.578
-5 | -0.09 | 0.03603 | -0.028 | -2.496
-4.5 | -0.069 | 0.03591 | -0.026 | -1.913
-4 | -0.028 | 0.03314 | -0.028 | -0.843
-3.5 | 0.019 | 0.0312 | -0.029 | 0.623
-3 | 0.07 | 0.03013 | -0.03 | 2.336
-2.5 | 0.151 | 0.00599 | -0.055 | 25.204
-2 | 0.218 | 0.00589 | -0.055 | 36.927
-1.5 | 0.285 | 0.00549 | -0.056 | 51.969
-1 | 0.353 | 0.00562 | -0.056 | 62.909
-0.5 | 0.422 | 0.00579 | -0.057 | 72.813
0 | 0.494 | 0.00685 | -0.057 | 72.179
0.5 | 0.564 | 0.00618 | -0.058 | 91.112
1 | 0.631 | 0.00618 | -0.059 | 102.174
1.5 | 0.699 | 0.00803 | -0.059 | 87.054
2 | 0.766 | 0.00798 | -0.06 | 95.994
2.5 | 0.833 | 0.00832 | -0.06 | 100.065
3 | 0.9 | 0.00721 | -0.061 | 124.74
3.5 | 0.966 | 0.00747 | -0.062 | 129.304
4 | 1.033 | 0.00801 | -0.062 | 128.837
4.5 | 1.098 | 0.00728 | -0.063 | 150.894
5 | 1.164 | 0.00945 | -0.064 | 123.178
5.5 | 1.206 | 0.01035 | -0.063 | 116.553
6 | 1.264 | 0.01108 | -0.063 | 114.082
6.5 | 1.309 | 0.01417 | -0.063 | 92.333
7 | 1.363 | 0.01524 | -0.064 | 89.454
7.5 | 1.414 | 0.01633 | -0.064 | 86.588
8 | 1.457 | 0.01815 | -0.064 | 80.301
8.5 | 1.498 | 0.02004 | -0.064 | 74.786
9 | 1.541 | 0.02174 | -0.064 | 70.894
9.5 | 1.583 | 0.02333 | -0.065 | 67.843
10 | 1.622 | 0.02522 | -0.065 | 64.305
10.5 | 1.655 | 0.0272 | -0.066 | 60.836
11 | 1.659 | 0.03513 | -0.065 | 47.229
11.5 | 1.654 | 0.03937 | -0.065 | 42.012
12 | 1.62 | 0.04507 | -0.065 | 35.942
12.5 | 1.472 | 0.05408 | -0.065 | 27.212
13 | 1.011 | 0.06827 | -0.064 | 14.807
13.5 | 1.028 | 0.08138 | -0.063 | 12.635
14 | 1.01 | 0.11832 | -0.055 | 8.539
14.5 | 1.061 | 0.09074 | -0.06 | 11.688
15 | 1.111 | 0.08535 | -0.064 | 13.022
15.5 | 1.153 | 0.08322 | -0.066 | 13.86
16 | 1.173 | 0.09335 | -0.066 | 12.568

## 96. Re 7M Mach 0.50 (2)
BIGFOIL.COM POLAR EXPORT
goe323
GOE 323 (HANSA-BRANDENBURG V.1) |  |  |  | Cl Max: | 1.7231 | at alpha= | 10.5 | deg
XFOIL ncrit=9 |  |  |  | L/D Max: | 170.328 | at alpha= | 5 | deg
Re: | 7000000 |  |  | Cd Min: | 0.27161 | at alpha= | -20 | deg
Mach: | 0.5 |  |  | Cl=0 at alpha= | -3.7613 | deg
|  |  |  | @ Cl=0.1, Cd= | 0.01629
|  |  |  | @ Cl=0.4, Cd= | 0.0061811
|  |  |  | @ Cl=0.6, Cd= | 0.0065085
alpha (deg) | Cl | Cd | Cm | Cl/Cd
-20 | -0.7658 | 0.27161 | 0.0895 | -2.8195
-19.5 | -0.7426 | 0.26331 | 0.0843 | -2.8202
-19 | -0.7203 | 0.25422 | 0.079 | -2.8334
-18.5 | -0.6986 | 0.24502 | 0.0738 | -2.8512
-18 | -0.6746 | 0.23788 | 0.0692 | -2.8359
-17.5 | -0.6512 | 0.23044 | 0.0646 | -2.8259
-17 | -0.629 | 0.22252 | 0.06 | -2.8267
-16.5 | -0.609 | 0.21332 | 0.0551 | -2.8549
-16 | -0.5868 | 0.2057 | 0.0507 | -2.8527
-15.5 | -0.5639 | 0.19855 | 0.0466 | -2.8401
-15 | -0.5423 | 0.19105 | 0.0425 | -2.8385
-14.5 | -0.5251 | 0.18215 | 0.0381 | -2.8828
-14 | -0.504 | 0.17497 | 0.0344 | -2.8805
-13.5 | -0.4825 | 0.16816 | 0.0309 | -2.8693
-13 | -0.4633 | 0.16092 | 0.0274 | -2.8791
-12.5 | -0.4492 | 0.15224 | 0.0234 | -2.9506
-12 | -0.4299 | 0.14556 | 0.0203 | -2.9534
-11.5 | -0.4104 | 0.13907 | 0.0174 | -2.951
-11 | -0.3928 | 0.13221 | 0.0144 | -2.971
-10.5 | -0.3821 | 0.12379 | 0.0107 | -3.0867
-10 | -0.3655 | 0.11713 | 0.0077 | -3.1205
-9.5 | -0.3465 | 0.11103 | 0.005 | -3.1208
-9 | -0.3288 | 0.10473 | 0.002 | -3.1395
-8.5 | -0.3134 | 0.098 | -0.0012 | -3.198
-8 | -0.3037 | 0.09016 | -0.0053 | -3.3685
-7.5 | -0.2893 | 0.08353 | -0.0092 | -3.4634
-7 | -0.2705 | 0.07767 | -0.013 | -3.4827
-6.5 | -0.2529 | 0.07158 | -0.018 | -3.5331
-6 | -0.2237 | 0.06419 | -0.0281 | -3.485
-5.5 | -0.1877 | 0.0549 | -0.0405 | -3.4189
-5 | -0.1423 | 0.04573 | -0.0515 | -3.1117
-4.5 | -0.0875 | 0.03898 | -0.0581 | -2.2447
-4 | -0.0285 | 0.03283 | -0.0626 | -0.86811
-3.5 | 0.0312 | 0.02537 | -0.0661 | 1.2298
-3 | 0.0904 | 0.01795 | -0.0674 | 5.0362
-2.5 | 0.1424 | 0.00896 | -0.0671 | 15.8929
-2 | 0.2115 | 0.00738 | -0.066 | 28.6585
-1.5 | 0.2823 | 0.00676 | -0.065 | 41.7604
-1 | 0.3531 | 0.00628 | -0.0642 | 56.2261
-0.5 | 0.4242 | 0.00613 | -0.0636 | 69.2007
0 | 0.4945 | 0.00619 | -0.0631 | 79.8869
0.5 | 0.5637 | 0.00642 | -0.0626 | 87.8037
1 | 0.6334 | 0.00659 | -0.0623 | 96.1153
1.5 | 0.7034 | 0.00671 | -0.062 | 104.8286
2 | 0.7737 | 0.00687 | -0.0618 | 112.6201
2.5 | 0.844 | 0.00706 | -0.0615 | 119.5467
3 | 0.9144 | 0.00727 | -0.0613 | 125.7772
3.5 | 0.9848 | 0.00751 | -0.061 | 131.1318
4 | 1.0552 | 0.00778 | -0.0606 | 135.6298
4.5 | 1.1184 | 0.00676 | -0.0595 | 165.4438
5 | 1.194 | 0.00701 | -0.0598 | 170.3281
5.5 | 1.2645 | 0.00743 | -0.0589 | 170.1884
6 | 1.3352 | 0.0079 | -0.0579 | 169.0127
6.5 | 1.4064 | 0.00839 | -0.0567 | 167.6281
7 | 1.476 | 0.00906 | -0.0553 | 162.9139
7.5 | 1.5316 | 0.0108 | -0.0526 | 141.8148
8 | 1.5978 | 0.01172 | -0.0505 | 136.3311
8.5 | 1.6638 | 0.01266 | -0.0482 | 131.4218
9 | 1.7226 | 0.01403 | -0.0453 | 122.7798
10 | 1.7148 | 0.02741 | -0.0436 | 62.5611
10.5 | 1.7231 | 0.03259 | -0.0414 | 52.872
11 | 1.7222 | 0.03837 | -0.0392 | 44.884
11.5 | 1.7177 | 0.04449 | -0.0373 | 38.6087
12 | 1.7131 | 0.05092 | -0.0358 | 33.643
12.5 | 1.7065 | 0.05786 | -0.0348 | 29.4936
13 | 1.6925 | 0.06571 | -0.0345 | 25.7571
13.5 | 1.6707 | 0.07455 | -0.035 | 22.4105
14 | 1.6476 | 0.08381 | -0.0361 | 19.6588
14.5 | 1.618 | 0.09404 | -0.0382 | 17.2054
15 | 1.5847 | 0.10509 | -0.0414 | 15.0795
15.5 | 1.5496 | 0.11672 | -0.0455 | 13.2762

## 97. Re 8M Mach 0.00 (1)
BIGFOIL.COM POLAR EXPORT
goe323
GOE 323 (HANSA-BRANDENBURG V.1) |  |  |  | Cl Max: | 1.795 | at alpha= | 15 | deg
JavaFoil+Calcfoil stall+Eppler ext transition |  |  |  | L/D Max: | 164.196 | at alpha= | 6.5 | deg
Re: | 8000000 |  |  | Cd Min: | 0.00544 | at alpha= | -4 | deg
Mach: | 0 |  |  | Cl=0 at alpha= | -3.7 | deg
|  |  |  | @ Cl=0.1, Cd= | 0.0056977
|  |  |  | @ Cl=0.4, Cd= | 0.0064277
|  |  |  | @ Cl=0.6, Cd= | 0.00604
alpha (deg) | Cl | Cd | Cm | Cl/Cd
-20 | -0.587 | 0.1514 | -0.021 | -3.874
-19.5 | -0.593 | 0.14591 | -0.021 | -4.061
-19 | -0.598 | 0.13925 | -0.021 | -4.293
-18.5 | -0.602 | 0.13429 | -0.021 | -4.485
-18 | -0.606 | 0.12872 | -0.021 | -4.707
-17.5 | -0.608 | 0.12369 | -0.021 | -4.919
-17 | -0.61 | 0.11892 | -0.021 | -5.129
-16.5 | -0.61 | 0.11406 | -0.021 | -5.35
-16 | -0.609 | 0.10877 | -0.021 | -5.599
-15.5 | -0.607 | 0.10389 | -0.021 | -5.838
-15 | -0.603 | 0.09957 | -0.021 | -6.054
-14.5 | -0.598 | 0.0925 | -0.022 | -6.463
-14 | -0.591 | 0.08778 | -0.022 | -6.729
-13.5 | -0.582 | 0.08325 | -0.022 | -6.986
-13 | -0.571 | 0.07874 | -0.022 | -7.246
-12.5 | -0.558 | 0.07487 | -0.022 | -7.448
-12 | -0.543 | 0.07089 | -0.023 | -7.653
-11.5 | -0.525 | 0.06726 | -0.023 | -7.809
-11 | -0.506 | 0.06355 | -0.023 | -7.96
-10.5 | -0.484 | 0.06006 | -0.023 | -8.062
-10 | -0.46 | 0.05667 | -0.023 | -8.125
-9.5 | -0.434 | 0.0544 | -0.023 | -7.982
-9 | -0.408 | 0.04909 | -0.025 | -8.315
-8.5 | -0.378 | 0.04634 | -0.026 | -8.158
-8 | -0.347 | 0.04294 | -0.027 | -8.082
-7.5 | -0.376 | 0.00734 | -0.043 | -51.227
-7 | -0.335 | 0.00587 | -0.044 | -56.976
-6.5 | -0.289 | 0.00592 | -0.044 | -48.773
-6 | -0.241 | 0.00579 | -0.045 | -41.569
-5.5 | -0.191 | 0.00574 | -0.045 | -33.292
-5 | -0.14 | 0.00555 | -0.045 | -25.159
-4.5 | -0.087 | 0.0055 | -0.046 | -15.817
-4 | -0.033 | 0.00544 | -0.046 | -6.067
-3.5 | 0.022 | 0.00577 | -0.047 | 3.836
-3 | 0.078 | 0.00569 | -0.047 | 13.743
-2.5 | 0.135 | 0.00571 | -0.047 | 23.641
-2 | 0.192 | 0.00571 | -0.048 | 33.696
-1.5 | 0.25 | 0.00598 | -0.048 | 41.87
-1 | 0.309 | 0.00609 | -0.049 | 50.727
-0.5 | 0.368 | 0.00634 | -0.049 | 58.011
0 | 0.43 | 0.00651 | -0.05 | 65.958
0.5 | 0.489 | 0.00586 | -0.05 | 83.503
1 | 0.548 | 0.0063 | -0.051 | 86.976
1.5 | 0.606 | 0.00601 | -0.051 | 100.912
2 | 0.665 | 0.00614 | -0.052 | 108.276
2.5 | 0.724 | 0.00744 | -0.052 | 97.198
3 | 0.782 | 0.00685 | -0.053 | 114.123
3.5 | 0.84 | 0.00786 | -0.053 | 106.885
4 | 0.899 | 0.00687 | -0.054 | 130.884
4.5 | 0.957 | 0.00629 | -0.054 | 152.212
5 | 1.015 | 0.00783 | -0.055 | 129.634
5.5 | 1.073 | 0.00792 | -0.056 | 135.476
6 | 1.13 | 0.00844 | -0.056 | 133.964
6.5 | 1.187 | 0.00723 | -0.057 | 164.196
7 | 1.244 | 0.00833 | -0.057 | 149.369
7.5 | 1.3 | 0.00869 | -0.058 | 149.644
8 | 1.356 | 0.00899 | -0.059 | 150.776
8.5 | 1.411 | 0.0093 | -0.059 | 151.769
9 | 1.466 | 0.00967 | -0.06 | 151.576
9.5 | 1.52 | 0.01009 | -0.06 | 150.758
10 | 1.574 | 0.01091 | -0.061 | 144.332
10.5 | 1.595 | 0.01379 | -0.06 | 115.602
11 | 1.639 | 0.01458 | -0.061 | 112.453
11.5 | 1.682 | 0.0153 | -0.061 | 109.945
12 | 1.704 | 0.01915 | -0.061 | 88.988
12.5 | 1.733 | 0.02083 | -0.061 | 83.199
13 | 1.751 | 0.02315 | -0.061 | 75.646
13.5 | 1.763 | 0.02592 | -0.061 | 68.022
14 | 1.779 | 0.02809 | -0.062 | 63.315
14.5 | 1.79 | 0.03025 | -0.062 | 59.173
15 | 1.795 | 0.0332 | -0.062 | 54.053
15.5 | 1.795 | 0.03602 | -0.063 | 49.84
16 | 1.789 | 0.039 | -0.063 | 45.874
16.5 | 1.779 | 0.04246 | -0.063 | 41.904
17 | 1.764 | 0.04609 | -0.064 | 38.261
17.5 | 1.745 | 0.04981 | -0.064 | 35.03
18 | 1.722 | 0.0532 | -0.064 | 32.367
18.5 | 1.695 | 0.05746 | -0.065 | 29.499
19 | 1.664 | 0.0618 | -0.065 | 26.932
19.5 | 1.629 | 0.06694 | -0.065 | 24.342
20 | 1.593 | 0.07146 | -0.066 | 22.285

## 98. Re 8M Mach 0.00 (2)
BIGFOIL.COM POLAR EXPORT
goe323
GOE 323 (HANSA-BRANDENBURG V.1) |  |  |  | Cl Max: | 1.9192 | at alpha= | 16.5 | deg
XFOIL ncrit=9 |  |  |  | L/D Max: | 176.065 | at alpha= | 6 | deg
Re: | 8000000 |  |  | Cd Min: | 0.0831 | at alpha= | 20 | deg
Mach: | 0 |  |  | Cl=0 at alpha= | -3.5224 | deg
|  |  |  | @ Cl=0.1, Cd= | 0.0060461
|  |  |  | @ Cl=0.4, Cd= | 0.0056683
|  |  |  | @ Cl=0.6, Cd= | 0.006219
alpha (deg) | Cl | Cd | Cm | Cl/Cd
-19 | -1.5976 | 0.03175 | -0.0742 | -50.3181
-18.5 | -1.5677 | 0.02917 | -0.0729 | -53.7436
-18 | -1.5466 | 0.02493 | -0.0716 | -62.0377
-17.5 | -1.5145 | 0.02184 | -0.0702 | -69.3452
-16.5 | -1.4303 | 0.01904 | -0.0672 | -75.1208
-16 | -1.3817 | 0.01801 | -0.0662 | -76.7185
-15.5 | -1.3313 | 0.01719 | -0.0652 | -77.4462
-15 | -1.2804 | 0.01639 | -0.0642 | -78.1208
-14.5 | -1.2282 | 0.01572 | -0.0634 | -78.1298
-14 | -1.176 | 0.01497 | -0.0625 | -78.5571
-13.5 | -1.1234 | 0.01423 | -0.0617 | -78.9459
-13 | -1.0703 | 0.01352 | -0.0609 | -79.1642
-12.5 | -1.0166 | 0.01286 | -0.0602 | -79.0513
-12 | -0.9622 | 0.01228 | -0.0596 | -78.355
-11.5 | -0.9072 | 0.01179 | -0.0589 | -76.9466
-11 | -0.8521 | 0.01129 | -0.0584 | -75.4739
-10.5 | -0.7966 | 0.01079 | -0.0578 | -73.8276
-10 | -0.7408 | 0.01037 | -0.0573 | -71.4368
-9.5 | -0.6846 | 0.00995 | -0.0568 | -68.804
-9 | -0.6281 | 0.0096 | -0.0564 | -65.4271
-8.5 | -0.5714 | 0.00924 | -0.056 | -61.8398
-8 | -0.5161 | 0.00843 | -0.0555 | -61.2218
-7.5 | -0.4594 | 0.008 | -0.0552 | -57.425
-7 | -0.4021 | 0.0077 | -0.0549 | -52.2208
-6.5 | -0.3445 | 0.00746 | -0.0546 | -46.1796
-6 | -0.2868 | 0.00726 | -0.0544 | -39.5041
-5.5 | -0.2291 | 0.00702 | -0.0542 | -32.6353
-5 | -0.1713 | 0.00682 | -0.054 | -25.1173
-4.5 | -0.1134 | 0.0066 | -0.0538 | -17.1818
-4 | -0.0554 | 0.00642 | -0.0537 | -8.6293
-3.5 | 0.0026 | 0.00627 | -0.0536 | 0.41467
-3 | 0.0609 | 0.00612 | -0.0536 | 9.951
-2.5 | 0.1191 | 0.00601 | -0.0536 | 19.817
-2 | 0.1772 | 0.00586 | -0.0535 | 30.2389
-1.5 | 0.2354 | 0.00574 | -0.0535 | 41.0105
-1 | 0.2936 | 0.00568 | -0.0536 | 51.6901
-0.5 | 0.3518 | 0.00566 | -0.0537 | 62.1555
0 | 0.4098 | 0.00567 | -0.0537 | 72.2751
0.5 | 0.4672 | 0.0058 | -0.0538 | 80.5517
1 | 0.5242 | 0.00599 | -0.0538 | 87.5125
1.5 | 0.5813 | 0.00618 | -0.0539 | 94.0615
2 | 0.6388 | 0.0063 | -0.054 | 101.3968
2.5 | 0.6962 | 0.0064 | -0.0542 | 108.7812
3 | 0.7536 | 0.00653 | -0.0544 | 115.4058
3.5 | 0.8107 | 0.00667 | -0.0545 | 121.5442
4 | 0.8676 | 0.00676 | -0.0547 | 128.3432
4.5 | 0.9179 | 0.00554 | -0.0542 | 165.6859
5 | 0.9798 | 0.00568 | -0.0555 | 172.5
5.5 | 1.0358 | 0.00592 | -0.0556 | 174.9662
6 | 1.0916 | 0.0062 | -0.0557 | 176.0645
6.5 | 1.1469 | 0.00654 | -0.0558 | 175.367
7 | 1.2019 | 0.00689 | -0.0559 | 174.4412
7.5 | 1.2566 | 0.00726 | -0.056 | 173.0854
8 | 1.3096 | 0.00784 | -0.0559 | 167.0408
8.5 | 1.3592 | 0.0088 | -0.0555 | 154.4545
9 | 1.4121 | 0.00929 | -0.0554 | 152.0022
9.5 | 1.4653 | 0.0097 | -0.0555 | 151.0619
10.5 | 1.5532 | 0.01239 | -0.0535 | 125.3592
11 | 1.6016 | 0.01309 | -0.0531 | 122.3529
11.5 | 1.6487 | 0.01383 | -0.0525 | 119.2119
12 | 1.6952 | 0.01455 | -0.052 | 116.5086
12.5 | 1.7389 | 0.0154 | -0.0511 | 112.9156
13 | 1.7798 | 0.01636 | -0.05 | 108.7897
13.5 | 1.817 | 0.01737 | -0.0485 | 104.6056
14 | 1.8412 | 0.01883 | -0.0456 | 97.7801
14.5 | 1.8622 | 0.02122 | -0.0443 | 87.7568
15 | 1.8821 | 0.02449 | -0.0445 | 76.8518
15.5 | 1.9015 | 0.02803 | -0.045 | 67.838
16 | 1.9138 | 0.03205 | -0.0449 | 59.7129
16.5 | 1.9192 | 0.03659 | -0.0446 | 52.4515
17 | 1.9185 | 0.04165 | -0.044 | 46.0624
17.5 | 1.9123 | 0.04727 | -0.0436 | 40.4548
18 | 1.9036 | 0.0536 | -0.0437 | 35.5149
18.5 | 1.8953 | 0.06014 | -0.0441 | 31.5148
19 | 1.8804 | 0.0677 | -0.0449 | 27.7755
19.5 | 1.8699 | 0.07478 | -0.0458 | 25.0053
20 | 1.852 | 0.0831 | -0.0473 | 22.2864

## 99. Re 8M Mach 0.10 (1)
BIGFOIL.COM POLAR EXPORT
goe323
GOE 323 (HANSA-BRANDENBURG V.1) |  |  |  | Cl Max: | 1.789 | at alpha= | 15 | deg
JavaFoil+Calcfoil stall+Eppler ext transition |  |  |  | L/D Max: | 164.338 | at alpha= | 6.5 | deg
Re: | 8000000 |  |  | Cd Min: | 0.00547 | at alpha= | -4 | deg
Mach: | 0.1 |  |  | Cl=0 at alpha= | -3.7 | deg
|  |  |  | @ Cl=0.1, Cd= | 0.0056997
|  |  |  | @ Cl=0.4, Cd= | 0.0060686
|  |  |  | @ Cl=0.6, Cd= | 0.0060353
alpha (deg) | Cl | Cd | Cm | Cl/Cd
-20 | -0.542 | 0.15068 | -0.021 | -3.597
-19.5 | -0.55 | 0.14607 | -0.021 | -3.767
-19 | -0.558 | 0.1402 | -0.021 | -3.98
-18.5 | -0.565 | 0.13351 | -0.021 | -4.231
-18 | -0.571 | 0.12853 | -0.021 | -4.442
-17.5 | -0.576 | 0.12411 | -0.021 | -4.641
-17 | -0.58 | 0.11885 | -0.021 | -4.879
-16.5 | -0.583 | 0.11341 | -0.021 | -5.137
-16 | -0.584 | 0.10918 | -0.021 | -5.348
-15.5 | -0.584 | 0.10186 | -0.022 | -5.736
-15 | -0.582 | 0.09971 | -0.021 | -5.837
-14.5 | -0.579 | 0.09346 | -0.022 | -6.196
-14 | -0.574 | 0.08838 | -0.022 | -6.495
-13.5 | -0.567 | 0.08407 | -0.022 | -6.745
-13 | -0.558 | 0.07936 | -0.022 | -7.031
-12.5 | -0.547 | 0.07521 | -0.022 | -7.271
-12 | -0.533 | 0.07141 | -0.023 | -7.471
-11.5 | -0.518 | 0.06743 | -0.023 | -7.678
-11 | -0.5 | 0.06381 | -0.023 | -7.832
-10.5 | -0.479 | 0.06045 | -0.023 | -7.931
-10 | -0.457 | 0.05702 | -0.023 | -8.011
-9.5 | -0.431 | 0.05457 | -0.023 | -7.906
-9 | -0.405 | 0.05006 | -0.025 | -8.095
-8.5 | -0.377 | 0.04629 | -0.026 | -8.141
-8 | -0.345 | 0.04403 | -0.026 | -7.839
-7.5 | -0.318 | 0.03575 | -0.031 | -8.888
-7 | -0.334 | 0.00657 | -0.044 | -50.942
-6.5 | -0.289 | 0.00592 | -0.045 | -48.847
-6 | -0.241 | 0.00582 | -0.045 | -41.469
-5.5 | -0.191 | 0.00575 | -0.045 | -33.283
-5 | -0.14 | 0.00564 | -0.046 | -24.836
-4.5 | -0.087 | 0.00554 | -0.046 | -15.768
-4 | -0.033 | 0.00547 | -0.046 | -6.051
-3.5 | 0.022 | 0.0058 | -0.047 | 3.828
-3 | 0.078 | 0.00573 | -0.047 | 13.708
-2.5 | 0.136 | 0.00565 | -0.048 | 23.999
-2 | 0.193 | 0.00574 | -0.048 | 33.66
-1.5 | 0.252 | 0.00593 | -0.049 | 42.46
-1 | 0.31 | 0.00612 | -0.049 | 50.673
-0.5 | 0.369 | 0.00567 | -0.05 | 65.122
0 | 0.432 | 0.00648 | -0.05 | 66.665
0.5 | 0.492 | 0.00586 | -0.05 | 83.854
1 | 0.551 | 0.00601 | -0.051 | 91.609
1.5 | 0.609 | 0.00604 | -0.052 | 100.982
2 | 0.668 | 0.00619 | -0.052 | 108.035
2.5 | 0.727 | 0.00745 | -0.053 | 97.669
3 | 0.786 | 0.00688 | -0.053 | 114.254
3.5 | 0.845 | 0.00791 | -0.054 | 106.822
4 | 0.903 | 0.00689 | -0.054 | 131.132
4.5 | 0.962 | 0.00631 | -0.055 | 152.468
5 | 1.02 | 0.00786 | -0.055 | 129.753
5.5 | 1.078 | 0.00797 | -0.056 | 135.286
6 | 1.136 | 0.00849 | -0.056 | 133.721
6.5 | 1.193 | 0.00726 | -0.057 | 164.338
7 | 1.25 | 0.00839 | -0.058 | 148.973
7.5 | 1.306 | 0.00879 | -0.058 | 148.534
8 | 1.362 | 0.00904 | -0.059 | 150.626
8.5 | 1.418 | 0.00935 | -0.059 | 151.59
9 | 1.473 | 0.00973 | -0.06 | 151.313
9.5 | 1.527 | 0.01016 | -0.061 | 150.353
10 | 1.581 | 0.011 | -0.061 | 143.718
10.5 | 1.599 | 0.01402 | -0.061 | 114.033
11 | 1.643 | 0.01483 | -0.061 | 110.769
11.5 | 1.686 | 0.01559 | -0.061 | 108.128
12 | 1.706 | 0.01963 | -0.061 | 86.943
12.5 | 1.734 | 0.02149 | -0.061 | 80.713
13 | 1.751 | 0.02386 | -0.061 | 73.389
13.5 | 1.762 | 0.02664 | -0.061 | 66.158
14 | 1.778 | 0.02871 | -0.062 | 61.933
14.5 | 1.787 | 0.03098 | -0.062 | 57.677
15 | 1.789 | 0.03405 | -0.063 | 52.546
15.5 | 1.786 | 0.03706 | -0.063 | 48.202
16 | 1.778 | 0.04025 | -0.063 | 44.164
16.5 | 1.763 | 0.04421 | -0.064 | 39.883
17 | 1.744 | 0.04753 | -0.064 | 36.697
17.5 | 1.722 | 0.05138 | -0.064 | 33.507
18 | 1.694 | 0.05553 | -0.065 | 30.506
18.5 | 1.661 | 0.05988 | -0.065 | 27.742
19 | 1.625 | 0.06427 | -0.065 | 25.29
19.5 | 1.584 | 0.06947 | -0.065 | 22.805
20 | 1.542 | 0.0746 | -0.066 | 20.672

## 100. Re 8M Mach 0.10 (2)
BIGFOIL.COM POLAR EXPORT
goe323
GOE 323 (HANSA-BRANDENBURG V.1) |  |  |  | Cl Max: | 1.9101 | at alpha= | 16.5 | deg
XFOIL ncrit=9 |  |  |  | L/D Max: | 176.421 | at alpha= | 6 | deg
Re: | 8000000 |  |  | Cd Min: | 0.08871 | at alpha= | 20 | deg
Mach: | 0.1 |  |  | Cl=0 at alpha= | -3.5197 | deg
|  |  |  | @ Cl=0.1, Cd= | 0.0060669
|  |  |  | @ Cl=0.4, Cd= | 0.00567
|  |  |  | @ Cl=0.6, Cd= | 0.0062209
alpha (deg) | Cl | Cd | Cm | Cl/Cd
-17 | -1.4381 | 0.03106 | -0.073 | -46.3007
-16.5 | -1.4289 | 0.02405 | -0.0723 | -59.4137
-16 | -1.3882 | 0.0216 | -0.0709 | -64.2685
-15.5 | -1.3407 | 0.02007 | -0.0696 | -66.8012
-15 | -1.291 | 0.01881 | -0.0683 | -68.6337
-14.5 | -1.2388 | 0.0179 | -0.0671 | -69.2067
-14 | -1.1869 | 0.01686 | -0.066 | -70.3974
-13.5 | -1.1345 | 0.01583 | -0.0649 | -71.6677
-13 | -1.0812 | 0.01489 | -0.0639 | -72.6125
-12.5 | -1.0273 | 0.014 | -0.0629 | -73.3786
-12 | -0.9727 | 0.01323 | -0.062 | -73.5223
-11.5 | -0.9171 | 0.0126 | -0.0612 | -72.7857
-11 | -0.8614 | 0.01196 | -0.0604 | -72.0234
-10.5 | -0.8054 | 0.01133 | -0.0597 | -71.0856
-10 | -0.7489 | 0.0108 | -0.059 | -69.3426
-9.5 | -0.6921 | 0.0103 | -0.0583 | -67.1942
-9 | -0.6349 | 0.00987 | -0.0578 | -64.3262
-8.5 | -0.5776 | 0.00946 | -0.0572 | -61.0571
-8 | -0.5199 | 0.00912 | -0.0568 | -57.0066
-7 | -0.4063 | 0.00781 | -0.0558 | -52.023
-6.5 | -0.3481 | 0.00756 | -0.0554 | -46.045
-6 | -0.2898 | 0.00734 | -0.0551 | -39.4823
-5.5 | -0.2314 | 0.0071 | -0.0548 | -32.5915
-5 | -0.1732 | 0.00688 | -0.0546 | -25.1744
-4.5 | -0.1147 | 0.00665 | -0.0544 | -17.2481
-4 | -0.0562 | 0.00646 | -0.0542 | -8.6997
-3.5 | 0.0023 | 0.0063 | -0.0541 | 0.36508
-3 | 0.061 | 0.00614 | -0.054 | 9.9349
-2.5 | 0.1197 | 0.00603 | -0.0539 | 19.8507
-2 | 0.1783 | 0.00591 | -0.0539 | 30.1692
-1.5 | 0.2368 | 0.00575 | -0.0539 | 41.1826
-1 | 0.2955 | 0.00569 | -0.0539 | 51.9332
-0.5 | 0.354 | 0.00567 | -0.054 | 62.4339
0 | 0.4124 | 0.00567 | -0.054 | 72.7337
1 | 0.5276 | 0.00601 | -0.0541 | 87.787
1.5 | 0.5851 | 0.00619 | -0.0542 | 94.5234
2 | 0.643 | 0.00631 | -0.0543 | 101.9017
2.5 | 0.7008 | 0.00642 | -0.0544 | 109.1589
3 | 0.7586 | 0.00654 | -0.0546 | 115.9939
3.5 | 0.8161 | 0.00669 | -0.0548 | 121.988
4 | 0.8734 | 0.00679 | -0.0549 | 128.6303
5 | 0.9864 | 0.00572 | -0.0557 | 172.4476
5.5 | 1.0428 | 0.00596 | -0.0557 | 174.9664
6 | 1.0991 | 0.00623 | -0.0558 | 176.4205
6.5 | 1.1548 | 0.00658 | -0.0559 | 175.5015
7 | 1.2104 | 0.00693 | -0.0559 | 174.6609
7.5 | 1.2656 | 0.00731 | -0.056 | 173.1327
8 | 1.3187 | 0.00794 | -0.0558 | 166.0831
8.5 | 1.3689 | 0.00888 | -0.0554 | 154.1554
9 | 1.4222 | 0.00939 | -0.0553 | 151.459
9.5 | 1.4759 | 0.00981 | -0.0553 | 150.4485
10 | 1.5259 | 0.0106 | -0.0549 | 143.9528
10.5 | 1.5638 | 0.01258 | -0.0531 | 124.3084
11 | 1.6126 | 0.01329 | -0.0525 | 121.3394
11.5 | 1.6599 | 0.01406 | -0.0519 | 118.0583
12 | 1.7062 | 0.01482 | -0.0512 | 115.1282
12.5 | 1.7493 | 0.01575 | -0.0501 | 111.0667
13 | 1.7896 | 0.01675 | -0.0488 | 106.8418
13.5 | 1.8212 | 0.01792 | -0.0463 | 101.6295
14 | 1.8437 | 0.01986 | -0.0442 | 92.8348
14.5 | 1.8648 | 0.02276 | -0.0437 | 81.9332
15 | 1.8849 | 0.02638 | -0.0443 | 71.4519
15.5 | 1.9005 | 0.03025 | -0.0444 | 62.8264
16 | 1.9088 | 0.0346 | -0.0441 | 55.1676
16.5 | 1.9101 | 0.03955 | -0.0435 | 48.2958
17 | 1.9052 | 0.04508 | -0.043 | 42.2626
17.5 | 1.899 | 0.05096 | -0.0427 | 37.2645
18 | 1.8892 | 0.05769 | -0.043 | 32.7474
18.5 | 1.8773 | 0.0648 | -0.0436 | 28.9707
19 | 1.8634 | 0.07239 | -0.0445 | 25.7411
19.5 | 1.8508 | 0.07991 | -0.0456 | 23.1611
20 | 1.8302 | 0.08871 | -0.0474 | 20.6313

## 101. Re 8M Mach 0.25 (1)
BIGFOIL.COM POLAR EXPORT
goe323
GOE 323 (HANSA-BRANDENBURG V.1) |  |  |  | Cl Max: | 1.764 | at alpha= | 14 | deg
JavaFoil+Calcfoil stall+Eppler ext transition |  |  |  | L/D Max: | 167.099 | at alpha= | 6 | deg
Re: | 8000000 |  |  | Cd Min: | 0.00513 | at alpha= | -2 | deg
Mach: | 0.25 |  |  | Cl=0 at alpha= | -3.7018 | deg
|  |  |  | @ Cl=0.1, Cd= | 0.0056398
|  |  |  | @ Cl=0.4, Cd= | 0.006392
|  |  |  | @ Cl=0.6, Cd= | 0.0065657
alpha (deg) | Cl | Cd | Cm | Cl/Cd
-17 | -0.294 | 0.11769 | -0.022 | -2.502
-16.5 | -0.324 | 0.11233 | -0.022 | -2.885
-16 | -0.351 | 0.10615 | -0.023 | -3.304
-15.5 | -0.375 | 0.10209 | -0.023 | -3.669
-15 | -0.395 | 0.09868 | -0.023 | -4.007
-14.5 | -0.414 | 0.09296 | -0.023 | -4.449
-14 | -0.429 | 0.08805 | -0.023 | -4.868
-13.5 | -0.44 | 0.08458 | -0.023 | -5.207
-13 | -0.449 | 0.08064 | -0.023 | -5.567
-12.5 | -0.454 | 0.07659 | -0.023 | -5.926
-12 | -0.455 | 0.07319 | -0.023 | -6.219
-11.5 | -0.453 | 0.06987 | -0.023 | -6.48
-11 | -0.447 | 0.06631 | -0.023 | -6.734
-10.5 | -0.437 | 0.06261 | -0.023 | -6.98
-10 | -0.423 | 0.06022 | -0.023 | -7.03
-9.5 | -0.407 | 0.05535 | -0.024 | -7.35
-9 | -0.386 | 0.05219 | -0.024 | -7.403
-8.5 | -0.362 | 0.04917 | -0.024 | -7.372
-8 | -0.335 | 0.04658 | -0.025 | -7.197
-7.5 | -0.305 | 0.04354 | -0.025 | -7.006
-7 | -0.273 | 0.04076 | -0.027 | -6.694
-6.5 | -0.239 | 0.03618 | -0.029 | -6.613
-6 | -0.199 | 0.03676 | -0.027 | -5.408
-5.5 | -0.16 | 0.03284 | -0.03 | -4.87
-5 | -0.142 | 0.00554 | -0.047 | -25.63
-4.5 | -0.089 | 0.0054 | -0.047 | -16.435
-4 | -0.034 | 0.00542 | -0.048 | -6.222
-3.5 | 0.023 | 0.00578 | -0.048 | 3.924
-3 | 0.08 | 0.00565 | -0.049 | 14.206
-2.5 | 0.139 | 0.00562 | -0.049 | 24.708
-2 | 0.198 | 0.00513 | -0.049 | 38.652
-1.5 | 0.258 | 0.00596 | -0.05 | 43.323
-1 | 0.318 | 0.00611 | -0.05 | 52.104
-0.5 | 0.379 | 0.00631 | -0.051 | 60.037
0 | 0.443 | 0.00656 | -0.051 | 67.588
0.5 | 0.505 | 0.00581 | -0.052 | 86.952
1 | 0.566 | 0.00588 | -0.052 | 96.131
1.5 | 0.626 | 0.00709 | -0.053 | 88.322
2 | 0.687 | 0.00608 | -0.053 | 112.928
2.5 | 0.747 | 0.00751 | -0.054 | 99.398
3 | 0.807 | 0.00651 | -0.055 | 124.06
3.5 | 0.867 | 0.00691 | -0.055 | 125.505
4 | 0.927 | 0.00686 | -0.056 | 135.117
4.5 | 0.987 | 0.0063 | -0.056 | 156.621
5 | 1.047 | 0.00794 | -0.057 | 131.848
5.5 | 1.107 | 0.00829 | -0.057 | 133.516
6 | 1.165 | 0.00697 | -0.058 | 167.099
6.5 | 1.224 | 0.00733 | -0.059 | 166.849
7 | 1.282 | 0.00859 | -0.059 | 149.252
7.5 | 1.339 | 0.00898 | -0.06 | 149.123
8 | 1.396 | 0.00929 | -0.06 | 150.332
8.5 | 1.424 | 0.01264 | -0.06 | 112.67
9 | 1.474 | 0.0134 | -0.06 | 110.01
9.5 | 1.524 | 0.01416 | -0.061 | 107.591
10 | 1.574 | 0.01476 | -0.061 | 106.616
10.5 | 1.621 | 0.01554 | -0.062 | 104.356
11 | 1.665 | 0.01642 | -0.062 | 101.373
11.5 | 1.704 | 0.0174 | -0.063 | 97.966
12 | 1.71 | 0.02346 | -0.062 | 72.907
12.5 | 1.734 | 0.02572 | -0.062 | 67.443
13 | 1.751 | 0.02802 | -0.062 | 62.489
13.5 | 1.76 | 0.03035 | -0.063 | 57.992
14 | 1.764 | 0.03243 | -0.063 | 54.394
14.5 | 1.756 | 0.03591 | -0.063 | 48.89
15 | 1.738 | 0.03995 | -0.063 | 43.499
15.5 | 1.713 | 0.04401 | -0.064 | 38.918
16 | 1.679 | 0.04787 | -0.064 | 35.082
16.5 | 1.636 | 0.05248 | -0.064 | 31.177
17 | 1.583 | 0.05767 | -0.065 | 27.448
17.5 | 1.52 | 0.06365 | -0.065 | 23.888
18 | 1.451 | 0.07056 | -0.065 | 20.56
18.5 | 1.372 | 0.07815 | -0.065 | 17.557
19 | 1.288 | 0.08565 | -0.065 | 15.043

## 102. Re 8M Mach 0.25 (2)
BIGFOIL.COM POLAR EXPORT
goe323
GOE 323 (HANSA-BRANDENBURG V.1) |  |  |  | Cl Max: | 1.865 | at alpha= | 15 | deg
XFOIL ncrit=9 |  |  |  | L/D Max: | 175.508 | at alpha= | 6 | deg
Re: | 8000000 |  |  | Cd Min: | 0.21952 | at alpha= | -18.5 | deg
Mach: | 0.25 |  |  | Cl=0 at alpha= | -3.5033 | deg
|  |  |  | @ Cl=0.1, Cd= | 0.006186
|  |  |  | @ Cl=0.4, Cd= | 0.005721
|  |  |  | @ Cl=0.6, Cd= | 0.0062342
alpha (deg) | Cl | Cd | Cm | Cl/Cd
-20 | -0.4621 | 0.20017 | 0.0353 | -2.3085
-19.5 | -0.4533 | 0.19496 | 0.0327 | -2.3251
-19 | -0.4451 | 0.18967 | 0.0302 | -2.3467
-18.5 | -0.6713 | 0.21952 | 0.0621 | -3.058
-18 | -0.6529 | 0.21326 | 0.0582 | -3.0615
-17.5 | -0.635 | 0.20683 | 0.0544 | -3.0702
-17 | -0.6197 | 0.19942 | 0.0504 | -3.1075
-16.5 | -0.6064 | 0.19159 | 0.0463 | -3.1651
-16 | -0.5885 | 0.18554 | 0.043 | -3.1718
-15.5 | -0.5716 | 0.17918 | 0.0396 | -3.1901
-15 | -0.5591 | 0.17154 | 0.036 | -3.2593
-14.5 | -0.5482 | 0.16374 | 0.0323 | -3.348
-14 | -0.5317 | 0.1577 | 0.0294 | -3.3716
-13 | -0.5069 | 0.14373 | 0.0232 | -3.5268
-12.5 | -0.4946 | 0.13698 | 0.0203 | -3.6107
-12 | -0.4859 | 0.12933 | 0.0169 | -3.7571
-11.5 | -0.4704 | 0.12352 | 0.0143 | -3.8083
-11 | -0.4567 | 0.1173 | 0.0115 | -3.8934
-10.5 | -0.4529 | 0.10883 | 0.0075 | -4.1615
-8.5 | -0.6038 | 0.01337 | -0.0646 | -45.1608
-8 | -0.5468 | 0.01163 | -0.0634 | -47.0163
-7.5 | -0.4872 | 0.01051 | -0.0623 | -46.3559
-7 | -0.4266 | 0.00972 | -0.0613 | -43.8889
-6.5 | -0.3682 | 0.00833 | -0.0602 | -44.2017
-6 | -0.3065 | 0.00794 | -0.0594 | -38.602
-5.5 | -0.2448 | 0.00762 | -0.0587 | -32.126
-5 | -0.1834 | 0.00731 | -0.0581 | -25.0889
-4.5 | -0.122 | 0.007 | -0.0576 | -17.4286
-4 | -0.0608 | 0.00674 | -0.0571 | -9.0208
-3.5 | 0.0004 | 0.00649 | -0.0567 | 0.061633
-3 | 0.0617 | 0.00628 | -0.0564 | 9.8248
-2.5 | 0.1228 | 0.00613 | -0.0561 | 20.0326
-2 | 0.184 | 0.00599 | -0.056 | 30.7179
-1.5 | 0.2448 | 0.00582 | -0.0558 | 42.0619
-1 | 0.3057 | 0.00573 | -0.0557 | 53.3508
-0.5 | 0.3666 | 0.00571 | -0.0557 | 64.2032
0 | 0.4271 | 0.00573 | -0.0557 | 74.5375
0.5 | 0.4869 | 0.0059 | -0.0556 | 82.5254
1 | 0.5465 | 0.0061 | -0.0556 | 89.5902
1.5 | 0.6063 | 0.00625 | -0.0556 | 97.008
2 | 0.6664 | 0.00637 | -0.0557 | 104.6154
2.5 | 0.7264 | 0.0065 | -0.0558 | 111.7538
3 | 0.7865 | 0.00662 | -0.0559 | 118.8066
3.5 | 0.8463 | 0.00678 | -0.056 | 124.823
4 | 0.906 | 0.00694 | -0.0561 | 130.5476
4.5 | 0.9593 | 0.00577 | -0.0556 | 166.2565
5 | 1.0234 | 0.00589 | -0.0567 | 173.7521
5.5 | 1.082 | 0.0062 | -0.0566 | 174.5161
6 | 1.1408 | 0.0065 | -0.0565 | 175.5077
6.5 | 1.1992 | 0.00686 | -0.0564 | 174.8105
7 | 1.2575 | 0.00724 | -0.0562 | 173.6878
7.5 | 1.3153 | 0.00767 | -0.0561 | 171.4863
8 | 1.3674 | 0.00873 | -0.0553 | 156.6323
8.5 | 1.4227 | 0.00941 | -0.0548 | 151.1902
9 | 1.4793 | 0.0099 | -0.0544 | 149.4242
9.5 | 1.5341 | 0.01055 | -0.0538 | 145.4123
10 | 1.5712 | 0.01281 | -0.0514 | 122.6542
10.5 | 1.622 | 0.01365 | -0.0504 | 118.8278
11 | 1.6706 | 0.01458 | -0.0491 | 114.5816
11.5 | 1.7179 | 0.01551 | -0.0477 | 110.7608
12 | 1.7598 | 0.01671 | -0.0459 | 105.3142
12.5 | 1.7882 | 0.01829 | -0.0426 | 97.7693
13 | 1.814 | 0.02091 | -0.0416 | 86.7527
13.5 | 1.8383 | 0.02461 | -0.0421 | 74.6973
14 | 1.8541 | 0.02896 | -0.0422 | 64.0228
14.5 | 1.8622 | 0.03367 | -0.0415 | 55.3074
15 | 1.865 | 0.03874 | -0.0407 | 48.1415
15.5 | 1.862 | 0.04431 | -0.0398 | 42.0221
16 | 1.8542 | 0.05057 | -0.0393 | 36.666
16.5 | 1.8462 | 0.05724 | -0.0393 | 32.2537
17 | 1.8353 | 0.06443 | -0.0397 | 28.4852
17.5 | 1.8189 | 0.07252 | -0.0405 | 25.0814
18 | 1.8002 | 0.08099 | -0.0417 | 22.2274
18.5 | 1.7753 | 0.09053 | -0.0436 | 19.6101
19 | 1.7511 | 0.10027 | -0.0459 | 17.4638
19.5 | 1.7236 | 0.11064 | -0.049 | 15.5785
20 | 1.6955 | 0.12143 | -0.0527 | 13.9628

## 103. Re 8M Mach 0.50 (1)
BIGFOIL.COM POLAR EXPORT
goe323
GOE 323 (HANSA-BRANDENBURG V.1) |  |  |  | Cl Max: | 1.661 | at alpha= | 11 | deg
JavaFoil+Calcfoil stall+Eppler ext transition |  |  |  | L/D Max: | 154.402 | at alpha= | 4.5 | deg
Re: | 8000000 |  |  | Cd Min: | 0.00531 | at alpha= | -2 | deg
Mach: | 0.5 |  |  | Cl=0 at alpha= | -3.7021 | deg
|  |  |  | @ Cl=0.1, Cd= | 0.020514
|  |  |  | @ Cl=0.4, Cd= | 0.0059873
|  |  |  | @ Cl=0.6, Cd= | 0.0062013
alpha (deg) | Cl | Cd | Cm | Cl/Cd
-20 | -0.829 | 0.14836 | -0.028 | -5.585
-19.5 | -0.804 | 0.1422 | -0.027 | -5.656
-19 | -0.78 | 0.13637 | -0.027 | -5.717
-18.5 | -0.755 | 0.13205 | -0.027 | -5.718
-18 | -0.73 | 0.12846 | -0.027 | -5.683
-17.5 | -0.705 | 0.12329 | -0.026 | -5.717
-17 | -0.679 | 0.12547 | -0.025 | -5.411
-16.5 | -0.655 | 0.11649 | -0.025 | -5.619
-16 | -0.63 | 0.11686 | -0.025 | -5.39
-15.5 | -0.605 | 0.11195 | -0.025 | -5.407
-15 | -0.581 | 0.10322 | -0.025 | -5.627
-14.5 | -0.556 | 0.09911 | -0.025 | -5.61
-14 | -0.531 | 0.09622 | -0.025 | -5.52
-13.5 | -0.506 | 0.09143 | -0.025 | -5.536
-13 | -0.481 | 0.08834 | -0.025 | -5.447
-12.5 | -0.456 | 0.08426 | -0.025 | -5.412
-12 | -0.431 | 0.08139 | -0.025 | -5.294
-11.5 | -0.406 | 0.0781 | -0.026 | -5.193
-11 | -0.38 | 0.07447 | -0.026 | -5.106
-10.5 | -0.355 | 0.07769 | -0.026 | -4.566
-10 | -0.329 | 0.07541 | -0.026 | -4.364
-9.5 | -0.303 | 0.07104 | -0.025 | -4.268
-9 | -0.277 | 0.06502 | -0.025 | -4.268
-8.5 | -0.252 | 0.05469 | -0.027 | -4.611
-8 | -0.226 | 0.05111 | -0.027 | -4.428
-7.5 | -0.2 | 0.04747 | -0.027 | -4.221
-7 | -0.174 | 0.04413 | -0.028 | -3.951
-6.5 | -0.148 | 0.04173 | -0.028 | -3.552
-6 | -0.122 | 0.03927 | -0.028 | -3.106
-5.5 | -0.096 | 0.03695 | -0.029 | -2.588
-5 | -0.09 | 0.03572 | -0.028 | -2.519
-4.5 | -0.069 | 0.03561 | -0.026 | -1.931
-4 | -0.028 | 0.03289 | -0.028 | -0.85
-3.5 | 0.019 | 0.03143 | -0.029 | 0.619
-3 | 0.071 | 0.02887 | -0.033 | 2.453
-2.5 | 0.151 | 0.00582 | -0.055 | 25.945
-2 | 0.218 | 0.00531 | -0.055 | 40.955
-1.5 | 0.285 | 0.00554 | -0.056 | 51.472
-1 | 0.353 | 0.00643 | -0.056 | 54.908
-0.5 | 0.422 | 0.00578 | -0.057 | 72.968
0 | 0.494 | 0.00592 | -0.057 | 83.444
0.5 | 0.564 | 0.00611 | -0.058 | 92.274
1 | 0.631 | 0.00628 | -0.059 | 100.614
1.5 | 0.699 | 0.00673 | -0.059 | 103.881
2 | 0.766 | 0.00789 | -0.06 | 97.114
2.5 | 0.833 | 0.00685 | -0.06 | 121.549
3 | 0.9 | 0.00711 | -0.061 | 126.501
3.5 | 0.966 | 0.00736 | -0.062 | 131.237
4 | 1.033 | 0.0079 | -0.062 | 130.776
4.5 | 1.098 | 0.00711 | -0.063 | 154.402
5 | 1.164 | 0.00931 | -0.064 | 124.983
5.5 | 1.208 | 0.01027 | -0.063 | 117.562
6 | 1.265 | 0.01091 | -0.063 | 115.988
6.5 | 1.311 | 0.01386 | -0.063 | 94.535
7 | 1.365 | 0.01483 | -0.064 | 92.052
7.5 | 1.417 | 0.01593 | -0.064 | 88.982
8 | 1.462 | 0.0175 | -0.064 | 83.5
8.5 | 1.503 | 0.01929 | -0.064 | 77.932
9 | 1.542 | 0.02113 | -0.064 | 72.977
9.5 | 1.585 | 0.02285 | -0.065 | 69.381
10 | 1.624 | 0.02462 | -0.065 | 65.945
10.5 | 1.658 | 0.02655 | -0.066 | 62.429
11 | 1.661 | 0.0343 | -0.065 | 48.425
11.5 | 1.653 | 0.03927 | -0.065 | 42.103
12 | 1.622 | 0.04453 | -0.065 | 36.421
12.5 | 1.474 | 0.05306 | -0.065 | 27.782
13 | 1.012 | 0.06671 | -0.064 | 15.172
13.5 | 1.029 | 0.07985 | -0.063 | 12.884
14 | 1.024 | 0.10867 | -0.058 | 9.421
14.5 | 1.078 | 0.08188 | -0.063 | 13.162
15 | 1.121 | 0.08031 | -0.065 | 13.953
15.5 | 1.156 | 0.07918 | -0.067 | 14.601
16 | 1.178 | 0.08983 | -0.066 | 13.114

## 104. Re 8M Mach 0.50 (2)
BIGFOIL.COM POLAR EXPORT
goe323
GOE 323 (HANSA-BRANDENBURG V.1) |  |  |  | Cl Max: | 1.7427 | at alpha= | 11 | deg
XFOIL ncrit=9 |  |  |  | L/D Max: | 174.099 | at alpha= | 5.5 | deg
Re: | 8000000 |  |  | Cd Min: | 0.27057 | at alpha= | -20 | deg
Mach: | 0.5 |  |  | Cl=0 at alpha= | -3.7554 | deg
|  |  |  | @ Cl=0.1, Cd= | 0.011284
|  |  |  | @ Cl=0.4, Cd= | 0.0060541
|  |  |  | @ Cl=0.6, Cd= | 0.0064033
alpha (deg) | Cl | Cd | Cm | Cl/Cd
-20 | -0.7667 | 0.27057 | 0.0892 | -2.8336
-19.5 | -0.7433 | 0.26253 | 0.0841 | -2.8313
-19 | -0.7205 | 0.25413 | 0.079 | -2.8352
-18.5 | -0.6987 | 0.2449 | 0.0737 | -2.853
-18 | -0.676 | 0.23693 | 0.0689 | -2.8532
-17.5 | -0.6527 | 0.22952 | 0.0643 | -2.8438
-17 | -0.6302 | 0.22184 | 0.0598 | -2.8408
-16.5 | -0.61 | 0.21288 | 0.0549 | -2.8655
-16 | -0.5886 | 0.20484 | 0.0504 | -2.8735
-15 | -0.5442 | 0.19033 | 0.0423 | -2.8592
-14.5 | -0.5264 | 0.18173 | 0.038 | -2.8966
-14 | -0.5064 | 0.17415 | 0.0341 | -2.9078
-13.5 | -0.4851 | 0.16735 | 0.0306 | -2.8987
-13 | -0.4656 | 0.16025 | 0.0272 | -2.9055
-12.5 | -0.451 | 0.1518 | 0.0233 | -2.971
-12 | -0.4333 | 0.14473 | 0.0201 | -2.9939
-11.5 | -0.4137 | 0.13824 | 0.0171 | -2.9926
-10.5 | -0.3843 | 0.12336 | 0.0106 | -3.1153
-10 | -0.3697 | 0.11623 | 0.0074 | -3.1808
-9.5 | -0.351 | 0.11012 | 0.0046 | -3.1874
-9 | -0.3331 | 0.10388 | 0.0017 | -3.2066
-8.5 | -0.3166 | 0.0974 | -0.0015 | -3.2505
-8 | -0.3069 | 0.08963 | -0.0056 | -3.4241
-7.5 | -0.2952 | 0.08249 | -0.0098 | -3.5786
-7 | -0.2772 | 0.07652 | -0.0138 | -3.6226
-6.5 | -0.2591 | 0.07039 | -0.0195 | -3.6809
-6 | -0.2265 | 0.06313 | -0.0296 | -3.5878
-5.5 | -0.188 | 0.05469 | -0.0409 | -3.4376
-5 | -0.142 | 0.04588 | -0.0513 | -3.095
-4.5 | -0.0891 | 0.03723 | -0.0597 | -2.3932
-4 | -0.0293 | 0.03156 | -0.0634 | -0.92839
-3.5 | 0.0306 | 0.02457 | -0.0664 | 1.2454
-3 | 0.0799 | 0.01292 | -0.068 | 6.1842
-2.5 | 0.1401 | 0.00802 | -0.0671 | 17.4688
-2 | 0.2104 | 0.00696 | -0.0659 | 30.2299
-1.5 | 0.2817 | 0.00644 | -0.065 | 43.7422
-1 | 0.3531 | 0.0062 | -0.0642 | 56.9516
-0.5 | 0.4238 | 0.00598 | -0.0636 | 70.8696
0 | 0.4937 | 0.00614 | -0.0631 | 80.4072
0.5 | 0.5633 | 0.00633 | -0.0626 | 88.9889
1 | 0.6334 | 0.00647 | -0.0623 | 97.898
1.5 | 0.7037 | 0.00659 | -0.0621 | 106.783
2 | 0.7739 | 0.00675 | -0.0618 | 114.6519
2.5 | 0.8441 | 0.00697 | -0.0616 | 121.1047
3 | 0.9146 | 0.00717 | -0.0613 | 127.5593
3.5 | 0.9851 | 0.00741 | -0.061 | 132.942
4 | 1.0555 | 0.00769 | -0.0606 | 137.2562
4.5 | 1.123 | 0.0071 | -0.0602 | 158.169
5 | 1.1946 | 0.0069 | -0.0599 | 173.1304
5.5 | 1.2657 | 0.00727 | -0.059 | 174.099
6 | 1.337 | 0.0077 | -0.0581 | 173.6364
6.5 | 1.4076 | 0.00825 | -0.0569 | 170.6182
7 | 1.4773 | 0.00891 | -0.0554 | 165.8025
7.5 | 1.5342 | 0.01057 | -0.0528 | 145.1466
8 | 1.6012 | 0.01145 | -0.0507 | 139.8428
8.5 | 1.6692 | 0.01227 | -0.0485 | 136.0391
9 | 1.7278 | 0.01368 | -0.0456 | 126.3012
9.5 | 1.7126 | 0.02108 | -0.0444 | 81.2429
10 | 1.7334 | 0.02601 | -0.0435 | 66.6436
10.5 | 1.7414 | 0.0313 | -0.0415 | 55.6358
11 | 1.7427 | 0.03693 | -0.0392 | 47.1893
11.5 | 1.7409 | 0.0428 | -0.0371 | 40.6752
12 | 1.7359 | 0.04914 | -0.0354 | 35.3256
12.5 | 1.7266 | 0.05625 | -0.0344 | 30.6951
13 | 1.7137 | 0.0639 | -0.0339 | 26.8185
13.5 | 1.6977 | 0.0721 | -0.034 | 23.5465
14 | 1.6744 | 0.08127 | -0.0349 | 20.6029
14.5 | 1.6455 | 0.09133 | -0.0368 | 18.0171
15 | 1.6106 | 0.1024 | -0.0398 | 15.7285
15.5 | 1.574 | 0.11401 | -0.0437 | 13.8058
16 | 1.5408 | 0.12579 | -0.0485 | 12.249

## 105. Re 10M Mach 0.00 (1)
BIGFOIL.COM POLAR EXPORT
goe323
GOE 323 (HANSA-BRANDENBURG V.1) |  |  |  | Cl Max: | 1.799 | at alpha= | 15 | deg
JavaFoil+Calcfoil stall+Eppler ext transition |  |  |  | L/D Max: | 169.413 | at alpha= | 6.5 | deg
Re: | 10000000 |  |  | Cd Min: | 0.00522 | at alpha= | -2.5 | deg
Mach: | 0 |  |  | Cl=0 at alpha= | -3.7 | deg
|  |  |  | @ Cl=0.1, Cd= | 0.0054104
|  |  |  | @ Cl=0.4, Cd= | 0.0064326
|  |  |  | @ Cl=0.6, Cd= | 0.0067876
alpha (deg) | Cl | Cd | Cm | Cl/Cd
-20 | -0.587 | 0.14972 | -0.021 | -3.919
-19.5 | -0.593 | 0.14324 | -0.021 | -4.138
-19 | -0.598 | 0.13774 | -0.021 | -4.342
-18.5 | -0.603 | 0.13248 | -0.021 | -4.548
-18 | -0.606 | 0.12751 | -0.021 | -4.754
-17.5 | -0.609 | 0.12195 | -0.021 | -4.992
-17 | -0.61 | 0.11686 | -0.021 | -5.222
-16.5 | -0.611 | 0.11221 | -0.021 | -5.441
-16 | -0.61 | 0.1078 | -0.021 | -5.654
-15.5 | -0.607 | 0.10279 | -0.021 | -5.905
-15 | -0.603 | 0.09783 | -0.022 | -6.166
-14.5 | -0.598 | 0.0911 | -0.022 | -6.567
-14 | -0.591 | 0.08671 | -0.022 | -6.816
-13.5 | -0.582 | 0.0821 | -0.022 | -7.088
-13 | -0.571 | 0.07788 | -0.022 | -7.331
-12.5 | -0.558 | 0.0739 | -0.023 | -7.549
-12 | -0.543 | 0.07023 | -0.023 | -7.728
-11.5 | -0.526 | 0.06656 | -0.023 | -7.896
-11 | -0.506 | 0.06277 | -0.023 | -8.062
-10.5 | -0.485 | 0.05902 | -0.024 | -8.219
-10 | -0.462 | 0.05474 | -0.025 | -8.447
-9.5 | -0.434 | 0.05393 | -0.024 | -8.056
-9 | -0.41 | 0.04717 | -0.027 | -8.701
-8.5 | -0.38 | 0.04432 | -0.027 | -8.583
-8 | -0.353 | 0.03744 | -0.03 | -9.432
-7.5 | -0.378 | 0.00653 | -0.044 | -57.953
-7 | -0.335 | 0.00616 | -0.044 | -54.304
-6.5 | -0.289 | 0.00579 | -0.044 | -49.903
-6 | -0.241 | 0.00558 | -0.045 | -43.14
-5.5 | -0.191 | 0.00554 | -0.045 | -34.49
-5 | -0.14 | 0.00542 | -0.045 | -25.779
-4.5 | -0.087 | 0.00572 | -0.046 | -15.205
-4 | -0.033 | 0.00568 | -0.046 | -5.813
-3.5 | 0.022 | 0.00561 | -0.047 | 3.941
-3 | 0.078 | 0.00553 | -0.047 | 14.125
-2.5 | 0.135 | 0.00522 | -0.047 | 25.866
-2 | 0.192 | 0.00536 | -0.048 | 35.886
-1.5 | 0.25 | 0.00646 | -0.048 | 38.768
-1 | 0.309 | 0.00616 | -0.049 | 50.115
-0.5 | 0.368 | 0.00635 | -0.049 | 57.869
0 | 0.43 | 0.00651 | -0.05 | 66.01
0.5 | 0.489 | 0.00577 | -0.05 | 84.695
1 | 0.548 | 0.00616 | -0.051 | 88.979
1.5 | 0.606 | 0.00686 | -0.051 | 88.429
2 | 0.665 | 0.00706 | -0.052 | 94.147
2.5 | 0.724 | 0.00631 | -0.052 | 114.737
3 | 0.782 | 0.00662 | -0.053 | 118.17
3.5 | 0.84 | 0.00659 | -0.053 | 127.611
4 | 0.899 | 0.00668 | -0.054 | 134.523
4.5 | 0.957 | 0.00622 | -0.054 | 153.777
5 | 1.015 | 0.00645 | -0.055 | 157.406
5.5 | 1.073 | 0.00665 | -0.056 | 161.404
6 | 1.13 | 0.00673 | -0.056 | 167.88
6.5 | 1.187 | 0.00701 | -0.057 | 169.413
7 | 1.244 | 0.00819 | -0.057 | 151.799
7.5 | 1.3 | 0.00854 | -0.058 | 152.274
8 | 1.356 | 0.00878 | -0.059 | 154.498
8.5 | 1.411 | 0.00906 | -0.059 | 155.712
9 | 1.466 | 0.00934 | -0.06 | 156.917
9.5 | 1.52 | 0.0097 | -0.06 | 156.701
10 | 1.574 | 0.01049 | -0.061 | 150.027
10.5 | 1.627 | 0.01094 | -0.062 | 148.786
11 | 1.645 | 0.01383 | -0.061 | 118.954
11.5 | 1.687 | 0.01468 | -0.061 | 114.958
12 | 1.71 | 0.01823 | -0.061 | 93.807
12.5 | 1.742 | 0.01957 | -0.062 | 89.024
13 | 1.759 | 0.02187 | -0.062 | 80.445
13.5 | 1.773 | 0.02433 | -0.062 | 72.845
14 | 1.782 | 0.02672 | -0.062 | 66.719
14.5 | 1.794 | 0.02885 | -0.062 | 62.182
15 | 1.799 | 0.03168 | -0.063 | 56.77
15.5 | 1.798 | 0.03465 | -0.063 | 51.891
16 | 1.793 | 0.03762 | -0.063 | 47.661
16.5 | 1.783 | 0.04089 | -0.064 | 43.61
17 | 1.766 | 0.04464 | -0.064 | 39.567
17.5 | 1.748 | 0.0481 | -0.064 | 36.34
18 | 1.724 | 0.05205 | -0.065 | 33.121
18.5 | 1.698 | 0.05567 | -0.065 | 30.5
19 | 1.667 | 0.05943 | -0.065 | 28.049
19.5 | 1.632 | 0.06493 | -0.066 | 25.135
20 | 1.594 | 0.06999 | -0.066 | 22.779

## 106. Re 10M Mach 0.00 (2)
BIGFOIL.COM POLAR EXPORT
goe323
GOE 323 (HANSA-BRANDENBURG V.1) |  |  |  | Cl Max: | 1.9497 | at alpha= | 16.5 | deg
XFOIL ncrit=9 |  |  |  | L/D Max: | 179.901 | at alpha= | 6 | deg
Re: | 10000000 |  |  | Cd Min: | 0.0772 | at alpha= | 20 | deg
Mach: | 0 |  |  | Cl=0 at alpha= | -3.518 | deg
|  |  |  | @ Cl=0.1, Cd= | 0.005742
|  |  |  | @ Cl=0.4, Cd= | 0.0055742
|  |  |  | @ Cl=0.6, Cd= | 0.0060826
alpha (deg) | Cl | Cd | Cm | Cl/Cd
-20 | -1.7356 | 0.027 | -0.0769 | -64.2815
-19.5 | -1.7003 | 0.02516 | -0.0753 | -67.5795
-19 | -1.6611 | 0.02355 | -0.0737 | -70.535
-18.5 | -1.6186 | 0.02218 | -0.0723 | -72.9757
-18 | -1.5733 | 0.02106 | -0.071 | -74.7056
-17.5 | -1.5289 | 0.02058 | -0.0694 | -74.2906
-17 | -1.4845 | 0.01912 | -0.0681 | -77.6412
-16.5 | -1.4404 | 0.0174 | -0.0668 | -82.7816
-16 | -1.3927 | 0.01613 | -0.0657 | -86.3422
-15.5 | -1.3429 | 0.01513 | -0.0647 | -88.7574
-15 | -1.2915 | 0.01431 | -0.0637 | -90.2516
-14.5 | -1.239 | 0.01362 | -0.0628 | -90.9692
-14 | -1.1858 | 0.01301 | -0.062 | -91.1453
-13.5 | -1.1322 | 0.01241 | -0.0612 | -91.2329
-13 | -1.078 | 0.01186 | -0.0605 | -90.8938
-12.5 | -1.0235 | 0.01134 | -0.0598 | -90.2557
-12 | -0.9684 | 0.01087 | -0.0592 | -89.0892
-11.5 | -0.9129 | 0.01046 | -0.0586 | -87.2753
-11 | -0.8572 | 0.01004 | -0.058 | -85.3785
-10.5 | -0.8012 | 0.00966 | -0.0575 | -82.94
-10 | -0.7447 | 0.00931 | -0.057 | -79.9893
-9.5 | -0.6882 | 0.00899 | -0.0566 | -76.5517
-9 | -0.6313 | 0.00869 | -0.0561 | -72.6467
-8.5 | -0.5742 | 0.0084 | -0.0558 | -68.3571
-8 | -0.517 | 0.00818 | -0.0554 | -63.2029
-7.5 | -0.4603 | 0.00771 | -0.0551 | -59.7017
-7 | -0.4033 | 0.00728 | -0.0547 | -55.3984
-6.5 | -0.3459 | 0.007 | -0.0544 | -49.4143
-6 | -0.2882 | 0.00677 | -0.0542 | -42.5702
-5.5 | -0.2304 | 0.00658 | -0.054 | -35.0152
-5 | -0.1724 | 0.00638 | -0.0539 | -27.0219
-4.5 | -0.1144 | 0.00622 | -0.0537 | -18.3923
-4 | -0.0562 | 0.00606 | -0.0536 | -9.2739
-3.5 | 0.0021 | 0.00591 | -0.0535 | 0.35533
-3 | 0.0603 | 0.00581 | -0.0535 | 10.3787
-2.5 | 0.1187 | 0.00571 | -0.0535 | 20.7881
-2 | 0.177 | 0.00565 | -0.0535 | 31.3274
-1.5 | 0.2352 | 0.00554 | -0.0535 | 42.4549
-1 | 0.2934 | 0.0055 | -0.0536 | 53.3455
-0.5 | 0.3515 | 0.00549 | -0.0536 | 64.0255
0 | 0.4091 | 0.00559 | -0.0537 | 73.1843
0.5 | 0.4663 | 0.00579 | -0.0537 | 80.5354
1 | 0.5238 | 0.00593 | -0.0538 | 88.3305
1.5 | 0.5812 | 0.00605 | -0.0539 | 96.0661
2 | 0.6389 | 0.00615 | -0.0541 | 103.8862
2.5 | 0.6964 | 0.00626 | -0.0542 | 111.246
3 | 0.7538 | 0.00639 | -0.0544 | 117.9656
3.5 | 0.811 | 0.00652 | -0.0546 | 124.3865
4 | 0.8682 | 0.00664 | -0.0548 | 130.753
4.5 | 0.9228 | 0.00595 | -0.0551 | 155.0924
5 | 0.9805 | 0.00551 | -0.0556 | 177.9492
5.5 | 1.0364 | 0.00577 | -0.0557 | 179.6187
6 | 1.092 | 0.00607 | -0.0558 | 179.9012
6.5 | 1.1474 | 0.0064 | -0.0558 | 179.2812
7 | 1.2025 | 0.00675 | -0.056 | 178.1481
7.5 | 1.2572 | 0.00713 | -0.056 | 176.3254
8 | 1.3077 | 0.00803 | -0.0557 | 162.8518
8.5 | 1.3609 | 0.00855 | -0.0557 | 159.1696
9 | 1.4146 | 0.00895 | -0.0557 | 158.0559
9.5 | 1.4671 | 0.00946 | -0.0557 | 155.0846
10 | 1.5078 | 0.01124 | -0.0543 | 134.1459
10.5 | 1.5571 | 0.01196 | -0.0539 | 130.1923
11 | 1.6064 | 0.01259 | -0.0536 | 127.5933
11.5 | 1.6549 | 0.01323 | -0.0532 | 125.0869
12 | 1.7019 | 0.01394 | -0.0527 | 122.0875
12.5 | 1.7467 | 0.01474 | -0.052 | 118.5007
13 | 1.7901 | 0.01555 | -0.0511 | 115.119
13.5 | 1.8299 | 0.01651 | -0.0499 | 110.8359
14 | 1.8597 | 0.01771 | -0.0473 | 105.0085
14.5 | 1.8815 | 0.01955 | -0.045 | 96.2404
15 | 1.9046 | 0.02205 | -0.0444 | 86.3764
15.5 | 1.9261 | 0.02528 | -0.0448 | 76.1907
16 | 1.9419 | 0.02909 | -0.0451 | 66.7549
16.5 | 1.9497 | 0.03344 | -0.0449 | 58.3044
17 | 1.9495 | 0.03844 | -0.0444 | 50.7154
17.5 | 1.9441 | 0.04396 | -0.0438 | 44.2243
18 | 1.9363 | 0.04992 | -0.0436 | 38.7881
18.5 | 1.9325 | 0.05577 | -0.0438 | 34.6512
19 | 1.9225 | 0.06255 | -0.0443 | 30.7354
19.5 | 1.9134 | 0.06936 | -0.0451 | 27.5865
20 | 1.8971 | 0.0772 | -0.0462 | 24.5738

## 107. Re 10M Mach 0.10 (1)
BIGFOIL.COM POLAR EXPORT
goe323
GOE 323 (HANSA-BRANDENBURG V.1) |  |  |  | Cl Max: | 1.792 | at alpha= | 15 | deg
JavaFoil+Calcfoil stall+Eppler ext transition |  |  |  | L/D Max: | 169.809 | at alpha= | 6.5 | deg
Re: | 10000000 |  |  | Cd Min: | 0.00525 | at alpha= | -2.5 | deg
Mach: | 0.1 |  |  | Cl=0 at alpha= | -3.7 | deg
|  |  |  | @ Cl=0.1, Cd= | 0.0054486
|  |  |  | @ Cl=0.4, Cd= | 0.0060586
|  |  |  | @ Cl=0.6, Cd= | 0.0067571
alpha (deg) | Cl | Cd | Cm | Cl/Cd
-20 | -0.542 | 0.14929 | -0.022 | -3.632
-19.5 | -0.551 | 0.14447 | -0.022 | -3.811
-19 | -0.558 | 0.1385 | -0.022 | -4.03
-18.5 | -0.565 | 0.13281 | -0.022 | -4.255
-18 | -0.571 | 0.12746 | -0.022 | -4.481
-17.5 | -0.576 | 0.1226 | -0.022 | -4.7
-17 | -0.58 | 0.11697 | -0.022 | -4.96
-16.5 | -0.583 | 0.11191 | -0.022 | -5.208
-16 | -0.584 | 0.10723 | -0.022 | -5.448
-15.5 | -0.585 | 0.10088 | -0.022 | -5.795
-15 | -0.582 | 0.09844 | -0.022 | -5.916
-14.5 | -0.579 | 0.09195 | -0.022 | -6.302
-14 | -0.574 | 0.08727 | -0.022 | -6.582
-13.5 | -0.567 | 0.08277 | -0.022 | -6.856
-13 | -0.558 | 0.07853 | -0.023 | -7.11
-12.5 | -0.547 | 0.07442 | -0.023 | -7.352
-12 | -0.534 | 0.07055 | -0.023 | -7.566
-11.5 | -0.518 | 0.06678 | -0.023 | -7.758
-11 | -0.5 | 0.06319 | -0.023 | -7.913
-10.5 | -0.48 | 0.05962 | -0.023 | -8.046
-10 | -0.458 | 0.05567 | -0.024 | -8.223
-9.5 | -0.432 | 0.05401 | -0.024 | -7.992
-9 | -0.407 | 0.0483 | -0.026 | -8.435
-8.5 | -0.379 | 0.0439 | -0.028 | -8.643
-8 | -0.348 | 0.04067 | -0.028 | -8.566
-7.5 | -0.378 | 0.00656 | -0.044 | -57.517
-7 | -0.335 | 0.00615 | -0.044 | -54.468
-6.5 | -0.289 | 0.00576 | -0.045 | -50.137
-6 | -0.241 | 0.00561 | -0.045 | -42.99
-5.5 | -0.192 | 0.00556 | -0.045 | -34.437
-5 | -0.14 | 0.00545 | -0.046 | -25.707
-4.5 | -0.087 | 0.00566 | -0.046 | -15.423
-4 | -0.033 | 0.00561 | -0.046 | -5.903
-3.5 | 0.022 | 0.00555 | -0.047 | 3.998
-3 | 0.078 | 0.00557 | -0.047 | 14.101
-2.5 | 0.136 | 0.00525 | -0.048 | 25.839
-2 | 0.193 | 0.00531 | -0.048 | 36.411
-1.5 | 0.252 | 0.0064 | -0.049 | 39.287
-1 | 0.31 | 0.0062 | -0.049 | 50.082
-0.5 | 0.369 | 0.00566 | -0.05 | 65.282
0 | 0.432 | 0.00647 | -0.05 | 66.696
0.5 | 0.492 | 0.00578 | -0.051 | 85.064
1 | 0.551 | 0.00587 | -0.051 | 93.759
1.5 | 0.609 | 0.00692 | -0.052 | 88.133
2 | 0.668 | 0.00712 | -0.052 | 93.846
2.5 | 0.727 | 0.00629 | -0.053 | 115.634
3 | 0.786 | 0.00664 | -0.053 | 118.359
3.5 | 0.845 | 0.0066 | -0.054 | 127.89
4 | 0.903 | 0.0067 | -0.054 | 134.762
4.5 | 0.962 | 0.00624 | -0.055 | 154.073
5 | 1.02 | 0.00645 | -0.055 | 158.153
5.5 | 1.078 | 0.00667 | -0.056 | 161.649
6 | 1.136 | 0.00676 | -0.056 | 168.104
6.5 | 1.193 | 0.00702 | -0.057 | 169.809
7 | 1.25 | 0.00823 | -0.058 | 151.765
7.5 | 1.306 | 0.00852 | -0.058 | 153.368
8 | 1.362 | 0.00885 | -0.059 | 153.864
8.5 | 1.418 | 0.00911 | -0.059 | 155.62
9 | 1.473 | 0.0094 | -0.06 | 156.653
9.5 | 1.527 | 0.00982 | -0.061 | 155.469
10 | 1.581 | 0.01058 | -0.061 | 149.471
10.5 | 1.634 | 0.01104 | -0.062 | 148.009
11 | 1.65 | 0.01406 | -0.061 | 117.358
11.5 | 1.676 | 0.01734 | -0.061 | 96.678
12 | 1.713 | 0.01866 | -0.061 | 91.78
12.5 | 1.743 | 0.0202 | -0.062 | 86.324
13 | 1.759 | 0.02254 | -0.062 | 78.051
13.5 | 1.77 | 0.02525 | -0.062 | 70.092
14 | 1.782 | 0.0273 | -0.062 | 65.276
14.5 | 1.791 | 0.02986 | -0.062 | 59.96
15 | 1.792 | 0.0329 | -0.063 | 54.462
15.5 | 1.789 | 0.03575 | -0.063 | 50.059
16 | 1.781 | 0.03875 | -0.063 | 45.977
16.5 | 1.767 | 0.0426 | -0.064 | 41.48
17 | 1.748 | 0.04611 | -0.064 | 37.915
17.5 | 1.724 | 0.04962 | -0.064 | 34.751
18 | 1.697 | 0.05385 | -0.065 | 31.509
18.5 | 1.665 | 0.05743 | -0.065 | 28.988
19 | 1.628 | 0.0625 | -0.065 | 26.05
19.5 | 1.587 | 0.0674 | -0.066 | 23.544
20 | 1.544 | 0.07294 | -0.066 | 21.167

## 108. Re 10M Mach 0.10 (2)
BIGFOIL.COM POLAR EXPORT
goe323
GOE 323 (HANSA-BRANDENBURG V.1) |  |  |  | Cl Max: | 1.9417 | at alpha= | 16.5 | deg
XFOIL ncrit=9 |  |  |  | L/D Max: | 180.262 | at alpha= | 6 | deg
Re: | 10000000 |  |  | Cd Min: | 0.08279 | at alpha= | 20 | deg
Mach: | 0.1 |  |  | Cl=0 at alpha= | -3.5145 | deg
|  |  |  | @ Cl=0.1, Cd= | 0.0057528
|  |  |  | @ Cl=0.4, Cd= | 0.0055798
|  |  |  | @ Cl=0.6, Cd= | 0.0060857
alpha (deg) | Cl | Cd | Cm | Cl/Cd
-18.5 | -1.5952 | 0.03028 | -0.0786 | -52.6816
-18 | -1.5643 | 0.02735 | -0.0771 | -57.1956
-17.5 | -1.529 | 0.02556 | -0.0751 | -59.82
-17 | -1.4868 | 0.0237 | -0.0736 | -62.7342
-16.5 | -1.44 | 0.02233 | -0.0722 | -64.4872
-16 | -1.4041 | 0.01899 | -0.0706 | -73.9389
-15.5 | -1.3576 | 0.01718 | -0.0692 | -79.0221
-15 | -1.3073 | 0.01591 | -0.0679 | -82.1684
-14.5 | -1.2547 | 0.01494 | -0.0667 | -83.9826
-14 | -1.201 | 0.01412 | -0.0655 | -85.0567
-13.5 | -1.1468 | 0.01336 | -0.0645 | -85.8383
-13 | -1.0918 | 0.01267 | -0.0635 | -86.1721
-12.5 | -1.0364 | 0.01204 | -0.0625 | -86.0797
-12 | -0.9805 | 0.01147 | -0.0616 | -85.4839
-11.5 | -0.9241 | 0.01098 | -0.0608 | -84.1621
-11 | -0.8676 | 0.01047 | -0.06 | -82.8653
-10.5 | -0.8108 | 0.01 | -0.0593 | -81.08
-10 | -0.7536 | 0.00959 | -0.0587 | -78.5819
-9.5 | -0.6962 | 0.00921 | -0.0581 | -75.5917
-9 | -0.6385 | 0.00887 | -0.0575 | -71.9842
-8.5 | -0.5807 | 0.00855 | -0.057 | -67.9181
-8 | -0.5227 | 0.0083 | -0.0565 | -62.9759
-7.5 | -0.4645 | 0.00802 | -0.0561 | -57.9177
-7 | -0.4075 | 0.00742 | -0.0556 | -54.9191
-6.5 | -0.3495 | 0.00709 | -0.0553 | -49.2948
-6 | -0.2912 | 0.00684 | -0.0549 | -42.5731
-5.5 | -0.2328 | 0.00663 | -0.0547 | -35.1131
-5 | -0.1742 | 0.00642 | -0.0545 | -27.134
-4.5 | -0.1157 | 0.00626 | -0.0543 | -18.4824
-4 | -0.057 | 0.00609 | -0.0541 | -9.3596
-3.5 | 0.0017 | 0.00593 | -0.054 | 0.28668
-3 | 0.0604 | 0.00582 | -0.0539 | 10.378
-2.5 | 0.1193 | 0.00572 | -0.0539 | 20.8566
-2 | 0.178 | 0.00565 | -0.0539 | 31.5044
-1.5 | 0.2366 | 0.00556 | -0.0539 | 42.554
-1 | 0.2952 | 0.0055 | -0.0539 | 53.6727
-0.5 | 0.3537 | 0.0055 | -0.0539 | 64.3091
0 | 0.4117 | 0.0056 | -0.054 | 73.5179
0.5 | 0.4693 | 0.00581 | -0.054 | 80.7745
1 | 0.5272 | 0.00594 | -0.0541 | 88.7542
1.5 | 0.5851 | 0.00606 | -0.0542 | 96.5512
2 | 0.6431 | 0.00616 | -0.0543 | 104.3994
2.5 | 0.701 | 0.00627 | -0.0545 | 111.8022
3 | 0.7588 | 0.0064 | -0.0547 | 118.5625
3.5 | 0.8164 | 0.00654 | -0.0548 | 124.8318
4 | 0.874 | 0.00667 | -0.055 | 131.0345
4.5 | 0.9291 | 0.00602 | -0.0553 | 154.3355
5 | 0.9871 | 0.00555 | -0.0558 | 177.8559
5.5 | 1.0435 | 0.0058 | -0.0558 | 179.9138
6 | 1.0996 | 0.0061 | -0.0559 | 180.2623
6.5 | 1.1554 | 0.00643 | -0.056 | 179.689
7 | 1.211 | 0.00679 | -0.056 | 178.3505
7.5 | 1.2662 | 0.00718 | -0.0561 | 176.351
8 | 1.3167 | 0.00814 | -0.0556 | 161.7568
8.5 | 1.3706 | 0.00864 | -0.0556 | 158.6343
9 | 1.4249 | 0.00903 | -0.0556 | 157.7962
9.5 | 1.4778 | 0.00956 | -0.0555 | 154.5816
10 | 1.5182 | 0.01142 | -0.0539 | 132.9422
10.5 | 1.5681 | 0.01211 | -0.0535 | 129.488
11 | 1.6176 | 0.01278 | -0.0531 | 126.5728
11.5 | 1.6664 | 0.01344 | -0.0526 | 123.9881
12 | 1.7132 | 0.0142 | -0.0519 | 120.6479
12.5 | 1.7581 | 0.01503 | -0.0511 | 116.9727
13 | 1.801 | 0.0159 | -0.05 | 113.2704
13.5 | 1.8389 | 0.01697 | -0.0484 | 108.3618
14 | 1.8624 | 0.01847 | -0.0452 | 100.8338
14.5 | 1.8851 | 0.02075 | -0.0439 | 90.8482
15 | 1.9081 | 0.02372 | -0.0439 | 80.4427
15.5 | 1.9275 | 0.02737 | -0.0444 | 70.4238
16 | 1.939 | 0.03154 | -0.0444 | 61.4775
16.5 | 1.9417 | 0.03638 | -0.0439 | 53.3727
17 | 1.9372 | 0.04185 | -0.0433 | 46.2891
17.5 | 1.9302 | 0.04758 | -0.0427 | 40.5675
18 | 1.9239 | 0.0537 | -0.0428 | 35.8268
18.5 | 1.9182 | 0.05996 | -0.0431 | 31.9913
19 | 1.9064 | 0.06712 | -0.0438 | 28.4029
19.5 | 1.895 | 0.07431 | -0.0447 | 25.5013
20 | 1.8755 | 0.08279 | -0.0462 | 22.6537

## 109. Re 10M Mach 0.25 (1)
BIGFOIL.COM POLAR EXPORT
goe323
GOE 323 (HANSA-BRANDENBURG V.1) |  |  |  | Cl Max: | 1.767 | at alpha= | 14 | deg
JavaFoil+Calcfoil stall+Eppler ext transition |  |  |  | L/D Max: | 171.461 | at alpha= | 6.5 | deg
Re: | 10000000 |  |  | Cd Min: | 0.0051 | at alpha= | -2.5 | deg
Mach: | 0.25 |  |  | Cl=0 at alpha= | -3.7018 | deg
|  |  |  | @ Cl=0.1, Cd= | 0.0053446
|  |  |  | @ Cl=0.4, Cd= | 0.0058653
|  |  |  | @ Cl=0.6, Cd= | 0.0064283
alpha (deg) | Cl | Cd | Cm | Cl/Cd
-17 | -0.295 | 0.11647 | -0.022 | -2.529
-16.5 | -0.324 | 0.11217 | -0.023 | -2.89
-16 | -0.351 | 0.10526 | -0.023 | -3.333
-15.5 | -0.375 | 0.10093 | -0.023 | -3.712
-15 | -0.396 | 0.0975 | -0.023 | -4.056
-14.5 | -0.414 | 0.09154 | -0.023 | -4.519
-14 | -0.429 | 0.0878 | -0.023 | -4.883
-13.5 | -0.441 | 0.08317 | -0.023 | -5.297
-13 | -0.449 | 0.07955 | -0.023 | -5.645
-12.5 | -0.454 | 0.07583 | -0.023 | -5.988
-12 | -0.455 | 0.0719 | -0.023 | -6.333
-11.5 | -0.453 | 0.06882 | -0.023 | -6.583
-11 | -0.447 | 0.06553 | -0.023 | -6.82
-10.5 | -0.437 | 0.06192 | -0.023 | -7.064
-10 | -0.424 | 0.05938 | -0.023 | -7.135
-9.5 | -0.407 | 0.0549 | -0.024 | -7.415
-9 | -0.387 | 0.05155 | -0.024 | -7.498
-8.5 | -0.363 | 0.04851 | -0.025 | -7.475
-8 | -0.335 | 0.04564 | -0.025 | -7.349
-7.5 | -0.307 | 0.04201 | -0.027 | -7.306
-7 | -0.275 | 0.03868 | -0.028 | -7.101
-6.5 | -0.288 | 0.00644 | -0.046 | -44.809
-6 | -0.203 | 0.031 | -0.032 | -6.556
-5.5 | -0.193 | 0.00545 | -0.047 | -35.466
-5 | -0.142 | 0.00539 | -0.047 | -26.337
-4.5 | -0.089 | 0.00565 | -0.047 | -15.695
-4 | -0.034 | 0.00558 | -0.048 | -6.041
-3.5 | 0.023 | 0.0056 | -0.048 | 4.047
-3 | 0.08 | 0.00547 | -0.049 | 14.67
-2.5 | 0.139 | 0.0051 | -0.049 | 27.232
-2 | 0.198 | 0.00518 | -0.049 | 38.244
-1.5 | 0.258 | 0.00653 | -0.05 | 39.509
-1 | 0.318 | 0.00617 | -0.05 | 51.642
-0.5 | 0.379 | 0.00557 | -0.051 | 68.054
0 | 0.443 | 0.00647 | -0.051 | 68.53
0.5 | 0.505 | 0.0057 | -0.052 | 88.588
1 | 0.566 | 0.00572 | -0.052 | 98.874
1.5 | 0.626 | 0.00697 | -0.053 | 89.8
2 | 0.687 | 0.00714 | -0.053 | 96.19
2.5 | 0.747 | 0.0062 | -0.054 | 120.392
3 | 0.807 | 0.00635 | -0.055 | 127.03
3.5 | 0.867 | 0.00684 | -0.055 | 126.852
4 | 0.927 | 0.00664 | -0.056 | 139.736
4.5 | 0.987 | 0.00623 | -0.056 | 158.475
5 | 1.047 | 0.00785 | -0.057 | 133.355
5.5 | 1.107 | 0.0067 | -0.057 | 165.145
6 | 1.165 | 0.00688 | -0.058 | 169.387
6.5 | 1.224 | 0.00714 | -0.059 | 171.461
7 | 1.282 | 0.00843 | -0.059 | 152.062
7.5 | 1.339 | 0.00875 | -0.06 | 152.977
8 | 1.396 | 0.00906 | -0.06 | 154.023
8.5 | 1.452 | 0.00936 | -0.061 | 155.217
9 | 1.479 | 0.01284 | -0.06 | 115.152
9.5 | 1.529 | 0.01354 | -0.061 | 112.914
10 | 1.579 | 0.01412 | -0.061 | 111.822
10.5 | 1.627 | 0.01472 | -0.062 | 110.529
11 | 1.671 | 0.01553 | -0.062 | 107.597
11.5 | 1.691 | 0.01971 | -0.062 | 85.808
12 | 1.721 | 0.02171 | -0.062 | 79.296
12.5 | 1.738 | 0.02493 | -0.062 | 69.713
13 | 1.755 | 0.02677 | -0.062 | 65.553
13.5 | 1.765 | 0.02904 | -0.063 | 60.778
14 | 1.767 | 0.03147 | -0.063 | 56.141
14.5 | 1.758 | 0.03501 | -0.063 | 50.206
15 | 1.741 | 0.03855 | -0.064 | 45.178
15.5 | 1.716 | 0.0421 | -0.064 | 40.772
16 | 1.682 | 0.04639 | -0.064 | 36.261
16.5 | 1.639 | 0.0507 | -0.065 | 32.324
17 | 1.586 | 0.05586 | -0.065 | 28.387
17.5 | 1.525 | 0.06123 | -0.065 | 24.902
18 | 1.454 | 0.06739 | -0.065 | 21.576
18.5 | 1.377 | 0.07484 | -0.065 | 18.397
19 | 1.291 | 0.08337 | -0.065 | 15.491

## 110. Re 10M Mach 0.25 (2)
BIGFOIL.COM POLAR EXPORT
goe323
GOE 323 (HANSA-BRANDENBURG V.1) |  |  |  | Cl Max: | 1.9005 | at alpha= | 15 | deg
XFOIL ncrit=9 |  |  |  | L/D Max: | 181.254 | at alpha= | 6 | deg
Re: | 10000000 |  |  | Cd Min: | 0.16194 | at alpha= | -14.5 | deg
Mach: | 0.25 |  |  | Cl=0 at alpha= | -3.4967 | deg
|  |  |  | @ Cl=0.1, Cd= | 0.0058408
|  |  |  | @ Cl=0.4, Cd= | 0.0056175
|  |  |  | @ Cl=0.6, Cd= | 0.0060995
alpha (deg) | Cl | Cd | Cm | Cl/Cd
-14.5 | -0.5544 | 0.16194 | 0.0316 | -3.4235
-14 | -0.539 | 0.1557 | 0.0287 | -3.4618
-13.5 | -0.5273 | 0.14861 | 0.0255 | -3.5482
-13 | -0.5153 | 0.14162 | 0.0224 | -3.6386
-12.5 | -0.5021 | 0.13514 | 0.0195 | -3.7154
-12 | -0.4937 | 0.12754 | 0.0161 | -3.8709
-11.5 | -0.4793 | 0.12144 | 0.0134 | -3.9468
-11 | -0.4734 | 0.1135 | 0.0097 | -4.1709
-9.5 | -0.7313 | 0.01355 | -0.0673 | -53.9705
-9 | -0.6743 | 0.01172 | -0.0658 | -57.5341
-8.5 | -0.6147 | 0.01054 | -0.0645 | -58.3207
-8 | -0.5537 | 0.0097 | -0.0632 | -57.0825
-7.5 | -0.4923 | 0.00906 | -0.0621 | -54.3377
-7 | -0.4305 | 0.00857 | -0.0611 | -50.2334
-6.5 | -0.3686 | 0.00814 | -0.0602 | -45.2826
-6 | -0.3084 | 0.00736 | -0.0593 | -41.9022
-5.5 | -0.2467 | 0.00702 | -0.0586 | -35.1425
-5 | -0.185 | 0.00673 | -0.0579 | -27.4889
-4.5 | -0.1234 | 0.00651 | -0.0574 | -18.9555
-4 | -0.0619 | 0.00628 | -0.057 | -9.8567
-3.5 | -0.0004 | 0.00608 | -0.0566 | -0.065789
-3 | 0.0609 | 0.00593 | -0.0563 | 10.2698
-2.5 | 0.1223 | 0.00579 | -0.0561 | 21.1226
-2 | 0.1836 | 0.0057 | -0.0559 | 32.2105
-1.5 | 0.2447 | 0.00564 | -0.0558 | 43.3865
-1 | 0.3055 | 0.00554 | -0.0557 | 55.1444
-0.5 | 0.3662 | 0.00555 | -0.0557 | 65.982
0 | 0.4263 | 0.00567 | -0.0556 | 75.1852
0.5 | 0.4861 | 0.00586 | -0.0556 | 82.9522
1 | 0.5461 | 0.00601 | -0.0556 | 90.8652
1.5 | 0.6063 | 0.00611 | -0.0557 | 99.2308
2 | 0.6665 | 0.00622 | -0.0558 | 107.1543
2.5 | 0.7267 | 0.00633 | -0.0559 | 114.8025
3 | 0.7867 | 0.00647 | -0.056 | 121.592
3.5 | 0.8466 | 0.00663 | -0.0561 | 127.6923
4 | 0.9064 | 0.0068 | -0.0562 | 133.2941
4.5 | 0.9653 | 0.00668 | -0.0563 | 144.506
5 | 1.0239 | 0.00576 | -0.0567 | 177.7604
5.5 | 1.0829 | 0.00602 | -0.0567 | 179.8837
6 | 1.1419 | 0.0063 | -0.0566 | 181.254
6.5 | 1.2004 | 0.00664 | -0.0565 | 180.7831
7 | 1.2587 | 0.00703 | -0.0564 | 179.0469
7.5 | 1.3155 | 0.00759 | -0.0561 | 173.3202
8 | 1.3681 | 0.00861 | -0.0554 | 158.8966
8.5 | 1.425 | 0.00911 | -0.055 | 156.4215
9 | 1.4823 | 0.00954 | -0.0548 | 155.3774
9.5 | 1.5367 | 0.01025 | -0.0541 | 149.922
10 | 1.576 | 0.01235 | -0.0518 | 127.6113
10.5 | 1.628 | 0.0131 | -0.0509 | 124.2748
11 | 1.6787 | 0.01391 | -0.0499 | 120.683
11.5 | 1.727 | 0.01482 | -0.0486 | 116.5317
12 | 1.7719 | 0.01586 | -0.0469 | 111.7213
12.5 | 1.8097 | 0.01706 | -0.0444 | 106.0785
13 | 1.8339 | 0.01913 | -0.0417 | 95.8651
13.5 | 1.8574 | 0.02245 | -0.0415 | 82.735
14 | 1.8809 | 0.02626 | -0.042 | 71.626
14.5 | 1.8951 | 0.03057 | -0.0417 | 61.9921
15 | 1.9005 | 0.03542 | -0.0409 | 53.6561
15.5 | 1.898 | 0.04093 | -0.04 | 46.3719
16 | 1.8889 | 0.04708 | -0.0392 | 40.1211
16.5 | 1.8789 | 0.05381 | -0.039 | 34.9173
17 | 1.87 | 0.06067 | -0.0391 | 30.8225
17.5 | 1.8566 | 0.06823 | -0.0397 | 27.2109
18 | 1.8437 | 0.07586 | -0.0405 | 24.304
18.5 | 1.8228 | 0.08474 | -0.042 | 21.5105
19 | 1.8005 | 0.09392 | -0.0438 | 19.1706
19.5 | 1.776 | 0.10368 | -0.0464 | 17.1296
20 | 1.7457 | 0.11443 | -0.0497 | 15.2556

## 111. Re 10M Mach 0.50 (1)
BIGFOIL.COM POLAR EXPORT
goe323
GOE 323 (HANSA-BRANDENBURG V.1) |  |  |  | Cl Max: | 1.665 | at alpha= | 11 | deg
JavaFoil+Calcfoil stall+Eppler ext transition |  |  |  | L/D Max: | 157.214 | at alpha= | 5.5 | deg
Re: | 10000000 |  |  | Cd Min: | 0.00536 | at alpha= | -2 | deg
Mach: | 0.5 |  |  | Cl=0 at alpha= | -3.7021 | deg
|  |  |  | @ Cl=0.1, Cd= | 0.0057339
|  |  |  | @ Cl=0.4, Cd= | 0.00602
|  |  |  | @ Cl=0.6, Cd= | 0.0060315
alpha (deg) | Cl | Cd | Cm | Cl/Cd
-20 | -0.83 | 0.14681 | -0.028 | -5.651
-19.5 | -0.805 | 0.13962 | -0.028 | -5.766
-19 | -0.781 | 0.13436 | -0.027 | -5.81
-18.5 | -0.756 | 0.1303 | -0.027 | -5.8
-18 | -0.731 | 0.12596 | -0.027 | -5.802
-17.5 | -0.706 | 0.1226 | -0.026 | -5.757
-17 | -0.679 | 0.12403 | -0.025 | -5.475
-16.5 | -0.655 | 0.1148 | -0.025 | -5.703
-16 | -0.63 | 0.11523 | -0.025 | -5.468
-15.5 | -0.605 | 0.11021 | -0.025 | -5.493
-15 | -0.581 | 0.10222 | -0.025 | -5.683
-14.5 | -0.556 | 0.09797 | -0.025 | -5.677
-14 | -0.531 | 0.09375 | -0.025 | -5.667
-13.5 | -0.506 | 0.09 | -0.025 | -5.625
-13 | -0.481 | 0.08748 | -0.025 | -5.502
-12.5 | -0.456 | 0.08332 | -0.025 | -5.475
-12 | -0.431 | 0.08034 | -0.026 | -5.364
-11.5 | -0.406 | 0.07687 | -0.026 | -5.278
-11 | -0.38 | 0.0733 | -0.026 | -5.189
-10.5 | -0.355 | 0.07572 | -0.026 | -4.686
-10 | -0.329 | 0.07608 | -0.026 | -4.326
-9.5 | -0.303 | 0.06983 | -0.026 | -4.343
-9 | -0.278 | 0.06357 | -0.026 | -4.367
-8.5 | -0.252 | 0.05415 | -0.027 | -4.659
-8 | -0.226 | 0.051 | -0.027 | -4.438
-7.5 | -0.2 | 0.04697 | -0.027 | -4.267
-7 | -0.174 | 0.04408 | -0.028 | -3.957
-6.5 | -0.148 | 0.04091 | -0.028 | -3.624
-6 | -0.122 | 0.0391 | -0.028 | -3.12
-5.5 | -0.096 | 0.03663 | -0.029 | -2.611
-5 | -0.09 | 0.03541 | -0.029 | -2.542
-4.5 | -0.069 | 0.03525 | -0.027 | -1.953
-4 | -0.028 | 0.03298 | -0.029 | -0.848
-3.5 | 0.019 | 0.03116 | -0.03 | 0.625
-3 | 0.086 | 0.00568 | -0.054 | 15.163
-2.5 | 0.151 | 0.00593 | -0.055 | 25.455
-2 | 0.218 | 0.00536 | -0.055 | 40.572
-1.5 | 0.285 | 0.00629 | -0.056 | 45.295
-1 | 0.353 | 0.00649 | -0.056 | 54.412
-0.5 | 0.422 | 0.0058 | -0.057 | 72.733
0 | 0.494 | 0.00591 | -0.057 | 83.649
0.5 | 0.564 | 0.00601 | -0.058 | 93.838
1 | 0.631 | 0.00605 | -0.059 | 104.295
1.5 | 0.699 | 0.00785 | -0.059 | 88.948
2 | 0.766 | 0.00655 | -0.06 | 116.889
2.5 | 0.833 | 0.00671 | -0.06 | 124.15
3 | 0.9 | 0.00693 | -0.061 | 129.925
3.5 | 0.966 | 0.00722 | -0.062 | 133.932
4 | 1.033 | 0.00766 | -0.062 | 134.795
4.5 | 1.098 | 0.00864 | -0.063 | 127.095
5 | 1.164 | 0.00752 | -0.064 | 154.777
5.5 | 1.229 | 0.00782 | -0.064 | 157.214
6 | 1.267 | 0.01066 | -0.064 | 118.868
6.5 | 1.314 | 0.01337 | -0.063 | 98.334
7 | 1.368 | 0.01431 | -0.064 | 95.648
7.5 | 1.42 | 0.01545 | -0.064 | 91.962
8 | 1.469 | 0.01662 | -0.065 | 88.411
8.5 | 1.511 | 0.01821 | -0.065 | 82.968
9 | 1.55 | 0.01998 | -0.065 | 77.595
9.5 | 1.588 | 0.02181 | -0.065 | 72.785
10 | 1.627 | 0.02356 | -0.065 | 69.047
10.5 | 1.66 | 0.02549 | -0.066 | 65.141
11 | 1.665 | 0.03321 | -0.065 | 50.126
11.5 | 1.656 | 0.03808 | -0.065 | 43.482
12 | 1.624 | 0.0426 | -0.066 | 38.129
12.5 | 1.477 | 0.05137 | -0.065 | 28.743
13 | 1.015 | 0.06396 | -0.065 | 15.869
13.5 | 1.032 | 0.07639 | -0.064 | 13.508
14 | 1.028 | 0.10404 | -0.059 | 9.876
14.5 | 1.095 | 0.07251 | -0.065 | 15.099
15 | 1.127 | 0.07516 | -0.066 | 14.988
15.5 | 1.154 | 0.08172 | -0.066 | 14.122
16 | 1.175 | 0.09133 | -0.066 | 12.861

## 112. Re 10M Mach 0.50 (2)
BIGFOIL.COM POLAR EXPORT
goe323
GOE 323 (HANSA-BRANDENBURG V.1) |  |  |  | Cl Max: | 1.7807 | at alpha= | 11 | deg
XFOIL ncrit=9 |  |  |  | L/D Max: | 180.499 | at alpha= | 6 | deg
Re: | 10000000 |  |  | Cd Min: | 0.26884 | at alpha= | -20 | deg
Mach: | 0.5 |  |  | Cl=0 at alpha= | -3.7386 | deg
|  |  |  | @ Cl=0.1, Cd= | 0.0079806
|  |  |  | @ Cl=0.4, Cd= | 0.0059035
|  |  |  | @ Cl=0.6, Cd= | 0.0062379
alpha (deg) | Cl | Cd | Cm | Cl/Cd
-20 | -0.7683 | 0.26884 | 0.0887 | -2.8578
-19.5 | -0.7446 | 0.26134 | 0.0838 | -2.8492
-19 | -0.7215 | 0.25332 | 0.0788 | -2.8482
-18.5 | -0.6999 | 0.24413 | 0.0735 | -2.8669
-18 | -0.6783 | 0.2355 | 0.0684 | -2.8803
-17.5 | -0.655 | 0.22815 | 0.0639 | -2.8709
-17 | -0.6324 | 0.2207 | 0.0594 | -2.8654
-16.5 | -0.6118 | 0.21207 | 0.0546 | -2.8849
-16 | -0.5915 | 0.20359 | 0.05 | -2.9053
-15.5 | -0.569 | 0.19639 | 0.0459 | -2.8973
-15 | -0.5472 | 0.18916 | 0.0419 | -2.8928
-14.5 | -0.529 | 0.18084 | 0.0377 | -2.9252
-14 | -0.5103 | 0.17289 | 0.0336 | -2.9516
-13 | -0.4696 | 0.1591 | 0.0268 | -2.9516
-12.5 | -0.4544 | 0.15095 | 0.023 | -3.0103
-12 | -0.4385 | 0.14347 | 0.0196 | -3.0564
-11.5 | -0.419 | 0.13698 | 0.0166 | -3.0588
-11 | -0.4008 | 0.13041 | 0.0138 | -3.0734
-10.5 | -0.388 | 0.12262 | 0.0103 | -3.1642
-10 | -0.3731 | 0.11555 | 0.0071 | -3.2289
-9.5 | -0.358 | 0.10872 | 0.0039 | -3.2929
-9 | -0.3397 | 0.10261 | 0.0011 | -3.3106
-8.5 | -0.3224 | 0.09633 | -0.002 | -3.3468
-8 | -0.3113 | 0.08893 | -0.006 | -3.5005
-7.5 | -0.2986 | 0.08196 | -0.0101 | -3.6432
-7 | -0.2874 | 0.07482 | -0.0152 | -3.8412
-6.5 | -0.266 | 0.06856 | -0.0221 | -3.8798
-6 | -0.2305 | 0.06165 | -0.0317 | -3.7388
-5.5 | -0.1898 | 0.05371 | -0.0422 | -3.5338
-5 | -0.1443 | 0.04393 | -0.0536 | -3.2848
-4.5 | -0.0911 | 0.0351 | -0.0615 | -2.5954
-4 | -0.031 | 0.02953 | -0.0647 | -1.0498
-3.5 | 0.0283 | 0.02255 | -0.0671 | 1.255
-3 | 0.0684 | 0.00875 | -0.0683 | 7.8171
-2.5 | 0.1374 | 0.00707 | -0.067 | 19.4342
-2 | 0.2089 | 0.0064 | -0.0659 | 32.6406
-1.5 | 0.2807 | 0.00602 | -0.0649 | 46.6279
-1 | 0.3523 | 0.00589 | -0.0642 | 59.8132
-0.5 | 0.4229 | 0.00591 | -0.0635 | 71.5567
0 | 0.4926 | 0.00605 | -0.063 | 81.4215
0.5 | 0.5629 | 0.00618 | -0.0626 | 91.0841
1 | 0.6334 | 0.00629 | -0.0623 | 100.6995
1.5 | 0.7039 | 0.00642 | -0.0621 | 109.6417
2 | 0.7744 | 0.00656 | -0.0619 | 118.0488
2.5 | 0.8449 | 0.00675 | -0.0617 | 125.1704
3 | 0.9155 | 0.00694 | -0.0615 | 131.9164
3.5 | 0.9862 | 0.00718 | -0.0612 | 137.3538
4 | 1.0567 | 0.00747 | -0.0608 | 141.4592
4.5 | 1.1274 | 0.00761 | -0.0603 | 148.1472
5 | 1.1965 | 0.00664 | -0.0601 | 180.1958
5.5 | 1.2672 | 0.00705 | -0.0592 | 179.7447
6 | 1.3393 | 0.00742 | -0.0583 | 180.4987
6.5 | 1.4102 | 0.00796 | -0.0571 | 177.1608
7 | 1.4701 | 0.00942 | -0.0549 | 156.0616
7.5 | 1.5381 | 0.01023 | -0.0531 | 150.3519
8 | 1.6082 | 0.01091 | -0.0512 | 147.406
8.5 | 1.6753 | 0.01182 | -0.049 | 141.7343
9.5 | 1.7303 | 0.01909 | -0.043 | 90.6391
10 | 1.7613 | 0.02388 | -0.0433 | 73.7563
10.5 | 1.7757 | 0.02885 | -0.0415 | 61.5494
11 | 1.7807 | 0.03424 | -0.0392 | 52.0064
11.5 | 1.7779 | 0.04016 | -0.0369 | 44.2704
12 | 1.7696 | 0.0466 | -0.035 | 37.9742
12.5 | 1.765 | 0.05318 | -0.0336 | 33.1892
13 | 1.7547 | 0.06048 | -0.0327 | 29.0129
13.5 | 1.7411 | 0.06831 | -0.0324 | 25.4882
14 | 1.7185 | 0.07725 | -0.033 | 22.246
14.5 | 1.6901 | 0.08707 | -0.0345 | 19.4108
15 | 1.6545 | 0.09792 | -0.0372 | 16.8964
15.5 | 1.6148 | 0.10963 | -0.0409 | 14.7295
16.5 | 1.5415 | 0.13398 | -0.0512 | 11.5054
17 | 1.5119 | 0.14627 | -0.0575 | 10.3364
17.5 | 1.487 | 0.15839 | -0.0642 | 9.3882
18 | 1.4648 | 0.17085 | -0.0718 | 8.5736
18.5 | 1.4484 | 0.18306 | -0.0796 | 7.9122
19 | 1.4354 | 0.1951 | -0.0876 | 7.3573
19.5 | 1.4263 | 0.20711 | -0.0958 | 6.8867
20 | 1.4206 | 0.21903 | -0.1042 | 6.4859

## 113. Re 12M Mach 0.00 (1)
BIGFOIL.COM POLAR EXPORT
goe323
GOE 323 (HANSA-BRANDENBURG V.1) |  |  |  | Cl Max: | 1.801 | at alpha= | 15.5 | deg
JavaFoil+Calcfoil stall+Eppler ext transition |  |  |  | L/D Max: | 168.974 | at alpha= | 6 | deg
Re: | 12000000 |  |  | Cd Min: | 0.00513 | at alpha= | -3.5 | deg
Mach: | 0 |  |  | Cl=0 at alpha= | -3.7 | deg
|  |  |  | @ Cl=0.1, Cd= | 0.0054695
|  |  |  | @ Cl=0.4, Cd= | 0.0061381
|  |  |  | @ Cl=0.6, Cd= | 0.0068103
alpha (deg) | Cl | Cd | Cm | Cl/Cd
-20 | -0.587 | 0.14851 | -0.022 | -3.952
-19.5 | -0.593 | 0.1423 | -0.022 | -4.167
-19 | -0.598 | 0.13649 | -0.022 | -4.383
-18.5 | -0.603 | 0.13095 | -0.022 | -4.603
-18 | -0.606 | 0.12663 | -0.022 | -4.789
-17.5 | -0.609 | 0.12082 | -0.021 | -5.041
-17 | -0.611 | 0.11626 | -0.021 | -5.251
-16.5 | -0.611 | 0.1113 | -0.021 | -5.488
-16 | -0.61 | 0.10672 | -0.022 | -5.714
-15.5 | -0.607 | 0.102 | -0.022 | -5.954
-15 | -0.603 | 0.09672 | -0.022 | -6.24
-14.5 | -0.598 | 0.09049 | -0.022 | -6.614
-14 | -0.591 | 0.08553 | -0.022 | -6.913
-13.5 | -0.582 | 0.08146 | -0.022 | -7.147
-13 | -0.571 | 0.0775 | -0.023 | -7.369
-12.5 | -0.558 | 0.07346 | -0.023 | -7.597
-12 | -0.543 | 0.06966 | -0.023 | -7.795
-11.5 | -0.526 | 0.0656 | -0.024 | -8.023
-11 | -0.507 | 0.0614 | -0.024 | -8.265
-10.5 | -0.486 | 0.05797 | -0.024 | -8.384
-10 | -0.464 | 0.05336 | -0.026 | -8.695
-9.5 | -0.435 | 0.05297 | -0.024 | -8.218
-9 | -0.414 | 0.04407 | -0.028 | -9.386
-8.5 | -0.385 | 0.04007 | -0.03 | -9.615
-8 | -0.417 | 0.00695 | -0.043 | -60.049
-7.5 | -0.379 | 0.00573 | -0.044 | -66.057
-7 | -0.335 | 0.00559 | -0.044 | -59.831
-6.5 | -0.289 | 0.00559 | -0.044 | -51.692
-6 | -0.241 | 0.0055 | -0.045 | -43.803
-5.5 | -0.191 | 0.00546 | -0.045 | -35.027
-5 | -0.14 | 0.00531 | -0.045 | -26.312
-4.5 | -0.087 | 0.00556 | -0.046 | -15.637
-4 | -0.033 | 0.00553 | -0.046 | -5.968
-3.5 | 0.022 | 0.00513 | -0.047 | 4.311
-3 | 0.078 | 0.00562 | -0.047 | 13.913
-2.5 | 0.135 | 0.00523 | -0.047 | 25.817
-2 | 0.193 | 0.00588 | -0.048 | 32.739
-1.5 | 0.25 | 0.00589 | -0.048 | 42.544
-1 | 0.309 | 0.00616 | -0.049 | 50.159
-0.5 | 0.368 | 0.00636 | -0.049 | 57.84
0 | 0.43 | 0.00593 | -0.05 | 72.424
0.5 | 0.489 | 0.00574 | -0.05 | 85.215
1 | 0.548 | 0.0069 | -0.051 | 79.422
1.5 | 0.606 | 0.0068 | -0.051 | 89.195
2 | 0.665 | 0.00605 | -0.052 | 110.003
2.5 | 0.724 | 0.00615 | -0.052 | 117.619
3 | 0.782 | 0.00658 | -0.053 | 118.943
3.5 | 0.84 | 0.0064 | -0.053 | 131.37
4 | 0.899 | 0.0066 | -0.054 | 136.114
4.5 | 0.957 | 0.00608 | -0.054 | 157.264
5 | 1.015 | 0.00641 | -0.055 | 158.313
5.5 | 1.073 | 0.00654 | -0.056 | 164.046
6 | 1.13 | 0.00669 | -0.056 | 168.974
6.5 | 1.187 | 0.00761 | -0.057 | 155.901
7 | 1.244 | 0.008 | -0.057 | 155.564
7.5 | 1.3 | 0.00837 | -0.058 | 155.319
8 | 1.356 | 0.00865 | -0.059 | 156.679
8.5 | 1.411 | 0.00892 | -0.059 | 158.225
9 | 1.466 | 0.00907 | -0.06 | 161.687
9.5 | 1.52 | 0.00945 | -0.06 | 160.94
10 | 1.574 | 0.01022 | -0.061 | 154.037
10.5 | 1.627 | 0.0106 | -0.062 | 153.527
11 | 1.678 | 0.01317 | -0.062 | 127.415
11.5 | 1.677 | 0.01635 | -0.061 | 102.529
12 | 1.717 | 0.01728 | -0.061 | 99.308
12.5 | 1.746 | 0.01912 | -0.062 | 91.34
13 | 1.767 | 0.02078 | -0.062 | 85.012
13.5 | 1.782 | 0.02279 | -0.062 | 78.173
14 | 1.789 | 0.02569 | -0.062 | 69.633
14.5 | 1.796 | 0.02825 | -0.062 | 63.584
15 | 1.8 | 0.03103 | -0.063 | 58.022
15.5 | 1.801 | 0.03367 | -0.063 | 53.491
16 | 1.796 | 0.0365 | -0.063 | 49.207
16.5 | 1.786 | 0.03959 | -0.064 | 45.119
17 | 1.77 | 0.04308 | -0.064 | 41.094
17.5 | 1.751 | 0.04648 | -0.064 | 37.665
18 | 1.729 | 0.04983 | -0.065 | 34.689
18.5 | 1.701 | 0.05433 | -0.065 | 31.305
19 | 1.67 | 0.05784 | -0.066 | 28.872
19.5 | 1.634 | 0.06282 | -0.066 | 26.012
20 | 1.597 | 0.06806 | -0.066 | 23.464

## 114. Re 12M Mach 0.00 (2)
BIGFOIL.COM POLAR EXPORT
goe323
GOE 323 (HANSA-BRANDENBURG V.1) |  |  |  | Cl Max: | 1.9751 | at alpha= | 17 | deg
XFOIL ncrit=9 |  |  |  | L/D Max: | 183.923 | at alpha= | 6 | deg
Re: | 12000000 |  |  | Cd Min: | 0.07311 | at alpha= | 20 | deg
Mach: | 0 |  |  | Cl=0 at alpha= | -3.5137 | deg
|  |  |  | @ Cl=0.1, Cd= | 0.0055352
|  |  |  | @ Cl=0.4, Cd= | 0.0055594
|  |  |  | @ Cl=0.6, Cd= | 0.0059826
alpha (deg) | Cl | Cd | Cm | Cl/Cd
-20 | -1.7686 | 0.0231 | -0.0761 | -76.5628
-19.5 | -1.7274 | 0.02174 | -0.0745 | -79.4572
-19 | -1.6838 | 0.02052 | -0.073 | -82.0565
-18.5 | -1.6384 | 0.01941 | -0.0717 | -84.4101
-18 | -1.5939 | 0.01889 | -0.07 | -84.378
-17.5 | -1.5452 | 0.01812 | -0.0688 | -85.2759
-16.5 | -1.4455 | 0.01658 | -0.0666 | -87.1834
-16 | -1.3966 | 0.01549 | -0.0655 | -90.1614
-15.5 | -1.3472 | 0.01437 | -0.0644 | -93.7509
-15 | -1.2961 | 0.01348 | -0.0635 | -96.1499
-14.5 | -1.2439 | 0.01271 | -0.0625 | -97.8678
-14 | -1.1907 | 0.01205 | -0.0617 | -98.8133
-13.5 | -1.1368 | 0.01147 | -0.0609 | -99.1107
-13 | -1.0823 | 0.01096 | -0.0602 | -98.75
-12.5 | -1.0274 | 0.01048 | -0.0595 | -98.0344
-12 | -0.972 | 0.01007 | -0.0589 | -96.5243
-11.5 | -0.9162 | 0.00969 | -0.0583 | -94.5511
-11 | -0.8602 | 0.00933 | -0.0578 | -92.1972
-10.5 | -0.8038 | 0.00898 | -0.0573 | -89.51
-10 | -0.7472 | 0.00869 | -0.0568 | -85.9839
-9.5 | -0.6904 | 0.0084 | -0.0564 | -82.1905
-9 | -0.6333 | 0.00814 | -0.056 | -77.801
-8.5 | -0.5761 | 0.00789 | -0.0556 | -73.0165
-8 | -0.5186 | 0.00767 | -0.0553 | -67.6141
-7.5 | -0.461 | 0.00745 | -0.055 | -61.8792
-7 | -0.4037 | 0.00716 | -0.0547 | -56.3827
-6.5 | -0.3465 | 0.00677 | -0.0544 | -51.1817
-6 | -0.2889 | 0.00653 | -0.0541 | -44.242
-5.5 | -0.231 | 0.00631 | -0.0539 | -36.6086
-5 | -0.1731 | 0.00613 | -0.0538 | -28.2382
-4.5 | -0.1149 | 0.00597 | -0.0536 | -19.2462
-4 | -0.0566 | 0.00581 | -0.0536 | -9.7418
-3.5 | 0.0016 | 0.0057 | -0.0535 | 0.2807
-3 | 0.06 | 0.00559 | -0.0535 | 10.7335
-2.5 | 0.1184 | 0.00551 | -0.0535 | 21.4882
-2 | 0.1767 | 0.00546 | -0.0535 | 32.3626
-1.5 | 0.235 | 0.00544 | -0.0535 | 43.1985
-1 | 0.2931 | 0.00539 | -0.0536 | 54.3785
-0.5 | 0.3509 | 0.00544 | -0.0536 | 64.5037
0.5 | 0.466 | 0.00572 | -0.0537 | 81.4685
1 | 0.5236 | 0.00585 | -0.0538 | 89.5043
1.5 | 0.5812 | 0.00595 | -0.0539 | 97.6807
2 | 0.6389 | 0.00605 | -0.0541 | 105.6033
2.5 | 0.6966 | 0.00614 | -0.0543 | 113.4528
3 | 0.754 | 0.00626 | -0.0545 | 120.4473
3.5 | 0.8114 | 0.00637 | -0.0547 | 127.3783
4 | 0.8686 | 0.00651 | -0.0549 | 133.4255
4.5 | 0.9251 | 0.00653 | -0.0551 | 141.6692
5 | 0.978 | 0.00542 | -0.055 | 180.4428
5.5 | 1.0368 | 0.00566 | -0.0557 | 183.1802
6 | 1.0925 | 0.00594 | -0.0558 | 183.9226
6.5 | 1.1481 | 0.00625 | -0.0559 | 183.696
7 | 1.2033 | 0.00659 | -0.0561 | 182.5948
7.5 | 1.2573 | 0.00707 | -0.0561 | 177.8359
8 | 1.3083 | 0.00793 | -0.0558 | 164.9811
8.5 | 1.3623 | 0.00834 | -0.0558 | 163.3453
9 | 1.4165 | 0.00869 | -0.056 | 163.0035
9.5 | 1.4693 | 0.00917 | -0.056 | 160.229
10 | 1.51 | 0.01099 | -0.0545 | 137.3976
10.5 | 1.5605 | 0.01158 | -0.0543 | 134.7582
11 | 1.6102 | 0.01219 | -0.054 | 132.0919
11.5 | 1.6594 | 0.01279 | -0.0537 | 129.742
12 | 1.7067 | 0.01349 | -0.0532 | 126.5159
12.5 | 1.753 | 0.01419 | -0.0527 | 123.5377
13 | 1.7972 | 0.01497 | -0.0519 | 120.0534
13.5 | 1.8381 | 0.0159 | -0.0508 | 115.6038
14 | 1.8746 | 0.01694 | -0.0492 | 110.6612
14.5 | 1.8993 | 0.01828 | -0.0462 | 103.9004
15 | 1.9216 | 0.02043 | -0.0448 | 94.0578
15.5 | 1.9428 | 0.02336 | -0.0446 | 83.1678
16 | 1.9602 | 0.02709 | -0.0451 | 72.3588
16.5 | 1.9707 | 0.03129 | -0.0451 | 62.9818
17 | 1.9751 | 0.03587 | -0.0447 | 55.0627
17.5 | 1.9746 | 0.04086 | -0.0442 | 48.326
18 | 1.9681 | 0.04646 | -0.0437 | 42.3612
18.5 | 1.9634 | 0.05222 | -0.0437 | 37.5986
19 | 1.9551 | 0.05872 | -0.0441 | 33.2953
19.5 | 1.9464 | 0.06527 | -0.0446 | 29.8207
20 | 1.9295 | 0.07311 | -0.0456 | 26.3917

## 115. Re 12M Mach 0.10 (1)
BIGFOIL.COM POLAR EXPORT
goe323
GOE 323 (HANSA-BRANDENBURG V.1) |  |  |  | Cl Max: | 1.796 | at alpha= | 15 | deg
JavaFoil+Calcfoil stall+Eppler ext transition |  |  |  | L/D Max: | 169.207 | at alpha= | 6 | deg
Re: | 12000000 |  |  | Cd Min: | 0.00506 | at alpha= | -3.5 | deg
Mach: | 0.1 |  |  | Cl=0 at alpha= | -3.7 | deg
|  |  |  | @ Cl=0.1, Cd= | 0.0055026
|  |  |  | @ Cl=0.4, Cd= | 0.0057976
|  |  |  | @ Cl=0.6, Cd= | 0.0060471
alpha (deg) | Cl | Cd | Cm | Cl/Cd
-20 | -0.542 | 0.14804 | -0.022 | -3.663
-19.5 | -0.551 | 0.14301 | -0.022 | -3.851
-19 | -0.558 | 0.1368 | -0.022 | -4.081
-18.5 | -0.565 | 0.1315 | -0.022 | -4.299
-18 | -0.571 | 0.12592 | -0.022 | -4.537
-17.5 | -0.576 | 0.12078 | -0.022 | -4.772
-17 | -0.58 | 0.11588 | -0.022 | -5.008
-16.5 | -0.583 | 0.11142 | -0.022 | -5.234
-16 | -0.585 | 0.10624 | -0.022 | -5.502
-15.5 | -0.585 | 0.0999 | -0.022 | -5.854
-15 | -0.583 | 0.09739 | -0.022 | -5.983
-14.5 | -0.58 | 0.09098 | -0.022 | -6.372
-14 | -0.575 | 0.08658 | -0.022 | -6.638
-13.5 | -0.568 | 0.08225 | -0.023 | -6.902
-13 | -0.559 | 0.078 | -0.023 | -7.162
-12.5 | -0.547 | 0.07382 | -0.023 | -7.415
-12 | -0.534 | 0.07005 | -0.023 | -7.623
-11.5 | -0.518 | 0.06629 | -0.023 | -7.818
-11 | -0.5 | 0.06248 | -0.024 | -8.01
-10.5 | -0.481 | 0.0585 | -0.024 | -8.222
-10 | -0.459 | 0.05423 | -0.025 | -8.471
-9.5 | -0.432 | 0.05377 | -0.024 | -8.036
-9 | -0.409 | 0.04612 | -0.027 | -8.876
-8.5 | -0.384 | 0.03957 | -0.03 | -9.712
-8 | -0.355 | 0.03532 | -0.032 | -10.048
-7.5 | -0.378 | 0.00637 | -0.044 | -59.332
-7 | -0.335 | 0.00557 | -0.044 | -60.108
-6.5 | -0.289 | 0.0056 | -0.045 | -51.619
-6 | -0.241 | 0.00553 | -0.045 | -43.65
-5.5 | -0.192 | 0.00548 | -0.045 | -34.966
-5 | -0.14 | 0.00566 | -0.046 | -24.752
-4.5 | -0.087 | 0.0055 | -0.046 | -15.863
-4 | -0.033 | 0.00546 | -0.046 | -6.063
-3.5 | 0.022 | 0.00506 | -0.047 | 4.391
-3 | 0.079 | 0.00565 | -0.047 | 13.892
-2.5 | 0.136 | 0.00525 | -0.048 | 25.813
-2 | 0.193 | 0.00583 | -0.048 | 33.143
-1.5 | 0.252 | 0.00582 | -0.049 | 43.212
-1 | 0.31 | 0.00619 | -0.049 | 50.156
-0.5 | 0.369 | 0.00565 | -0.05 | 65.384
0 | 0.432 | 0.00595 | -0.05 | 72.567
0.5 | 0.492 | 0.00569 | -0.051 | 86.338
1 | 0.551 | 0.00663 | -0.051 | 83.009
1.5 | 0.609 | 0.00594 | -0.052 | 102.577
2 | 0.668 | 0.00602 | -0.052 | 110.945
2.5 | 0.727 | 0.00613 | -0.053 | 118.623
3 | 0.786 | 0.00656 | -0.053 | 119.835
3.5 | 0.845 | 0.00642 | -0.054 | 131.645
4 | 0.903 | 0.00659 | -0.054 | 137.125
4.5 | 0.962 | 0.00609 | -0.055 | 157.941
5 | 1.02 | 0.00643 | -0.055 | 158.619
5.5 | 1.078 | 0.00656 | -0.056 | 164.309
6 | 1.136 | 0.00671 | -0.056 | 169.207
6.5 | 1.193 | 0.00764 | -0.057 | 156.049
7 | 1.25 | 0.00801 | -0.058 | 155.983
7.5 | 1.306 | 0.00838 | -0.058 | 155.912
8 | 1.362 | 0.00869 | -0.059 | 156.776
8.5 | 1.418 | 0.00897 | -0.06 | 158.016
9 | 1.473 | 0.00916 | -0.06 | 160.846
9.5 | 1.527 | 0.00951 | -0.061 | 160.549
10 | 1.581 | 0.01031 | -0.061 | 153.368
10.5 | 1.634 | 0.01069 | -0.062 | 152.816
11 | 1.685 | 0.01332 | -0.063 | 126.44
11.5 | 1.68 | 0.0167 | -0.061 | 100.642
12 | 1.72 | 0.01768 | -0.062 | 97.305
12.5 | 1.748 | 0.01961 | -0.062 | 89.155
13 | 1.767 | 0.02142 | -0.062 | 82.491
13.5 | 1.779 | 0.02365 | -0.062 | 75.236
14 | 1.785 | 0.02671 | -0.062 | 66.82
14.5 | 1.793 | 0.02926 | -0.062 | 61.27
15 | 1.796 | 0.03168 | -0.063 | 56.675
15.5 | 1.792 | 0.03466 | -0.063 | 51.703
16 | 1.784 | 0.0376 | -0.064 | 47.45
16.5 | 1.77 | 0.04126 | -0.064 | 42.897
17 | 1.751 | 0.04461 | -0.064 | 39.252
17.5 | 1.727 | 0.04794 | -0.065 | 36.029
18 | 1.7 | 0.05179 | -0.065 | 32.816
18.5 | 1.667 | 0.05586 | -0.065 | 29.838
19 | 1.631 | 0.06037 | -0.066 | 27.013
19.5 | 1.59 | 0.06555 | -0.066 | 24.249
20 | 1.547 | 0.07082 | -0.066 | 21.847

## 116. Re 12M Mach 0.10 (2)
BIGFOIL.COM POLAR EXPORT
goe323
GOE 323 (HANSA-BRANDENBURG V.1) |  |  |  | Cl Max: | 1.9655 | at alpha= | 17 | deg
XFOIL ncrit=9 |  |  |  | L/D Max: | 183.963 | at alpha= | 6 | deg
Re: | 12000000 |  |  | Cd Min: | 0.07855 | at alpha= | 20 | deg
Mach: | 0.1 |  |  | Cl=0 at alpha= | -3.5102 | deg
|  |  |  | @ Cl=0.1, Cd= | 0.005539
|  |  |  | @ Cl=0.4, Cd= | 0.0055715
|  |  |  | @ Cl=0.6, Cd= | 0.0059858
alpha (deg) | Cl | Cd | Cm | Cl/Cd
-20 | -1.7421 | 0.03122 | -0.0843 | -55.8008
-19.5 | -1.7207 | 0.02788 | -0.0823 | -61.7181
-19 | -1.6879 | 0.02539 | -0.0804 | -66.4789
-18.5 | -1.6486 | 0.02341 | -0.0786 | -70.4229
-18 | -1.607 | 0.02236 | -0.0765 | -71.8694
-17.5 | -1.5601 | 0.02112 | -0.0748 | -73.8684
-17 | -1.512 | 0.01989 | -0.0733 | -76.0181
-16.5 | -1.4622 | 0.01882 | -0.0718 | -77.6939
-16 | -1.4106 | 0.01794 | -0.0705 | -78.6288
-15.5 | -1.3625 | 0.01637 | -0.069 | -83.2315
-15 | -1.3129 | 0.01492 | -0.0677 | -87.996
-14.5 | -1.2608 | 0.01383 | -0.0664 | -91.1641
-14 | -1.2072 | 0.01296 | -0.0652 | -93.1481
-13.5 | -1.1525 | 0.01221 | -0.0642 | -94.3898
-13 | -1.0972 | 0.01158 | -0.0632 | -94.7496
-12.5 | -1.0413 | 0.011 | -0.0622 | -94.6636
-12 | -0.9849 | 0.01051 | -0.0614 | -93.7108
-11.5 | -0.928 | 0.01007 | -0.0606 | -92.1549
-11 | -0.8711 | 0.00965 | -0.0598 | -90.2694
-10.5 | -0.8138 | 0.00924 | -0.0591 | -88.0736
-10 | -0.7563 | 0.0089 | -0.0584 | -84.9775
-9.5 | -0.6986 | 0.00857 | -0.0579 | -81.5169
-9 | -0.6407 | 0.00828 | -0.0573 | -77.3792
-8.5 | -0.5827 | 0.00801 | -0.0568 | -72.7466
-8 | -0.5244 | 0.00777 | -0.0564 | -67.4903
-7.5 | -0.4661 | 0.00753 | -0.056 | -61.8991
-7 | -0.4078 | 0.00732 | -0.0556 | -55.7104
-6.5 | -0.3501 | 0.00687 | -0.0552 | -50.9607
-6 | -0.292 | 0.00659 | -0.0549 | -44.3096
-5.5 | -0.2335 | 0.00635 | -0.0546 | -36.7717
-5 | -0.175 | 0.00617 | -0.0544 | -28.363
-4.5 | -0.1163 | 0.00599 | -0.0542 | -19.4157
-4 | -0.0575 | 0.00583 | -0.054 | -9.8628
-3.5 | 0.0012 | 0.00572 | -0.0539 | 0.20979
-3 | 0.0601 | 0.0056 | -0.0539 | 10.7321
-2.5 | 0.119 | 0.00551 | -0.0538 | 21.5971
-2 | 0.1778 | 0.00546 | -0.0538 | 32.5641
-1.5 | 0.2364 | 0.00545 | -0.0539 | 43.3761
-1 | 0.2949 | 0.0054 | -0.0539 | 54.6111
-0.5 | 0.3532 | 0.00545 | -0.0539 | 64.8073
0 | 0.411 | 0.0056 | -0.0539 | 73.3929
0.5 | 0.469 | 0.00573 | -0.054 | 81.8499
1 | 0.527 | 0.00586 | -0.0541 | 89.9317
1.5 | 0.585 | 0.00596 | -0.0542 | 98.1544
2 | 0.6431 | 0.00606 | -0.0544 | 106.1221
2.5 | 0.7011 | 0.00616 | -0.0545 | 113.8149
3 | 0.759 | 0.00628 | -0.0547 | 120.8599
3.5 | 0.8168 | 0.00639 | -0.0549 | 127.8247
4 | 0.8744 | 0.00653 | -0.0551 | 133.9051
4.5 | 0.9314 | 0.00655 | -0.0553 | 142.1985
5 | 0.9848 | 0.00545 | -0.0552 | 180.6972
5.5 | 1.0438 | 0.0057 | -0.0559 | 183.1228
6 | 1.1001 | 0.00598 | -0.056 | 183.9632
6.5 | 1.1561 | 0.0063 | -0.0561 | 183.5079
7 | 1.2118 | 0.00665 | -0.0561 | 182.2256
7.5 | 1.2663 | 0.00713 | -0.0561 | 177.6017
8 | 1.3176 | 0.008 | -0.0558 | 164.7
8.5 | 1.3721 | 0.00841 | -0.0558 | 163.151
9 | 1.4267 | 0.00878 | -0.0558 | 162.4943
9.5 | 1.4801 | 0.00926 | -0.0558 | 159.838
10 | 1.5208 | 0.01113 | -0.0542 | 136.6397
10.5 | 1.5717 | 0.01173 | -0.0539 | 133.9898
11 | 1.6218 | 0.01236 | -0.0536 | 131.2136
11.5 | 1.6711 | 0.01299 | -0.0531 | 128.6451
12 | 1.7185 | 0.01373 | -0.0525 | 125.1639
12.5 | 1.7649 | 0.01446 | -0.0518 | 122.0539
13 | 1.8086 | 0.01531 | -0.0508 | 118.1319
13.5 | 1.8484 | 0.01633 | -0.0494 | 113.1904
14 | 1.8793 | 0.01748 | -0.0468 | 107.5114
14.5 | 1.9026 | 0.01926 | -0.0445 | 98.785
15 | 1.9253 | 0.02188 | -0.0439 | 87.9936
15.5 | 1.9456 | 0.02536 | -0.0443 | 76.7192
16 | 1.9594 | 0.02943 | -0.0445 | 66.5783
16.5 | 1.9643 | 0.03411 | -0.0441 | 57.5872
17 | 1.9655 | 0.03899 | -0.0435 | 50.4104
17.5 | 1.9629 | 0.04421 | -0.0429 | 44.3995
18 | 1.9559 | 0.05015 | -0.0427 | 39.001
18.5 | 1.9486 | 0.05648 | -0.0429 | 34.5007
19 | 1.9391 | 0.0632 | -0.0434 | 30.682
19.5 | 1.9273 | 0.07038 | -0.0442 | 27.3842
20 | 1.9085 | 0.07855 | -0.0453 | 24.2966

## 117. Re 12M Mach 0.25 (1)
BIGFOIL.COM POLAR EXPORT
goe323
GOE 323 (HANSA-BRANDENBURG V.1) |  |  |  | Cl Max: | 1.77 | at alpha= | 14 | deg
JavaFoil+Calcfoil stall+Eppler ext transition |  |  |  | L/D Max: | 172.915 | at alpha= | 6 | deg
Re: | 12000000 |  |  | Cd Min: | 0.00506 | at alpha= | -3.5 | deg
Mach: | 0.25 |  |  | Cl=0 at alpha= | -3.7018 | deg
|  |  |  | @ Cl=0.1, Cd= | 0.0054441
|  |  |  | @ Cl=0.4, Cd= | 0.0061884
|  |  |  | @ Cl=0.6, Cd= | 0.0067807
alpha (deg) | Cl | Cd | Cm | Cl/Cd
-17 | -0.295 | 0.11608 | -0.023 | -2.538
-16.5 | -0.324 | 0.11045 | -0.023 | -2.935
-16 | -0.351 | 0.10459 | -0.023 | -3.355
-15.5 | -0.375 | 0.10016 | -0.023 | -3.741
-15 | -0.396 | 0.09665 | -0.023 | -4.093
-14.5 | -0.414 | 0.09109 | -0.023 | -4.543
-14 | -0.429 | 0.08649 | -0.023 | -4.958
-13.5 | -0.441 | 0.083 | -0.023 | -5.309
-13 | -0.449 | 0.07883 | -0.023 | -5.698
-12.5 | -0.454 | 0.0753 | -0.023 | -6.032
-12 | -0.456 | 0.07174 | -0.023 | -6.351
-11.5 | -0.453 | 0.06848 | -0.023 | -6.619
-11 | -0.447 | 0.06482 | -0.023 | -6.898
-10.5 | -0.438 | 0.06121 | -0.024 | -7.148
-10 | -0.424 | 0.05894 | -0.024 | -7.192
-9.5 | -0.407 | 0.05452 | -0.024 | -7.469
-9 | -0.387 | 0.05123 | -0.024 | -7.548
-8.5 | -0.363 | 0.04805 | -0.025 | -7.555
-8 | -0.337 | 0.04403 | -0.027 | -7.663
-7.5 | -0.309 | 0.03999 | -0.029 | -7.722
-7 | -0.278 | 0.03507 | -0.031 | -7.919
-6.5 | -0.289 | 0.00558 | -0.046 | -51.736
-6 | -0.242 | 0.00546 | -0.046 | -44.386
-5.5 | -0.193 | 0.00534 | -0.047 | -36.171
-5 | -0.142 | 0.00566 | -0.047 | -25.083
-4.5 | -0.089 | 0.0056 | -0.047 | -15.845
-4 | -0.034 | 0.00555 | -0.048 | -6.077
-3.5 | 0.023 | 0.00506 | -0.048 | 4.48
-3 | 0.08 | 0.0056 | -0.049 | 14.325
-2.5 | 0.139 | 0.00514 | -0.049 | 27.018
-2 | 0.198 | 0.00587 | -0.049 | 33.742
-1.5 | 0.258 | 0.0058 | -0.05 | 44.491
-1 | 0.318 | 0.00621 | -0.05 | 51.283
-0.5 | 0.379 | 0.0063 | -0.051 | 60.183
0 | 0.443 | 0.00596 | -0.051 | 74.445
0.5 | 0.505 | 0.00557 | -0.052 | 90.608
1 | 0.566 | 0.00669 | -0.052 | 84.584
1.5 | 0.626 | 0.00685 | -0.053 | 91.365
2 | 0.687 | 0.00593 | -0.053 | 115.733
2.5 | 0.747 | 0.00644 | -0.054 | 115.991
3 | 0.807 | 0.00629 | -0.055 | 128.252
3.5 | 0.867 | 0.00669 | -0.055 | 129.692
4 | 0.927 | 0.00655 | -0.056 | 141.679
4.5 | 0.987 | 0.00617 | -0.056 | 159.967
5 | 1.047 | 0.00641 | -0.057 | 163.398
5.5 | 1.107 | 0.00666 | -0.057 | 166.071
6 | 1.165 | 0.00674 | -0.058 | 172.915
6.5 | 1.224 | 0.00782 | -0.059 | 156.579
7 | 1.282 | 0.00816 | -0.059 | 157.013
7.5 | 1.339 | 0.00855 | -0.06 | 156.594
8 | 1.396 | 0.00889 | -0.06 | 157.067
8.5 | 1.452 | 0.00923 | -0.061 | 157.299
9 | 1.508 | 0.0095 | -0.062 | 158.777
9.5 | 1.533 | 0.01302 | -0.061 | 117.724
10 | 1.583 | 0.01355 | -0.062 | 116.814
10.5 | 1.632 | 0.01411 | -0.062 | 115.641
11 | 1.675 | 0.01505 | -0.063 | 111.279
11.5 | 1.698 | 0.01883 | -0.062 | 90.158
12 | 1.729 | 0.0207 | -0.062 | 83.526
12.5 | 1.747 | 0.02341 | -0.062 | 74.635
13 | 1.757 | 0.02609 | -0.063 | 67.366
13.5 | 1.768 | 0.02821 | -0.063 | 62.665
14 | 1.77 | 0.03054 | -0.063 | 57.949
14.5 | 1.76 | 0.034 | -0.063 | 51.772
15 | 1.744 | 0.03748 | -0.064 | 46.534
15.5 | 1.718 | 0.04133 | -0.064 | 41.575
16 | 1.684 | 0.04521 | -0.064 | 37.249
16.5 | 1.641 | 0.04927 | -0.065 | 33.296
17 | 1.589 | 0.05358 | -0.065 | 29.661
17.5 | 1.526 | 0.05958 | -0.065 | 25.618
18 | 1.456 | 0.06566 | -0.065 | 22.18
18.5 | 1.38 | 0.07197 | -0.065 | 19.173
19 | 1.293 | 0.08092 | -0.065 | 15.979

## 118. Re 12M Mach 0.25 (2)
BIGFOIL.COM POLAR EXPORT
goe323
GOE 323 (HANSA-BRANDENBURG V.1) |  |  |  | Cl Max: | 1.9256 | at alpha= | 15 | deg
XFOIL ncrit=9 |  |  |  | L/D Max: | 184.583 | at alpha= | 5.5 | deg
Re: | 12000000 |  |  | Cd Min: | 0.23757 | at alpha= | -20 | deg
Mach: | 0.25 |  |  | Cl=0 at alpha= | -3.4919 | deg
|  |  |  | @ Cl=0.1, Cd= | 0.0056093
|  |  |  | @ Cl=0.4, Cd= | 0.0055934
|  |  |  | @ Cl=0.6, Cd= | 0.0059996
alpha (deg) | Cl | Cd | Cm | Cl/Cd
-20 | -0.7272 | 0.23757 | 0.0739 | -3.061
-19.5 | -0.7174 | 0.22725 | 0.0682 | -3.1569
-19 | -0.6988 | 0.22143 | 0.0644 | -3.1559
-18.5 | -0.6796 | 0.21566 | 0.0606 | -3.1513
-18 | -0.6612 | 0.20961 | 0.0569 | -3.1544
-17.5 | -0.6536 | 0.19929 | 0.0514 | -3.2796
-17 | -0.6354 | 0.19352 | 0.048 | -3.2834
-16.5 | -0.6173 | 0.18773 | 0.0448 | -3.2882
-16 | -0.5998 | 0.18163 | 0.0414 | -3.3023
-14.5 | -0.5625 | 0.15966 | 0.0307 | -3.5231
-14 | -0.5481 | 0.15325 | 0.0277 | -3.5765
-13.5 | -0.5344 | 0.14674 | 0.0247 | -3.6418
-13 | -0.5209 | 0.14027 | 0.0218 | -3.7136
-12.5 | -0.5137 | 0.13234 | 0.0182 | -3.8817
-10.5 | -0.8575 | 0.01443 | -0.0705 | -59.4248
-10 | -0.8011 | 0.01247 | -0.0689 | -64.2422
-9.5 | -0.7418 | 0.0111 | -0.0672 | -66.8288
-9 | -0.681 | 0.01012 | -0.0657 | -67.2925
-8.5 | -0.6194 | 0.00934 | -0.0643 | -66.3169
-8 | -0.5573 | 0.00876 | -0.0631 | -63.6187
-7.5 | -0.4951 | 0.00829 | -0.0619 | -59.7226
-7 | -0.4327 | 0.0079 | -0.0609 | -54.7722
-6.5 | -0.3705 | 0.00757 | -0.06 | -48.9432
-6 | -0.3083 | 0.00734 | -0.0593 | -42.0027
-5.5 | -0.2476 | 0.00671 | -0.0585 | -36.9001
-5 | -0.186 | 0.00642 | -0.0578 | -28.972
-4.5 | -0.1242 | 0.00619 | -0.0573 | -20.0646
-4 | -0.0625 | 0.00599 | -0.0569 | -10.4341
-3.5 | -0.001 | 0.00584 | -0.0565 | -0.17123
-3 | 0.0605 | 0.00568 | -0.0563 | 10.6514
-2.5 | 0.122 | 0.00557 | -0.056 | 21.9031
-2 | 0.1833 | 0.00549 | -0.0559 | 33.388
-1.5 | 0.2443 | 0.00547 | -0.0558 | 44.6618
-1 | 0.3052 | 0.00545 | -0.0557 | 56
-0.5 | 0.3656 | 0.00549 | -0.0556 | 66.5938
0 | 0.4255 | 0.00567 | -0.0556 | 75.0441
0.5 | 0.4858 | 0.00578 | -0.0556 | 84.0484
1 | 0.546 | 0.00591 | -0.0556 | 92.3858
1.5 | 0.6063 | 0.00601 | -0.0557 | 100.8819
2 | 0.6665 | 0.00611 | -0.0558 | 109.0835
2.5 | 0.7268 | 0.00623 | -0.0559 | 116.6613
3 | 0.7868 | 0.00637 | -0.056 | 123.5165
3.5 | 0.8468 | 0.00652 | -0.0562 | 129.8773
4 | 0.9067 | 0.00667 | -0.0563 | 135.937
4.5 | 0.9661 | 0.00672 | -0.0564 | 143.7649
5 | 1.0221 | 0.0056 | -0.0563 | 182.5179
5.5 | 1.0835 | 0.00587 | -0.0568 | 184.5826
6 | 1.1423 | 0.00619 | -0.0567 | 184.5396
6.5 | 1.2008 | 0.00655 | -0.0566 | 183.3282
7 | 1.259 | 0.00695 | -0.0565 | 181.1511
7.5 | 1.3132 | 0.00782 | -0.0559 | 167.9284
8 | 1.3694 | 0.00843 | -0.0555 | 162.4437
8.5 | 1.4274 | 0.00881 | -0.0553 | 162.0204
9 | 1.4838 | 0.00935 | -0.0549 | 158.6952
9.5 | 1.527 | 0.0112 | -0.053 | 136.3393
10 | 1.58 | 0.01195 | -0.0522 | 132.2176
10.5 | 1.6326 | 0.01269 | -0.0514 | 128.6525
11 | 1.6845 | 0.01342 | -0.0505 | 125.5216
11.5 | 1.7335 | 0.0143 | -0.0492 | 121.2238
12 | 1.7809 | 0.01521 | -0.0478 | 117.0874
12.5 | 1.8236 | 0.01633 | -0.0459 | 111.6718
13 | 1.8496 | 0.01797 | -0.0423 | 102.9271
13.5 | 1.875 | 0.02062 | -0.0412 | 90.9311
14 | 1.9005 | 0.02416 | -0.0417 | 78.6631
14.5 | 1.9183 | 0.02834 | -0.0418 | 67.6888
15 | 1.9256 | 0.0331 | -0.0411 | 58.1752
15.5 | 1.9243 | 0.03849 | -0.0401 | 49.9948
16 | 1.9172 | 0.04441 | -0.0392 | 43.1705
16.5 | 1.9093 | 0.05069 | -0.0388 | 37.6662
17 | 1.9026 | 0.05718 | -0.0387 | 33.2739
17.5 | 1.8913 | 0.06437 | -0.039 | 29.3817
18 | 1.8783 | 0.07194 | -0.0397 | 26.1093
18.5 | 1.8586 | 0.08044 | -0.0408 | 23.1054
19 | 1.8347 | 0.08971 | -0.0426 | 20.4515
19.5 | 1.8101 | 0.0993 | -0.0448 | 18.2286
20 | 1.7805 | 0.10974 | -0.0478 | 16.2247

## 119. Re 12M Mach 0.50 (1)
BIGFOIL.COM POLAR EXPORT
goe323
GOE 323 (HANSA-BRANDENBURG V.1) |  |  |  | Cl Max: | 1.666 | at alpha= | 11 | deg
JavaFoil+Calcfoil stall+Eppler ext transition |  |  |  | L/D Max: | 159.915 | at alpha= | 5.5 | deg
Re: | 12000000 |  |  | Cd Min: | 0.00536 | at alpha= | -2.5 | deg
Mach: | 0.5 |  |  | Cl=0 at alpha= | -3.7021 | deg
|  |  |  | @ Cl=0.1, Cd= | 0.005768
|  |  |  | @ Cl=0.4, Cd= | 0.006569
|  |  |  | @ Cl=0.6, Cd= | 0.0065524
alpha (deg) | Cl | Cd | Cm | Cl/Cd
-20 | -0.83 | 0.14434 | -0.028 | -5.752
-19.5 | -0.806 | 0.13814 | -0.028 | -5.834
-19 | -0.782 | 0.13342 | -0.028 | -5.858
-18.5 | -0.757 | 0.12861 | -0.027 | -5.883
-18 | -0.731 | 0.12375 | -0.027 | -5.91
-17.5 | -0.706 | 0.12006 | -0.027 | -5.883
-17 | -0.679 | 0.12226 | -0.025 | -5.558
-16.5 | -0.655 | 0.11382 | -0.026 | -5.757
-16 | -0.63 | 0.11325 | -0.025 | -5.564
-15.5 | -0.606 | 0.10947 | -0.025 | -5.531
-15 | -0.581 | 0.10142 | -0.025 | -5.729
-14.5 | -0.556 | 0.09684 | -0.025 | -5.744
-14 | -0.531 | 0.09363 | -0.025 | -5.676
-13.5 | -0.506 | 0.08968 | -0.025 | -5.647
-13 | -0.481 | 0.08557 | -0.025 | -5.626
-12.5 | -0.456 | 0.08246 | -0.025 | -5.533
-12 | -0.431 | 0.07928 | -0.026 | -5.438
-11.5 | -0.406 | 0.07557 | -0.026 | -5.37
-11 | -0.38 | 0.07198 | -0.026 | -5.285
-10.5 | -0.355 | 0.07492 | -0.026 | -4.737
-10 | -0.329 | 0.07381 | -0.026 | -4.46
-9.5 | -0.303 | 0.06932 | -0.026 | -4.377
-9 | -0.278 | 0.06227 | -0.026 | -4.459
-8.5 | -0.252 | 0.05366 | -0.027 | -4.702
-8 | -0.226 | 0.05053 | -0.027 | -4.481
-7.5 | -0.2 | 0.04663 | -0.027 | -4.299
-7 | -0.174 | 0.0434 | -0.028 | -4.019
-6.5 | -0.148 | 0.04058 | -0.028 | -3.654
-6 | -0.122 | 0.03836 | -0.028 | -3.181
-5.5 | -0.096 | 0.0364 | -0.029 | -2.628
-5 | -0.09 | 0.03525 | -0.029 | -2.554
-4.5 | -0.069 | 0.03482 | -0.027 | -1.978
-4 | -0.028 | 0.03266 | -0.029 | -0.857
-3.5 | 0.019 | 0.03055 | -0.03 | 0.637
-3 | 0.086 | 0.00588 | -0.054 | 14.656
-2.5 | 0.151 | 0.00536 | -0.055 | 28.202
-2 | 0.218 | 0.00604 | -0.055 | 36.007
-1.5 | 0.285 | 0.0056 | -0.056 | 50.888
-1 | 0.353 | 0.00646 | -0.056 | 54.664
-0.5 | 0.422 | 0.00662 | -0.057 | 63.747
0 | 0.494 | 0.0058 | -0.057 | 85.155
0.5 | 0.564 | 0.00587 | -0.058 | 96.055
1 | 0.631 | 0.00714 | -0.059 | 88.424
1.5 | 0.699 | 0.0066 | -0.059 | 105.867
2 | 0.766 | 0.00638 | -0.06 | 120.022
2.5 | 0.833 | 0.00659 | -0.06 | 126.421
3 | 0.9 | 0.0068 | -0.061 | 132.339
3.5 | 0.966 | 0.00701 | -0.062 | 137.825
4 | 1.033 | 0.00899 | -0.062 | 114.862
4.5 | 1.098 | 0.00708 | -0.063 | 155.25
5 | 1.164 | 0.00739 | -0.064 | 157.502
5.5 | 1.229 | 0.00768 | -0.064 | 159.915
6 | 1.261 | 0.01206 | -0.063 | 104.521
6.5 | 1.316 | 0.01295 | -0.064 | 101.654
7 | 1.37 | 0.01396 | -0.064 | 98.153
7.5 | 1.424 | 0.01496 | -0.064 | 95.154
8 | 1.474 | 0.01608 | -0.065 | 91.627
8.5 | 1.519 | 0.01734 | -0.065 | 87.611
9 | 1.557 | 0.019 | -0.065 | 81.99
9.5 | 1.594 | 0.02099 | -0.065 | 75.918
10 | 1.63 | 0.02286 | -0.066 | 71.302
10.5 | 1.652 | 0.02866 | -0.065 | 57.641
11 | 1.666 | 0.03283 | -0.066 | 50.729
11.5 | 1.659 | 0.03671 | -0.066 | 45.183
12 | 1.625 | 0.04214 | -0.066 | 38.57
12.5 | 1.479 | 0.04949 | -0.066 | 29.884
13 | 1.017 | 0.0619 | -0.065 | 16.435
13.5 | 1.035 | 0.07393 | -0.064 | 13.997
14 | 1.031 | 0.10076 | -0.059 | 10.229
14.5 | 1.037 | 0.1089 | -0.055 | 9.523
15 | 1.082 | 0.10626 | -0.059 | 10.183
15.5 | 1.115 | 0.1084 | -0.061 | 10.288
16 | 1.149 | 0.11213 | -0.062 | 10.248

## 120. Re 12M Mach 0.50 (2)
BIGFOIL.COM POLAR EXPORT
goe323
GOE 323 (HANSA-BRANDENBURG V.1) |  |  |  | Cl Max: | 1.8103 | at alpha= | 11 | deg
XFOIL ncrit=9 |  |  |  | L/D Max: | 186.1 | at alpha= | 5.5 | deg
Re: | 12000000 |  |  | Cd Min: | 0.26798 | at alpha= | -20 | deg
Mach: | 0.5 |  |  | Cl=0 at alpha= | -3.7084 | deg
|  |  |  | @ Cl=0.1, Cd= | 0.0069887
|  |  |  | @ Cl=0.4, Cd= | 0.0058302
|  |  |  | @ Cl=0.6, Cd= | 0.0060925
alpha (deg) | Cl | Cd | Cm | Cl/Cd
-20 | -0.7692 | 0.26798 | 0.0885 | -2.8704
-19.5 | -0.7456 | 0.26043 | 0.0835 | -2.863
-19 | -0.7224 | 0.25257 | 0.0785 | -2.8602
-18.5 | -0.7011 | 0.24339 | 0.0732 | -2.8806
-18 | -0.6787 | 0.23528 | 0.0683 | -2.8846
-17.5 | -0.6568 | 0.22723 | 0.0636 | -2.8905
-17 | -0.6339 | 0.21991 | 0.0592 | -2.8825
-16.5 | -0.6136 | 0.21123 | 0.0543 | -2.9049
-16 | -0.5922 | 0.20334 | 0.0499 | -2.9124
-15.5 | -0.5714 | 0.19545 | 0.0455 | -2.9235
-15 | -0.5499 | 0.18819 | 0.0416 | -2.922
-14.5 | -0.5315 | 0.18 | 0.0374 | -2.9528
-14 | -0.5131 | 0.17202 | 0.0333 | -2.9828
-13.5 | -0.4923 | 0.16519 | 0.0299 | -2.9802
-13 | -0.473 | 0.15815 | 0.0265 | -2.9908
-12.5 | -0.4576 | 0.15013 | 0.0227 | -3.048
-12 | -0.4422 | 0.1426 | 0.0193 | -3.101
-11.5 | -0.4229 | 0.13608 | 0.0163 | -3.1077
-11 | -0.4047 | 0.12956 | 0.0134 | -3.1236
-10.5 | -0.392 | 0.12179 | 0.01 | -3.2187
-10 | -0.3775 | 0.11469 | 0.0067 | -3.2915
-9.5 | -0.3629 | 0.10777 | 0.0035 | -3.3674
-9 | -0.3444 | 0.10171 | 0.0007 | -3.3861
-8.5 | -0.3266 | 0.09557 | -0.0024 | -3.4174
-8 | -0.3152 | 0.08827 | -0.0064 | -3.5709
-7.5 | -0.305 | 0.08091 | -0.0108 | -3.7696
-7 | -0.2942 | 0.07372 | -0.0161 | -3.9908
-6.5 | -0.2701 | 0.06741 | -0.0238 | -4.0068
-6 | -0.2337 | 0.06038 | -0.0336 | -3.8705
-5.5 | -0.1917 | 0.0525 | -0.0439 | -3.6514
-5 | -0.1464 | 0.04214 | -0.0556 | -3.4741
-4.5 | -0.0929 | 0.03346 | -0.0628 | -2.7764
-4 | -0.0326 | 0.02795 | -0.0656 | -1.1664
-3.5 | 0.0233 | 0.01927 | -0.0681 | 1.2091
-3 | 0.0642 | 0.00746 | -0.0684 | 8.6059
-2.5 | 0.1356 | 0.00652 | -0.067 | 20.7975
-2 | 0.208 | 0.00602 | -0.0658 | 34.5515
-1.5 | 0.2801 | 0.00576 | -0.0649 | 48.6285
-1 | 0.3515 | 0.00572 | -0.0641 | 61.451
-0.5 | 0.4219 | 0.00588 | -0.0635 | 71.7517
0 | 0.4922 | 0.00596 | -0.063 | 82.5839
0.5 | 0.5628 | 0.00604 | -0.0626 | 93.1788
1 | 0.6336 | 0.00614 | -0.0624 | 103.1922
1.5 | 0.7039 | 0.0063 | -0.0621 | 111.7302
2 | 0.7745 | 0.00645 | -0.0619 | 120.0775
2.5 | 0.8452 | 0.00662 | -0.0618 | 127.6737
3 | 0.9159 | 0.00682 | -0.0615 | 134.2962
3.5 | 0.9866 | 0.00705 | -0.0612 | 139.9433
4 | 1.0574 | 0.00732 | -0.0609 | 144.4536
4.5 | 1.1282 | 0.0075 | -0.0604 | 150.4267
5 | 1.1949 | 0.00649 | -0.0597 | 184.114
5.5 | 1.2692 | 0.00682 | -0.0594 | 186.0997
6 | 1.3405 | 0.00726 | -0.0584 | 184.6419
6.5 | 1.4113 | 0.00782 | -0.0572 | 180.4731
7 | 1.4718 | 0.00924 | -0.055 | 159.2857
7.5 | 1.5417 | 0.00992 | -0.0534 | 155.4133
8 | 1.6135 | 0.0105 | -0.0516 | 153.6667
8.5 | 1.681 | 0.01141 | -0.0494 | 147.3269
9 | 1.709 | 0.01475 | -0.0445 | 115.8644
9.5 | 1.7468 | 0.01729 | -0.0415 | 101.0295
10 | 1.7836 | 0.02204 | -0.0429 | 80.9256
10.5 | 1.8041 | 0.02681 | -0.0414 | 67.2921
11 | 1.8103 | 0.03217 | -0.0391 | 56.2729
11.5 | 1.8086 | 0.03798 | -0.0367 | 47.6198
12 | 1.8035 | 0.04412 | -0.0346 | 40.8772
12.5 | 1.7987 | 0.05054 | -0.0329 | 35.5896
13 | 1.7889 | 0.05771 | -0.0318 | 30.9981
13.5 | 1.7738 | 0.06559 | -0.0314 | 27.0438
14 | 1.7533 | 0.07419 | -0.0316 | 23.6326
14.5 | 1.7218 | 0.08411 | -0.033 | 20.4708
15 | 1.6864 | 0.0948 | -0.0354 | 17.789
15.5 | 1.648 | 0.10622 | -0.0388 | 15.515
16 | 1.6086 | 0.1182 | -0.0432 | 13.6091

## 121. Re 14M Mach 0.00 (1)
BIGFOIL.COM POLAR EXPORT
goe323
GOE 323 (HANSA-BRANDENBURG V.1) |  |  |  | Cl Max: | 1.804 | at alpha= | 15.5 | deg
JavaFoil+Calcfoil stall+Eppler ext transition |  |  |  | L/D Max: | 168.442 | at alpha= | 6 | deg
Re: | 14000000 |  |  | Cd Min: | 0.00512 | at alpha= | -4 | deg
Mach: | 0 |  |  | Cl=0 at alpha= | -3.7 | deg
|  |  |  | @ Cl=0.1, Cd= | 0.0053746
|  |  |  | @ Cl=0.4, Cd= | 0.0057652
|  |  |  | @ Cl=0.6, Cd= | 0.0059645
alpha (deg) | Cl | Cd | Cm | Cl/Cd
-20 | -0.587 | 0.14709 | -0.022 | -3.991
-19.5 | -0.593 | 0.14092 | -0.022 | -4.208
-19 | -0.598 | 0.13625 | -0.022 | -4.392
-18.5 | -0.603 | 0.13056 | -0.022 | -4.618
-18 | -0.607 | 0.12523 | -0.022 | -4.843
-17.5 | -0.609 | 0.12015 | -0.022 | -5.07
-17 | -0.611 | 0.11476 | -0.022 | -5.322
-16.5 | -0.611 | 0.11035 | -0.022 | -5.538
-16 | -0.61 | 0.10537 | -0.022 | -5.789
-15.5 | -0.608 | 0.10108 | -0.022 | -6.012
-15 | -0.604 | 0.09596 | -0.022 | -6.292
-14.5 | -0.599 | 0.08962 | -0.022 | -6.68
-14 | -0.591 | 0.08558 | -0.022 | -6.911
-13.5 | -0.582 | 0.08107 | -0.023 | -7.183
-13 | -0.571 | 0.07701 | -0.023 | -7.418
-12.5 | -0.559 | 0.07283 | -0.023 | -7.669
-12 | -0.544 | 0.06848 | -0.024 | -7.945
-11.5 | -0.527 | 0.06479 | -0.024 | -8.135
-11 | -0.508 | 0.06059 | -0.025 | -8.387
-10.5 | -0.487 | 0.05697 | -0.025 | -8.555
-10 | -0.466 | 0.05177 | -0.027 | -8.992
-9.5 | -0.436 | 0.05187 | -0.025 | -8.41
-9 | -0.415 | 0.04279 | -0.029 | -9.71
-8.5 | -0.457 | 0.00698 | -0.043 | -65.411
-8 | -0.42 | 0.00657 | -0.043 | -63.873
-7.5 | -0.379 | 0.00561 | -0.044 | -67.462
-7 | -0.335 | 0.00542 | -0.044 | -61.767
-6.5 | -0.289 | 0.0055 | -0.044 | -52.537
-6 | -0.241 | 0.00567 | -0.045 | -42.458
-5.5 | -0.191 | 0.00565 | -0.045 | -33.838
-5 | -0.14 | 0.00552 | -0.045 | -25.314
-4.5 | -0.087 | 0.00546 | -0.046 | -15.931
-4 | -0.033 | 0.00512 | -0.046 | -6.441
-3.5 | 0.022 | 0.00559 | -0.047 | 3.956
-3 | 0.078 | 0.00517 | -0.047 | 15.12
-2.5 | 0.135 | 0.0057 | -0.047 | 23.708
-2 | 0.193 | 0.00588 | -0.048 | 32.751
-1.5 | 0.25 | 0.00644 | -0.048 | 38.861
-1 | 0.309 | 0.00547 | -0.049 | 56.441
-0.5 | 0.368 | 0.0056 | -0.049 | 65.638
0 | 0.43 | 0.00592 | -0.05 | 72.566
0.5 | 0.489 | 0.00644 | -0.05 | 75.911
1 | 0.548 | 0.00687 | -0.051 | 79.754
1.5 | 0.606 | 0.00586 | -0.051 | 103.475
2 | 0.665 | 0.00594 | -0.052 | 111.913
2.5 | 0.724 | 0.00616 | -0.052 | 117.532
3 | 0.782 | 0.00645 | -0.053 | 121.202
3.5 | 0.84 | 0.0066 | -0.053 | 127.426
4 | 0.899 | 0.00648 | -0.054 | 138.694
4.5 | 0.957 | 0.0061 | -0.054 | 156.841
5 | 1.015 | 0.00636 | -0.055 | 159.641
5.5 | 1.073 | 0.0065 | -0.056 | 164.961
6 | 1.13 | 0.00671 | -0.056 | 168.442
6.5 | 1.187 | 0.00755 | -0.057 | 157.217
7 | 1.244 | 0.00787 | -0.057 | 158.066
7.5 | 1.3 | 0.00817 | -0.058 | 159.194
8 | 1.356 | 0.00848 | -0.059 | 159.926
8.5 | 1.411 | 0.00874 | -0.059 | 161.486
9 | 1.466 | 0.009 | -0.06 | 162.894
9.5 | 1.52 | 0.00922 | -0.06 | 164.849
10 | 1.574 | 0.00996 | -0.061 | 158.039
10.5 | 1.627 | 0.0103 | -0.062 | 158.025
11 | 1.678 | 0.01279 | -0.062 | 131.185
11.5 | 1.682 | 0.01568 | -0.061 | 107.252
12 | 1.721 | 0.01672 | -0.062 | 102.908
12.5 | 1.751 | 0.01835 | -0.062 | 95.397
13 | 1.774 | 0.01978 | -0.062 | 89.708
13.5 | 1.789 | 0.0216 | -0.062 | 82.859
14 | 1.797 | 0.02431 | -0.063 | 73.921
14.5 | 1.798 | 0.02783 | -0.062 | 64.613
15 | 1.803 | 0.0303 | -0.063 | 59.518
15.5 | 1.804 | 0.03286 | -0.063 | 54.891
16 | 1.799 | 0.03565 | -0.064 | 50.458
16.5 | 1.789 | 0.03859 | -0.064 | 46.353
17 | 1.773 | 0.04203 | -0.064 | 42.189
17.5 | 1.753 | 0.04551 | -0.064 | 38.512
18 | 1.73 | 0.04926 | -0.065 | 35.112
18.5 | 1.703 | 0.05239 | -0.065 | 32.511
19 | 1.672 | 0.0567 | -0.066 | 29.485
19.5 | 1.637 | 0.06117 | -0.066 | 26.754
20 | 1.6 | 0.06629 | -0.066 | 24.133

## 122. Re 14M Mach 0.00 (2)
BIGFOIL.COM POLAR EXPORT
goe323
GOE 323 (HANSA-BRANDENBURG V.1) |  |  |  | Cl Max: | 1.9997 | at alpha= | 17.5 | deg
XFOIL ncrit=9 |  |  |  | L/D Max: | 187.14 | at alpha= | 6 | deg
Re: | 14000000 |  |  | Cd Min: | 0.0699 | at alpha= | 20 | deg
Mach: | 0 |  |  | Cl=0 at alpha= | -3.5112 | deg
|  |  |  | @ Cl=0.1, Cd= | 0.0053886
|  |  |  | @ Cl=0.4, Cd= | 0.0055608
|  |  |  | @ Cl=0.6, Cd= | 0.0058826
alpha (deg) | Cl | Cd | Cm | Cl/Cd
-20 | -1.7865 | 0.02092 | -0.0754 | -85.3967
-19.5 | -1.7426 | 0.01978 | -0.0739 | -88.0991
-19 | -1.6972 | 0.01872 | -0.0725 | -90.6624
-18.5 | -1.6523 | 0.01802 | -0.0707 | -91.6926
-18 | -1.6045 | 0.01737 | -0.0695 | -92.3719
-16 | -1.4016 | 0.01463 | -0.0652 | -95.8031
-15.5 | -1.3492 | 0.01405 | -0.0643 | -96.0285
-15 | -1.2984 | 0.01307 | -0.0633 | -99.342
-14.5 | -1.2463 | 0.01226 | -0.0624 | -101.6558
-14 | -1.1932 | 0.01157 | -0.0615 | -103.1288
-13.5 | -1.1393 | 0.01097 | -0.0607 | -103.856
-13 | -1.0848 | 0.01044 | -0.06 | -103.908
-12.5 | -1.0298 | 0.00996 | -0.0593 | -103.3936
-12 | -0.9743 | 0.00955 | -0.0587 | -102.0209
-11.5 | -0.9184 | 0.00919 | -0.0581 | -99.9347
-11 | -0.8622 | 0.00885 | -0.0576 | -97.4237
-10.5 | -0.8057 | 0.00854 | -0.0571 | -94.3443
-10 | -0.7489 | 0.00826 | -0.0566 | -90.6659
-9.5 | -0.6919 | 0.00799 | -0.0562 | -86.5957
-9 | -0.6347 | 0.00776 | -0.0558 | -81.7912
-8.5 | -0.5774 | 0.00752 | -0.0555 | -76.7819
-8 | -0.5198 | 0.00732 | -0.0552 | -71.0109
-7.5 | -0.4622 | 0.00712 | -0.0549 | -64.9157
-7 | -0.4044 | 0.00691 | -0.0546 | -58.5239
-6.5 | -0.3468 | 0.00669 | -0.0544 | -51.8386
-6 | -0.2893 | 0.00637 | -0.0541 | -45.416
-5.5 | -0.2315 | 0.00616 | -0.0539 | -37.5812
-5 | -0.1735 | 0.00596 | -0.0537 | -29.1107
-4.5 | -0.1152 | 0.00579 | -0.0536 | -19.8964
-4 | -0.057 | 0.00565 | -0.0535 | -10.0885
-3.5 | 0.0013 | 0.00553 | -0.0535 | 0.23508
-3 | 0.0597 | 0.00543 | -0.0534 | 10.9945
-2.5 | 0.1181 | 0.00537 | -0.0534 | 21.9926
-2 | 0.1764 | 0.00535 | -0.0535 | 32.972
-1.5 | 0.2346 | 0.00534 | -0.0535 | 43.9326
-1 | 0.2928 | 0.00534 | -0.0535 | 54.8315
-0.5 | 0.3504 | 0.00544 | -0.0536 | 64.4118
0 | 0.4079 | 0.00558 | -0.0536 | 73.1004
0.5 | 0.4658 | 0.00565 | -0.0537 | 82.4425
1 | 0.5236 | 0.00575 | -0.0538 | 91.0609
1.5 | 0.5813 | 0.00586 | -0.054 | 99.198
2 | 0.6391 | 0.00593 | -0.0541 | 107.774
2.5 | 0.6967 | 0.00604 | -0.0543 | 115.3477
3 | 0.7542 | 0.00616 | -0.0545 | 122.4351
3.5 | 0.8115 | 0.00629 | -0.0547 | 129.0143
4 | 0.8686 | 0.00644 | -0.0549 | 134.8758
4.5 | 0.9253 | 0.00648 | -0.0551 | 142.7932
5 | 0.9778 | 0.0055 | -0.055 | 177.7818
5.5 | 1.0372 | 0.00555 | -0.0558 | 186.8829
6 | 1.0929 | 0.00584 | -0.0559 | 187.1404
6.5 | 1.1485 | 0.00616 | -0.056 | 186.4448
7 | 1.2036 | 0.00652 | -0.0561 | 184.6012
7.5 | 1.2562 | 0.0072 | -0.056 | 174.4722
8 | 1.3092 | 0.00779 | -0.0559 | 168.0616
8.5 | 1.3638 | 0.00813 | -0.056 | 167.7491
9 | 1.4174 | 0.00855 | -0.0561 | 165.7778
9.5 | 1.4698 | 0.00909 | -0.056 | 161.6942
10 | 1.5121 | 0.01073 | -0.0548 | 140.9226
10.5 | 1.5631 | 0.01129 | -0.0546 | 138.45
11 | 1.6134 | 0.01185 | -0.0544 | 136.1519
11.5 | 1.6628 | 0.01245 | -0.0541 | 133.5582
12 | 1.7107 | 0.01311 | -0.0537 | 130.4882
12.5 | 1.7578 | 0.01377 | -0.0532 | 127.6543
13 | 1.8025 | 0.01454 | -0.0525 | 123.9684
13.5 | 1.8445 | 0.01542 | -0.0515 | 119.6174
14 | 1.8843 | 0.01633 | -0.0503 | 115.3889
14.5 | 1.9136 | 0.01745 | -0.0476 | 109.6619
15 | 1.9352 | 0.0193 | -0.0453 | 100.2694
15.5 | 1.9555 | 0.02202 | -0.0446 | 88.8056
16 | 1.9743 | 0.02552 | -0.0451 | 77.3629
16.5 | 1.9894 | 0.02935 | -0.0453 | 67.7819
17 | 1.998 | 0.03354 | -0.045 | 59.5707
17.5 | 1.9997 | 0.0383 | -0.0445 | 52.2115
18 | 1.9947 | 0.04369 | -0.0439 | 45.6558
18.5 | 1.9871 | 0.04962 | -0.0437 | 40.0464
19 | 1.9806 | 0.0557 | -0.0439 | 35.5583
19.5 | 1.9676 | 0.06278 | -0.0444 | 31.3412
20 | 1.9553 | 0.0699 | -0.0452 | 27.9728

## 123. Re 14M Mach 0.10 (1)
BIGFOIL.COM POLAR EXPORT
goe323
GOE 323 (HANSA-BRANDENBURG V.1) |  |  |  | Cl Max: | 1.799 | at alpha= | 15 | deg
JavaFoil+Calcfoil stall+Eppler ext transition |  |  |  | L/D Max: | 168.802 | at alpha= | 6 | deg
Re: | 14000000 |  |  | Cd Min: | 0.00505 | at alpha= | -4 | deg
Mach: | 0.1 |  |  | Cl=0 at alpha= | -3.7 | deg
|  |  |  | @ Cl=0.1, Cd= | 0.0053853
|  |  |  | @ Cl=0.4, Cd= | 0.0057125
|  |  |  | @ Cl=0.6, Cd= | 0.0059902
alpha (deg) | Cl | Cd | Cm | Cl/Cd
-20 | -0.542 | 0.14698 | -0.022 | -3.69
-19.5 | -0.551 | 0.14185 | -0.022 | -3.883
-19 | -0.558 | 0.13564 | -0.022 | -4.117
-18.5 | -0.565 | 0.13097 | -0.022 | -4.317
-18 | -0.571 | 0.1253 | -0.022 | -4.56
-17.5 | -0.577 | 0.12042 | -0.022 | -4.788
-17 | -0.581 | 0.11536 | -0.022 | -5.032
-16.5 | -0.583 | 0.10985 | -0.022 | -5.309
-16 | -0.585 | 0.10538 | -0.022 | -5.548
-15.5 | -0.585 | 0.0991 | -0.022 | -5.903
-15 | -0.583 | 0.09668 | -0.022 | -6.03
-14.5 | -0.58 | 0.09055 | -0.022 | -6.405
-14 | -0.575 | 0.08622 | -0.022 | -6.667
-13.5 | -0.568 | 0.08157 | -0.023 | -6.961
-13 | -0.559 | 0.07736 | -0.023 | -7.223
-12.5 | -0.548 | 0.0733 | -0.023 | -7.469
-12 | -0.534 | 0.06952 | -0.023 | -7.683
-11.5 | -0.519 | 0.06541 | -0.024 | -7.934
-11 | -0.502 | 0.06158 | -0.024 | -8.145
-10.5 | -0.482 | 0.05782 | -0.025 | -8.331
-10 | -0.461 | 0.05273 | -0.026 | -8.742
-9.5 | -0.433 | 0.05271 | -0.024 | -8.209
-9 | -0.41 | 0.04567 | -0.028 | -8.981
-8.5 | -0.452 | 0.00744 | -0.043 | -60.819
-8 | -0.418 | 0.0066 | -0.043 | -63.402
-7.5 | -0.378 | 0.00565 | -0.044 | -66.919
-7 | -0.335 | 0.00553 | -0.044 | -60.548
-6.5 | -0.289 | 0.00552 | -0.045 | -52.34
-6 | -0.241 | 0.0057 | -0.045 | -42.292
-5.5 | -0.192 | 0.00558 | -0.045 | -34.353
-5 | -0.14 | 0.00556 | -0.046 | -25.205
-4.5 | -0.087 | 0.0054 | -0.046 | -16.172
-4 | -0.033 | 0.00505 | -0.046 | -6.56
-3.5 | 0.022 | 0.00562 | -0.047 | 3.95
-3 | 0.079 | 0.00519 | -0.047 | 15.114
-2.5 | 0.136 | 0.00572 | -0.048 | 23.696
-2 | 0.193 | 0.00591 | -0.048 | 32.741
-1.5 | 0.252 | 0.00648 | -0.049 | 38.822
-1 | 0.31 | 0.00548 | -0.049 | 56.688
-0.5 | 0.369 | 0.00556 | -0.05 | 66.41
0 | 0.432 | 0.00587 | -0.05 | 73.516
0.5 | 0.492 | 0.0064 | -0.051 | 76.758
1 | 0.551 | 0.00659 | -0.051 | 83.503
1.5 | 0.609 | 0.00588 | -0.052 | 103.723
2 | 0.668 | 0.00596 | -0.052 | 112.181
2.5 | 0.727 | 0.00611 | -0.053 | 118.973
3 | 0.786 | 0.00647 | -0.053 | 121.44
3.5 | 0.845 | 0.00656 | -0.054 | 128.816
4 | 0.903 | 0.0065 | -0.054 | 139.011
4.5 | 0.962 | 0.00612 | -0.055 | 157.154
5 | 1.02 | 0.00636 | -0.055 | 160.259
5.5 | 1.078 | 0.0065 | -0.056 | 165.749
6 | 1.136 | 0.00673 | -0.056 | 168.802
6.5 | 1.193 | 0.00758 | -0.057 | 157.386
7 | 1.25 | 0.00785 | -0.058 | 159.246
7.5 | 1.306 | 0.00823 | -0.058 | 158.632
8 | 1.362 | 0.00852 | -0.059 | 159.805
8.5 | 1.418 | 0.00879 | -0.06 | 161.296
9 | 1.473 | 0.00906 | -0.06 | 162.613
9.5 | 1.527 | 0.00931 | -0.061 | 164.067
10 | 1.581 | 0.01004 | -0.061 | 157.397
10.5 | 1.634 | 0.01038 | -0.062 | 157.425
11 | 1.644 | 0.01508 | -0.061 | 109.015
11.5 | 1.686 | 0.016 | -0.061 | 105.341
12 | 1.724 | 0.0171 | -0.062 | 100.858
12.5 | 1.753 | 0.0188 | -0.062 | 93.26
13 | 1.774 | 0.02032 | -0.062 | 87.296
13.5 | 1.783 | 0.02308 | -0.062 | 77.254
14 | 1.793 | 0.02527 | -0.063 | 70.929
14.5 | 1.794 | 0.02857 | -0.063 | 62.821
15 | 1.799 | 0.03095 | -0.063 | 58.115
15.5 | 1.795 | 0.03385 | -0.063 | 53.041
16 | 1.787 | 0.03675 | -0.064 | 48.631
16.5 | 1.773 | 0.03989 | -0.064 | 44.444
17 | 1.754 | 0.0434 | -0.064 | 40.409
17.5 | 1.729 | 0.04693 | -0.065 | 36.843
18 | 1.701 | 0.05073 | -0.065 | 33.537
18.5 | 1.669 | 0.05479 | -0.065 | 30.472
19 | 1.631 | 0.06005 | -0.066 | 27.156
19.5 | 1.592 | 0.06384 | -0.066 | 24.94
20 | 1.547 | 0.07053 | -0.066 | 21.937

## 124. Re 14M Mach 0.10 (2)
BIGFOIL.COM POLAR EXPORT
goe323
GOE 323 (HANSA-BRANDENBURG V.1) |  |  |  | Cl Max: | 1.9902 | at alpha= | 17 | deg
XFOIL ncrit=9 |  |  |  | L/D Max: | 187.504 | at alpha= | 5.5 | deg
Re: | 14000000 |  |  | Cd Min: | 0.07524 | at alpha= | 20 | deg
Mach: | 0.1 |  |  | Cl=0 at alpha= | -3.5076 | deg
|  |  |  | @ Cl=0.1, Cd= | 0.0053922
|  |  |  | @ Cl=0.4, Cd= | 0.0055646
|  |  |  | @ Cl=0.6, Cd= | 0.0058879
alpha (deg) | Cl | Cd | Cm | Cl/Cd
-20 | -1.7911 | 0.02599 | -0.0841 | -68.915
-19.5 | -1.7548 | 0.02393 | -0.082 | -73.3305
-19 | -1.7138 | 0.02218 | -0.08 | -77.2678
-18.5 | -1.6719 | 0.0211 | -0.0778 | -79.237
-18 | -1.6252 | 0.01988 | -0.0761 | -81.7505
-17.5 | -1.5759 | 0.01884 | -0.0745 | -83.6465
-17 | -1.5253 | 0.01788 | -0.0729 | -85.3076
-16.5 | -1.4742 | 0.01693 | -0.0715 | -87.0762
-16 | -1.4213 | 0.01617 | -0.0701 | -87.8973
-15.5 | -1.3679 | 0.01544 | -0.0688 | -88.5946
-15 | -1.3151 | 0.01456 | -0.0676 | -90.3228
-14.5 | -1.2636 | 0.01333 | -0.0663 | -94.7937
-14 | -1.2101 | 0.01241 | -0.0651 | -97.5101
-13.5 | -1.1555 | 0.01164 | -0.064 | -99.2698
-13 | -1.1001 | 0.01099 | -0.063 | -100.1001
-12.5 | -1.0441 | 0.01042 | -0.062 | -100.2015
-12 | -0.9876 | 0.00992 | -0.0612 | -99.5565
-11.5 | -0.9306 | 0.0095 | -0.0604 | -97.9579
-11 | -0.8734 | 0.00911 | -0.0596 | -95.8727
-10.5 | -0.8159 | 0.00875 | -0.0589 | -93.2457
-10 | -0.7582 | 0.00843 | -0.0583 | -89.9407
-9.5 | -0.7003 | 0.00813 | -0.0577 | -86.1378
-9 | -0.6423 | 0.00787 | -0.0572 | -81.6137
-8.5 | -0.5841 | 0.00761 | -0.0567 | -76.7543
-8 | -0.5257 | 0.0074 | -0.0563 | -71.0405
-7.5 | -0.4673 | 0.00719 | -0.0559 | -64.993
-7 | -0.4088 | 0.00698 | -0.0555 | -58.5673
-6.5 | -0.3504 | 0.00679 | -0.0552 | -51.6053
-6 | -0.2923 | 0.00644 | -0.0548 | -45.3882
-5.5 | -0.2339 | 0.0062 | -0.0546 | -37.7258
-5 | -0.1754 | 0.006 | -0.0543 | -29.2333
-4.5 | -0.1166 | 0.00582 | -0.0542 | -20.0344
-4 | -0.0579 | 0.00567 | -0.054 | -10.2116
-3.5 | 0.0009 | 0.00555 | -0.0539 | 0.16216
-3 | 0.0598 | 0.00544 | -0.0538 | 10.9926
-2.5 | 0.1187 | 0.00537 | -0.0538 | 22.1043
-2 | 0.1774 | 0.00535 | -0.0538 | 33.1589
-1.5 | 0.2361 | 0.00534 | -0.0538 | 44.2135
-1 | 0.2946 | 0.00535 | -0.0539 | 55.0654
-0.5 | 0.3526 | 0.00545 | -0.0539 | 64.6972
0 | 0.4105 | 0.00559 | -0.0539 | 73.4347
0.5 | 0.4688 | 0.00566 | -0.054 | 82.8269
1 | 0.527 | 0.00576 | -0.0541 | 91.4931
1.5 | 0.5851 | 0.00587 | -0.0542 | 99.6763
2 | 0.6433 | 0.00594 | -0.0544 | 108.2997
2.5 | 0.7013 | 0.00605 | -0.0546 | 115.9174
3 | 0.7592 | 0.00617 | -0.0548 | 123.047
3.5 | 0.8169 | 0.00631 | -0.055 | 129.4612
4 | 0.8745 | 0.00646 | -0.0551 | 135.3715
4.5 | 0.9316 | 0.00651 | -0.0553 | 143.1029
5.5 | 1.0444 | 0.00557 | -0.056 | 187.5045
6 | 1.1006 | 0.00587 | -0.056 | 187.4957
6.5 | 1.1566 | 0.0062 | -0.0561 | 186.5484
7 | 1.2122 | 0.00656 | -0.0562 | 184.7866
7.5 | 1.2647 | 0.00732 | -0.0559 | 172.7732
8 | 1.3185 | 0.00786 | -0.0559 | 167.7481
8.5 | 1.3737 | 0.00819 | -0.056 | 167.7289
9 | 1.4277 | 0.00864 | -0.056 | 165.2431
9.5 | 1.4804 | 0.00921 | -0.0558 | 160.7383
10 | 1.523 | 0.01087 | -0.0545 | 140.1104
10.5 | 1.5743 | 0.01144 | -0.0542 | 137.6136
11 | 1.6252 | 0.01201 | -0.0539 | 135.3206
11.5 | 1.6746 | 0.01265 | -0.0535 | 132.3794
12 | 1.723 | 0.01332 | -0.053 | 129.3544
12.5 | 1.77 | 0.01403 | -0.0523 | 126.1582
13 | 1.8142 | 0.01487 | -0.0514 | 122.004
13.5 | 1.8559 | 0.01579 | -0.0502 | 117.5364
14 | 1.8932 | 0.01679 | -0.0485 | 112.7576
14.5 | 1.917 | 0.01823 | -0.0453 | 105.1563
15 | 1.9384 | 0.02061 | -0.044 | 94.0514
15.5 | 1.9586 | 0.02387 | -0.0441 | 82.0528
16 | 1.9754 | 0.02773 | -0.0445 | 71.2369
16.5 | 1.9864 | 0.03189 | -0.0443 | 62.2891
17 | 1.9902 | 0.03655 | -0.0438 | 54.4514
17.5 | 1.9881 | 0.04172 | -0.0432 | 47.6534
18 | 1.982 | 0.04732 | -0.0427 | 41.885
18.5 | 1.9731 | 0.0537 | -0.0428 | 36.743
19 | 1.9648 | 0.06018 | -0.0431 | 32.6487
19.5 | 1.949 | 0.06776 | -0.0439 | 28.7633
20 | 1.9346 | 0.07524 | -0.0448 | 25.7124

## 125. Re 14M Mach 0.25 (1)
BIGFOIL.COM POLAR EXPORT
goe323
GOE 323 (HANSA-BRANDENBURG V.1) |  |  |  | Cl Max: | 1.772 | at alpha= | 14 | deg
JavaFoil+Calcfoil stall+Eppler ext transition |  |  |  | L/D Max: | 167.961 | at alpha= | 5.5 | deg
Re: | 14000000 |  |  | Cd Min: | 0.00505 | at alpha= | -4 | deg
Mach: | 0.25 |  |  | Cl=0 at alpha= | -3.7018 | deg
|  |  |  | @ Cl=0.1, Cd= | 0.0053266
|  |  |  | @ Cl=0.4, Cd= | 0.0055981
|  |  |  | @ Cl=0.6, Cd= | 0.005755
alpha (deg) | Cl | Cd | Cm | Cl/Cd
-17 | -0.295 | 0.11504 | -0.023 | -2.561
-16.5 | -0.324 | 0.11049 | -0.023 | -2.935
-16 | -0.351 | 0.10452 | -0.023 | -3.358
-15.5 | -0.375 | 0.09917 | -0.023 | -3.779
-15 | -0.396 | 0.09632 | -0.023 | -4.108
-14.5 | -0.414 | 0.09037 | -0.023 | -4.579
-14 | -0.429 | 0.08646 | -0.023 | -4.961
-13.5 | -0.441 | 0.08219 | -0.023 | -5.362
-13 | -0.449 | 0.07821 | -0.023 | -5.744
-12.5 | -0.454 | 0.07454 | -0.023 | -6.094
-12 | -0.456 | 0.07139 | -0.024 | -6.383
-11.5 | -0.453 | 0.06749 | -0.024 | -6.718
-11 | -0.447 | 0.0644 | -0.024 | -6.946
-10.5 | -0.438 | 0.06089 | -0.024 | -7.188
-10 | -0.424 | 0.05836 | -0.024 | -7.266
-9.5 | -0.407 | 0.05401 | -0.024 | -7.543
-9 | -0.387 | 0.05029 | -0.025 | -7.702
-8.5 | -0.364 | 0.04707 | -0.026 | -7.732
-8 | -0.339 | 0.04224 | -0.028 | -8.021
-7.5 | -0.312 | 0.03626 | -0.031 | -8.609
-7 | -0.33 | 0.00661 | -0.045 | -49.873
-6.5 | -0.289 | 0.0055 | -0.046 | -52.471
-6 | -0.242 | 0.00538 | -0.046 | -45.023
-5.5 | -0.193 | 0.00526 | -0.047 | -36.782
-5 | -0.142 | 0.00554 | -0.047 | -25.623
-4.5 | -0.089 | 0.00548 | -0.047 | -16.198
-4 | -0.034 | 0.00505 | -0.048 | -6.685
-3.5 | 0.023 | 0.00552 | -0.048 | 4.11
-3 | 0.08 | 0.00513 | -0.049 | 15.653
-2.5 | 0.139 | 0.00571 | -0.049 | 24.32
-2 | 0.198 | 0.00524 | -0.049 | 37.818
-1.5 | 0.258 | 0.00647 | -0.05 | 39.855
-1 | 0.318 | 0.00538 | -0.05 | 59.144
-0.5 | 0.379 | 0.00548 | -0.051 | 69.216
0 | 0.443 | 0.00584 | -0.051 | 75.958
0.5 | 0.505 | 0.00645 | -0.052 | 78.308
1 | 0.566 | 0.00567 | -0.052 | 99.784
1.5 | 0.626 | 0.00582 | -0.053 | 107.645
2 | 0.687 | 0.00591 | -0.053 | 116.084
2.5 | 0.747 | 0.00631 | -0.054 | 118.308
3 | 0.807 | 0.0062 | -0.055 | 130.243
3.5 | 0.867 | 0.0066 | -0.055 | 131.379
4 | 0.927 | 0.00641 | -0.056 | 144.677
4.5 | 0.987 | 0.00618 | -0.056 | 159.738
5 | 1.047 | 0.00636 | -0.057 | 164.531
5.5 | 1.107 | 0.00659 | -0.057 | 167.961
6 | 1.165 | 0.00739 | -0.058 | 157.602
6.5 | 1.224 | 0.00767 | -0.059 | 159.592
7 | 1.282 | 0.00802 | -0.059 | 159.729
7.5 | 1.339 | 0.00843 | -0.06 | 158.862
8 | 1.396 | 0.00875 | -0.06 | 159.584
8.5 | 1.452 | 0.00907 | -0.061 | 160.065
9 | 1.508 | 0.00934 | -0.062 | 161.372
9.5 | 1.563 | 0.00964 | -0.062 | 162.162
10 | 1.617 | 0.01049 | -0.063 | 154.089
10.5 | 1.635 | 0.01373 | -0.062 | 119.075
11 | 1.665 | 0.01682 | -0.062 | 98.982
11.5 | 1.703 | 0.01802 | -0.063 | 94.54
12 | 1.732 | 0.02029 | -0.063 | 85.355
12.5 | 1.754 | 0.02235 | -0.063 | 78.47
13 | 1.764 | 0.02482 | -0.063 | 71.077
13.5 | 1.771 | 0.02732 | -0.063 | 64.813
14 | 1.772 | 0.02987 | -0.063 | 59.314
14.5 | 1.763 | 0.03326 | -0.064 | 53.011
15 | 1.746 | 0.03653 | -0.064 | 47.797
15.5 | 1.722 | 0.03987 | -0.064 | 43.189
16 | 1.686 | 0.04411 | -0.064 | 38.224
16.5 | 1.642 | 0.04828 | -0.065 | 34.022
17 | 1.59 | 0.05331 | -0.065 | 29.828
17.5 | 1.528 | 0.05818 | -0.065 | 26.262
18 | 1.458 | 0.06414 | -0.065 | 22.731
18.5 | 1.381 | 0.06991 | -0.066 | 19.761
19 | 1.295 | 0.07938 | -0.065 | 16.316

## 126. Re 14M Mach 0.25 (2)
BIGFOIL.COM POLAR EXPORT
goe323
GOE 323 (HANSA-BRANDENBURG V.1) |  |  |  | Cl Max: | 1.947 | at alpha= | 15.5 | deg
XFOIL ncrit=9 |  |  |  | L/D Max: | 189.255 | at alpha= | 6 | deg
Re: | 14000000 |  |  | Cd Min: | 0.10689 | at alpha= | 20 | deg
Mach: | 0.25 |  |  | Cl=0 at alpha= | -3.4894 | deg
|  |  |  | @ Cl=0.1, Cd= | 0.0054518
|  |  |  | @ Cl=0.4, Cd= | 0.00558
|  |  |  | @ Cl=0.6, Cd= | 0.0059176
alpha (deg) | Cl | Cd | Cm | Cl/Cd
-11.5 | -0.9832 | 0.01578 | -0.0744 | -62.3067
-11 | -0.9281 | 0.01352 | -0.0725 | -68.6464
-10.5 | -0.8693 | 0.01197 | -0.0706 | -72.6232
-10 | -0.8085 | 0.01084 | -0.0688 | -74.5849
-9.5 | -0.7469 | 0.00994 | -0.0671 | -75.1408
-9 | -0.6847 | 0.00923 | -0.0656 | -74.182
-8.5 | -0.6222 | 0.00863 | -0.0642 | -72.0973
-8 | -0.5596 | 0.00818 | -0.0629 | -68.4108
-7.5 | -0.4969 | 0.00778 | -0.0618 | -63.8689
-7 | -0.4343 | 0.00745 | -0.0608 | -58.2953
-6.5 | -0.3719 | 0.00718 | -0.0599 | -51.7967
-6 | -0.3094 | 0.00696 | -0.0592 | -44.454
-5.5 | -0.2479 | 0.0066 | -0.0585 | -37.5606
-5 | -0.1864 | 0.00624 | -0.0578 | -29.8718
-4.5 | -0.1247 | 0.00599 | -0.0573 | -20.818
-4 | -0.063 | 0.00581 | -0.0568 | -10.8434
-3.5 | -0.0013 | 0.00564 | -0.0565 | -0.2305
-3 | 0.0602 | 0.00551 | -0.0562 | 10.9256
-2.5 | 0.1217 | 0.00542 | -0.056 | 22.4539
-2 | 0.1829 | 0.00538 | -0.0559 | 33.9963
-1.5 | 0.244 | 0.00536 | -0.0558 | 45.5224
-1 | 0.3048 | 0.00541 | -0.0557 | 56.3401
-0.5 | 0.3649 | 0.00551 | -0.0556 | 66.225
0 | 0.4251 | 0.00563 | -0.0556 | 75.5062
0.5 | 0.4857 | 0.00569 | -0.0556 | 85.3603
1 | 0.546 | 0.00581 | -0.0556 | 93.9759
1.5 | 0.6062 | 0.00593 | -0.0557 | 102.226
2 | 0.6667 | 0.00601 | -0.0558 | 110.9318
2.5 | 0.727 | 0.00612 | -0.056 | 118.7908
3 | 0.7871 | 0.00626 | -0.0561 | 125.7348
3.5 | 0.8472 | 0.00639 | -0.0562 | 132.5822
4 | 0.9071 | 0.00655 | -0.0563 | 138.4885
4.5 | 0.9666 | 0.00663 | -0.0564 | 145.7919
5 | 1.0212 | 0.00571 | -0.0561 | 178.8441
5.5 | 1.0842 | 0.00575 | -0.0568 | 188.5565
6 | 1.1431 | 0.00604 | -0.0568 | 189.255
6.5 | 1.2018 | 0.00639 | -0.0567 | 188.0751
7 | 1.2592 | 0.00689 | -0.0565 | 182.7576
7.5 | 1.3133 | 0.00778 | -0.0559 | 168.8046
8 | 1.3708 | 0.00824 | -0.0557 | 166.3592
8.5 | 1.4293 | 0.00858 | -0.0555 | 166.5851
9 | 1.4859 | 0.0091 | -0.0552 | 163.2857
9.5 | 1.5291 | 0.01098 | -0.0532 | 139.2623
10 | 1.5833 | 0.01163 | -0.0526 | 136.1393
10.5 | 1.6366 | 0.01232 | -0.0518 | 132.8409
11 | 1.6888 | 0.01305 | -0.0509 | 129.41
11.5 | 1.7392 | 0.01385 | -0.0497 | 125.574
12 | 1.7876 | 0.01472 | -0.0484 | 121.4402
12.5 | 1.8314 | 0.0158 | -0.0466 | 115.9114
13 | 1.8645 | 0.0171 | -0.0435 | 109.0351
13.5 | 1.8898 | 0.0193 | -0.0413 | 97.9171
14 | 1.915 | 0.02256 | -0.0413 | 84.8848
14.5 | 1.9352 | 0.02667 | -0.0417 | 72.5609
15 | 1.9449 | 0.0313 | -0.0412 | 62.1374
15.5 | 1.947 | 0.03643 | -0.0403 | 53.445
16 | 1.9446 | 0.04186 | -0.0393 | 46.4548
16.5 | 1.9368 | 0.04791 | -0.0385 | 40.4258
17 | 1.9278 | 0.05456 | -0.0384 | 35.3336
17.5 | 1.9198 | 0.06129 | -0.0385 | 31.3232
18 | 1.9028 | 0.06921 | -0.0392 | 27.4931
18.5 | 1.8865 | 0.07717 | -0.04 | 24.446
19 | 1.8618 | 0.08646 | -0.0417 | 21.5337
19.5 | 1.8336 | 0.09635 | -0.0439 | 19.0306
20 | 1.8027 | 0.10689 | -0.0468 | 16.865

## 127. Re 14M Mach 0.50 (1)
BIGFOIL.COM POLAR EXPORT
goe323
GOE 323 (HANSA-BRANDENBURG V.1) |  |  |  | Cl Max: | 1.668 | at alpha= | 11 | deg
JavaFoil+Calcfoil stall+Eppler ext transition |  |  |  | L/D Max: | 158.764 | at alpha= | 4.5 | deg
Re: | 14000000 |  |  | Cd Min: | 0.00538 | at alpha= | -3 | deg
Mach: | 0.5 |  |  | Cl=0 at alpha= | -3.7083 | deg
|  |  |  | @ Cl=0.1, Cd= | 0.0054963
|  |  |  | @ Cl=0.4, Cd= | 0.0056872
|  |  |  | @ Cl=0.6, Cd= | 0.0063787
alpha (deg) | Cl | Cd | Cm | Cl/Cd
-20 | -0.831 | 0.14128 | -0.028 | -5.879
-19.5 | -0.806 | 0.1369 | -0.028 | -5.887
-19 | -0.782 | 0.13087 | -0.028 | -5.975
-18.5 | -0.757 | 0.12694 | -0.028 | -5.964
-18 | -0.732 | 0.1231 | -0.027 | -5.944
-17.5 | -0.707 | 0.11938 | -0.027 | -5.921
-17 | -0.68 | 0.1214 | -0.026 | -5.601
-16.5 | -0.656 | 0.11274 | -0.026 | -5.818
-16 | -0.63 | 0.11271 | -0.025 | -5.591
-15.5 | -0.606 | 0.10894 | -0.025 | -5.559
-15 | -0.581 | 0.09953 | -0.025 | -5.838
-14.5 | -0.556 | 0.09608 | -0.025 | -5.79
-14 | -0.531 | 0.09291 | -0.025 | -5.72
-13.5 | -0.507 | 0.08895 | -0.025 | -5.694
-13 | -0.481 | 0.08477 | -0.025 | -5.679
-12.5 | -0.456 | 0.08168 | -0.026 | -5.587
-12 | -0.431 | 0.07835 | -0.026 | -5.502
-11.5 | -0.406 | 0.07466 | -0.026 | -5.436
-11 | -0.38 | 0.07113 | -0.026 | -5.349
-10.5 | -0.355 | 0.07418 | -0.026 | -4.785
-10 | -0.329 | 0.07268 | -0.026 | -4.53
-9.5 | -0.303 | 0.06813 | -0.026 | -4.454
-9 | -0.278 | 0.06174 | -0.026 | -4.499
-8.5 | -0.252 | 0.05322 | -0.027 | -4.741
-8 | -0.226 | 0.0502 | -0.027 | -4.511
-7.5 | -0.2 | 0.04639 | -0.027 | -4.322
-7 | -0.174 | 0.0433 | -0.028 | -4.029
-6.5 | -0.148 | 0.04092 | -0.028 | -3.624
-6 | -0.122 | 0.03817 | -0.029 | -3.197
-5.5 | -0.096 | 0.03626 | -0.029 | -2.638
-5 | -0.09 | 0.03532 | -0.029 | -2.549
-4.5 | -0.069 | 0.035 | -0.028 | -1.969
-4 | -0.028 | 0.03249 | -0.029 | -0.861
-3.5 | 0.02 | 0.03038 | -0.031 | 0.643
-3 | 0.086 | 0.00538 | -0.054 | 16.02
-2.5 | 0.151 | 0.00592 | -0.055 | 25.505
-2 | 0.218 | 0.00545 | -0.055 | 39.962
-1.5 | 0.285 | 0.0063 | -0.056 | 45.234
-1 | 0.353 | 0.00566 | -0.056 | 62.425
-0.5 | 0.422 | 0.0057 | -0.057 | 74.067
0 | 0.494 | 0.00575 | -0.057 | 85.989
0.5 | 0.564 | 0.00683 | -0.058 | 82.521
1 | 0.631 | 0.00599 | -0.059 | 105.445
1.5 | 0.699 | 0.00642 | -0.059 | 108.845
2 | 0.766 | 0.00637 | -0.06 | 120.302
2.5 | 0.833 | 0.0065 | -0.06 | 128.22
3 | 0.9 | 0.0067 | -0.061 | 134.295
3.5 | 0.966 | 0.0083 | -0.062 | 116.423
4 | 1.033 | 0.00914 | -0.062 | 113.034
4.5 | 1.098 | 0.00692 | -0.063 | 158.764
5 | 1.164 | 0.00738 | -0.064 | 157.649
5.5 | 1.204 | 0.01114 | -0.063 | 108.121
6 | 1.262 | 0.01181 | -0.063 | 106.918
6.5 | 1.319 | 0.01263 | -0.064 | 104.438
7 | 1.373 | 0.01354 | -0.064 | 101.411
7.5 | 1.427 | 0.01449 | -0.065 | 98.452
8 | 1.477 | 0.01557 | -0.065 | 94.872
8.5 | 1.525 | 0.01673 | -0.065 | 91.152
9 | 1.565 | 0.01812 | -0.065 | 86.324
9.5 | 1.598 | 0.02024 | -0.065 | 78.989
10 | 1.631 | 0.02212 | -0.066 | 73.751
10.5 | 1.653 | 0.02828 | -0.065 | 58.455
11 | 1.668 | 0.03195 | -0.066 | 52.21
11.5 | 1.661 | 0.03586 | -0.066 | 46.329
12 | 1.628 | 0.04119 | -0.066 | 39.523
12.5 | 1.482 | 0.0482 | -0.066 | 30.735
13 | 1.018 | 0.06007 | -0.065 | 16.954
13.5 | 1.037 | 0.07187 | -0.064 | 14.433
14 | 1.02 | 0.10883 | -0.057 | 9.368
14.5 | 1.027 | 0.12012 | -0.053 | 8.547
15 | 1.062 | 0.1233 | -0.055 | 8.616
15.5 | 1.096 | 0.12829 | -0.057 | 8.547
16 | 1.133 | 0.12885 | -0.059 | 8.791

## 128. Re 14M Mach 0.50 (2)
BIGFOIL.COM POLAR EXPORT
goe323
GOE 323 (HANSA-BRANDENBURG V.1) |  |  |  | Cl Max: | 1.8381 | at alpha= | 11.5 | deg
XFOIL ncrit=9 |  |  |  | L/D Max: | 190.165 | at alpha= | 5.5 | deg
Re: | 14000000 |  |  | Cd Min: | 0.26728 | at alpha= | -20 | deg
Mach: | 0.5 |  |  | Cl=0 at alpha= | -3.6428 | deg
|  |  |  | @ Cl=0.1, Cd= | 0.0064579
|  |  |  | @ Cl=0.4, Cd= | 0.005768
|  |  |  | @ Cl=0.6, Cd= | 0.005982
alpha (deg) | Cl | Cd | Cm | Cl/Cd
-20 | -0.77 | 0.26728 | 0.0883 | -2.8809
-19.5 | -0.7464 | 0.25977 | 0.0833 | -2.8733
-17.5 | -0.6581 | 0.22656 | 0.0633 | -2.9047
-17 | -0.6356 | 0.21908 | 0.0589 | -2.9012
-16.5 | -0.6153 | 0.21045 | 0.0541 | -2.9237
-16 | -0.5938 | 0.20269 | 0.0497 | -2.9296
-15.5 | -0.5735 | 0.19467 | 0.0453 | -2.946
-15 | -0.5524 | 0.1873 | 0.0413 | -2.9493
-14.5 | -0.5337 | 0.17929 | 0.0371 | -2.9767
-14 | -0.5154 | 0.17135 | 0.033 | -3.0079
-13.5 | -0.495 | 0.16444 | 0.0296 | -3.0102
-13 | -0.4764 | 0.1572 | 0.0261 | -3.0305
-12.5 | -0.4605 | 0.14942 | 0.0224 | -3.0819
-12 | -0.445 | 0.14195 | 0.019 | -3.1349
-11.5 | -0.426 | 0.13539 | 0.016 | -3.1465
-11 | -0.4081 | 0.12879 | 0.0131 | -3.1687
-10.5 | -0.3963 | 0.12093 | 0.0096 | -3.2771
-10 | -0.3812 | 0.11399 | 0.0064 | -3.3442
-9.5 | -0.3666 | 0.10707 | 0.0032 | -3.4239
-9 | -0.3482 | 0.10101 | 0.0003 | -3.4472
-8.5 | -0.3306 | 0.09484 | -0.0028 | -3.4859
-8 | -0.3204 | 0.08739 | -0.0069 | -3.6663
-7.5 | -0.3104 | 0.08004 | -0.0115 | -3.8781
-7 | -0.2989 | 0.07298 | -0.0168 | -4.0956
-6.5 | -0.2735 | 0.06645 | -0.0253 | -4.1159
-6 | -0.2363 | 0.05929 | -0.0351 | -3.9855
-5.5 | -0.1939 | 0.05122 | -0.0456 | -3.7856
-5 | -0.1485 | 0.04053 | -0.0573 | -3.664
-4.5 | -0.0944 | 0.03217 | -0.0638 | -2.9344
-4 | -0.0344 | 0.02638 | -0.0664 | -1.304
-3 | 0.0619 | 0.00682 | -0.0683 | 9.0762
-2.5 | 0.1345 | 0.00613 | -0.0669 | 21.9413
-2 | 0.2072 | 0.00578 | -0.0657 | 35.8478
-1.5 | 0.2794 | 0.0056 | -0.0648 | 49.8929
-1 | 0.3505 | 0.00567 | -0.064 | 61.8166
-0.5 | 0.4212 | 0.00581 | -0.0634 | 72.4957
0 | 0.4919 | 0.00589 | -0.063 | 83.5144
0.5 | 0.5628 | 0.00594 | -0.0627 | 94.7475
1 | 0.6337 | 0.00602 | -0.0624 | 105.2658
1.5 | 0.7043 | 0.00616 | -0.0622 | 114.3344
2 | 0.7749 | 0.00633 | -0.062 | 122.4171
2.5 | 0.8457 | 0.00648 | -0.0618 | 130.5093
3 | 0.9165 | 0.00668 | -0.0616 | 137.2006
3.5 | 0.9871 | 0.00692 | -0.0613 | 142.6445
4 | 1.0581 | 0.00718 | -0.061 | 147.3677
4.5 | 1.1295 | 0.00737 | -0.0605 | 153.2564
5.5 | 1.2703 | 0.00668 | -0.0595 | 190.1647
6 | 1.3422 | 0.00707 | -0.0586 | 189.8444
7 | 1.4737 | 0.00906 | -0.0552 | 162.66
7.5 | 1.5453 | 0.00962 | -0.0537 | 160.6341
8 | 1.617 | 0.01022 | -0.0519 | 158.2192
8.5 | 1.6861 | 0.01104 | -0.0497 | 152.7264
9.5 | 1.7625 | 0.01611 | -0.0412 | 109.4041
10 | 1.801 | 0.02042 | -0.0422 | 88.1978
10.5 | 1.826 | 0.0252 | -0.0413 | 72.4603
11 | 1.8357 | 0.0304 | -0.0391 | 60.3849
11.5 | 1.8381 | 0.03594 | -0.0366 | 51.1436
12 | 1.8341 | 0.04194 | -0.0343 | 43.7315
12.5 | 1.8256 | 0.04853 | -0.0324 | 37.618
13 | 1.8166 | 0.05554 | -0.0312 | 32.708
13.5 | 1.8007 | 0.06337 | -0.0305 | 28.4157
14 | 1.7796 | 0.07193 | -0.0306 | 24.7407
14.5 | 1.7517 | 0.08139 | -0.0316 | 21.5223
15 | 1.7174 | 0.09184 | -0.0337 | 18.6999
15.5 | 1.678 | 0.10322 | -0.0369 | 16.2565
16 | 1.6358 | 0.11528 | -0.0412 | 14.1898
16.5 | 1.5971 | 0.12754 | -0.0465 | 12.5223

## 129. Re 16M Mach 0.00 (1)
BIGFOIL.COM POLAR EXPORT
goe323
GOE 323 (HANSA-BRANDENBURG V.1) |  |  |  | Cl Max: | 1.806 | at alpha= | 15.5 | deg
JavaFoil+Calcfoil stall+Eppler ext transition |  |  |  | L/D Max: | 166.855 | at alpha= | 9.5 | deg
Re: | 16000000 |  |  | Cd Min: | 0.00508 | at alpha= | -4.5 | deg
Mach: | 0 |  |  | Cl=0 at alpha= | -3.7 | deg
|  |  |  | @ Cl=0.1, Cd= | 0.005694
|  |  |  | @ Cl=0.4, Cd= | 0.0060668
|  |  |  | @ Cl=0.6, Cd= | 0.0066507
alpha (deg) | Cl | Cd | Cm | Cl/Cd
-20 | -0.587 | 0.14604 | -0.022 | -4.02
-19.5 | -0.593 | 0.14104 | -0.022 | -4.205
-19 | -0.598 | 0.13549 | -0.022 | -4.417
-18.5 | -0.603 | 0.12979 | -0.022 | -4.646
-18 | -0.607 | 0.12434 | -0.022 | -4.879
-17.5 | -0.609 | 0.11925 | -0.022 | -5.109
-17 | -0.611 | 0.11434 | -0.022 | -5.342
-16.5 | -0.611 | 0.10981 | -0.022 | -5.566
-16 | -0.61 | 0.10483 | -0.022 | -5.821
-15.5 | -0.608 | 0.10047 | -0.022 | -6.049
-15 | -0.604 | 0.09545 | -0.022 | -6.327
-14.5 | -0.599 | 0.08904 | -0.022 | -6.725
-14 | -0.592 | 0.08497 | -0.023 | -6.963
-13.5 | -0.583 | 0.07994 | -0.023 | -7.295
-13 | -0.572 | 0.07542 | -0.023 | -7.59
-12.5 | -0.56 | 0.07138 | -0.024 | -7.841
-12 | -0.545 | 0.06761 | -0.024 | -8.058
-11.5 | -0.528 | 0.06351 | -0.025 | -8.315
-11 | -0.51 | 0.0588 | -0.026 | -8.677
-10.5 | -0.488 | 0.05577 | -0.026 | -8.756
-10 | -0.466 | 0.05139 | -0.027 | -9.064
-9.5 | -0.437 | 0.05129 | -0.026 | -8.522
-9 | -0.42 | 0.03924 | -0.031 | -10.695
-8.5 | -0.458 | 0.00677 | -0.043 | -67.652
-8 | -0.42 | 0.00637 | -0.043 | -65.955
-7.5 | -0.379 | 0.00558 | -0.044 | -67.841
-7 | -0.335 | 0.00589 | -0.044 | -56.844
-6.5 | -0.289 | 0.00567 | -0.044 | -50.948
-6 | -0.241 | 0.00557 | -0.045 | -43.273
-5.5 | -0.191 | 0.00555 | -0.045 | -34.425
-5 | -0.14 | 0.00541 | -0.045 | -25.818
-4.5 | -0.087 | 0.00508 | -0.046 | -17.124
-4 | -0.033 | 0.00515 | -0.046 | -6.404
-3.5 | 0.022 | 0.00515 | -0.047 | 4.295
-3 | 0.078 | 0.00564 | -0.047 | 13.853
-2.5 | 0.135 | 0.00578 | -0.047 | 23.364
-2 | 0.193 | 0.00586 | -0.048 | 32.877
-1.5 | 0.25 | 0.00581 | -0.048 | 43.079
-1 | 0.309 | 0.00551 | -0.049 | 56.1
-0.5 | 0.368 | 0.00553 | -0.049 | 66.532
0 | 0.43 | 0.00657 | -0.05 | 65.375
0.5 | 0.489 | 0.00642 | -0.05 | 76.168
1 | 0.548 | 0.00605 | -0.051 | 90.608
1.5 | 0.606 | 0.00672 | -0.051 | 90.28
2 | 0.665 | 0.0059 | -0.052 | 112.698
2.5 | 0.724 | 0.00632 | -0.052 | 114.47
3 | 0.782 | 0.00614 | -0.053 | 127.313
3.5 | 0.84 | 0.00648 | -0.053 | 129.743
4 | 0.899 | 0.00649 | -0.054 | 138.438
4.5 | 0.957 | 0.00616 | -0.054 | 155.389
5 | 1.015 | 0.00629 | -0.055 | 161.245
5.5 | 1.073 | 0.00643 | -0.056 | 166.843
6 | 1.13 | 0.00729 | -0.056 | 155.039
6.5 | 1.187 | 0.00753 | -0.057 | 157.688
7 | 1.244 | 0.00776 | -0.057 | 160.231
7.5 | 1.3 | 0.00805 | -0.058 | 161.591
8 | 1.356 | 0.00834 | -0.059 | 162.595
8.5 | 1.411 | 0.00863 | -0.059 | 163.576
9 | 1.466 | 0.00884 | -0.06 | 165.855
9.5 | 1.52 | 0.00911 | -0.06 | 166.855
10 | 1.574 | 0.00974 | -0.061 | 161.579
10.5 | 1.627 | 0.01005 | -0.062 | 161.849
11 | 1.643 | 0.01436 | -0.061 | 114.469
11.5 | 1.685 | 0.01519 | -0.061 | 110.929
12 | 1.722 | 0.01664 | -0.062 | 103.499
12.5 | 1.754 | 0.01784 | -0.062 | 98.358
13 | 1.777 | 0.0194 | -0.062 | 91.616
13.5 | 1.792 | 0.02123 | -0.063 | 84.434
14 | 1.801 | 0.02361 | -0.063 | 76.271
14.5 | 1.8 | 0.0273 | -0.063 | 65.921
15 | 1.804 | 0.02974 | -0.063 | 60.681
15.5 | 1.806 | 0.03211 | -0.063 | 56.237
16 | 1.801 | 0.03485 | -0.064 | 51.669
16.5 | 1.791 | 0.03775 | -0.064 | 47.444
17 | 1.775 | 0.04101 | -0.064 | 43.282
17.5 | 1.755 | 0.04451 | -0.065 | 39.441
18 | 1.732 | 0.04779 | -0.065 | 36.247
18.5 | 1.704 | 0.05199 | -0.065 | 32.781
19 | 1.674 | 0.05565 | -0.066 | 30.072
19.5 | 1.637 | 0.06099 | -0.066 | 26.836
20 | 1.599 | 0.06591 | -0.066 | 24.255

## 130. Re 16M Mach 0.00 (2)
BIGFOIL.COM POLAR EXPORT
goe323
GOE 323 (HANSA-BRANDENBURG V.1) |  |  |  | Cl Max: | 2.0193 | at alpha= | 17.5 | deg
XFOIL ncrit=9 |  |  |  | L/D Max: | 190.157 | at alpha= | 6 | deg
Re: | 16000000 |  |  | Cd Min: | 0.06782 | at alpha= | 20 | deg
Mach: | 0 |  |  | Cl=0 at alpha= | -3.5094 | deg
|  |  |  | @ Cl=0.1, Cd= | 0.0052714
|  |  |  | @ Cl=0.4, Cd= | 0.0055107
|  |  |  | @ Cl=0.6, Cd= | 0.0058192
alpha (deg) | Cl | Cd | Cm | Cl/Cd
-20 | -1.7982 | 0.01946 | -0.0749 | -92.4049
-19.5 | -1.7529 | 0.01845 | -0.0734 | -95.0081
-19 | -1.7079 | 0.01769 | -0.0717 | -96.5461
-18.5 | -1.6606 | 0.0171 | -0.0704 | -97.1111
-18 | -1.6117 | 0.01632 | -0.0692 | -98.7561
-17.5 | -1.5618 | 0.01559 | -0.068 | -100.1796
-17 | -1.5108 | 0.01494 | -0.0669 | -101.1245
-16.5 | -1.4591 | 0.01432 | -0.0659 | -101.8925
-16 | -1.4069 | 0.01374 | -0.0649 | -102.3945
-15.5 | -1.354 | 0.01319 | -0.064 | -102.6535
-15 | -1.3005 | 0.01271 | -0.0632 | -102.321
-14.5 | -1.2479 | 0.01199 | -0.0623 | -104.0784
-14 | -1.1948 | 0.01128 | -0.0614 | -105.922
-13.5 | -1.1409 | 0.01067 | -0.0606 | -106.926
-13 | -1.0864 | 0.01012 | -0.0599 | -107.3518
-12.5 | -1.0314 | 0.00964 | -0.0592 | -106.9917
-12 | -0.9759 | 0.0092 | -0.0586 | -106.0761
-11.5 | -0.92 | 0.00883 | -0.058 | -104.1903
-11 | -0.8637 | 0.0085 | -0.0575 | -101.6118
-10.5 | -0.8071 | 0.00821 | -0.057 | -98.3069
-10 | -0.7502 | 0.00793 | -0.0565 | -94.6028
-9.5 | -0.6931 | 0.00769 | -0.0561 | -90.13
-9 | -0.6358 | 0.00746 | -0.0557 | -85.2279
-8.5 | -0.5784 | 0.00723 | -0.0554 | -80
-8 | -0.5208 | 0.00705 | -0.0551 | -73.8723
-7.5 | -0.4631 | 0.00685 | -0.0548 | -67.6058
-7 | -0.4053 | 0.00667 | -0.0545 | -60.7646
-6.5 | -0.3474 | 0.00649 | -0.0543 | -53.5285
-6 | -0.2895 | 0.00628 | -0.0541 | -46.0987
-5.5 | -0.2318 | 0.00605 | -0.0539 | -38.314
-5 | -0.1737 | 0.00584 | -0.0537 | -29.7432
-4.5 | -0.1155 | 0.00568 | -0.0536 | -20.3345
-4 | -0.0573 | 0.00553 | -0.0535 | -10.3617
-3.5 | 0.0011 | 0.0054 | -0.0534 | 0.2037
-3 | 0.0594 | 0.00532 | -0.0534 | 11.1654
-2.5 | 0.1179 | 0.00525 | -0.0534 | 22.4571
-2 | 0.1761 | 0.00525 | -0.0534 | 33.5429
-1.5 | 0.2343 | 0.00528 | -0.0535 | 44.375
-1 | 0.2923 | 0.00534 | -0.0535 | 54.7378
-0.5 | 0.3499 | 0.00545 | -0.0535 | 64.2018
0 | 0.4077 | 0.00552 | -0.0536 | 73.8587
0.5 | 0.4657 | 0.00559 | -0.0537 | 83.3095
1 | 0.5234 | 0.00569 | -0.0538 | 91.9859
1.5 | 0.5813 | 0.00579 | -0.054 | 100.3972
2 | 0.639 | 0.00588 | -0.0542 | 108.6735
2.5 | 0.6967 | 0.00599 | -0.0543 | 116.3105
3 | 0.7542 | 0.00609 | -0.0545 | 123.8424
3.5 | 0.8118 | 0.0062 | -0.0548 | 130.9355
4 | 0.869 | 0.00634 | -0.055 | 137.0662
4.5 | 0.9258 | 0.0064 | -0.0552 | 144.6562
5 | 0.9797 | 0.00566 | -0.0554 | 173.0919
5.5 | 1.0376 | 0.00546 | -0.0559 | 190.0366
6 | 1.0934 | 0.00575 | -0.056 | 190.1565
6.5 | 1.1491 | 0.00605 | -0.0561 | 189.9339
7 | 1.2035 | 0.00651 | -0.0561 | 184.8694
7.5 | 1.2557 | 0.00725 | -0.0559 | 173.2
8 | 1.31 | 0.00765 | -0.056 | 171.2418
8.5 | 1.3651 | 0.00794 | -0.0562 | 171.927
9 | 1.4186 | 0.00839 | -0.0562 | 169.0822
9.5 | 1.4631 | 0.00989 | -0.0552 | 147.9373
10 | 1.514 | 0.01051 | -0.055 | 144.0533
10.5 | 1.5652 | 0.01105 | -0.0548 | 141.6471
11 | 1.616 | 0.01157 | -0.0547 | 139.6716
11.5 | 1.6655 | 0.01217 | -0.0544 | 136.8529
12 | 1.7142 | 0.01278 | -0.0541 | 134.1315
12.5 | 1.7615 | 0.01343 | -0.0536 | 131.1616
13 | 1.8066 | 0.01419 | -0.0529 | 127.315
13.5 | 1.8501 | 0.01499 | -0.0521 | 123.4223
14 | 1.8911 | 0.01585 | -0.051 | 119.3123
14.5 | 1.9251 | 0.01688 | -0.049 | 114.0462
15 | 1.9459 | 0.01849 | -0.0459 | 105.2407
15.5 | 1.9663 | 0.02097 | -0.0448 | 93.7673
16 | 1.9872 | 0.02405 | -0.0449 | 82.6279
16.5 | 2.0051 | 0.02766 | -0.0453 | 72.491
17 | 2.016 | 0.03171 | -0.0452 | 63.5762
17.5 | 2.0193 | 0.03633 | -0.0447 | 55.5822
18 | 2.0168 | 0.04146 | -0.0442 | 48.6445
18.5 | 2.0078 | 0.04733 | -0.0437 | 42.4213
19 | 1.9972 | 0.05383 | -0.0439 | 37.102
19.5 | 1.9886 | 0.06026 | -0.0442 | 33.0003
20 | 1.9725 | 0.06782 | -0.045 | 29.0843

## 131. Re 16M Mach 0.10 (1)
BIGFOIL.COM POLAR EXPORT
goe323
GOE 323 (HANSA-BRANDENBURG V.1) |  |  |  | Cl Max: | 1.8 | at alpha= | 15 | deg
JavaFoil+Calcfoil stall+Eppler ext transition |  |  |  | L/D Max: | 167.472 | at alpha= | 5.5 | deg
Re: | 16000000 |  |  | Cd Min: | 0.00501 | at alpha= | -4.5 | deg
Mach: | 0.1 |  |  | Cl=0 at alpha= | -3.7 | deg
|  |  |  | @ Cl=0.1, Cd= | 0.0055005
|  |  |  | @ Cl=0.4, Cd= | 0.0060362
|  |  |  | @ Cl=0.6, Cd= | 0.0057347
alpha (deg) | Cl | Cd | Cm | Cl/Cd
-20 | -0.542 | 0.14666 | -0.022 | -3.699
-19.5 | -0.551 | 0.14149 | -0.022 | -3.893
-19 | -0.558 | 0.13518 | -0.022 | -4.131
-18.5 | -0.565 | 0.13038 | -0.022 | -4.337
-18 | -0.572 | 0.12467 | -0.022 | -4.584
-17.5 | -0.577 | 0.11936 | -0.022 | -4.831
-17 | -0.581 | 0.11429 | -0.022 | -5.08
-16.5 | -0.583 | 0.10979 | -0.022 | -5.314
-16 | -0.585 | 0.10523 | -0.022 | -5.557
-15.5 | -0.585 | 0.0985 | -0.022 | -5.939
-15 | -0.583 | 0.09619 | -0.022 | -6.062
-14.5 | -0.58 | 0.08972 | -0.022 | -6.465
-14 | -0.575 | 0.0855 | -0.023 | -6.725
-13.5 | -0.568 | 0.08103 | -0.023 | -7.009
-13 | -0.559 | 0.07683 | -0.023 | -7.279
-12.5 | -0.548 | 0.07261 | -0.023 | -7.547
-12 | -0.535 | 0.06831 | -0.024 | -7.835
-11.5 | -0.52 | 0.06456 | -0.024 | -8.056
-11 | -0.503 | 0.05985 | -0.025 | -8.407
-10.5 | -0.483 | 0.05674 | -0.025 | -8.505
-10 | -0.462 | 0.05144 | -0.027 | -8.985
-9.5 | -0.434 | 0.05228 | -0.025 | -8.293
-9 | -0.414 | 0.04245 | -0.029 | -9.749
-8.5 | -0.448 | 0.00795 | -0.042 | -56.422
-8 | -0.419 | 0.00642 | -0.044 | -65.258
-7.5 | -0.378 | 0.00559 | -0.044 | -67.737
-7 | -0.335 | 0.00571 | -0.044 | -58.621
-6.5 | -0.289 | 0.0057 | -0.045 | -50.742
-6 | -0.241 | 0.0056 | -0.045 | -43.084
-5.5 | -0.192 | 0.00548 | -0.045 | -34.967
-5 | -0.14 | 0.00545 | -0.046 | -25.707
-4.5 | -0.087 | 0.00501 | -0.046 | -17.433
-4 | -0.033 | 0.00518 | -0.046 | -6.396
-3.5 | 0.022 | 0.00517 | -0.047 | 4.292
-3 | 0.079 | 0.00567 | -0.047 | 13.839
-2.5 | 0.136 | 0.00521 | -0.048 | 26.039
-2 | 0.193 | 0.00588 | -0.048 | 32.867
-1.5 | 0.252 | 0.00584 | -0.049 | 43.081
-1 | 0.31 | 0.00546 | -0.049 | 56.899
-0.5 | 0.369 | 0.00549 | -0.05 | 67.329
0 | 0.432 | 0.0066 | -0.05 | 65.386
0.5 | 0.492 | 0.00643 | -0.051 | 76.401
1 | 0.551 | 0.00576 | -0.051 | 95.649
1.5 | 0.609 | 0.00573 | -0.052 | 106.406
2 | 0.668 | 0.00585 | -0.052 | 114.182
2.5 | 0.727 | 0.00628 | -0.053 | 115.808
3 | 0.786 | 0.00612 | -0.053 | 128.386
3.5 | 0.845 | 0.0065 | -0.054 | 130.03
4 | 0.903 | 0.00651 | -0.054 | 138.78
4.5 | 0.962 | 0.00617 | -0.055 | 155.833
5 | 1.02 | 0.00631 | -0.055 | 161.536
5.5 | 1.078 | 0.00644 | -0.056 | 167.472
6 | 1.136 | 0.00732 | -0.056 | 155.183
6.5 | 1.193 | 0.00756 | -0.057 | 157.864
7 | 1.25 | 0.00777 | -0.058 | 160.834
7.5 | 1.306 | 0.0081 | -0.058 | 161.229
8 | 1.362 | 0.00837 | -0.059 | 162.666
8.5 | 1.418 | 0.00867 | -0.06 | 163.55
9 | 1.473 | 0.00889 | -0.06 | 165.593
9.5 | 1.527 | 0.00917 | -0.061 | 166.504
10 | 1.581 | 0.00982 | -0.061 | 160.932
10.5 | 1.634 | 0.01015 | -0.062 | 161.032
11 | 1.647 | 0.01472 | -0.061 | 111.913
11.5 | 1.689 | 0.0155 | -0.062 | 108.992
12 | 1.725 | 0.01701 | -0.062 | 101.427
12.5 | 1.756 | 0.01828 | -0.062 | 96.058
13 | 1.778 | 0.01988 | -0.063 | 89.428
13.5 | 1.791 | 0.02197 | -0.063 | 81.492
14 | 1.797 | 0.02453 | -0.063 | 73.263
14.5 | 1.796 | 0.02798 | -0.063 | 64.204
15 | 1.8 | 0.03057 | -0.063 | 58.873
15.5 | 1.797 | 0.03308 | -0.063 | 54.327
16 | 1.789 | 0.03594 | -0.064 | 49.786
16.5 | 1.775 | 0.03903 | -0.064 | 45.471
17 | 1.756 | 0.04249 | -0.064 | 41.319
17.5 | 1.731 | 0.04603 | -0.065 | 37.605
18 | 1.703 | 0.04978 | -0.065 | 34.219
18.5 | 1.671 | 0.05377 | -0.066 | 31.079
19 | 1.633 | 0.05884 | -0.066 | 27.761
19.5 | 1.592 | 0.06378 | -0.066 | 24.963
20 | 1.549 | 0.06927 | -0.066 | 22.362

## 132. Re 16M Mach 0.10 (2)
BIGFOIL.COM POLAR EXPORT
goe323
GOE 323 (HANSA-BRANDENBURG V.1) |  |  |  | Cl Max: | 2.0101 | at alpha= | 17 | deg
XFOIL ncrit=9 |  |  |  | L/D Max: | 190.291 | at alpha= | 5.5 | deg
Re: | 16000000 |  |  | Cd Min: | 0.07317 | at alpha= | 20 | deg
Mach: | 0.1 |  |  | Cl=0 at alpha= | -3.5059 | deg
|  |  |  | @ Cl=0.1, Cd= | 0.0052819
|  |  |  | @ Cl=0.4, Cd= | 0.0055176
|  |  |  | @ Cl=0.6, Cd= | 0.0058231
alpha (deg) | Cl | Cd | Cm | Cl/Cd
-20 | -1.814 | 0.02344 | -0.0837 | -77.3891
-19.5 | -1.7734 | 0.02172 | -0.0816 | -81.6483
-19 | -1.7309 | 0.02048 | -0.0793 | -84.5166
-18.5 | -1.6846 | 0.01949 | -0.0775 | -86.4341
-18 | -1.6361 | 0.01837 | -0.0758 | -89.0637
-17.5 | -1.5859 | 0.01739 | -0.0741 | -91.1961
-17 | -1.5341 | 0.01655 | -0.0726 | -92.6949
-16.5 | -1.4819 | 0.01571 | -0.0712 | -94.3285
-14.5 | -1.2649 | 0.01312 | -0.0662 | -96.4101
-14 | -1.2118 | 0.0121 | -0.065 | -100.1488
-13.5 | -1.1573 | 0.01131 | -0.0639 | -102.3254
-13 | -1.1018 | 0.01065 | -0.0629 | -103.4554
-12.5 | -1.0458 | 0.01007 | -0.0619 | -103.853
-12 | -0.9893 | 0.00956 | -0.061 | -103.4833
-11.5 | -0.9324 | 0.00912 | -0.0602 | -102.2368
-11 | -0.8751 | 0.00873 | -0.0595 | -100.2405
-10.5 | -0.8175 | 0.0084 | -0.0588 | -97.3214
-10 | -0.7596 | 0.00809 | -0.0582 | -93.8937
-9.5 | -0.7016 | 0.00782 | -0.0576 | -89.7187
-9 | -0.6434 | 0.00756 | -0.0571 | -85.1058
-8.5 | -0.5852 | 0.00732 | -0.0566 | -79.9454
-8 | -0.5267 | 0.00712 | -0.0562 | -73.9747
-7.5 | -0.4682 | 0.00691 | -0.0558 | -67.7569
-7 | -0.4097 | 0.00672 | -0.0554 | -60.9673
-6.5 | -0.3512 | 0.00654 | -0.0551 | -53.7003
-6 | -0.2925 | 0.00638 | -0.0548 | -45.8464
-5.5 | -0.2342 | 0.0061 | -0.0545 | -38.3934
-5 | -0.1756 | 0.00587 | -0.0543 | -29.9148
-4.5 | -0.1169 | 0.0057 | -0.0541 | -20.5088
-4 | -0.0582 | 0.00555 | -0.054 | -10.4865
-3.5 | 0.0007 | 0.00541 | -0.0539 | 0.12939
-3 | 0.0595 | 0.00533 | -0.0538 | 11.1632
-2.5 | 0.1184 | 0.00526 | -0.0538 | 22.5095
-2 | 0.1771 | 0.00525 | -0.0538 | 33.7333
-1.5 | 0.2357 | 0.00528 | -0.0538 | 44.6402
-1 | 0.2941 | 0.00535 | -0.0538 | 54.972
-0.5 | 0.3521 | 0.00546 | -0.0538 | 64.4872
0 | 0.4103 | 0.00553 | -0.0539 | 74.1953
0.5 | 0.4687 | 0.0056 | -0.054 | 83.6964
1 | 0.5269 | 0.0057 | -0.0541 | 92.4386
1.5 | 0.5851 | 0.0058 | -0.0543 | 100.8793
2 | 0.6432 | 0.00589 | -0.0544 | 109.202
2.5 | 0.7013 | 0.006 | -0.0546 | 116.8833
3 | 0.7592 | 0.00611 | -0.0548 | 124.2553
3.5 | 0.8172 | 0.00622 | -0.055 | 131.3826
4 | 0.8748 | 0.00636 | -0.0552 | 137.5472
4.5 | 0.9321 | 0.00642 | -0.0554 | 145.1869
5 | 0.9864 | 0.00569 | -0.0555 | 173.3568
5.5 | 1.0447 | 0.00549 | -0.056 | 190.2914
6 | 1.101 | 0.00579 | -0.0561 | 190.1554
7 | 1.2119 | 0.00656 | -0.0562 | 184.7409
7.5 | 1.2645 | 0.00731 | -0.0559 | 172.9822
8 | 1.3195 | 0.00772 | -0.056 | 170.9197
8.5 | 1.375 | 0.00801 | -0.0561 | 171.6604
9 | 1.4291 | 0.00846 | -0.0561 | 168.9243
9.5 | 1.4732 | 0.01005 | -0.0549 | 146.5871
10 | 1.525 | 0.01063 | -0.0547 | 143.4619
10.5 | 1.5766 | 0.01119 | -0.0545 | 140.8937
11 | 1.6279 | 0.01173 | -0.0542 | 138.7809
11.5 | 1.6776 | 0.01236 | -0.0538 | 135.7282
12 | 1.7267 | 0.01299 | -0.0534 | 132.9253
12.5 | 1.774 | 0.01369 | -0.0528 | 129.5836
13 | 1.8189 | 0.0145 | -0.0519 | 125.4414
13.5 | 1.8621 | 0.01533 | -0.0509 | 121.4677
14 | 1.902 | 0.01628 | -0.0495 | 116.8305
14.5 | 1.9286 | 0.01753 | -0.0464 | 110.0171
15 | 1.9491 | 0.01968 | -0.0443 | 99.0396
15.5 | 1.9698 | 0.02264 | -0.044 | 87.0053
16 | 1.9904 | 0.02612 | -0.0445 | 76.2021
16.5 | 2.0043 | 0.03008 | -0.0445 | 66.6323
17 | 2.0101 | 0.03458 | -0.0441 | 58.129
17.5 | 2.0085 | 0.03968 | -0.0434 | 50.6174
18 | 2.0008 | 0.04539 | -0.0428 | 44.0802
18.5 | 1.994 | 0.05133 | -0.0427 | 38.8467
19 | 1.9815 | 0.05832 | -0.043 | 33.9763
19.5 | 1.9709 | 0.0651 | -0.0435 | 30.275
20 | 1.9519 | 0.07317 | -0.0445 | 26.6762

## 133. Re 16M Mach 0.25 (1)
BIGFOIL.COM POLAR EXPORT
goe323
GOE 323 (HANSA-BRANDENBURG V.1) |  |  |  | Cl Max: | 1.773 | at alpha= | 13.5 | deg
JavaFoil+Calcfoil stall+Eppler ext transition |  |  |  | L/D Max: | 169.744 | at alpha= | 5.5 | deg
Re: | 16000000 |  |  | Cd Min: | 0.00505 | at alpha= | -4.5 | deg
Mach: | 0.25 |  |  | Cl=0 at alpha= | -3.7018 | deg
|  |  |  | @ Cl=0.1, Cd= | 0.0055075
|  |  |  | @ Cl=0.4, Cd= | 0.0055281
|  |  |  | @ Cl=0.6, Cd= | 0.0056757
alpha (deg) | Cl | Cd | Cm | Cl/Cd
-17 | -0.295 | 0.11529 | -0.023 | -2.556
-16.5 | -0.324 | 0.10959 | -0.023 | -2.959
-16 | -0.351 | 0.10368 | -0.023 | -3.387
-15.5 | -0.375 | 0.09912 | -0.023 | -3.784
-15 | -0.396 | 0.09595 | -0.023 | -4.124
-14.5 | -0.414 | 0.08994 | -0.023 | -4.605
-14 | -0.429 | 0.0858 | -0.023 | -4.999
-13.5 | -0.441 | 0.082 | -0.023 | -5.375
-13 | -0.449 | 0.07791 | -0.023 | -5.767
-12.5 | -0.454 | 0.07417 | -0.024 | -6.126
-12 | -0.456 | 0.07071 | -0.024 | -6.446
-11.5 | -0.454 | 0.06745 | -0.024 | -6.724
-11 | -0.447 | 0.06426 | -0.024 | -6.963
-10.5 | -0.438 | 0.06061 | -0.024 | -7.224
-10 | -0.424 | 0.05798 | -0.024 | -7.315
-9.5 | -0.408 | 0.05352 | -0.025 | -7.623
-9 | -0.388 | 0.0493 | -0.026 | -7.878
-8.5 | -0.365 | 0.04624 | -0.027 | -7.886
-8 | -0.34 | 0.04089 | -0.029 | -8.318
-7.5 | -0.316 | 0.03301 | -0.033 | -9.577
-7 | -0.332 | 0.00608 | -0.045 | -54.635
-6.5 | -0.289 | 0.00539 | -0.046 | -53.644
-6 | -0.242 | 0.00532 | -0.046 | -45.547
-5.5 | -0.193 | 0.00553 | -0.047 | -34.97
-5 | -0.142 | 0.00539 | -0.047 | -26.343
-4.5 | -0.089 | 0.00505 | -0.047 | -17.557
-4 | -0.034 | 0.00546 | -0.048 | -6.177
-3.5 | 0.023 | 0.00506 | -0.048 | 4.485
-3 | 0.08 | 0.00566 | -0.049 | 14.183
-2.5 | 0.139 | 0.00521 | -0.049 | 26.637
-2 | 0.198 | 0.00587 | -0.049 | 33.748
-1.5 | 0.258 | 0.0058 | -0.05 | 44.519
-1 | 0.318 | 0.00538 | -0.05 | 59.145
-0.5 | 0.379 | 0.00541 | -0.051 | 70.058
0 | 0.443 | 0.00577 | -0.051 | 76.905
0.5 | 0.505 | 0.00645 | -0.052 | 78.33
1 | 0.566 | 0.00567 | -0.052 | 99.765
1.5 | 0.626 | 0.00568 | -0.053 | 110.3
2 | 0.687 | 0.00583 | -0.053 | 117.822
2.5 | 0.747 | 0.00622 | -0.054 | 120.069
3 | 0.807 | 0.00611 | -0.055 | 132.15
3.5 | 0.867 | 0.00621 | -0.055 | 139.697
4 | 0.927 | 0.00642 | -0.056 | 144.478
4.5 | 0.987 | 0.00619 | -0.056 | 159.505
5 | 1.047 | 0.00629 | -0.057 | 166.539
5.5 | 1.107 | 0.00652 | -0.057 | 169.744
6 | 1.165 | 0.00739 | -0.058 | 157.751
6.5 | 1.224 | 0.00766 | -0.059 | 159.818
7 | 1.282 | 0.00797 | -0.059 | 160.747
7.5 | 1.339 | 0.00831 | -0.06 | 161.238
8 | 1.396 | 0.0086 | -0.06 | 162.335
8.5 | 1.452 | 0.00891 | -0.061 | 162.908
9 | 1.508 | 0.00923 | -0.062 | 163.373
9.5 | 1.563 | 0.00942 | -0.062 | 165.942
10 | 1.617 | 0.01037 | -0.063 | 155.939
10.5 | 1.67 | 0.01063 | -0.064 | 157.083
11 | 1.667 | 0.0164 | -0.062 | 101.644
11.5 | 1.704 | 0.01788 | -0.063 | 95.331
12 | 1.739 | 0.01943 | -0.063 | 89.474
12.5 | 1.76 | 0.02136 | -0.063 | 82.406
13 | 1.771 | 0.02369 | -0.063 | 74.74
13.5 | 1.773 | 0.02654 | -0.063 | 66.789
14 | 1.773 | 0.02959 | -0.063 | 59.899
14.5 | 1.765 | 0.03256 | -0.064 | 54.209
15 | 1.748 | 0.03595 | -0.064 | 48.621
15.5 | 1.723 | 0.03914 | -0.064 | 44.021
16 | 1.688 | 0.04344 | -0.065 | 38.852
16.5 | 1.644 | 0.04738 | -0.065 | 34.701
17 | 1.593 | 0.0515 | -0.065 | 30.923
17.5 | 1.53 | 0.05717 | -0.065 | 26.756
18 | 1.46 | 0.06307 | -0.065 | 23.142
18.5 | 1.381 | 0.0698 | -0.066 | 19.792

## 134. Re 16M Mach 0.25 (2)
BIGFOIL.COM POLAR EXPORT
goe323
GOE 323 (HANSA-BRANDENBURG V.1) |  |  |  | Cl Max: | 1.9677 | at alpha= | 15.5 | deg
XFOIL ncrit=9 |  |  |  | L/D Max: | 190.58 | at alpha= | 5.5 | deg
Re: | 16000000 |  |  | Cd Min: | 0.19201 | at alpha= | -17 | deg
Mach: | 0.25 |  |  | Cl=0 at alpha= | -3.487 | deg
|  |  |  | @ Cl=0.1, Cd= | 0.0053248
|  |  |  | @ Cl=0.4, Cd= | 0.0055529
|  |  |  | @ Cl=0.6, Cd= | 0.0058283
alpha (deg) | Cl | Cd | Cm | Cl/Cd
-17 | -0.64 | 0.19201 | 0.0474 | -3.3332
-16.5 | -0.6223 | 0.18607 | 0.0441 | -3.3444
-16 | -0.6201 | 0.17525 | 0.0386 | -3.5384
-15.5 | -0.6049 | 0.16895 | 0.0354 | -3.5803
-15 | -0.5876 | 0.16325 | 0.0325 | -3.5994
-14.5 | -0.5714 | 0.15726 | 0.0296 | -3.6335
-14 | -0.5565 | 0.15115 | 0.0268 | -3.6818
-13.5 | -0.5654 | 0.13919 | 0.0211 | -4.0621
-13 | -0.5506 | 0.13323 | 0.0184 | -4.1327
-12 | -1.0441 | 0.0169 | -0.0766 | -61.7811
-11.5 | -0.9952 | 0.0135 | -0.0746 | -73.7185
-11 | -0.9362 | 0.01192 | -0.0725 | -78.5403
-10.5 | -0.8751 | 0.01078 | -0.0705 | -81.1781
-10 | -0.8128 | 0.00992 | -0.0687 | -81.9355
-9.5 | -0.7501 | 0.00923 | -0.067 | -81.2676
-9 | -0.6871 | 0.00865 | -0.0655 | -79.4335
-8.5 | -0.6242 | 0.00816 | -0.0641 | -76.4951
-8 | -0.5612 | 0.00777 | -0.0628 | -72.2265
-7.5 | -0.4983 | 0.00741 | -0.0617 | -67.247
-7 | -0.4355 | 0.00714 | -0.0607 | -60.9944
-6.5 | -0.3729 | 0.00688 | -0.0599 | -54.2006
-6 | -0.3104 | 0.00669 | -0.0591 | -46.3976
-5.5 | -0.2482 | 0.00649 | -0.0584 | -38.2435
-5 | -0.1866 | 0.00613 | -0.0578 | -30.4405
-4.5 | -0.125 | 0.00588 | -0.0573 | -21.2585
-4 | -0.0633 | 0.00567 | -0.0568 | -11.164
-3.5 | -0.0016 | 0.00551 | -0.0565 | -0.29038
-3 | 0.0599 | 0.00539 | -0.0562 | 11.1132
-2.5 | 0.1214 | 0.00529 | -0.056 | 22.949
-2 | 0.1826 | 0.00527 | -0.0558 | 34.649
-1.5 | 0.2435 | 0.0053 | -0.0557 | 45.9434
-1 | 0.3042 | 0.00539 | -0.0556 | 56.4378
-0.5 | 0.3645 | 0.0055 | -0.0556 | 66.2727
0 | 0.4249 | 0.00559 | -0.0556 | 76.0107
0.5 | 0.4855 | 0.00564 | -0.0556 | 86.0816
1 | 0.546 | 0.00573 | -0.0557 | 95.288
1.5 | 0.6064 | 0.00584 | -0.0558 | 103.8356
2 | 0.6668 | 0.00593 | -0.0559 | 112.4452
2.5 | 0.727 | 0.00605 | -0.056 | 120.1653
3 | 0.7871 | 0.00619 | -0.0561 | 127.1567
3.5 | 0.8472 | 0.00634 | -0.0562 | 133.6278
4 | 0.9073 | 0.00648 | -0.0564 | 140.0154
4.5 | 0.9669 | 0.00657 | -0.0565 | 147.1689
5 | 1.0237 | 0.0058 | -0.0566 | 176.5
5.5 | 1.0844 | 0.00569 | -0.0569 | 190.58
6 | 1.1432 | 0.006 | -0.0568 | 190.5333
6.5 | 1.2019 | 0.00634 | -0.0567 | 189.5741
7 | 1.2584 | 0.00697 | -0.0564 | 180.5452
7.5 | 1.3143 | 0.00765 | -0.056 | 171.8039
8 | 1.3723 | 0.00805 | -0.0558 | 170.472
8.5 | 1.4304 | 0.00843 | -0.0557 | 169.6797
9 | 1.4876 | 0.00891 | -0.0553 | 166.9585
9.5 | 1.5312 | 0.01076 | -0.0535 | 142.3048
10 | 1.5858 | 0.01138 | -0.0528 | 139.3497
10.5 | 1.6398 | 0.01202 | -0.0521 | 136.4226
11 | 1.6923 | 0.01274 | -0.0512 | 132.8336
11.5 | 1.7437 | 0.01348 | -0.0502 | 129.3546
12 | 1.7927 | 0.01433 | -0.0489 | 125.1012
12.5 | 1.8378 | 0.01536 | -0.0472 | 119.6484
13 | 1.8771 | 0.01648 | -0.0447 | 113.9017
13.5 | 1.9021 | 0.01832 | -0.0416 | 103.8264
14 | 1.9262 | 0.02134 | -0.041 | 90.2624
14.5 | 1.9482 | 0.02531 | -0.0415 | 76.9735
15 | 1.9621 | 0.02969 | -0.0412 | 66.0862
15.5 | 1.9677 | 0.03453 | -0.0404 | 56.9852
16 | 1.9659 | 0.03992 | -0.0394 | 49.246
16.5 | 1.9584 | 0.04583 | -0.0385 | 42.7318
17 | 1.951 | 0.05216 | -0.0382 | 37.4041
17.5 | 1.938 | 0.0594 | -0.0383 | 32.6263
18 | 1.9258 | 0.06663 | -0.0386 | 28.9029
18.5 | 1.9049 | 0.07512 | -0.0396 | 25.3581
19 | 1.8817 | 0.0841 | -0.041 | 22.3746
19.5 | 1.8582 | 0.09328 | -0.0429 | 19.9207
20 | 1.8293 | 0.10348 | -0.0455 | 17.6778

## 135. Re 16M Mach 0.50 (1)
BIGFOIL.COM POLAR EXPORT
goe323
GOE 323 (HANSA-BRANDENBURG V.1) |  |  |  | Cl Max: | 1.67 | at alpha= | 11 | deg
JavaFoil+Calcfoil stall+Eppler ext transition |  |  |  | L/D Max: | 147.418 | at alpha= | 4.5 | deg
Re: | 16000000 |  |  | Cd Min: | 0.00541 | at alpha= | -2.5 | deg
Mach: | 0.5 |  |  | Cl=0 at alpha= | -3.7083 | deg
|  |  |  | @ Cl=0.1, Cd= | 0.0057788
|  |  |  | @ Cl=0.4, Cd= | 0.0065888
|  |  |  | @ Cl=0.6, Cd= | 0.0058561
alpha (deg) | Cl | Cd | Cm | Cl/Cd
-20 | -0.831 | 0.14079 | -0.028 | -5.903
-19.5 | -0.807 | 0.13594 | -0.028 | -5.933
-19 | -0.782 | 0.12956 | -0.028 | -6.039
-18.5 | -0.758 | 0.12621 | -0.028 | -6.005
-18 | -0.732 | 0.12232 | -0.027 | -5.987
-17.5 | -0.707 | 0.11807 | -0.027 | -5.989
-17 | -0.68 | 0.12069 | -0.026 | -5.638
-16.5 | -0.656 | 0.11111 | -0.026 | -5.907
-16 | -0.63 | 0.11161 | -0.025 | -5.647
-15.5 | -0.606 | 0.10782 | -0.025 | -5.617
-15 | -0.581 | 0.09955 | -0.025 | -5.838
-14.5 | -0.556 | 0.09503 | -0.025 | -5.854
-14 | -0.531 | 0.09178 | -0.025 | -5.791
-13.5 | -0.507 | 0.08782 | -0.025 | -5.768
-13 | -0.481 | 0.08373 | -0.025 | -5.75
-12.5 | -0.456 | 0.08053 | -0.026 | -5.667
-12 | -0.431 | 0.07697 | -0.026 | -5.602
-11.5 | -0.406 | 0.07438 | -0.026 | -5.457
-11 | -0.381 | 0.0708 | -0.026 | -5.374
-10.5 | -0.355 | 0.07289 | -0.026 | -4.869
-10 | -0.329 | 0.07212 | -0.026 | -4.565
-9.5 | -0.303 | 0.06815 | -0.026 | -4.453
-9 | -0.278 | 0.06111 | -0.026 | -4.546
-8.5 | -0.252 | 0.05275 | -0.027 | -4.784
-8 | -0.226 | 0.04976 | -0.027 | -4.551
-7.5 | -0.201 | 0.04624 | -0.028 | -4.337
-7 | -0.174 | 0.04316 | -0.028 | -4.042
-6.5 | -0.148 | 0.04061 | -0.028 | -3.652
-6 | -0.122 | 0.03797 | -0.029 | -3.214
-5.5 | -0.096 | 0.03623 | -0.029 | -2.644
-5 | -0.09 | 0.03515 | -0.029 | -2.563
-4.5 | -0.069 | 0.0344 | -0.028 | -2.004
-4 | -0.028 | 0.03256 | -0.029 | -0.859
-3.5 | 0.02 | 0.02875 | -0.033 | 0.683
-3 | 0.086 | 0.00588 | -0.054 | 14.646
-2.5 | 0.151 | 0.00541 | -0.055 | 27.903
-2 | 0.218 | 0.00609 | -0.055 | 35.756
-1.5 | 0.285 | 0.00555 | -0.056 | 51.392
-1 | 0.353 | 0.0068 | -0.056 | 51.903
-0.5 | 0.422 | 0.00649 | -0.057 | 65.049
0 | 0.494 | 0.00664 | -0.057 | 74.407
0.5 | 0.564 | 0.00584 | -0.058 | 96.421
1 | 0.631 | 0.00587 | -0.059 | 107.563
1.5 | 0.699 | 0.00609 | -0.059 | 114.785
2 | 0.766 | 0.00628 | -0.06 | 121.914
2.5 | 0.833 | 0.00641 | -0.06 | 129.999
3 | 0.9 | 0.00659 | -0.061 | 136.513
3.5 | 0.966 | 0.0082 | -0.062 | 117.903
4 | 1.033 | 0.00742 | -0.062 | 139.245
4.5 | 1.098 | 0.00745 | -0.063 | 147.418
5 | 1.164 | 0.00921 | -0.064 | 126.396
5.5 | 1.206 | 0.01099 | -0.063 | 109.707
6 | 1.264 | 0.01158 | -0.063 | 109.185
6.5 | 1.32 | 0.01249 | -0.064 | 105.68
7 | 1.376 | 0.01328 | -0.064 | 103.608
7.5 | 1.429 | 0.01418 | -0.065 | 100.765
8 | 1.479 | 0.01518 | -0.065 | 97.442
8.5 | 1.527 | 0.01626 | -0.066 | 93.918
9 | 1.569 | 0.01771 | -0.066 | 88.612
9.5 | 1.605 | 0.01941 | -0.066 | 82.649
10 | 1.637 | 0.02151 | -0.066 | 76.081
10.5 | 1.657 | 0.02732 | -0.066 | 60.65
11 | 1.67 | 0.03106 | -0.066 | 53.773
11.5 | 1.663 | 0.03515 | -0.066 | 47.312
12 | 1.63 | 0.04016 | -0.066 | 40.582
12.5 | 1.483 | 0.04683 | -0.066 | 31.67
13 | 1.02 | 0.05881 | -0.065 | 17.346
13.5 | 1.038 | 0.06998 | -0.064 | 14.84
14 | 1.022 | 0.10584 | -0.058 | 9.656
14.5 | 1.02 | 0.13142 | -0.051 | 7.761
15 | 1.056 | 0.13456 | -0.053 | 7.846
15.5 | 1.095 | 0.13176 | -0.057 | 8.311
16 | 1.126 | 0.13816 | -0.058 | 8.149

## 136. Re 16M Mach 0.50 (2)
BIGFOIL.COM POLAR EXPORT
goe323
GOE 323 (HANSA-BRANDENBURG V.1) |  |  |  | Cl Max: | 1.8617 | at alpha= | 11.5 | deg
XFOIL ncrit=9 |  |  |  | L/D Max: | 193.146 | at alpha= | 5.5 | deg
Re: | 16000000 |  |  | Cd Min: | 0.26674 | at alpha= | -20 | deg
Mach: | 0.5 |  |  | Cl=0 at alpha= | -3.4253 | deg
|  |  |  | @ Cl=0.1, Cd= | 0.0061033
|  |  |  | @ Cl=0.4, Cd= | 0.0057008
|  |  |  | @ Cl=0.6, Cd= | 0.0059025
alpha (deg) | Cl | Cd | Cm | Cl/Cd
-20 | -0.7707 | 0.26674 | 0.0881 | -2.8893
-19.5 | -0.7472 | 0.25919 | 0.0831 | -2.8828
-19 | -0.7245 | 0.25105 | 0.078 | -2.8859
-18.5 | -0.7033 | 0.24196 | 0.0727 | -2.9067
-18 | -0.6807 | 0.23411 | 0.0679 | -2.9076
-17.5 | -0.6593 | 0.22597 | 0.0631 | -2.9176
-17 | -0.6375 | 0.21815 | 0.0585 | -2.9223
-16.5 | -0.6168 | 0.2098 | 0.0538 | -2.9399
-16 | -0.5952 | 0.20213 | 0.0494 | -2.9446
-15.5 | -0.5755 | 0.19391 | 0.045 | -2.9679
-15 | -0.555 | 0.18643 | 0.0409 | -2.977
-14.5 | -0.5355 | 0.17871 | 0.0369 | -2.9965
-14 | -0.5173 | 0.17079 | 0.0328 | -3.0289
-13.5 | -0.4976 | 0.16373 | 0.0293 | -3.0391
-13 | -0.4796 | 0.15634 | 0.0257 | -3.0677
-12.5 | -0.4629 | 0.14885 | 0.0222 | -3.1098
-12 | -0.4472 | 0.14142 | 0.0188 | -3.1622
-11.5 | -0.4287 | 0.13478 | 0.0158 | -3.1807
-11 | -0.4115 | 0.12807 | 0.0128 | -3.2131
-10.5 | -0.4002 | 0.12017 | 0.0092 | -3.3303
-10 | -0.384 | 0.11345 | 0.0062 | -3.3848
-9.5 | -0.3696 | 0.10651 | 0.0029 | -3.4701
-9 | -0.3511 | 0.10048 | 0 | -3.4942
-8.5 | -0.3346 | 0.09411 | -0.0032 | -3.5554
-8 | -0.3265 | 0.08635 | -0.0076 | -3.7811
-7.5 | -0.3147 | 0.07936 | -0.012 | -3.9655
-7 | -0.3026 | 0.07244 | -0.0174 | -4.1773
-6.5 | -0.2764 | 0.06556 | -0.0266 | -4.216
-6 | -0.2387 | 0.05827 | -0.0366 | -4.0964
-5.5 | -0.1962 | 0.04985 | -0.0474 | -3.9358
-5 | -0.1498 | 0.03952 | -0.0584 | -3.7905
-4.5 | -0.0958 | 0.031 | -0.0647 | -3.0903
-4 | -0.037 | 0.02463 | -0.0673 | -1.5022
-3.5 | -0.0106 | 0.00772 | -0.0699 | -1.3731
-3 | 0.0604 | 0.00639 | -0.0683 | 9.4523
-2.5 | 0.1336 | 0.00586 | -0.0669 | 22.7986
-2 | 0.2067 | 0.00558 | -0.0657 | 37.043
-1.5 | 0.2787 | 0.00551 | -0.0648 | 50.5808
-1 | 0.3497 | 0.00563 | -0.064 | 62.1137
-0.5 | 0.4208 | 0.00573 | -0.0634 | 73.438
0 | 0.492 | 0.00581 | -0.063 | 84.6816
0.5 | 0.5628 | 0.00585 | -0.0627 | 96.2051
1 | 0.6337 | 0.00595 | -0.0624 | 106.5042
1.5 | 0.7042 | 0.00609 | -0.0622 | 115.6322
2.5 | 0.8457 | 0.00641 | -0.0618 | 131.9345
3 | 0.9165 | 0.00661 | -0.0616 | 138.6536
3.5 | 0.9873 | 0.00685 | -0.0614 | 144.1314
4 | 1.0584 | 0.00709 | -0.061 | 149.2807
4.5 | 1.1302 | 0.0073 | -0.0606 | 154.8219
5 | 1.1983 | 0.00655 | -0.0601 | 182.9466
5.5 | 1.2709 | 0.00658 | -0.0596 | 193.1459
6 | 1.3423 | 0.00702 | -0.0586 | 191.2108
6.5 | 1.405 | 0.00827 | -0.0567 | 169.8912
7 | 1.4756 | 0.00888 | -0.0553 | 166.1712
7.5 | 1.5484 | 0.00936 | -0.0539 | 165.4274
8 | 1.6193 | 0.01004 | -0.0521 | 161.2849
8.5 | 1.6869 | 0.01096 | -0.0498 | 153.9142
9 | 1.7237 | 0.01381 | -0.0452 | 124.8154
9.5 | 1.7765 | 0.01538 | -0.0418 | 115.5072
10 | 1.8132 | 0.01902 | -0.0411 | 95.3312
10.5 | 1.8441 | 0.02385 | -0.0412 | 77.3208
11 | 1.8585 | 0.02882 | -0.0391 | 64.4865
11.5 | 1.8617 | 0.03433 | -0.0366 | 54.2295
12 | 1.8576 | 0.04033 | -0.0341 | 46.06
12.5 | 1.8498 | 0.04673 | -0.032 | 39.5848
13 | 1.8394 | 0.05377 | -0.0306 | 34.2087
13.5 | 1.8254 | 0.06138 | -0.0298 | 29.7393
14 | 1.8078 | 0.06952 | -0.0295 | 26.004
14.5 | 1.7795 | 0.07892 | -0.0303 | 22.5482
15 | 1.7435 | 0.08944 | -0.0323 | 19.4935
15.5 | 1.7016 | 0.10088 | -0.0354 | 16.8676
16 | 1.6595 | 0.1128 | -0.0395 | 14.7119
16.5 | 1.6179 | 0.12525 | -0.0448 | 12.9174

## 137. Re 18M Mach 0.00 (1)
BIGFOIL.COM POLAR EXPORT
goe323
GOE 323 (HANSA-BRANDENBURG V.1) |  |  |  | Cl Max: | 1.808 | at alpha= | 15.5 | deg
JavaFoil+Calcfoil stall+Eppler ext transition |  |  |  | L/D Max: | 169.025 | at alpha= | 9.5 | deg
Re: | 18000000 |  |  | Cd Min: | 0.00509 | at alpha= | -5 | deg
Mach: | 0 |  |  | Cl=0 at alpha= | -3.7 | deg
|  |  |  | @ Cl=0.1, Cd= | 0.0054368
|  |  |  | @ Cl=0.4, Cd= | 0.0059926
|  |  |  | @ Cl=0.6, Cd= | 0.0058397
alpha (deg) | Cl | Cd | Cm | Cl/Cd
-20 | -0.587 | 0.14581 | -0.022 | -4.027
-19.5 | -0.593 | 0.13959 | -0.022 | -4.249
-19 | -0.599 | 0.1348 | -0.022 | -4.44
-18.5 | -0.603 | 0.12937 | -0.022 | -4.662
-18 | -0.607 | 0.12386 | -0.022 | -4.898
-17.5 | -0.609 | 0.11877 | -0.022 | -5.131
-17 | -0.611 | 0.1138 | -0.022 | -5.369
-16.5 | -0.611 | 0.1092 | -0.022 | -5.598
-16 | -0.61 | 0.10472 | -0.022 | -5.828
-15.5 | -0.608 | 0.0996 | -0.022 | -6.103
-15 | -0.604 | 0.09478 | -0.022 | -6.373
-14.5 | -0.599 | 0.08899 | -0.022 | -6.73
-14 | -0.593 | 0.08355 | -0.023 | -7.095
-13.5 | -0.584 | 0.07889 | -0.024 | -7.402
-13 | -0.574 | 0.0745 | -0.024 | -7.699
-12.5 | -0.56 | 0.07114 | -0.024 | -7.873
-12 | -0.546 | 0.06684 | -0.024 | -8.162
-11.5 | -0.529 | 0.0627 | -0.025 | -8.434
-11 | -0.511 | 0.05766 | -0.026 | -8.867
-10.5 | -0.489 | 0.0549 | -0.026 | -8.913
-10 | -0.468 | 0.04995 | -0.028 | -9.361
-9.5 | -0.438 | 0.05063 | -0.026 | -8.645
-9 | -0.426 | 0.03402 | -0.033 | -12.525
-8.5 | -0.458 | 0.00654 | -0.043 | -70.127
-8 | -0.42 | 0.00594 | -0.043 | -70.713
-7.5 | -0.379 | 0.00548 | -0.044 | -69.102
-7 | -0.335 | 0.0058 | -0.044 | -57.736
-6.5 | -0.289 | 0.00556 | -0.044 | -51.92
-6 | -0.241 | 0.00547 | -0.045 | -44.067
-5.5 | -0.191 | 0.00545 | -0.045 | -35.097
-5 | -0.14 | 0.00509 | -0.045 | -27.458
-4.5 | -0.087 | 0.0051 | -0.046 | -17.054
-4 | -0.033 | 0.00512 | -0.046 | -6.439
-3.5 | 0.022 | 0.00554 | -0.047 | 3.993
-3 | 0.078 | 0.00524 | -0.047 | 14.926
-2.5 | 0.135 | 0.00575 | -0.047 | 23.494
-2 | 0.193 | 0.00536 | -0.048 | 35.923
-1.5 | 0.25 | 0.00571 | -0.048 | 43.873
-1 | 0.309 | 0.00541 | -0.049 | 57.091
-0.5 | 0.368 | 0.00543 | -0.049 | 67.663
0 | 0.43 | 0.00652 | -0.05 | 65.933
0.5 | 0.489 | 0.00557 | -0.05 | 87.753
1 | 0.548 | 0.00679 | -0.051 | 80.661
1.5 | 0.606 | 0.00573 | -0.051 | 105.801
2 | 0.665 | 0.0058 | -0.052 | 114.561
2.5 | 0.724 | 0.00622 | -0.052 | 116.27
3 | 0.782 | 0.00603 | -0.053 | 129.677
3.5 | 0.84 | 0.00615 | -0.053 | 136.626
4 | 0.899 | 0.00643 | -0.054 | 139.726
4.5 | 0.957 | 0.00624 | -0.054 | 153.365
5 | 1.015 | 0.00634 | -0.055 | 160.118
5.5 | 1.073 | 0.00698 | -0.056 | 153.791
6 | 1.13 | 0.00712 | -0.056 | 158.729
6.5 | 1.187 | 0.00747 | -0.057 | 158.932
7 | 1.244 | 0.00775 | -0.057 | 160.555
7.5 | 1.3 | 0.008 | -0.058 | 162.515
8 | 1.356 | 0.00825 | -0.059 | 164.267
8.5 | 1.411 | 0.00849 | -0.059 | 166.234
9 | 1.466 | 0.00877 | -0.06 | 167.197
9.5 | 1.52 | 0.009 | -0.06 | 169.025
10 | 1.574 | 0.00964 | -0.061 | 163.289
10.5 | 1.627 | 0.00986 | -0.062 | 165.123
11 | 1.678 | 0.01142 | -0.062 | 146.867
11.5 | 1.686 | 0.01511 | -0.061 | 111.559
12 | 1.725 | 0.01615 | -0.062 | 106.825
12.5 | 1.758 | 0.01729 | -0.062 | 101.661
13 | 1.781 | 0.01878 | -0.063 | 94.826
13.5 | 1.799 | 0.02035 | -0.063 | 88.414
14 | 1.804 | 0.02313 | -0.063 | 78.023
14.5 | 1.805 | 0.0264 | -0.063 | 68.355
15 | 1.807 | 0.02889 | -0.063 | 62.56
15.5 | 1.808 | 0.03149 | -0.063 | 57.396
16 | 1.803 | 0.03412 | -0.064 | 52.838
16.5 | 1.793 | 0.03706 | -0.064 | 48.371
17 | 1.777 | 0.04018 | -0.064 | 44.228
17.5 | 1.757 | 0.04362 | -0.065 | 40.29
18 | 1.733 | 0.04685 | -0.065 | 37.002
18.5 | 1.706 | 0.05055 | -0.065 | 33.751
19 | 1.675 | 0.05461 | -0.066 | 30.677
19.5 | 1.638 | 0.06012 | -0.066 | 27.252
20 | 1.601 | 0.06466 | -0.066 | 24.752

## 138. Re 18M Mach 0.00 (2)
BIGFOIL.COM POLAR EXPORT
goe323
GOE 323 (HANSA-BRANDENBURG V.1) |  |  |  | Cl Max: | 2.035 | at alpha= | 17.5 | deg
XFOIL ncrit=9 |  |  |  | L/D Max: | 191.154 | at alpha= | 6 | deg
Re: | 18000000 |  |  | Cd Min: | 0.06531 | at alpha= | 20 | deg
Mach: | 0 |  |  | Cl=0 at alpha= | -3.5077 | deg
|  |  |  | @ Cl=0.1, Cd= | 0.0051891
|  |  |  | @ Cl=0.4, Cd= | 0.0054661
|  |  |  | @ Cl=0.6, Cd= | 0.0057391
alpha (deg) | Cl | Cd | Cm | Cl/Cd
-20 | -1.8066 | 0.01841 | -0.0745 | -98.1315
-19.5 | -1.7604 | 0.01746 | -0.0731 | -100.8247
-19 | -1.7151 | 0.01703 | -0.0713 | -100.7105
-18.5 | -1.6665 | 0.01628 | -0.0701 | -102.3649
-18 | -1.617 | 0.01554 | -0.0689 | -104.0541
-17.5 | -1.5666 | 0.01485 | -0.0677 | -105.4949
-17 | -1.5154 | 0.01421 | -0.0667 | -106.6432
-16.5 | -1.4633 | 0.01363 | -0.0657 | -107.3588
-16 | -1.4108 | 0.01307 | -0.0647 | -107.9419
-15.5 | -1.3577 | 0.01255 | -0.0638 | -108.1833
-15 | -1.3039 | 0.01209 | -0.063 | -107.8495
-14 | -1.1959 | 0.01109 | -0.0614 | -107.8359
-13.5 | -1.142 | 0.01045 | -0.0605 | -109.2823
-13 | -1.0875 | 0.00991 | -0.0598 | -109.7376
-12.5 | -1.0325 | 0.00942 | -0.0591 | -109.6072
-12 | -0.9771 | 0.00898 | -0.0585 | -108.8085
-11.5 | -0.9211 | 0.00858 | -0.0579 | -107.3543
-11 | -0.8649 | 0.00825 | -0.0574 | -104.8364
-10.5 | -0.8082 | 0.00794 | -0.0569 | -101.7884
-10 | -0.7512 | 0.00769 | -0.0564 | -97.6853
-9.5 | -0.6941 | 0.00745 | -0.056 | -93.1678
-9 | -0.6367 | 0.00723 | -0.0556 | -88.0636
-8.5 | -0.5792 | 0.00702 | -0.0553 | -82.5071
-8 | -0.5216 | 0.00683 | -0.055 | -76.369
-7.5 | -0.4638 | 0.00663 | -0.0547 | -69.9548
-7 | -0.406 | 0.00647 | -0.0544 | -62.7512
-6.5 | -0.348 | 0.00629 | -0.0542 | -55.3259
-6 | -0.29 | 0.00616 | -0.054 | -47.0779
-5.5 | -0.2319 | 0.00596 | -0.0539 | -38.9094
-5 | -0.1739 | 0.00575 | -0.0537 | -30.2435
-4.5 | -0.1158 | 0.00559 | -0.0536 | -20.7156
-4 | -0.0574 | 0.00543 | -0.0535 | -10.5709
-3.5 | 0.0009 | 0.00532 | -0.0534 | 0.16917
-3 | 0.0593 | 0.00521 | -0.0534 | 11.382
-2.5 | 0.1176 | 0.00518 | -0.0534 | 22.7027
-1.5 | 0.2339 | 0.00524 | -0.0534 | 44.6374
-0.5 | 0.3496 | 0.00544 | -0.0535 | 64.2647
0 | 0.4076 | 0.00547 | -0.0536 | 74.5155
0.5 | 0.4656 | 0.00552 | -0.0537 | 84.3478
1 | 0.5235 | 0.00562 | -0.0539 | 93.1495
2 | 0.6391 | 0.0058 | -0.0542 | 110.1897
2.5 | 0.6969 | 0.0059 | -0.0544 | 118.1186
3 | 0.7544 | 0.00602 | -0.0546 | 125.3156
3.5 | 0.8118 | 0.00615 | -0.0548 | 132
4 | 0.869 | 0.0063 | -0.055 | 137.9365
4.5 | 0.926 | 0.00637 | -0.0552 | 145.3689
5 | 0.9815 | 0.00586 | -0.0556 | 167.4915
5.5 | 1.036 | 0.00542 | -0.0555 | 191.1439
6 | 1.0934 | 0.00572 | -0.056 | 191.1538
6.5 | 1.149 | 0.00604 | -0.0561 | 190.2318
7 | 1.2032 | 0.00653 | -0.0561 | 184.2573
7.5 | 1.2562 | 0.00716 | -0.056 | 175.4469
8 | 1.311 | 0.00752 | -0.0561 | 174.3351
8.5 | 1.3659 | 0.00782 | -0.0563 | 174.6675
10 | 1.5157 | 0.01031 | -0.0552 | 147.0126
10.5 | 1.5672 | 0.01083 | -0.0551 | 144.7091
11 | 1.6182 | 0.01134 | -0.0549 | 142.6984
11.5 | 1.6679 | 0.01193 | -0.0547 | 139.8072
12 | 1.7171 | 0.0125 | -0.0544 | 137.368
12.5 | 1.7646 | 0.01316 | -0.054 | 134.0881
13 | 1.8102 | 0.01389 | -0.0533 | 130.324
13.5 | 1.8547 | 0.01463 | -0.0526 | 126.7738
14 | 1.8965 | 0.01546 | -0.0516 | 122.6714
14.5 | 1.9336 | 0.01646 | -0.0501 | 117.4727
15 | 1.9555 | 0.01786 | -0.0466 | 109.4905
15.5 | 1.9765 | 0.02004 | -0.0451 | 98.6277
16 | 1.9984 | 0.02281 | -0.0448 | 87.6107
16.5 | 2.0179 | 0.02626 | -0.0453 | 76.8431
17 | 2.0306 | 0.03023 | -0.0454 | 67.1717
17.5 | 2.035 | 0.03479 | -0.045 | 58.4938
18 | 2.0317 | 0.03998 | -0.0444 | 50.8179
18.5 | 2.023 | 0.04572 | -0.0438 | 44.2476
19 | 2.0151 | 0.05176 | -0.0437 | 38.9316
19.5 | 2.0036 | 0.05858 | -0.0442 | 34.2028
20 | 1.9928 | 0.06531 | -0.0447 | 30.5129

## 139. Re 18M Mach 0.10 (1)
BIGFOIL.COM POLAR EXPORT
goe323
GOE 323 (HANSA-BRANDENBURG V.1) |  |  |  | Cl Max: | 1.802 | at alpha= | 15 | deg
JavaFoil+Calcfoil stall+Eppler ext transition |  |  |  | L/D Max: | 167.683 | at alpha= | 9.5 | deg
Re: | 18000000 |  |  | Cd Min: | 0.00508 | at alpha= | -5 | deg
Mach: | 0.1 |  |  | Cl=0 at alpha= | -3.7 | deg
|  |  |  | @ Cl=0.1, Cd= | 0.0053847
|  |  |  | @ Cl=0.4, Cd= | 0.0063214
|  |  |  | @ Cl=0.6, Cd= | 0.0058341
alpha (deg) | Cl | Cd | Cm | Cl/Cd
-20 | -0.543 | 0.14534 | -0.022 | -3.733
-19.5 | -0.551 | 0.14013 | -0.022 | -3.931
-19 | -0.559 | 0.13463 | -0.022 | -4.149
-18.5 | -0.566 | 0.12903 | -0.022 | -4.383
-18 | -0.572 | 0.1244 | -0.022 | -4.595
-17.5 | -0.577 | 0.1191 | -0.022 | -4.842
-17 | -0.581 | 0.11394 | -0.022 | -5.097
-16.5 | -0.583 | 0.10912 | -0.022 | -5.347
-16 | -0.585 | 0.1045 | -0.022 | -5.597
-15.5 | -0.585 | 0.09808 | -0.022 | -5.966
-15 | -0.583 | 0.0955 | -0.022 | -6.107
-14.5 | -0.58 | 0.08961 | -0.023 | -6.474
-14 | -0.575 | 0.08506 | -0.023 | -6.761
-13.5 | -0.568 | 0.08032 | -0.023 | -7.077
-13 | -0.56 | 0.07631 | -0.023 | -7.334
-12.5 | -0.549 | 0.07185 | -0.024 | -7.637
-12 | -0.536 | 0.06796 | -0.024 | -7.886
-11.5 | -0.521 | 0.06366 | -0.025 | -8.18
-11 | -0.504 | 0.05903 | -0.026 | -8.537
-10.5 | -0.483 | 0.05618 | -0.026 | -8.603
-10 | -0.462 | 0.05183 | -0.027 | -8.911
-9.5 | -0.434 | 0.05156 | -0.026 | -8.42
-9 | -0.416 | 0.03999 | -0.03 | -10.414
-8.5 | -0.455 | 0.00675 | -0.043 | -67.447
-8 | -0.419 | 0.00662 | -0.044 | -63.311
-7.5 | -0.378 | 0.00549 | -0.044 | -68.935
-7 | -0.335 | 0.00581 | -0.044 | -57.599
-6.5 | -0.289 | 0.00559 | -0.045 | -51.7
-6 | -0.241 | 0.0055 | -0.045 | -43.867
-5.5 | -0.192 | 0.00547 | -0.045 | -35
-5 | -0.14 | 0.00508 | -0.046 | -27.596
-4.5 | -0.087 | 0.00513 | -0.046 | -17.028
-4 | -0.033 | 0.00515 | -0.046 | -6.432
-3.5 | 0.022 | 0.00557 | -0.047 | 3.987
-3 | 0.079 | 0.00516 | -0.047 | 15.204
-2.5 | 0.136 | 0.00577 | -0.048 | 23.487
-2 | 0.193 | 0.00529 | -0.048 | 36.583
-1.5 | 0.252 | 0.00573 | -0.049 | 43.876
-1 | 0.31 | 0.00543 | -0.049 | 57.21
-0.5 | 0.369 | 0.0061 | -0.05 | 60.554
0 | 0.432 | 0.00655 | -0.05 | 65.934
0.5 | 0.492 | 0.00559 | -0.051 | 87.971
1 | 0.551 | 0.00651 | -0.051 | 84.645
1.5 | 0.609 | 0.00571 | -0.052 | 106.822
2 | 0.668 | 0.00578 | -0.052 | 115.679
2.5 | 0.727 | 0.0062 | -0.053 | 117.281
3 | 0.786 | 0.00604 | -0.053 | 130.035
3.5 | 0.845 | 0.00616 | -0.054 | 137.003
4 | 0.903 | 0.00644 | -0.054 | 140.147
4.5 | 0.962 | 0.00624 | -0.055 | 154.142
5 | 1.02 | 0.00641 | -0.055 | 159.025
5.5 | 1.078 | 0.00698 | -0.056 | 154.442
6 | 1.136 | 0.00715 | -0.056 | 158.909
6.5 | 1.193 | 0.0075 | -0.057 | 159.12
7 | 1.25 | 0.00778 | -0.058 | 160.609
7.5 | 1.306 | 0.00804 | -0.058 | 162.495
8 | 1.362 | 0.00828 | -0.059 | 164.468
8.5 | 1.418 | 0.00854 | -0.06 | 166.071
9 | 1.473 | 0.00882 | -0.06 | 166.953
9.5 | 1.527 | 0.00911 | -0.061 | 167.683
10 | 1.581 | 0.00972 | -0.061 | 162.565
10.5 | 1.634 | 0.00994 | -0.062 | 164.32
11 | 1.65 | 0.01433 | -0.061 | 115.115
11.5 | 1.69 | 0.01542 | -0.062 | 109.585
12 | 1.729 | 0.01651 | -0.062 | 104.707
12.5 | 1.761 | 0.01771 | -0.062 | 99.42
13 | 1.781 | 0.01924 | -0.063 | 92.569
13.5 | 1.796 | 0.02109 | -0.063 | 85.162
14 | 1.799 | 0.02418 | -0.063 | 74.399
14.5 | 1.798 | 0.02746 | -0.063 | 65.499
15 | 1.802 | 0.0297 | -0.063 | 60.695
15.5 | 1.799 | 0.03245 | -0.064 | 55.437
16 | 1.791 | 0.03518 | -0.064 | 50.905
16.5 | 1.777 | 0.03823 | -0.064 | 46.471
17 | 1.758 | 0.04164 | -0.065 | 42.214
17.5 | 1.733 | 0.04525 | -0.065 | 38.299
18 | 1.704 | 0.04882 | -0.065 | 34.906
18.5 | 1.672 | 0.05275 | -0.066 | 31.702
19 | 1.635 | 0.05758 | -0.066 | 28.399
19.5 | 1.594 | 0.06292 | -0.066 | 25.335
20 | 1.551 | 0.06795 | -0.066 | 22.821

## 140. Re 18M Mach 0.10 (2)
BIGFOIL.COM POLAR EXPORT
goe323
GOE 323 (HANSA-BRANDENBURG V.1) |  |  |  | Cl Max: | 2.0263 | at alpha= | 17 | deg
XFOIL ncrit=9 |  |  |  | L/D Max: | 191.496 | at alpha= | 6 | deg
Re: | 18000000 |  |  | Cd Min: | 0.07036 | at alpha= | 20 | deg
Mach: | 0.1 |  |  | Cl=0 at alpha= | -3.5042 | deg
|  |  |  | @ Cl=0.1, Cd= | 0.0051924
|  |  |  | @ Cl=0.4, Cd= | 0.005473
|  |  |  | @ Cl=0.6, Cd= | 0.0057504
alpha (deg) | Cl | Cd | Cm | Cl/Cd
-20 | -1.8277 | 0.02189 | -0.0833 | -83.4947
-19.5 | -1.7854 | 0.02027 | -0.0812 | -88.0809
-19 | -1.7417 | 0.01941 | -0.079 | -89.7321
-18.5 | -1.6935 | 0.01832 | -0.0772 | -92.44
-18 | -1.6438 | 0.0173 | -0.0755 | -95.0173
-17.5 | -1.5928 | 0.01639 | -0.0739 | -97.1812
-17 | -1.5405 | 0.01559 | -0.0724 | -98.8133
-16.5 | -1.4874 | 0.01484 | -0.0709 | -100.2291
-16 | -1.4337 | 0.01414 | -0.0696 | -101.3932
-15.5 | -1.3793 | 0.01351 | -0.0683 | -102.0947
-15 | -1.3241 | 0.01296 | -0.0671 | -102.1682
-14.5 | -1.2687 | 0.01242 | -0.066 | -102.1498
-14 | -1.2131 | 0.01189 | -0.0649 | -102.0269
-13.5 | -1.1585 | 0.01109 | -0.0638 | -104.4635
-13 | -1.103 | 0.01043 | -0.0628 | -105.7526
-12.5 | -1.047 | 0.00984 | -0.0618 | -106.4024
-12 | -0.9905 | 0.00933 | -0.0609 | -106.1629
-11.5 | -0.9336 | 0.00886 | -0.0601 | -105.3725
-11 | -0.8763 | 0.00847 | -0.0594 | -103.4593
-10.5 | -0.8186 | 0.00812 | -0.0587 | -100.8128
-10 | -0.7607 | 0.00783 | -0.0581 | -97.152
-9.5 | -0.7026 | 0.00757 | -0.0575 | -92.8137
-9 | -0.6444 | 0.00732 | -0.057 | -88.0328
-8.5 | -0.586 | 0.00709 | -0.0565 | -82.6516
-8 | -0.5275 | 0.0069 | -0.0561 | -76.4493
-7.5 | -0.469 | 0.00669 | -0.0557 | -70.1046
-7 | -0.4104 | 0.00652 | -0.0553 | -62.9448
-6.5 | -0.3518 | 0.00633 | -0.055 | -55.5766
-6 | -0.2931 | 0.00621 | -0.0548 | -47.1981
-5.5 | -0.2344 | 0.00602 | -0.0545 | -38.9369
-5 | -0.1759 | 0.00579 | -0.0543 | -30.38
-4.5 | -0.1172 | 0.00562 | -0.0541 | -20.8541
-4 | -0.0583 | 0.00545 | -0.054 | -10.6972
-3.5 | 0.0005 | 0.00533 | -0.0539 | 0.093809
-3 | 0.0594 | 0.00522 | -0.0538 | 11.3793
-2.5 | 0.1182 | 0.00518 | -0.0538 | 22.8185
-1.5 | 0.2353 | 0.00524 | -0.0538 | 44.9046
-0.5 | 0.3518 | 0.00544 | -0.0538 | 64.6691
0 | 0.4103 | 0.00548 | -0.0539 | 74.8723
0.5 | 0.4687 | 0.00553 | -0.054 | 84.7559
1 | 0.5269 | 0.00563 | -0.0541 | 93.5879
1.5 | 0.5851 | 0.00573 | -0.0543 | 102.1117
2 | 0.6434 | 0.00581 | -0.0544 | 110.7401
2.5 | 0.7015 | 0.00591 | -0.0546 | 118.6971
3 | 0.7594 | 0.00603 | -0.0548 | 125.937
3.5 | 0.8172 | 0.00617 | -0.055 | 132.4473
4 | 0.8748 | 0.00632 | -0.0552 | 138.4177
4.5 | 0.9323 | 0.0064 | -0.0554 | 145.6719
5 | 0.9882 | 0.00588 | -0.0557 | 168.0612
5.5 | 1.0433 | 0.00545 | -0.0557 | 191.4312
6 | 1.1011 | 0.00575 | -0.0561 | 191.4957
6.5 | 1.157 | 0.00608 | -0.0562 | 190.2961
7 | 1.2115 | 0.0066 | -0.0561 | 183.5606
7.5 | 1.2651 | 0.00721 | -0.056 | 175.4646
8 | 1.3204 | 0.00757 | -0.0561 | 174.4254
8.5 | 1.3758 | 0.00789 | -0.0562 | 174.3726
9.5 | 1.4743 | 0.00991 | -0.055 | 148.7689
10 | 1.5268 | 0.01043 | -0.0549 | 146.3854
10.5 | 1.5787 | 0.01096 | -0.0547 | 144.042
11 | 1.6301 | 0.0115 | -0.0545 | 141.7478
11.5 | 1.6802 | 0.01211 | -0.0541 | 138.7448
12 | 1.7297 | 0.01271 | -0.0537 | 136.0897
12.5 | 1.7771 | 0.01341 | -0.0531 | 132.5205
13 | 1.8229 | 0.01417 | -0.0524 | 128.645
13.5 | 1.8672 | 0.01495 | -0.0514 | 124.8963
14 | 1.908 | 0.01587 | -0.0501 | 120.2268
14.5 | 1.9381 | 0.01703 | -0.0474 | 113.805
15 | 1.9587 | 0.01891 | -0.0447 | 103.5801
15.5 | 1.981 | 0.02149 | -0.044 | 92.1824
16 | 2.0026 | 0.02476 | -0.0444 | 80.8805
16.5 | 2.0185 | 0.0286 | -0.0446 | 70.5769
17 | 2.0263 | 0.03294 | -0.0442 | 61.5149
17.5 | 2.0259 | 0.03793 | -0.0436 | 53.4115
18 | 2.0184 | 0.04359 | -0.0429 | 46.3042
18.5 | 2.0082 | 0.04983 | -0.0427 | 40.301
19 | 1.9997 | 0.05619 | -0.0428 | 35.5882
19.5 | 1.9861 | 0.06335 | -0.0434 | 31.3512
20 | 1.9749 | 0.07036 | -0.0441 | 28.0685

## 141. Re 18M Mach 0.25 (1)
BIGFOIL.COM POLAR EXPORT
goe323
GOE 323 (HANSA-BRANDENBURG V.1) |  |  |  | Cl Max: | 1.777 | at alpha= | 13.5 | deg
JavaFoil+Calcfoil stall+Eppler ext transition |  |  |  | L/D Max: | 166.013 | at alpha= | 9.5 | deg
Re: | 18000000 |  |  | Cd Min: | 0.00501 | at alpha= | -5 | deg
Mach: | 0.25 |  |  | Cl=0 at alpha= | -3.7018 | deg
|  |  |  | @ Cl=0.1, Cd= | 0.0053005
|  |  |  | @ Cl=0.4, Cd= | 0.0062673
|  |  |  | @ Cl=0.6, Cd= | 0.0060643
alpha (deg) | Cl | Cd | Cm | Cl/Cd
-17 | -0.295 | 0.11486 | -0.023 | -2.565
-16.5 | -0.324 | 0.10916 | -0.023 | -2.971
-16 | -0.351 | 0.10281 | -0.023 | -3.418
-15.5 | -0.375 | 0.09825 | -0.024 | -3.82
-15 | -0.396 | 0.09528 | -0.023 | -4.153
-14.5 | -0.414 | 0.0891 | -0.024 | -4.651
-14 | -0.43 | 0.08515 | -0.024 | -5.044
-13.5 | -0.441 | 0.08146 | -0.024 | -5.415
-13 | -0.449 | 0.07769 | -0.023 | -5.784
-12.5 | -0.454 | 0.07393 | -0.024 | -6.146
-12 | -0.456 | 0.07041 | -0.024 | -6.474
-11.5 | -0.454 | 0.06707 | -0.024 | -6.763
-11 | -0.448 | 0.06407 | -0.024 | -6.985
-10.5 | -0.438 | 0.06026 | -0.024 | -7.267
-10 | -0.424 | 0.05807 | -0.024 | -7.305
-9.5 | -0.409 | 0.05294 | -0.025 | -7.717
-9 | -0.389 | 0.04853 | -0.026 | -8.013
-8.5 | -0.365 | 0.04542 | -0.027 | -8.046
-8 | -0.34 | 0.04181 | -0.029 | -8.121
-7.5 | -0.371 | 0.00676 | -0.045 | -54.926
-7 | -0.332 | 0.00535 | -0.045 | -62.186
-6.5 | -0.289 | 0.00535 | -0.046 | -53.962
-6 | -0.242 | 0.00552 | -0.046 | -43.881
-5.5 | -0.193 | 0.00542 | -0.047 | -35.692
-5 | -0.142 | 0.00501 | -0.047 | -28.371
-4.5 | -0.089 | 0.00544 | -0.047 | -16.322
-4 | -0.034 | 0.00502 | -0.048 | -6.715
-3.5 | 0.023 | 0.0056 | -0.048 | 4.049
-3 | 0.08 | 0.00507 | -0.049 | 15.831
-2.5 | 0.139 | 0.00575 | -0.049 | 24.15
-2 | 0.198 | 0.00523 | -0.049 | 37.859
-1.5 | 0.258 | 0.00572 | -0.05 | 45.086
-1 | 0.319 | 0.00532 | -0.05 | 59.884
-0.5 | 0.379 | 0.0061 | -0.051 | 62.153
0 | 0.443 | 0.00661 | -0.051 | 67.062
0.5 | 0.505 | 0.00552 | -0.052 | 91.452
1 | 0.566 | 0.00658 | -0.052 | 86.037
1.5 | 0.626 | 0.00567 | -0.053 | 110.516
2 | 0.687 | 0.00574 | -0.053 | 119.598
2.5 | 0.747 | 0.0062 | -0.054 | 120.498
3 | 0.807 | 0.00602 | -0.055 | 134.073
3.5 | 0.867 | 0.00615 | -0.055 | 141.122
4 | 0.927 | 0.00641 | -0.056 | 144.661
4.5 | 0.987 | 0.00657 | -0.056 | 150.212
5 | 1.047 | 0.00783 | -0.057 | 133.687
5.5 | 1.107 | 0.00703 | -0.057 | 157.495
6 | 1.165 | 0.00722 | -0.058 | 161.429
6.5 | 1.224 | 0.00758 | -0.059 | 161.55
7 | 1.282 | 0.00795 | -0.059 | 161.202
7.5 | 1.339 | 0.00823 | -0.06 | 162.777
8 | 1.396 | 0.00849 | -0.061 | 164.467
8.5 | 1.452 | 0.00879 | -0.061 | 165.216
9 | 1.508 | 0.00909 | -0.062 | 165.9
9.5 | 1.563 | 0.00941 | -0.062 | 166.013
10 | 1.617 | 0.01016 | -0.063 | 159.111
10.5 | 1.628 | 0.01492 | -0.062 | 109.133
11 | 1.672 | 0.01586 | -0.062 | 105.362
11.5 | 1.707 | 0.01746 | -0.063 | 97.771
12 | 1.741 | 0.01893 | -0.063 | 91.98
12.5 | 1.764 | 0.02094 | -0.063 | 84.237
13 | 1.772 | 0.02345 | -0.063 | 75.585
13.5 | 1.777 | 0.02576 | -0.063 | 68.992
14 | 1.774 | 0.02906 | -0.064 | 61.061
14.5 | 1.767 | 0.032 | -0.064 | 55.214
15 | 1.75 | 0.03529 | -0.064 | 49.594
15.5 | 1.725 | 0.03869 | -0.064 | 44.577
16 | 1.69 | 0.04259 | -0.065 | 39.672
16.5 | 1.646 | 0.04671 | -0.065 | 35.237
17 | 1.594 | 0.05077 | -0.065 | 31.401
17.5 | 1.531 | 0.05614 | -0.065 | 27.277
18 | 1.461 | 0.06194 | -0.066 | 23.593
18.5 | 1.383 | 0.06827 | -0.066 | 20.257

## 142. Re 18M Mach 0.25 (2)
BIGFOIL.COM POLAR EXPORT
goe323
GOE 323 (HANSA-BRANDENBURG V.1) |  |  |  | Cl Max: | 1.9858 | at alpha= | 15.5 | deg
XFOIL ncrit=9 |  |  |  | L/D Max: | 193.971 | at alpha= | 5.5 | deg
Re: | 18000000 |  |  | Cd Min: | 0.19157 | at alpha= | -17 | deg
Mach: | 0.25 |  |  | Cl=0 at alpha= | -3.4846 | deg
|  |  |  | @ Cl=0.1, Cd= | 0.0052407
|  |  |  | @ Cl=0.4, Cd= | 0.0054977
|  |  |  | @ Cl=0.6, Cd= | 0.0057595
alpha (deg) | Cl | Cd | Cm | Cl/Cd
-17 | -0.6415 | 0.19157 | 0.0472 | -3.3486
-16.5 | -0.6238 | 0.18558 | 0.0438 | -3.3614
-16 | -0.6229 | 0.17446 | 0.0382 | -3.5704
-15.5 | -0.607 | 0.16842 | 0.0351 | -3.6041
-15 | -0.5899 | 0.16264 | 0.0322 | -3.627
-14.5 | -0.5739 | 0.15664 | 0.0293 | -3.6638
-14 | -0.559 | 0.15055 | 0.0265 | -3.7131
-13.5 | -0.5445 | 0.14427 | 0.0236 | -3.7742
-12 | -1.0502 | 0.01579 | -0.0767 | -66.5104
-11.5 | -1.0005 | 0.01252 | -0.0746 | -79.9121
-11 | -0.9404 | 0.0111 | -0.0724 | -84.7207
-10.5 | -0.8784 | 0.01009 | -0.0704 | -87.0565
-10 | -0.8155 | 0.00935 | -0.0686 | -87.2193
-9.5 | -0.7523 | 0.00874 | -0.0669 | -86.0755
-9 | -0.6889 | 0.00824 | -0.0654 | -83.6044
-8.5 | -0.6257 | 0.00782 | -0.064 | -80.0128
-8 | -0.5624 | 0.00746 | -0.0628 | -75.3887
-7.5 | -0.4993 | 0.00714 | -0.0616 | -69.93
-7 | -0.4365 | 0.00689 | -0.0607 | -63.3527
-6.5 | -0.3737 | 0.00665 | -0.0598 | -56.1955
-6 | -0.3112 | 0.00648 | -0.059 | -48.0247
-5.5 | -0.2488 | 0.00627 | -0.0584 | -39.681
-5 | -0.1868 | 0.00607 | -0.0578 | -30.7743
-4.5 | -0.1252 | 0.0058 | -0.0572 | -21.5862
-4 | -0.0634 | 0.00557 | -0.0568 | -11.3824
-3.5 | -0.0019 | 0.00542 | -0.0564 | -0.35055
-3 | 0.0598 | 0.00528 | -0.0562 | 11.3258
-2.5 | 0.1211 | 0.00522 | -0.056 | 23.1992
-2 | 0.1823 | 0.0052 | -0.0558 | 35.0577
-1.5 | 0.2431 | 0.00527 | -0.0557 | 46.129
-1 | 0.3038 | 0.00536 | -0.0556 | 56.6791
-0.5 | 0.3642 | 0.00548 | -0.0556 | 66.4599
0 | 0.4249 | 0.00551 | -0.0556 | 77.1143
0.5 | 0.4855 | 0.00556 | -0.0556 | 87.3201
1 | 0.5459 | 0.00567 | -0.0557 | 96.2787
2 | 0.6668 | 0.00587 | -0.0559 | 113.5945
2.5 | 0.7271 | 0.00598 | -0.056 | 121.5886
3 | 0.7874 | 0.0061 | -0.0562 | 129.082
3.5 | 0.8476 | 0.00624 | -0.0563 | 135.8333
4 | 0.9075 | 0.00641 | -0.0564 | 141.5757
5 | 1.0257 | 0.00604 | -0.0568 | 169.8179
5.5 | 1.0843 | 0.00559 | -0.0568 | 193.9714
6 | 1.1437 | 0.00591 | -0.0569 | 193.5195
6.5 | 1.2024 | 0.00626 | -0.0568 | 192.0767
7 | 1.2569 | 0.00713 | -0.0562 | 176.2833
7.5 | 1.3149 | 0.00755 | -0.0561 | 174.1589
8 | 1.3735 | 0.00789 | -0.056 | 174.0811
8.5 | 1.4312 | 0.00833 | -0.0557 | 171.8127
9 | 1.4875 | 0.0089 | -0.0553 | 167.1348
9.5 | 1.533 | 0.01057 | -0.0537 | 145.0331
10 | 1.588 | 0.01116 | -0.0531 | 142.2939
10.5 | 1.6425 | 0.01177 | -0.0524 | 139.5497
11 | 1.6954 | 0.01247 | -0.0515 | 135.9583
11.5 | 1.7474 | 0.01318 | -0.0506 | 132.5797
12 | 1.7968 | 0.01402 | -0.0493 | 128.1598
12.5 | 1.8435 | 0.01497 | -0.0477 | 123.1463
13 | 1.8866 | 0.01602 | -0.0458 | 117.7653
13.5 | 1.9128 | 0.01758 | -0.0421 | 108.8055
14 | 1.9359 | 0.02038 | -0.0408 | 94.9902
14.5 | 1.9594 | 0.0241 | -0.0412 | 81.3029
15 | 1.9775 | 0.02823 | -0.0413 | 70.0496
15.5 | 1.9858 | 0.03287 | -0.0405 | 60.4138
16 | 1.9855 | 0.03812 | -0.0395 | 52.0855
16.5 | 1.9779 | 0.04403 | -0.0386 | 44.9216
17 | 1.9665 | 0.05064 | -0.0381 | 38.8329
17.5 | 1.9571 | 0.05735 | -0.038 | 34.1255
18 | 1.9412 | 0.06499 | -0.0384 | 29.8692
18.5 | 1.9232 | 0.07309 | -0.0392 | 26.3128
19 | 1.9042 | 0.08143 | -0.0403 | 23.3845
19.5 | 1.8793 | 0.09074 | -0.0421 | 20.7108
20 | 1.8565 | 0.10001 | -0.0443 | 18.5631

## 143. Re 18M Mach 0.50 (1)
BIGFOIL.COM POLAR EXPORT
goe323
GOE 323 (HANSA-BRANDENBURG V.1) |  |  |  | Cl Max: | 1.672 | at alpha= | 11 | deg
JavaFoil+Calcfoil stall+Eppler ext transition |  |  |  | L/D Max: | 147.839 | at alpha= | 4.5 | deg
Re: | 18000000 |  |  | Cd Min: | 0.00536 | at alpha= | -3 | deg
Mach: | 0.5 |  |  | Cl=0 at alpha= | -3.7083 | deg
|  |  |  | @ Cl=0.1, Cd= | 0.0055
|  |  |  | @ Cl=0.4, Cd= | 0.0062788
|  |  |  | @ Cl=0.6, Cd= | 0.005883
alpha (deg) | Cl | Cd | Cm | Cl/Cd
-20 | -0.831 | 0.13928 | -0.028 | -5.969
-19.5 | -0.807 | 0.13569 | -0.028 | -5.948
-19 | -0.783 | 0.12879 | -0.028 | -6.08
-18.5 | -0.758 | 0.12378 | -0.028 | -6.125
-18 | -0.733 | 0.12013 | -0.028 | -6.101
-17.5 | -0.708 | 0.11748 | -0.027 | -6.023
-17 | -0.681 | 0.11857 | -0.026 | -5.74
-16.5 | -0.657 | 0.11009 | -0.026 | -5.966
-16 | -0.63 | 0.11114 | -0.025 | -5.671
-15.5 | -0.606 | 0.10737 | -0.025 | -5.641
-15 | -0.581 | 0.09902 | -0.025 | -5.869
-14.5 | -0.556 | 0.09446 | -0.025 | -5.89
-14 | -0.532 | 0.09129 | -0.025 | -5.823
-13.5 | -0.507 | 0.08732 | -0.025 | -5.801
-13 | -0.482 | 0.08319 | -0.026 | -5.788
-12.5 | -0.456 | 0.08001 | -0.026 | -5.705
-12 | -0.431 | 0.07663 | -0.026 | -5.627
-11.5 | -0.406 | 0.0739 | -0.026 | -5.493
-11 | -0.381 | 0.07037 | -0.026 | -5.408
-10.5 | -0.355 | 0.0723 | -0.026 | -4.91
-10 | -0.329 | 0.07168 | -0.026 | -4.593
-9.5 | -0.304 | 0.06692 | -0.026 | -4.536
-9 | -0.278 | 0.06111 | -0.026 | -4.547
-8.5 | -0.252 | 0.05243 | -0.027 | -4.814
-8 | -0.226 | 0.04927 | -0.027 | -4.597
-7.5 | -0.201 | 0.04599 | -0.028 | -4.361
-7 | -0.174 | 0.04295 | -0.028 | -4.062
-6.5 | -0.148 | 0.04015 | -0.028 | -3.695
-6 | -0.122 | 0.03789 | -0.029 | -3.221
-5.5 | -0.096 | 0.03577 | -0.03 | -2.682
-5 | -0.09 | 0.03514 | -0.029 | -2.563
-4.5 | -0.069 | 0.03474 | -0.028 | -1.985
-4 | -0.028 | 0.03201 | -0.029 | -0.874
-3.5 | 0.02 | 0.02681 | -0.036 | 0.742
-3 | 0.086 | 0.00536 | -0.054 | 16.083
-2.5 | 0.151 | 0.00601 | -0.055 | 25.142
-2 | 0.218 | 0.00538 | -0.055 | 40.442
-1.5 | 0.285 | 0.0063 | -0.056 | 45.272
-1 | 0.353 | 0.00602 | -0.056 | 58.679
-0.5 | 0.422 | 0.0064 | -0.057 | 65.92
0 | 0.494 | 0.00663 | -0.057 | 74.591
0.5 | 0.564 | 0.00584 | -0.058 | 96.46
1 | 0.631 | 0.00592 | -0.059 | 106.736
1.5 | 0.699 | 0.006 | -0.059 | 116.381
2 | 0.766 | 0.0062 | -0.06 | 123.55
2.5 | 0.833 | 0.00632 | -0.06 | 131.776
3 | 0.9 | 0.00778 | -0.061 | 115.603
3.5 | 0.966 | 0.00683 | -0.062 | 141.51
4 | 1.033 | 0.00716 | -0.062 | 144.22
4.5 | 1.098 | 0.00743 | -0.063 | 147.839
5 | 1.164 | 0.00913 | -0.064 | 127.462
5.5 | 1.211 | 0.01065 | -0.063 | 113.73
6 | 1.265 | 0.01143 | -0.063 | 110.696
6.5 | 1.322 | 0.01229 | -0.064 | 107.6
7 | 1.378 | 0.01301 | -0.064 | 105.921
7.5 | 1.431 | 0.01386 | -0.065 | 103.283
8 | 1.481 | 0.01481 | -0.065 | 100.02
8.5 | 1.53 | 0.01586 | -0.066 | 96.498
9 | 1.574 | 0.0171 | -0.066 | 92.048
9.5 | 1.609 | 0.01873 | -0.066 | 85.934
10 | 1.642 | 0.02064 | -0.066 | 79.557
10.5 | 1.658 | 0.02685 | -0.066 | 61.779
11 | 1.672 | 0.03056 | -0.066 | 54.713
11.5 | 1.665 | 0.0343 | -0.066 | 48.546
12 | 1.631 | 0.03953 | -0.066 | 41.257
12.5 | 1.484 | 0.04669 | -0.066 | 31.786
13 | 1.021 | 0.05725 | -0.065 | 17.842
13.5 | 1.04 | 0.06856 | -0.065 | 15.173
14 | 1.024 | 0.10282 | -0.058 | 9.958
14.5 | 1.016 | 0.13806 | -0.049 | 7.361
15 | 1.062 | 0.13061 | -0.055 | 8.134
15.5 | 1.096 | 0.13291 | -0.057 | 8.249
16 | 1.122 | 0.1459 | -0.057 | 7.687

## 144. Re 18M Mach 0.50 (2)
BIGFOIL.COM POLAR EXPORT
goe323
GOE 323 (HANSA-BRANDENBURG V.1) |  |  |  | Cl Max: | 1.8839 | at alpha= | 11.5 | deg
XFOIL ncrit=9 |  |  |  | L/D Max: | 196.904 | at alpha= | 5.5 | deg
Re: | 18000000 |  |  | Cd Min: | 0.26628 | at alpha= | -20 | deg
Mach: | 0.5 |  |  | Cl=0 at alpha= | -3.4249 | deg
|  |  |  | @ Cl=0.1, Cd= | 0.005858
|  |  |  | @ Cl=0.4, Cd= | 0.005647
|  |  |  | @ Cl=0.6, Cd= | 0.0058391
alpha (deg) | Cl | Cd | Cm | Cl/Cd
-20 | -0.7712 | 0.26628 | 0.0879 | -2.8962
-19.5 | -0.7479 | 0.25861 | 0.0829 | -2.892
-19 | -0.7257 | 0.25014 | 0.0777 | -2.9012
-18.5 | -0.7042 | 0.24144 | 0.0725 | -2.9167
-18 | -0.6815 | 0.23368 | 0.0678 | -2.9164
-17.5 | -0.6608 | 0.22526 | 0.0629 | -2.9335
-17 | -0.6394 | 0.21724 | 0.0582 | -2.9433
-16.5 | -0.618 | 0.2093 | 0.0536 | -2.9527
-16 | -0.5964 | 0.20165 | 0.0493 | -2.9576
-15.5 | -0.5777 | 0.19312 | 0.0446 | -2.9914
-15 | -0.5572 | 0.18569 | 0.0406 | -3.0007
-14.5 | -0.537 | 0.17824 | 0.0367 | -3.0128
-14 | -0.5191 | 0.17027 | 0.0326 | -3.0487
-13.5 | -0.5005 | 0.16294 | 0.029 | -3.0717
-13 | -0.4827 | 0.15555 | 0.0254 | -3.1032
-12.5 | -0.4648 | 0.1484 | 0.022 | -3.1321
-12 | -0.4492 | 0.14099 | 0.0186 | -3.186
-11.5 | -0.4315 | 0.13417 | 0.0155 | -3.2161
-11 | -0.4152 | 0.12727 | 0.0125 | -3.2624
-10.5 | -0.4032 | 0.11958 | 0.0089 | -3.3718
-10 | -0.3863 | 0.11302 | 0.006 | -3.418
-9.5 | -0.3723 | 0.10601 | 0.0026 | -3.5119
-9 | -0.3541 | 0.09993 | -0.0003 | -3.5435
-8.5 | -0.3389 | 0.09335 | -0.0036 | -3.6304
-8 | -0.3322 | 0.08538 | -0.0083 | -3.8908
-7.5 | -0.3182 | 0.07883 | -0.0124 | -4.0365
-7 | -0.3009 | 0.07277 | -0.0169 | -4.1349
-6.5 | -0.2791 | 0.06474 | -0.0279 | -4.3111
-6 | -0.2411 | 0.05726 | -0.0381 | -4.2106
-5.5 | -0.1989 | 0.04828 | -0.0495 | -4.1197
-5 | -0.1511 | 0.03849 | -0.0594 | -3.9257
-4.5 | -0.0973 | 0.02987 | -0.0655 | -3.2574
-4 | -0.041 | 0.02236 | -0.0682 | -1.8336
-3.5 | -0.0105 | 0.0077 | -0.0699 | -1.3636
-3 | 0.0594 | 0.00609 | -0.0683 | 9.7537
-2.5 | 0.1329 | 0.00567 | -0.0668 | 23.4392
-2 | 0.206 | 0.00547 | -0.0657 | 37.66
-1.5 | 0.2779 | 0.00547 | -0.0647 | 50.8044
-1 | 0.3491 | 0.00559 | -0.0639 | 62.4508
-0.5 | 0.4205 | 0.00567 | -0.0634 | 74.1623
0 | 0.4918 | 0.00574 | -0.063 | 85.6794
1 | 0.6337 | 0.00587 | -0.0624 | 107.9557
1.5 | 0.7045 | 0.006 | -0.0622 | 117.4167
2 | 0.7753 | 0.00614 | -0.0621 | 126.2704
2.5 | 0.8462 | 0.00631 | -0.0619 | 134.1046
3 | 0.917 | 0.00651 | -0.0617 | 140.8602
3.5 | 0.9879 | 0.00674 | -0.0614 | 146.5727
4 | 1.0591 | 0.00697 | -0.0611 | 151.9512
4.5 | 1.1306 | 0.00722 | -0.0607 | 156.5928
5 | 1.2016 | 0.0069 | -0.0603 | 174.1449
5.5 | 1.272 | 0.00646 | -0.0597 | 196.904
6 | 1.3432 | 0.00692 | -0.0587 | 194.104
6.5 | 1.4063 | 0.00814 | -0.0568 | 172.7641
7 | 1.4775 | 0.0087 | -0.0555 | 169.8276
7.5 | 1.5509 | 0.00915 | -0.0541 | 169.4973
8 | 1.6216 | 0.00985 | -0.0523 | 164.6294
9 | 1.7294 | 0.01345 | -0.0455 | 128.5799
9.5 | 1.7874 | 0.01485 | -0.0424 | 120.3636
10 | 1.8233 | 0.0178 | -0.04 | 102.4326
10.5 | 1.8607 | 0.02253 | -0.0409 | 82.5877
11 | 1.8789 | 0.02741 | -0.039 | 68.548
11.5 | 1.8839 | 0.03279 | -0.0365 | 57.4535
12 | 1.8801 | 0.03875 | -0.0339 | 48.5187
12.5 | 1.8699 | 0.04527 | -0.0317 | 41.3055
13 | 1.861 | 0.05213 | -0.0301 | 35.6992
13.5 | 1.8503 | 0.05937 | -0.029 | 31.1656
14 | 1.8288 | 0.06781 | -0.0288 | 26.9695
14.5 | 1.8005 | 0.07714 | -0.0295 | 23.3407
15 | 1.7652 | 0.08746 | -0.0312 | 20.1829
15.5 | 1.7243 | 0.09867 | -0.034 | 17.4754
16 | 1.6792 | 0.11078 | -0.0382 | 15.158
16.5 | 1.6365 | 0.12326 | -0.0433 | 13.2768

## 145. Re 20M Mach 0.00 (1)
BIGFOIL.COM POLAR EXPORT
goe323
GOE 323 (HANSA-BRANDENBURG V.1) |  |  |  | Cl Max: | 1.81 | at alpha= | 15.5 | deg
JavaFoil+Calcfoil stall+Eppler ext transition |  |  |  | L/D Max: | 171.258 | at alpha= | 9 | deg
Re: | 20000000 |  |  | Cd Min: | 0.00507 | at alpha= | -4.5 | deg
Mach: | 0 |  |  | Cl=0 at alpha= | -3.7 | deg
|  |  |  | @ Cl=0.1, Cd= | 0.005497
|  |  |  | @ Cl=0.4, Cd= | 0.00595
|  |  |  | @ Cl=0.6, Cd= | 0.0056624
alpha (deg) | Cl | Cd | Cm | Cl/Cd
-20 | -0.587 | 0.14485 | -0.022 | -4.054
-19.5 | -0.593 | 0.13985 | -0.022 | -4.242
-19 | -0.599 | 0.13384 | -0.022 | -4.472
-18.5 | -0.603 | 0.12915 | -0.022 | -4.67
-18 | -0.607 | 0.12358 | -0.022 | -4.91
-17.5 | -0.609 | 0.11855 | -0.022 | -5.141
-17 | -0.611 | 0.1135 | -0.022 | -5.383
-16.5 | -0.611 | 0.10892 | -0.022 | -5.613
-16 | -0.61 | 0.10365 | -0.022 | -5.889
-15.5 | -0.608 | 0.09925 | -0.022 | -6.125
-15 | -0.604 | 0.09439 | -0.022 | -6.4
-14.5 | -0.6 | 0.08773 | -0.023 | -6.84
-14 | -0.593 | 0.08284 | -0.023 | -7.16
-13.5 | -0.585 | 0.07802 | -0.024 | -7.495
-13 | -0.574 | 0.07361 | -0.024 | -7.798
-12.5 | -0.561 | 0.07046 | -0.024 | -7.96
-12 | -0.546 | 0.06632 | -0.025 | -8.231
-11.5 | -0.53 | 0.06189 | -0.026 | -8.561
-11 | -0.512 | 0.05669 | -0.027 | -9.036
-10.5 | -0.49 | 0.05399 | -0.027 | -9.082
-10 | -0.469 | 0.04842 | -0.028 | -9.695
-9.5 | -0.439 | 0.04939 | -0.026 | -8.88
-9 | -0.491 | 0.00721 | -0.042 | -68.168
-8.5 | -0.457 | 0.00674 | -0.043 | -67.736
-8 | -0.42 | 0.00567 | -0.043 | -74.161
-7.5 | -0.379 | 0.00544 | -0.044 | -69.678
-7 | -0.335 | 0.00536 | -0.044 | -62.43
-6.5 | -0.289 | 0.00557 | -0.044 | -51.883
-6 | -0.241 | 0.00546 | -0.045 | -44.103
-5.5 | -0.191 | 0.00513 | -0.045 | -37.245
-5 | -0.14 | 0.00537 | -0.045 | -26.028
-4.5 | -0.087 | 0.00507 | -0.046 | -17.166
-4 | -0.033 | 0.00558 | -0.046 | -5.916
-3.5 | 0.022 | 0.0056 | -0.047 | 3.949
-3 | 0.078 | 0.00569 | -0.047 | 13.743
-2.5 | 0.135 | 0.00519 | -0.047 | 26.027
-2 | 0.193 | 0.00532 | -0.048 | 36.205
-1.5 | 0.25 | 0.00571 | -0.048 | 43.9
-1 | 0.309 | 0.00532 | -0.049 | 58.028
-0.5 | 0.368 | 0.00611 | -0.049 | 60.166
0 | 0.43 | 0.0058 | -0.05 | 74.049
0.5 | 0.489 | 0.00554 | -0.05 | 88.339
1 | 0.548 | 0.00551 | -0.051 | 99.516
1.5 | 0.606 | 0.00568 | -0.051 | 106.692
2 | 0.665 | 0.00581 | -0.052 | 114.379
2.5 | 0.724 | 0.00611 | -0.052 | 118.449
3 | 0.782 | 0.00595 | -0.053 | 131.33
3.5 | 0.84 | 0.00621 | -0.053 | 135.327
4 | 0.899 | 0.00635 | -0.054 | 141.539
4.5 | 0.957 | 0.00652 | -0.054 | 146.695
5 | 1.015 | 0.00668 | -0.055 | 151.938
5.5 | 1.073 | 0.00697 | -0.056 | 153.965
6 | 1.13 | 0.00702 | -0.056 | 160.896
6.5 | 1.187 | 0.00729 | -0.057 | 162.74
7 | 1.244 | 0.00765 | -0.057 | 162.615
7.5 | 1.3 | 0.00791 | -0.058 | 164.338
8 | 1.356 | 0.00817 | -0.059 | 166.003
8.5 | 1.411 | 0.00836 | -0.059 | 168.876
9 | 1.466 | 0.00856 | -0.06 | 171.258
9.5 | 1.52 | 0.00891 | -0.06 | 170.646
10 | 1.574 | 0.0095 | -0.061 | 165.72
10.5 | 1.627 | 0.01075 | -0.062 | 151.345
11 | 1.678 | 0.01345 | -0.062 | 124.765
11.5 | 1.69 | 0.01474 | -0.062 | 114.611
12 | 1.728 | 0.01584 | -0.062 | 109.122
12.5 | 1.76 | 0.01708 | -0.062 | 103.014
13 | 1.784 | 0.01824 | -0.063 | 97.824
13.5 | 1.803 | 0.01971 | -0.063 | 91.477
14 | 1.808 | 0.02252 | -0.063 | 80.279
14.5 | 1.808 | 0.02567 | -0.063 | 70.46
15 | 1.808 | 0.02863 | -0.063 | 63.153
15.5 | 1.81 | 0.03091 | -0.063 | 58.54
16 | 1.805 | 0.03358 | -0.064 | 53.738
16.5 | 1.795 | 0.03641 | -0.064 | 49.3
17 | 1.779 | 0.03948 | -0.065 | 45.059
17.5 | 1.759 | 0.04288 | -0.065 | 41.029
18 | 1.735 | 0.04617 | -0.065 | 37.584
18.5 | 1.707 | 0.05031 | -0.066 | 33.934
19 | 1.676 | 0.05376 | -0.066 | 31.179
19.5 | 1.64 | 0.05919 | -0.066 | 27.711
20 | 1.602 | 0.06356 | -0.066 | 25.209

## 146. Re 20M Mach 0.00 (2)
BIGFOIL.COM POLAR EXPORT
goe323
GOE 323 (HANSA-BRANDENBURG V.1) |  |  |  | Cl Max: | 2.0484 | at alpha= | 17.5 | deg
XFOIL ncrit=9 |  |  |  | L/D Max: | 194.298 | at alpha= | 6 | deg
Re: | 20000000 |  |  | Cd Min: | 0.06348 | at alpha= | 20 | deg
Mach: | 0 |  |  | Cl=0 at alpha= | -3.506 | deg
|  |  |  | @ Cl=0.1, Cd= | 0.005136
|  |  |  | @ Cl=0.4, Cd= | 0.0054187
|  |  |  | @ Cl=0.6, Cd= | 0.0057024
alpha (deg) | Cl | Cd | Cm | Cl/Cd
-20 | -1.8127 | 0.01765 | -0.0742 | -102.7025
-19.5 | -1.768 | 0.01692 | -0.0724 | -104.4917
-19 | -1.7203 | 0.01636 | -0.0711 | -105.1528
-18.5 | -1.6712 | 0.01563 | -0.0698 | -106.9226
-18 | -1.6212 | 0.01493 | -0.0686 | -108.5867
-17.5 | -1.5704 | 0.01428 | -0.0675 | -109.972
-17 | -1.5189 | 0.01365 | -0.0664 | -111.2747
-16.5 | -1.4667 | 0.01309 | -0.0654 | -112.0474
-16 | -1.4138 | 0.01256 | -0.0645 | -112.5637
-15.5 | -1.3605 | 0.01206 | -0.0636 | -112.8109
-15 | -1.3065 | 0.01162 | -0.0628 | -112.4355
-14.5 | -1.2522 | 0.01118 | -0.062 | -112.0036
-14 | -1.1975 | 0.01077 | -0.0612 | -111.1885
-13.5 | -1.1429 | 0.0103 | -0.0605 | -110.9612
-13 | -1.0884 | 0.00975 | -0.0597 | -111.6308
-12.5 | -1.0333 | 0.00926 | -0.0591 | -111.5875
-12 | -0.9778 | 0.00881 | -0.0584 | -110.9875
-11.5 | -0.922 | 0.0084 | -0.0578 | -109.7619
-11 | -0.8657 | 0.00805 | -0.0573 | -107.5404
-10.5 | -0.8091 | 0.00774 | -0.0568 | -104.5349
-10 | -0.7521 | 0.00749 | -0.0563 | -100.4139
-9.5 | -0.6949 | 0.00725 | -0.0559 | -95.8483
-9 | -0.6374 | 0.00704 | -0.0556 | -90.5398
-8.5 | -0.5799 | 0.00684 | -0.0552 | -84.7807
-8 | -0.5222 | 0.00665 | -0.0549 | -78.5263
-7.5 | -0.4644 | 0.00647 | -0.0546 | -71.7774
-7 | -0.4065 | 0.0063 | -0.0544 | -64.5238
-6.5 | -0.3485 | 0.00614 | -0.0542 | -56.759
-6 | -0.2904 | 0.006 | -0.054 | -48.4
-5.5 | -0.2322 | 0.00586 | -0.0538 | -39.6246
-5 | -0.1741 | 0.00569 | -0.0537 | -30.5975
-4.5 | -0.1159 | 0.00551 | -0.0536 | -21.0345
-4 | -0.0576 | 0.00536 | -0.0535 | -10.7463
-3.5 | 0.0007 | 0.00524 | -0.0534 | 0.13359
-3 | 0.0591 | 0.00515 | -0.0534 | 11.4757
-2.5 | 0.1173 | 0.00513 | -0.0534 | 22.8655
-2 | 0.1755 | 0.00515 | -0.0534 | 34.0777
-1.5 | 0.2336 | 0.00522 | -0.0534 | 44.751
-1 | 0.2914 | 0.00532 | -0.0534 | 54.7744
-0.5 | 0.3494 | 0.00541 | -0.0535 | 64.5841
0 | 0.4076 | 0.00542 | -0.0536 | 75.203
0.5 | 0.4655 | 0.0055 | -0.0537 | 84.6364
1 | 0.5234 | 0.00558 | -0.0539 | 93.7993
1.5 | 0.5813 | 0.00567 | -0.054 | 102.522
2 | 0.6391 | 0.00577 | -0.0542 | 110.7626
2.5 | 0.6968 | 0.00587 | -0.0544 | 118.7053
3 | 0.7545 | 0.00595 | -0.0546 | 126.8067
3.5 | 0.8121 | 0.00606 | -0.0548 | 134.0099
4 | 0.8692 | 0.00622 | -0.055 | 139.7428
4.5 | 0.9262 | 0.00634 | -0.0553 | 146.0883
5 | 0.9821 | 0.0059 | -0.0556 | 166.4576
5.5 | 1.0347 | 0.00543 | -0.0552 | 190.5525
6 | 1.0939 | 0.00563 | -0.056 | 194.2984
6.5 | 1.1494 | 0.00596 | -0.0561 | 192.8523
7 | 1.2023 | 0.00664 | -0.056 | 181.0693
7.5 | 1.2566 | 0.00709 | -0.056 | 177.2355
8 | 1.3119 | 0.00738 | -0.0562 | 177.7642
8.5 | 1.3664 | 0.00775 | -0.0563 | 176.3097
9 | 1.4208 | 0.00809 | -0.0565 | 175.6242
9.5 | 1.465 | 0.00965 | -0.0554 | 151.8135
10 | 1.5172 | 0.01014 | -0.0553 | 149.6252
10.5 | 1.5689 | 0.01064 | -0.0553 | 147.453
11 | 1.62 | 0.01115 | -0.0552 | 145.2915
11.5 | 1.6701 | 0.01171 | -0.055 | 142.6217
12 | 1.7195 | 0.01227 | -0.0547 | 140.1385
12.5 | 1.7671 | 0.01293 | -0.0543 | 136.6667
13 | 1.8135 | 0.01362 | -0.0537 | 133.1498
13.5 | 1.8585 | 0.01432 | -0.0531 | 129.7835
14 | 1.9009 | 0.01514 | -0.0521 | 125.5548
14.5 | 1.9391 | 0.01612 | -0.0507 | 120.2916
15 | 1.9643 | 0.01736 | -0.0475 | 113.1509
15.5 | 1.9862 | 0.01923 | -0.0455 | 103.2865
16 | 2.0083 | 0.02179 | -0.0449 | 92.1661
16.5 | 2.0286 | 0.02508 | -0.0453 | 80.8852
17 | 2.0426 | 0.02899 | -0.0455 | 70.4588
17.5 | 2.0484 | 0.03341 | -0.0451 | 61.311
18 | 2.0464 | 0.03846 | -0.0445 | 53.2085
18.5 | 2.0384 | 0.0441 | -0.0439 | 46.2222
19 | 2.0283 | 0.05033 | -0.0438 | 40.3
19.5 | 2.0219 | 0.0564 | -0.044 | 35.8493
20 | 2.0084 | 0.06348 | -0.0446 | 31.6383

## 147. Re 20M Mach 0.10 (1)
BIGFOIL.COM POLAR EXPORT
goe323
GOE 323 (HANSA-BRANDENBURG V.1) |  |  |  | Cl Max: | 1.804 | at alpha= | 14 | deg
JavaFoil+Calcfoil stall+Eppler ext transition |  |  |  | L/D Max: | 171.033 | at alpha= | 9 | deg
Re: | 20000000 |  |  | Cd Min: | 0.0051 | at alpha= | -4.5 | deg
Mach: | 0.1 |  |  | Cl=0 at alpha= | -3.7 | deg
|  |  |  | @ Cl=0.1, Cd= | 0.005731
|  |  |  | @ Cl=0.4, Cd= | 0.0059075
|  |  |  | @ Cl=0.6, Cd= | 0.0056807
alpha (deg) | Cl | Cd | Cm | Cl/Cd
-20 | -0.543 | 0.14526 | -0.022 | -3.737
-19.5 | -0.551 | 0.13926 | -0.022 | -3.956
-19 | -0.559 | 0.135 | -0.022 | -4.138
-18.5 | -0.566 | 0.12894 | -0.022 | -4.386
-18 | -0.572 | 0.12353 | -0.022 | -4.628
-17.5 | -0.577 | 0.11813 | -0.022 | -4.882
-17 | -0.581 | 0.11381 | -0.022 | -5.103
-16.5 | -0.584 | 0.10892 | -0.022 | -5.358
-16 | -0.585 | 0.10429 | -0.022 | -5.609
-15.5 | -0.585 | 0.09796 | -0.022 | -5.974
-15 | -0.583 | 0.09511 | -0.022 | -6.132
-14.5 | -0.58 | 0.08932 | -0.023 | -6.496
-14 | -0.575 | 0.08472 | -0.023 | -6.789
-13.5 | -0.569 | 0.07995 | -0.023 | -7.115
-13 | -0.56 | 0.07536 | -0.024 | -7.432
-12.5 | -0.549 | 0.07161 | -0.024 | -7.668
-12 | -0.536 | 0.06744 | -0.024 | -7.951
-11.5 | -0.521 | 0.06297 | -0.025 | -8.28
-11 | -0.505 | 0.05802 | -0.026 | -8.702
-10.5 | -0.484 | 0.05517 | -0.026 | -8.778
-10 | -0.463 | 0.05123 | -0.027 | -9.028
-9.5 | -0.435 | 0.05056 | -0.026 | -8.598
-9 | -0.419 | 0.03774 | -0.031 | -11.103
-8.5 | -0.456 | 0.00661 | -0.043 | -68.976
-8 | -0.419 | 0.00651 | -0.044 | -64.411
-7.5 | -0.378 | 0.00541 | -0.044 | -69.927
-7 | -0.335 | 0.00535 | -0.044 | -62.585
-6.5 | -0.289 | 0.00549 | -0.045 | -52.62
-6 | -0.241 | 0.00539 | -0.045 | -44.781
-5.5 | -0.192 | 0.00516 | -0.045 | -37.157
-5 | -0.14 | 0.00541 | -0.046 | -25.927
-4.5 | -0.087 | 0.0051 | -0.046 | -17.134
-4 | -0.033 | 0.00551 | -0.046 | -6.012
-3.5 | 0.022 | 0.00553 | -0.047 | 4.016
-3 | 0.079 | 0.00572 | -0.047 | 13.736
-2.5 | 0.136 | 0.00575 | -0.048 | 23.609
-2 | 0.193 | 0.00533 | -0.048 | 36.278
-1.5 | 0.252 | 0.00564 | -0.049 | 44.62
-1 | 0.31 | 0.00534 | -0.049 | 58.14
-0.5 | 0.369 | 0.00606 | -0.05 | 61.013
0 | 0.432 | 0.00575 | -0.05 | 75.088
0.5 | 0.492 | 0.00555 | -0.051 | 88.618
1 | 0.551 | 0.00563 | -0.051 | 97.724
1.5 | 0.609 | 0.00569 | -0.052 | 107.035
2 | 0.668 | 0.00577 | -0.052 | 115.86
2.5 | 0.727 | 0.00612 | -0.053 | 118.776
3 | 0.786 | 0.00597 | -0.053 | 131.729
3.5 | 0.845 | 0.00622 | -0.054 | 135.692
4 | 0.903 | 0.00636 | -0.054 | 141.976
4.5 | 0.962 | 0.00654 | -0.055 | 147.077
5 | 1.02 | 0.0067 | -0.055 | 152.244
5.5 | 1.078 | 0.00698 | -0.056 | 154.348
6 | 1.136 | 0.00705 | -0.056 | 161.089
6.5 | 1.193 | 0.00731 | -0.057 | 163.153
7 | 1.25 | 0.0077 | -0.058 | 162.299
7.5 | 1.306 | 0.00795 | -0.058 | 164.338
8 | 1.362 | 0.00821 | -0.059 | 165.936
8.5 | 1.418 | 0.00844 | -0.06 | 167.983
9 | 1.473 | 0.00861 | -0.06 | 171.033
9.5 | 1.527 | 0.009 | -0.061 | 169.689
10 | 1.581 | 0.00958 | -0.061 | 164.937
10.5 | 1.634 | 0.01085 | -0.062 | 150.568
11 | 1.685 | 0.01362 | -0.063 | 123.681
11.5 | 1.693 | 0.01512 | -0.062 | 111.915
12 | 1.731 | 0.01618 | -0.062 | 106.982
12.5 | 1.763 | 0.01749 | -0.062 | 100.748
13 | 1.785 | 0.01869 | -0.063 | 95.524
13.5 | 1.802 | 0.02032 | -0.063 | 88.692
14 | 1.804 | 0.02346 | -0.063 | 76.89
14.5 | 1.802 | 0.02685 | -0.063 | 67.126
15 | 1.803 | 0.02945 | -0.063 | 61.244
15.5 | 1.801 | 0.03186 | -0.064 | 56.532
16 | 1.793 | 0.03455 | -0.064 | 51.89
16.5 | 1.778 | 0.03767 | -0.064 | 47.214
17 | 1.76 | 0.04093 | -0.065 | 42.995
17.5 | 1.735 | 0.0445 | -0.065 | 38.987
18 | 1.706 | 0.04807 | -0.065 | 35.495
18.5 | 1.673 | 0.05193 | -0.066 | 32.218
19 | 1.636 | 0.05641 | -0.066 | 29.004

## 148. Re 20M Mach 0.10 (2)
BIGFOIL.COM POLAR EXPORT
goe323
GOE 323 (HANSA-BRANDENBURG V.1) |  |  |  | Cl Max: | 2.0385 | at alpha= | 17 | deg
XFOIL ncrit=9 |  |  |  | L/D Max: | 194.611 | at alpha= | 6 | deg
Re: | 20000000 |  |  | Cd Min: | 0.06845 | at alpha= | 20 | deg
Mach: | 0.1 |  |  | Cl=0 at alpha= | -3.5025 | deg
|  |  |  | @ Cl=0.1, Cd= | 0.0051361
|  |  |  | @ Cl=0.4, Cd= | 0.0054265
|  |  |  | @ Cl=0.6, Cd= | 0.0057056
alpha (deg) | Cl | Cd | Cm | Cl/Cd
-20 | -1.8358 | 0.02096 | -0.0831 | -87.5859
-19.5 | -1.7957 | 0.0195 | -0.0806 | -92.0872
-19 | -1.7492 | 0.01848 | -0.0787 | -94.6537
-18.5 | -1.7002 | 0.01743 | -0.0769 | -97.5445
-18 | -1.6496 | 0.0165 | -0.0753 | -99.9758
-17.5 | -1.5979 | 0.01564 | -0.0737 | -102.1675
-17 | -1.5452 | 0.01487 | -0.0722 | -103.9139
-16.5 | -1.4917 | 0.01416 | -0.0707 | -105.346
-16 | -1.4376 | 0.01351 | -0.0694 | -106.4101
-15.5 | -1.3829 | 0.0129 | -0.0681 | -107.2016
-15 | -1.3275 | 0.01238 | -0.0669 | -107.2294
-14.5 | -1.2718 | 0.01187 | -0.0658 | -107.1441
-14 | -1.2158 | 0.01137 | -0.0647 | -106.9305
-13.5 | -1.1595 | 0.0109 | -0.0637 | -106.3761
-13 | -1.1039 | 0.01026 | -0.0627 | -107.5926
-12.5 | -1.0479 | 0.00967 | -0.0618 | -108.3661
-12 | -0.9914 | 0.00915 | -0.0609 | -108.3497
-11.5 | -0.9344 | 0.00868 | -0.0601 | -107.6498
-11 | -0.8772 | 0.00827 | -0.0593 | -106.0701
-10.5 | -0.8195 | 0.00791 | -0.0586 | -103.603
-10 | -0.7616 | 0.00762 | -0.058 | -99.9475
-9.5 | -0.7035 | 0.00736 | -0.0574 | -95.5842
-9 | -0.6451 | 0.00713 | -0.0569 | -90.4769
-8.5 | -0.5868 | 0.00691 | -0.0564 | -84.9204
-8 | -0.5282 | 0.00671 | -0.056 | -78.7183
-7.5 | -0.4696 | 0.00653 | -0.0556 | -71.9142
-7 | -0.411 | 0.00635 | -0.0553 | -64.7244
-6.5 | -0.3523 | 0.00618 | -0.055 | -57.0065
-6 | -0.2935 | 0.00604 | -0.0547 | -48.5927
-5.5 | -0.2347 | 0.00589 | -0.0545 | -39.8472
-5 | -0.176 | 0.00573 | -0.0543 | -30.7155
-4.5 | -0.1173 | 0.00553 | -0.0541 | -21.2116
-4 | -0.0585 | 0.00538 | -0.054 | -10.8736
-3.5 | 0.0003 | 0.00526 | -0.0539 | 0.057034
-3 | 0.0592 | 0.00515 | -0.0538 | 11.4951
-2.5 | 0.1179 | 0.00513 | -0.0538 | 22.9825
-2 | 0.1765 | 0.00515 | -0.0537 | 34.2718
-1.5 | 0.235 | 0.00522 | -0.0537 | 45.0192
-0.5 | 0.3516 | 0.00541 | -0.0538 | 64.9908
0 | 0.4102 | 0.00543 | -0.0539 | 75.5433
0.5 | 0.4685 | 0.0055 | -0.054 | 85.1818
1 | 0.5268 | 0.00558 | -0.0541 | 94.4086
1.5 | 0.5851 | 0.00568 | -0.0543 | 103.0106
2 | 0.6433 | 0.00578 | -0.0544 | 111.2976
2.5 | 0.7014 | 0.00588 | -0.0546 | 119.2857
3 | 0.7595 | 0.00597 | -0.0548 | 127.2194
3.5 | 0.8175 | 0.00608 | -0.0551 | 134.4572
4 | 0.8751 | 0.00624 | -0.0553 | 140.2404
4.5 | 0.9325 | 0.00636 | -0.0555 | 146.6195
5 | 0.9888 | 0.00593 | -0.0558 | 166.7454
5.5 | 1.0417 | 0.00545 | -0.0553 | 191.1376
6 | 1.1015 | 0.00566 | -0.0562 | 194.6113
7 | 1.2106 | 0.00671 | -0.056 | 180.4173
7.5 | 1.2655 | 0.00715 | -0.056 | 176.993
8 | 1.3214 | 0.00744 | -0.0562 | 177.6075
8.5 | 1.3763 | 0.00782 | -0.0563 | 175.9974
9 | 1.4312 | 0.00818 | -0.0564 | 174.9633
9.5 | 1.4756 | 0.00976 | -0.0552 | 151.1885
10 | 1.5282 | 0.01026 | -0.0551 | 148.9474
10.5 | 1.5805 | 0.01076 | -0.0549 | 146.8866
11 | 1.6319 | 0.01131 | -0.0547 | 144.2882
11.5 | 1.6825 | 0.01188 | -0.0544 | 141.6246
12 | 1.7322 | 0.01247 | -0.054 | 138.9094
12.5 | 1.7799 | 0.01317 | -0.0534 | 135.1481
13 | 1.8265 | 0.01388 | -0.0528 | 131.5922
13.5 | 1.8713 | 0.01464 | -0.0519 | 127.821
14 | 1.9128 | 0.01554 | -0.0507 | 123.0888
14.5 | 1.9465 | 0.01663 | -0.0484 | 117.0475
15 | 1.9679 | 0.01823 | -0.0452 | 107.9484
15.5 | 1.9908 | 0.02056 | -0.0442 | 96.8288
16 | 2.0126 | 0.02363 | -0.0442 | 85.1714
16.5 | 2.0302 | 0.02737 | -0.0446 | 74.1761
17 | 2.0385 | 0.03173 | -0.0444 | 64.2452
17.5 | 2.0383 | 0.03674 | -0.0438 | 55.479
18 | 2.032 | 0.04226 | -0.0431 | 48.0833
18.5 | 2.0248 | 0.04802 | -0.0426 | 42.1658
19 | 2.014 | 0.0546 | -0.0428 | 36.8864
19.5 | 2.005 | 0.06114 | -0.0431 | 32.7936
20 | 1.991 | 0.06845 | -0.0439 | 29.0869

## 149. Re 20M Mach 0.25 (1)
BIGFOIL.COM POLAR EXPORT
goe323
GOE 323 (HANSA-BRANDENBURG V.1) |  |  |  | Cl Max: | 1.778 | at alpha= | 13 | deg
JavaFoil+Calcfoil stall+Eppler ext transition |  |  |  | L/D Max: | 168.879 | at alpha= | 9 | deg
Re: | 20000000 |  |  | Cd Min: | 0.00502 | at alpha= | -4.5 | deg
Mach: | 0.25 |  |  | Cl=0 at alpha= | -3.7018 | deg
|  |  |  | @ Cl=0.1, Cd= | 0.0056741
|  |  |  | @ Cl=0.4, Cd= | 0.0059248
|  |  |  | @ Cl=0.6, Cd= | 0.0055937
alpha (deg) | Cl | Cd | Cm | Cl/Cd
-17 | -0.295 | 0.11355 | -0.023 | -2.595
-16.5 | -0.324 | 0.10889 | -0.023 | -2.978
-16 | -0.351 | 0.10247 | -0.023 | -3.43
-15.5 | -0.375 | 0.09792 | -0.024 | -3.833
-15 | -0.396 | 0.09496 | -0.023 | -4.167
-14.5 | -0.415 | 0.0888 | -0.024 | -4.67
-14 | -0.43 | 0.08485 | -0.024 | -5.065
-13.5 | -0.441 | 0.08065 | -0.024 | -5.473
-13 | -0.45 | 0.07695 | -0.024 | -5.844
-12.5 | -0.455 | 0.07377 | -0.024 | -6.164
-12 | -0.456 | 0.07032 | -0.024 | -6.483
-11.5 | -0.454 | 0.06697 | -0.024 | -6.774
-11 | -0.448 | 0.06356 | -0.024 | -7.041
-10.5 | -0.438 | 0.06007 | -0.024 | -7.29
-10 | -0.424 | 0.05781 | -0.024 | -7.339
-9.5 | -0.409 | 0.05189 | -0.026 | -7.885
-9 | -0.389 | 0.04812 | -0.027 | -8.093
-8.5 | -0.366 | 0.04457 | -0.028 | -8.215
-8 | -0.341 | 0.04 | -0.03 | -8.536
-7.5 | -0.372 | 0.00657 | -0.045 | -56.584
-7 | -0.333 | 0.00521 | -0.045 | -63.859
-6.5 | -0.289 | 0.0056 | -0.046 | -51.628
-6 | -0.242 | 0.00544 | -0.046 | -44.573
-5.5 | -0.193 | 0.00542 | -0.047 | -35.698
-5 | -0.142 | 0.00542 | -0.047 | -26.192
-4.5 | -0.089 | 0.00502 | -0.047 | -17.691
-4 | -0.034 | 0.00548 | -0.048 | -6.156
-3.5 | 0.023 | 0.00554 | -0.048 | 4.09
-3 | 0.08 | 0.00563 | -0.049 | 14.258
-2.5 | 0.139 | 0.00576 | -0.049 | 24.102
-2 | 0.198 | 0.00523 | -0.049 | 37.91
-1.5 | 0.258 | 0.00566 | -0.05 | 45.611
-1 | 0.319 | 0.00525 | -0.05 | 60.709
-0.5 | 0.379 | 0.00602 | -0.051 | 63.044
0 | 0.443 | 0.00573 | -0.051 | 77.328
0.5 | 0.505 | 0.00637 | -0.052 | 79.208
1 | 0.566 | 0.00552 | -0.052 | 102.495
1.5 | 0.626 | 0.00565 | -0.053 | 110.865
2 | 0.687 | 0.00572 | -0.053 | 119.945
2.5 | 0.747 | 0.0061 | -0.054 | 122.451
3 | 0.807 | 0.00594 | -0.055 | 135.993
3.5 | 0.867 | 0.00741 | -0.055 | 117.047
4 | 0.927 | 0.00632 | -0.056 | 146.785
4.5 | 0.987 | 0.00648 | -0.056 | 152.418
5 | 1.047 | 0.0079 | -0.057 | 132.484
5.5 | 1.107 | 0.00707 | -0.057 | 156.513
6 | 1.165 | 0.00711 | -0.058 | 163.825
6.5 | 1.224 | 0.0074 | -0.059 | 165.336
7 | 1.282 | 0.00786 | -0.059 | 162.972
7.5 | 1.339 | 0.00815 | -0.06 | 164.279
8 | 1.396 | 0.00836 | -0.061 | 167.037
8.5 | 1.452 | 0.00863 | -0.061 | 168.361
9 | 1.508 | 0.00893 | -0.062 | 168.879
9.5 | 1.563 | 0.00929 | -0.062 | 168.183
10 | 1.617 | 0.01005 | -0.063 | 160.823
10.5 | 1.632 | 0.01447 | -0.062 | 112.819
11 | 1.672 | 0.01585 | -0.062 | 105.469
11.5 | 1.71 | 0.017 | -0.063 | 100.612
12 | 1.745 | 0.01841 | -0.063 | 94.782
12.5 | 1.77 | 0.0202 | -0.063 | 87.62
13 | 1.778 | 0.02258 | -0.063 | 78.73
13.5 | 1.778 | 0.02561 | -0.063 | 69.447
14 | 1.775 | 0.02863 | -0.064 | 62.015
14.5 | 1.768 | 0.03171 | -0.064 | 55.751
15 | 1.752 | 0.03461 | -0.064 | 50.615
15.5 | 1.726 | 0.0381 | -0.065 | 45.292
16 | 1.691 | 0.04189 | -0.065 | 40.374
16.5 | 1.647 | 0.04595 | -0.065 | 35.842
17 | 1.595 | 0.04994 | -0.065 | 31.945
17.5 | 1.533 | 0.05565 | -0.066 | 27.549
18 | 1.463 | 0.06106 | -0.066 | 23.958

## 150. Re 20M Mach 0.25 (2)
BIGFOIL.COM POLAR EXPORT
goe323
GOE 323 (HANSA-BRANDENBURG V.1) |  |  |  | Cl Max: | 2.0012 | at alpha= | 15.5 | deg
XFOIL ncrit=9 |  |  |  | L/D Max: | 196.598 | at alpha= | 6 | deg
Re: | 20000000 |  |  | Cd Min: | 0.17412 | at alpha= | -16 | deg
Mach: | 0.25 |  |  | Cl=0 at alpha= | -3.4838 | deg
|  |  |  | @ Cl=0.1, Cd= | 0.0051705
|  |  |  | @ Cl=0.4, Cd= | 0.0054514
|  |  |  | @ Cl=0.6, Cd= | 0.0056994
alpha (deg) | Cl | Cd | Cm | Cl/Cd
-17 | -0.4376 | 0.16478 | 0.0188 | -2.6557
-16.5 | -0.4281 | 0.16099 | 0.0168 | -2.6592
-16 | -0.6242 | 0.17412 | 0.038 | -3.5849
-15.5 | -0.6084 | 0.16805 | 0.0349 | -3.6204
-15 | -0.5916 | 0.16221 | 0.032 | -3.6471
-14 | -0.5887 | 0.14325 | 0.0228 | -4.1096
-13.5 | -0.5736 | 0.13739 | 0.0202 | -4.175
-13 | -0.5588 | 0.13141 | 0.0175 | -4.2523
-12 | -1.0514 | 0.01557 | -0.0767 | -67.5273
-11.5 | -1.003 | 0.01204 | -0.0745 | -83.3056
-11 | -0.9427 | 0.01064 | -0.0724 | -88.5996
-10.5 | -0.8804 | 0.00968 | -0.0704 | -90.9504
-10 | -0.8173 | 0.00896 | -0.0685 | -91.2165
-9.5 | -0.7538 | 0.00839 | -0.0668 | -89.8451
-9 | -0.6903 | 0.00794 | -0.0653 | -86.9395
-8.5 | -0.6268 | 0.00754 | -0.0639 | -83.13
-8 | -0.5633 | 0.00721 | -0.0627 | -78.1276
-7.5 | -0.5002 | 0.00693 | -0.0616 | -72.1789
-7 | -0.4372 | 0.00668 | -0.0606 | -65.4491
-6.5 | -0.3744 | 0.00647 | -0.0597 | -57.8671
-6 | -0.3118 | 0.00629 | -0.059 | -49.5707
-5.5 | -0.2494 | 0.0061 | -0.0583 | -40.8852
-5 | -0.1873 | 0.00592 | -0.0577 | -31.6385
-4.5 | -0.1252 | 0.00573 | -0.0572 | -21.8499
-4 | -0.0636 | 0.0055 | -0.0568 | -11.5636
-3.5 | -0.002 | 0.00534 | -0.0564 | -0.37453
-3 | 0.0596 | 0.00521 | -0.0562 | 11.4395
-2.5 | 0.1209 | 0.00515 | -0.0559 | 23.4757
-2 | 0.1819 | 0.00517 | -0.0558 | 35.1838
-1 | 0.3034 | 0.00534 | -0.0556 | 56.8165
0 | 0.4248 | 0.00548 | -0.0556 | 77.5182
0.5 | 0.4854 | 0.00553 | -0.0556 | 87.7758
1 | 0.5459 | 0.00561 | -0.0557 | 97.3084
1.5 | 0.6064 | 0.00571 | -0.0558 | 106.1996
2 | 0.6668 | 0.00582 | -0.0559 | 114.5704
2.5 | 0.7271 | 0.00594 | -0.056 | 122.4074
3 | 0.7874 | 0.00607 | -0.0562 | 129.7199
3.5 | 0.8477 | 0.00618 | -0.0563 | 137.1683
4 | 0.9078 | 0.00633 | -0.0565 | 143.4123
4.5 | 0.9676 | 0.00646 | -0.0566 | 149.7833
5.5 | 1.0804 | 0.00555 | -0.0559 | 194.6667
6 | 1.1442 | 0.00582 | -0.0569 | 196.5979
6.5 | 1.2021 | 0.00627 | -0.0568 | 191.7225
7 | 1.2573 | 0.00706 | -0.0563 | 178.0878
7.5 | 1.3156 | 0.00745 | -0.0562 | 176.5906
8 | 1.3746 | 0.00775 | -0.0561 | 177.3677
8.5 | 1.4322 | 0.00821 | -0.0559 | 174.4458
9 | 1.4799 | 0.00972 | -0.0544 | 152.2531
9.5 | 1.5348 | 0.01038 | -0.0538 | 147.8613
10 | 1.59 | 0.01096 | -0.0533 | 145.073
10.5 | 1.6447 | 0.01156 | -0.0526 | 142.2751
11 | 1.6981 | 0.01223 | -0.0518 | 138.8471
11.5 | 1.7506 | 0.01292 | -0.0509 | 135.4954
12 | 1.8003 | 0.01375 | -0.0496 | 130.9309
12.5 | 1.8483 | 0.01463 | -0.0482 | 126.3363
13 | 1.8926 | 0.01565 | -0.0464 | 120.9329
13.5 | 1.9219 | 0.01705 | -0.0428 | 112.7214
14 | 1.9448 | 0.01957 | -0.0409 | 99.3766
14.5 | 1.9699 | 0.02296 | -0.041 | 85.797
15 | 1.9905 | 0.02697 | -0.0412 | 73.8042
15.5 | 2.0012 | 0.03146 | -0.0406 | 63.6109
16 | 2.0009 | 0.03675 | -0.0397 | 54.4463
16.5 | 1.9933 | 0.04263 | -0.0387 | 46.7582
17 | 1.9833 | 0.04892 | -0.0379 | 40.5417
17.5 | 1.971 | 0.05591 | -0.0379 | 35.2531
18 | 1.9567 | 0.06334 | -0.0382 | 30.892
18.5 | 1.9436 | 0.0708 | -0.0387 | 27.452
19 | 1.9229 | 0.07928 | -0.0398 | 24.2545
19.5 | 1.9033 | 0.08784 | -0.0413 | 21.6678
20 | 1.8747 | 0.09775 | -0.0435 | 19.1785

## 151. Re 20M Mach 0.50 (1)
BIGFOIL.COM POLAR EXPORT
goe323
GOE 323 (HANSA-BRANDENBURG V.1) |  |  |  | Cl Max: | 1.674 | at alpha= | 11 | deg
JavaFoil+Calcfoil stall+Eppler ext transition |  |  |  | L/D Max: | 149.534 | at alpha= | 4.5 | deg
Re: | 20000000 |  |  | Cd Min: | 0.00537 | at alpha= | -2 | deg
Mach: | 0.5 |  |  | Cl=0 at alpha= | -3.7308 | deg
|  |  |  | @ Cl=0.1, Cd= | 0.0058945
|  |  |  | @ Cl=0.4, Cd= | 0.0064752
|  |  |  | @ Cl=0.6, Cd= | 0.0062881
alpha (deg) | Cl | Cd | Cm | Cl/Cd
-20 | -0.83 | 0.14643 | -0.028 | -5.667
-19.5 | -0.807 | 0.13415 | -0.028 | -6.016
-19 | -0.783 | 0.12874 | -0.028 | -6.084
-18.5 | -0.758 | 0.12439 | -0.028 | -6.094
-18 | -0.733 | 0.12046 | -0.028 | -6.084
-17.5 | -0.708 | 0.11686 | -0.027 | -6.055
-17 | -0.681 | 0.11716 | -0.026 | -5.812
-16.5 | -0.657 | 0.10972 | -0.027 | -5.99
-16 | -0.63 | 0.10983 | -0.025 | -5.739
-15.5 | -0.606 | 0.106 | -0.025 | -5.715
-15 | -0.581 | 0.09835 | -0.025 | -5.91
-14.5 | -0.556 | 0.0948 | -0.025 | -5.87
-14 | -0.532 | 0.0905 | -0.025 | -5.874
-13.5 | -0.507 | 0.08752 | -0.026 | -5.789
-13 | -0.482 | 0.08325 | -0.026 | -5.785
-12.5 | -0.456 | 0.08001 | -0.026 | -5.705
-12 | -0.431 | 0.07662 | -0.026 | -5.628
-11.5 | -0.406 | 0.07278 | -0.026 | -5.577
-11 | -0.381 | 0.07022 | -0.026 | -5.419
-10.5 | -0.355 | 0.07081 | -0.026 | -5.014
-10 | -0.329 | 0.07204 | -0.026 | -4.571
-9.5 | -0.304 | 0.06597 | -0.026 | -4.601
-9 | -0.278 | 0.06088 | -0.026 | -4.564
-8.5 | -0.252 | 0.0524 | -0.027 | -4.817
-8 | -0.226 | 0.04945 | -0.027 | -4.58
-7.5 | -0.201 | 0.04582 | -0.028 | -4.377
-7 | -0.174 | 0.04242 | -0.028 | -4.114
-6.5 | -0.148 | 0.04002 | -0.028 | -3.707
-6 | -0.122 | 0.03777 | -0.029 | -3.232
-5.5 | -0.096 | 0.03535 | -0.031 | -2.718
-5 | -0.09 | 0.03473 | -0.029 | -2.594
-4.5 | -0.069 | 0.03414 | -0.028 | -2.02
-4 | -0.028 | 0.03245 | -0.029 | -0.863
-3.5 | 0.024 | 0.00577 | -0.054 | 4.13
-3 | 0.086 | 0.00586 | -0.054 | 14.704
-2.5 | 0.151 | 0.00602 | -0.055 | 25.112
-2 | 0.218 | 0.00537 | -0.055 | 40.51
-1.5 | 0.285 | 0.00542 | -0.056 | 52.572
-1 | 0.353 | 0.0067 | -0.056 | 52.689
-0.5 | 0.422 | 0.00637 | -0.057 | 66.196
0 | 0.494 | 0.00564 | -0.057 | 87.619
0.5 | 0.564 | 0.00682 | -0.058 | 82.669
1 | 0.631 | 0.00583 | -0.059 | 108.228
1.5 | 0.699 | 0.00599 | -0.059 | 116.738
2 | 0.766 | 0.00612 | -0.06 | 125.173
2.5 | 0.833 | 0.00745 | -0.06 | 111.756
3 | 0.9 | 0.0077 | -0.061 | 116.932
3.5 | 0.966 | 0.00684 | -0.062 | 141.346
4 | 1.033 | 0.00708 | -0.062 | 145.815
4.5 | 1.098 | 0.00735 | -0.063 | 149.534
5 | 1.164 | 0.00795 | -0.064 | 146.457
5.5 | 1.217 | 0.01043 | -0.064 | 116.663
6 | 1.267 | 0.01126 | -0.064 | 112.556
6.5 | 1.324 | 0.01205 | -0.064 | 109.875
7 | 1.38 | 0.01273 | -0.065 | 108.33
7.5 | 1.433 | 0.01363 | -0.065 | 105.132
8 | 1.484 | 0.01448 | -0.065 | 102.436
8.5 | 1.531 | 0.0156 | -0.066 | 98.141
9 | 1.576 | 0.01676 | -0.066 | 94.069
9.5 | 1.614 | 0.01825 | -0.066 | 88.45
10 | 1.628 | 0.02367 | -0.065 | 68.784
10.5 | 1.658 | 0.0269 | -0.066 | 61.624
11 | 1.674 | 0.02993 | -0.066 | 55.917
11.5 | 1.667 | 0.03358 | -0.066 | 49.637
12 | 1.633 | 0.03888 | -0.066 | 41.986
12.5 | 1.485 | 0.04623 | -0.066 | 32.116
13 | 1.023 | 0.05607 | -0.065 | 18.238
13.5 | 1.046 | 0.06371 | -0.065 | 16.413
14 | 1.026 | 0.10074 | -0.059 | 10.181
14.5 | 1.022 | 0.13455 | -0.051 | 7.599
15 | 1.06 | 0.13057 | -0.055 | 8.116
15.5 | 1.083 | 0.1461 | -0.054 | 7.416
16 | 1.126 | 0.13855 | -0.058 | 8.126

## 152. Re 20M Mach 0.50 (2)
BIGFOIL.COM POLAR EXPORT
goe323
GOE 323 (HANSA-BRANDENBURG V.1) |  |  |  | Cl Max: | 1.9013 | at alpha= | 11.5 | deg
XFOIL ncrit=9 |  |  |  | L/D Max: | 200.457 | at alpha= | 5.5 | deg
Re: | 20000000 |  |  | Cd Min: | 0.26585 | at alpha= | -20 | deg
Mach: | 0.5 |  |  | Cl=0 at alpha= | -3.4122 | deg
|  |  |  | @ Cl=0.1, Cd= | 0.0056871
|  |  |  | @ Cl=0.4, Cd= | 0.0055786
|  |  |  | @ Cl=0.6, Cd= | 0.0057523
alpha (deg) | Cl | Cd | Cm | Cl/Cd
-20 | -0.7718 | 0.26585 | 0.0878 | -2.9031
-19.5 | -0.7488 | 0.25795 | 0.0827 | -2.9029
-19 | -0.7271 | 0.24923 | 0.0774 | -2.9174
-18.5 | -0.7049 | 0.24104 | 0.0724 | -2.9244
-18 | -0.6823 | 0.2333 | 0.0676 | -2.9246
-17.5 | -0.6625 | 0.22446 | 0.0625 | -2.9515
-16.5 | -0.6191 | 0.20886 | 0.0534 | -2.9642
-16 | -0.5994 | 0.20046 | 0.0487 | -2.9901
-15.5 | -0.5794 | 0.19251 | 0.0444 | -3.0097
-15 | -0.5589 | 0.18517 | 0.0404 | -3.0183
-14.5 | -0.5383 | 0.17784 | 0.0365 | -3.0269
-14 | -0.5211 | 0.16968 | 0.0323 | -3.0711
-13.5 | -0.5034 | 0.16218 | 0.0286 | -3.104
-13 | -0.4848 | 0.15499 | 0.0251 | -3.1279
-12.5 | -0.4664 | 0.14804 | 0.0219 | -3.1505
-12 | -0.4509 | 0.1406 | 0.0184 | -3.207
-11.5 | -0.4345 | 0.13352 | 0.0152 | -3.2542
-11 | -0.4197 | 0.1263 | 0.012 | -3.323
-10.5 | -0.4056 | 0.11913 | 0.0087 | -3.4047
-10 | -0.3882 | 0.11267 | 0.0058 | -3.4455
-9.5 | -0.3746 | 0.1056 | 0.0024 | -3.5473
-9 | -0.3574 | 0.09933 | -0.0006 | -3.5981
-8.5 | -0.3437 | 0.09251 | -0.0042 | -3.7153
-8 | -0.3364 | 0.0847 | -0.0088 | -3.9717
-7.5 | -0.321 | 0.07839 | -0.0127 | -4.0949
-7 | -0.3036 | 0.07237 | -0.0173 | -4.1951
-6.5 | -0.2816 | 0.06396 | -0.0291 | -4.4028
-6 | -0.2436 | 0.05621 | -0.0397 | -4.3337
-5.5 | -0.202 | 0.04645 | -0.0518 | -4.3488
-5 | -0.1521 | 0.03768 | -0.0602 | -4.0366
-4.5 | -0.0991 | 0.02873 | -0.0662 | -3.4494
-4 | -0.0479 | 0.01918 | -0.0693 | -2.4974
-3.5 | -0.0125 | 0.00715 | -0.0699 | -1.7483
-3 | 0.0587 | 0.0059 | -0.0682 | 9.9492
-2.5 | 0.1324 | 0.00552 | -0.0668 | 23.9855
-2 | 0.2056 | 0.00537 | -0.0656 | 38.2868
-1.5 | 0.2771 | 0.00548 | -0.0646 | 50.5657
-1 | 0.3487 | 0.00555 | -0.0639 | 62.8288
-0.5 | 0.4204 | 0.00559 | -0.0634 | 75.2057
0 | 0.4918 | 0.00565 | -0.063 | 87.0442
0.5 | 0.563 | 0.0057 | -0.0627 | 98.7719
1 | 0.6338 | 0.0058 | -0.0625 | 109.2759
1.5 | 0.7044 | 0.00595 | -0.0623 | 118.3866
2.5 | 0.8463 | 0.00624 | -0.0619 | 135.625
3 | 0.9171 | 0.00645 | -0.0617 | 142.186
3.5 | 0.9881 | 0.00667 | -0.0615 | 148.1409
4 | 1.0597 | 0.00687 | -0.0612 | 154.2504
4.5 | 1.1313 | 0.00712 | -0.0608 | 158.8904
5 | 1.2031 | 0.00723 | -0.0603 | 166.4039
5.5 | 1.2709 | 0.00634 | -0.0594 | 200.4574
6 | 1.343 | 0.00692 | -0.0587 | 194.0751
6.5 | 1.4073 | 0.00804 | -0.0569 | 175.0373
7 | 1.4794 | 0.00853 | -0.0557 | 173.4349
7.5 | 1.553 | 0.00897 | -0.0543 | 173.1327
8 | 1.624 | 0.00966 | -0.0525 | 168.1159
8.5 | 1.6711 | 0.01199 | -0.0485 | 139.3745
9 | 1.734 | 0.01315 | -0.0458 | 131.8631
9.5 | 1.7944 | 0.01444 | -0.0428 | 124.2659
10 | 1.8338 | 0.01683 | -0.0393 | 108.9602
10.5 | 1.8743 | 0.02138 | -0.0405 | 87.666
11 | 1.8964 | 0.02615 | -0.0389 | 72.5201
11.5 | 1.9013 | 0.03165 | -0.0365 | 60.0727
12 | 1.8972 | 0.03761 | -0.0338 | 50.444
12.5 | 1.89 | 0.04387 | -0.0315 | 43.0818
13 | 1.8836 | 0.0504 | -0.0296 | 37.373
13.5 | 1.8689 | 0.05795 | -0.0285 | 32.2502
14 | 1.8486 | 0.06621 | -0.0281 | 27.9203
14.5 | 1.8219 | 0.07532 | -0.0286 | 24.1888
15 | 1.7841 | 0.08575 | -0.0302 | 20.8058
15.5 | 1.7418 | 0.09702 | -0.033 | 17.953
16 | 1.6983 | 0.10887 | -0.0369 | 15.5993
16.5 | 1.6545 | 0.12132 | -0.0419 | 13.6375