## index
index | Re | Mach | Datasource
1 | 50000 | 0 | JavaFoil+Calcfoil stall+Eppler ext transition
2 | 50000 | 0 | XFOIL ncrit=9
3 | 50000 | 0.1 | JavaFoil+Calcfoil stall+Eppler ext transition
4 | 50000 | 0.1 | XFOIL ncrit=9
5 | 50000 | 0.25 | JavaFoil+Calcfoil stall+Eppler ext transition
6 | 50000 | 0.25 | XFOIL ncrit=9
7 | 50000 | 0.5 | JavaFoil+Calcfoil stall+Eppler ext transition
8 | 50000 | 0.5 | XFOIL ncrit=9
9 | 100000 | 0 | JavaFoil+Calcfoil stall+Eppler ext transition
10 | 100000 | 0 | XFOIL ncrit=9
11 | 100000 | 0.1 | JavaFoil+Calcfoil stall+Eppler ext transition
12 | 100000 | 0.1 | XFOIL ncrit=9
13 | 100000 | 0.25 | JavaFoil+Calcfoil stall+Eppler ext transition
14 | 100000 | 0.25 | XFOIL ncrit=9
15 | 100000 | 0.5 | JavaFoil+Calcfoil stall+Eppler ext transition
16 | 100000 | 0.5 | XFOIL ncrit=9
17 | 250000 | 0 | JavaFoil+Calcfoil stall+Eppler ext transition
18 | 250000 | 0 | XFOIL ncrit=9
19 | 250000 | 0.1 | JavaFoil+Calcfoil stall+Eppler ext transition
20 | 250000 | 0.1 | XFOIL ncrit=9
21 | 250000 | 0.25 | JavaFoil+Calcfoil stall+Eppler ext transition
22 | 250000 | 0.25 | XFOIL ncrit=9
23 | 250000 | 0.5 | JavaFoil+Calcfoil stall+Eppler ext transition
24 | 250000 | 0.5 | XFOIL ncrit=9
25 | 500000 | 0 | JavaFoil+Calcfoil stall+Eppler ext transition
26 | 500000 | 0 | XFOIL ncrit=9
27 | 500000 | 0.1 | JavaFoil+Calcfoil stall+Eppler ext transition
28 | 500000 | 0.1 | XFOIL ncrit=9
29 | 500000 | 0.25 | JavaFoil+Calcfoil stall+Eppler ext transition
30 | 500000 | 0.25 | XFOIL ncrit=9
31 | 500000 | 0.5 | JavaFoil+Calcfoil stall+Eppler ext transition
32 | 500000 | 0.5 | XFOIL ncrit=9
33 | 750000 | 0 | JavaFoil+Calcfoil stall+Eppler ext transition
34 | 750000 | 0 | XFOIL ncrit=9
35 | 750000 | 0.1 | JavaFoil+Calcfoil stall+Eppler ext transition
36 | 750000 | 0.1 | XFOIL ncrit=9
37 | 750000 | 0.25 | JavaFoil+Calcfoil stall+Eppler ext transition
38 | 750000 | 0.25 | XFOIL ncrit=9
39 | 750000 | 0.5 | JavaFoil+Calcfoil stall+Eppler ext transition
40 | 750000 | 0.5 | XFOIL ncrit=9
41 | 1000000 | 0 | JavaFoil+Calcfoil stall+Eppler ext transition
42 | 1000000 | 0 | XFOIL ncrit=9
43 | 1000000 | 0.1 | JavaFoil+Calcfoil stall+Eppler ext transition
44 | 1000000 | 0.1 | XFOIL ncrit=9
45 | 1000000 | 0.25 | JavaFoil+Calcfoil stall+Eppler ext transition
46 | 1000000 | 0.25 | XFOIL ncrit=9
47 | 1000000 | 0.5 | JavaFoil+Calcfoil stall+Eppler ext transition
48 | 1000000 | 0.5 | XFOIL ncrit=9
49 | 2000000 | 0 | JavaFoil+Calcfoil stall+Eppler ext transition
50 | 2000000 | 0 | XFOIL ncrit=9
51 | 2000000 | 0.1 | JavaFoil+Calcfoil stall+Eppler ext transition
52 | 2000000 | 0.1 | XFOIL ncrit=9
53 | 2000000 | 0.25 | JavaFoil+Calcfoil stall+Eppler ext transition
54 | 2000000 | 0.25 | XFOIL ncrit=9
55 | 2000000 | 0.5 | JavaFoil+Calcfoil stall+Eppler ext transition
56 | 2000000 | 0.5 | XFOIL ncrit=9
57 | 3000000 | 0 | JavaFoil+Calcfoil stall+Eppler ext transition
58 | 3000000 | 0 | XFOIL ncrit=9
59 | 3000000 | 0.1 | JavaFoil+Calcfoil stall+Eppler ext transition
60 | 3000000 | 0.1 | XFOIL ncrit=9
61 | 3000000 | 0.25 | JavaFoil+Calcfoil stall+Eppler ext transition
62 | 3000000 | 0.25 | XFOIL ncrit=9
63 | 3000000 | 0.5 | JavaFoil+Calcfoil stall+Eppler ext transition
64 | 3000000 | 0.5 | XFOIL ncrit=9
65 | 4000000 | 0 | JavaFoil+Calcfoil stall+Eppler ext transition
66 | 4000000 | 0 | XFOIL ncrit=9
67 | 4000000 | 0.1 | JavaFoil+Calcfoil stall+Eppler ext transition
68 | 4000000 | 0.1 | XFOIL ncrit=9
69 | 4000000 | 0.25 | JavaFoil+Calcfoil stall+Eppler ext transition
70 | 4000000 | 0.25 | XFOIL ncrit=9
71 | 4000000 | 0.5 | JavaFoil+Calcfoil stall+Eppler ext transition
72 | 4000000 | 0.5 | XFOIL ncrit=9
73 | 5000000 | 0 | JavaFoil+Calcfoil stall+Eppler ext transition
74 | 5000000 | 0 | XFOIL ncrit=9
75 | 5000000 | 0.1 | JavaFoil+Calcfoil stall+Eppler ext transition
76 | 5000000 | 0.1 | XFOIL ncrit=9
77 | 5000000 | 0.25 | JavaFoil+Calcfoil stall+Eppler ext transition
78 | 5000000 | 0.25 | XFOIL ncrit=9
79 | 5000000 | 0.5 | JavaFoil+Calcfoil stall+Eppler ext transition
80 | 5000000 | 0.5 | XFOIL ncrit=9
81 | 6000000 | 0 | JavaFoil+Calcfoil stall+Eppler ext transition
82 | 6000000 | 0 | XFOIL ncrit=9
83 | 6000000 | 0.1 | JavaFoil+Calcfoil stall+Eppler ext transition
84 | 6000000 | 0.1 | XFOIL ncrit=9
85 | 6000000 | 0.25 | JavaFoil+Calcfoil stall+Eppler ext transition
86 | 6000000 | 0.25 | XFOIL ncrit=9
87 | 6000000 | 0.5 | JavaFoil+Calcfoil stall+Eppler ext transition
88 | 6000000 | 0.5 | XFOIL ncrit=9
89 | 7000000 | 0 | JavaFoil+Calcfoil stall+Eppler ext transition
90 | 7000000 | 0 | XFOIL ncrit=9
91 | 7000000 | 0.1 | JavaFoil+Calcfoil stall+Eppler ext transition
92 | 7000000 | 0.1 | XFOIL ncrit=9
93 | 7000000 | 0.25 | JavaFoil+Calcfoil stall+Eppler ext transition
94 | 7000000 | 0.25 | XFOIL ncrit=9
95 | 7000000 | 0.5 | JavaFoil+Calcfoil stall+Eppler ext transition
96 | 7000000 | 0.5 | XFOIL ncrit=9
97 | 8000000 | 0 | JavaFoil+Calcfoil stall+Eppler ext transition
98 | 8000000 | 0 | XFOIL ncrit=9
99 | 8000000 | 0.1 | JavaFoil+Calcfoil stall+Eppler ext transition
100 | 8000000 | 0.1 | XFOIL ncrit=9
101 | 8000000 | 0.25 | JavaFoil+Calcfoil stall+Eppler ext transition
102 | 8000000 | 0.25 | XFOIL ncrit=9
103 | 8000000 | 0.5 | JavaFoil+Calcfoil stall+Eppler ext transition
104 | 8000000 | 0.5 | XFOIL ncrit=9
105 | 10000000 | 0 | JavaFoil+Calcfoil stall+Eppler ext transition
106 | 10000000 | 0 | XFOIL ncrit=9
107 | 10000000 | 0.1 | JavaFoil+Calcfoil stall+Eppler ext transition
108 | 10000000 | 0.1 | XFOIL ncrit=9
109 | 10000000 | 0.25 | JavaFoil+Calcfoil stall+Eppler ext transition
110 | 10000000 | 0.25 | XFOIL ncrit=9
111 | 10000000 | 0.5 | JavaFoil+Calcfoil stall+Eppler ext transition
112 | 10000000 | 0.5 | XFOIL ncrit=9
113 | 12000000 | 0 | JavaFoil+Calcfoil stall+Eppler ext transition
114 | 12000000 | 0 | XFOIL ncrit=9
115 | 12000000 | 0.1 | JavaFoil+Calcfoil stall+Eppler ext transition
116 | 12000000 | 0.1 | XFOIL ncrit=9
117 | 12000000 | 0.25 | JavaFoil+Calcfoil stall+Eppler ext transition
118 | 12000000 | 0.25 | XFOIL ncrit=9
119 | 12000000 | 0.5 | JavaFoil+Calcfoil stall+Eppler ext transition
120 | 12000000 | 0.5 | XFOIL ncrit=9
121 | 14000000 | 0 | JavaFoil+Calcfoil stall+Eppler ext transition
122 | 14000000 | 0 | XFOIL ncrit=9
123 | 14000000 | 0.1 | JavaFoil+Calcfoil stall+Eppler ext transition
124 | 14000000 | 0.1 | XFOIL ncrit=9
125 | 14000000 | 0.25 | JavaFoil+Calcfoil stall+Eppler ext transition
126 | 14000000 | 0.25 | XFOIL ncrit=9
127 | 14000000 | 0.5 | JavaFoil+Calcfoil stall+Eppler ext transition
128 | 14000000 | 0.5 | XFOIL ncrit=9
129 | 16000000 | 0 | JavaFoil+Calcfoil stall+Eppler ext transition
130 | 16000000 | 0 | XFOIL ncrit=9
131 | 16000000 | 0.1 | JavaFoil+Calcfoil stall+Eppler ext transition
132 | 16000000 | 0.1 | XFOIL ncrit=9
133 | 16000000 | 0.25 | JavaFoil+Calcfoil stall+Eppler ext transition
134 | 16000000 | 0.25 | XFOIL ncrit=9
135 | 16000000 | 0.5 | JavaFoil+Calcfoil stall+Eppler ext transition
136 | 16000000 | 0.5 | XFOIL ncrit=9
137 | 18000000 | 0 | JavaFoil+Calcfoil stall+Eppler ext transition
138 | 18000000 | 0 | XFOIL ncrit=9
139 | 18000000 | 0.1 | JavaFoil+Calcfoil stall+Eppler ext transition
140 | 18000000 | 0.1 | XFOIL ncrit=9
141 | 18000000 | 0.25 | JavaFoil+Calcfoil stall+Eppler ext transition
142 | 18000000 | 0.25 | XFOIL ncrit=9
143 | 18000000 | 0.5 | JavaFoil+Calcfoil stall+Eppler ext transition
144 | 18000000 | 0.5 | XFOIL ncrit=9
145 | 20000000 | 0 | JavaFoil+Calcfoil stall+Eppler ext transition
146 | 20000000 | 0 | XFOIL ncrit=9
147 | 20000000 | 0.1 | JavaFoil+Calcfoil stall+Eppler ext transition
148 | 20000000 | 0.1 | XFOIL ncrit=9
149 | 20000000 | 0.25 | JavaFoil+Calcfoil stall+Eppler ext transition
150 | 20000000 | 0.25 | XFOIL ncrit=9
151 | 20000000 | 0.5 | JavaFoil+Calcfoil stall+Eppler ext transition
152 | 20000000 | 0.5 | XFOIL ncrit=9

## 1. Re 50k Mach 0.00 (1)
BIGFOIL.COM POLAR EXPORT
goe407
GOE 407 |  |  |  | Cl Max: | 1.542 | at alpha= | 11 | deg
JavaFoil+Calcfoil stall+Eppler ext transition |  |  |  | L/D Max: | 47.958 | at alpha= | 5.5 | deg
Re: | 50000 |  |  | Cd Min: | 0.01351 | at alpha= | 0 | deg
Mach: | 0 |  |  | Cl=0 at alpha= | -4.2159 | deg
|  |  |  | @ Cl=0.1, Cd= | 0.042316
|  |  |  | @ Cl=0.4, Cd= | 0.027193
|  |  |  | @ Cl=0.6, Cd= | 0.013979
alpha (deg) | Cl | Cd | Cm | Cl/Cd
-20 | -0.518 | 0.40156 | -0.019 | -1.289
-19.5 | -0.532 | 0.3812 | -0.02 | -1.396
-19 | -0.546 | 0.35463 | -0.02 | -1.54
-18.5 | -0.559 | 0.35245 | -0.02 | -1.587
-18 | -0.564 | 0.31899 | -0.021 | -1.767
-17.5 | -0.566 | 0.29613 | -0.021 | -1.913
-17 | -0.568 | 0.28191 | -0.021 | -2.015
-16.5 | -0.569 | 0.26286 | -0.021 | -2.163
-16 | -0.568 | 0.24575 | -0.022 | -2.311
-15.5 | -0.566 | 0.23537 | -0.022 | -2.403
-15 | -0.562 | 0.22012 | -0.022 | -2.553
-14.5 | -0.556 | 0.20603 | -0.023 | -2.701
-14 | -0.549 | 0.19294 | -0.023 | -2.846
-13.5 | -0.54 | 0.1808 | -0.023 | -2.987
-13 | -0.529 | 0.16972 | -0.024 | -3.117
-12.5 | -0.516 | 0.15173 | -0.024 | -3.399
-12 | -0.501 | 0.13993 | -0.024 | -3.577
-11.5 | -0.483 | 0.1273 | -0.025 | -3.794
-11 | -0.463 | 0.1236 | -0.025 | -3.748
-10.5 | -0.441 | 0.1101 | -0.026 | -4.009
-10 | -0.417 | 0.1052 | -0.026 | -3.966
-9.5 | -0.391 | 0.0962 | -0.026 | -4.063
-9 | -0.362 | 0.08822 | -0.027 | -4.107
-8.5 | -0.332 | 0.08267 | -0.027 | -4.013
-8 | -0.299 | 0.07771 | -0.028 | -3.85
-7.5 | -0.265 | 0.07157 | -0.028 | -3.698
-7 | -0.228 | 0.06612 | -0.028 | -3.455
-6.5 | -0.191 | 0.06231 | -0.029 | -3.058
-6 | -0.151 | 0.05843 | -0.03 | -2.587
-5.5 | -0.11 | 0.05431 | -0.03 | -2.032
-5 | -0.068 | 0.05128 | -0.03 | -1.333
-4.5 | -0.025 | 0.04776 | -0.031 | -0.529
-4 | 0.019 | 0.046 | -0.031 | 0.408
-3.5 | 0.064 | 0.04382 | -0.032 | 1.45
-3 | 0.109 | 0.04194 | -0.032 | 2.599
-2.5 | 0.155 | 0.03921 | -0.033 | 3.953
-2 | 0.201 | 0.03953 | -0.033 | 5.095
-1.5 | 0.248 | 0.0386 | -0.033 | 6.428
-1 | 0.295 | 0.03789 | -0.034 | 7.789
-0.5 | 0.342 | 0.0375 | -0.034 | 9.128
0 | 0.477 | 0.01351 | -0.035 | 35.341
0.5 | 0.535 | 0.01364 | -0.035 | 39.209
1 | 0.591 | 0.01387 | -0.036 | 42.591
1.5 | 0.638 | 0.01444 | -0.036 | 44.193
2 | 0.689 | 0.01505 | -0.037 | 45.769
2.5 | 0.741 | 0.01873 | -0.078 | 39.565
3 | 0.825 | 0.01892 | -0.082 | 43.594
3.5 | 0.892 | 0.01969 | -0.084 | 45.327
4 | 0.94 | 0.02053 | -0.084 | 45.764
4.5 | 0.995 | 0.02108 | -0.084 | 47.211
5 | 1.05 | 0.022 | -0.085 | 47.72
5.5 | 1.104 | 0.02302 | -0.086 | 47.958
6 | 1.163 | 0.02501 | -0.087 | 46.499
6.5 | 1.215 | 0.02606 | -0.087 | 46.61
7 | 1.265 | 0.02753 | -0.088 | 45.939
7.5 | 1.306 | 0.02915 | -0.088 | 44.813
8 | 1.345 | 0.0311 | -0.088 | 43.246
8.5 | 1.382 | 0.03359 | -0.088 | 41.15
9 | 1.421 | 0.03547 | -0.088 | 40.074
9.5 | 1.455 | 0.03845 | -0.087 | 37.828
10 | 1.499 | 0.04067 | -0.088 | 36.862
10.5 | 1.527 | 0.04464 | -0.088 | 34.207
11 | 1.542 | 0.04986 | -0.087 | 30.934
11.5 | 1.542 | 0.05761 | -0.085 | 26.761
12 | 1.413 | 0.09481 | -0.058 | 14.904
12.5 | 1.421 | 0.10294 | -0.055 | 13.809
13 | 1.423 | 0.11156 | -0.049 | 12.756
13.5 | 1.427 | 0.11885 | -0.048 | 12.01
14 | 1.427 | 0.12603 | -0.048 | 11.323
14.5 | 1.422 | 0.13641 | -0.047 | 10.425
15 | 1.412 | 0.14765 | -0.047 | 9.563
15.5 | 1.397 | 0.15383 | -0.046 | 9.081
16 | 1.377 | 0.16631 | -0.043 | 8.282

## 2. Re 50k Mach 0.00 (2)
BIGFOIL.COM POLAR EXPORT
goe407
GOE 407 |  |  |  | Cl Max: | 1.3768 | at alpha= | 11 | deg
XFOIL ncrit=9 |  |  |  | L/D Max: | 27.9235 | at alpha= | 10.5 | deg
Re: | 50000 |  |  | Cd Min: | 0.23271 | at alpha= | -20 | deg
Mach: | 0 |  |  | Cl=0 at alpha= | 0.022754 | deg
|  |  |  | @ Cl=0.1, Cd= | 0.042833
|  |  |  | @ Cl=0.4, Cd= | 0.039812
|  |  |  | @ Cl=0.6, Cd= | 0.038298
alpha (deg) | Cl | Cd | Cm | Cl/Cd
-20 | -0.5295 | 0.23271 | 0.0025 | -2.2754
-19.5 | -0.5148 | 0.2274 | -0.0001 | -2.2639
-19 | -0.502 | 0.2235 | -0.0033 | -2.2461
-18.5 | -0.4974 | 0.22504 | -0.0075 | -2.2103
-18 | -0.4744 | 0.21208 | -0.0082 | -2.2369
-17.5 | -0.459 | 0.20585 | -0.0101 | -2.2298
-17 | -0.4461 | 0.20087 | -0.0124 | -2.2208
-16.5 | -0.4394 | 0.1991 | -0.0157 | -2.2069
-16 | -0.4312 | 0.19458 | -0.0182 | -2.2161
-15.5 | -0.4083 | 0.18401 | -0.0183 | -2.2189
-15 | -0.3969 | 0.17894 | -0.0201 | -2.2181
-14.5 | -0.3961 | 0.17772 | -0.0231 | -2.2288
-14 | -0.3854 | 0.17096 | -0.0247 | -2.2543
-13.5 | -0.3645 | 0.1619 | -0.0245 | -2.2514
-13 | -0.359 | 0.15791 | -0.0263 | -2.2734
-12.5 | -0.3747 | 0.15964 | -0.0299 | -2.3472
-12 | -0.3383 | 0.14543 | -0.0279 | -2.3262
-11.5 | -0.3336 | 0.14094 | -0.0291 | -2.367
-11 | -0.3513 | 0.14146 | -0.0322 | -2.4834
-10.5 | -0.3177 | 0.12922 | -0.0297 | -2.4586
-10 | -0.3268 | 0.12707 | -0.0313 | -2.5718
-9.5 | -0.3134 | 0.11931 | -0.0303 | -2.6268
-9 | -0.3117 | 0.11465 | -0.0298 | -2.7187
-8.5 | -0.346 | 0.11493 | -0.0303 | -3.0105
-8 | -0.3144 | 0.1049 | -0.0272 | -2.9971
-7.5 | -0.3549 | 0.10451 | -0.0248 | -3.3958
-7 | -0.3443 | 0.09744 | -0.0206 | -3.5335
-6.5 | -0.3849 | 0.09699 | -0.0195 | -3.9685
-6 | -0.3823 | 0.09063 | -0.013 | -4.2183
-5.5 | -0.4053 | 0.08771 | -0.0112 | -4.6209
-5 | -0.4161 | 0.08497 | -0.011 | -4.897
-4.5 | -0.4154 | 0.07987 | -0.008 | -5.201
-4 | -0.4111 | 0.07451 | -0.0039 | -5.5174
-3.5 | -0.4038 | 0.06999 | -0.0019 | -5.7694
-3 | -0.3974 | 0.06549 | 0.0022 | -6.0681
-2 | -0.4061 | 0.05662 | 0.0224 | -7.1724
-1.5 | -0.4051 | 0.05253 | 0.0311 | -7.7118
-1 | -0.3615 | 0.04754 | 0.0327 | -7.6041
-0.5 | -0.24 | 0.0442 | 0.0096 | -5.4299
0 | -0.0039 | 0.04476 | -0.034 | -0.087131
0.5 | 0.0818 | 0.04308 | -0.0385 | 1.8988
1 | 0.1613 | 0.042 | -0.0423 | 3.8405
1.5 | 0.2669 | 0.04111 | -0.0508 | 6.4923
2 | 0.3691 | 0.04027 | -0.0585 | 9.1656
2.5 | 0.535 | 0.03781 | -0.0772 | 14.1497
3 | 0.6069 | 0.03835 | -0.0789 | 15.8253
3.5 | 0.7076 | 0.03753 | -0.0839 | 18.8542
4 | 0.7631 | 0.03825 | -0.0828 | 19.9503
4.5 | 0.8047 | 0.03974 | -0.0801 | 20.2491
5 | 0.836 | 0.042 | -0.0766 | 19.9048
5.5 | 0.8903 | 0.04308 | -0.0756 | 20.6662
6 | 0.8759 | 0.04847 | -0.0685 | 18.071
6.5 | 0.8631 | 0.05453 | -0.0634 | 15.828
7 | 0.8542 | 0.06113 | -0.0602 | 13.9735
7.5 | 0.8383 | 0.06861 | -0.0577 | 12.2183
8 | 0.8997 | 0.06903 | -0.0558 | 13.0335
8.5 | 0.9662 | 0.06644 | -0.0515 | 14.5424
9 | 0.9148 | 0.07744 | -0.0493 | 11.813
9.5 | 1.2197 | 0.05089 | -0.0491 | 23.9674
10 | 1.3061 | 0.04802 | -0.048 | 27.1991
10.5 | 1.3582 | 0.04864 | -0.045 | 27.9235
11 | 1.3768 | 0.05164 | -0.0395 | 26.6615
11.5 | 1.2891 | 0.0604 | -0.0258 | 21.3427
12 | 1.2314 | 0.07023 | -0.0201 | 17.5338
12.5 | 0.9262 | 0.12539 | -0.0416 | 7.3866
13 | 0.8969 | 0.13973 | -0.0468 | 6.4188
14.5 | 1.2915 | 0.08136 | -0.0021 | 15.8739
16 | 0.8822 | 0.19346 | -0.0656 | 4.5601

## 3. Re 50k Mach 0.10 (1)
BIGFOIL.COM POLAR EXPORT
goe407
GOE 407 |  |  |  | Cl Max: | 1.543 | at alpha= | 11 | deg
JavaFoil+Calcfoil stall+Eppler ext transition |  |  |  | L/D Max: | 47.873 | at alpha= | 5.5 | deg
Re: | 50000 |  |  | Cd Min: | 0.0136 | at alpha= | 0 | deg
Mach: | 0.1 |  |  | Cl=0 at alpha= | -4.2159 | deg
|  |  |  | @ Cl=0.1, Cd= | 0.042474
|  |  |  | @ Cl=0.4, Cd= | 0.027682
|  |  |  | @ Cl=0.6, Cd= | 0.013962
alpha (deg) | Cl | Cd | Cm | Cl/Cd
-20 | -0.473 | 0.42274 | -0.019 | -1.118
-19.5 | -0.49 | 0.39926 | -0.02 | -1.227
-19 | -0.506 | 0.38727 | -0.02 | -1.308
-18.5 | -0.522 | 0.36577 | -0.02 | -1.428
-18 | -0.529 | 0.32709 | -0.021 | -1.617
-17.5 | -0.534 | 0.3098 | -0.021 | -1.724
-17 | -0.538 | 0.30233 | -0.021 | -1.78
-16.5 | -0.541 | 0.28791 | -0.021 | -1.88
-16 | -0.543 | 0.26838 | -0.022 | -2.023
-15.5 | -0.543 | 0.25189 | -0.022 | -2.156
-15 | -0.541 | 0.23509 | -0.022 | -2.303
-14.5 | -0.538 | 0.21977 | -0.023 | -2.449
-14 | -0.533 | 0.19571 | -0.023 | -2.724
-13.5 | -0.526 | 0.18296 | -0.023 | -2.875
-13 | -0.517 | 0.17134 | -0.024 | -3.017
-12.5 | -0.506 | 0.1604 | -0.024 | -3.152
-12 | -0.492 | 0.1402 | -0.025 | -3.509
-11.5 | -0.476 | 0.13153 | -0.025 | -3.619
-11 | -0.458 | 0.12876 | -0.025 | -3.554
-10.5 | -0.437 | 0.11361 | -0.026 | -3.847
-10 | -0.414 | 0.10454 | -0.026 | -3.959
-9.5 | -0.388 | 0.09874 | -0.027 | -3.934
-9 | -0.361 | 0.09022 | -0.027 | -3.998
-8.5 | -0.331 | 0.08458 | -0.027 | -3.911
-8 | -0.299 | 0.07726 | -0.028 | -3.866
-7.5 | -0.265 | 0.07254 | -0.028 | -3.647
-7 | -0.229 | 0.06704 | -0.029 | -3.409
-6.5 | -0.191 | 0.06308 | -0.029 | -3.024
-6 | -0.151 | 0.05821 | -0.03 | -2.601
-5.5 | -0.111 | 0.05478 | -0.03 | -2.019
-5 | -0.069 | 0.05166 | -0.031 | -1.327
-4.5 | -0.025 | 0.04816 | -0.031 | -0.526
-4 | 0.019 | 0.04629 | -0.031 | 0.407
-3.5 | 0.064 | 0.04401 | -0.032 | 1.45
-3 | 0.109 | 0.04209 | -0.032 | 2.602
-2.5 | 0.156 | 0.03917 | -0.033 | 3.975
-2 | 0.202 | 0.03964 | -0.033 | 5.105
-1.5 | 0.249 | 0.0387 | -0.033 | 6.444
-1 | 0.297 | 0.03798 | -0.034 | 7.809
-0.5 | 0.344 | 0.03754 | -0.034 | 9.163
0 | 0.48 | 0.0136 | -0.035 | 35.278
0.5 | 0.537 | 0.01367 | -0.036 | 39.293
1 | 0.593 | 0.01391 | -0.036 | 42.642
1.5 | 0.647 | 0.01431 | -0.037 | 45.209
2 | 0.691 | 0.01519 | -0.037 | 45.481
2.5 | 0.747 | 0.01872 | -0.079 | 39.917
3 | 0.828 | 0.01893 | -0.082 | 43.75
3.5 | 0.887 | 0.01982 | -0.083 | 44.776
4 | 0.944 | 0.02059 | -0.084 | 45.826
4.5 | 0.999 | 0.02122 | -0.085 | 47.095
5 | 1.055 | 0.02223 | -0.085 | 47.463
5.5 | 1.108 | 0.02315 | -0.086 | 47.873
6 | 1.168 | 0.02515 | -0.087 | 46.441
6.5 | 1.22 | 0.02634 | -0.088 | 46.327
7 | 1.269 | 0.02781 | -0.088 | 45.639
7.5 | 1.311 | 0.02949 | -0.088 | 44.444
8 | 1.348 | 0.03147 | -0.088 | 42.844
8.5 | 1.386 | 0.03401 | -0.088 | 40.764
9 | 1.425 | 0.03601 | -0.088 | 39.57
9.5 | 1.457 | 0.03919 | -0.088 | 37.188
10 | 1.48 | 0.04378 | -0.087 | 33.805
10.5 | 1.528 | 0.04554 | -0.088 | 33.557
11 | 1.543 | 0.05095 | -0.087 | 30.28
11.5 | 1.516 | 0.06328 | -0.082 | 23.961
12 | 1.412 | 0.09612 | -0.057 | 14.685
12.5 | 1.418 | 0.10468 | -0.053 | 13.55
13 | 1.421 | 0.11167 | -0.049 | 12.722
13.5 | 1.423 | 0.11821 | -0.048 | 12.038
14 | 1.42 | 0.1297 | -0.048 | 10.951
14.5 | 1.412 | 0.13653 | -0.047 | 10.34
15 | 1.398 | 0.1481 | -0.046 | 9.441
15.5 | 1.38 | 0.16097 | -0.046 | 8.57
16 | 1.356 | 0.16988 | -0.043 | 7.98

## 4. Re 50k Mach 0.10 (2)
BIGFOIL.COM POLAR EXPORT
goe407
GOE 407 |  |  |  | Cl Max: | 0.9821 | at alpha= | 11 | deg
XFOIL ncrit=9 |  |  |  | L/D Max: | 20.9823 | at alpha= | 5.5 | deg
Re: | 50000 |  |  | Cd Min: | 0.23329 | at alpha= | -20 | deg
Mach: | 0.1 |  |  | Cl=0 at alpha= | 0.026894 | deg
|  |  |  | @ Cl=0.1, Cd= | 0.043058
|  |  |  | @ Cl=0.4, Cd= | 0.03998
|  |  |  | @ Cl=0.6, Cd= | 0.038535
alpha (deg) | Cl | Cd | Cm | Cl/Cd
-20 | -0.5308 | 0.23329 | 0.0026 | -2.2753
-19.5 | -0.516 | 0.22802 | -0.0001 | -2.263
-19 | -0.5034 | 0.22441 | -0.0033 | -2.2432
-18.5 | -0.4996 | 0.22648 | -0.0076 | -2.2059
-18 | -0.4748 | 0.21238 | -0.0081 | -2.2356
-17.5 | -0.4596 | 0.20632 | -0.0101 | -2.2276
-17 | -0.4468 | 0.20147 | -0.0125 | -2.2177
-16.5 | -0.4409 | 0.20022 | -0.0159 | -2.2021
-16 | -0.4277 | 0.19312 | -0.0178 | -2.2147
-15.5 | -0.4082 | 0.18438 | -0.0183 | -2.2139
-15 | -0.397 | 0.17947 | -0.0203 | -2.2121
-14.5 | -0.3976 | 0.17885 | -0.0234 | -2.2231
-14 | -0.3815 | 0.17008 | -0.0244 | -2.2431
-13.5 | -0.3638 | 0.16224 | -0.0246 | -2.2424
-13 | -0.3596 | 0.15871 | -0.0266 | -2.2658
-12.5 | -0.3765 | 0.16079 | -0.0303 | -2.3416
-12 | -0.337 | 0.14571 | -0.028 | -2.3128
-11.5 | -0.3339 | 0.14164 | -0.0293 | -2.3574
-11 | -0.3531 | 0.14252 | -0.0325 | -2.4775
-10.5 | -0.3163 | 0.12956 | -0.0298 | -2.4413
-10 | -0.3284 | 0.12802 | -0.0316 | -2.5652
-9.5 | -0.3102 | 0.11938 | -0.0302 | -2.5984
-9 | -0.3121 | 0.11532 | -0.0301 | -2.7064
-8.5 | -0.3487 | 0.11593 | -0.0306 | -3.0078
-8 | -0.3135 | 0.10537 | -0.0274 | -2.9752
-7.5 | -0.3575 | 0.10547 | -0.0252 | -3.3896
-7 | -0.3429 | 0.09789 | -0.0207 | -3.5029
-6.5 | -0.3878 | 0.09804 | -0.0199 | -3.9555
-6 | -0.3822 | 0.09121 | -0.0129 | -4.1903
-5.5 | -0.4028 | 0.08786 | -0.0103 | -4.5846
-5 | -0.4161 | 0.08502 | -0.0099 | -4.8941
-4.5 | -0.4164 | 0.08015 | -0.0072 | -5.1953
-4 | -0.4125 | 0.07499 | -0.0033 | -5.5007
-3.5 | -0.4059 | 0.07044 | -0.0013 | -5.7624
-3 | -0.3998 | 0.06591 | 0.0028 | -6.0658
-2 | -0.4092 | 0.05699 | 0.0233 | -7.1802
-1.5 | -0.4097 | 0.05269 | 0.0325 | -7.7757
-1 | -0.362 | 0.04778 | 0.0331 | -7.5764
0 | -0.0049 | 0.04497 | -0.0341 | -0.10896
0.5 | 0.0862 | 0.04325 | -0.0394 | 1.9931
1 | 0.1683 | 0.04211 | -0.0436 | 3.9967
1.5 | 0.274 | 0.04119 | -0.0519 | 6.6521
2 | 0.375 | 0.04035 | -0.0593 | 9.2937
2.5 | 0.538 | 0.03794 | -0.0776 | 14.1803
3 | 0.6068 | 0.0386 | -0.0788 | 15.7202
3.5 | 0.6743 | 0.03909 | -0.0794 | 17.2499
4 | 0.7482 | 0.03928 | -0.0808 | 19.0479
4.5 | 0.8154 | 0.03958 | -0.081 | 20.6013
5 | 0.8365 | 0.04241 | -0.0764 | 19.7241
5.5 | 0.9014 | 0.04296 | -0.0763 | 20.9823
6 | 0.8569 | 0.05019 | -0.0668 | 17.0731
6.5 | 0.8642 | 0.05504 | -0.0633 | 15.7013
7 | 0.8563 | 0.06163 | -0.0602 | 13.8942
7.5 | 0.8381 | 0.06928 | -0.0577 | 12.0973
8 | 0.8801 | 0.07156 | -0.0557 | 12.2988
8.5 | 0.9292 | 0.07119 | -0.0517 | 13.0524
9 | 0.9092 | 0.0787 | -0.0493 | 11.5527
9.5 | 0.9371 | 0.08135 | -0.0462 | 11.5194
10 | 0.965 | 0.08374 | -0.0426 | 11.5238
10.5 | 0.9777 | 0.08784 | -0.0393 | 11.1305
11 | 0.9821 | 0.09389 | -0.0372 | 10.4601
11.5 | 0.9505 | 0.10579 | -0.0386 | 8.9848
12 | 0.9234 | 0.11819 | -0.0412 | 7.8128
12.5 | 0.9217 | 0.12711 | -0.0422 | 7.2512
13 | 0.8997 | 0.14049 | -0.0468 | 6.404

## 5. Re 50k Mach 0.25 (1)
BIGFOIL.COM POLAR EXPORT
goe407
GOE 407 |  |  |  | Cl Max: | 1.537 | at alpha= | 10.5 | deg
JavaFoil+Calcfoil stall+Eppler ext transition |  |  |  | L/D Max: | 47.181 | at alpha= | 5 | deg
Re: | 50000 |  |  | Cd Min: | 0.01389 | at alpha= | 0 | deg
Mach: | 0.25 |  |  | Cl=0 at alpha= | -4.2111 | deg
|  |  |  | @ Cl=0.1, Cd= | 0.04326
|  |  |  | @ Cl=0.4, Cd= | 0.029755
|  |  |  | @ Cl=0.6, Cd= | 0.01427
alpha (deg) | Cl | Cd | Cm | Cl/Cd
-17 | -0.252 | 0.53797 | -0.022 | -0.468
-16.5 | -0.283 | 0.46279 | -0.023 | -0.611
-16 | -0.31 | 0.42722 | -0.023 | -0.726
-15.5 | -0.334 | 0.4072 | -0.023 | -0.821
-15 | -0.356 | 0.35883 | -0.023 | -0.991
-14.5 | -0.374 | 0.29039 | -0.024 | -1.289
-14 | -0.39 | 0.28329 | -0.024 | -1.375
-13.5 | -0.402 | 0.25015 | -0.024 | -1.605
-13 | -0.41 | 0.22791 | -0.025 | -1.8
-12.5 | -0.415 | 0.20273 | -0.025 | -2.049
-12 | -0.417 | 0.1902 | -0.025 | -2.191
-11.5 | -0.414 | 0.15016 | -0.026 | -2.76
-11 | -0.408 | 0.14625 | -0.026 | -2.79
-10.5 | -0.398 | 0.13143 | -0.027 | -3.028
-10 | -0.384 | 0.12289 | -0.027 | -3.125
-9.5 | -0.366 | 0.10898 | -0.027 | -3.361
-9 | -0.345 | 0.10207 | -0.028 | -3.38
-8.5 | -0.32 | 0.09203 | -0.028 | -3.479
-8 | -0.292 | 0.08308 | -0.028 | -3.516
-7.5 | -0.261 | 0.07748 | -0.029 | -3.37
-7 | -0.227 | 0.07204 | -0.029 | -3.156
-6.5 | -0.191 | 0.06441 | -0.03 | -2.965
-6 | -0.152 | 0.06134 | -0.03 | -2.485
-5.5 | -0.112 | 0.0574 | -0.031 | -1.948
-5 | -0.07 | 0.0529 | -0.031 | -1.315
-4.5 | -0.026 | 0.04981 | -0.032 | -0.518
-4 | 0.019 | 0.04706 | -0.032 | 0.408
-3.5 | 0.065 | 0.04463 | -0.033 | 1.461
-3 | 0.112 | 0.04279 | -0.033 | 2.618
-2.5 | 0.16 | 0.04139 | -0.033 | 3.855
-2 | 0.208 | 0.04011 | -0.034 | 5.174
-1.5 | 0.256 | 0.03909 | -0.034 | 6.545
-1 | 0.305 | 0.03829 | -0.035 | 7.952
-0.5 | 0.353 | 0.03786 | -0.035 | 9.332
0 | 0.492 | 0.01389 | -0.036 | 35.44
0.5 | 0.551 | 0.01406 | -0.036 | 39.165
1 | 0.607 | 0.0143 | -0.037 | 42.424
1.5 | 0.653 | 0.01508 | -0.037 | 43.293
2 | 0.707 | 0.01567 | -0.038 | 45.123
2.5 | 0.791 | 0.01856 | -0.084 | 42.599
3 | 0.85 | 0.01946 | -0.085 | 43.693
3.5 | 0.91 | 0.02035 | -0.085 | 44.717
4 | 0.967 | 0.02117 | -0.086 | 45.696
4.5 | 1.025 | 0.02199 | -0.087 | 46.625
5 | 1.08 | 0.0229 | -0.088 | 47.181
5.5 | 1.132 | 0.02426 | -0.088 | 46.664
6 | 1.196 | 0.02604 | -0.089 | 45.914
6.5 | 1.247 | 0.02764 | -0.09 | 45.128
7 | 1.291 | 0.02933 | -0.09 | 44
7.5 | 1.33 | 0.03131 | -0.09 | 42.486
8 | 1.373 | 0.03342 | -0.09 | 41.067
8.5 | 1.412 | 0.03593 | -0.09 | 39.294
9 | 1.448 | 0.03828 | -0.09 | 37.835
9.5 | 1.468 | 0.04347 | -0.088 | 33.769
10 | 1.511 | 0.04643 | -0.089 | 32.546
10.5 | 1.537 | 0.05069 | -0.089 | 30.325
11 | 1.529 | 0.06037 | -0.086 | 25.323
11.5 | 1.412 | 0.09353 | -0.061 | 15.1
12 | 1.407 | 0.10394 | -0.054 | 13.539
12.5 | 1.403 | 0.11131 | -0.049 | 12.605
13 | 1.395 | 0.12047 | -0.048 | 11.58
13.5 | 1.38 | 0.13048 | -0.048 | 10.574
14 | 1.354 | 0.14039 | -0.047 | 9.646
14.5 | 1.319 | 0.15067 | -0.045 | 8.755
15 | 1.275 | 0.16673 | -0.044 | 7.649
15.5 | 1.223 | 0.1835 | -0.043 | 6.665

## 6. Re 50k Mach 0.25 (2)
BIGFOIL.COM POLAR EXPORT
goe407
GOE 407 |  |  |  | Cl Max: | 0.948 | at alpha= | 11.5 | deg
XFOIL ncrit=9 |  |  |  | L/D Max: | 19.3213 | at alpha= | 4.5 | deg
Re: | 50000 |  |  | Cd Min: | 0.23677 | at alpha= | -20 | deg
Mach: | 0.25 |  |  | Cl=0 at alpha= | -0.018692 | deg
|  |  |  | @ Cl=0.1, Cd= | 0.04412
|  |  |  | @ Cl=0.4, Cd= | 0.041089
|  |  |  | @ Cl=0.6, Cd= | 0.039321
alpha (deg) | Cl | Cd | Cm | Cl/Cd
-20 | -0.5384 | 0.23677 | 0.0032 | -2.2739
-19.5 | -0.5234 | 0.23183 | 0.0002 | -2.2577
-19 | -0.5131 | 0.23066 | -0.0038 | -2.2245
-18.5 | -0.4987 | 0.22445 | -0.0066 | -2.2219
-18 | -0.4783 | 0.2147 | -0.0077 | -2.2278
-17.5 | -0.4634 | 0.20915 | -0.0101 | -2.2156
-17 | -0.4521 | 0.20565 | -0.0131 | -2.1984
-16.5 | -0.451 | 0.20711 | -0.0169 | -2.1776
-16 | -0.4233 | 0.19275 | -0.0171 | -2.1961
-15.5 | -0.4086 | 0.18668 | -0.0187 | -2.1888
-15 | -0.4003 | 0.18335 | -0.0213 | -2.1833
-14.5 | -0.4077 | 0.18552 | -0.0249 | -2.1976
-14 | -0.3735 | 0.17008 | -0.024 | -2.196
-13.5 | -0.3617 | 0.16446 | -0.0253 | -2.1993
-13 | -0.3665 | 0.16412 | -0.0283 | -2.2331
-12.5 | -0.3434 | 0.15345 | -0.028 | -2.2379
-12 | -0.3324 | 0.14768 | -0.0287 | -2.2508
-11.5 | -0.3402 | 0.14665 | -0.0312 | -2.3198
-11 | -0.3184 | 0.1368 | -0.0304 | -2.3275
-10.5 | -0.3135 | 0.13219 | -0.0309 | -2.3716
-10 | -0.3383 | 0.13344 | -0.0335 | -2.5352
-9.5 | -0.3001 | 0.12083 | -0.0306 | -2.4837
-9 | -0.3215 | 0.1202 | -0.0319 | -2.6747
-8.5 | -0.2972 | 0.11092 | -0.0294 | -2.6794
-8 | -0.321 | 0.10953 | -0.0286 | -2.9307
-7.5 | -0.3088 | 0.10237 | -0.0255 | -3.0165
-7 | -0.3525 | 0.10219 | -0.0218 | -3.4495
-6.5 | -0.35 | 0.09605 | -0.0167 | -3.6439
-6 | -0.3968 | 0.09636 | -0.0147 | -4.1179
-5.5 | -0.396 | 0.09016 | -0.0081 | -4.3922
-5 | -0.4107 | 0.08632 | -0.0051 | -4.7579
-4.5 | -0.4183 | 0.08214 | -0.0028 | -5.0925
-4 | -0.4205 | 0.07897 | -0.0041 | -5.3248
-3.5 | -0.4155 | 0.07355 | 0.0004 | -5.6492
-3 | -0.4117 | 0.06836 | 0.0059 | -6.0225
-2.5 | -0.4161 | 0.06373 | 0.0149 | -6.5291
-2 | -0.4266 | 0.05914 | 0.0275 | -7.2134
-1.5 | -0.4133 | 0.05418 | 0.0363 | -7.6283
-1 | -0.3584 | 0.04912 | 0.0337 | -7.2964
-0.5 | -0.1854 | 0.04624 | -0.0071 | -4.0095
0 | 0.0072 | 0.04593 | -0.0377 | 0.15676
0.5 | 0.0965 | 0.04417 | -0.0424 | 2.1847
1 | 0.177 | 0.04302 | -0.0459 | 4.1144
1.5 | 0.282 | 0.04211 | -0.0536 | 6.6967
2 | 0.3882 | 0.04127 | -0.0614 | 9.4063
2.5 | 0.5536 | 0.03873 | -0.0793 | 14.2938
3 | 0.6195 | 0.03957 | -0.0797 | 15.6558
3.5 | 0.6787 | 0.04055 | -0.0791 | 16.7374
4 | 0.7293 | 0.04194 | -0.0774 | 17.3891
4.5 | 0.8113 | 0.04199 | -0.0792 | 19.3213
5 | 0.8025 | 0.04656 | -0.0719 | 17.2358
5.5 | 0.8559 | 0.04821 | -0.0707 | 17.7536
6 | 0.8077 | 0.05664 | -0.0637 | 14.2602
6.5 | 0.8057 | 0.06254 | -0.0608 | 12.883
7 | 0.809 | 0.06858 | -0.0589 | 11.7964
7.5 | 0.823 | 0.07396 | -0.0575 | 11.1276
8 | 0.822 | 0.07983 | -0.0554 | 10.2969
8.5 | 0.8574 | 0.08163 | -0.0519 | 10.5035
9 | 0.8913 | 0.08417 | -0.049 | 10.5893
9.5 | 0.9207 | 0.08691 | -0.0458 | 10.5937
10 | 0.9368 | 0.09117 | -0.0428 | 10.2753
10.5 | 0.945 | 0.09658 | -0.0404 | 9.7846
11 | 0.9197 | 0.1073 | -0.0414 | 8.5713
11.5 | 0.948 | 0.11146 | -0.0389 | 8.5053
12 | 0.8973 | 0.12701 | -0.0444 | 7.0648
12.5 | 0.8807 | 0.13804 | -0.0478 | 6.38

## 7. Re 50k Mach 0.50 (1)
BIGFOIL.COM POLAR EXPORT
goe407
GOE 407 |  |  |  | Cl Max: | 1.488 | at alpha= | 9 | deg
JavaFoil+Calcfoil stall+Eppler ext transition |  |  |  | L/D Max: | 47.787 | at alpha= | 2 | deg
Re: | 50000 |  |  | Cd Min: | 0.01582 | at alpha= | 0 | deg
Mach: | 0.5 |  |  | Cl=0 at alpha= | -4.2222 | deg
|  |  |  | @ Cl=0.1, Cd= | 0.048948
|  |  |  | @ Cl=0.4, Cd= | 0.038263
|  |  |  | @ Cl=0.6, Cd= | 0.016377
alpha (deg) | Cl | Cd | Cm | Cl/Cd
-20 | -0.801 | 0.35952 | -0.029 | -2.227
-19.5 | -0.775 | 0.35699 | -0.028 | -2.172
-19 | -0.749 | 0.33599 | -0.027 | -2.23
-18.5 | -0.725 | 0.32215 | -0.027 | -2.251
-18 | -0.701 | 0.32162 | -0.027 | -2.179
-17.5 | -0.677 | 0.31117 | -0.028 | -2.175
-17 | -0.652 | 0.33045 | -0.028 | -1.973
-16.5 | -0.628 | 0.31725 | -0.028 | -1.978
-16 | -0.603 | 0.31502 | -0.028 | -1.915
-15.5 | -0.579 | 0.27899 | -0.029 | -2.076
-15 | -0.554 | 0.27982 | -0.03 | -1.981
-14.5 | -0.53 | 0.27868 | -0.03 | -1.901
-14 | -0.505 | 0.26504 | -0.03 | -1.905
-13.5 | -0.48 | 0.25908 | -0.031 | -1.852
-13 | -0.455 | 0.25783 | -0.031 | -1.764
-12.5 | -0.429 | 0.29053 | -0.031 | -1.478
-12 | -0.403 | 0.26181 | -0.03 | -1.541
-11.5 | -0.378 | 0.2447 | -0.029 | -1.544
-11 | -0.352 | 0.24324 | -0.029 | -1.448
-10.5 | -0.327 | 0.24034 | -0.029 | -1.36
-10 | -0.301 | 0.23759 | -0.03 | -1.269
-9.5 | -0.276 | 0.22929 | -0.03 | -1.203
-9 | -0.25 | 0.22657 | -0.031 | -1.104
-8.5 | -0.224 | 0.18979 | -0.031 | -1.182
-8 | -0.199 | 0.17481 | -0.032 | -1.136
-7.5 | -0.173 | 0.16566 | -0.033 | -1.042
-7 | -0.147 | 0.16391 | -0.033 | -0.894
-6.5 | -0.12 | 0.16212 | -0.034 | -0.743
-6 | -0.094 | 0.14184 | -0.034 | -0.665
-5.5 | -0.068 | 0.14039 | -0.035 | -0.485
-5 | -0.059 | 0.08793 | -0.035 | -0.667
-4.5 | -0.025 | 0.06502 | -0.035 | -0.387
-4 | 0.02 | 0.05614 | -0.035 | 0.352
-3.5 | 0.069 | 0.05116 | -0.036 | 1.353
-3 | 0.121 | 0.04745 | -0.036 | 2.553
-2.5 | 0.175 | 0.04466 | -0.037 | 3.908
-2 | 0.229 | 0.04251 | -0.037 | 5.381
-1.5 | 0.284 | 0.04098 | -0.037 | 6.919
-1 | 0.339 | 0.04009 | -0.038 | 8.445
-0.5 | 0.394 | 0.03926 | -0.038 | 10.027
0 | 0.535 | 0.01582 | -0.038 | 33.793
0.5 | 0.595 | 0.01634 | -0.039 | 36.4
1 | 0.656 | 0.01679 | -0.039 | 39.099
1.5 | 0.71 | 0.01796 | -0.04 | 39.511
2 | 0.814 | 0.01702 | -0.043 | 47.787
2.5 | 0.88 | 0.02068 | -0.093 | 42.536
3 | 0.945 | 0.0219 | -0.094 | 43.135
3.5 | 1.008 | 0.02299 | -0.095 | 43.845
4 | 1.064 | 0.02432 | -0.095 | 43.743
4.5 | 1.115 | 0.02601 | -0.094 | 42.848
5 | 1.189 | 0.02811 | -0.097 | 42.322
5.5 | 1.241 | 0.03012 | -0.097 | 41.194
6 | 1.293 | 0.03216 | -0.097 | 40.206
6.5 | 1.342 | 0.03471 | -0.097 | 38.652
7 | 1.384 | 0.03773 | -0.097 | 36.694
7.5 | 1.421 | 0.04167 | -0.097 | 34.095
8 | 1.444 | 0.04668 | -0.095 | 30.939
8.5 | 1.316 | 0.07112 | -0.066 | 18.503
9 | 1.488 | 0.05821 | -0.095 | 25.566
9.5 | 1.355 | 0.08661 | -0.066 | 15.642
10 | 1.335 | 0.09998 | -0.052 | 13.351
10.5 | 1.306 | 0.11848 | -0.05 | 11.024
11 | 1.082 | 0.16283 | -0.048 | 6.643
11.5 | 0.852 | 0.26016 | -0.048 | 3.275
12 | 0.879 | 0.26132 | -0.049 | 3.365
12.5 | 0.907 | 0.27383 | -0.05 | 3.312
13 | 0.937 | 0.32618 | -0.057 | 2.873
13.5 | 0.965 | 0.31297 | -0.058 | 3.083
14 | 0.992 | 0.3321 | -0.058 | 2.986

## 8. Re 50k Mach 0.50 (2)
BIGFOIL.COM POLAR EXPORT
goe407
GOE 407 |  |  |  | Cl Max: | 1.0861 | at alpha= | 20 | deg
XFOIL ncrit=9 |  |  |  | L/D Max: | 13.0026 | at alpha= | 3 | deg
Re: | 50000 |  |  | Cd Min: | 0.28382 | at alpha= | 20 | deg
Mach: | 0.5 |  |  | Cl=0 at alpha= | -0.11712 | deg
|  |  |  | @ Cl=0.1, Cd= | 0.049023
|  |  |  | @ Cl=0.4, Cd= | 0.046812
|  |  |  | @ Cl=0.6, Cd= | 0.04668
alpha (deg) | Cl | Cd | Cm | Cl/Cd
-20 | -0.585 | 0.26291 | 0.0044 | -2.2251
-19.5 | -0.5639 | 0.2526 | 0.0016 | -2.2324
-19 | -0.5422 | 0.24267 | -0.0007 | -2.2343
-18.5 | -0.5235 | 0.23626 | -0.0039 | -2.2158
-18 | -0.5084 | 0.23287 | -0.0078 | -2.1832
-17 | -0.4704 | 0.21726 | -0.0129 | -2.1651
-16.5 | -0.4515 | 0.21024 | -0.0152 | -2.1475
-16 | -0.4375 | 0.20604 | -0.0183 | -2.1234
-15.5 | -0.4326 | 0.20597 | -0.0221 | -2.1003
-15 | -0.4023 | 0.19162 | -0.0224 | -2.0995
-14.5 | -0.3861 | 0.18539 | -0.0243 | -2.0826
-14 | -0.3797 | 0.18339 | -0.0273 | -2.0705
-13.5 | -0.359 | 0.17379 | -0.0282 | -2.0657
-13 | -0.343 | 0.16724 | -0.0293 | -2.0509
-12.5 | -0.3446 | 0.16647 | -0.032 | -2.07
-12 | -0.32 | 0.15573 | -0.032 | -2.0548
-11.5 | -0.3079 | 0.14992 | -0.0327 | -2.0538
-11 | -0.3233 | 0.15129 | -0.0352 | -2.137
-10.5 | -0.2875 | 0.13824 | -0.0336 | -2.0797
-10 | -0.3014 | 0.138 | -0.0352 | -2.1841
-9.5 | -0.273 | 0.12734 | -0.0335 | -2.1439
-9 | -0.29 | 0.12663 | -0.0341 | -2.2901
-8.5 | -0.2664 | 0.11742 | -0.0318 | -2.2688
-8 | -0.2727 | 0.11344 | -0.0303 | -2.4039
-7.5 | -0.2924 | 0.11166 | -0.0276 | -2.6187
-7 | -0.2862 | 0.1053 | -0.0234 | -2.7179
-6.5 | -0.3154 | 0.10326 | -0.018 | -3.0544
-6 | -0.352 | 0.10215 | -0.0112 | -3.4459
-5.5 | -0.3695 | 0.09833 | -0.0052 | -3.7578
-5 | -0.394 | 0.09527 | -0.0004 | -4.1356
-4 | -0.4319 | 0.08785 | 0.0068 | -4.9163
-3.5 | -0.4371 | 0.08276 | 0.0124 | -5.2815
-3 | -0.4487 | 0.07802 | 0.0197 | -5.7511
-2.5 | -0.4369 | 0.07195 | 0.034 | -6.0723
-2 | -0.3664 | 0.06465 | 0.0417 | -5.6674
-1.5 | -0.3388 | 0.05932 | 0.0397 | -5.7114
-1 | -0.3245 | 0.0546 | 0.0314 | -5.9432
-0.5 | -0.0948 | 0.05244 | -0.035 | -1.8078
0 | 0.029 | 0.05057 | -0.0474 | 0.57346
0.5 | 0.1139 | 0.04872 | -0.0506 | 2.3378
1 | 0.194 | 0.04749 | -0.0528 | 4.0851
1.5 | 0.2765 | 0.04698 | -0.055 | 5.8855
2 | 0.3895 | 0.04678 | -0.0626 | 8.3262
2.5 | 0.4769 | 0.04705 | -0.0664 | 10.136
3 | 0.6067 | 0.04666 | -0.0781 | 13.0026
3.5 | 0.6369 | 0.04989 | -0.0746 | 12.7661
4 | 0.6804 | 0.05278 | -0.0725 | 12.8912
4.5 | 0.695 | 0.05731 | -0.0691 | 12.127
5 | 0.702 | 0.06237 | -0.0659 | 11.2554
5.5 | 0.7201 | 0.06741 | -0.064 | 10.6824
6 | 0.7441 | 0.07229 | -0.0625 | 10.2933
6.5 | 0.73 | 0.07915 | -0.0606 | 9.223
7 | 0.7445 | 0.08488 | -0.0595 | 8.7712
7.5 | 0.7626 | 0.09044 | -0.0585 | 8.4321
8 | 0.7876 | 0.09425 | -0.0557 | 8.3565
8.5 | 0.813 | 0.09835 | -0.0531 | 8.2664
9 | 0.8326 | 0.10346 | -0.051 | 8.0476
9.5 | 0.8475 | 0.10919 | -0.0494 | 7.7617
10 | 0.8675 | 0.11536 | -0.0481 | 7.5199
10.5 | 0.8617 | 0.12373 | -0.049 | 6.9644
11 | 0.8702 | 0.13189 | -0.0499 | 6.5979
11.5 | 0.8689 | 0.1403 | -0.0518 | 6.1932
13.5 | 0.8787 | 0.18144 | -0.0686 | 4.8429
14 | 0.9 | 0.18987 | -0.0702 | 4.7401
14.5 | 0.916 | 0.19749 | -0.072 | 4.6382
15 | 0.9322 | 0.20549 | -0.0741 | 4.5365
15.5 | 0.9418 | 0.21204 | -0.0767 | 4.4416
16 | 0.9489 | 0.21761 | -0.0799 | 4.3606
16.5 | 0.9786 | 0.22885 | -0.0809 | 4.2762
17 | 0.9916 | 0.23643 | -0.0842 | 4.1941
17.5 | 1.0115 | 0.24609 | -0.0869 | 4.1103
18 | 1.0176 | 0.25072 | -0.0919 | 4.0587
18.5 | 1.0333 | 0.25905 | -0.0959 | 3.9888
19 | 1.0602 | 0.27136 | -0.098 | 3.907
19.5 | 1.0696 | 0.27569 | -0.1033 | 3.8797
20 | 1.0861 | 0.28382 | -0.1075 | 3.8267

## 9. Re 100k Mach 0.00 (1)
BIGFOIL.COM POLAR EXPORT
goe407
GOE 407 |  |  |  | Cl Max: | 1.599 | at alpha= | 12.5 | deg
JavaFoil+Calcfoil stall+Eppler ext transition |  |  |  | L/D Max: | 74.105 | at alpha= | 5.5 | deg
Re: | 100000 |  |  | Cd Min: | 0.00988 | at alpha= | 0 | deg
Mach: | 0 |  |  | Cl=0 at alpha= | -4.2159 | deg
|  |  |  | @ Cl=0.1, Cd= | 0.038298
|  |  |  | @ Cl=0.4, Cd= | 0.024217
|  |  |  | @ Cl=0.6, Cd= | 0.010105
alpha (deg) | Cl | Cd | Cm | Cl/Cd
-20 | -0.518 | 0.32219 | -0.019 | -1.607
-19.5 | -0.532 | 0.29857 | -0.02 | -1.782
-19 | -0.546 | 0.28956 | -0.02 | -1.886
-18.5 | -0.559 | 0.27537 | -0.02 | -2.032
-18 | -0.564 | 0.25071 | -0.021 | -2.248
-17.5 | -0.566 | 0.24282 | -0.021 | -2.333
-17 | -0.568 | 0.23218 | -0.021 | -2.447
-16.5 | -0.569 | 0.21733 | -0.021 | -2.617
-16 | -0.568 | 0.20389 | -0.022 | -2.785
-15.5 | -0.566 | 0.19758 | -0.022 | -2.863
-15 | -0.562 | 0.17837 | -0.022 | -3.15
-14.5 | -0.556 | 0.16744 | -0.023 | -3.323
-14 | -0.549 | 0.15724 | -0.023 | -3.493
-13.5 | -0.54 | 0.14773 | -0.023 | -3.656
-13 | -0.529 | 0.13897 | -0.024 | -3.806
-12.5 | -0.516 | 0.13058 | -0.024 | -3.95
-12 | -0.501 | 0.1166 | -0.024 | -4.293
-11.5 | -0.483 | 0.11021 | -0.025 | -4.383
-11 | -0.463 | 0.10337 | -0.025 | -4.481
-10.5 | -0.441 | 0.09549 | -0.026 | -4.623
-10 | -0.417 | 0.08857 | -0.026 | -4.711
-9.5 | -0.391 | 0.08158 | -0.027 | -4.791
-9 | -0.362 | 0.07683 | -0.027 | -4.716
-8.5 | -0.332 | 0.07148 | -0.028 | -4.642
-8 | -0.299 | 0.06575 | -0.028 | -4.55
-7.5 | -0.265 | 0.06114 | -0.028 | -4.33
-7 | -0.228 | 0.05856 | -0.029 | -3.901
-6.5 | -0.191 | 0.05533 | -0.029 | -3.444
-6 | -0.151 | 0.05137 | -0.03 | -2.942
-5.5 | -0.11 | 0.04846 | -0.03 | -2.277
-5 | -0.068 | 0.04592 | -0.03 | -1.488
-4.5 | -0.025 | 0.04294 | -0.031 | -0.588
-4 | 0.019 | 0.04135 | -0.031 | 0.453
-3.5 | 0.064 | 0.03949 | -0.032 | 1.609
-3 | 0.109 | 0.038 | -0.032 | 2.869
-2.5 | 0.155 | 0.03564 | -0.033 | 4.349
-2 | 0.201 | 0.03463 | -0.033 | 5.816
-1.5 | 0.248 | 0.035 | -0.034 | 7.091
-1 | 0.295 | 0.03436 | -0.034 | 8.592
-0.5 | 0.342 | 0.034 | -0.035 | 10.069
0 | 0.485 | 0.00988 | -0.035 | 49.047
0.5 | 0.544 | 0.00997 | -0.036 | 54.546
1 | 0.602 | 0.01011 | -0.037 | 59.556
1.5 | 0.66 | 0.01032 | -0.038 | 63.942
2 | 0.718 | 0.0106 | -0.039 | 67.731
2.5 | 0.776 | 0.01373 | -0.082 | 56.543
3 | 0.834 | 0.0149 | -0.083 | 55.996
3.5 | 0.892 | 0.01523 | -0.084 | 58.584
4 | 0.95 | 0.01584 | -0.085 | 59.99
4.5 | 1.008 | 0.01394 | -0.085 | 72.284
5 | 1.065 | 0.01455 | -0.086 | 73.238
5.5 | 1.123 | 0.01515 | -0.087 | 74.105
6 | 1.18 | 0.01726 | -0.088 | 68.319
6.5 | 1.223 | 0.02134 | -0.088 | 57.291
7 | 1.274 | 0.02233 | -0.089 | 57.057
7.5 | 1.324 | 0.02337 | -0.089 | 56.658
8 | 1.373 | 0.02461 | -0.09 | 55.792
8.5 | 1.415 | 0.02634 | -0.09 | 53.727
9 | 1.454 | 0.02764 | -0.09 | 52.597
9.5 | 1.488 | 0.02978 | -0.09 | 49.966
10 | 1.524 | 0.03256 | -0.09 | 46.811
10.5 | 1.558 | 0.03517 | -0.09 | 44.298
11 | 1.584 | 0.03814 | -0.09 | 41.521
11.5 | 1.598 | 0.04188 | -0.09 | 38.162
12 | 1.593 | 0.04842 | -0.088 | 32.908
12.5 | 1.599 | 0.05269 | -0.088 | 30.354
13 | 1.542 | 0.0716 | -0.081 | 21.536
13.5 | 1.452 | 0.1022 | -0.063 | 14.205
14 | 1.448 | 0.11072 | -0.061 | 13.076
14.5 | 1.437 | 0.12019 | -0.059 | 11.957
15 | 1.427 | 0.12777 | -0.059 | 11.168
15.5 | 1.406 | 0.13686 | -0.055 | 10.275
16 | 1.381 | 0.14697 | -0.049 | 9.398
16.5 | 1.358 | 0.15809 | -0.049 | 8.592
17 | 1.331 | 0.16428 | -0.048 | 8.104
17.5 | 1.302 | 0.1758 | -0.047 | 7.404

## 10. Re 100k Mach 0.00 (2)
BIGFOIL.COM POLAR EXPORT
goe407
GOE 407 |  |  |  | Cl Max: | 1.3873 | at alpha= | 10.5 | deg
XFOIL ncrit=9 |  |  |  | L/D Max: | 56.2158 | at alpha= | 6.5 | deg
Re: | 100000 |  |  | Cd Min: | 0.23124 | at alpha= | -20 | deg
Mach: | 0 |  |  | Cl=0 at alpha= | -2.3686 | deg
|  |  |  | @ Cl=0.1, Cd= | 0.036117
|  |  |  | @ Cl=0.4, Cd= | 0.023088
|  |  |  | @ Cl=0.6, Cd= | 0.018802
alpha (deg) | Cl | Cd | Cm | Cl/Cd
-20 | -0.5264 | 0.23124 | 0.002 | -2.2764
-19 | -0.4977 | 0.21921 | -0.0028 | -2.2704
-18.5 | -0.483 | 0.21369 | -0.0051 | -2.2603
-18 | -0.4691 | 0.20822 | -0.0076 | -2.2529
-17.5 | -0.4567 | 0.20369 | -0.0107 | -2.2421
-16.5 | -0.4306 | 0.1916 | -0.0147 | -2.2474
-16 | -0.4167 | 0.18565 | -0.0162 | -2.2445
-15.5 | -0.4047 | 0.18032 | -0.0183 | -2.2443
-15 | -0.3994 | 0.17744 | -0.0216 | -2.2509
-14.5 | -0.3893 | 0.17092 | -0.0233 | -2.2777
-14 | -0.372 | 0.16313 | -0.0233 | -2.2804
-13.5 | -0.361 | 0.15745 | -0.0245 | -2.2928
-13 | -0.3567 | 0.15367 | -0.0271 | -2.3212
-12.5 | -0.3683 | 0.15327 | -0.0312 | -2.4029
-12 | -0.3375 | 0.14077 | -0.0287 | -2.3975
-11.5 | -0.327 | 0.13491 | -0.0289 | -2.4238
-11 | -0.3215 | 0.12998 | -0.0301 | -2.4735
-10.5 | -0.3358 | 0.12903 | -0.0339 | -2.6025
-10 | -0.3201 | 0.11999 | -0.0325 | -2.6677
-9.5 | -0.3073 | 0.11357 | -0.031 | -2.7058
-9 | -0.3049 | 0.10868 | -0.0307 | -2.8055
-8.5 | -0.3138 | 0.10522 | -0.031 | -2.9823
-8 | -0.3499 | 0.10446 | -0.0304 | -3.3496
-7.5 | -0.3823 | 0.10321 | -0.0313 | -3.7041
-7 | -0.3614 | 0.09322 | -0.0218 | -3.8769
-6.5 | -0.3834 | 0.09041 | -0.0165 | -4.2407
-6 | -0.3992 | 0.08728 | -0.0144 | -4.5738
-5.5 | -0.3319 | 0.07803 | -0.0354 | -4.2535
-5 | -0.2825 | 0.07075 | -0.0405 | -3.9929
-4.5 | -0.2274 | 0.06363 | -0.0497 | -3.5738
-4 | -0.1702 | 0.05757 | -0.057 | -2.9564
-3.5 | -0.1169 | 0.05246 | -0.0612 | -2.2284
-3 | -0.0675 | 0.04748 | -0.0632 | -1.4217
-2.5 | -0.0138 | 0.04322 | -0.0651 | -0.3193
-2 | 0.0387 | 0.03928 | -0.0659 | 0.98523
-0.5 | 0.2695 | 0.02737 | -0.0716 | 9.8465
0 | 0.3675 | 0.024 | -0.0768 | 15.3125
0.5 | 0.4448 | 0.02183 | -0.0797 | 20.3756
1 | 0.5215 | 0.02019 | -0.0823 | 25.8296
1.5 | 0.7195 | 0.01669 | -0.1108 | 43.1096
2 | 0.7742 | 0.01683 | -0.1096 | 46.0012
2.5 | 0.8193 | 0.01713 | -0.1066 | 47.8284
3 | 0.8664 | 0.01737 | -0.1039 | 49.8791
3.5 | 0.9134 | 0.01767 | -0.1013 | 51.6921
4 | 0.9591 | 0.01809 | -0.0985 | 53.0182
4.5 | 1.003 | 0.01859 | -0.0955 | 53.9537
5 | 1.0452 | 0.01911 | -0.0924 | 54.6939
5.5 | 1.0862 | 0.01959 | -0.089 | 55.4467
6 | 1.1273 | 0.02014 | -0.0858 | 55.9732
6.5 | 1.1721 | 0.02085 | -0.0835 | 56.2158
7 | 1.2102 | 0.02177 | -0.0801 | 55.5903
7.5 | 1.2536 | 0.0227 | -0.0777 | 55.2247
8 | 1.2884 | 0.02381 | -0.0739 | 54.1117
8.5 | 1.3272 | 0.02483 | -0.0708 | 53.4515
9 | 1.3538 | 0.0259 | -0.0656 | 52.2703
9.5 | 1.376 | 0.02691 | -0.0596 | 51.1334
10 | 1.3871 | 0.02803 | -0.0518 | 49.4863
10.5 | 1.3873 | 0.02943 | -0.0425 | 47.139
11 | 1.3821 | 0.03112 | -0.0331 | 44.412
11.5 | 1.3777 | 0.03327 | -0.0252 | 41.4097
12 | 1.3762 | 0.03596 | -0.0191 | 38.2703
12.5 | 1.3731 | 0.03931 | -0.014 | 34.93
13 | 1.3693 | 0.04343 | -0.01 | 31.5289
13.5 | 1.3578 | 0.0487 | -0.0065 | 27.8809
14 | 1.3381 | 0.05537 | -0.0037 | 24.1665
14.5 | 1.3251 | 0.06194 | -0.0018 | 21.3933
15 | 1.3187 | 0.06819 | -0.0006 | 19.3386
15.5 | 1.3213 | 0.07362 | 0.0005 | 17.9476

## 11. Re 100k Mach 0.10 (1)
BIGFOIL.COM POLAR EXPORT
goe407
GOE 407 |  |  |  | Cl Max: | 1.597 | at alpha= | 11.5 | deg
JavaFoil+Calcfoil stall+Eppler ext transition |  |  |  | L/D Max: | 74.224 | at alpha= | 5.5 | deg
Re: | 100000 |  |  | Cd Min: | 0.00993 | at alpha= | 0 | deg
Mach: | 0.1 |  |  | Cl=0 at alpha= | -4.2159 | deg
|  |  |  | @ Cl=0.1, Cd= | 0.03831
|  |  |  | @ Cl=0.4, Cd= | 0.024611
|  |  |  | @ Cl=0.6, Cd= | 0.01012
alpha (deg) | Cl | Cd | Cm | Cl/Cd
-20 | -0.473 | 0.34903 | -0.019 | -1.355
-19.5 | -0.49 | 0.32186 | -0.02 | -1.522
-19 | -0.506 | 0.31071 | -0.02 | -1.63
-18.5 | -0.522 | 0.29514 | -0.02 | -1.77
-18 | -0.529 | 0.26529 | -0.021 | -1.994
-17.5 | -0.534 | 0.25451 | -0.021 | -2.099
-17 | -0.538 | 0.24516 | -0.021 | -2.196
-16.5 | -0.541 | 0.22722 | -0.021 | -2.382
-16 | -0.543 | 0.21265 | -0.022 | -2.553
-15.5 | -0.543 | 0.20018 | -0.022 | -2.712
-15 | -0.541 | 0.18747 | -0.022 | -2.888
-14.5 | -0.538 | 0.17577 | -0.023 | -3.062
-14 | -0.533 | 0.16501 | -0.023 | -3.231
-13.5 | -0.526 | 0.15483 | -0.023 | -3.398
-13 | -0.517 | 0.1455 | -0.024 | -3.553
-12.5 | -0.506 | 0.13151 | -0.024 | -3.844
-12 | -0.492 | 0.12056 | -0.025 | -4.081
-11.5 | -0.476 | 0.11349 | -0.025 | -4.195
-11 | -0.458 | 0.10679 | -0.025 | -4.285
-10.5 | -0.437 | 0.09822 | -0.026 | -4.45
-10 | -0.414 | 0.09076 | -0.027 | -4.561
-9.5 | -0.388 | 0.08328 | -0.027 | -4.665
-9 | -0.361 | 0.07841 | -0.027 | -4.601
-8.5 | -0.331 | 0.07136 | -0.028 | -4.635
-8 | -0.299 | 0.0668 | -0.028 | -4.471
-7.5 | -0.265 | 0.06153 | -0.029 | -4.3
-7 | -0.229 | 0.05923 | -0.029 | -3.858
-6.5 | -0.191 | 0.05516 | -0.029 | -3.459
-6 | -0.151 | 0.05184 | -0.03 | -2.921
-5.5 | -0.111 | 0.0488 | -0.03 | -2.267
-5 | -0.069 | 0.04626 | -0.031 | -1.482
-4.5 | -0.025 | 0.04323 | -0.031 | -0.587
-4 | 0.019 | 0.04152 | -0.032 | 0.453
-3.5 | 0.064 | 0.03967 | -0.032 | 1.609
-3 | 0.109 | 0.03797 | -0.032 | 2.884
-2.5 | 0.156 | 0.03574 | -0.033 | 4.357
-2 | 0.202 | 0.03468 | -0.033 | 5.835
-1.5 | 0.249 | 0.03505 | -0.034 | 7.114
-1 | 0.297 | 0.0344 | -0.034 | 8.624
-0.5 | 0.344 | 0.03406 | -0.035 | 10.102
0 | 0.487 | 0.00993 | -0.036 | 49.059
0.5 | 0.546 | 0.01001 | -0.036 | 54.602
1 | 0.605 | 0.01013 | -0.037 | 59.695
1.5 | 0.663 | 0.01037 | -0.038 | 63.943
2 | 0.722 | 0.01067 | -0.039 | 67.637
2.5 | 0.78 | 0.01386 | -0.083 | 56.279
3 | 0.838 | 0.01495 | -0.083 | 56.095
3.5 | 0.897 | 0.0153 | -0.084 | 58.633
4 | 0.955 | 0.01591 | -0.085 | 60.014
4.5 | 1.013 | 0.01404 | -0.086 | 72.13
5 | 1.071 | 0.01461 | -0.087 | 73.304
5.5 | 1.128 | 0.0152 | -0.088 | 74.224
6 | 1.185 | 0.02046 | -0.088 | 57.917
6.5 | 1.228 | 0.02146 | -0.088 | 57.207
7 | 1.279 | 0.02248 | -0.089 | 56.904
7.5 | 1.33 | 0.02365 | -0.09 | 56.233
8 | 1.378 | 0.02482 | -0.09 | 55.534
8.5 | 1.419 | 0.02665 | -0.09 | 53.243
9 | 1.457 | 0.02802 | -0.09 | 51.984
9.5 | 1.492 | 0.03018 | -0.09 | 49.428
10 | 1.527 | 0.03248 | -0.09 | 47.006
10.5 | 1.561 | 0.03575 | -0.09 | 43.663
11 | 1.586 | 0.03892 | -0.09 | 40.748
11.5 | 1.597 | 0.04284 | -0.09 | 37.291
12 | 1.591 | 0.04993 | -0.088 | 31.866
12.5 | 1.592 | 0.05483 | -0.088 | 29.033
13 | 1.529 | 0.07453 | -0.08 | 20.519
13.5 | 1.446 | 0.10465 | -0.062 | 13.817
14 | 1.438 | 0.11242 | -0.061 | 12.795
14.5 | 1.425 | 0.12323 | -0.058 | 11.56
15 | 1.41 | 0.13047 | -0.057 | 10.806
15.5 | 1.386 | 0.141 | -0.053 | 9.832
16 | 1.359 | 0.15128 | -0.049 | 8.984
16.5 | 1.331 | 0.15954 | -0.048 | 8.344

## 12. Re 100k Mach 0.10 (2)
BIGFOIL.COM POLAR EXPORT
goe407
GOE 407 |  |  |  | Cl Max: | 1.3888 | at alpha= | 10 | deg
XFOIL ncrit=9 |  |  |  | L/D Max: | 55.7373 | at alpha= | 6.5 | deg
Re: | 100000 |  |  | Cd Min: | 0.23203 | at alpha= | -20 | deg
Mach: | 0.1 |  |  | Cl=0 at alpha= | -2.3985 | deg
|  |  |  | @ Cl=0.1, Cd= | 0.034786
|  |  |  | @ Cl=0.4, Cd= | 0.023224
|  |  |  | @ Cl=0.6, Cd= | 0.019063
alpha (deg) | Cl | Cd | Cm | Cl/Cd
-20 | -0.5278 | 0.23203 | 0.002 | -2.2747
-19 | -0.4986 | 0.21972 | -0.0028 | -2.2693
-18.5 | -0.4838 | 0.2142 | -0.0051 | -2.2586
-18 | -0.4698 | 0.20873 | -0.0076 | -2.2508
-17.5 | -0.4575 | 0.20439 | -0.0108 | -2.2384
-16.5 | -0.4306 | 0.19195 | -0.0147 | -2.2433
-16 | -0.4167 | 0.18606 | -0.0163 | -2.2396
-15.5 | -0.4048 | 0.18078 | -0.0184 | -2.2392
-15 | -0.4002 | 0.17825 | -0.0219 | -2.2452
-14.5 | -0.3872 | 0.1707 | -0.0231 | -2.2683
-14 | -0.3713 | 0.16345 | -0.0234 | -2.2716
-13.5 | -0.3603 | 0.15781 | -0.0246 | -2.2831
-13 | -0.3571 | 0.15441 | -0.0274 | -2.3127
-12.5 | -0.3691 | 0.15408 | -0.0315 | -2.3955
-12 | -0.3358 | 0.14101 | -0.0287 | -2.3814
-11.5 | -0.3257 | 0.13523 | -0.029 | -2.4085
-11 | -0.3208 | 0.13046 | -0.0303 | -2.459
-10.5 | -0.3364 | 0.12981 | -0.0343 | -2.5915
-10 | -0.3161 | 0.11992 | -0.0322 | -2.6359
-9.5 | -0.3052 | 0.11385 | -0.0311 | -2.6807
-9 | -0.3031 | 0.10902 | -0.0308 | -2.7802
-8.5 | -0.3141 | 0.10592 | -0.0314 | -2.9654
-8 | -0.3512 | 0.1053 | -0.0307 | -3.3352
-7.5 | -0.3828 | 0.10399 | -0.0315 | -3.6811
-7 | -0.3564 | 0.09342 | -0.0216 | -3.815
-6.5 | -0.3809 | 0.09083 | -0.0163 | -4.1935
-6 | -0.3954 | 0.08762 | -0.0149 | -4.5127
-5.5 | -0.3305 | 0.07836 | -0.035 | -4.2177
-5 | -0.2798 | 0.07111 | -0.0409 | -3.9347
-4.5 | -0.2253 | 0.06395 | -0.05 | -3.5231
-4 | -0.1682 | 0.05779 | -0.0575 | -2.9105
-3.5 | -0.1147 | 0.0526 | -0.0618 | -2.1806
-3 | -0.0649 | 0.04761 | -0.0639 | -1.3632
-2.5 | -0.0107 | 0.04326 | -0.0659 | -0.24734
-2 | 0.042 | 0.03925 | -0.0668 | 1.0701
-1.5 | 0.0884 | 0.03528 | -0.0657 | 2.5057
-0.5 | 0.2689 | 0.0276 | -0.0716 | 9.7428
0 | 0.3739 | 0.02395 | -0.078 | 15.6117
0.5 | 0.4515 | 0.02179 | -0.0808 | 20.7205
1 | 0.5124 | 0.02071 | -0.0805 | 24.7417
1.5 | 0.722 | 0.01677 | -0.111 | 43.0531
2 | 0.775 | 0.01696 | -0.1094 | 45.6958
2.5 | 0.8248 | 0.01716 | -0.1071 | 48.0653
3 | 0.8713 | 0.01741 | -0.1042 | 50.046
3.5 | 0.9183 | 0.01774 | -0.1015 | 51.7644
4 | 0.9645 | 0.01817 | -0.0987 | 53.082
4.5 | 1.0087 | 0.01869 | -0.0957 | 53.97
5 | 1.0508 | 0.01921 | -0.0925 | 54.7007
5.5 | 1.0915 | 0.01971 | -0.089 | 55.378
6 | 1.1319 | 0.02031 | -0.0856 | 55.7312
6.5 | 1.1755 | 0.02109 | -0.083 | 55.7373
7 | 1.2159 | 0.02198 | -0.0799 | 55.3185
7.5 | 1.2561 | 0.02297 | -0.0768 | 54.6844
8 | 1.2935 | 0.02407 | -0.0734 | 53.7391
8.5 | 1.3305 | 0.02514 | -0.0698 | 52.9236
9 | 1.3591 | 0.02616 | -0.0648 | 51.9534
9.5 | 1.3791 | 0.0272 | -0.0583 | 50.7022
10 | 1.3888 | 0.02842 | -0.0502 | 48.867
10.5 | 1.3842 | 0.02992 | -0.0401 | 46.2634
11 | 1.3802 | 0.03171 | -0.031 | 43.5257
11.5 | 1.3767 | 0.03392 | -0.0235 | 40.5867
12 | 1.3739 | 0.03679 | -0.0175 | 37.3444
12.5 | 1.3701 | 0.04035 | -0.0126 | 33.9554
13 | 1.3643 | 0.04478 | -0.0087 | 30.4667
13.5 | 1.3521 | 0.05027 | -0.0054 | 26.8968
14 | 1.3306 | 0.0573 | -0.0029 | 23.2216
14.5 | 1.3194 | 0.06384 | -0.0012 | 20.6673
15 | 1.3125 | 0.07033 | -0.0002 | 18.662

## 13. Re 100k Mach 0.25 (1)
BIGFOIL.COM POLAR EXPORT
goe407
GOE 407 |  |  |  | Cl Max: | 1.589 | at alpha= | 11 | deg
JavaFoil+Calcfoil stall+Eppler ext transition |  |  |  | L/D Max: | 73.475 | at alpha= | 5 | deg
Re: | 100000 |  |  | Cd Min: | 0.01014 | at alpha= | 0 | deg
Mach: | 0.25 |  |  | Cl=0 at alpha= | -4.2111 | deg
|  |  |  | @ Cl=0.1, Cd= | 0.038952
|  |  |  | @ Cl=0.4, Cd= | 0.026562
|  |  |  | @ Cl=0.6, Cd= | 0.010306
alpha (deg) | Cl | Cd | Cm | Cl/Cd
-17 | -0.252 | 0.41232 | -0.022 | -0.611
-16.5 | -0.283 | 0.35555 | -0.023 | -0.795
-16 | -0.31 | 0.30659 | -0.023 | -1.011
-15.5 | -0.334 | 0.31882 | -0.023 | -1.049
-15 | -0.356 | 0.2864 | -0.023 | -1.242
-14.5 | -0.374 | 0.22905 | -0.024 | -1.634
-14 | -0.39 | 0.22377 | -0.024 | -1.741
-13.5 | -0.402 | 0.20073 | -0.024 | -2.001
-13 | -0.41 | 0.18189 | -0.025 | -2.256
-12.5 | -0.415 | 0.16426 | -0.025 | -2.528
-12 | -0.417 | 0.14857 | -0.025 | -2.805
-11.5 | -0.414 | 0.12526 | -0.026 | -3.308
-11 | -0.408 | 0.12243 | -0.026 | -3.333
-10.5 | -0.398 | 0.11095 | -0.027 | -3.587
-10 | -0.384 | 0.10045 | -0.027 | -3.823
-9.5 | -0.366 | 0.0927 | -0.028 | -3.952
-9 | -0.345 | 0.08424 | -0.028 | -4.095
-8.5 | -0.32 | 0.0772 | -0.028 | -4.147
-8 | -0.292 | 0.07147 | -0.029 | -4.088
-7.5 | -0.261 | 0.06507 | -0.029 | -4.013
-7 | -0.227 | 0.06161 | -0.03 | -3.69
-6.5 | -0.191 | 0.05688 | -0.03 | -3.358
-6 | -0.152 | 0.05426 | -0.031 | -2.809
-5.5 | -0.112 | 0.05022 | -0.031 | -2.227
-5 | -0.07 | 0.04714 | -0.031 | -1.475
-4.5 | -0.026 | 0.04445 | -0.032 | -0.58
-4 | 0.019 | 0.04215 | -0.032 | 0.455
-3.5 | 0.065 | 0.0403 | -0.033 | 1.618
-3 | 0.112 | 0.03849 | -0.033 | 2.911
-2.5 | 0.16 | 0.03613 | -0.034 | 4.416
-2 | 0.208 | 0.03497 | -0.034 | 5.935
-1.5 | 0.256 | 0.03529 | -0.034 | 7.251
-1 | 0.305 | 0.03464 | -0.035 | 8.79
-0.5 | 0.353 | 0.03428 | -0.036 | 10.308
0 | 0.5 | 0.01014 | -0.037 | 49.362
0.5 | 0.561 | 0.01021 | -0.037 | 54.989
1 | 0.622 | 0.01036 | -0.038 | 59.972
1.5 | 0.681 | 0.01059 | -0.039 | 64.343
2 | 0.734 | 0.01099 | -0.04 | 66.759
2.5 | 0.801 | 0.0146 | -0.085 | 54.887
3 | 0.861 | 0.01537 | -0.086 | 56.036
3.5 | 0.921 | 0.01568 | -0.086 | 58.768
4 | 0.981 | 0.01635 | -0.087 | 60.008
4.5 | 1.04 | 0.01435 | -0.088 | 72.478
5 | 1.099 | 0.01496 | -0.089 | 73.475
5.5 | 1.158 | 0.01846 | -0.09 | 62.728
6 | 1.203 | 0.02133 | -0.09 | 56.404
6.5 | 1.257 | 0.02235 | -0.091 | 56.218
7 | 1.309 | 0.02355 | -0.091 | 55.577
7.5 | 1.359 | 0.02474 | -0.092 | 54.928
8 | 1.402 | 0.02644 | -0.092 | 53.012
8.5 | 1.44 | 0.02836 | -0.092 | 50.761
9 | 1.477 | 0.03006 | -0.092 | 49.136
9.5 | 1.511 | 0.03271 | -0.092 | 46.194
10 | 1.543 | 0.03675 | -0.092 | 41.988
10.5 | 1.574 | 0.03971 | -0.092 | 39.643
11 | 1.589 | 0.04389 | -0.091 | 36.202
11.5 | 1.589 | 0.04921 | -0.09 | 32.283
12 | 1.544 | 0.06357 | -0.086 | 24.286
12.5 | 1.426 | 0.09588 | -0.063 | 14.875
13 | 1.41 | 0.10502 | -0.059 | 13.425
13.5 | 1.391 | 0.1171 | -0.058 | 11.878
14 | 1.361 | 0.12527 | -0.055 | 10.864
14.5 | 1.322 | 0.13652 | -0.05 | 9.687
15 | 1.278 | 0.1451 | -0.049 | 8.809
15.5 | 1.225 | 0.15907 | -0.046 | 7.699
16 | 1.163 | 0.17406 | -0.044 | 6.684

## 14. Re 100k Mach 0.25 (2)
BIGFOIL.COM POLAR EXPORT
goe407
GOE 407 |  |  |  | Cl Max: | 1.3835 | at alpha= | 10 | deg
XFOIL ncrit=9 |  |  |  | L/D Max: | 54.3114 | at alpha= | 5.5 | deg
Re: | 100000 |  |  | Cd Min: | 0.23696 | at alpha= | -20 | deg
Mach: | 0.25 |  |  | Cl=0 at alpha= | -2.3676 | deg
|  |  |  | @ Cl=0.1, Cd= | 0.037588
|  |  |  | @ Cl=0.4, Cd= | 0.024207
|  |  |  | @ Cl=0.6, Cd= | 0.020054
alpha (deg) | Cl | Cd | Cm | Cl/Cd
-20 | -0.5367 | 0.23696 | 0.0019 | -2.2649
-19.5 | -0.5206 | 0.22963 | -0.0005 | -2.2671
-19 | -0.5041 | 0.22272 | -0.0024 | -2.2634
-18.5 | -0.4888 | 0.21713 | -0.0049 | -2.2512
-18 | -0.4742 | 0.21177 | -0.0078 | -2.2392
-17.5 | -0.4637 | 0.20881 | -0.0116 | -2.2207
-17 | -0.4479 | 0.20113 | -0.0134 | -2.2269
-16.5 | -0.4316 | 0.19413 | -0.0147 | -2.2233
-16 | -0.4175 | 0.18836 | -0.0166 | -2.2165
-15.5 | -0.4064 | 0.18384 | -0.0193 | -2.2106
-15 | -0.406 | 0.18298 | -0.0232 | -2.2188
-14.5 | -0.3817 | 0.17143 | -0.0227 | -2.2266
-14 | -0.3682 | 0.16534 | -0.0237 | -2.2269
-13.5 | -0.3577 | 0.15996 | -0.0254 | -2.2362
-13 | -0.3613 | 0.15883 | -0.0292 | -2.2748
-12.5 | -0.3438 | 0.1496 | -0.0292 | -2.2981
-12 | -0.3285 | 0.14255 | -0.0289 | -2.3045
-11.5 | -0.3196 | 0.13704 | -0.0297 | -2.3322
-11 | -0.3209 | 0.134 | -0.0322 | -2.3948
-10.5 | -0.3395 | 0.13393 | -0.0362 | -2.5349
-10 | -0.3019 | 0.12076 | -0.0318 | -2.5
-9.5 | -0.2953 | 0.11544 | -0.0315 | -2.558
-9 | -0.2966 | 0.11126 | -0.032 | -2.6658
-8.5 | -0.3197 | 0.11026 | -0.0336 | -2.8995
-8 | -0.3565 | 0.10963 | -0.0324 | -3.2518
-7.5 | -0.309 | 0.09717 | -0.0273 | -3.18
-7 | -0.3312 | 0.09441 | -0.0226 | -3.5081
-6.5 | -0.3698 | 0.0931 | -0.0159 | -3.9721
-6 | -0.3612 | 0.09067 | -0.0314 | -3.9837
-5.5 | -0.3191 | 0.08012 | -0.0333 | -3.9828
-5 | -0.2545 | 0.07414 | -0.0514 | -3.4327
-4.5 | -0.2102 | 0.0655 | -0.0526 | -3.2092
-4 | -0.1664 | 0.05957 | -0.0582 | -2.7934
-3.5 | -0.1164 | 0.05432 | -0.0625 | -2.1429
-3 | -0.0669 | 0.0492 | -0.0647 | -1.3598
-2.5 | -0.0138 | 0.04476 | -0.0666 | -0.30831
-2 | 0.0383 | 0.04077 | -0.0673 | 0.93942
-0.5 | 0.2908 | 0.02775 | -0.076 | 10.4793
0 | 0.37 | 0.02507 | -0.0775 | 14.7587
0.5 | 0.451 | 0.02274 | -0.0803 | 19.8329
1 | 0.5325 | 0.021 | -0.0832 | 25.3571
1.5 | 0.5974 | 0.02009 | -0.0835 | 29.7362
2 | 0.788 | 0.01746 | -0.1096 | 45.1317
2.5 | 0.8403 | 0.01764 | -0.1072 | 47.6361
3 | 0.89 | 0.01791 | -0.1045 | 49.6929
3.5 | 0.9373 | 0.01835 | -0.1014 | 51.079
4 | 0.9825 | 0.01889 | -0.0981 | 52.0116
4.5 | 1.027 | 0.01949 | -0.0948 | 52.6937
5 | 1.0718 | 0.02005 | -0.0915 | 53.4564
5.5 | 1.1161 | 0.02055 | -0.0881 | 54.3114
6 | 1.1563 | 0.02138 | -0.0843 | 54.0833
6.5 | 1.2013 | 0.02227 | -0.0813 | 53.9425
7 | 1.2411 | 0.02331 | -0.0776 | 53.2432
7.5 | 1.2831 | 0.02442 | -0.0742 | 52.543
8 | 1.3172 | 0.02562 | -0.0695 | 51.413
8.5 | 1.3492 | 0.02678 | -0.0645 | 50.3809
9 | 1.3732 | 0.0279 | -0.058 | 49.2186
9.5 | 1.3829 | 0.02921 | -0.0493 | 47.3434
10 | 1.3835 | 0.03085 | -0.0395 | 44.846
10.5 | 1.3801 | 0.03276 | -0.03 | 42.1276
11 | 1.3765 | 0.03506 | -0.022 | 39.2613
11.5 | 1.3676 | 0.03806 | -0.0152 | 35.9327
12 | 1.3608 | 0.04193 | -0.0102 | 32.4541
12.5 | 1.3508 | 0.04677 | -0.0064 | 28.8818
13 | 1.3397 | 0.0524 | -0.0033 | 25.5668
13.5 | 1.3192 | 0.0596 | -0.0012 | 22.1342
14 | 1.2998 | 0.06716 | -0.0001 | 19.3538
14.5 | 1.2844 | 0.07513 | 0.0002 | 17.0957
15 | 1.2704 | 0.0834 | 0 | 15.2326

## 15. Re 100k Mach 0.50 (1)
BIGFOIL.COM POLAR EXPORT
goe407
GOE 407 |  |  |  | Cl Max: | 1.512 | at alpha= | 9 | deg
JavaFoil+Calcfoil stall+Eppler ext transition |  |  |  | L/D Max: | 64.292 | at alpha= | 2 | deg
Re: | 100000 |  |  | Cd Min: | 0.0112 | at alpha= | 0 | deg
Mach: | 0.5 |  |  | Cl=0 at alpha= | -4.2222 | deg
|  |  |  | @ Cl=0.1, Cd= | 0.042968
|  |  |  | @ Cl=0.4, Cd= | 0.034443
|  |  |  | @ Cl=0.6, Cd= | 0.01128
alpha (deg) | Cl | Cd | Cm | Cl/Cd
-20 | -0.801 | 0.29607 | -0.029 | -2.704
-19.5 | -0.776 | 0.30034 | -0.029 | -2.584
-19 | -0.749 | 0.27854 | -0.027 | -2.691
-18.5 | -0.725 | 0.26854 | -0.027 | -2.701
-18 | -0.701 | 0.25603 | -0.027 | -2.738
-17.5 | -0.677 | 0.24853 | -0.028 | -2.723
-17 | -0.652 | 0.2625 | -0.028 | -2.484
-16.5 | -0.628 | 0.25653 | -0.028 | -2.447
-16 | -0.603 | 0.25685 | -0.028 | -2.348
-15.5 | -0.579 | 0.22921 | -0.029 | -2.527
-15 | -0.554 | 0.22146 | -0.03 | -2.504
-14.5 | -0.53 | 0.22082 | -0.03 | -2.399
-14 | -0.505 | 0.21179 | -0.031 | -2.384
-13.5 | -0.48 | 0.20754 | -0.031 | -2.312
-13 | -0.455 | 0.20446 | -0.031 | -2.225
-12.5 | -0.429 | 0.22828 | -0.031 | -1.881
-12 | -0.404 | 0.20968 | -0.03 | -1.925
-11.5 | -0.378 | 0.19224 | -0.029 | -1.965
-11 | -0.352 | 0.19366 | -0.029 | -1.819
-10.5 | -0.327 | 0.19073 | -0.029 | -1.714
-10 | -0.301 | 0.18795 | -0.03 | -1.604
-9.5 | -0.276 | 0.17987 | -0.031 | -1.534
-9 | -0.25 | 0.17721 | -0.031 | -1.412
-8.5 | -0.224 | 0.15351 | -0.032 | -1.462
-8 | -0.199 | 0.13261 | -0.032 | -1.497
-7.5 | -0.173 | 0.12944 | -0.033 | -1.334
-7 | -0.147 | 0.12758 | -0.034 | -1.149
-6.5 | -0.12 | 0.12572 | -0.034 | -0.958
-6 | -0.094 | 0.11113 | -0.035 | -0.849
-5.5 | -0.068 | 0.10851 | -0.035 | -0.627
-5 | -0.059 | 0.06975 | -0.035 | -0.84
-4.5 | -0.025 | 0.05489 | -0.035 | -0.458
-4 | 0.02 | 0.0489 | -0.036 | 0.404
-3.5 | 0.069 | 0.04456 | -0.036 | 1.554
-3 | 0.121 | 0.04189 | -0.037 | 2.893
-2.5 | 0.175 | 0.03962 | -0.037 | 4.405
-2 | 0.229 | 0.03627 | -0.038 | 6.308
-1.5 | 0.284 | 0.03497 | -0.038 | 8.108
-1 | 0.339 | 0.03589 | -0.039 | 9.433
-0.5 | 0.394 | 0.03536 | -0.039 | 11.134
0 | 0.552 | 0.0112 | -0.04 | 49.289
0.5 | 0.618 | 0.01131 | -0.041 | 54.653
1 | 0.684 | 0.01157 | -0.042 | 59.141
1.5 | 0.747 | 0.01193 | -0.042 | 62.625
2 | 0.828 | 0.01288 | -0.045 | 64.292
2.5 | 0.895 | 0.01643 | -0.095 | 54.466
3 | 0.961 | 0.01739 | -0.096 | 55.286
3.5 | 1.016 | 0.01826 | -0.096 | 55.649
4 | 1.08 | 0.01877 | -0.096 | 57.562
4.5 | 1.143 | 0.01959 | -0.097 | 58.364
5 | 1.204 | 0.02273 | -0.098 | 52.968
5.5 | 1.264 | 0.0242 | -0.099 | 52.252
6 | 1.315 | 0.02599 | -0.099 | 50.588
6.5 | 1.361 | 0.02808 | -0.099 | 48.474
7 | 1.405 | 0.03019 | -0.099 | 46.533
7.5 | 1.446 | 0.03309 | -0.099 | 43.7
8 | 1.48 | 0.0364 | -0.099 | 40.654
8.5 | 1.501 | 0.04052 | -0.098 | 37.053
9 | 1.512 | 0.0475 | -0.097 | 31.838
9.5 | 1.507 | 0.05529 | -0.096 | 27.267
10 | 1.355 | 0.08623 | -0.067 | 15.716
10.5 | 1.307 | 0.10073 | -0.051 | 12.972
11 | 1.082 | 0.13142 | -0.049 | 8.232
11.5 | 0.852 | 0.2023 | -0.048 | 4.212
12 | 0.879 | 0.20963 | -0.049 | 4.195
12.5 | 0.907 | 0.21986 | -0.051 | 4.126
13 | 0.937 | 0.25358 | -0.057 | 3.696
13.5 | 0.965 | 0.24352 | -0.058 | 3.963
14 | 0.992 | 0.26711 | -0.059 | 3.714

## 16. Re 100k Mach 0.50 (2)
BIGFOIL.COM POLAR EXPORT
goe407
GOE 407 |  |  |  | Cl Max: | 1.3141 | at alpha= | 8.5 | deg
XFOIL ncrit=9 |  |  |  | L/D Max: | 46.0322 | at alpha= | 3.5 | deg
Re: | 100000 |  |  | Cd Min: | 0.25256 | at alpha= | -20 | deg
Mach: | 0.5 |  |  | Cl=0 at alpha= | -2.595 | deg
|  |  |  | @ Cl=0.1, Cd= | 0.040619
|  |  |  | @ Cl=0.4, Cd= | 0.028188
|  |  |  | @ Cl=0.6, Cd= | 0.023476
alpha (deg) | Cl | Cd | Cm | Cl/Cd
-20 | -0.574 | 0.25256 | 0.0058 | -2.2727
-19.5 | -0.555 | 0.24574 | 0.0026 | -2.2585
-19 | -0.5363 | 0.23921 | -0.0008 | -2.242
-18.5 | -0.5194 | 0.23463 | -0.005 | -2.2137
-18 | -0.5019 | 0.22783 | -0.0081 | -2.203
-17.5 | -0.4817 | 0.21925 | -0.01 | -2.197
-17 | -0.4635 | 0.21256 | -0.0125 | -2.1806
-16.5 | -0.446 | 0.2063 | -0.0153 | -2.1619
-16 | -0.4347 | 0.20365 | -0.0195 | -2.1345
-15.5 | -0.414 | 0.19398 | -0.0207 | -2.1342
-15 | -0.3961 | 0.18692 | -0.0223 | -2.1191
-14.5 | -0.3802 | 0.18069 | -0.0242 | -2.1042
-14 | -0.3677 | 0.17594 | -0.0269 | -2.0899
-13.5 | -0.3607 | 0.17205 | -0.0298 | -2.0965
-13 | -0.3376 | 0.16216 | -0.0295 | -2.0819
-12.5 | -0.3238 | 0.15612 | -0.0307 | -2.074
-12 | -0.3153 | 0.15164 | -0.0327 | -2.0793
-11.5 | -0.3243 | 0.15164 | -0.0362 | -2.1386
-11 | -0.2923 | 0.13876 | -0.0341 | -2.1065
-10.5 | -0.2807 | 0.13284 | -0.0341 | -2.1131
-10 | -0.2763 | 0.12847 | -0.0352 | -2.1507
-9.5 | -0.2925 | 0.12835 | -0.0378 | -2.2789
-9 | -0.2679 | 0.1177 | -0.0352 | -2.2761
-8.5 | -0.2588 | 0.11186 | -0.0333 | -2.3136
-8 | -0.2643 | 0.10831 | -0.0322 | -2.4402
-7.5 | -0.3034 | 0.10947 | -0.0304 | -2.7715
-7 | -0.3573 | 0.11106 | -0.0238 | -3.2172
-6.5 | -0.3191 | 0.09967 | -0.0205 | -3.2016
-5.5 | -0.2412 | 0.08544 | -0.0477 | -2.823
-5 | -0.2041 | 0.07841 | -0.052 | -2.603
-4.5 | -0.17 | 0.07178 | -0.0595 | -2.3683
-4 | -0.1235 | 0.06639 | -0.0694 | -1.8602
-3.5 | -0.0724 | 0.06069 | -0.0747 | -1.1929
-3 | -0.0375 | 0.05513 | -0.0743 | -0.68021
-2.5 | 0.0088 | 0.04925 | -0.0743 | 0.17868
-2 | 0.0584 | 0.04458 | -0.0748 | 1.31
-1.5 | 0.1064 | 0.04001 | -0.073 | 2.6593
-0.5 | 0.2982 | 0.03216 | -0.0808 | 9.2724
0 | 0.3831 | 0.02867 | -0.0812 | 13.3624
0.5 | 0.4774 | 0.02598 | -0.0834 | 18.3757
1 | 0.5407 | 0.02455 | -0.0812 | 22.0244
1.5 | 0.618 | 0.02315 | -0.081 | 26.6955
2 | 0.7113 | 0.02189 | -0.0842 | 32.4943
2.5 | 0.9021 | 0.02019 | -0.1071 | 44.6805
3 | 0.9514 | 0.02095 | -0.1027 | 45.4129
3.5 | 1.0012 | 0.02175 | -0.0984 | 46.0322
4 | 1.041 | 0.02291 | -0.0927 | 45.4387
4.5 | 1.0901 | 0.02403 | -0.0886 | 45.3641
5 | 1.1286 | 0.02539 | -0.0828 | 44.4506
5.5 | 1.1834 | 0.02626 | -0.079 | 45.0647
6 | 1.2104 | 0.02815 | -0.0717 | 42.9982
6.5 | 1.2489 | 0.02963 | -0.0656 | 42.1498
7 | 1.2788 | 0.03135 | -0.0584 | 40.7911
7.5 | 1.2934 | 0.03336 | -0.0492 | 38.771
8 | 1.3036 | 0.03542 | -0.0397 | 36.8041
8.5 | 1.3141 | 0.03747 | -0.0308 | 35.0707
9 | 1.2989 | 0.04128 | -0.0219 | 31.4656
9.5 | 1.2751 | 0.04687 | -0.0155 | 27.205
10 | 1.2344 | 0.0551 | -0.0121 | 22.4029
10.5 | 1.1685 | 0.06778 | -0.0133 | 17.2396
11 | 1.0719 | 0.0875 | -0.0209 | 12.2503
11.5 | 1.03 | 0.10214 | -0.0259 | 10.0842
12 | 1.0221 | 0.11167 | -0.0279 | 9.1529
12.5 | 0.9709 | 0.1296 | -0.0368 | 7.4915
13 | 0.9814 | 0.13719 | -0.0379 | 7.1536
13.5 | 0.9584 | 0.15116 | -0.045 | 6.3403

## 17. Re 250k Mach 0.00 (1)
BIGFOIL.COM POLAR EXPORT
goe407
GOE 407 |  |  |  | Cl Max: | 1.652 | at alpha= | 12.5 | deg
JavaFoil+Calcfoil stall+Eppler ext transition |  |  |  | L/D Max: | 99.524 | at alpha= | 5.5 | deg
Re: | 250000 |  |  | Cd Min: | 0.0069 | at alpha= | 0 | deg
Mach: | 0 |  |  | Cl=0 at alpha= | -4.2159 | deg
|  |  |  | @ Cl=0.1, Cd= | 0.034648
|  |  |  | @ Cl=0.4, Cd= | 0.021219
|  |  |  | @ Cl=0.6, Cd= | 0.0070462
alpha (deg) | Cl | Cd | Cm | Cl/Cd
-20 | -0.518 | 0.25429 | -0.019 | -2.036
-19.5 | -0.532 | 0.24293 | -0.02 | -2.191
-19 | -0.546 | 0.22831 | -0.02 | -2.393
-18.5 | -0.56 | 0.22451 | -0.02 | -2.492
-18 | -0.564 | 0.2054 | -0.021 | -2.744
-17.5 | -0.567 | 0.19281 | -0.021 | -2.938
-17 | -0.568 | 0.1854 | -0.021 | -3.065
-16.5 | -0.569 | 0.17452 | -0.021 | -3.259
-16 | -0.568 | 0.16459 | -0.022 | -3.451
-15.5 | -0.566 | 0.15757 | -0.022 | -3.59
-15 | -0.562 | 0.14853 | -0.022 | -3.783
-14.5 | -0.556 | 0.14007 | -0.023 | -3.973
-14 | -0.549 | 0.12884 | -0.023 | -4.263
-13.5 | -0.54 | 0.12151 | -0.023 | -4.445
-13 | -0.529 | 0.11471 | -0.024 | -4.611
-12.5 | -0.516 | 0.10818 | -0.024 | -4.768
-12 | -0.501 | 0.09806 | -0.025 | -5.105
-11.5 | -0.483 | 0.09239 | -0.025 | -5.228
-11 | -0.463 | 0.08898 | -0.025 | -5.207
-10.5 | -0.441 | 0.08024 | -0.026 | -5.502
-10 | -0.417 | 0.07542 | -0.026 | -5.533
-9.5 | -0.391 | 0.07098 | -0.027 | -5.507
-9 | -0.362 | 0.06572 | -0.027 | -5.514
-8.5 | -0.332 | 0.06152 | -0.028 | -5.393
-8 | -0.299 | 0.05767 | -0.028 | -5.189
-7.5 | -0.265 | 0.05415 | -0.028 | -4.889
-7 | -0.228 | 0.05164 | -0.029 | -4.425
-6.5 | -0.191 | 0.04853 | -0.029 | -3.927
-6 | -0.151 | 0.04605 | -0.03 | -3.283
-5.5 | -0.11 | 0.04347 | -0.03 | -2.539
-5 | -0.068 | 0.04114 | -0.031 | -1.661
-4.5 | -0.025 | 0.03875 | -0.031 | -0.652
-4 | 0.019 | 0.0373 | -0.032 | 0.503
-3.5 | 0.064 | 0.03576 | -0.032 | 1.778
-3 | 0.109 | 0.03437 | -0.033 | 3.172
-2.5 | 0.155 | 0.03259 | -0.033 | 4.757
-2 | 0.201 | 0.03173 | -0.033 | 6.349
-1.5 | 0.248 | 0.03183 | -0.034 | 7.8
-1 | 0.295 | 0.03127 | -0.035 | 9.444
-0.5 | 0.342 | 0.03099 | -0.035 | 11.051
0 | 0.485 | 0.0069 | -0.036 | 70.29
0.5 | 0.544 | 0.00694 | -0.037 | 78.287
1 | 0.602 | 0.00705 | -0.038 | 85.411
1.5 | 0.66 | 0.00719 | -0.039 | 91.762
2 | 0.718 | 0.00996 | -0.081 | 72.072
2.5 | 0.776 | 0.01011 | -0.082 | 76.779
3 | 0.834 | 0.01139 | -0.083 | 73.273
3.5 | 0.892 | 0.01127 | -0.084 | 79.207
4 | 0.95 | 0.01178 | -0.085 | 80.685
4.5 | 1.008 | 0.01037 | -0.085 | 97.212
5 | 1.065 | 0.01085 | -0.086 | 98.236
5.5 | 1.123 | 0.01128 | -0.087 | 99.524
6 | 1.18 | 0.01355 | -0.088 | 87.042
6.5 | 1.235 | 0.01409 | -0.089 | 87.676
7 | 1.29 | 0.01471 | -0.09 | 87.677
7.5 | 1.344 | 0.01537 | -0.091 | 87.448
8 | 1.396 | 0.01604 | -0.091 | 87.048
8.5 | 1.433 | 0.02035 | -0.091 | 70.395
9 | 1.478 | 0.02126 | -0.092 | 69.542
9.5 | 1.523 | 0.02233 | -0.092 | 68.18
10 | 1.556 | 0.02519 | -0.092 | 61.777
10.5 | 1.59 | 0.02674 | -0.092 | 59.463
11 | 1.614 | 0.02899 | -0.092 | 55.666
11.5 | 1.633 | 0.03135 | -0.092 | 52.089
12 | 1.643 | 0.03482 | -0.092 | 47.184
12.5 | 1.652 | 0.03738 | -0.092 | 44.191
13 | 1.647 | 0.04234 | -0.092 | 38.889
13.5 | 1.643 | 0.04562 | -0.092 | 36.016
14 | 1.622 | 0.05331 | -0.09 | 30.42
14.5 | 1.602 | 0.06072 | -0.09 | 26.374
15 | 1.578 | 0.06732 | -0.089 | 23.437
15.5 | 1.527 | 0.08121 | -0.086 | 18.808
16 | 1.461 | 0.10426 | -0.079 | 14.013
16.5 | 1.412 | 0.1215 | -0.075 | 11.624
17 | 1.357 | 0.13972 | -0.066 | 9.709
17.5 | 1.323 | 0.15076 | -0.064 | 8.775

## 18. Re 250k Mach 0.00 (2)
BIGFOIL.COM POLAR EXPORT
goe407
GOE 407 |  |  |  | Cl Max: | 1.4079 | at alpha= | 13 | deg
XFOIL ncrit=9 |  |  |  | L/D Max: | 86.3274 | at alpha= | 4 | deg
Re: | 250000 |  |  | Cd Min: | 0.22885 | at alpha= | -20 | deg
Mach: | 0 |  |  | Cl=0 at alpha= | -4.2625 | deg
|  |  |  | @ Cl=0.1, Cd= | 0.031879
|  |  |  | @ Cl=0.4, Cd= | 0.015157
|  |  |  | @ Cl=0.6, Cd= | 0.012144
alpha (deg) | Cl | Cd | Cm | Cl/Cd
-20 | -0.5255 | 0.22885 | 0.0032 | -2.2963
-19.5 | -0.5109 | 0.22325 | 0.0003 | -2.2885
-18.5 | -0.484 | 0.21182 | -0.0054 | -2.285
-18 | -0.4698 | 0.20598 | -0.007 | -2.2808
-17.5 | -0.4563 | 0.20045 | -0.0092 | -2.2764
-17 | -0.4431 | 0.19478 | -0.0113 | -2.2749
-16.5 | -0.4306 | 0.18915 | -0.0137 | -2.2765
-15.5 | -0.4083 | 0.17709 | -0.0176 | -2.3056
-15 | -0.396 | 0.17144 | -0.0188 | -2.3098
-14.5 | -0.3848 | 0.16579 | -0.0202 | -2.321
-14 | -0.3744 | 0.16007 | -0.0217 | -2.339
-13.5 | -0.3704 | 0.15523 | -0.0248 | -2.3861
-13 | -0.3627 | 0.14856 | -0.0261 | -2.4414
-12.5 | -0.3495 | 0.14222 | -0.0257 | -2.4575
-12 | -0.3403 | 0.13669 | -0.0263 | -2.4896
-11.5 | -0.3329 | 0.1311 | -0.027 | -2.5393
-11 | -0.3361 | 0.12677 | -0.0302 | -2.6513
-10 | -0.3221 | 0.11413 | -0.0296 | -2.8222
-9.5 | -0.3159 | 0.10899 | -0.0289 | -2.8984
-9 | -0.3139 | 0.10408 | -0.0284 | -3.0159
-8.5 | -0.3168 | 0.09936 | -0.0279 | -3.1884
-8 | -0.35 | 0.09683 | -0.0281 | -3.6146
-7.5 | -0.3531 | 0.09013 | -0.0345 | -3.9177
-7 | -0.3103 | 0.08237 | -0.037 | -3.7671
-6.5 | -0.2566 | 0.07396 | -0.0493 | -3.4694
-6 | -0.1931 | 0.06295 | -0.0687 | -3.0675
-5.5 | -0.1446 | 0.05672 | -0.0731 | -2.5494
-4.5 | -0.0286 | 0.04263 | -0.0862 | -0.67089
-4 | 0.0316 | 0.03701 | -0.0895 | 0.85382
-3.5 | 0.0965 | 0.03212 | -0.0941 | 3.0044
-3 | 0.1601 | 0.02775 | -0.0964 | 5.7694
-2 | 0.2581 | 0.02281 | -0.0943 | 11.3152
-1.5 | 0.3048 | 0.02204 | -0.0917 | 13.8294
-1 | 0.3584 | 0.01632 | -0.0882 | 21.9608
-0.5 | 0.4099 | 0.01488 | -0.0866 | 27.547
0 | 0.4619 | 0.01374 | -0.0851 | 33.6172
0.5 | 0.5121 | 0.01298 | -0.0834 | 39.453
1 | 0.5596 | 0.01242 | -0.0812 | 45.0564
1.5 | 0.6064 | 0.0121 | -0.079 | 50.1157
2 | 0.8048 | 0.0103 | -0.1109 | 78.1359
2.5 | 0.8495 | 0.01052 | -0.1083 | 80.751
3 | 0.8939 | 0.01078 | -0.1056 | 82.9221
3.5 | 0.9357 | 0.01103 | -0.1025 | 84.8323
4 | 0.9755 | 0.0113 | -0.0989 | 86.3274
4.5 | 1.0128 | 0.01178 | -0.095 | 85.9762
5 | 1.05 | 0.01245 | -0.0912 | 84.3373
5.5 | 1.0889 | 0.01315 | -0.0879 | 82.8061
6 | 1.1284 | 0.01386 | -0.0848 | 81.4141
6.5 | 1.168 | 0.01451 | -0.0817 | 80.4962
7 | 1.2063 | 0.01517 | -0.0784 | 79.5188
7.5 | 1.2431 | 0.01583 | -0.0749 | 78.5281
8 | 1.2778 | 0.01652 | -0.071 | 77.3487
8.5 | 1.3087 | 0.01717 | -0.0665 | 76.2202
9 | 1.3312 | 0.0179 | -0.0603 | 74.3687
9.5 | 1.3486 | 0.01872 | -0.0534 | 72.0406
10 | 1.3607 | 0.02004 | -0.0462 | 67.8992
10.5 | 1.3667 | 0.02203 | -0.0389 | 62.0381
11 | 1.373 | 0.02428 | -0.0323 | 56.5486
11.5 | 1.3826 | 0.02659 | -0.0269 | 51.997
12 | 1.3946 | 0.02899 | -0.0226 | 48.1062
12.5 | 1.4047 | 0.0318 | -0.0189 | 44.173
13 | 1.4079 | 0.03555 | -0.0155 | 39.6034
13.5 | 1.3962 | 0.04106 | -0.0123 | 34.0039
14 | 1.3831 | 0.04724 | -0.0103 | 29.2782
14.5 | 1.3731 | 0.05356 | -0.0093 | 25.6367
15 | 1.3528 | 0.06151 | -0.009 | 21.9932
15.5 | 1.3415 | 0.06879 | -0.0093 | 19.5014
16 | 1.3305 | 0.07638 | -0.0101 | 17.4195
16.5 | 1.3196 | 0.08415 | -0.0112 | 15.6815
17 | 1.3118 | 0.09123 | -0.0119 | 14.379
17.5 | 1.309 | 0.09781 | -0.0125 | 13.3831
18 | 1.3052 | 0.10499 | -0.0141 | 12.4317

## 19. Re 250k Mach 0.10 (1)
BIGFOIL.COM POLAR EXPORT
goe407
GOE 407 |  |  |  | Cl Max: | 1.649 | at alpha= | 12.5 | deg
JavaFoil+Calcfoil stall+Eppler ext transition |  |  |  | L/D Max: | 99.403 | at alpha= | 5.5 | deg
Re: | 250000 |  |  | Cd Min: | 0.0069 | at alpha= | 0 | deg
Mach: | 0.1 |  |  | Cl=0 at alpha= | -4.2159 | deg
|  |  |  | @ Cl=0.1, Cd= | 0.034784
|  |  |  | @ Cl=0.4, Cd= | 0.021562
|  |  |  | @ Cl=0.6, Cd= | 0.0070549
alpha (deg) | Cl | Cd | Cm | Cl/Cd
-20 | -0.473 | 0.26763 | -0.02 | -1.767
-19.5 | -0.49 | 0.25533 | -0.02 | -1.918
-19 | -0.506 | 0.23878 | -0.02 | -2.121
-18.5 | -0.522 | 0.23464 | -0.02 | -2.227
-18 | -0.529 | 0.21251 | -0.021 | -2.489
-17.5 | -0.534 | 0.20248 | -0.021 | -2.638
-17 | -0.538 | 0.19674 | -0.021 | -2.736
-16.5 | -0.541 | 0.18295 | -0.022 | -2.958
-16 | -0.543 | 0.17215 | -0.022 | -3.153
-15.5 | -0.543 | 0.16289 | -0.022 | -3.334
-15 | -0.542 | 0.15337 | -0.023 | -3.531
-14.5 | -0.538 | 0.14455 | -0.023 | -3.724
-14 | -0.533 | 0.13279 | -0.023 | -4.016
-13.5 | -0.526 | 0.12512 | -0.024 | -4.205
-13 | -0.517 | 0.11802 | -0.024 | -4.38
-12.5 | -0.506 | 0.10856 | -0.024 | -4.657
-12 | -0.492 | 0.10004 | -0.025 | -4.919
-11.5 | -0.476 | 0.09447 | -0.025 | -5.039
-11 | -0.458 | 0.08939 | -0.025 | -5.12
-10.5 | -0.437 | 0.08168 | -0.026 | -5.351
-10 | -0.414 | 0.07687 | -0.027 | -5.385
-9.5 | -0.388 | 0.07101 | -0.027 | -5.471
-9 | -0.361 | 0.06672 | -0.027 | -5.407
-8.5 | -0.331 | 0.0624 | -0.028 | -5.301
-8 | -0.299 | 0.05844 | -0.028 | -5.111
-7.5 | -0.265 | 0.05411 | -0.029 | -4.89
-7 | -0.229 | 0.05163 | -0.029 | -4.426
-6.5 | -0.191 | 0.04893 | -0.029 | -3.899
-6 | -0.151 | 0.04605 | -0.03 | -3.288
-5.5 | -0.111 | 0.04344 | -0.03 | -2.547
-5 | -0.069 | 0.04132 | -0.031 | -1.659
-4.5 | -0.025 | 0.03879 | -0.031 | -0.654
-4 | 0.019 | 0.03741 | -0.032 | 0.503
-3.5 | 0.064 | 0.03584 | -0.032 | 1.781
-3 | 0.11 | 0.03449 | -0.033 | 3.175
-2.5 | 0.156 | 0.03265 | -0.033 | 4.77
-2 | 0.202 | 0.03172 | -0.033 | 6.381
-1.5 | 0.249 | 0.03183 | -0.034 | 7.837
-1 | 0.297 | 0.03134 | -0.035 | 9.468
-0.5 | 0.344 | 0.031 | -0.035 | 11.101
0 | 0.487 | 0.0069 | -0.036 | 70.637
0.5 | 0.546 | 0.007 | -0.037 | 78.046
1 | 0.605 | 0.00706 | -0.038 | 85.733
1.5 | 0.663 | 0.00724 | -0.039 | 91.619
2 | 0.722 | 0.00994 | -0.082 | 72.572
2.5 | 0.78 | 0.01021 | -0.083 | 76.425
3 | 0.838 | 0.01144 | -0.083 | 73.26
3.5 | 0.897 | 0.01133 | -0.084 | 79.131
4 | 0.955 | 0.01182 | -0.085 | 80.828
4.5 | 1.013 | 0.01043 | -0.086 | 97.129
5 | 1.071 | 0.01088 | -0.087 | 98.42
5.5 | 1.128 | 0.01135 | -0.088 | 99.403
6 | 1.185 | 0.01361 | -0.088 | 87.071
6.5 | 1.241 | 0.01418 | -0.089 | 87.548
7 | 1.296 | 0.01478 | -0.09 | 87.67
7.5 | 1.35 | 0.01548 | -0.091 | 87.213
8 | 1.403 | 0.01618 | -0.092 | 86.68
8.5 | 1.438 | 0.02053 | -0.092 | 70.029
9 | 1.484 | 0.02151 | -0.092 | 68.994
9.5 | 1.528 | 0.02263 | -0.093 | 67.522
10 | 1.568 | 0.02416 | -0.093 | 64.902
10.5 | 1.592 | 0.02722 | -0.093 | 58.491
11 | 1.616 | 0.02955 | -0.093 | 54.693
11.5 | 1.634 | 0.03195 | -0.093 | 51.146
12 | 1.642 | 0.03556 | -0.092 | 46.167
12.5 | 1.649 | 0.0383 | -0.093 | 43.049
13 | 1.644 | 0.0427 | -0.092 | 38.494
13.5 | 1.633 | 0.04727 | -0.092 | 34.555
14 | 1.61 | 0.05551 | -0.091 | 28.997
14.5 | 1.582 | 0.06355 | -0.089 | 24.901
15 | 1.547 | 0.0726 | -0.088 | 21.304
15.5 | 1.494 | 0.08699 | -0.084 | 17.179
16 | 1.42 | 0.11408 | -0.076 | 12.445
16.5 | 1.358 | 0.13611 | -0.066 | 9.975
17 | 1.322 | 0.14393 | -0.065 | 9.182
17.5 | 1.283 | 0.15715 | -0.063 | 8.165

## 20. Re 250k Mach 0.10 (2)
BIGFOIL.COM POLAR EXPORT
goe407
GOE 407 |  |  |  | Cl Max: | 1.4028 | at alpha= | 12.5 | deg
XFOIL ncrit=9 |  |  |  | L/D Max: | 86.0193 | at alpha= | 4 | deg
Re: | 250000 |  |  | Cd Min: | 0.22943 | at alpha= | -20 | deg
Mach: | 0.1 |  |  | Cl=0 at alpha= | -4.2689 | deg
|  |  |  | @ Cl=0.1, Cd= | 0.032317
|  |  |  | @ Cl=0.4, Cd= | 0.015296
|  |  |  | @ Cl=0.6, Cd= | 0.012214
alpha (deg) | Cl | Cd | Cm | Cl/Cd
-20 | -0.5267 | 0.22943 | 0.0032 | -2.2957
-19.5 | -0.512 | 0.22381 | 0.0003 | -2.2877
-18.5 | -0.4846 | 0.21229 | -0.0053 | -2.2827
-18 | -0.4704 | 0.20648 | -0.007 | -2.2782
-17.5 | -0.4567 | 0.20091 | -0.0092 | -2.2732
-17 | -0.4434 | 0.19522 | -0.0113 | -2.2713
-16.5 | -0.4308 | 0.18959 | -0.0138 | -2.2723
-15.5 | -0.408 | 0.17748 | -0.0176 | -2.2989
-15 | -0.3957 | 0.17183 | -0.0189 | -2.3029
-14.5 | -0.3844 | 0.16616 | -0.0203 | -2.3134
-14 | -0.3738 | 0.16043 | -0.0218 | -2.33
-13.5 | -0.3701 | 0.15569 | -0.025 | -2.3772
-13 | -0.3611 | 0.14881 | -0.026 | -2.4266
-12.5 | -0.3483 | 0.14258 | -0.0258 | -2.4428
-12 | -0.3391 | 0.13704 | -0.0263 | -2.4745
-11.5 | -0.3316 | 0.13143 | -0.0271 | -2.523
-11 | -0.3357 | 0.12725 | -0.0305 | -2.6381
-10.5 | -0.3433 | 0.12254 | -0.0333 | -2.8015
-10 | -0.3197 | 0.11446 | -0.0296 | -2.7931
-9.5 | -0.3138 | 0.10932 | -0.0289 | -2.8705
-9 | -0.3117 | 0.10439 | -0.0285 | -2.9859
-8.5 | -0.3146 | 0.09968 | -0.0281 | -3.1561
-8 | -0.3495 | 0.09736 | -0.0285 | -3.5898
-7.5 | -0.3518 | 0.09073 | -0.0333 | -3.8774
-7 | -0.3076 | 0.08287 | -0.0366 | -3.7118
-6.5 | -0.2535 | 0.07431 | -0.0495 | -3.4114
-6 | -0.1909 | 0.06342 | -0.0688 | -3.0101
-5.5 | -0.1419 | 0.05708 | -0.0734 | -2.486
-5 | -0.0744 | 0.04852 | -0.0845 | -1.5334
-4.5 | -0.03 | 0.04305 | -0.086 | -0.69686
-4 | 0.0349 | 0.03719 | -0.0905 | 0.93842
-3.5 | 0.1009 | 0.03225 | -0.0954 | 3.1287
-3 | 0.1635 | 0.02789 | -0.0974 | 5.8623
-2 | 0.2605 | 0.02294 | -0.095 | 11.3557
-1.5 | 0.3045 | 0.02094 | -0.0925 | 14.5415
-1 | 0.3591 | 0.01647 | -0.0884 | 21.8033
-0.5 | 0.411 | 0.01498 | -0.0868 | 27.4366
0 | 0.4635 | 0.01381 | -0.0854 | 33.5626
0.5 | 0.5141 | 0.01304 | -0.0836 | 39.4248
1 | 0.5621 | 0.01248 | -0.0815 | 45.0401
1.5 | 0.6092 | 0.01215 | -0.0792 | 50.1399
2.5 | 0.8532 | 0.01057 | -0.1085 | 80.719
3 | 0.8972 | 0.01082 | -0.1057 | 82.9205
3.5 | 0.9392 | 0.01107 | -0.1025 | 84.8419
4 | 0.9789 | 0.01138 | -0.0988 | 86.0193
4.5 | 1.0161 | 0.01189 | -0.0947 | 85.4584
5 | 1.0541 | 0.01256 | -0.0911 | 83.9252
5.5 | 1.0929 | 0.0133 | -0.0876 | 82.1729
6 | 1.1331 | 0.01396 | -0.0845 | 81.1676
6.5 | 1.1727 | 0.01464 | -0.0813 | 80.1025
7 | 1.2109 | 0.01531 | -0.0779 | 79.0921
7.5 | 1.2475 | 0.016 | -0.0743 | 77.9688
8 | 1.282 | 0.01671 | -0.0702 | 76.7205
8.5 | 1.3127 | 0.01732 | -0.0655 | 75.791
9 | 1.3337 | 0.01804 | -0.0589 | 73.9302
9.5 | 1.3506 | 0.01893 | -0.0519 | 71.3471
10 | 1.3604 | 0.02041 | -0.0444 | 66.6536
10.5 | 1.3664 | 0.02248 | -0.0371 | 60.7829
11 | 1.3715 | 0.02488 | -0.0305 | 55.1246
11.5 | 1.3807 | 0.02732 | -0.0252 | 50.5381
12 | 1.3927 | 0.02984 | -0.0211 | 46.6723
12.5 | 1.4028 | 0.0328 | -0.0176 | 42.7683
13 | 1.4019 | 0.03707 | -0.0142 | 37.8176
13.5 | 1.3906 | 0.04273 | -0.0114 | 32.5439
14 | 1.3767 | 0.04919 | -0.0096 | 27.9874
14.5 | 1.3653 | 0.05582 | -0.0089 | 24.459
15 | 1.3443 | 0.06405 | -0.0089 | 20.9883
15.5 | 1.3327 | 0.07154 | -0.0094 | 18.6287
16 | 1.3217 | 0.07927 | -0.0103 | 16.6734
16.5 | 1.3114 | 0.08707 | -0.0115 | 15.0614
17 | 1.3044 | 0.09409 | -0.0122 | 13.8633
17.5 | 1.3014 | 0.10081 | -0.013 | 12.9094

## 21. Re 250k Mach 0.25 (1)
BIGFOIL.COM POLAR EXPORT
goe407
GOE 407 |  |  |  | Cl Max: | 1.632 | at alpha= | 11.5 | deg
JavaFoil+Calcfoil stall+Eppler ext transition |  |  |  | L/D Max: | 99.936 | at alpha= | 5.5 | deg
Re: | 250000 |  |  | Cd Min: | 0.00707 | at alpha= | 0 | deg
Mach: | 0.25 |  |  | Cl=0 at alpha= | -4.2111 | deg
|  |  |  | @ Cl=0.1, Cd= | 0.035142
|  |  |  | @ Cl=0.4, Cd= | 0.023444
|  |  |  | @ Cl=0.6, Cd= | 0.0071795
alpha (deg) | Cl | Cd | Cm | Cl/Cd
-17 | -0.252 | 0.3082 | -0.023 | -0.817
-16.5 | -0.283 | 0.27712 | -0.023 | -1.02
-16 | -0.31 | 0.23581 | -0.023 | -1.315
-15.5 | -0.334 | 0.23545 | -0.023 | -1.42
-15 | -0.356 | 0.2118 | -0.024 | -1.68
-14.5 | -0.374 | 0.17598 | -0.024 | -2.127
-14 | -0.39 | 0.17203 | -0.024 | -2.265
-13.5 | -0.402 | 0.15816 | -0.024 | -2.539
-13 | -0.41 | 0.14236 | -0.025 | -2.882
-12.5 | -0.415 | 0.13148 | -0.025 | -3.159
-12 | -0.417 | 0.12144 | -0.025 | -3.432
-11.5 | -0.414 | 0.10441 | -0.026 | -3.97
-11 | -0.408 | 0.09755 | -0.026 | -4.183
-10.5 | -0.398 | 0.08985 | -0.027 | -4.429
-10 | -0.384 | 0.08275 | -0.027 | -4.64
-9.5 | -0.366 | 0.07617 | -0.028 | -4.809
-9 | -0.345 | 0.07032 | -0.028 | -4.906
-8.5 | -0.32 | 0.06548 | -0.028 | -4.89
-8 | -0.292 | 0.06103 | -0.029 | -4.787
-7.5 | -0.261 | 0.05685 | -0.029 | -4.593
-7 | -0.227 | 0.05371 | -0.03 | -4.233
-6.5 | -0.191 | 0.0499 | -0.03 | -3.828
-6 | -0.152 | 0.04734 | -0.031 | -3.22
-5.5 | -0.112 | 0.04448 | -0.031 | -2.514
-5 | -0.07 | 0.04187 | -0.032 | -1.661
-4.5 | -0.026 | 0.03979 | -0.032 | -0.648
-4 | 0.019 | 0.03791 | -0.032 | 0.506
-3.5 | 0.065 | 0.03614 | -0.033 | 1.805
-3 | 0.112 | 0.0348 | -0.033 | 3.221
-2.5 | 0.16 | 0.03284 | -0.034 | 4.859
-2 | 0.208 | 0.03188 | -0.034 | 6.51
-1.5 | 0.256 | 0.03206 | -0.035 | 7.984
-1 | 0.305 | 0.03146 | -0.036 | 9.684
-0.5 | 0.353 | 0.03114 | -0.036 | 11.351
0 | 0.5 | 0.00707 | -0.037 | 70.78
0.5 | 0.561 | 0.00709 | -0.038 | 79.187
1 | 0.622 | 0.00723 | -0.039 | 85.941
1.5 | 0.681 | 0.00735 | -0.04 | 92.734
2 | 0.741 | 0.01009 | -0.084 | 73.489
2.5 | 0.801 | 0.01124 | -0.085 | 71.3
3 | 0.861 | 0.01176 | -0.086 | 73.22
3.5 | 0.921 | 0.01163 | -0.086 | 79.217
4 | 0.981 | 0.01218 | -0.087 | 80.553
4.5 | 1.04 | 0.01069 | -0.088 | 97.331
5 | 1.099 | 0.01116 | -0.089 | 98.485
5.5 | 1.158 | 0.01159 | -0.09 | 99.936
6 | 1.217 | 0.01399 | -0.091 | 86.942
6.5 | 1.274 | 0.01465 | -0.092 | 86.921
7 | 1.329 | 0.01533 | -0.093 | 86.733
7.5 | 1.37 | 0.01936 | -0.093 | 70.752
8 | 1.42 | 0.02045 | -0.093 | 69.403
8.5 | 1.467 | 0.02162 | -0.094 | 67.84
9 | 1.511 | 0.02265 | -0.094 | 66.739
9.5 | 1.55 | 0.02448 | -0.095 | 63.301
10 | 1.569 | 0.02853 | -0.094 | 54.999
10.5 | 1.601 | 0.03084 | -0.094 | 51.908
11 | 1.625 | 0.03288 | -0.094 | 49.418
11.5 | 1.632 | 0.03626 | -0.094 | 45.007
12 | 1.624 | 0.04119 | -0.093 | 39.42
12.5 | 1.613 | 0.04539 | -0.093 | 35.523
13 | 1.588 | 0.05138 | -0.092 | 30.897
13.5 | 1.546 | 0.06176 | -0.09 | 25.034
14 | 1.469 | 0.07934 | -0.085 | 18.52
14.5 | 1.391 | 0.09955 | -0.079 | 13.97
15 | 1.302 | 0.12214 | -0.066 | 10.656
15.5 | 1.245 | 0.13378 | -0.065 | 9.306
16 | 1.177 | 0.14667 | -0.061 | 8.022
16.5 | 1.1 | 0.16413 | -0.053 | 6.702

## 22. Re 250k Mach 0.25 (2)
BIGFOIL.COM POLAR EXPORT
goe407
GOE 407 |  |  |  | Cl Max: | 1.3894 | at alpha= | 12.5 | deg
XFOIL ncrit=9 |  |  |  | L/D Max: | 84.4708 | at alpha= | 4 | deg
Re: | 250000 |  |  | Cd Min: | 0.11741 | at alpha= | 17.5 | deg
Mach: | 0.25 |  |  | Cl=0 at alpha= | -4.3777 | deg
|  |  |  | @ Cl=0.1, Cd= | 0.034575
|  |  |  | @ Cl=0.4, Cd= | 0.016133
|  |  |  | @ Cl=0.6, Cd= | 0.012701
alpha (deg) | Cl | Cd | Cm | Cl/Cd
-5.5 | -0.1258 | 0.05881 | -0.0756 | -2.1391
-4.5 | -0.0173 | 0.04454 | -0.0893 | -0.38841
-4 | 0.0534 | 0.0381 | -0.0961 | 1.4016
-3.5 | 0.1187 | 0.03316 | -0.1005 | 3.5796
-3 | 0.1766 | 0.02887 | -0.1015 | 6.1171
-2 | 0.2673 | 0.02369 | -0.0975 | 11.2832
-1.5 | 0.3123 | 0.02156 | -0.0947 | 14.4852
-1 | 0.3669 | 0.01724 | -0.0904 | 21.2819
-0.5 | 0.4198 | 0.01547 | -0.0886 | 27.1364
0 | 0.4744 | 0.01424 | -0.087 | 33.3146
0.5 | 0.5277 | 0.01338 | -0.0854 | 39.4395
1 | 0.5784 | 0.01288 | -0.0833 | 44.9068
1.5 | 0.6256 | 0.01249 | -0.0806 | 50.0881
2 | 0.8274 | 0.0106 | -0.1124 | 78.0566
2.5 | 0.8729 | 0.01084 | -0.1094 | 80.5258
3 | 0.9169 | 0.01109 | -0.1061 | 82.6781
3.5 | 0.9586 | 0.01138 | -0.1022 | 84.2355
4 | 0.9976 | 0.01181 | -0.098 | 84.4708
4.5 | 1.0358 | 0.01245 | -0.0937 | 83.1968
5 | 1.0759 | 0.01319 | -0.09 | 81.5694
5.5 | 1.1162 | 0.01396 | -0.0863 | 79.957
6 | 1.1573 | 0.01466 | -0.0828 | 78.9427
6.5 | 1.1978 | 0.01536 | -0.0792 | 77.9818
7 | 1.2361 | 0.01606 | -0.0752 | 76.9676
7.5 | 1.272 | 0.01677 | -0.0707 | 75.8497
8 | 1.3043 | 0.01751 | -0.0655 | 74.4889
8.5 | 1.3267 | 0.01821 | -0.0585 | 72.8556
9 | 1.343 | 0.01907 | -0.0507 | 70.4248
9.5 | 1.3558 | 0.02043 | -0.0431 | 66.3632
10 | 1.3614 | 0.02255 | -0.0354 | 60.3725
10.5 | 1.366 | 0.02512 | -0.0285 | 54.379
11 | 1.371 | 0.02806 | -0.0227 | 48.8596
11.5 | 1.3767 | 0.03136 | -0.0181 | 43.8999
12 | 1.3844 | 0.03488 | -0.0145 | 39.6904
12.5 | 1.3894 | 0.03907 | -0.0119 | 35.5618
13 | 1.3757 | 0.04539 | -0.0095 | 30.3084
13.5 | 1.3604 | 0.05238 | -0.0082 | 25.9717
14 | 1.3403 | 0.06041 | -0.0078 | 22.1867
14.5 | 1.3254 | 0.06835 | -0.0083 | 19.3914
15 | 1.3037 | 0.07764 | -0.0097 | 16.7916
15.5 | 1.29 | 0.08606 | -0.0109 | 14.9895
16 | 1.2803 | 0.09417 | -0.0123 | 13.5956
16.5 | 1.2716 | 0.10223 | -0.0139 | 12.4386
17 | 1.2651 | 0.10997 | -0.0156 | 11.504
17.5 | 1.2588 | 0.11741 | -0.0169 | 10.7214

## 23. Re 250k Mach 0.50 (1)
BIGFOIL.COM POLAR EXPORT
goe407
GOE 407 |  |  |  | Cl Max: | 1.545 | at alpha= | 9.5 | deg
JavaFoil+Calcfoil stall+Eppler ext transition |  |  |  | L/D Max: | 99.68 | at alpha= | 4.5 | deg
Re: | 250000 |  |  | Cd Min: | 0.00768 | at alpha= | 0 | deg
Mach: | 0.5 |  |  | Cl=0 at alpha= | -4.2222 | deg
|  |  |  | @ Cl=0.1, Cd= | 0.037806
|  |  |  | @ Cl=0.4, Cd= | 0.030981
|  |  |  | @ Cl=0.6, Cd= | 0.0076981
alpha (deg) | Cl | Cd | Cm | Cl/Cd
-20 | -0.801 | 0.23177 | -0.029 | -3.455
-19.5 | -0.777 | 0.23305 | -0.029 | -3.333
-19 | -0.75 | 0.22083 | -0.028 | -3.397
-18.5 | -0.726 | 0.21207 | -0.028 | -3.422
-18 | -0.701 | 0.20598 | -0.028 | -3.404
-17.5 | -0.677 | 0.19847 | -0.028 | -3.411
-17 | -0.652 | 0.20921 | -0.028 | -3.118
-16.5 | -0.628 | 0.20449 | -0.028 | -3.07
-16 | -0.603 | 0.2008 | -0.028 | -3.004
-15.5 | -0.579 | 0.17441 | -0.029 | -3.321
-15 | -0.555 | 0.17151 | -0.03 | -3.233
-14.5 | -0.53 | 0.1676 | -0.03 | -3.161
-14 | -0.505 | 0.16275 | -0.031 | -3.102
-13.5 | -0.48 | 0.16009 | -0.031 | -2.998
-13 | -0.455 | 0.15532 | -0.032 | -2.929
-12.5 | -0.429 | 0.17075 | -0.031 | -2.515
-12 | -0.404 | 0.15179 | -0.031 | -2.661
-11.5 | -0.378 | 0.14718 | -0.029 | -2.567
-11 | -0.352 | 0.14687 | -0.03 | -2.399
-10.5 | -0.327 | 0.14389 | -0.03 | -2.272
-10 | -0.301 | 0.14102 | -0.03 | -2.138
-9.5 | -0.276 | 0.12907 | -0.031 | -2.138
-9 | -0.25 | 0.12642 | -0.031 | -1.979
-8.5 | -0.224 | 0.11279 | -0.032 | -1.99
-8 | -0.199 | 0.10106 | -0.033 | -1.965
-7.5 | -0.173 | 0.09819 | -0.034 | -1.759
-7 | -0.147 | 0.09626 | -0.034 | -1.523
-6.5 | -0.121 | 0.09436 | -0.034 | -1.277
-6 | -0.094 | 0.0861 | -0.035 | -1.096
-5.5 | -0.068 | 0.08387 | -0.036 | -0.811
-5 | -0.059 | 0.05697 | -0.035 | -1.029
-4.5 | -0.025 | 0.0465 | -0.035 | -0.541
-4 | 0.02 | 0.04203 | -0.036 | 0.471
-3.5 | 0.069 | 0.03898 | -0.036 | 1.776
-3 | 0.121 | 0.03701 | -0.037 | 3.274
-2.5 | 0.175 | 0.03525 | -0.037 | 4.952
-2 | 0.229 | 0.03275 | -0.038 | 6.986
-1.5 | 0.284 | 0.03173 | -0.039 | 8.937
-1 | 0.339 | 0.03229 | -0.039 | 10.487
-0.5 | 0.394 | 0.03186 | -0.04 | 12.358
0 | 0.559 | 0.00768 | -0.041 | 72.754
0.5 | 0.627 | 0.00771 | -0.042 | 81.272
1 | 0.694 | 0.00787 | -0.043 | 88.192
1.5 | 0.761 | 0.00806 | -0.044 | 94.392
2 | 0.828 | 0.00945 | -0.045 | 87.617
2.5 | 0.895 | 0.01266 | -0.095 | 70.666
3 | 0.961 | 0.01348 | -0.096 | 71.314
3.5 | 1.028 | 0.01409 | -0.097 | 72.974
4 | 1.094 | 0.01395 | -0.098 | 78.457
4.5 | 1.16 | 0.01163 | -0.099 | 99.68
5 | 1.211 | 0.01799 | -0.099 | 67.336
5.5 | 1.272 | 0.01903 | -0.099 | 66.837
6 | 1.332 | 0.02022 | -0.1 | 65.872
6.5 | 1.387 | 0.02152 | -0.101 | 64.453
7 | 1.436 | 0.02321 | -0.101 | 61.89
7.5 | 1.473 | 0.02537 | -0.101 | 58.062
8 | 1.505 | 0.02778 | -0.101 | 54.168
8.5 | 1.535 | 0.03038 | -0.101 | 50.515
9 | 1.543 | 0.03679 | -0.1 | 41.941
9.5 | 1.545 | 0.0412 | -0.1 | 37.491
10 | 1.519 | 0.04917 | -0.098 | 30.884
10.5 | 1.331 | 0.08414 | -0.069 | 15.823
11 | 1.082 | 0.10649 | -0.05 | 10.165
11.5 | 0.852 | 0.15288 | -0.049 | 5.574
12 | 0.88 | 0.15973 | -0.049 | 5.506
12.5 | 0.908 | 0.16649 | -0.052 | 5.451
13 | 0.938 | 0.185 | -0.058 | 5.068
13.5 | 0.965 | 0.18166 | -0.059 | 5.315
14 | 0.993 | 0.19762 | -0.06 | 5.023
14.5 | 1.024 | 0.20771 | -0.065 | 4.932

## 24. Re 250k Mach 0.50 (2)
BIGFOIL.COM POLAR EXPORT
goe407
GOE 407 |  |  |  | Cl Max: | 1.3704 | at alpha= | 9.5 | deg
XFOIL ncrit=9 |  |  |  | L/D Max: | 78.6725 | at alpha= | 3 | deg
Re: | 250000 |  |  | Cd Min: | 0.25099 | at alpha= | -20 | deg
Mach: | 0.5 |  |  | Cl=0 at alpha= | -4.9701 | deg
|  |  |  | @ Cl=0.1, Cd= | 0.046631
|  |  |  | @ Cl=0.4, Cd= | 0.022182
|  |  |  | @ Cl=0.6, Cd= | 0.014737
alpha (deg) | Cl | Cd | Cm | Cl/Cd
-20 | -0.5711 | 0.25099 | 0.0056 | -2.2754
-19 | -0.5345 | 0.2368 | -0.0005 | -2.2572
-18.5 | -0.5162 | 0.23024 | -0.0035 | -2.242
-18 | -0.4981 | 0.22353 | -0.0063 | -2.2283
-17.5 | -0.4803 | 0.21688 | -0.0092 | -2.2146
-17 | -0.4634 | 0.21078 | -0.0126 | -2.1985
-16 | -0.4294 | 0.19683 | -0.0168 | -2.1816
-15.5 | -0.4129 | 0.19043 | -0.0188 | -2.1683
-15 | -0.397 | 0.1841 | -0.0208 | -2.1564
-14.5 | -0.3821 | 0.17786 | -0.0231 | -2.1483
-14 | -0.3714 | 0.17294 | -0.0263 | -2.1476
-13.5 | -0.3553 | 0.16511 | -0.0269 | -2.1519
-13 | -0.3403 | 0.15864 | -0.0275 | -2.1451
-12.5 | -0.3273 | 0.15258 | -0.0287 | -2.1451
-12 | -0.3159 | 0.1467 | -0.0301 | -2.1534
-11.5 | -0.3149 | 0.14293 | -0.0333 | -2.2032
-11 | -0.2967 | 0.13452 | -0.032 | -2.2056
-10.5 | -0.2859 | 0.12871 | -0.032 | -2.2213
-10 | -0.2773 | 0.12316 | -0.0322 | -2.2515
-9.5 | -0.2725 | 0.11811 | -0.0329 | -2.3072
-9 | -0.2852 | 0.11558 | -0.0354 | -2.4676
-8.5 | -0.269 | 0.10762 | -0.0321 | -2.4995
-8 | -0.2678 | 0.10296 | -0.0292 | -2.601
-7.5 | -0.2297 | 0.09525 | -0.0389 | -2.4115
-7 | -0.1949 | 0.08874 | -0.0608 | -2.1963
-6.5 | -0.1446 | 0.07885 | -0.0628 | -1.8339
-6 | -0.1013 | 0.0713 | -0.0734 | -1.4208
-5.5 | -0.0574 | 0.0645 | -0.0924 | -0.88992
-5 | -0.005 | 0.05567 | -0.0956 | -0.089815
-4.5 | 0.0787 | 0.04981 | -0.1124 | 1.58
-4 | 0.1331 | 0.04169 | -0.1165 | 3.1926
-3.5 | 0.1887 | 0.03842 | -0.1184 | 4.9115
-3 | 0.2208 | 0.03333 | -0.1155 | 6.6247
-2.5 | 0.2623 | 0.03008 | -0.1125 | 8.7201
-2 | 0.3052 | 0.02699 | -0.1089 | 11.3079
-1.5 | 0.3511 | 0.02448 | -0.105 | 14.3423
-1 | 0.3989 | 0.02226 | -0.1012 | 17.92
-0.5 | 0.4599 | 0.01793 | -0.0965 | 25.6497
0 | 0.5174 | 0.01633 | -0.0934 | 31.684
0.5 | 0.5762 | 0.01506 | -0.0907 | 38.2603
1 | 0.6344 | 0.01427 | -0.0879 | 44.4569
1.5 | 0.6863 | 0.01375 | -0.084 | 49.9127
2 | 0.7359 | 0.01346 | -0.0797 | 54.6731
2.5 | 0.9471 | 0.01206 | -0.1102 | 78.5323
3 | 0.9897 | 0.01258 | -0.1045 | 78.6725
3.5 | 1.032 | 0.01335 | -0.0989 | 77.3034
4 | 1.0755 | 0.01419 | -0.0936 | 75.7928
4.5 | 1.12 | 0.01507 | -0.0884 | 74.3198
5 | 1.1657 | 0.01596 | -0.0835 | 73.0388
5.5 | 1.2085 | 0.01686 | -0.0778 | 71.6785
6 | 1.2498 | 0.01779 | -0.0718 | 70.253
6.5 | 1.2815 | 0.01868 | -0.0641 | 68.6028
7 | 1.3082 | 0.01962 | -0.0555 | 66.6769
7.5 | 1.3325 | 0.02074 | -0.047 | 64.2478
8 | 1.3516 | 0.02218 | -0.0384 | 60.9378
8.5 | 1.3639 | 0.02425 | -0.03 | 56.2433
9 | 1.3689 | 0.02737 | -0.0226 | 50.0146
9.5 | 1.3704 | 0.0315 | -0.0169 | 43.5048
10 | 1.367 | 0.03656 | -0.0123 | 37.3906
10.5 | 1.3599 | 0.04236 | -0.0088 | 32.1034
11 | 1.3483 | 0.04898 | -0.0063 | 27.5276
11.5 | 1.3344 | 0.05627 | -0.0049 | 23.7142
12 | 1.3176 | 0.06449 | -0.0049 | 20.4311
12.5 | 1.2945 | 0.07416 | -0.0065 | 17.4555
13 | 1.2729 | 0.08405 | -0.0085 | 15.1446
13.5 | 1.2493 | 0.0945 | -0.0112 | 13.2201
14 | 1.2244 | 0.10547 | -0.0145 | 11.609
14.5 | 1.2018 | 0.1166 | -0.0187 | 10.307

## 25. Re 500k Mach 0.00 (1)
BIGFOIL.COM POLAR EXPORT
goe407
GOE 407 |  |  |  | Cl Max: | 1.677 | at alpha= | 13 | deg
JavaFoil+Calcfoil stall+Eppler ext transition |  |  |  | L/D Max: | 120.693 | at alpha= | 5.5 | deg
Re: | 500000 |  |  | Cd Min: | 0.00544 | at alpha= | 0 | deg
Mach: | 0 |  |  | Cl=0 at alpha= | -4.2159 | deg
|  |  |  | @ Cl=0.1, Cd= | 0.032854
|  |  |  | @ Cl=0.4, Cd= | 0.019794
|  |  |  | @ Cl=0.6, Cd= | 0.0079424
alpha (deg) | Cl | Cd | Cm | Cl/Cd
-20 | -0.518 | 0.21968 | -0.02 | -2.357
-19.5 | -0.532 | 0.21117 | -0.02 | -2.521
-19 | -0.546 | 0.19938 | -0.02 | -2.74
-18.5 | -0.56 | 0.19536 | -0.02 | -2.865
-18 | -0.564 | 0.17989 | -0.021 | -3.134
-17.5 | -0.567 | 0.1697 | -0.021 | -3.339
-17 | -0.568 | 0.16374 | -0.021 | -3.471
-16.5 | -0.569 | 0.15488 | -0.022 | -3.673
-16 | -0.568 | 0.14674 | -0.022 | -3.871
-15.5 | -0.566 | 0.13831 | -0.022 | -4.091
-15 | -0.562 | 0.13086 | -0.022 | -4.295
-14.5 | -0.557 | 0.12385 | -0.023 | -4.494
-14 | -0.549 | 0.1152 | -0.023 | -4.768
-13.5 | -0.54 | 0.109 | -0.023 | -4.955
-13 | -0.529 | 0.10324 | -0.024 | -5.124
-12.5 | -0.516 | 0.09603 | -0.024 | -5.371
-12 | -0.501 | 0.08934 | -0.025 | -5.603
-11.5 | -0.483 | 0.084 | -0.025 | -5.752
-11 | -0.463 | 0.07943 | -0.025 | -5.833
-10.5 | -0.441 | 0.07388 | -0.026 | -5.976
-10 | -0.417 | 0.06933 | -0.027 | -6.018
-9.5 | -0.391 | 0.06448 | -0.027 | -6.063
-9 | -0.362 | 0.06055 | -0.027 | -5.986
-8.5 | -0.332 | 0.05717 | -0.028 | -5.805
-8 | -0.299 | 0.05359 | -0.028 | -5.585
-7.5 | -0.265 | 0.05027 | -0.029 | -5.267
-7 | -0.228 | 0.0478 | -0.029 | -4.78
-6.5 | -0.191 | 0.04543 | -0.029 | -4.196
-6 | -0.151 | 0.04298 | -0.03 | -3.518
-5.5 | -0.11 | 0.04077 | -0.031 | -2.708
-5 | -0.068 | 0.03876 | -0.031 | -1.764
-4.5 | -0.025 | 0.03661 | -0.032 | -0.69
-4 | 0.019 | 0.03522 | -0.032 | 0.533
-3.5 | 0.064 | 0.03383 | -0.032 | 1.879
-3 | 0.109 | 0.03261 | -0.033 | 3.345
-2.5 | 0.155 | 0.03099 | -0.033 | 5.004
-2 | 0.202 | 0.03021 | -0.034 | 6.671
-1.5 | 0.248 | 0.03016 | -0.034 | 8.233
-1 | 0.295 | 0.02972 | -0.035 | 9.94
-0.5 | 0.343 | 0.02942 | -0.036 | 11.649
0 | 0.485 | 0.00544 | -0.037 | 89.113
0.5 | 0.544 | 0.00549 | -0.038 | 99.057
1 | 0.602 | 0.00803 | -0.079 | 74.944
1.5 | 0.66 | 0.00804 | -0.08 | 82.081
2 | 0.718 | 0.00816 | -0.081 | 87.969
2.5 | 0.776 | 0.00829 | -0.082 | 93.603
3 | 0.834 | 0.00955 | -0.083 | 87.32
3.5 | 0.892 | 0.00922 | -0.084 | 96.764
4 | 0.95 | 0.00963 | -0.085 | 98.709
4.5 | 1.008 | 0.00847 | -0.085 | 119.04
5 | 1.065 | 0.00889 | -0.086 | 119.85
5.5 | 1.123 | 0.0093 | -0.087 | 120.693
6 | 1.18 | 0.01149 | -0.088 | 102.648
6.5 | 1.235 | 0.01194 | -0.089 | 103.462
7 | 1.29 | 0.01246 | -0.09 | 103.522
7.5 | 1.344 | 0.01303 | -0.091 | 103.13
8 | 1.396 | 0.01358 | -0.091 | 102.839
8.5 | 1.448 | 0.01426 | -0.092 | 101.537
9 | 1.499 | 0.01789 | -0.093 | 83.764
9.5 | 1.548 | 0.01637 | -0.094 | 94.515
10 | 1.572 | 0.02123 | -0.093 | 74.054
10.5 | 1.612 | 0.02234 | -0.094 | 72.163
11 | 1.642 | 0.02382 | -0.094 | 68.943
11.5 | 1.658 | 0.02572 | -0.094 | 64.454
12 | 1.665 | 0.02832 | -0.094 | 58.804
12.5 | 1.673 | 0.03095 | -0.094 | 54.058
13 | 1.677 | 0.03333 | -0.094 | 50.302
13.5 | 1.672 | 0.03663 | -0.094 | 45.636
14 | 1.658 | 0.04087 | -0.094 | 40.567
14.5 | 1.638 | 0.04612 | -0.093 | 35.507
15 | 1.61 | 0.05301 | -0.092 | 30.379
15.5 | 1.582 | 0.05884 | -0.092 | 26.892
16 | 1.537 | 0.07013 | -0.09 | 21.924
16.5 | 1.485 | 0.08347 | -0.087 | 17.79
17 | 1.446 | 0.09083 | -0.086 | 15.926
17.5 | 1.392 | 0.10638 | -0.083 | 13.089
18 | 1.343 | 0.12055 | -0.081 | 11.141

## 26. Re 500k Mach 0.00 (2)
BIGFOIL.COM POLAR EXPORT
goe407
GOE 407 |  |  |  | Cl Max: | 0.6405 | at alpha= | 2 | deg
XFOIL ncrit=9 |  |  |  | L/D Max: | 66.3043 | at alpha= | 2 | deg
Re: | 500000 |  |  | Cd Min: | 0.22811 | at alpha= | -20 | deg
Mach: | 0 |  |  | Cl=0 at alpha= | -4.776 | deg
|  |  |  | @ Cl=0.1, Cd= | 0.02725
|  |  |  | @ Cl=0.4, Cd= | 0.011325
|  |  |  | @ Cl=0.6, Cd= | 0.0097444
alpha (deg) | Cl | Cd | Cm | Cl/Cd
-20 | -0.527 | 0.22811 | 0.0036 | -2.3103
-19.5 | -0.5132 | 0.22217 | 0.0004 | -2.3099
-19 | -0.5002 | 0.21588 | -0.0019 | -2.317
-18.5 | -0.4864 | 0.21051 | -0.0041 | -2.3106
-18 | -0.4726 | 0.20529 | -0.0061 | -2.3021
-17.5 | -0.4593 | 0.19972 | -0.0083 | -2.2997
-17 | -0.4467 | 0.19365 | -0.0107 | -2.3067
-16.5 | -0.4372 | 0.18789 | -0.0137 | -2.3269
-16 | -0.4246 | 0.18127 | -0.0147 | -2.3424
-15.5 | -0.4123 | 0.17591 | -0.0159 | -2.3438
-15 | -0.4009 | 0.17048 | -0.0173 | -2.3516
-14.5 | -0.3901 | 0.16481 | -0.0187 | -2.367
-14 | -0.3819 | 0.15873 | -0.0209 | -2.406
-13.5 | -0.3812 | 0.15295 | -0.024 | -2.4923
-13 | -0.3665 | 0.14606 | -0.0231 | -2.5092
-12.5 | -0.3569 | 0.14072 | -0.0235 | -2.5362
-12 | -0.3484 | 0.13539 | -0.0241 | -2.5733
-11.5 | -0.3417 | 0.12968 | -0.0251 | -2.6349
-11 | -0.3481 | 0.12404 | -0.0286 | -2.8064
-10 | -0.333 | 0.11182 | -0.0272 | -2.978
-9.5 | -0.3274 | 0.10708 | -0.0264 | -3.0575
-9 | -0.3257 | 0.10226 | -0.0259 | -3.185
-8.5 | -0.3283 | 0.09747 | -0.0251 | -3.3682
-8 | -0.3122 | 0.08856 | -0.0415 | -3.5253
-7.5 | -0.2762 | 0.07872 | -0.0516 | -3.5086
-7 | -0.2335 | 0.07183 | -0.0587 | -3.2507
-6.5 | -0.1843 | 0.06403 | -0.0697 | -2.8783
-6 | -0.1218 | 0.05261 | -0.0861 | -2.3151
-5.5 | -0.0867 | 0.04632 | -0.088 | -1.8718
-5 | -0.0344 | 0.04108 | -0.0919 | -0.83739
-4.5 | 0.0424 | 0.03184 | -0.1005 | 1.3317
-3.5 | 0.1335 | 0.02458 | -0.0987 | 5.4312
-2 | 0.2535 | 0.01857 | -0.0899 | 13.6511
-1.5 | 0.2972 | 0.01688 | -0.087 | 17.6066
-1 | 0.3469 | 0.01254 | -0.0834 | 27.6635
-0.5 | 0.398 | 0.01135 | -0.0819 | 35.0661
0 | 0.4479 | 0.01073 | -0.0803 | 41.7428
0.5 | 0.4967 | 0.01028 | -0.0785 | 48.3171
1.5 | 0.5925 | 0.00976 | -0.0746 | 60.707
2 | 0.6405 | 0.00966 | -0.0726 | 66.3043

## 27. Re 500k Mach 0.10 (1)
BIGFOIL.COM POLAR EXPORT
goe407
GOE 407 |  |  |  | Cl Max: | 1.671 | at alpha= | 13 | deg
JavaFoil+Calcfoil stall+Eppler ext transition |  |  |  | L/D Max: | 121.051 | at alpha= | 5.5 | deg
Re: | 500000 |  |  | Cd Min: | 0.00544 | at alpha= | 0 | deg
Mach: | 0.1 |  |  | Cl=0 at alpha= | -4.2159 | deg
|  |  |  | @ Cl=0.1, Cd= | 0.032888
|  |  |  | @ Cl=0.4, Cd= | 0.020029
|  |  |  | @ Cl=0.6, Cd= | 0.0077915
alpha (deg) | Cl | Cd | Cm | Cl/Cd
-20 | -0.473 | 0.23461 | -0.02 | -2.016
-19.5 | -0.49 | 0.22109 | -0.02 | -2.216
-19 | -0.507 | 0.20789 | -0.02 | -2.437
-18.5 | -0.523 | 0.20373 | -0.021 | -2.565
-18 | -0.529 | 0.18598 | -0.021 | -2.845
-17.5 | -0.534 | 0.17497 | -0.021 | -3.053
-17 | -0.538 | 0.16917 | -0.022 | -3.183
-16.5 | -0.541 | 0.15952 | -0.022 | -3.393
-16 | -0.543 | 0.15084 | -0.022 | -3.6
-15.5 | -0.543 | 0.14346 | -0.022 | -3.786
-15 | -0.542 | 0.13318 | -0.023 | -4.067
-14.5 | -0.538 | 0.126 | -0.023 | -4.273
-14 | -0.533 | 0.11933 | -0.023 | -4.469
-13.5 | -0.526 | 0.11089 | -0.024 | -4.745
-13 | -0.517 | 0.10497 | -0.024 | -4.926
-12.5 | -0.506 | 0.0976 | -0.024 | -5.181
-12 | -0.492 | 0.09032 | -0.025 | -5.448
-11.5 | -0.476 | 0.08424 | -0.025 | -5.651
-11 | -0.458 | 0.08119 | -0.025 | -5.637
-10.5 | -0.437 | 0.07422 | -0.026 | -5.889
-10 | -0.414 | 0.0696 | -0.027 | -5.948
-9.5 | -0.389 | 0.06532 | -0.027 | -5.948
-9 | -0.361 | 0.06131 | -0.028 | -5.885
-8.5 | -0.331 | 0.05736 | -0.028 | -5.768
-8 | -0.299 | 0.05368 | -0.028 | -5.565
-7.5 | -0.265 | 0.05034 | -0.029 | -5.257
-7 | -0.229 | 0.04817 | -0.029 | -4.746
-6.5 | -0.191 | 0.0457 | -0.03 | -4.176
-6 | -0.151 | 0.04303 | -0.03 | -3.52
-5.5 | -0.111 | 0.04078 | -0.031 | -2.713
-5 | -0.069 | 0.03877 | -0.031 | -1.769
-4.5 | -0.025 | 0.03667 | -0.032 | -0.692
-4 | 0.019 | 0.0353 | -0.032 | 0.533
-3.5 | 0.064 | 0.03389 | -0.032 | 1.883
-3 | 0.11 | 0.03261 | -0.033 | 3.359
-2.5 | 0.156 | 0.03106 | -0.033 | 5.015
-2 | 0.202 | 0.03023 | -0.034 | 6.698
-1.5 | 0.25 | 0.03024 | -0.035 | 8.252
-1 | 0.297 | 0.02973 | -0.035 | 9.984
-0.5 | 0.344 | 0.02942 | -0.036 | 11.703
0 | 0.487 | 0.00544 | -0.037 | 89.627
0.5 | 0.546 | 0.00554 | -0.038 | 98.546
1 | 0.605 | 0.008 | -0.08 | 75.644
1.5 | 0.663 | 0.00812 | -0.081 | 81.685
2 | 0.722 | 0.00813 | -0.082 | 88.799
2.5 | 0.78 | 0.00837 | -0.083 | 93.156
3 | 0.838 | 0.00962 | -0.083 | 87.174
3.5 | 0.897 | 0.00924 | -0.084 | 97.02
4 | 0.955 | 0.00969 | -0.085 | 98.545
4.5 | 1.013 | 0.00851 | -0.086 | 119.008
5 | 1.071 | 0.00891 | -0.087 | 120.212
5.5 | 1.128 | 0.00932 | -0.088 | 121.051
6 | 1.185 | 0.01154 | -0.088 | 102.738
6.5 | 1.241 | 0.01199 | -0.089 | 103.469
7 | 1.296 | 0.01253 | -0.09 | 103.443
7.5 | 1.35 | 0.01311 | -0.091 | 102.957
8 | 1.403 | 0.01368 | -0.092 | 102.564
8.5 | 1.454 | 0.01434 | -0.093 | 101.398
9 | 1.505 | 0.01802 | -0.094 | 83.522
9.5 | 1.554 | 0.01895 | -0.094 | 81.996
10 | 1.582 | 0.02019 | -0.094 | 78.347
10.5 | 1.616 | 0.02263 | -0.094 | 71.413
11 | 1.643 | 0.02423 | -0.094 | 67.821
11.5 | 1.658 | 0.02626 | -0.094 | 63.124
12 | 1.665 | 0.0289 | -0.094 | 57.622
12.5 | 1.67 | 0.03162 | -0.094 | 52.813
13 | 1.671 | 0.03437 | -0.094 | 48.62
13.5 | 1.662 | 0.03777 | -0.094 | 44.02
14 | 1.64 | 0.04387 | -0.093 | 37.374
14.5 | 1.613 | 0.05034 | -0.092 | 32.046
15 | 1.59 | 0.05503 | -0.092 | 28.89
15.5 | 1.556 | 0.06151 | -0.092 | 25.292
16 | 1.496 | 0.07677 | -0.088 | 19.487
16.5 | 1.443 | 0.09021 | -0.086 | 16.001
17 | 1.397 | 0.09953 | -0.084 | 14.035
17.5 | 1.342 | 0.11513 | -0.082 | 11.661
18 | 1.284 | 0.13233 | -0.078 | 9.701

## 28. Re 500k Mach 0.10 (2)
BIGFOIL.COM POLAR EXPORT
goe407
GOE 407 |  |  |  | Cl Max: | 0.6436 | at alpha= | 2 | deg
XFOIL ncrit=9 |  |  |  | L/D Max: | 66.3505 | at alpha= | 2 | deg
Re: | 500000 |  |  | Cd Min: | 0.22868 | at alpha= | -20 | deg
Mach: | 0.1 |  |  | Cl=0 at alpha= | -4.7999 | deg
|  |  |  | @ Cl=0.1, Cd= | 0.029328
|  |  |  | @ Cl=0.4, Cd= | 0.011416
|  |  |  | @ Cl=0.6, Cd= | 0.0097814
alpha (deg) | Cl | Cd | Cm | Cl/Cd
-20 | -0.5281 | 0.22868 | 0.0037 | -2.3093
-19.5 | -0.5142 | 0.22274 | 0.0004 | -2.3085
-19 | -0.501 | 0.21644 | -0.0019 | -2.3147
-18.5 | -0.4871 | 0.21104 | -0.004 | -2.3081
-18 | -0.4732 | 0.20578 | -0.0061 | -2.2995
-17.5 | -0.4597 | 0.20017 | -0.0083 | -2.2965
-17 | -0.4469 | 0.19409 | -0.0108 | -2.3025
-16.5 | -0.4372 | 0.18834 | -0.0138 | -2.3213
-16 | -0.4245 | 0.18171 | -0.0147 | -2.3361
-15.5 | -0.4121 | 0.17632 | -0.0159 | -2.3372
-15 | -0.4006 | 0.17088 | -0.0174 | -2.3443
-14.5 | -0.3896 | 0.16518 | -0.0188 | -2.3586
-14 | -0.3814 | 0.15911 | -0.021 | -2.3971
-13.5 | -0.3802 | 0.15336 | -0.024 | -2.4791
-13 | -0.3654 | 0.14646 | -0.0231 | -2.4949
-12.5 | -0.3557 | 0.1411 | -0.0236 | -2.5209
-12 | -0.3472 | 0.13574 | -0.0242 | -2.5578
-11.5 | -0.3405 | 0.13 | -0.0252 | -2.6192
-11 | -0.3465 | 0.12442 | -0.0287 | -2.7849
-10.5 | -0.3486 | 0.11854 | -0.0303 | -2.9408
-10 | -0.3308 | 0.1122 | -0.0273 | -2.9483
-9.5 | -0.3251 | 0.10743 | -0.0265 | -3.0262
-9 | -0.3233 | 0.10259 | -0.026 | -3.1514
-8.5 | -0.3256 | 0.09777 | -0.0253 | -3.3303
-8 | -0.3082 | 0.08884 | -0.0418 | -3.4692
-7.5 | -0.2737 | 0.07936 | -0.0511 | -3.4488
-7 | -0.2306 | 0.07233 | -0.0585 | -3.1882
-6.5 | -0.1822 | 0.06449 | -0.0696 | -2.8252
-6 | -0.1198 | 0.05323 | -0.0864 | -2.2506
-5.5 | -0.0851 | 0.04681 | -0.0883 | -1.818
-5 | -0.0317 | 0.04144 | -0.0927 | -0.76496
-4.5 | 0.0475 | 0.03214 | -0.102 | 1.4779
-4 | 0.1009 | 0.02928 | -0.1038 | 3.446
-3 | 0.1731 | 0.02293 | -0.0967 | 7.5491
-2 | 0.2549 | 0.0187 | -0.0904 | 13.631
-1.5 | 0.2987 | 0.01699 | -0.0875 | 17.5809
-1 | 0.3483 | 0.01266 | -0.0838 | 27.5118
-0.5 | 0.3997 | 0.01142 | -0.0822 | 35
0 | 0.45 | 0.01078 | -0.0806 | 41.744
0.5 | 0.4991 | 0.01032 | -0.0788 | 48.3624
1 | 0.5476 | 0.01003 | -0.0769 | 54.5962
1.5 | 0.5954 | 0.00979 | -0.0748 | 60.8172
2 | 0.6436 | 0.0097 | -0.0728 | 66.3505

## 29. Re 500k Mach 0.25 (1)
BIGFOIL.COM POLAR EXPORT
goe407
GOE 407 |  |  |  | Cl Max: | 1.653 | at alpha= | 11.5 | deg
JavaFoil+Calcfoil stall+Eppler ext transition |  |  |  | L/D Max: | 121.15 | at alpha= | 5.5 | deg
Re: | 500000 |  |  | Cd Min: | 0.00558 | at alpha= | 0 | deg
Mach: | 0.25 |  |  | Cl=0 at alpha= | -4.2111 | deg
|  |  |  | @ Cl=0.1, Cd= | 0.033222
|  |  |  | @ Cl=0.4, Cd= | 0.022018
|  |  |  | @ Cl=0.6, Cd= | 0.00716
alpha (deg) | Cl | Cd | Cm | Cl/Cd
-17 | -0.252 | 0.25422 | -0.023 | -0.991
-16.5 | -0.283 | 0.22812 | -0.024 | -1.24
-16 | -0.31 | 0.197 | -0.024 | -1.575
-15.5 | -0.335 | 0.19764 | -0.024 | -1.693
-15 | -0.356 | 0.17673 | -0.024 | -2.014
-14.5 | -0.374 | 0.14803 | -0.024 | -2.529
-14 | -0.39 | 0.14758 | -0.024 | -2.641
-13.5 | -0.402 | 0.13602 | -0.025 | -2.954
-13 | -0.41 | 0.12479 | -0.025 | -3.289
-12.5 | -0.415 | 0.11261 | -0.025 | -3.69
-12 | -0.417 | 0.1038 | -0.026 | -4.016
-11.5 | -0.415 | 0.09131 | -0.026 | -4.54
-11 | -0.408 | 0.08689 | -0.027 | -4.698
-10.5 | -0.398 | 0.07985 | -0.027 | -4.984
-10 | -0.384 | 0.07448 | -0.027 | -5.156
-9.5 | -0.366 | 0.06952 | -0.028 | -5.27
-9 | -0.345 | 0.06391 | -0.028 | -5.398
-8.5 | -0.32 | 0.06014 | -0.029 | -5.324
-8 | -0.292 | 0.05603 | -0.029 | -5.215
-7.5 | -0.261 | 0.05221 | -0.029 | -5.003
-7 | -0.227 | 0.04928 | -0.03 | -4.614
-6.5 | -0.191 | 0.04633 | -0.03 | -4.123
-6 | -0.152 | 0.04389 | -0.031 | -3.473
-5.5 | -0.112 | 0.04152 | -0.031 | -2.694
-5 | -0.07 | 0.03929 | -0.032 | -1.771
-4.5 | -0.026 | 0.03736 | -0.032 | -0.691
-4 | 0.019 | 0.03572 | -0.033 | 0.538
-3.5 | 0.065 | 0.03419 | -0.033 | 1.908
-3 | 0.112 | 0.03289 | -0.034 | 3.408
-2.5 | 0.16 | 0.03121 | -0.034 | 5.115
-2 | 0.208 | 0.03036 | -0.035 | 6.84
-1.5 | 0.256 | 0.03037 | -0.035 | 8.429
-1 | 0.305 | 0.02982 | -0.036 | 10.221
-0.5 | 0.354 | 0.02958 | -0.037 | 11.956
0 | 0.5 | 0.00558 | -0.038 | 89.691
0.5 | 0.561 | 0.0056 | -0.039 | 100.257
1 | 0.622 | 0.00804 | -0.082 | 77.305
1.5 | 0.681 | 0.00817 | -0.083 | 83.363
2 | 0.741 | 0.00824 | -0.084 | 90.027
2.5 | 0.801 | 0.00937 | -0.085 | 85.559
3 | 0.861 | 0.00987 | -0.086 | 87.297
3.5 | 0.921 | 0.00952 | -0.086 | 96.722
4 | 0.981 | 0.00997 | -0.087 | 98.427
4.5 | 1.04 | 0.00874 | -0.088 | 119.042
5 | 1.099 | 0.00916 | -0.089 | 120.06
5.5 | 1.158 | 0.00956 | -0.09 | 121.15
6 | 1.217 | 0.01185 | -0.091 | 102.64
6.5 | 1.274 | 0.0124 | -0.092 | 102.705
7 | 1.329 | 0.01299 | -0.093 | 102.292
7.5 | 1.384 | 0.01358 | -0.094 | 101.905
8 | 1.437 | 0.01425 | -0.094 | 100.859
8.5 | 1.489 | 0.01505 | -0.095 | 98.882
9 | 1.521 | 0.01915 | -0.095 | 79.464
9.5 | 1.565 | 0.0204 | -0.096 | 76.703
10 | 1.595 | 0.02361 | -0.096 | 67.577
10.5 | 1.624 | 0.02558 | -0.095 | 63.468
11 | 1.645 | 0.02729 | -0.096 | 60.286
11.5 | 1.653 | 0.02979 | -0.096 | 55.472
12 | 1.653 | 0.03281 | -0.096 | 50.395
12.5 | 1.642 | 0.03636 | -0.095 | 45.165
13 | 1.618 | 0.04093 | -0.095 | 39.527
13.5 | 1.578 | 0.04873 | -0.093 | 32.379
14 | 1.533 | 0.05603 | -0.093 | 27.36
14.5 | 1.469 | 0.06703 | -0.091 | 21.916
15 | 1.396 | 0.07886 | -0.088 | 17.703
15.5 | 1.309 | 0.09706 | -0.083 | 13.484
16 | 1.217 | 0.1183 | -0.078 | 10.288
16.5 | 1.114 | 0.14544 | -0.065 | 7.66

## 30. Re 500k Mach 0.25 (2)
BIGFOIL.COM POLAR EXPORT
goe407
GOE 407 |  |  |  | Cl Max: | 1.4309 | at alpha= | 11.5 | deg
XFOIL ncrit=9 |  |  |  | L/D Max: | 102.346 | at alpha= | 3.5 | deg
Re: | 500000 |  |  | Cd Min: | 0.23197 | at alpha= | -20 | deg
Mach: | 0.25 |  |  | Cl=0 at alpha= | -4.9464 | deg
|  |  |  | @ Cl=0.1, Cd= | 0.031734
|  |  |  | @ Cl=0.4, Cd= | 0.012121
|  |  |  | @ Cl=0.6, Cd= | 0.0099851
alpha (deg) | Cl | Cd | Cm | Cl/Cd
-20 | -0.5348 | 0.23197 | 0.0041 | -2.3055
-19.5 | -0.5202 | 0.22599 | 0.0007 | -2.3019
-19 | -0.5061 | 0.2196 | -0.0016 | -2.3046
-18.5 | -0.4914 | 0.21406 | -0.0038 | -2.2956
-18 | -0.4768 | 0.20858 | -0.0061 | -2.2859
-17.5 | -0.4625 | 0.20274 | -0.0083 | -2.2812
-17 | -0.4491 | 0.1966 | -0.011 | -2.2843
-16.5 | -0.4383 | 0.19088 | -0.014 | -2.2962
-16 | -0.4245 | 0.18416 | -0.0148 | -2.3051
-15.5 | -0.4115 | 0.17865 | -0.0162 | -2.3034
-15 | -0.3992 | 0.17305 | -0.0177 | -2.3068
-14.5 | -0.3876 | 0.16717 | -0.0193 | -2.3186
-14 | -0.3789 | 0.1612 | -0.0217 | -2.3505
-13 | -0.3602 | 0.14856 | -0.0235 | -2.4246
-12.5 | -0.35 | 0.14311 | -0.0241 | -2.4457
-12 | -0.341 | 0.13763 | -0.0247 | -2.4777
-11.5 | -0.3345 | 0.13178 | -0.0262 | -2.5383
-11 | -0.3389 | 0.12647 | -0.0293 | -2.6797
-10.5 | -0.3347 | 0.12008 | -0.0298 | -2.7873
-10 | -0.3199 | 0.11414 | -0.0276 | -2.8027
-9.5 | -0.3138 | 0.10927 | -0.027 | -2.8718
-9 | -0.3112 | 0.10429 | -0.0266 | -2.984
-8.5 | -0.3126 | 0.09934 | -0.0261 | -3.1468
-8 | -0.2874 | 0.09022 | -0.0439 | -3.1855
-7.5 | -0.2519 | 0.08184 | -0.0492 | -3.078
-7 | -0.2145 | 0.07478 | -0.0577 | -2.8684
-6.5 | -0.1681 | 0.06658 | -0.0696 | -2.5248
-5 | -0.0083 | 0.04285 | -0.0983 | -0.1937
-4.5 | 0.0691 | 0.03388 | -0.1083 | 2.0396
-4 | 0.11 | 0.03104 | -0.1074 | 3.5438
-3.5 | 0.1508 | 0.0283 | -0.1031 | 5.3286
-3 | 0.1807 | 0.02416 | -0.0999 | 7.4793
-2.5 | 0.2271 | 0.02346 | -0.096 | 9.6803
-2 | 0.2628 | 0.01947 | -0.0931 | 13.4977
-1.5 | 0.3073 | 0.01763 | -0.0898 | 17.4305
-1 | 0.3564 | 0.01339 | -0.0858 | 26.6169
-0.5 | 0.4093 | 0.01185 | -0.0841 | 34.5401
0 | 0.4616 | 0.01106 | -0.0824 | 41.736
0.5 | 0.5123 | 0.01055 | -0.0804 | 48.5592
1 | 0.5617 | 0.01019 | -0.0782 | 55.1227
1.5 | 0.6103 | 0.00993 | -0.0759 | 61.4602
2 | 0.6593 | 0.00984 | -0.0736 | 67.002
3.5 | 0.9641 | 0.00942 | -0.1035 | 102.3461
4 | 1.0062 | 0.00999 | -0.1001 | 100.7207
4.5 | 1.0489 | 0.01052 | -0.0968 | 99.7053
5 | 1.0925 | 0.01101 | -0.0937 | 99.228
5.5 | 1.1353 | 0.0115 | -0.0905 | 98.7217
6 | 1.1769 | 0.01202 | -0.087 | 97.9118
6.5 | 1.2178 | 0.01254 | -0.0834 | 97.1132
7 | 1.2565 | 0.01311 | -0.0793 | 95.8429
7.5 | 1.2937 | 0.01367 | -0.075 | 94.6379
8 | 1.3227 | 0.01435 | -0.0691 | 92.1742
8.5 | 1.3431 | 0.01531 | -0.0618 | 87.727
9 | 1.3493 | 0.01708 | -0.0527 | 78.9988
9.5 | 1.3663 | 0.01854 | -0.0458 | 73.6947
10 | 1.3864 | 0.02 | -0.0397 | 69.32
10.5 | 1.4074 | 0.02155 | -0.0343 | 65.3086
11 | 1.4279 | 0.0233 | -0.0292 | 61.2833
11.5 | 1.4309 | 0.0264 | -0.0234 | 54.2008
12 | 1.4265 | 0.03055 | -0.0182 | 46.6939
12.5 | 1.4246 | 0.03506 | -0.0144 | 40.6332
13 | 1.4197 | 0.04031 | -0.0117 | 35.2195
13.5 | 1.4084 | 0.04668 | -0.0099 | 30.1714
14 | 1.3964 | 0.05357 | -0.009 | 26.0668
14.5 | 1.3811 | 0.06127 | -0.009 | 22.5412
15 | 1.3611 | 0.07011 | -0.01 | 19.4138
15.5 | 1.3421 | 0.07931 | -0.0116 | 16.9222
16 | 1.3172 | 0.08951 | -0.014 | 14.7157
16.5 | 1.3017 | 0.09865 | -0.0162 | 13.1951

## 31. Re 500k Mach 0.50 (1)
BIGFOIL.COM POLAR EXPORT
goe407
GOE 407 |  |  |  | Cl Max: | 1.566 | at alpha= | 9.5 | deg
JavaFoil+Calcfoil stall+Eppler ext transition |  |  |  | L/D Max: | 121.562 | at alpha= | 4.5 | deg
Re: | 500000 |  |  | Cd Min: | 0.00603 | at alpha= | 0 | deg
Mach: | 0.5 |  |  | Cl=0 at alpha= | -4.2222 | deg
|  |  |  | @ Cl=0.1, Cd= | 0.035194
|  |  |  | @ Cl=0.4, Cd= | 0.029234
|  |  |  | @ Cl=0.6, Cd= | 0.006036
alpha (deg) | Cl | Cd | Cm | Cl/Cd
-20 | -0.801 | 0.20183 | -0.029 | -3.968
-19.5 | -0.777 | 0.20154 | -0.029 | -3.857
-19 | -0.752 | 0.19474 | -0.029 | -3.861
-18.5 | -0.727 | 0.18647 | -0.028 | -3.896
-18 | -0.702 | 0.17894 | -0.028 | -3.922
-17.5 | -0.677 | 0.17232 | -0.028 | -3.931
-17 | -0.653 | 0.17747 | -0.028 | -3.677
-16.5 | -0.628 | 0.17249 | -0.028 | -3.641
-16 | -0.603 | 0.17001 | -0.029 | -3.55
-15.5 | -0.579 | 0.15186 | -0.03 | -3.815
-15 | -0.555 | 0.1491 | -0.03 | -3.72
-14.5 | -0.53 | 0.14268 | -0.03 | -3.713
-14 | -0.505 | 0.1402 | -0.031 | -3.602
-13.5 | -0.48 | 0.13602 | -0.031 | -3.529
-13 | -0.455 | 0.1305 | -0.032 | -3.486
-12.5 | -0.429 | 0.14135 | -0.031 | -3.039
-12 | -0.404 | 0.12935 | -0.032 | -3.126
-11.5 | -0.378 | 0.12154 | -0.03 | -3.109
-11 | -0.352 | 0.11925 | -0.03 | -2.955
-10.5 | -0.327 | 0.11622 | -0.03 | -2.814
-10 | -0.301 | 0.11335 | -0.031 | -2.66
-9.5 | -0.276 | 0.10751 | -0.031 | -2.567
-9 | -0.25 | 0.10494 | -0.032 | -2.384
-8.5 | -0.225 | 0.09398 | -0.033 | -2.389
-8 | -0.199 | 0.08461 | -0.033 | -2.348
-7.5 | -0.173 | 0.08285 | -0.034 | -2.086
-7 | -0.147 | 0.08091 | -0.035 | -1.813
-6.5 | -0.121 | 0.07899 | -0.035 | -1.527
-6 | -0.094 | 0.07336 | -0.036 | -1.287
-5.5 | -0.068 | 0.06935 | -0.036 | -0.982
-5 | -0.059 | 0.05021 | -0.036 | -1.168
-4.5 | -0.025 | 0.04231 | -0.036 | -0.595
-4 | 0.02 | 0.03871 | -0.036 | 0.511
-3.5 | 0.069 | 0.03619 | -0.037 | 1.914
-3 | 0.121 | 0.03452 | -0.037 | 3.511
-2.5 | 0.175 | 0.03307 | -0.038 | 5.28
-2 | 0.229 | 0.03099 | -0.038 | 7.386
-1.5 | 0.284 | 0.03006 | -0.039 | 9.436
-1 | 0.339 | 0.0305 | -0.04 | 11.108
-0.5 | 0.394 | 0.03011 | -0.041 | 13.084
0 | 0.559 | 0.00603 | -0.042 | 92.654
0.5 | 0.627 | 0.00604 | -0.043 | 103.732
1 | 0.694 | 0.00619 | -0.044 | 112.21
1.5 | 0.761 | 0.00844 | -0.093 | 90.156
2 | 0.828 | 0.00977 | -0.094 | 84.741
2.5 | 0.895 | 0.01063 | -0.095 | 84.185
3 | 0.961 | 0.01134 | -0.096 | 84.769
3.5 | 1.028 | 0.01189 | -0.097 | 86.43
4 | 1.094 | 0.01147 | -0.098 | 95.372
4.5 | 1.16 | 0.00954 | -0.099 | 121.562
5 | 1.224 | 0.01206 | -0.1 | 101.48
5.5 | 1.288 | 0.01275 | -0.101 | 101.079
6 | 1.337 | 0.01711 | -0.101 | 78.15
6.5 | 1.393 | 0.01823 | -0.101 | 76.451
7 | 1.446 | 0.01941 | -0.102 | 74.512
7.5 | 1.493 | 0.02093 | -0.103 | 71.305
8 | 1.529 | 0.02299 | -0.103 | 66.517
8.5 | 1.555 | 0.02512 | -0.103 | 61.891
9 | 1.559 | 0.03121 | -0.102 | 49.966
9.5 | 1.566 | 0.03447 | -0.102 | 45.422
10 | 1.543 | 0.04073 | -0.1 | 37.874
10.5 | 1.485 | 0.04861 | -0.099 | 30.547
11 | 1.083 | 0.09353 | -0.052 | 11.583
11.5 | 0.852 | 0.12853 | -0.049 | 6.631
12 | 0.88 | 0.13224 | -0.05 | 6.652
12.5 | 0.908 | 0.14224 | -0.054 | 6.387
13 | 0.938 | 0.15642 | -0.059 | 5.998
13.5 | 0.966 | 0.1514 | -0.06 | 6.382
14 | 0.994 | 0.16395 | -0.062 | 6.064
14.5 | 1.027 | 0.1677 | -0.068 | 6.125

## 32. Re 500k Mach 0.50 (2)
BIGFOIL.COM POLAR EXPORT
goe407
GOE 407 |  |  |  | Cl Max: | 0.7783 | at alpha= | 3 | deg
XFOIL ncrit=9 |  |  |  | L/D Max: | 79.8256 | at alpha= | 3 | deg
Re: | 500000 |  |  | Cd Min: | 0.24982 | at alpha= | -20 | deg
Mach: | 0.5 |  |  | Cl=0 at alpha= | -5.7016 | deg
|  |  |  | @ Cl=0.1, Cd= | 0.04616
|  |  |  | @ Cl=0.4, Cd= | 0.018165
|  |  |  | @ Cl=0.6, Cd= | 0.011349
alpha (deg) | Cl | Cd | Cm | Cl/Cd
-20 | -0.5716 | 0.24982 | 0.006 | -2.288
-19 | -0.5359 | 0.23589 | 0.0002 | -2.2718
-18.5 | -0.5179 | 0.22941 | -0.0027 | -2.2575
-18 | -0.5001 | 0.22277 | -0.0055 | -2.2449
-17.5 | -0.4825 | 0.2159 | -0.0086 | -2.2348
-17 | -0.4663 | 0.20943 | -0.0117 | -2.2265
-16 | -0.4332 | 0.19577 | -0.0154 | -2.2128
-15.5 | -0.4171 | 0.18951 | -0.0173 | -2.2009
-15 | -0.4016 | 0.18318 | -0.0192 | -2.1924
-14.5 | -0.3876 | 0.17675 | -0.0218 | -2.1929
-14 | -0.3759 | 0.17076 | -0.0243 | -2.2013
-13.5 | -0.3614 | 0.16355 | -0.025 | -2.2097
-13 | -0.3472 | 0.15737 | -0.0255 | -2.2063
-12.5 | -0.3344 | 0.1514 | -0.0265 | -2.2087
-12 | -0.3228 | 0.14535 | -0.0275 | -2.2208
-11.5 | -0.3172 | 0.13979 | -0.0302 | -2.2691
-11 | -0.3092 | 0.13336 | -0.031 | -2.3185
-10.5 | -0.2959 | 0.12692 | -0.0301 | -2.3314
-10 | -0.2865 | 0.12146 | -0.0298 | -2.3588
-9.5 | -0.2792 | 0.11609 | -0.0297 | -2.405
-9 | -0.2725 | 0.11052 | -0.032 | -2.4656
-8.5 | -0.2414 | 0.10252 | -0.046 | -2.3547
-8 | -0.1992 | 0.09338 | -0.0504 | -2.1332
-7.5 | -0.1556 | 0.08579 | -0.0595 | -1.8137
-7 | -0.1157 | 0.07811 | -0.0698 | -1.4812
-6.5 | -0.0912 | 0.0706 | -0.0856 | -1.2918
-6 | -0.0573 | 0.06282 | -0.0893 | -0.91213
-5.5 | 0.0387 | 0.05355 | -0.11 | 0.72269
-5 | 0.0983 | 0.04658 | -0.124 | 2.1103
-4.5 | 0.1195 | 0.04134 | -0.1217 | 2.8907
-4 | 0.1472 | 0.03758 | -0.1187 | 3.917
-3.5 | 0.1904 | 0.03393 | -0.1169 | 5.6116
-3 | 0.2191 | 0.02924 | -0.1132 | 7.4932
-2.5 | 0.2599 | 0.02628 | -0.1096 | 9.8896
-1.5 | 0.3554 | 0.02224 | -0.1009 | 15.9802
-1 | 0.3967 | 0.01843 | -0.097 | 21.5247
-0.5 | 0.4497 | 0.01418 | -0.0918 | 31.7137
0 | 0.5081 | 0.01255 | -0.0891 | 40.4861
0.5 | 0.566 | 0.01172 | -0.0865 | 48.2935
1 | 0.6201 | 0.01113 | -0.0831 | 55.7143
1.5 | 0.6706 | 0.01076 | -0.0789 | 62.3234
2 | 0.7177 | 0.01055 | -0.0741 | 68.0284
2.5 | 0.7589 | 0.01068 | -0.0682 | 71.0581
3 | 0.7783 | 0.00975 | -0.0586 | 79.8256

## 33. Re 750k Mach 0.00 (1)
BIGFOIL.COM POLAR EXPORT
goe407
GOE 407 |  |  |  | Cl Max: | 1.688 | at alpha= | 13 | deg
JavaFoil+Calcfoil stall+Eppler ext transition |  |  |  | L/D Max: | 135.232 | at alpha= | 5.5 | deg
Re: | 750000 |  |  | Cd Min: | 0.00484 | at alpha= | 0 | deg
Mach: | 0 |  |  | Cl=0 at alpha= | -4.2159 | deg
|  |  |  | @ Cl=0.1, Cd= | 0.031994
|  |  |  | @ Cl=0.4, Cd= | 0.019122
|  |  |  | @ Cl=0.6, Cd= | 0.007231
alpha (deg) | Cl | Cd | Cm | Cl/Cd
-20 | -0.518 | 0.20603 | -0.02 | -2.514
-19.5 | -0.532 | 0.19553 | -0.02 | -2.723
-19 | -0.546 | 0.18526 | -0.02 | -2.95
-18.5 | -0.56 | 0.18106 | -0.021 | -3.092
-18 | -0.564 | 0.16773 | -0.021 | -3.362
-17.5 | -0.567 | 0.15879 | -0.021 | -3.569
-17 | -0.568 | 0.15347 | -0.022 | -3.704
-16.5 | -0.569 | 0.14569 | -0.022 | -3.905
-16 | -0.568 | 0.13855 | -0.022 | -4.101
-15.5 | -0.566 | 0.1312 | -0.022 | -4.313
-15 | -0.562 | 0.12267 | -0.023 | -4.582
-14.5 | -0.557 | 0.11638 | -0.023 | -4.783
-14 | -0.549 | 0.10892 | -0.023 | -5.043
-13.5 | -0.54 | 0.10329 | -0.024 | -5.23
-13 | -0.529 | 0.09676 | -0.024 | -5.467
-12.5 | -0.516 | 0.09168 | -0.024 | -5.627
-12 | -0.501 | 0.08447 | -0.025 | -5.927
-11.5 | -0.483 | 0.08026 | -0.025 | -6.02
-11 | -0.463 | 0.07572 | -0.026 | -6.119
-10.5 | -0.442 | 0.07052 | -0.026 | -6.261
-10 | -0.417 | 0.06603 | -0.027 | -6.32
-9.5 | -0.391 | 0.06202 | -0.027 | -6.304
-9 | -0.362 | 0.05864 | -0.028 | -6.181
-8.5 | -0.332 | 0.05486 | -0.028 | -6.05
-8 | -0.299 | 0.05172 | -0.029 | -5.787
-7.5 | -0.265 | 0.04848 | -0.029 | -5.462
-7 | -0.229 | 0.04629 | -0.029 | -4.937
-6.5 | -0.191 | 0.04414 | -0.03 | -4.318
-6 | -0.151 | 0.0417 | -0.03 | -3.626
-5.5 | -0.11 | 0.03952 | -0.031 | -2.794
-5 | -0.068 | 0.03764 | -0.031 | -1.817
-4.5 | -0.025 | 0.03562 | -0.032 | -0.71
-4 | 0.019 | 0.0343 | -0.032 | 0.547
-3.5 | 0.064 | 0.03297 | -0.033 | 1.929
-3 | 0.109 | 0.03175 | -0.033 | 3.437
-2.5 | 0.155 | 0.03028 | -0.034 | 5.124
-2 | 0.202 | 0.02946 | -0.034 | 6.844
-1.5 | 0.248 | 0.02943 | -0.035 | 8.442
-1 | 0.296 | 0.02894 | -0.036 | 10.212
-0.5 | 0.343 | 0.0287 | -0.037 | 11.945
0 | 0.485 | 0.00484 | -0.037 | 100.172
0.5 | 0.544 | 0.00726 | -0.079 | 74.839
1 | 0.602 | 0.00723 | -0.079 | 83.3
1.5 | 0.66 | 0.00733 | -0.08 | 90.051
2 | 0.718 | 0.00738 | -0.081 | 97.34
2.5 | 0.776 | 0.00835 | -0.082 | 93.002
3 | 0.834 | 0.00868 | -0.083 | 96.169
3.5 | 0.892 | 0.00826 | -0.084 | 108.023
4 | 0.95 | 0.00863 | -0.085 | 110.17
4.5 | 1.008 | 0.00759 | -0.085 | 132.867
5 | 1.065 | 0.00798 | -0.086 | 133.5
5.5 | 1.123 | 0.0083 | -0.087 | 135.232
6 | 1.18 | 0.01049 | -0.088 | 112.459
6.5 | 1.235 | 0.01089 | -0.089 | 113.386
7 | 1.29 | 0.01138 | -0.09 | 113.36
7.5 | 1.344 | 0.0119 | -0.091 | 112.939
8 | 1.396 | 0.01239 | -0.091 | 112.692
8.5 | 1.448 | 0.013 | -0.092 | 111.363
9 | 1.499 | 0.01631 | -0.093 | 91.888
9.5 | 1.548 | 0.01493 | -0.094 | 103.685
10 | 1.578 | 0.01938 | -0.094 | 81.388
10.5 | 1.619 | 0.0204 | -0.094 | 79.357
11 | 1.652 | 0.02165 | -0.095 | 76.291
11.5 | 1.673 | 0.02303 | -0.095 | 72.654
12 | 1.682 | 0.02519 | -0.095 | 66.765
12.5 | 1.686 | 0.0274 | -0.095 | 61.53
13 | 1.688 | 0.02982 | -0.095 | 56.61
13.5 | 1.684 | 0.03265 | -0.095 | 51.575
14 | 1.672 | 0.03626 | -0.095 | 46.119
14.5 | 1.654 | 0.04067 | -0.094 | 40.658
15 | 1.624 | 0.04688 | -0.093 | 34.653
15.5 | 1.595 | 0.05252 | -0.093 | 30.376
16 | 1.559 | 0.06037 | -0.092 | 25.826
16.5 | 1.519 | 0.06825 | -0.091 | 22.254
17 | 1.479 | 0.07473 | -0.09 | 19.787
17.5 | 1.422 | 0.08882 | -0.088 | 16.014
18 | 1.369 | 0.10229 | -0.086 | 13.383

## 34. Re 750k Mach 0.00 (2)
BIGFOIL.COM POLAR EXPORT
goe407
GOE 407 |  |  |  | Cl Max: | 0.6801 | at alpha= | 2.5 | deg
XFOIL ncrit=9 |  |  |  | L/D Max: | 80.2952 | at alpha= | 2.5 | deg
Re: | 750000 |  |  | Cd Min: | 0.12115 | at alpha= | -11.5 | deg
Mach: | 0 |  |  | Cl=0 at alpha= | -5.1881 | deg
|  |  |  | @ Cl=0.1, Cd= | 0.024965
|  |  |  | @ Cl=0.4, Cd= | 0.010006
|  |  |  | @ Cl=0.6, Cd= | 0.0087231
alpha (deg) | Cl | Cd | Cm | Cl/Cd
-11.5 | -0.277 | 0.12115 | -0.0298 | -2.2864
-11 | -0.2637 | 0.11555 | -0.0277 | -2.2821
-10.5 | -0.2528 | 0.10964 | -0.0292 | -2.3057
-10 | -0.2319 | 0.10211 | -0.0342 | -2.2711
-9.5 | -0.2178 | 0.09315 | -0.0414 | -2.3382
-9 | -0.2099 | 0.08355 | -0.0495 | -2.5123
-8.5 | -0.1872 | 0.07463 | -0.0536 | -2.5084
-8 | -0.2728 | 0.08063 | -0.0546 | -3.3834
-7.5 | -0.232 | 0.07437 | -0.0607 | -3.1195
-7 | -0.1902 | 0.06713 | -0.0705 | -2.8333
-6 | -0.0985 | 0.04632 | -0.0937 | -2.1265
-5.5 | -0.0494 | 0.04169 | -0.0974 | -1.1849
-5 | 0.0298 | 0.03549 | -0.1074 | 0.83967
-4 | 0.0931 | 0.02539 | -0.101 | 3.6668
-3.5 | 0.1285 | 0.02321 | -0.0976 | 5.5364
-3 | 0.1609 | 0.019 | -0.0923 | 8.4684
-2.5 | 0.2028 | 0.01763 | -0.0898 | 11.5031
-1 | 0.3407 | 0.0109 | -0.0814 | 31.2569
-0.5 | 0.3911 | 0.0101 | -0.0799 | 38.7228
0 | 0.4406 | 0.00958 | -0.0783 | 45.9916
0.5 | 0.4894 | 0.00928 | -0.0765 | 52.7371
1 | 0.5383 | 0.00901 | -0.0748 | 59.7447
1.5 | 0.5864 | 0.00874 | -0.0729 | 67.0938
2 | 0.6348 | 0.00868 | -0.0711 | 73.1336
2.5 | 0.6801 | 0.00847 | -0.0687 | 80.2952

## 35. Re 750k Mach 0.10 (1)
BIGFOIL.COM POLAR EXPORT
goe407
GOE 407 |  |  |  | Cl Max: | 1.683 | at alpha= | 12.5 | deg
JavaFoil+Calcfoil stall+Eppler ext transition |  |  |  | L/D Max: | 134.687 | at alpha= | 5.5 | deg
Re: | 750000 |  |  | Cd Min: | 0.00486 | at alpha= | 0 | deg
Mach: | 0.1 |  |  | Cl=0 at alpha= | -4.2159 | deg
|  |  |  | @ Cl=0.1, Cd= | 0.032049
|  |  |  | @ Cl=0.4, Cd= | 0.019472
|  |  |  | @ Cl=0.6, Cd= | 0.0072566
alpha (deg) | Cl | Cd | Cm | Cl/Cd
-20 | -0.473 | 0.2146 | -0.02 | -2.205
-19.5 | -0.49 | 0.20384 | -0.02 | -2.404
-19 | -0.507 | 0.19585 | -0.021 | -2.587
-18.5 | -0.523 | 0.18831 | -0.021 | -2.776
-18 | -0.529 | 0.17322 | -0.021 | -3.055
-17.5 | -0.534 | 0.164 | -0.021 | -3.258
-17 | -0.539 | 0.15863 | -0.022 | -3.395
-16.5 | -0.541 | 0.15046 | -0.022 | -3.598
-16 | -0.543 | 0.14287 | -0.022 | -3.801
-15.5 | -0.543 | 0.13428 | -0.023 | -4.045
-15 | -0.542 | 0.1255 | -0.023 | -4.316
-14.5 | -0.538 | 0.11915 | -0.023 | -4.519
-14 | -0.533 | 0.1115 | -0.023 | -4.783
-13.5 | -0.526 | 0.10583 | -0.024 | -4.973
-13 | -0.517 | 0.099 | -0.024 | -5.223
-12.5 | -0.506 | 0.0926 | -0.024 | -5.461
-12 | -0.492 | 0.08596 | -0.025 | -5.725
-11.5 | -0.476 | 0.08057 | -0.025 | -5.91
-11 | -0.458 | 0.07637 | -0.026 | -5.993
-10.5 | -0.437 | 0.07094 | -0.027 | -6.162
-10 | -0.414 | 0.06692 | -0.027 | -6.186
-9.5 | -0.389 | 0.06277 | -0.027 | -6.19
-9 | -0.361 | 0.05886 | -0.028 | -6.13
-8.5 | -0.331 | 0.05506 | -0.028 | -6.009
-8 | -0.299 | 0.0519 | -0.029 | -5.757
-7.5 | -0.265 | 0.0486 | -0.029 | -5.445
-7 | -0.229 | 0.04637 | -0.029 | -4.93
-6.5 | -0.191 | 0.0442 | -0.03 | -4.318
-6 | -0.151 | 0.04177 | -0.03 | -3.626
-5.5 | -0.111 | 0.03955 | -0.031 | -2.799
-5 | -0.069 | 0.03767 | -0.031 | -1.821
-4.5 | -0.025 | 0.03568 | -0.032 | -0.711
-4 | 0.019 | 0.03432 | -0.032 | 0.549
-3.5 | 0.064 | 0.03298 | -0.033 | 1.936
-3 | 0.11 | 0.03179 | -0.034 | 3.447
-2.5 | 0.156 | 0.03033 | -0.034 | 5.138
-2 | 0.203 | 0.02953 | -0.035 | 6.859
-1.5 | 0.25 | 0.0295 | -0.035 | 8.462
-1 | 0.297 | 0.02901 | -0.036 | 10.238
-0.5 | 0.345 | 0.02871 | -0.037 | 12.001
0 | 0.487 | 0.00486 | -0.038 | 100.217
0.5 | 0.546 | 0.00722 | -0.079 | 75.621
1 | 0.605 | 0.00726 | -0.08 | 83.288
1.5 | 0.663 | 0.00735 | -0.081 | 90.29
2 | 0.722 | 0.00742 | -0.082 | 97.236
2.5 | 0.78 | 0.00842 | -0.083 | 92.659
3 | 0.838 | 0.00873 | -0.083 | 95.989
3.5 | 0.897 | 0.00828 | -0.084 | 108.365
4 | 0.955 | 0.00869 | -0.085 | 109.875
4.5 | 1.013 | 0.00763 | -0.086 | 132.843
5 | 1.071 | 0.00799 | -0.087 | 134.031
5.5 | 1.128 | 0.00838 | -0.088 | 134.687
6 | 1.185 | 0.01053 | -0.088 | 112.613
6.5 | 1.241 | 0.01095 | -0.089 | 113.38
7 | 1.296 | 0.01144 | -0.09 | 113.325
7.5 | 1.35 | 0.01197 | -0.091 | 112.806
8 | 1.403 | 0.01247 | -0.092 | 112.453
8.5 | 1.454 | 0.0131 | -0.093 | 111
9 | 1.505 | 0.01643 | -0.094 | 91.609
9.5 | 1.554 | 0.01509 | -0.094 | 102.946
10 | 1.601 | 0.01585 | -0.095 | 101.016
10.5 | 1.624 | 0.02072 | -0.095 | 78.344
11 | 1.655 | 0.02197 | -0.095 | 75.339
11.5 | 1.674 | 0.02349 | -0.095 | 71.252
12 | 1.68 | 0.02576 | -0.095 | 65.211
12.5 | 1.683 | 0.02801 | -0.095 | 60.082
13 | 1.683 | 0.03063 | -0.095 | 54.925
13.5 | 1.676 | 0.03368 | -0.095 | 49.75
14 | 1.655 | 0.03871 | -0.094 | 42.764
14.5 | 1.63 | 0.0442 | -0.094 | 36.873
15 | 1.602 | 0.04917 | -0.093 | 32.582
15.5 | 1.57 | 0.05482 | -0.093 | 28.648
16 | 1.527 | 0.06378 | -0.092 | 23.941
16.5 | 1.474 | 0.07471 | -0.09 | 19.731
17 | 1.427 | 0.08291 | -0.089 | 17.208
17.5 | 1.369 | 0.09712 | -0.086 | 14.097

## 36. Re 750k Mach 0.10 (2)
BIGFOIL.COM POLAR EXPORT
goe407
GOE 407 |  |  |  | Cl Max: | 1.474 | at alpha= | 14 | deg
XFOIL ncrit=9 |  |  |  | L/D Max: | 114.874 | at alpha= | 3 | deg
Re: | 750000 |  |  | Cd Min: | 0.22815 | at alpha= | -20 | deg
Mach: | 0.1 |  |  | Cl=0 at alpha= | -5.2097 | deg
|  |  |  | @ Cl=0.1, Cd= | 0.025414
|  |  |  | @ Cl=0.4, Cd= | 0.010083
|  |  |  | @ Cl=0.6, Cd= | 0.0087565
alpha (deg) | Cl | Cd | Cm | Cl/Cd
-20 | -0.5299 | 0.22815 | 0.0042 | -2.3226
-19.5 | -0.5165 | 0.2219 | 0.001 | -2.3276
-19 | -0.5034 | 0.21594 | -0.001 | -2.3312
-18.5 | -0.4895 | 0.21059 | -0.0034 | -2.3244
-18 | -0.4756 | 0.20545 | -0.0055 | -2.3149
-17.5 | -0.4623 | 0.1996 | -0.0076 | -2.3161
-17 | -0.4507 | 0.19322 | -0.0103 | -2.3326
-16.5 | -0.4413 | 0.18697 | -0.013 | -2.3603
-16 | -0.4277 | 0.18134 | -0.0134 | -2.3586
-15.5 | -0.4157 | 0.17604 | -0.0149 | -2.3614
-15 | -0.4045 | 0.17056 | -0.0163 | -2.3716
-14.5 | -0.3943 | 0.16447 | -0.0179 | -2.3974
-14 | -0.3887 | 0.15801 | -0.0204 | -2.46
-13.5 | -0.3811 | 0.15121 | -0.0213 | -2.5203
-13 | -0.3697 | 0.14623 | -0.0213 | -2.5282
-12.5 | -0.3608 | 0.14087 | -0.0221 | -2.5612
-12 | -0.3528 | 0.13539 | -0.0228 | -2.6058
-11.5 | -0.3522 | 0.12886 | -0.0253 | -2.7332
-11 | -0.3565 | 0.12256 | -0.0276 | -2.9088
-10.5 | -0.344 | 0.11635 | -0.0259 | -2.9566
-10 | -0.3364 | 0.11164 | -0.0252 | -3.0133
-9.5 | -0.332 | 0.10686 | -0.0249 | -3.1069
-9 | -0.3133 | 0.10036 | -0.0295 | -3.1218
-8 | -0.2684 | 0.08111 | -0.0545 | -3.3091
-7.5 | -0.2277 | 0.07484 | -0.0608 | -3.0425
-7 | -0.1874 | 0.06759 | -0.0703 | -2.7726
-6 | -0.0957 | 0.04687 | -0.0942 | -2.0418
-5.5 | -0.0468 | 0.04213 | -0.0981 | -1.1108
-5 | 0.0338 | 0.03585 | -0.1085 | 0.94282
-4.5 | 0.0622 | 0.02776 | -0.105 | 2.2406
-4 | 0.0946 | 0.02575 | -0.1017 | 3.6738
-3.5 | 0.13 | 0.02355 | -0.0983 | 5.5202
-3 | 0.1622 | 0.01924 | -0.0929 | 8.4304
-2.5 | 0.204 | 0.01782 | -0.0903 | 11.4478
-1.5 | 0.2925 | 0.01477 | -0.0849 | 19.8037
-1 | 0.342 | 0.01099 | -0.0817 | 31.1192
-0.5 | 0.3929 | 0.01016 | -0.0803 | 38.6713
0 | 0.4427 | 0.00962 | -0.0786 | 46.0187
0.5 | 0.4917 | 0.00931 | -0.0768 | 52.8142
1 | 0.5407 | 0.00904 | -0.075 | 59.8119
1.5 | 0.5891 | 0.00877 | -0.0731 | 67.1722
2 | 0.6375 | 0.00871 | -0.0712 | 73.1917
2.5 | 0.6834 | 0.00851 | -0.0688 | 80.3055
3 | 0.9098 | 0.00792 | -0.1084 | 114.8737
3.5 | 0.9522 | 0.00843 | -0.1056 | 112.9537
4 | 0.9962 | 0.00886 | -0.1031 | 112.4379
4.5 | 1.041 | 0.00923 | -0.1007 | 112.7844
5 | 1.0852 | 0.00962 | -0.0983 | 112.8067
5.5 | 1.1285 | 0.01003 | -0.0957 | 112.5125
6 | 1.1711 | 0.01046 | -0.093 | 111.9598
6.5 | 1.2132 | 0.01089 | -0.0903 | 111.405
7 | 1.2538 | 0.01136 | -0.0873 | 110.3697
7.5 | 1.2915 | 0.01195 | -0.0838 | 108.0753
8 | 1.3245 | 0.01272 | -0.0794 | 104.1274
8.5 | 1.3392 | 0.01426 | -0.0719 | 93.913
9 | 1.3574 | 0.0152 | -0.0647 | 89.3026
9.5 | 1.3814 | 0.01598 | -0.0588 | 86.4456
10 | 1.4077 | 0.01678 | -0.0536 | 83.8915
10.5 | 1.432 | 0.01774 | -0.0484 | 80.7215
11 | 1.446 | 0.01932 | -0.0419 | 74.8447
11.5 | 1.4431 | 0.02199 | -0.0338 | 65.6253
12 | 1.4544 | 0.02415 | -0.0284 | 60.2236
12.5 | 1.4615 | 0.02688 | -0.0234 | 54.3713
13 | 1.4666 | 0.03015 | -0.0192 | 48.6434
13.5 | 1.4737 | 0.03361 | -0.0161 | 43.8471
14 | 1.474 | 0.038 | -0.0135 | 38.7895
14.5 | 1.4658 | 0.04366 | -0.0115 | 33.5731
15 | 1.4439 | 0.05131 | -0.0104 | 28.1407
15.5 | 1.4334 | 0.05811 | -0.0102 | 24.667
16 | 1.4247 | 0.06513 | -0.0106 | 21.8747
16.5 | 1.4117 | 0.07313 | -0.0117 | 19.304
17 | 1.3946 | 0.08209 | -0.0136 | 16.9887
17.5 | 1.3766 | 0.09147 | -0.016 | 15.0497
18 | 1.3583 | 0.10109 | -0.0187 | 13.4365
18.5 | 1.3425 | 0.11046 | -0.0217 | 12.1537
19 | 1.3264 | 0.11998 | -0.025 | 11.0552

## 37. Re 750k Mach 0.25 (1)
BIGFOIL.COM POLAR EXPORT
goe407
GOE 407 |  |  |  | Cl Max: | 1.666 | at alpha= | 11.5 | deg
JavaFoil+Calcfoil stall+Eppler ext transition |  |  |  | L/D Max: | 135.731 | at alpha= | 5.5 | deg
Re: | 750000 |  |  | Cd Min: | 0.00496 | at alpha= | 0 | deg
Mach: | 0.25 |  |  | Cl=0 at alpha= | -4.2111 | deg
|  |  |  | @ Cl=0.1, Cd= | 0.032334
|  |  |  | @ Cl=0.4, Cd= | 0.021289
|  |  |  | @ Cl=0.6, Cd= | 0.0073075
alpha (deg) | Cl | Cd | Cm | Cl/Cd
-17 | -0.252 | 0.23165 | -0.024 | -1.088
-16.5 | -0.283 | 0.20507 | -0.024 | -1.38
-16 | -0.31 | 0.18553 | -0.024 | -1.673
-15.5 | -0.335 | 0.17955 | -0.024 | -1.864
-15 | -0.356 | 0.16255 | -0.025 | -2.191
-14.5 | -0.375 | 0.13819 | -0.025 | -2.71
-14 | -0.39 | 0.13784 | -0.025 | -2.828
-13.5 | -0.402 | 0.12468 | -0.025 | -3.223
-13 | -0.411 | 0.11413 | -0.026 | -3.597
-12.5 | -0.416 | 0.10523 | -0.026 | -3.949
-12 | -0.417 | 0.09859 | -0.026 | -4.229
-11.5 | -0.415 | 0.08638 | -0.027 | -4.799
-11 | -0.408 | 0.08169 | -0.027 | -4.997
-10.5 | -0.398 | 0.07618 | -0.027 | -5.225
-10 | -0.384 | 0.07068 | -0.028 | -5.433
-9.5 | -0.366 | 0.06573 | -0.028 | -5.574
-9 | -0.345 | 0.06173 | -0.028 | -5.59
-8.5 | -0.32 | 0.05718 | -0.029 | -5.601
-8 | -0.292 | 0.05375 | -0.029 | -5.437
-7.5 | -0.261 | 0.05011 | -0.03 | -5.213
-7 | -0.227 | 0.04755 | -0.03 | -4.782
-6.5 | -0.191 | 0.04467 | -0.031 | -4.277
-6 | -0.152 | 0.04253 | -0.031 | -3.584
-5.5 | -0.112 | 0.04019 | -0.031 | -2.784
-5 | -0.07 | 0.03814 | -0.032 | -1.824
-4.5 | -0.026 | 0.0363 | -0.033 | -0.711
-4 | 0.019 | 0.03466 | -0.033 | 0.554
-3.5 | 0.065 | 0.03322 | -0.034 | 1.964
-3 | 0.112 | 0.03203 | -0.034 | 3.5
-2.5 | 0.16 | 0.03047 | -0.035 | 5.24
-2 | 0.208 | 0.02962 | -0.035 | 7.012
-1.5 | 0.256 | 0.02962 | -0.036 | 8.647
-1 | 0.305 | 0.02908 | -0.037 | 10.484
-0.5 | 0.354 | 0.0288 | -0.038 | 12.286
0 | 0.5 | 0.00496 | -0.039 | 100.829
0.5 | 0.561 | 0.00725 | -0.081 | 77.378
1 | 0.622 | 0.00734 | -0.082 | 84.637
1.5 | 0.681 | 0.00734 | -0.083 | 92.872
2 | 0.741 | 0.0076 | -0.084 | 97.523
2.5 | 0.801 | 0.0086 | -0.085 | 93.168
3 | 0.861 | 0.00899 | -0.086 | 95.766
3.5 | 0.921 | 0.00854 | -0.086 | 107.913
4 | 0.981 | 0.00893 | -0.087 | 109.809
4.5 | 1.04 | 0.00784 | -0.088 | 132.768
5 | 1.099 | 0.00822 | -0.089 | 133.704
5.5 | 1.158 | 0.00853 | -0.09 | 135.731
6 | 1.217 | 0.01082 | -0.091 | 112.463
6.5 | 1.274 | 0.01132 | -0.092 | 112.504
7 | 1.329 | 0.01186 | -0.093 | 112.056
7.5 | 1.384 | 0.01239 | -0.094 | 111.708
8 | 1.437 | 0.01302 | -0.094 | 110.32
8.5 | 1.489 | 0.01372 | -0.095 | 108.532
9 | 1.538 | 0.01742 | -0.096 | 88.316
9.5 | 1.57 | 0.01854 | -0.096 | 84.724
10 | 1.604 | 0.02153 | -0.096 | 74.508
10.5 | 1.639 | 0.02299 | -0.096 | 71.281
11 | 1.661 | 0.02441 | -0.097 | 68.067
11.5 | 1.666 | 0.02675 | -0.096 | 62.266
12 | 1.662 | 0.02997 | -0.096 | 55.447
12.5 | 1.654 | 0.03243 | -0.096 | 51.018
13 | 1.633 | 0.03637 | -0.096 | 44.898
13.5 | 1.594 | 0.04279 | -0.095 | 37.255
14 | 1.546 | 0.04999 | -0.094 | 30.937
14.5 | 1.492 | 0.05741 | -0.093 | 25.981
15 | 1.431 | 0.06423 | -0.092 | 22.281
15.5 | 1.336 | 0.08155 | -0.088 | 16.385
16 | 1.243 | 0.09966 | -0.084 | 12.473
16.5 | 1.12 | 0.13598 | -0.069 | 8.238

## 38. Re 750k Mach 0.25 (2)
BIGFOIL.COM POLAR EXPORT
goe407
GOE 407 |  |  |  | Cl Max: | 1.4512 | at alpha= | 12 | deg
XFOIL ncrit=9 |  |  |  | L/D Max: | 111.273 | at alpha= | 5 | deg
Re: | 750000 |  |  | Cd Min: | 0.23148 | at alpha= | -20 | deg
Mach: | 0.25 |  |  | Cl=0 at alpha= | -5.3366 | deg
|  |  |  | @ Cl=0.1, Cd= | 0.0283
|  |  |  | @ Cl=0.4, Cd= | 0.010534
|  |  |  | @ Cl=0.6, Cd= | 0.0089315
alpha (deg) | Cl | Cd | Cm | Cl/Cd
-20 | -0.5364 | 0.23148 | 0.0045 | -2.3173
-19.5 | -0.5222 | 0.22521 | 0.0013 | -2.3187
-19 | -0.5083 | 0.21912 | -0.0008 | -2.3197
-18.5 | -0.4937 | 0.2136 | -0.0032 | -2.3113
-18 | -0.4791 | 0.20825 | -0.0054 | -2.3006
-17.5 | -0.465 | 0.20217 | -0.0077 | -2.3
-17 | -0.4525 | 0.19581 | -0.0104 | -2.3109
-16 | -0.4278 | 0.1838 | -0.0136 | -2.3275
-15.5 | -0.4151 | 0.17836 | -0.0152 | -2.3273
-15 | -0.4031 | 0.17274 | -0.0166 | -2.3336
-14.5 | -0.3923 | 0.16651 | -0.0183 | -2.356
-14 | -0.3851 | 0.16022 | -0.0208 | -2.4036
-13.5 | -0.3766 | 0.15348 | -0.0218 | -2.4537
-13 | -0.3647 | 0.14832 | -0.0218 | -2.4589
-12.5 | -0.3552 | 0.14286 | -0.0225 | -2.4864
-12 | -0.3466 | 0.13727 | -0.0233 | -2.525
-11.5 | -0.3445 | 0.13086 | -0.0258 | -2.6326
-11 | -0.3471 | 0.12476 | -0.028 | -2.7821
-10.5 | -0.3336 | 0.11845 | -0.0263 | -2.8164
-10 | -0.3257 | 0.1136 | -0.0257 | -2.8671
-9.5 | -0.3206 | 0.10869 | -0.0254 | -2.9497
-9 | -0.2947 | 0.10136 | -0.0321 | -2.9075
-8.5 | -0.2716 | 0.09197 | -0.0466 | -2.9531
-8 | -0.2441 | 0.08342 | -0.0537 | -2.9262
-7.5 | -0.2023 | 0.07677 | -0.0613 | -2.6351
-7 | -0.1707 | 0.06982 | -0.0701 | -2.4449
-6 | -0.0828 | 0.04989 | -0.0961 | -1.6597
-5.5 | -0.0233 | 0.04405 | -0.1034 | -0.52894
-5 | 0.048 | 0.03803 | -0.1124 | 1.2622
-4.5 | 0.0818 | 0.03219 | -0.1096 | 2.5412
-4 | 0.1029 | 0.02768 | -0.1053 | 3.7175
-3.5 | 0.138 | 0.02536 | -0.1019 | 5.4416
-3 | 0.1705 | 0.02062 | -0.0963 | 8.2687
-2.5 | 0.2119 | 0.01885 | -0.0934 | 11.2414
-2 | 0.2607 | 0.01837 | -0.0904 | 14.1916
-1.5 | 0.3007 | 0.0153 | -0.0873 | 19.6536
-1 | 0.3497 | 0.01153 | -0.0837 | 30.3296
-0.5 | 0.4022 | 0.01049 | -0.082 | 38.3413
0 | 0.4542 | 0.00984 | -0.0803 | 46.1585
0.5 | 0.5049 | 0.00945 | -0.0784 | 53.4286
1 | 0.5548 | 0.00918 | -0.0763 | 60.4357
1.5 | 0.6039 | 0.00891 | -0.0741 | 67.7778
2 | 0.653 | 0.00882 | -0.0718 | 74.0363
2.5 | 0.6996 | 0.00878 | -0.0691 | 79.6811
4 | 1.0192 | 0.00919 | -0.1032 | 110.9032
4.5 | 1.0651 | 0.00958 | -0.1005 | 111.1795
5 | 1.1105 | 0.00998 | -0.0977 | 111.2725
5.5 | 1.1548 | 0.01041 | -0.0947 | 110.9318
6 | 1.1985 | 0.01084 | -0.0916 | 110.5627
6.5 | 1.2405 | 0.01132 | -0.0882 | 109.5848
7 | 1.2803 | 0.01188 | -0.0843 | 107.7694
7.5 | 1.3163 | 0.01255 | -0.0798 | 104.8845
8 | 1.3349 | 0.01377 | -0.0721 | 96.9426
8.5 | 1.3461 | 0.01503 | -0.0631 | 89.5609
9 | 1.3694 | 0.016 | -0.0565 | 85.5875
9.5 | 1.3931 | 0.01707 | -0.0503 | 81.611
10 | 1.4181 | 0.01818 | -0.0447 | 78.0033
10.5 | 1.4418 | 0.01945 | -0.0392 | 74.1285
11 | 1.438 | 0.02237 | -0.0309 | 64.2825
11.5 | 1.441 | 0.02535 | -0.0246 | 56.8442
12 | 1.4512 | 0.0283 | -0.0201 | 51.2792
12.5 | 1.4487 | 0.03267 | -0.0159 | 44.3434
13 | 1.4506 | 0.03713 | -0.0129 | 39.0681
13.5 | 1.4487 | 0.04234 | -0.0108 | 34.2159
14 | 1.4386 | 0.04876 | -0.0095 | 29.5037
14.5 | 1.4212 | 0.0564 | -0.009 | 25.1986
15 | 1.3929 | 0.066 | -0.0099 | 21.1045
15.5 | 1.3705 | 0.07546 | -0.0114 | 18.1619
16 | 1.3556 | 0.08434 | -0.0132 | 16.073
16.5 | 1.3389 | 0.09372 | -0.0156 | 14.2862
17 | 1.3211 | 0.10337 | -0.0183 | 12.7803

## 39. Re 750k Mach 0.50 (1)
BIGFOIL.COM POLAR EXPORT
goe407
GOE 407 |  |  |  | Cl Max: | 1.576 | at alpha= | 9.5 | deg
JavaFoil+Calcfoil stall+Eppler ext transition |  |  |  | L/D Max: | 134.936 | at alpha= | 4.5 | deg
Re: | 750000 |  |  | Cd Min: | 0.00533 | at alpha= | 0 | deg
Mach: | 0.5 |  |  | Cl=0 at alpha= | -4.2222 | deg
|  |  |  | @ Cl=0.1, Cd= | 0.03404
|  |  |  | @ Cl=0.4, Cd= | 0.028409
|  |  |  | @ Cl=0.6, Cd= | 0.0053481
alpha (deg) | Cl | Cd | Cm | Cl/Cd
-20 | -0.801 | 0.18592 | -0.029 | -4.307
-19.5 | -0.778 | 0.19081 | -0.03 | -4.077
-19 | -0.753 | 0.17769 | -0.029 | -4.236
-18.5 | -0.727 | 0.17387 | -0.029 | -4.184
-18 | -0.702 | 0.16741 | -0.029 | -4.196
-17.5 | -0.678 | 0.16212 | -0.029 | -4.181
-17 | -0.653 | 0.16443 | -0.029 | -3.971
-16.5 | -0.628 | 0.15904 | -0.029 | -3.951
-16 | -0.604 | 0.15436 | -0.029 | -3.91
-15.5 | -0.579 | 0.14114 | -0.03 | -4.106
-15 | -0.555 | 0.13687 | -0.03 | -4.054
-14.5 | -0.53 | 0.13308 | -0.031 | -3.982
-14 | -0.505 | 0.12797 | -0.031 | -3.946
-13.5 | -0.48 | 0.12513 | -0.031 | -3.836
-13 | -0.455 | 0.11938 | -0.032 | -3.812
-12.5 | -0.43 | 0.12788 | -0.032 | -3.359
-12 | -0.405 | 0.12023 | -0.033 | -3.366
-11.5 | -0.378 | 0.11086 | -0.03 | -3.41
-11 | -0.352 | 0.1087 | -0.03 | -3.243
-10.5 | -0.327 | 0.10568 | -0.03 | -3.095
-10 | -0.302 | 0.1028 | -0.031 | -2.933
-9.5 | -0.276 | 0.09741 | -0.031 | -2.833
-9 | -0.25 | 0.0949 | -0.032 | -2.637
-8.5 | -0.225 | 0.08669 | -0.033 | -2.591
-8 | -0.199 | 0.07859 | -0.034 | -2.53
-7.5 | -0.173 | 0.07598 | -0.035 | -2.275
-7 | -0.147 | 0.07417 | -0.035 | -1.979
-6.5 | -0.121 | 0.07143 | -0.036 | -1.689
-6 | -0.094 | 0.066 | -0.037 | -1.431
-5.5 | -0.068 | 0.06417 | -0.037 | -1.062
-5 | -0.059 | 0.04745 | -0.036 | -1.236
-4.5 | -0.025 | 0.04037 | -0.036 | -0.623
-4 | 0.02 | 0.03719 | -0.036 | 0.532
-3.5 | 0.069 | 0.035 | -0.037 | 1.979
-3 | 0.121 | 0.03339 | -0.038 | 3.63
-2.5 | 0.175 | 0.03205 | -0.038 | 5.449
-2 | 0.229 | 0.0302 | -0.039 | 7.58
-1.5 | 0.284 | 0.02933 | -0.04 | 9.676
-1 | 0.339 | 0.02968 | -0.041 | 11.417
-0.5 | 0.394 | 0.02928 | -0.041 | 13.458
0 | 0.559 | 0.00533 | -0.042 | 104.722
0.5 | 0.627 | 0.00536 | -0.043 | 116.977
1 | 0.694 | 0.00748 | -0.092 | 92.785
1.5 | 0.761 | 0.00788 | -0.093 | 96.598
2 | 0.828 | 0.00889 | -0.094 | 93.106
2.5 | 0.895 | 0.0097 | -0.095 | 92.267
3 | 0.961 | 0.01035 | -0.096 | 92.887
3.5 | 1.028 | 0.0108 | -0.097 | 95.2
4 | 1.094 | 0.01029 | -0.098 | 106.359
4.5 | 1.16 | 0.00859 | -0.099 | 134.936
5 | 1.224 | 0.01398 | -0.1 | 87.605
5.5 | 1.288 | 0.01163 | -0.101 | 110.76
6 | 1.352 | 0.01232 | -0.102 | 109.715
6.5 | 1.397 | 0.01665 | -0.102 | 83.902
7 | 1.45 | 0.01768 | -0.102 | 82.032
7.5 | 1.498 | 0.01905 | -0.103 | 78.618
8 | 1.539 | 0.0206 | -0.104 | 74.724
8.5 | 1.569 | 0.02251 | -0.104 | 69.71
9 | 1.568 | 0.02829 | -0.102 | 55.442
9.5 | 1.576 | 0.03124 | -0.102 | 50.426
10 | 1.555 | 0.03646 | -0.102 | 42.654
10.5 | 1.498 | 0.04373 | -0.1 | 34.255
11 | 1.084 | 0.08763 | -0.053 | 12.373
11.5 | 0.852 | 0.11724 | -0.049 | 7.271
12 | 0.88 | 0.12136 | -0.05 | 7.25
12.5 | 0.911 | 0.13377 | -0.059 | 6.812
13 | 0.939 | 0.14358 | -0.06 | 6.54
13.5 | 0.967 | 0.13905 | -0.061 | 6.955
14 | 0.996 | 0.15308 | -0.063 | 6.505
14.5 | 1.029 | 0.1548 | -0.069 | 6.645

## 40. Re 750k Mach 0.50 (2)
BIGFOIL.COM POLAR EXPORT
goe407
GOE 407 |  |  |  | Cl Max: | 0.7863 | at alpha= | 3 | deg
XFOIL ncrit=9 |  |  |  | L/D Max: | 76.7871 | at alpha= | 3 | deg
Re: | 750000 |  |  | Cd Min: | 0.24924 | at alpha= | -20 | deg
Mach: | 0.5 |  |  | Cl=0 at alpha= | -6.1969 | deg
|  |  |  | @ Cl=0.1, Cd= | 0.044068
|  |  |  | @ Cl=0.4, Cd= | 0.015956
|  |  |  | @ Cl=0.6, Cd= | 0.0099682
alpha (deg) | Cl | Cd | Cm | Cl/Cd
-20 | -0.5729 | 0.24924 | 0.0067 | -2.2986
-19 | -0.5376 | 0.23545 | 0.0007 | -2.2833
-18.5 | -0.5198 | 0.229 | -0.0021 | -2.2699
-18 | -0.5022 | 0.22249 | -0.0048 | -2.2572
-17.5 | -0.4849 | 0.21535 | -0.0077 | -2.2517
-17 | -0.4688 | 0.20859 | -0.0107 | -2.2475
-16.5 | -0.4527 | 0.20164 | -0.0128 | -2.2451
-16 | -0.4365 | 0.19548 | -0.0143 | -2.233
-15.5 | -0.4207 | 0.18923 | -0.0162 | -2.2232
-15 | -0.4055 | 0.18289 | -0.0181 | -2.2172
-14.5 | -0.3915 | 0.17604 | -0.0204 | -2.2239
-14 | -0.3798 | 0.16972 | -0.0227 | -2.2378
-13.5 | -0.3656 | 0.16287 | -0.0232 | -2.2447
-13 | -0.352 | 0.15711 | -0.024 | -2.2405
-12.5 | -0.3395 | 0.1511 | -0.025 | -2.2469
-12 | -0.3281 | 0.14489 | -0.0261 | -2.2645
-11.5 | -0.3223 | 0.13874 | -0.0286 | -2.3231
-11 | -0.3129 | 0.13202 | -0.0289 | -2.3701
-10.5 | -0.3014 | 0.1263 | -0.0283 | -2.3864
-10 | -0.2877 | 0.12048 | -0.0296 | -2.3879
-9.5 | -0.2542 | 0.11241 | -0.0376 | -2.2614
-9 | -0.2256 | 0.10419 | -0.049 | -2.1653
-8.5 | -0.1944 | 0.09569 | -0.057 | -2.0316
-8 | -0.1515 | 0.08803 | -0.0636 | -1.721
-7.5 | -0.1184 | 0.08126 | -0.0704 | -1.4571
-7 | -0.0852 | 0.07391 | -0.0804 | -1.1528
-6.5 | -0.0596 | 0.0661 | -0.0934 | -0.90166
-6 | 0.0387 | 0.05526 | -0.1159 | 0.70033
-5.5 | 0.0731 | 0.05027 | -0.1205 | 1.4541
-5 | 0.091 | 0.04577 | -0.1202 | 1.9882
-4.5 | 0.1204 | 0.04021 | -0.1214 | 2.9943
-4 | 0.142 | 0.03516 | -0.1182 | 4.0387
-3.5 | 0.1754 | 0.03168 | -0.115 | 5.5366
-3 | 0.2145 | 0.02806 | -0.1118 | 7.6443
-2.5 | 0.2527 | 0.02349 | -0.1071 | 10.7578
-2 | 0.2957 | 0.02113 | -0.1031 | 13.9943
-1.5 | 0.3406 | 0.0181 | -0.0982 | 18.8177
-1 | 0.3905 | 0.01642 | -0.0945 | 23.782
0 | 0.5003 | 0.01106 | -0.0868 | 45.2351
0.5 | 0.557 | 0.01031 | -0.084 | 54.0252
1 | 0.6111 | 0.00988 | -0.0806 | 61.8522
1.5 | 0.6617 | 0.00963 | -0.0765 | 68.7124
2 | 0.7046 | 0.0096 | -0.071 | 73.3958
2.5 | 0.7443 | 0.00995 | -0.065 | 74.804
3 | 0.7863 | 0.01024 | -0.0594 | 76.7871

## 41. Re 1M Mach 0.00 (1)
BIGFOIL.COM POLAR EXPORT
goe407
GOE 407 |  |  |  | Cl Max: | 1.698 | at alpha= | 12.5 | deg
JavaFoil+Calcfoil stall+Eppler ext transition |  |  |  | L/D Max: | 144.936 | at alpha= | 5.5 | deg
Re: | 1000000 |  |  | Cd Min: | 0.0067 | at alpha= | -0.5 | deg
Mach: | 0 |  |  | Cl=0 at alpha= | -4.2159 | deg
|  |  |  | @ Cl=0.1, Cd= | 0.031518
|  |  |  | @ Cl=0.4, Cd= | 0.01065
|  |  |  | @ Cl=0.6, Cd= | 0.0068359
alpha (deg) | Cl | Cd | Cm | Cl/Cd
-20 | -0.518 | 0.19715 | -0.02 | -2.628
-19.5 | -0.533 | 0.18733 | -0.02 | -2.843
-19 | -0.547 | 0.17801 | -0.021 | -3.071
-18.5 | -0.56 | 0.17399 | -0.021 | -3.218
-18 | -0.564 | 0.16198 | -0.021 | -3.482
-17.5 | -0.567 | 0.15382 | -0.022 | -3.685
-17 | -0.569 | 0.14899 | -0.022 | -3.816
-16.5 | -0.569 | 0.13974 | -0.022 | -4.072
-16 | -0.568 | 0.13333 | -0.022 | -4.262
-15.5 | -0.566 | 0.12656 | -0.023 | -4.471
-15 | -0.562 | 0.1188 | -0.023 | -4.732
-14.5 | -0.557 | 0.11161 | -0.023 | -4.988
-14 | -0.549 | 0.1061 | -0.023 | -5.178
-13.5 | -0.54 | 0.09967 | -0.024 | -5.42
-13 | -0.529 | 0.09372 | -0.024 | -5.646
-12.5 | -0.516 | 0.08896 | -0.024 | -5.799
-12 | -0.501 | 0.08224 | -0.025 | -6.088
-11.5 | -0.483 | 0.07779 | -0.026 | -6.212
-11 | -0.463 | 0.07368 | -0.026 | -6.289
-10.5 | -0.442 | 0.06846 | -0.027 | -6.45
-10 | -0.417 | 0.06444 | -0.027 | -6.476
-9.5 | -0.391 | 0.06093 | -0.027 | -6.418
-9 | -0.363 | 0.05714 | -0.028 | -6.344
-8.5 | -0.332 | 0.05371 | -0.028 | -6.18
-8 | -0.299 | 0.0506 | -0.029 | -5.916
-7.5 | -0.265 | 0.0476 | -0.029 | -5.564
-7 | -0.229 | 0.04537 | -0.029 | -5.038
-6.5 | -0.191 | 0.04317 | -0.03 | -4.417
-6 | -0.151 | 0.0409 | -0.031 | -3.698
-5.5 | -0.11 | 0.03883 | -0.031 | -2.844
-5 | -0.068 | 0.03692 | -0.031 | -1.852
-4.5 | -0.025 | 0.0351 | -0.032 | -0.72
-4 | 0.019 | 0.03378 | -0.033 | 0.556
-3.5 | 0.064 | 0.03247 | -0.033 | 1.959
-3 | 0.109 | 0.03128 | -0.034 | 3.489
-2.5 | 0.155 | 0.02986 | -0.034 | 5.197
-2 | 0.202 | 0.02905 | -0.035 | 6.943
-1.5 | 0.249 | 0.02901 | -0.036 | 8.568
-1 | 0.296 | 0.02851 | -0.036 | 10.373
-0.5 | 0.423 | 0.0067 | -0.077 | 63.129
0 | 0.485 | 0.00676 | -0.078 | 71.724
0.5 | 0.544 | 0.00672 | -0.079 | 80.847
1 | 0.602 | 0.00684 | -0.079 | 88.016
1.5 | 0.66 | 0.00691 | -0.08 | 95.549
2 | 0.718 | 0.00728 | -0.081 | 98.632
2.5 | 0.776 | 0.00807 | -0.082 | 96.216
3 | 0.834 | 0.00841 | -0.083 | 99.153
3.5 | 0.892 | 0.00765 | -0.084 | 116.665
4 | 0.95 | 0.0068 | -0.085 | 139.81
4.5 | 1.008 | 0.00709 | -0.085 | 142.11
5 | 1.065 | 0.0088 | -0.086 | 121.063
5.5 | 1.123 | 0.00775 | -0.087 | 144.936
6 | 1.18 | 0.01177 | -0.088 | 100.232
6.5 | 1.235 | 0.01021 | -0.089 | 120.983
7 | 1.29 | 0.01067 | -0.09 | 120.855
7.5 | 1.344 | 0.01116 | -0.091 | 120.354
8 | 1.396 | 0.01164 | -0.091 | 120.022
8.5 | 1.448 | 0.01221 | -0.092 | 118.598
9 | 1.499 | 0.01531 | -0.093 | 97.875
9.5 | 1.548 | 0.01405 | -0.094 | 110.124
10 | 1.595 | 0.01577 | -0.095 | 101.135
10.5 | 1.624 | 0.01921 | -0.095 | 84.546
11 | 1.657 | 0.02032 | -0.095 | 81.538
11.5 | 1.68 | 0.02157 | -0.096 | 77.893
12 | 1.693 | 0.02329 | -0.096 | 72.714
12.5 | 1.698 | 0.02521 | -0.096 | 67.378
13 | 1.696 | 0.02766 | -0.095 | 61.32
13.5 | 1.693 | 0.03024 | -0.095 | 55.978
14 | 1.681 | 0.03346 | -0.095 | 50.241
14.5 | 1.663 | 0.03735 | -0.095 | 44.532
15 | 1.636 | 0.04285 | -0.094 | 38.176
15.5 | 1.604 | 0.04833 | -0.094 | 33.191
16 | 1.569 | 0.0555 | -0.093 | 28.261
16.5 | 1.531 | 0.06192 | -0.092 | 24.717
17 | 1.496 | 0.06665 | -0.092 | 22.439
17.5 | 1.442 | 0.07782 | -0.091 | 18.534

## 42. Re 1M Mach 0.00 (2)
BIGFOIL.COM POLAR EXPORT
goe407
GOE 407 |  |  |  | Cl Max: | 1.514 | at alpha= | 14.5 | deg
XFOIL ncrit=9 |  |  |  | L/D Max: | 121.3 | at alpha= | 5 | deg
Re: | 1000000 |  |  | Cd Min: | 0.2262 | at alpha= | -20 | deg
Mach: | 0 |  |  | Cl=0 at alpha= | -5.5425 | deg
|  |  |  | @ Cl=0.1, Cd= | 0.022269
|  |  |  | @ Cl=0.4, Cd= | 0.0096077
|  |  |  | @ Cl=0.6, Cd= | 0.0081537
alpha (deg) | Cl | Cd | Cm | Cl/Cd
-20 | -0.5318 | 0.2262 | 0.0044 | -2.351
-19.5 | -0.5177 | 0.22136 | 0.002 | -2.3387
-19 | -0.5034 | 0.21626 | -0.0004 | -2.3278
-18.5 | -0.4899 | 0.2107 | -0.0027 | -2.3251
-18 | -0.4776 | 0.20367 | -0.0055 | -2.345
-17.5 | -0.4665 | 0.19733 | -0.0075 | -2.3641
-17 | -0.4538 | 0.19221 | -0.0091 | -2.361
-16.5 | -0.4412 | 0.18706 | -0.0108 | -2.3586
-16 | -0.4291 | 0.18161 | -0.0124 | -2.3628
-15.5 | -0.4194 | 0.17482 | -0.0146 | -2.399
-15 | -0.4116 | 0.16847 | -0.0166 | -2.4432
-14.5 | -0.4026 | 0.16209 | -0.0175 | -2.4838
-14 | -0.3918 | 0.15706 | -0.0182 | -2.4946
-13.5 | -0.3815 | 0.15208 | -0.0191 | -2.5085
-13 | -0.3743 | 0.14567 | -0.0206 | -2.5695
-12.5 | -0.3706 | 0.13923 | -0.0224 | -2.6618
-12 | -0.3697 | 0.13218 | -0.024 | -2.7969
-11.5 | -0.3575 | 0.12738 | -0.0229 | -2.8066
-11 | -0.3496 | 0.12254 | -0.023 | -2.8529
-10.5 | -0.3434 | 0.11748 | -0.0233 | -2.9231
-10 | -0.3355 | 0.10994 | -0.0283 | -3.0517
-9.5 | -0.3171 | 0.10087 | -0.0378 | -3.1437
-9 | -0.2865 | 0.09326 | -0.0428 | -3.0721
-8.5 | -0.2587 | 0.08712 | -0.0485 | -2.9695
-8 | -0.2276 | 0.08031 | -0.0569 | -2.834
-7.5 | -0.2009 | 0.06929 | -0.0747 | -2.8994
-7 | -0.1635 | 0.05803 | -0.0873 | -2.8175
-6.5 | -0.1196 | 0.05241 | -0.0927 | -2.282
-6 | -0.0667 | 0.04653 | -0.0997 | -1.4335
-5.5 | 0.0062 | 0.03673 | -0.1103 | 0.1688
-5 | 0.0266 | 0.02997 | -0.1075 | 0.88755
-4.5 | 0.0568 | 0.02748 | -0.1039 | 2.067
-4 | 0.0897 | 0.0249 | -0.1003 | 3.6024
-3.5 | 0.1137 | 0.01877 | -0.0933 | 6.0575
-3 | 0.155 | 0.01736 | -0.0908 | 8.9286
-2.5 | 0.1977 | 0.01591 | -0.0881 | 12.4261
-2 | 0.2401 | 0.01384 | -0.0848 | 17.3483
-1.5 | 0.288 | 0.01123 | -0.082 | 25.6456
0 | 0.4385 | 0.00905 | -0.0776 | 48.453
0.5 | 0.4858 | 0.00856 | -0.0755 | 56.7523
1 | 0.5351 | 0.0083 | -0.0739 | 64.4699
1.5 | 0.5843 | 0.00817 | -0.0723 | 71.5177
2 | 0.6326 | 0.00812 | -0.0704 | 77.9064
2.5 | 0.679 | 0.00812 | -0.0683 | 83.6207
3 | 0.9115 | 0.00758 | -0.1097 | 120.2507
3.5 | 0.9562 | 0.00798 | -0.1074 | 119.8246
4 | 1.0018 | 0.00831 | -0.1053 | 120.5535
4.5 | 1.0471 | 0.00864 | -0.1032 | 121.1921
5 | 1.0917 | 0.009 | -0.1009 | 121.3
5.5 | 1.1357 | 0.00937 | -0.0986 | 121.206
6 | 1.1794 | 0.00974 | -0.0963 | 121.0883
6.5 | 1.2218 | 0.01016 | -0.0937 | 120.2559
7 | 1.2615 | 0.01068 | -0.0906 | 118.118
7.5 | 1.2987 | 0.0113 | -0.0872 | 114.9292
8 | 1.3197 | 0.01271 | -0.0808 | 103.8316
8.5 | 1.3485 | 0.01362 | -0.0758 | 99.0088
9 | 1.3768 | 0.01433 | -0.0707 | 96.0782
9.5 | 1.4026 | 0.01488 | -0.065 | 94.2608
10 | 1.4268 | 0.01561 | -0.0593 | 91.4029
10.5 | 1.4463 | 0.01666 | -0.0532 | 86.8127
11 | 1.4454 | 0.01883 | -0.0442 | 76.7605
11.5 | 1.4584 | 0.0205 | -0.038 | 71.1415
12 | 1.473 | 0.02225 | -0.0326 | 66.2022
12.5 | 1.4873 | 0.02421 | -0.0278 | 61.4333
13 | 1.4951 | 0.02688 | -0.0231 | 55.6213
13.5 | 1.5018 | 0.03001 | -0.0193 | 50.0433
14 | 1.5105 | 0.03328 | -0.0163 | 45.3876
14.5 | 1.514 | 0.03728 | -0.0139 | 40.6116
15 | 1.5127 | 0.04213 | -0.012 | 35.9055
15.5 | 1.5053 | 0.04796 | -0.0108 | 31.3866
16 | 1.4854 | 0.05566 | -0.0104 | 26.687
16.5 | 1.4654 | 0.06396 | -0.0109 | 22.9112
17 | 1.4537 | 0.07162 | -0.0119 | 20.2974
17.5 | 1.4393 | 0.08011 | -0.0137 | 17.9665
18 | 1.42 | 0.08961 | -0.0161 | 15.8464
18.5 | 1.3968 | 0.09994 | -0.0191 | 13.9764
19 | 1.383 | 0.10901 | -0.0221 | 12.6869
19.5 | 1.3613 | 0.11948 | -0.0258 | 11.3935

## 43. Re 1M Mach 0.10 (1)
BIGFOIL.COM POLAR EXPORT
goe407
GOE 407 |  |  |  | Cl Max: | 1.694 | at alpha= | 12.5 | deg
JavaFoil+Calcfoil stall+Eppler ext transition |  |  |  | L/D Max: | 145.449 | at alpha= | 5.5 | deg
Re: | 1000000 |  |  | Cd Min: | 0.00675 | at alpha= | -0.5 | deg
Mach: | 0.1 |  |  | Cl=0 at alpha= | -4.2159 | deg
|  |  |  | @ Cl=0.1, Cd= | 0.031564
|  |  |  | @ Cl=0.4, Cd= | 0.011
|  |  |  | @ Cl=0.6, Cd= | 0.0068017
alpha (deg) | Cl | Cd | Cm | Cl/Cd
-20 | -0.473 | 0.20499 | -0.02 | -2.309
-19.5 | -0.49 | 0.19482 | -0.021 | -2.516
-19 | -0.507 | 0.18474 | -0.021 | -2.743
-18.5 | -0.523 | 0.18089 | -0.021 | -2.891
-18 | -0.529 | 0.16748 | -0.022 | -3.161
-17.5 | -0.534 | 0.15871 | -0.022 | -3.368
-17 | -0.539 | 0.15185 | -0.022 | -3.548
-16.5 | -0.542 | 0.14434 | -0.022 | -3.752
-16 | -0.543 | 0.13556 | -0.022 | -4.007
-15.5 | -0.543 | 0.12823 | -0.023 | -4.237
-15 | -0.542 | 0.12211 | -0.023 | -4.437
-14.5 | -0.539 | 0.1147 | -0.023 | -4.695
-14 | -0.533 | 0.10781 | -0.024 | -4.948
-13.5 | -0.526 | 0.1013 | -0.024 | -5.196
-13 | -0.517 | 0.09522 | -0.024 | -5.431
-12.5 | -0.506 | 0.08944 | -0.025 | -5.654
-12 | -0.492 | 0.08325 | -0.025 | -5.912
-11.5 | -0.476 | 0.07814 | -0.026 | -6.094
-11 | -0.458 | 0.07436 | -0.026 | -6.157
-10.5 | -0.437 | 0.06889 | -0.027 | -6.346
-10 | -0.414 | 0.06481 | -0.027 | -6.388
-9.5 | -0.389 | 0.0612 | -0.027 | -6.349
-9 | -0.361 | 0.05736 | -0.028 | -6.291
-8.5 | -0.331 | 0.05397 | -0.028 | -6.131
-8 | -0.299 | 0.05077 | -0.029 | -5.886
-7.5 | -0.265 | 0.0478 | -0.029 | -5.537
-7 | -0.229 | 0.04548 | -0.03 | -5.027
-6.5 | -0.191 | 0.04329 | -0.03 | -4.409
-6 | -0.152 | 0.04103 | -0.031 | -3.693
-5.5 | -0.111 | 0.03893 | -0.031 | -2.844
-5 | -0.069 | 0.03703 | -0.031 | -1.853
-4.5 | -0.025 | 0.0351 | -0.032 | -0.723
-4 | 0.019 | 0.0338 | -0.033 | 0.557
-3.5 | 0.064 | 0.03248 | -0.033 | 1.966
-3 | 0.11 | 0.03131 | -0.034 | 3.5
-2.5 | 0.156 | 0.02986 | -0.034 | 5.22
-2 | 0.203 | 0.02905 | -0.035 | 6.976
-1.5 | 0.25 | 0.02901 | -0.036 | 8.608
-1 | 0.297 | 0.02851 | -0.037 | 10.421
-0.5 | 0.425 | 0.00675 | -0.077 | 63.001
0 | 0.487 | 0.00677 | -0.078 | 71.932
0.5 | 0.546 | 0.00682 | -0.079 | 80.157
1 | 0.605 | 0.0068 | -0.08 | 88.995
1.5 | 0.663 | 0.00687 | -0.081 | 96.554
2 | 0.722 | 0.00743 | -0.082 | 97.122
2.5 | 0.78 | 0.00804 | -0.083 | 97.06
3 | 0.838 | 0.00848 | -0.083 | 98.91
3.5 | 0.897 | 0.00775 | -0.084 | 115.753
4 | 0.955 | 0.00689 | -0.085 | 138.632
4.5 | 1.013 | 0.00713 | -0.086 | 142.06
5 | 1.071 | 0.00891 | -0.087 | 120.132
5.5 | 1.128 | 0.00776 | -0.088 | 145.449
6 | 1.185 | 0.01184 | -0.088 | 100.07
6.5 | 1.241 | 0.01024 | -0.089 | 121.153
7 | 1.296 | 0.01071 | -0.09 | 121.011
7.5 | 1.35 | 0.01125 | -0.091 | 119.996
8 | 1.403 | 0.01172 | -0.092 | 119.703
8.5 | 1.454 | 0.0123 | -0.093 | 118.252
9 | 1.505 | 0.01549 | -0.094 | 97.125
9.5 | 1.554 | 0.01416 | -0.094 | 109.705
10 | 1.601 | 0.01492 | -0.095 | 107.295
10.5 | 1.628 | 0.01944 | -0.095 | 83.746
11 | 1.66 | 0.02061 | -0.095 | 80.563
11.5 | 1.682 | 0.02193 | -0.096 | 76.717
12 | 1.692 | 0.0238 | -0.096 | 71.095
12.5 | 1.694 | 0.02584 | -0.096 | 65.585
13 | 1.691 | 0.02839 | -0.096 | 59.549
13.5 | 1.685 | 0.03118 | -0.096 | 54.036
14 | 1.665 | 0.0356 | -0.095 | 46.779
14.5 | 1.641 | 0.04045 | -0.095 | 40.579
15 | 1.613 | 0.04484 | -0.094 | 35.977
15.5 | 1.578 | 0.05073 | -0.094 | 31.109
16 | 1.537 | 0.05831 | -0.093 | 26.364
16.5 | 1.493 | 0.06599 | -0.092 | 22.631
17 | 1.448 | 0.07224 | -0.091 | 20.05
17.5 | 1.385 | 0.08682 | -0.089 | 15.956

## 44. Re 1M Mach 0.10 (2)
BIGFOIL.COM POLAR EXPORT
goe407
GOE 407 |  |  |  | Cl Max: | 1.5075 | at alpha= | 14.5 | deg
XFOIL ncrit=9 |  |  |  | L/D Max: | 121.136 | at alpha= | 5.5 | deg
Re: | 1000000 |  |  | Cd Min: | 0.2268 | at alpha= | -20 | deg
Mach: | 0.1 |  |  | Cl=0 at alpha= | -5.5714 | deg
|  |  |  | @ Cl=0.1, Cd= | 0.023255
|  |  |  | @ Cl=0.4, Cd= | 0.009689
|  |  |  | @ Cl=0.6, Cd= | 0.0081837
alpha (deg) | Cl | Cd | Cm | Cl/Cd
-20 | -0.5329 | 0.2268 | 0.0044 | -2.3496
-19.5 | -0.5186 | 0.22193 | 0.002 | -2.3368
-19 | -0.5043 | 0.2168 | -0.0003 | -2.3261
-18.5 | -0.4906 | 0.21122 | -0.0027 | -2.3227
-18 | -0.4781 | 0.2042 | -0.0055 | -2.3413
-17.5 | -0.4668 | 0.19783 | -0.0075 | -2.3596
-17 | -0.454 | 0.19268 | -0.0091 | -2.3562
-16 | -0.429 | 0.18203 | -0.0125 | -2.3568
-15.5 | -0.4191 | 0.17526 | -0.0146 | -2.3913
-15 | -0.4111 | 0.16893 | -0.0167 | -2.4336
-14.5 | -0.4019 | 0.16252 | -0.0176 | -2.4729
-14 | -0.3911 | 0.15745 | -0.0183 | -2.484
-13.5 | -0.3807 | 0.15247 | -0.0191 | -2.4969
-13 | -0.3733 | 0.14606 | -0.0207 | -2.5558
-12.5 | -0.3692 | 0.13965 | -0.0224 | -2.6438
-12 | -0.3682 | 0.13294 | -0.0242 | -2.7697
-11.5 | -0.3559 | 0.12775 | -0.023 | -2.7859
-11 | -0.348 | 0.1229 | -0.0231 | -2.8316
-10.5 | -0.3416 | 0.11783 | -0.0234 | -2.8991
-10 | -0.3324 | 0.1102 | -0.0287 | -3.0163
-9.5 | -0.3138 | 0.10121 | -0.0381 | -3.1005
-9 | -0.2828 | 0.09359 | -0.0431 | -3.0217
-8.5 | -0.2551 | 0.08744 | -0.0488 | -2.9174
-8 | -0.2237 | 0.08062 | -0.0571 | -2.7747
-7.5 | -0.1982 | 0.0699 | -0.0744 | -2.8355
-7 | -0.1537 | 0.05993 | -0.0874 | -2.5647
-6.5 | -0.1171 | 0.05297 | -0.0929 | -2.2107
-6 | -0.0684 | 0.04722 | -0.099 | -1.4485
-5.5 | 0.0114 | 0.03716 | -0.1117 | 0.30678
-5 | 0.0288 | 0.03051 | -0.1082 | 0.94395
-4.5 | 0.0584 | 0.02795 | -0.1046 | 2.0894
-4 | 0.0913 | 0.02534 | -0.101 | 3.603
-3.5 | 0.1165 | 0.0193 | -0.0942 | 6.0363
-3 | 0.1563 | 0.0176 | -0.0914 | 8.8807
-2.5 | 0.1991 | 0.01613 | -0.0887 | 12.3435
-2 | 0.2413 | 0.01397 | -0.0852 | 17.2727
-1.5 | 0.2893 | 0.01141 | -0.0824 | 25.355
-1 | 0.3393 | 0.0103 | -0.0808 | 32.9417
-0.5 | 0.3911 | 0.00982 | -0.0795 | 39.8269
0 | 0.4407 | 0.00909 | -0.0779 | 48.4818
0.5 | 0.4883 | 0.00858 | -0.0758 | 56.9114
1 | 0.5374 | 0.00833 | -0.0741 | 64.5138
1.5 | 0.5868 | 0.0082 | -0.0724 | 71.561
2 | 0.6355 | 0.00814 | -0.0706 | 78.0713
2.5 | 0.6818 | 0.00817 | -0.0683 | 83.4517
3 | 0.6988 | 0.00699 | -0.0602 | 99.9714
4 | 1.0063 | 0.00836 | -0.1054 | 120.3708
4.5 | 1.0517 | 0.0087 | -0.1032 | 120.8851
5.5 | 1.1411 | 0.00942 | -0.0986 | 121.1359
6 | 1.1849 | 0.00981 | -0.0961 | 120.7849
6.5 | 1.2271 | 0.01024 | -0.0934 | 119.834
7 | 1.2672 | 0.01076 | -0.0903 | 117.7695
7.5 | 1.304 | 0.0114 | -0.0866 | 114.386
8.5 | 1.3527 | 0.01374 | -0.0748 | 98.4498
9 | 1.3779 | 0.01445 | -0.0689 | 95.3564
9.5 | 1.4043 | 0.01502 | -0.0633 | 93.4953
10 | 1.4289 | 0.0158 | -0.0576 | 90.4367
10.5 | 1.4474 | 0.01696 | -0.0512 | 85.342
11 | 1.4452 | 0.01925 | -0.0421 | 75.0753
11.5 | 1.4588 | 0.02097 | -0.036 | 69.566
12 | 1.4735 | 0.0228 | -0.0307 | 64.6272
12.5 | 1.4863 | 0.02498 | -0.0259 | 59.4996
13 | 1.4915 | 0.02801 | -0.0213 | 53.2488
13.5 | 1.4992 | 0.03122 | -0.0178 | 48.0205
14 | 1.506 | 0.03483 | -0.015 | 43.2386
14.5 | 1.5075 | 0.03922 | -0.0127 | 38.437
15 | 1.5035 | 0.04456 | -0.0111 | 33.741
15.5 | 1.4937 | 0.05089 | -0.0102 | 29.3515
16 | 1.4702 | 0.05928 | -0.0102 | 24.8009
16.5 | 1.4503 | 0.06783 | -0.0111 | 21.3814
17 | 1.4365 | 0.07608 | -0.0125 | 18.8814
17.5 | 1.42 | 0.08506 | -0.0146 | 16.6941
18 | 1.4002 | 0.09483 | -0.0172 | 14.7654
18.5 | 1.3778 | 0.10511 | -0.0204 | 13.1082
19 | 1.3636 | 0.11441 | -0.0236 | 11.9185
19.5 | 1.3436 | 0.12469 | -0.0274 | 10.7755

## 45. Re 1M Mach 0.25 (1)
BIGFOIL.COM POLAR EXPORT
goe407
GOE 407 |  |  |  | Cl Max: | 1.677 | at alpha= | 11.5 | deg
JavaFoil+Calcfoil stall+Eppler ext transition |  |  |  | L/D Max: | 143.249 | at alpha= | 5 | deg
Re: | 1000000 |  |  | Cd Min: | 0.00675 | at alpha= | 0 | deg
Mach: | 0.25 |  |  | Cl=0 at alpha= | -4.2111 | deg
|  |  |  | @ Cl=0.1, Cd= | 0.031794
|  |  |  | @ Cl=0.4, Cd= | 0.021545
|  |  |  | @ Cl=0.6, Cd= | 0.0068484
alpha (deg) | Cl | Cd | Cm | Cl/Cd
-17 | -0.253 | 0.1246 | -0.025 | -2.027
-16.5 | -0.283 | 0.1206 | -0.025 | -2.35
-16 | -0.311 | 0.17404 | -0.025 | -1.784
-15.5 | -0.335 | 0.172 | -0.025 | -1.947
-15 | -0.356 | 0.15537 | -0.025 | -2.293
-14.5 | -0.375 | 0.13158 | -0.025 | -2.847
-14 | -0.39 | 0.1288 | -0.025 | -3.027
-13.5 | -0.402 | 0.11901 | -0.025 | -3.378
-13 | -0.411 | 0.10934 | -0.026 | -3.756
-12.5 | -0.416 | 0.10233 | -0.026 | -4.063
-12 | -0.417 | 0.09373 | -0.026 | -4.449
-11.5 | -0.415 | 0.08308 | -0.027 | -4.991
-11 | -0.408 | 0.07961 | -0.027 | -5.129
-10.5 | -0.398 | 0.07386 | -0.027 | -5.39
-10 | -0.384 | 0.06827 | -0.028 | -5.626
-9.5 | -0.366 | 0.06406 | -0.028 | -5.72
-9 | -0.345 | 0.05985 | -0.029 | -5.766
-8.5 | -0.32 | 0.05578 | -0.029 | -5.741
-8 | -0.292 | 0.05235 | -0.029 | -5.582
-7.5 | -0.261 | 0.04913 | -0.03 | -5.317
-7 | -0.227 | 0.04685 | -0.03 | -4.855
-6.5 | -0.191 | 0.04366 | -0.031 | -4.376
-6 | -0.152 | 0.04163 | -0.031 | -3.662
-5.5 | -0.112 | 0.03944 | -0.032 | -2.837
-5 | -0.07 | 0.03738 | -0.032 | -1.862
-4.5 | -0.026 | 0.03565 | -0.033 | -0.724
-4 | 0.019 | 0.03405 | -0.033 | 0.564
-3.5 | 0.065 | 0.03268 | -0.034 | 1.997
-3 | 0.112 | 0.03149 | -0.035 | 3.561
-2.5 | 0.16 | 0.02999 | -0.035 | 5.325
-2 | 0.208 | 0.02917 | -0.036 | 7.121
-1.5 | 0.256 | 0.02917 | -0.036 | 8.785
-1 | 0.305 | 0.02865 | -0.038 | 10.645
-0.5 | 0.354 | 0.02835 | -0.038 | 12.486
0 | 0.5 | 0.00675 | -0.08 | 74.099
0.5 | 0.561 | 0.00681 | -0.081 | 82.392
1 | 0.622 | 0.00687 | -0.082 | 90.525
1.5 | 0.681 | 0.00698 | -0.083 | 97.578
2 | 0.741 | 0.00789 | -0.084 | 93.941
2.5 | 0.801 | 0.00831 | -0.085 | 96.383
3 | 0.861 | 0.00757 | -0.086 | 113.798
3.5 | 0.921 | 0.00794 | -0.086 | 115.98
4 | 0.981 | 0.00835 | -0.087 | 117.442
4.5 | 1.04 | 0.00877 | -0.088 | 118.581
5 | 1.099 | 0.00768 | -0.089 | 143.249
5.5 | 1.158 | 0.00962 | -0.09 | 120.415
6 | 1.217 | 0.01227 | -0.091 | 99.158
6.5 | 1.274 | 0.01065 | -0.092 | 119.63
7 | 1.329 | 0.01115 | -0.093 | 119.191
7.5 | 1.384 | 0.01164 | -0.094 | 118.905
8 | 1.437 | 0.01223 | -0.094 | 117.508
8.5 | 1.489 | 0.01289 | -0.095 | 115.473
9 | 1.538 | 0.01634 | -0.096 | 94.159
9.5 | 1.586 | 0.01496 | -0.097 | 106.031
10 | 1.608 | 0.0202 | -0.096 | 79.62
10.5 | 1.647 | 0.02122 | -0.097 | 77.629
11 | 1.672 | 0.02263 | -0.097 | 73.857
11.5 | 1.677 | 0.02468 | -0.097 | 67.934
12 | 1.67 | 0.02784 | -0.097 | 59.989
12.5 | 1.663 | 0.03011 | -0.097 | 55.227
13 | 1.641 | 0.03353 | -0.097 | 48.958
13.5 | 1.604 | 0.03923 | -0.096 | 40.903
14 | 1.556 | 0.04587 | -0.095 | 33.92
14.5 | 1.501 | 0.05275 | -0.094 | 28.446
15 | 1.442 | 0.05879 | -0.094 | 24.532
15.5 | 1.356 | 0.07226 | -0.091 | 18.762
16 | 1.259 | 0.08988 | -0.087 | 14.013
16.5 | 1.147 | 0.11902 | -0.078 | 9.636

## 46. Re 1M Mach 0.25 (2)
BIGFOIL.COM POLAR EXPORT
goe407
GOE 407 |  |  |  | Cl Max: | 1.4773 | at alpha= | 13.5 | deg
XFOIL ncrit=9 |  |  |  | L/D Max: | 119.915 | at alpha= | 5 | deg
Re: | 1000000 |  |  | Cd Min: | 0.23025 | at alpha= | -20 | deg
Mach: | 0.25 |  |  | Cl=0 at alpha= | -5.4396 | deg
|  |  |  | @ Cl=0.1, Cd= | 0.027551
|  |  |  | @ Cl=0.4, Cd= | 0.01153
|  |  |  | @ Cl=0.6, Cd= | 0.0083045
alpha (deg) | Cl | Cd | Cm | Cl/Cd
-20 | -0.5391 | 0.23025 | 0.0048 | -2.3414
-19.5 | -0.5243 | 0.22522 | 0.0023 | -2.3279
-19 | -0.5093 | 0.2199 | -0.0001 | -2.3161
-18.5 | -0.4949 | 0.21418 | -0.0026 | -2.3107
-18 | -0.4813 | 0.20715 | -0.0053 | -2.3234
-17.5 | -0.4692 | 0.20061 | -0.0075 | -2.3389
-17 | -0.4556 | 0.19529 | -0.0092 | -2.3329
-16.5 | -0.4423 | 0.19 | -0.011 | -2.3279
-16 | -0.4294 | 0.18439 | -0.0127 | -2.3288
-15.5 | -0.4183 | 0.17766 | -0.0148 | -2.3545
-15 | -0.4089 | 0.17134 | -0.0169 | -2.3865
-14.5 | -0.3992 | 0.16489 | -0.0179 | -2.421
-14 | -0.3877 | 0.15965 | -0.0187 | -2.4284
-13.5 | -0.3766 | 0.15454 | -0.0196 | -2.4369
-13 | -0.3684 | 0.14814 | -0.0211 | -2.4868
-12.5 | -0.3626 | 0.14184 | -0.0228 | -2.5564
-12 | -0.3597 | 0.13533 | -0.0245 | -2.6579
-11.5 | -0.3482 | 0.12975 | -0.0235 | -2.6836
-11 | -0.3397 | 0.1248 | -0.0236 | -2.722
-10.5 | -0.3325 | 0.11965 | -0.0239 | -2.7789
-10 | -0.3164 | 0.11151 | -0.031 | -2.8374
-9.5 | -0.2961 | 0.10281 | -0.0402 | -2.8801
-9 | -0.2637 | 0.09522 | -0.0449 | -2.7694
-8.5 | -0.2357 | 0.08897 | -0.0505 | -2.6492
-8 | -0.2027 | 0.08199 | -0.0588 | -2.4723
-7.5 | -0.1829 | 0.07265 | -0.0736 | -2.5175
-6.5 | -0.1088 | 0.05609 | -0.0919 | -1.9397
-6 | -0.0515 | 0.04953 | -0.1015 | -1.0398
-5 | 0.0404 | 0.03342 | -0.112 | 1.2089
-4.5 | 0.0676 | 0.03038 | -0.1083 | 2.2251
-4 | 0.0998 | 0.02757 | -0.1048 | 3.6199
-3.5 | 0.1344 | 0.02425 | -0.1008 | 5.5423
-3 | 0.1642 | 0.01893 | -0.0949 | 8.6741
-2.5 | 0.2068 | 0.0173 | -0.0919 | 11.9538
-2 | 0.2484 | 0.01482 | -0.0878 | 16.7611
-1.5 | 0.2968 | 0.01357 | -0.0858 | 21.8718
-1 | 0.3459 | 0.0125 | -0.0835 | 27.672
-0.5 | 0.3971 | 0.01165 | -0.0818 | 34.0858
0 | 0.4521 | 0.00937 | -0.0796 | 48.2497
0.5 | 0.5016 | 0.00875 | -0.0774 | 57.3257
1 | 0.5514 | 0.00844 | -0.0754 | 65.3318
1.5 | 0.6016 | 0.0083 | -0.0734 | 72.4819
2 | 0.6503 | 0.00828 | -0.0711 | 78.5386
3 | 0.7345 | 0.00844 | -0.0642 | 87.0261
4 | 1.0306 | 0.00865 | -0.1057 | 119.1445
4.5 | 1.0775 | 0.009 | -0.1032 | 119.7222
5 | 1.1236 | 0.00937 | -0.1006 | 119.9146
5.5 | 1.1689 | 0.00976 | -0.0978 | 119.7643
6 | 1.2127 | 0.01021 | -0.0947 | 118.7757
6.5 | 1.2558 | 0.01066 | -0.0914 | 117.8049
7 | 1.2948 | 0.01127 | -0.0874 | 114.8891
7.5 | 1.3243 | 0.01226 | -0.0818 | 108.0179
8 | 1.3403 | 0.01363 | -0.0736 | 98.3346
8.5 | 1.364 | 0.01435 | -0.0667 | 95.0523
9 | 1.3896 | 0.01512 | -0.0603 | 91.9048
9.5 | 1.4157 | 0.01601 | -0.0543 | 88.426
10 | 1.4411 | 0.01702 | -0.0485 | 84.671
10.5 | 1.4447 | 0.01918 | -0.04 | 75.3233
11 | 1.4495 | 0.02156 | -0.0324 | 67.231
11.5 | 1.4593 | 0.024 | -0.0265 | 60.8042
12 | 1.4726 | 0.02657 | -0.0219 | 55.4234
12.5 | 1.4768 | 0.0302 | -0.0175 | 48.9007
13 | 1.4744 | 0.03482 | -0.014 | 42.3435
13.5 | 1.4773 | 0.0394 | -0.0116 | 37.4949
14 | 1.4735 | 0.04499 | -0.0099 | 32.7517
14.5 | 1.4633 | 0.05161 | -0.0089 | 28.353
15 | 1.4474 | 0.0593 | -0.0088 | 24.4081
15.5 | 1.4279 | 0.068 | -0.0097 | 20.9985
16 | 1.4003 | 0.07833 | -0.0118 | 17.8769
16.5 | 1.3659 | 0.09002 | -0.0149 | 15.1733
17 | 1.3484 | 0.09962 | -0.0175 | 13.5354
17.5 | 1.3296 | 0.10956 | -0.0206 | 12.1358
18 | 1.3123 | 0.11949 | -0.0239 | 10.9825
18.5 | 1.297 | 0.12925 | -0.0276 | 10.0348

## 47. Re 1M Mach 0.50 (1)
BIGFOIL.COM POLAR EXPORT
goe407
GOE 407 |  |  |  | Cl Max: | 1.582 | at alpha= | 9.5 | deg
JavaFoil+Calcfoil stall+Eppler ext transition |  |  |  | L/D Max: | 144.202 | at alpha= | 4.5 | deg
Re: | 1000000 |  |  | Cd Min: | 0.00491 | at alpha= | 0 | deg
Mach: | 0.5 |  |  | Cl=0 at alpha= | -4.2222 | deg
|  |  |  | @ Cl=0.1, Cd= | 0.033388
|  |  |  | @ Cl=0.4, Cd= | 0.02797
|  |  |  | @ Cl=0.6, Cd= | 0.0061099
alpha (deg) | Cl | Cd | Cm | Cl/Cd
-20 | -0.801 | 0.17873 | -0.029 | -4.481
-19.5 | -0.778 | 0.18293 | -0.03 | -4.254
-19 | -0.753 | 0.17237 | -0.03 | -4.37
-18.5 | -0.728 | 0.16645 | -0.03 | -4.375
-18 | -0.703 | 0.16267 | -0.029 | -4.322
-17.5 | -0.678 | 0.15404 | -0.029 | -4.404
-17 | -0.653 | 0.15683 | -0.029 | -4.166
-16.5 | -0.629 | 0.15291 | -0.029 | -4.111
-16 | -0.604 | 0.14938 | -0.029 | -4.043
-15.5 | -0.58 | 0.13405 | -0.03 | -4.324
-15 | -0.555 | 0.13065 | -0.03 | -4.247
-14.5 | -0.53 | 0.12701 | -0.031 | -4.174
-14 | -0.505 | 0.12182 | -0.031 | -4.146
-13.5 | -0.48 | 0.11826 | -0.031 | -4.06
-13 | -0.455 | 0.11427 | -0.032 | -3.983
-12.5 | -0.43 | 0.11918 | -0.032 | -3.605
-12 | -0.405 | 0.11348 | -0.034 | -3.568
-11.5 | -0.378 | 0.10529 | -0.03 | -3.591
-11 | -0.353 | 0.1037 | -0.03 | -3.4
-10.5 | -0.327 | 0.10069 | -0.031 | -3.249
-10 | -0.302 | 0.0978 | -0.031 | -3.084
-9.5 | -0.276 | 0.09277 | -0.032 | -2.975
-9 | -0.25 | 0.08838 | -0.032 | -2.832
-8.5 | -0.225 | 0.08254 | -0.034 | -2.722
-8 | -0.199 | 0.07552 | -0.035 | -2.634
-7.5 | -0.173 | 0.07308 | -0.035 | -2.367
-7 | -0.147 | 0.07045 | -0.036 | -2.085
-6.5 | -0.121 | 0.06844 | -0.036 | -1.764
-6 | -0.094 | 0.06317 | -0.037 | -1.495
-5.5 | -0.068 | 0.06141 | -0.038 | -1.11
-5 | -0.059 | 0.04584 | -0.037 | -1.28
-4.5 | -0.025 | 0.03936 | -0.036 | -0.639
-4 | 0.02 | 0.03639 | -0.037 | 0.544
-3.5 | 0.069 | 0.0343 | -0.037 | 2.02
-3 | 0.121 | 0.03277 | -0.038 | 3.7
-2.5 | 0.175 | 0.03149 | -0.039 | 5.547
-2 | 0.229 | 0.02973 | -0.039 | 7.704
-1.5 | 0.284 | 0.0289 | -0.04 | 9.821
-1 | 0.339 | 0.02919 | -0.041 | 11.613
-0.5 | 0.394 | 0.02884 | -0.042 | 13.672
0 | 0.559 | 0.00491 | -0.043 | 113.769
0.5 | 0.627 | 0.0069 | -0.091 | 90.797
1 | 0.694 | 0.00715 | -0.092 | 97.125
1.5 | 0.761 | 0.00807 | -0.093 | 94.337
2 | 0.828 | 0.00861 | -0.094 | 96.205
2.5 | 0.895 | 0.00928 | -0.095 | 96.375
3 | 0.961 | 0.00801 | -0.096 | 120.04
3.5 | 1.028 | 0.01021 | -0.097 | 100.713
4 | 1.094 | 0.00957 | -0.098 | 114.362
4.5 | 1.16 | 0.00804 | -0.099 | 144.202
5 | 1.224 | 0.01314 | -0.1 | 93.189
5.5 | 1.288 | 0.01093 | -0.101 | 117.839
6 | 1.352 | 0.01157 | -0.102 | 116.813
6.5 | 1.411 | 0.01229 | -0.103 | 114.844
7 | 1.453 | 0.01661 | -0.103 | 87.487
7.5 | 1.502 | 0.01798 | -0.103 | 83.547
8 | 1.544 | 0.01938 | -0.104 | 79.629
8.5 | 1.578 | 0.02081 | -0.104 | 75.842
9 | 1.575 | 0.02633 | -0.103 | 59.812
9.5 | 1.582 | 0.02919 | -0.103 | 54.208
10 | 1.563 | 0.03388 | -0.102 | 46.143
10.5 | 1.508 | 0.0402 | -0.101 | 37.525
11 | 1.157 | 0.06914 | -0.087 | 16.74
11.5 | 0.853 | 0.10993 | -0.05 | 7.756
12 | 0.88 | 0.11359 | -0.051 | 7.748
12.5 | 0.913 | 0.12525 | -0.061 | 7.293
13 | 0.94 | 0.13206 | -0.06 | 7.115
13.5 | 0.968 | 0.13278 | -0.062 | 7.29
14 | 0.997 | 0.14403 | -0.065 | 6.924
14.5 | 1.03 | 0.14771 | -0.07 | 6.971

## 48. Re 1M Mach 0.50 (2)
BIGFOIL.COM POLAR EXPORT
goe407
GOE 407 |  |  |  | Cl Max: | 0.8284 | at alpha= | 3.5 | deg
XFOIL ncrit=9 |  |  |  | L/D Max: | 86.7435 | at alpha= | 3.5 | deg
Re: | 1000000 |  |  | Cd Min: | 0.03505 | at alpha= | -4 | deg
Mach: | 0.5 |  |  | Cl=0 at alpha= | -99 | deg
|  |  |  | @ Cl=0.1, Cd= | 0.03505
|  |  |  | @ Cl=0.4, Cd= | 0.014284
|  |  |  | @ Cl=0.6, Cd= | 0.0091758
alpha (deg) | Cl | Cd | Cm | Cl/Cd
-4 | 0.1381 | 0.03505 | -0.1172 | 3.9401
-3.5 | 0.1735 | 0.03113 | -0.1146 | 5.5734
-3 | 0.2174 | 0.0264 | -0.1111 | 8.2348
-2.5 | 0.2488 | 0.02223 | -0.1062 | 11.1921
-2 | 0.2921 | 0.01978 | -0.102 | 14.7674
-1.5 | 0.3354 | 0.01643 | -0.0965 | 20.4139
-1 | 0.3855 | 0.01469 | -0.0928 | 26.2423
-0.5 | 0.4384 | 0.01321 | -0.0893 | 33.187
0 | 0.4966 | 0.01031 | -0.0856 | 48.1668
1 | 0.606 | 0.00911 | -0.0792 | 66.5203
1.5 | 0.6547 | 0.00897 | -0.0749 | 72.9877
2 | 0.6971 | 0.00925 | -0.0694 | 75.3622
2.5 | 0.742 | 0.0095 | -0.0644 | 78.1053
3 | 0.7873 | 0.00975 | -0.0595 | 80.7487
3.5 | 0.8284 | 0.00955 | -0.054 | 86.7435

## 49. Re 2M Mach 0.00 (1)
BIGFOIL.COM POLAR EXPORT
goe407
GOE 407 |  |  |  | Cl Max: | 1.724 | at alpha= | 13 | deg
JavaFoil+Calcfoil stall+Eppler ext transition |  |  |  | L/D Max: | 165.03 | at alpha= | 5.5 | deg
Re: | 2000000 |  |  | Cd Min: | 0.00544 | at alpha= | 0.5 | deg
Mach: | 0 |  |  | Cl=0 at alpha= | -4.2159 | deg
|  |  |  | @ Cl=0.1, Cd= | 0.030508
|  |  |  | @ Cl=0.4, Cd= | 0.0058898
|  |  |  | @ Cl=0.6, Cd= | 0.0066469
alpha (deg) | Cl | Cd | Cm | Cl/Cd
-20 | -0.519 | 0.18288 | -0.021 | -2.836
-19.5 | -0.533 | 0.17179 | -0.021 | -3.103
-19 | -0.547 | 0.16545 | -0.022 | -3.307
-18.5 | -0.56 | 0.16057 | -0.022 | -3.49
-18 | -0.564 | 0.15005 | -0.022 | -3.762
-17.5 | -0.567 | 0.14218 | -0.023 | -3.99
-17 | -0.569 | 0.13669 | -0.023 | -4.163
-16.5 | -0.57 | 0.12992 | -0.023 | -4.384
-16 | -0.569 | 0.12367 | -0.024 | -4.599
-15.5 | -0.566 | 0.11688 | -0.023 | -4.845
-15 | -0.562 | 0.11097 | -0.024 | -5.069
-14.5 | -0.557 | 0.10417 | -0.024 | -5.347
-14 | -0.55 | 0.09894 | -0.024 | -5.556
-13.5 | -0.541 | 0.09396 | -0.025 | -5.753
-13 | -0.529 | 0.08821 | -0.025 | -6.001
-12.5 | -0.516 | 0.08365 | -0.025 | -6.17
-12 | -0.501 | 0.07749 | -0.026 | -6.463
-11.5 | -0.483 | 0.0737 | -0.026 | -6.559
-11 | -0.464 | 0.07017 | -0.026 | -6.607
-10.5 | -0.442 | 0.06541 | -0.027 | -6.755
-10 | -0.418 | 0.06136 | -0.027 | -6.804
-9.5 | -0.391 | 0.05808 | -0.028 | -6.735
-9 | -0.363 | 0.05462 | -0.028 | -6.641
-8.5 | -0.332 | 0.05213 | -0.029 | -6.371
-8 | -0.3 | 0.04885 | -0.029 | -6.132
-7.5 | -0.265 | 0.04594 | -0.03 | -5.768
-7 | -0.229 | 0.04405 | -0.03 | -5.192
-6.5 | -0.191 | 0.04164 | -0.031 | -4.582
-6 | -0.151 | 0.03915 | -0.031 | -3.866
-5.5 | -0.111 | 0.03743 | -0.032 | -2.952
-5 | -0.068 | 0.03568 | -0.032 | -1.918
-4.5 | -0.025 | 0.03391 | -0.033 | -0.746
-4 | 0.019 | 0.03264 | -0.034 | 0.575
-3.5 | 0.064 | 0.03138 | -0.034 | 2.029
-3 | 0.109 | 0.03029 | -0.035 | 3.607
-2.5 | 0.192 | 0.00591 | -0.073 | 32.439
-2 | 0.249 | 0.00596 | -0.074 | 41.83
-1.5 | 0.307 | 0.00589 | -0.075 | 52.127
-1 | 0.365 | 0.00592 | -0.076 | 61.688
-0.5 | 0.423 | 0.00587 | -0.077 | 72.086
0 | 0.485 | 0.0059 | -0.078 | 82.18
0.5 | 0.544 | 0.00544 | -0.079 | 99.953
1 | 0.602 | 0.00669 | -0.08 | 89.995
1.5 | 0.66 | 0.00615 | -0.08 | 107.316
2 | 0.718 | 0.00634 | -0.081 | 113.188
2.5 | 0.776 | 0.00767 | -0.082 | 101.196
3 | 0.834 | 0.00785 | -0.083 | 106.262
3.5 | 0.892 | 0.00575 | -0.084 | 155.157
4 | 0.95 | 0.00714 | -0.085 | 133.157
4.5 | 1.008 | 0.00746 | -0.085 | 135.087
5 | 1.065 | 0.00656 | -0.086 | 162.51
5.5 | 1.123 | 0.0068 | -0.087 | 165.03
6 | 1.18 | 0.0102 | -0.088 | 115.598
6.5 | 1.235 | 0.01061 | -0.089 | 116.373
7 | 1.29 | 0.00925 | -0.09 | 139.377
7.5 | 1.344 | 0.00968 | -0.091 | 138.793
8 | 1.396 | 0.01008 | -0.091 | 138.501
8.5 | 1.448 | 0.01274 | -0.092 | 113.691
9 | 1.499 | 0.01327 | -0.093 | 112.965
9.5 | 1.548 | 0.01394 | -0.094 | 110.982
10 | 1.595 | 0.01378 | -0.095 | 115.785
10.5 | 1.641 | 0.01665 | -0.096 | 98.58
11 | 1.679 | 0.01745 | -0.096 | 96.228
11.5 | 1.709 | 0.0185 | -0.097 | 92.376
12 | 1.711 | 0.01977 | -0.097 | 86.529
12.5 | 1.723 | 0.02114 | -0.097 | 81.506
13 | 1.724 | 0.02274 | -0.097 | 75.832
13.5 | 1.716 | 0.02496 | -0.097 | 68.753
14 | 1.701 | 0.02786 | -0.097 | 61.082
14.5 | 1.685 | 0.03087 | -0.097 | 54.579
15 | 1.659 | 0.0349 | -0.096 | 47.528
15.5 | 1.629 | 0.03906 | -0.096 | 41.72
16 | 1.591 | 0.04534 | -0.095 | 35.086
16.5 | 1.551 | 0.05122 | -0.094 | 30.276
17 | 1.517 | 0.05492 | -0.095 | 27.627
17.5 | 1.473 | 0.06126 | -0.094 | 24.042
18 | 1.426 | 0.06896 | -0.093 | 20.673

## 50. Re 2M Mach 0.00 (2)
BIGFOIL.COM POLAR EXPORT
goe407
GOE 407 |  |  |  | Cl Max: | 1.6275 | at alpha= | 16.5 | deg
XFOIL ncrit=9 |  |  |  | L/D Max: | 140.895 | at alpha= | 5 | deg
Re: | 2000000 |  |  | Cd Min: | 0.22588 | at alpha= | -20 | deg
Mach: | 0 |  |  | Cl=0 at alpha= | -5.4931 | deg
|  |  |  | @ Cl=0.1, Cd= | 0.010827
|  |  |  | @ Cl=0.4, Cd= | 0.0077723
|  |  |  | @ Cl=0.6, Cd= | 0.0073064
alpha (deg) | Cl | Cd | Cm | Cl/Cd
-20 | -0.5356 | 0.22588 | 0.0057 | -2.3712
-19.5 | -0.5229 | 0.21961 | 0.0031 | -2.381
-19 | -0.5107 | 0.21423 | 0.0009 | -2.3839
-18.5 | -0.4981 | 0.20843 | -0.0014 | -2.3898
-18 | -0.484 | 0.20392 | -0.0033 | -2.3735
-17 | -0.3191 | 0.16718 | -0.0194 | -1.9087
-16.5 | -0.3123 | 0.16448 | -0.0198 | -1.8987
-16 | -0.4401 | 0.17989 | -0.0105 | -2.4465
-15.5 | -0.4289 | 0.17461 | -0.0119 | -2.4563
-15 | -0.4185 | 0.16922 | -0.0131 | -2.4731
-14.5 | -0.4122 | 0.16158 | -0.0149 | -2.5511
-14 | -0.4053 | 0.15511 | -0.0162 | -2.613
-13.5 | -0.3992 | 0.14841 | -0.0175 | -2.6898
-13 | -0.373 | 0.1437 | -0.0217 | -2.5957
-12.5 | -0.3559 | 0.13566 | -0.0265 | -2.6235
-12 | -0.3417 | 0.1272 | -0.0315 | -2.6863
-11.5 | -0.3261 | 0.1195 | -0.0359 | -2.7289
-11 | -0.3009 | 0.11421 | -0.0402 | -2.6346
-10.5 | -0.2763 | 0.10763 | -0.0458 | -2.5671
-9 | -0.2278 | 0.08462 | -0.0623 | -2.692
-8.5 | -0.1964 | 0.07877 | -0.0692 | -2.4933
-8 | -0.1771 | 0.07284 | -0.0749 | -2.4314
-7.5 | -0.1539 | 0.06188 | -0.0897 | -2.4871
-5.5 | -0.0003 | 0.03468 | -0.1099 | -0.0086505
-5 | 0.0214 | 0.02855 | -0.1056 | 0.74956
-4.5 | 0.001 | 0.01464 | -0.0926 | 0.068306
-4 | 0.0627 | 0.01761 | -0.0942 | 3.5605
-3.5 | 0.0845 | 0.0111 | -0.0866 | 7.6126
-2.5 | 0.1826 | 0.00937 | -0.0834 | 19.4877
-2 | 0.2335 | 0.00898 | -0.0822 | 26.0022
-1.5 | 0.2843 | 0.00848 | -0.0809 | 33.5259
-1 | 0.3356 | 0.00813 | -0.0797 | 41.2792
-0.5 | 0.3859 | 0.00785 | -0.0783 | 49.1592
0 | 0.4367 | 0.00757 | -0.077 | 57.6882
0.5 | 0.4872 | 0.00739 | -0.0756 | 65.9269
1 | 0.5343 | 0.00713 | -0.0735 | 74.9369
1.5 | 0.5821 | 0.00719 | -0.0717 | 80.9597
2 | 0.6267 | 0.00748 | -0.0692 | 83.7834
2.5 | 0.6736 | 0.00766 | -0.0673 | 87.9373
3 | 0.7208 | 0.00779 | -0.0654 | 92.5289
3.5 | 0.86 | 0.0069 | -0.0855 | 124.6377
4 | 1.0026 | 0.00739 | -0.1055 | 135.6698
4.5 | 1.0715 | 0.00761 | -0.1088 | 140.8016
5 | 1.1173 | 0.00793 | -0.1068 | 140.8953
5.5 | 1.1624 | 0.00826 | -0.1047 | 140.7264
6 | 1.2062 | 0.00863 | -0.1023 | 139.7683
6.5 | 1.2468 | 0.00916 | -0.0994 | 136.1135
7 | 1.2741 | 0.01039 | -0.094 | 122.6275
7.5 | 1.3121 | 0.011 | -0.0907 | 119.2818
8 | 1.3511 | 0.01151 | -0.0875 | 117.3849
8.5 | 1.3882 | 0.01204 | -0.0841 | 115.299
9 | 1.4229 | 0.01264 | -0.0802 | 112.5712
9.5 | 1.4498 | 0.01352 | -0.0749 | 107.2337
10 | 1.4481 | 0.01496 | -0.064 | 96.7981
10.5 | 1.4672 | 0.01584 | -0.0574 | 92.6263
11 | 1.4876 | 0.01682 | -0.0515 | 88.4423
11.5 | 1.5117 | 0.01775 | -0.0465 | 85.1662
12 | 1.5324 | 0.01892 | -0.0413 | 80.9937
12.5 | 1.5491 | 0.02041 | -0.0359 | 75.8991
13 | 1.5687 | 0.02186 | -0.0314 | 71.7612
13.5 | 1.5852 | 0.02366 | -0.0271 | 66.9992
14 | 1.5984 | 0.02591 | -0.0231 | 61.6905
14.5 | 1.6046 | 0.029 | -0.0193 | 55.331
15 | 1.6112 | 0.03239 | -0.0163 | 49.7437
15.5 | 1.6164 | 0.03618 | -0.0139 | 44.6766
16 | 1.6254 | 0.03987 | -0.0124 | 40.7675
16.5 | 1.6275 | 0.04447 | -0.0111 | 36.5977
17 | 1.6253 | 0.0498 | -0.0102 | 32.6365
17.5 | 1.618 | 0.05594 | -0.0099 | 28.9238
18 | 1.6051 | 0.06317 | -0.0102 | 25.4092
18.5 | 1.5885 | 0.07122 | -0.0113 | 22.3041
19 | 1.554 | 0.08236 | -0.0138 | 18.8684
19.5 | 1.5235 | 0.09342 | -0.0169 | 16.3081
20 | 1.4883 | 0.10548 | -0.0208 | 14.1098

## 51. Re 2M Mach 0.10 (1)
BIGFOIL.COM POLAR EXPORT
goe407
GOE 407 |  |  |  | Cl Max: | 1.721 | at alpha= | 12.5 | deg
JavaFoil+Calcfoil stall+Eppler ext transition |  |  |  | L/D Max: | 164.136 | at alpha= | 5.5 | deg
Re: | 2000000 |  |  | Cd Min: | 0.00546 | at alpha= | 0.5 | deg
Mach: | 0.1 |  |  | Cl=0 at alpha= | -4.2159 | deg
|  |  |  | @ Cl=0.1, Cd= | 0.030539
|  |  |  | @ Cl=0.4, Cd= | 0.0059028
|  |  |  | @ Cl=0.6, Cd= | 0.0065675
alpha (deg) | Cl | Cd | Cm | Cl/Cd
-20 | -0.474 | 0.18956 | -0.022 | -2.499
-19.5 | -0.491 | 0.17947 | -0.022 | -2.734
-19 | -0.507 | 0.17032 | -0.022 | -2.979
-18.5 | -0.523 | 0.16607 | -0.022 | -3.152
-18 | -0.53 | 0.15217 | -0.023 | -3.482
-17.5 | -0.535 | 0.14601 | -0.023 | -3.664
-17 | -0.539 | 0.13946 | -0.023 | -3.867
-16.5 | -0.542 | 0.1321 | -0.023 | -4.103
-16 | -0.544 | 0.1259 | -0.024 | -4.318
-15.5 | -0.544 | 0.11969 | -0.024 | -4.542
-15 | -0.542 | 0.11239 | -0.024 | -4.824
-14.5 | -0.539 | 0.10567 | -0.024 | -5.1
-14 | -0.534 | 0.10062 | -0.025 | -5.305
-13.5 | -0.527 | 0.09468 | -0.025 | -5.562
-13 | -0.517 | 0.08895 | -0.025 | -5.817
-12.5 | -0.506 | 0.08454 | -0.026 | -5.985
-12 | -0.492 | 0.07866 | -0.026 | -6.26
-11.5 | -0.476 | 0.0741 | -0.026 | -6.429
-11 | -0.458 | 0.07044 | -0.026 | -6.502
-10.5 | -0.437 | 0.06549 | -0.027 | -6.679
-10 | -0.414 | 0.06179 | -0.027 | -6.703
-9.5 | -0.389 | 0.05811 | -0.028 | -6.69
-9 | -0.361 | 0.05494 | -0.028 | -6.572
-8.5 | -0.331 | 0.05242 | -0.029 | -6.315
-8 | -0.299 | 0.04881 | -0.029 | -6.125
-7.5 | -0.265 | 0.04605 | -0.03 | -5.752
-7 | -0.229 | 0.04403 | -0.03 | -5.196
-6.5 | -0.191 | 0.04175 | -0.031 | -4.576
-6 | -0.152 | 0.03923 | -0.032 | -3.865
-5.5 | -0.111 | 0.03748 | -0.032 | -2.956
-5 | -0.069 | 0.03572 | -0.032 | -1.922
-4.5 | -0.025 | 0.03397 | -0.033 | -0.748
-4 | 0.019 | 0.03267 | -0.034 | 0.577
-3.5 | 0.064 | 0.0314 | -0.034 | 2.036
-3 | 0.11 | 0.0303 | -0.035 | 3.621
-2.5 | 0.193 | 0.00595 | -0.074 | 32.369
-2 | 0.25 | 0.0059 | -0.075 | 42.402
-1.5 | 0.308 | 0.00593 | -0.075 | 52.041
-1 | 0.367 | 0.00588 | -0.076 | 62.429
-0.5 | 0.425 | 0.00592 | -0.077 | 71.914
0 | 0.487 | 0.00586 | -0.078 | 83.148
0.5 | 0.546 | 0.00546 | -0.079 | 99.981
1 | 0.605 | 0.00667 | -0.08 | 90.747
1.5 | 0.663 | 0.00616 | -0.081 | 107.708
2 | 0.722 | 0.00646 | -0.082 | 111.766
2.5 | 0.78 | 0.00771 | -0.083 | 101.221
3 | 0.838 | 0.00789 | -0.083 | 106.315
3.5 | 0.897 | 0.00574 | -0.084 | 156.265
4 | 0.955 | 0.00721 | -0.085 | 132.499
4.5 | 1.013 | 0.00752 | -0.086 | 134.775
5 | 1.071 | 0.0066 | -0.087 | 162.318
5.5 | 1.128 | 0.00687 | -0.088 | 164.136
6 | 1.185 | 0.01026 | -0.088 | 115.515
6.5 | 1.241 | 0.01068 | -0.089 | 116.224
7 | 1.296 | 0.00929 | -0.09 | 139.532
7.5 | 1.35 | 0.00972 | -0.091 | 138.822
8 | 1.403 | 0.01014 | -0.092 | 138.392
8.5 | 1.454 | 0.01286 | -0.093 | 113.105
9 | 1.505 | 0.01337 | -0.094 | 112.528
9.5 | 1.554 | 0.01406 | -0.094 | 110.503
10 | 1.601 | 0.01481 | -0.095 | 108.091
10.5 | 1.647 | 0.01682 | -0.096 | 97.888
11 | 1.685 | 0.01779 | -0.097 | 94.675
11.5 | 1.695 | 0.01887 | -0.097 | 89.849
12 | 1.711 | 0.02012 | -0.097 | 85.054
12.5 | 1.721 | 0.02151 | -0.097 | 80.003
13 | 1.718 | 0.02341 | -0.097 | 73.396
13.5 | 1.706 | 0.02583 | -0.097 | 66.036
14 | 1.685 | 0.02942 | -0.097 | 57.292
14.5 | 1.664 | 0.03309 | -0.096 | 50.292
15 | 1.638 | 0.03645 | -0.096 | 44.925
15.5 | 1.603 | 0.04112 | -0.096 | 38.989
16 | 1.557 | 0.04818 | -0.095 | 32.326
16.5 | 1.515 | 0.05402 | -0.094 | 28.043
17 | 1.474 | 0.058 | -0.094 | 25.423
17.5 | 1.424 | 0.06576 | -0.094 | 21.655

## 52. Re 2M Mach 0.10 (2)
BIGFOIL.COM POLAR EXPORT
goe407
GOE 407 |  |  |  | Cl Max: | 1.6171 | at alpha= | 16 | deg
XFOIL ncrit=9 |  |  |  | L/D Max: | 140.878 | at alpha= | 5 | deg
Re: | 2000000 |  |  | Cd Min: | 0.11974 | at alpha= | -11.5 | deg
Mach: | 0.1 |  |  | Cl=0 at alpha= | -5.5414 | deg
|  |  |  | @ Cl=0.1, Cd= | 0.011065
|  |  |  | @ Cl=0.4, Cd= | 0.0078049
|  |  |  | @ Cl=0.6, Cd= | 0.0073212
alpha (deg) | Cl | Cd | Cm | Cl/Cd
-11.5 | -0.3236 | 0.11974 | -0.0364 | -2.7025
-11 | -0.2981 | 0.11447 | -0.0407 | -2.6042
-10.5 | -0.2733 | 0.10787 | -0.0462 | -2.5336
-10 | -0.262 | 0.09923 | -0.0521 | -2.6403
-9.5 | -0.2467 | 0.09138 | -0.0578 | -2.6997
-9 | -0.2243 | 0.08493 | -0.0626 | -2.641
-8.5 | -0.1927 | 0.07909 | -0.0695 | -2.4365
-8 | -0.1731 | 0.07324 | -0.0748 | -2.3635
-7.5 | -0.1516 | 0.0626 | -0.0892 | -2.4217
-7 | -0.1053 | 0.04911 | -0.1072 | -2.1442
-6.5 | -0.0429 | 0.04412 | -0.1161 | -0.97235
-6 | -0.0244 | 0.04095 | -0.113 | -0.59585
-5.5 | 0.0022 | 0.03543 | -0.1106 | 0.062094
-5 | 0.0246 | 0.02949 | -0.1066 | 0.83418
-4 | 0.065 | 0.01811 | -0.0952 | 3.5892
-3.5 | 0.0853 | 0.01135 | -0.0873 | 7.5154
-2.5 | 0.1832 | 0.00945 | -0.0839 | 19.3862
-2 | 0.2345 | 0.00905 | -0.0826 | 25.9116
-1.5 | 0.2854 | 0.00853 | -0.0812 | 33.4584
-1 | 0.3371 | 0.00816 | -0.08 | 41.3113
-0.5 | 0.3877 | 0.00787 | -0.0786 | 49.263
0 | 0.4387 | 0.0076 | -0.0773 | 57.7237
0.5 | 0.4894 | 0.00741 | -0.0759 | 66.0459
1 | 0.5369 | 0.00715 | -0.0738 | 75.0909
1.5 | 0.5843 | 0.00722 | -0.0718 | 80.928
2 | 0.6293 | 0.00751 | -0.0693 | 83.7949
2.5 | 0.6763 | 0.0077 | -0.0673 | 87.8312
3 | 0.724 | 0.00783 | -0.0654 | 92.4649
3.5 | 0.8599 | 0.00691 | -0.0847 | 124.4428
4 | 1.0062 | 0.00743 | -0.1054 | 135.424
4.5 | 1.0766 | 0.00766 | -0.1089 | 140.5483
5 | 1.1228 | 0.00797 | -0.1068 | 140.8783
5.5 | 1.1681 | 0.0083 | -0.1047 | 140.7349
6 | 1.2119 | 0.0087 | -0.1022 | 139.2989
6.5 | 1.2521 | 0.00927 | -0.0991 | 135.0701
7 | 1.2794 | 0.01049 | -0.0936 | 121.9638
7.5 | 1.3177 | 0.01109 | -0.0902 | 118.8188
8 | 1.3569 | 0.01159 | -0.0869 | 117.0751
8.5 | 1.3935 | 0.01216 | -0.0832 | 114.597
9 | 1.4278 | 0.01277 | -0.0791 | 111.8089
9.5 | 1.4512 | 0.01366 | -0.0729 | 106.2372
10 | 1.4488 | 0.01515 | -0.0619 | 95.6304
10.5 | 1.4692 | 0.01605 | -0.0555 | 91.5389
11 | 1.4903 | 0.01706 | -0.0496 | 87.3564
11.5 | 1.5137 | 0.01807 | -0.0445 | 83.7687
12 | 1.5331 | 0.01937 | -0.0391 | 79.1482
12.5 | 1.5505 | 0.0209 | -0.0339 | 74.1866
13 | 1.5689 | 0.02251 | -0.0293 | 69.6979
13.5 | 1.5844 | 0.02451 | -0.025 | 64.643
14 | 1.596 | 0.02707 | -0.0211 | 58.9583
14.5 | 1.597 | 0.03078 | -0.0172 | 51.8843
15 | 1.6072 | 0.03405 | -0.0147 | 47.2012
15.5 | 1.6101 | 0.03826 | -0.0125 | 42.0831
16 | 1.6171 | 0.04234 | -0.0111 | 38.1932
16.5 | 1.6169 | 0.0474 | -0.01 | 34.1118
17 | 1.6113 | 0.0533 | -0.0094 | 30.2308
17.5 | 1.6004 | 0.06018 | -0.0095 | 26.5936
18 | 1.5835 | 0.06817 | -0.0103 | 23.2287
18.5 | 1.5626 | 0.07723 | -0.012 | 20.2331
19 | 1.5218 | 0.08965 | -0.0153 | 16.9749
19.5 | 1.492 | 0.1008 | -0.0187 | 14.8016
20 | 1.4575 | 0.113 | -0.023 | 12.8982

## 53. Re 2M Mach 0.25 (1)
BIGFOIL.COM POLAR EXPORT
goe407
GOE 407 |  |  |  | Cl Max: | 1.699 | at alpha= | 11.5 | deg
JavaFoil+Calcfoil stall+Eppler ext transition |  |  |  | L/D Max: | 165.675 | at alpha= | 5.5 | deg
Re: | 2000000 |  |  | Cd Min: | 0.00553 | at alpha= | 0.5 | deg
Mach: | 0.25 |  |  | Cl=0 at alpha= | -4.2111 | deg
|  |  |  | @ Cl=0.1, Cd= | 0.030769
|  |  |  | @ Cl=0.4, Cd= | 0.0058615
|  |  |  | @ Cl=0.6, Cd= | 0.0063612
alpha (deg) | Cl | Cd | Cm | Cl/Cd
-17 | -0.254 | 0.11746 | -0.028 | -2.161
-16.5 | -0.285 | 0.11197 | -0.028 | -2.544
-16 | -0.312 | 0.10838 | -0.029 | -2.883
-15.5 | -0.337 | 0.10432 | -0.029 | -3.227
-15 | -0.358 | 0.10097 | -0.028 | -3.544
-14.5 | -0.376 | 0.09621 | -0.027 | -3.904
-14 | -0.39 | 0.11586 | -0.027 | -3.37
-13.5 | -0.402 | 0.10863 | -0.027 | -3.704
-13 | -0.411 | 0.10028 | -0.027 | -4.099
-12.5 | -0.416 | 0.09268 | -0.027 | -4.489
-12 | -0.417 | 0.08592 | -0.028 | -4.857
-11.5 | -0.415 | 0.0777 | -0.028 | -5.34
-11 | -0.409 | 0.07408 | -0.028 | -5.515
-10.5 | -0.398 | 0.06881 | -0.028 | -5.788
-10 | -0.384 | 0.06438 | -0.028 | -5.969
-9.5 | -0.367 | 0.06044 | -0.029 | -6.066
-9 | -0.345 | 0.05679 | -0.029 | -6.08
-8.5 | -0.32 | 0.05382 | -0.029 | -5.953
-8 | -0.292 | 0.05019 | -0.03 | -5.825
-7.5 | -0.261 | 0.04709 | -0.03 | -5.55
-7 | -0.228 | 0.04444 | -0.031 | -5.12
-6.5 | -0.191 | 0.04202 | -0.032 | -4.55
-6 | -0.153 | 0.03973 | -0.032 | -3.84
-5.5 | -0.112 | 0.03799 | -0.033 | -2.948
-5 | -0.07 | 0.03561 | -0.033 | -1.956
-4.5 | -0.026 | 0.03441 | -0.034 | -0.751
-4 | 0.019 | 0.0329 | -0.034 | 0.584
-3.5 | 0.065 | 0.03161 | -0.035 | 2.067
-3 | 0.112 | 0.03048 | -0.036 | 3.683
-2.5 | 0.16 | 0.0296 | -0.036 | 5.401
-2 | 0.257 | 0.0059 | -0.077 | 43.511
-1.5 | 0.316 | 0.00595 | -0.078 | 53.142
-1 | 0.377 | 0.00585 | -0.078 | 64.314
-0.5 | 0.437 | 0.00588 | -0.079 | 74.233
0 | 0.5 | 0.00587 | -0.08 | 85.245
0.5 | 0.561 | 0.00553 | -0.081 | 101.544
1 | 0.622 | 0.00683 | -0.082 | 90.982
1.5 | 0.681 | 0.00615 | -0.083 | 110.748
2 | 0.741 | 0.00753 | -0.084 | 98.471
2.5 | 0.801 | 0.00785 | -0.085 | 102.072
3 | 0.861 | 0.00803 | -0.086 | 107.291
3.5 | 0.921 | 0.00709 | -0.086 | 129.962
4 | 0.981 | 0.00616 | -0.087 | 159.345
4.5 | 1.04 | 0.00776 | -0.088 | 134.065
5 | 1.099 | 0.0067 | -0.089 | 164.176
5.5 | 1.158 | 0.00699 | -0.09 | 165.675
6 | 1.217 | 0.01063 | -0.091 | 114.415
6.5 | 1.274 | 0.00918 | -0.092 | 138.72
7 | 1.329 | 0.00963 | -0.093 | 138.101
7.5 | 1.384 | 0.01005 | -0.094 | 137.687
8 | 1.437 | 0.01056 | -0.094 | 136.028
8.5 | 1.489 | 0.01115 | -0.095 | 133.502
9 | 1.538 | 0.01226 | -0.096 | 125.508
9.5 | 1.586 | 0.01501 | -0.097 | 105.713
10 | 1.632 | 0.01508 | -0.098 | 108.227
10.5 | 1.676 | 0.01824 | -0.099 | 91.874
11 | 1.685 | 0.01942 | -0.098 | 86.765
11.5 | 1.699 | 0.02084 | -0.099 | 81.559
12 | 1.696 | 0.02296 | -0.099 | 73.856
12.5 | 1.685 | 0.02502 | -0.098 | 67.336
13 | 1.661 | 0.02785 | -0.098 | 59.65
13.5 | 1.627 | 0.03234 | -0.098 | 50.303
14 | 1.581 | 0.03722 | -0.097 | 42.473
14.5 | 1.523 | 0.04346 | -0.096 | 35.039
15 | 1.461 | 0.04884 | -0.096 | 29.923
15.5 | 1.386 | 0.05668 | -0.095 | 24.452
16 | 1.297 | 0.0685 | -0.093 | 18.94
16.5 | 1.178 | 0.09464 | -0.086 | 12.45

## 54. Re 2M Mach 0.25 (2)
BIGFOIL.COM POLAR EXPORT
goe407
GOE 407 |  |  |  | Cl Max: | 0.7866 | at alpha= | 3.5 | deg
XFOIL ncrit=9 |  |  |  | L/D Max: | 98.0798 | at alpha= | 3.5 | deg
Re: | 2000000 |  |  | Cd Min: | 0.21183 | at alpha= | -18.5 | deg
Mach: | 0.25 |  |  | Cl=0 at alpha= | -5.7261 | deg
|  |  |  | @ Cl=0.1, Cd= | 0.013023
|  |  |  | @ Cl=0.4, Cd= | 0.0079876
|  |  |  | @ Cl=0.6, Cd= | 0.00743
alpha (deg) | Cl | Cd | Cm | Cl/Cd
-20 | -0.3528 | 0.19137 | -0.0141 | -1.8435
-19.5 | -0.3468 | 0.18719 | -0.0153 | -1.8527
-19 | -0.3386 | 0.18411 | -0.0163 | -1.8391
-18.5 | -0.5029 | 0.21183 | -0.0012 | -2.3741
-18 | -0.4879 | 0.20721 | -0.0033 | -2.3546
-17.5 | -0.4747 | 0.20051 | -0.0055 | -2.3675
-17 | -0.4631 | 0.19414 | -0.0076 | -2.3854
-16.5 | -0.452 | 0.18787 | -0.0094 | -2.4059
-16 | -0.4401 | 0.18272 | -0.0107 | -2.4086
-15.5 | -0.428 | 0.17733 | -0.0122 | -2.4136
-15 | -0.4166 | 0.17189 | -0.0135 | -2.4236
-14.5 | -0.4083 | 0.16457 | -0.0153 | -2.481
-14 | -0.4 | 0.15814 | -0.0166 | -2.5294
-13.5 | -0.3878 | 0.15022 | -0.02 | -2.5815
-13 | -0.3608 | 0.14535 | -0.0242 | -2.4823
-12.5 | -0.3407 | 0.13839 | -0.0286 | -2.4619
-12 | -0.3249 | 0.12949 | -0.0339 | -2.5091
-11.5 | -0.31 | 0.12106 | -0.0389 | -2.5607
-11 | -0.2833 | 0.11576 | -0.0432 | -2.4473
-10.5 | -0.2584 | 0.1092 | -0.0485 | -2.3663
-10 | -0.2455 | 0.10108 | -0.0538 | -2.4288
-9.5 | -0.2279 | 0.09337 | -0.0596 | -2.4408
-9 | -0.2053 | 0.08643 | -0.0647 | -2.3753
-8.5 | -0.1727 | 0.08062 | -0.0714 | -2.1421
-8 | -0.1531 | 0.07504 | -0.0756 | -2.0402
-7.5 | -0.1368 | 0.06576 | -0.0878 | -2.0803
-6.5 | -0.0317 | 0.04726 | -0.1171 | -0.67076
-6 | -0.0126 | 0.04377 | -0.1151 | -0.28787
-5.5 | 0.0104 | 0.03983 | -0.1132 | 0.26111
-5 | 0.0375 | 0.03325 | -0.1107 | 1.1278
-4.5 | 0.0627 | 0.02768 | -0.1067 | 2.2652
-4 | 0.0758 | 0.02029 | -0.1 | 3.7358
-3.5 | 0.0934 | 0.01328 | -0.0919 | 7.0331
-3 | 0.1383 | 0.01153 | -0.0889 | 11.9948
-2.5 | 0.1868 | 0.0101 | -0.0865 | 18.495
-2 | 0.2397 | 0.00951 | -0.085 | 25.205
-1.5 | 0.2918 | 0.00882 | -0.0833 | 33.0839
-1 | 0.345 | 0.00836 | -0.0819 | 41.2679
-0.5 | 0.3977 | 0.008 | -0.0804 | 49.7125
0 | 0.4496 | 0.00772 | -0.0788 | 58.2383
0.5 | 0.5013 | 0.00752 | -0.0771 | 66.6622
1 | 0.55 | 0.00728 | -0.0749 | 75.5495
1.5 | 0.5967 | 0.00741 | -0.0723 | 80.5263
2 | 0.6429 | 0.00769 | -0.0696 | 83.6021
2.5 | 0.6916 | 0.00786 | -0.0675 | 87.9898
3 | 0.7406 | 0.00802 | -0.0655 | 92.3441
3.5 | 0.7866 | 0.00802 | -0.0628 | 98.0798

## 55. Re 2M Mach 0.50 (1)
BIGFOIL.COM POLAR EXPORT
goe407
GOE 407 |  |  |  | Cl Max: | 1.599 | at alpha= | 9.5 | deg
JavaFoil+Calcfoil stall+Eppler ext transition |  |  |  | L/D Max: | 165.526 | at alpha= | 4.5 | deg
Re: | 2000000 |  |  | Cd Min: | 0.00532 | at alpha= | 0 | deg
Mach: | 0.5 |  |  | Cl=0 at alpha= | -4.2222 | deg
|  |  |  | @ Cl=0.1, Cd= | 0.032021
|  |  |  | @ Cl=0.4, Cd= | 0.0090287
|  |  |  | @ Cl=0.6, Cd= | 0.0062606
alpha (deg) | Cl | Cd | Cm | Cl/Cd
-20 | -0.801 | 0.16455 | -0.029 | -4.869
-19.5 | -0.779 | 0.16989 | -0.03 | -4.584
-19 | -0.754 | 0.16033 | -0.03 | -4.706
-18.5 | -0.73 | 0.15206 | -0.031 | -4.799
-18 | -0.705 | 0.14603 | -0.03 | -4.825
-17.5 | -0.68 | 0.14051 | -0.03 | -4.836
-17 | -0.655 | 0.14354 | -0.03 | -4.56
-16.5 | -0.63 | 0.13672 | -0.031 | -4.605
-16 | -0.605 | 0.13426 | -0.03 | -4.504
-15.5 | -0.58 | 0.12149 | -0.031 | -4.776
-15 | -0.556 | 0.11923 | -0.031 | -4.659
-14.5 | -0.531 | 0.11437 | -0.031 | -4.639
-14 | -0.505 | 0.11059 | -0.032 | -4.571
-13.5 | -0.48 | 0.10638 | -0.032 | -4.516
-13 | -0.455 | 0.10264 | -0.033 | -4.437
-12.5 | -0.43 | 0.10528 | -0.033 | -4.083
-12 | -0.405 | 0.10301 | -0.035 | -3.935
-11.5 | -0.379 | 0.09503 | -0.032 | -3.983
-11 | -0.353 | 0.09256 | -0.031 | -3.812
-10.5 | -0.327 | 0.08952 | -0.032 | -3.657
-10 | -0.302 | 0.08665 | -0.032 | -3.483
-9.5 | -0.276 | 0.08106 | -0.033 | -3.408
-9 | -0.25 | 0.07968 | -0.033 | -3.144
-8.5 | -0.225 | 0.07338 | -0.035 | -3.065
-8 | -0.2 | 0.04932 | -0.039 | -4.051
-7.5 | -0.174 | 0.04646 | -0.041 | -3.744
-7 | -0.148 | 0.04346 | -0.042 | -3.401
-6.5 | -0.122 | 0.04016 | -0.043 | -3.028
-6 | -0.095 | 0.0375 | -0.045 | -2.542
-5.5 | -0.069 | 0.03523 | -0.046 | -1.954
-5 | -0.059 | 0.04193 | -0.038 | -1.401
-4.5 | -0.025 | 0.0372 | -0.037 | -0.677
-4 | 0.02 | 0.03468 | -0.038 | 0.571
-3.5 | 0.069 | 0.03285 | -0.038 | 2.11
-3 | 0.121 | 0.03146 | -0.039 | 3.857
-2.5 | 0.175 | 0.0303 | -0.04 | 5.77
-2 | 0.229 | 0.02945 | -0.041 | 7.784
-1.5 | 0.284 | 0.02874 | -0.041 | 9.887
-1 | 0.418 | 0.00597 | -0.088 | 70.036
-0.5 | 0.486 | 0.00595 | -0.089 | 81.818
0 | 0.559 | 0.00532 | -0.09 | 105.013
0.5 | 0.627 | 0.00688 | -0.091 | 91.105
1 | 0.694 | 0.00611 | -0.092 | 113.64
1.5 | 0.761 | 0.00775 | -0.093 | 98.195
2 | 0.828 | 0.0081 | -0.094 | 102.157
2.5 | 0.895 | 0.00843 | -0.095 | 106.096
3 | 0.961 | 0.00876 | -0.096 | 109.755
3.5 | 1.028 | 0.00743 | -0.097 | 138.419
4 | 1.094 | 0.00667 | -0.098 | 164.047
4.5 | 1.16 | 0.00701 | -0.099 | 165.526
5 | 1.224 | 0.01141 | -0.1 | 107.253
5.5 | 1.288 | 0.01207 | -0.101 | 106.781
6 | 1.352 | 0.01001 | -0.102 | 134.995
6.5 | 1.411 | 0.01064 | -0.103 | 132.603
7 | 1.468 | 0.01125 | -0.104 | 130.458
7.5 | 1.52 | 0.01211 | -0.105 | 125.577
8 | 1.552 | 0.01671 | -0.104 | 92.866
8.5 | 1.588 | 0.01791 | -0.105 | 88.666
9 | 1.598 | 0.02236 | -0.105 | 71.466
9.5 | 1.599 | 0.02487 | -0.104 | 64.284
10 | 1.581 | 0.02863 | -0.104 | 55.218
10.5 | 1.53 | 0.0335 | -0.103 | 45.679
11 | 1.234 | 0.04437 | -0.1 | 27.815
11.5 | 0.853 | 0.09775 | -0.051 | 8.728
12 | 0.881 | 0.10358 | -0.053 | 8.507
12.5 | 0.92 | 0.10837 | -0.068 | 8.49
13 | 0.941 | 0.11759 | -0.062 | 8.005
13.5 | 0.972 | 0.11801 | -0.067 | 8.241
14 | 1.003 | 0.12803 | -0.07 | 7.835
14.5 | 1.034 | 0.13121 | -0.072 | 7.877

## 56. Re 2M Mach 0.50 (2)
BIGFOIL.COM POLAR EXPORT
goe407
GOE 407 |  |  |  | Cl Max: | 0.8946 | at alpha= | 4 | deg
XFOIL ncrit=9 |  |  |  | L/D Max: | 100.291 | at alpha= | 4 | deg
Re: | 2000000 |  |  | Cd Min: | 0.24845 | at alpha= | -20 | deg
Mach: | 0.5 |  |  | Cl=0 at alpha= | -7.3889 | deg
|  |  |  | @ Cl=0.1, Cd= | 0.04012
|  |  |  | @ Cl=0.4, Cd= | 0.0095105
|  |  |  | @ Cl=0.6, Cd= | 0.0082429
alpha (deg) | Cl | Cd | Cm | Cl/Cd
-20 | -0.5783 | 0.24845 | 0.0086 | -2.3276
-19.5 | -0.5609 | 0.24122 | 0.0055 | -2.3253
-19 | -0.5443 | 0.23369 | 0.0024 | -2.3292
-18.5 | -0.5277 | 0.22729 | -0.0001 | -2.3217
-18 | -0.5105 | 0.2216 | -0.0025 | -2.3037
-17.5 | -0.4938 | 0.21443 | -0.005 | -2.3028
-17 | -0.4781 | 0.20751 | -0.0074 | -2.304
-16.5 | -0.4629 | 0.20068 | -0.0096 | -2.3067
-16 | -0.4485 | 0.1943 | -0.0114 | -2.3083
-15.5 | -0.433 | 0.18841 | -0.0131 | -2.2982
-15 | -0.4181 | 0.18235 | -0.0147 | -2.2928
-14.5 | -0.4019 | 0.17459 | -0.0176 | -2.302
-14 | -0.3769 | 0.16626 | -0.0233 | -2.2669
-13.5 | -0.3522 | 0.15776 | -0.0291 | -2.2325
-13 | -0.3238 | 0.15121 | -0.0342 | -2.1414
-12.5 | -0.2989 | 0.1435 | -0.0394 | -2.0829
-12 | -0.2756 | 0.13528 | -0.045 | -2.0373
-11 | -0.2327 | 0.12076 | -0.0536 | -1.927
-10.5 | -0.2052 | 0.11413 | -0.0587 | -1.7979
-10 | -0.1813 | 0.10595 | -0.0654 | -1.7112
-9.5 | -0.1555 | 0.09812 | -0.0724 | -1.5848
-9 | -0.1341 | 0.09133 | -0.076 | -1.4683
-8 | -0.0777 | 0.07907 | -0.0867 | -0.98267
-7.5 | -0.0104 | 0.06862 | -0.1082 | -0.15156
-7 | 0.0364 | 0.06129 | -0.1218 | 0.5939
-6.5 | 0.0344 | 0.05675 | -0.1202 | 0.60617
-6 | 0.0445 | 0.05292 | -0.1195 | 0.84089
-4.5 | 0.1124 | 0.03726 | -0.121 | 3.0166
-4 | 0.1433 | 0.0321 | -0.1188 | 4.4642
-3.5 | 0.169 | 0.02665 | -0.1148 | 6.3415
-3 | 0.2086 | 0.02361 | -0.111 | 8.8352
-2 | 0.287 | 0.01618 | -0.1004 | 17.7379
-1.5 | 0.3238 | 0.01187 | -0.0936 | 27.2789
-1 | 0.3778 | 0.00989 | -0.09 | 38.2002
-0.5 | 0.4363 | 0.00889 | -0.0874 | 49.0776
0 | 0.4942 | 0.00837 | -0.0848 | 59.0442
0.5 | 0.5491 | 0.00813 | -0.0817 | 67.54
1 | 0.5976 | 0.00824 | -0.0774 | 72.5243
2 | 0.6976 | 0.00836 | -0.0695 | 83.445
2.5 | 0.7485 | 0.00849 | -0.0657 | 88.1625
3 | 0.798 | 0.00864 | -0.0615 | 92.3611
3.5 | 0.8472 | 0.00882 | -0.0572 | 96.0544
4 | 0.8946 | 0.00892 | -0.0526 | 100.2915

## 57. Re 3M Mach 0.00 (1)
BIGFOIL.COM POLAR EXPORT
goe407
GOE 407 |  |  |  | Cl Max: | 1.737 | at alpha= | 13 | deg
JavaFoil+Calcfoil stall+Eppler ext transition |  |  |  | L/D Max: | 174.685 | at alpha= | 5 | deg
Re: | 3000000 |  |  | Cd Min: | 0.00544 | at alpha= | 3.5 | deg
Mach: | 0 |  |  | Cl=0 at alpha= | -4.213 | deg
|  |  |  | @ Cl=0.1, Cd= | 0.005575
|  |  |  | @ Cl=0.4, Cd= | 0.0055545
|  |  |  | @ Cl=0.6, Cd= | 0.0065614
alpha (deg) | Cl | Cd | Cm | Cl/Cd
-20 | -0.52 | 0.15387 | -0.023 | -3.383
-19.5 | -0.535 | 0.14628 | -0.024 | -3.658
-19 | -0.548 | 0.14163 | -0.023 | -3.868
-18.5 | -0.561 | 0.15175 | -0.022 | -3.696
-18 | -0.565 | 0.14334 | -0.023 | -3.941
-17.5 | -0.568 | 0.1371 | -0.023 | -4.141
-17 | -0.569 | 0.13089 | -0.023 | -4.35
-16.5 | -0.57 | 0.12545 | -0.024 | -4.543
-16 | -0.569 | 0.11849 | -0.024 | -4.803
-15.5 | -0.567 | 0.11325 | -0.024 | -5.004
-15 | -0.563 | 0.10705 | -0.024 | -5.258
-14.5 | -0.557 | 0.10125 | -0.025 | -5.504
-14 | -0.55 | 0.09586 | -0.025 | -5.738
-13.5 | -0.541 | 0.09051 | -0.025 | -5.975
-13 | -0.53 | 0.08569 | -0.025 | -6.18
-12.5 | -0.516 | 0.08096 | -0.026 | -6.378
-12 | -0.501 | 0.07554 | -0.026 | -6.633
-11.5 | -0.484 | 0.07173 | -0.027 | -6.742
-11 | -0.464 | 0.06815 | -0.027 | -6.806
-10.5 | -0.442 | 0.06354 | -0.028 | -6.956
-10 | -0.418 | 0.06003 | -0.028 | -6.959
-9.5 | -0.391 | 0.05727 | -0.028 | -6.834
-9 | -0.363 | 0.05382 | -0.029 | -6.742
-8.5 | -0.332 | 0.05111 | -0.029 | -6.501
-8 | -0.3 | 0.04808 | -0.03 | -6.233
-7.5 | -0.265 | 0.04553 | -0.03 | -5.823
-7 | -0.229 | 0.04305 | -0.031 | -5.315
-6.5 | -0.191 | 0.04085 | -0.031 | -4.673
-6 | -0.151 | 0.03843 | -0.032 | -3.94
-5.5 | -0.111 | 0.03678 | -0.033 | -3.007
-5 | -0.068 | 0.03506 | -0.033 | -1.954
-4.5 | -0.031 | 0.00562 | -0.07 | -5.555
-4 | 0.023 | 0.00563 | -0.071 | 4.12
-3.5 | 0.079 | 0.00559 | -0.072 | 14.061
-3 | 0.135 | 0.00555 | -0.072 | 24.313
-2.5 | 0.192 | 0.00549 | -0.073 | 34.902
-2 | 0.249 | 0.00553 | -0.074 | 45.093
-1.5 | 0.307 | 0.00545 | -0.075 | 56.316
-1 | 0.365 | 0.00547 | -0.076 | 66.776
-0.5 | 0.423 | 0.00561 | -0.077 | 75.497
0 | 0.485 | 0.00545 | -0.078 | 88.947
0.5 | 0.544 | 0.00632 | -0.079 | 85.993
1 | 0.602 | 0.00657 | -0.08 | 91.553
1.5 | 0.66 | 0.00686 | -0.08 | 96.173
2 | 0.718 | 0.00631 | -0.081 | 113.806
2.5 | 0.776 | 0.00729 | -0.082 | 106.496
3 | 0.834 | 0.00748 | -0.083 | 111.53
3.5 | 0.892 | 0.00544 | -0.084 | 164.001
4 | 0.95 | 0.00564 | -0.085 | 168.448
4.5 | 1.008 | 0.00588 | -0.085 | 171.474
5 | 1.065 | 0.0061 | -0.086 | 174.685
5.5 | 1.123 | 0.00905 | -0.087 | 124.04
6 | 1.18 | 0.00946 | -0.088 | 124.637
6.5 | 1.235 | 0.00823 | -0.089 | 150.026
7 | 1.29 | 0.00858 | -0.09 | 150.388
7.5 | 1.344 | 0.00898 | -0.091 | 149.584
8 | 1.396 | 0.00942 | -0.091 | 148.301
8.5 | 1.448 | 0.00983 | -0.092 | 147.295
9 | 1.499 | 0.01079 | -0.093 | 138.851
9.5 | 1.548 | 0.01296 | -0.094 | 119.459
10 | 1.595 | 0.01275 | -0.095 | 125.155
10.5 | 1.641 | 0.01537 | -0.096 | 106.777
11 | 1.679 | 0.01424 | -0.096 | 117.965
11.5 | 1.709 | 0.01484 | -0.097 | 115.197
12 | 1.734 | 0.01565 | -0.098 | 110.803
12.5 | 1.731 | 0.0193 | -0.098 | 89.677
13 | 1.737 | 0.02065 | -0.098 | 84.114
13.5 | 1.733 | 0.02229 | -0.098 | 77.748
14 | 1.717 | 0.02478 | -0.098 | 69.283
14.5 | 1.693 | 0.02852 | -0.097 | 59.358
15 | 1.671 | 0.0312 | -0.097 | 53.567
15.5 | 1.642 | 0.03473 | -0.097 | 47.297
16 | 1.606 | 0.03999 | -0.096 | 40.153
16.5 | 1.565 | 0.04538 | -0.096 | 34.493
17 | 1.529 | 0.04868 | -0.096 | 31.403
17.5 | 1.479 | 0.05691 | -0.095 | 25.994
18 | 1.435 | 0.06269 | -0.095 | 22.892

## 58. Re 3M Mach 0.00 (2)
BIGFOIL.COM POLAR EXPORT
goe407
GOE 407 |  |  |  | Cl Max: | 0.7697 | at alpha= | 3.5 | deg
XFOIL ncrit=9 |  |  |  | L/D Max: | 102.49 | at alpha= | 3.5 | deg
Re: | 3000000 |  |  | Cd Min: | 0.22438 | at alpha= | -20 | deg
Mach: | 0 |  |  | Cl=0 at alpha= | -4.3277 | deg
|  |  |  | @ Cl=0.1, Cd= | 0.0089291
|  |  |  | @ Cl=0.4, Cd= | 0.0068314
|  |  |  | @ Cl=0.6, Cd= | 0.0071271
alpha (deg) | Cl | Cd | Cm | Cl/Cd
-20 | -0.5416 | 0.22438 | 0.0066 | -2.4138
-19.5 | -0.528 | 0.21945 | 0.0042 | -2.406
-19 | -0.5132 | 0.21516 | 0.0021 | -2.3852
-18.5 | -0.501 | 0.20919 | -0.0002 | -2.395
-18 | -0.4899 | 0.20186 | -0.0024 | -2.4269
-17.5 | -0.4812 | 0.19512 | -0.0045 | -2.4662
-17 | -0.471 | 0.18915 | -0.0062 | -2.4901
-16.5 | -0.4613 | 0.18295 | -0.0079 | -2.5215
-15.5 | -0.4327 | 0.1732 | -0.0118 | -2.4983
-15 | -0.418 | 0.16467 | -0.0163 | -2.5384
-14.5 | -0.4017 | 0.15696 | -0.0206 | -2.5593
-14 | -0.3934 | 0.14662 | -0.0255 | -2.6831
-13.5 | -0.3715 | 0.1408 | -0.0297 | -2.6385
-13 | -0.3449 | 0.13654 | -0.0335 | -2.526
-12.5 | -0.3332 | 0.12789 | -0.038 | -2.6054
-12 | -0.3264 | 0.11784 | -0.0433 | -2.7699
-11.5 | -0.2958 | 0.11416 | -0.0471 | -2.5911
-11 | -0.2835 | 0.10636 | -0.0515 | -2.6655
-10 | -0.2534 | 0.09278 | -0.0598 | -2.7312
-9.5 | -0.233 | 0.08628 | -0.0651 | -2.7005
-9 | -0.2021 | 0.08165 | -0.0702 | -2.4752
-7.5 | -0.1155 | 0.05815 | -0.1014 | -1.9862
-6.5 | -0.1868 | 0.01471 | -0.1003 | -12.6988
-6 | -0.1433 | 0.01421 | -0.0978 | -10.0844
-5.5 | -0.102 | 0.01354 | -0.0948 | -7.5332
-5 | -0.0621 | 0.01207 | -0.0915 | -5.145
-4.5 | -0.0162 | 0.01111 | -0.0894 | -1.4581
-4 | 0.0308 | 0.01008 | -0.0874 | 3.0556
-3.5 | 0.0795 | 0.00916 | -0.0857 | 8.679
-3 | 0.1301 | 0.00859 | -0.0843 | 15.1455
-2.5 | 0.181 | 0.00824 | -0.0831 | 21.966
-1.5 | 0.2822 | 0.00734 | -0.0804 | 38.4469
-1 | 0.3334 | 0.00708 | -0.0792 | 47.0904
-0.5 | 0.3846 | 0.00688 | -0.0779 | 55.9012
0 | 0.4353 | 0.00672 | -0.0766 | 64.7768
0.5 | 0.4851 | 0.00665 | -0.0751 | 72.9474
1 | 0.5312 | 0.00683 | -0.0729 | 77.7745
1.5 | 0.5778 | 0.00709 | -0.0709 | 81.4951
2 | 0.6256 | 0.00717 | -0.0691 | 87.2524
2.5 | 0.6743 | 0.0073 | -0.0675 | 92.3699
3 | 0.7229 | 0.00746 | -0.0659 | 96.9035
3.5 | 0.7697 | 0.00751 | -0.064 | 102.49

## 59. Re 3M Mach 0.10 (1)
BIGFOIL.COM POLAR EXPORT
goe407
GOE 407 |  |  |  | Cl Max: | 1.732 | at alpha= | 13 | deg
JavaFoil+Calcfoil stall+Eppler ext transition |  |  |  | L/D Max: | 175.74 | at alpha= | 5 | deg
Re: | 3000000 |  |  | Cd Min: | 0.00539 | at alpha= | 3.5 | deg
Mach: | 0.1 |  |  | Cl=0 at alpha= | -4.2347 | deg
|  |  |  | @ Cl=0.1, Cd= | 0.0055588
|  |  |  | @ Cl=0.4, Cd= | 0.0055566
|  |  |  | @ Cl=0.6, Cd= | 0.0065846
alpha (deg) | Cl | Cd | Cm | Cl/Cd
-20 | -0.476 | 0.15193 | -0.024 | -3.132
-19.5 | -0.493 | 0.14662 | -0.024 | -3.363
-19 | -0.509 | 0.14001 | -0.024 | -3.636
-18.5 | -0.525 | 0.13706 | -0.024 | -3.829
-18 | -0.531 | 0.13088 | -0.024 | -4.059
-17.5 | -0.535 | 0.13914 | -0.023 | -3.847
-17 | -0.54 | 0.13539 | -0.024 | -3.985
-16.5 | -0.542 | 0.12817 | -0.024 | -4.232
-16 | -0.544 | 0.12143 | -0.024 | -4.48
-15.5 | -0.544 | 0.1148 | -0.024 | -4.739
-15 | -0.542 | 0.10875 | -0.025 | -4.988
-14.5 | -0.539 | 0.10309 | -0.025 | -5.231
-14 | -0.534 | 0.09776 | -0.025 | -5.463
-13.5 | -0.527 | 0.09135 | -0.025 | -5.768
-13 | -0.518 | 0.0865 | -0.026 | -5.985
-12.5 | -0.506 | 0.08188 | -0.026 | -6.183
-12 | -0.493 | 0.07613 | -0.026 | -6.471
-11.5 | -0.477 | 0.07216 | -0.027 | -6.604
-11 | -0.458 | 0.06853 | -0.027 | -6.686
-10.5 | -0.438 | 0.06414 | -0.028 | -6.822
-10 | -0.414 | 0.06055 | -0.028 | -6.844
-9.5 | -0.389 | 0.05736 | -0.028 | -6.781
-9 | -0.361 | 0.05389 | -0.029 | -6.702
-8.5 | -0.331 | 0.05119 | -0.029 | -6.471
-8 | -0.299 | 0.04829 | -0.03 | -6.195
-7.5 | -0.265 | 0.04558 | -0.031 | -5.813
-7 | -0.229 | 0.04318 | -0.031 | -5.3
-6.5 | -0.191 | 0.04095 | -0.032 | -4.667
-6 | -0.152 | 0.0384 | -0.032 | -3.951
-5.5 | -0.111 | 0.03682 | -0.033 | -3.011
-5 | -0.069 | 0.0351 | -0.033 | -1.957
-4.5 | -0.026 | 0.03089 | -0.042 | -0.833
-4 | 0.023 | 0.00556 | -0.071 | 4.19
-3.5 | 0.079 | 0.00554 | -0.072 | 14.256
-3 | 0.135 | 0.00559 | -0.073 | 24.213
-2.5 | 0.193 | 0.00554 | -0.074 | 34.744
-2 | 0.25 | 0.00548 | -0.075 | 45.68
-1.5 | 0.308 | 0.00549 | -0.075 | 56.13
-1 | 0.367 | 0.00542 | -0.076 | 67.745
-0.5 | 0.425 | 0.00566 | -0.077 | 75.137
0 | 0.487 | 0.00541 | -0.078 | 90.131
0.5 | 0.546 | 0.00631 | -0.079 | 86.515
1 | 0.605 | 0.00661 | -0.08 | 91.583
1.5 | 0.663 | 0.00691 | -0.081 | 96.052
2 | 0.722 | 0.00623 | -0.082 | 115.839
2.5 | 0.78 | 0.00739 | -0.083 | 105.615
3 | 0.838 | 0.00751 | -0.083 | 111.573
3.5 | 0.897 | 0.00539 | -0.084 | 166.24
4 | 0.955 | 0.00563 | -0.085 | 169.675
4.5 | 1.013 | 0.00586 | -0.086 | 172.715
5 | 1.071 | 0.00609 | -0.087 | 175.74
5.5 | 1.128 | 0.00913 | -0.088 | 123.491
6 | 1.185 | 0.00951 | -0.088 | 124.667
6.5 | 1.241 | 0.00825 | -0.089 | 150.4
7 | 1.296 | 0.0086 | -0.09 | 150.663
7.5 | 1.35 | 0.00901 | -0.091 | 149.759
8 | 1.403 | 0.00946 | -0.092 | 148.289
8.5 | 1.454 | 0.00996 | -0.093 | 146.054
9 | 1.505 | 0.01087 | -0.094 | 138.419
9.5 | 1.554 | 0.01307 | -0.094 | 118.893
10 | 1.601 | 0.01384 | -0.095 | 115.686
10.5 | 1.647 | 0.01553 | -0.096 | 106.05
11 | 1.685 | 0.01445 | -0.097 | 116.543
11.5 | 1.713 | 0.0151 | -0.098 | 113.486
12 | 1.719 | 0.01845 | -0.098 | 93.186
12.5 | 1.73 | 0.01968 | -0.098 | 87.878
13 | 1.732 | 0.02113 | -0.098 | 81.958
13.5 | 1.723 | 0.023 | -0.098 | 74.892
14 | 1.699 | 0.02636 | -0.098 | 64.442
14.5 | 1.676 | 0.02958 | -0.097 | 56.65
15 | 1.65 | 0.03253 | -0.097 | 50.723
15.5 | 1.617 | 0.0365 | -0.097 | 44.3
16 | 1.573 | 0.0424 | -0.096 | 37.088
16.5 | 1.527 | 0.04854 | -0.095 | 31.451
17 | 1.481 | 0.05403 | -0.095 | 27.406
17.5 | 1.433 | 0.06 | -0.095 | 23.892
18 | 1.384 | 0.06547 | -0.094 | 21.139

## 60. Re 3M Mach 0.10 (2)
BIGFOIL.COM POLAR EXPORT
goe407
GOE 407 |  |  |  | Cl Max: | 1.6868 | at alpha= | 17 | deg
XFOIL ncrit=9 |  |  |  | L/D Max: | 150.663 | at alpha= | 5.5 | deg
Re: | 3000000 |  |  | Cd Min: | 0.22495 | at alpha= | -20 | deg
Mach: | 0.1 |  |  | Cl=0 at alpha= | -4.3412 | deg
|  |  |  | @ Cl=0.1, Cd= | 0.0090783
|  |  |  | @ Cl=0.4, Cd= | 0.0068573
|  |  |  | @ Cl=0.6, Cd= | 0.0071531
alpha (deg) | Cl | Cd | Cm | Cl/Cd
-20 | -0.5427 | 0.22495 | 0.0066 | -2.4125
-19.5 | -0.5289 | 0.22 | 0.0043 | -2.4041
-19 | -0.514 | 0.2157 | 0.0021 | -2.3829
-18.5 | -0.5016 | 0.20973 | -0.0002 | -2.3916
-18 | -0.4903 | 0.20245 | -0.0024 | -2.4218
-17.5 | -0.4792 | 0.19627 | -0.0043 | -2.4415
-16.5 | -0.4618 | 0.18317 | -0.008 | -2.5212
-15.5 | -0.4315 | 0.17356 | -0.0121 | -2.4862
-15 | -0.4162 | 0.16515 | -0.0166 | -2.5201
-14.5 | -0.3994 | 0.15753 | -0.0209 | -2.5354
-14 | -0.3916 | 0.14694 | -0.0259 | -2.665
-13.5 | -0.3696 | 0.14106 | -0.0301 | -2.6202
-13 | -0.3424 | 0.13693 | -0.0339 | -2.5005
-12.5 | -0.3302 | 0.12836 | -0.0384 | -2.5725
-12 | -0.3238 | 0.11815 | -0.0437 | -2.7406
-11.5 | -0.2931 | 0.11442 | -0.0476 | -2.5616
-11 | -0.2808 | 0.10685 | -0.0517 | -2.628
-10.5 | -0.2636 | 0.10095 | -0.055 | -2.6112
-10 | -0.2506 | 0.093 | -0.0602 | -2.6946
-9.5 | -0.2298 | 0.08655 | -0.0655 | -2.6551
-9 | -0.1985 | 0.08199 | -0.0705 | -2.421
-8.5 | -0.1867 | 0.07488 | -0.0757 | -2.4933
-6.5 | -0.1828 | 0.01558 | -0.1021 | -11.733
-6 | -0.141 | 0.01485 | -0.0992 | -9.4949
-5.5 | -0.0998 | 0.01413 | -0.0961 | -7.063
-5 | -0.0604 | 0.01258 | -0.0927 | -4.8013
-4.5 | -0.0147 | 0.01159 | -0.0904 | -1.2683
-4 | 0.0316 | 0.01039 | -0.0882 | 3.0414
-3.5 | 0.0799 | 0.00934 | -0.0863 | 8.5546
-3 | 0.1306 | 0.00868 | -0.0849 | 15.0461
-2.5 | 0.1817 | 0.0083 | -0.0835 | 21.8916
-2 | 0.2351 | 0.00814 | -0.0826 | 28.8821
-1.5 | 0.2837 | 0.00739 | -0.0808 | 38.3897
-1 | 0.335 | 0.0071 | -0.0795 | 47.1831
-0.5 | 0.3864 | 0.0069 | -0.0783 | 56
0 | 0.4374 | 0.00674 | -0.0769 | 64.8961
0.5 | 0.4872 | 0.00668 | -0.0754 | 72.9341
1 | 0.5333 | 0.00686 | -0.0731 | 77.7405
1.5 | 0.5801 | 0.00712 | -0.071 | 81.4747
2 | 0.6282 | 0.0072 | -0.0692 | 87.25
2.5 | 0.6774 | 0.00732 | -0.0676 | 92.541
3 | 0.726 | 0.00748 | -0.0659 | 97.0588
3.5 | 0.7732 | 0.00755 | -0.064 | 102.4106
4 | 0.8815 | 0.00651 | -0.0769 | 135.4071
4.5 | 1.0037 | 0.00719 | -0.0922 | 139.5967
5 | 1.0907 | 0.00755 | -0.0994 | 144.4636
5.5 | 1.1812 | 0.00784 | -0.1076 | 150.6633
6 | 1.2234 | 0.00835 | -0.1049 | 146.515
6.5 | 1.2526 | 0.0095 | -0.0996 | 131.8526
7 | 1.2943 | 0.00996 | -0.0968 | 129.9498
7.5 | 1.3369 | 0.01036 | -0.0942 | 129.0444
8 | 1.3776 | 0.01083 | -0.0912 | 127.2022
8.5 | 1.4158 | 0.01137 | -0.0879 | 124.5207
9 | 1.4451 | 0.01227 | -0.0828 | 117.7751
9.5 | 1.4597 | 0.01368 | -0.075 | 106.7032
10 | 1.4781 | 0.01433 | -0.0676 | 103.1472
10.5 | 1.5019 | 0.01494 | -0.0616 | 100.5288
11 | 1.5232 | 0.01577 | -0.0555 | 96.5885
11.5 | 1.5477 | 0.01659 | -0.0502 | 93.2911
12 | 1.5718 | 0.01753 | -0.0452 | 89.6634
12.5 | 1.5925 | 0.01873 | -0.04 | 85.024
13 | 1.6089 | 0.02028 | -0.0346 | 79.3343
13.5 | 1.6295 | 0.02172 | -0.0303 | 75.023
14 | 1.6457 | 0.02359 | -0.0259 | 69.7626
14.5 | 1.6603 | 0.0258 | -0.0221 | 64.3527
15 | 1.6717 | 0.02852 | -0.0187 | 58.615
15.5 | 1.6799 | 0.03179 | -0.0158 | 52.8437
16 | 1.6772 | 0.03633 | -0.013 | 46.1657
16.5 | 1.6845 | 0.04026 | -0.0114 | 41.8405
17 | 1.6868 | 0.04489 | -0.0102 | 37.5763
17.5 | 1.6838 | 0.05036 | -0.0094 | 33.4353
18 | 1.6756 | 0.05667 | -0.0091 | 29.5677
18.5 | 1.6696 | 0.063 | -0.0094 | 26.5016
19 | 1.6547 | 0.07074 | -0.0103 | 23.3913
19.5 | 1.6278 | 0.08055 | -0.0123 | 20.2086
20 | 1.6085 | 0.08956 | -0.0145 | 17.96

## 61. Re 3M Mach 0.25 (1)
BIGFOIL.COM POLAR EXPORT
goe407
GOE 407 |  |  |  | Cl Max: | 1.709 | at alpha= | 11 | deg
JavaFoil+Calcfoil stall+Eppler ext transition |  |  |  | L/D Max: | 175.733 | at alpha= | 5 | deg
Re: | 3000000 |  |  | Cd Min: | 0.00511 | at alpha= | -0.5 | deg
Mach: | 0.25 |  |  | Cl=0 at alpha= | -4.2111 | deg
|  |  |  | @ Cl=0.1, Cd= | 0.0055934
|  |  |  | @ Cl=0.4, Cd= | 0.0053505
|  |  |  | @ Cl=0.6, Cd= | 0.0062977
alpha (deg) | Cl | Cd | Cm | Cl/Cd
-17 | -0.254 | 0.11301 | -0.029 | -2.251
-16.5 | -0.286 | 0.10832 | -0.03 | -2.637
-16 | -0.313 | 0.10375 | -0.03 | -3.02
-15.5 | -0.337 | 0.10077 | -0.03 | -3.349
-15 | -0.359 | 0.09714 | -0.03 | -3.694
-14.5 | -0.377 | 0.09166 | -0.03 | -4.117
-14 | -0.392 | 0.08864 | -0.03 | -4.426
-13.5 | -0.404 | 0.08518 | -0.03 | -4.743
-13 | -0.412 | 0.0812 | -0.03 | -5.08
-12.5 | -0.416 | 0.0885 | -0.028 | -4.704
-12 | -0.418 | 0.08374 | -0.028 | -4.987
-11.5 | -0.415 | 0.07509 | -0.028 | -5.529
-11 | -0.409 | 0.07191 | -0.029 | -5.684
-10.5 | -0.399 | 0.06724 | -0.029 | -5.927
-10 | -0.384 | 0.06296 | -0.029 | -6.107
-9.5 | -0.367 | 0.05907 | -0.029 | -6.209
-9 | -0.345 | 0.05559 | -0.03 | -6.214
-8.5 | -0.321 | 0.0524 | -0.03 | -6.117
-8 | -0.293 | 0.04948 | -0.03 | -5.912
-7.5 | -0.261 | 0.04649 | -0.031 | -5.625
-7 | -0.228 | 0.0439 | -0.032 | -5.186
-6.5 | -0.191 | 0.04105 | -0.032 | -4.66
-6 | -0.153 | 0.03885 | -0.033 | -3.929
-5.5 | -0.112 | 0.03718 | -0.033 | -3.013
-5 | -0.07 | 0.03541 | -0.034 | -1.968
-4.5 | -0.026 | 0.03377 | -0.035 | -0.766
-4 | 0.019 | 0.03232 | -0.035 | 0.595
-3.5 | 0.081 | 0.0056 | -0.074 | 14.391
-3 | 0.139 | 0.00558 | -0.075 | 24.839
-2.5 | 0.197 | 0.00557 | -0.076 | 35.452
-2 | 0.257 | 0.00557 | -0.077 | 46.105
-1.5 | 0.316 | 0.00549 | -0.078 | 57.618
-1 | 0.377 | 0.0055 | -0.078 | 68.457
-0.5 | 0.437 | 0.00511 | -0.079 | 85.563
0 | 0.5 | 0.00623 | -0.08 | 80.364
0.5 | 0.561 | 0.00562 | -0.081 | 99.829
1 | 0.622 | 0.00668 | -0.082 | 92.977
1.5 | 0.681 | 0.00699 | -0.083 | 97.557
2 | 0.741 | 0.00719 | -0.084 | 103.127
2.5 | 0.801 | 0.00641 | -0.085 | 124.93
3 | 0.861 | 0.00761 | -0.086 | 113.23
3.5 | 0.921 | 0.00552 | -0.086 | 166.893
4 | 0.981 | 0.00576 | -0.087 | 170.223
4.5 | 1.04 | 0.00602 | -0.088 | 172.93
5 | 1.099 | 0.00626 | -0.089 | 175.733
5.5 | 1.158 | 0.00949 | -0.09 | 122.038
6 | 1.217 | 0.00821 | -0.091 | 148.193
6.5 | 1.274 | 0.0085 | -0.092 | 149.824
7 | 1.329 | 0.00892 | -0.093 | 148.994
7.5 | 1.384 | 0.00932 | -0.094 | 148.445
8 | 1.437 | 0.0098 | -0.094 | 146.607
8.5 | 1.489 | 0.01032 | -0.095 | 144.256
9 | 1.538 | 0.01138 | -0.096 | 135.226
9.5 | 1.586 | 0.01394 | -0.097 | 113.81
10 | 1.632 | 0.01608 | -0.098 | 101.499
10.5 | 1.676 | 0.01476 | -0.099 | 113.515
11 | 1.709 | 0.0179 | -0.1 | 95.44
11.5 | 1.706 | 0.01917 | -0.099 | 89.024
12 | 1.709 | 0.0208 | -0.099 | 82.145
12.5 | 1.701 | 0.02239 | -0.099 | 75.966
13 | 1.676 | 0.02484 | -0.099 | 67.47
13.5 | 1.638 | 0.02901 | -0.098 | 56.456
14 | 1.594 | 0.03322 | -0.098 | 47.976
14.5 | 1.537 | 0.03846 | -0.097 | 39.959
15 | 1.47 | 0.04462 | -0.096 | 32.944
15.5 | 1.397 | 0.05107 | -0.096 | 27.35
16 | 1.313 | 0.05961 | -0.095 | 22.021

## 62. Re 3M Mach 0.25 (2)
BIGFOIL.COM POLAR EXPORT
goe407
GOE 407 |  |  |  | Cl Max: | 1.6442 | at alpha= | 14.5 | deg
XFOIL ncrit=9 |  |  |  | L/D Max: | 148.968 | at alpha= | 5.5 | deg
Re: | 3000000 |  |  | Cd Min: | 0.11791 | at alpha= | 19.5 | deg
Mach: | 0.25 |  |  | Cl=0 at alpha= | -4.5217 | deg
|  |  |  | @ Cl=0.1, Cd= | 0.010431
|  |  |  | @ Cl=0.4, Cd= | 0.0070172
|  |  |  | @ Cl=0.6, Cd= | 0.0072503
alpha (deg) | Cl | Cd | Cm | Cl/Cd
-6 | -0.0211 | 0.04255 | -0.1146 | -0.49589
-5.5 | -0.0085 | 0.03433 | -0.1124 | -0.2476
-5 | -0.0442 | 0.01623 | -0.1001 | -2.7234
-4.5 | 0.002 | 0.01526 | -0.0975 | 0.13106
-4 | 0.0447 | 0.01338 | -0.0943 | 3.3408
-3.5 | 0.0847 | 0.01084 | -0.0903 | 7.8137
-3 | 0.1341 | 0.00952 | -0.0881 | 14.0861
-2.5 | 0.1857 | 0.00868 | -0.0862 | 21.394
-2 | 0.2395 | 0.00831 | -0.0849 | 28.8207
-1.5 | 0.2937 | 0.00802 | -0.0836 | 36.6209
-1 | 0.3432 | 0.00727 | -0.0815 | 47.2077
-0.5 | 0.3963 | 0.00703 | -0.0801 | 56.3727
0 | 0.4485 | 0.00685 | -0.0785 | 65.4745
0.5 | 0.4992 | 0.00679 | -0.0767 | 73.5199
1 | 0.5449 | 0.00704 | -0.0739 | 77.4006
1.5 | 0.5936 | 0.00724 | -0.0717 | 81.989
2 | 0.6431 | 0.00732 | -0.0698 | 87.8552
2.5 | 0.6932 | 0.00744 | -0.0679 | 93.172
3 | 0.7433 | 0.0076 | -0.0661 | 97.8026
3.5 | 0.7922 | 0.00768 | -0.064 | 103.151
4 | 0.8953 | 0.00662 | -0.0751 | 135.2417
4.5 | 1.0287 | 0.00734 | -0.0921 | 140.1499
5 | 1.1183 | 0.00778 | -0.0992 | 143.7404
5.5 | 1.2126 | 0.00814 | -0.1074 | 148.9681
6 | 1.2466 | 0.00911 | -0.1025 | 136.8386
6.5 | 1.2839 | 0.00987 | -0.0981 | 130.0811
7 | 1.3266 | 0.01035 | -0.0948 | 128.1739
7.5 | 1.3689 | 0.01082 | -0.0913 | 126.5157
8 | 1.4098 | 0.01132 | -0.0876 | 124.5406
8.5 | 1.4441 | 0.01203 | -0.0826 | 120.0416
9 | 1.4528 | 0.01331 | -0.0728 | 109.151
9.5 | 1.4649 | 0.01433 | -0.0637 | 102.2261
10 | 1.4897 | 0.01514 | -0.0572 | 98.395
10.5 | 1.5135 | 0.01606 | -0.0509 | 94.2403
11 | 1.5365 | 0.01715 | -0.0448 | 89.5918
11.5 | 1.5605 | 0.01833 | -0.0392 | 85.1337
12 | 1.5817 | 0.0198 | -0.0337 | 79.8838
12.5 | 1.5956 | 0.02185 | -0.0279 | 73.0252
13 | 1.613 | 0.02397 | -0.0232 | 67.2924
13.5 | 1.6279 | 0.02654 | -0.0191 | 61.3376
14 | 1.6382 | 0.02972 | -0.0154 | 55.1211
14.5 | 1.6442 | 0.03359 | -0.0122 | 48.9491
15 | 1.6389 | 0.03886 | -0.0096 | 42.1745
15.5 | 1.6347 | 0.04443 | -0.0078 | 36.7927
16 | 1.6319 | 0.05016 | -0.0068 | 32.5339
16.5 | 1.6216 | 0.05699 | -0.0064 | 28.4541
17 | 1.6057 | 0.06491 | -0.0068 | 24.7373
17.5 | 1.5845 | 0.07392 | -0.0082 | 21.4353
18 | 1.5585 | 0.084 | -0.0105 | 18.5536
18.5 | 1.5358 | 0.09387 | -0.0131 | 16.3609
19 | 1.5068 | 0.10484 | -0.0166 | 14.3724
19.5 | 1.4661 | 0.11791 | -0.0216 | 12.4341

## 63. Re 3M Mach 0.50 (1)
BIGFOIL.COM POLAR EXPORT
goe407
GOE 407 |  |  |  | Cl Max: | 1.614 | at alpha= | 9.5 | deg
JavaFoil+Calcfoil stall+Eppler ext transition |  |  |  | L/D Max: | 175.262 | at alpha= | 4.5 | deg
Re: | 3000000 |  |  | Cd Min: | 0.00489 | at alpha= | -1 | deg
Mach: | 0.5 |  |  | Cl=0 at alpha= | -4.2222 | deg
|  |  |  | @ Cl=0.1, Cd= | 0.031391
|  |  |  | @ Cl=0.4, Cd= | 0.0050568
|  |  |  | @ Cl=0.6, Cd= | 0.006621
alpha (deg) | Cl | Cd | Cm | Cl/Cd
-20 | -0.802 | 0.15741 | -0.03 | -5.093
-19.5 | -0.779 | 0.16368 | -0.031 | -4.759
-19 | -0.755 | 0.1542 | -0.031 | -4.895
-18.5 | -0.73 | 0.14699 | -0.031 | -4.97
-18 | -0.706 | 0.1407 | -0.031 | -5.016
-17.5 | -0.681 | 0.1366 | -0.031 | -4.983
-17 | -0.655 | 0.13421 | -0.031 | -4.882
-16.5 | -0.63 | 0.1311 | -0.031 | -4.809
-16 | -0.606 | 0.12635 | -0.032 | -4.793
-15.5 | -0.581 | 0.11787 | -0.032 | -4.927
-15 | -0.556 | 0.11239 | -0.032 | -4.946
-14.5 | -0.531 | 0.1095 | -0.032 | -4.85
-14 | -0.506 | 0.10442 | -0.033 | -4.846
-13.5 | -0.481 | 0.101 | -0.033 | -4.761
-13 | -0.456 | 0.09722 | -0.033 | -4.687
-12.5 | -0.43 | 0.09966 | -0.034 | -4.318
-12 | -0.405 | 0.09518 | -0.035 | -4.26
-11.5 | -0.379 | 0.08932 | -0.033 | -4.244
-11 | -0.353 | 0.08715 | -0.032 | -4.051
-10.5 | -0.328 | 0.08413 | -0.032 | -3.894
-10 | -0.302 | 0.08186 | -0.033 | -3.689
-9.5 | -0.276 | 0.07633 | -0.033 | -3.621
-9 | -0.251 | 0.07484 | -0.034 | -3.349
-8.5 | -0.226 | 0.05324 | -0.038 | -4.241
-8 | -0.2 | 0.0484 | -0.041 | -4.138
-7.5 | -0.174 | 0.04463 | -0.042 | -3.908
-7 | -0.148 | 0.04193 | -0.044 | -3.536
-6.5 | -0.122 | 0.03919 | -0.045 | -3.112
-6 | -0.096 | 0.03667 | -0.046 | -2.607
-5.5 | -0.069 | 0.03265 | -0.05 | -2.126
-5 | -0.059 | 0.04054 | -0.038 | -1.449
-4.5 | -0.025 | 0.03617 | -0.038 | -0.696
-4 | 0.02 | 0.03393 | -0.038 | 0.584
-3.5 | 0.069 | 0.03216 | -0.039 | 2.156
-3 | 0.121 | 0.03087 | -0.04 | 3.933
-2.5 | 0.175 | 0.02977 | -0.04 | 5.876
-2 | 0.229 | 0.02892 | -0.041 | 7.929
-1.5 | 0.35 | 0.00552 | -0.087 | 63.456
-1 | 0.418 | 0.00489 | -0.088 | 85.572
-0.5 | 0.487 | 0.00619 | -0.089 | 78.54
0 | 0.559 | 0.00641 | -0.09 | 87.105
0.5 | 0.627 | 0.00676 | -0.091 | 92.771
1 | 0.694 | 0.00714 | -0.092 | 97.285
1.5 | 0.761 | 0.00624 | -0.093 | 121.919
2 | 0.828 | 0.00636 | -0.094 | 130.107
2.5 | 0.895 | 0.00661 | -0.095 | 135.269
3 | 0.961 | 0.00675 | -0.096 | 142.384
3.5 | 1.028 | 0.00869 | -0.097 | 118.274
4 | 1.094 | 0.00796 | -0.098 | 137.515
4.5 | 1.16 | 0.00662 | -0.099 | 175.262
5 | 1.224 | 0.0106 | -0.1 | 115.515
5.5 | 1.288 | 0.00877 | -0.101 | 146.876
6 | 1.352 | 0.0093 | -0.102 | 145.42
6.5 | 1.411 | 0.00989 | -0.103 | 142.704
7 | 1.468 | 0.01053 | -0.104 | 139.385
7.5 | 1.52 | 0.01125 | -0.105 | 135.095
8 | 1.568 | 0.01197 | -0.106 | 130.999
8.5 | 1.592 | 0.01662 | -0.105 | 95.835
9 | 1.61 | 0.0202 | -0.105 | 79.688
9.5 | 1.614 | 0.02253 | -0.105 | 71.618
10 | 1.591 | 0.02608 | -0.105 | 61.003
10.5 | 1.541 | 0.03022 | -0.104 | 50.994
11 | 1.248 | 0.03936 | -0.102 | 31.702
11.5 | 0.854 | 0.09233 | -0.052 | 9.245
12 | 0.892 | 0.09552 | -0.067 | 9.343
12.5 | 0.923 | 0.10433 | -0.07 | 8.848
13 | 0.944 | 0.11099 | -0.065 | 8.507
13.5 | 0.978 | 0.11011 | -0.071 | 8.883
14 | 1.007 | 0.11756 | -0.072 | 8.565
14.5 | 1.036 | 0.12565 | -0.074 | 8.243

## 64. Re 3M Mach 0.50 (2)
BIGFOIL.COM POLAR EXPORT
goe407
GOE 407 |  |  |  | Cl Max: | 1.5653 | at alpha= | 11 | deg
XFOIL ncrit=9 |  |  |  | L/D Max: | 129.415 | at alpha= | 4.5 | deg
Re: | 3000000 |  |  | Cd Min: | 0.24748 | at alpha= | -20 | deg
Mach: | 0.5 |  |  | Cl=0 at alpha= | -7.9087 | deg
|  |  |  | @ Cl=0.1, Cd= | 0.037842
|  |  |  | @ Cl=0.4, Cd= | 0.0082834
|  |  |  | @ Cl=0.6, Cd= | 0.0076988
alpha (deg) | Cl | Cd | Cm | Cl/Cd
-20 | -0.5819 | 0.24748 | 0.0095 | -2.3513
-19.5 | -0.5655 | 0.2405 | 0.0065 | -2.3514
-19 | -0.5479 | 0.23465 | 0.0038 | -2.335
-18.5 | -0.5308 | 0.2285 | 0.0012 | -2.323
-18 | -0.5143 | 0.22132 | -0.0013 | -2.3238
-17.5 | -0.4993 | 0.21359 | -0.0038 | -2.3377
-17 | -0.4841 | 0.20678 | -0.006 | -2.3411
-16.5 | -0.4632 | 0.20001 | -0.0098 | -2.3159
-16 | -0.4352 | 0.19269 | -0.0156 | -2.2586
-15.5 | -0.411 | 0.18376 | -0.0213 | -2.2366
-15 | -0.3882 | 0.17522 | -0.0265 | -2.2155
-14.5 | -0.3612 | 0.1682 | -0.0317 | -2.1474
-14 | -0.3382 | 0.1602 | -0.0367 | -2.1111
-13.5 | -0.3148 | 0.15193 | -0.0421 | -2.072
-13 | -0.2873 | 0.14481 | -0.0476 | -1.984
-12.5 | -0.2711 | 0.13677 | -0.0513 | -1.9822
-12 | -0.2521 | 0.12978 | -0.0548 | -1.9425
-11.5 | -0.2344 | 0.12143 | -0.0595 | -1.9303
-11 | -0.2068 | 0.11576 | -0.0638 | -1.7865
-10.5 | -0.1818 | 0.10878 | -0.0689 | -1.6713
-10 | -0.1549 | 0.10176 | -0.0746 | -1.5222
-9.5 | -0.1401 | 0.09483 | -0.0777 | -1.4774
-9 | -0.1165 | 0.08833 | -0.0825 | -1.3189
-8 | -0.0046 | 0.07238 | -0.111 | -0.063553
-7.5 | 0.0206 | 0.06682 | -0.1162 | 0.30829
-7 | 0.0322 | 0.06114 | -0.1197 | 0.52666
-6.5 | 0.0381 | 0.05716 | -0.1204 | 0.66655
-6 | 0.0455 | 0.0518 | -0.1219 | 0.87838
-5 | 0.0803 | 0.04108 | -0.1227 | 1.9547
-4 | 0.1406 | 0.03117 | -0.1199 | 4.5107
-3.5 | 0.1763 | 0.02694 | -0.1166 | 6.5442
-3 | 0.2061 | 0.02134 | -0.111 | 9.6579
-2.5 | 0.2402 | 0.01693 | -0.1048 | 14.1878
-2 | 0.2743 | 0.01228 | -0.0978 | 22.3371
-1.5 | 0.3219 | 0.00971 | -0.0931 | 33.1514
-1 | 0.3792 | 0.00858 | -0.0902 | 44.1958
-0.5 | 0.4367 | 0.00776 | -0.0875 | 56.2758
0 | 0.4919 | 0.00752 | -0.0844 | 65.4122
0.5 | 0.5426 | 0.00759 | -0.0805 | 71.4888
1 | 0.5941 | 0.00769 | -0.0768 | 77.2562
1.5 | 0.6479 | 0.00777 | -0.0736 | 83.3848
2 | 0.7016 | 0.00788 | -0.0703 | 89.0355
2.5 | 0.7547 | 0.00797 | -0.0669 | 94.6926
3 | 0.8051 | 0.0081 | -0.0629 | 99.3951
3.5 | 0.8548 | 0.00826 | -0.0587 | 103.4867
4 | 0.9047 | 0.00842 | -0.0545 | 107.4466
4.5 | 0.9292 | 0.00718 | -0.0454 | 129.415
6 | 1.3471 | 0.01085 | -0.0897 | 124.1567
6.5 | 1.3771 | 0.01145 | -0.0808 | 120.2707
7 | 1.4155 | 0.01199 | -0.0734 | 118.0567
7.5 | 1.4519 | 0.01274 | -0.0657 | 113.9639
8 | 1.4866 | 0.01367 | -0.058 | 108.7491
8.5 | 1.5082 | 0.01521 | -0.0489 | 99.1584
9 | 1.505 | 0.01801 | -0.0376 | 83.5647
9.5 | 1.5264 | 0.02027 | -0.0302 | 75.3034
10 | 1.5465 | 0.02311 | -0.0238 | 66.9191
10.5 | 1.5586 | 0.02695 | -0.0181 | 57.833
11 | 1.5653 | 0.03161 | -0.0133 | 49.5191
11.5 | 1.5632 | 0.0374 | -0.0095 | 41.7968
12 | 1.5525 | 0.04419 | -0.0067 | 35.1324
12.5 | 1.5273 | 0.05261 | -0.005 | 29.0306
13 | 1.4988 | 0.06197 | -0.0049 | 24.1859
13.5 | 1.4653 | 0.07245 | -0.0062 | 20.225
14 | 1.4262 | 0.0839 | -0.0087 | 16.9988
14.5 | 1.3914 | 0.09521 | -0.0117 | 14.614
15 | 1.3545 | 0.10718 | -0.0157 | 12.6376
15.5 | 1.324 | 0.11891 | -0.0201 | 11.1345
16 | 1.2917 | 0.13137 | -0.0255 | 9.8325

## 65. Re 4M Mach 0.00 (1)
BIGFOIL.COM POLAR EXPORT
goe407
GOE 407 |  |  |  | Cl Max: | 1.753 | at alpha= | 12.5 | deg
JavaFoil+Calcfoil stall+Eppler ext transition |  |  |  | L/D Max: | 181.578 | at alpha= | 5 | deg
Re: | 4000000 |  |  | Cd Min: | 0.00483 | at alpha= | -1.5 | deg
Mach: | 0 |  |  | Cl=0 at alpha= | -4.213 | deg
|  |  |  | @ Cl=0.1, Cd= | 0.0053175
|  |  |  | @ Cl=0.4, Cd= | 0.0054931
|  |  |  | @ Cl=0.6, Cd= | 0.0065097
alpha (deg) | Cl | Cd | Cm | Cl/Cd
-20 | -0.522 | 0.14798 | -0.025 | -3.527
-19.5 | -0.536 | 0.14283 | -0.025 | -3.756
-19 | -0.55 | 0.13737 | -0.025 | -4.008
-18.5 | -0.563 | 0.13254 | -0.025 | -4.251
-18 | -0.567 | 0.12734 | -0.025 | -4.453
-17.5 | -0.57 | 0.12235 | -0.025 | -4.656
-17 | -0.571 | 0.11877 | -0.025 | -4.805
-16.5 | -0.571 | 0.11387 | -0.025 | -5.012
-16 | -0.569 | 0.11642 | -0.024 | -4.89
-15.5 | -0.567 | 0.10998 | -0.025 | -5.156
-15 | -0.563 | 0.104 | -0.025 | -5.414
-14.5 | -0.558 | 0.09869 | -0.025 | -5.649
-14 | -0.55 | 0.09382 | -0.025 | -5.865
-13.5 | -0.541 | 0.08889 | -0.026 | -6.087
-13 | -0.53 | 0.08446 | -0.026 | -6.273
-12.5 | -0.517 | 0.07944 | -0.026 | -6.503
-12 | -0.501 | 0.0743 | -0.026 | -6.746
-11.5 | -0.484 | 0.07081 | -0.027 | -6.832
-11 | -0.464 | 0.06729 | -0.027 | -6.896
-10.5 | -0.442 | 0.06289 | -0.028 | -7.03
-10 | -0.418 | 0.05954 | -0.028 | -7.019
-9.5 | -0.392 | 0.05635 | -0.029 | -6.948
-9 | -0.363 | 0.05333 | -0.029 | -6.807
-8.5 | -0.332 | 0.05034 | -0.03 | -6.603
-8 | -0.3 | 0.04743 | -0.03 | -6.32
-7.5 | -0.265 | 0.04498 | -0.031 | -5.897
-7 | -0.229 | 0.04256 | -0.031 | -5.379
-6.5 | -0.191 | 0.04031 | -0.032 | -4.738
-6 | -0.151 | 0.03821 | -0.032 | -3.965
-5.5 | -0.112 | 0.03421 | -0.04 | -3.265
-5 | -0.085 | 0.0054 | -0.069 | -15.657
-4.5 | -0.031 | 0.00543 | -0.07 | -5.76
-4 | 0.023 | 0.00536 | -0.071 | 4.327
-3.5 | 0.079 | 0.00531 | -0.072 | 14.815
-3 | 0.135 | 0.00533 | -0.072 | 25.279
-2.5 | 0.192 | 0.00526 | -0.073 | 36.421
-2 | 0.249 | 0.0052 | -0.074 | 47.931
-1.5 | 0.307 | 0.00483 | -0.075 | 63.548
-1 | 0.365 | 0.00495 | -0.076 | 73.76
-0.5 | 0.423 | 0.00585 | -0.077 | 72.402
0 | 0.485 | 0.00546 | -0.078 | 88.783
0.5 | 0.544 | 0.00622 | -0.079 | 87.357
1 | 0.602 | 0.00652 | -0.08 | 92.36
1.5 | 0.66 | 0.00673 | -0.08 | 98.082
2 | 0.718 | 0.00599 | -0.081 | 119.807
2.5 | 0.776 | 0.00707 | -0.082 | 109.802
3 | 0.834 | 0.00627 | -0.083 | 133.029
3.5 | 0.892 | 0.00523 | -0.084 | 170.74
4 | 0.95 | 0.00653 | -0.085 | 145.651
4.5 | 1.008 | 0.00558 | -0.085 | 180.692
5 | 1.065 | 0.00587 | -0.086 | 181.578
5.5 | 1.123 | 0.00866 | -0.087 | 129.681
6 | 1.18 | 0.00749 | -0.088 | 157.471
6.5 | 1.235 | 0.00785 | -0.089 | 157.39
7 | 1.29 | 0.00811 | -0.09 | 159.035
7.5 | 1.344 | 0.00851 | -0.091 | 157.921
8 | 1.396 | 0.00893 | -0.091 | 156.446
8.5 | 1.448 | 0.00937 | -0.092 | 154.52
9 | 1.499 | 0.01027 | -0.093 | 145.865
9.5 | 1.548 | 0.01233 | -0.094 | 125.485
10 | 1.595 | 0.01208 | -0.095 | 132.038
10.5 | 1.641 | 0.0146 | -0.096 | 112.377
11 | 1.679 | 0.01351 | -0.096 | 124.356
11.5 | 1.709 | 0.01408 | -0.097 | 121.415
12 | 1.734 | 0.01729 | -0.098 | 100.261
12.5 | 1.753 | 0.01566 | -0.099 | 111.9
13 | 1.743 | 0.01937 | -0.098 | 89.991
13.5 | 1.742 | 0.02078 | -0.099 | 83.817
14 | 1.729 | 0.02282 | -0.099 | 75.753
14.5 | 1.701 | 0.02625 | -0.098 | 64.824
15 | 1.68 | 0.02888 | -0.098 | 58.166
15.5 | 1.651 | 0.03203 | -0.098 | 51.55
16 | 1.619 | 0.0356 | -0.097 | 45.491
16.5 | 1.575 | 0.04147 | -0.097 | 37.99
17 | 1.54 | 0.0445 | -0.097 | 34.598
17.5 | 1.486 | 0.05282 | -0.095 | 28.144

## 66. Re 4M Mach 0.00 (2)
BIGFOIL.COM POLAR EXPORT
goe407
GOE 407 |  |  |  | Cl Max: | 0.8174 | at alpha= | 4 | deg
XFOIL ncrit=9 |  |  |  | L/D Max: | 114.322 | at alpha= | 4 | deg
Re: | 4000000 |  |  | Cd Min: | 0.016 | at alpha= | -8 | deg
Mach: | 0 |  |  | Cl=0 at alpha= | -4.2236 | deg
|  |  |  | @ Cl=0.1, Cd= | 0.0076983
|  |  |  | @ Cl=0.4, Cd= | 0.0065327
|  |  |  | @ Cl=0.6, Cd= | 0.0069077
alpha (deg) | Cl | Cd | Cm | Cl/Cd
-8 | -0.3187 | 0.016 | -0.1075 | -19.9187
-7.5 | -0.2817 | 0.01504 | -0.1038 | -18.7301
-7 | -0.239 | 0.01418 | -0.1012 | -16.8547
-6.5 | -0.1966 | 0.01342 | -0.0985 | -14.6498
-6 | -0.1528 | 0.01313 | -0.0959 | -11.6375
-5.5 | -0.1252 | 0.00972 | -0.0906 | -12.8807
-5 | -0.0787 | 0.00886 | -0.0885 | -8.8826
-4.5 | -0.0283 | 0.00839 | -0.0871 | -3.3731
-4 | 0.0229 | 0.00807 | -0.0859 | 2.8377
-3.5 | 0.0747 | 0.00779 | -0.0848 | 9.5892
-3 | 0.1271 | 0.0076 | -0.0838 | 16.7237
-2.5 | 0.1786 | 0.00732 | -0.0826 | 24.3989
-2 | 0.2316 | 0.00718 | -0.0817 | 32.2563
-1.5 | 0.2832 | 0.00698 | -0.0806 | 40.5731
-1 | 0.336 | 0.00687 | -0.0797 | 48.9083
-0.5 | 0.3861 | 0.00659 | -0.0783 | 58.5888
0 | 0.4346 | 0.00639 | -0.0765 | 68.0125
0.5 | 0.4804 | 0.00652 | -0.0742 | 73.681
1 | 0.5274 | 0.00671 | -0.0722 | 78.5991
1.5 | 0.5762 | 0.00686 | -0.0706 | 83.9942
2 | 0.6261 | 0.00696 | -0.0692 | 89.9569
2.5 | 0.6754 | 0.00704 | -0.0677 | 95.9375
3 | 0.7238 | 0.0072 | -0.0662 | 100.5278
3.5 | 0.7723 | 0.00726 | -0.0646 | 106.3774
4 | 0.8174 | 0.00715 | -0.0623 | 114.3217

## 67. Re 4M Mach 0.10 (1)
BIGFOIL.COM POLAR EXPORT
goe407
GOE 407 |  |  |  | Cl Max: | 1.738 | at alpha= | 13 | deg
JavaFoil+Calcfoil stall+Eppler ext transition |  |  |  | L/D Max: | 180.376 | at alpha= | 4.5 | deg
Re: | 4000000 |  |  | Cd Min: | 0.00477 | at alpha= | -1.5 | deg
Mach: | 0.1 |  |  | Cl=0 at alpha= | -4.213 | deg
|  |  |  | @ Cl=0.1, Cd= | 0.0053337
|  |  |  | @ Cl=0.4, Cd= | 0.0054886
|  |  |  | @ Cl=0.6, Cd= | 0.0064673
alpha (deg) | Cl | Cd | Cm | Cl/Cd
-20 | -0.477 | 0.1479 | -0.025 | -3.226
-19.5 | -0.494 | 0.14168 | -0.025 | -3.486
-19 | -0.511 | 0.13719 | -0.026 | -3.723
-18.5 | -0.527 | 0.13277 | -0.026 | -3.966
-18 | -0.533 | 0.12673 | -0.026 | -4.205
-17.5 | -0.538 | 0.12149 | -0.026 | -4.428
-17 | -0.542 | 0.11709 | -0.026 | -4.626
-16.5 | -0.544 | 0.11193 | -0.026 | -4.862
-16 | -0.545 | 0.10805 | -0.026 | -5.049
-15.5 | -0.544 | 0.11108 | -0.025 | -4.9
-15 | -0.543 | 0.10564 | -0.025 | -5.138
-14.5 | -0.539 | 0.10043 | -0.025 | -5.372
-14 | -0.534 | 0.09551 | -0.026 | -5.594
-13.5 | -0.527 | 0.0896 | -0.026 | -5.884
-13 | -0.518 | 0.08513 | -0.026 | -6.084
-12.5 | -0.506 | 0.08011 | -0.026 | -6.322
-12 | -0.493 | 0.07469 | -0.027 | -6.598
-11.5 | -0.477 | 0.07124 | -0.027 | -6.692
-11 | -0.458 | 0.06766 | -0.027 | -6.775
-10.5 | -0.438 | 0.06305 | -0.028 | -6.942
-10 | -0.415 | 0.05973 | -0.028 | -6.94
-9.5 | -0.389 | 0.05677 | -0.029 | -6.854
-9 | -0.361 | 0.05337 | -0.029 | -6.771
-8.5 | -0.331 | 0.05037 | -0.03 | -6.578
-8 | -0.299 | 0.04762 | -0.03 | -6.284
-7.5 | -0.265 | 0.04506 | -0.031 | -5.882
-7 | -0.229 | 0.04268 | -0.031 | -5.365
-6.5 | -0.191 | 0.04039 | -0.032 | -4.733
-6 | -0.152 | 0.03826 | -0.032 | -3.966
-5.5 | -0.112 | 0.03453 | -0.039 | -3.24
-5 | -0.07 | 0.03229 | -0.041 | -2.153
-4.5 | -0.031 | 0.00546 | -0.07 | -5.739
-4 | 0.023 | 0.00542 | -0.071 | 4.299
-3.5 | 0.079 | 0.00536 | -0.072 | 14.732
-3 | 0.135 | 0.00529 | -0.073 | 25.611
-2.5 | 0.193 | 0.00522 | -0.074 | 36.928
-2 | 0.25 | 0.00525 | -0.075 | 47.723
-1.5 | 0.308 | 0.00477 | -0.075 | 64.664
-1 | 0.367 | 0.00503 | -0.076 | 72.87
-0.5 | 0.426 | 0.00585 | -0.077 | 72.688
0 | 0.487 | 0.00537 | -0.078 | 90.648
0.5 | 0.546 | 0.00633 | -0.079 | 86.262
1 | 0.605 | 0.00648 | -0.08 | 93.354
1.5 | 0.663 | 0.00675 | -0.081 | 98.196
2 | 0.722 | 0.00607 | -0.082 | 118.847
2.5 | 0.78 | 0.00616 | -0.083 | 126.541
3 | 0.838 | 0.00622 | -0.083 | 134.799
3.5 | 0.897 | 0.00518 | -0.084 | 173.162
4 | 0.955 | 0.00653 | -0.085 | 146.237
4.5 | 1.013 | 0.00562 | -0.086 | 180.376
5 | 1.071 | 0.00691 | -0.087 | 154.961
5.5 | 1.128 | 0.00869 | -0.088 | 129.872
6 | 1.185 | 0.00754 | -0.088 | 157.17
6.5 | 1.241 | 0.00787 | -0.089 | 157.779
7 | 1.296 | 0.00824 | -0.09 | 157.205
7.5 | 1.35 | 0.0086 | -0.091 | 156.916
8 | 1.403 | 0.00902 | -0.092 | 155.447
8.5 | 1.454 | 0.00948 | -0.093 | 153.474
9 | 1.505 | 0.01034 | -0.094 | 145.488
9.5 | 1.554 | 0.01245 | -0.094 | 124.826
10 | 1.601 | 0.01338 | -0.095 | 119.647
10.5 | 1.647 | 0.01308 | -0.096 | 125.905
11 | 1.685 | 0.01363 | -0.097 | 123.602
11.5 | 1.713 | 0.01425 | -0.098 | 120.261
12 | 1.736 | 0.01754 | -0.099 | 98.968
12.5 | 1.736 | 0.01853 | -0.098 | 93.684
13 | 1.738 | 0.0198 | -0.099 | 87.789
13.5 | 1.734 | 0.02137 | -0.099 | 81.167
14 | 1.71 | 0.02416 | -0.098 | 70.784
14.5 | 1.684 | 0.02743 | -0.098 | 61.407
15 | 1.659 | 0.03008 | -0.098 | 55.144
15.5 | 1.625 | 0.03361 | -0.098 | 48.355
16 | 1.587 | 0.03776 | -0.097 | 42.032
16.5 | 1.537 | 0.04426 | -0.096 | 34.72
17 | 1.488 | 0.05029 | -0.096 | 29.589
17.5 | 1.441 | 0.05555 | -0.095 | 25.932
18 | 1.392 | 0.06039 | -0.095 | 23.046

## 68. Re 4M Mach 0.10 (2)
BIGFOIL.COM POLAR EXPORT
goe407
GOE 407 |  |  |  | Cl Max: | 1.7413 | at alpha= | 17 | deg
XFOIL ncrit=9 |  |  |  | L/D Max: | 146.997 | at alpha= | 5 | deg
Re: | 4000000 |  |  | Cd Min: | 0.16414 | at alpha= | -15.5 | deg
Mach: | 0.1 |  |  | Cl=0 at alpha= | -4.2223 | deg
|  |  |  | @ Cl=0.1, Cd= | 0.0077646
|  |  |  | @ Cl=0.4, Cd= | 0.006576
|  |  |  | @ Cl=0.6, Cd= | 0.0069001
alpha (deg) | Cl | Cd | Cm | Cl/Cd
-15.5 | -0.4274 | 0.16414 | -0.0199 | -2.6039
-15 | -0.4091 | 0.15742 | -0.0242 | -2.5988
-14.5 | -0.3881 | 0.15173 | -0.0281 | -2.5578
-14 | -0.379 | 0.14196 | -0.0329 | -2.6698
-13.5 | -0.3585 | 0.13589 | -0.0371 | -2.6382
-13 | -0.3391 | 0.12954 | -0.0413 | -2.6177
-12 | -0.3179 | 0.11232 | -0.051 | -2.8303
-11.5 | -0.2987 | 0.1075 | -0.0536 | -2.7786
-11 | -0.2857 | 0.10107 | -0.057 | -2.8268
-10.5 | -0.2615 | 0.09642 | -0.0604 | -2.7121
-10 | -0.2403 | 0.09054 | -0.0649 | -2.6541
-9.5 | -0.239 | 0.07934 | -0.0733 | -3.0124
-7.5 | -0.2751 | 0.01645 | -0.1062 | -16.7234
-7 | -0.2356 | 0.01506 | -0.1031 | -15.6441
-6.5 | -0.1955 | 0.01396 | -0.0999 | -14.0043
-5.5 | -0.1244 | 0.01019 | -0.0917 | -12.208
-5 | -0.0789 | 0.00909 | -0.0894 | -8.6799
-4.5 | -0.0286 | 0.00855 | -0.0878 | -3.345
-4 | 0.0229 | 0.00818 | -0.0865 | 2.7995
-3.5 | 0.0748 | 0.00786 | -0.0853 | 9.5165
-3 | 0.1276 | 0.00766 | -0.0843 | 16.658
-2.5 | 0.1793 | 0.00736 | -0.0831 | 24.3614
-2 | 0.2325 | 0.0072 | -0.0822 | 32.2917
-1.5 | 0.2844 | 0.007 | -0.081 | 40.6286
-1 | 0.3375 | 0.00689 | -0.0801 | 48.984
-0.5 | 0.3881 | 0.00663 | -0.0787 | 58.537
0 | 0.4366 | 0.00641 | -0.0768 | 68.1123
0.5 | 0.4823 | 0.00655 | -0.0744 | 73.6336
1 | 0.5296 | 0.00673 | -0.0724 | 78.6924
2 | 0.6289 | 0.00697 | -0.0694 | 90.2296
2.5 | 0.6783 | 0.00706 | -0.0678 | 96.0765
3 | 0.7272 | 0.00722 | -0.0662 | 100.7202
3.5 | 0.7759 | 0.00728 | -0.0646 | 106.5797
4 | 0.8732 | 0.00603 | -0.075 | 144.8093
4.5 | 0.9485 | 0.00655 | -0.0795 | 144.8092
5 | 1.0378 | 0.00706 | -0.0873 | 146.9972
5.5 | 1.0946 | 0.00758 | -0.0877 | 144.4063
6 | 1.1722 | 0.00839 | -0.0933 | 139.7139
6.5 | 1.2542 | 0.00913 | -0.0999 | 137.3713
7 | 1.3074 | 0.00949 | -0.0996 | 137.7661
7.5 | 1.3492 | 0.00991 | -0.0968 | 136.1453
8 | 1.39 | 0.01039 | -0.0939 | 133.7825
8.5 | 1.426 | 0.01108 | -0.0901 | 128.7004
9 | 1.4479 | 0.0124 | -0.0836 | 116.7661
9.5 | 1.4786 | 0.01312 | -0.0788 | 112.6982
10 | 1.5052 | 0.01369 | -0.0731 | 109.9489
10.5 | 1.5253 | 0.01426 | -0.0661 | 106.9635
11 | 1.5503 | 0.01486 | -0.0605 | 104.3271
11.5 | 1.5737 | 0.01561 | -0.0548 | 100.8136
12 | 1.5953 | 0.01654 | -0.0491 | 96.451
12.5 | 1.619 | 0.0175 | -0.0441 | 92.5143
13 | 1.6419 | 0.01861 | -0.0394 | 88.2268
13.5 | 1.6631 | 0.0199 | -0.0347 | 83.5729
14 | 1.6794 | 0.02158 | -0.0299 | 77.8221
14.5 | 1.6897 | 0.02384 | -0.0251 | 70.8767
15 | 1.705 | 0.02604 | -0.0215 | 65.4762
15.5 | 1.7158 | 0.02881 | -0.0181 | 59.5557
16 | 1.7289 | 0.03167 | -0.0156 | 54.5911
16.5 | 1.737 | 0.03518 | -0.0133 | 49.3746
17 | 1.7413 | 0.03933 | -0.0115 | 44.2741
17.5 | 1.7412 | 0.04414 | -0.0102 | 39.4472
18 | 1.7346 | 0.04994 | -0.0093 | 34.7337
18.5 | 1.7256 | 0.05627 | -0.009 | 30.6664
19 | 1.7061 | 0.06421 | -0.0094 | 26.5706
19.5 | 1.679 | 0.07363 | -0.0108 | 22.8032
20 | 1.6643 | 0.0817 | -0.0125 | 20.3709

## 69. Re 4M Mach 0.25 (1)
BIGFOIL.COM POLAR EXPORT
goe407
GOE 407 |  |  |  | Cl Max: | 1.715 | at alpha= | 12 | deg
JavaFoil+Calcfoil stall+Eppler ext transition |  |  |  | L/D Max: | 180.037 | at alpha= | 4.5 | deg
Re: | 4000000 |  |  | Cd Min: | 0.00499 | at alpha= | -1 | deg
Mach: | 0.25 |  |  | Cl=0 at alpha= | -4.24 | deg
|  |  |  | @ Cl=0.1, Cd= | 0.0052871
|  |  |  | @ Cl=0.4, Cd= | 0.0053465
|  |  |  | @ Cl=0.6, Cd= | 0.0064762
alpha (deg) | Cl | Cd | Cm | Cl/Cd
-17 | -0.255 | 0.11164 | -0.029 | -2.281
-16.5 | -0.286 | 0.10587 | -0.03 | -2.701
-16 | -0.314 | 0.10114 | -0.03 | -3.102
-15.5 | -0.338 | 0.09826 | -0.03 | -3.44
-15 | -0.36 | 0.0944 | -0.031 | -3.809
-14.5 | -0.378 | 0.08905 | -0.031 | -4.247
-14 | -0.393 | 0.08624 | -0.031 | -4.559
-13.5 | -0.405 | 0.08269 | -0.031 | -4.898
-13 | -0.414 | 0.07926 | -0.031 | -5.219
-12.5 | -0.418 | 0.07568 | -0.031 | -5.526
-12 | -0.419 | 0.07266 | -0.03 | -5.764
-11.5 | -0.416 | 0.06881 | -0.03 | -6.046
-11 | -0.409 | 0.07025 | -0.029 | -5.821
-10.5 | -0.399 | 0.06602 | -0.029 | -6.039
-10 | -0.385 | 0.06158 | -0.029 | -6.245
-9.5 | -0.367 | 0.05851 | -0.03 | -6.271
-9 | -0.345 | 0.05495 | -0.03 | -6.287
-8.5 | -0.321 | 0.0515 | -0.03 | -6.226
-8 | -0.293 | 0.0487 | -0.031 | -6.009
-7.5 | -0.262 | 0.04581 | -0.031 | -5.711
-7 | -0.228 | 0.04286 | -0.032 | -5.314
-6.5 | -0.191 | 0.04091 | -0.033 | -4.678
-6 | -0.153 | 0.03877 | -0.033 | -3.938
-5.5 | -0.112 | 0.03671 | -0.034 | -3.053
-5 | -0.07 | 0.03495 | -0.034 | -1.995
-4.5 | -0.026 | 0.03104 | -0.043 | -0.843
-4 | 0.024 | 0.00534 | -0.073 | 4.45
-3.5 | 0.081 | 0.00531 | -0.074 | 15.196
-3 | 0.139 | 0.00524 | -0.075 | 26.432
-2.5 | 0.197 | 0.00532 | -0.076 | 37.125
-2 | 0.257 | 0.00521 | -0.077 | 49.224
-1.5 | 0.316 | 0.00528 | -0.078 | 59.944
-1 | 0.377 | 0.00499 | -0.078 | 75.445
-0.5 | 0.437 | 0.00592 | -0.079 | 73.753
0 | 0.5 | 0.00534 | -0.08 | 93.645
0.5 | 0.561 | 0.00631 | -0.081 | 88.889
1 | 0.622 | 0.00657 | -0.082 | 94.542
1.5 | 0.681 | 0.00683 | -0.083 | 99.747
2 | 0.741 | 0.00699 | -0.084 | 106.055
2.5 | 0.801 | 0.00621 | -0.085 | 129.096
3 | 0.861 | 0.00634 | -0.086 | 135.911
3.5 | 0.921 | 0.00641 | -0.086 | 143.707
4 | 0.981 | 0.00668 | -0.087 | 146.963
4.5 | 1.04 | 0.00578 | -0.088 | 180.037
5 | 1.099 | 0.00708 | -0.089 | 155.215
5.5 | 1.158 | 0.00899 | -0.09 | 128.868
6 | 1.217 | 0.00775 | -0.091 | 156.897
6.5 | 1.274 | 0.00814 | -0.092 | 156.459
7 | 1.329 | 0.00851 | -0.093 | 156.258
7.5 | 1.384 | 0.00894 | -0.094 | 154.729
8 | 1.437 | 0.01151 | -0.094 | 124.837
8.5 | 1.489 | 0.00984 | -0.095 | 151.247
9 | 1.538 | 0.0109 | -0.096 | 141.084
9.5 | 1.586 | 0.01331 | -0.097 | 119.208
10 | 1.632 | 0.0152 | -0.098 | 107.398
10.5 | 1.676 | 0.01401 | -0.099 | 119.571
11 | 1.709 | 0.01461 | -0.1 | 116.911
11.5 | 1.711 | 0.01816 | -0.099 | 94.195
12 | 1.715 | 0.01956 | -0.1 | 87.673
12.5 | 1.71 | 0.02087 | -0.1 | 81.958
13 | 1.687 | 0.02317 | -0.1 | 72.806
13.5 | 1.646 | 0.02692 | -0.099 | 61.138
14 | 1.602 | 0.03072 | -0.099 | 52.158
14.5 | 1.551 | 0.03426 | -0.099 | 45.269
15 | 1.48 | 0.04082 | -0.097 | 36.25
15.5 | 1.403 | 0.0474 | -0.096 | 29.596
16 | 1.321 | 0.05525 | -0.096 | 23.905
16.5 | 1.22 | 0.06879 | -0.093 | 17.741
17 | 1.105 | 0.09056 | -0.088 | 12.204

## 70. Re 4M Mach 0.25 (2)
BIGFOIL.COM POLAR EXPORT
goe407
GOE 407 |  |  |  | Cl Max: | 1.6956 | at alpha= | 16 | deg
XFOIL ncrit=9 |  |  |  | L/D Max: | 147.303 | at alpha= | 5 | deg
Re: | 4000000 |  |  | Cd Min: | 0.22972 | at alpha= | -20 | deg
Mach: | 0.25 |  |  | Cl=0 at alpha= | -4.232 | deg
|  |  |  | @ Cl=0.1, Cd= | 0.0082488
|  |  |  | @ Cl=0.4, Cd= | 0.0068626
|  |  |  | @ Cl=0.6, Cd= | 0.006977
alpha (deg) | Cl | Cd | Cm | Cl/Cd
-20 | -0.5492 | 0.22972 | 0.008 | -2.3907
-19.5 | -0.5356 | 0.2244 | 0.0055 | -2.3868
-18.5 | -0.5115 | 0.21076 | 0.0007 | -2.4269
-18 | -0.5034 | 0.20219 | -0.0017 | -2.4897
-17.5 | -0.4836 | 0.2002 | -0.0032 | -2.4156
-17 | -0.4708 | 0.19152 | -0.0072 | -2.4582
-16.5 | -0.4502 | 0.18427 | -0.012 | -2.4432
-16 | -0.4308 | 0.17653 | -0.0168 | -2.4404
-15.5 | -0.4176 | 0.16724 | -0.0215 | -2.497
-15 | -0.4016 | 0.15928 | -0.0261 | -2.5213
-14.5 | -0.3789 | 0.15364 | -0.0302 | -2.4662
-14 | -0.3584 | 0.14722 | -0.0344 | -2.4345
-13.5 | -0.3483 | 0.13738 | -0.0395 | -2.5353
-13 | -0.327 | 0.13126 | -0.0437 | -2.4912
-12.5 | -0.3048 | 0.12542 | -0.0477 | -2.4302
-12 | -0.286 | 0.11879 | -0.0519 | -2.4076
-11.5 | -0.282 | 0.11037 | -0.0548 | -2.555
-11 | -0.2713 | 0.10285 | -0.0589 | -2.6378
-10.5 | -0.2452 | 0.09817 | -0.0626 | -2.4977
-10 | -0.2185 | 0.09324 | -0.0667 | -2.3434
-9.5 | -0.2039 | 0.08496 | -0.0729 | -2.4
-9 | -0.1973 | 0.07756 | -0.0771 | -2.5438
-8.5 | -0.1632 | 0.07238 | -0.0838 | -2.2548
-8 | -0.0799 | 0.06252 | -0.1095 | -1.278
-7.5 | -0.0726 | 0.05581 | -0.115 | -1.3008
-7 | -0.0898 | 0.04469 | -0.1181 | -2.0094
-6.5 | -0.0687 | 0.04097 | -0.1164 | -1.6768
-6 | -0.0411 | 0.0374 | -0.1148 | -1.0989
-5.5 | -0.011 | 0.03348 | -0.1127 | -0.32855
-5 | -0.0574 | 0.01366 | -0.098 | -4.202
-4.5 | -0.0275 | 0.0099 | -0.0925 | -2.7778
-4 | 0.0238 | 0.00908 | -0.0905 | 2.6211
-3.5 | 0.0759 | 0.00845 | -0.0887 | 8.9822
-3 | 0.1298 | 0.008 | -0.0873 | 16.225
-2.5 | 0.1832 | 0.00764 | -0.0858 | 23.9791
-2 | 0.2377 | 0.00738 | -0.0846 | 32.2087
-1.5 | 0.2914 | 0.00711 | -0.0832 | 40.9845
-1 | 0.3454 | 0.00699 | -0.082 | 49.4134
-0.5 | 0.3989 | 0.00687 | -0.0807 | 58.064
0 | 0.4478 | 0.00654 | -0.0784 | 68.4709
0.5 | 0.4934 | 0.0067 | -0.0755 | 73.6418
1 | 0.5423 | 0.00683 | -0.0734 | 79.3997
1.5 | 0.5928 | 0.00696 | -0.0716 | 85.1724
2 | 0.6437 | 0.00708 | -0.0699 | 90.9181
2.5 | 0.6948 | 0.00717 | -0.0683 | 96.9038
3 | 0.745 | 0.00732 | -0.0664 | 101.776
3.5 | 0.7949 | 0.00738 | -0.0646 | 107.71
4 | 0.8437 | 0.00743 | -0.0625 | 113.5532
4.5 | 0.969 | 0.0067 | -0.0786 | 144.6269
5 | 1.065 | 0.00723 | -0.0872 | 147.3029
5.5 | 1.1236 | 0.0078 | -0.0873 | 144.0513
6 | 1.1922 | 0.00892 | -0.0903 | 133.6547
6.5 | 1.2891 | 0.00948 | -0.0991 | 135.981
7 | 1.3408 | 0.00986 | -0.0977 | 135.9838
7.5 | 1.3843 | 0.01029 | -0.0944 | 134.5287
8 | 1.4241 | 0.01087 | -0.0905 | 131.012
8.5 | 1.4547 | 0.0118 | -0.0849 | 123.2797
9 | 1.4679 | 0.01311 | -0.0759 | 111.968
9.5 | 1.4884 | 0.01368 | -0.0681 | 108.8012
10 | 1.5119 | 0.01443 | -0.0612 | 104.7748
10.5 | 1.5393 | 0.01516 | -0.0553 | 101.5369
11 | 1.564 | 0.01607 | -0.0492 | 97.3242
11.5 | 1.5849 | 0.01726 | -0.0428 | 91.825
12 | 1.6093 | 0.01846 | -0.0374 | 87.1777
12.5 | 1.6311 | 0.01993 | -0.0321 | 81.8414
13 | 1.6498 | 0.02176 | -0.027 | 75.818
13.5 | 1.664 | 0.02412 | -0.0221 | 68.9884
14 | 1.6718 | 0.02726 | -0.0176 | 61.328
14.5 | 1.6824 | 0.03049 | -0.0141 | 55.1787
15 | 1.6905 | 0.03422 | -0.0111 | 49.4009
15.5 | 1.6915 | 0.03894 | -0.0087 | 43.4386
16 | 1.6956 | 0.04366 | -0.0071 | 38.8365
16.5 | 1.6897 | 0.04966 | -0.006 | 34.0254
17 | 1.6784 | 0.05652 | -0.0054 | 29.6957
17.5 | 1.659 | 0.06474 | -0.0059 | 25.6256
18 | 1.6279 | 0.07493 | -0.0076 | 21.7256
18.5 | 1.5997 | 0.08519 | -0.0101 | 18.778
19 | 1.5711 | 0.09587 | -0.0131 | 16.3878
19.5 | 1.5259 | 0.10912 | -0.0177 | 13.9837
20 | 1.5032 | 0.11938 | -0.0215 | 12.5917

## 71. Re 4M Mach 0.50 (1)
BIGFOIL.COM POLAR EXPORT
goe407
GOE 407 |  |  |  | Cl Max: | 1.621 | at alpha= | 9.5 | deg
JavaFoil+Calcfoil stall+Eppler ext transition |  |  |  | L/D Max: | 182.135 | at alpha= | 4 | deg
Re: | 4000000 |  |  | Cd Min: | 0.0048 | at alpha= | -1.5 | deg
Mach: | 0.5 |  |  | Cl=0 at alpha= | -4.2222 | deg
|  |  |  | @ Cl=0.1, Cd= | 0.030985
|  |  |  | @ Cl=0.4, Cd= | 0.0050121
|  |  |  | @ Cl=0.6, Cd= | 0.006555
alpha (deg) | Cl | Cd | Cm | Cl/Cd
-20 | -0.802 | 0.15394 | -0.03 | -5.211
-19.5 | -0.779 | 0.16121 | -0.031 | -4.833
-19 | -0.755 | 0.1486 | -0.031 | -5.081
-18.5 | -0.731 | 0.14202 | -0.032 | -5.145
-18 | -0.706 | 0.13719 | -0.032 | -5.148
-17.5 | -0.681 | 0.13049 | -0.032 | -5.221
-17 | -0.656 | 0.13133 | -0.032 | -4.994
-16.5 | -0.631 | 0.12795 | -0.032 | -4.93
-16 | -0.606 | 0.12156 | -0.032 | -4.984
-15.5 | -0.581 | 0.11421 | -0.032 | -5.09
-15 | -0.556 | 0.10906 | -0.033 | -5.101
-14.5 | -0.531 | 0.10586 | -0.033 | -5.019
-14 | -0.506 | 0.10116 | -0.033 | -5.004
-13.5 | -0.481 | 0.09771 | -0.034 | -4.925
-13 | -0.456 | 0.09382 | -0.034 | -4.86
-12.5 | -0.431 | 0.09677 | -0.034 | -4.45
-12 | -0.406 | 0.09455 | -0.035 | -4.29
-11.5 | -0.38 | 0.08542 | -0.034 | -4.445
-11 | -0.353 | 0.08175 | -0.033 | -4.324
-10.5 | -0.328 | 0.07416 | -0.034 | -4.424
-10 | -0.302 | 0.06764 | -0.034 | -4.471
-9.5 | -0.277 | 0.06221 | -0.035 | -4.451
-9 | -0.251 | 0.05755 | -0.036 | -4.363
-8.5 | -0.226 | 0.05177 | -0.04 | -4.369
-8 | -0.201 | 0.04701 | -0.042 | -4.268
-7.5 | -0.175 | 0.04382 | -0.043 | -3.985
-7 | -0.148 | 0.04096 | -0.044 | -3.624
-6.5 | -0.122 | 0.03836 | -0.045 | -3.183
-6 | -0.096 | 0.03425 | -0.05 | -2.814
-5.5 | -0.07 | 0.02952 | -0.054 | -2.381
-5 | -0.059 | 0.03456 | -0.044 | -1.709
-4.5 | -0.025 | 0.03559 | -0.038 | -0.708
-4 | 0.02 | 0.0334 | -0.038 | 0.593
-3.5 | 0.069 | 0.03176 | -0.039 | 2.185
-3 | 0.121 | 0.03046 | -0.04 | 3.986
-2.5 | 0.176 | 0.0279 | -0.048 | 6.324
-2 | 0.283 | 0.00525 | -0.086 | 53.853
-1.5 | 0.351 | 0.0048 | -0.087 | 73.088
-1 | 0.418 | 0.00509 | -0.088 | 82.207
-0.5 | 0.487 | 0.00613 | -0.089 | 79.323
0 | 0.559 | 0.00635 | -0.09 | 87.981
0.5 | 0.627 | 0.00669 | -0.091 | 93.659
1 | 0.694 | 0.00694 | -0.092 | 100.002
1.5 | 0.761 | 0.00602 | -0.093 | 126.464
2 | 0.828 | 0.00618 | -0.094 | 134.058
2.5 | 0.895 | 0.00641 | -0.095 | 139.521
3 | 0.961 | 0.00801 | -0.096 | 120.027
3.5 | 1.028 | 0.00835 | -0.097 | 123.159
4 | 1.094 | 0.00601 | -0.098 | 182.135
4.5 | 1.16 | 0.0075 | -0.099 | 154.685
5 | 1.224 | 0.00796 | -0.1 | 153.736
5.5 | 1.288 | 0.00839 | -0.101 | 153.552
6 | 1.352 | 0.00885 | -0.102 | 152.701
6.5 | 1.411 | 0.00934 | -0.103 | 151.102
7 | 1.468 | 0.01003 | -0.104 | 146.259
7.5 | 1.52 | 0.01368 | -0.105 | 111.13
8 | 1.568 | 0.01141 | -0.106 | 137.386
8.5 | 1.609 | 0.01582 | -0.107 | 101.712
9 | 1.614 | 0.01911 | -0.106 | 84.476
9.5 | 1.621 | 0.02127 | -0.106 | 76.238
10 | 1.6 | 0.02423 | -0.105 | 66.017
10.5 | 1.548 | 0.02815 | -0.105 | 54.993
11 | 1.257 | 0.03605 | -0.103 | 34.874
11.5 | 0.854 | 0.08902 | -0.053 | 9.594
12 | 0.919 | 0.08359 | -0.082 | 10.996
12.5 | 0.925 | 0.10163 | -0.072 | 9.105
13 | 0.947 | 0.10496 | -0.068 | 9.023
13.5 | 0.981 | 0.10277 | -0.073 | 9.547
14 | 1.009 | 0.11376 | -0.074 | 8.867
14.5 | 1.037 | 0.11914 | -0.074 | 8.702

## 72. Re 4M Mach 0.50 (2)
BIGFOIL.COM POLAR EXPORT
goe407
GOE 407 |  |  |  | Cl Max: | 1.603 | at alpha= | 11 | deg
XFOIL ncrit=9 |  |  |  | L/D Max: | 129.392 | at alpha= | 6.5 | deg
Re: | 4000000 |  |  | Cd Min: | 0.24848 | at alpha= | -20 | deg
Mach: | 0.5 |  |  | Cl=0 at alpha= | -7.8389 | deg
|  |  |  | @ Cl=0.1, Cd= | 0.035833
|  |  |  | @ Cl=0.4, Cd= | 0.0076026
|  |  |  | @ Cl=0.6, Cd= | 0.0073581
alpha (deg) | Cl | Cd | Cm | Cl/Cd
-20 | -0.5838 | 0.24848 | 0.0104 | -2.3495
-19.5 | -0.567 | 0.24126 | 0.0074 | -2.3502
-19 | -0.551 | 0.2345 | 0.0047 | -2.3497
-18.5 | -0.5344 | 0.22803 | 0.0021 | -2.3436
-18 | -0.5166 | 0.22025 | -0.0013 | -2.3455
-17.5 | -0.49 | 0.21304 | -0.0067 | -2.3
-17 | -0.4641 | 0.20462 | -0.0125 | -2.2681
-16.5 | -0.4423 | 0.1945 | -0.0183 | -2.274
-16 | -0.4134 | 0.18789 | -0.0239 | -2.2002
-15.5 | -0.3904 | 0.17948 | -0.0291 | -2.1752
-15 | -0.3671 | 0.17133 | -0.0343 | -2.1426
-14.5 | -0.3455 | 0.16243 | -0.0396 | -2.1271
-14 | -0.3235 | 0.15456 | -0.0446 | -2.093
-13.5 | -0.2972 | 0.14754 | -0.0498 | -2.0144
-13 | -0.2799 | 0.14055 | -0.0527 | -1.9915
-12.5 | -0.2638 | 0.13266 | -0.0565 | -1.9885
-12 | -0.2438 | 0.12562 | -0.0606 | -1.9408
-11.5 | -0.216 | 0.11993 | -0.0648 | -1.8011
-11 | -0.1947 | 0.11262 | -0.0695 | -1.7288
-10.5 | -0.1766 | 0.1042 | -0.075 | -1.6948
-10 | -0.1543 | 0.09891 | -0.0778 | -1.56
-9.5 | -0.1308 | 0.09283 | -0.0819 | -1.409
-9 | -0.0999 | 0.08565 | -0.0891 | -1.1664
-8.5 | -0.045 | 0.07644 | -0.1055 | -0.5887
-8 | -0.0087 | 0.07065 | -0.1132 | -0.12314
-7.5 | 0.0183 | 0.06587 | -0.1176 | 0.27782
-7 | 0.0293 | 0.06029 | -0.121 | 0.48598
-6.5 | 0.0261 | 0.05536 | -0.1212 | 0.47146
-6 | 0.0323 | 0.04902 | -0.1236 | 0.65891
-5 | 0.0783 | 0.03933 | -0.1243 | 1.9908
-4.5 | 0.1079 | 0.03456 | -0.1231 | 3.1221
-4 | 0.1395 | 0.02949 | -0.1207 | 4.7304
-3.5 | 0.1699 | 0.02427 | -0.1163 | 7.0004
-3 | 0.1954 | 0.01808 | -0.1093 | 10.8075
-2.5 | 0.2235 | 0.01305 | -0.102 | 17.1264
-2 | 0.2669 | 0.01015 | -0.0966 | 26.2956
-1.5 | 0.3209 | 0.00853 | -0.0931 | 37.6202
-1 | 0.3793 | 0.0077 | -0.0903 | 49.2597
-0.5 | 0.4367 | 0.00743 | -0.0875 | 58.7752
0 | 0.4894 | 0.0075 | -0.0839 | 65.2533
0.5 | 0.5407 | 0.00737 | -0.0802 | 73.365
1 | 0.5936 | 0.00735 | -0.0767 | 80.7619
1.5 | 0.6488 | 0.00742 | -0.0738 | 87.4394
2 | 0.7038 | 0.00752 | -0.0708 | 93.5904
3 | 0.8106 | 0.00776 | -0.064 | 104.4588
3.5 | 0.8601 | 0.00791 | -0.0597 | 108.7358
4.5 | 0.9604 | 0.00819 | -0.0513 | 117.265
6.5 | 1.4052 | 0.01086 | -0.0858 | 129.3923
7 | 1.4395 | 0.01143 | -0.0775 | 125.9405
7.5 | 1.4752 | 0.0121 | -0.0695 | 121.9174
8 | 1.5022 | 0.0132 | -0.0605 | 113.803
8.5 | 1.5025 | 0.01544 | -0.0484 | 97.3122
9 | 1.5289 | 0.01705 | -0.0403 | 89.6716
9.5 | 1.5542 | 0.01896 | -0.0327 | 81.9726
10 | 1.5747 | 0.02153 | -0.0257 | 73.1398
10.5 | 1.5932 | 0.02476 | -0.0197 | 64.3457
11 | 1.603 | 0.02903 | -0.0143 | 55.2187
11.5 | 1.6017 | 0.03458 | -0.0099 | 46.3187
12 | 1.5925 | 0.04113 | -0.0066 | 38.7187
12.5 | 1.565 | 0.04954 | -0.0046 | 31.5906
13 | 1.5349 | 0.05881 | -0.004 | 26.0993
13.5 | 1.5003 | 0.06923 | -0.005 | 21.6712
14 | 1.4595 | 0.08073 | -0.0074 | 18.0788
14.5 | 1.4227 | 0.09208 | -0.0103 | 15.4507
15 | 1.3831 | 0.10417 | -0.0141 | 13.2773
15.5 | 1.3499 | 0.11602 | -0.0184 | 11.6351
16 | 1.3174 | 0.12825 | -0.0235 | 10.2721

## 73. Re 5M Mach 0.00 (1)
BIGFOIL.COM POLAR EXPORT
goe407
GOE 407 |  |  |  | Cl Max: | 1.753 | at alpha= | 12.5 | deg
JavaFoil+Calcfoil stall+Eppler ext transition |  |  |  | L/D Max: | 185.437 | at alpha= | 4.5 | deg
Re: | 5000000 |  |  | Cd Min: | 0.00466 | at alpha= | -2 | deg
Mach: | 0 |  |  | Cl=0 at alpha= | -4.213 | deg
|  |  |  | @ Cl=0.1, Cd= | 0.0051275
|  |  |  | @ Cl=0.4, Cd= | 0.0057628
|  |  |  | @ Cl=0.6, Cd= | 0.0063935
alpha (deg) | Cl | Cd | Cm | Cl/Cd
-20 | -0.523 | 0.14534 | -0.025 | -3.596
-19.5 | -0.538 | 0.13946 | -0.026 | -3.855
-19 | -0.551 | 0.13371 | -0.026 | -4.124
-18.5 | -0.564 | 0.13005 | -0.026 | -4.339
-18 | -0.568 | 0.12408 | -0.026 | -4.581
-17.5 | -0.571 | 0.11948 | -0.027 | -4.781
-17 | -0.572 | 0.11519 | -0.027 | -4.97
-16.5 | -0.572 | 0.11116 | -0.027 | -5.15
-16 | -0.571 | 0.10627 | -0.026 | -5.375
-15.5 | -0.568 | 0.1024 | -0.026 | -5.55
-15 | -0.564 | 0.09809 | -0.026 | -5.747
-14.5 | -0.558 | 0.0974 | -0.025 | -5.727
-14 | -0.551 | 0.09259 | -0.026 | -5.946
-13.5 | -0.541 | 0.08801 | -0.026 | -6.15
-13 | -0.53 | 0.08283 | -0.026 | -6.398
-12.5 | -0.517 | 0.07854 | -0.026 | -6.58
-12 | -0.501 | 0.07385 | -0.027 | -6.79
-11.5 | -0.484 | 0.06978 | -0.027 | -6.934
-11 | -0.464 | 0.06643 | -0.028 | -6.987
-10.5 | -0.442 | 0.06257 | -0.028 | -7.069
-10 | -0.418 | 0.05898 | -0.029 | -7.088
-9.5 | -0.392 | 0.05582 | -0.029 | -7.016
-9 | -0.363 | 0.05262 | -0.03 | -6.9
-8.5 | -0.332 | 0.04981 | -0.03 | -6.675
-8 | -0.3 | 0.04698 | -0.031 | -6.382
-7.5 | -0.265 | 0.04443 | -0.031 | -5.971
-7 | -0.229 | 0.04215 | -0.032 | -5.432
-6.5 | -0.192 | 0.03831 | -0.037 | -5.022
-6 | -0.153 | 0.03523 | -0.04 | -4.351
-5.5 | -0.136 | 0.00535 | -0.068 | -25.507
-5 | -0.085 | 0.00528 | -0.069 | -16.005
-4.5 | -0.031 | 0.00526 | -0.07 | -5.936
-4 | 0.023 | 0.00519 | -0.071 | 4.468
-3.5 | 0.079 | 0.00512 | -0.072 | 15.362
-3 | 0.135 | 0.00514 | -0.072 | 26.247
-2.5 | 0.192 | 0.00508 | -0.073 | 37.721
-2 | 0.249 | 0.00466 | -0.074 | 53.48
-1.5 | 0.307 | 0.00544 | -0.075 | 56.413
-1 | 0.365 | 0.00563 | -0.076 | 64.898
-0.5 | 0.423 | 0.00585 | -0.077 | 72.392
0 | 0.485 | 0.00595 | -0.078 | 81.43
0.5 | 0.544 | 0.00621 | -0.079 | 87.491
1 | 0.602 | 0.0064 | -0.08 | 94.018
1.5 | 0.66 | 0.00573 | -0.08 | 115.165
2 | 0.718 | 0.00584 | -0.081 | 123.034
2.5 | 0.776 | 0.00599 | -0.082 | 129.638
3 | 0.834 | 0.00608 | -0.083 | 137.138
3.5 | 0.892 | 0.00603 | -0.084 | 148.065
4 | 0.95 | 0.00523 | -0.085 | 181.64
4.5 | 1.008 | 0.00544 | -0.085 | 185.437
5 | 1.065 | 0.00797 | -0.086 | 133.708
5.5 | 1.123 | 0.00692 | -0.087 | 162.115
6 | 1.18 | 0.00721 | -0.088 | 163.555
6.5 | 1.235 | 0.00757 | -0.089 | 163.268
7 | 1.29 | 0.00782 | -0.09 | 165.046
7.5 | 1.344 | 0.00821 | -0.091 | 163.732
8 | 1.396 | 0.01044 | -0.091 | 133.764
8.5 | 1.448 | 0.00899 | -0.092 | 161.07
9 | 1.499 | 0.00999 | -0.093 | 150.021
9.5 | 1.548 | 0.01196 | -0.094 | 129.376
10 | 1.595 | 0.01167 | -0.095 | 136.725
10.5 | 1.641 | 0.0124 | -0.096 | 132.375
11 | 1.679 | 0.01293 | -0.096 | 129.881
11.5 | 1.709 | 0.01575 | -0.097 | 108.567
12 | 1.734 | 0.01656 | -0.098 | 104.72
12.5 | 1.753 | 0.015 | -0.099 | 116.849
13 | 1.748 | 0.01849 | -0.099 | 94.534
13.5 | 1.746 | 0.0199 | -0.099 | 87.737
14 | 1.737 | 0.02158 | -0.099 | 80.491
14.5 | 1.714 | 0.02418 | -0.099 | 70.889
15 | 1.685 | 0.02725 | -0.098 | 61.841
15.5 | 1.658 | 0.03013 | -0.098 | 55.028
16 | 1.626 | 0.03338 | -0.098 | 48.714
16.5 | 1.583 | 0.03871 | -0.097 | 40.889
17 | 1.547 | 0.04151 | -0.097 | 37.265
17.5 | 1.492 | 0.04977 | -0.096 | 29.979

## 74. Re 5M Mach 0.00 (2)
BIGFOIL.COM POLAR EXPORT
goe407
GOE 407 |  |  |  | Cl Max: | 1.7795 | at alpha= | 18.5 | deg
XFOIL ncrit=9 |  |  |  | L/D Max: | 316.75 | at alpha= | -0.5 | deg
Re: | 5000000 |  |  | Cd Min: | 0.06736 | at alpha= | 20 | deg
Mach: | 0 |  |  | Cl=0 at alpha= | -4.2275 | deg
|  |  |  | @ Cl=0.1, Cd= | 0.001443
|  |  |  | @ Cl=0.4, Cd= | 0.0032055
|  |  |  | @ Cl=0.6, Cd= | 0.0067029
alpha (deg) | Cl | Cd | Cm | Cl/Cd
-13 | -0.8196 | 0.02525 | -0.1121 | -32.4594
-12.5 | -0.7567 | 0.00887 | -0.1103 | -85.31
-12 | -0.708 | 0.00801 | -0.1102 | -88.3895
-11.5 | -0.6483 | 0.0078 | -0.1114 | -83.1154
-11 | -0.5931 | 0.00687 | -0.1128 | -86.3319
-10.5 | -0.5549 | 0.00582 | -0.1107 | -95.3436
-10 | -0.5046 | 0.00525 | -0.1105 | -96.1143
-9.5 | -0.4575 | 0.00487 | -0.1092 | -93.9425
-9 | -0.4264 | 0.00435 | -0.1048 | -98.023
-8.5 | -0.3939 | 0.00395 | -0.1005 | -99.7215
-8 | -0.3491 | 0.00371 | -0.0985 | -94.097
-7.5 | -0.3059 | 0.00331 | -0.0963 | -92.4169
-7 | -0.2628 | 0.00298 | -0.094 | -88.1879
-6.5 | -0.2196 | 0.00276 | -0.0916 | -79.5652
-6 | -0.1735 | 0.00255 | -0.0897 | -68.0392
-5.5 | -0.126 | 0.00231 | -0.0881 | -54.5455
-4.5 | -0.0263 | 0.00196 | -0.0856 | -13.4184
-3.5 | 0.0702 | 0.00146 | -0.0825 | 48.0822
-3 | 0.1227 | 0.00143 | -0.0817 | 85.8042
-2.5 | 0.1746 | 0.00136 | -0.0808 | 128.3824
-2 | 0.2269 | 0.00133 | -0.0799 | 170.6015
-1.5 | 0.2782 | 0.00127 | -0.0788 | 219.0551
-1 | 0.3296 | 0.00123 | -0.0778 | 267.9675
-0.5 | 0.3801 | 0.0012 | -0.0766 | 316.75
0 | 0.4315 | 0.00638 | -0.0759 | 67.6332
0.5 | 0.4783 | 0.00655 | -0.0738 | 73.0229
1 | 0.526 | 0.00656 | -0.0719 | 80.1829
1.5 | 0.576 | 0.00666 | -0.0706 | 86.4865
2 | 0.6263 | 0.00675 | -0.0693 | 92.7852
2.5 | 0.6757 | 0.00688 | -0.0679 | 98.2122
3 | 0.725 | 0.007 | -0.0664 | 103.5714
3.5 | 0.7738 | 0.00706 | -0.0649 | 109.6034
4 | 0.8218 | 0.00711 | -0.0632 | 115.5837
5 | 1.0039 | 0.00663 | -0.0806 | 151.4178
5.5 | 1.0737 | 0.0071 | -0.0842 | 151.2254
6 | 1.1191 | 0.00808 | -0.0825 | 138.5025
6.5 | 1.1944 | 0.00876 | -0.0876 | 136.347
7 | 1.2654 | 0.00911 | -0.0915 | 138.9023
7.5 | 1.3144 | 0.00947 | -0.0905 | 138.7962
8 | 1.3599 | 0.00992 | -0.0888 | 137.0867
8.5 | 1.4012 | 0.0106 | -0.0863 | 132.1887
9 | 1.4343 | 0.01188 | -0.0824 | 120.7323
9.5 | 1.478 | 0.01249 | -0.0806 | 118.3347
10 | 1.5207 | 0.01312 | -0.0787 | 115.907
10.5 | 1.5471 | 0.0136 | -0.0732 | 113.7574
11 | 1.5678 | 0.01412 | -0.0665 | 111.034
11.5 | 1.5896 | 0.01481 | -0.0605 | 107.3329
12 | 1.6138 | 0.01549 | -0.0551 | 104.1833
12.5 | 1.6377 | 0.01627 | -0.05 | 100.6577
13 | 1.661 | 0.0172 | -0.0452 | 96.5698
13.5 | 1.6817 | 0.01836 | -0.0402 | 91.5959
14 | 1.6985 | 0.01985 | -0.0351 | 85.5668
14.5 | 1.7193 | 0.02121 | -0.0311 | 81.0608
15 | 1.7356 | 0.02298 | -0.027 | 75.5265
15.5 | 1.7496 | 0.02511 | -0.0232 | 69.6774
16 | 1.763 | 0.02751 | -0.02 | 64.0858
16.5 | 1.7728 | 0.03046 | -0.0171 | 58.2009
17 | 1.7778 | 0.03408 | -0.0146 | 52.1655
17.5 | 1.7784 | 0.03844 | -0.0126 | 46.2643
18 | 1.7741 | 0.04357 | -0.0111 | 40.7184
18.5 | 1.7795 | 0.04794 | -0.0104 | 37.1193
19 | 1.7771 | 0.05329 | -0.01 | 33.3477
19.5 | 1.7605 | 0.06064 | -0.0101 | 29.032
20 | 1.7509 | 0.06736 | -0.0107 | 25.9932

## 75. Re 5M Mach 0.10 (1)
BIGFOIL.COM POLAR EXPORT
goe407
GOE 407 |  |  |  | Cl Max: | 1.753 | at alpha= | 12.5 | deg
JavaFoil+Calcfoil stall+Eppler ext transition |  |  |  | L/D Max: | 184.178 | at alpha= | 4.5 | deg
Re: | 5000000 |  |  | Cd Min: | 0.00472 | at alpha= | -2 | deg
Mach: | 0.1 |  |  | Cl=0 at alpha= | -4.213 | deg
|  |  |  | @ Cl=0.1, Cd= | 0.00514
|  |  |  | @ Cl=0.4, Cd= | 0.0057647
|  |  |  | @ Cl=0.6, Cd= | 0.0063424
alpha (deg) | Cl | Cd | Cm | Cl/Cd
-20 | -0.478 | 0.14485 | -0.026 | -3.297
-19.5 | -0.495 | 0.13849 | -0.026 | -3.574
-19 | -0.512 | 0.1329 | -0.026 | -3.849
-18.5 | -0.527 | 0.1297 | -0.026 | -4.065
-18 | -0.534 | 0.12327 | -0.027 | -4.331
-17.5 | -0.539 | 0.11874 | -0.027 | -4.538
-17 | -0.543 | 0.11469 | -0.027 | -4.731
-16.5 | -0.545 | 0.11013 | -0.027 | -4.953
-16 | -0.547 | 0.10551 | -0.027 | -5.182
-15.5 | -0.546 | 0.10145 | -0.027 | -5.387
-15 | -0.545 | 0.09712 | -0.027 | -5.607
-14.5 | -0.541 | 0.09355 | -0.027 | -5.78
-14 | -0.534 | 0.09325 | -0.026 | -5.731
-13.5 | -0.527 | 0.08895 | -0.026 | -5.928
-13 | -0.518 | 0.08359 | -0.026 | -6.198
-12.5 | -0.507 | 0.07932 | -0.027 | -6.387
-12 | -0.493 | 0.07419 | -0.027 | -6.644
-11.5 | -0.477 | 0.07018 | -0.027 | -6.795
-11 | -0.458 | 0.06675 | -0.028 | -6.869
-10.5 | -0.438 | 0.06268 | -0.028 | -6.986
-10 | -0.415 | 0.05947 | -0.029 | -6.973
-9.5 | -0.389 | 0.05593 | -0.029 | -6.959
-9 | -0.361 | 0.05296 | -0.03 | -6.825
-8.5 | -0.331 | 0.04986 | -0.03 | -6.648
-8 | -0.299 | 0.04721 | -0.031 | -6.34
-7.5 | -0.265 | 0.04454 | -0.031 | -5.953
-7 | -0.229 | 0.04226 | -0.032 | -5.42
-6.5 | -0.192 | 0.03879 | -0.037 | -4.958
-6 | -0.153 | 0.03558 | -0.04 | -4.311
-5.5 | -0.137 | 0.00532 | -0.068 | -25.711
-5 | -0.085 | 0.00532 | -0.069 | -15.937
-4.5 | -0.031 | 0.00531 | -0.07 | -5.903
-4 | 0.023 | 0.00524 | -0.071 | 4.444
-3.5 | 0.079 | 0.00517 | -0.072 | 15.282
-3 | 0.135 | 0.00509 | -0.073 | 26.594
-2.5 | 0.193 | 0.00504 | -0.074 | 38.255
-2 | 0.25 | 0.00472 | -0.075 | 53.022
-1.5 | 0.308 | 0.00541 | -0.075 | 56.994
-1 | 0.367 | 0.00572 | -0.076 | 64.195
-0.5 | 0.426 | 0.0058 | -0.077 | 73.404
0 | 0.487 | 0.00598 | -0.078 | 81.452
0.5 | 0.546 | 0.00626 | -0.079 | 87.29
1 | 0.605 | 0.00635 | -0.08 | 95.228
1.5 | 0.663 | 0.00575 | -0.081 | 115.431
2 | 0.722 | 0.0059 | -0.082 | 122.383
2.5 | 0.78 | 0.00598 | -0.083 | 130.444
3 | 0.838 | 0.00608 | -0.083 | 137.921
3.5 | 0.897 | 0.0061 | -0.084 | 147.14
4 | 0.955 | 0.0053 | -0.085 | 180.324
4.5 | 1.013 | 0.0055 | -0.086 | 184.178
5 | 1.071 | 0.00806 | -0.087 | 132.913
5.5 | 1.128 | 0.007 | -0.088 | 161.043
6 | 1.185 | 0.00726 | -0.088 | 163.22
6.5 | 1.241 | 0.00758 | -0.089 | 163.692
7 | 1.296 | 0.00791 | -0.09 | 163.91
7.5 | 1.35 | 0.0083 | -0.091 | 162.637
8 | 1.403 | 0.01054 | -0.092 | 133.109
8.5 | 1.454 | 0.00909 | -0.093 | 159.979
9 | 1.505 | 0.01006 | -0.094 | 149.646
9.5 | 1.554 | 0.01209 | -0.094 | 128.552
10 | 1.601 | 0.01363 | -0.095 | 117.487
10.5 | 1.647 | 0.01255 | -0.096 | 131.244
11 | 1.685 | 0.01308 | -0.097 | 128.829
11.5 | 1.713 | 0.01595 | -0.098 | 107.403
12 | 1.736 | 0.0168 | -0.099 | 103.372
12.5 | 1.753 | 0.01522 | -0.099 | 115.229
13 | 1.744 | 0.01889 | -0.099 | 92.303
13.5 | 1.739 | 0.02045 | -0.099 | 85.014
14 | 1.719 | 0.02279 | -0.099 | 75.446
14.5 | 1.694 | 0.02533 | -0.098 | 66.876
15 | 1.665 | 0.02842 | -0.098 | 58.583
15.5 | 1.632 | 0.03159 | -0.098 | 51.669
16 | 1.594 | 0.03534 | -0.098 | 45.104
16.5 | 1.545 | 0.0413 | -0.097 | 37.404
17 | 1.495 | 0.0468 | -0.096 | 31.954
17.5 | 1.446 | 0.05254 | -0.096 | 27.523

## 76. Re 5M Mach 0.10 (2)
BIGFOIL.COM POLAR EXPORT
goe407
GOE 407 |  |  |  | Cl Max: | 1.77 | at alpha= | 17 | deg
XFOIL ncrit=9 |  |  |  | L/D Max: | 151.248 | at alpha= | 5.5 | deg
Re: | 5000000 |  |  | Cd Min: | 0.07283 | at alpha= | 20 | deg
Mach: | 0.1 |  |  | Cl=0 at alpha= | -4.21 | deg
|  |  |  | @ Cl=0.1, Cd= | 0.0070767
|  |  |  | @ Cl=0.4, Cd= | 0.0063864
|  |  |  | @ Cl=0.6, Cd= | 0.0067081
alpha (deg) | Cl | Cd | Cm | Cl/Cd
-10 | -0.5111 | 0.0182 | -0.1157 | -28.0824
-9.5 | -0.4484 | 0.01759 | -0.1173 | -25.4918
-9 | -0.4112 | 0.01515 | -0.1146 | -27.1419
-8.5 | -0.3889 | 0.01417 | -0.1076 | -27.4453
-8 | -0.348 | 0.01355 | -0.1044 | -25.6827
-7.5 | -0.3056 | 0.01251 | -0.1016 | -24.4285
-7 | -0.2621 | 0.01172 | -0.0988 | -22.3635
-6.5 | -0.2196 | 0.01104 | -0.0958 | -19.8913
-6 | -0.1743 | 0.01045 | -0.0933 | -16.6794
-5 | -0.0774 | 0.00915 | -0.0896 | -8.459
-4.5 | -0.0261 | 0.0087 | -0.0883 | -3
-4 | 0.0189 | 0.00738 | -0.0858 | 2.561
-3.5 | 0.0717 | 0.00713 | -0.0848 | 10.0561
-3 | 0.1248 | 0.00703 | -0.0838 | 17.7525
-2.5 | 0.1777 | 0.0068 | -0.0828 | 26.1324
-2 | 0.2307 | 0.00669 | -0.0818 | 34.4843
-1.5 | 0.2828 | 0.00649 | -0.0807 | 43.5747
-1 | 0.3351 | 0.00636 | -0.0796 | 52.6887
0 | 0.4335 | 0.0064 | -0.0762 | 67.7344
0.5 | 0.4804 | 0.00657 | -0.0741 | 73.1202
1 | 0.5283 | 0.00659 | -0.0721 | 80.1669
1.5 | 0.5786 | 0.00667 | -0.0708 | 86.7466
2 | 0.6292 | 0.00676 | -0.0694 | 93.0769
2.5 | 0.6788 | 0.0069 | -0.068 | 98.3768
3 | 0.7284 | 0.00702 | -0.0665 | 103.7607
4 | 0.8255 | 0.00713 | -0.0632 | 115.7784
4.5 | 0.9105 | 0.0061 | -0.0707 | 149.2623
5 | 1.0088 | 0.00667 | -0.0806 | 151.2444
5.5 | 1.0784 | 0.00713 | -0.084 | 151.2482
6 | 1.1227 | 0.00818 | -0.082 | 137.2494
6.5 | 1.2003 | 0.00882 | -0.0874 | 136.0884
7 | 1.2725 | 0.00917 | -0.0915 | 138.7677
7.5 | 1.3215 | 0.00953 | -0.0903 | 138.6674
8 | 1.3671 | 0.00999 | -0.0884 | 136.8468
8.5 | 1.4079 | 0.01074 | -0.0858 | 131.0894
9 | 1.4414 | 0.01201 | -0.0818 | 120.0167
9.5 | 1.4859 | 0.01262 | -0.08 | 117.7417
10 | 1.5256 | 0.01325 | -0.0772 | 115.1396
10.5 | 1.5473 | 0.0137 | -0.0705 | 112.9416
11 | 1.5698 | 0.01428 | -0.0642 | 109.93
11.5 | 1.5921 | 0.01503 | -0.0582 | 105.9281
12 | 1.617 | 0.01573 | -0.0529 | 102.7972
12.5 | 1.6408 | 0.01658 | -0.0477 | 98.9626
13 | 1.6638 | 0.0176 | -0.0427 | 94.5341
13.5 | 1.6832 | 0.01891 | -0.0376 | 89.0111
14 | 1.7005 | 0.02045 | -0.0326 | 83.154
14.5 | 1.7205 | 0.02198 | -0.0286 | 78.2757
15 | 1.7359 | 0.02397 | -0.0245 | 72.4197
15.5 | 1.7489 | 0.02634 | -0.0208 | 66.3971
16 | 1.7609 | 0.02903 | -0.0176 | 60.6579
16.5 | 1.7683 | 0.03238 | -0.0149 | 54.6109
17 | 1.77 | 0.03655 | -0.0125 | 48.4268
17.5 | 1.7673 | 0.04147 | -0.0108 | 42.6163
18 | 1.7655 | 0.0466 | -0.0097 | 37.8863
18.5 | 1.7682 | 0.05143 | -0.0091 | 34.3807
19 | 1.7622 | 0.05745 | -0.0089 | 30.6736
19.5 | 1.7429 | 0.06535 | -0.0094 | 26.6702
20 | 1.7299 | 0.07283 | -0.0105 | 23.7526

## 77. Re 5M Mach 0.25 (1)
BIGFOIL.COM POLAR EXPORT
goe407
GOE 407 |  |  |  | Cl Max: | 1.729 | at alpha= | 11.5 | deg
JavaFoil+Calcfoil stall+Eppler ext transition |  |  |  | L/D Max: | 185.218 | at alpha= | 4.5 | deg
Re: | 5000000 |  |  | Cd Min: | 0.00466 | at alpha= | -2 | deg
Mach: | 0.25 |  |  | Cl=0 at alpha= | -4.2143 | deg
|  |  |  | @ Cl=0.1, Cd= | 0.0050938
|  |  |  | @ Cl=0.4, Cd= | 0.0057543
|  |  |  | @ Cl=0.6, Cd= | 0.0064043
alpha (deg) | Cl | Cd | Cm | Cl/Cd
-17 | -0.255 | 0.1103 | -0.03 | -2.31
-16.5 | -0.286 | 0.10469 | -0.03 | -2.734
-16 | -0.314 | 0.09977 | -0.031 | -3.147
-15.5 | -0.338 | 0.09784 | -0.031 | -3.457
-15 | -0.36 | 0.09325 | -0.031 | -3.859
-14.5 | -0.379 | 0.08742 | -0.032 | -4.334
-14 | -0.394 | 0.0847 | -0.032 | -4.65
-13.5 | -0.406 | 0.08077 | -0.032 | -5.025
-13 | -0.414 | 0.07731 | -0.032 | -5.36
-12.5 | -0.419 | 0.07394 | -0.032 | -5.667
-12 | -0.42 | 0.07072 | -0.032 | -5.938
-11.5 | -0.418 | 0.06689 | -0.032 | -6.241
-11 | -0.41 | 0.06487 | -0.031 | -6.318
-10.5 | -0.399 | 0.06509 | -0.029 | -6.127
-10 | -0.385 | 0.06157 | -0.03 | -6.249
-9.5 | -0.367 | 0.0575 | -0.03 | -6.382
-9 | -0.346 | 0.05408 | -0.03 | -6.39
-8.5 | -0.321 | 0.05118 | -0.031 | -6.268
-8 | -0.293 | 0.04815 | -0.031 | -6.079
-7.5 | -0.262 | 0.04539 | -0.032 | -5.765
-7 | -0.228 | 0.04285 | -0.032 | -5.316
-6.5 | -0.191 | 0.04019 | -0.033 | -4.762
-6 | -0.153 | 0.03834 | -0.033 | -3.984
-5.5 | -0.113 | 0.0352 | -0.039 | -3.204
-5 | -0.071 | 0.03215 | -0.043 | -2.195
-4.5 | -0.032 | 0.0052 | -0.072 | -6.132
-4 | 0.024 | 0.00518 | -0.073 | 4.588
-3.5 | 0.081 | 0.00512 | -0.074 | 15.77
-3 | 0.139 | 0.00504 | -0.075 | 27.522
-2.5 | 0.197 | 0.00514 | -0.076 | 38.377
-2 | 0.257 | 0.00466 | -0.077 | 55.049
-1.5 | 0.317 | 0.00551 | -0.078 | 57.471
-1 | 0.377 | 0.00567 | -0.078 | 66.41
-0.5 | 0.437 | 0.00589 | -0.079 | 74.126
0 | 0.5 | 0.00603 | -0.08 | 82.992
0.5 | 0.561 | 0.00627 | -0.081 | 89.469
1 | 0.622 | 0.00648 | -0.082 | 95.883
1.5 | 0.681 | 0.00664 | -0.083 | 102.659
2 | 0.741 | 0.00592 | -0.084 | 125.194
2.5 | 0.801 | 0.00608 | -0.085 | 131.766
3 | 0.861 | 0.00722 | -0.086 | 119.326
3.5 | 0.921 | 0.00628 | -0.086 | 146.678
4 | 0.981 | 0.00539 | -0.087 | 181.941
4.5 | 1.04 | 0.00562 | -0.088 | 185.218
5 | 1.099 | 0.00836 | -0.089 | 131.589
5.5 | 1.158 | 0.00718 | -0.09 | 161.225
6 | 1.217 | 0.00747 | -0.091 | 162.968
6.5 | 1.274 | 0.00781 | -0.092 | 163.132
7 | 1.329 | 0.00821 | -0.093 | 161.937
7.5 | 1.384 | 0.00863 | -0.094 | 160.351
8 | 1.437 | 0.01103 | -0.094 | 130.281
8.5 | 1.489 | 0.0095 | -0.095 | 156.626
9 | 1.538 | 0.01061 | -0.096 | 144.964
9.5 | 1.586 | 0.01299 | -0.097 | 122.136
10 | 1.632 | 0.01271 | -0.098 | 128.43
10.5 | 1.676 | 0.01334 | -0.099 | 125.616
11 | 1.709 | 0.01649 | -0.1 | 103.638
11.5 | 1.729 | 0.01727 | -0.1 | 100.12
12 | 1.719 | 0.01865 | -0.1 | 92.181
12.5 | 1.715 | 0.0199 | -0.1 | 86.2
13 | 1.694 | 0.02201 | -0.1 | 76.958
13.5 | 1.655 | 0.02509 | -0.1 | 65.957
14 | 1.61 | 0.02856 | -0.099 | 56.367
14.5 | 1.557 | 0.03221 | -0.099 | 48.34
15 | 1.488 | 0.03822 | -0.098 | 38.923
15.5 | 1.411 | 0.04432 | -0.097 | 31.839
16 | 1.326 | 0.05201 | -0.096 | 25.493
16.5 | 1.23 | 0.06326 | -0.094 | 19.445

## 78. Re 5M Mach 0.25 (2)
BIGFOIL.COM POLAR EXPORT
goe407
GOE 407 |  |  |  | Cl Max: | 1.7339 | at alpha= | 16 | deg
XFOIL ncrit=9 |  |  |  | L/D Max: | 326 | at alpha= | -0.5 | deg
Re: | 5000000 |  |  | Cd Min: | 0.2265 | at alpha= | -20 | deg
Mach: | 0.25 |  |  | Cl=0 at alpha= | -4.251 | deg
|  |  |  | @ Cl=0.1, Cd= | 0.0015079
|  |  |  | @ Cl=0.4, Cd= | 0.0020951
|  |  |  | @ Cl=0.6, Cd= | 0.0067842
alpha (deg) | Cl | Cd | Cm | Cl/Cd
-20 | -0.5562 | 0.2265 | 0.0083 | -2.4556
-19.5 | -0.5424 | 0.22098 | 0.0058 | -2.4545
-19 | -0.5263 | 0.21698 | 0.0036 | -2.4256
-18.5 | -0.516 | 0.20959 | 0.0013 | -2.4619
-18 | -0.4978 | 0.20274 | -0.0028 | -2.4554
-17.5 | -0.4813 | 0.19361 | -0.008 | -2.4859
-17 | -0.4606 | 0.18691 | -0.0127 | -2.4643
-16.5 | -0.4396 | 0.1803 | -0.0172 | -2.4382
-16 | -0.4177 | 0.17438 | -0.0215 | -2.3953
-15.5 | -0.4094 | 0.16361 | -0.0263 | -2.5023
-15 | -0.393 | 0.15604 | -0.0308 | -2.5186
-14.5 | -0.3715 | 0.15021 | -0.0348 | -2.4732
-14 | -0.3517 | 0.1436 | -0.0391 | -2.4492
-13.5 | -0.341 | 0.13434 | -0.044 | -2.5383
-13 | -0.3205 | 0.1281 | -0.0482 | -2.502
-12.5 | -0.2994 | 0.1221 | -0.0522 | -2.4521
-12 | -0.2877 | 0.11618 | -0.0541 | -2.4763
-11.5 | -0.2809 | 0.10764 | -0.0581 | -2.6096
-11 | -0.2704 | 0.09997 | -0.0625 | -2.7048
-10.5 | -0.2438 | 0.09539 | -0.0662 | -2.5558
-10 | -0.2174 | 0.09031 | -0.0705 | -2.4073
-9.5 | -0.2057 | 0.08339 | -0.0746 | -2.4667
-9 | -0.1929 | 0.07429 | -0.0827 | -2.5966
-8.5 | -0.1322 | 0.06802 | -0.0971 | -1.9435
-7 | -0.0885 | 0.03087 | -0.1073 | -2.8669
-6.5 | -0.0902 | 0.02211 | -0.1077 | -4.0796
-6 | -0.0712 | 0.01643 | -0.1062 | -4.3335
-5.5 | -0.1198 | 0.00335 | -0.0952 | -35.7612
-5 | -0.0752 | 0.00272 | -0.0926 | -27.6471
-4.5 | -0.0255 | 0.00237 | -0.0906 | -10.7595
-4 | 0.0257 | 0.00212 | -0.0889 | 12.1226
-3.5 | 0.0708 | 0.00154 | -0.0863 | 45.974
-3 | 0.1254 | 0.00148 | -0.0851 | 84.7297
-2.5 | 0.179 | 0.00139 | -0.0838 | 128.777
-2 | 0.2336 | 0.00134 | -0.0828 | 174.3284
-1.5 | 0.2867 | 0.00127 | -0.0815 | 225.748
-1 | 0.3396 | 0.00122 | -0.0802 | 278.3607
-0.5 | 0.3912 | 0.0012 | -0.0786 | 326
0 | 0.4436 | 0.00653 | -0.0776 | 67.9326
0.5 | 0.492 | 0.00668 | -0.0753 | 73.6527
1 | 0.5416 | 0.00669 | -0.0733 | 80.9567
1.5 | 0.5927 | 0.00677 | -0.0716 | 87.548
2 | 0.6443 | 0.00687 | -0.0701 | 93.7846
2.5 | 0.6959 | 0.00697 | -0.0685 | 99.8422
3 | 0.7467 | 0.0071 | -0.0668 | 105.169
3.5 | 0.797 | 0.00717 | -0.065 | 111.1576
4 | 0.8464 | 0.00724 | -0.0631 | 116.9061
4.5 | 0.854 | 0.00607 | -0.0521 | 140.6919
6 | 1.1393 | 0.00854 | -0.0782 | 133.4075
6.5 | 1.233 | 0.00911 | -0.0864 | 135.3458
7 | 1.3103 | 0.00953 | -0.0907 | 137.4921
7.5 | 1.3595 | 0.00992 | -0.0887 | 137.0464
8 | 1.4046 | 0.01053 | -0.086 | 133.3903
8.5 | 1.4381 | 0.01184 | -0.0813 | 121.4611
9 | 1.4809 | 0.01269 | -0.0783 | 116.6982
9.5 | 1.5078 | 0.01325 | -0.0718 | 113.7962
10 | 1.5323 | 0.01383 | -0.0649 | 110.7954
10.5 | 1.5591 | 0.01453 | -0.0587 | 107.3021
11 | 1.583 | 0.01544 | -0.0523 | 102.5259
11.5 | 1.6085 | 0.01634 | -0.0465 | 98.4394
12 | 1.6326 | 0.01742 | -0.0407 | 93.7199
12.5 | 1.6541 | 0.0188 | -0.0351 | 87.984
13 | 1.6711 | 0.0206 | -0.0294 | 81.1214
13.5 | 1.6901 | 0.02253 | -0.0246 | 75.0155
14 | 1.7054 | 0.02496 | -0.0202 | 68.3253
14.5 | 1.7184 | 0.02781 | -0.0164 | 61.7907
15 | 1.7272 | 0.03126 | -0.0129 | 55.2527
15.5 | 1.7321 | 0.03531 | -0.0099 | 49.0541
16 | 1.7339 | 0.04003 | -0.0077 | 43.315
16.5 | 1.7203 | 0.04655 | -0.0061 | 36.956
17 | 1.7132 | 0.0528 | -0.0052 | 32.447
17.5 | 1.7024 | 0.05977 | -0.0051 | 28.4825
18 | 1.6813 | 0.06834 | -0.0059 | 24.602
18.5 | 1.6685 | 0.07629 | -0.0071 | 21.8705
19 | 1.64 | 0.08652 | -0.0095 | 18.9552
19.5 | 1.6013 | 0.09848 | -0.0132 | 16.2602
20 | 1.5752 | 0.10887 | -0.0166 | 14.4686

## 79. Re 5M Mach 0.50 (1)
BIGFOIL.COM POLAR EXPORT
goe407
GOE 407 |  |  |  | Cl Max: | 1.628 | at alpha= | 9.5 | deg
JavaFoil+Calcfoil stall+Eppler ext transition |  |  |  | L/D Max: | 160.417 | at alpha= | 5.5 | deg
Re: | 5000000 |  |  | Cd Min: | 0.00468 | at alpha= | -2 | deg
Mach: | 0.5 |  |  | Cl=0 at alpha= | -4.2222 | deg
|  |  |  | @ Cl=0.1, Cd= | 0.030743
|  |  |  | @ Cl=0.4, Cd= | 0.0050281
|  |  |  | @ Cl=0.6, Cd= | 0.0064747
alpha (deg) | Cl | Cd | Cm | Cl/Cd
-20 | -0.802 | 0.15104 | -0.03 | -5.313
-19.5 | -0.779 | 0.15574 | -0.031 | -5.003
-19 | -0.755 | 0.14764 | -0.031 | -5.115
-18.5 | -0.731 | 0.14007 | -0.032 | -5.219
-18 | -0.706 | 0.13427 | -0.032 | -5.262
-17.5 | -0.682 | 0.12908 | -0.032 | -5.281
-17 | -0.656 | 0.12848 | -0.032 | -5.108
-16.5 | -0.631 | 0.1261 | -0.032 | -5.005
-16 | -0.606 | 0.1218 | -0.032 | -4.977
-15.5 | -0.581 | 0.11166 | -0.032 | -5.208
-15 | -0.557 | 0.10612 | -0.033 | -5.244
-14.5 | -0.532 | 0.10266 | -0.033 | -5.177
-14 | -0.506 | 0.09952 | -0.033 | -5.089
-13.5 | -0.481 | 0.09527 | -0.034 | -5.052
-13 | -0.456 | 0.09095 | -0.034 | -5.015
-12.5 | -0.431 | 0.0942 | -0.034 | -4.573
-12 | -0.406 | 0.09146 | -0.035 | -4.436
-11.5 | -0.38 | 0.08415 | -0.035 | -4.515
-11 | -0.354 | 0.07943 | -0.034 | -4.456
-10.5 | -0.328 | 0.07257 | -0.035 | -4.526
-10 | -0.303 | 0.06586 | -0.036 | -4.599
-9.5 | -0.277 | 0.06093 | -0.037 | -4.553
-9 | -0.252 | 0.05665 | -0.038 | -4.442
-8.5 | -0.226 | 0.05081 | -0.04 | -4.455
-8 | -0.201 | 0.04655 | -0.042 | -4.314
-7.5 | -0.175 | 0.04332 | -0.044 | -4.035
-7 | -0.149 | 0.03997 | -0.045 | -3.718
-6.5 | -0.122 | 0.03737 | -0.046 | -3.271
-6 | -0.097 | 0.03247 | -0.052 | -2.987
-5.5 | -0.084 | 0.00545 | -0.078 | -15.426
-5 | -0.059 | 0.03342 | -0.046 | -1.775
-4.5 | -0.025 | 0.03516 | -0.038 | -0.717
-4 | 0.02 | 0.0331 | -0.039 | 0.599
-3.5 | 0.069 | 0.0315 | -0.04 | 2.202
-3 | 0.121 | 0.03023 | -0.04 | 4.018
-2.5 | 0.216 | 0.00508 | -0.085 | 42.488
-2 | 0.283 | 0.00468 | -0.086 | 60.421
-1.5 | 0.351 | 0.00492 | -0.087 | 71.28
-1 | 0.419 | 0.00507 | -0.088 | 82.581
-0.5 | 0.487 | 0.00606 | -0.089 | 80.284
0 | 0.559 | 0.00633 | -0.09 | 88.221
0.5 | 0.627 | 0.00657 | -0.091 | 95.389
1 | 0.694 | 0.00571 | -0.092 | 121.535
1.5 | 0.761 | 0.00585 | -0.093 | 130.026
2 | 0.828 | 0.00601 | -0.094 | 137.862
2.5 | 0.895 | 0.00759 | -0.095 | 117.903
3 | 0.961 | 0.0078 | -0.096 | 123.197
3.5 | 1.028 | 0.00658 | -0.097 | 156.101
4 | 1.094 | 0.00686 | -0.098 | 159.426
4.5 | 1.16 | 0.00925 | -0.099 | 125.416
5 | 1.224 | 0.00766 | -0.1 | 159.807
5.5 | 1.288 | 0.00803 | -0.101 | 160.417
6 | 1.352 | 0.00852 | -0.102 | 158.584
6.5 | 1.411 | 0.00901 | -0.103 | 156.595
7 | 1.468 | 0.00962 | -0.104 | 152.585
7.5 | 1.52 | 0.01028 | -0.105 | 147.91
8 | 1.568 | 0.01103 | -0.106 | 142.076
8.5 | 1.592 | 0.01675 | -0.105 | 95.099
9 | 1.617 | 0.0183 | -0.106 | 88.403
9.5 | 1.628 | 0.02038 | -0.106 | 79.888
10 | 1.607 | 0.02302 | -0.106 | 69.841
10.5 | 1.553 | 0.02685 | -0.105 | 57.84
11 | 1.26 | 0.035 | -0.103 | 35.998
11.5 | 0.864 | 0.08438 | -0.066 | 10.241
12 | 0.941 | 0.07168 | -0.089 | 13.128
12.5 | 0.945 | 0.09131 | -0.082 | 10.353
13 | 0.949 | 0.10261 | -0.07 | 9.253
13.5 | 1.01 | 0.09031 | -0.086 | 11.182
14 | 1.03 | 0.10395 | -0.083 | 9.905
14.5 | 1.057 | 0.10977 | -0.083 | 9.625

## 80. Re 5M Mach 0.50 (2)
BIGFOIL.COM POLAR EXPORT
goe407
GOE 407 |  |  |  | Cl Max: | 1.6286 | at alpha= | 11.5 | deg
XFOIL ncrit=9 |  |  |  | L/D Max: | 149.947 | at alpha= | 5 | deg
Re: | 5000000 |  |  | Cd Min: | 0.24765 | at alpha= | -20 | deg
Mach: | 0.5 |  |  | Cl=0 at alpha= | -7.774 | deg
|  |  |  | @ Cl=0.1, Cd= | 0.032831
|  |  |  | @ Cl=0.4, Cd= | 0.0071857
|  |  |  | @ Cl=0.6, Cd= | 0.0071883
alpha (deg) | Cl | Cd | Cm | Cl/Cd
-20 | -0.587 | 0.24765 | 0.0109 | -2.3703
-19.5 | -0.5708 | 0.24032 | 0.008 | -2.3752
-19 | -0.5515 | 0.23192 | 0.0038 | -2.378
-18.5 | -0.5276 | 0.22365 | -0.0016 | -2.359
-18 | -0.5016 | 0.21645 | -0.0071 | -2.3174
-17.5 | -0.4751 | 0.20891 | -0.0127 | -2.2742
-17 | -0.4503 | 0.20019 | -0.0185 | -2.2494
-16.5 | -0.4274 | 0.1913 | -0.0241 | -2.2342
-16 | -0.4008 | 0.18431 | -0.0293 | -2.1746
-15.5 | -0.3777 | 0.17638 | -0.0343 | -2.1414
-15 | -0.3537 | 0.16863 | -0.0394 | -2.0975
-14.5 | -0.331 | 0.16075 | -0.0444 | -2.0591
-14 | -0.3118 | 0.15184 | -0.0496 | -2.0535
-13.5 | -0.2948 | 0.14493 | -0.0525 | -2.0341
-13 | -0.2703 | 0.13953 | -0.0557 | -1.9372
-12.5 | -0.2527 | 0.1317 | -0.0598 | -1.9188
-12 | -0.238 | 0.12313 | -0.0644 | -1.9329
-11.5 | -0.2102 | 0.11757 | -0.0685 | -1.7879
-11 | -0.1867 | 0.1109 | -0.073 | -1.6835
-10.5 | -0.1672 | 0.10379 | -0.0773 | -1.6109
-10 | -0.1542 | 0.0966 | -0.0806 | -1.5963
-9.5 | -0.1228 | 0.08998 | -0.0872 | -1.3647
-9 | -0.0731 | 0.0834 | -0.0984 | -0.8765
-8.5 | -0.039 | 0.07501 | -0.1091 | -0.51993
-8 | -0.0127 | 0.06873 | -0.1158 | -0.18478
-7.5 | 0.0154 | 0.06456 | -0.1195 | 0.23854
-7 | 0.0239 | 0.05902 | -0.1227 | 0.40495
-6.5 | 0.0269 | 0.05485 | -0.1224 | 0.49043
-6 | 0.0372 | 0.04919 | -0.1244 | 0.75625
-5.5 | 0.048 | 0.04233 | -0.126 | 1.1339
-5 | 0.0737 | 0.03738 | -0.1256 | 1.9716
-4.5 | 0.1029 | 0.03233 | -0.1239 | 3.1828
-4 | 0.1362 | 0.0279 | -0.121 | 4.8817
-3.5 | 0.1668 | 0.02273 | -0.1163 | 7.3383
-3 | 0.1916 | 0.01686 | -0.109 | 11.3642
-2.5 | 0.2104 | 0.01049 | -0.0999 | 20.0572
-2 | 0.2605 | 0.00848 | -0.0957 | 30.7193
-1.5 | 0.3192 | 0.0076 | -0.0928 | 42
-1 | 0.3783 | 0.00721 | -0.0902 | 52.4688
-0.5 | 0.4318 | 0.00715 | -0.0866 | 60.3916
0 | 0.4855 | 0.00715 | -0.0832 | 67.9021
0.5 | 0.5402 | 0.00716 | -0.0801 | 75.4469
1 | 0.5954 | 0.00719 | -0.0771 | 82.8095
1.5 | 0.6502 | 0.00717 | -0.074 | 90.6834
2 | 0.7063 | 0.00724 | -0.0713 | 97.5552
2.5 | 0.7623 | 0.00735 | -0.0684 | 103.7143
3.5 | 0.8646 | 0.00764 | -0.0606 | 113.1675
4 | 0.9155 | 0.00776 | -0.0565 | 117.9768
5 | 1.1381 | 0.00759 | -0.075 | 149.9473
5.5 | 1.1799 | 0.0089 | -0.0695 | 132.573
6 | 1.2355 | 0.0096 | -0.0661 | 128.6979
6.5 | 1.343 | 0.01026 | -0.0729 | 130.8967
7 | 1.4477 | 0.01094 | -0.0786 | 132.3309
7.5 | 1.4925 | 0.01169 | -0.0724 | 127.6732
8 | 1.5034 | 0.01319 | -0.0608 | 113.9803
8.5 | 1.5184 | 0.01489 | -0.0505 | 101.9745
9 | 1.5497 | 0.01626 | -0.0428 | 95.3075
9.5 | 1.5771 | 0.018 | -0.035 | 87.6167
10 | 1.6008 | 0.02021 | -0.0277 | 79.2083
10.5 | 1.6192 | 0.02323 | -0.021 | 69.703
11 | 1.6275 | 0.02743 | -0.0151 | 59.3328
11.5 | 1.6286 | 0.03266 | -0.0103 | 49.8653
12 | 1.6208 | 0.03903 | -0.0067 | 41.527
12.5 | 1.5941 | 0.04728 | -0.0042 | 33.7162
13 | 1.5635 | 0.05643 | -0.0033 | 27.7069
13.5 | 1.5273 | 0.06683 | -0.0041 | 22.8535
14 | 1.4854 | 0.07831 | -0.0063 | 18.9682
14.5 | 1.4474 | 0.08971 | -0.0091 | 16.1342
15 | 1.4067 | 0.1018 | -0.0129 | 13.8183
15.5 | 1.3719 | 0.11366 | -0.0171 | 12.0702
16 | 1.3382 | 0.12586 | -0.022 | 10.6324
16.5 | 1.3084 | 0.13819 | -0.0277 | 9.4681

## 81. Re 6M Mach 0.00 (1)
BIGFOIL.COM POLAR EXPORT
goe407
GOE 407 |  |  |  | Cl Max: | 1.766 | at alpha= | 13 | deg
JavaFoil+Calcfoil stall+Eppler ext transition |  |  |  | L/D Max: | 190.949 | at alpha= | 4.5 | deg
Re: | 6000000 |  |  | Cd Min: | 0.00463 | at alpha= | -2.5 | deg
Mach: | 0 |  |  | Cl=0 at alpha= | -4.213 | deg
|  |  |  | @ Cl=0.1, Cd= | 0.0049613
|  |  |  | @ Cl=0.4, Cd= | 0.0057266
|  |  |  | @ Cl=0.6, Cd= | 0.0055696
alpha (deg) | Cl | Cd | Cm | Cl/Cd
-20 | -0.523 | 0.14334 | -0.026 | -3.651
-19.5 | -0.538 | 0.1369 | -0.026 | -3.931
-19 | -0.552 | 0.13136 | -0.026 | -4.204
-18.5 | -0.565 | 0.12851 | -0.026 | -4.398
-18 | -0.569 | 0.12131 | -0.027 | -4.693
-17.5 | -0.572 | 0.11643 | -0.027 | -4.913
-17 | -0.573 | 0.11376 | -0.027 | -5.038
-16.5 | -0.574 | 0.10894 | -0.027 | -5.265
-16 | -0.572 | 0.10411 | -0.027 | -5.496
-15.5 | -0.57 | 0.10075 | -0.028 | -5.654
-15 | -0.565 | 0.09637 | -0.027 | -5.867
-14.5 | -0.559 | 0.09205 | -0.027 | -6.075
-14 | -0.552 | 0.08855 | -0.027 | -6.23
-13.5 | -0.541 | 0.08646 | -0.026 | -6.262
-13 | -0.53 | 0.08211 | -0.027 | -6.458
-12.5 | -0.517 | 0.07786 | -0.027 | -6.639
-12 | -0.502 | 0.07309 | -0.027 | -6.861
-11.5 | -0.484 | 0.06925 | -0.028 | -6.989
-11 | -0.464 | 0.06628 | -0.028 | -7.004
-10.5 | -0.442 | 0.06183 | -0.028 | -7.155
-10 | -0.418 | 0.05871 | -0.029 | -7.121
-9.5 | -0.392 | 0.05541 | -0.029 | -7.07
-9 | -0.363 | 0.05231 | -0.03 | -6.942
-8.5 | -0.334 | 0.04845 | -0.033 | -6.887
-8 | -0.302 | 0.04515 | -0.035 | -6.682
-7.5 | -0.267 | 0.04212 | -0.036 | -6.34
-7 | -0.231 | 0.03967 | -0.038 | -5.824
-6.5 | -0.193 | 0.03677 | -0.04 | -5.259
-6 | -0.187 | 0.00528 | -0.067 | -35.375
-5.5 | -0.136 | 0.00526 | -0.068 | -25.933
-5 | -0.085 | 0.00514 | -0.069 | -16.461
-4.5 | -0.031 | 0.0051 | -0.07 | -6.129
-4 | 0.023 | 0.00502 | -0.071 | 4.619
-3.5 | 0.079 | 0.00495 | -0.072 | 15.872
-3 | 0.135 | 0.00498 | -0.072 | 27.107
-2.5 | 0.192 | 0.00463 | -0.073 | 41.442
-2 | 0.249 | 0.00478 | -0.074 | 52.175
-1.5 | 0.307 | 0.0055 | -0.075 | 55.854
-1 | 0.365 | 0.00563 | -0.076 | 64.903
-0.5 | 0.423 | 0.00579 | -0.077 | 73.18
0 | 0.485 | 0.00602 | -0.078 | 80.495
0.5 | 0.544 | 0.00612 | -0.079 | 88.787
1 | 0.602 | 0.00555 | -0.08 | 108.44
1.5 | 0.66 | 0.00564 | -0.08 | 116.953
2 | 0.718 | 0.00572 | -0.081 | 125.483
2.5 | 0.776 | 0.00587 | -0.082 | 132.159
3 | 0.834 | 0.00691 | -0.083 | 120.733
3.5 | 0.892 | 0.00492 | -0.084 | 181.407
4 | 0.95 | 0.00512 | -0.085 | 185.694
4.5 | 1.008 | 0.00528 | -0.085 | 190.949
5 | 1.065 | 0.00773 | -0.086 | 137.883
5.5 | 1.123 | 0.00671 | -0.087 | 167.413
6 | 1.18 | 0.007 | -0.088 | 168.397
6.5 | 1.235 | 0.0073 | -0.089 | 169.213
7 | 1.29 | 0.00766 | -0.09 | 168.303
7.5 | 1.344 | 0.00803 | -0.091 | 167.226
8 | 1.396 | 0.00843 | -0.091 | 165.677
8.5 | 1.448 | 0.00874 | -0.092 | 165.724
9 | 1.499 | 0.01107 | -0.093 | 135.403
9.5 | 1.548 | 0.01016 | -0.094 | 152.322
10 | 1.595 | 0.01128 | -0.095 | 141.385
10.5 | 1.641 | 0.012 | -0.096 | 136.798
11 | 1.679 | 0.01249 | -0.096 | 134.478
11.5 | 1.709 | 0.01525 | -0.097 | 112.072
12 | 1.734 | 0.01615 | -0.098 | 107.363
12.5 | 1.753 | 0.01451 | -0.099 | 120.783
13 | 1.766 | 0.01534 | -0.1 | 115.097
13.5 | 1.748 | 0.01958 | -0.099 | 89.275
14 | 1.741 | 0.02097 | -0.099 | 83.017
14.5 | 1.719 | 0.02321 | -0.099 | 74.086
15 | 1.691 | 0.02596 | -0.098 | 65.158
15.5 | 1.662 | 0.02886 | -0.098 | 57.599
16 | 1.63 | 0.03203 | -0.098 | 50.871
16.5 | 1.588 | 0.03703 | -0.098 | 42.882
17 | 1.545 | 0.04162 | -0.097 | 37.133
17.5 | 1.499 | 0.04676 | -0.097 | 32.069
18 | 1.452 | 0.05265 | -0.096 | 27.573

## 82. Re 6M Mach 0.00 (2)
BIGFOIL.COM POLAR EXPORT
goe407
GOE 407 |  |  |  | Cl Max: | 1.8139 | at alpha= | 18.5 | deg
XFOIL ncrit=9 |  |  |  | L/D Max: | 154.787 | at alpha= | 5 | deg
Re: | 6000000 |  |  | Cd Min: | 0.06212 | at alpha= | 20 | deg
Mach: | 0 |  |  | Cl=0 at alpha= | -4.2036 | deg
|  |  |  | @ Cl=0.1, Cd= | 0.0066259
|  |  |  | @ Cl=0.4, Cd= | 0.0061473
|  |  |  | @ Cl=0.6, Cd= | 0.0065533
alpha (deg) | Cl | Cd | Cm | Cl/Cd
-12.5 | -0.8187 | 0.01519 | -0.1096 | -53.8973
-12 | -0.7569 | 0.0144 | -0.1113 | -52.5625
-11.5 | -0.6924 | 0.01399 | -0.1134 | -49.4925
-11 | -0.6445 | 0.01356 | -0.1118 | -47.5295
-10.5 | -0.5906 | 0.01274 | -0.1117 | -46.3579
-10 | -0.5372 | 0.01228 | -0.1112 | -43.7459
-9.5 | -0.4835 | 0.01199 | -0.1107 | -40.3253
-9 | -0.4531 | 0.01162 | -0.1051 | -38.9931
-8.5 | -0.4136 | 0.01117 | -0.1016 | -37.0278
-8 | -0.3681 | 0.01063 | -0.0993 | -34.6284
-7.5 | -0.3223 | 0.00996 | -0.0971 | -32.3594
-6.5 | -0.2324 | 0.0091 | -0.0922 | -25.5385
-6 | -0.184 | 0.00867 | -0.0904 | -21.2226
-5.5 | -0.1342 | 0.00824 | -0.0889 | -16.2864
-5 | -0.083 | 0.00787 | -0.0877 | -10.5464
-4.5 | -0.0313 | 0.00758 | -0.0866 | -4.1293
-4 | 0.0215 | 0.00737 | -0.0856 | 2.9172
-3.5 | 0.0695 | 0.0067 | -0.0838 | 10.3731
-3 | 0.123 | 0.00657 | -0.083 | 18.7215
-2.5 | 0.1753 | 0.00641 | -0.0819 | 27.3479
-2 | 0.2283 | 0.00631 | -0.0811 | 36.1807
-1.5 | 0.2803 | 0.00614 | -0.08 | 45.6515
-1 | 0.332 | 0.00605 | -0.0789 | 54.876
-0.5 | 0.3816 | 0.00605 | -0.0773 | 63.0744
0 | 0.427 | 0.00629 | -0.075 | 67.8855
0.5 | 0.476 | 0.00639 | -0.0734 | 74.4914
1 | 0.5258 | 0.0065 | -0.0719 | 80.8923
1.5 | 0.5759 | 0.00652 | -0.0706 | 88.3282
2 | 0.6266 | 0.00659 | -0.0694 | 95.0835
2.5 | 0.6761 | 0.00673 | -0.068 | 100.4606
3 | 0.7262 | 0.00683 | -0.0667 | 106.325
3.5 | 0.7755 | 0.00688 | -0.0653 | 112.718
4 | 0.8235 | 0.00696 | -0.0636 | 118.319
4.5 | 0.9019 | 0.00584 | -0.0698 | 154.4349
5 | 0.9829 | 0.00635 | -0.0758 | 154.7874
5.5 | 1.0464 | 0.00681 | -0.0779 | 153.6564
6 | 1.1048 | 0.00791 | -0.0793 | 139.6713
6.5 | 1.1483 | 0.00844 | -0.0768 | 136.0545
7 | 1.2347 | 0.00884 | -0.0843 | 139.6719
7.5 | 1.2839 | 0.00915 | -0.0833 | 140.3169
8 | 1.3316 | 0.00958 | -0.0821 | 138.9979
8.5 | 1.3755 | 0.0103 | -0.0803 | 133.5437
9 | 1.4137 | 0.01147 | -0.0775 | 123.252
9.5 | 1.459 | 0.01204 | -0.076 | 121.1794
10 | 1.5044 | 0.01262 | -0.0747 | 119.2076
10.5 | 1.5468 | 0.01315 | -0.0727 | 117.6274
11 | 1.5833 | 0.01374 | -0.0696 | 115.2329
11.5 | 1.6069 | 0.01429 | -0.0638 | 112.4493
12 | 1.632 | 0.01491 | -0.0585 | 109.4567
12.5 | 1.6546 | 0.01567 | -0.053 | 105.5903
13 | 1.6764 | 0.01656 | -0.0477 | 101.2319
13.5 | 1.6975 | 0.01765 | -0.0427 | 96.1756
14 | 1.7193 | 0.0188 | -0.0381 | 91.4521
14.5 | 1.7404 | 0.02007 | -0.0339 | 86.7165
15 | 1.7576 | 0.0217 | -0.0296 | 80.9954
15.5 | 1.7725 | 0.02363 | -0.0256 | 75.0106
16 | 1.7851 | 0.02592 | -0.0219 | 68.8696
16.5 | 1.7921 | 0.0289 | -0.0185 | 62.0104
17 | 1.7977 | 0.03232 | -0.0157 | 55.6219
17.5 | 1.8055 | 0.03583 | -0.0137 | 50.3907
18 | 1.809 | 0.04 | -0.0121 | 45.225
18.5 | 1.8139 | 0.04424 | -0.011 | 41.0014
19 | 1.8122 | 0.04938 | -0.0103 | 36.6991
19.5 | 1.8019 | 0.0557 | -0.0099 | 32.3501
20 | 1.793 | 0.06212 | -0.0102 | 28.8635

## 83. Re 6M Mach 0.10 (1)
BIGFOIL.COM POLAR EXPORT
goe407
GOE 407 |  |  |  | Cl Max: | 1.764 | at alpha= | 13 | deg
JavaFoil+Calcfoil stall+Eppler ext transition |  |  |  | L/D Max: | 184.58 | at alpha= | 4 | deg
Re: | 6000000 |  |  | Cd Min: | 0.00456 | at alpha= | -2.5 | deg
Mach: | 0.1 |  |  | Cl=0 at alpha= | -4.213 | deg
|  |  |  | @ Cl=0.1, Cd= | 0.0049638
|  |  |  | @ Cl=0.4, Cd= | 0.0057148
|  |  |  | @ Cl=0.6, Cd= | 0.0055459
alpha (deg) | Cl | Cd | Cm | Cl/Cd
-20 | -0.478 | 0.1426 | -0.026 | -3.353
-19.5 | -0.495 | 0.13681 | -0.026 | -3.621
-19 | -0.512 | 0.13172 | -0.027 | -3.889
-18.5 | -0.528 | 0.12678 | -0.027 | -4.165
-18 | -0.535 | 0.12088 | -0.027 | -4.423
-17.5 | -0.54 | 0.11646 | -0.028 | -4.636
-17 | -0.544 | 0.1131 | -0.028 | -4.806
-16.5 | -0.546 | 0.10797 | -0.028 | -5.059
-16 | -0.548 | 0.10409 | -0.028 | -5.26
-15.5 | -0.547 | 0.09932 | -0.028 | -5.511
-15 | -0.546 | 0.09534 | -0.028 | -5.722
-14.5 | -0.542 | 0.09166 | -0.028 | -5.913
-14 | -0.537 | 0.08679 | -0.029 | -6.182
-13.5 | -0.529 | 0.08381 | -0.028 | -6.31
-13 | -0.519 | 0.08021 | -0.027 | -6.466
-12.5 | -0.507 | 0.07858 | -0.027 | -6.449
-12 | -0.493 | 0.07396 | -0.027 | -6.667
-11.5 | -0.477 | 0.06959 | -0.028 | -6.854
-11 | -0.459 | 0.06651 | -0.028 | -6.896
-10.5 | -0.438 | 0.06233 | -0.029 | -7.026
-10 | -0.415 | 0.05882 | -0.029 | -7.051
-9.5 | -0.389 | 0.05546 | -0.029 | -7.02
-9 | -0.362 | 0.0526 | -0.03 | -6.873
-8.5 | -0.332 | 0.04958 | -0.03 | -6.687
-8 | -0.301 | 0.04571 | -0.035 | -6.581
-7.5 | -0.267 | 0.04206 | -0.037 | -6.352
-7 | -0.231 | 0.04026 | -0.037 | -5.732
-6.5 | -0.193 | 0.0371 | -0.039 | -5.212
-6 | -0.187 | 0.0053 | -0.067 | -35.358
-5.5 | -0.137 | 0.00521 | -0.068 | -26.288
-5 | -0.085 | 0.00518 | -0.069 | -16.369
-4.5 | -0.031 | 0.00515 | -0.07 | -6.095
-4 | 0.023 | 0.00507 | -0.071 | 4.594
-3.5 | 0.079 | 0.00499 | -0.072 | 15.817
-3 | 0.135 | 0.00492 | -0.073 | 27.542
-2.5 | 0.193 | 0.00456 | -0.074 | 42.215
-2 | 0.25 | 0.00485 | -0.075 | 51.608
-1.5 | 0.309 | 0.0055 | -0.075 | 56.087
-1 | 0.367 | 0.00567 | -0.076 | 64.752
-0.5 | 0.426 | 0.00575 | -0.077 | 74.069
0 | 0.487 | 0.00597 | -0.078 | 81.552
0.5 | 0.546 | 0.00615 | -0.079 | 88.889
1 | 0.605 | 0.00549 | -0.08 | 110.2
1.5 | 0.663 | 0.00563 | -0.081 | 117.728
2 | 0.722 | 0.00578 | -0.082 | 124.814
2.5 | 0.78 | 0.0059 | -0.083 | 132.25
3 | 0.838 | 0.00693 | -0.083 | 120.942
3.5 | 0.897 | 0.0049 | -0.084 | 183.012
4 | 0.955 | 0.00517 | -0.085 | 184.58
4.5 | 1.013 | 0.00617 | -0.086 | 164.048
5 | 1.071 | 0.00781 | -0.087 | 137.016
5.5 | 1.128 | 0.00675 | -0.088 | 167.093
6 | 1.185 | 0.00712 | -0.088 | 166.553
6.5 | 1.241 | 0.00735 | -0.089 | 168.837
7 | 1.296 | 0.00768 | -0.09 | 168.666
7.5 | 1.35 | 0.00802 | -0.091 | 168.221
8 | 1.403 | 0.00843 | -0.092 | 166.496
8.5 | 1.454 | 0.00884 | -0.093 | 164.501
9 | 1.505 | 0.01117 | -0.094 | 134.771
9.5 | 1.554 | 0.01188 | -0.094 | 130.763
10 | 1.601 | 0.01325 | -0.095 | 120.804
10.5 | 1.647 | 0.01212 | -0.096 | 135.824
11 | 1.685 | 0.01265 | -0.097 | 133.125
11.5 | 1.713 | 0.01545 | -0.098 | 110.891
12 | 1.736 | 0.01638 | -0.099 | 105.992
12.5 | 1.753 | 0.01472 | -0.099 | 119.097
13 | 1.764 | 0.01564 | -0.1 | 112.805
13.5 | 1.739 | 0.02008 | -0.099 | 86.625
14 | 1.727 | 0.02167 | -0.099 | 79.71
14.5 | 1.702 | 0.02407 | -0.099 | 70.696
15 | 1.669 | 0.02724 | -0.099 | 61.276
15.5 | 1.637 | 0.03026 | -0.099 | 54.091
16 | 1.594 | 0.03483 | -0.098 | 45.765
16.5 | 1.549 | 0.03945 | -0.097 | 39.26
17 | 1.501 | 0.04448 | -0.097 | 33.751
17.5 | 1.449 | 0.05039 | -0.096 | 28.757
18 | 1.401 | 0.05465 | -0.096 | 25.631

## 84. Re 6M Mach 0.10 (2)
BIGFOIL.COM POLAR EXPORT
goe407
GOE 407 |  |  |  | Cl Max: | 1.8044 | at alpha= | 18.5 | deg
XFOIL ncrit=9 |  |  |  | L/D Max: | 155.055 | at alpha= | 5 | deg
Re: | 6000000 |  |  | Cd Min: | 0.16274 | at alpha= | -16 | deg
Mach: | 0.1 |  |  | Cl=0 at alpha= | -4.2 | deg
|  |  |  | @ Cl=0.1, Cd= | 0.0066506
|  |  |  | @ Cl=0.4, Cd= | 0.0061381
|  |  |  | @ Cl=0.6, Cd= | 0.0065636
alpha (deg) | Cl | Cd | Cm | Cl/Cd
-16 | -0.4369 | 0.16274 | -0.0245 | -2.6847
-15.5 | -0.4132 | 0.15812 | -0.0281 | -2.6132
-15 | -0.3966 | 0.15125 | -0.0322 | -2.6221
-14.5 | -0.2554 | 0.13021 | -0.0508 | -1.9614
-13.5 | -0.2317 | 0.12007 | -0.0548 | -1.9297
-13 | -0.2224 | 0.11392 | -0.0571 | -1.9522
-12 | -0.758 | 0.01638 | -0.1141 | -46.2759
-11.5 | -0.6948 | 0.01532 | -0.116 | -45.3525
-11 | -0.6438 | 0.01473 | -0.1148 | -43.7067
-10.5 | -0.5911 | 0.01372 | -0.1144 | -43.0831
-10 | -0.5355 | 0.01324 | -0.1141 | -40.4456
-9.5 | -0.4803 | 0.01302 | -0.1136 | -36.8894
-9 | -0.4529 | 0.01243 | -0.1073 | -36.436
-8.5 | -0.4134 | 0.01185 | -0.1036 | -34.8861
-8 | -0.3672 | 0.0113 | -0.1013 | -32.4956
-7.5 | -0.3225 | 0.01048 | -0.0988 | -30.7729
-7 | -0.2779 | 0.00993 | -0.0961 | -27.9859
-6.5 | -0.2332 | 0.00943 | -0.0934 | -24.7296
-6 | -0.1849 | 0.00892 | -0.0915 | -20.7287
-5.5 | -0.135 | 0.00843 | -0.0899 | -16.0142
-5 | -0.0837 | 0.00799 | -0.0885 | -10.4756
-4.5 | -0.0318 | 0.00767 | -0.0873 | -4.146
-4 | 0.0212 | 0.00743 | -0.0863 | 2.8533
-3.5 | 0.0695 | 0.00673 | -0.0843 | 10.3269
-3 | 0.1233 | 0.00659 | -0.0835 | 18.7102
-2.5 | 0.176 | 0.00643 | -0.0824 | 27.3717
-2 | 0.2293 | 0.00633 | -0.0815 | 36.2243
-1.5 | 0.2816 | 0.00616 | -0.0804 | 45.7143
-1 | 0.3336 | 0.00607 | -0.0793 | 54.9588
-0.5 | 0.3833 | 0.00608 | -0.0777 | 63.0428
0.5 | 0.4782 | 0.00641 | -0.0736 | 74.6022
1 | 0.5282 | 0.00651 | -0.0721 | 81.1367
1.5 | 0.5786 | 0.00653 | -0.0708 | 88.6064
2 | 0.6295 | 0.00661 | -0.0695 | 95.2345
2.5 | 0.6792 | 0.00675 | -0.0681 | 100.6222
3 | 0.7295 | 0.00686 | -0.0667 | 106.3411
3.5 | 0.779 | 0.00691 | -0.0653 | 112.7352
4 | 0.8277 | 0.00701 | -0.0637 | 118.0742
4.5 | 0.9073 | 0.00587 | -0.07 | 154.5656
5 | 0.9877 | 0.00637 | -0.0757 | 155.0549
5.5 | 1.0518 | 0.00684 | -0.0779 | 153.7719
6 | 1.11 | 0.00797 | -0.0791 | 139.2723
6.5 | 1.1543 | 0.00848 | -0.0767 | 136.1203
7 | 1.2414 | 0.0089 | -0.0842 | 139.4831
7.5 | 1.2911 | 0.00921 | -0.0832 | 140.1846
8 | 1.3388 | 0.00967 | -0.0818 | 138.4488
8.5 | 1.3825 | 0.01044 | -0.0798 | 132.4234
9 | 1.421 | 0.0116 | -0.077 | 122.5
9.5 | 1.4665 | 0.01217 | -0.0754 | 120.5012
10 | 1.5123 | 0.01275 | -0.0739 | 118.6118
10.5 | 1.5525 | 0.01327 | -0.0713 | 116.9932
11 | 1.5842 | 0.01389 | -0.067 | 114.0533
11.5 | 1.6097 | 0.01447 | -0.0615 | 111.244
12 | 1.6349 | 0.01514 | -0.0561 | 107.9855
12.5 | 1.657 | 0.01597 | -0.0504 | 103.757
13 | 1.6784 | 0.01697 | -0.0451 | 98.9039
13.5 | 1.7004 | 0.01809 | -0.0401 | 93.9967
14 | 1.722 | 0.01935 | -0.0356 | 88.9922
14.5 | 1.7421 | 0.02078 | -0.0313 | 83.8354
15 | 1.758 | 0.02261 | -0.0269 | 77.7532
15.5 | 1.7721 | 0.02478 | -0.023 | 71.5133
16 | 1.783 | 0.02737 | -0.0194 | 65.1443
16.5 | 1.786 | 0.0309 | -0.0159 | 57.7994
17 | 1.7945 | 0.03429 | -0.0136 | 52.333
17.5 | 1.8007 | 0.03817 | -0.0118 | 47.1758
18 | 1.8014 | 0.04284 | -0.0103 | 42.0495
18.5 | 1.8044 | 0.04749 | -0.0095 | 37.9954
19 | 1.7987 | 0.05326 | -0.009 | 33.7721
19.5 | 1.7845 | 0.06034 | -0.009 | 29.5741
20 | 1.7724 | 0.06741 | -0.0096 | 26.2928

## 85. Re 6M Mach 0.25 (1)
BIGFOIL.COM POLAR EXPORT
goe407
GOE 407 |  |  |  | Cl Max: | 1.74 | at alpha= | 12 | deg
JavaFoil+Calcfoil stall+Eppler ext transition |  |  |  | L/D Max: | 187.653 | at alpha= | 4 | deg
Re: | 6000000 |  |  | Cd Min: | 0.00467 | at alpha= | -2.5 | deg
Mach: | 0.25 |  |  | Cl=0 at alpha= | -4.2143 | deg
|  |  |  | @ Cl=0.1, Cd= | 0.0049698
|  |  |  | @ Cl=0.4, Cd= | 0.0057205
|  |  |  | @ Cl=0.6, Cd= | 0.0063179
alpha (deg) | Cl | Cd | Cm | Cl/Cd
-17 | -0.255 | 0.10925 | -0.03 | -2.333
-16.5 | -0.286 | 0.10361 | -0.03 | -2.764
-16 | -0.314 | 0.09902 | -0.031 | -3.173
-15.5 | -0.339 | 0.09597 | -0.031 | -3.529
-15 | -0.36 | 0.09174 | -0.032 | -3.927
-14.5 | -0.379 | 0.08605 | -0.032 | -4.407
-14 | -0.394 | 0.08377 | -0.032 | -4.706
-13.5 | -0.406 | 0.07972 | -0.033 | -5.096
-13 | -0.415 | 0.07604 | -0.033 | -5.456
-12.5 | -0.42 | 0.07274 | -0.033 | -5.772
-12 | -0.421 | 0.07006 | -0.033 | -6.004
-11.5 | -0.419 | 0.06556 | -0.034 | -6.385
-11 | -0.411 | 0.0639 | -0.033 | -6.434
-10.5 | -0.4 | 0.06175 | -0.032 | -6.475
-10 | -0.385 | 0.06043 | -0.03 | -6.368
-9.5 | -0.367 | 0.05695 | -0.03 | -6.446
-9 | -0.346 | 0.05353 | -0.03 | -6.457
-8.5 | -0.321 | 0.05043 | -0.031 | -6.362
-8 | -0.293 | 0.04758 | -0.031 | -6.154
-7.5 | -0.262 | 0.0446 | -0.032 | -5.868
-7 | -0.228 | 0.04251 | -0.033 | -5.359
-6.5 | -0.192 | 0.03929 | -0.037 | -4.894
-6 | -0.154 | 0.03672 | -0.039 | -4.187
-5.5 | -0.113 | 0.03366 | -0.042 | -3.369
-5 | -0.086 | 0.00518 | -0.071 | -16.599
-4.5 | -0.032 | 0.00509 | -0.072 | -6.273
-4 | 0.024 | 0.00503 | -0.073 | 4.717
-3.5 | 0.081 | 0.00496 | -0.074 | 16.248
-3 | 0.139 | 0.00499 | -0.075 | 27.798
-2.5 | 0.197 | 0.00467 | -0.076 | 42.254
-2 | 0.257 | 0.00485 | -0.077 | 52.942
-1.5 | 0.317 | 0.0056 | -0.078 | 56.561
-1 | 0.377 | 0.00564 | -0.078 | 66.762
-0.5 | 0.437 | 0.00585 | -0.079 | 74.68
0 | 0.5 | 0.00605 | -0.08 | 82.697
0.5 | 0.561 | 0.00619 | -0.081 | 90.741
1 | 0.622 | 0.00639 | -0.082 | 97.331
1.5 | 0.681 | 0.00572 | -0.083 | 119.224
2 | 0.741 | 0.00577 | -0.084 | 128.569
2.5 | 0.801 | 0.00688 | -0.085 | 116.4
3 | 0.861 | 0.00701 | -0.086 | 122.788
3.5 | 0.921 | 0.00501 | -0.086 | 183.766
4 | 0.981 | 0.00523 | -0.087 | 187.653
4.5 | 1.04 | 0.00773 | -0.088 | 134.625
5 | 1.099 | 0.00667 | -0.089 | 164.928
5.5 | 1.158 | 0.00693 | -0.09 | 167.176
6 | 1.217 | 0.00728 | -0.091 | 167.141
6.5 | 1.274 | 0.00757 | -0.092 | 168.223
7 | 1.329 | 0.00797 | -0.093 | 166.837
7.5 | 1.384 | 0.01024 | -0.094 | 135.143
8 | 1.437 | 0.00877 | -0.094 | 163.896
8.5 | 1.489 | 0.00918 | -0.095 | 162.145
9 | 1.538 | 0.01024 | -0.096 | 150.237
9.5 | 1.586 | 0.01344 | -0.097 | 118.076
10 | 1.632 | 0.01233 | -0.098 | 132.327
10.5 | 1.676 | 0.01494 | -0.099 | 112.186
11 | 1.709 | 0.01586 | -0.1 | 107.705
11.5 | 1.729 | 0.01443 | -0.1 | 119.78
12 | 1.74 | 0.01778 | -0.101 | 97.877
12.5 | 1.719 | 0.0191 | -0.101 | 89.975
13 | 1.7 | 0.02124 | -0.101 | 80.025
13.5 | 1.662 | 0.02391 | -0.1 | 69.508
14 | 1.611 | 0.02808 | -0.099 | 57.392
14.5 | 1.556 | 0.03197 | -0.099 | 48.691
15 | 1.493 | 0.03622 | -0.099 | 41.227
15.5 | 1.416 | 0.04245 | -0.098 | 33.35
16 | 1.329 | 0.05 | -0.097 | 26.591
16.5 | 1.238 | 0.05911 | -0.095 | 20.937
17 | 1.119 | 0.08041 | -0.091 | 13.915

## 86. Re 6M Mach 0.25 (2)
BIGFOIL.COM POLAR EXPORT
goe407
GOE 407 |  |  |  | Cl Max: | 0.8849 | at alpha= | 4.5 | deg
XFOIL ncrit=9 |  |  |  | L/D Max: | 132.272 | at alpha= | 4.5 | deg
Re: | 6000000 |  |  | Cd Min: | 0.22547 | at alpha= | -20 | deg
Mach: | 0.25 |  |  | Cl=0 at alpha= | -4.1914 | deg
|  |  |  | @ Cl=0.1, Cd= | 0.0071503
|  |  |  | @ Cl=0.4, Cd= | 0.0063151
|  |  |  | @ Cl=0.6, Cd= | 0.0066223
alpha (deg) | Cl | Cd | Cm | Cl/Cd
-20 | -0.5595 | 0.22547 | 0.0087 | -2.4815
-19.5 | -0.5461 | 0.21975 | 0.0062 | -2.4851
-19 | -0.5282 | 0.21582 | 0.0036 | -2.4474
-18.5 | -0.5109 | 0.20657 | -0.0018 | -2.4733
-18 | -0.4888 | 0.19992 | -0.0068 | -2.445
-17.5 | -0.471 | 0.19173 | -0.0117 | -2.4566
-17 | -0.4548 | 0.18338 | -0.0166 | -2.4801
-16.5 | -0.4349 | 0.17672 | -0.021 | -2.461
-16 | -0.4168 | 0.1696 | -0.0253 | -2.4575
-15.5 | -0.4029 | 0.1612 | -0.0298 | -2.4994
-15 | -0.3868 | 0.15365 | -0.0343 | -2.5174
-14.5 | -0.3672 | 0.14736 | -0.0383 | -2.4919
-14 | -0.349 | 0.14026 | -0.0428 | -2.4882
-13.5 | -0.3328 | 0.13277 | -0.0472 | -2.5066
-13 | -0.3181 | 0.12512 | -0.0518 | -2.5424
-12.5 | -0.3053 | 0.11956 | -0.0536 | -2.5535
-12 | -0.2899 | 0.1136 | -0.0564 | -2.5519
-11.5 | -0.28 | 0.10573 | -0.0605 | -2.6483
-11 | -0.164 | 0.08749 | -0.0713 | -1.8745
-10 | -0.1235 | 0.07337 | -0.0809 | -1.6832
-9.5 | -0.0683 | 0.0586 | -0.1034 | -1.1655
-9 | -0.0525 | 0.0545 | -0.1048 | -0.9633
-8.5 | -0.0495 | 0.04903 | -0.1062 | -1.0096
-8 | -0.0718 | 0.04275 | -0.1072 | -1.6795
-7.5 | -0.0855 | 0.03804 | -0.106 | -2.2476
-6.5 | -0.2183 | 0.01362 | -0.1032 | -16.0279
-6 | -0.1797 | 0.01159 | -0.0991 | -15.5047
-5 | -0.0854 | 0.00908 | -0.0935 | -9.4053
-4.5 | -0.0332 | 0.00844 | -0.0916 | -3.9336
-4 | 0.0206 | 0.00795 | -0.09 | 2.5912
-3.5 | 0.0744 | 0.00755 | -0.0885 | 9.8543
-3 | 0.125 | 0.00676 | -0.0864 | 18.4911
-2.5 | 0.1796 | 0.00656 | -0.0851 | 27.378
-2 | 0.2347 | 0.00648 | -0.084 | 36.2191
-1.5 | 0.2887 | 0.00628 | -0.0827 | 45.9713
-1 | 0.3418 | 0.00619 | -0.0812 | 55.2181
0 | 0.4395 | 0.0064 | -0.0768 | 68.6719
0.5 | 0.49 | 0.00649 | -0.0749 | 75.5008
1 | 0.5415 | 0.00657 | -0.0733 | 82.4201
1.5 | 0.5929 | 0.00661 | -0.0717 | 89.6974
2 | 0.645 | 0.0067 | -0.0702 | 96.2687
2.5 | 0.6963 | 0.00682 | -0.0686 | 102.0968
3 | 0.7478 | 0.00694 | -0.0671 | 107.7522
3.5 | 0.7987 | 0.00705 | -0.0654 | 113.2908
4 | 0.8483 | 0.00714 | -0.0635 | 118.8095
4.5 | 0.8849 | 0.00669 | -0.0589 | 132.272

## 87. Re 6M Mach 0.50 (1)
BIGFOIL.COM POLAR EXPORT
goe407
GOE 407 |  |  |  | Cl Max: | 1.631 | at alpha= | 9.5 | deg
JavaFoil+Calcfoil stall+Eppler ext transition |  |  |  | L/D Max: | 165.373 | at alpha= | 4 | deg
Re: | 6000000 |  |  | Cd Min: | 0.00455 | at alpha= | -2.5 | deg
Mach: | 0.5 |  |  | Cl=0 at alpha= | -4.2222 | deg
|  |  |  | @ Cl=0.1, Cd= | 0.029463
|  |  |  | @ Cl=0.4, Cd= | 0.0052088
|  |  |  | @ Cl=0.6, Cd= | 0.0053784
alpha (deg) | Cl | Cd | Cm | Cl/Cd
-20 | -0.803 | 0.1475 | -0.03 | -5.442
-19.5 | -0.779 | 0.15607 | -0.031 | -4.993
-19 | -0.755 | 0.14633 | -0.031 | -5.162
-18.5 | -0.731 | 0.1394 | -0.032 | -5.245
-18 | -0.707 | 0.13142 | -0.032 | -5.377
-17.5 | -0.682 | 0.12741 | -0.032 | -5.353
-17 | -0.657 | 0.12623 | -0.032 | -5.202
-16.5 | -0.631 | 0.12348 | -0.032 | -5.114
-16 | -0.606 | 0.1177 | -0.032 | -5.151
-15.5 | -0.582 | 0.10932 | -0.033 | -5.32
-15 | -0.557 | 0.10445 | -0.033 | -5.329
-14.5 | -0.532 | 0.10017 | -0.033 | -5.307
-14 | -0.507 | 0.09738 | -0.034 | -5.203
-13.5 | -0.482 | 0.09303 | -0.034 | -5.176
-13 | -0.456 | 0.08976 | -0.034 | -5.083
-12.5 | -0.431 | 0.09082 | -0.035 | -4.744
-12 | -0.406 | 0.09033 | -0.035 | -4.492
-11.5 | -0.38 | 0.08219 | -0.035 | -4.624
-11 | -0.354 | 0.07765 | -0.035 | -4.562
-10.5 | -0.329 | 0.07079 | -0.036 | -4.646
-10 | -0.303 | 0.06418 | -0.037 | -4.726
-9.5 | -0.278 | 0.0593 | -0.038 | -4.683
-9 | -0.252 | 0.05562 | -0.039 | -4.531
-8.5 | -0.227 | 0.05013 | -0.041 | -4.52
-8 | -0.201 | 0.04566 | -0.043 | -4.403
-7.5 | -0.175 | 0.04236 | -0.044 | -4.129
-7 | -0.149 | 0.03961 | -0.045 | -3.754
-6.5 | -0.122 | 0.03722 | -0.046 | -3.285
-6 | -0.097 | 0.03231 | -0.052 | -3.002
-5.5 | -0.084 | 0.00535 | -0.078 | -15.716
-5 | -0.059 | 0.03279 | -0.047 | -1.813
-4.5 | -0.025 | 0.03496 | -0.039 | -0.721
-4 | 0.02 | 0.03289 | -0.039 | 0.603
-3.5 | 0.069 | 0.03126 | -0.04 | 2.22
-3 | 0.123 | 0.02813 | -0.049 | 4.362
-2.5 | 0.216 | 0.00455 | -0.085 | 47.389
-2 | 0.283 | 0.00548 | -0.086 | 51.594
-1.5 | 0.351 | 0.00567 | -0.087 | 61.777
-1 | 0.419 | 0.00503 | -0.088 | 83.126
-0.5 | 0.487 | 0.00608 | -0.089 | 80.072
0 | 0.559 | 0.0053 | -0.09 | 105.313
0.5 | 0.627 | 0.00543 | -0.091 | 115.543
1 | 0.694 | 0.00557 | -0.092 | 124.642
1.5 | 0.761 | 0.00575 | -0.093 | 132.363
2 | 0.828 | 0.00584 | -0.094 | 141.818
2.5 | 0.895 | 0.00743 | -0.095 | 120.36
3 | 0.961 | 0.00621 | -0.096 | 154.815
3.5 | 1.028 | 0.00642 | -0.097 | 160.155
4 | 1.094 | 0.00662 | -0.098 | 165.373
4.5 | 1.16 | 0.00704 | -0.099 | 164.763
5 | 1.224 | 0.00746 | -0.1 | 164.188
5.5 | 1.288 | 0.00782 | -0.101 | 164.711
6 | 1.352 | 0.00826 | -0.102 | 163.691
6.5 | 1.411 | 0.00878 | -0.103 | 160.714
7 | 1.468 | 0.01203 | -0.104 | 122.044
7.5 | 1.52 | 0.01 | -0.105 | 151.939
8 | 1.568 | 0.01065 | -0.106 | 147.138
8.5 | 1.609 | 0.01259 | -0.107 | 127.809
9 | 1.62 | 0.01773 | -0.106 | 91.372
9.5 | 1.631 | 0.0193 | -0.107 | 84.529
10 | 1.614 | 0.02207 | -0.106 | 73.117
10.5 | 1.56 | 0.02515 | -0.106 | 62.038
11 | 1.262 | 0.03416 | -0.103 | 36.945
11.5 | 0.911 | 0.06459 | -0.088 | 14.11
12 | 0.956 | 0.064 | -0.093 | 14.94
12.5 | 0.966 | 0.07831 | -0.088 | 12.329
13 | 0.951 | 0.09804 | -0.071 | 9.701
13.5 | 1.023 | 0.08217 | -0.089 | 12.447
14 | 1.032 | 0.10182 | -0.084 | 10.137
14.5 | 1.062 | 0.1038 | -0.085 | 10.227

## 88. Re 6M Mach 0.50 (2)
BIGFOIL.COM POLAR EXPORT
goe407
GOE 407 |  |  |  | Cl Max: | 1.6531 | at alpha= | 11.5 | deg
XFOIL ncrit=9 |  |  |  | L/D Max: | 154.937 | at alpha= | 5 | deg
Re: | 6000000 |  |  | Cd Min: | 0.24738 | at alpha= | -20 | deg
Mach: | 0.5 |  |  | Cl=0 at alpha= | -7.7513 | deg
|  |  |  | @ Cl=0.1, Cd= | 0.028771
|  |  |  | @ Cl=0.4, Cd= | 0.0069441
|  |  |  | @ Cl=0.6, Cd= | 0.0069573
alpha (deg) | Cl | Cd | Cm | Cl/Cd
-20 | -0.5869 | 0.24738 | 0.0108 | -2.3725
-19.5 | -0.5628 | 0.23917 | 0.0053 | -2.3531
-19 | -0.5405 | 0.22966 | -0.0001 | -2.3535
-18.5 | -0.516 | 0.22204 | -0.0056 | -2.3239
-18 | -0.4913 | 0.21358 | -0.0114 | -2.3003
-17.5 | -0.463 | 0.20704 | -0.0169 | -2.2363
-17 | -0.4385 | 0.19857 | -0.0225 | -2.2083
-16.5 | -0.4157 | 0.18994 | -0.0279 | -2.1886
-16 | -0.393 | 0.18159 | -0.0331 | -2.1642
-15.5 | -0.3698 | 0.17377 | -0.0382 | -2.1281
-15 | -0.346 | 0.1661 | -0.0432 | -2.0831
-14.5 | -0.3223 | 0.15888 | -0.048 | -2.0286
-14 | -0.3077 | 0.15055 | -0.0516 | -2.0438
-13.5 | -0.2919 | 0.14314 | -0.0548 | -2.0393
-13 | -0.266 | 0.13781 | -0.0582 | -1.9302
-12.5 | -0.2477 | 0.1302 | -0.0624 | -1.9025
-12 | -0.2324 | 0.12186 | -0.0668 | -1.9071
-11.5 | -0.2078 | 0.11566 | -0.0711 | -1.7966
-11 | -0.1859 | 0.10866 | -0.0758 | -1.7108
-10.5 | -0.1679 | 0.10295 | -0.0781 | -1.6309
-10 | -0.1473 | 0.09443 | -0.0848 | -1.5599
-9.5 | -0.1061 | 0.08771 | -0.0943 | -1.2097
-9 | -0.0725 | 0.08239 | -0.1002 | -0.87996
-8.5 | -0.0321 | 0.07472 | -0.1114 | -0.4296
-8 | -0.0094 | 0.06811 | -0.1176 | -0.13801
-7.5 | 0.0095 | 0.06295 | -0.1214 | 0.15091
-7 | 0.0147 | 0.05753 | -0.1243 | 0.25552
-6.5 | 0.0214 | 0.05347 | -0.124 | 0.40022
-6 | 0.0346 | 0.04805 | -0.1259 | 0.72008
-5.5 | 0.0514 | 0.04228 | -0.1269 | 1.2157
-5 | 0.0756 | 0.03658 | -0.1265 | 2.0667
-4.5 | 0.093 | 0.02978 | -0.124 | 3.1229
-4 | 0.1254 | 0.02511 | -0.1203 | 4.994
-3.5 | 0.1584 | 0.02073 | -0.1153 | 7.6411
-3 | 0.1889 | 0.01583 | -0.1088 | 11.933
-2.5 | 0.2112 | 0.01018 | -0.1001 | 20.7466
-2 | 0.2587 | 0.00769 | -0.0955 | 33.6411
-1.5 | 0.3174 | 0.00704 | -0.0926 | 45.0852
-1 | 0.3748 | 0.00693 | -0.0896 | 54.0837
-0.5 | 0.4283 | 0.00696 | -0.086 | 61.5374
0 | 0.4836 | 0.00691 | -0.0829 | 69.9855
0.5 | 0.539 | 0.00692 | -0.0799 | 77.8902
1 | 0.5948 | 0.00695 | -0.077 | 85.5827
1.5 | 0.6521 | 0.00703 | -0.0745 | 92.7596
2 | 0.7081 | 0.00704 | -0.0716 | 100.5824
2.5 | 0.7644 | 0.00715 | -0.0689 | 106.9091
3 | 0.8185 | 0.00733 | -0.0656 | 111.6644
3.5 | 0.8687 | 0.00744 | -0.0614 | 116.7608
4 | 0.9189 | 0.0076 | -0.0572 | 120.9079
4.5 | 0.9693 | 0.00777 | -0.0529 | 124.749
5 | 1.1047 | 0.00713 | -0.0677 | 154.9369
5.5 | 1.1585 | 0.00857 | -0.065 | 135.1809
6 | 1.2206 | 0.00917 | -0.0628 | 133.108
6.5 | 1.3023 | 0.0098 | -0.0644 | 132.8878
7 | 1.406 | 0.01045 | -0.07 | 134.5455
7.5 | 1.4693 | 0.01129 | -0.0676 | 130.1417
8 | 1.495 | 0.01325 | -0.0594 | 112.8302
8.5 | 1.5343 | 0.01436 | -0.0526 | 106.8454
9 | 1.5651 | 0.0157 | -0.0446 | 99.6879
9.5 | 1.5968 | 0.0172 | -0.0371 | 92.8372
10 | 1.6208 | 0.0193 | -0.0294 | 83.9793
10.5 | 1.6387 | 0.02216 | -0.0222 | 73.9486
11 | 1.6519 | 0.0259 | -0.016 | 63.7799
11.5 | 1.6531 | 0.03098 | -0.0107 | 53.3602
12 | 1.6445 | 0.03732 | -0.0067 | 44.0648
12.5 | 1.6169 | 0.04556 | -0.004 | 35.4895
13 | 1.5859 | 0.05461 | -0.0028 | 29.0405
13.5 | 1.5488 | 0.06494 | -0.0034 | 23.8497
14 | 1.5064 | 0.07639 | -0.0054 | 19.7199
14.5 | 1.4678 | 0.08777 | -0.0082 | 16.7233
15 | 1.4258 | 0.09995 | -0.0119 | 14.2651
15.5 | 1.3899 | 0.11181 | -0.0161 | 12.4309
16 | 1.3546 | 0.1241 | -0.021 | 10.9154
16.5 | 1.3228 | 0.13652 | -0.0267 | 9.6894

## 89. Re 7M Mach 0.00 (1)
BIGFOIL.COM POLAR EXPORT
goe407
GOE 407 |  |  |  | Cl Max: | 1.766 | at alpha= | 13 | deg
JavaFoil+Calcfoil stall+Eppler ext transition |  |  |  | L/D Max: | 184.658 | at alpha= | 3.5 | deg
Re: | 7000000 |  |  | Cd Min: | 0.00472 | at alpha= | -2.5 | deg
Mach: | 0 |  |  | Cl=0 at alpha= | -4.213 | deg
|  |  |  | @ Cl=0.1, Cd= | 0.0048687
|  |  |  | @ Cl=0.4, Cd= | 0.0057171
|  |  |  | @ Cl=0.6, Cd= | 0.0054838
alpha (deg) | Cl | Cd | Cm | Cl/Cd
-20 | -0.524 | 0.14211 | -0.026 | -3.685
-19.5 | -0.539 | 0.13527 | -0.026 | -3.982
-19 | -0.553 | 0.1302 | -0.027 | -4.246
-18.5 | -0.566 | 0.12688 | -0.027 | -4.458
-18 | -0.57 | 0.11988 | -0.027 | -4.755
-17.5 | -0.573 | 0.11477 | -0.028 | -4.991
-17 | -0.574 | 0.1119 | -0.028 | -5.129
-16.5 | -0.574 | 0.10762 | -0.028 | -5.336
-16 | -0.573 | 0.10303 | -0.028 | -5.563
-15.5 | -0.571 | 0.09872 | -0.028 | -5.779
-15 | -0.566 | 0.09457 | -0.028 | -5.988
-14.5 | -0.56 | 0.09101 | -0.028 | -6.157
-14 | -0.553 | 0.08667 | -0.029 | -6.379
-13.5 | -0.543 | 0.08349 | -0.028 | -6.505
-13 | -0.531 | 0.07983 | -0.028 | -6.652
-12.5 | -0.517 | 0.0774 | -0.027 | -6.68
-12 | -0.502 | 0.07249 | -0.027 | -6.919
-11.5 | -0.484 | 0.06907 | -0.028 | -7.009
-11 | -0.464 | 0.06541 | -0.028 | -7.099
-10.5 | -0.442 | 0.06156 | -0.029 | -7.187
-10 | -0.418 | 0.05828 | -0.029 | -7.175
-9.5 | -0.393 | 0.05439 | -0.031 | -7.218
-9 | -0.365 | 0.05067 | -0.033 | -7.202
-8.5 | -0.335 | 0.04723 | -0.035 | -7.09
-8 | -0.303 | 0.04347 | -0.037 | -6.967
-7.5 | -0.268 | 0.04067 | -0.038 | -6.596
-7 | -0.232 | 0.03855 | -0.039 | -6.013
-6.5 | -0.236 | 0.00521 | -0.066 | -45.227
-6 | -0.187 | 0.00513 | -0.067 | -36.418
-5.5 | -0.137 | 0.00515 | -0.068 | -26.525
-5 | -0.085 | 0.00501 | -0.069 | -16.892
-4.5 | -0.031 | 0.00495 | -0.07 | -6.318
-4 | 0.023 | 0.00487 | -0.071 | 4.766
-3.5 | 0.079 | 0.00479 | -0.072 | 16.412
-3 | 0.135 | 0.005 | -0.072 | 26.995
-2.5 | 0.192 | 0.00472 | -0.073 | 40.635
-2 | 0.249 | 0.00487 | -0.074 | 51.192
-1.5 | 0.307 | 0.00494 | -0.075 | 62.099
-1 | 0.365 | 0.00564 | -0.076 | 64.778
-0.5 | 0.424 | 0.00577 | -0.077 | 73.397
0 | 0.485 | 0.00529 | -0.078 | 91.654
0.5 | 0.544 | 0.00531 | -0.079 | 102.389
1 | 0.602 | 0.00549 | -0.08 | 109.711
1.5 | 0.66 | 0.00554 | -0.08 | 119.058
2 | 0.718 | 0.00569 | -0.081 | 126.191
2.5 | 0.776 | 0.00664 | -0.082 | 116.889
3 | 0.834 | 0.00586 | -0.083 | 142.383
3.5 | 0.892 | 0.00483 | -0.084 | 184.658
4 | 0.95 | 0.00577 | -0.085 | 164.655
4.5 | 1.008 | 0.00598 | -0.085 | 168.515
5 | 1.065 | 0.0063 | -0.086 | 169.045
5.5 | 1.123 | 0.00656 | -0.087 | 171.004
6 | 1.18 | 0.00681 | -0.088 | 173.12
6.5 | 1.235 | 0.00712 | -0.089 | 173.542
7 | 1.29 | 0.00743 | -0.09 | 173.595
7.5 | 1.344 | 0.00948 | -0.091 | 141.77
8 | 1.396 | 0.00818 | -0.091 | 170.691
8.5 | 1.448 | 0.0086 | -0.092 | 168.378
9 | 1.499 | 0.01076 | -0.093 | 139.292
9.5 | 1.548 | 0.01215 | -0.094 | 127.346
10 | 1.595 | 0.01283 | -0.095 | 124.298
10.5 | 1.641 | 0.01164 | -0.096 | 140.987
11 | 1.679 | 0.01416 | -0.096 | 118.625
11.5 | 1.709 | 0.01479 | -0.097 | 115.553
12 | 1.734 | 0.01346 | -0.098 | 128.863
12.5 | 1.753 | 0.01427 | -0.099 | 122.865
13 | 1.766 | 0.01486 | -0.1 | 118.864
13.5 | 1.752 | 0.01893 | -0.099 | 92.588
14 | 1.743 | 0.02037 | -0.099 | 85.574
14.5 | 1.725 | 0.02234 | -0.099 | 77.222
15 | 1.697 | 0.02492 | -0.099 | 68.125
15.5 | 1.666 | 0.02787 | -0.099 | 59.773
16 | 1.63 | 0.0318 | -0.098 | 51.241
16.5 | 1.591 | 0.03572 | -0.098 | 44.552
17 | 1.549 | 0.03991 | -0.098 | 38.826
17.5 | 1.504 | 0.0452 | -0.097 | 33.261
18 | 1.459 | 0.04941 | -0.097 | 29.523

## 90. Re 7M Mach 0.00 (2)
BIGFOIL.COM POLAR EXPORT
goe407
GOE 407 |  |  |  | Cl Max: | 1.8392 | at alpha= | 18.5 | deg
XFOIL ncrit=9 |  |  |  | L/D Max: | 142.173 | at alpha= | 7.5 | deg
Re: | 7000000 |  |  | Cd Min: | 0.05862 | at alpha= | 20 | deg
Mach: | 0 |  |  | Cl=0 at alpha= | -4.1761 | deg
|  |  |  | @ Cl=0.1, Cd= | 0.0063367
|  |  |  | @ Cl=0.4, Cd= | 0.0060958
|  |  |  | @ Cl=0.6, Cd= | 0.0064382
alpha (deg) | Cl | Cd | Cm | Cl/Cd
-17.5 | -1.2844 | 0.02628 | -0.1168 | -48.8737
-17 | -1.2536 | 0.02473 | -0.1139 | -50.6915
-16.5 | -1.2089 | 0.02366 | -0.1131 | -51.0947
-16 | -1.168 | 0.02171 | -0.1124 | -53.8001
-15.5 | -1.1213 | 0.02041 | -0.1119 | -54.9388
-15 | -1.0712 | 0.01914 | -0.112 | -55.9666
-14.5 | -1.0135 | 0.01872 | -0.1128 | -54.14
-14 | -0.9681 | 0.01793 | -0.1113 | -53.9933
-13.5 | -0.917 | 0.01759 | -0.1104 | -52.1319
-13 | -0.8608 | 0.01708 | -0.1109 | -50.3981
-12.5 | -0.8121 | 0.01387 | -0.112 | -58.5508
-12 | -0.7553 | 0.01241 | -0.1132 | -60.8622
-11.5 | -0.7085 | 0.01193 | -0.1113 | -59.3881
-11 | -0.6529 | 0.01149 | -0.1114 | -56.8233
-10.5 | -0.6013 | 0.01087 | -0.1106 | -55.3174
-10 | -0.5493 | 0.01049 | -0.1097 | -52.3642
-9.5 | -0.4981 | 0.01032 | -0.1084 | -48.2655
-9 | -0.4726 | 0.01028 | -0.1016 | -45.9728
-8.5 | -0.4266 | 0.0098 | -0.0994 | -43.5306
-8 | -0.3797 | 0.00931 | -0.0973 | -40.7841
-7.5 | -0.3329 | 0.00884 | -0.0953 | -37.6584
-7 | -0.2877 | 0.00854 | -0.0928 | -33.6885
-6.5 | -0.2399 | 0.0082 | -0.0908 | -29.2561
-6 | -0.1899 | 0.00784 | -0.0894 | -24.2219
-5.5 | -0.139 | 0.00751 | -0.0881 | -18.5087
-5 | -0.0869 | 0.00727 | -0.087 | -11.9532
-4.5 | -0.0342 | 0.00703 | -0.086 | -4.8649
-4 | 0.0186 | 0.00691 | -0.0851 | 2.6918
-3.5 | 0.0687 | 0.00642 | -0.0836 | 10.7009
-3 | 0.1213 | 0.00628 | -0.0826 | 19.3153
-2.5 | 0.1741 | 0.00613 | -0.0817 | 28.4013
-2 | 0.2272 | 0.00605 | -0.0809 | 37.5537
-1.5 | 0.2789 | 0.00592 | -0.0797 | 47.1115
-1 | 0.3301 | 0.00588 | -0.0785 | 56.1395
-0.5 | 0.3774 | 0.00602 | -0.0765 | 62.691
0 | 0.4251 | 0.00618 | -0.0746 | 68.7864
0.5 | 0.4749 | 0.00627 | -0.0731 | 75.7416
1 | 0.5254 | 0.00635 | -0.0719 | 82.7402
1.5 | 0.5758 | 0.0064 | -0.0706 | 89.9688
2 | 0.6265 | 0.00648 | -0.0694 | 96.6821
2.5 | 0.6767 | 0.0066 | -0.0681 | 102.5303
3 | 0.7271 | 0.0067 | -0.0669 | 108.5224
3.5 | 0.7768 | 0.00679 | -0.0655 | 114.4035
4 | 0.8251 | 0.00689 | -0.064 | 119.7533
4.5 | 0.8643 | 0.00654 | -0.0605 | 132.156
6.5 | 1.15 | 0.00809 | -0.0772 | 142.1508
7 | 1.2096 | 0.00859 | -0.0785 | 140.8149
7.5 | 1.2625 | 0.00888 | -0.0783 | 142.1734
8 | 1.3126 | 0.00934 | -0.0777 | 140.5353
8.5 | 1.3592 | 0.01004 | -0.0764 | 135.3785
9 | 1.4003 | 0.01115 | -0.0743 | 125.5874
9.5 | 1.4467 | 0.01169 | -0.073 | 123.7553
10 | 1.4906 | 0.01222 | -0.0713 | 121.9804
10.5 | 1.5286 | 0.01271 | -0.0683 | 120.2675
11 | 1.5632 | 0.01326 | -0.0647 | 117.8884
11.5 | 1.5995 | 0.0138 | -0.0617 | 115.9058
12 | 1.6354 | 0.01445 | -0.0588 | 113.1765
12.5 | 1.6677 | 0.01525 | -0.0554 | 109.3574
13 | 1.6884 | 0.0161 | -0.0498 | 104.8696
14 | 1.7351 | 0.01804 | -0.0405 | 96.1807
14.5 | 1.7563 | 0.01928 | -0.0361 | 91.0944
15 | 1.7738 | 0.02082 | -0.0317 | 85.1969
15.5 | 1.7893 | 0.02262 | -0.0275 | 79.1026
16 | 1.8014 | 0.02485 | -0.0235 | 72.4909
16.5 | 1.8104 | 0.02751 | -0.0199 | 65.8088
17 | 1.8208 | 0.03036 | -0.0171 | 59.9736
17.5 | 1.8292 | 0.03364 | -0.0148 | 54.3757
18 | 1.8345 | 0.03751 | -0.0129 | 48.907
18.5 | 1.8392 | 0.04162 | -0.0116 | 44.1903
19 | 1.8371 | 0.04667 | -0.0106 | 39.3636
19.5 | 1.831 | 0.05238 | -0.0101 | 34.9561
20 | 1.8224 | 0.05862 | -0.0101 | 31.0884

## 91. Re 7M Mach 0.10 (1)
BIGFOIL.COM POLAR EXPORT
goe407
GOE 407 |  |  |  | Cl Max: | 1.764 | at alpha= | 13 | deg
JavaFoil+Calcfoil stall+Eppler ext transition |  |  |  | L/D Max: | 186.35 | at alpha= | 3.5 | deg
Re: | 7000000 |  |  | Cd Min: | 0.00478 | at alpha= | -2.5 | deg
Mach: | 0.1 |  |  | Cl=0 at alpha= | -4.213 | deg
|  |  |  | @ Cl=0.1, Cd= | 0.004895
|  |  |  | @ Cl=0.4, Cd= | 0.0057171
|  |  |  | @ Cl=0.6, Cd= | 0.0054615
alpha (deg) | Cl | Cd | Cm | Cl/Cd
-20 | -0.479 | 0.14151 | -0.026 | -3.382
-19.5 | -0.496 | 0.135 | -0.027 | -3.672
-19 | -0.513 | 0.1298 | -0.027 | -3.949
-18.5 | -0.529 | 0.12626 | -0.027 | -4.186
-18 | -0.535 | 0.12009 | -0.028 | -4.457
-17.5 | -0.54 | 0.11493 | -0.028 | -4.703
-17 | -0.544 | 0.11115 | -0.028 | -4.895
-16.5 | -0.547 | 0.10648 | -0.028 | -5.136
-16 | -0.548 | 0.10227 | -0.029 | -5.362
-15.5 | -0.548 | 0.09802 | -0.029 | -5.591
-15 | -0.546 | 0.09423 | -0.029 | -5.796
-14.5 | -0.543 | 0.09036 | -0.029 | -6.006
-14 | -0.537 | 0.08558 | -0.029 | -6.279
-13.5 | -0.53 | 0.08245 | -0.029 | -6.427
-13 | -0.52 | 0.0788 | -0.029 | -6.6
-12.5 | -0.508 | 0.07611 | -0.028 | -6.671
-12 | -0.493 | 0.07262 | -0.027 | -6.791
-11.5 | -0.477 | 0.06943 | -0.028 | -6.872
-11 | -0.459 | 0.06613 | -0.028 | -6.937
-10.5 | -0.438 | 0.06163 | -0.029 | -7.107
-10 | -0.415 | 0.05834 | -0.029 | -7.112
-9.5 | -0.389 | 0.05511 | -0.03 | -7.065
-9 | -0.363 | 0.05138 | -0.033 | -7.059
-8.5 | -0.333 | 0.04765 | -0.034 | -6.996
-8 | -0.302 | 0.04406 | -0.037 | -6.852
-7.5 | -0.268 | 0.04088 | -0.038 | -6.559
-7 | -0.232 | 0.03893 | -0.039 | -5.951
-6.5 | -0.236 | 0.00529 | -0.067 | -44.587
-6 | -0.187 | 0.00519 | -0.067 | -36.121
-5.5 | -0.137 | 0.00512 | -0.068 | -26.725
-5 | -0.085 | 0.00509 | -0.069 | -16.665
-4.5 | -0.031 | 0.00503 | -0.07 | -6.233
-4 | 0.023 | 0.00495 | -0.071 | 4.702
-3.5 | 0.079 | 0.00488 | -0.072 | 16.185
-3 | 0.135 | 0.00492 | -0.073 | 27.56
-2.5 | 0.193 | 0.00478 | -0.074 | 40.299
-2 | 0.25 | 0.00484 | -0.075 | 51.687
-1.5 | 0.309 | 0.00492 | -0.075 | 62.734
-1 | 0.367 | 0.00565 | -0.076 | 64.99
-0.5 | 0.426 | 0.00577 | -0.077 | 73.804
0 | 0.487 | 0.00523 | -0.078 | 93.224
0.5 | 0.546 | 0.00537 | -0.079 | 101.744
1 | 0.605 | 0.00547 | -0.08 | 110.645
1.5 | 0.663 | 0.00553 | -0.081 | 119.913
2 | 0.722 | 0.00568 | -0.082 | 127.021
2.5 | 0.78 | 0.00666 | -0.083 | 117.092
3 | 0.838 | 0.00587 | -0.083 | 142.897
3.5 | 0.897 | 0.00481 | -0.084 | 186.35
4 | 0.955 | 0.00581 | -0.085 | 164.402
4.5 | 1.013 | 0.00727 | -0.086 | 139.401
5 | 1.071 | 0.00629 | -0.087 | 170.093
5.5 | 1.128 | 0.00661 | -0.088 | 170.691
6 | 1.185 | 0.00686 | -0.088 | 172.756
6.5 | 1.241 | 0.00712 | -0.089 | 174.291
7 | 1.296 | 0.00749 | -0.09 | 173.095
7.5 | 1.35 | 0.00954 | -0.091 | 141.545
8 | 1.403 | 0.00821 | -0.092 | 170.875
8.5 | 1.454 | 0.00864 | -0.093 | 168.437
9 | 1.505 | 0.01085 | -0.094 | 138.67
9.5 | 1.554 | 0.01229 | -0.094 | 126.423
10 | 1.601 | 0.01127 | -0.095 | 142.078
10.5 | 1.647 | 0.01177 | -0.096 | 139.931
11 | 1.685 | 0.01433 | -0.097 | 117.576
11.5 | 1.713 | 0.01498 | -0.098 | 114.352
12 | 1.736 | 0.01363 | -0.099 | 127.38
12.5 | 1.753 | 0.01447 | -0.099 | 121.136
13 | 1.764 | 0.01512 | -0.1 | 116.69
13.5 | 1.743 | 0.0195 | -0.099 | 89.376
14 | 1.731 | 0.02096 | -0.1 | 82.592
14.5 | 1.706 | 0.02328 | -0.099 | 73.291
15 | 1.673 | 0.02619 | -0.099 | 63.896
15.5 | 1.64 | 0.02921 | -0.099 | 56.136
16 | 1.599 | 0.03349 | -0.098 | 47.741
16.5 | 1.553 | 0.0381 | -0.098 | 40.768
17 | 1.506 | 0.04252 | -0.097 | 35.418
17.5 | 1.459 | 0.04661 | -0.097 | 31.292
18 | 1.404 | 0.05297 | -0.097 | 26.505

## 92. Re 7M Mach 0.10 (2)
BIGFOIL.COM POLAR EXPORT
goe407
GOE 407 |  |  |  | Cl Max: | 0.8709 | at alpha= | 4.5 | deg
XFOIL ncrit=9 |  |  |  | L/D Max: | 130.57 | at alpha= | 4.5 | deg
Re: | 7000000 |  |  | Cd Min: | 0.02487 | at alpha= | -13 | deg
Mach: | 0.1 |  |  | Cl=0 at alpha= | -4.1714 | deg
|  |  |  | @ Cl=0.1, Cd= | 0.0063798
|  |  |  | @ Cl=0.4, Cd= | 0.0061053
|  |  |  | @ Cl=0.6, Cd= | 0.0064495
alpha (deg) | Cl | Cd | Cm | Cl/Cd
-13 | -0.8333 | 0.02487 | -0.1146 | -33.5062
-12.5 | -0.7989 | 0.01929 | -0.1149 | -41.4152
-12 | -0.7557 | 0.01419 | -0.1165 | -53.2558
-11.5 | -0.7111 | 0.01285 | -0.1145 | -55.3385
-11 | -0.6557 | 0.01227 | -0.1142 | -53.4393
-10.5 | -0.6031 | 0.01153 | -0.1133 | -52.307
-10 | -0.5505 | 0.01114 | -0.1123 | -49.4165
-9.5 | -0.4986 | 0.01096 | -0.1109 | -45.4927
-9 | -0.4736 | 0.01087 | -0.1037 | -43.5695
-8.5 | -0.4275 | 0.01036 | -0.1013 | -41.2645
-8 | -0.3805 | 0.0098 | -0.0991 | -38.8265
-7.5 | -0.3342 | 0.00924 | -0.0968 | -36.1688
-7 | -0.289 | 0.00885 | -0.0941 | -32.6554
-6.5 | -0.2412 | 0.00844 | -0.092 | -28.5782
-6 | -0.1911 | 0.00803 | -0.0904 | -23.7983
-5.5 | -0.14 | 0.00764 | -0.089 | -18.3246
-5 | -0.0879 | 0.00735 | -0.0878 | -11.9592
-4.5 | -0.0349 | 0.00709 | -0.0867 | -4.9224
-4 | 0.0182 | 0.00696 | -0.0857 | 2.6149
-3.5 | 0.069 | 0.00648 | -0.0843 | 10.6481
-3 | 0.1216 | 0.00631 | -0.0832 | 19.271
-2.5 | 0.1748 | 0.00615 | -0.0822 | 28.4228
-2 | 0.2282 | 0.00607 | -0.0813 | 37.5947
-1.5 | 0.2803 | 0.00594 | -0.0801 | 47.1886
-1 | 0.3316 | 0.0059 | -0.0789 | 56.2034
-0.5 | 0.3792 | 0.00604 | -0.0768 | 62.7815
0 | 0.427 | 0.00619 | -0.0749 | 68.9822
0.5 | 0.4771 | 0.00628 | -0.0734 | 75.9713
1 | 0.5277 | 0.00637 | -0.0721 | 82.8414
1.5 | 0.5785 | 0.00642 | -0.0707 | 90.109
2 | 0.6295 | 0.00649 | -0.0695 | 96.9954
2.5 | 0.6799 | 0.00661 | -0.0682 | 102.8593
3 | 0.7306 | 0.00671 | -0.067 | 108.8823
3.5 | 0.7805 | 0.00681 | -0.0656 | 114.6109
4 | 0.829 | 0.00691 | -0.064 | 119.9711
4.5 | 0.8709 | 0.00667 | -0.061 | 130.5697

## 93. Re 7M Mach 0.25 (1)
BIGFOIL.COM POLAR EXPORT
goe407
GOE 407 |  |  |  | Cl Max: | 1.74 | at alpha= | 12 | deg
JavaFoil+Calcfoil stall+Eppler ext transition |  |  |  | L/D Max: | 187.899 | at alpha= | 3.5 | deg
Re: | 7000000 |  |  | Cd Min: | 0.00475 | at alpha= | -2.5 | deg
Mach: | 0.25 |  |  | Cl=0 at alpha= | -4.2143 | deg
|  |  |  | @ Cl=0.1, Cd= | 0.0048991
|  |  |  | @ Cl=0.4, Cd= | 0.0057222
|  |  |  | @ Cl=0.6, Cd= | 0.0054131
alpha (deg) | Cl | Cd | Cm | Cl/Cd
-17 | -0.255 | 0.10892 | -0.03 | -2.342
-16.5 | -0.286 | 0.10324 | -0.031 | -2.775
-16 | -0.314 | 0.09857 | -0.031 | -3.189
-15.5 | -0.339 | 0.09517 | -0.031 | -3.56
-15 | -0.36 | 0.09067 | -0.032 | -3.976
-14.5 | -0.379 | 0.08537 | -0.032 | -4.444
-14 | -0.395 | 0.08311 | -0.032 | -4.747
-13.5 | -0.407 | 0.07908 | -0.033 | -5.142
-13 | -0.415 | 0.07523 | -0.033 | -5.52
-12.5 | -0.42 | 0.07236 | -0.033 | -5.807
-12 | -0.421 | 0.06876 | -0.034 | -6.126
-11.5 | -0.419 | 0.06466 | -0.034 | -6.481
-11 | -0.412 | 0.0626 | -0.034 | -6.578
-10.5 | -0.401 | 0.06034 | -0.033 | -6.643
-10 | -0.385 | 0.05841 | -0.031 | -6.598
-9.5 | -0.367 | 0.05652 | -0.03 | -6.496
-9 | -0.346 | 0.0531 | -0.031 | -6.51
-8.5 | -0.321 | 0.0502 | -0.031 | -6.392
-8 | -0.293 | 0.04707 | -0.032 | -6.221
-7.5 | -0.262 | 0.04425 | -0.032 | -5.915
-7 | -0.229 | 0.04133 | -0.036 | -5.537
-6.5 | -0.193 | 0.03773 | -0.039 | -5.117
-6 | -0.154 | 0.03545 | -0.041 | -4.356
-5.5 | -0.138 | 0.00516 | -0.07 | -26.804
-5 | -0.086 | 0.00512 | -0.071 | -16.814
-4.5 | -0.032 | 0.00497 | -0.072 | -6.414
-4 | 0.024 | 0.00491 | -0.073 | 4.833
-3.5 | 0.081 | 0.00485 | -0.074 | 16.649
-3 | 0.139 | 0.005 | -0.075 | 27.74
-2.5 | 0.197 | 0.00475 | -0.076 | 41.52
-2 | 0.257 | 0.00533 | -0.077 | 48.129
-1.5 | 0.317 | 0.00497 | -0.078 | 63.694
-1 | 0.377 | 0.00568 | -0.078 | 66.363
-0.5 | 0.437 | 0.00579 | -0.079 | 75.513
0 | 0.5 | 0.00598 | -0.08 | 83.713
0.5 | 0.561 | 0.00533 | -0.081 | 105.316
1 | 0.622 | 0.00546 | -0.082 | 113.922
1.5 | 0.681 | 0.00561 | -0.083 | 121.425
2 | 0.741 | 0.0057 | -0.084 | 130.088
2.5 | 0.801 | 0.00676 | -0.085 | 118.566
3 | 0.861 | 0.0059 | -0.086 | 146.035
3.5 | 0.921 | 0.0049 | -0.086 | 187.899
4 | 0.981 | 0.00594 | -0.087 | 165.28
4.5 | 1.04 | 0.00752 | -0.088 | 138.296
5 | 1.099 | 0.00652 | -0.089 | 168.504
5.5 | 1.158 | 0.00678 | -0.09 | 170.808
6 | 1.217 | 0.00708 | -0.091 | 171.815
6.5 | 1.274 | 0.00742 | -0.092 | 171.623
7 | 1.329 | 0.00781 | -0.093 | 170.295
7.5 | 1.384 | 0.00994 | -0.094 | 139.162
8 | 1.437 | 0.00862 | -0.094 | 166.615
8.5 | 1.489 | 0.00906 | -0.095 | 164.369
9 | 1.538 | 0.01151 | -0.096 | 133.673
9.5 | 1.586 | 0.01311 | -0.097 | 121.007
10 | 1.632 | 0.01199 | -0.098 | 136.171
10.5 | 1.676 | 0.01457 | -0.099 | 114.981
11 | 1.709 | 0.01548 | -0.1 | 110.388
11.5 | 1.729 | 0.01406 | -0.1 | 122.965
12 | 1.74 | 0.01473 | -0.101 | 118.16
12.5 | 1.722 | 0.01848 | -0.101 | 93.191
13 | 1.702 | 0.0206 | -0.101 | 82.624
13.5 | 1.666 | 0.02319 | -0.1 | 71.858
14 | 1.617 | 0.02661 | -0.1 | 60.783
14.5 | 1.563 | 0.0301 | -0.1 | 51.937
15 | 1.499 | 0.03433 | -0.099 | 43.658
15.5 | 1.42 | 0.04071 | -0.098 | 34.868
16 | 1.332 | 0.04872 | -0.097 | 27.33
16.5 | 1.24 | 0.05696 | -0.096 | 21.775
17 | 1.123 | 0.07711 | -0.091 | 14.57

## 94. Re 7M Mach 0.25 (2)
BIGFOIL.COM POLAR EXPORT
goe407
GOE 407 |  |  |  | Cl Max: | 1.787 | at alpha= | 16.5 | deg
XFOIL ncrit=9 |  |  |  | L/D Max: | 152.59 | at alpha= | 5.5 | deg
Re: | 7000000 |  |  | Cd Min: | 0.22579 | at alpha= | -20 | deg
Mach: | 0.25 |  |  | Cl=0 at alpha= | -4.1553 | deg
|  |  |  | @ Cl=0.1, Cd= | 0.0067382
|  |  |  | @ Cl=0.4, Cd= | 0.0061858
|  |  |  | @ Cl=0.6, Cd= | 0.0064888
alpha (deg) | Cl | Cd | Cm | Cl/Cd
-20 | -0.5604 | 0.22579 | 0.0092 | -2.482
-19.5 | -0.5464 | 0.2177 | 0.0051 | -2.5099
-19 | -0.5221 | 0.21278 | 0.0003 | -2.4537
-18.5 | -0.5046 | 0.20382 | -0.0051 | -2.4757
-18 | -0.4831 | 0.19715 | -0.01 | -2.4504
-17.5 | -0.465 | 0.18961 | -0.0147 | -2.4524
-17 | -0.4532 | 0.17971 | -0.0198 | -2.5218
-16.5 | -0.4324 | 0.17354 | -0.0241 | -2.4916
-16 | -0.4181 | 0.16545 | -0.0286 | -2.527
-15.5 | -0.3974 | 0.15937 | -0.0326 | -2.4936
-15 | -0.3826 | 0.15156 | -0.0371 | -2.5244
-14.5 | -0.3637 | 0.14499 | -0.0413 | -2.5084
-14 | -0.3495 | 0.13695 | -0.046 | -2.552
-13.5 | -0.3299 | 0.13065 | -0.05 | -2.5251
-13 | -0.3228 | 0.123 | -0.0531 | -2.6244
-12.5 | -0.3087 | 0.11735 | -0.0553 | -2.6306
-12 | -0.2973 | 0.11029 | -0.0588 | -2.6956
-11.5 | -0.2801 | 0.10415 | -0.0624 | -2.6894
-11 | -0.2711 | 0.09615 | -0.0673 | -2.8196
-10.5 | -0.2432 | 0.09159 | -0.0711 | -2.6553
-10 | -0.2277 | 0.08558 | -0.0747 | -2.6607
-8 | -0.3499 | 0.01663 | -0.1133 | -21.0403
-7.5 | -0.3175 | 0.01417 | -0.1085 | -22.4065
-7 | -0.28 | 0.01264 | -0.104 | -22.1519
-6.5 | -0.2382 | 0.01112 | -0.1003 | -21.4209
-6 | -0.1917 | 0.00994 | -0.0973 | -19.2857
-5.5 | -0.1422 | 0.00896 | -0.0948 | -15.8705
-5 | -0.0913 | 0.00815 | -0.0925 | -11.2025
-4.5 | -0.0373 | 0.00763 | -0.0909 | -4.8886
-4 | 0.0168 | 0.0073 | -0.0894 | 2.3014
-3.5 | 0.0719 | 0.00703 | -0.0881 | 10.2276
-3 | 0.1239 | 0.00649 | -0.0862 | 19.0909
-2.5 | 0.1781 | 0.00627 | -0.0849 | 28.4051
-2 | 0.2338 | 0.00618 | -0.0838 | 37.8317
-1.5 | 0.2874 | 0.00604 | -0.0824 | 47.5828
-1 | 0.3397 | 0.00602 | -0.0808 | 56.4286
-0.5 | 0.3883 | 0.00615 | -0.0785 | 63.1382
0 | 0.4373 | 0.0063 | -0.0763 | 69.4127
0.5 | 0.4888 | 0.00636 | -0.0747 | 76.8553
1 | 0.5411 | 0.00643 | -0.0732 | 84.1524
1.5 | 0.5934 | 0.00648 | -0.0718 | 91.5741
2 | 0.6458 | 0.00655 | -0.0704 | 98.5954
2.5 | 0.6968 | 0.00669 | -0.0687 | 104.1555
3 | 0.7488 | 0.0068 | -0.0673 | 110.1176
3.5 | 0.8004 | 0.0069 | -0.0657 | 116
4 | 0.85 | 0.007 | -0.0638 | 121.4286
4.5 | 0.8984 | 0.00707 | -0.0616 | 127.0721
5.5 | 1.0605 | 0.00695 | -0.0731 | 152.5899
6 | 1.1268 | 0.00795 | -0.0754 | 141.7358
6.5 | 1.1849 | 0.00836 | -0.0754 | 141.7344
7 | 1.2536 | 0.00891 | -0.0777 | 140.6958
7.5 | 1.3091 | 0.00933 | -0.0772 | 140.3108
8 | 1.3605 | 0.00989 | -0.0759 | 137.5632
8.5 | 1.4002 | 0.01123 | -0.0726 | 124.6839
9 | 1.4459 | 0.01182 | -0.07 | 122.3266
9.5 | 1.4859 | 0.01236 | -0.0663 | 120.2184
10 | 1.5245 | 0.01294 | -0.0624 | 117.813
10.5 | 1.562 | 0.01362 | -0.0584 | 114.6843
11 | 1.6003 | 0.01433 | -0.0547 | 111.6748
11.5 | 1.6377 | 0.01519 | -0.0511 | 107.8144
12 | 1.6641 | 0.01623 | -0.0456 | 102.5323
12.5 | 1.6858 | 0.01738 | -0.0394 | 96.9965
13 | 1.7094 | 0.01868 | -0.0341 | 91.5096
13.5 | 1.7304 | 0.02029 | -0.029 | 85.2834
14 | 1.7479 | 0.02233 | -0.0241 | 78.2759
14.5 | 1.7595 | 0.02504 | -0.0195 | 70.2676
15 | 1.768 | 0.02828 | -0.0154 | 62.5177
15.5 | 1.7772 | 0.03174 | -0.012 | 55.9924
16 | 1.786 | 0.03547 | -0.0093 | 50.3524
16.5 | 1.787 | 0.04019 | -0.007 | 44.4638
17 | 1.784 | 0.04561 | -0.0053 | 39.1142
17.5 | 1.7765 | 0.05182 | -0.0044 | 34.2821
18 | 1.7628 | 0.05902 | -0.0041 | 29.8678
18.5 | 1.751 | 0.06633 | -0.0045 | 26.3983
19 | 1.7227 | 0.07604 | -0.0062 | 22.6552
19.5 | 1.6954 | 0.08597 | -0.0085 | 19.7208
20 | 1.6678 | 0.09622 | -0.0114 | 17.3332

## 95. Re 7M Mach 0.50 (1)
BIGFOIL.COM POLAR EXPORT
goe407
GOE 407 |  |  |  | Cl Max: | 1.634 | at alpha= | 9.5 | deg
JavaFoil+Calcfoil stall+Eppler ext transition |  |  |  | L/D Max: | 169.86 | at alpha= | 5 | deg
Re: | 7000000 |  |  | Cd Min: | 0.00491 | at alpha= | -1.5 | deg
Mach: | 0.5 |  |  | Cl=0 at alpha= | -4.2222 | deg
|  |  |  | @ Cl=0.1, Cd= | 0.020715
|  |  |  | @ Cl=0.4, Cd= | 0.0055729
|  |  |  | @ Cl=0.6, Cd= | 0.0063185
alpha (deg) | Cl | Cd | Cm | Cl/Cd
-20 | -0.803 | 0.1461 | -0.03 | -5.495
-19.5 | -0.779 | 0.15455 | -0.031 | -5.043
-19 | -0.755 | 0.14501 | -0.031 | -5.21
-18.5 | -0.731 | 0.13803 | -0.032 | -5.298
-18 | -0.707 | 0.13124 | -0.032 | -5.386
-17.5 | -0.682 | 0.12525 | -0.032 | -5.447
-17 | -0.657 | 0.12467 | -0.032 | -5.269
-16.5 | -0.632 | 0.12043 | -0.032 | -5.245
-16 | -0.606 | 0.11703 | -0.032 | -5.182
-15.5 | -0.582 | 0.1085 | -0.033 | -5.362
-15 | -0.557 | 0.10407 | -0.033 | -5.35
-14.5 | -0.532 | 0.10056 | -0.033 | -5.289
-14 | -0.507 | 0.09541 | -0.034 | -5.311
-13.5 | -0.482 | 0.0925 | -0.034 | -5.207
-13 | -0.456 | 0.08912 | -0.034 | -5.121
-12.5 | -0.431 | 0.09062 | -0.035 | -4.756
-12 | -0.406 | 0.09023 | -0.035 | -4.497
-11.5 | -0.38 | 0.08166 | -0.036 | -4.656
-11 | -0.354 | 0.07732 | -0.035 | -4.584
-10.5 | -0.329 | 0.06953 | -0.036 | -4.732
-10 | -0.303 | 0.06418 | -0.037 | -4.729
-9.5 | -0.278 | 0.0588 | -0.038 | -4.726
-9 | -0.252 | 0.05444 | -0.039 | -4.631
-8.5 | -0.227 | 0.04905 | -0.041 | -4.623
-8 | -0.201 | 0.04488 | -0.043 | -4.481
-7.5 | -0.175 | 0.04202 | -0.044 | -4.164
-7 | -0.149 | 0.03924 | -0.045 | -3.79
-6.5 | -0.123 | 0.03531 | -0.049 | -3.485
-6 | -0.097 | 0.03135 | -0.053 | -3.103
-5.5 | -0.084 | 0.00519 | -0.078 | -16.191
-5 | -0.06 | 0.03019 | -0.052 | -1.99
-4.5 | -0.025 | 0.03473 | -0.039 | -0.726
-4 | 0.02 | 0.03267 | -0.039 | 0.607
-3.5 | 0.07 | 0.03015 | -0.045 | 2.314
-3 | 0.15 | 0.00499 | -0.084 | 30.034
-2.5 | 0.216 | 0.00536 | -0.085 | 40.289
-2 | 0.283 | 0.00551 | -0.086 | 51.296
-1.5 | 0.351 | 0.00491 | -0.087 | 71.454
-1 | 0.419 | 0.00583 | -0.088 | 71.738
-0.5 | 0.487 | 0.00517 | -0.089 | 94.128
0 | 0.559 | 0.00621 | -0.09 | 89.99
0.5 | 0.627 | 0.00639 | -0.091 | 98.115
1 | 0.694 | 0.00548 | -0.092 | 126.699
1.5 | 0.761 | 0.00566 | -0.093 | 134.46
2 | 0.828 | 0.00703 | -0.094 | 117.834
2.5 | 0.895 | 0.00727 | -0.095 | 122.997
3 | 0.961 | 0.00607 | -0.096 | 158.294
3.5 | 1.028 | 0.00718 | -0.097 | 143.091
4 | 1.094 | 0.00828 | -0.098 | 132.155
4.5 | 1.16 | 0.00685 | -0.099 | 169.253
5 | 1.224 | 0.00721 | -0.1 | 169.86
5.5 | 1.288 | 0.00765 | -0.101 | 168.37
6 | 1.352 | 0.00809 | -0.102 | 167.054
6.5 | 1.411 | 0.0086 | -0.103 | 164.138
7 | 1.468 | 0.00915 | -0.104 | 160.433
7.5 | 1.52 | 0.00973 | -0.105 | 156.286
8 | 1.568 | 0.01034 | -0.106 | 151.568
8.5 | 1.609 | 0.01226 | -0.107 | 131.234
9 | 1.622 | 0.0173 | -0.106 | 93.723
9.5 | 1.634 | 0.01873 | -0.107 | 87.237
10 | 1.618 | 0.02133 | -0.107 | 75.852
10.5 | 1.566 | 0.0242 | -0.106 | 64.716
11 | 1.264 | 0.03341 | -0.103 | 37.833
11.5 | 0.951 | 0.05017 | -0.097 | 18.947
12 | 0.985 | 0.05195 | -0.098 | 18.956
12.5 | 0.971 | 0.07425 | -0.09 | 13.074
13 | 0.953 | 0.09821 | -0.072 | 9.702
13.5 | 1.031 | 0.0775 | -0.092 | 13.308
14 | 1.039 | 0.09648 | -0.086 | 10.769
14.5 | 1.064 | 0.10245 | -0.086 | 10.381

## 96. Re 7M Mach 0.50 (2)
BIGFOIL.COM POLAR EXPORT
goe407
GOE 407 |  |  |  | Cl Max: | 1.0174 | at alpha= | 5 | deg
XFOIL ncrit=9 |  |  |  | L/D Max: | 134.045 | at alpha= | 5 | deg
Re: | 7000000 |  |  | Cd Min: | 0.24517 | at alpha= | -20 | deg
Mach: | 0.5 |  |  | Cl=0 at alpha= | -7.6221 | deg
|  |  |  | @ Cl=0.1, Cd= | 0.029005
|  |  |  | @ Cl=0.4, Cd= | 0.0067547
|  |  |  | @ Cl=0.6, Cd= | 0.006777
alpha (deg) | Cl | Cd | Cm | Cl/Cd
-20 | -0.5787 | 0.24517 | 0.0076 | -2.3604
-19.5 | -0.5549 | 0.23715 | 0.0022 | -2.3399
-19 | -0.5318 | 0.22835 | -0.0032 | -2.3289
-18.5 | -0.5071 | 0.22044 | -0.0088 | -2.3004
-18 | -0.4834 | 0.21133 | -0.0147 | -2.2874
-17.5 | -0.4553 | 0.20485 | -0.0202 | -2.2226
-17 | -0.4311 | 0.19664 | -0.0256 | -2.1923
-16.5 | -0.408 | 0.18833 | -0.0309 | -2.1664
-16 | -0.3868 | 0.17958 | -0.0361 | -2.1539
-15.5 | -0.3642 | 0.17158 | -0.0412 | -2.1226
-15 | -0.3411 | 0.16394 | -0.0462 | -2.0806
-14.5 | -0.3173 | 0.15695 | -0.0508 | -2.0217
-14 | -0.3052 | 0.14967 | -0.0528 | -2.0392
-13.5 | -0.2893 | 0.14178 | -0.0566 | -2.0405
-13 | -0.2641 | 0.13611 | -0.0603 | -1.9403
-12.5 | -0.2446 | 0.1289 | -0.0643 | -1.8976
-12 | -0.229 | 0.12074 | -0.0688 | -1.8966
-11.5 | -0.2066 | 0.1141 | -0.0731 | -1.8107
-11 | -0.1891 | 0.10717 | -0.0769 | -1.7645
-10.5 | -0.1646 | 0.10148 | -0.0806 | -1.622
-10 | -0.1373 | 0.09331 | -0.0882 | -1.4714
-9.5 | -0.1066 | 0.08654 | -0.0962 | -1.2318
-9 | -0.0685 | 0.0811 | -0.1032 | -0.84464
-8.5 | -0.0267 | 0.07424 | -0.1135 | -0.35964
-8 | -0.0099 | 0.06749 | -0.1188 | -0.14669
-7.5 | 0.0032 | 0.0615 | -0.123 | 0.052033
-7 | 0.0052 | 0.05627 | -0.1252 | 0.092412
-6.5 | 0.0136 | 0.05182 | -0.1257 | 0.26245
-6 | 0.0306 | 0.04684 | -0.1272 | 0.65329
-5.5 | 0.0511 | 0.04156 | -0.1278 | 1.2295
-5 | 0.0719 | 0.03553 | -0.1271 | 2.0236
-4.5 | 0.0973 | 0.02981 | -0.1247 | 3.264
-4 | 0.1185 | 0.02349 | -0.1198 | 5.0447
-3.5 | 0.1509 | 0.01899 | -0.1144 | 7.9463
-3 | 0.1839 | 0.01468 | -0.1081 | 12.5272
-2.5 | 0.2054 | 0.00906 | -0.0994 | 22.6711
-2 | 0.2609 | 0.00777 | -0.0959 | 33.5779
-1.5 | 0.3149 | 0.00672 | -0.0922 | 46.8601
-1 | 0.3706 | 0.00676 | -0.0888 | 54.8225
0 | 0.4821 | 0.00674 | -0.0826 | 71.5282
0.5 | 0.5384 | 0.00674 | -0.0798 | 79.8813
1 | 0.595 | 0.00677 | -0.077 | 87.8877
1.5 | 0.6525 | 0.00685 | -0.0745 | 95.2555
2 | 0.7093 | 0.0069 | -0.0719 | 102.7971
2.5 | 0.7657 | 0.00701 | -0.0691 | 109.2297
3 | 0.8202 | 0.00719 | -0.066 | 114.0751
3.5 | 0.8717 | 0.00729 | -0.062 | 119.5748
4 | 0.9226 | 0.00742 | -0.0579 | 124.3396
4.5 | 0.9732 | 0.00758 | -0.0537 | 128.3905
5 | 1.0174 | 0.00759 | -0.0481 | 134.0448

## 97. Re 8M Mach 0.00 (1)
BIGFOIL.COM POLAR EXPORT
goe407
GOE 407 |  |  |  | Cl Max: | 1.766 | at alpha= | 13 | deg
JavaFoil+Calcfoil stall+Eppler ext transition |  |  |  | L/D Max: | 189.084 | at alpha= | 3.5 | deg
Re: | 8000000 |  |  | Cd Min: | 0.00472 | at alpha= | 3.5 | deg
Mach: | 0 |  |  | Cl=0 at alpha= | -4.213 | deg
|  |  |  | @ Cl=0.1, Cd= | 0.0049575
|  |  |  | @ Cl=0.4, Cd= | 0.0052915
|  |  |  | @ Cl=0.6, Cd= | 0.0053235
alpha (deg) | Cl | Cd | Cm | Cl/Cd
-20 | -0.524 | 0.14088 | -0.026 | -3.72
-19.5 | -0.539 | 0.13441 | -0.027 | -4.01
-19 | -0.553 | 0.12861 | -0.027 | -4.301
-18.5 | -0.566 | 0.12521 | -0.027 | -4.521
-18 | -0.571 | 0.11897 | -0.028 | -4.796
-17.5 | -0.573 | 0.11391 | -0.028 | -5.033
-17 | -0.574 | 0.1106 | -0.028 | -5.193
-16.5 | -0.575 | 0.10612 | -0.028 | -5.416
-16 | -0.574 | 0.10182 | -0.029 | -5.637
-15.5 | -0.571 | 0.09716 | -0.029 | -5.879
-15 | -0.567 | 0.09334 | -0.029 | -6.074
-14.5 | -0.561 | 0.0892 | -0.029 | -6.29
-14 | -0.554 | 0.08539 | -0.029 | -6.484
-13.5 | -0.544 | 0.08201 | -0.029 | -6.633
-13 | -0.532 | 0.07892 | -0.029 | -6.742
-12.5 | -0.518 | 0.07567 | -0.028 | -6.845
-12 | -0.502 | 0.07232 | -0.027 | -6.938
-11.5 | -0.484 | 0.06857 | -0.028 | -7.061
-11 | -0.464 | 0.06504 | -0.028 | -7.14
-10.5 | -0.444 | 0.05994 | -0.031 | -7.409
-10 | -0.42 | 0.05625 | -0.033 | -7.475
-9.5 | -0.394 | 0.05299 | -0.033 | -7.434
-9 | -0.366 | 0.04951 | -0.035 | -7.392
-8.5 | -0.336 | 0.04554 | -0.037 | -7.377
-8 | -0.304 | 0.04267 | -0.038 | -7.113
-7.5 | -0.272 | 0.03686 | -0.043 | -7.369
-7 | -0.282 | 0.00531 | -0.065 | -53.202
-6.5 | -0.236 | 0.00519 | -0.066 | -45.392
-6 | -0.187 | 0.00506 | -0.067 | -36.959
-5.5 | -0.137 | 0.00505 | -0.068 | -27.034
-5 | -0.085 | 0.00489 | -0.069 | -17.306
-4.5 | -0.031 | 0.00484 | -0.07 | -6.464
-4 | 0.023 | 0.00486 | -0.071 | 4.776
-3.5 | 0.079 | 0.00492 | -0.072 | 15.987
-3 | 0.135 | 0.00502 | -0.072 | 26.854
-2.5 | 0.192 | 0.00518 | -0.073 | 37.003
-2 | 0.249 | 0.00485 | -0.074 | 51.366
-1.5 | 0.307 | 0.00492 | -0.075 | 62.408
-1 | 0.365 | 0.0056 | -0.076 | 65.264
-0.5 | 0.424 | 0.00508 | -0.077 | 83.391
0 | 0.485 | 0.00587 | -0.078 | 82.525
0.5 | 0.544 | 0.00598 | -0.079 | 90.945
1 | 0.602 | 0.0053 | -0.08 | 113.575
1.5 | 0.66 | 0.00544 | -0.08 | 121.411
2 | 0.718 | 0.00642 | -0.081 | 111.772
2.5 | 0.776 | 0.00654 | -0.082 | 118.604
3 | 0.834 | 0.00579 | -0.083 | 144.007
3.5 | 0.892 | 0.00472 | -0.084 | 189.084
4 | 0.95 | 0.00566 | -0.085 | 167.858
4.5 | 1.008 | 0.00588 | -0.085 | 171.482
5 | 1.065 | 0.00614 | -0.086 | 173.611
5.5 | 1.123 | 0.00642 | -0.087 | 174.855
6 | 1.18 | 0.00669 | -0.088 | 176.298
6.5 | 1.235 | 0.00703 | -0.089 | 175.595
7 | 1.29 | 0.0073 | -0.09 | 176.641
7.5 | 1.344 | 0.00924 | -0.091 | 145.445
8 | 1.396 | 0.00801 | -0.091 | 174.348
8.5 | 1.448 | 0.00837 | -0.092 | 172.951
9 | 1.499 | 0.00933 | -0.093 | 160.613
9.5 | 1.548 | 0.01186 | -0.094 | 130.435
10 | 1.595 | 0.01252 | -0.095 | 127.364
10.5 | 1.641 | 0.01317 | -0.096 | 124.605
11 | 1.679 | 0.01193 | -0.096 | 140.725
11.5 | 1.709 | 0.01257 | -0.097 | 136.02
12 | 1.734 | 0.01312 | -0.098 | 132.155
12.5 | 1.753 | 0.0139 | -0.099 | 126.126
13 | 1.766 | 0.01477 | -0.1 | 119.575
13.5 | 1.754 | 0.0186 | -0.099 | 94.324
14 | 1.747 | 0.01992 | -0.1 | 87.699
14.5 | 1.73 | 0.02162 | -0.1 | 80.024
15 | 1.702 | 0.02409 | -0.099 | 70.656
15.5 | 1.669 | 0.02706 | -0.099 | 61.663
16 | 1.633 | 0.03077 | -0.098 | 53.077
16.5 | 1.595 | 0.0345 | -0.098 | 46.225
17 | 1.554 | 0.03851 | -0.098 | 40.348
17.5 | 1.512 | 0.04191 | -0.098 | 36.091
18 | 1.462 | 0.04769 | -0.097 | 30.657

## 98. Re 8M Mach 0.00 (2)
BIGFOIL.COM POLAR EXPORT
goe407
GOE 407 |  |  |  | Cl Max: | 1.8586 | at alpha= | 18.5 | deg
XFOIL ncrit=9 |  |  |  | L/D Max: | 160.997 | at alpha= | 5 | deg
Re: | 8000000 |  |  | Cd Min: | 0.05606 | at alpha= | 20 | deg
Mach: | 0 |  |  | Cl=0 at alpha= | -4.1604 | deg
|  |  |  | @ Cl=0.1, Cd= | 0.0062533
|  |  |  | @ Cl=0.4, Cd= | 0.0060414
|  |  |  | @ Cl=0.6, Cd= | 0.0063275
alpha (deg) | Cl | Cd | Cm | Cl/Cd
-19 | -1.4336 | 0.02761 | -0.1177 | -51.9232
-18.5 | -1.3978 | 0.02514 | -0.1176 | -55.6006
-18 | -1.357 | 0.02307 | -0.1175 | -58.821
-17.5 | -1.3298 | 0.02137 | -0.1139 | -62.2274
-17 | -1.2844 | 0.02035 | -0.113 | -63.1155
-16.5 | -1.2356 | 0.01953 | -0.1124 | -63.2668
-16 | -1.1885 | 0.01832 | -0.1118 | -64.8745
-15.5 | -1.1363 | 0.01736 | -0.112 | -65.4551
-15 | -1.0818 | 0.01641 | -0.1125 | -65.9232
-14.5 | -1.0364 | 0.01599 | -0.1106 | -64.8155
-14 | -0.9857 | 0.01537 | -0.1099 | -64.1314
-13.5 | -0.9256 | 0.01516 | -0.1108 | -61.0554
-13 | -0.8616 | 0.01476 | -0.1128 | -58.374
-12 | -0.7638 | 0.01151 | -0.112 | -66.3597
-11.5 | -0.7127 | 0.01072 | -0.1112 | -66.4832
-11 | -0.6594 | 0.01022 | -0.1107 | -64.5205
-10.5 | -0.6103 | 0.00967 | -0.1093 | -63.1127
-10 | -0.559 | 0.00936 | -0.1081 | -59.7222
-9.5 | -0.5298 | 0.00958 | -0.1019 | -55.3027
-9 | -0.4837 | 0.00923 | -0.0996 | -52.4052
-8.5 | -0.4358 | 0.00882 | -0.0978 | -49.4104
-8 | -0.388 | 0.00844 | -0.0959 | -45.9716
-7.5 | -0.341 | 0.00813 | -0.0937 | -41.9434
-7 | -0.2945 | 0.0079 | -0.0915 | -37.2785
-6.5 | -0.2449 | 0.00762 | -0.0899 | -32.1391
-6 | -0.194 | 0.00733 | -0.0886 | -26.4666
-5.5 | -0.1421 | 0.00706 | -0.0875 | -20.1275
-5 | -0.0892 | 0.00687 | -0.0865 | -12.984
-4.5 | -0.0364 | 0.00669 | -0.0856 | -5.441
-4 | 0.0172 | 0.00659 | -0.0848 | 2.61
-3.5 | 0.0705 | 0.00653 | -0.084 | 10.7963
-3 | 0.1206 | 0.00606 | -0.0825 | 19.901
-2.5 | 0.173 | 0.00593 | -0.0815 | 29.1737
-2 | 0.2259 | 0.00586 | -0.0806 | 38.5495
-1.5 | 0.2774 | 0.00578 | -0.0794 | 47.9931
-1 | 0.3275 | 0.00581 | -0.078 | 56.3683
-0.5 | 0.3743 | 0.006 | -0.0759 | 62.3833
0 | 0.424 | 0.00608 | -0.0744 | 69.7368
0.5 | 0.474 | 0.00618 | -0.073 | 76.699
1 | 0.5253 | 0.00624 | -0.0718 | 84.1827
1.5 | 0.5763 | 0.00629 | -0.0707 | 91.6216
2 | 0.6269 | 0.00637 | -0.0695 | 98.4144
2.5 | 0.6768 | 0.00651 | -0.0681 | 103.9631
3 | 0.7273 | 0.00661 | -0.0669 | 110.0303
3.5 | 0.7773 | 0.0067 | -0.0657 | 116.0149
4 | 0.8257 | 0.0068 | -0.0641 | 121.4265
4.5 | 0.8734 | 0.00684 | -0.0624 | 127.6901
5 | 0.9531 | 0.00592 | -0.0688 | 160.9966
5.5 | 1.0152 | 0.00651 | -0.0707 | 155.9447
6 | 1.0785 | 0.00744 | -0.0731 | 144.9597
6.5 | 1.1406 | 0.00782 | -0.0749 | 145.8568
7 | 1.1861 | 0.00834 | -0.073 | 142.2182
7.5 | 1.2483 | 0.00868 | -0.0749 | 143.8134
8 | 1.2993 | 0.00914 | -0.0745 | 142.1554
8.5 | 1.3462 | 0.00985 | -0.0734 | 136.6701
9 | 1.3868 | 0.01087 | -0.071 | 127.5805
9.5 | 1.4323 | 0.01138 | -0.0695 | 125.8612
10 | 1.4759 | 0.01187 | -0.0677 | 124.3387
10.5 | 1.5133 | 0.01234 | -0.0646 | 122.6337
11 | 1.5504 | 0.01285 | -0.0615 | 120.6537
11.5 | 1.5886 | 0.01338 | -0.0589 | 118.7294
12 | 1.6256 | 0.01402 | -0.0562 | 115.9486
12.5 | 1.6607 | 0.01483 | -0.0534 | 111.9825
13.5 | 1.7254 | 0.01645 | -0.0472 | 104.8875
14 | 1.7481 | 0.01745 | -0.0425 | 100.1777
14.5 | 1.768 | 0.0187 | -0.0378 | 94.5455
15 | 1.7863 | 0.02016 | -0.0333 | 88.6062
15.5 | 1.8023 | 0.02189 | -0.029 | 82.3344
16 | 1.8151 | 0.024 | -0.0249 | 75.6292
16.5 | 1.829 | 0.0262 | -0.0216 | 69.8092
17 | 1.8392 | 0.02889 | -0.0184 | 63.6622
17.5 | 1.8479 | 0.03201 | -0.0158 | 57.7288
18 | 1.8542 | 0.03564 | -0.0137 | 52.0258
18.5 | 1.8586 | 0.03967 | -0.0122 | 46.8515
19 | 1.8555 | 0.04471 | -0.011 | 41.5008
19.5 | 1.8525 | 0.04998 | -0.0103 | 37.0648
20 | 1.8443 | 0.05606 | -0.0101 | 32.8987

## 99. Re 8M Mach 0.10 (1)
BIGFOIL.COM POLAR EXPORT
goe407
GOE 407 |  |  |  | Cl Max: | 1.764 | at alpha= | 13 | deg
JavaFoil+Calcfoil stall+Eppler ext transition |  |  |  | L/D Max: | 188.72 | at alpha= | 3.5 | deg
Re: | 8000000 |  |  | Cd Min: | 0.00475 | at alpha= | 3.5 | deg
Mach: | 0.1 |  |  | Cl=0 at alpha= | -4.213 | deg
|  |  |  | @ Cl=0.1, Cd= | 0.0049162
|  |  |  | @ Cl=0.4, Cd= | 0.0053207
|  |  |  | @ Cl=0.6, Cd= | 0.0054117
alpha (deg) | Cl | Cd | Cm | Cl/Cd
-20 | -0.479 | 0.14003 | -0.026 | -3.419
-19.5 | -0.496 | 0.13441 | -0.027 | -3.691
-19 | -0.513 | 0.12843 | -0.027 | -3.994
-18.5 | -0.529 | 0.12526 | -0.027 | -4.22
-18 | -0.536 | 0.11906 | -0.028 | -4.499
-17.5 | -0.541 | 0.11376 | -0.028 | -4.754
-17 | -0.544 | 0.11036 | -0.028 | -4.933
-16.5 | -0.547 | 0.10581 | -0.029 | -5.173
-16 | -0.549 | 0.10124 | -0.029 | -5.421
-15.5 | -0.549 | 0.0966 | -0.029 | -5.681
-15 | -0.547 | 0.09318 | -0.03 | -5.871
-14.5 | -0.543 | 0.08894 | -0.03 | -6.109
-14 | -0.538 | 0.08467 | -0.03 | -6.353
-13.5 | -0.531 | 0.0813 | -0.03 | -6.526
-13 | -0.521 | 0.07822 | -0.03 | -6.658
-12.5 | -0.509 | 0.07465 | -0.03 | -6.815
-12 | -0.495 | 0.07126 | -0.03 | -6.94
-11.5 | -0.477 | 0.0689 | -0.028 | -6.925
-11 | -0.459 | 0.0656 | -0.028 | -6.994
-10.5 | -0.439 | 0.06079 | -0.03 | -7.221
-10 | -0.417 | 0.05695 | -0.032 | -7.315
-9.5 | -0.391 | 0.05376 | -0.033 | -7.274
-9 | -0.364 | 0.05013 | -0.034 | -7.257
-8.5 | -0.335 | 0.04614 | -0.036 | -7.25
-8 | -0.303 | 0.04301 | -0.038 | -7.035
-7.5 | -0.27 | 0.03846 | -0.041 | -7.022
-7 | -0.235 | 0.03434 | -0.044 | -6.855
-6.5 | -0.236 | 0.00516 | -0.067 | -45.707
-6 | -0.187 | 0.00509 | -0.067 | -36.785
-5.5 | -0.137 | 0.00499 | -0.068 | -27.435
-5 | -0.085 | 0.00494 | -0.069 | -17.182
-4.5 | -0.031 | 0.00489 | -0.07 | -6.418
-4 | 0.023 | 0.00481 | -0.071 | 4.843
-3.5 | 0.079 | 0.00486 | -0.072 | 16.257
-3 | 0.135 | 0.00501 | -0.073 | 27.017
-2.5 | 0.193 | 0.00523 | -0.074 | 36.863
-2 | 0.25 | 0.00483 | -0.075 | 51.896
-1.5 | 0.309 | 0.00494 | -0.075 | 62.436
-1 | 0.367 | 0.00555 | -0.076 | 66.135
-0.5 | 0.426 | 0.00514 | -0.077 | 82.787
0 | 0.487 | 0.00587 | -0.078 | 83.063
0.5 | 0.546 | 0.00597 | -0.079 | 91.561
1 | 0.605 | 0.00536 | -0.08 | 112.873
1.5 | 0.663 | 0.00549 | -0.081 | 120.782
2 | 0.722 | 0.00638 | -0.082 | 113.17
2.5 | 0.78 | 0.00658 | -0.083 | 118.58
3 | 0.838 | 0.00574 | -0.083 | 146.049
3.5 | 0.897 | 0.00475 | -0.084 | 188.72
4 | 0.955 | 0.0057 | -0.085 | 167.616
4.5 | 1.013 | 0.00593 | -0.086 | 170.801
5 | 1.071 | 0.00618 | -0.087 | 173.255
5.5 | 1.128 | 0.00641 | -0.088 | 175.893
6 | 1.185 | 0.00674 | -0.089 | 175.928
6.5 | 1.241 | 0.007 | -0.089 | 177.232
7 | 1.296 | 0.00736 | -0.09 | 176.186
7.5 | 1.35 | 0.00776 | -0.091 | 173.986
8 | 1.403 | 0.0081 | -0.092 | 173.119
8.5 | 1.454 | 0.0084 | -0.093 | 173.085
9 | 1.505 | 0.00939 | -0.094 | 160.305
9.5 | 1.554 | 0.01204 | -0.094 | 129.043
10 | 1.601 | 0.01094 | -0.095 | 146.396
10.5 | 1.647 | 0.01336 | -0.096 | 123.296
11 | 1.685 | 0.01208 | -0.097 | 139.503
11.5 | 1.713 | 0.01272 | -0.098 | 134.686
12 | 1.736 | 0.01329 | -0.099 | 130.657
12.5 | 1.753 | 0.0141 | -0.099 | 124.368
13 | 1.764 | 0.01507 | -0.1 | 117.07
13.5 | 1.747 | 0.0189 | -0.1 | 92.422
14 | 1.735 | 0.02046 | -0.1 | 84.796
14.5 | 1.708 | 0.02295 | -0.099 | 74.417
15 | 1.678 | 0.0253 | -0.099 | 66.311
15.5 | 1.643 | 0.02836 | -0.099 | 57.914
16 | 1.601 | 0.03268 | -0.098 | 48.983
16.5 | 1.556 | 0.03677 | -0.098 | 42.334
17 | 1.51 | 0.0411 | -0.098 | 36.742
17.5 | 1.461 | 0.04537 | -0.098 | 32.201
18 | 1.402 | 0.05349 | -0.097 | 26.216

## 100. Re 8M Mach 0.10 (2)
BIGFOIL.COM POLAR EXPORT
goe407
GOE 407 |  |  |  | Cl Max: | 1.8495 | at alpha= | 18.5 | deg
XFOIL ncrit=9 |  |  |  | L/D Max: | 161.246 | at alpha= | 5 | deg
Re: | 8000000 |  |  | Cd Min: | 0.06111 | at alpha= | 20 | deg
Mach: | 0.1 |  |  | Cl=0 at alpha= | -4.1549 | deg
|  |  |  | @ Cl=0.1, Cd= | 0.0062768
|  |  |  | @ Cl=0.4, Cd= | 0.0060483
|  |  |  | @ Cl=0.6, Cd= | 0.006343
alpha (deg) | Cl | Cd | Cm | Cl/Cd
-16 | -1.1752 | 0.0233 | -0.1179 | -50.4378
-15.5 | -1.1321 | 0.02119 | -0.1171 | -53.4261
-15 | -1.0824 | 0.01949 | -0.1171 | -55.5362
-14.5 | -1.0312 | 0.0187 | -0.1162 | -55.1444
-14 | -0.9858 | 0.01775 | -0.1143 | -55.538
-13.5 | -0.9288 | 0.01728 | -0.1143 | -53.75
-13 | -0.8676 | 0.01661 | -0.1154 | -52.2336
-12.5 | -0.803 | 0.01567 | -0.1175 | -51.2444
-12 | -0.741 | 0.01495 | -0.1189 | -49.5652
-11.5 | -0.7154 | 0.0116 | -0.1145 | -61.6724
-11 | -0.6622 | 0.01088 | -0.1138 | -60.864
-10.5 | -0.6136 | 0.0102 | -0.1119 | -60.1569
-10 | -0.5619 | 0.00983 | -0.1106 | -57.1617
-9.5 | -0.5325 | 0.01009 | -0.1041 | -52.775
-9 | -0.4859 | 0.0097 | -0.1017 | -50.0928
-8.5 | -0.4379 | 0.00924 | -0.0996 | -47.3918
-8 | -0.3899 | 0.0088 | -0.0975 | -44.3068
-7.5 | -0.3432 | 0.00843 | -0.0952 | -40.7117
-7 | -0.2964 | 0.00814 | -0.0928 | -36.4128
-6.5 | -0.2466 | 0.0078 | -0.0911 | -31.6154
-6 | -0.1955 | 0.00747 | -0.0896 | -26.1714
-5.5 | -0.1434 | 0.00715 | -0.0884 | -20.0559
-5 | -0.0903 | 0.00693 | -0.0873 | -13.0303
-4.5 | -0.0372 | 0.00673 | -0.0863 | -5.5275
-4 | 0.0167 | 0.00662 | -0.0854 | 2.5227
-3.5 | 0.0704 | 0.00654 | -0.0846 | 10.7645
-3 | 0.121 | 0.00609 | -0.0831 | 19.8686
-2.5 | 0.1737 | 0.00594 | -0.082 | 29.2424
-2 | 0.2268 | 0.00588 | -0.081 | 38.5714
-1.5 | 0.2787 | 0.00579 | -0.0798 | 48.1347
-1 | 0.329 | 0.00582 | -0.0783 | 56.5292
-0.5 | 0.3761 | 0.00601 | -0.0762 | 62.579
0 | 0.426 | 0.00609 | -0.0746 | 69.9507
0.5 | 0.4763 | 0.00618 | -0.0732 | 77.0712
1 | 0.5277 | 0.00625 | -0.0721 | 84.432
1.5 | 0.579 | 0.00631 | -0.0709 | 91.7591
2 | 0.6299 | 0.00639 | -0.0696 | 98.5759
2.5 | 0.68 | 0.00652 | -0.0682 | 104.2945
3 | 0.7307 | 0.00662 | -0.067 | 110.3776
3.5 | 0.781 | 0.00672 | -0.0657 | 116.2202
4 | 0.8295 | 0.00682 | -0.0641 | 121.6276
4.5 | 0.8775 | 0.00686 | -0.0623 | 127.9155
5 | 0.9578 | 0.00594 | -0.0688 | 161.2458
5.5 | 1.0198 | 0.00657 | -0.0706 | 155.2207
6 | 1.0832 | 0.00747 | -0.0729 | 145.0067
6.5 | 1.1464 | 0.00786 | -0.0748 | 145.8524
7 | 1.1921 | 0.00839 | -0.0727 | 142.0858
7.5 | 1.2554 | 0.00875 | -0.0748 | 143.4743
8 | 1.307 | 0.0092 | -0.0744 | 142.0652
8.5 | 1.353 | 0.01 | -0.0729 | 135.3
9 | 1.3942 | 0.01098 | -0.0705 | 126.9763
9.5 | 1.4396 | 0.0115 | -0.0688 | 125.1826
10 | 1.4815 | 0.01197 | -0.0664 | 123.7678
10.5 | 1.5188 | 0.01246 | -0.0631 | 121.8941
11 | 1.5564 | 0.01299 | -0.0601 | 119.8152
11.5 | 1.5948 | 0.01355 | -0.0573 | 117.6974
12 | 1.632 | 0.01424 | -0.0546 | 114.6067
12.5 | 1.6671 | 0.0151 | -0.0516 | 110.404
13 | 1.7043 | 0.01592 | -0.0493 | 107.054
13.5 | 1.7287 | 0.01683 | -0.0445 | 102.7154
14 | 1.7512 | 0.01794 | -0.0398 | 97.6143
14.5 | 1.77 | 0.01934 | -0.035 | 91.5202
15 | 1.7867 | 0.02101 | -0.0303 | 85.0405
15.5 | 1.8018 | 0.02295 | -0.0261 | 78.5098
16 | 1.8156 | 0.02518 | -0.0223 | 72.1048
16.5 | 1.8282 | 0.02766 | -0.019 | 66.0954
17 | 1.8372 | 0.03066 | -0.0159 | 59.9217
17.5 | 1.8441 | 0.03414 | -0.0135 | 54.0158
18 | 1.8486 | 0.03817 | -0.0116 | 48.4307
18.5 | 1.8495 | 0.04277 | -0.0103 | 43.2429
19 | 1.8414 | 0.04862 | -0.0093 | 37.8733
19.5 | 1.8365 | 0.05432 | -0.0089 | 33.8089
20 | 1.8246 | 0.06111 | -0.0091 | 29.8576

## 101. Re 8M Mach 0.25 (1)
BIGFOIL.COM POLAR EXPORT
goe407
GOE 407 |  |  |  | Cl Max: | 1.743 | at alpha= | 12.5 | deg
JavaFoil+Calcfoil stall+Eppler ext transition |  |  |  | L/D Max: | 190.412 | at alpha= | 3.5 | deg
Re: | 8000000 |  |  | Cd Min: | 0.00473 | at alpha= | -2.5 | deg
Mach: | 0.25 |  |  | Cl=0 at alpha= | -4.2143 | deg
|  |  |  | @ Cl=0.1, Cd= | 0.0049691
|  |  |  | @ Cl=0.4, Cd= | 0.0056868
|  |  |  | @ Cl=0.6, Cd= | 0.0056188
alpha (deg) | Cl | Cd | Cm | Cl/Cd
-17 | -0.255 | 0.10758 | -0.03 | -2.371
-16.5 | -0.287 | 0.10221 | -0.031 | -2.803
-16 | -0.314 | 0.09792 | -0.031 | -3.211
-15.5 | -0.339 | 0.09448 | -0.031 | -3.587
-15 | -0.361 | 0.08995 | -0.032 | -4.009
-14.5 | -0.38 | 0.08477 | -0.033 | -4.478
-14 | -0.395 | 0.08243 | -0.033 | -4.788
-13.5 | -0.407 | 0.07828 | -0.033 | -5.197
-13 | -0.416 | 0.07487 | -0.033 | -5.55
-12.5 | -0.421 | 0.07149 | -0.034 | -5.883
-12 | -0.422 | 0.06798 | -0.034 | -6.203
-11.5 | -0.419 | 0.06392 | -0.035 | -6.563
-11 | -0.413 | 0.06174 | -0.035 | -6.683
-10.5 | -0.402 | 0.05925 | -0.035 | -6.782
-10 | -0.387 | 0.05696 | -0.034 | -6.793
-9.5 | -0.368 | 0.05509 | -0.032 | -6.681
-9 | -0.346 | 0.05295 | -0.031 | -6.529
-8.5 | -0.321 | 0.04961 | -0.031 | -6.469
-8 | -0.293 | 0.04661 | -0.032 | -6.283
-7.5 | -0.263 | 0.04281 | -0.036 | -6.148
-7 | -0.229 | 0.04038 | -0.038 | -5.684
-6.5 | -0.194 | 0.03702 | -0.04 | -5.228
-6 | -0.157 | 0.03107 | -0.047 | -5.056
-5.5 | -0.138 | 0.00505 | -0.07 | -27.38
-5 | -0.086 | 0.00497 | -0.071 | -17.297
-4.5 | -0.032 | 0.00493 | -0.072 | -6.469
-4 | 0.024 | 0.00487 | -0.073 | 4.879
-3.5 | 0.081 | 0.00492 | -0.074 | 16.382
-3 | 0.139 | 0.00507 | -0.075 | 27.325
-2.5 | 0.197 | 0.00473 | -0.076 | 41.763
-2 | 0.257 | 0.00536 | -0.077 | 47.92
-1.5 | 0.317 | 0.0049 | -0.078 | 64.627
-1 | 0.377 | 0.00566 | -0.078 | 66.567
-0.5 | 0.437 | 0.00573 | -0.079 | 76.231
0 | 0.5 | 0.00521 | -0.08 | 96.093
0.5 | 0.561 | 0.00606 | -0.081 | 92.663
1 | 0.622 | 0.00537 | -0.082 | 115.747
1.5 | 0.681 | 0.00551 | -0.083 | 123.642
2 | 0.741 | 0.00649 | -0.084 | 114.259
2.5 | 0.801 | 0.00667 | -0.085 | 120.227
3 | 0.861 | 0.00582 | -0.086 | 148.005
3.5 | 0.921 | 0.00484 | -0.086 | 190.412
4 | 0.981 | 0.00582 | -0.087 | 168.554
4.5 | 1.04 | 0.00609 | -0.088 | 170.87
5 | 1.099 | 0.00633 | -0.089 | 173.704
5.5 | 1.158 | 0.00666 | -0.09 | 173.967
6 | 1.217 | 0.00692 | -0.091 | 175.772
6.5 | 1.274 | 0.00729 | -0.092 | 174.688
7 | 1.329 | 0.00758 | -0.093 | 175.251
7.5 | 1.384 | 0.00798 | -0.094 | 173.364
8 | 1.437 | 0.00836 | -0.094 | 171.843
8.5 | 1.489 | 0.00879 | -0.095 | 169.415
9 | 1.538 | 0.01142 | -0.096 | 134.704
9.5 | 1.586 | 0.01285 | -0.097 | 123.479
10 | 1.632 | 0.01355 | -0.098 | 120.501
10.5 | 1.676 | 0.01229 | -0.099 | 136.361
11 | 1.709 | 0.01289 | -0.1 | 132.588
11.5 | 1.729 | 0.0137 | -0.1 | 126.172
12 | 1.74 | 0.01457 | -0.101 | 119.456
12.5 | 1.743 | 0.01786 | -0.102 | 97.559
13 | 1.705 | 0.0201 | -0.101 | 84.81
13.5 | 1.672 | 0.02237 | -0.101 | 74.75
14 | 1.622 | 0.02557 | -0.1 | 63.449
14.5 | 1.564 | 0.02969 | -0.1 | 52.675
15 | 1.502 | 0.03322 | -0.099 | 45.205
15.5 | 1.423 | 0.03964 | -0.098 | 35.889
16 | 1.334 | 0.04741 | -0.097 | 28.135
16.5 | 1.235 | 0.05946 | -0.095 | 20.767
17 | 1.134 | 0.07061 | -0.093 | 16.06
17.5 | 1.019 | 0.0911 | -0.089 | 11.181

## 102. Re 8M Mach 0.25 (2)
BIGFOIL.COM POLAR EXPORT
goe407
GOE 407 |  |  |  | Cl Max: | 1.8098 | at alpha= | 16.5 | deg
XFOIL ncrit=9 |  |  |  | L/D Max: | 146.7 | at alpha= | 5.5 | deg
Re: | 8000000 |  |  | Cd Min: | 0.22453 | at alpha= | -20 | deg
Mach: | 0.25 |  |  | Cl=0 at alpha= | -4.1336 | deg
|  |  |  | @ Cl=0.1, Cd= | 0.0066366
|  |  |  | @ Cl=0.4, Cd= | 0.0061184
|  |  |  | @ Cl=0.6, Cd= | 0.0064075
alpha (deg) | Cl | Cd | Cm | Cl/Cd
-20 | -0.5567 | 0.22453 | 0.0075 | -2.4794
-19.5 | -0.5413 | 0.21526 | 0.0023 | -2.5146
-19 | -0.5188 | 0.2091 | -0.0028 | -2.4811
-18.5 | -0.4987 | 0.20177 | -0.0079 | -2.4716
-18 | -0.4782 | 0.19503 | -0.0126 | -2.4519
-17.5 | -0.4759 | 0.1818 | -0.0185 | -2.6177
-17 | -0.451 | 0.17706 | -0.0225 | -2.5472
-16.5 | -0.4299 | 0.17116 | -0.0267 | -2.5117
-16 | -0.4154 | 0.16329 | -0.0311 | -2.5439
-15.5 | -0.3972 | 0.15654 | -0.0354 | -2.5374
-15 | -0.3791 | 0.14986 | -0.0395 | -2.5297
-14.5 | -0.3615 | 0.14279 | -0.0439 | -2.5317
-14 | -0.3468 | 0.13511 | -0.0485 | -2.5668
-13.5 | -0.3292 | 0.12866 | -0.0523 | -2.5587
-13 | -0.3263 | 0.12147 | -0.0541 | -2.6863
-12.5 | -0.3106 | 0.11574 | -0.0568 | -2.6836
-12 | -0.3007 | 0.10831 | -0.0605 | -2.7763
-11.5 | -0.2809 | 0.10281 | -0.0639 | -2.7322
-10.5 | -0.2446 | 0.09037 | -0.0724 | -2.7067
-9 | -0.4672 | 0.01568 | -0.1168 | -29.7959
-8.5 | -0.4315 | 0.01357 | -0.1123 | -31.7981
-8 | -0.3814 | 0.01302 | -0.1094 | -29.2934
-7.5 | -0.3411 | 0.01171 | -0.1052 | -29.1289
-7 | -0.2964 | 0.0108 | -0.1016 | -27.4444
-6.5 | -0.249 | 0.00976 | -0.0986 | -25.5123
-6 | -0.1992 | 0.00888 | -0.0961 | -22.4324
-5.5 | -0.1479 | 0.00814 | -0.0939 | -18.1695
-5 | -0.0947 | 0.00751 | -0.092 | -12.6099
-4.5 | -0.0406 | 0.00713 | -0.0903 | -5.6942
-4 | 0.0148 | 0.00686 | -0.089 | 2.1574
-3.5 | 0.0699 | 0.00669 | -0.0877 | 10.4484
-3 | 0.1263 | 0.00659 | -0.0867 | 19.1654
-2.5 | 0.1774 | 0.00606 | -0.0847 | 29.2739
-2 | 0.2323 | 0.00598 | -0.0835 | 38.8462
-1.5 | 0.2856 | 0.00588 | -0.0821 | 48.5714
-1 | 0.3366 | 0.00595 | -0.0802 | 56.5714
-0.5 | 0.3856 | 0.00609 | -0.078 | 63.3169
0 | 0.4363 | 0.00619 | -0.0761 | 70.4847
0.5 | 0.4882 | 0.00625 | -0.0746 | 78.112
1 | 0.5406 | 0.00633 | -0.0731 | 85.4028
1.5 | 0.5935 | 0.0064 | -0.0718 | 92.7344
2 | 0.6458 | 0.00646 | -0.0704 | 99.969
2.5 | 0.6976 | 0.00657 | -0.0689 | 106.1796
3 | 0.7496 | 0.00669 | -0.0674 | 112.0478
3.5 | 0.8009 | 0.0068 | -0.0659 | 117.7794
4 | 0.8507 | 0.00691 | -0.064 | 123.1114
4.5 | 0.8995 | 0.00699 | -0.0619 | 128.6838
5.5 | 1.0401 | 0.00709 | -0.0687 | 146.6996
6 | 1.107 | 0.00765 | -0.0708 | 144.7059
6.5 | 1.1766 | 0.00809 | -0.0734 | 145.4388
7 | 1.2213 | 0.00861 | -0.0704 | 141.8467
7.5 | 1.2956 | 0.00908 | -0.0741 | 142.6872
8 | 1.3469 | 0.0097 | -0.0728 | 138.8557
8.5 | 1.3865 | 0.01093 | -0.0693 | 126.8527
9 | 1.4302 | 0.01148 | -0.0664 | 124.5819
9.5 | 1.4711 | 0.01198 | -0.0628 | 122.7963
10 | 1.5102 | 0.01257 | -0.059 | 120.1432
10.5 | 1.5498 | 0.01319 | -0.0554 | 117.4981
11 | 1.5896 | 0.01388 | -0.052 | 114.5245
11.5 | 1.6276 | 0.01471 | -0.0484 | 110.6458
12 | 1.6636 | 0.01575 | -0.0448 | 105.6254
12.5 | 1.7006 | 0.01681 | -0.0416 | 101.166
13 | 1.7232 | 0.01804 | -0.0359 | 95.5211
13.5 | 1.7443 | 0.01958 | -0.0306 | 89.0858
14 | 1.7617 | 0.02155 | -0.0255 | 81.7494
14.5 | 1.7753 | 0.02403 | -0.0208 | 73.8785
15 | 1.7881 | 0.02687 | -0.0167 | 66.5463
15.5 | 1.7991 | 0.0301 | -0.0132 | 59.7708
16 | 1.8082 | 0.03368 | -0.0102 | 53.6876
16.5 | 1.8098 | 0.03818 | -0.0076 | 47.4018
17 | 1.8076 | 0.04336 | -0.0056 | 41.6882
17.5 | 1.8011 | 0.04934 | -0.0044 | 36.5039
18 | 1.7894 | 0.05614 | -0.0038 | 31.8739
18.5 | 1.7729 | 0.06387 | -0.004 | 27.7579
19 | 1.7424 | 0.07365 | -0.0055 | 23.6578
19.5 | 1.7203 | 0.08284 | -0.0074 | 20.7665
20 | 1.6853 | 0.09399 | -0.0106 | 17.9306

## 103. Re 8M Mach 0.50 (1)
BIGFOIL.COM POLAR EXPORT
goe407
GOE 407 |  |  |  | Cl Max: | 1.635 | at alpha= | 9.5 | deg
JavaFoil+Calcfoil stall+Eppler ext transition |  |  |  | L/D Max: | 173.226 | at alpha= | 5 | deg
Re: | 8000000 |  |  | Cd Min: | 0.00511 | at alpha= | -5.5 | deg
Mach: | 0.5 |  |  | Cl=0 at alpha= | -4.2222 | deg
|  |  |  | @ Cl=0.1, Cd= | 0.020296
|  |  |  | @ Cl=0.4, Cd= | 0.0057741
|  |  |  | @ Cl=0.6, Cd= | 0.0056276
alpha (deg) | Cl | Cd | Cm | Cl/Cd
-20 | -0.803 | 0.14403 | -0.03 | -5.576
-19.5 | -0.779 | 0.15398 | -0.031 | -5.062
-19 | -0.756 | 0.14328 | -0.031 | -5.273
-18.5 | -0.731 | 0.13554 | -0.032 | -5.396
-18 | -0.707 | 0.12996 | -0.032 | -5.44
-17.5 | -0.682 | 0.12471 | -0.033 | -5.471
-17 | -0.657 | 0.1242 | -0.032 | -5.29
-16.5 | -0.632 | 0.11893 | -0.033 | -5.314
-16 | -0.607 | 0.11683 | -0.033 | -5.193
-15.5 | -0.582 | 0.10718 | -0.033 | -5.43
-15 | -0.557 | 0.10262 | -0.033 | -5.427
-14.5 | -0.532 | 0.09873 | -0.033 | -5.388
-14 | -0.507 | 0.09501 | -0.034 | -5.335
-13.5 | -0.482 | 0.09067 | -0.034 | -5.313
-13 | -0.456 | 0.08754 | -0.035 | -5.214
-12.5 | -0.431 | 0.08867 | -0.035 | -4.861
-12 | -0.406 | 0.08872 | -0.035 | -4.574
-11.5 | -0.38 | 0.07981 | -0.036 | -4.765
-11 | -0.355 | 0.07568 | -0.036 | -4.685
-10.5 | -0.329 | 0.06944 | -0.037 | -4.74
-10 | -0.304 | 0.06347 | -0.037 | -4.784
-9.5 | -0.278 | 0.0582 | -0.038 | -4.777
-9 | -0.252 | 0.05392 | -0.039 | -4.678
-8.5 | -0.227 | 0.04874 | -0.042 | -4.655
-8 | -0.201 | 0.04465 | -0.043 | -4.506
-7.5 | -0.175 | 0.04168 | -0.044 | -4.199
-7 | -0.149 | 0.03831 | -0.047 | -3.893
-6.5 | -0.123 | 0.03482 | -0.05 | -3.546
-6 | -0.098 | 0.0294 | -0.055 | -3.335
-5.5 | -0.084 | 0.00511 | -0.078 | -16.454
-5 | -0.06 | 0.02848 | -0.054 | -2.124
-4.5 | -0.025 | 0.0345 | -0.039 | -0.731
-4 | 0.02 | 0.03247 | -0.039 | 0.61
-3.5 | 0.07 | 0.02936 | -0.048 | 2.385
-3 | 0.15 | 0.00519 | -0.084 | 28.877
-2.5 | 0.216 | 0.00538 | -0.085 | 40.108
-2 | 0.283 | 0.00548 | -0.086 | 51.624
-1.5 | 0.351 | 0.00563 | -0.087 | 62.273
-1 | 0.419 | 0.00583 | -0.088 | 71.768
-0.5 | 0.487 | 0.00597 | -0.089 | 81.461
0 | 0.559 | 0.00611 | -0.09 | 91.344
0.5 | 0.627 | 0.00531 | -0.091 | 118.174
1 | 0.694 | 0.00538 | -0.092 | 129.058
1.5 | 0.761 | 0.00671 | -0.093 | 113.503
2 | 0.828 | 0.00692 | -0.094 | 119.706
2.5 | 0.895 | 0.00589 | -0.095 | 151.831
3 | 0.961 | 0.00598 | -0.096 | 160.672
3.5 | 1.028 | 0.00704 | -0.097 | 145.992
4 | 1.094 | 0.00812 | -0.098 | 134.695
4.5 | 1.16 | 0.00672 | -0.099 | 172.639
5 | 1.224 | 0.00707 | -0.1 | 173.226
5.5 | 1.288 | 0.00747 | -0.101 | 172.445
6 | 1.352 | 0.00795 | -0.102 | 170.122
6.5 | 1.411 | 0.01085 | -0.103 | 130.111
7 | 1.468 | 0.00893 | -0.104 | 164.346
7.5 | 1.52 | 0.00949 | -0.105 | 160.138
8 | 1.568 | 0.01313 | -0.106 | 119.407
8.5 | 1.609 | 0.012 | -0.107 | 134.074
9 | 1.623 | 0.0168 | -0.106 | 96.623
9.5 | 1.635 | 0.01827 | -0.107 | 89.518
10 | 1.623 | 0.02067 | -0.107 | 78.539
10.5 | 1.57 | 0.02352 | -0.106 | 66.766
11 | 1.265 | 0.03267 | -0.104 | 38.728
11.5 | 0.966 | 0.04387 | -0.1 | 22.023
12 | 0.991 | 0.04917 | -0.099 | 20.154
12.5 | 0.978 | 0.06989 | -0.091 | 13.998
13 | 0.976 | 0.08521 | -0.083 | 11.454
13.5 | 1.041 | 0.07166 | -0.094 | 14.529
14 | 1.054 | 0.08649 | -0.091 | 12.181
14.5 | 1.067 | 0.10047 | -0.087 | 10.618

## 104. Re 8M Mach 0.50 (2)
BIGFOIL.COM POLAR EXPORT
goe407
GOE 407 |  |  |  | Cl Max: | 1.6902 | at alpha= | 11.5 | deg
XFOIL ncrit=9 |  |  |  | L/D Max: | 141.995 | at alpha= | 5.5 | deg
Re: | 8000000 |  |  | Cd Min: | 0.13454 | at alpha= | 16.5 | deg
Mach: | 0.5 |  |  | Cl=0 at alpha= | -99 | deg
|  |  |  | @ Cl=0.1, Cd= | 0.00659
|  |  |  | @ Cl=0.4, Cd= | 0.00659
|  |  |  | @ Cl=0.6, Cd= | 0.0066356
alpha (deg) | Cl | Cd | Cm | Cl/Cd
0 | 0.4809 | 0.00659 | -0.0824 | 72.9742
0.5 | 0.5377 | 0.0066 | -0.0796 | 81.4697
1 | 0.5953 | 0.00663 | -0.0771 | 89.7888
1.5 | 0.6536 | 0.0067 | -0.0747 | 97.5522
2 | 0.7112 | 0.00679 | -0.0723 | 104.7423
2.5 | 0.7672 | 0.00688 | -0.0694 | 111.5116
3 | 0.8228 | 0.00704 | -0.0665 | 116.875
3.5 | 0.8746 | 0.00717 | -0.0626 | 121.9805
4 | 0.9244 | 0.0073 | -0.0583 | 126.6301
4.5 | 0.9747 | 0.00746 | -0.0539 | 130.6568
5 | 1.0222 | 0.00768 | -0.049 | 133.099
5.5 | 1.1317 | 0.00797 | -0.059 | 141.995
6 | 1.2075 | 0.00854 | -0.0597 | 141.3934
6.5 | 1.2563 | 0.00914 | -0.0545 | 137.4508
7 | 1.3302 | 0.00963 | -0.0543 | 138.1308
7.5 | 1.4114 | 0.01044 | -0.0555 | 135.1916
8 | 1.4618 | 0.01244 | -0.0521 | 117.508
8.5 | 1.5065 | 0.0134 | -0.0462 | 112.4254
9 | 1.5497 | 0.01454 | -0.0401 | 106.5818
9.5 | 1.5912 | 0.01593 | -0.0341 | 99.887
10 | 1.6294 | 0.01777 | -0.0281 | 91.6939
10.5 | 1.6651 | 0.02019 | -0.0228 | 82.4715
11 | 1.6891 | 0.02373 | -0.0176 | 71.1799
11.5 | 1.6902 | 0.02853 | -0.0115 | 59.2429
12 | 1.6807 | 0.03475 | -0.0069 | 48.3655
12.5 | 1.6517 | 0.04298 | -0.0038 | 38.4295
13 | 1.6196 | 0.05193 | -0.0021 | 31.1881
13.5 | 1.5812 | 0.06216 | -0.0023 | 25.4376
14 | 1.5375 | 0.07358 | -0.0042 | 20.8956
14.5 | 1.4981 | 0.08499 | -0.0068 | 17.6268
15 | 1.4532 | 0.09736 | -0.0106 | 14.926
15.5 | 1.4146 | 0.10942 | -0.0148 | 12.9282
16 | 1.3753 | 0.12209 | -0.0201 | 11.2646
16.5 | 1.3421 | 0.13454 | -0.0256 | 9.9755

## 105. Re 10M Mach 0.00 (1)
BIGFOIL.COM POLAR EXPORT
goe407
GOE 407 |  |  |  | Cl Max: | 1.773 | at alpha= | 13.5 | deg
JavaFoil+Calcfoil stall+Eppler ext transition |  |  |  | L/D Max: | 183.904 | at alpha= | 6.5 | deg
Re: | 10000000 |  |  | Cd Min: | 0.00444 | at alpha= | -4.5 | deg
Mach: | 0 |  |  | Cl=0 at alpha= | -4.213 | deg
|  |  |  | @ Cl=0.1, Cd= | 0.0050113
|  |  |  | @ Cl=0.4, Cd= | 0.0055937
|  |  |  | @ Cl=0.6, Cd= | 0.0052186
alpha (deg) | Cl | Cd | Cm | Cl/Cd
-20 | -0.524 | 0.13919 | -0.026 | -3.768
-19.5 | -0.539 | 0.13255 | -0.027 | -4.07
-19 | -0.554 | 0.12671 | -0.027 | -4.369
-18.5 | -0.567 | 0.12366 | -0.027 | -4.582
-18 | -0.571 | 0.11711 | -0.028 | -4.877
-17.5 | -0.574 | 0.11189 | -0.028 | -5.129
-17 | -0.575 | 0.10903 | -0.028 | -5.275
-16.5 | -0.576 | 0.10474 | -0.029 | -5.496
-16 | -0.575 | 0.10018 | -0.029 | -5.736
-15.5 | -0.572 | 0.09515 | -0.03 | -6.014
-15 | -0.568 | 0.09196 | -0.03 | -6.177
-14.5 | -0.562 | 0.08769 | -0.03 | -6.414
-14 | -0.555 | 0.08377 | -0.03 | -6.626
-13.5 | -0.545 | 0.08018 | -0.031 | -6.8
-13 | -0.533 | 0.07671 | -0.03 | -6.954
-12.5 | -0.52 | 0.07389 | -0.03 | -7.032
-12 | -0.504 | 0.06997 | -0.03 | -7.2
-11.5 | -0.487 | 0.06614 | -0.031 | -7.355
-11 | -0.467 | 0.06278 | -0.032 | -7.434
-10.5 | -0.446 | 0.05822 | -0.033 | -7.654
-10 | -0.422 | 0.05452 | -0.035 | -7.741
-9.5 | -0.396 | 0.05074 | -0.036 | -7.803
-9 | -0.367 | 0.04732 | -0.037 | -7.765
-8.5 | -0.338 | 0.04309 | -0.039 | -7.851
-8 | -0.309 | 0.03679 | -0.044 | -8.399
-7.5 | -0.327 | 0.00514 | -0.064 | -63.64
-7 | -0.283 | 0.00514 | -0.065 | -55.005
-6.5 | -0.236 | 0.00504 | -0.066 | -46.756
-6 | -0.187 | 0.00494 | -0.067 | -37.856
-5.5 | -0.137 | 0.0048 | -0.068 | -28.419
-5 | -0.085 | 0.00475 | -0.069 | -17.8
-4.5 | -0.031 | 0.00444 | -0.07 | -7.035
-4 | 0.023 | 0.0045 | -0.071 | 5.154
-3.5 | 0.079 | 0.00494 | -0.072 | 15.931
-3 | 0.135 | 0.00513 | -0.072 | 26.27
-2.5 | 0.192 | 0.00468 | -0.073 | 41.018
-2 | 0.249 | 0.00529 | -0.074 | 47.143
-1.5 | 0.307 | 0.00541 | -0.075 | 56.789
-1 | 0.365 | 0.00557 | -0.076 | 65.591
-0.5 | 0.424 | 0.00561 | -0.077 | 75.448
0 | 0.485 | 0.00506 | -0.078 | 95.713
0.5 | 0.544 | 0.00518 | -0.079 | 104.896
1 | 0.602 | 0.00522 | -0.08 | 115.311
1.5 | 0.66 | 0.00613 | -0.08 | 107.647
2 | 0.718 | 0.00625 | -0.081 | 114.823
2.5 | 0.776 | 0.00628 | -0.082 | 123.512
3 | 0.834 | 0.00656 | -0.083 | 127.26
3.5 | 0.892 | 0.00638 | -0.084 | 139.933
4 | 0.95 | 0.00664 | -0.085 | 143.105
4.5 | 1.008 | 0.00567 | -0.085 | 177.628
5 | 1.065 | 0.00592 | -0.086 | 179.902
5.5 | 1.123 | 0.0062 | -0.087 | 181.091
6 | 1.18 | 0.00646 | -0.088 | 182.533
6.5 | 1.235 | 0.00672 | -0.089 | 183.904
7 | 1.29 | 0.00856 | -0.09 | 150.738
7.5 | 1.344 | 0.00737 | -0.091 | 182.226
8 | 1.396 | 0.00775 | -0.091 | 180.187
8.5 | 1.448 | 0.00807 | -0.092 | 179.555
9 | 1.499 | 0.00953 | -0.093 | 157.221
9.5 | 1.548 | 0.01149 | -0.094 | 134.717
10 | 1.595 | 0.01046 | -0.095 | 152.477
10.5 | 1.641 | 0.01265 | -0.096 | 129.695
11 | 1.679 | 0.01146 | -0.096 | 146.588
11.5 | 1.709 | 0.01207 | -0.097 | 141.623
12 | 1.734 | 0.0126 | -0.098 | 137.649
12.5 | 1.753 | 0.01333 | -0.099 | 131.49
13 | 1.766 | 0.01444 | -0.1 | 122.281
13.5 | 1.773 | 0.01532 | -0.1 | 115.737
14 | 1.751 | 0.01905 | -0.1 | 91.912
14.5 | 1.735 | 0.02074 | -0.1 | 83.65
15 | 1.709 | 0.02285 | -0.1 | 74.782
15.5 | 1.676 | 0.02555 | -0.099 | 65.601
16 | 1.638 | 0.02942 | -0.099 | 55.677
16.5 | 1.6 | 0.03282 | -0.099 | 48.744
17 | 1.564 | 0.03509 | -0.099 | 44.557
17.5 | 1.517 | 0.03961 | -0.098 | 38.306
18 | 1.463 | 0.04717 | -0.097 | 31.011
18.5 | 1.411 | 0.05391 | -0.097 | 26.163

## 106. Re 10M Mach 0.00 (2)
BIGFOIL.COM POLAR EXPORT
goe407
GOE 407 |  |  |  | Cl Max: | 1.8852 | at alpha= | 18.5 | deg
XFOIL ncrit=9 |  |  |  | L/D Max: | 165.714 | at alpha= | 5 | deg
Re: | 10000000 |  |  | Cd Min: | 0.05267 | at alpha= | 20 | deg
Mach: | 0 |  |  | Cl=0 at alpha= | -4.1362 | deg
|  |  |  | @ Cl=0.1, Cd= | 0.0060035
|  |  |  | @ Cl=0.4, Cd= | 0.0059135
|  |  |  | @ Cl=0.6, Cd= | 0.0061918
alpha (deg) | Cl | Cd | Cm | Cl/Cd
-20 | -1.5204 | 0.02861 | -0.1201 | -53.1423
-19.5 | -1.4918 | 0.02574 | -0.1196 | -57.9565
-19 | -1.4633 | 0.02262 | -0.1188 | -64.6905
-18.5 | -1.4337 | 0.02054 | -0.1164 | -69.8004
-18 | -1.3984 | 0.01895 | -0.1141 | -73.7942
-17.5 | -1.3558 | 0.01769 | -0.1127 | -76.6422
-17 | -1.3076 | 0.01678 | -0.1121 | -77.9261
-16.5 | -1.2544 | 0.01609 | -0.1121 | -77.9615
-16 | -1.2004 | 0.01523 | -0.1125 | -78.8181
-15.5 | -1.1546 | 0.01455 | -0.1108 | -79.354
-15 | -1.1058 | 0.01386 | -0.1098 | -79.7835
-14.5 | -1.0482 | 0.01336 | -0.1104 | -78.4581
-14 | -0.9847 | 0.01283 | -0.1123 | -76.7498
-13.5 | -0.9205 | 0.01261 | -0.1141 | -72.9976
-13 | -0.8571 | 0.01233 | -0.1158 | -69.5134
-12.5 | -0.8085 | 0.01185 | -0.1143 | -68.2278
-12 | -0.7538 | 0.0115 | -0.1141 | -65.5478
-11.5 | -0.7142 | 0.00992 | -0.1114 | -71.996
-11 | -0.6674 | 0.00917 | -0.1096 | -72.7808
-10.5 | -0.6206 | 0.00855 | -0.1076 | -72.5848
-10 | -0.594 | 0.00857 | -0.1009 | -69.3116
-9.5 | -0.5456 | 0.00832 | -0.0991 | -65.5769
-9 | -0.4968 | 0.00798 | -0.0973 | -62.2556
-8.5 | -0.4479 | 0.0077 | -0.0956 | -58.1688
-8 | -0.3997 | 0.00747 | -0.0937 | -53.5074
-7.5 | -0.3524 | 0.00734 | -0.0916 | -48.0109
-7 | -0.3023 | 0.00714 | -0.0901 | -42.3389
-6.5 | -0.2508 | 0.00693 | -0.0888 | -36.1905
-6 | -0.1988 | 0.00672 | -0.0877 | -29.5833
-5.5 | -0.1457 | 0.0065 | -0.0868 | -22.4154
-5 | -0.0925 | 0.00639 | -0.0859 | -14.4757
-4.5 | -0.039 | 0.00625 | -0.0851 | -6.24
-4 | 0.0146 | 0.0062 | -0.0843 | 2.3548
-3.5 | 0.0688 | 0.00613 | -0.0837 | 11.2235
-3 | 0.1206 | 0.00592 | -0.0826 | 20.3716
-2.5 | 0.1719 | 0.0057 | -0.0813 | 30.1579
-2 | 0.224 | 0.00562 | -0.0802 | 39.8577
-1.5 | 0.2728 | 0.00568 | -0.0785 | 48.0282
-0.5 | 0.3716 | 0.00588 | -0.0753 | 63.1973
0 | 0.4224 | 0.00594 | -0.074 | 71.1111
0.5 | 0.4735 | 0.00601 | -0.0728 | 78.7854
1 | 0.5251 | 0.00607 | -0.0718 | 86.5074
1.5 | 0.5767 | 0.00615 | -0.0708 | 93.7724
2 | 0.6269 | 0.00624 | -0.0695 | 100.4647
2.5 | 0.6776 | 0.00633 | -0.0683 | 107.0458
3 | 0.7282 | 0.00644 | -0.0671 | 113.0745
3.5 | 0.7782 | 0.00655 | -0.0659 | 118.8092
4 | 0.8275 | 0.00661 | -0.0645 | 125.1891
4.5 | 0.8755 | 0.00669 | -0.0628 | 130.867
5 | 0.9396 | 0.00567 | -0.0657 | 165.7143
5.5 | 0.9937 | 0.00661 | -0.066 | 150.3328
6 | 1.0536 | 0.00704 | -0.0673 | 149.6591
6.5 | 1.1214 | 0.00741 | -0.0704 | 151.336
7 | 1.1819 | 0.00782 | -0.0719 | 151.1381
7.5 | 1.2123 | 0.00828 | -0.0664 | 146.413
8 | 1.2726 | 0.00873 | -0.0681 | 145.7732
8.5 | 1.3174 | 0.00947 | -0.0665 | 139.113
9 | 1.3597 | 0.01036 | -0.0645 | 131.2452
9.5 | 1.4069 | 0.01084 | -0.0634 | 129.7878
10 | 1.4518 | 0.01129 | -0.0618 | 128.5917
10.5 | 1.4943 | 0.01176 | -0.0598 | 127.0663
11 | 1.5371 | 0.01223 | -0.058 | 125.6827
11.5 | 1.5788 | 0.01276 | -0.0562 | 123.7304
12 | 1.6178 | 0.01341 | -0.0539 | 120.6413
12.5 | 1.6562 | 0.0141 | -0.0517 | 117.461
13 | 1.693 | 0.01479 | -0.0493 | 114.4692
13.5 | 1.7268 | 0.01562 | -0.0465 | 110.5506
14 | 1.7582 | 0.0166 | -0.0436 | 105.9157
14.5 | 1.7863 | 0.01785 | -0.0405 | 100.0728
15 | 1.8065 | 0.01914 | -0.0361 | 94.3835
15.5 | 1.825 | 0.02064 | -0.0318 | 88.4205
16 | 1.8429 | 0.02231 | -0.028 | 82.6042
16.5 | 1.8574 | 0.02436 | -0.0244 | 76.2479
17 | 1.8681 | 0.02682 | -0.0208 | 69.6532
17.5 | 1.8758 | 0.02972 | -0.0176 | 63.1157
18 | 1.8825 | 0.03306 | -0.0151 | 56.9419
18.5 | 1.8852 | 0.0371 | -0.0131 | 50.814
19 | 1.8815 | 0.04203 | -0.0116 | 44.7656
19.5 | 1.8814 | 0.04688 | -0.0107 | 40.1323
20 | 1.8742 | 0.05267 | -0.0102 | 35.5838

## 107. Re 10M Mach 0.10 (1)
BIGFOIL.COM POLAR EXPORT
goe407
GOE 407 |  |  |  | Cl Max: | 1.768 | at alpha= | 13.5 | deg
JavaFoil+Calcfoil stall+Eppler ext transition |  |  |  | L/D Max: | 182.827 | at alpha= | 7.5 | deg
Re: | 10000000 |  |  | Cd Min: | 0.00451 | at alpha= | -4.5 | deg
Mach: | 0.1 |  |  | Cl=0 at alpha= | -4.213 | deg
|  |  |  | @ Cl=0.1, Cd= | 0.0050113
|  |  |  | @ Cl=0.4, Cd= | 0.0056219
|  |  |  | @ Cl=0.6, Cd= | 0.0052249
alpha (deg) | Cl | Cd | Cm | Cl/Cd
-20 | -0.479 | 0.13929 | -0.026 | -3.438
-19.5 | -0.496 | 0.13312 | -0.027 | -3.729
-19 | -0.513 | 0.12694 | -0.027 | -4.044
-18.5 | -0.529 | 0.12357 | -0.028 | -4.282
-18 | -0.536 | 0.11718 | -0.028 | -4.575
-17.5 | -0.541 | 0.11234 | -0.029 | -4.819
-17 | -0.545 | 0.10887 | -0.029 | -5.006
-16.5 | -0.548 | 0.10437 | -0.029 | -5.25
-16 | -0.55 | 0.09944 | -0.03 | -5.526
-15.5 | -0.55 | 0.09495 | -0.03 | -5.789
-15 | -0.548 | 0.09096 | -0.03 | -6.025
-14.5 | -0.544 | 0.08681 | -0.031 | -6.272
-14 | -0.539 | 0.08348 | -0.031 | -6.46
-13.5 | -0.532 | 0.07953 | -0.031 | -6.684
-13 | -0.522 | 0.07623 | -0.031 | -6.847
-12.5 | -0.51 | 0.07324 | -0.031 | -6.962
-12 | -0.496 | 0.06926 | -0.031 | -7.16
-11.5 | -0.479 | 0.06679 | -0.031 | -7.174
-11 | -0.461 | 0.06343 | -0.031 | -7.261
-10.5 | -0.441 | 0.05899 | -0.033 | -7.47
-10 | -0.418 | 0.05522 | -0.034 | -7.569
-9.5 | -0.393 | 0.05159 | -0.036 | -7.619
-9 | -0.366 | 0.04778 | -0.037 | -7.652
-8.5 | -0.336 | 0.04467 | -0.038 | -7.514
-8 | -0.307 | 0.03859 | -0.042 | -7.947
-7.5 | -0.327 | 0.00518 | -0.065 | -63.162
-7 | -0.283 | 0.00509 | -0.066 | -55.533
-6.5 | -0.236 | 0.00496 | -0.067 | -47.607
-6 | -0.187 | 0.00487 | -0.067 | -38.456
-5.5 | -0.137 | 0.00485 | -0.068 | -28.216
-5 | -0.085 | 0.0048 | -0.069 | -17.682
-4.5 | -0.031 | 0.00451 | -0.07 | -6.962
-4 | 0.023 | 0.00453 | -0.071 | 5.138
-3.5 | 0.079 | 0.00497 | -0.072 | 15.889
-3 | 0.135 | 0.00508 | -0.073 | 26.651
-2.5 | 0.193 | 0.00474 | -0.074 | 40.668
-2 | 0.25 | 0.00529 | -0.075 | 47.326
-1.5 | 0.309 | 0.00492 | -0.075 | 62.712
-1 | 0.367 | 0.00551 | -0.076 | 66.647
-0.5 | 0.426 | 0.00571 | -0.077 | 74.594
0 | 0.487 | 0.00505 | -0.078 | 96.547
0.5 | 0.546 | 0.00517 | -0.079 | 105.715
1 | 0.605 | 0.00523 | -0.08 | 115.713
1.5 | 0.663 | 0.00609 | -0.081 | 108.905
2 | 0.722 | 0.0062 | -0.082 | 116.313
2.5 | 0.78 | 0.00638 | -0.083 | 122.259
3 | 0.838 | 0.00652 | -0.083 | 128.658
3.5 | 0.897 | 0.00644 | -0.084 | 139.287
4 | 0.955 | 0.00666 | -0.085 | 143.51
4.5 | 1.013 | 0.00574 | -0.086 | 176.353
5 | 1.071 | 0.00596 | -0.087 | 179.53
5.5 | 1.128 | 0.00619 | -0.088 | 182.225
6 | 1.185 | 0.00651 | -0.089 | 182.1
6.5 | 1.241 | 0.0068 | -0.089 | 182.592
7 | 1.296 | 0.0086 | -0.09 | 150.768
7.5 | 1.35 | 0.00738 | -0.091 | 182.827
8 | 1.403 | 0.00777 | -0.092 | 180.588
8.5 | 1.454 | 0.00813 | -0.093 | 178.884
9 | 1.505 | 0.00963 | -0.094 | 156.294
9.5 | 1.554 | 0.01161 | -0.094 | 133.838
10 | 1.601 | 0.01227 | -0.095 | 130.461
10.5 | 1.647 | 0.0111 | -0.096 | 148.297
11 | 1.685 | 0.01159 | -0.097 | 145.318
11.5 | 1.713 | 0.01222 | -0.098 | 140.225
12 | 1.736 | 0.01292 | -0.099 | 134.433
12.5 | 1.753 | 0.01352 | -0.099 | 129.678
13 | 1.764 | 0.01461 | -0.1 | 120.734
13.5 | 1.768 | 0.01802 | -0.101 | 98.127
14 | 1.739 | 0.01962 | -0.1 | 88.645
14.5 | 1.72 | 0.02136 | -0.1 | 80.503
15 | 1.686 | 0.02399 | -0.1 | 70.266
15.5 | 1.648 | 0.02702 | -0.099 | 60.992
16 | 1.606 | 0.0311 | -0.099 | 51.628
16.5 | 1.562 | 0.03491 | -0.099 | 44.75
17 | 1.52 | 0.03767 | -0.099 | 40.348
17.5 | 1.462 | 0.04483 | -0.098 | 32.605
18 | 1.405 | 0.05176 | -0.097 | 27.14
18.5 | 1.355 | 0.05544 | -0.097 | 24.449

## 108. Re 10M Mach 0.10 (2)
BIGFOIL.COM POLAR EXPORT
goe407
GOE 407 |  |  |  | Cl Max: | 1.8764 | at alpha= | 18 | deg
XFOIL ncrit=9 |  |  |  | L/D Max: | 166.081 | at alpha= | 5 | deg
Re: | 10000000 |  |  | Cd Min: | 0.05746 | at alpha= | 20 | deg
Mach: | 0.1 |  |  | Cl=0 at alpha= | -4.1308 | deg
|  |  |  | @ Cl=0.1, Cd= | 0.006121
|  |  |  | @ Cl=0.4, Cd= | 0.0059214
|  |  |  | @ Cl=0.6, Cd= | 0.0061967
alpha (deg) | Cl | Cd | Cm | Cl/Cd
-18 | -1.3678 | 0.02447 | -0.1253 | -55.897
-17.5 | -1.3517 | 0.02161 | -0.1206 | -62.5497
-17 | -1.3135 | 0.01959 | -0.1187 | -67.0495
-16.5 | -1.2635 | 0.01847 | -0.118 | -68.4082
-16 | -1.2114 | 0.01723 | -0.1177 | -70.3076
-15.5 | -1.1605 | 0.01625 | -0.1168 | -71.4154
-15 | -1.1157 | 0.01534 | -0.1146 | -72.7314
-14.5 | -1.0595 | 0.01467 | -0.1144 | -72.2222
-14 | -0.9976 | 0.01397 | -0.1155 | -71.4102
-13.5 | -0.9303 | 0.01366 | -0.1174 | -68.104
-13 | -0.8647 | 0.01327 | -0.1191 | -65.162
-12.5 | -0.8134 | 0.01267 | -0.1179 | -64.1989
-12 | -0.7585 | 0.01222 | -0.1174 | -62.0704
-11.5 | -0.7029 | 0.0119 | -0.1169 | -59.0672
-11 | -0.6691 | 0.00991 | -0.1129 | -67.5177
-10.5 | -0.6245 | 0.00902 | -0.1103 | -69.235
-10 | -0.5988 | 0.00894 | -0.1032 | -66.9799
-9.5 | -0.5499 | 0.00866 | -0.1011 | -63.4988
-9 | -0.5009 | 0.00827 | -0.0992 | -60.5683
-8.5 | -0.4515 | 0.00794 | -0.0973 | -56.864
-8 | -0.403 | 0.00768 | -0.0952 | -52.474
-7.5 | -0.3554 | 0.00751 | -0.0929 | -47.3236
-7 | -0.3049 | 0.00728 | -0.0912 | -41.8819
-6.5 | -0.253 | 0.00703 | -0.0899 | -35.9886
-6 | -0.2007 | 0.0068 | -0.0887 | -29.5147
-5.5 | -0.1473 | 0.00656 | -0.0876 | -22.4543
-5 | -0.0937 | 0.00643 | -0.0867 | -14.5723
-4.5 | -0.0398 | 0.00627 | -0.0858 | -6.3477
-4 | 0.0141 | 0.00622 | -0.0849 | 2.2669
-3.5 | 0.0686 | 0.00615 | -0.0842 | 11.1545
-3 | 0.1227 | 0.0061 | -0.0834 | 20.1148
-2.5 | 0.1726 | 0.00572 | -0.0818 | 30.1748
-2 | 0.225 | 0.00563 | -0.0807 | 39.9645
-1.5 | 0.274 | 0.00569 | -0.0789 | 48.1547
-1 | 0.3241 | 0.00576 | -0.0773 | 56.2674
-0.5 | 0.3733 | 0.00589 | -0.0756 | 63.3786
0 | 0.4243 | 0.00595 | -0.0743 | 71.3109
0.5 | 0.4757 | 0.00602 | -0.0731 | 79.0199
1 | 0.5275 | 0.00608 | -0.072 | 86.7599
1.5 | 0.5794 | 0.00616 | -0.071 | 94.0584
2 | 0.6299 | 0.00625 | -0.0696 | 100.784
2.5 | 0.6808 | 0.00634 | -0.0684 | 107.3817
3 | 0.7316 | 0.00645 | -0.0672 | 113.4264
3.5 | 0.7819 | 0.00657 | -0.0659 | 119.0107
4 | 0.8314 | 0.00663 | -0.0645 | 125.3997
5 | 0.945 | 0.00569 | -0.0658 | 166.0808
5.5 | 0.9984 | 0.00666 | -0.0658 | 149.9099
6 | 1.059 | 0.00707 | -0.0672 | 149.7878
6.5 | 1.1272 | 0.00745 | -0.0702 | 151.302
7 | 1.1873 | 0.00785 | -0.0715 | 151.2484
7.5 | 1.2179 | 0.00832 | -0.066 | 146.3822
8 | 1.2797 | 0.0088 | -0.0679 | 145.4205
8.5 | 1.3235 | 0.00965 | -0.0659 | 137.1503
9 | 1.3673 | 0.01045 | -0.064 | 130.8421
9.5 | 1.4141 | 0.01094 | -0.0627 | 129.2596
10 | 1.4579 | 0.01138 | -0.0607 | 128.1107
10.5 | 1.501 | 0.01188 | -0.0587 | 126.3468
11 | 1.5441 | 0.01236 | -0.0568 | 124.9272
11.5 | 1.5857 | 0.01293 | -0.0547 | 122.6373
12 | 1.6247 | 0.01362 | -0.0523 | 119.2878
12.5 | 1.663 | 0.01433 | -0.0499 | 116.0502
13 | 1.6992 | 0.01508 | -0.0472 | 112.679
13.5 | 1.7326 | 0.01598 | -0.0443 | 108.423
14 | 1.7634 | 0.01706 | -0.0412 | 103.3646
14.5 | 1.7891 | 0.01841 | -0.0376 | 97.1809
15 | 1.8095 | 0.0198 | -0.0332 | 91.3889
15.5 | 1.8273 | 0.02146 | -0.029 | 85.1491
16 | 1.8444 | 0.02335 | -0.0252 | 78.9893
16.5 | 1.8572 | 0.02569 | -0.0215 | 72.2927
17 | 1.866 | 0.0285 | -0.0181 | 65.4737
17.5 | 1.8716 | 0.03179 | -0.015 | 58.8739
18 | 1.8764 | 0.03557 | -0.0127 | 52.7523
18.5 | 1.8761 | 0.04011 | -0.0109 | 46.7739
19 | 1.8733 | 0.04524 | -0.0097 | 41.408
19.5 | 1.8659 | 0.05108 | -0.0091 | 36.529
20 | 1.8561 | 0.05746 | -0.0089 | 32.3025

## 109. Re 10M Mach 0.25 (1)
BIGFOIL.COM POLAR EXPORT
goe407
GOE 407 |  |  |  | Cl Max: | 1.743 | at alpha= | 12.5 | deg
JavaFoil+Calcfoil stall+Eppler ext transition |  |  |  | L/D Max: | 182.009 | at alpha= | 6 | deg
Re: | 10000000 |  |  | Cd Min: | 0.00441 | at alpha= | -4.5 | deg
Mach: | 0.25 |  |  | Cl=0 at alpha= | -4.2143 | deg
|  |  |  | @ Cl=0.1, Cd= | 0.005066
|  |  |  | @ Cl=0.4, Cd= | 0.0056345
|  |  |  | @ Cl=0.6, Cd= | 0.0057407
alpha (deg) | Cl | Cd | Cm | Cl/Cd
-17 | -0.255 | 0.10711 | -0.03 | -2.383
-16.5 | -0.287 | 0.10074 | -0.031 | -2.849
-16 | -0.315 | 0.09674 | -0.032 | -3.253
-15.5 | -0.339 | 0.09401 | -0.031 | -3.605
-15 | -0.361 | 0.08976 | -0.032 | -4.018
-14.5 | -0.38 | 0.08372 | -0.033 | -4.539
-14 | -0.395 | 0.08096 | -0.033 | -4.88
-13.5 | -0.407 | 0.07755 | -0.034 | -5.252
-13 | -0.416 | 0.07343 | -0.034 | -5.665
-12.5 | -0.421 | 0.0703 | -0.034 | -5.989
-12 | -0.422 | 0.06728 | -0.035 | -6.275
-11.5 | -0.42 | 0.06266 | -0.036 | -6.706
-11 | -0.413 | 0.06014 | -0.035 | -6.873
-10.5 | -0.403 | 0.05776 | -0.036 | -6.971
-10 | -0.388 | 0.05553 | -0.035 | -6.985
-9.5 | -0.369 | 0.05348 | -0.035 | -6.904
-9 | -0.347 | 0.05131 | -0.033 | -6.758
-8.5 | -0.323 | 0.0477 | -0.035 | -6.763
-8 | -0.295 | 0.04443 | -0.037 | -6.641
-7.5 | -0.264 | 0.0416 | -0.039 | -6.354
-7 | -0.23 | 0.03899 | -0.04 | -5.91
-6.5 | -0.197 | 0.03238 | -0.047 | -6.084
-6 | -0.188 | 0.00497 | -0.069 | -37.951
-5.5 | -0.138 | 0.00486 | -0.07 | -28.48
-5 | -0.086 | 0.00484 | -0.071 | -17.773
-4.5 | -0.032 | 0.00441 | -0.072 | -7.244
-4 | 0.024 | 0.00447 | -0.073 | 5.312
-3.5 | 0.081 | 0.00503 | -0.074 | 16.048
-3 | 0.139 | 0.00514 | -0.075 | 26.946
-2.5 | 0.197 | 0.00472 | -0.076 | 41.846
-2 | 0.257 | 0.00534 | -0.077 | 48.066
-1.5 | 0.317 | 0.00488 | -0.078 | 64.917
-1 | 0.377 | 0.0056 | -0.078 | 67.309
-0.5 | 0.437 | 0.00569 | -0.079 | 76.814
0 | 0.5 | 0.0051 | -0.08 | 98.077
0.5 | 0.561 | 0.00521 | -0.081 | 107.727
1 | 0.622 | 0.00604 | -0.082 | 102.837
1.5 | 0.681 | 0.00618 | -0.083 | 110.257
2 | 0.741 | 0.00631 | -0.084 | 117.534
2.5 | 0.801 | 0.00648 | -0.085 | 123.63
3 | 0.861 | 0.00664 | -0.086 | 129.711
3.5 | 0.921 | 0.0065 | -0.087 | 141.648
4 | 0.981 | 0.00685 | -0.087 | 143.263
4.5 | 1.04 | 0.00587 | -0.088 | 177.15
5 | 1.099 | 0.00611 | -0.089 | 180.073
5.5 | 1.158 | 0.00643 | -0.09 | 180.171
6 | 1.217 | 0.00668 | -0.091 | 182.009
6.5 | 1.274 | 0.00704 | -0.092 | 180.796
7 | 1.329 | 0.009 | -0.093 | 147.662
7.5 | 1.384 | 0.00772 | -0.094 | 179.345
8 | 1.437 | 0.00809 | -0.094 | 177.65
8.5 | 1.489 | 0.00858 | -0.095 | 173.489
9 | 1.538 | 0.01175 | -0.096 | 130.984
9.5 | 1.586 | 0.01063 | -0.097 | 149.222
10 | 1.632 | 0.01125 | -0.098 | 145.08
10.5 | 1.676 | 0.0118 | -0.099 | 141.947
11 | 1.709 | 0.01251 | -0.1 | 136.541
11.5 | 1.729 | 0.01314 | -0.1 | 131.52
12 | 1.74 | 0.01397 | -0.101 | 124.597
12.5 | 1.743 | 0.01509 | -0.102 | 115.461
13 | 1.709 | 0.01937 | -0.101 | 88.231
13.5 | 1.674 | 0.02183 | -0.101 | 76.671
14 | 1.628 | 0.02443 | -0.101 | 66.646
14.5 | 1.57 | 0.02789 | -0.1 | 56.317
15 | 1.503 | 0.03249 | -0.1 | 46.273
15.5 | 1.422 | 0.03927 | -0.098 | 36.208
16 | 1.34 | 0.04467 | -0.098 | 29.986
16.5 | 1.24 | 0.05606 | -0.096 | 22.114
17 | 1.129 | 0.07282 | -0.092 | 15.5
17.5 | 1.024 | 0.08606 | -0.09 | 11.899

## 110. Re 10M Mach 0.25 (2)
BIGFOIL.COM POLAR EXPORT
goe407
GOE 407 |  |  |  | Cl Max: | 1.8439 | at alpha= | 16.5 | deg
XFOIL ncrit=9 |  |  |  | L/D Max: | 167.78 | at alpha= | 5 | deg
Re: | 10000000 |  |  | Cd Min: | 0.22099 | at alpha= | -20 | deg
Mach: | 0.25 |  |  | Cl=0 at alpha= | -4.103 | deg
|  |  |  | @ Cl=0.1, Cd= | 0.0062042
|  |  |  | @ Cl=0.4, Cd= | 0.0059733
|  |  |  | @ Cl=0.6, Cd= | 0.0062392
alpha (deg) | Cl | Cd | Cm | Cl/Cd
-20 | -0.5475 | 0.22099 | 0.003 | -2.4775
-19.5 | -0.5314 | 0.2119 | -0.0024 | -2.5078
-19 | -0.5098 | 0.20544 | -0.0075 | -2.4815
-18.5 | -0.4928 | 0.19745 | -0.0124 | -2.4958
-18 | -0.4848 | 0.18669 | -0.0178 | -2.5968
-17.5 | -0.4694 | 0.17886 | -0.0226 | -2.6244
-17 | -0.4456 | 0.17385 | -0.0265 | -2.5631
-16.5 | -0.4253 | 0.16788 | -0.0306 | -2.5334
-16 | -0.4101 | 0.16032 | -0.035 | -2.558
-15.5 | -0.392 | 0.15371 | -0.0392 | -2.5503
-15 | -0.3761 | 0.14655 | -0.0435 | -2.5664
-14.5 | -0.3606 | 0.13897 | -0.0481 | -2.5948
-14 | -0.345 | 0.13277 | -0.0513 | -2.5985
-13.5 | -0.3407 | 0.12578 | -0.0531 | -2.7087
-13 | -0.3331 | 0.1184 | -0.0563 | -2.8133
-12.5 | -0.318 | 0.11235 | -0.0594 | -2.8304
-12 | -0.3035 | 0.10595 | -0.063 | -2.8646
-10.5 | -0.2428 | 0.08819 | -0.0758 | -2.7531
-9 | -0.5068 | 0.0117 | -0.1121 | -43.3162
-8.5 | -0.4613 | 0.01058 | -0.1084 | -43.6011
-8 | -0.4134 | 0.00997 | -0.105 | -41.4644
-7.5 | -0.3659 | 0.00933 | -0.1016 | -39.2176
-7 | -0.3144 | 0.00874 | -0.099 | -35.9725
-6.5 | -0.262 | 0.00814 | -0.0967 | -32.1867
-6 | -0.2089 | 0.00761 | -0.0946 | -27.4507
-5.5 | -0.1545 | 0.00713 | -0.0928 | -21.669
-5 | -0.0999 | 0.00678 | -0.0911 | -14.7345
-4.5 | -0.0443 | 0.0065 | -0.0897 | -6.8154
-4 | 0.0115 | 0.00636 | -0.0884 | 1.8082
-3.5 | 0.0678 | 0.00625 | -0.0873 | 10.848
-3 | 0.124 | 0.00617 | -0.0863 | 20.0972
-2.5 | 0.1788 | 0.00604 | -0.0851 | 29.6026
-2 | 0.2303 | 0.00573 | -0.0832 | 40.192
-1.5 | 0.2805 | 0.00577 | -0.0811 | 48.6135
-1 | 0.3316 | 0.00586 | -0.0792 | 56.587
-0.5 | 0.3825 | 0.00596 | -0.0774 | 64.1779
0 | 0.4353 | 0.006 | -0.0759 | 72.55
0.5 | 0.4874 | 0.00609 | -0.0744 | 80.0328
1 | 0.5406 | 0.00615 | -0.0731 | 87.9024
1.5 | 0.594 | 0.00623 | -0.0719 | 95.3451
2 | 0.6462 | 0.00631 | -0.0705 | 102.4089
2.5 | 0.6984 | 0.0064 | -0.0691 | 109.125
3 | 0.7504 | 0.00652 | -0.0676 | 115.092
3.5 | 0.802 | 0.00664 | -0.0661 | 120.7831
4 | 0.8523 | 0.00673 | -0.0643 | 126.6419
4.5 | 0.9021 | 0.00683 | -0.0624 | 132.0791
5 | 0.9748 | 0.00581 | -0.0665 | 167.7797
5.5 | 1.0245 | 0.00685 | -0.0651 | 149.562
6 | 1.0885 | 0.00726 | -0.0665 | 149.9311
6.5 | 1.1583 | 0.00768 | -0.0692 | 150.8203
7 | 1.2169 | 0.00808 | -0.0692 | 150.6064
7.5 | 1.2497 | 0.00856 | -0.0636 | 145.993
8 | 1.318 | 0.00926 | -0.0661 | 142.3326
8.5 | 1.3572 | 0.0104 | -0.0625 | 130.5
9 | 1.4024 | 0.0109 | -0.0599 | 128.6606
9.5 | 1.4486 | 0.01139 | -0.0575 | 127.1817
10 | 1.4927 | 0.01198 | -0.0547 | 124.5993
10.5 | 1.5378 | 0.01254 | -0.0522 | 122.6316
11 | 1.5808 | 0.01322 | -0.0494 | 119.5764
11.5 | 1.6212 | 0.01403 | -0.0463 | 115.5524
12 | 1.6603 | 0.01489 | -0.0431 | 111.5044
12.5 | 1.6967 | 0.01587 | -0.0396 | 106.9124
13 | 1.7295 | 0.01706 | -0.0358 | 101.3775
13.5 | 1.7584 | 0.01859 | -0.0318 | 94.5885
14 | 1.7847 | 0.0203 | -0.0279 | 87.9163
14.5 | 1.8032 | 0.02231 | -0.0232 | 80.8247
15 | 1.8185 | 0.02484 | -0.019 | 73.2085
15.5 | 1.8322 | 0.02772 | -0.0153 | 66.0967
16 | 1.8415 | 0.03117 | -0.0119 | 59.0792
16.5 | 1.8439 | 0.03539 | -0.0088 | 52.1023
17 | 1.8407 | 0.04042 | -0.0063 | 45.5393
17.5 | 1.8318 | 0.04635 | -0.0046 | 39.521
18 | 1.8207 | 0.05291 | -0.0036 | 34.4113
18.5 | 1.8142 | 0.05932 | -0.0033 | 30.5833
19 | 1.7948 | 0.06747 | -0.0039 | 26.6015
19.5 | 1.7671 | 0.07707 | -0.0056 | 22.9285
20 | 1.7442 | 0.08637 | -0.0077 | 20.1945

## 111. Re 10M Mach 0.50 (1)
BIGFOIL.COM POLAR EXPORT
goe407
GOE 407 |  |  |  | Cl Max: | 1.64 | at alpha= | 9 | deg
JavaFoil+Calcfoil stall+Eppler ext transition |  |  |  | L/D Max: | 179.484 | at alpha= | 4.5 | deg
Re: | 10000000 |  |  | Cd Min: | 0.00463 | at alpha= | -3 | deg
Mach: | 0.5 |  |  | Cl=0 at alpha= | -4.2222 | deg
|  |  |  | @ Cl=0.1, Cd= | 0.0049894
|  |  |  | @ Cl=0.4, Cd= | 0.0057141
|  |  |  | @ Cl=0.6, Cd= | 0.0057252
alpha (deg) | Cl | Cd | Cm | Cl/Cd
-20 | -0.803 | 0.14241 | -0.03 | -5.641
-19.5 | -0.779 | 0.15031 | -0.031 | -5.186
-19 | -0.756 | 0.14163 | -0.031 | -5.335
-18.5 | -0.732 | 0.13445 | -0.032 | -5.441
-18 | -0.707 | 0.12894 | -0.032 | -5.484
-17.5 | -0.683 | 0.12347 | -0.033 | -5.529
-17 | -0.657 | 0.12144 | -0.033 | -5.412
-16.5 | -0.632 | 0.11733 | -0.033 | -5.389
-16 | -0.607 | 0.1136 | -0.033 | -5.344
-15.5 | -0.582 | 0.10474 | -0.033 | -5.56
-15 | -0.557 | 0.10129 | -0.033 | -5.499
-14.5 | -0.532 | 0.09703 | -0.034 | -5.483
-14 | -0.507 | 0.09332 | -0.034 | -5.432
-13.5 | -0.482 | 0.09006 | -0.034 | -5.35
-13 | -0.457 | 0.0864 | -0.035 | -5.284
-12.5 | -0.431 | 0.08674 | -0.035 | -4.97
-12 | -0.406 | 0.08578 | -0.035 | -4.731
-11.5 | -0.38 | 0.0792 | -0.036 | -4.803
-11 | -0.355 | 0.07399 | -0.036 | -4.795
-10.5 | -0.329 | 0.06756 | -0.037 | -4.875
-10 | -0.304 | 0.06231 | -0.038 | -4.875
-9.5 | -0.278 | 0.05737 | -0.039 | -4.849
-9 | -0.252 | 0.0529 | -0.04 | -4.772
-8.5 | -0.227 | 0.04783 | -0.042 | -4.749
-8 | -0.201 | 0.04407 | -0.044 | -4.568
-7.5 | -0.175 | 0.04178 | -0.045 | -4.191
-7 | -0.149 | 0.03829 | -0.047 | -3.9
-6.5 | -0.124 | 0.03311 | -0.051 | -3.744
-6 | -0.116 | 0.00507 | -0.077 | -22.96
-5.5 | -0.084 | 0.00496 | -0.078 | -16.954
-5 | -0.072 | 0.00489 | -0.079 | -14.819
-4.5 | -0.025 | 0.03286 | -0.043 | -0.771
-4 | 0.02 | 0.03249 | -0.039 | 0.61
-3.5 | 0.086 | 0.00509 | -0.083 | 16.828
-3 | 0.15 | 0.00463 | -0.084 | 32.325
-2.5 | 0.216 | 0.0047 | -0.085 | 45.88
-2 | 0.283 | 0.00542 | -0.086 | 52.243
-1.5 | 0.351 | 0.00557 | -0.087 | 62.915
-1 | 0.419 | 0.00577 | -0.088 | 72.575
-0.5 | 0.487 | 0.00495 | -0.089 | 98.36
0 | 0.559 | 0.00508 | -0.09 | 109.996
0.5 | 0.627 | 0.00615 | -0.091 | 101.928
1 | 0.694 | 0.00532 | -0.092 | 130.534
1.5 | 0.761 | 0.00654 | -0.093 | 116.438
2 | 0.828 | 0.00666 | -0.094 | 124.26
2.5 | 0.895 | 0.00568 | -0.095 | 157.471
3 | 0.961 | 0.00656 | -0.096 | 146.64
3.5 | 1.028 | 0.00849 | -0.097 | 121.017
4 | 1.094 | 0.00787 | -0.098 | 138.976
4.5 | 1.16 | 0.00646 | -0.099 | 179.484
5 | 1.224 | 0.00686 | -0.1 | 178.368
5.5 | 1.288 | 0.0072 | -0.101 | 178.99
6 | 1.352 | 0.00767 | -0.102 | 176.313
6.5 | 1.411 | 0.01041 | -0.103 | 135.567
7 | 1.468 | 0.00863 | -0.104 | 170.102
7.5 | 1.52 | 0.00919 | -0.105 | 165.471
8 | 1.568 | 0.00999 | -0.106 | 156.978
8.5 | 1.609 | 0.0116 | -0.107 | 138.725
9 | 1.64 | 0.01257 | -0.108 | 130.548
9.5 | 1.639 | 0.01756 | -0.107 | 93.33
10 | 1.628 | 0.01979 | -0.107 | 82.283
10.5 | 1.579 | 0.02221 | -0.107 | 71.091
11 | 1.273 | 0.03063 | -0.104 | 41.548
11.5 | 0.975 | 0.03995 | -0.101 | 24.41
12 | 0.996 | 0.04582 | -0.1 | 21.746
12.5 | 0.99 | 0.06389 | -0.094 | 15.494
13 | 0.986 | 0.08159 | -0.086 | 12.08
13.5 | 1.068 | 0.05906 | -0.099 | 18.077
14 | 1.051 | 0.08669 | -0.09 | 12.124

## 112. Re 10M Mach 0.50 (2)
BIGFOIL.COM POLAR EXPORT
goe407
GOE 407 |  |  |  | Cl Max: | 1.7042 | at alpha= | 11.5 | deg
XFOIL ncrit=9 |  |  |  | L/D Max: | 148.047 | at alpha= | 6 | deg
Re: | 10000000 |  |  | Cd Min: | 0.23967 | at alpha= | -20 | deg
Mach: | 0.5 |  |  | Cl=0 at alpha= | -6.7414 | deg
|  |  |  | @ Cl=0.1, Cd= | 0.021408
|  |  |  | @ Cl=0.4, Cd= | 0.0063338
|  |  |  | @ Cl=0.6, Cd= | 0.0064261
alpha (deg) | Cl | Cd | Cm | Cl/Cd
-20 | -0.5627 | 0.23967 | 0.0007 | -2.3478
-19.5 | -0.5385 | 0.23213 | -0.0047 | -2.3198
-19 | -0.5122 | 0.22501 | -0.0103 | -2.2763
-18.5 | -0.4887 | 0.21616 | -0.0161 | -2.2608
-18 | -0.4651 | 0.20753 | -0.0217 | -2.2411
-17.5 | -0.4415 | 0.19955 | -0.027 | -2.2125
-17 | -0.4169 | 0.19203 | -0.0323 | -2.171
-16.5 | -0.3935 | 0.18436 | -0.0373 | -2.1344
-16 | -0.3705 | 0.17662 | -0.0423 | -2.0977
-15.5 | -0.3531 | 0.16719 | -0.0475 | -2.112
-15 | -0.3376 | 0.1604 | -0.05 | -2.1047
-14.5 | -0.3186 | 0.15428 | -0.0527 | -2.0651
-14 | -0.3009 | 0.14673 | -0.0565 | -2.0507
-13.5 | -0.2839 | 0.13918 | -0.0604 | -2.0398
-13 | -0.2617 | 0.13277 | -0.0642 | -1.9711
-12.5 | -0.2399 | 0.12626 | -0.0681 | -1.9
-12 | -0.2231 | 0.1181 | -0.0731 | -1.8891
-11.5 | -0.2075 | 0.11129 | -0.0764 | -1.8645
-11 | -0.1845 | 0.10398 | -0.0819 | -1.7744
-10 | -0.1299 | 0.09156 | -0.0934 | -1.4187
-9.5 | -0.0863 | 0.08291 | -0.1067 | -1.0409
-9 | -0.0505 | 0.07807 | -0.1122 | -0.64686
-8.5 | -0.0251 | 0.07291 | -0.1162 | -0.34426
-8 | -0.0084 | 0.06664 | -0.1208 | -0.12605
-7.5 | 0.0009 | 0.06015 | -0.1253 | 0.014963
-7 | -0.003 | 0.05484 | -0.1267 | -0.054705
-6.5 | 0.0028 | 0.0491 | -0.1289 | 0.057026
-6 | 0.0224 | 0.04426 | -0.1299 | 0.5061
-5.5 | 0.0486 | 0.03971 | -0.1299 | 1.2239
-5 | 0.073 | 0.03442 | -0.1287 | 2.1209
-4.5 | 0.0883 | 0.02712 | -0.1251 | 3.2559
-4 | 0.1027 | 0.02009 | -0.1185 | 5.112
-3.5 | 0.1339 | 0.01561 | -0.1124 | 8.5778
-3 | 0.1558 | 0.01039 | -0.104 | 14.9952
-2.5 | 0.1962 | 0.00737 | -0.0981 | 26.6214
-2 | 0.2532 | 0.00678 | -0.0946 | 37.3451
-1.5 | 0.3085 | 0.00662 | -0.091 | 46.6012
-1 | 0.364 | 0.00634 | -0.0876 | 57.4132
-0.5 | 0.4222 | 0.00633 | -0.0849 | 66.6983
0 | 0.4796 | 0.00635 | -0.0821 | 75.5276
1 | 0.5958 | 0.00642 | -0.0772 | 92.8037
2 | 0.7125 | 0.00659 | -0.0725 | 108.1184
2.5 | 0.7688 | 0.00671 | -0.0697 | 114.5753
3 | 0.825 | 0.00685 | -0.0669 | 120.438
3.5 | 0.8799 | 0.00696 | -0.0637 | 126.4224
4 | 0.9299 | 0.00707 | -0.0594 | 131.5276
4.5 | 0.9788 | 0.00723 | -0.0547 | 135.3804
5 | 1.0238 | 0.00755 | -0.0493 | 135.6026
5.5 | 1.044 | 0.00848 | -0.0393 | 123.1132
6 | 1.1977 | 0.00809 | -0.0573 | 148.047
6.5 | 1.2653 | 0.00869 | -0.0561 | 145.6041
7 | 1.3113 | 0.00916 | -0.0501 | 143.155
7.5 | 1.384 | 0.00994 | -0.0497 | 139.2354
8 | 1.4313 | 0.01179 | -0.0455 | 121.3995
8.5 | 1.4881 | 0.01273 | -0.0419 | 116.8971
9 | 1.538 | 0.01373 | -0.0369 | 112.0175
9.5 | 1.585 | 0.01503 | -0.0316 | 105.4558
10 | 1.6288 | 0.01659 | -0.0261 | 98.1796
10.5 | 1.6668 | 0.01865 | -0.0203 | 89.3727
11 | 1.694 | 0.0217 | -0.0146 | 78.0645
11.5 | 1.7042 | 0.02626 | -0.0092 | 64.8972
12 | 1.6994 | 0.0323 | -0.0048 | 52.613
12.5 | 1.6713 | 0.04054 | -0.0017 | 41.2259
13 | 1.6392 | 0.04943 | 0.0001 | 33.162
13.5 | 1.5993 | 0.05963 | 0.0001 | 26.8204
14 | 1.5541 | 0.07108 | -0.0016 | 21.8641
14.5 | 1.5138 | 0.08261 | -0.0044 | 18.3247
15 | 1.4681 | 0.09514 | -0.0085 | 15.4309
15.5 | 1.4298 | 0.10738 | -0.0131 | 13.3153
16 | 1.3912 | 0.12036 | -0.0189 | 11.5587
16.5 | 1.3573 | 0.13304 | -0.0249 | 10.2022

## 113. Re 12M Mach 0.00 (1)
BIGFOIL.COM POLAR EXPORT
goe407
GOE 407 |  |  |  | Cl Max: | 1.773 | at alpha= | 13.5 | deg
JavaFoil+Calcfoil stall+Eppler ext transition |  |  |  | L/D Max: | 188.244 | at alpha= | 7 | deg
Re: | 12000000 |  |  | Cd Min: | 0.00457 | at alpha= | -3.5 | deg
Mach: | 0 |  |  | Cl=0 at alpha= | -4.213 | deg
|  |  |  | @ Cl=0.1, Cd= | 0.0045962
|  |  |  | @ Cl=0.4, Cd= | 0.0055434
|  |  |  | @ Cl=0.6, Cd= | 0.0058341
alpha (deg) | Cl | Cd | Cm | Cl/Cd
-20 | -0.525 | 0.13799 | -0.026 | -3.803
-19.5 | -0.54 | 0.13165 | -0.027 | -4.098
-19 | -0.554 | 0.12642 | -0.027 | -4.38
-18.5 | -0.567 | 0.12271 | -0.028 | -4.621
-18 | -0.572 | 0.11606 | -0.028 | -4.924
-17.5 | -0.574 | 0.11089 | -0.029 | -5.179
-17 | -0.576 | 0.1077 | -0.029 | -5.344
-16.5 | -0.576 | 0.10306 | -0.029 | -5.59
-16 | -0.575 | 0.09875 | -0.03 | -5.824
-15.5 | -0.573 | 0.09431 | -0.03 | -6.075
-15 | -0.569 | 0.0898 | -0.03 | -6.335
-14.5 | -0.563 | 0.08646 | -0.031 | -6.514
-14 | -0.556 | 0.08233 | -0.031 | -6.749
-13.5 | -0.546 | 0.0788 | -0.031 | -6.929
-13 | -0.534 | 0.07563 | -0.031 | -7.067
-12.5 | -0.521 | 0.0725 | -0.031 | -7.179
-12 | -0.505 | 0.06856 | -0.031 | -7.362
-11.5 | -0.488 | 0.06503 | -0.032 | -7.498
-11 | -0.468 | 0.06166 | -0.033 | -7.586
-10.5 | -0.447 | 0.05672 | -0.035 | -7.879
-10 | -0.423 | 0.05285 | -0.036 | -8.004
-9.5 | -0.397 | 0.04957 | -0.037 | -8.003
-9 | -0.371 | 0.04423 | -0.04 | -8.381
-8.5 | -0.342 | 0.03912 | -0.043 | -8.748
-8 | -0.37 | 0.00522 | -0.064 | -70.817
-7.5 | -0.327 | 0.00508 | -0.064 | -64.398
-7 | -0.283 | 0.00498 | -0.065 | -56.746
-6.5 | -0.236 | 0.00483 | -0.066 | -48.844
-6 | -0.187 | 0.00482 | -0.067 | -38.83
-5.5 | -0.137 | 0.00467 | -0.068 | -29.234
-5 | -0.085 | 0.00475 | -0.069 | -17.813
-4.5 | -0.031 | 0.00481 | -0.07 | -6.497
-4 | 0.023 | 0.00494 | -0.071 | 4.701
-3.5 | 0.079 | 0.00457 | -0.072 | 17.224
-3 | 0.135 | 0.00464 | -0.072 | 29.062
-2.5 | 0.192 | 0.00511 | -0.073 | 37.574
-2 | 0.249 | 0.00527 | -0.074 | 47.288
-1.5 | 0.307 | 0.00536 | -0.075 | 57.246
-1 | 0.365 | 0.00549 | -0.076 | 66.575
-0.5 | 0.424 | 0.00558 | -0.077 | 75.906
0 | 0.485 | 0.00563 | -0.078 | 86.158
0.5 | 0.544 | 0.00511 | -0.079 | 106.443
1 | 0.602 | 0.00586 | -0.08 | 102.692
1.5 | 0.66 | 0.00593 | -0.08 | 111.222
2 | 0.718 | 0.00609 | -0.081 | 117.836
2.5 | 0.776 | 0.00625 | -0.082 | 124.185
3 | 0.834 | 0.00635 | -0.083 | 131.428
3.5 | 0.892 | 0.00724 | -0.084 | 123.182
4 | 0.95 | 0.00646 | -0.085 | 147.005
4.5 | 1.008 | 0.00551 | -0.085 | 182.818
5 | 1.065 | 0.00583 | -0.086 | 182.735
5.5 | 1.123 | 0.00602 | -0.087 | 186.617
6 | 1.18 | 0.00627 | -0.088 | 188.027
6.5 | 1.235 | 0.00797 | -0.089 | 154.981
7 | 1.29 | 0.00685 | -0.09 | 188.244
7.5 | 1.344 | 0.00717 | -0.091 | 187.43
8 | 1.396 | 0.0075 | -0.091 | 186.273
8.5 | 1.448 | 0.00794 | -0.092 | 182.37
9 | 1.499 | 0.01059 | -0.093 | 141.549
9.5 | 1.548 | 0.00966 | -0.094 | 160.217
10 | 1.595 | 0.01011 | -0.095 | 157.796
10.5 | 1.641 | 0.01062 | -0.096 | 154.522
11 | 1.679 | 0.01119 | -0.096 | 150.145
11.5 | 1.709 | 0.01168 | -0.097 | 146.312
12 | 1.734 | 0.01234 | -0.098 | 140.556
12.5 | 1.753 | 0.0129 | -0.099 | 135.876
13 | 1.766 | 0.01399 | -0.1 | 126.235
13.5 | 1.773 | 0.01484 | -0.1 | 119.438
14 | 1.753 | 0.01874 | -0.1 | 93.558
14.5 | 1.74 | 0.02 | -0.1 | 87.017
15 | 1.715 | 0.02191 | -0.1 | 78.288
15.5 | 1.68 | 0.02478 | -0.1 | 67.801
16 | 1.642 | 0.02832 | -0.099 | 57.973
16.5 | 1.603 | 0.03177 | -0.099 | 50.458
17 | 1.568 | 0.03365 | -0.099 | 46.585
17.5 | 1.517 | 0.03959 | -0.098 | 38.328
18 | 1.466 | 0.04552 | -0.098 | 32.207
18.5 | 1.412 | 0.05293 | -0.097 | 26.678

## 114. Re 12M Mach 0.00 (2)
BIGFOIL.COM POLAR EXPORT
goe407
GOE 407 |  |  |  | Cl Max: | 1.909 | at alpha= | 19 | deg
XFOIL ncrit=9 |  |  |  | L/D Max: | 166.94 | at alpha= | 5 | deg
Re: | 12000000 |  |  | Cd Min: | 0.04944 | at alpha= | 20 | deg
Mach: | 0 |  |  | Cl=0 at alpha= | -4.1201 | deg
|  |  |  | @ Cl=0.1, Cd= | 0.0058515
|  |  |  | @ Cl=0.4, Cd= | 0.0058147
|  |  |  | @ Cl=0.6, Cd= | 0.006072
alpha (deg) | Cl | Cd | Cm | Cl/Cd
-20 | -1.5561 | 0.02371 | -0.1206 | -65.6305
-19.5 | -1.5174 | 0.0219 | -0.1199 | -69.2877
-19 | -1.4758 | 0.02024 | -0.1194 | -72.915
-18.5 | -1.4481 | 0.0189 | -0.1153 | -76.619
-18 | -1.4102 | 0.01731 | -0.1134 | -81.4674
-17.5 | -1.3647 | 0.01607 | -0.1126 | -84.9222
-17 | -1.3143 | 0.01504 | -0.1124 | -87.387
-16.5 | -1.2589 | 0.01433 | -0.1129 | -87.8507
-16 | -1.2164 | 0.01367 | -0.1105 | -88.9832
-15.5 | -1.1641 | 0.01305 | -0.1101 | -89.2031
-15 | -1.1056 | 0.01241 | -0.1111 | -89.0894
-14.5 | -1.0402 | 0.01188 | -0.1134 | -87.5589
-14 | -0.9783 | 0.01141 | -0.1149 | -85.7406
-13.5 | -0.92 | 0.01115 | -0.1154 | -82.5112
-13 | -0.8681 | 0.0109 | -0.1145 | -79.6422
-12.5 | -0.8146 | 0.01052 | -0.114 | -77.4335
-12 | -0.7628 | 0.01024 | -0.113 | -74.4922
-11.5 | -0.7103 | 0.01006 | -0.1121 | -70.6064
-11 | -0.6663 | 0.00926 | -0.1098 | -71.9546
-10.5 | -0.6447 | 0.00879 | -0.1023 | -73.3447
-10 | -0.6002 | 0.00823 | -0.0998 | -72.9283
-9.5 | -0.5516 | 0.00785 | -0.098 | -70.2675
-9 | -0.5031 | 0.00749 | -0.0962 | -67.1696
-8.5 | -0.455 | 0.00721 | -0.0943 | -63.1068
-8 | -0.408 | 0.00706 | -0.0921 | -57.7904
-7.5 | -0.3583 | 0.00689 | -0.0905 | -52.0029
-7 | -0.3066 | 0.0067 | -0.0893 | -45.7612
-6.5 | -0.2544 | 0.00653 | -0.0882 | -38.9587
-6 | -0.2011 | 0.00634 | -0.0873 | -31.7192
-5.5 | -0.1483 | 0.00618 | -0.0863 | -23.9968
-5 | -0.0942 | 0.00607 | -0.0856 | -15.5189
-4.5 | -0.0411 | 0.00597 | -0.0847 | -6.8844
-4 | 0.013 | 0.00592 | -0.084 | 2.1959
-3.5 | 0.067 | 0.00587 | -0.0833 | 11.414
-3 | 0.1205 | 0.00584 | -0.0826 | 20.6336
-2.5 | 0.1717 | 0.00565 | -0.0813 | 30.3894
-2 | 0.2215 | 0.00557 | -0.0797 | 39.7666
-1 | 0.3203 | 0.0057 | -0.0765 | 56.193
-0.5 | 0.3705 | 0.00578 | -0.0751 | 64.1003
0 | 0.4215 | 0.00584 | -0.0739 | 72.1747
0.5 | 0.4731 | 0.00588 | -0.0728 | 80.4592
1 | 0.525 | 0.00594 | -0.0718 | 88.3838
2 | 0.6273 | 0.00612 | -0.0696 | 102.5
2.5 | 0.6784 | 0.00619 | -0.0685 | 109.5961
3 | 0.7292 | 0.00629 | -0.0673 | 115.93
3.5 | 0.7793 | 0.00641 | -0.0661 | 121.5757
4 | 0.8285 | 0.00649 | -0.0647 | 127.6579
4.5 | 0.877 | 0.00661 | -0.0632 | 132.6778
5 | 0.8948 | 0.00536 | -0.055 | 166.9403
6.5 | 1.1084 | 0.00715 | -0.0673 | 155.021
7 | 1.1646 | 0.00746 | -0.0678 | 156.1126
7.5 | 1.2214 | 0.00792 | -0.0685 | 154.2172
8 | 1.2521 | 0.00847 | -0.0633 | 147.8276
8.5 | 1.2972 | 0.00932 | -0.0618 | 139.1845
9 | 1.3449 | 0.00996 | -0.0608 | 135.0301
9.5 | 1.3943 | 0.01043 | -0.0602 | 133.6817
10 | 1.441 | 0.01088 | -0.0591 | 132.4449
10.5 | 1.4864 | 0.01133 | -0.0577 | 131.1915
11 | 1.5308 | 0.01178 | -0.0563 | 129.9491
11.5 | 1.5735 | 0.01232 | -0.0546 | 127.7192
12 | 1.6126 | 0.01294 | -0.0523 | 124.6213
12.5 | 1.6509 | 0.01353 | -0.0499 | 122.0177
13 | 1.6863 | 0.0142 | -0.0471 | 118.7535
13.5 | 1.7185 | 0.01499 | -0.0439 | 114.6431
14 | 1.7477 | 0.01592 | -0.0405 | 109.7802
14.5 | 1.7741 | 0.017 | -0.0368 | 104.3588
15 | 1.8006 | 0.01816 | -0.0334 | 99.152
15.5 | 1.825 | 0.01952 | -0.0302 | 93.4939
16 | 1.8487 | 0.02107 | -0.0273 | 87.7409
16.5 | 1.8685 | 0.02308 | -0.0246 | 80.9575
17.5 | 1.8958 | 0.02829 | -0.0192 | 67.0131
18 | 1.9021 | 0.0314 | -0.0162 | 60.5764
18.5 | 1.9055 | 0.0352 | -0.0139 | 54.1335
19 | 1.909 | 0.03928 | -0.0123 | 48.5998
19.5 | 1.9058 | 0.04429 | -0.0111 | 43.03
20 | 1.9035 | 0.04944 | -0.0105 | 38.5012

## 115. Re 12M Mach 0.10 (1)
BIGFOIL.COM POLAR EXPORT
goe407
GOE 407 |  |  |  | Cl Max: | 1.768 | at alpha= | 13.5 | deg
JavaFoil+Calcfoil stall+Eppler ext transition |  |  |  | L/D Max: | 187.727 | at alpha= | 7 | deg
Re: | 12000000 |  |  | Cd Min: | 0.00461 | at alpha= | -3 | deg
Mach: | 0.1 |  |  | Cl=0 at alpha= | -4.213 | deg
|  |  |  | @ Cl=0.1, Cd= | 0.0046225
|  |  |  | @ Cl=0.4, Cd= | 0.0055615
|  |  |  | @ Cl=0.6, Cd= | 0.0057764
alpha (deg) | Cl | Cd | Cm | Cl/Cd
-20 | -0.479 | 0.13771 | -0.027 | -3.479
-19.5 | -0.497 | 0.13187 | -0.027 | -3.767
-19 | -0.513 | 0.12663 | -0.027 | -4.054
-18.5 | -0.529 | 0.12238 | -0.028 | -4.326
-18 | -0.536 | 0.11587 | -0.028 | -4.628
-17.5 | -0.542 | 0.11116 | -0.029 | -4.874
-17 | -0.545 | 0.10797 | -0.029 | -5.052
-16.5 | -0.548 | 0.1031 | -0.029 | -5.319
-16 | -0.55 | 0.09862 | -0.03 | -5.577
-15.5 | -0.55 | 0.09385 | -0.03 | -5.862
-15 | -0.549 | 0.08951 | -0.031 | -6.128
-14.5 | -0.545 | 0.0859 | -0.031 | -6.346
-14 | -0.54 | 0.08178 | -0.031 | -6.6
-13.5 | -0.532 | 0.07857 | -0.032 | -6.776
-13 | -0.523 | 0.07498 | -0.032 | -6.973
-12.5 | -0.511 | 0.07198 | -0.032 | -7.097
-12 | -0.497 | 0.06806 | -0.032 | -7.302
-11.5 | -0.48 | 0.06548 | -0.032 | -7.332
-11 | -0.461 | 0.06238 | -0.032 | -7.397
-10.5 | -0.442 | 0.0575 | -0.034 | -7.687
-10 | -0.419 | 0.05343 | -0.036 | -7.848
-9.5 | -0.394 | 0.04994 | -0.037 | -7.888
-9 | -0.366 | 0.0468 | -0.037 | -7.825
-8.5 | -0.34 | 0.04067 | -0.042 | -8.352
-8 | -0.369 | 0.00529 | -0.064 | -69.786
-7.5 | -0.327 | 0.00501 | -0.065 | -65.241
-7 | -0.283 | 0.00498 | -0.066 | -56.774
-6.5 | -0.236 | 0.00486 | -0.067 | -48.577
-6 | -0.187 | 0.00475 | -0.067 | -39.464
-5.5 | -0.137 | 0.00472 | -0.068 | -29.02
-5 | -0.085 | 0.00473 | -0.069 | -17.935
-4.5 | -0.031 | 0.00478 | -0.07 | -6.556
-4 | 0.023 | 0.00498 | -0.071 | 4.678
-3.5 | 0.079 | 0.00463 | -0.072 | 17.052
-3 | 0.135 | 0.00461 | -0.073 | 29.378
-2.5 | 0.193 | 0.00519 | -0.074 | 37.096
-2 | 0.25 | 0.00522 | -0.075 | 47.947
-1.5 | 0.309 | 0.00538 | -0.075 | 57.31
-1 | 0.367 | 0.0055 | -0.076 | 66.764
-0.5 | 0.426 | 0.00561 | -0.077 | 75.812
0 | 0.487 | 0.00561 | -0.078 | 86.851
0.5 | 0.546 | 0.00509 | -0.079 | 107.294
1 | 0.605 | 0.00584 | -0.08 | 103.526
1.5 | 0.663 | 0.00594 | -0.081 | 111.738
2 | 0.722 | 0.00612 | -0.082 | 117.901
2.5 | 0.78 | 0.00628 | -0.083 | 124.167
3 | 0.838 | 0.00643 | -0.084 | 130.391
3.5 | 0.897 | 0.00735 | -0.084 | 122.068
4 | 0.955 | 0.00647 | -0.085 | 147.534
4.5 | 1.013 | 0.00558 | -0.086 | 181.376
5 | 1.071 | 0.00578 | -0.087 | 185.234
5.5 | 1.128 | 0.00609 | -0.088 | 185.158
6 | 1.185 | 0.00632 | -0.089 | 187.589
6.5 | 1.241 | 0.00806 | -0.089 | 153.905
7 | 1.296 | 0.0069 | -0.09 | 187.727
7.5 | 1.35 | 0.00726 | -0.091 | 185.973
8 | 1.403 | 0.00751 | -0.092 | 186.729
8.5 | 1.454 | 0.00804 | -0.093 | 180.891
9 | 1.505 | 0.01069 | -0.094 | 140.791
9.5 | 1.554 | 0.00976 | -0.094 | 159.173
10 | 1.601 | 0.01026 | -0.095 | 156.026
10.5 | 1.647 | 0.01074 | -0.096 | 153.309
11 | 1.685 | 0.01132 | -0.097 | 148.825
11.5 | 1.713 | 0.01183 | -0.098 | 144.861
12 | 1.736 | 0.0125 | -0.099 | 138.899
12.5 | 1.753 | 0.01308 | -0.099 | 134.007
13 | 1.764 | 0.01417 | -0.1 | 124.441
13.5 | 1.768 | 0.01521 | -0.101 | 116.212
14 | 1.742 | 0.01905 | -0.1 | 91.431
14.5 | 1.723 | 0.02074 | -0.1 | 83.065
15 | 1.692 | 0.02297 | -0.1 | 73.643
15.5 | 1.653 | 0.02588 | -0.1 | 63.874
16 | 1.611 | 0.02966 | -0.099 | 54.309
16.5 | 1.571 | 0.03227 | -0.099 | 48.674
17 | 1.519 | 0.03755 | -0.099 | 40.455
17.5 | 1.465 | 0.04329 | -0.098 | 33.842
18 | 1.415 | 0.04702 | -0.098 | 30.085
18.5 | 1.355 | 0.05515 | -0.097 | 24.566

## 116. Re 12M Mach 0.10 (2)
BIGFOIL.COM POLAR EXPORT
goe407
GOE 407 |  |  |  | Cl Max: | 0.9021 | at alpha= | 5 | deg
XFOIL ncrit=9 |  |  |  | L/D Max: | 167.365 | at alpha= | 5 | deg
Re: | 12000000 |  |  | Cd Min: | 0.02654 | at alpha= | -19 | deg
Mach: | 0.1 |  |  | Cl=0 at alpha= | -4.1147 | deg
|  |  |  | @ Cl=0.1, Cd= | 0.0058616
|  |  |  | @ Cl=0.4, Cd= | 0.0058171
|  |  |  | @ Cl=0.6, Cd= | 0.006074
alpha (deg) | Cl | Cd | Cm | Cl/Cd
-19 | -1.4574 | 0.02654 | -0.1277 | -54.9133
-18.5 | -1.4235 | 0.02387 | -0.1269 | -59.6355
-18 | -1.4031 | 0.02156 | -0.1224 | -65.0788
-17.5 | -1.369 | 0.01932 | -0.12 | -70.8592
-17 | -1.327 | 0.01726 | -0.1187 | -76.883
-16.5 | -1.2749 | 0.01596 | -0.1184 | -79.881
-16 | -1.2288 | 0.01502 | -0.1165 | -81.8109
-15.5 | -1.179 | 0.01423 | -0.115 | -82.8531
-15 | -1.1215 | 0.01345 | -0.1152 | -83.3829
-14.5 | -1.0558 | 0.01281 | -0.117 | -82.42
-14 | -0.9907 | 0.01221 | -0.1186 | -81.1384
-13.5 | -0.9272 | 0.0119 | -0.1197 | -77.916
-13 | -0.8753 | 0.0116 | -0.1183 | -75.4569
-12.5 | -0.8212 | 0.01112 | -0.1175 | -73.8489
-12 | -0.7686 | 0.01077 | -0.1163 | -71.3649
-11.5 | -0.7156 | 0.01053 | -0.1151 | -67.9582
-11 | -0.6654 | 0.0102 | -0.1134 | -65.2353
-10.5 | -0.6443 | 0.00971 | -0.1056 | -66.3543
-10 | -0.6045 | 0.00864 | -0.1021 | -69.9653
-9.5 | -0.5564 | 0.00814 | -0.1 | -68.3538
-9 | -0.5078 | 0.00772 | -0.0979 | -65.7772
-8.5 | -0.4595 | 0.00739 | -0.0958 | -62.1786
-8 | -0.4119 | 0.0072 | -0.0935 | -57.2083
-7.5 | -0.3617 | 0.00701 | -0.0917 | -51.5977
-7 | -0.3096 | 0.00679 | -0.0904 | -45.5965
-6.5 | -0.2569 | 0.0066 | -0.0892 | -38.9242
-6 | -0.2033 | 0.00639 | -0.0882 | -31.8153
-5.5 | -0.15 | 0.00622 | -0.0871 | -24.1158
-5 | -0.0955 | 0.0061 | -0.0863 | -15.6557
-4.5 | -0.042 | 0.00599 | -0.0854 | -7.0117
-4 | 0.0125 | 0.00594 | -0.0846 | 2.1044
-3.5 | 0.0669 | 0.00588 | -0.0839 | 11.3776
-3 | 0.1208 | 0.00585 | -0.0831 | 20.6496
-2.5 | 0.173 | 0.00572 | -0.0819 | 30.2448
-2 | 0.2225 | 0.00559 | -0.0802 | 39.8032
-1.5 | 0.2709 | 0.00567 | -0.0783 | 47.7778
-1 | 0.3217 | 0.00571 | -0.0769 | 56.3398
-0.5 | 0.3721 | 0.00579 | -0.0754 | 64.266
0 | 0.4235 | 0.00584 | -0.0742 | 72.5171
0.5 | 0.4754 | 0.00589 | -0.073 | 80.7131
1 | 0.5275 | 0.00594 | -0.072 | 88.8047
2 | 0.6303 | 0.00613 | -0.0697 | 102.8222
2.5 | 0.6817 | 0.0062 | -0.0686 | 109.9516
3 | 0.7327 | 0.0063 | -0.0674 | 116.3016
3.5 | 0.7831 | 0.00642 | -0.0662 | 121.9782
4 | 0.8325 | 0.0065 | -0.0647 | 128.0769
4.5 | 0.8817 | 0.00664 | -0.0632 | 132.7861
5 | 0.9021 | 0.00539 | -0.0557 | 167.3655

## 117. Re 12M Mach 0.25 (1)
BIGFOIL.COM POLAR EXPORT
goe407
GOE 407 |  |  |  | Cl Max: | 1.743 | at alpha= | 12.5 | deg
JavaFoil+Calcfoil stall+Eppler ext transition |  |  |  | L/D Max: | 186.526 | at alpha= | 5.5 | deg
Re: | 12000000 |  |  | Cd Min: | 0.0045 | at alpha= | -5 | deg
Mach: | 0.25 |  |  | Cl=0 at alpha= | -4.2143 | deg
|  |  |  | @ Cl=0.1, Cd= | 0.0046635
|  |  |  | @ Cl=0.4, Cd= | 0.0055707
|  |  |  | @ Cl=0.6, Cd= | 0.0055995
alpha (deg) | Cl | Cd | Cm | Cl/Cd
-17 | -0.255 | 0.10606 | -0.03 | -2.407
-16.5 | -0.287 | 0.09927 | -0.032 | -2.895
-16 | -0.315 | 0.09457 | -0.032 | -3.334
-15.5 | -0.339 | 0.09332 | -0.032 | -3.634
-15 | -0.361 | 0.08899 | -0.032 | -4.055
-14.5 | -0.382 | 0.08107 | -0.034 | -4.706
-14 | -0.395 | 0.08058 | -0.033 | -4.905
-13.5 | -0.407 | 0.0766 | -0.034 | -5.32
-13 | -0.416 | 0.07309 | -0.034 | -5.694
-12.5 | -0.421 | 0.06964 | -0.035 | -6.049
-12 | -0.423 | 0.06621 | -0.035 | -6.383
-11.5 | -0.422 | 0.06076 | -0.037 | -6.938
-11 | -0.414 | 0.05974 | -0.036 | -6.926
-10.5 | -0.403 | 0.05668 | -0.036 | -7.115
-10 | -0.389 | 0.05409 | -0.036 | -7.185
-9.5 | -0.37 | 0.05217 | -0.036 | -7.095
-9 | -0.348 | 0.05028 | -0.035 | -6.916
-8.5 | -0.323 | 0.04672 | -0.037 | -6.924
-8 | -0.296 | 0.04369 | -0.038 | -6.77
-7.5 | -0.265 | 0.04068 | -0.04 | -6.512
-7 | -0.234 | 0.03451 | -0.045 | -6.782
-6.5 | -0.236 | 0.00495 | -0.068 | -47.675
-6 | -0.188 | 0.00488 | -0.069 | -38.605
-5.5 | -0.138 | 0.00472 | -0.07 | -29.303
-5 | -0.086 | 0.0045 | -0.071 | -19.139
-4.5 | -0.032 | 0.00484 | -0.072 | -6.595
-4 | 0.024 | 0.00493 | -0.073 | 4.817
-3.5 | 0.081 | 0.00467 | -0.074 | 17.277
-3 | 0.139 | 0.00465 | -0.075 | 29.828
-2.5 | 0.197 | 0.00516 | -0.076 | 38.286
-2 | 0.257 | 0.00528 | -0.077 | 48.605
-1.5 | 0.317 | 0.00536 | -0.078 | 59.051
-1 | 0.377 | 0.00554 | -0.078 | 68.059
-0.5 | 0.437 | 0.00562 | -0.079 | 77.774
0 | 0.5 | 0.0057 | -0.08 | 87.77
0.5 | 0.561 | 0.00512 | -0.081 | 109.529
1 | 0.622 | 0.00587 | -0.082 | 105.934
1.5 | 0.681 | 0.00603 | -0.083 | 113.084
2 | 0.741 | 0.00618 | -0.084 | 120
2.5 | 0.801 | 0.00639 | -0.085 | 125.506
3 | 0.861 | 0.00617 | -0.086 | 139.547
3.5 | 0.921 | 0.00747 | -0.087 | 123.327
4 | 0.981 | 0.00666 | -0.087 | 147.317
4.5 | 1.04 | 0.00571 | -0.088 | 182.32
5 | 1.099 | 0.00597 | -0.089 | 184.169
5.5 | 1.158 | 0.00621 | -0.09 | 186.526
6 | 1.217 | 0.00657 | -0.091 | 185.246
6.5 | 1.274 | 0.00834 | -0.092 | 152.704
7 | 1.329 | 0.00716 | -0.093 | 185.56
7.5 | 1.384 | 0.00746 | -0.094 | 185.513
8 | 1.437 | 0.00782 | -0.094 | 183.753
8.5 | 1.489 | 0.00841 | -0.095 | 177.002
9 | 1.538 | 0.01135 | -0.096 | 135.566
9.5 | 1.586 | 0.01209 | -0.097 | 131.231
10 | 1.632 | 0.01091 | -0.098 | 149.659
10.5 | 1.676 | 0.01338 | -0.099 | 125.211
11 | 1.709 | 0.01211 | -0.1 | 141.093
11.5 | 1.729 | 0.01285 | -0.1 | 134.508
12 | 1.74 | 0.01352 | -0.101 | 128.728
12.5 | 1.743 | 0.01467 | -0.102 | 118.761
13 | 1.713 | 0.0188 | -0.102 | 91.087
13.5 | 1.683 | 0.02064 | -0.102 | 81.579
14 | 1.635 | 0.02327 | -0.101 | 70.261
14.5 | 1.573 | 0.02735 | -0.1 | 57.506
15 | 1.511 | 0.03049 | -0.1 | 49.55
15.5 | 1.432 | 0.03598 | -0.099 | 39.794
16 | 1.344 | 0.04293 | -0.098 | 31.308
16.5 | 1.246 | 0.05275 | -0.096 | 23.617
17 | 1.138 | 0.06726 | -0.094 | 16.918
17.5 | 1.036 | 0.07717 | -0.092 | 13.426

## 118. Re 12M Mach 0.25 (2)
BIGFOIL.COM POLAR EXPORT
goe407
GOE 407 |  |  |  | Cl Max: | 1.8661 | at alpha= | 17 | deg
XFOIL ncrit=9 |  |  |  | L/D Max: | 155.259 | at alpha= | 6 | deg
Re: | 12000000 |  |  | Cd Min: | 0.08069 | at alpha= | 20 | deg
Mach: | 0.25 |  |  | Cl=0 at alpha= | -4.0842 | deg
|  |  |  | @ Cl=0.1, Cd= | 0.0059236
|  |  |  | @ Cl=0.4, Cd= | 0.0058671
|  |  |  | @ Cl=0.6, Cd= | 0.0060916
alpha (deg) | Cl | Cd | Cm | Cl/Cd
-10 | -0.5818 | 0.0155 | -0.1212 | -37.5355
-9.5 | -0.5336 | 0.01474 | -0.1178 | -36.2008
-9 | -0.4993 | 0.01251 | -0.1129 | -39.9121
-8.5 | -0.4771 | 0.00929 | -0.1061 | -51.3563
-8 | -0.4289 | 0.00868 | -0.1026 | -49.4124
-7.5 | -0.3776 | 0.00814 | -0.0998 | -46.3882
-7 | -0.3237 | 0.0077 | -0.0975 | -42.039
-6.5 | -0.2694 | 0.00729 | -0.0955 | -36.9547
-6 | -0.214 | 0.00691 | -0.0937 | -30.9696
-5.5 | -0.1588 | 0.00659 | -0.0921 | -24.0971
-5 | -0.1025 | 0.00633 | -0.0907 | -16.1927
-4.5 | -0.0469 | 0.00614 | -0.0892 | -7.6384
-4 | 0.0095 | 0.00604 | -0.0881 | 1.5728
-3.5 | 0.0661 | 0.00596 | -0.087 | 11.0906
-3 | 0.122 | 0.0059 | -0.0859 | 20.678
-2.5 | 0.1766 | 0.00581 | -0.0846 | 30.3959
-2 | 0.2279 | 0.00572 | -0.0827 | 39.8427
-1.5 | 0.2768 | 0.00578 | -0.0803 | 47.8893
-1 | 0.3295 | 0.00578 | -0.0788 | 57.0069
-0.5 | 0.3811 | 0.00586 | -0.0771 | 65.0341
0 | 0.4345 | 0.00588 | -0.0758 | 73.8946
0.5 | 0.4874 | 0.00595 | -0.0744 | 81.916
1 | 0.541 | 0.006 | -0.0732 | 90.1667
1.5 | 0.5945 | 0.00608 | -0.072 | 97.7796
2 | 0.6466 | 0.00619 | -0.0706 | 104.4588
2.5 | 0.6992 | 0.00627 | -0.0692 | 111.5152
3 | 0.7515 | 0.00638 | -0.0679 | 117.79
3.5 | 0.8033 | 0.0065 | -0.0664 | 123.5846
4 | 0.8544 | 0.00657 | -0.0647 | 130.0457
4.5 | 0.9047 | 0.00672 | -0.063 | 134.628
5 | 0.9376 | 0.0063 | -0.0575 | 148.8254
5.5 | 1.0167 | 0.0066 | -0.0633 | 154.0455
6 | 1.0806 | 0.00696 | -0.0646 | 155.2586
6.5 | 1.1462 | 0.00739 | -0.0663 | 155.1015
7 | 1.2028 | 0.00776 | -0.066 | 155
7.5 | 1.2536 | 0.00826 | -0.0644 | 151.7676
8 | 1.2977 | 0.00896 | -0.0614 | 144.8326
8.5 | 1.3397 | 0.01 | -0.0584 | 133.97
9 | 1.3888 | 0.01049 | -0.0566 | 132.3928
9.5 | 1.4384 | 0.01096 | -0.0549 | 131.2409
10 | 1.4855 | 0.01152 | -0.0528 | 128.9497
10.5 | 1.5323 | 0.01206 | -0.0506 | 127.0564
11 | 1.5762 | 0.01274 | -0.048 | 123.7206
11.5 | 1.6167 | 0.01347 | -0.0448 | 120.0223
12 | 1.6553 | 0.01425 | -0.0413 | 116.1614
12.5 | 1.6905 | 0.01518 | -0.0374 | 111.3636
13 | 1.7214 | 0.01632 | -0.0331 | 105.4779
13.5 | 1.7495 | 0.01765 | -0.0287 | 99.1218
14 | 1.7763 | 0.01914 | -0.0245 | 92.8056
14.5 | 1.8001 | 0.02099 | -0.0205 | 85.7599
15 | 1.8209 | 0.02328 | -0.0168 | 78.2174
15.5 | 1.8406 | 0.02593 | -0.0138 | 70.9834
16 | 1.8544 | 0.02933 | -0.0111 | 63.2254
16.5 | 1.8613 | 0.03361 | -0.0088 | 55.3794
17 | 1.8661 | 0.03837 | -0.0072 | 48.6343
17.5 | 1.8634 | 0.04344 | -0.005 | 42.8959
18 | 1.8577 | 0.04923 | -0.0036 | 37.7351
18.5 | 1.85 | 0.05553 | -0.0029 | 33.3153
19 | 1.8332 | 0.06317 | -0.003 | 29.0201
19.5 | 1.8105 | 0.07189 | -0.0041 | 25.1843
20 | 1.7897 | 0.08069 | -0.0058 | 22.1799

## 119. Re 12M Mach 0.50 (1)
BIGFOIL.COM POLAR EXPORT
goe407
GOE 407 |  |  |  | Cl Max: | 1.641 | at alpha= | 9.5 | deg
JavaFoil+Calcfoil stall+Eppler ext transition |  |  |  | L/D Max: | 185.114 | at alpha= | 5 | deg
Re: | 12000000 |  |  | Cd Min: | 0.00442 | at alpha= | -5 | deg
Mach: | 0.5 |  |  | Cl=0 at alpha= | -4.2222 | deg
|  |  |  | @ Cl=0.1, Cd= | 0.0045209
|  |  |  | @ Cl=0.4, Cd= | 0.0054366
|  |  |  | @ Cl=0.6, Cd= | 0.0050604
alpha (deg) | Cl | Cd | Cm | Cl/Cd
-20 | -0.804 | 0.14081 | -0.03 | -5.707
-19.5 | -0.779 | 0.151 | -0.031 | -5.162
-19 | -0.756 | 0.14086 | -0.031 | -5.365
-18.5 | -0.732 | 0.1334 | -0.032 | -5.484
-18 | -0.707 | 0.12668 | -0.032 | -5.583
-17.5 | -0.683 | 0.12213 | -0.033 | -5.591
-17 | -0.658 | 0.12105 | -0.033 | -5.432
-16.5 | -0.632 | 0.11557 | -0.033 | -5.472
-16 | -0.607 | 0.11306 | -0.033 | -5.372
-15.5 | -0.583 | 0.10455 | -0.034 | -5.574
-15 | -0.557 | 0.1001 | -0.034 | -5.568
-14.5 | -0.532 | 0.09627 | -0.034 | -5.527
-14 | -0.507 | 0.09333 | -0.034 | -5.433
-13.5 | -0.482 | 0.08856 | -0.034 | -5.441
-13 | -0.457 | 0.08554 | -0.035 | -5.339
-12.5 | -0.431 | 0.08561 | -0.035 | -5.037
-12 | -0.406 | 0.08636 | -0.036 | -4.7
-11.5 | -0.38 | 0.07722 | -0.036 | -4.927
-11 | -0.355 | 0.07306 | -0.036 | -4.857
-10.5 | -0.329 | 0.06646 | -0.037 | -4.957
-10 | -0.304 | 0.06174 | -0.038 | -4.922
-9.5 | -0.278 | 0.05626 | -0.039 | -4.947
-9 | -0.253 | 0.05223 | -0.04 | -4.837
-8.5 | -0.227 | 0.04743 | -0.042 | -4.79
-8 | -0.201 | 0.04423 | -0.044 | -4.553
-7.5 | -0.176 | 0.04079 | -0.046 | -4.306
-7 | -0.15 | 0.03688 | -0.049 | -4.068
-6.5 | -0.124 | 0.03261 | -0.052 | -3.812
-6 | -0.116 | 0.0049 | -0.077 | -23.751
-5.5 | -0.084 | 0.00485 | -0.078 | -17.323
-5 | -0.072 | 0.00442 | -0.079 | -16.401
-4.5 | -0.025 | 0.03226 | -0.045 | -0.787
-4 | 0.02 | 0.03154 | -0.045 | 0.632
-3.5 | 0.086 | 0.00451 | -0.083 | 18.989
-3 | 0.15 | 0.00456 | -0.084 | 32.859
-2.5 | 0.216 | 0.00531 | -0.085 | 40.618
-2 | 0.283 | 0.00533 | -0.086 | 53.038
-1.5 | 0.351 | 0.00468 | -0.087 | 74.838
-1 | 0.419 | 0.00573 | -0.088 | 73.019
-0.5 | 0.487 | 0.00581 | -0.089 | 83.826
0 | 0.559 | 0.00497 | -0.09 | 112.321
0.5 | 0.627 | 0.00512 | -0.091 | 122.476
1 | 0.694 | 0.00621 | -0.092 | 111.733
1.5 | 0.761 | 0.00632 | -0.093 | 120.398
2 | 0.828 | 0.00539 | -0.094 | 153.484
2.5 | 0.895 | 0.00683 | -0.095 | 131.069
3 | 0.961 | 0.00642 | -0.096 | 149.814
3.5 | 1.028 | 0.00827 | -0.097 | 124.237
4 | 1.094 | 0.00771 | -0.098 | 141.925
4.5 | 1.16 | 0.00631 | -0.099 | 183.834
5 | 1.224 | 0.00661 | -0.1 | 185.114
5.5 | 1.288 | 0.00703 | -0.101 | 183.247
6 | 1.352 | 0.00748 | -0.102 | 180.796
6.5 | 1.411 | 0.0079 | -0.103 | 178.619
7 | 1.468 | 0.00837 | -0.104 | 175.393
7.5 | 1.52 | 0.00888 | -0.105 | 171.152
8 | 1.568 | 0.0104 | -0.106 | 150.775
8.5 | 1.609 | 0.01125 | -0.107 | 143.006
9 | 1.64 | 0.01221 | -0.108 | 134.383
9.5 | 1.641 | 0.017 | -0.107 | 96.534
10 | 1.631 | 0.01908 | -0.108 | 85.497
10.5 | 1.586 | 0.02119 | -0.108 | 74.822
11 | 1.267 | 0.03139 | -0.104 | 40.376
11.5 | 0.982 | 0.03711 | -0.102 | 26.465
12 | 1.001 | 0.04314 | -0.101 | 23.213
12.5 | 1 | 0.05854 | -0.096 | 17.078
13 | 0.997 | 0.07464 | -0.09 | 13.356
13.5 | 1.079 | 0.05397 | -0.101 | 19.995
14 | 1.057 | 0.08185 | -0.091 | 12.91
14.5 | 1.081 | 0.08913 | -0.091 | 12.129

## 120. Re 12M Mach 0.50 (2)
BIGFOIL.COM POLAR EXPORT
goe407
GOE 407 |  |  |  | Cl Max: | 1.7064 | at alpha= | 11.5 | deg
XFOIL ncrit=9 |  |  |  | L/D Max: | 153.299 | at alpha= | 6 | deg
Re: | 12000000 |  |  | Cd Min: | 0.23777 | at alpha= | -20 | deg
Mach: | 0.5 |  |  | Cl=0 at alpha= | -6.471 | deg
|  |  |  | @ Cl=0.1, Cd= | 0.021622
|  |  |  | @ Cl=0.4, Cd= | 0.0061975
|  |  |  | @ Cl=0.6, Cd= | 0.0062437
alpha (deg) | Cl | Cd | Cm | Cl/Cd
-20 | -0.5549 | 0.23777 | -0.0024 | -2.3338
-19.5 | -0.5301 | 0.23004 | -0.0081 | -2.3044
-19 | -0.5032 | 0.22323 | -0.0137 | -2.2542
-18.5 | -0.4809 | 0.21412 | -0.0194 | -2.2459
-18 | -0.4578 | 0.20569 | -0.0248 | -2.2257
-17.5 | -0.4344 | 0.19782 | -0.03 | -2.1959
-17 | -0.4104 | 0.1902 | -0.0352 | -2.1577
-16.5 | -0.3875 | 0.18254 | -0.0402 | -2.1228
-16 | -0.3646 | 0.17492 | -0.0451 | -2.0844
-15.5 | -0.3519 | 0.16651 | -0.0482 | -2.1134
-15 | -0.3383 | 0.1592 | -0.0509 | -2.125
-14.5 | -0.3178 | 0.15277 | -0.0543 | -2.0803
-14 | -0.3002 | 0.14519 | -0.0582 | -2.0676
-13.5 | -0.2819 | 0.13808 | -0.062 | -2.0416
-13 | -0.2602 | 0.13149 | -0.0659 | -1.9789
-12.5 | -0.2373 | 0.12483 | -0.0703 | -1.901
-12 | -0.2242 | 0.11696 | -0.0742 | -1.9169
-11.5 | -0.2029 | 0.10976 | -0.0792 | -1.8486
-11 | -0.177 | 0.10291 | -0.0857 | -1.7199
-10.5 | -0.1501 | 0.09759 | -0.0897 | -1.5381
-10 | -0.1254 | 0.09001 | -0.097 | -1.3932
-9.5 | -0.0831 | 0.08181 | -0.1093 | -1.0158
-9 | -0.0512 | 0.07726 | -0.1135 | -0.6627
-8.5 | -0.0261 | 0.07219 | -0.1173 | -0.36155
-8 | -0.0096 | 0.06593 | -0.122 | -0.14561
-7.5 | -0.004 | 0.05901 | -0.127 | -0.067785
-7 | -0.0082 | 0.05395 | -0.1278 | -0.15199
-6.5 | -0.0012 | 0.04796 | -0.1304 | -0.025021
-6 | 0.0195 | 0.04312 | -0.1312 | 0.45223
-5.5 | 0.0458 | 0.03867 | -0.1307 | 1.1844
-5 | 0.0717 | 0.03351 | -0.1294 | 2.1397
-4.5 | 0.0812 | 0.02555 | -0.1249 | 3.1781
-4 | 0.1069 | 0.02018 | -0.1193 | 5.2973
-3.5 | 0.1204 | 0.01356 | -0.1106 | 8.8791
-3 | 0.1422 | 0.0086 | -0.1021 | 16.5349
-2.5 | 0.1913 | 0.00681 | -0.0974 | 28.091
-2 | 0.2477 | 0.00653 | -0.0937 | 37.9326
-1.5 | 0.3047 | 0.00642 | -0.0904 | 47.4611
-1 | 0.3627 | 0.00623 | -0.0874 | 58.2183
-0.5 | 0.4201 | 0.00618 | -0.0845 | 67.9773
0 | 0.4792 | 0.00616 | -0.0821 | 77.7922
0.5 | 0.5375 | 0.00621 | -0.0796 | 86.5539
1 | 0.5969 | 0.00624 | -0.0774 | 95.6571
1.5 | 0.6561 | 0.00631 | -0.0752 | 103.9778
2 | 0.7146 | 0.0064 | -0.0729 | 111.6562
2.5 | 0.7707 | 0.00656 | -0.0701 | 117.4848
3 | 0.8281 | 0.00666 | -0.0675 | 124.3393
3.5 | 0.8838 | 0.0068 | -0.0645 | 129.9706
4 | 0.9323 | 0.00694 | -0.0598 | 134.3372
4.5 | 0.9803 | 0.0071 | -0.055 | 138.0704
5 | 1.0045 | 0.00797 | -0.0457 | 126.0351
5.5 | 1.0486 | 0.00833 | -0.0401 | 125.8824
6 | 1.1896 | 0.00776 | -0.0554 | 153.299
6.5 | 1.2632 | 0.00833 | -0.0554 | 151.6447
7 | 1.2919 | 0.0088 | -0.0459 | 146.8068
7.5 | 1.3681 | 0.00954 | -0.0462 | 143.4067
8.5 | 1.4772 | 0.01221 | -0.0392 | 120.9828
9 | 1.5336 | 0.01317 | -0.0352 | 116.4465
9.5 | 1.5824 | 0.01432 | -0.03 | 110.5028
10 | 1.6271 | 0.01573 | -0.0243 | 103.4393
10.5 | 1.6662 | 0.01757 | -0.0184 | 94.8321
11 | 1.6935 | 0.02033 | -0.012 | 83.3005
11.5 | 1.7064 | 0.02435 | -0.0059 | 70.078
12 | 1.703 | 0.02986 | -0.0006 | 57.0328
12.5 | 1.6748 | 0.0377 | 0.0034 | 44.4244
13 | 1.6437 | 0.04622 | 0.0057 | 35.5625
13.5 | 1.6051 | 0.05608 | 0.0061 | 28.6216
14 | 1.5603 | 0.06734 | 0.0045 | 23.1705
14.5 | 1.521 | 0.07869 | 0.0018 | 19.329
15 | 1.4754 | 0.09117 | -0.0023 | 16.183
15.5 | 1.4365 | 0.10345 | -0.0071 | 13.8859
16 | 1.3969 | 0.11647 | -0.013 | 11.9936
16.5 | 1.3631 | 0.12937 | -0.0195 | 10.5364

## 121. Re 14M Mach 0.00 (1)
BIGFOIL.COM POLAR EXPORT
goe407
GOE 407 |  |  |  | Cl Max: | 1.773 | at alpha= | 13.5 | deg
JavaFoil+Calcfoil stall+Eppler ext transition |  |  |  | L/D Max: | 193.104 | at alpha= | 6.5 | deg
Re: | 14000000 |  |  | Cd Min: | 0.00447 | at alpha= | -6 | deg
Mach: | 0 |  |  | Cl=0 at alpha= | -4.213 | deg
|  |  |  | @ Cl=0.1, Cd= | 0.0047788
|  |  |  | @ Cl=0.4, Cd= | 0.0054281
|  |  |  | @ Cl=0.6, Cd= | 0.0056903
alpha (deg) | Cl | Cd | Cm | Cl/Cd
-20 | -0.525 | 0.13652 | -0.027 | -3.846
-19.5 | -0.54 | 0.13071 | -0.027 | -4.13
-19 | -0.554 | 0.12548 | -0.027 | -4.415
-18.5 | -0.567 | 0.1211 | -0.028 | -4.684
-18 | -0.572 | 0.11506 | -0.028 | -4.97
-17.5 | -0.575 | 0.10986 | -0.029 | -5.23
-17 | -0.576 | 0.10642 | -0.029 | -5.414
-16.5 | -0.577 | 0.10173 | -0.03 | -5.669
-16 | -0.576 | 0.09719 | -0.03 | -5.926
-15.5 | -0.573 | 0.09347 | -0.03 | -6.134
-15 | -0.569 | 0.08937 | -0.031 | -6.37
-14.5 | -0.564 | 0.08548 | -0.031 | -6.593
-14 | -0.556 | 0.08154 | -0.031 | -6.821
-13.5 | -0.547 | 0.07812 | -0.032 | -6.997
-13 | -0.535 | 0.07488 | -0.032 | -7.144
-12.5 | -0.521 | 0.07158 | -0.032 | -7.28
-12 | -0.506 | 0.06786 | -0.032 | -7.454
-11.5 | -0.488 | 0.06379 | -0.033 | -7.657
-11 | -0.468 | 0.06065 | -0.033 | -7.72
-10.5 | -0.448 | 0.05552 | -0.035 | -8.064
-10 | -0.424 | 0.05201 | -0.036 | -8.147
-9.5 | -0.4 | 0.04635 | -0.04 | -8.632
-9 | -0.374 | 0.04176 | -0.042 | -8.945
-8.5 | -0.354 | 0.02924 | -0.049 | -12.105
-8 | -0.37 | 0.0052 | -0.064 | -71.168
-7.5 | -0.327 | 0.00495 | -0.064 | -66.098
-7 | -0.283 | 0.00485 | -0.065 | -58.303
-6.5 | -0.236 | 0.0048 | -0.066 | -49.111
-6 | -0.187 | 0.00447 | -0.067 | -41.87
-5.5 | -0.137 | 0.00471 | -0.068 | -29.014
-5 | -0.085 | 0.00481 | -0.069 | -17.586
-4.5 | -0.031 | 0.00482 | -0.07 | -6.487
-4 | 0.023 | 0.0045 | -0.071 | 5.153
-3.5 | 0.079 | 0.00461 | -0.072 | 17.054
-3 | 0.135 | 0.00506 | -0.072 | 26.676
-2.5 | 0.192 | 0.00504 | -0.073 | 38.042
-2 | 0.249 | 0.00467 | -0.074 | 53.379
-1.5 | 0.307 | 0.00478 | -0.075 | 64.298
-1 | 0.365 | 0.00544 | -0.076 | 67.138
-0.5 | 0.424 | 0.00542 | -0.077 | 78.127
0 | 0.485 | 0.00492 | -0.078 | 98.603
0.5 | 0.544 | 0.0057 | -0.079 | 95.344
1 | 0.602 | 0.00569 | -0.08 | 105.744
1.5 | 0.66 | 0.00581 | -0.08 | 113.586
2 | 0.718 | 0.00604 | -0.081 | 118.831
2.5 | 0.776 | 0.00618 | -0.082 | 125.665
3 | 0.834 | 0.00597 | -0.083 | 139.692
3.5 | 0.892 | 0.00711 | -0.084 | 125.518
4 | 0.95 | 0.00627 | -0.085 | 151.614
4.5 | 1.008 | 0.00648 | -0.086 | 155.522
5 | 1.065 | 0.00564 | -0.086 | 189.054
5.5 | 1.123 | 0.00585 | -0.087 | 191.843
6 | 1.18 | 0.00617 | -0.088 | 191.258
6.5 | 1.235 | 0.0064 | -0.089 | 193.104
7 | 1.29 | 0.00673 | -0.09 | 191.71
7.5 | 1.344 | 0.007 | -0.091 | 192.06
8 | 1.396 | 0.00732 | -0.091 | 190.75
8.5 | 1.448 | 0.00825 | -0.092 | 175.54
9 | 1.499 | 0.01033 | -0.093 | 145.041
9.5 | 1.548 | 0.01096 | -0.094 | 141.245
10 | 1.595 | 0.00993 | -0.095 | 160.641
10.5 | 1.641 | 0.01034 | -0.096 | 158.774
11 | 1.679 | 0.01088 | -0.096 | 154.32
11.5 | 1.709 | 0.01136 | -0.097 | 150.469
12 | 1.734 | 0.01199 | -0.098 | 144.652
12.5 | 1.753 | 0.01273 | -0.099 | 137.73
13 | 1.766 | 0.01366 | -0.1 | 129.311
13.5 | 1.773 | 0.01457 | -0.1 | 121.698
14 | 1.773 | 0.0155 | -0.101 | 114.43
14.5 | 1.741 | 0.01961 | -0.1 | 88.777
15 | 1.72 | 0.02121 | -0.1 | 81.103
15.5 | 1.688 | 0.02343 | -0.1 | 72.041
16 | 1.646 | 0.02727 | -0.099 | 60.352
16.5 | 1.608 | 0.03051 | -0.099 | 52.684
17 | 1.567 | 0.03379 | -0.099 | 46.372
17.5 | 1.52 | 0.03845 | -0.099 | 39.525
18 | 1.475 | 0.04191 | -0.099 | 35.192
18.5 | 1.42 | 0.04908 | -0.098 | 28.927

## 122. Re 14M Mach 0.00 (2)
BIGFOIL.COM POLAR EXPORT
goe407
GOE 407 |  |  |  | Cl Max: | 1.9307 | at alpha= | 19 | deg
XFOIL ncrit=9 |  |  |  | L/D Max: | 159.284 | at alpha= | 7 | deg
Re: | 14000000 |  |  | Cd Min: | 0.04664 | at alpha= | 20 | deg
Mach: | 0 |  |  | Cl=0 at alpha= | -4.107 | deg
|  |  |  | @ Cl=0.1, Cd= | 0.0056704
|  |  |  | @ Cl=0.4, Cd= | 0.0057354
|  |  |  | @ Cl=0.6, Cd= | 0.0059714
alpha (deg) | Cl | Cd | Cm | Cl/Cd
-20 | -1.5715 | 0.02135 | -0.1208 | -73.6066
-19.5 | -1.5296 | 0.01987 | -0.1201 | -76.9804
-19 | -1.5003 | 0.01861 | -0.1164 | -80.6179
-18.5 | -1.4597 | 0.01752 | -0.1145 | -83.3162
-18 | -1.415 | 0.01633 | -0.1135 | -86.6503
-17.5 | -1.3666 | 0.01517 | -0.1131 | -90.0857
-17 | -1.3151 | 0.01403 | -0.1132 | -93.7349
-16.5 | -1.2733 | 0.01331 | -0.1108 | -95.6649
-16 | -1.2208 | 0.01264 | -0.1105 | -96.5823
-15.5 | -1.1618 | 0.01204 | -0.1115 | -96.495
-15 | -1.0959 | 0.01142 | -0.114 | -95.9632
-14.5 | -1.034 | 0.01092 | -0.1155 | -94.6886
-14 | -0.9789 | 0.0105 | -0.1155 | -93.2286
-13.5 | -0.9274 | 0.01019 | -0.1145 | -91.0108
-13 | -0.8737 | 0.00993 | -0.114 | -87.9859
-12.5 | -0.8225 | 0.00964 | -0.1129 | -85.3216
-12 | -0.7712 | 0.00937 | -0.1118 | -82.3052
-11.5 | -0.7197 | 0.00923 | -0.1106 | -77.974
-11 | -0.6914 | 0.00933 | -0.1043 | -74.105
-10.5 | -0.6464 | 0.00895 | -0.1018 | -72.2235
-10 | -0.6013 | 0.00826 | -0.0995 | -72.7966
-9.5 | -0.554 | 0.00773 | -0.0976 | -71.6688
-9 | -0.5065 | 0.00733 | -0.0955 | -69.0996
-8.5 | -0.4603 | 0.00706 | -0.0932 | -65.1983
-8 | -0.4117 | 0.00686 | -0.0914 | -60.0146
-7.5 | -0.3614 | 0.00663 | -0.0899 | -54.5098
-7 | -0.3093 | 0.00644 | -0.0887 | -48.028
-6.5 | -0.2562 | 0.00625 | -0.0878 | -40.992
-6 | -0.2033 | 0.0061 | -0.0869 | -33.3279
-5.5 | -0.1496 | 0.00594 | -0.0861 | -25.1852
-5 | -0.0961 | 0.00587 | -0.0852 | -16.3714
-4.5 | -0.0426 | 0.00576 | -0.0844 | -7.3958
-4 | 0.0116 | 0.00572 | -0.0838 | 2.028
-3.5 | 0.0652 | 0.00569 | -0.083 | 11.4587
-3 | 0.1185 | 0.00566 | -0.0822 | 20.9364
-2.5 | 0.1699 | 0.00563 | -0.0809 | 30.1776
-2 | 0.219 | 0.00562 | -0.0792 | 38.968
-1.5 | 0.268 | 0.00564 | -0.0775 | 47.5177
-1 | 0.3187 | 0.00567 | -0.0762 | 56.2081
-0.5 | 0.3699 | 0.0057 | -0.075 | 64.8947
0 | 0.4209 | 0.00576 | -0.0738 | 73.0729
0.5 | 0.4728 | 0.00579 | -0.0727 | 81.658
1 | 0.5248 | 0.00584 | -0.0717 | 89.863
1.5 | 0.5764 | 0.00593 | -0.0707 | 97.2007
2 | 0.6277 | 0.00602 | -0.0697 | 104.2691
2.5 | 0.6786 | 0.0061 | -0.0685 | 111.2459
3 | 0.7294 | 0.0062 | -0.0674 | 117.6452
3.5 | 0.7796 | 0.00632 | -0.0662 | 123.3544
4 | 0.8291 | 0.00639 | -0.0648 | 129.7496
4.5 | 0.8784 | 0.00652 | -0.0635 | 134.7239
5 | 0.9155 | 0.00697 | -0.0596 | 131.3486
5.5 | 0.9776 | 0.00622 | -0.0621 | 157.1704
6 | 1.0405 | 0.00655 | -0.064 | 158.855
6.5 | 1.1015 | 0.00693 | -0.0656 | 158.9466
7 | 1.1564 | 0.00726 | -0.0658 | 159.2837
7.5 | 1.21 | 0.0077 | -0.0658 | 157.1429
9 | 1.3378 | 0.00967 | -0.059 | 138.3454
9.5 | 1.3881 | 0.0101 | -0.0586 | 137.4356
10 | 1.4348 | 0.01056 | -0.0574 | 135.8712
10.5 | 1.4809 | 0.01098 | -0.0562 | 134.8725
11 | 1.5259 | 0.01143 | -0.0548 | 133.4996
11.5 | 1.5671 | 0.01196 | -0.0528 | 131.0284
12 | 1.606 | 0.01252 | -0.0504 | 128.2748
12.5 | 1.6442 | 0.01308 | -0.0479 | 125.7034
13 | 1.679 | 0.01373 | -0.045 | 122.287
13.5 | 1.7108 | 0.01451 | -0.0417 | 117.9049
14 | 1.7412 | 0.01537 | -0.0383 | 113.2856
14.5 | 1.7707 | 0.01634 | -0.0352 | 108.366
15 | 1.799 | 0.01742 | -0.032 | 103.2721
15.5 | 1.8255 | 0.01868 | -0.029 | 97.7248
16 | 1.851 | 0.02014 | -0.0263 | 91.9067
16.5 | 1.8702 | 0.02213 | -0.0234 | 84.5097
17 | 1.8887 | 0.02441 | -0.0211 | 77.374
17.5 | 1.9045 | 0.02714 | -0.0191 | 70.1732
18 | 1.9189 | 0.03014 | -0.0174 | 63.6662
18.5 | 1.9263 | 0.03332 | -0.0149 | 57.8121
19 | 1.9307 | 0.03719 | -0.0131 | 51.9145
19.5 | 1.9301 | 0.04177 | -0.0116 | 46.2078
20 | 1.9295 | 0.04664 | -0.0108 | 41.3701

## 123. Re 14M Mach 0.10 (1)
BIGFOIL.COM POLAR EXPORT
goe407
GOE 407 |  |  |  | Cl Max: | 1.768 | at alpha= | 13.5 | deg
JavaFoil+Calcfoil stall+Eppler ext transition |  |  |  | L/D Max: | 192.565 | at alpha= | 6.5 | deg
Re: | 14000000 |  |  | Cd Min: | 0.00457 | at alpha= | -4 | deg
Mach: | 0.1 |  |  | Cl=0 at alpha= | -4.213 | deg
|  |  |  | @ Cl=0.1, Cd= | 0.0047225
|  |  |  | @ Cl=0.4, Cd= | 0.0054515
|  |  |  | @ Cl=0.6, Cd= | 0.0057381
alpha (deg) | Cl | Cd | Cm | Cl/Cd
-20 | -0.479 | 0.13641 | -0.027 | -3.514
-19.5 | -0.497 | 0.13162 | -0.027 | -3.774
-19 | -0.514 | 0.12622 | -0.028 | -4.069
-18.5 | -0.53 | 0.12183 | -0.028 | -4.348
-18 | -0.537 | 0.11474 | -0.029 | -4.677
-17.5 | -0.542 | 0.11008 | -0.029 | -4.924
-17 | -0.546 | 0.10602 | -0.029 | -5.149
-16.5 | -0.549 | 0.10159 | -0.03 | -5.404
-16 | -0.551 | 0.097 | -0.03 | -5.676
-15.5 | -0.55 | 0.09325 | -0.03 | -5.902
-15 | -0.549 | 0.08915 | -0.031 | -6.156
-14.5 | -0.545 | 0.08534 | -0.031 | -6.391
-14 | -0.54 | 0.08155 | -0.032 | -6.624
-13.5 | -0.533 | 0.07753 | -0.032 | -6.872
-13 | -0.523 | 0.07454 | -0.032 | -7.02
-12.5 | -0.511 | 0.07092 | -0.032 | -7.21
-12 | -0.498 | 0.06699 | -0.033 | -7.429
-11.5 | -0.481 | 0.06442 | -0.033 | -7.465
-11 | -0.462 | 0.06157 | -0.033 | -7.504
-10.5 | -0.443 | 0.05628 | -0.035 | -7.868
-10 | -0.42 | 0.0526 | -0.036 | -7.982
-9.5 | -0.395 | 0.04881 | -0.038 | -8.094
-9 | -0.37 | 0.04343 | -0.041 | -8.523
-8.5 | -0.342 | 0.03863 | -0.044 | -8.854
-8 | -0.312 | 0.03406 | -0.046 | -9.149
-7.5 | -0.327 | 0.00504 | -0.065 | -64.943
-7 | -0.283 | 0.00488 | -0.066 | -57.926
-6.5 | -0.236 | 0.00475 | -0.067 | -49.659
-6 | -0.187 | 0.00466 | -0.067 | -40.17
-5.5 | -0.137 | 0.00479 | -0.068 | -28.574
-5 | -0.085 | 0.00485 | -0.069 | -17.482
-4.5 | -0.031 | 0.00488 | -0.07 | -6.425
-4 | 0.023 | 0.00457 | -0.071 | 5.1
-3.5 | 0.079 | 0.00458 | -0.072 | 17.244
-3 | 0.135 | 0.00496 | -0.073 | 27.292
-2.5 | 0.193 | 0.0051 | -0.074 | 37.748
-2 | 0.25 | 0.00464 | -0.075 | 53.931
-1.5 | 0.309 | 0.00484 | -0.075 | 63.816
-1 | 0.367 | 0.00539 | -0.076 | 68.081
-0.5 | 0.426 | 0.0055 | -0.077 | 77.439
0 | 0.487 | 0.00497 | -0.078 | 98.082
0.5 | 0.546 | 0.00561 | -0.079 | 97.302
1 | 0.605 | 0.00575 | -0.08 | 105.146
1.5 | 0.663 | 0.0059 | -0.081 | 112.424
2 | 0.722 | 0.006 | -0.082 | 120.191
2.5 | 0.78 | 0.00613 | -0.083 | 127.29
3 | 0.838 | 0.00591 | -0.084 | 141.764
3.5 | 0.897 | 0.00716 | -0.084 | 125.298
4 | 0.955 | 0.00632 | -0.085 | 151.212
4.5 | 1.013 | 0.00549 | -0.086 | 184.595
5 | 1.071 | 0.00567 | -0.087 | 188.658
5.5 | 1.128 | 0.00589 | -0.088 | 191.378
6 | 1.185 | 0.00621 | -0.089 | 190.837
6.5 | 1.241 | 0.00645 | -0.089 | 192.565
7 | 1.296 | 0.00678 | -0.09 | 191.21
7.5 | 1.35 | 0.00705 | -0.091 | 191.46
8 | 1.403 | 0.00738 | -0.092 | 190.113
8.5 | 1.454 | 0.00828 | -0.093 | 175.579
9 | 1.505 | 0.01042 | -0.094 | 144.41
9.5 | 1.554 | 0.01107 | -0.094 | 140.397
10 | 1.601 | 0.01001 | -0.095 | 159.941
10.5 | 1.647 | 0.01045 | -0.096 | 157.509
11 | 1.685 | 0.01101 | -0.097 | 152.977
11.5 | 1.713 | 0.0115 | -0.098 | 148.994
12 | 1.736 | 0.01215 | -0.099 | 142.953
12.5 | 1.753 | 0.01293 | -0.099 | 135.56
13 | 1.764 | 0.01392 | -0.1 | 126.725
13.5 | 1.768 | 0.0148 | -0.101 | 119.439
14 | 1.746 | 0.01855 | -0.101 | 94.146
14.5 | 1.726 | 0.02028 | -0.101 | 85.105
15 | 1.695 | 0.02239 | -0.1 | 75.717
15.5 | 1.655 | 0.02525 | -0.1 | 65.576
16 | 1.613 | 0.02881 | -0.099 | 56.004
16.5 | 1.569 | 0.03258 | -0.099 | 48.152
17 | 1.522 | 0.03619 | -0.099 | 42.058
17.5 | 1.474 | 0.03954 | -0.099 | 37.288
18 | 1.413 | 0.0477 | -0.098 | 29.623
18.5 | 1.358 | 0.0535 | -0.097 | 25.378

## 124. Re 14M Mach 0.10 (2)
BIGFOIL.COM POLAR EXPORT
goe407
GOE 407 |  |  |  | Cl Max: | 1.9246 | at alpha= | 19 | deg
XFOIL ncrit=9 |  |  |  | L/D Max: | 159.247 | at alpha= | 7 | deg
Re: | 14000000 |  |  | Cd Min: | 0.05045 | at alpha= | 20 | deg
Mach: | 0.1 |  |  | Cl=0 at alpha= | -4.1017 | deg
|  |  |  | @ Cl=0.1, Cd= | 0.0056805
|  |  |  | @ Cl=0.4, Cd= | 0.0057432
|  |  |  | @ Cl=0.6, Cd= | 0.0059764
alpha (deg) | Cl | Cd | Cm | Cl/Cd
-20 | -1.5296 | 0.02941 | -0.1313 | -52.0095
-19.5 | -1.5183 | 0.02535 | -0.1294 | -59.8935
-19 | -1.487 | 0.02259 | -0.128 | -65.8256
-18.5 | -1.4616 | 0.02088 | -0.1237 | -70
-18 | -1.4241 | 0.01918 | -0.1213 | -74.2492
-17.5 | -1.3786 | 0.01769 | -0.12 | -77.931
-17 | -1.3302 | 0.01606 | -0.1194 | -82.8269
-16.5 | -1.2873 | 0.01472 | -0.1172 | -87.4524
-16 | -1.2384 | 0.01377 | -0.1157 | -89.9346
-15.5 | -1.1806 | 0.01298 | -0.1159 | -90.9553
-15 | -1.1143 | 0.01225 | -0.1178 | -90.9633
-14.5 | -1.0485 | 0.01166 | -0.1196 | -89.9228
-14 | -0.9889 | 0.01113 | -0.1199 | -88.85
-13.5 | -0.9369 | 0.0108 | -0.1185 | -86.75
-13 | -0.8817 | 0.0105 | -0.1178 | -83.9714
-12.5 | -0.83 | 0.01013 | -0.1164 | -81.9348
-12 | -0.7781 | 0.00981 | -0.115 | -79.317
-11.5 | -0.7261 | 0.00962 | -0.1135 | -75.4782
-10.5 | -0.6523 | 0.00927 | -0.1042 | -70.3668
-10 | -0.6024 | 0.00897 | -0.1024 | -67.1572
-9.5 | -0.5583 | 0.00806 | -0.0996 | -69.268
-9 | -0.5111 | 0.00755 | -0.0973 | -67.6954
-8.5 | -0.4647 | 0.00722 | -0.0948 | -64.3629
-8 | -0.4158 | 0.00698 | -0.0928 | -59.5702
-7.5 | -0.365 | 0.00673 | -0.0911 | -54.2348
-7 | -0.3125 | 0.00651 | -0.0899 | -48.0031
-6.5 | -0.2589 | 0.0063 | -0.0888 | -41.0952
-6 | -0.2055 | 0.00614 | -0.0878 | -33.4691
-5.5 | -0.1514 | 0.00597 | -0.0869 | -25.3601
-5 | -0.0975 | 0.00589 | -0.086 | -16.5535
-4.5 | -0.0435 | 0.00578 | -0.0851 | -7.526
-4 | 0.0111 | 0.00573 | -0.0844 | 1.9372
-3.5 | 0.0651 | 0.0057 | -0.0835 | 11.4211
-3 | 0.1188 | 0.00567 | -0.0827 | 20.9524
-2.5 | 0.1705 | 0.00564 | -0.0814 | 30.2305
-2 | 0.22 | 0.00565 | -0.0797 | 38.9381
-1.5 | 0.2693 | 0.00566 | -0.0779 | 47.5795
-1 | 0.3202 | 0.00568 | -0.0766 | 56.3732
-0.5 | 0.3716 | 0.00571 | -0.0753 | 65.0788
0 | 0.4229 | 0.00577 | -0.0741 | 73.2929
0.5 | 0.4751 | 0.0058 | -0.073 | 81.9138
1 | 0.5273 | 0.00585 | -0.072 | 90.1368
1.5 | 0.5792 | 0.00594 | -0.071 | 97.5084
2 | 0.6307 | 0.00603 | -0.0698 | 104.5937
2.5 | 0.6819 | 0.00611 | -0.0687 | 111.6039
3 | 0.733 | 0.00621 | -0.0675 | 118.0354
3.5 | 0.7834 | 0.00633 | -0.0662 | 123.7599
4 | 0.8331 | 0.00641 | -0.0648 | 129.9688
4.5 | 0.8826 | 0.00654 | -0.0634 | 134.9541
5 | 0.9194 | 0.00703 | -0.0594 | 130.7824
5.5 | 0.9825 | 0.00625 | -0.062 | 157.2
6 | 1.046 | 0.00657 | -0.064 | 159.2085
6.5 | 1.1074 | 0.00697 | -0.0655 | 158.8809
7 | 1.1625 | 0.0073 | -0.0656 | 159.2466
7.5 | 1.2162 | 0.00775 | -0.0655 | 156.929
8.5 | 1.2945 | 0.00928 | -0.0591 | 139.4935
9 | 1.3454 | 0.00976 | -0.0586 | 137.8484
9.5 | 1.3952 | 0.01018 | -0.0579 | 137.053
10 | 1.4416 | 0.01065 | -0.0565 | 135.3615
10.5 | 1.4884 | 0.01107 | -0.0552 | 134.4535
11 | 1.5329 | 0.01155 | -0.0536 | 132.7186
11.5 | 1.5742 | 0.01211 | -0.0514 | 129.9917
12 | 1.6132 | 0.01268 | -0.0488 | 127.224
12.5 | 1.6506 | 0.01328 | -0.046 | 124.2922
13 | 1.6855 | 0.01398 | -0.043 | 120.5651
13.5 | 1.7169 | 0.01483 | -0.0395 | 115.7721
14 | 1.7466 | 0.01577 | -0.0359 | 110.7546
14.5 | 1.7763 | 0.01677 | -0.0327 | 105.9213
15 | 1.8045 | 0.01796 | -0.0295 | 100.4733
15.5 | 1.83 | 0.01937 | -0.0263 | 94.476
16 | 1.8539 | 0.02104 | -0.0235 | 88.1131
16.5 | 1.8713 | 0.02336 | -0.0206 | 80.107
17 | 1.8884 | 0.02593 | -0.0183 | 72.8268
17.5 | 1.9033 | 0.02896 | -0.0164 | 65.7217
18 | 1.9164 | 0.03217 | -0.0147 | 59.571
18.5 | 1.9229 | 0.0357 | -0.0125 | 53.8627
19 | 1.9246 | 0.04002 | -0.0108 | 48.091
19.5 | 1.9224 | 0.04507 | -0.0097 | 42.6536
20 | 1.9186 | 0.05045 | -0.009 | 38.0297

## 125. Re 14M Mach 0.25 (1)
BIGFOIL.COM POLAR EXPORT
goe407
GOE 407 |  |  |  | Cl Max: | 1.743 | at alpha= | 12.5 | deg
JavaFoil+Calcfoil stall+Eppler ext transition |  |  |  | L/D Max: | 190.403 | at alpha= | 7 | deg
Re: | 14000000 |  |  | Cd Min: | 0.00452 | at alpha= | -4 | deg
Mach: | 0.25 |  |  | Cl=0 at alpha= | -4.2143 | deg
|  |  |  | @ Cl=0.1, Cd= | 0.0047174
|  |  |  | @ Cl=0.4, Cd= | 0.0055045
|  |  |  | @ Cl=0.6, Cd= | 0.0057723
alpha (deg) | Cl | Cd | Cm | Cl/Cd
-17 | -0.256 | 0.10512 | -0.031 | -2.431
-16.5 | -0.288 | 0.09845 | -0.032 | -2.922
-16 | -0.316 | 0.09373 | -0.032 | -3.367
-15.5 | -0.339 | 0.09276 | -0.032 | -3.657
-15 | -0.361 | 0.08842 | -0.032 | -4.082
-14.5 | -0.382 | 0.07996 | -0.035 | -4.778
-14 | -0.396 | 0.07914 | -0.034 | -5.005
-13.5 | -0.408 | 0.07537 | -0.034 | -5.414
-13 | -0.417 | 0.07188 | -0.035 | -5.8
-12.5 | -0.421 | 0.06884 | -0.035 | -6.122
-12 | -0.423 | 0.06558 | -0.035 | -6.447
-11.5 | -0.423 | 0.05925 | -0.038 | -7.135
-11 | -0.414 | 0.05906 | -0.036 | -7.011
-10.5 | -0.404 | 0.05617 | -0.037 | -7.184
-10 | -0.389 | 0.05355 | -0.037 | -7.266
-9.5 | -0.371 | 0.05126 | -0.037 | -7.233
-9 | -0.348 | 0.04974 | -0.036 | -7.006
-8.5 | -0.324 | 0.04614 | -0.038 | -7.024
-8 | -0.296 | 0.043 | -0.039 | -6.89
-7.5 | -0.267 | 0.03821 | -0.043 | -6.992
-7 | -0.281 | 0.00506 | -0.067 | -55.506
-6.5 | -0.236 | 0.00482 | -0.068 | -48.997
-6 | -0.189 | 0.00469 | -0.069 | -40.229
-5.5 | -0.138 | 0.00477 | -0.07 | -28.999
-5 | -0.086 | 0.00487 | -0.071 | -17.663
-4.5 | -0.032 | 0.00488 | -0.072 | -6.546
-4 | 0.024 | 0.00452 | -0.073 | 5.261
-3.5 | 0.081 | 0.00457 | -0.074 | 17.642
-3 | 0.139 | 0.00502 | -0.075 | 27.638
-2.5 | 0.197 | 0.0051 | -0.076 | 38.68
-2 | 0.257 | 0.00467 | -0.077 | 54.966
-1.5 | 0.317 | 0.00475 | -0.078 | 66.644
-1 | 0.377 | 0.00547 | -0.078 | 68.838
-0.5 | 0.437 | 0.00556 | -0.079 | 78.607
0 | 0.5 | 0.00494 | -0.08 | 101.305
0.5 | 0.561 | 0.00567 | -0.081 | 98.992
1 | 0.622 | 0.00583 | -0.082 | 106.67
1.5 | 0.681 | 0.00591 | -0.083 | 115.222
2 | 0.741 | 0.00611 | -0.084 | 121.372
2.5 | 0.801 | 0.00623 | -0.085 | 128.685
3 | 0.861 | 0.00597 | -0.086 | 144.398
3.5 | 0.921 | 0.0073 | -0.087 | 126.214
4 | 0.981 | 0.00649 | -0.087 | 151.172
4.5 | 1.04 | 0.00561 | -0.088 | 185.468
5 | 1.099 | 0.0058 | -0.089 | 189.403
5.5 | 1.158 | 0.00612 | -0.09 | 189.267
6 | 1.217 | 0.0078 | -0.091 | 156.088
6.5 | 1.274 | 0.00671 | -0.092 | 189.934
7 | 1.329 | 0.00698 | -0.093 | 190.403
7.5 | 1.384 | 0.00733 | -0.094 | 188.811
8 | 1.437 | 0.00773 | -0.094 | 185.868
8.5 | 1.489 | 0.00866 | -0.095 | 171.952
9 | 1.538 | 0.00963 | -0.096 | 159.81
9.5 | 1.586 | 0.0101 | -0.097 | 157.108
10 | 1.632 | 0.01061 | -0.098 | 153.794
10.5 | 1.676 | 0.01311 | -0.099 | 127.772
11 | 1.709 | 0.01177 | -0.1 | 145.158
11.5 | 1.729 | 0.01248 | -0.1 | 138.497
12 | 1.74 | 0.01312 | -0.101 | 132.673
12.5 | 1.743 | 0.01441 | -0.102 | 120.906
13 | 1.715 | 0.01835 | -0.102 | 93.45
13.5 | 1.686 | 0.02017 | -0.102 | 83.595
14 | 1.638 | 0.02264 | -0.101 | 72.368
14.5 | 1.577 | 0.02615 | -0.101 | 60.296
15 | 1.514 | 0.02953 | -0.1 | 51.255
15.5 | 1.436 | 0.03458 | -0.1 | 41.542
16 | 1.338 | 0.04447 | -0.098 | 30.093
16.5 | 1.244 | 0.05318 | -0.096 | 23.389
17 | 1.149 | 0.0613 | -0.095 | 18.742
17.5 | 1.037 | 0.07586 | -0.093 | 13.673

## 126. Re 14M Mach 0.25 (2)
BIGFOIL.COM POLAR EXPORT
goe407
GOE 407 |  |  |  | Cl Max: | 1.8874 | at alpha= | 17.5 | deg
XFOIL ncrit=9 |  |  |  | L/D Max: | 159.837 | at alpha= | 6 | deg
Re: | 14000000 |  |  | Cd Min: | 0.07663 | at alpha= | 20 | deg
Mach: | 0.25 |  |  | Cl=0 at alpha= | -4.0713 | deg
|  |  |  | @ Cl=0.1, Cd= | 0.0057343
|  |  |  | @ Cl=0.4, Cd= | 0.0057872
|  |  |  | @ Cl=0.6, Cd= | 0.0059812
alpha (deg) | Cl | Cd | Cm | Cl/Cd
-11 | -0.6686 | 0.01777 | -0.1293 | -37.6252
-10.5 | -0.6568 | 0.01384 | -0.1218 | -47.4566
-10 | -0.6137 | 0.01254 | -0.1176 | -48.9394
-9.5 | -0.5605 | 0.01217 | -0.1146 | -46.0559
-9 | -0.5162 | 0.01107 | -0.1107 | -46.6305
-8.5 | -0.4826 | 0.00908 | -0.1051 | -53.1498
-8 | -0.4355 | 0.00819 | -0.1016 | -53.1746
-7.5 | -0.3834 | 0.00759 | -0.0989 | -50.5138
-7 | -0.3289 | 0.00716 | -0.0967 | -45.9358
-6.5 | -0.2732 | 0.0068 | -0.0949 | -40.1765
-6 | -0.2175 | 0.0065 | -0.0931 | -33.4615
-5.5 | -0.1611 | 0.00623 | -0.0917 | -25.8587
-5 | -0.105 | 0.00606 | -0.0902 | -17.3267
-4.5 | -0.0487 | 0.00589 | -0.0889 | -8.2683
-4 | 0.0081 | 0.00581 | -0.0878 | 1.3941
-3.5 | 0.0642 | 0.00576 | -0.0867 | 11.1458
-3 | 0.1199 | 0.00572 | -0.0855 | 20.9615
-2.5 | 0.1733 | 0.0057 | -0.084 | 30.4035
-2 | 0.226 | 0.00585 | -0.0824 | 38.6325
-1.5 | 0.2761 | 0.00575 | -0.0802 | 48.0174
-1 | 0.3283 | 0.00573 | -0.0786 | 57.2949
-0.5 | 0.3807 | 0.00578 | -0.077 | 65.8651
0 | 0.434 | 0.0058 | -0.0757 | 74.8276
0.5 | 0.4876 | 0.00584 | -0.0744 | 83.4932
1 | 0.5412 | 0.00588 | -0.0733 | 92.0408
1.5 | 0.5946 | 0.00597 | -0.0721 | 99.598
2 | 0.6474 | 0.00608 | -0.0708 | 106.4803
2.5 | 0.7 | 0.00615 | -0.0694 | 113.8211
3 | 0.7524 | 0.00626 | -0.0681 | 120.1917
3.5 | 0.8042 | 0.00639 | -0.0666 | 125.8529
4 | 0.8549 | 0.00648 | -0.0648 | 131.929
4.5 | 0.9051 | 0.00665 | -0.063 | 136.1053
5 | 0.94 | 0.00724 | -0.0581 | 129.8343
5.5 | 1.0104 | 0.00642 | -0.0617 | 157.3832
6 | 1.0757 | 0.00673 | -0.0634 | 159.8366
6.5 | 1.1398 | 0.00715 | -0.0648 | 159.4126
7 | 1.1963 | 0.00754 | -0.0644 | 158.6605
7.5 | 1.2328 | 0.00802 | -0.0596 | 153.7157
8 | 1.2873 | 0.00871 | -0.0589 | 147.7956
8.5 | 1.3318 | 0.00971 | -0.0564 | 137.1576
9 | 1.3822 | 0.01017 | -0.0549 | 135.9095
9.5 | 1.4322 | 0.01063 | -0.0533 | 134.7319
10 | 1.4807 | 0.01116 | -0.0514 | 132.6792
10.5 | 1.5274 | 0.01169 | -0.0492 | 130.6587
11 | 1.5699 | 0.01235 | -0.0462 | 127.1174
11.5 | 1.6107 | 0.01301 | -0.043 | 123.8048
12 | 1.6492 | 0.01374 | -0.0394 | 120.0291
12.5 | 1.6838 | 0.01464 | -0.0354 | 115.0137
13 | 1.7148 | 0.01573 | -0.031 | 109.0146
13.5 | 1.7455 | 0.0169 | -0.0268 | 103.284
14 | 1.7747 | 0.01827 | -0.0228 | 97.1374
14.5 | 1.8003 | 0.02002 | -0.019 | 89.9251
15 | 1.8236 | 0.02213 | -0.0154 | 82.404
15.5 | 1.8457 | 0.02461 | -0.0125 | 74.998
16 | 1.8597 | 0.02793 | -0.0096 | 66.5843
16.5 | 1.8716 | 0.03174 | -0.0075 | 58.9666
17 | 1.8815 | 0.03603 | -0.0059 | 52.2204
17.5 | 1.8874 | 0.04093 | -0.0048 | 46.1129
18 | 1.8862 | 0.04653 | -0.0038 | 40.5373
18.5 | 1.8779 | 0.05267 | -0.0027 | 35.6541
19 | 1.8625 | 0.05999 | -0.0025 | 31.0468
19.5 | 1.8455 | 0.06782 | -0.003 | 27.2117
20 | 1.8237 | 0.07663 | -0.0045 | 23.7988

## 127. Re 14M Mach 0.50 (1)
BIGFOIL.COM POLAR EXPORT
goe407
GOE 407 |  |  |  | Cl Max: | 1.659 | at alpha= | 9.5 | deg
JavaFoil+Calcfoil stall+Eppler ext transition |  |  |  | L/D Max: | 188.992 | at alpha= | 5 | deg
Re: | 14000000 |  |  | Cd Min: | 0.00451 | at alpha= | -3.5 | deg
Mach: | 0.5 |  |  | Cl=0 at alpha= | -4.2222 | deg
|  |  |  | @ Cl=0.1, Cd= | 0.0046456
|  |  |  | @ Cl=0.4, Cd= | 0.0053318
|  |  |  | @ Cl=0.6, Cd= | 0.005511
alpha (deg) | Cl | Cd | Cm | Cl/Cd
-20 | -0.804 | 0.14452 | -0.03 | -5.56
-19.5 | -0.78 | 0.14997 | -0.031 | -5.198
-19 | -0.756 | 0.13883 | -0.031 | -5.444
-18.5 | -0.732 | 0.13314 | -0.032 | -5.496
-18 | -0.707 | 0.12578 | -0.032 | -5.624
-17.5 | -0.683 | 0.12035 | -0.033 | -5.674
-17 | -0.658 | 0.12016 | -0.033 | -5.473
-16.5 | -0.633 | 0.1159 | -0.033 | -5.459
-16 | -0.607 | 0.11082 | -0.033 | -5.482
-15.5 | -0.583 | 0.10296 | -0.034 | -5.662
-15 | -0.558 | 0.0995 | -0.034 | -5.604
-14.5 | -0.532 | 0.09571 | -0.034 | -5.56
-14 | -0.507 | 0.09155 | -0.034 | -5.539
-13.5 | -0.482 | 0.08771 | -0.034 | -5.495
-13 | -0.457 | 0.08373 | -0.035 | -5.454
-12.5 | -0.431 | 0.08482 | -0.035 | -5.085
-12 | -0.406 | 0.08495 | -0.036 | -4.779
-11.5 | -0.381 | 0.07643 | -0.036 | -4.979
-11 | -0.355 | 0.07246 | -0.036 | -4.898
-10.5 | -0.329 | 0.06629 | -0.037 | -4.97
-10 | -0.304 | 0.0612 | -0.038 | -4.967
-9.5 | -0.279 | 0.05578 | -0.04 | -4.993
-9 | -0.253 | 0.05211 | -0.041 | -4.851
-8.5 | -0.227 | 0.04757 | -0.043 | -4.779
-8 | -0.201 | 0.04392 | -0.044 | -4.587
-7.5 | -0.176 | 0.03957 | -0.047 | -4.454
-7 | -0.151 | 0.03583 | -0.05 | -4.201
-6.5 | -0.125 | 0.03072 | -0.054 | -4.076
-6 | -0.116 | 0.00476 | -0.077 | -24.495
-5.5 | -0.084 | 0.00479 | -0.078 | -17.532
-5 | -0.072 | 0.00489 | -0.079 | -14.829
-4.5 | -0.025 | 0.03175 | -0.047 | -0.802
-4 | 0.02 | 0.03083 | -0.047 | 0.649
-3.5 | 0.086 | 0.00451 | -0.083 | 18.989
-3 | 0.15 | 0.00513 | -0.084 | 29.222
-2.5 | 0.216 | 0.00522 | -0.085 | 41.342
-2 | 0.283 | 0.00461 | -0.086 | 61.387
-1.5 | 0.351 | 0.00464 | -0.087 | 75.629
-1 | 0.419 | 0.0056 | -0.088 | 74.707
-0.5 | 0.487 | 0.00572 | -0.089 | 85.046
0 | 0.559 | 0.00489 | -0.09 | 114.27
0.5 | 0.627 | 0.00592 | -0.091 | 105.957
1 | 0.694 | 0.00609 | -0.092 | 113.938
1.5 | 0.761 | 0.00519 | -0.093 | 146.573
2 | 0.828 | 0.00648 | -0.094 | 127.785
2.5 | 0.895 | 0.00608 | -0.095 | 147.114
3 | 0.961 | 0.00773 | -0.096 | 124.379
3.5 | 1.028 | 0.00806 | -0.097 | 127.465
4 | 1.094 | 0.00838 | -0.098 | 130.5
4.5 | 1.16 | 0.00621 | -0.099 | 186.848
5 | 1.224 | 0.00648 | -0.1 | 188.992
5.5 | 1.288 | 0.0069 | -0.101 | 186.596
6 | 1.352 | 0.00724 | -0.102 | 186.819
6.5 | 1.411 | 0.0077 | -0.103 | 183.216
7 | 1.468 | 0.00822 | -0.104 | 178.567
7.5 | 1.52 | 0.00871 | -0.105 | 174.475
8 | 1.568 | 0.01018 | -0.106 | 153.938
8.5 | 1.609 | 0.01098 | -0.107 | 146.503
9 | 1.64 | 0.01191 | -0.108 | 137.766
9.5 | 1.659 | 0.01647 | -0.109 | 100.737
10 | 1.634 | 0.0186 | -0.108 | 87.856
10.5 | 1.587 | 0.02091 | -0.108 | 75.9
11 | 1.275 | 0.02935 | -0.105 | 43.458
11.5 | 0.986 | 0.03559 | -0.103 | 27.711
12 | 1.005 | 0.04122 | -0.102 | 24.383
12.5 | 1.003 | 0.0568 | -0.097 | 17.661
13 | 1.008 | 0.06852 | -0.092 | 14.706
13.5 | 1.085 | 0.05088 | -0.102 | 21.316
14 | 1.064 | 0.07763 | -0.093 | 13.709
14.5 | 1.08 | 0.08949 | -0.091 | 12.065

## 128. Re 14M Mach 0.50 (2)
BIGFOIL.COM POLAR EXPORT
goe407
GOE 407 |  |  |  | Cl Max: | 1.7081 | at alpha= | 11.5 | deg
XFOIL ncrit=9 |  |  |  | L/D Max: | 157.41 | at alpha= | 6 | deg
Re: | 14000000 |  |  | Cd Min: | 0.23627 | at alpha= | -20 | deg
Mach: | 0.5 |  |  | Cl=0 at alpha= | -6.4035 | deg
|  |  |  | @ Cl=0.1, Cd= | 0.019367
|  |  |  | @ Cl=0.4, Cd= | 0.0061464
|  |  |  | @ Cl=0.6, Cd= | 0.0061234
alpha (deg) | Cl | Cd | Cm | Cl/Cd
-20 | -0.5488 | 0.23627 | -0.0049 | -2.3228
-19.5 | -0.5237 | 0.22851 | -0.0106 | -2.2918
-19 | -0.4971 | 0.22187 | -0.0161 | -2.2405
-18.5 | -0.4758 | 0.21243 | -0.0217 | -2.2398
-18 | -0.4524 | 0.20432 | -0.0271 | -2.2142
-17.5 | -0.4275 | 0.19707 | -0.0322 | -2.1693
-17 | -0.4056 | 0.18878 | -0.0374 | -2.1485
-16.5 | -0.3834 | 0.18092 | -0.0425 | -2.1192
-16 | -0.363 | 0.17342 | -0.0466 | -2.0932
-15.5 | -0.3534 | 0.16579 | -0.0485 | -2.1316
-15 | -0.3381 | 0.15817 | -0.0519 | -2.1376
-14.5 | -0.3179 | 0.1514 | -0.0556 | -2.0997
-14 | -0.2998 | 0.14407 | -0.0595 | -2.0809
-13.5 | -0.2803 | 0.13719 | -0.0633 | -2.0432
-13 | -0.2582 | 0.13032 | -0.0677 | -1.9813
-12.5 | -0.2382 | 0.12365 | -0.0715 | -1.9264
-12 | -0.2217 | 0.1157 | -0.0763 | -1.9162
-11.5 | -0.1959 | 0.10892 | -0.0824 | -1.7986
-11 | -0.178 | 0.10221 | -0.0866 | -1.7415
-10.5 | -0.1481 | 0.09655 | -0.0918 | -1.5339
-10 | -0.1136 | 0.08789 | -0.103 | -1.2925
-9.5 | -0.0835 | 0.08113 | -0.1105 | -1.0292
-9 | -0.0522 | 0.07666 | -0.1144 | -0.68093
-8.5 | -0.028 | 0.07152 | -0.1181 | -0.3915
-8 | -0.0124 | 0.06517 | -0.1229 | -0.19027
-7.5 | -0.0087 | 0.05803 | -0.1285 | -0.14992
-7 | -0.0107 | 0.05321 | -0.129 | -0.20109
-6.5 | -0.0039 | 0.04707 | -0.1315 | -0.082855
-6 | 0.0163 | 0.0422 | -0.132 | 0.38626
-5.5 | 0.0431 | 0.03763 | -0.1315 | 1.1454
-5 | 0.0675 | 0.03243 | -0.1297 | 2.0814
-4.5 | 0.0722 | 0.02379 | -0.1244 | 3.0349
-4 | 0.1013 | 0.01916 | -0.1188 | 5.2871
-3.5 | 0.1018 | 0.01117 | -0.1082 | 9.1137
-3 | 0.1331 | 0.00753 | -0.1009 | 17.676
-2.5 | 0.1857 | 0.0065 | -0.0965 | 28.5692
-2 | 0.2435 | 0.00635 | -0.093 | 38.3465
-1.5 | 0.3024 | 0.00624 | -0.09 | 48.4615
-1 | 0.3638 | 0.00625 | -0.0877 | 58.208
-0.5 | 0.4197 | 0.00609 | -0.0845 | 68.9163
0 | 0.4789 | 0.00605 | -0.082 | 79.157
0.5 | 0.5381 | 0.00608 | -0.0797 | 88.5033
1 | 0.5975 | 0.00612 | -0.0775 | 97.6307
1.5 | 0.6566 | 0.0062 | -0.0753 | 105.9032
2.5 | 0.7723 | 0.00643 | -0.0705 | 120.1089
3 | 0.8293 | 0.00656 | -0.0678 | 126.4177
3.5 | 0.8866 | 0.00666 | -0.0651 | 133.1231
4 | 0.9367 | 0.00679 | -0.0607 | 137.9529
4.5 | 0.9828 | 0.00697 | -0.0555 | 141.0043
5 | 1.0038 | 0.0079 | -0.0455 | 127.0633
5.5 | 1.0518 | 0.00817 | -0.0406 | 128.7393
6 | 1.1853 | 0.00753 | -0.0544 | 157.4104
6.5 | 1.2596 | 0.00805 | -0.0544 | 156.472
7 | 1.3126 | 0.00856 | -0.0499 | 153.3411
7.5 | 1.3475 | 0.00919 | -0.0418 | 146.6268
8 | 1.4067 | 0.01096 | -0.0398 | 128.3485
8.5 | 1.4639 | 0.01176 | -0.0361 | 124.4813
9 | 1.5254 | 0.01271 | -0.0331 | 120.0157
9.5 | 1.578 | 0.01377 | -0.0284 | 114.5969
10 | 1.6235 | 0.01507 | -0.0226 | 107.7306
10.5 | 1.6623 | 0.01679 | -0.0163 | 99.0054
11 | 1.693 | 0.01917 | -0.0098 | 88.3151
11.5 | 1.7081 | 0.02284 | -0.0033 | 74.7855
12 | 1.7069 | 0.02805 | 0.0024 | 60.852
12.5 | 1.6798 | 0.03571 | 0.0066 | 47.04
13 | 1.6503 | 0.04411 | 0.0089 | 37.4133
13.5 | 1.613 | 0.05378 | 0.0095 | 29.9926
14 | 1.5679 | 0.06503 | 0.0079 | 24.1104
14.5 | 1.5299 | 0.07629 | 0.0051 | 20.0537
15 | 1.4839 | 0.08883 | 0.0008 | 16.7049
15.5 | 1.445 | 0.10108 | -0.0039 | 14.2956
16 | 1.4049 | 0.11406 | -0.0098 | 12.3172
16.5 | 1.3705 | 0.1269 | -0.0162 | 10.7998

## 129. Re 16M Mach 0.00 (1)
BIGFOIL.COM POLAR EXPORT
goe407
GOE 407 |  |  |  | Cl Max: | 1.773 | at alpha= | 13.5 | deg
JavaFoil+Calcfoil stall+Eppler ext transition |  |  |  | L/D Max: | 197.246 | at alpha= | 7 | deg
Re: | 16000000 |  |  | Cd Min: | 0.00444 | at alpha= | -4 | deg
Mach: | 0 |  |  | Cl=0 at alpha= | -4.213 | deg
|  |  |  | @ Cl=0.1, Cd= | 0.0049263
|  |  |  | @ Cl=0.4, Cd= | 0.0053834
|  |  |  | @ Cl=0.6, Cd= | 0.0056459
alpha (deg) | Cl | Cd | Cm | Cl/Cd
-20 | -0.525 | 0.13546 | -0.027 | -3.877
-19.5 | -0.54 | 0.13008 | -0.027 | -4.151
-19 | -0.554 | 0.12483 | -0.028 | -4.44
-18.5 | -0.568 | 0.12053 | -0.028 | -4.709
-18 | -0.572 | 0.11373 | -0.029 | -5.032
-17.5 | -0.576 | 0.10822 | -0.029 | -5.318
-17 | -0.576 | 0.10542 | -0.029 | -5.468
-16.5 | -0.577 | 0.1011 | -0.03 | -5.707
-16 | -0.576 | 0.09651 | -0.03 | -5.969
-15.5 | -0.574 | 0.09269 | -0.03 | -6.188
-15 | -0.57 | 0.08866 | -0.031 | -6.425
-14.5 | -0.564 | 0.08462 | -0.031 | -6.664
-14 | -0.556 | 0.08088 | -0.032 | -6.88
-13.5 | -0.547 | 0.07748 | -0.032 | -7.06
-13 | -0.535 | 0.07373 | -0.032 | -7.262
-12.5 | -0.522 | 0.07069 | -0.032 | -7.382
-12 | -0.507 | 0.0663 | -0.033 | -7.644
-11.5 | -0.489 | 0.06231 | -0.034 | -7.855
-11 | -0.469 | 0.05992 | -0.034 | -7.824
-10.5 | -0.449 | 0.05451 | -0.036 | -8.23
-10 | -0.427 | 0.0494 | -0.039 | -8.634
-9.5 | -0.402 | 0.04488 | -0.041 | -8.956
-9 | -0.377 | 0.03887 | -0.044 | -9.689
-8.5 | -0.41 | 0.00534 | -0.063 | -76.669
-8 | -0.37 | 0.00507 | -0.064 | -73.006
-7.5 | -0.327 | 0.00483 | -0.064 | -67.813
-7 | -0.283 | 0.00479 | -0.065 | -59.026
-6.5 | -0.236 | 0.00451 | -0.066 | -52.24
-6 | -0.187 | 0.00478 | -0.067 | -39.146
-5.5 | -0.137 | 0.00469 | -0.068 | -29.138
-5 | -0.085 | 0.0048 | -0.069 | -17.631
-4.5 | -0.031 | 0.00445 | -0.07 | -7.025
-4 | 0.023 | 0.00444 | -0.071 | 5.222
-3.5 | 0.079 | 0.00493 | -0.072 | 15.951
-3 | 0.135 | 0.00492 | -0.072 | 27.432
-2.5 | 0.192 | 0.00461 | -0.073 | 41.591
-2 | 0.249 | 0.00461 | -0.074 | 54.088
-1.5 | 0.307 | 0.00471 | -0.075 | 65.241
-1 | 0.365 | 0.00533 | -0.076 | 68.511
-0.5 | 0.424 | 0.00542 | -0.077 | 78.197
0 | 0.485 | 0.00546 | -0.078 | 88.72
0.5 | 0.544 | 0.00553 | -0.079 | 98.316
1 | 0.602 | 0.00565 | -0.08 | 106.543
1.5 | 0.66 | 0.00498 | -0.08 | 132.479
2 | 0.718 | 0.00592 | -0.081 | 121.396
2.5 | 0.776 | 0.00603 | -0.082 | 128.641
3 | 0.834 | 0.00677 | -0.083 | 123.195
3.5 | 0.892 | 0.00702 | -0.084 | 127.102
4 | 0.95 | 0.00721 | -0.085 | 131.806
4.5 | 1.008 | 0.00643 | -0.086 | 156.684
5 | 1.065 | 0.00556 | -0.086 | 191.577
5.5 | 1.123 | 0.00576 | -0.087 | 194.911
6 | 1.18 | 0.00731 | -0.088 | 161.415
6.5 | 1.235 | 0.00629 | -0.089 | 196.252
7 | 1.29 | 0.00654 | -0.09 | 197.246
7.5 | 1.344 | 0.00685 | -0.091 | 196.069
8 | 1.396 | 0.00721 | -0.092 | 193.612
8.5 | 1.448 | 0.008 | -0.092 | 180.985
9 | 1.499 | 0.01016 | -0.093 | 147.425
9.5 | 1.548 | 0.00927 | -0.094 | 166.998
10 | 1.595 | 0.00967 | -0.095 | 165.026
10.5 | 1.641 | 0.0101 | -0.096 | 162.54
11 | 1.679 | 0.01063 | -0.096 | 158.028
11.5 | 1.709 | 0.01121 | -0.097 | 152.546
12 | 1.734 | 0.0117 | -0.098 | 148.211
12.5 | 1.753 | 0.01256 | -0.099 | 139.559
13 | 1.766 | 0.0134 | -0.1 | 131.779
13.5 | 1.773 | 0.01428 | -0.1 | 124.148
14 | 1.773 | 0.01516 | -0.101 | 116.964
14.5 | 1.746 | 0.01909 | -0.101 | 91.447
15 | 1.725 | 0.02062 | -0.101 | 83.642
15.5 | 1.691 | 0.02283 | -0.1 | 74.092
16 | 1.648 | 0.02659 | -0.1 | 61.957
16.5 | 1.61 | 0.02965 | -0.099 | 54.303
17 | 1.569 | 0.03296 | -0.099 | 47.594
17.5 | 1.528 | 0.03583 | -0.099 | 42.643
18 | 1.473 | 0.04229 | -0.098 | 34.836
18.5 | 1.418 | 0.04938 | -0.098 | 28.722

## 130. Re 16M Mach 0.00 (2)
BIGFOIL.COM POLAR EXPORT
goe407
GOE 407 |  |  |  | Cl Max: | 1.9508 | at alpha= | 20 | deg
XFOIL ncrit=9 |  |  |  | L/D Max: | 162.774 | at alpha= | 6.5 | deg
Re: | 16000000 |  |  | Cd Min: | 0.04438 | at alpha= | 20 | deg
Mach: | 0 |  |  | Cl=0 at alpha= | -4.092 | deg
|  |  |  | @ Cl=0.1, Cd= | 0.00555
|  |  |  | @ Cl=0.4, Cd= | 0.0056738
|  |  |  | @ Cl=0.6, Cd= | 0.0059018
alpha (deg) | Cl | Cd | Cm | Cl/Cd
-20 | -1.5809 | 0.01984 | -0.1209 | -79.6825
-19.5 | -1.5488 | 0.0186 | -0.1178 | -83.2688
-19 | -1.5116 | 0.01745 | -0.1154 | -86.6246
-18.5 | -1.4669 | 0.01643 | -0.1143 | -89.2818
-18 | -1.4182 | 0.01547 | -0.1138 | -91.6742
-17.5 | -1.3664 | 0.01451 | -0.1138 | -94.1695
-17 | -1.325 | 0.01349 | -0.1116 | -98.2209
-16.5 | -1.2759 | 0.0126 | -0.1109 | -101.2619
-16 | -1.218 | 0.01191 | -0.1117 | -102.267
-15.5 | -1.152 | 0.01128 | -0.1143 | -102.1277
-15 | -1.0894 | 0.01072 | -0.116 | -101.6231
-14.5 | -1.0333 | 0.01027 | -0.1162 | -100.6134
-14 | -0.9836 | 0.00986 | -0.1149 | -99.7566
-13.5 | -0.9315 | 0.00953 | -0.1141 | -97.744
-13 | -0.8803 | 0.00926 | -0.113 | -95.0648
-12.5 | -0.8291 | 0.009 | -0.1118 | -92.1222
-12 | -0.7792 | 0.00875 | -0.1104 | -89.0514
-11.5 | -0.7434 | 0.00888 | -0.1057 | -83.7162
-11 | -0.7009 | 0.00878 | -0.1026 | -79.8292
-10.5 | -0.6533 | 0.00842 | -0.1006 | -77.5891
-10 | -0.6035 | 0.00816 | -0.0991 | -73.9583
-9.5 | -0.554 | 0.00788 | -0.0975 | -70.3046
-9 | -0.5096 | 0.00735 | -0.0949 | -69.3333
-8.5 | -0.4635 | 0.00701 | -0.0926 | -66.1198
-8 | -0.4137 | 0.00676 | -0.091 | -61.1982
-7.5 | -0.3629 | 0.00647 | -0.0896 | -56.0896
-7 | -0.3106 | 0.00625 | -0.0885 | -49.696
-6.5 | -0.258 | 0.00607 | -0.0875 | -42.5041
-6 | -0.2044 | 0.0059 | -0.0867 | -34.6441
-5.5 | -0.1513 | 0.00578 | -0.0858 | -26.1765
-5 | -0.0973 | 0.00569 | -0.085 | -17.1002
-4.5 | -0.0439 | 0.00561 | -0.0842 | -7.8253
-4 | 0.0099 | 0.00558 | -0.0834 | 1.7742
-3.5 | 0.0634 | 0.00555 | -0.0826 | 11.4234
-3 | 0.1163 | 0.00555 | -0.0817 | 20.955
-2.5 | 0.1666 | 0.00557 | -0.0802 | 29.9102
-2 | 0.2177 | 0.0057 | -0.079 | 38.193
-1.5 | 0.2675 | 0.00563 | -0.0774 | 47.5133
-1 | 0.3179 | 0.00564 | -0.076 | 56.3652
-0.5 | 0.3695 | 0.00565 | -0.0749 | 65.3982
0 | 0.4207 | 0.00569 | -0.0737 | 73.9367
0.5 | 0.4729 | 0.00571 | -0.0728 | 82.8196
1 | 0.5252 | 0.00574 | -0.0718 | 91.4983
1.5 | 0.5761 | 0.00586 | -0.0707 | 98.3106
2 | 0.6276 | 0.00595 | -0.0696 | 105.479
2.5 | 0.6789 | 0.00601 | -0.0686 | 112.9617
3 | 0.7305 | 0.00609 | -0.0676 | 119.9507
3.5 | 0.7808 | 0.0062 | -0.0664 | 125.9355
4 | 0.83 | 0.00629 | -0.065 | 131.9555
4.5 | 0.8791 | 0.00644 | -0.0636 | 136.5062
5 | 0.9134 | 0.00708 | -0.0592 | 129.0113
5.5 | 0.9809 | 0.00611 | -0.0628 | 160.5401
6 | 1.0372 | 0.00638 | -0.0632 | 162.5705
6.5 | 1.0971 | 0.00674 | -0.0645 | 162.7745
7 | 1.1516 | 0.00709 | -0.0647 | 162.426
7.5 | 1.2053 | 0.00751 | -0.0647 | 160.4927
8 | 1.2343 | 0.00809 | -0.059 | 152.5711
8.5 | 1.2816 | 0.00897 | -0.058 | 142.8763
9 | 1.3322 | 0.00943 | -0.0576 | 141.2725
9.5 | 1.3824 | 0.00984 | -0.0571 | 140.4878
10 | 1.4293 | 0.01029 | -0.056 | 138.9018
10.5 | 1.4754 | 0.01068 | -0.0547 | 138.1461
11 | 1.5189 | 0.01113 | -0.053 | 136.469
11.5 | 1.5598 | 0.01164 | -0.0509 | 134.0034
12 | 1.5992 | 0.01216 | -0.0485 | 131.5132
12.5 | 1.6376 | 0.0127 | -0.0461 | 128.9449
13 | 1.6729 | 0.01334 | -0.0432 | 125.4048
13.5 | 1.706 | 0.01411 | -0.0402 | 120.9072
14 | 1.7386 | 0.01493 | -0.0372 | 116.4501
14.5 | 1.771 | 0.0158 | -0.0345 | 112.0886
15 | 1.8011 | 0.01682 | -0.0317 | 107.0809
15.5 | 1.8292 | 0.01801 | -0.0288 | 101.5658
16 | 1.8548 | 0.01944 | -0.0261 | 95.4115
16.5 | 1.8744 | 0.0214 | -0.0231 | 87.5888
17 | 1.8946 | 0.02355 | -0.0208 | 80.4501
17.5 | 1.9122 | 0.02604 | -0.0188 | 73.4332
18 | 1.9292 | 0.02879 | -0.0173 | 67.0094
18.5 | 1.9435 | 0.03187 | -0.0159 | 60.9821
19 | 1.9478 | 0.03557 | -0.0137 | 54.7596
19.5 | 1.9502 | 0.03975 | -0.0122 | 49.0616
20 | 1.9508 | 0.04438 | -0.0112 | 43.9567

## 131. Re 16M Mach 0.10 (1)
BIGFOIL.COM POLAR EXPORT
goe407
GOE 407 |  |  |  | Cl Max: | 1.768 | at alpha= | 13.5 | deg
JavaFoil+Calcfoil stall+Eppler ext transition |  |  |  | L/D Max: | 196.68 | at alpha= | 7 | deg
Re: | 16000000 |  |  | Cd Min: | 0.00443 | at alpha= | -6.5 | deg
Mach: | 0.1 |  |  | Cl=0 at alpha= | -4.213 | deg
|  |  |  | @ Cl=0.1, Cd= | 0.00493
|  |  |  | @ Cl=0.4, Cd= | 0.0053383
|  |  |  | @ Cl=0.6, Cd= | 0.0056581
alpha (deg) | Cl | Cd | Cm | Cl/Cd
-20 | -0.48 | 0.1362 | -0.027 | -3.521
-19.5 | -0.497 | 0.13064 | -0.027 | -3.803
-19 | -0.514 | 0.12526 | -0.028 | -4.102
-18.5 | -0.53 | 0.1207 | -0.028 | -4.391
-18 | -0.537 | 0.11389 | -0.029 | -4.715
-17.5 | -0.542 | 0.10911 | -0.029 | -4.972
-17 | -0.546 | 0.10563 | -0.029 | -5.171
-16.5 | -0.549 | 0.10121 | -0.03 | -5.426
-16 | -0.551 | 0.09638 | -0.03 | -5.715
-15.5 | -0.551 | 0.09282 | -0.031 | -5.933
-15 | -0.549 | 0.08869 | -0.031 | -6.192
-14.5 | -0.546 | 0.08448 | -0.031 | -6.46
-14 | -0.54 | 0.08075 | -0.032 | -6.693
-13.5 | -0.533 | 0.07715 | -0.032 | -6.911
-13 | -0.524 | 0.07333 | -0.033 | -7.141
-12.5 | -0.512 | 0.07005 | -0.033 | -7.307
-12 | -0.499 | 0.06589 | -0.034 | -7.566
-11.5 | -0.482 | 0.06284 | -0.034 | -7.67
-11 | -0.463 | 0.06085 | -0.034 | -7.604
-10.5 | -0.443 | 0.05547 | -0.036 | -7.992
-10 | -0.421 | 0.05147 | -0.037 | -8.179
-9.5 | -0.398 | 0.04669 | -0.04 | -8.517
-9 | -0.372 | 0.04131 | -0.043 | -9.014
-8.5 | -0.344 | 0.03701 | -0.045 | -9.29
-8 | -0.369 | 0.00512 | -0.064 | -72.022
-7.5 | -0.327 | 0.00497 | -0.065 | -65.85
-7 | -0.283 | 0.00478 | -0.066 | -59.198
-6.5 | -0.236 | 0.00443 | -0.067 | -53.328
-6 | -0.187 | 0.00481 | -0.067 | -38.916
-5.5 | -0.137 | 0.00475 | -0.068 | -28.831
-5 | -0.085 | 0.00488 | -0.069 | -17.371
-4.5 | -0.031 | 0.00451 | -0.07 | -6.951
-4 | 0.023 | 0.0045 | -0.071 | 5.17
-3.5 | 0.079 | 0.0049 | -0.072 | 16.116
-3 | 0.135 | 0.00498 | -0.073 | 27.212
-2.5 | 0.193 | 0.00459 | -0.074 | 42.029
-2 | 0.25 | 0.00458 | -0.075 | 54.707
-1.5 | 0.309 | 0.00472 | -0.075 | 65.436
-1 | 0.367 | 0.00526 | -0.076 | 69.73
-0.5 | 0.426 | 0.0054 | -0.077 | 78.804
0 | 0.487 | 0.00549 | -0.078 | 88.668
0.5 | 0.546 | 0.00553 | -0.079 | 98.774
1 | 0.605 | 0.00567 | -0.08 | 106.7
1.5 | 0.663 | 0.00504 | -0.081 | 131.713
2 | 0.722 | 0.00593 | -0.082 | 121.777
2.5 | 0.78 | 0.00604 | -0.083 | 129.084
3 | 0.838 | 0.00682 | -0.084 | 122.911
3.5 | 0.897 | 0.00699 | -0.084 | 128.219
4 | 0.955 | 0.00726 | -0.085 | 131.556
4.5 | 1.013 | 0.00533 | -0.086 | 189.929
5 | 1.071 | 0.00555 | -0.087 | 193.074
5.5 | 1.128 | 0.0058 | -0.088 | 194.491
6 | 1.185 | 0.00733 | -0.089 | 161.749
6.5 | 1.241 | 0.00634 | -0.089 | 195.78
7 | 1.296 | 0.00659 | -0.09 | 196.68
7.5 | 1.35 | 0.00691 | -0.091 | 195.49
8 | 1.403 | 0.00733 | -0.092 | 191.479
8.5 | 1.454 | 0.00807 | -0.093 | 180.211
9 | 1.505 | 0.01025 | -0.094 | 146.841
9.5 | 1.554 | 0.00933 | -0.095 | 166.618
10 | 1.601 | 0.00978 | -0.095 | 163.73
10.5 | 1.647 | 0.01029 | -0.096 | 159.98
11 | 1.685 | 0.01075 | -0.097 | 156.652
11.5 | 1.713 | 0.01135 | -0.098 | 150.986
12 | 1.736 | 0.01185 | -0.099 | 146.492
12.5 | 1.753 | 0.01277 | -0.099 | 137.331
13 | 1.764 | 0.01367 | -0.1 | 129.021
13.5 | 1.768 | 0.01458 | -0.101 | 121.281
14 | 1.765 | 0.01554 | -0.102 | 113.576
14.5 | 1.729 | 0.01966 | -0.101 | 87.973
15 | 1.701 | 0.02144 | -0.101 | 79.333
15.5 | 1.664 | 0.02387 | -0.101 | 69.711
16 | 1.616 | 0.028 | -0.1 | 57.709
16.5 | 1.572 | 0.03141 | -0.099 | 50.052
17 | 1.53 | 0.03382 | -0.1 | 45.251
17.5 | 1.472 | 0.04021 | -0.099 | 36.612
18 | 1.416 | 0.04607 | -0.098 | 30.736
18.5 | 1.359 | 0.05265 | -0.098 | 25.817

## 132. Re 16M Mach 0.10 (2)
BIGFOIL.COM POLAR EXPORT
goe407
GOE 407 |  |  |  | Cl Max: | 1.9429 | at alpha= | 19.5 | deg
XFOIL ncrit=9 |  |  |  | L/D Max: | 162.939 | at alpha= | 6.5 | deg
Re: | 16000000 |  |  | Cd Min: | 0.04814 | at alpha= | 20 | deg
Mach: | 0.1 |  |  | Cl=0 at alpha= | -4.086 | deg
|  |  |  | @ Cl=0.1, Cd= | 0.0055531
|  |  |  | @ Cl=0.4, Cd= | 0.005678
|  |  |  | @ Cl=0.6, Cd= | 0.0059067
alpha (deg) | Cl | Cd | Cm | Cl/Cd
-20 | -1.5638 | 0.02599 | -0.131 | -60.1693
-19.5 | -1.5396 | 0.02263 | -0.1295 | -68.0336
-19 | -1.5151 | 0.02068 | -0.1253 | -73.264
-18.5 | -1.4789 | 0.01911 | -0.1226 | -77.3888
-18 | -1.4343 | 0.01768 | -0.1211 | -81.1256
-17.5 | -1.3846 | 0.01639 | -0.1203 | -84.4783
-17 | -1.3359 | 0.0153 | -0.1191 | -87.3137
-16.5 | -1.2932 | 0.01398 | -0.1168 | -92.5036
-16 | -1.2381 | 0.01295 | -0.1166 | -95.6062
-15.5 | -1.1741 | 0.01211 | -0.1181 | -96.9529
-15 | -1.1064 | 0.0114 | -0.1203 | -97.0526
-14.5 | -1.0453 | 0.01087 | -0.1209 | -96.1638
-14 | -0.9951 | 0.01041 | -0.1192 | -95.5908
-13.5 | -0.9415 | 0.01004 | -0.1182 | -93.7749
-13 | -0.8893 | 0.00974 | -0.1168 | -91.3039
-12.5 | -0.8374 | 0.00942 | -0.1153 | -88.896
-12 | -0.7868 | 0.00914 | -0.1135 | -86.0832
-11.5 | -0.7511 | 0.00923 | -0.1084 | -81.3759
-11 | -0.7077 | 0.00911 | -0.1051 | -77.6839
-10.5 | -0.6597 | 0.0087 | -0.1029 | -75.8276
-10 | -0.6092 | 0.00841 | -0.1012 | -72.4376
-9.5 | -0.5575 | 0.00829 | -0.0997 | -67.2497
-8.5 | -0.4678 | 0.00718 | -0.0942 | -65.1532
-8 | -0.4177 | 0.00688 | -0.0924 | -60.7122
-7.5 | -0.3664 | 0.00657 | -0.0909 | -55.7686
-7 | -0.3138 | 0.00632 | -0.0896 | -49.6519
-6.5 | -0.2607 | 0.00612 | -0.0885 | -42.598
-6 | -0.2066 | 0.00593 | -0.0876 | -34.8398
-5.5 | -0.1531 | 0.0058 | -0.0866 | -26.3966
-5 | -0.0986 | 0.00571 | -0.0858 | -17.268
-4.5 | -0.0448 | 0.00562 | -0.0848 | -7.9715
-4 | 0.0093 | 0.00559 | -0.084 | 1.6637
-3.5 | 0.0632 | 0.00556 | -0.0832 | 11.3669
-3 | 0.1165 | 0.00555 | -0.0822 | 20.991
-2.5 | 0.1671 | 0.00558 | -0.0807 | 29.9462
-2 | 0.2186 | 0.00571 | -0.0794 | 38.2837
-1.5 | 0.2688 | 0.00565 | -0.0779 | 47.5752
-1 | 0.3194 | 0.00565 | -0.0764 | 56.531
-0.5 | 0.3712 | 0.00565 | -0.0753 | 65.6991
0 | 0.4227 | 0.0057 | -0.074 | 74.1579
0.5 | 0.4752 | 0.00572 | -0.073 | 83.0769
1 | 0.5277 | 0.00574 | -0.0721 | 91.9338
1.5 | 0.5789 | 0.00587 | -0.0709 | 98.6201
2 | 0.6306 | 0.00596 | -0.0698 | 105.8054
2.5 | 0.6822 | 0.00603 | -0.0687 | 113.1343
3 | 0.734 | 0.0061 | -0.0677 | 120.3279
3.5 | 0.7847 | 0.00621 | -0.0665 | 126.3607
4 | 0.8341 | 0.0063 | -0.0651 | 132.3968
4.5 | 0.8835 | 0.00645 | -0.0636 | 136.9767
5 | 0.9172 | 0.00711 | -0.059 | 129.0014
5.5 | 0.9293 | 0.00627 | -0.0494 | 148.2137
6.5 | 1.1031 | 0.00677 | -0.0644 | 162.9394
7 | 1.1579 | 0.00713 | -0.0645 | 162.3983
7.5 | 1.2117 | 0.00756 | -0.0644 | 160.2778
8 | 1.2412 | 0.00815 | -0.0587 | 152.2945
8.5 | 1.2889 | 0.00906 | -0.0577 | 142.2627
9 | 1.3398 | 0.00952 | -0.0571 | 140.7353
9.5 | 1.3895 | 0.00991 | -0.0564 | 140.2119
10 | 1.4364 | 0.01037 | -0.0551 | 138.5149
10.5 | 1.4827 | 0.01077 | -0.0537 | 137.6695
11 | 1.5258 | 0.01125 | -0.0517 | 135.6267
11.5 | 1.567 | 0.01178 | -0.0495 | 133.0221
12 | 1.6063 | 0.01231 | -0.0469 | 130.4874
12.5 | 1.6441 | 0.0129 | -0.0442 | 127.4496
13 | 1.6796 | 0.01359 | -0.0412 | 123.5909
13.5 | 1.7124 | 0.01441 | -0.038 | 118.8341
14 | 1.7449 | 0.01527 | -0.0349 | 114.2698
14.5 | 1.7765 | 0.01623 | -0.032 | 109.4578
15 | 1.8062 | 0.01736 | -0.029 | 104.0438
15.5 | 1.8342 | 0.01865 | -0.0261 | 98.3485
16 | 1.8579 | 0.02033 | -0.0232 | 91.3871
16.5 | 1.8766 | 0.02252 | -0.0203 | 83.3304
17 | 1.8958 | 0.02491 | -0.018 | 76.106
17.5 | 1.9136 | 0.02759 | -0.0162 | 69.3585
18 | 1.9291 | 0.03063 | -0.0146 | 62.9807
18.5 | 1.9406 | 0.03414 | -0.0133 | 56.8424
19 | 1.9414 | 0.03842 | -0.0113 | 50.531
19.5 | 1.9429 | 0.04296 | -0.01 | 45.2258
20 | 1.9404 | 0.04814 | -0.0092 | 40.3074

## 133. Re 16M Mach 0.25 (1)
BIGFOIL.COM POLAR EXPORT
goe407
GOE 407 |  |  |  | Cl Max: | 1.743 | at alpha= | 12.5 | deg
JavaFoil+Calcfoil stall+Eppler ext transition |  |  |  | L/D Max: | 195.449 | at alpha= | 6.5 | deg
Re: | 16000000 |  |  | Cd Min: | 0.00453 | at alpha= | -4 | deg
Mach: | 0.25 |  |  | Cl=0 at alpha= | -4.2143 | deg
|  |  |  | @ Cl=0.1, Cd= | 0.0049467
|  |  |  | @ Cl=0.4, Cd= | 0.0054168
|  |  |  | @ Cl=0.6, Cd= | 0.0056667
alpha (deg) | Cl | Cd | Cm | Cl/Cd
-17 | -0.256 | 0.10314 | -0.031 | -2.484
-16.5 | -0.288 | 0.09719 | -0.032 | -2.963
-16 | -0.316 | 0.09313 | -0.033 | -3.391
-15.5 | -0.339 | 0.09208 | -0.032 | -3.687
-15 | -0.361 | 0.08791 | -0.033 | -4.11
-14.5 | -0.383 | 0.07864 | -0.035 | -4.864
-14 | -0.395 | 0.07986 | -0.033 | -4.95
-13.5 | -0.409 | 0.07404 | -0.035 | -5.526
-13 | -0.418 | 0.0704 | -0.035 | -5.934
-12.5 | -0.423 | 0.06726 | -0.036 | -6.283
-12 | -0.424 | 0.06434 | -0.036 | -6.586
-11.5 | -0.422 | 0.06058 | -0.037 | -6.965
-11 | -0.414 | 0.05883 | -0.036 | -7.039
-10.5 | -0.404 | 0.05592 | -0.037 | -7.219
-10 | -0.389 | 0.05294 | -0.037 | -7.355
-9.5 | -0.371 | 0.05091 | -0.037 | -7.289
-9 | -0.349 | 0.04897 | -0.037 | -7.128
-8.5 | -0.325 | 0.04541 | -0.038 | -7.149
-8 | -0.297 | 0.04248 | -0.04 | -6.981
-7.5 | -0.269 | 0.03598 | -0.045 | -7.476
-7 | -0.281 | 0.00495 | -0.067 | -56.787
-6.5 | -0.236 | 0.00471 | -0.068 | -50.11
-6 | -0.189 | 0.00477 | -0.069 | -39.554
-5.5 | -0.138 | 0.00475 | -0.07 | -29.157
-5 | -0.086 | 0.00489 | -0.071 | -17.613
-4.5 | -0.032 | 0.00457 | -0.072 | -6.989
-4 | 0.024 | 0.00453 | -0.073 | 5.243
-3.5 | 0.081 | 0.00495 | -0.074 | 16.295
-3 | 0.139 | 0.00494 | -0.075 | 28.059
-2.5 | 0.197 | 0.00463 | -0.076 | 42.668
-2 | 0.257 | 0.00462 | -0.077 | 55.594
-1.5 | 0.317 | 0.00474 | -0.078 | 66.783
-1 | 0.377 | 0.00539 | -0.078 | 69.851
-0.5 | 0.437 | 0.00546 | -0.079 | 80.108
0 | 0.5 | 0.00556 | -0.08 | 89.936
0.5 | 0.561 | 0.00559 | -0.081 | 100.343
1 | 0.622 | 0.00571 | -0.082 | 108.878
1.5 | 0.681 | 0.00591 | -0.083 | 115.397
2 | 0.741 | 0.00601 | -0.084 | 123.441
2.5 | 0.801 | 0.00577 | -0.085 | 138.94
3 | 0.861 | 0.00694 | -0.086 | 124.148
3.5 | 0.921 | 0.00717 | -0.087 | 128.478
4 | 0.981 | 0.00736 | -0.088 | 133.248
4.5 | 1.04 | 0.00551 | -0.088 | 188.969
5 | 1.099 | 0.00572 | -0.089 | 192.092
5.5 | 1.158 | 0.00597 | -0.09 | 193.94
6 | 1.217 | 0.0063 | -0.091 | 193.279
6.5 | 1.274 | 0.00652 | -0.092 | 195.449
7 | 1.329 | 0.00684 | -0.093 | 194.421
7.5 | 1.384 | 0.00712 | -0.094 | 194.223
8 | 1.437 | 0.00763 | -0.094 | 188.398
8.5 | 1.489 | 0.00845 | -0.095 | 176.146
9 | 1.538 | 0.01086 | -0.096 | 141.671
9.5 | 1.586 | 0.00986 | -0.097 | 160.859
10 | 1.632 | 0.01214 | -0.098 | 134.418
10.5 | 1.676 | 0.0128 | -0.099 | 130.94
11 | 1.709 | 0.01149 | -0.1 | 148.74
11.5 | 1.729 | 0.0122 | -0.1 | 141.685
12 | 1.74 | 0.01298 | -0.101 | 134.106
12.5 | 1.743 | 0.01416 | -0.102 | 123.098
13 | 1.717 | 0.01809 | -0.102 | 94.887
13.5 | 1.688 | 0.01968 | -0.102 | 85.776
14 | 1.644 | 0.02186 | -0.102 | 75.237
14.5 | 1.583 | 0.02517 | -0.101 | 62.895
15 | 1.513 | 0.02947 | -0.1 | 51.343
15.5 | 1.439 | 0.03369 | -0.1 | 42.704
16 | 1.342 | 0.04299 | -0.098 | 31.211
16.5 | 1.247 | 0.05194 | -0.097 | 23.999
17 | 1.144 | 0.06353 | -0.095 | 18.004
17.5 | 1.041 | 0.07345 | -0.093 | 14.172

## 134. Re 16M Mach 0.25 (2)
BIGFOIL.COM POLAR EXPORT
goe407
GOE 407 |  |  |  | Cl Max: | 1.9044 | at alpha= | 18 | deg
XFOIL ncrit=9 |  |  |  | L/D Max: | 163.631 | at alpha= | 6.5 | deg
Re: | 16000000 |  |  | Cd Min: | 0.07343 | at alpha= | 20 | deg
Mach: | 0.25 |  |  | Cl=0 at alpha= | -4.055 | deg
|  |  |  | @ Cl=0.1, Cd= | 0.0056064
|  |  |  | @ Cl=0.4, Cd= | 0.0057183
|  |  |  | @ Cl=0.6, Cd= | 0.0059198
alpha (deg) | Cl | Cd | Cm | Cl/Cd
-12 | -0.7517 | 0.01781 | -0.1406 | -42.2066
-11.5 | -0.7341 | 0.01461 | -0.1337 | -50.2464
-11 | -0.7167 | 0.01374 | -0.1243 | -52.1616
-10.5 | -0.6786 | 0.01201 | -0.1193 | -56.5029
-10 | -0.6298 | 0.01115 | -0.1156 | -56.4843
-9.5 | -0.5753 | 0.01091 | -0.1127 | -52.7314
-9 | -0.5282 | 0.01017 | -0.1089 | -51.9371
-8.5 | -0.4799 | 0.00952 | -0.1054 | -50.4097
-8 | -0.4367 | 0.00811 | -0.1014 | -53.8471
-7.5 | -0.3855 | 0.00736 | -0.0986 | -52.3777
-7 | -0.3309 | 0.00689 | -0.0964 | -48.0261
-6.5 | -0.2757 | 0.00654 | -0.0945 | -42.156
-6 | -0.2192 | 0.00623 | -0.0929 | -35.1846
-5.5 | -0.1632 | 0.00601 | -0.0913 | -27.1547
-5 | -0.1063 | 0.00584 | -0.09 | -18.2021
-4.5 | -0.0502 | 0.00571 | -0.0886 | -8.7916
-4 | 0.0062 | 0.00566 | -0.0874 | 1.0954
-3.5 | 0.0623 | 0.00562 | -0.0863 | 11.0854
-3 | 0.1176 | 0.0056 | -0.085 | 21
-2.5 | 0.1699 | 0.00564 | -0.0833 | 30.1241
-2 | 0.2233 | 0.00576 | -0.0818 | 38.7674
-1.5 | 0.2759 | 0.00575 | -0.0802 | 47.9826
-1 | 0.3277 | 0.0057 | -0.0785 | 57.4912
-0.5 | 0.3807 | 0.0057 | -0.0771 | 66.7895
0 | 0.4335 | 0.00575 | -0.0756 | 75.3913
0.5 | 0.4873 | 0.00577 | -0.0744 | 84.4541
1 | 0.5413 | 0.0058 | -0.0733 | 93.3276
1.5 | 0.5942 | 0.00591 | -0.072 | 100.5415
2 | 0.6473 | 0.006 | -0.0707 | 107.8833
2.5 | 0.7001 | 0.00608 | -0.0694 | 115.148
3 | 0.7532 | 0.00616 | -0.0682 | 122.2727
3.5 | 0.8052 | 0.00628 | -0.0668 | 128.2166
4.5 | 0.9067 | 0.00653 | -0.0634 | 138.8515
5 | 0.9392 | 0.00725 | -0.058 | 129.5448
5.5 | 0.9666 | 0.00674 | -0.0513 | 143.4125
6 | 1.0724 | 0.00656 | -0.0625 | 163.4756
6.5 | 1.1356 | 0.00694 | -0.0637 | 163.6311
7 | 1.1921 | 0.00733 | -0.0634 | 162.633
7.5 | 1.2455 | 0.00785 | -0.0624 | 158.6624
8 | 1.2776 | 0.00852 | -0.0567 | 149.9531
8.5 | 1.326 | 0.00945 | -0.055 | 140.3175
9 | 1.3768 | 0.0099 | -0.0535 | 139.0707
9.5 | 1.427 | 0.01037 | -0.0519 | 137.6085
10 | 1.4747 | 0.01085 | -0.0498 | 135.9171
10.5 | 1.5206 | 0.01138 | -0.0474 | 133.6204
11 | 1.5631 | 0.012 | -0.0444 | 130.2583
11.5 | 1.6041 | 0.01262 | -0.0411 | 127.1078
12 | 1.6431 | 0.01333 | -0.0376 | 123.2633
12.5 | 1.6784 | 0.01421 | -0.0337 | 118.114
13 | 1.712 | 0.01521 | -0.0297 | 112.5575
13.5 | 1.7451 | 0.0163 | -0.0259 | 107.0613
14 | 1.7759 | 0.01763 | -0.0221 | 100.7317
14.5 | 1.8031 | 0.01929 | -0.0183 | 93.4733
15 | 1.8278 | 0.02131 | -0.0148 | 85.7719
15.5 | 1.852 | 0.02363 | -0.012 | 78.3749
16 | 1.8677 | 0.0268 | -0.0091 | 69.6903
16.5 | 1.8834 | 0.03024 | -0.0069 | 62.2817
17 | 1.8948 | 0.03423 | -0.0051 | 55.355
17.5 | 1.9022 | 0.03889 | -0.0038 | 48.9123
18 | 1.9044 | 0.04428 | -0.003 | 43.0081
18.5 | 1.9007 | 0.05044 | -0.0027 | 37.6824
19 | 1.8852 | 0.05758 | -0.0022 | 32.7405
19.5 | 1.872 | 0.06488 | -0.0024 | 28.8533
20 | 1.8507 | 0.07343 | -0.0036 | 25.2036

## 135. Re 16M Mach 0.50 (1)
BIGFOIL.COM POLAR EXPORT
goe407
GOE 407 |  |  |  | Cl Max: | 1.659 | at alpha= | 9.5 | deg
JavaFoil+Calcfoil stall+Eppler ext transition |  |  |  | L/D Max: | 193.126 | at alpha= | 4.5 | deg
Re: | 16000000 |  |  | Cd Min: | 0.00456 | at alpha= | -2 | deg
Mach: | 0.5 |  |  | Cl=0 at alpha= | -4.2174 | deg
|  |  |  | @ Cl=0.1, Cd= | 0.0049953
|  |  |  | @ Cl=0.4, Cd= | 0.0052646
|  |  |  | @ Cl=0.6, Cd= | 0.0057782
alpha (deg) | Cl | Cd | Cm | Cl/Cd
-20 | -0.803 | 0.15293 | -0.03 | -5.254
-19.5 | -0.78 | 0.14987 | -0.031 | -5.202
-19 | -0.756 | 0.13781 | -0.032 | -5.485
-18.5 | -0.732 | 0.1316 | -0.032 | -5.561
-18 | -0.707 | 0.1251 | -0.032 | -5.655
-17.5 | -0.683 | 0.1196 | -0.033 | -5.71
-17 | -0.658 | 0.11795 | -0.033 | -5.577
-16.5 | -0.633 | 0.11386 | -0.033 | -5.558
-16 | -0.608 | 0.11025 | -0.033 | -5.512
-15.5 | -0.583 | 0.102 | -0.034 | -5.717
-15 | -0.558 | 0.09834 | -0.034 | -5.672
-14.5 | -0.532 | 0.09465 | -0.034 | -5.624
-14 | -0.507 | 0.09147 | -0.034 | -5.545
-13.5 | -0.482 | 0.08674 | -0.035 | -5.556
-13 | -0.457 | 0.08385 | -0.035 | -5.448
-12.5 | -0.431 | 0.08378 | -0.035 | -5.148
-12 | -0.406 | 0.08455 | -0.036 | -4.801
-11.5 | -0.381 | 0.07649 | -0.036 | -4.975
-11 | -0.355 | 0.07184 | -0.037 | -4.942
-10.5 | -0.33 | 0.06618 | -0.037 | -4.98
-10 | -0.304 | 0.06099 | -0.038 | -4.985
-9.5 | -0.279 | 0.05563 | -0.04 | -5.009
-9 | -0.253 | 0.05174 | -0.041 | -4.89
-8.5 | -0.227 | 0.04742 | -0.043 | -4.796
-8 | -0.201 | 0.04397 | -0.044 | -4.581
-7.5 | -0.177 | 0.03893 | -0.048 | -4.536
-7 | -0.151 | 0.03537 | -0.05 | -4.261
-6.5 | -0.126 | 0.02936 | -0.056 | -4.286
-6 | -0.116 | 0.00488 | -0.077 | -23.886
-5.5 | -0.084 | 0.00487 | -0.078 | -17.254
-5 | -0.072 | 0.00494 | -0.079 | -14.659
-4.5 | -0.026 | 0.03137 | -0.048 | -0.813
-4 | 0.02 | 0.03031 | -0.048 | 0.661
-3.5 | 0.086 | 0.00498 | -0.083 | 17.208
-3 | 0.15 | 0.00505 | -0.084 | 29.69
-2.5 | 0.216 | 0.0052 | -0.085 | 41.483
-2 | 0.283 | 0.00456 | -0.086 | 62.027
-1.5 | 0.351 | 0.00458 | -0.087 | 76.593
-1 | 0.419 | 0.00553 | -0.088 | 75.732
-0.5 | 0.487 | 0.00558 | -0.089 | 87.181
0 | 0.559 | 0.00573 | -0.09 | 97.469
0.5 | 0.627 | 0.00581 | -0.091 | 107.937
1 | 0.694 | 0.00601 | -0.092 | 115.615
1.5 | 0.761 | 0.00621 | -0.093 | 122.624
2 | 0.828 | 0.00639 | -0.094 | 129.628
2.5 | 0.895 | 0.00597 | -0.095 | 149.94
3 | 0.961 | 0.0076 | -0.096 | 126.512
3.5 | 1.028 | 0.00792 | -0.097 | 129.72
4 | 1.094 | 0.00824 | -0.098 | 132.79
4.5 | 1.16 | 0.006 | -0.099 | 193.126
5 | 1.224 | 0.00638 | -0.1 | 191.778
5.5 | 1.288 | 0.00866 | -0.101 | 148.851
6 | 1.352 | 0.00711 | -0.102 | 190.205
6.5 | 1.411 | 0.00753 | -0.103 | 187.429
7 | 1.468 | 0.00799 | -0.104 | 183.662
7.5 | 1.52 | 0.00867 | -0.105 | 175.328
8 | 1.568 | 0.00995 | -0.106 | 157.5
8.5 | 1.609 | 0.01077 | -0.107 | 149.335
9 | 1.64 | 0.01163 | -0.108 | 141.044
9.5 | 1.659 | 0.01335 | -0.109 | 124.288
10 | 1.636 | 0.01812 | -0.108 | 90.296
10.5 | 1.592 | 0.02022 | -0.108 | 78.732
11 | 1.277 | 0.02906 | -0.105 | 43.937
11.5 | 0.991 | 0.03385 | -0.104 | 29.279
12 | 1.007 | 0.04009 | -0.102 | 25.116
12.5 | 1.011 | 0.05313 | -0.098 | 19.036
13 | 1.017 | 0.06318 | -0.094 | 16.099
13.5 | 1.089 | 0.04857 | -0.103 | 22.417
14 | 1.071 | 0.07333 | -0.095 | 14.6
14.5 | 1.084 | 0.08632 | -0.092 | 12.553

## 136. Re 16M Mach 0.50 (2)
BIGFOIL.COM POLAR EXPORT
goe407
GOE 407 |  |  |  | Cl Max: | 1.7119 | at alpha= | 12 | deg
XFOIL ncrit=9 |  |  |  | L/D Max: | 161.296 | at alpha= | 6 | deg
Re: | 16000000 |  |  | Cd Min: | 0.13767 | at alpha= | 17 | deg
Mach: | 0.5 |  |  | Cl=0 at alpha= | -99 | deg
|  |  |  | @ Cl=0.1, Cd= | 0.00596
|  |  |  | @ Cl=0.4, Cd= | 0.00596
|  |  |  | @ Cl=0.6, Cd= | 0.0060119
alpha (deg) | Cl | Cd | Cm | Cl/Cd
0 | 0.4797 | 0.00596 | -0.0822 | 80.4866
0.5 | 0.5385 | 0.00599 | -0.0798 | 89.8998
1 | 0.5984 | 0.00601 | -0.0777 | 99.5674
1.5 | 0.6577 | 0.00608 | -0.0756 | 108.1743
2 | 0.7163 | 0.00619 | -0.0733 | 115.7189
2.5 | 0.7742 | 0.00631 | -0.0708 | 122.6941
3 | 0.8315 | 0.00643 | -0.0682 | 129.3157
3.5 | 0.8874 | 0.00658 | -0.0652 | 134.8632
4 | 0.9378 | 0.00673 | -0.061 | 139.3462
4.5 | 0.9821 | 0.00693 | -0.0553 | 141.7172
5 | 1.0064 | 0.00776 | -0.0459 | 129.6907
5.5 | 1.0556 | 0.00801 | -0.0412 | 131.7853
6 | 1.1823 | 0.00733 | -0.0536 | 161.296
6.5 | 1.2539 | 0.00781 | -0.0531 | 160.5506
7 | 1.3149 | 0.00831 | -0.0502 | 158.231
7.5 | 1.3338 | 0.00894 | -0.0388 | 149.1946
8 | 1.3909 | 0.0106 | -0.0363 | 131.217
8.5 | 1.4505 | 0.01138 | -0.0331 | 127.4605
9 | 1.5097 | 0.01228 | -0.0296 | 122.9397
9.5 | 1.5724 | 0.01331 | -0.0267 | 118.1367
10 | 1.6177 | 0.01455 | -0.0208 | 111.1821
10.5 | 1.6583 | 0.0161 | -0.0145 | 103
11 | 1.6922 | 0.01824 | -0.008 | 92.7741
11.5 | 1.7107 | 0.02166 | -0.0014 | 78.9797
12 | 1.7119 | 0.02668 | 0.0044 | 64.1642
12.5 | 1.6855 | 0.03426 | 0.0087 | 49.1973
13 | 1.6578 | 0.04258 | 0.011 | 38.9338
13.5 | 1.6209 | 0.05224 | 0.0115 | 31.0279
14 | 1.5752 | 0.06342 | 0.01 | 24.8376
14.5 | 1.5378 | 0.07454 | 0.0074 | 20.6305
15 | 1.492 | 0.08697 | 0.0032 | 17.1553
15.5 | 1.4524 | 0.09928 | -0.0015 | 14.6293
16 | 1.4115 | 0.11221 | -0.0074 | 12.5791
16.5 | 1.3765 | 0.12506 | -0.0137 | 11.0067
17 | 1.3481 | 0.13767 | -0.0205 | 9.7923

## 137. Re 18M Mach 0.00 (1)
BIGFOIL.COM POLAR EXPORT
goe407
GOE 407 |  |  |  | Cl Max: | 1.773 | at alpha= | 13.5 | deg
JavaFoil+Calcfoil stall+Eppler ext transition |  |  |  | L/D Max: | 199.878 | at alpha= | 7 | deg
Re: | 18000000 |  |  | Cd Min: | 0.00445 | at alpha= | -4.5 | deg
Mach: | 0 |  |  | Cl=0 at alpha= | -4.213 | deg
|  |  |  | @ Cl=0.1, Cd= | 0.0047037
|  |  |  | @ Cl=0.4, Cd= | 0.0053037
|  |  |  | @ Cl=0.6, Cd= | 0.0049179
alpha (deg) | Cl | Cd | Cm | Cl/Cd
-20 | -0.526 | 0.13427 | -0.027 | -3.915
-19.5 | -0.54 | 0.12943 | -0.027 | -4.173
-19 | -0.554 | 0.12417 | -0.028 | -4.465
-18.5 | -0.568 | 0.11981 | -0.028 | -4.739
-18 | -0.573 | 0.11212 | -0.029 | -5.111
-17.5 | -0.577 | 0.10645 | -0.03 | -5.418
-17 | -0.577 | 0.10471 | -0.029 | -5.507
-16.5 | -0.577 | 0.10051 | -0.03 | -5.742
-16 | -0.576 | 0.09588 | -0.03 | -6.011
-15.5 | -0.574 | 0.0923 | -0.031 | -6.216
-15 | -0.57 | 0.08805 | -0.031 | -6.473
-14.5 | -0.564 | 0.08418 | -0.031 | -6.703
-14 | -0.557 | 0.0805 | -0.032 | -6.917
-13.5 | -0.547 | 0.07698 | -0.032 | -7.11
-13 | -0.536 | 0.07325 | -0.032 | -7.315
-12.5 | -0.522 | 0.07001 | -0.033 | -7.461
-12 | -0.507 | 0.06547 | -0.034 | -7.749
-11.5 | -0.49 | 0.06235 | -0.034 | -7.854
-11 | -0.469 | 0.05953 | -0.034 | -7.883
-10.5 | -0.451 | 0.05285 | -0.038 | -8.527
-10 | -0.428 | 0.04781 | -0.04 | -8.961
-9.5 | -0.404 | 0.04322 | -0.042 | -9.339
-9 | -0.376 | 0.03933 | -0.044 | -9.564
-8.5 | -0.41 | 0.00515 | -0.063 | -79.557
-8 | -0.37 | 0.00499 | -0.064 | -74.157
-7.5 | -0.327 | 0.00477 | -0.064 | -68.642
-7 | -0.283 | 0.00452 | -0.065 | -62.503
-6.5 | -0.236 | 0.0045 | -0.066 | -52.384
-6 | -0.187 | 0.00471 | -0.067 | -39.686
-5.5 | -0.137 | 0.00485 | -0.068 | -28.146
-5 | -0.085 | 0.00488 | -0.069 | -17.319
-4.5 | -0.031 | 0.00445 | -0.07 | -7.021
-4 | 0.023 | 0.00486 | -0.071 | 4.77
-3.5 | 0.079 | 0.00485 | -0.072 | 16.232
-3 | 0.135 | 0.00446 | -0.072 | 30.233
-2.5 | 0.192 | 0.00455 | -0.073 | 42.17
-2 | 0.249 | 0.00454 | -0.074 | 54.923
-1.5 | 0.307 | 0.00471 | -0.075 | 65.183
-1 | 0.365 | 0.00528 | -0.076 | 69.217
-0.5 | 0.424 | 0.00532 | -0.077 | 79.571
0 | 0.485 | 0.0054 | -0.078 | 89.772
0.5 | 0.544 | 0.00542 | -0.079 | 100.267
1 | 0.602 | 0.0049 | -0.08 | 122.825
1.5 | 0.66 | 0.00575 | -0.08 | 114.879
2 | 0.718 | 0.00587 | -0.081 | 122.336
2.5 | 0.776 | 0.0056 | -0.082 | 138.683
3 | 0.834 | 0.00668 | -0.083 | 124.805
3.5 | 0.892 | 0.00686 | -0.084 | 130.005
4 | 0.95 | 0.00712 | -0.085 | 133.439
4.5 | 1.008 | 0.0063 | -0.086 | 160.076
5 | 1.065 | 0.00549 | -0.086 | 194.009
5.5 | 1.123 | 0.00572 | -0.087 | 196.403
6 | 1.18 | 0.00592 | -0.088 | 199.168
6.5 | 1.235 | 0.00621 | -0.089 | 199.015
7 | 1.29 | 0.00645 | -0.09 | 199.878
7.5 | 1.344 | 0.00673 | -0.091 | 199.773
8 | 1.396 | 0.00872 | -0.092 | 160.174
8.5 | 1.448 | 0.00785 | -0.092 | 184.388
9 | 1.499 | 0.00996 | -0.093 | 150.523
9.5 | 1.548 | 0.00907 | -0.094 | 170.539
10 | 1.595 | 0.00946 | -0.095 | 168.548
10.5 | 1.641 | 0.00996 | -0.096 | 164.729
11 | 1.679 | 0.01041 | -0.097 | 161.388
11.5 | 1.709 | 0.01097 | -0.097 | 155.789
12 | 1.734 | 0.01145 | -0.098 | 151.392
12.5 | 1.753 | 0.01237 | -0.099 | 141.736
13 | 1.766 | 0.0132 | -0.1 | 133.741
13.5 | 1.773 | 0.01402 | -0.1 | 126.472
14 | 1.773 | 0.01507 | -0.101 | 117.698
14.5 | 1.748 | 0.0187 | -0.101 | 93.505
15 | 1.727 | 0.02011 | -0.101 | 85.889
15.5 | 1.693 | 0.02253 | -0.101 | 75.141
16 | 1.652 | 0.02581 | -0.1 | 63.995
16.5 | 1.613 | 0.02883 | -0.1 | 55.972
17 | 1.577 | 0.03082 | -0.1 | 51.156
17.5 | 1.525 | 0.03618 | -0.099 | 42.159
18 | 1.476 | 0.04107 | -0.099 | 35.943
18.5 | 1.421 | 0.04792 | -0.098 | 29.657

## 138. Re 18M Mach 0.00 (2)
BIGFOIL.COM POLAR EXPORT
goe407
GOE 407 |  |  |  | Cl Max: | 1.9684 | at alpha= | 20 | deg
XFOIL ncrit=9 |  |  |  | L/D Max: | 166.231 | at alpha= | 6.5 | deg
Re: | 18000000 |  |  | Cd Min: | 0.04255 | at alpha= | 20 | deg
Mach: | 0 |  |  | Cl=0 at alpha= | -4.0778 | deg
|  |  |  | @ Cl=0.1, Cd= | 0.0054873
|  |  |  | @ Cl=0.4, Cd= | 0.005616
|  |  |  | @ Cl=0.6, Cd= | 0.0058166
alpha (deg) | Cl | Cd | Cm | Cl/Cd
-20 | -1.5873 | 0.0188 | -0.121 | -84.4309
-19.5 | -1.56 | 0.01765 | -0.1167 | -88.3853
-19 | -1.5184 | 0.01658 | -0.115 | -91.5802
-18.5 | -1.471 | 0.01561 | -0.1143 | -94.2345
-18 | -1.4202 | 0.01471 | -0.1141 | -96.5466
-17.5 | -1.3732 | 0.0139 | -0.113 | -98.7914
-17 | -1.327 | 0.01305 | -0.1116 | -101.6858
-16.5 | -1.2734 | 0.0121 | -0.1119 | -105.2397
-16 | -1.2099 | 0.01133 | -0.114 | -106.7873
-15.5 | -1.1446 | 0.01072 | -0.1164 | -106.7724
-15 | -1.0865 | 0.0102 | -0.1171 | -106.5196
-14.5 | -1.0372 | 0.00979 | -0.1158 | -105.9448
-14 | -0.9865 | 0.00939 | -0.1147 | -105.0586
-13.5 | -0.9364 | 0.00906 | -0.1134 | -103.3554
-13 | -0.8855 | 0.00879 | -0.1122 | -100.7395
-12.5 | -0.8357 | 0.00855 | -0.1107 | -97.7427
-12 | -0.7873 | 0.00829 | -0.1089 | -94.9698
-11.5 | -0.7561 | 0.00855 | -0.1032 | -88.4327
-11 | -0.7074 | 0.00831 | -0.1014 | -85.1264
-10.5 | -0.6583 | 0.00801 | -0.0997 | -82.1848
-9.5 | -0.5585 | 0.00766 | -0.0966 | -72.9112
-9 | -0.5113 | 0.00749 | -0.0945 | -68.2644
-8.5 | -0.465 | 0.00701 | -0.0923 | -66.3338
-8 | -0.4147 | 0.0067 | -0.0908 | -61.8955
-7.5 | -0.3638 | 0.00639 | -0.0895 | -56.9327
-7 | -0.3119 | 0.00615 | -0.0883 | -50.7154
-6.5 | -0.2588 | 0.00592 | -0.0873 | -43.7162
-6 | -0.2056 | 0.00576 | -0.0864 | -35.6944
-5.5 | -0.1521 | 0.00563 | -0.0856 | -27.016
-5 | -0.0987 | 0.00557 | -0.0847 | -17.7199
-4.5 | -0.0456 | 0.0055 | -0.0838 | -8.2909
-4 | 0.0084 | 0.00546 | -0.0831 | 1.5385
-3.5 | 0.0615 | 0.00545 | -0.0822 | 11.2844
-3 | 0.1131 | 0.0055 | -0.081 | 20.5636
-2 | 0.2157 | 0.00561 | -0.0786 | 38.4492
-1.5 | 0.2667 | 0.0056 | -0.0773 | 47.625
-1 | 0.3175 | 0.00561 | -0.076 | 56.5954
-0.5 | 0.369 | 0.00561 | -0.0748 | 65.7754
0 | 0.4208 | 0.00562 | -0.0738 | 74.8754
0.5 | 0.4729 | 0.00564 | -0.0728 | 83.8475
1 | 0.5249 | 0.00568 | -0.0718 | 92.412
1.5 | 0.5764 | 0.00578 | -0.0707 | 99.7232
2 | 0.628 | 0.00586 | -0.0697 | 107.1672
2.5 | 0.6792 | 0.00594 | -0.0687 | 114.3434
3 | 0.7305 | 0.00603 | -0.0676 | 121.1443
3.5 | 0.7812 | 0.00613 | -0.0665 | 127.4388
4 | 0.8306 | 0.00622 | -0.0651 | 133.537
4.5 | 0.8784 | 0.00643 | -0.0635 | 136.6096
5 | 0.9143 | 0.00702 | -0.0594 | 130.2422
5.5 | 0.947 | 0.00665 | -0.0545 | 142.406
6 | 1.0326 | 0.00626 | -0.0621 | 164.9521
6.5 | 1.0938 | 0.00658 | -0.0637 | 166.231
7 | 1.148 | 0.00692 | -0.0637 | 165.896
7.5 | 1.2008 | 0.00741 | -0.0636 | 162.0513
8 | 1.2256 | 0.00789 | -0.0569 | 155.3359
8.5 | 1.2761 | 0.00879 | -0.0566 | 145.1763
9 | 1.3269 | 0.00922 | -0.0562 | 143.9154
9.5 | 1.3773 | 0.00961 | -0.0558 | 143.3195
10 | 1.4233 | 0.01004 | -0.0544 | 141.7629
10.5 | 1.4686 | 0.01042 | -0.053 | 140.9405
11 | 1.5116 | 0.01087 | -0.0511 | 139.0616
11.5 | 1.5529 | 0.01136 | -0.0491 | 136.6989
12 | 1.5933 | 0.01185 | -0.0469 | 134.4557
12.5 | 1.6327 | 0.01239 | -0.0447 | 131.7756
13 | 1.6691 | 0.01303 | -0.042 | 128.0967
13.5 | 1.7042 | 0.01377 | -0.0394 | 123.7618
14 | 1.7393 | 0.01453 | -0.0369 | 119.7041
14.5 | 1.7724 | 0.01537 | -0.0343 | 115.3155
15 | 1.8036 | 0.01636 | -0.0316 | 110.2445
15.5 | 1.8335 | 0.01747 | -0.029 | 104.9513
16 | 1.8589 | 0.0189 | -0.0261 | 98.3545
16.5 | 1.8796 | 0.02076 | -0.0232 | 90.5395
17 | 1.9007 | 0.02275 | -0.0208 | 83.5473
17.5 | 1.9201 | 0.02502 | -0.0187 | 76.7426
18 | 1.9378 | 0.02761 | -0.017 | 70.1847
18.5 | 1.9526 | 0.03061 | -0.0156 | 63.7896
19 | 1.9615 | 0.03427 | -0.0142 | 57.2367
19.5 | 1.9674 | 0.03808 | -0.0127 | 51.6649
20 | 1.9684 | 0.04255 | -0.0115 | 46.2609

## 139. Re 18M Mach 0.10 (1)
BIGFOIL.COM POLAR EXPORT
goe407
GOE 407 |  |  |  | Cl Max: | 1.768 | at alpha= | 13.5 | deg
JavaFoil+Calcfoil stall+Eppler ext transition |  |  |  | L/D Max: | 200.702 | at alpha= | 7.5 | deg
Re: | 18000000 |  |  | Cd Min: | 0.00442 | at alpha= | -4.5 | deg
Mach: | 0.1 |  |  | Cl=0 at alpha= | -4.213 | deg
|  |  |  | @ Cl=0.1, Cd= | 0.0047826
|  |  |  | @ Cl=0.4, Cd= | 0.0052868
|  |  |  | @ Cl=0.6, Cd= | 0.0048942
alpha (deg) | Cl | Cd | Cm | Cl/Cd
-20 | -0.48 | 0.13608 | -0.027 | -3.525
-19.5 | -0.497 | 0.13022 | -0.027 | -3.817
-19 | -0.514 | 0.12471 | -0.028 | -4.121
-18.5 | -0.53 | 0.12006 | -0.028 | -4.415
-18 | -0.538 | 0.11236 | -0.029 | -4.786
-17.5 | -0.544 | 0.10748 | -0.03 | -5.057
-17 | -0.546 | 0.10501 | -0.03 | -5.203
-16.5 | -0.549 | 0.10049 | -0.03 | -5.467
-16 | -0.551 | 0.09596 | -0.03 | -5.741
-15.5 | -0.551 | 0.09219 | -0.031 | -5.975
-15 | -0.549 | 0.08788 | -0.031 | -6.251
-14.5 | -0.546 | 0.08391 | -0.032 | -6.507
-14 | -0.541 | 0.08035 | -0.032 | -6.729
-13.5 | -0.533 | 0.07642 | -0.032 | -6.979
-13 | -0.524 | 0.07305 | -0.033 | -7.172
-12.5 | -0.512 | 0.06956 | -0.033 | -7.364
-12 | -0.499 | 0.06547 | -0.034 | -7.621
-11.5 | -0.482 | 0.06252 | -0.034 | -7.718
-11 | -0.463 | 0.06031 | -0.034 | -7.679
-10.5 | -0.444 | 0.05483 | -0.036 | -8.1
-10 | -0.423 | 0.04988 | -0.039 | -8.479
-9.5 | -0.399 | 0.04487 | -0.041 | -8.902
-9 | -0.373 | 0.04035 | -0.043 | -9.251
-8.5 | -0.408 | 0.00531 | -0.063 | -76.877
-8 | -0.369 | 0.005 | -0.064 | -73.862
-7.5 | -0.327 | 0.00483 | -0.065 | -67.744
-7 | -0.283 | 0.00452 | -0.066 | -62.583
-6.5 | -0.236 | 0.00444 | -0.067 | -53.121
-6 | -0.187 | 0.00477 | -0.067 | -39.272
-5.5 | -0.137 | 0.00475 | -0.068 | -28.837
-5 | -0.085 | 0.00482 | -0.069 | -17.585
-4.5 | -0.031 | 0.00442 | -0.07 | -7.099
-4 | 0.023 | 0.00479 | -0.071 | 4.862
-3.5 | 0.079 | 0.00493 | -0.072 | 16.02
-3 | 0.136 | 0.00453 | -0.073 | 29.945
-2.5 | 0.193 | 0.00452 | -0.074 | 42.656
-2 | 0.25 | 0.00459 | -0.075 | 54.532
-1.5 | 0.309 | 0.00468 | -0.075 | 65.891
-1 | 0.367 | 0.00527 | -0.076 | 69.717
-0.5 | 0.426 | 0.0053 | -0.077 | 80.262
0 | 0.487 | 0.00534 | -0.078 | 91.261
0.5 | 0.546 | 0.00548 | -0.079 | 99.687
1 | 0.605 | 0.00484 | -0.08 | 124.884
1.5 | 0.663 | 0.00577 | -0.081 | 114.997
2 | 0.722 | 0.00584 | -0.082 | 123.598
2.5 | 0.78 | 0.00566 | -0.083 | 137.943
3 | 0.838 | 0.00667 | -0.084 | 125.793
3.5 | 0.897 | 0.00696 | -0.084 | 128.789
4 | 0.955 | 0.00711 | -0.085 | 134.356
4.5 | 1.013 | 0.00528 | -0.086 | 191.89
5 | 1.071 | 0.00547 | -0.087 | 195.732
5.5 | 1.128 | 0.00574 | -0.088 | 196.515
6 | 1.185 | 0.00597 | -0.089 | 198.61
6.5 | 1.241 | 0.00625 | -0.089 | 198.488
7 | 1.296 | 0.0065 | -0.09 | 199.259
7.5 | 1.35 | 0.00673 | -0.091 | 200.702
8 | 1.403 | 0.00876 | -0.092 | 160.086
8.5 | 1.454 | 0.00796 | -0.093 | 182.812
9 | 1.505 | 0.00872 | -0.094 | 172.516
9.5 | 1.554 | 0.00919 | -0.095 | 168.985
10 | 1.601 | 0.01114 | -0.095 | 143.714
10.5 | 1.647 | 0.01008 | -0.096 | 163.376
11 | 1.685 | 0.01053 | -0.097 | 159.951
11.5 | 1.713 | 0.01111 | -0.098 | 154.213
12 | 1.736 | 0.0116 | -0.099 | 149.647
12.5 | 1.753 | 0.01266 | -0.099 | 138.479
13 | 1.764 | 0.01348 | -0.1 | 130.88
13.5 | 1.768 | 0.0144 | -0.101 | 122.763
14 | 1.765 | 0.01535 | -0.102 | 115.001
14.5 | 1.733 | 0.0192 | -0.101 | 90.263
15 | 1.703 | 0.02115 | -0.101 | 80.539
15.5 | 1.667 | 0.02338 | -0.101 | 71.292
16 | 1.619 | 0.02722 | -0.1 | 59.488
16.5 | 1.574 | 0.03098 | -0.1 | 50.799
17 | 1.533 | 0.03284 | -0.1 | 46.671
17.5 | 1.475 | 0.03906 | -0.099 | 37.764
18 | 1.419 | 0.04477 | -0.098 | 31.703
18.5 | 1.364 | 0.0499 | -0.098 | 27.342

## 140. Re 18M Mach 0.10 (2)
BIGFOIL.COM POLAR EXPORT
goe407
GOE 407 |  |  |  | Cl Max: | 1.9603 | at alpha= | 19.5 | deg
XFOIL ncrit=9 |  |  |  | L/D Max: | 166.384 | at alpha= | 6.5 | deg
Re: | 18000000 |  |  | Cd Min: | 0.04619 | at alpha= | 20 | deg
Mach: | 0.1 |  |  | Cl=0 at alpha= | -4.0726 | deg
|  |  |  | @ Cl=0.1, Cd= | 0.0054972
|  |  |  | @ Cl=0.4, Cd= | 0.0056256
|  |  |  | @ Cl=0.6, Cd= | 0.0058116
alpha (deg) | Cl | Cd | Cm | Cl/Cd
-20 | -1.5701 | 0.02487 | -0.1316 | -63.1323
-19.5 | -1.5516 | 0.02106 | -0.1295 | -73.6752
-19 | -1.5297 | 0.01937 | -0.1242 | -78.9726
-18.5 | -1.4882 | 0.01789 | -0.1223 | -83.1861
-18 | -1.44 | 0.01661 | -0.1212 | -86.6948
-17.5 | -1.3877 | 0.01544 | -0.1208 | -89.8769
-17 | -1.345 | 0.01451 | -0.1181 | -92.6947
-16.5 | -1.2931 | 0.01342 | -0.1173 | -96.3562
-16 | -1.2331 | 0.01237 | -0.1182 | -99.6847
-15.5 | -1.164 | 0.01145 | -0.1208 | -101.6594
-15 | -1.1023 | 0.0108 | -0.1217 | -102.0648
-14.5 | -1.0503 | 0.01032 | -0.1203 | -101.7733
-14 | -0.9983 | 0.00987 | -0.119 | -101.1449
-13.5 | -0.9472 | 0.0095 | -0.1174 | -99.7053
-13 | -0.8953 | 0.00919 | -0.1159 | -97.4211
-12.5 | -0.8448 | 0.00892 | -0.114 | -94.7085
-12 | -0.7955 | 0.00864 | -0.112 | -92.0718
-11.5 | -0.7641 | 0.00887 | -0.1059 | -86.1443
-11 | -0.7145 | 0.00862 | -0.104 | -82.8886
-10.5 | -0.6652 | 0.00825 | -0.102 | -80.6303
-10 | -0.6148 | 0.00799 | -0.1003 | -76.9462
-9.5 | -0.5639 | 0.00789 | -0.0985 | -71.4702
-9 | -0.5161 | 0.00769 | -0.0963 | -67.1131
-8.5 | -0.469 | 0.00721 | -0.0939 | -65.0485
-8 | -0.4186 | 0.00683 | -0.0923 | -61.2884
-7.5 | -0.3674 | 0.00648 | -0.0907 | -56.6975
-7 | -0.315 | 0.00622 | -0.0894 | -50.6431
-6.5 | -0.2615 | 0.00597 | -0.0884 | -43.8023
-6 | -0.2079 | 0.0058 | -0.0873 | -35.8448
-5.5 | -0.1539 | 0.00566 | -0.0864 | -27.1908
-5 | -0.1001 | 0.00558 | -0.0855 | -17.9391
-4.5 | -0.0465 | 0.00551 | -0.0845 | -8.4392
-4 | 0.0079 | 0.00547 | -0.0837 | 1.4442
-3.5 | 0.0613 | 0.00546 | -0.0828 | 11.2271
-3 | 0.1133 | 0.00551 | -0.0816 | 20.5626
-2 | 0.2166 | 0.00562 | -0.079 | 38.5409
-1.5 | 0.2679 | 0.00561 | -0.0777 | 47.754
-1 | 0.319 | 0.00562 | -0.0764 | 56.7616
-0.5 | 0.3708 | 0.00562 | -0.0752 | 65.9786
0 | 0.4229 | 0.00563 | -0.0741 | 75.1155
0.5 | 0.4753 | 0.00565 | -0.0731 | 84.1239
1 | 0.5274 | 0.00569 | -0.072 | 92.6889
2.5 | 0.6826 | 0.00595 | -0.0688 | 114.7227
3 | 0.7341 | 0.00604 | -0.0677 | 121.5397
3.5 | 0.7849 | 0.00615 | -0.0666 | 127.626
4.5 | 0.8827 | 0.00644 | -0.0635 | 137.0652
5 | 0.9184 | 0.00704 | -0.0592 | 130.4545
5.5 | 0.9517 | 0.00668 | -0.0544 | 142.4701
6 | 1.0381 | 0.00629 | -0.062 | 165.0397
6.5 | 1.0998 | 0.00661 | -0.0636 | 166.3843
7 | 1.1543 | 0.00696 | -0.0636 | 165.8477
7.5 | 1.2072 | 0.00746 | -0.0633 | 161.8231
8 | 1.2323 | 0.00794 | -0.0566 | 155.2015
8.5 | 1.2833 | 0.00887 | -0.0563 | 144.6787
9 | 1.3346 | 0.0093 | -0.0558 | 143.5054
9.5 | 1.3842 | 0.00969 | -0.055 | 142.8483
10 | 1.4302 | 0.01011 | -0.0535 | 141.4639
10.5 | 1.4758 | 0.01051 | -0.0519 | 140.4186
11 | 1.5185 | 0.01099 | -0.0499 | 138.1711
11.5 | 1.5604 | 0.01149 | -0.0477 | 135.805
12 | 1.6006 | 0.012 | -0.0454 | 133.3833
12.5 | 1.6396 | 0.01258 | -0.0429 | 130.3339
13 | 1.6762 | 0.01328 | -0.0401 | 126.2199
13.5 | 1.7109 | 0.01405 | -0.0372 | 121.7722
14 | 1.7456 | 0.01486 | -0.0345 | 117.4697
14.5 | 1.7785 | 0.01579 | -0.0318 | 112.6346
15 | 1.809 | 0.01688 | -0.0289 | 107.1682
15.5 | 1.8383 | 0.0181 | -0.0262 | 101.5635
16 | 1.8622 | 0.01977 | -0.0232 | 94.1932
16.5 | 1.8819 | 0.02183 | -0.0202 | 86.2071
17 | 1.9032 | 0.02399 | -0.018 | 79.3331
17.5 | 1.9213 | 0.02653 | -0.016 | 72.4199
18 | 1.9377 | 0.02943 | -0.0143 | 65.841
18.5 | 1.9491 | 0.03292 | -0.0129 | 59.2072
19 | 1.9539 | 0.03721 | -0.0116 | 52.5101
19.5 | 1.9603 | 0.04121 | -0.0104 | 47.5686
20 | 1.9589 | 0.04619 | -0.0094 | 42.4096

## 141. Re 18M Mach 0.25 (1)
BIGFOIL.COM POLAR EXPORT
goe407
GOE 407 |  |  |  | Cl Max: | 1.743 | at alpha= | 12.5 | deg
JavaFoil+Calcfoil stall+Eppler ext transition |  |  |  | L/D Max: | 198.264 | at alpha= | 6.5 | deg
Re: | 18000000 |  |  | Cd Min: | 0.00451 | at alpha= | -5 | deg
Mach: | 0.25 |  |  | Cl=0 at alpha= | -4.2143 | deg
|  |  |  | @ Cl=0.1, Cd= | 0.0047686
|  |  |  | @ Cl=0.4, Cd= | 0.0053638
|  |  |  | @ Cl=0.6, Cd= | 0.0051116
alpha (deg) | Cl | Cd | Cm | Cl/Cd
-17 | -0.256 | 0.10256 | -0.031 | -2.498
-16.5 | -0.289 | 0.09511 | -0.033 | -3.034
-16 | -0.317 | 0.09056 | -0.033 | -3.498
-15.5 | -0.34 | 0.09109 | -0.032 | -3.732
-15 | -0.362 | 0.08661 | -0.033 | -4.177
-14.5 | -0.383 | 0.07742 | -0.036 | -4.95
-14 | -0.396 | 0.07904 | -0.034 | -5.012
-13.5 | -0.408 | 0.07506 | -0.034 | -5.441
-13 | -0.417 | 0.07153 | -0.035 | -5.829
-12.5 | -0.422 | 0.06831 | -0.035 | -6.175
-12 | -0.425 | 0.06311 | -0.037 | -6.732
-11.5 | -0.423 | 0.05922 | -0.038 | -7.143
-11 | -0.415 | 0.05828 | -0.037 | -7.115
-10.5 | -0.404 | 0.05586 | -0.037 | -7.23
-10 | -0.39 | 0.05261 | -0.038 | -7.412
-9.5 | -0.372 | 0.05034 | -0.038 | -7.379
-9 | -0.349 | 0.04836 | -0.038 | -7.225
-8.5 | -0.325 | 0.04502 | -0.039 | -7.217
-8 | -0.299 | 0.03972 | -0.043 | -7.535
-7.5 | -0.272 | 0.03317 | -0.047 | -8.187
-7 | -0.281 | 0.00483 | -0.067 | -58.206
-6.5 | -0.236 | 0.0048 | -0.068 | -49.214
-6 | -0.189 | 0.00473 | -0.069 | -39.888
-5.5 | -0.138 | 0.0049 | -0.07 | -28.256
-5 | -0.086 | 0.00451 | -0.071 | -19.089
-4.5 | -0.032 | 0.00485 | -0.072 | -6.575
-4 | 0.024 | 0.00487 | -0.073 | 4.875
-3.5 | 0.081 | 0.00488 | -0.074 | 16.548
-3 | 0.139 | 0.00454 | -0.075 | 30.516
-2.5 | 0.197 | 0.00456 | -0.076 | 43.331
-2 | 0.257 | 0.00461 | -0.077 | 55.724
-1.5 | 0.317 | 0.0047 | -0.078 | 67.353
-1 | 0.377 | 0.00536 | -0.078 | 70.313
-0.5 | 0.437 | 0.00537 | -0.079 | 81.375
0 | 0.5 | 0.00545 | -0.08 | 91.787
0.5 | 0.561 | 0.00554 | -0.081 | 101.325
1 | 0.622 | 0.00487 | -0.082 | 127.666
1.5 | 0.681 | 0.00582 | -0.083 | 117.033
2 | 0.741 | 0.00597 | -0.084 | 124.261
2.5 | 0.801 | 0.00571 | -0.085 | 140.428
3 | 0.861 | 0.00686 | -0.086 | 125.472
3.5 | 0.921 | 0.00702 | -0.087 | 131.175
4 | 0.981 | 0.00727 | -0.088 | 135.01
4.5 | 1.04 | 0.00539 | -0.088 | 193.133
5 | 1.099 | 0.00567 | -0.089 | 193.918
5.5 | 1.158 | 0.00719 | -0.09 | 161.031
6 | 1.217 | 0.00618 | -0.091 | 197.016
6.5 | 1.274 | 0.00642 | -0.092 | 198.264
7 | 1.329 | 0.00675 | -0.093 | 196.994
7.5 | 1.384 | 0.00702 | -0.094 | 196.982
8 | 1.437 | 0.00756 | -0.094 | 189.951
8.5 | 1.489 | 0.0084 | -0.095 | 177.213
9 | 1.538 | 0.0092 | -0.096 | 167.139
9.5 | 1.586 | 0.00967 | -0.097 | 164.015
10 | 1.632 | 0.01189 | -0.098 | 137.279
10.5 | 1.676 | 0.01078 | -0.099 | 155.498
11 | 1.709 | 0.01137 | -0.1 | 150.284
11.5 | 1.729 | 0.01194 | -0.1 | 144.797
12 | 1.74 | 0.01499 | -0.101 | 116.081
12.5 | 1.743 | 0.01389 | -0.102 | 125.455
13 | 1.734 | 0.01516 | -0.103 | 114.429
13.5 | 1.69 | 0.01929 | -0.102 | 87.625
14 | 1.644 | 0.02169 | -0.102 | 75.818
14.5 | 1.584 | 0.02465 | -0.101 | 64.286
15 | 1.515 | 0.02865 | -0.101 | 52.891
15.5 | 1.441 | 0.03272 | -0.1 | 44.038
16 | 1.346 | 0.0413 | -0.099 | 32.594
16.5 | 1.248 | 0.05065 | -0.097 | 24.64
17 | 1.153 | 0.05825 | -0.096 | 19.787
17.5 | 1.046 | 0.07006 | -0.094 | 14.926

## 142. Re 18M Mach 0.25 (2)
BIGFOIL.COM POLAR EXPORT
goe407
GOE 407 |  |  |  | Cl Max: | 1.9175 | at alpha= | 18 | deg
XFOIL ncrit=9 |  |  |  | L/D Max: | 166.991 | at alpha= | 6.5 | deg
Re: | 18000000 |  |  | Cd Min: | 0.07091 | at alpha= | 20 | deg
Mach: | 0.25 |  |  | Cl=0 at alpha= | -4.0431 | deg
|  |  |  | @ Cl=0.1, Cd= | 0.005542
|  |  |  | @ Cl=0.4, Cd= | 0.0056636
|  |  |  | @ Cl=0.6, Cd= | 0.0058189
alpha (deg) | Cl | Cd | Cm | Cl/Cd
-12.5 | -0.8318 | 0.01606 | -0.1418 | -51.7933
-12 | -0.7981 | 0.01408 | -0.1363 | -56.6832
-11.5 | -0.7823 | 0.01317 | -0.1264 | -59.4002
-11 | -0.7368 | 0.01216 | -0.122 | -60.5921
-10.5 | -0.6924 | 0.01093 | -0.1176 | -63.3486
-10 | -0.6409 | 0.01026 | -0.1142 | -62.4659
-9.5 | -0.5859 | 0.01011 | -0.1112 | -57.9525
-9 | -0.5376 | 0.00952 | -0.1075 | -56.4706
-8.5 | -0.487 | 0.00892 | -0.1044 | -54.5964
-8 | -0.4334 | 0.00845 | -0.1018 | -51.2899
-7.5 | -0.3857 | 0.00733 | -0.0985 | -52.6194
-7 | -0.3322 | 0.00679 | -0.0962 | -48.9249
-6.5 | -0.2765 | 0.00637 | -0.0944 | -43.4066
-6 | -0.2205 | 0.00608 | -0.0927 | -36.2664
-5.5 | -0.1641 | 0.00585 | -0.0911 | -28.0513
-5 | -0.1081 | 0.0057 | -0.0897 | -18.9649
-4.5 | -0.052 | 0.00559 | -0.0883 | -9.3023
-4 | 0.0049 | 0.00553 | -0.0872 | 0.88608
-3.5 | 0.0603 | 0.00552 | -0.0859 | 10.9239
-3 | 0.1144 | 0.00555 | -0.0844 | 20.6126
-2.5 | 0.1673 | 0.00557 | -0.0828 | 30.0359
-2 | 0.2213 | 0.00567 | -0.0814 | 39.03
-1.5 | 0.2744 | 0.00565 | -0.0799 | 48.5664
-1 | 0.3274 | 0.0057 | -0.0784 | 57.4386
-0.5 | 0.3806 | 0.00566 | -0.077 | 67.2438
0 | 0.4339 | 0.00567 | -0.0757 | 76.5256
0.5 | 0.4878 | 0.00568 | -0.0745 | 85.8803
1 | 0.5416 | 0.00572 | -0.0733 | 94.6853
1.5 | 0.5947 | 0.00581 | -0.0721 | 102.358
2 | 0.648 | 0.0059 | -0.0709 | 109.8305
2.5 | 0.701 | 0.00599 | -0.0696 | 117.0284
3 | 0.7536 | 0.0061 | -0.0683 | 123.541
3.5 | 0.8055 | 0.00622 | -0.0668 | 129.5016
4 | 0.857 | 0.00635 | -0.0653 | 134.9606
4.5 | 0.906 | 0.0065 | -0.0632 | 139.3846
5 | 0.9408 | 0.00716 | -0.0583 | 131.3966
5.5 | 0.9834 | 0.00709 | -0.0549 | 138.7024
6 | 1.0683 | 0.00644 | -0.0615 | 165.8851
6.5 | 1.1322 | 0.00678 | -0.0629 | 166.9912
7 | 1.1885 | 0.00716 | -0.0625 | 165.9916
7.5 | 1.2414 | 0.00773 | -0.0614 | 160.5951
8 | 1.2664 | 0.00834 | -0.0541 | 151.8465
8.5 | 1.3201 | 0.00923 | -0.0535 | 143.0228
9 | 1.3716 | 0.00966 | -0.0522 | 141.9876
9.5 | 1.4205 | 0.01012 | -0.0503 | 140.3656
10 | 1.4679 | 0.01059 | -0.0481 | 138.6119
10.5 | 1.5135 | 0.01111 | -0.0456 | 136.2286
11 | 1.5566 | 0.01169 | -0.0427 | 133.1565
11.5 | 1.5983 | 0.01229 | -0.0396 | 130.0488
12 | 1.6388 | 0.01298 | -0.0363 | 126.2558
12.5 | 1.6755 | 0.01385 | -0.0326 | 120.9747
13 | 1.7117 | 0.01477 | -0.029 | 115.8903
13.5 | 1.7467 | 0.01583 | -0.0255 | 110.3411
14 | 1.7788 | 0.0171 | -0.0218 | 104.0234
14.5 | 1.8065 | 0.01872 | -0.0181 | 96.5011
15 | 1.833 | 0.02065 | -0.0147 | 88.7651
15.5 | 1.8582 | 0.02285 | -0.0118 | 81.3217
16 | 1.8762 | 0.02577 | -0.0089 | 72.8056
16.5 | 1.8931 | 0.02901 | -0.0066 | 65.2568
17 | 1.906 | 0.03276 | -0.0045 | 58.1807
17.5 | 1.9138 | 0.03728 | -0.0031 | 51.3358
18 | 1.9175 | 0.04237 | -0.002 | 45.2561
18.5 | 1.9125 | 0.04864 | -0.0016 | 39.3195
19 | 1.9004 | 0.0558 | -0.0017 | 34.0573
19.5 | 1.8933 | 0.06257 | -0.002 | 30.2589
20 | 1.8723 | 0.07091 | -0.0029 | 26.4039

## 143. Re 18M Mach 0.50 (1)
BIGFOIL.COM POLAR EXPORT
goe407
GOE 407 |  |  |  | Cl Max: | 1.659 | at alpha= | 9.5 | deg
JavaFoil+Calcfoil stall+Eppler ext transition |  |  |  | L/D Max: | 196.954 | at alpha= | 4.5 | deg
Re: | 18000000 |  |  | Cd Min: | 0.00441 | at alpha= | -3 | deg
Mach: | 0.5 |  |  | Cl=0 at alpha= | -4.2174 | deg
|  |  |  | @ Cl=0.1, Cd= | 0.0048475
|  |  |  | @ Cl=0.4, Cd= | 0.0046349
|  |  |  | @ Cl=0.6, Cd= | 0.0056862
alpha (deg) | Cl | Cd | Cm | Cl/Cd
-20 | -0.803 | 0.15739 | -0.03 | -5.104
-19.5 | -0.78 | 0.14742 | -0.031 | -5.289
-19 | -0.756 | 0.13743 | -0.032 | -5.5
-18.5 | -0.732 | 0.13057 | -0.032 | -5.605
-18 | -0.708 | 0.12534 | -0.033 | -5.645
-17.5 | -0.683 | 0.11913 | -0.033 | -5.734
-17 | -0.658 | 0.11882 | -0.033 | -5.537
-16.5 | -0.633 | 0.11429 | -0.033 | -5.538
-16 | -0.608 | 0.11071 | -0.033 | -5.491
-15.5 | -0.583 | 0.10177 | -0.034 | -5.732
-15 | -0.558 | 0.09765 | -0.034 | -5.714
-14.5 | -0.532 | 0.09364 | -0.034 | -5.686
-14 | -0.507 | 0.08992 | -0.034 | -5.64
-13.5 | -0.482 | 0.08655 | -0.035 | -5.569
-13 | -0.457 | 0.08366 | -0.035 | -5.46
-12.5 | -0.431 | 0.08368 | -0.035 | -5.155
-12 | -0.406 | 0.08417 | -0.036 | -4.823
-11.5 | -0.381 | 0.07694 | -0.036 | -4.947
-11 | -0.355 | 0.07123 | -0.037 | -4.984
-10.5 | -0.33 | 0.06571 | -0.038 | -5.016
-10 | -0.304 | 0.06054 | -0.038 | -5.022
-9.5 | -0.279 | 0.05534 | -0.04 | -5.037
-9 | -0.253 | 0.0512 | -0.041 | -4.942
-8.5 | -0.227 | 0.04698 | -0.043 | -4.841
-8 | -0.201 | 0.04385 | -0.044 | -4.595
-7.5 | -0.177 | 0.03713 | -0.05 | -4.78
-7 | -0.153 | 0.03147 | -0.054 | -4.852
-6.5 | -0.149 | 0.00482 | -0.076 | -30.899
-6 | -0.116 | 0.00487 | -0.077 | -23.903
-5.5 | -0.084 | 0.00486 | -0.078 | -17.314
-5 | -0.072 | 0.00444 | -0.079 | -16.308
-4.5 | -0.026 | 0.03056 | -0.048 | -0.835
-4 | 0.02 | 0.02993 | -0.049 | 0.67
-3.5 | 0.086 | 0.00497 | -0.083 | 17.236
-3 | 0.15 | 0.00441 | -0.084 | 33.98
-2.5 | 0.216 | 0.00522 | -0.085 | 41.368
-2 | 0.283 | 0.00449 | -0.086 | 63.017
-1.5 | 0.351 | 0.00457 | -0.087 | 76.696
-1 | 0.419 | 0.00466 | -0.088 | 89.933
-0.5 | 0.487 | 0.0055 | -0.089 | 88.527
0 | 0.559 | 0.00565 | -0.09 | 98.889
0.5 | 0.627 | 0.00571 | -0.091 | 109.87
1 | 0.694 | 0.0049 | -0.092 | 141.587
1.5 | 0.761 | 0.00612 | -0.093 | 124.272
2 | 0.828 | 0.00628 | -0.094 | 131.877
2.5 | 0.895 | 0.0072 | -0.095 | 124.231
3 | 0.961 | 0.00747 | -0.096 | 128.651
3.5 | 1.028 | 0.00777 | -0.097 | 132.339
4 | 1.094 | 0.00808 | -0.098 | 135.464
4.5 | 1.16 | 0.00589 | -0.099 | 196.954
5 | 1.224 | 0.00632 | -0.1 | 193.851
5.5 | 1.288 | 0.00667 | -0.101 | 193.187
6 | 1.352 | 0.00696 | -0.102 | 194.229
6.5 | 1.411 | 0.00738 | -0.103 | 191.307
7 | 1.468 | 0.00783 | -0.104 | 187.505
7.5 | 1.52 | 0.01103 | -0.105 | 137.82
8 | 1.568 | 0.00977 | -0.106 | 160.418
8.5 | 1.609 | 0.01059 | -0.107 | 151.954
9 | 1.64 | 0.01142 | -0.108 | 143.651
9.5 | 1.659 | 0.01312 | -0.109 | 126.437
10 | 1.638 | 0.01766 | -0.108 | 92.743
10.5 | 1.595 | 0.01973 | -0.108 | 80.84
11 | 1.27 | 0.03034 | -0.104 | 41.857
11.5 | 0.995 | 0.03242 | -0.104 | 30.687
12 | 1.011 | 0.0388 | -0.103 | 26.044
12.5 | 1.017 | 0.05031 | -0.099 | 20.216
13 | 1.024 | 0.05983 | -0.096 | 17.111
13.5 | 1.069 | 0.05665 | -0.1 | 18.878
14 | 1.06 | 0.07897 | -0.092 | 13.42
14.5 | 1.075 | 0.09202 | -0.089 | 11.677

## 144. Re 18M Mach 0.50 (2)
BIGFOIL.COM POLAR EXPORT
goe407
GOE 407 |  |  |  | Cl Max: | 1.7179 | at alpha= | 12 | deg
XFOIL ncrit=9 |  |  |  | L/D Max: | 164.533 | at alpha= | 6 | deg
Re: | 18000000 |  |  | Cd Min: | 0.23394 | at alpha= | -20 | deg
Mach: | 0.5 |  |  | Cl=0 at alpha= | -6.5208 | deg
|  |  |  | @ Cl=0.1, Cd= | 0.0075404
|  |  |  | @ Cl=0.4, Cd= | 0.0060058
|  |  |  | @ Cl=0.6, Cd= | 0.0059419
alpha (deg) | Cl | Cd | Cm | Cl/Cd
-20 | -0.5387 | 0.23394 | -0.0089 | -2.3027
-19.5 | -0.514 | 0.22608 | -0.0147 | -2.2735
-19 | -0.4879 | 0.21946 | -0.02 | -2.2232
-18.5 | -0.4688 | 0.20933 | -0.0256 | -2.2395
-18 | -0.4433 | 0.2023 | -0.0308 | -2.1913
-17.5 | -0.4183 | 0.19511 | -0.0359 | -2.1439
-17 | -0.3986 | 0.18616 | -0.0412 | -2.1412
-16.5 | -0.387 | 0.17827 | -0.0438 | -2.1709
-16 | -0.37 | 0.1719 | -0.0462 | -2.1524
-15.5 | -0.3548 | 0.16395 | -0.0499 | -2.1641
-15 | -0.339 | 0.15615 | -0.0538 | -2.171
-14.5 | -0.3186 | 0.14943 | -0.0575 | -2.1321
-13.5 | -0.2725 | 0.13619 | -0.066 | -2.0009
-13 | -0.2594 | 0.12821 | -0.07 | -2.0232
-12.5 | -0.2442 | 0.12095 | -0.0737 | -2.019
-12 | -0.2148 | 0.11447 | -0.0801 | -1.8765
-11.5 | -0.1948 | 0.10781 | -0.0845 | -1.8069
-11 | -0.1752 | 0.10067 | -0.0898 | -1.7403
-10.5 | -0.1435 | 0.09347 | -0.0979 | -1.5353
-10 | -0.1083 | 0.08612 | -0.1072 | -1.2575
-9.5 | -0.0863 | 0.08021 | -0.1116 | -1.0759
-9 | -0.0555 | 0.07563 | -0.1155 | -0.73384
-8.5 | -0.0333 | 0.07011 | -0.1197 | -0.47497
-8 | -0.0221 | 0.06299 | -0.1254 | -0.35085
-7.5 | -0.0151 | 0.05673 | -0.1307 | -0.26617
-7 | -0.0138 | 0.05215 | -0.1308 | -0.26462
-6.5 | 0.0006 | 0.04695 | -0.1326 | 0.01278
-6 | 0.0099 | 0.04046 | -0.1336 | 0.24469
-5.5 | 0.0347 | 0.03563 | -0.1325 | 0.9739
-5 | 0.0536 | 0.02957 | -0.1297 | 1.8126
-4.5 | 0.0593 | 0.02158 | -0.1234 | 2.7479
-4 | 0.0913 | 0.0175 | -0.1177 | 5.2171
-3.5 | 0.0753 | 0.00847 | -0.1046 | 8.8902
-3 | 0.1218 | 0.00672 | -0.0992 | 18.125
-2.5 | 0.1776 | 0.00614 | -0.0951 | 28.9251
-2 | 0.2391 | 0.00606 | -0.0922 | 39.4554
-1.5 | 0.2992 | 0.00598 | -0.0894 | 50.0334
-1 | 0.3616 | 0.00598 | -0.0873 | 60.4682
-0.5 | 0.4211 | 0.00602 | -0.0848 | 69.9502
0 | 0.4798 | 0.00592 | -0.0823 | 81.0473
0.5 | 0.5391 | 0.00591 | -0.08 | 91.2183
1 | 0.5986 | 0.00594 | -0.0778 | 100.7744
1.5 | 0.6576 | 0.00602 | -0.0755 | 109.2359
2 | 0.7163 | 0.00612 | -0.0733 | 117.0425
2.5 | 0.7748 | 0.00623 | -0.071 | 124.366
3 | 0.833 | 0.00634 | -0.0685 | 131.388
3.5 | 0.8896 | 0.00647 | -0.0657 | 137.4961
4 | 0.9414 | 0.00663 | -0.0617 | 141.991
5 | 1.0085 | 0.00765 | -0.0463 | 131.8301
5.5 | 1.0599 | 0.00789 | -0.042 | 134.3346
6 | 1.1797 | 0.00717 | -0.0529 | 164.5328
6.5 | 1.25 | 0.00764 | -0.0521 | 163.6126
7 | 1.3135 | 0.00813 | -0.0497 | 161.5621
7.5 | 1.3537 | 0.00885 | -0.0428 | 152.9605
8 | 1.3784 | 0.0103 | -0.0335 | 133.8252
8.5 | 1.4399 | 0.01105 | -0.0306 | 130.3077
9 | 1.499 | 0.01192 | -0.0271 | 125.755
9.5 | 1.5662 | 0.01292 | -0.025 | 121.2229
10 | 1.6119 | 0.01411 | -0.0191 | 114.2381
10.5 | 1.6557 | 0.01552 | -0.013 | 106.6817
11 | 1.6925 | 0.01752 | -0.0067 | 96.6039
11.5 | 1.7149 | 0.02071 | -0.0002 | 82.8054
12 | 1.7179 | 0.0256 | 0.0057 | 67.1055
12.5 | 1.6912 | 0.03324 | 0.01 | 50.8785
13 | 1.6645 | 0.04146 | 0.0123 | 40.1471
13.5 | 1.6286 | 0.05091 | 0.0131 | 31.9898
14 | 1.5812 | 0.06218 | 0.0116 | 25.4294
14.5 | 1.5452 | 0.0731 | 0.0092 | 21.1382
15 | 1.4989 | 0.08554 | 0.0051 | 17.5228
15.5 | 1.4591 | 0.09776 | 0.0004 | 14.9253
16 | 1.4172 | 0.1107 | -0.0054 | 12.8022
16.5 | 1.3816 | 0.12351 | -0.0117 | 11.1861
17 | 1.3522 | 0.13611 | -0.0183 | 9.9346

## 145. Re 20M Mach 0.00 (1)
BIGFOIL.COM POLAR EXPORT
goe407
GOE 407 |  |  |  | Cl Max: | 1.773 | at alpha= | 13.5 | deg
JavaFoil+Calcfoil stall+Eppler ext transition |  |  |  | L/D Max: | 203.342 | at alpha= | 7 | deg
Re: | 20000000 |  |  | Cd Min: | 0.00437 | at alpha= | -4.5 | deg
Mach: | 0 |  |  | Cl=0 at alpha= | -4.213 | deg
|  |  |  | @ Cl=0.1, Cd= | 0.0046063
|  |  |  | @ Cl=0.4, Cd= | 0.00522
|  |  |  | @ Cl=0.6, Cd= | 0.0055059
alpha (deg) | Cl | Cd | Cm | Cl/Cd
-20 | -0.525 | 0.13559 | -0.027 | -3.874
-19.5 | -0.541 | 0.12815 | -0.028 | -4.22
-19 | -0.555 | 0.12304 | -0.028 | -4.511
-18.5 | -0.568 | 0.11955 | -0.028 | -4.75
-18 | -0.574 | 0.11047 | -0.03 | -5.198
-17.5 | -0.577 | 0.10618 | -0.03 | -5.432
-17 | -0.577 | 0.10367 | -0.03 | -5.569
-16.5 | -0.578 | 0.09963 | -0.03 | -5.798
-16 | -0.576 | 0.0955 | -0.03 | -6.036
-15.5 | -0.574 | 0.09169 | -0.031 | -6.26
-15 | -0.57 | 0.08786 | -0.031 | -6.489
-14.5 | -0.564 | 0.08369 | -0.032 | -6.745
-14 | -0.557 | 0.07978 | -0.032 | -6.982
-13.5 | -0.548 | 0.07639 | -0.032 | -7.169
-13 | -0.536 | 0.07291 | -0.033 | -7.353
-12.5 | -0.522 | 0.06964 | -0.033 | -7.503
-12 | -0.507 | 0.06546 | -0.034 | -7.751
-11.5 | -0.49 | 0.06178 | -0.034 | -7.93
-11 | -0.47 | 0.05913 | -0.035 | -7.943
-10.5 | -0.452 | 0.05166 | -0.038 | -8.746
-10 | -0.43 | 0.0464 | -0.041 | -9.263
-9.5 | -0.406 | 0.04108 | -0.043 | -9.882
-9 | -0.386 | 0.03075 | -0.048 | -12.564
-8.5 | -0.41 | 0.00509 | -0.063 | -80.599
-8 | -0.37 | 0.00487 | -0.064 | -75.949
-7.5 | -0.327 | 0.00471 | -0.064 | -69.581
-7 | -0.283 | 0.00449 | -0.065 | -63.022
-6.5 | -0.236 | 0.00477 | -0.066 | -49.451
-6 | -0.187 | 0.00439 | -0.067 | -42.612
-5.5 | -0.137 | 0.00448 | -0.068 | -30.472
-5 | -0.085 | 0.00479 | -0.069 | -17.656
-4.5 | -0.031 | 0.00437 | -0.07 | -7.161
-4 | 0.023 | 0.0048 | -0.071 | 4.832
-3.5 | 0.079 | 0.0044 | -0.072 | 17.867
-3 | 0.135 | 0.00495 | -0.072 | 27.264
-2.5 | 0.192 | 0.00448 | -0.073 | 42.834
-2 | 0.249 | 0.00459 | -0.074 | 54.364
-1.5 | 0.307 | 0.00511 | -0.075 | 60.06
-1 | 0.365 | 0.00522 | -0.076 | 69.94
-0.5 | 0.424 | 0.00522 | -0.077 | 81.194
0 | 0.485 | 0.00533 | -0.078 | 91.005
0.5 | 0.544 | 0.00539 | -0.079 | 100.885
1 | 0.602 | 0.00551 | -0.08 | 109.312
1.5 | 0.66 | 0.00564 | -0.08 | 117.04
2 | 0.718 | 0.00579 | -0.081 | 124.113
2.5 | 0.776 | 0.00649 | -0.082 | 119.555
3 | 0.834 | 0.0066 | -0.083 | 126.454
3.5 | 0.892 | 0.00684 | -0.084 | 130.47
4 | 0.95 | 0.00696 | -0.085 | 136.569
4.5 | 1.008 | 0.00671 | -0.086 | 150.27
5 | 1.065 | 0.00563 | -0.087 | 189.163
5.5 | 1.123 | 0.00677 | -0.087 | 165.92
6 | 1.18 | 0.00713 | -0.088 | 165.4
6.5 | 1.235 | 0.0061 | -0.089 | 202.471
7 | 1.29 | 0.00634 | -0.09 | 203.342
7.5 | 1.344 | 0.00668 | -0.091 | 201.114
8 | 1.396 | 0.00708 | -0.092 | 197.254
8.5 | 1.448 | 0.00782 | -0.092 | 185.285
9 | 1.499 | 0.00845 | -0.093 | 177.266
9.5 | 1.548 | 0.00892 | -0.094 | 173.527
10 | 1.595 | 0.00933 | -0.095 | 171.059
10.5 | 1.641 | 0.00977 | -0.096 | 167.93
11 | 1.679 | 0.01021 | -0.097 | 164.458
11.5 | 1.709 | 0.01077 | -0.097 | 158.772
12 | 1.734 | 0.01124 | -0.098 | 154.291
12.5 | 1.753 | 0.01223 | -0.099 | 143.269
13 | 1.766 | 0.01303 | -0.1 | 135.55
13.5 | 1.773 | 0.01382 | -0.1 | 128.311
14 | 1.773 | 0.01471 | -0.101 | 120.57
14.5 | 1.749 | 0.01848 | -0.101 | 94.68
15 | 1.729 | 0.01982 | -0.101 | 87.248
15.5 | 1.699 | 0.02162 | -0.101 | 78.574
16 | 1.656 | 0.02504 | -0.1 | 66.14
16.5 | 1.614 | 0.02843 | -0.1 | 56.773
17 | 1.579 | 0.03007 | -0.1 | 52.525
17.5 | 1.528 | 0.03528 | -0.099 | 43.306
18 | 1.479 | 0.04004 | -0.099 | 36.93
18.5 | 1.419 | 0.04846 | -0.098 | 29.285

## 146. Re 20M Mach 0.00 (2)
BIGFOIL.COM POLAR EXPORT
goe407
GOE 407 |  |  |  | Cl Max: | 1.9816 | at alpha= | 20 | deg
XFOIL ncrit=9 |  |  |  | L/D Max: | 169.225 | at alpha= | 6.5 | deg
Re: | 20000000 |  |  | Cd Min: | 0.0411 | at alpha= | 20 | deg
Mach: | 0 |  |  | Cl=0 at alpha= | -4.0653 | deg
|  |  |  | @ Cl=0.1, Cd= | 0.0054457
|  |  |  | @ Cl=0.4, Cd= | 0.005574
|  |  |  | @ Cl=0.6, Cd= | 0.0057678
alpha (deg) | Cl | Cd | Cm | Cl/Cd
-20 | -1.6017 | 0.01819 | -0.1188 | -88.0539
-19.5 | -1.5674 | 0.01693 | -0.116 | -92.5812
-19 | -1.5223 | 0.01589 | -0.115 | -95.8024
-18.5 | -1.4734 | 0.01496 | -0.1145 | -98.4893
-18 | -1.4215 | 0.01411 | -0.1145 | -100.7442
-17.5 | -1.3788 | 0.01338 | -0.1123 | -103.0493
-17 | -1.3261 | 0.01265 | -0.1122 | -104.83
-16.5 | -1.2677 | 0.01172 | -0.1134 | -108.1655
-16 | -1.2 | 0.01089 | -0.1165 | -110.1928
-15.5 | -1.1405 | 0.01029 | -0.1177 | -110.8358
-15 | -1.0897 | 0.00982 | -0.1167 | -110.9674
-14.5 | -1.0394 | 0.00943 | -0.1155 | -110.2227
-14 | -0.9905 | 0.00904 | -0.1141 | -109.5686
-13.5 | -0.9404 | 0.0087 | -0.1127 | -108.092
-13 | -0.891 | 0.00845 | -0.1112 | -105.4438
-12.5 | -0.8402 | 0.00819 | -0.1099 | -102.5885
-12 | -0.8112 | 0.00826 | -0.1038 | -98.2082
-11.5 | -0.762 | 0.0082 | -0.1021 | -92.9268
-11 | -0.7125 | 0.00794 | -0.1005 | -89.7355
-10.5 | -0.6625 | 0.00768 | -0.099 | -86.263
-10 | -0.6129 | 0.00746 | -0.0974 | -82.1582
-9.5 | -0.5639 | 0.00738 | -0.0956 | -76.4092
-9 | -0.5158 | 0.00723 | -0.0937 | -71.3416
-8.5 | -0.4658 | 0.00701 | -0.0921 | -66.4479
-8 | -0.4153 | 0.0067 | -0.0907 | -61.9851
-7.5 | -0.3644 | 0.00633 | -0.0894 | -57.5671
-7 | -0.3122 | 0.00607 | -0.0882 | -51.4333
-6.5 | -0.2595 | 0.00582 | -0.0872 | -44.5876
-6 | -0.2066 | 0.00566 | -0.0863 | -36.5018
-5.5 | -0.1533 | 0.00553 | -0.0854 | -27.7215
-5 | -0.0997 | 0.00546 | -0.0845 | -18.2601
-4.5 | -0.0466 | 0.0054 | -0.0836 | -8.6296
-4 | 0.007 | 0.00537 | -0.0828 | 1.3035
-3.5 | 0.0594 | 0.00539 | -0.0818 | 11.0204
-3 | 0.1104 | 0.00546 | -0.0805 | 20.2198
-2.5 | 0.1617 | 0.00547 | -0.0792 | 29.5612
-2 | 0.2142 | 0.00553 | -0.0783 | 38.7342
-1.5 | 0.2655 | 0.00553 | -0.077 | 48.0108
-1 | 0.3175 | 0.00557 | -0.076 | 57.0018
-0.5 | 0.3688 | 0.00558 | -0.0748 | 66.0932
0 | 0.4207 | 0.00557 | -0.0737 | 75.5296
0.5 | 0.4732 | 0.00557 | -0.0728 | 84.9551
1 | 0.5251 | 0.00561 | -0.0718 | 93.6007
1.5 | 0.5759 | 0.00574 | -0.0706 | 100.331
2 | 0.6279 | 0.0058 | -0.0697 | 108.2586
2.5 | 0.68 | 0.00586 | -0.0688 | 116.041
3 | 0.7311 | 0.00596 | -0.0678 | 122.6678
4 | 0.8312 | 0.00619 | -0.0653 | 134.2811
4.5 | 0.877 | 0.00644 | -0.0632 | 136.1801
5 | 0.9154 | 0.00694 | -0.0596 | 131.902
5.5 | 0.9566 | 0.00682 | -0.0566 | 140.2639
6 | 1.0302 | 0.00616 | -0.0615 | 167.2403
6.5 | 1.0915 | 0.00645 | -0.0631 | 169.2248
7 | 1.1448 | 0.00678 | -0.0629 | 168.8496
7.5 | 1.1972 | 0.00729 | -0.0627 | 164.225
8 | 1.2153 | 0.00771 | -0.0544 | 157.6265
8.5 | 1.2708 | 0.00861 | -0.0553 | 147.5958
9 | 1.3221 | 0.00903 | -0.055 | 146.412
9.5 | 1.3714 | 0.00941 | -0.0543 | 145.7386
10 | 1.4169 | 0.00981 | -0.0528 | 144.4343
10.5 | 1.4623 | 0.01018 | -0.0513 | 143.6444
11 | 1.5055 | 0.01064 | -0.0495 | 141.4944
11.5 | 1.5479 | 0.01111 | -0.0477 | 139.3249
12 | 1.5896 | 0.01159 | -0.0458 | 137.1527
12.5 | 1.6299 | 0.01213 | -0.0438 | 134.3693
13 | 1.6674 | 0.01277 | -0.0414 | 130.5717
13.5 | 1.7044 | 0.01347 | -0.039 | 126.533
14 | 1.7406 | 0.01419 | -0.0367 | 122.6638
14.5 | 1.7744 | 0.01503 | -0.0342 | 118.0572
15 | 1.8064 | 0.01599 | -0.0316 | 112.9706
15.5 | 1.8371 | 0.01704 | -0.0291 | 107.811
16 | 1.8626 | 0.01846 | -0.0262 | 100.8992
16.5 | 1.8838 | 0.02022 | -0.0232 | 93.1652
17 | 1.9061 | 0.02204 | -0.0208 | 86.4837
17.5 | 1.9259 | 0.0242 | -0.0186 | 79.5826
18 | 1.9436 | 0.02669 | -0.0167 | 72.8213
18.5 | 1.9577 | 0.02965 | -0.015 | 66.027
19 | 1.966 | 0.03331 | -0.0135 | 59.0213
19.5 | 1.9786 | 0.03676 | -0.0127 | 53.8248
20 | 1.9816 | 0.0411 | -0.0117 | 48.2141

## 147. Re 20M Mach 0.10 (1)
BIGFOIL.COM POLAR EXPORT
goe407
GOE 407 |  |  |  | Cl Max: | 1.768 | at alpha= | 13.5 | deg
JavaFoil+Calcfoil stall+Eppler ext transition |  |  |  | L/D Max: | 203.803 | at alpha= | 6.5 | deg
Re: | 20000000 |  |  | Cd Min: | 0.00433 | at alpha= | -4.5 | deg
Mach: | 0.1 |  |  | Cl=0 at alpha= | -4.213 | deg
|  |  |  | @ Cl=0.1, Cd= | 0.004861
|  |  |  | @ Cl=0.4, Cd= | 0.0052271
|  |  |  | @ Cl=0.6, Cd= | 0.0055356
alpha (deg) | Cl | Cd | Cm | Cl/Cd
-20 | -0.479 | 0.14013 | -0.026 | -3.416
-19.5 | -0.497 | 0.12878 | -0.028 | -3.862
-19 | -0.514 | 0.12345 | -0.028 | -4.166
-18.5 | -0.53 | 0.11987 | -0.028 | -4.424
-18 | -0.539 | 0.11092 | -0.03 | -4.855
-17.5 | -0.544 | 0.10647 | -0.03 | -5.109
-17 | -0.547 | 0.1036 | -0.03 | -5.28
-16.5 | -0.55 | 0.09941 | -0.03 | -5.534
-16 | -0.551 | 0.0954 | -0.031 | -5.78
-15.5 | -0.551 | 0.09172 | -0.031 | -6.007
-15 | -0.55 | 0.08763 | -0.031 | -6.271
-14.5 | -0.546 | 0.08375 | -0.032 | -6.522
-14 | -0.541 | 0.07976 | -0.032 | -6.783
-13.5 | -0.534 | 0.07598 | -0.033 | -7.024
-13 | -0.524 | 0.07273 | -0.033 | -7.207
-12.5 | -0.512 | 0.06954 | -0.033 | -7.369
-12 | -0.499 | 0.06533 | -0.034 | -7.639
-11.5 | -0.483 | 0.0621 | -0.035 | -7.774
-11 | -0.464 | 0.05986 | -0.035 | -7.745
-10.5 | -0.444 | 0.05537 | -0.036 | -8.011
-10 | -0.425 | 0.04809 | -0.04 | -8.833
-9.5 | -0.401 | 0.04343 | -0.042 | -9.232
-9 | -0.374 | 0.03989 | -0.043 | -9.369
-8.5 | -0.409 | 0.00517 | -0.063 | -79.052
-8 | -0.369 | 0.00485 | -0.064 | -76.143
-7.5 | -0.327 | 0.00467 | -0.065 | -70.014
-7 | -0.283 | 0.00452 | -0.066 | -62.563
-6.5 | -0.236 | 0.00479 | -0.067 | -49.264
-6 | -0.187 | 0.00445 | -0.067 | -42.128
-5.5 | -0.137 | 0.00487 | -0.068 | -28.137
-5 | -0.085 | 0.00477 | -0.069 | -17.775
-4.5 | -0.031 | 0.00433 | -0.07 | -7.252
-4 | 0.023 | 0.0048 | -0.071 | 4.853
-3.5 | 0.079 | 0.00485 | -0.072 | 16.283
-3 | 0.136 | 0.00488 | -0.073 | 27.787
-2.5 | 0.193 | 0.00453 | -0.074 | 42.531
-2 | 0.25 | 0.00451 | -0.075 | 55.494
-1.5 | 0.309 | 0.00518 | -0.075 | 59.638
-1 | 0.367 | 0.00516 | -0.076 | 71.19
-0.5 | 0.426 | 0.00528 | -0.077 | 80.678
0 | 0.487 | 0.00525 | -0.078 | 92.873
0.5 | 0.546 | 0.00538 | -0.079 | 101.634
1 | 0.605 | 0.00555 | -0.08 | 108.952
1.5 | 0.663 | 0.0057 | -0.081 | 116.424
2 | 0.722 | 0.00574 | -0.082 | 125.643
2.5 | 0.78 | 0.00641 | -0.083 | 121.749
3 | 0.838 | 0.00656 | -0.084 | 127.751
3.5 | 0.897 | 0.00676 | -0.084 | 132.62
4 | 0.955 | 0.00696 | -0.085 | 137.147
4.5 | 1.013 | 0.00568 | -0.086 | 178.242
5 | 1.071 | 0.00559 | -0.087 | 191.358
5.5 | 1.128 | 0.00682 | -0.088 | 165.496
6 | 1.185 | 0.00715 | -0.089 | 165.713
6.5 | 1.241 | 0.00609 | -0.089 | 203.803
7 | 1.296 | 0.00639 | -0.09 | 202.783
7.5 | 1.35 | 0.00673 | -0.091 | 200.498
8 | 1.403 | 0.00714 | -0.092 | 196.569
8.5 | 1.454 | 0.00785 | -0.093 | 185.393
9 | 1.505 | 0.00855 | -0.094 | 175.912
9.5 | 1.554 | 0.00902 | -0.095 | 172.257
10 | 1.601 | 0.01093 | -0.095 | 146.447
10.5 | 1.647 | 0.00989 | -0.096 | 166.501
11 | 1.685 | 0.01033 | -0.097 | 162.996
11.5 | 1.713 | 0.0109 | -0.098 | 157.154
12 | 1.736 | 0.01152 | -0.099 | 150.717
12.5 | 1.753 | 0.01238 | -0.099 | 141.608
13 | 1.764 | 0.01325 | -0.1 | 133.164
13.5 | 1.768 | 0.01411 | -0.101 | 125.311
14 | 1.765 | 0.01498 | -0.102 | 117.864
14.5 | 1.733 | 0.01903 | -0.101 | 91.058
15 | 1.708 | 0.02043 | -0.101 | 83.606
15.5 | 1.671 | 0.0227 | -0.101 | 73.619
16 | 1.62 | 0.02698 | -0.1 | 60.053
16.5 | 1.577 | 0.02994 | -0.1 | 52.681
17 | 1.531 | 0.03329 | -0.1 | 45.989
17.5 | 1.478 | 0.03809 | -0.099 | 38.795
18 | 1.42 | 0.04406 | -0.098 | 32.229
18.5 | 1.368 | 0.04813 | -0.099 | 28.422

## 148. Re 20M Mach 0.10 (2)
BIGFOIL.COM POLAR EXPORT
goe407
GOE 407 |  |  |  | Cl Max: | 1.9737 | at alpha= | 20 | deg
XFOIL ncrit=9 |  |  |  | L/D Max: | 169.076 | at alpha= | 6.5 | deg
Re: | 20000000 |  |  | Cd Min: | 0.0445 | at alpha= | 20 | deg
Mach: | 0.1 |  |  | Cl=0 at alpha= | -4.0593 | deg
|  |  |  | @ Cl=0.1, Cd= | 0.0054534
|  |  |  | @ Cl=0.4, Cd= | 0.0055844
|  |  |  | @ Cl=0.6, Cd= | 0.0057685
alpha (deg) | Cl | Cd | Cm | Cl/Cd
-20 | -1.57 | 0.02442 | -0.1322 | -64.2916
-19.5 | -1.5687 | 0.02043 | -0.1271 | -76.7841
-19 | -1.5382 | 0.01846 | -0.1238 | -83.3261
-18.5 | -1.4939 | 0.01698 | -0.1223 | -87.98
-18 | -1.4432 | 0.01579 | -0.1216 | -91.3996
-17.5 | -1.3984 | 0.01478 | -0.1193 | -94.6143
-17 | -1.348 | 0.01386 | -0.1181 | -97.2583
-16.5 | -1.2902 | 0.01296 | -0.1184 | -99.5525
-16 | -1.2226 | 0.01188 | -0.1208 | -102.9125
-15.5 | -1.158 | 0.01098 | -0.1225 | -105.4645
-15 | -1.1041 | 0.01037 | -0.1217 | -106.4706
-14.5 | -1.0531 | 0.0099 | -0.1201 | -106.3737
-14 | -1.0028 | 0.00947 | -0.1183 | -105.8923
-13.5 | -0.9518 | 0.0091 | -0.1167 | -104.5934
-13 | -0.9014 | 0.00881 | -0.1148 | -102.3156
-12.5 | -0.8498 | 0.00852 | -0.1132 | -99.7418
-12 | -0.8204 | 0.00858 | -0.1068 | -95.6177
-11.5 | -0.7703 | 0.00849 | -0.1049 | -90.7303
-11 | -0.7199 | 0.00823 | -0.1031 | -87.4727
-10.5 | -0.6696 | 0.0079 | -0.1013 | -84.7595
-10 | -0.6194 | 0.00766 | -0.0994 | -80.8616
-9.5 | -0.5694 | 0.00759 | -0.0975 | -75.0198
-9 | -0.5207 | 0.0074 | -0.0954 | -70.3649
-8.5 | -0.4702 | 0.00716 | -0.0937 | -65.6704
-8 | -0.4189 | 0.00686 | -0.0922 | -61.0641
-7.5 | -0.3679 | 0.00644 | -0.0906 | -57.1273
-7 | -0.3153 | 0.00614 | -0.0894 | -51.3518
-6.5 | -0.2621 | 0.00588 | -0.0883 | -44.5748
-6 | -0.2088 | 0.00569 | -0.0872 | -36.696
-5.5 | -0.1551 | 0.00556 | -0.0862 | -27.8957
-5 | -0.1011 | 0.00547 | -0.0853 | -18.4826
-4.5 | -0.0476 | 0.00541 | -0.0843 | -8.7985
-4 | 0.0064 | 0.00538 | -0.0834 | 1.1896
-3.5 | 0.0592 | 0.00539 | -0.0824 | 10.9833
-3 | 0.1107 | 0.00547 | -0.081 | 20.2377
-2.5 | 0.1623 | 0.00548 | -0.0797 | 29.6168
-2 | 0.2151 | 0.00554 | -0.0787 | 38.8267
-1.5 | 0.2667 | 0.00553 | -0.0774 | 48.2278
-1 | 0.319 | 0.00558 | -0.0764 | 57.1685
-0.5 | 0.3705 | 0.00559 | -0.0751 | 66.2791
0 | 0.4227 | 0.00558 | -0.074 | 75.7527
0.5 | 0.4754 | 0.00558 | -0.0731 | 85.1971
1 | 0.5277 | 0.00561 | -0.0721 | 94.0642
1.5 | 0.5787 | 0.00574 | -0.0709 | 100.8188
2 | 0.631 | 0.00581 | -0.0699 | 108.6059
2.5 | 0.6834 | 0.00587 | -0.069 | 116.4225
3 | 0.7347 | 0.00596 | -0.0679 | 123.2718
4 | 0.8353 | 0.00621 | -0.0653 | 134.5089
4.5 | 0.8813 | 0.00645 | -0.0632 | 136.6357
5 | 0.9196 | 0.00697 | -0.0595 | 131.9369
5.5 | 0.9633 | 0.00693 | -0.0569 | 139.0043
6 | 1.0357 | 0.00619 | -0.0614 | 167.3183
6.5 | 1.0973 | 0.00649 | -0.063 | 169.0755
7 | 1.1511 | 0.00682 | -0.0628 | 168.783
7.5 | 1.2037 | 0.00733 | -0.0624 | 164.2156
8 | 1.2214 | 0.00779 | -0.054 | 156.7908
8.5 | 1.2779 | 0.00868 | -0.0549 | 147.2235
9 | 1.3296 | 0.0091 | -0.0545 | 146.1099
9.5 | 1.3779 | 0.00948 | -0.0534 | 145.3481
10 | 1.4238 | 0.00988 | -0.0518 | 144.1093
10.5 | 1.4695 | 0.01028 | -0.0503 | 142.9475
11 | 1.5125 | 0.01076 | -0.0483 | 140.5669
11.5 | 1.5556 | 0.01123 | -0.0464 | 138.5218
12 | 1.597 | 0.01173 | -0.0443 | 136.1466
12.5 | 1.6372 | 0.01232 | -0.0421 | 132.8896
13 | 1.6748 | 0.013 | -0.0395 | 128.8308
13.5 | 1.7114 | 0.01373 | -0.037 | 124.6468
14 | 1.7475 | 0.01451 | -0.0345 | 120.4342
14.5 | 1.7813 | 0.01542 | -0.0318 | 115.5188
15 | 1.8123 | 0.01648 | -0.029 | 109.9697
15.5 | 1.8428 | 0.01764 | -0.0264 | 104.4671
16 | 1.8662 | 0.01927 | -0.0232 | 96.8448
16.5 | 1.8877 | 0.02115 | -0.0203 | 89.253
17 | 1.9094 | 0.02319 | -0.0179 | 82.3372
17.5 | 1.9279 | 0.02561 | -0.0157 | 75.2792
18 | 1.9443 | 0.0284 | -0.0139 | 68.4613
18.5 | 1.9543 | 0.03189 | -0.0121 | 61.2825
19 | 1.9594 | 0.03611 | -0.0108 | 54.262
19.5 | 1.973 | 0.03965 | -0.0102 | 49.7604
20 | 1.9737 | 0.0445 | -0.0094 | 44.3528

## 149. Re 20M Mach 0.25 (1)
BIGFOIL.COM POLAR EXPORT
goe407
GOE 407 |  |  |  | Cl Max: | 1.743 | at alpha= | 12.5 | deg
JavaFoil+Calcfoil stall+Eppler ext transition |  |  |  | L/D Max: | 201.78 | at alpha= | 6.5 | deg
Re: | 20000000 |  |  | Cd Min: | 0.00439 | at alpha= | -4.5 | deg
Mach: | 0.25 |  |  | Cl=0 at alpha= | -4.2143 | deg
|  |  |  | @ Cl=0.1, Cd= | 0.0049129
|  |  |  | @ Cl=0.4, Cd= | 0.005293
|  |  |  | @ Cl=0.6, Cd= | 0.0055551
alpha (deg) | Cl | Cd | Cm | Cl/Cd
-16.5 | -0.289 | 0.09496 | -0.033 | -3.041
-16 | -0.317 | 0.08963 | -0.034 | -3.539
-15.5 | -0.34 | 0.09006 | -0.033 | -3.779
-15 | -0.362 | 0.08556 | -0.033 | -4.233
-14.5 | -0.384 | 0.07638 | -0.036 | -5.024
-14 | -0.397 | 0.0778 | -0.034 | -5.098
-13.5 | -0.408 | 0.07556 | -0.034 | -5.402
-13 | -0.417 | 0.07167 | -0.035 | -5.818
-12.5 | -0.422 | 0.06861 | -0.035 | -6.148
-12 | -0.423 | 0.06539 | -0.035 | -6.468
-11.5 | -0.424 | 0.05816 | -0.038 | -7.287
-11 | -0.415 | 0.05757 | -0.037 | -7.214
-10.5 | -0.405 | 0.05464 | -0.038 | -7.411
-10 | -0.391 | 0.05146 | -0.039 | -7.599
-9.5 | -0.372 | 0.04997 | -0.038 | -7.439
-9 | -0.35 | 0.04775 | -0.038 | -7.324
-8.5 | -0.326 | 0.04422 | -0.04 | -7.365
-8 | -0.301 | 0.03804 | -0.044 | -7.907
-7.5 | -0.271 | 0.03304 | -0.047 | -8.215
-7 | -0.281 | 0.00491 | -0.067 | -57.235
-6.5 | -0.236 | 0.00451 | -0.068 | -52.346
-6 | -0.189 | 0.00486 | -0.069 | -38.759
-5.5 | -0.138 | 0.00486 | -0.07 | -28.49
-5 | -0.086 | 0.00442 | -0.071 | -19.473
-4.5 | -0.032 | 0.00439 | -0.072 | -7.274
-4 | 0.024 | 0.00481 | -0.073 | 4.934
-3.5 | 0.081 | 0.00489 | -0.074 | 16.511
-3 | 0.139 | 0.00496 | -0.075 | 27.96
-2.5 | 0.197 | 0.00449 | -0.076 | 43.963
-2 | 0.257 | 0.00452 | -0.077 | 56.816
-1.5 | 0.317 | 0.00515 | -0.078 | 61.529
-1 | 0.377 | 0.00527 | -0.078 | 71.554
-0.5 | 0.437 | 0.00533 | -0.079 | 82.08
0 | 0.5 | 0.00536 | -0.08 | 93.453
0.5 | 0.561 | 0.00544 | -0.081 | 103.124
1 | 0.622 | 0.00562 | -0.082 | 110.657
1.5 | 0.681 | 0.00571 | -0.083 | 119.252
2 | 0.741 | 0.00587 | -0.084 | 126.259
2.5 | 0.801 | 0.00658 | -0.085 | 121.783
3 | 0.861 | 0.00676 | -0.086 | 127.476
3.5 | 0.921 | 0.00693 | -0.087 | 132.929
4 | 0.981 | 0.00716 | -0.088 | 136.935
4.5 | 1.04 | 0.00577 | -0.088 | 180.245
5 | 1.099 | 0.00561 | -0.089 | 196.129
5.5 | 1.158 | 0.00709 | -0.09 | 163.364
6 | 1.217 | 0.00739 | -0.091 | 164.699
6.5 | 1.274 | 0.00631 | -0.092 | 201.78
7 | 1.329 | 0.00663 | -0.093 | 200.498
7.5 | 1.384 | 0.00694 | -0.094 | 199.314
8 | 1.437 | 0.00778 | -0.094 | 184.694
8.5 | 1.489 | 0.01002 | -0.095 | 148.498
9 | 1.538 | 0.00904 | -0.096 | 170.14
9.5 | 1.586 | 0.01112 | -0.097 | 142.649
10 | 1.632 | 0.01172 | -0.098 | 139.224
10.5 | 1.676 | 0.01057 | -0.099 | 158.494
11 | 1.709 | 0.01115 | -0.1 | 153.203
11.5 | 1.729 | 0.01171 | -0.1 | 147.629
12 | 1.74 | 0.01261 | -0.101 | 138.042
12.5 | 1.743 | 0.01374 | -0.102 | 126.777
13 | 1.734 | 0.01481 | -0.103 | 117.113
13.5 | 1.692 | 0.01899 | -0.102 | 89.084
14 | 1.65 | 0.02098 | -0.102 | 78.671
14.5 | 1.589 | 0.02396 | -0.102 | 66.291
15 | 1.52 | 0.02747 | -0.101 | 55.336
15.5 | 1.436 | 0.03397 | -0.1 | 42.283
16 | 1.348 | 0.04028 | -0.099 | 33.477
16.5 | 1.254 | 0.04783 | -0.098 | 26.219
17 | 1.154 | 0.05712 | -0.096 | 20.202
17.5 | 1.037 | 0.07465 | -0.093 | 13.896

## 150. Re 20M Mach 0.25 (2)
BIGFOIL.COM POLAR EXPORT
goe407
GOE 407 |  |  |  | Cl Max: | 1.9267 | at alpha= | 18 | deg
XFOIL ncrit=9 |  |  |  | L/D Max: | 169.087 | at alpha= | 6.5 | deg
Re: | 20000000 |  |  | Cd Min: | 0.06904 | at alpha= | 20 | deg
Mach: | 0.25 |  |  | Cl=0 at alpha= | -4.0293 | deg
|  |  |  | @ Cl=0.1, Cd= | 0.0054968
|  |  |  | @ Cl=0.4, Cd= | 0.0056363
|  |  |  | @ Cl=0.6, Cd= | 0.0057785
alpha (deg) | Cl | Cd | Cm | Cl/Cd
-13.5 | -0.9393 | 0.01796 | -0.1483 | -52.2996
-13 | -0.8979 | 0.01571 | -0.1444 | -57.1547
-12.5 | -0.8647 | 0.01369 | -0.1386 | -63.1629
-12 | -0.8439 | 0.01297 | -0.1292 | -65.0655
-11.5 | -0.7997 | 0.01194 | -0.1244 | -66.9765
-11 | -0.7496 | 0.01115 | -0.1205 | -67.2287
-10.5 | -0.7019 | 0.01018 | -0.1164 | -68.9489
-10 | -0.6495 | 0.00963 | -0.113 | -67.4455
-9.5 | -0.5951 | 0.00955 | -0.1099 | -62.3141
-9 | -0.5446 | 0.009 | -0.1065 | -60.5111
-8.5 | -0.4925 | 0.00845 | -0.1035 | -58.284
-8 | -0.4381 | 0.00802 | -0.1011 | -54.6259
-7.5 | -0.3842 | 0.00747 | -0.0988 | -51.4324
-7 | -0.332 | 0.00675 | -0.0962 | -49.1852
-6.5 | -0.277 | 0.00629 | -0.0943 | -44.0382
-6 | -0.2213 | 0.00599 | -0.0925 | -36.9449
-5.5 | -0.1652 | 0.00575 | -0.091 | -28.7304
-5 | -0.109 | 0.00558 | -0.0895 | -19.5341
-4.5 | -0.0531 | 0.00548 | -0.0881 | -9.6898
-4 | 0.0033 | 0.00544 | -0.0869 | 0.60662
-3.5 | 0.0582 | 0.00545 | -0.0855 | 10.6789
-3 | 0.1118 | 0.00551 | -0.0839 | 20.2904
-2.5 | 0.1651 | 0.00552 | -0.0823 | 29.9094
-2 | 0.2198 | 0.00559 | -0.0811 | 39.3202
-1.5 | 0.2731 | 0.00558 | -0.0796 | 48.9427
-1 | 0.3271 | 0.00563 | -0.0784 | 58.0995
-0.5 | 0.3804 | 0.00564 | -0.077 | 67.4468
0 | 0.4337 | 0.00563 | -0.0757 | 77.0337
0.5 | 0.4877 | 0.00563 | -0.0745 | 86.6252
1 | 0.5417 | 0.00565 | -0.0734 | 95.8761
1.5 | 0.5943 | 0.00577 | -0.072 | 102.9983
3 | 0.7546 | 0.00601 | -0.0685 | 125.5574
3.5 | 0.8065 | 0.00613 | -0.0671 | 131.5661
4 | 0.8578 | 0.00627 | -0.0655 | 136.8102
4.5 | 0.9045 | 0.00652 | -0.0629 | 138.727
5 | 0.942 | 0.00708 | -0.0585 | 133.0508
5.5 | 0.9912 | 0.0072 | -0.0565 | 137.6667
6 | 1.0662 | 0.00633 | -0.061 | 168.436
6.5 | 1.1295 | 0.00668 | -0.0622 | 169.0868
7 | 1.1849 | 0.00703 | -0.0616 | 168.5491
7.5 | 1.2385 | 0.00757 | -0.0607 | 163.6063
8.5 | 1.3091 | 0.009 | -0.0509 | 145.4556
9 | 1.3654 | 0.00945 | -0.0506 | 144.4868
9.5 | 1.4139 | 0.0099 | -0.0486 | 142.8182
10 | 1.4615 | 0.01035 | -0.0465 | 141.2077
10.5 | 1.5073 | 0.01087 | -0.044 | 138.6661
11 | 1.5516 | 0.01142 | -0.0413 | 135.8669
11.5 | 1.5946 | 0.01202 | -0.0385 | 132.6622
12 | 1.6366 | 0.01269 | -0.0355 | 128.9677
12.5 | 1.6745 | 0.01354 | -0.032 | 123.6706
13 | 1.7125 | 0.01442 | -0.0287 | 118.7587
13.5 | 1.7486 | 0.01545 | -0.0253 | 113.178
14 | 1.7819 | 0.01668 | -0.0218 | 106.8285
14.5 | 1.8101 | 0.01827 | -0.018 | 99.075
15 | 1.8376 | 0.02011 | -0.0147 | 91.3774
15.5 | 1.863 | 0.02221 | -0.0116 | 83.8811
16 | 1.884 | 0.02486 | -0.0088 | 75.7844
16.5 | 1.9014 | 0.02795 | -0.0062 | 68.0286
17 | 1.9142 | 0.03163 | -0.004 | 60.5185
17.5 | 1.9233 | 0.03588 | -0.0023 | 53.6037
18 | 1.9267 | 0.04088 | -0.001 | 47.1306
18.5 | 1.9206 | 0.04707 | -0.0003 | 40.8031
19 | 1.9109 | 0.05384 | -0.0001 | 35.4922
19.5 | 1.9076 | 0.06033 | -0.0006 | 31.6194
20 | 1.8857 | 0.06904 | -0.0019 | 27.3132

## 151. Re 20M Mach 0.50 (1)
BIGFOIL.COM POLAR EXPORT
goe407
GOE 407 |  |  |  | Cl Max: | 1.659 | at alpha= | 9.5 | deg
JavaFoil+Calcfoil stall+Eppler ext transition |  |  |  | L/D Max: | 197.008 | at alpha= | 4.5 | deg
Re: | 20000000 |  |  | Cd Min: | 0.00432 | at alpha= | -6.5 | deg
Mach: | 0.5 |  |  | Cl=0 at alpha= | -4.2234 | deg
|  |  |  | @ Cl=0.1, Cd= | 0.0049453
|  |  |  | @ Cl=0.4, Cd= | 0.0051069
|  |  |  | @ Cl=0.6, Cd= | 0.0050416
alpha (deg) | Cl | Cd | Cm | Cl/Cd
-20 | -0.803 | 0.16282 | -0.03 | -4.933
-19.5 | -0.78 | 0.14691 | -0.031 | -5.307
-19 | -0.756 | 0.13702 | -0.032 | -5.517
-18.5 | -0.732 | 0.12994 | -0.032 | -5.633
-18 | -0.708 | 0.12441 | -0.033 | -5.688
-17.5 | -0.683 | 0.11796 | -0.033 | -5.791
-17 | -0.658 | 0.11717 | -0.033 | -5.615
-16.5 | -0.633 | 0.11349 | -0.033 | -5.578
-16 | -0.608 | 0.10952 | -0.033 | -5.551
-15.5 | -0.583 | 0.10046 | -0.034 | -5.808
-15 | -0.558 | 0.09744 | -0.034 | -5.729
-14.5 | -0.533 | 0.09321 | -0.034 | -5.715
-14 | -0.507 | 0.09007 | -0.034 | -5.631
-13.5 | -0.482 | 0.08622 | -0.035 | -5.591
-13 | -0.457 | 0.08221 | -0.035 | -5.557
-12.5 | -0.431 | 0.08377 | -0.035 | -5.15
-12 | -0.406 | 0.08352 | -0.036 | -4.861
-11.5 | -0.381 | 0.07632 | -0.036 | -4.988
-11 | -0.355 | 0.07121 | -0.037 | -4.986
-10.5 | -0.33 | 0.0648 | -0.038 | -5.087
-10 | -0.304 | 0.0601 | -0.039 | -5.061
-9.5 | -0.279 | 0.05496 | -0.04 | -5.074
-9 | -0.253 | 0.05107 | -0.042 | -4.958
-8.5 | -0.228 | 0.04682 | -0.043 | -4.86
-8 | -0.203 | 0.04167 | -0.047 | -4.865
-7.5 | -0.178 | 0.0365 | -0.05 | -4.872
-7 | -0.156 | 0.02595 | -0.058 | -6.004
-6.5 | -0.149 | 0.00432 | -0.076 | -34.425
-6 | -0.116 | 0.00491 | -0.077 | -23.746
-5.5 | -0.084 | 0.00485 | -0.078 | -17.316
-5 | -0.072 | 0.00491 | -0.079 | -14.756
-4.5 | -0.026 | 0.02831 | -0.054 | -0.913
-4 | 0.021 | 0.02443 | -0.058 | 0.841
-3.5 | 0.086 | 0.00493 | -0.083 | 17.359
-3 | 0.15 | 0.005 | -0.084 | 29.98
-2.5 | 0.216 | 0.00449 | -0.085 | 48.121
-2 | 0.283 | 0.00448 | -0.086 | 63.134
-1.5 | 0.351 | 0.00448 | -0.087 | 78.241
-1 | 0.419 | 0.00535 | -0.088 | 78.29
-0.5 | 0.487 | 0.00545 | -0.089 | 89.281
0 | 0.559 | 0.00553 | -0.09 | 100.944
0.5 | 0.627 | 0.00472 | -0.091 | 132.928
1 | 0.694 | 0.00586 | -0.092 | 118.448
1.5 | 0.761 | 0.00605 | -0.093 | 125.89
2 | 0.828 | 0.00685 | -0.094 | 120.795
2.5 | 0.895 | 0.00712 | -0.095 | 125.576
3 | 0.961 | 0.00737 | -0.096 | 130.465
3.5 | 1.028 | 0.00765 | -0.097 | 134.425
4 | 1.094 | 0.00796 | -0.098 | 137.488
4.5 | 1.16 | 0.00589 | -0.099 | 197.008
5 | 1.224 | 0.008 | -0.1 | 152.944
5.5 | 1.288 | 0.00656 | -0.101 | 196.341
6 | 1.352 | 0.00686 | -0.102 | 196.958
6.5 | 1.411 | 0.00729 | -0.103 | 193.663
7 | 1.468 | 0.00768 | -0.104 | 191.089
7.5 | 1.52 | 0.00897 | -0.105 | 169.56
8 | 1.568 | 0.00962 | -0.106 | 162.987
8.5 | 1.609 | 0.01039 | -0.107 | 154.815
9 | 1.64 | 0.0112 | -0.108 | 146.443
9.5 | 1.659 | 0.01289 | -0.109 | 128.701
10 | 1.641 | 0.0171 | -0.108 | 96
10.5 | 1.597 | 0.01934 | -0.108 | 82.561
11 | 1.27 | 0.03011 | -0.104 | 42.174
11.5 | 0.998 | 0.03124 | -0.105 | 31.942
12 | 1.014 | 0.03728 | -0.103 | 27.195
12.5 | 1.008 | 0.05338 | -0.098 | 18.89
13 | 0.953 | 0.09581 | -0.073 | 9.95
13.5 | 1.028 | 0.07595 | -0.091 | 13.539
14 | 1.038 | 0.09346 | -0.086 | 11.104
14.5 | 1.061 | 0.10368 | -0.085 | 10.233

## 152. Re 20M Mach 0.50 (2)
BIGFOIL.COM POLAR EXPORT
goe407
GOE 407 |  |  |  | Cl Max: | 1.7239 | at alpha= | 12 | deg
XFOIL ncrit=9 |  |  |  | L/D Max: | 166.573 | at alpha= | 6.5 | deg
Re: | 20000000 |  |  | Cd Min: | 0.23291 | at alpha= | -20 | deg
Mach: | 0.5 |  |  | Cl=0 at alpha= | -6.4478 | deg
|  |  |  | @ Cl=0.1, Cd= | 0.0068659
|  |  |  | @ Cl=0.4, Cd= | 0.00589
|  |  |  | @ Cl=0.6, Cd= | 0.0058602
alpha (deg) | Cl | Cd | Cm | Cl/Cd
-20 | -0.5341 | 0.23291 | -0.0108 | -2.2932
-19.5 | -0.5099 | 0.22497 | -0.0164 | -2.2665
-19 | -0.4844 | 0.21818 | -0.0217 | -2.2202
-18.5 | -0.4653 | 0.20817 | -0.0273 | -2.2352
-18 | -0.4391 | 0.20146 | -0.0325 | -2.1796
-17 | -0.397 | 0.18453 | -0.043 | -2.1514
-16.5 | -0.39 | 0.17762 | -0.0436 | -2.1957
-16 | -0.3708 | 0.17118 | -0.0467 | -2.1661
-15.5 | -0.3555 | 0.16312 | -0.0506 | -2.1794
-15 | -0.3392 | 0.15544 | -0.0545 | -2.1822
-14.5 | -0.3178 | 0.14874 | -0.0584 | -2.1366
-13.5 | -0.2723 | 0.13576 | -0.0665 | -2.0057
-13 | -0.2636 | 0.12679 | -0.0709 | -2.079
-12.5 | -0.2386 | 0.12003 | -0.0766 | -1.9878
-12 | -0.2147 | 0.1141 | -0.0807 | -1.8817
-11.5 | -0.1916 | 0.10711 | -0.0864 | -1.7888
-11 | -0.1715 | 0.09966 | -0.0923 | -1.7209
-10.5 | -0.1415 | 0.09266 | -0.0997 | -1.5271
-10 | -0.1096 | 0.08574 | -0.1076 | -1.2783
-9.5 | -0.087 | 0.07984 | -0.1121 | -1.0897
-9 | -0.0578 | 0.07508 | -0.1161 | -0.76985
-8.5 | -0.0353 | 0.06945 | -0.1206 | -0.50828
-8 | -0.0288 | 0.06175 | -0.1268 | -0.4664
-7.5 | -0.0169 | 0.05632 | -0.1314 | -0.30007
-7 | -0.0148 | 0.05173 | -0.1315 | -0.2861
-6.5 | -0.0007 | 0.04653 | -0.1332 | -0.015044
-6 | 0.006 | 0.03965 | -0.1341 | 0.15132
-5.5 | 0.029 | 0.03452 | -0.1328 | 0.84009
-5 | 0.0413 | 0.0275 | -0.1293 | 1.5018
-4.5 | 0.0543 | 0.02084 | -0.123 | 2.6056
-4 | 0.0854 | 0.01678 | -0.117 | 5.0894
-3.5 | 0.0659 | 0.00768 | -0.1033 | 8.5807
-3 | 0.117 | 0.00646 | -0.0984 | 18.1115
-2.5 | 0.1751 | 0.006 | -0.0947 | 29.1833
-2 | 0.2376 | 0.00595 | -0.092 | 39.9328
-1.5 | 0.2986 | 0.00586 | -0.0893 | 50.9556
-1 | 0.3604 | 0.00589 | -0.087 | 61.1885
-0.5 | 0.421 | 0.00589 | -0.0848 | 71.4771
0 | 0.4809 | 0.00588 | -0.0825 | 81.7857
0.5 | 0.5402 | 0.00584 | -0.0802 | 92.5
1 | 0.5998 | 0.00586 | -0.078 | 102.3549
1.5 | 0.6586 | 0.00593 | -0.0758 | 111.0624
2 | 0.7175 | 0.00603 | -0.0735 | 118.9884
2.5 | 0.7756 | 0.00615 | -0.0711 | 126.1138
3 | 0.8335 | 0.00628 | -0.0686 | 132.7229
3.5 | 0.8901 | 0.00641 | -0.0658 | 138.8612
4 | 0.9424 | 0.00659 | -0.0619 | 143.0046
4.5 | 0.9643 | 0.00727 | -0.0519 | 132.641
5 | 1.011 | 0.00754 | -0.0468 | 134.0849
5.5 | 1.0631 | 0.00776 | -0.0426 | 136.9974
6 | 1.1082 | 0.00785 | -0.037 | 141.172
6.5 | 1.2493 | 0.0075 | -0.0519 | 166.5733
7 | 1.3102 | 0.008 | -0.049 | 163.775
7.5 | 1.3562 | 0.00878 | -0.0432 | 154.4647
8 | 1.3726 | 0.01006 | -0.0321 | 136.4414
8.5 | 1.434 | 0.01078 | -0.0292 | 133.0241
9 | 1.4947 | 0.01163 | -0.0259 | 128.5211
9.5 | 1.5611 | 0.01259 | -0.0236 | 123.9952
10 | 1.608 | 0.01373 | -0.0178 | 117.1158
10.5 | 1.6545 | 0.01505 | -0.012 | 109.9336
11 | 1.6948 | 0.01692 | -0.0059 | 100.1655
11.5 | 1.7195 | 0.01995 | 0.0005 | 86.1905
12 | 1.7239 | 0.02478 | 0.0064 | 69.5682
12.5 | 1.6954 | 0.03247 | 0.011 | 52.2144
13 | 1.6701 | 0.04054 | 0.0134 | 41.1963
13.5 | 1.6353 | 0.04988 | 0.0143 | 32.7847
14 | 1.5859 | 0.06121 | 0.013 | 25.9092
14.5 | 1.5514 | 0.07193 | 0.0106 | 21.5682
15 | 1.5052 | 0.08427 | 0.0067 | 17.8616
15.5 | 1.4652 | 0.09638 | 0.0022 | 15.2023
16 | 1.4219 | 0.10938 | -0.0036 | 12.9996
16.5 | 1.3843 | 0.12233 | -0.0099 | 11.3161
17 | 1.3551 | 0.13475 | -0.0164 | 10.0564