## index
index | Re | Mach | Datasource
1 | 50000 | 0 | JavaFoil+Calcfoil stall+Eppler ext transition
2 | 50000 | 0 | XFOIL ncrit=9
3 | 50000 | 0.1 | JavaFoil+Calcfoil stall+Eppler ext transition
4 | 50000 | 0.1 | XFOIL ncrit=9
5 | 50000 | 0.25 | JavaFoil+Calcfoil stall+Eppler ext transition
6 | 50000 | 0.25 | XFOIL ncrit=9
7 | 50000 | 0.5 | JavaFoil+Calcfoil stall+Eppler ext transition
8 | 50000 | 0.5 | XFOIL ncrit=9
9 | 100000 | 0 | JavaFoil+Calcfoil stall+Eppler ext transition
10 | 100000 | 0 | XFOIL ncrit=9
11 | 100000 | 0.1 | JavaFoil+Calcfoil stall+Eppler ext transition
12 | 100000 | 0.1 | XFOIL ncrit=9
13 | 100000 | 0.25 | JavaFoil+Calcfoil stall+Eppler ext transition
14 | 100000 | 0.25 | XFOIL ncrit=9
15 | 100000 | 0.5 | JavaFoil+Calcfoil stall+Eppler ext transition
16 | 100000 | 0.5 | XFOIL ncrit=9
17 | 250000 | 0 | JavaFoil+Calcfoil stall+Eppler ext transition
18 | 250000 | 0 | XFOIL ncrit=9
19 | 250000 | 0.1 | JavaFoil+Calcfoil stall+Eppler ext transition
20 | 250000 | 0.1 | XFOIL ncrit=9
21 | 250000 | 0.25 | JavaFoil+Calcfoil stall+Eppler ext transition
22 | 250000 | 0.25 | XFOIL ncrit=9
23 | 250000 | 0.5 | JavaFoil+Calcfoil stall+Eppler ext transition
24 | 250000 | 0.5 | XFOIL ncrit=9
25 | 500000 | 0 | JavaFoil+Calcfoil stall+Eppler ext transition
26 | 500000 | 0 | XFOIL ncrit=9
27 | 500000 | 0.1 | JavaFoil+Calcfoil stall+Eppler ext transition
28 | 500000 | 0.1 | XFOIL ncrit=9
29 | 500000 | 0.25 | JavaFoil+Calcfoil stall+Eppler ext transition
30 | 500000 | 0.25 | XFOIL ncrit=9
31 | 500000 | 0.5 | JavaFoil+Calcfoil stall+Eppler ext transition
32 | 500000 | 0.5 | XFOIL ncrit=9
33 | 750000 | 0 | JavaFoil+Calcfoil stall+Eppler ext transition
34 | 750000 | 0 | XFOIL ncrit=9
35 | 750000 | 0.1 | JavaFoil+Calcfoil stall+Eppler ext transition
36 | 750000 | 0.1 | XFOIL ncrit=9
37 | 750000 | 0.25 | JavaFoil+Calcfoil stall+Eppler ext transition
38 | 750000 | 0.25 | XFOIL ncrit=9
39 | 750000 | 0.5 | JavaFoil+Calcfoil stall+Eppler ext transition
40 | 750000 | 0.5 | XFOIL ncrit=9
41 | 1000000 | 0 | JavaFoil+Calcfoil stall+Eppler ext transition
42 | 1000000 | 0 | XFOIL ncrit=9
43 | 1000000 | 0.1 | JavaFoil+Calcfoil stall+Eppler ext transition
44 | 1000000 | 0.1 | XFOIL ncrit=9
45 | 1000000 | 0.25 | JavaFoil+Calcfoil stall+Eppler ext transition
46 | 1000000 | 0.25 | XFOIL ncrit=9
47 | 1000000 | 0.5 | JavaFoil+Calcfoil stall+Eppler ext transition
48 | 1000000 | 0.5 | XFOIL ncrit=9
49 | 2000000 | 0 | JavaFoil+Calcfoil stall+Eppler ext transition
50 | 2000000 | 0 | XFOIL ncrit=9
51 | 2000000 | 0.1 | JavaFoil+Calcfoil stall+Eppler ext transition
52 | 2000000 | 0.1 | XFOIL ncrit=9
53 | 2000000 | 0.25 | JavaFoil+Calcfoil stall+Eppler ext transition
54 | 2000000 | 0.25 | XFOIL ncrit=9
55 | 2000000 | 0.5 | JavaFoil+Calcfoil stall+Eppler ext transition
56 | 2000000 | 0.5 | XFOIL ncrit=9
57 | 3000000 | 0 | JavaFoil+Calcfoil stall+Eppler ext transition
58 | 3000000 | 0 | XFOIL ncrit=9
59 | 3000000 | 0.1 | JavaFoil+Calcfoil stall+Eppler ext transition
60 | 3000000 | 0.1 | XFOIL ncrit=9
61 | 3000000 | 0.25 | JavaFoil+Calcfoil stall+Eppler ext transition
62 | 3000000 | 0.25 | XFOIL ncrit=9
63 | 3000000 | 0.5 | JavaFoil+Calcfoil stall+Eppler ext transition
64 | 3000000 | 0.5 | XFOIL ncrit=9
65 | 4000000 | 0 | JavaFoil+Calcfoil stall+Eppler ext transition
66 | 4000000 | 0 | XFOIL ncrit=9
67 | 4000000 | 0.1 | JavaFoil+Calcfoil stall+Eppler ext transition
68 | 4000000 | 0.1 | XFOIL ncrit=9
69 | 4000000 | 0.25 | JavaFoil+Calcfoil stall+Eppler ext transition
70 | 4000000 | 0.25 | XFOIL ncrit=9
71 | 4000000 | 0.5 | JavaFoil+Calcfoil stall+Eppler ext transition
72 | 4000000 | 0.5 | XFOIL ncrit=9
73 | 5000000 | 0 | JavaFoil+Calcfoil stall+Eppler ext transition
74 | 5000000 | 0 | XFOIL ncrit=9
75 | 5000000 | 0.1 | JavaFoil+Calcfoil stall+Eppler ext transition
76 | 5000000 | 0.1 | XFOIL ncrit=9
77 | 5000000 | 0.25 | JavaFoil+Calcfoil stall+Eppler ext transition
78 | 5000000 | 0.25 | XFOIL ncrit=9
79 | 5000000 | 0.5 | JavaFoil+Calcfoil stall+Eppler ext transition
80 | 5000000 | 0.5 | XFOIL ncrit=9
81 | 6000000 | 0 | JavaFoil+Calcfoil stall+Eppler ext transition
82 | 6000000 | 0 | XFOIL ncrit=9
83 | 6000000 | 0.1 | JavaFoil+Calcfoil stall+Eppler ext transition
84 | 6000000 | 0.1 | XFOIL ncrit=9
85 | 6000000 | 0.25 | JavaFoil+Calcfoil stall+Eppler ext transition
86 | 6000000 | 0.25 | XFOIL ncrit=9
87 | 6000000 | 0.5 | JavaFoil+Calcfoil stall+Eppler ext transition
88 | 6000000 | 0.5 | XFOIL ncrit=9
89 | 7000000 | 0 | JavaFoil+Calcfoil stall+Eppler ext transition
90 | 7000000 | 0 | XFOIL ncrit=9
91 | 7000000 | 0.1 | JavaFoil+Calcfoil stall+Eppler ext transition
92 | 7000000 | 0.1 | XFOIL ncrit=9
93 | 7000000 | 0.25 | JavaFoil+Calcfoil stall+Eppler ext transition
94 | 7000000 | 0.25 | XFOIL ncrit=9
95 | 7000000 | 0.5 | JavaFoil+Calcfoil stall+Eppler ext transition
96 | 7000000 | 0.5 | XFOIL ncrit=9
97 | 8000000 | 0 | JavaFoil+Calcfoil stall+Eppler ext transition
98 | 8000000 | 0 | XFOIL ncrit=9
99 | 8000000 | 0.1 | JavaFoil+Calcfoil stall+Eppler ext transition
100 | 8000000 | 0.1 | XFOIL ncrit=9
101 | 8000000 | 0.25 | JavaFoil+Calcfoil stall+Eppler ext transition
102 | 8000000 | 0.25 | XFOIL ncrit=9
103 | 8000000 | 0.5 | JavaFoil+Calcfoil stall+Eppler ext transition
104 | 8000000 | 0.5 | XFOIL ncrit=9
105 | 10000000 | 0 | JavaFoil+Calcfoil stall+Eppler ext transition
106 | 10000000 | 0 | XFOIL ncrit=9
107 | 10000000 | 0.1 | JavaFoil+Calcfoil stall+Eppler ext transition
108 | 10000000 | 0.1 | XFOIL ncrit=9
109 | 10000000 | 0.25 | JavaFoil+Calcfoil stall+Eppler ext transition
110 | 10000000 | 0.25 | XFOIL ncrit=9
111 | 10000000 | 0.5 | JavaFoil+Calcfoil stall+Eppler ext transition
112 | 10000000 | 0.5 | XFOIL ncrit=9
113 | 12000000 | 0 | JavaFoil+Calcfoil stall+Eppler ext transition
114 | 12000000 | 0 | XFOIL ncrit=9
115 | 12000000 | 0.1 | JavaFoil+Calcfoil stall+Eppler ext transition
116 | 12000000 | 0.1 | XFOIL ncrit=9
117 | 12000000 | 0.25 | JavaFoil+Calcfoil stall+Eppler ext transition
118 | 12000000 | 0.25 | XFOIL ncrit=9
119 | 12000000 | 0.5 | JavaFoil+Calcfoil stall+Eppler ext transition
120 | 12000000 | 0.5 | XFOIL ncrit=9
121 | 14000000 | 0 | JavaFoil+Calcfoil stall+Eppler ext transition
122 | 14000000 | 0 | XFOIL ncrit=9
123 | 14000000 | 0.1 | JavaFoil+Calcfoil stall+Eppler ext transition
124 | 14000000 | 0.1 | XFOIL ncrit=9
125 | 14000000 | 0.25 | JavaFoil+Calcfoil stall+Eppler ext transition
126 | 14000000 | 0.25 | XFOIL ncrit=9
127 | 14000000 | 0.5 | JavaFoil+Calcfoil stall+Eppler ext transition
128 | 14000000 | 0.5 | XFOIL ncrit=9
129 | 16000000 | 0 | JavaFoil+Calcfoil stall+Eppler ext transition
130 | 16000000 | 0 | XFOIL ncrit=9
131 | 16000000 | 0.1 | JavaFoil+Calcfoil stall+Eppler ext transition
132 | 16000000 | 0.1 | XFOIL ncrit=9
133 | 16000000 | 0.25 | JavaFoil+Calcfoil stall+Eppler ext transition
134 | 16000000 | 0.25 | XFOIL ncrit=9
135 | 16000000 | 0.5 | JavaFoil+Calcfoil stall+Eppler ext transition
136 | 16000000 | 0.5 | XFOIL ncrit=9
137 | 18000000 | 0 | JavaFoil+Calcfoil stall+Eppler ext transition
138 | 18000000 | 0 | XFOIL ncrit=9
139 | 18000000 | 0.1 | JavaFoil+Calcfoil stall+Eppler ext transition
140 | 18000000 | 0.1 | XFOIL ncrit=9
141 | 18000000 | 0.25 | JavaFoil+Calcfoil stall+Eppler ext transition
142 | 18000000 | 0.25 | XFOIL ncrit=9
143 | 18000000 | 0.5 | JavaFoil+Calcfoil stall+Eppler ext transition
144 | 18000000 | 0.5 | XFOIL ncrit=9
145 | 20000000 | 0 | JavaFoil+Calcfoil stall+Eppler ext transition
146 | 20000000 | 0 | XFOIL ncrit=9
147 | 20000000 | 0.1 | JavaFoil+Calcfoil stall+Eppler ext transition
148 | 20000000 | 0.1 | XFOIL ncrit=9
149 | 20000000 | 0.25 | JavaFoil+Calcfoil stall+Eppler ext transition
150 | 20000000 | 0.25 | XFOIL ncrit=9
151 | 20000000 | 0.5 | JavaFoil+Calcfoil stall+Eppler ext transition
152 | 20000000 | 0.5 | XFOIL ncrit=9

## 1. Re 50k Mach 0.00 (1)
BIGFOIL.COM POLAR EXPORT
NACA67-317 a=0.5
NACA67-317 a=0.5 |  |  |  | Cl Max: | 1.211 | at alpha= | 14 | deg
JavaFoil+Calcfoil stall+Eppler ext transition |  |  |  | L/D Max: | 35.491 | at alpha= | 5.5 | deg
Re: | 50000 |  |  | Cd Min: | 0.02069 | at alpha= | -1 | deg
Mach: | 0 |  |  | Cl=0 at alpha= | -2.025 | deg
|  |  |  | @ Cl=0.1, Cd= | 0.020701
|  |  |  | @ Cl=0.4, Cd= | 0.021466
|  |  |  | @ Cl=0.6, Cd= | 0.022458
alpha (deg) | Cl | Cd | Cm | Cl/Cd
-20 | -0.846 | 0.30466 | 0.003 | -2.776
-19.5 | -0.866 | 0.29196 | 0.003 | -2.967
-19 | -0.885 | 0.27173 | 0.002 | -3.258
-18.5 | -0.903 | 0.25934 | 0.002 | -3.483
-18 | -0.919 | 0.24206 | 0.001 | -3.797
-17.5 | -0.928 | 0.22461 | 0.001 | -4.133
-17 | -0.933 | 0.21797 | 0 | -4.283
-16.5 | -0.936 | 0.19751 | 0 | -4.741
-16 | -0.937 | 0.1907 | -0.001 | -4.913
-15.5 | -0.935 | 0.17346 | -0.001 | -5.39
-15 | -0.93 | 0.16239 | -0.002 | -5.728
-14.5 | -0.923 | 0.15498 | -0.002 | -5.954
-14 | -0.912 | 0.14619 | -0.003 | -6.242
-13.5 | -0.898 | 0.13755 | -0.003 | -6.528
-13 | -0.879 | 0.12624 | -0.004 | -6.963
-12.5 | -0.858 | 0.1194 | -0.004 | -7.185
-12 | -0.834 | 0.11136 | -0.005 | -7.491
-11.5 | -0.808 | 0.10461 | -0.005 | -7.723
-11 | -0.779 | 0.09644 | -0.006 | -8.081
-10.5 | -0.748 | 0.09061 | -0.006 | -8.26
-10 | -0.715 | 0.0842 | -0.007 | -8.497
-9.5 | -0.68 | 0.07831 | -0.007 | -8.688
-9 | -0.643 | 0.07331 | -0.008 | -8.775
-8.5 | -0.605 | 0.0687 | -0.009 | -8.8
-8 | -0.564 | 0.06506 | -0.009 | -8.669
-7.5 | -0.522 | 0.06073 | -0.01 | -8.597
-7 | -0.479 | 0.05721 | -0.011 | -8.37
-6.5 | -0.434 | 0.05354 | -0.012 | -8.113
-6 | -0.389 | 0.05069 | -0.013 | -7.67
-5.5 | -0.342 | 0.04806 | -0.014 | -7.117
-5 | -0.295 | 0.0458 | -0.015 | -6.431
-4.5 | -0.246 | 0.04381 | -0.016 | -5.62
-4 | -0.239 | 0.02226 | -0.031 | -10.742
-3.5 | -0.179 | 0.02199 | -0.033 | -8.15
-3 | -0.119 | 0.02166 | -0.034 | -5.492
-2.5 | -0.057 | 0.02084 | -0.034 | -2.724
-2 | 0.003 | 0.02076 | -0.036 | 0.126
-1.5 | 0.062 | 0.02072 | -0.037 | 3
-1 | 0.122 | 0.02069 | -0.038 | 5.898
-0.5 | 0.182 | 0.02074 | -0.039 | 8.764
0 | 0.241 | 0.02099 | -0.041 | 11.471
0.5 | 0.3 | 0.02109 | -0.042 | 14.238
1 | 0.36 | 0.02133 | -0.043 | 16.864
1.5 | 0.419 | 0.02153 | -0.045 | 19.463
2 | 0.478 | 0.02178 | -0.046 | 21.956
2.5 | 0.538 | 0.02208 | -0.047 | 24.35
3 | 0.594 | 0.02242 | -0.049 | 26.486
3.5 | 0.652 | 0.02279 | -0.05 | 28.592
4 | 0.71 | 0.02322 | -0.051 | 30.558
4.5 | 0.767 | 0.02372 | -0.052 | 32.337
5 | 0.825 | 0.02426 | -0.054 | 34.015
5.5 | 0.882 | 0.02485 | -0.055 | 35.491
6 | 0.949 | 0.02862 | -0.057 | 33.175
6.5 | 1.002 | 0.02955 | -0.059 | 33.912
7 | 1.053 | 0.03058 | -0.06 | 34.438
7.5 | 0.923 | 0.05589 | -0.034 | 16.512
8 | 0.959 | 0.06013 | -0.032 | 15.956
8.5 | 0.996 | 0.06447 | -0.032 | 15.449
9 | 1.034 | 0.06737 | -0.034 | 15.344
9.5 | 1.065 | 0.07294 | -0.032 | 14.597
10 | 1.095 | 0.07762 | -0.032 | 14.102
10.5 | 1.122 | 0.08402 | -0.032 | 13.352
11 | 1.147 | 0.0902 | -0.032 | 12.712
11.5 | 1.167 | 0.09611 | -0.028 | 12.14
12 | 1.185 | 0.10274 | -0.028 | 11.532
12.5 | 1.197 | 0.10878 | -0.028 | 11.003
13 | 1.205 | 0.1162 | -0.028 | 10.372
13.5 | 1.21 | 0.12537 | -0.029 | 9.651
14 | 1.211 | 0.13652 | -0.029 | 8.868
14.5 | 1.208 | 0.14502 | -0.029 | 8.329
15 | 1.202 | 0.1533 | -0.029 | 7.838
15.5 | 1.192 | 0.1651 | -0.03 | 7.221
16 | 1.18 | 0.17791 | -0.03 | 6.631
16.5 | 1.164 | 0.19114 | -0.03 | 6.092
17 | 1.147 | 0.20103 | -0.03 | 5.703
17.5 | 1.126 | 0.21489 | -0.031 | 5.242
18 | 1.105 | 0.2323 | -0.031 | 4.755
18.5 | 1.081 | 0.24081 | -0.031 | 4.489
19 | 1.056 | 0.26003 | -0.031 | 4.061

## 2. Re 50k Mach 0.00 (2)
BIGFOIL.COM POLAR EXPORT
NACA67-317 a=0.5
NACA67-317 a=0.5 |  |  |  | Cl Max: | 1.1499 | at alpha= | 12 | deg
XFOIL ncrit=9 |  |  |  | L/D Max: | 21.266 | at alpha= | 10.5 | deg
Re: | 50000 |  |  | Cd Min: | 0.1841 | at alpha= | 17 | deg
Mach: | 0 |  |  | Cl=0 at alpha= | 1.6156 | deg
|  |  |  | @ Cl=0.1, Cd= | 0.060454
|  |  |  | @ Cl=0.4, Cd= | 0.076481
|  |  |  | @ Cl=0.6, Cd= | 0.1841
alpha (deg) | Cl | Cd | Cm | Cl/Cd
-11.5 | -0.4956 | 0.14859 | -0.0219 | -3.3354
-11 | -0.5084 | 0.14347 | -0.0195 | -3.5436
-10.5 | -0.4879 | 0.13672 | -0.0165 | -3.5686
-10 | -0.4871 | 0.13153 | -0.0133 | -3.7033
-9.5 | -0.4922 | 0.12627 | -0.0097 | -3.898
-9 | -0.4915 | 0.1213 | -0.0054 | -4.0519
-8.5 | -0.4907 | 0.11619 | -0.0011 | -4.2233
-7 | -0.8811 | 0.06982 | 0.0083 | -12.6196
-6.5 | -0.8852 | 0.06179 | 0.0159 | -14.3259
-6 | -0.8714 | 0.05575 | 0.0217 | -15.6305
-5.5 | -0.8483 | 0.05081 | 0.0267 | -16.6955
-5 | -0.815 | 0.04652 | 0.0306 | -17.5193
-4.5 | -0.7759 | 0.0432 | 0.0334 | -17.9606
-3.5 | -0.209 | 0.05062 | -0.0324 | -4.1288
-3 | -0.1905 | 0.05033 | -0.0286 | -3.785
-2.5 | -0.1709 | 0.05023 | -0.0249 | -3.4023
-2 | -0.1506 | 0.0503 | -0.0211 | -2.994
-1.5 | -0.1298 | 0.0505 | -0.0174 | -2.5703
-1 | -0.1088 | 0.05082 | -0.0137 | -2.1409
-0.5 | -0.0877 | 0.05124 | -0.0101 | -1.7116
0 | -0.0666 | 0.05176 | -0.0065 | -1.2867
0.5 | -0.0456 | 0.05237 | -0.003 | -0.87073
1 | -0.0249 | 0.05308 | 0.0005 | -0.4691
1.5 | -0.0046 | 0.05387 | 0.004 | -0.085391
2 | 0.0153 | 0.05476 | 0.0074 | 0.2794
2.5 | 0.0347 | 0.05575 | 0.0108 | 0.62242
3 | 0.0533 | 0.05685 | 0.0141 | 0.93755
3.5 | 0.0711 | 0.05804 | 0.0174 | 1.225
4 | 0.088 | 0.05936 | 0.0206 | 1.4825
4.5 | 0.1038 | 0.0608 | 0.0237 | 1.7072
5 | 0.122 | 0.0625 | 0.0259 | 1.952
5.5 | 0.194 | 0.06674 | 0.0162 | 2.9068
6 | 0.2512 | 0.07117 | 0.0104 | 3.5296
6.5 | 0.2864 | 0.07358 | 0.009 | 3.8924
7 | 0.3559 | 0.07736 | 0.0032 | 4.6006
7.5 | 0.4808 | 0.07487 | -0.0037 | 6.4218
8 | 0.537 | 0.07394 | -0.003 | 7.2626
8.5 | 0.6275 | 0.07013 | -0.0034 | 8.9477
9.5 | 0.8776 | 0.04176 | 0.0098 | 21.0153
10 | 0.8937 | 0.04491 | 0.0169 | 19.8998
10.5 | 1.028 | 0.04834 | 0.0078 | 21.266
11 | 1.1392 | 0.05488 | -0.0009 | 20.758
11.5 | 1.1228 | 0.05838 | 0.0096 | 19.2326
12 | 1.1499 | 0.06442 | 0.0125 | 17.85
12.5 | 1.1023 | 0.06768 | 0.0263 | 16.2869
13 | 1.051 | 0.07158 | 0.0388 | 14.6829
13.5 | 0.9973 | 0.07668 | 0.0494 | 13.006
14 | 0.9429 | 0.08348 | 0.057 | 11.2949
14.5 | 0.8921 | 0.09251 | 0.0609 | 9.6433
15 | 0.5886 | 0.14462 | 0.0351 | 4.07
16 | 0.562 | 0.17269 | 0.0212 | 3.2544
16.5 | 0.5632 | 0.17789 | 0.0195 | 3.166
17 | 0.5744 | 0.1841 | 0.0178 | 3.12

## 3. Re 50k Mach 0.10 (1)
BIGFOIL.COM POLAR EXPORT
NACA67-317 a=0.5
NACA67-317 a=0.5 |  |  |  | Cl Max: | 1.201 | at alpha= | 13.5 | deg
JavaFoil+Calcfoil stall+Eppler ext transition |  |  |  | L/D Max: | 35.475 | at alpha= | 5.5 | deg
Re: | 50000 |  |  | Cd Min: | 0.02075 | at alpha= | -1 | deg
Mach: | 0.1 |  |  | Cl=0 at alpha= | -2.025 | deg
|  |  |  | @ Cl=0.1, Cd= | 0.020773
|  |  |  | @ Cl=0.4, Cd= | 0.02151
|  |  |  | @ Cl=0.6, Cd= | 0.022509
alpha (deg) | Cl | Cd | Cm | Cl/Cd
-20 | -0.798 | 0.32883 | 0.003 | -2.427
-19.5 | -0.823 | 0.30499 | 0.003 | -2.697
-19 | -0.846 | 0.28138 | 0.002 | -3.005
-18.5 | -0.867 | 0.26753 | 0.002 | -3.241
-18 | -0.887 | 0.25441 | 0.001 | -3.486
-17.5 | -0.9 | 0.23609 | 0.001 | -3.81
-17 | -0.908 | 0.22285 | 0 | -4.075
-16.5 | -0.914 | 0.20986 | 0 | -4.356
-16 | -0.917 | 0.20084 | -0.001 | -4.568
-15.5 | -0.918 | 0.18188 | -0.001 | -5.049
-15 | -0.916 | 0.17002 | -0.002 | -5.39
-14.5 | -0.911 | 0.15947 | -0.002 | -5.716
-14 | -0.903 | 0.14705 | -0.003 | -6.143
-13.5 | -0.891 | 0.13891 | -0.003 | -6.412
-13 | -0.874 | 0.12885 | -0.004 | -6.78
-12.5 | -0.854 | 0.11983 | -0.004 | -7.125
-12 | -0.831 | 0.11291 | -0.005 | -7.363
-11.5 | -0.806 | 0.10515 | -0.005 | -7.668
-11 | -0.779 | 0.09846 | -0.006 | -7.907
-10.5 | -0.748 | 0.09109 | -0.006 | -8.216
-10 | -0.716 | 0.08534 | -0.007 | -8.391
-9.5 | -0.681 | 0.0795 | -0.007 | -8.571
-9 | -0.645 | 0.07424 | -0.008 | -8.684
-8.5 | -0.606 | 0.06946 | -0.009 | -8.727
-8 | -0.566 | 0.06518 | -0.009 | -8.679
-7.5 | -0.524 | 0.06087 | -0.01 | -8.605
-7 | -0.481 | 0.05731 | -0.011 | -8.387
-6.5 | -0.436 | 0.05369 | -0.012 | -8.124
-6 | -0.39 | 0.05093 | -0.013 | -7.666
-5.5 | -0.344 | 0.04825 | -0.014 | -7.121
-5 | -0.296 | 0.04584 | -0.015 | -6.454
-4.5 | -0.247 | 0.04378 | -0.016 | -5.651
-4 | -0.24 | 0.02236 | -0.031 | -10.743
-3.5 | -0.18 | 0.02206 | -0.033 | -8.165
-3 | -0.12 | 0.02172 | -0.034 | -5.503
-2.5 | -0.057 | 0.02089 | -0.034 | -2.731
-2 | 0.003 | 0.02085 | -0.036 | 0.127
-1.5 | 0.062 | 0.02081 | -0.037 | 3.002
-1 | 0.123 | 0.02075 | -0.038 | 5.913
-0.5 | 0.183 | 0.02079 | -0.04 | 8.787
0 | 0.242 | 0.02104 | -0.041 | 11.497
0.5 | 0.302 | 0.02114 | -0.042 | 14.276
1 | 0.361 | 0.02138 | -0.044 | 16.902
1.5 | 0.421 | 0.02158 | -0.045 | 19.509
2 | 0.481 | 0.02183 | -0.046 | 22.016
2.5 | 0.54 | 0.02214 | -0.047 | 24.401
3 | 0.597 | 0.02249 | -0.049 | 26.536
3.5 | 0.655 | 0.02285 | -0.05 | 28.657
4 | 0.713 | 0.02333 | -0.051 | 30.569
4.5 | 0.771 | 0.0238 | -0.053 | 32.39
5 | 0.829 | 0.02437 | -0.054 | 34.022
5.5 | 0.886 | 0.02498 | -0.055 | 35.475
6 | 0.954 | 0.02876 | -0.058 | 33.157
6.5 | 1.007 | 0.02975 | -0.059 | 33.831
7 | 1.058 | 0.0308 | -0.06 | 34.341
7.5 | 0.925 | 0.05638 | -0.033 | 16.409
8 | 0.963 | 0.06056 | -0.032 | 15.901
8.5 | 0.999 | 0.06461 | -0.032 | 15.465
9 | 1.037 | 0.06797 | -0.034 | 15.249
9.5 | 1.067 | 0.07287 | -0.033 | 14.646
10 | 1.096 | 0.07839 | -0.032 | 13.985
10.5 | 1.123 | 0.08448 | -0.032 | 13.296
11 | 1.147 | 0.09068 | -0.032 | 12.645
11.5 | 1.166 | 0.09719 | -0.029 | 11.999
12 | 1.182 | 0.10336 | -0.028 | 11.437
12.5 | 1.192 | 0.11164 | -0.028 | 10.682
13 | 1.199 | 0.11944 | -0.028 | 10.035
13.5 | 1.201 | 0.12664 | -0.029 | 9.481
14 | 1.199 | 0.13908 | -0.029 | 8.62
14.5 | 1.193 | 0.14705 | -0.029 | 8.112
15 | 1.183 | 0.15627 | -0.029 | 7.571
15.5 | 1.17 | 0.16774 | -0.029 | 6.975
16 | 1.154 | 0.1813 | -0.03 | 6.365
16.5 | 1.135 | 0.19266 | -0.03 | 5.89
17 | 1.113 | 0.20758 | -0.03 | 5.361
17.5 | 1.089 | 0.22058 | -0.03 | 4.935
18 | 1.063 | 0.23998 | -0.031 | 4.428
18.5 | 1.035 | 0.2522 | -0.031 | 4.103

## 4. Re 50k Mach 0.10 (2)
BIGFOIL.COM POLAR EXPORT
NACA67-317 a=0.5
NACA67-317 a=0.5 |  |  |  | Cl Max: | 1.1416 | at alpha= | 12 | deg
XFOIL ncrit=9 |  |  |  | L/D Max: | 21.0731 | at alpha= | 10.5 | deg
Re: | 50000 |  |  | Cd Min: | 0.18457 | at alpha= | 17 | deg
Mach: | 0.1 |  |  | Cl=0 at alpha= | 1.615 | deg
|  |  |  | @ Cl=0.1, Cd= | 0.060713
|  |  |  | @ Cl=0.4, Cd= | 0.075246
|  |  |  | @ Cl=0.6, Cd= | 0.18457
alpha (deg) | Cl | Cd | Cm | Cl/Cd
-11.5 | -0.4978 | 0.14955 | -0.022 | -3.3287
-11 | -0.5003 | 0.14374 | -0.0195 | -3.4806
-10.5 | -0.485 | 0.13737 | -0.0166 | -3.5306
-10 | -0.4859 | 0.13224 | -0.0135 | -3.6744
-9.5 | -0.4894 | 0.12692 | -0.0099 | -3.856
-9 | -0.4895 | 0.12193 | -0.0057 | -4.0146
-8.5 | -0.49 | 0.11681 | -0.0013 | -4.1948
-7 | -0.8783 | 0.07074 | 0.0072 | -12.4159
-6.5 | -0.8852 | 0.0627 | 0.015 | -14.118
-6 | -0.873 | 0.05658 | 0.021 | -15.4295
-5.5 | -0.8515 | 0.05152 | 0.0262 | -16.5276
-5 | -0.8193 | 0.0471 | 0.0302 | -17.3949
-4.5 | -0.7812 | 0.04373 | 0.0334 | -17.8642
-3.5 | -0.2102 | 0.05086 | -0.0326 | -4.1329
-3 | -0.1917 | 0.05055 | -0.0288 | -3.7923
-2.5 | -0.172 | 0.05045 | -0.025 | -3.4093
-2 | -0.1516 | 0.05051 | -0.0213 | -3.0014
-1.5 | -0.1307 | 0.05071 | -0.0175 | -2.5774
-1 | -0.1095 | 0.05103 | -0.0138 | -2.1458
-0.5 | -0.0883 | 0.05145 | -0.0102 | -1.7162
0 | -0.0671 | 0.05198 | -0.0066 | -1.2909
0.5 | -0.046 | 0.05259 | -0.003 | -0.87469
1 | -0.0251 | 0.0533 | 0.0005 | -0.47092
1.5 | -0.0046 | 0.05411 | 0.004 | -0.085012
2 | 0.0154 | 0.05501 | 0.0074 | 0.27995
2.5 | 0.0348 | 0.05601 | 0.0108 | 0.62132
3 | 0.0536 | 0.05711 | 0.0141 | 0.93854
3.5 | 0.0715 | 0.05832 | 0.0174 | 1.226
4 | 0.0885 | 0.05965 | 0.0206 | 1.4837
4.5 | 0.1044 | 0.06112 | 0.0237 | 1.7081
5 | 0.1277 | 0.06302 | 0.0247 | 2.0263
5.5 | 0.1986 | 0.0673 | 0.0154 | 2.951
6 | 0.2483 | 0.07102 | 0.011 | 3.4962
6.5 | 0.293 | 0.07418 | 0.0081 | 3.9499
7 | 0.4044 | 0.07529 | -0.0008 | 5.3712
7.5 | 0.4752 | 0.07508 | -0.0027 | 6.3292
8 | 0.5503 | 0.07378 | -0.0038 | 7.4587
8.5 | 0.6419 | 0.06947 | -0.0038 | 9.24
9 | 0.7741 | 0.05585 | 0 | 13.8603
9.5 | 0.8743 | 0.04244 | 0.0115 | 20.6008
10.5 | 1.0349 | 0.04911 | 0.0081 | 21.0731
11 | 1.1345 | 0.05556 | 0.0013 | 20.4194
11.5 | 1.1137 | 0.0591 | 0.0124 | 18.8443
12 | 1.1416 | 0.06526 | 0.0151 | 17.4931
12.5 | 1.0926 | 0.06862 | 0.0287 | 15.9225
13 | 1.0403 | 0.07266 | 0.0411 | 14.3174
13.5 | 0.9862 | 0.07796 | 0.0512 | 12.6501
14 | 0.932 | 0.08501 | 0.0583 | 10.9634
15.5 | 0.5501 | 0.16652 | 0.0226 | 3.3035
16 | 0.5621 | 0.17338 | 0.0215 | 3.242
16.5 | 0.5625 | 0.17842 | 0.0197 | 3.1527
17 | 0.5733 | 0.18457 | 0.018 | 3.1061

## 5. Re 50k Mach 0.25 (1)
BIGFOIL.COM POLAR EXPORT
NACA67-317 a=0.5
NACA67-317 a=0.5 |  |  |  | Cl Max: | 1.215 | at alpha= | 8.5 | deg
JavaFoil+Calcfoil stall+Eppler ext transition |  |  |  | L/D Max: | 35.403 | at alpha= | 5.5 | deg
Re: | 50000 |  |  | Cd Min: | 0.02109 | at alpha= | -1 | deg
Mach: | 0.25 |  |  | Cl=0 at alpha= | -2.0242 | deg
|  |  |  | @ Cl=0.1, Cd= | 0.021107
|  |  |  | @ Cl=0.4, Cd= | 0.021878
|  |  |  | @ Cl=0.6, Cd= | 0.022846
alpha (deg) | Cl | Cd | Cm | Cl/Cd
-18.5 | -0.538 | 0.41362 | 0.002 | -1.301
-18 | -0.597 | 0.36328 | 0.001 | -1.642
-17.5 | -0.643 | 0.34454 | 0.001 | -1.865
-17 | -0.682 | 0.2923 | 0 | -2.332
-16.5 | -0.717 | 0.27479 | 0 | -2.608
-16 | -0.748 | 0.25128 | -0.001 | -2.975
-15.5 | -0.774 | 0.22066 | -0.001 | -3.507
-15 | -0.795 | 0.20423 | -0.002 | -3.894
-14.5 | -0.812 | 0.18261 | -0.002 | -4.445
-14 | -0.823 | 0.17103 | -0.003 | -4.811
-13.5 | -0.827 | 0.15536 | -0.003 | -5.32
-13 | -0.823 | 0.14535 | -0.004 | -5.663
-12.5 | -0.815 | 0.13444 | -0.004 | -6.065
-12 | -0.803 | 0.12184 | -0.005 | -6.593
-11.5 | -0.787 | 0.11504 | -0.005 | -6.841
-11 | -0.767 | 0.10636 | -0.006 | -7.208
-10.5 | -0.743 | 0.09722 | -0.006 | -7.638
-10 | -0.715 | 0.09029 | -0.007 | -7.919
-9.5 | -0.684 | 0.08346 | -0.008 | -8.196
-9 | -0.65 | 0.07793 | -0.008 | -8.341
-8.5 | -0.613 | 0.07215 | -0.009 | -8.502
-8 | -0.574 | 0.06753 | -0.01 | -8.504
-7.5 | -0.533 | 0.0626 | -0.01 | -8.517
-7 | -0.49 | 0.0584 | -0.011 | -8.395
-6.5 | -0.446 | 0.05485 | -0.012 | -8.125
-6 | -0.399 | 0.05177 | -0.013 | -7.716
-5.5 | -0.352 | 0.04886 | -0.014 | -7.203
-5 | -0.303 | 0.0466 | -0.015 | -6.509
-4.5 | -0.254 | 0.0443 | -0.016 | -5.729
-4 | -0.204 | 0.04196 | -0.018 | -4.862
-3.5 | -0.185 | 0.02249 | -0.034 | -8.218
-3 | -0.123 | 0.02212 | -0.035 | -5.545
-2.5 | -0.059 | 0.02126 | -0.035 | -2.756
-2 | 0.003 | 0.02117 | -0.037 | 0.128
-1.5 | 0.064 | 0.02113 | -0.038 | 3.038
-1 | 0.126 | 0.02109 | -0.039 | 5.977
-0.5 | 0.188 | 0.02116 | -0.041 | 8.871
0 | 0.249 | 0.0214 | -0.042 | 11.614
0.5 | 0.31 | 0.02157 | -0.043 | 14.376
1 | 0.371 | 0.02178 | -0.045 | 17.052
1.5 | 0.433 | 0.02199 | -0.046 | 19.678
2 | 0.494 | 0.02228 | -0.047 | 22.167
2.5 | 0.555 | 0.02259 | -0.049 | 24.568
3 | 0.613 | 0.02292 | -0.05 | 26.743
3.5 | 0.673 | 0.02334 | -0.051 | 28.811
4 | 0.732 | 0.02384 | -0.053 | 30.718
4.5 | 0.792 | 0.0244 | -0.054 | 32.451
5 | 0.851 | 0.02501 | -0.056 | 34.026
5.5 | 0.909 | 0.02568 | -0.057 | 35.403
6 | 0.977 | 0.0297 | -0.059 | 32.897
6.5 | 1.03 | 0.03081 | -0.061 | 33.437
7 | 1.081 | 0.03194 | -0.062 | 33.847
7.5 | 0.944 | 0.05777 | -0.033 | 16.337
8 | 0.981 | 0.06195 | -0.032 | 15.833
8.5 | 1.215 | 0.0357 | -0.066 | 34.041
9 | 1.05 | 0.06981 | -0.034 | 15.048
9.5 | 1.078 | 0.07559 | -0.033 | 14.261
10 | 1.102 | 0.08185 | -0.032 | 13.465
10.5 | 1.121 | 0.08701 | -0.028 | 12.879
11 | 1.137 | 0.09532 | -0.027 | 11.927
11.5 | 1.148 | 0.10317 | -0.028 | 11.131
12 | 1.154 | 0.11251 | -0.028 | 10.252
12.5 | 1.149 | 0.12129 | -0.028 | 9.47
13 | 1.137 | 0.13229 | -0.029 | 8.594
13.5 | 1.118 | 0.14298 | -0.029 | 7.822

## 6. Re 50k Mach 0.25 (2)
BIGFOIL.COM POLAR EXPORT
NACA67-317 a=0.5
NACA67-317 a=0.5 |  |  |  | Cl Max: | 1.1077 | at alpha= | 11 | deg
XFOIL ncrit=9 |  |  |  | L/D Max: | 20.0062 | at alpha= | 10 | deg
Re: | 50000 |  |  | Cd Min: | 0.17682 | at alpha= | 16 | deg
Mach: | 0.25 |  |  | Cl=0 at alpha= | 1.625 | deg
|  |  |  | @ Cl=0.1, Cd= | 0.062102
|  |  |  | @ Cl=0.4, Cd= | 0.076529
|  |  |  | @ Cl=0.6, Cd= | 0.17682
alpha (deg) | Cl | Cd | Cm | Cl/Cd
-11.5 | -0.4879 | 0.1528 | -0.0224 | -3.1931
-10.5 | -0.4725 | 0.14085 | -0.0172 | -3.3546
-10 | -0.4872 | 0.13644 | -0.0139 | -3.5708
-9.5 | -0.4769 | 0.13037 | -0.0108 | -3.6581
-8.5 | -0.4884 | 0.12031 | -0.0023 | -4.0595
-8 | -0.7227 | 0.09327 | -0.0184 | -7.7485
-7 | -0.8561 | 0.07537 | 0.0008 | -11.3586
-6.5 | -0.8806 | 0.0675 | 0.0099 | -13.0459
-6 | -0.8769 | 0.06109 | 0.0167 | -14.3542
-5.5 | -0.8648 | 0.05546 | 0.023 | -15.5932
-5 | -0.8401 | 0.05043 | 0.0282 | -16.6587
-4.5 | -0.8068 | 0.04656 | 0.0324 | -17.3282
-4 | -0.7609 | 0.04305 | 0.0343 | -17.6748
-3.5 | -0.2165 | 0.05221 | -0.0338 | -4.1467
-3 | -0.198 | 0.05181 | -0.0298 | -3.8217
-2.5 | -0.1779 | 0.05166 | -0.0259 | -3.4437
-2 | -0.157 | 0.0517 | -0.022 | -3.0368
-1.5 | -0.1355 | 0.05188 | -0.0182 | -2.6118
-1 | -0.1137 | 0.0522 | -0.0144 | -2.1782
-0.5 | -0.0917 | 0.05263 | -0.0107 | -1.7424
0 | -0.0698 | 0.05317 | -0.007 | -1.3128
0.5 | -0.0479 | 0.05381 | -0.0034 | -0.89017
1 | -0.0264 | 0.05456 | 0.0002 | -0.48387
1.5 | -0.0052 | 0.0554 | 0.0037 | -0.093863
2 | 0.0156 | 0.05634 | 0.0072 | 0.27689
2.5 | 0.0357 | 0.0574 | 0.0106 | 0.62195
3 | 0.0551 | 0.05857 | 0.014 | 0.94075
3.5 | 0.0737 | 0.05985 | 0.0172 | 1.2314
4 | 0.0913 | 0.06128 | 0.0204 | 1.4899
4.5 | 0.1078 | 0.06284 | 0.0236 | 1.7155
5 | 0.1524 | 0.06573 | 0.02 | 2.3186
5.5 | 0.215 | 0.06962 | 0.0128 | 3.0882
6 | 0.2663 | 0.07359 | 0.0084 | 3.6187
6.5 | 0.3231 | 0.0774 | 0.004 | 4.1744
7 | 0.4379 | 0.0761 | -0.003 | 5.7543
7.5 | 0.5133 | 0.07573 | -0.0048 | 6.778
8 | 0.5729 | 0.07431 | -0.0033 | 7.7096
8.5 | 0.6738 | 0.06811 | -0.0018 | 9.8928
9 | 0.8386 | 0.04751 | 0.0068 | 17.651
9.5 | 0.875 | 0.04592 | 0.0176 | 19.0549
10 | 0.9755 | 0.04876 | 0.0145 | 20.0062
10.5 | 1.0692 | 0.05386 | 0.0104 | 19.8515
11 | 1.1077 | 0.05942 | 0.0128 | 18.6419
11.5 | 1.0669 | 0.06322 | 0.0254 | 16.876
12 | 1.0203 | 0.0675 | 0.0372 | 15.1156
12.5 | 0.9657 | 0.07254 | 0.0479 | 13.3127
13 | 0.9046 | 0.07895 | 0.0565 | 11.4579
13.5 | 0.8377 | 0.08753 | 0.0618 | 9.5704
14 | 0.7773 | 0.09885 | 0.0625 | 7.8634
14.5 | 0.6139 | 0.13328 | 0.0441 | 4.6061
15.5 | 0.5525 | 0.17051 | 0.0238 | 3.2403
16 | 0.561 | 0.17682 | 0.0225 | 3.1727

## 7. Re 50k Mach 0.50 (1)
BIGFOIL.COM POLAR EXPORT
NACA67-317 a=0.5
NACA67-317 a=0.5 |  |  |  | Cl Max: | 1.221 | at alpha= | 20 | deg
JavaFoil+Calcfoil stall+Eppler ext transition |  |  |  | L/D Max: | 33.555 | at alpha= | 5 | deg
Re: | 50000 |  |  | Cd Min: | 0.02265 | at alpha= | -1.5 | deg
Mach: | 0.5 |  |  | Cl=0 at alpha= | -2.0214 | deg
|  |  |  | @ Cl=0.1, Cd= | 0.022674
|  |  |  | @ Cl=0.4, Cd= | 0.023394
|  |  |  | @ Cl=0.6, Cd= | 0.02453
alpha (deg) | Cl | Cd | Cm | Cl/Cd
-20 | -1.006 | 0.43292 | 0.005 | -2.325
-19.5 | -0.979 | 0.4289 | 0.004 | -2.283
-19 | -0.952 | 0.4234 | 0.003 | -2.249
-18.5 | -0.925 | 0.42533 | 0.003 | -2.175
-18 | -0.898 | 0.39688 | 0.002 | -2.262
-17.5 | -0.868 | 0.39924 | 0.001 | -2.174
-17 | -0.84 | 0.38958 | 0 | -2.157
-16.5 | -0.813 | 0.3842 | 0 | -2.116
-16 | -0.785 | 0.3765 | -0.001 | -2.086
-15.5 | -0.758 | 0.34661 | -0.002 | -2.187
-15 | -0.73 | 0.35386 | -0.002 | -2.064
-14.5 | -0.701 | 0.33123 | -0.003 | -2.116
-14 | -0.673 | 0.31047 | -0.004 | -2.168
-13.5 | -0.646 | 0.30895 | -0.004 | -2.09
-13 | -0.618 | 0.3015 | -0.005 | -2.049
-12.5 | -0.59 | 0.29927 | -0.006 | -1.972
-12 | -0.562 | 0.3059 | -0.006 | -1.838
-11.5 | -0.533 | 0.28133 | -0.006 | -1.895
-11 | -0.505 | 0.26966 | -0.007 | -1.873
-10.5 | -0.477 | 0.26696 | -0.008 | -1.788
-10 | -0.449 | 0.24098 | -0.008 | -1.865
-9.5 | -0.421 | 0.19496 | -0.008 | -2.157
-9 | -0.393 | 0.15456 | -0.009 | -2.541
-8.5 | -0.365 | 0.15179 | -0.009 | -2.403
-8 | -0.537 | 0.09003 | -0.01 | -5.962
-7.5 | -0.535 | 0.07548 | -0.011 | -7.093
-7 | -0.511 | 0.06864 | -0.012 | -7.443
-6.5 | -0.475 | 0.06191 | -0.012 | -7.67
-6 | -0.432 | 0.05703 | -0.014 | -7.578
-5.5 | -0.385 | 0.05258 | -0.015 | -7.32
-5 | -0.334 | 0.04965 | -0.017 | -6.728
-4.5 | -0.281 | 0.04671 | -0.018 | -6.012
-4 | -0.226 | 0.04435 | -0.019 | -5.095
-3.5 | -0.17 | 0.04242 | -0.02 | -4.008
-3 | -0.136 | 0.02397 | -0.039 | -5.689
-2.5 | -0.067 | 0.02356 | -0.041 | -2.838
-2 | 0.003 | 0.02272 | -0.041 | 0.133
-1.5 | 0.072 | 0.02265 | -0.042 | 3.162
-1 | 0.141 | 0.02271 | -0.044 | 6.197
-0.5 | 0.21 | 0.02274 | -0.045 | 9.22
0 | 0.278 | 0.02305 | -0.047 | 12.046
0.5 | 0.346 | 0.02323 | -0.048 | 14.908
1 | 0.415 | 0.02344 | -0.05 | 17.695
1.5 | 0.483 | 0.02387 | -0.051 | 20.242
2 | 0.551 | 0.02426 | -0.053 | 22.736
2.5 | 0.62 | 0.02464 | -0.054 | 25.142
3 | 0.684 | 0.02518 | -0.056 | 27.148
3.5 | 0.75 | 0.02575 | -0.057 | 29.121
4 | 0.817 | 0.02647 | -0.059 | 30.85
4.5 | 0.881 | 0.02724 | -0.06 | 32.357
5 | 0.945 | 0.02816 | -0.062 | 33.555
5.5 | 1.017 | 0.03324 | -0.064 | 30.602
6 | 1.073 | 0.03471 | -0.066 | 30.923
6.5 | 0.941 | 0.05492 | -0.035 | 17.135
7 | 0.976 | 0.0597 | -0.034 | 16.346
7.5 | 1.006 | 0.06363 | -0.037 | 15.804
8 | 1.015 | 0.07069 | -0.034 | 14.358
8.5 | 0.999 | 0.07988 | -0.027 | 12.507
9 | 0.922 | 0.09605 | -0.027 | 9.599
9.5 | 0.643 | 0.17013 | -0.027 | 3.782
10 | 0.671 | 0.19042 | -0.027 | 3.523
10.5 | 0.699 | 0.22397 | -0.032 | 3.121
11 | 0.728 | 0.25351 | -0.037 | 2.87
11.5 | 0.755 | 0.25765 | -0.038 | 2.93
12 | 0.782 | 0.26614 | -0.038 | 2.939
12.5 | 0.809 | 0.27787 | -0.039 | 2.913
13 | 0.838 | 0.30295 | -0.043 | 2.767
13.5 | 0.865 | 0.3077 | -0.044 | 2.812
14 | 0.892 | 0.31249 | -0.045 | 2.856
14.5 | 0.919 | 0.33192 | -0.046 | 2.77
15 | 0.949 | 0.35427 | -0.05 | 2.678
15.5 | 0.975 | 0.37371 | -0.05 | 2.61
16 | 1.002 | 0.38871 | -0.051 | 2.579
16.5 | 1.03 | 0.39451 | -0.053 | 2.61
17 | 1.059 | 0.39565 | -0.056 | 2.676
17.5 | 1.086 | 0.40533 | -0.057 | 2.678
18 | 1.112 | 0.4231 | -0.058 | 2.628
18.5 | 1.142 | 0.46581 | -0.062 | 2.452
19 | 1.169 | 0.48418 | -0.062 | 2.413
19.5 | 1.195 | 0.50226 | -0.063 | 2.379
20 | 1.221 | 0.50043 | -0.064 | 2.441

## 8. Re 50k Mach 0.50 (2)
BIGFOIL.COM POLAR EXPORT
NACA67-317 a=0.5
NACA67-317 a=0.5 |  |  |  | Cl Max: | 0.925 | at alpha= | 10 | deg
XFOIL ncrit=9 |  |  |  | L/D Max: | 16.141 | at alpha= | 8.5 | deg
Re: | 50000 |  |  | Cd Min: | 0.1745 | at alpha= | 15 | deg
Mach: | 0.5 |  |  | Cl=0 at alpha= | 1.6864 | deg
|  |  |  | @ Cl=0.1, Cd= | 0.068239
|  |  |  | @ Cl=0.4, Cd= | 0.079961
|  |  |  | @ Cl=0.6, Cd= | 0.1745
alpha (deg) | Cl | Cd | Cm | Cl/Cd
-9.5 | -0.4535 | 0.14441 | -0.0138 | -3.1404
-8.5 | -0.5276 | 0.12283 | -0.0246 | -4.2954
-8 | -0.5785 | 0.10979 | -0.0308 | -5.2692
-7.5 | -0.6469 | 0.09865 | -0.0321 | -6.5575
-7 | -0.6817 | 0.09085 | -0.0275 | -7.5036
-6.5 | -0.7489 | 0.08424 | -0.0178 | -8.8901
-6 | -0.8181 | 0.07771 | -0.006 | -10.5276
-5.5 | -0.8509 | 0.07133 | 0.004 | -11.9291
-5 | -0.8633 | 0.06501 | 0.0129 | -13.2795
-4.5 | -0.8673 | 0.05934 | 0.0218 | -14.6158
-4 | -0.8478 | 0.05399 | 0.0281 | -15.7029
-3.5 | -0.8149 | 0.04952 | 0.0334 | -16.456
-3 | -0.7631 | 0.04589 | 0.036 | -16.6289
-2.5 | -0.2039 | 0.05712 | -0.03 | -3.5697
-2 | -0.181 | 0.05696 | -0.0256 | -3.1777
-1.5 | -0.1571 | 0.05706 | -0.0213 | -2.7532
-1 | -0.1324 | 0.05734 | -0.0171 | -2.309
-0.5 | -0.1075 | 0.05779 | -0.013 | -1.8602
0 | -0.0825 | 0.0584 | -0.0089 | -1.4127
0.5 | -0.0576 | 0.05914 | -0.0049 | -0.97396
1 | -0.033 | 0.06001 | -0.0011 | -0.54991
1.5 | -0.0088 | 0.06102 | 0.0027 | -0.14422
2 | 0.0148 | 0.06216 | 0.0064 | 0.2381
2.5 | 0.0378 | 0.06346 | 0.01 | 0.59565
3 | 0.0598 | 0.06491 | 0.0135 | 0.92128
3.5 | 0.081 | 0.06652 | 0.0169 | 1.2177
4 | 0.101 | 0.06833 | 0.0201 | 1.4781
4.5 | 0.1609 | 0.07168 | 0.0139 | 2.2447
5 | 0.2273 | 0.07574 | 0.0069 | 3.0011
5.5 | 0.294 | 0.08012 | 0.0011 | 3.6695
6 | 0.4007 | 0.07996 | -0.0053 | 5.0113
6.5 | 0.4695 | 0.08083 | -0.0065 | 5.8085
7 | 0.5152 | 0.08115 | -0.0041 | 6.3487
7.5 | 0.5896 | 0.07982 | -0.0024 | 7.3866
8 | 0.6894 | 0.07309 | 0.0031 | 9.4322
8.5 | 0.8608 | 0.05333 | 0.0198 | 16.141
9 | 0.8853 | 0.05617 | 0.0275 | 15.7611
9.5 | 0.9113 | 0.06041 | 0.033 | 15.0853
10 | 0.925 | 0.06556 | 0.0387 | 14.1092
10.5 | 0.872 | 0.07315 | 0.046 | 11.9207
11 | 0.8098 | 0.08253 | 0.0506 | 9.8122
11.5 | 0.7365 | 0.09486 | 0.0513 | 7.7641
12 | 0.6708 | 0.10918 | 0.0483 | 6.144
12.5 | 0.6273 | 0.12211 | 0.0453 | 5.1372
13 | 0.5992 | 0.13243 | 0.0438 | 4.5247
13.5 | 0.5798 | 0.14143 | 0.0429 | 4.0996
14 | 0.5707 | 0.14995 | 0.0421 | 3.8059
14.5 | 0.5762 | 0.15832 | 0.0416 | 3.6395
15 | 0.5217 | 0.1745 | 0.0289 | 2.9897

## 9. Re 100k Mach 0.00 (1)
BIGFOIL.COM POLAR EXPORT
NACA67-317 a=0.5
NACA67-317 a=0.5 |  |  |  | Cl Max: | 1.276 | at alpha= | 9.5 | deg
JavaFoil+Calcfoil stall+Eppler ext transition |  |  |  | L/D Max: | 48.576 | at alpha= | 5.5 | deg
Re: | 100000 |  |  | Cd Min: | 0.01505 | at alpha= | -1 | deg
Mach: | 0 |  |  | Cl=0 at alpha= | -2.025 | deg
|  |  |  | @ Cl=0.1, Cd= | 0.015065
|  |  |  | @ Cl=0.4, Cd= | 0.015653
|  |  |  | @ Cl=0.6, Cd= | 0.016415
alpha (deg) | Cl | Cd | Cm | Cl/Cd
-20 | -0.846 | 0.25854 | 0.003 | -3.271
-19.5 | -0.866 | 0.24588 | 0.003 | -3.523
-19 | -0.886 | 0.23106 | 0.002 | -3.832
-18.5 | -0.903 | 0.21901 | 0.002 | -4.124
-18 | -0.919 | 0.20629 | 0.001 | -4.456
-17.5 | -0.928 | 0.19484 | 0.001 | -4.765
-17 | -0.934 | 0.18528 | 0 | -5.039
-16.5 | -0.937 | 0.17447 | 0 | -5.368
-16 | -0.937 | 0.16422 | -0.001 | -5.706
-15.5 | -0.935 | 0.15435 | -0.001 | -6.058
-15 | -0.93 | 0.14377 | -0.002 | -6.472
-14.5 | -0.923 | 0.1347 | -0.002 | -6.851
-14 | -0.913 | 0.12662 | -0.003 | -7.207
-13.5 | -0.898 | 0.11886 | -0.003 | -7.554
-13 | -0.879 | 0.11271 | -0.004 | -7.8
-12.5 | -0.858 | 0.10394 | -0.004 | -8.254
-12 | -0.834 | 0.09839 | -0.005 | -8.48
-11.5 | -0.808 | 0.09236 | -0.005 | -8.749
-11 | -0.78 | 0.08614 | -0.006 | -9.05
-10.5 | -0.749 | 0.081 | -0.006 | -9.242
-10 | -0.716 | 0.07506 | -0.007 | -9.533
-9.5 | -0.681 | 0.0705 | -0.008 | -9.657
-9 | -0.644 | 0.06621 | -0.008 | -9.724
-8.5 | -0.605 | 0.06201 | -0.009 | -9.761
-8 | -0.565 | 0.05843 | -0.01 | -9.664
-7.5 | -0.523 | 0.05477 | -0.011 | -9.546
-7 | -0.48 | 0.05147 | -0.012 | -9.32
-6.5 | -0.435 | 0.04822 | -0.013 | -9.024
-6 | -0.389 | 0.0457 | -0.014 | -8.521
-5.5 | -0.343 | 0.04309 | -0.015 | -7.957
-5 | -0.357 | 0.01868 | -0.029 | -19.13
-4.5 | -0.299 | 0.01835 | -0.03 | -16.289
-4 | -0.24 | 0.01799 | -0.031 | -13.317
-3.5 | -0.18 | 0.01768 | -0.033 | -10.156
-3 | -0.119 | 0.01732 | -0.034 | -6.878
-2.5 | -0.057 | 0.0152 | -0.034 | -3.74
-2 | 0.003 | 0.01513 | -0.036 | 0.174
-1.5 | 0.062 | 0.01509 | -0.037 | 4.124
-1 | 0.122 | 0.01505 | -0.038 | 8.121
-0.5 | 0.182 | 0.01507 | -0.04 | 12.079
0 | 0.241 | 0.01532 | -0.041 | 15.742
0.5 | 0.301 | 0.01538 | -0.042 | 19.556
1 | 0.36 | 0.01554 | -0.043 | 23.185
1.5 | 0.42 | 0.01571 | -0.045 | 26.72
2 | 0.479 | 0.0159 | -0.046 | 30.127
2.5 | 0.538 | 0.01613 | -0.047 | 33.374
3 | 0.595 | 0.01639 | -0.049 | 36.304
3.5 | 0.653 | 0.01668 | -0.05 | 39.143
4 | 0.711 | 0.01701 | -0.051 | 41.806
4.5 | 0.769 | 0.01736 | -0.053 | 44.293
5 | 0.828 | 0.01775 | -0.054 | 46.665
5.5 | 0.886 | 0.01823 | -0.056 | 48.576
6 | 0.951 | 0.02397 | -0.058 | 39.681
6.5 | 1.004 | 0.02492 | -0.059 | 40.304
7 | 1.055 | 0.02584 | -0.061 | 40.85
7.5 | 1.105 | 0.02684 | -0.062 | 41.155
8 | 1.152 | 0.02774 | -0.063 | 41.515
8.5 | 1.196 | 0.02864 | -0.065 | 41.76
9 | 1.238 | 0.03028 | -0.066 | 40.876
9.5 | 1.276 | 0.03144 | -0.067 | 40.594
10 | 1.103 | 0.06943 | -0.039 | 15.886
10.5 | 1.125 | 0.07576 | -0.035 | 14.848
11 | 1.149 | 0.08149 | -0.035 | 14.097
11.5 | 1.17 | 0.08675 | -0.034 | 13.485
12 | 1.188 | 0.09254 | -0.034 | 12.834
12.5 | 1.199 | 0.09859 | -0.034 | 12.166
13 | 1.205 | 0.10517 | -0.029 | 11.463
13.5 | 1.21 | 0.11281 | -0.03 | 10.728
14 | 1.211 | 0.11998 | -0.029 | 10.092
14.5 | 1.208 | 0.12828 | -0.03 | 9.417

## 10. Re 100k Mach 0.00 (2)
BIGFOIL.COM POLAR EXPORT
NACA67-317 a=0.5
NACA67-317 a=0.5 |  |  |  | Cl Max: | 1.1144 | at alpha= | 12.5 | deg
XFOIL ncrit=9 |  |  |  | L/D Max: | 30.8352 | at alpha= | 8.5 | deg
Re: | 100000 |  |  | Cd Min: | 0.17843 | at alpha= | 17.5 | deg
Mach: | 0 |  |  | Cl=0 at alpha= | 0.34622 | deg
|  |  |  | @ Cl=0.1, Cd= | 0.052063
|  |  |  | @ Cl=0.4, Cd= | 0.054466
|  |  |  | @ Cl=0.6, Cd= | 0.052415
alpha (deg) | Cl | Cd | Cm | Cl/Cd
-12 | -0.5164 | 0.14115 | -0.0311 | -3.6585
-11.5 | -0.5465 | 0.13471 | -0.0328 | -4.0569
-11 | -0.5482 | 0.12792 | -0.0308 | -4.2855
-10.5 | -0.5815 | 0.12085 | -0.0317 | -4.8118
-10 | -0.5963 | 0.11319 | -0.0302 | -5.2681
-9.5 | -0.6322 | 0.10524 | -0.03 | -6.0072
-9 | -0.7464 | 0.09708 | -0.024 | -7.6885
-8.5 | -0.8583 | 0.0933 | -0.0086 | -9.1994
-8 | -0.8201 | 0.0855 | -0.0073 | -9.5918
-7 | -0.9382 | 0.05762 | 0.0194 | -16.2825
-6.5 | -0.9151 | 0.05074 | 0.0236 | -18.0351
-6 | -0.8939 | 0.04512 | 0.0292 | -19.8116
-5.5 | -0.8643 | 0.04156 | 0.0334 | -20.7964
-5 | -0.8275 | 0.03836 | 0.0366 | -21.5719
-4.5 | -0.7886 | 0.03637 | 0.0394 | -21.6827
-4 | -0.7448 | 0.03418 | 0.0404 | -21.7905
-3.5 | -0.7019 | 0.03284 | 0.042 | -21.3733
-3 | -0.6629 | 0.03185 | 0.0441 | -20.8132
-2 | -0.1522 | 0.0478 | -0.0214 | -3.1841
-1.5 | -0.1311 | 0.04809 | -0.0178 | -2.7261
-1 | -0.1097 | 0.04849 | -0.0143 | -2.2623
-0.5 | -0.0881 | 0.049 | -0.0108 | -1.798
0 | -0.0403 | 0.04971 | -0.013 | -0.8107
1 | 0.0761 | 0.05157 | -0.021 | 1.4757
1.5 | 0.1236 | 0.05255 | -0.0225 | 2.352
2.5 | 0.223 | 0.05567 | -0.0259 | 4.0057
3 | 0.3082 | 0.0544 | -0.0309 | 5.6654
4 | 0.4203 | 0.05448 | -0.0327 | 7.7148
4.5 | 0.4841 | 0.05433 | -0.0345 | 8.9104
5 | 0.5151 | 0.05416 | -0.0312 | 9.5107
5.5 | 0.5783 | 0.0532 | -0.0321 | 10.8703
6.5 | 0.7068 | 0.04855 | -0.0316 | 14.5582
8 | 0.9007 | 0.03419 | -0.0223 | 26.344
8.5 | 0.9525 | 0.03089 | -0.0166 | 30.8352
9 | 0.9146 | 0.03442 | -0.0033 | 26.5718
9.5 | 0.9031 | 0.03731 | 0.0058 | 24.2053
10 | 0.9178 | 0.03914 | 0.0114 | 23.4492
10.5 | 0.9565 | 0.04067 | 0.014 | 23.5186
11 | 1.0079 | 0.04245 | 0.0148 | 23.7432
11.5 | 1.0589 | 0.04485 | 0.0152 | 23.6098
12 | 1.0822 | 0.04723 | 0.0197 | 22.9134
12.5 | 1.1144 | 0.05116 | 0.0224 | 21.7826
13 | 1.1033 | 0.05442 | 0.0312 | 20.2738
13.5 | 1.0844 | 0.05739 | 0.0404 | 18.8953
14 | 1.0841 | 0.06079 | 0.0465 | 17.8335
14.5 | 1.0637 | 0.06622 | 0.0535 | 16.0631
15 | 1.0281 | 0.07244 | 0.06 | 14.1924
15.5 | 0.9602 | 0.07984 | 0.066 | 12.0266
16 | 0.8269 | 0.09722 | 0.0653 | 8.5055
16.5 | 0.7442 | 0.11755 | 0.0565 | 6.3309
17 | 0.6024 | 0.17228 | 0.0277 | 3.4966
17.5 | 0.6096 | 0.17843 | 0.0248 | 3.4165

## 11. Re 100k Mach 0.10 (1)
BIGFOIL.COM POLAR EXPORT
NACA67-317 a=0.5
NACA67-317 a=0.5 |  |  |  | Cl Max: | 1.279 | at alpha= | 9.5 | deg
JavaFoil+Calcfoil stall+Eppler ext transition |  |  |  | L/D Max: | 48.566 | at alpha= | 5.5 | deg
Re: | 100000 |  |  | Cd Min: | 0.01511 | at alpha= | -1 | deg
Mach: | 0.1 |  |  | Cl=0 at alpha= | -2.025 | deg
|  |  |  | @ Cl=0.1, Cd= | 0.015121
|  |  |  | @ Cl=0.4, Cd= | 0.015705
|  |  |  | @ Cl=0.6, Cd= | 0.016461
alpha (deg) | Cl | Cd | Cm | Cl/Cd
-20 | -0.798 | 0.27787 | 0.003 | -2.873
-19.5 | -0.823 | 0.2518 | 0.003 | -3.267
-19 | -0.846 | 0.23784 | 0.002 | -3.556
-18.5 | -0.867 | 0.22695 | 0.002 | -3.821
-18 | -0.887 | 0.21432 | 0.001 | -4.139
-17.5 | -0.9 | 0.20082 | 0.001 | -4.48
-17 | -0.908 | 0.18848 | 0 | -4.818
-16.5 | -0.914 | 0.17825 | 0 | -5.128
-16 | -0.917 | 0.16614 | -0.001 | -5.522
-15.5 | -0.918 | 0.15661 | -0.001 | -5.865
-15 | -0.917 | 0.14593 | -0.002 | -6.281
-14.5 | -0.912 | 0.13645 | -0.002 | -6.68
-14 | -0.903 | 0.12787 | -0.003 | -7.065
-13.5 | -0.891 | 0.1204 | -0.003 | -7.398
-13 | -0.874 | 0.1138 | -0.004 | -7.678
-12.5 | -0.854 | 0.10648 | -0.004 | -8.019
-12 | -0.832 | 0.09953 | -0.005 | -8.355
-11.5 | -0.806 | 0.09195 | -0.005 | -8.769
-11 | -0.779 | 0.08668 | -0.006 | -8.984
-10.5 | -0.749 | 0.08161 | -0.006 | -9.172
-10 | -0.716 | 0.07618 | -0.007 | -9.402
-9.5 | -0.682 | 0.07095 | -0.008 | -9.608
-9 | -0.645 | 0.06658 | -0.008 | -9.69
-8.5 | -0.607 | 0.06228 | -0.009 | -9.742
-8 | -0.566 | 0.05868 | -0.01 | -9.652
-7.5 | -0.525 | 0.055 | -0.011 | -9.538
-7 | -0.481 | 0.05165 | -0.012 | -9.321
-6.5 | -0.437 | 0.04836 | -0.013 | -9.036
-6 | -0.391 | 0.04579 | -0.014 | -8.539
-5.5 | -0.344 | 0.04328 | -0.015 | -7.953
-5 | -0.359 | 0.01875 | -0.029 | -19.148
-4.5 | -0.3 | 0.01843 | -0.03 | -16.287
-4 | -0.241 | 0.01805 | -0.032 | -13.328
-3.5 | -0.18 | 0.01774 | -0.033 | -10.171
-3 | -0.12 | 0.0174 | -0.034 | -6.882
-2.5 | -0.057 | 0.01523 | -0.035 | -3.748
-2 | 0.003 | 0.01519 | -0.036 | 0.174
-1.5 | 0.063 | 0.01514 | -0.037 | 4.133
-1 | 0.123 | 0.01511 | -0.038 | 8.126
-0.5 | 0.183 | 0.01514 | -0.04 | 12.085
0 | 0.242 | 0.01536 | -0.041 | 15.779
0.5 | 0.302 | 0.01542 | -0.042 | 19.597
1 | 0.362 | 0.01561 | -0.044 | 23.187
1.5 | 0.422 | 0.01576 | -0.045 | 26.768
2 | 0.482 | 0.01596 | -0.046 | 30.179
2.5 | 0.541 | 0.01619 | -0.048 | 33.424
3 | 0.598 | 0.01645 | -0.049 | 36.351
3.5 | 0.656 | 0.01676 | -0.05 | 39.162
4 | 0.715 | 0.01708 | -0.052 | 41.835
4.5 | 0.773 | 0.01744 | -0.053 | 44.304
5 | 0.832 | 0.01782 | -0.055 | 46.688
5.5 | 0.89 | 0.01832 | -0.056 | 48.566
6 | 0.956 | 0.02414 | -0.058 | 39.59
6.5 | 1.009 | 0.02509 | -0.06 | 40.201
7 | 1.06 | 0.02603 | -0.061 | 40.722
7.5 | 1.109 | 0.027 | -0.062 | 41.072
8 | 1.156 | 0.02803 | -0.064 | 41.238
8.5 | 1.003 | 0.05834 | -0.035 | 17.194
9 | 1.241 | 0.03059 | -0.066 | 40.576
9.5 | 1.279 | 0.03178 | -0.067 | 40.252
10 | 1.102 | 0.07052 | -0.038 | 15.63
10.5 | 1.127 | 0.0761 | -0.036 | 14.806
11 | 1.149 | 0.08163 | -0.035 | 14.075
11.5 | 1.169 | 0.08769 | -0.034 | 13.332
12 | 1.185 | 0.09373 | -0.033 | 12.64
12.5 | 1.193 | 0.09873 | -0.029 | 12.08
13 | 1.199 | 0.10628 | -0.029 | 11.279
13.5 | 1.201 | 0.11441 | -0.03 | 10.496
14 | 1.199 | 0.12225 | -0.03 | 9.807
14.5 | 1.193 | 0.13057 | -0.03 | 9.137

## 12. Re 100k Mach 0.10 (2)
BIGFOIL.COM POLAR EXPORT
NACA67-317 a=0.5
NACA67-317 a=0.5 |  |  |  | Cl Max: | 1.1089 | at alpha= | 12.5 | deg
XFOIL ncrit=9 |  |  |  | L/D Max: | 30.0286 | at alpha= | 8.5 | deg
Re: | 100000 |  |  | Cd Min: | 0.17922 | at alpha= | 17.5 | deg
Mach: | 0.1 |  |  | Cl=0 at alpha= | 0.33362 | deg
|  |  |  | @ Cl=0.1, Cd= | 0.052212
|  |  |  | @ Cl=0.4, Cd= | 0.054558
|  |  |  | @ Cl=0.6, Cd= | 0.052795
alpha (deg) | Cl | Cd | Cm | Cl/Cd
-11.5 | -0.5524 | 0.13549 | -0.0337 | -4.0771
-11 | -0.5415 | 0.1292 | -0.0303 | -4.1912
-10.5 | -0.59 | 0.12139 | -0.0329 | -4.8604
-10 | -0.5844 | 0.11494 | -0.0294 | -5.0844
-9.5 | -0.6369 | 0.106 | -0.0307 | -6.0085
-9 | -0.7552 | 0.09862 | -0.0235 | -7.6577
-8.5 | -0.7413 | 0.09166 | -0.02 | -8.0875
-8 | -0.816 | 0.08675 | -0.0081 | -9.4063
-6.5 | -0.9162 | 0.05176 | 0.0226 | -17.7009
-6 | -0.8968 | 0.04595 | 0.0285 | -19.5169
-5.5 | -0.8684 | 0.04223 | 0.0329 | -20.5636
-5 | -0.8324 | 0.03887 | 0.0363 | -21.415
-4.5 | -0.7931 | 0.03667 | 0.0391 | -21.628
-4 | -0.7496 | 0.03449 | 0.0404 | -21.7338
-3.5 | -0.7065 | 0.03318 | 0.0421 | -21.2929
-3 | -0.6666 | 0.0322 | 0.044 | -20.7019
-2 | -0.1532 | 0.04801 | -0.0215 | -3.191
-1.5 | -0.132 | 0.04829 | -0.0179 | -2.7335
-1 | -0.1105 | 0.04869 | -0.0144 | -2.2695
-0.5 | -0.0888 | 0.0492 | -0.0109 | -1.8049
0 | -0.0386 | 0.04979 | -0.0135 | -0.77526
1 | 0.0771 | 0.05167 | -0.0212 | 1.4922
1.5 | 0.127 | 0.05285 | -0.0231 | 2.403
2 | 0.1801 | 0.0545 | -0.0255 | 3.3046
2.5 | 0.2114 | 0.05514 | -0.0237 | 3.8339
3 | 0.3193 | 0.05452 | -0.0325 | 5.8566
3.5 | 0.3692 | 0.0545 | -0.0323 | 6.7743
4 | 0.4272 | 0.05461 | -0.0335 | 7.8227
4.5 | 0.4748 | 0.05455 | -0.0328 | 8.7039
5 | 0.5196 | 0.05425 | -0.0315 | 9.5779
5.5 | 0.5873 | 0.05317 | -0.0329 | 11.0457
6 | 0.6327 | 0.05183 | -0.0306 | 12.2072
6.5 | 0.7179 | 0.0482 | -0.0323 | 14.8942
7 | 0.7973 | 0.04259 | -0.0309 | 18.7204
7.5 | 0.8578 | 0.03778 | -0.027 | 22.7051
8 | 0.9057 | 0.03396 | -0.0216 | 26.6696
8.5 | 0.9459 | 0.0315 | -0.0145 | 30.0286
9 | 0.9097 | 0.03507 | -0.0016 | 25.9395
9.5 | 0.9027 | 0.03778 | 0.0069 | 23.8936
10 | 0.9215 | 0.03961 | 0.0121 | 23.2643
10.5 | 0.9594 | 0.04113 | 0.0149 | 23.326
11 | 1.011 | 0.04299 | 0.0157 | 23.5171
11.5 | 1.0601 | 0.04552 | 0.0166 | 23.2887
12 | 1.0842 | 0.04804 | 0.0209 | 22.5687
12.5 | 1.1089 | 0.0521 | 0.0247 | 21.2841
13 | 1.0935 | 0.05547 | 0.0339 | 19.7134
13.5 | 1.0687 | 0.05862 | 0.0436 | 18.231
14 | 1.0593 | 0.06191 | 0.0507 | 17.1103
14.5 | 1.0354 | 0.06699 | 0.0576 | 15.456
15 | 0.995 | 0.07353 | 0.0636 | 13.5319
15.5 | 0.8943 | 0.08469 | 0.068 | 10.5597
16 | 0.7972 | 0.10175 | 0.0641 | 7.8349
16.5 | 0.7328 | 0.12062 | 0.0557 | 6.0753
17 | 0.6026 | 0.17307 | 0.028 | 3.4818
17.5 | 0.608 | 0.17922 | 0.0247 | 3.3925

## 13. Re 100k Mach 0.25 (1)
BIGFOIL.COM POLAR EXPORT
NACA67-317 a=0.5
NACA67-317 a=0.5 |  |  |  | Cl Max: | 1.257 | at alpha= | 9 | deg
JavaFoil+Calcfoil stall+Eppler ext transition |  |  |  | L/D Max: | 48.46 | at alpha= | 5.5 | deg
Re: | 100000 |  |  | Cd Min: | 0.01534 | at alpha= | -1 | deg
Mach: | 0.25 |  |  | Cl=0 at alpha= | -2.0242 | deg
|  |  |  | @ Cl=0.1, Cd= | 0.015357
|  |  |  | @ Cl=0.4, Cd= | 0.015943
|  |  |  | @ Cl=0.6, Cd= | 0.016702
alpha (deg) | Cl | Cd | Cm | Cl/Cd
-18.5 | -0.538 | 0.3405 | 0.002 | -1.581
-18 | -0.597 | 0.29254 | 0.001 | -2.039
-17.5 | -0.643 | 0.27636 | 0.001 | -2.326
-17 | -0.682 | 0.24038 | 0 | -2.836
-16.5 | -0.717 | 0.22474 | 0 | -3.189
-16 | -0.748 | 0.20653 | -0.001 | -3.619
-15.5 | -0.774 | 0.1877 | -0.001 | -4.123
-15 | -0.795 | 0.1698 | -0.002 | -4.684
-14.5 | -0.812 | 0.15542 | -0.002 | -5.223
-14 | -0.823 | 0.1456 | -0.003 | -5.652
-13.5 | -0.827 | 0.13316 | -0.003 | -6.208
-13 | -0.823 | 0.12568 | -0.004 | -6.55
-12.5 | -0.815 | 0.11591 | -0.004 | -7.035
-12 | -0.803 | 0.10761 | -0.005 | -7.466
-11.5 | -0.787 | 0.09936 | -0.005 | -7.921
-11 | -0.767 | 0.09294 | -0.006 | -8.25
-10.5 | -0.743 | 0.08453 | -0.006 | -8.786
-10 | -0.715 | 0.07925 | -0.007 | -9.023
-9.5 | -0.684 | 0.07354 | -0.008 | -9.304
-9 | -0.65 | 0.06918 | -0.008 | -9.398
-8.5 | -0.614 | 0.06434 | -0.009 | -9.54
-8 | -0.575 | 0.06018 | -0.01 | -9.551
-7.5 | -0.534 | 0.05629 | -0.011 | -9.485
-7 | -0.491 | 0.05243 | -0.012 | -9.365
-6.5 | -0.446 | 0.04906 | -0.013 | -9.1
-6 | -0.4 | 0.0465 | -0.014 | -8.602
-5.5 | -0.352 | 0.04389 | -0.015 | -8.027
-5 | -0.304 | 0.04166 | -0.016 | -7.293
-4.5 | -0.308 | 0.01877 | -0.031 | -16.401
-4 | -0.247 | 0.01841 | -0.032 | -13.405
-3.5 | -0.185 | 0.01808 | -0.034 | -10.237
-3 | -0.123 | 0.01772 | -0.035 | -6.935
-2.5 | -0.059 | 0.0155 | -0.035 | -3.783
-2 | 0.003 | 0.01544 | -0.037 | 0.176
-1.5 | 0.064 | 0.01538 | -0.038 | 4.178
-1 | 0.126 | 0.01534 | -0.039 | 8.226
-0.5 | 0.188 | 0.01539 | -0.041 | 12.212
0 | 0.249 | 0.01563 | -0.042 | 15.932
0.5 | 0.31 | 0.01572 | -0.044 | 19.747
1 | 0.372 | 0.01586 | -0.045 | 23.441
1.5 | 0.433 | 0.01604 | -0.046 | 27.012
2 | 0.495 | 0.01626 | -0.048 | 30.416
2.5 | 0.556 | 0.01649 | -0.049 | 33.702
3 | 0.614 | 0.01677 | -0.05 | 36.614
3.5 | 0.674 | 0.01711 | -0.052 | 39.395
4 | 0.734 | 0.01743 | -0.053 | 42.098
4.5 | 0.794 | 0.01784 | -0.055 | 44.491
5 | 0.854 | 0.01831 | -0.056 | 46.664
5.5 | 0.913 | 0.01884 | -0.058 | 48.46
6 | 0.979 | 0.025 | -0.06 | 39.154
6.5 | 1.032 | 0.02604 | -0.061 | 39.639
7 | 1.083 | 0.02707 | -0.063 | 40.029
7.5 | 1.132 | 0.02815 | -0.064 | 40.211
8 | 1.177 | 0.02906 | -0.065 | 40.511
8.5 | 1.219 | 0.03089 | -0.067 | 39.474
9 | 1.257 | 0.03225 | -0.068 | 38.989
9.5 | 1.087 | 0.06716 | -0.04 | 16.185
10 | 1.105 | 0.07387 | -0.036 | 14.964
10.5 | 1.124 | 0.07934 | -0.034 | 14.17
11 | 1.139 | 0.08546 | -0.033 | 13.331
11.5 | 1.15 | 0.09246 | -0.031 | 12.433
12 | 1.154 | 0.09906 | -0.029 | 11.647
12.5 | 1.149 | 0.10762 | -0.029 | 10.674
13 | 1.137 | 0.1163 | -0.029 | 9.778
13.5 | 1.118 | 0.1237 | -0.029 | 9.041
14 | 1.093 | 0.1344 | -0.03 | 8.133

## 14. Re 100k Mach 0.25 (2)
BIGFOIL.COM POLAR EXPORT
NACA67-317 a=0.5
NACA67-317 a=0.5 |  |  |  | Cl Max: | 1.0977 | at alpha= | 12 | deg
XFOIL ncrit=9 |  |  |  | L/D Max: | 27.6886 | at alpha= | 8 | deg
Re: | 100000 |  |  | Cd Min: | 0.17736 | at alpha= | 17 | deg
Mach: | 0.25 |  |  | Cl=0 at alpha= | 0.18902 | deg
|  |  |  | @ Cl=0.1, Cd= | 0.053437
|  |  |  | @ Cl=0.4, Cd= | 0.055324
|  |  |  | @ Cl=0.6, Cd= | 0.053762
alpha (deg) | Cl | Cd | Cm | Cl/Cd
-11.5 | -0.571 | 0.14048 | -0.0367 | -4.0646
-11 | -0.5183 | 0.13485 | -0.0291 | -3.8435
-10.5 | -0.6165 | 0.12571 | -0.037 | -4.9041
-10 | -0.5494 | 0.12159 | -0.0277 | -4.5185
-9.5 | -0.6798 | 0.1111 | -0.0331 | -6.1188
-9 | -0.6035 | 0.10671 | -0.0263 | -5.6555
-8.5 | -0.7593 | 0.09903 | -0.0201 | -7.6674
-8 | -0.7228 | 0.09114 | -0.0185 | -7.9307
-7.5 | -0.8711 | 0.08898 | 0.0004 | -9.7898
-7 | -0.9088 | 0.06665 | 0.0077 | -13.6354
-6.5 | -0.916 | 0.05709 | 0.0166 | -16.0448
-6 | -0.9068 | 0.05075 | 0.0236 | -17.868
-5.5 | -0.8869 | 0.04606 | 0.0296 | -19.2553
-5 | -0.8568 | 0.04193 | 0.0343 | -20.4341
-4.5 | -0.8187 | 0.03877 | 0.0378 | -21.1168
-4 | -0.7762 | 0.03628 | 0.0401 | -21.3947
-3.5 | -0.731 | 0.03466 | 0.0418 | -21.0906
-3 | -0.6866 | 0.03333 | 0.0434 | -20.6001
-2.5 | -0.6285 | 0.03323 | 0.0425 | -18.9136
-1.5 | -0.1369 | 0.0494 | -0.0186 | -2.7713
-1 | -0.1146 | 0.04981 | -0.015 | -2.3007
-0.5 | -0.0922 | 0.05033 | -0.0114 | -1.8319
0 | -0.0217 | 0.05106 | -0.018 | -0.42499
0.5 | 0.0357 | 0.05182 | -0.0215 | 0.68892
1 | 0.0932 | 0.05327 | -0.0248 | 1.7496
1.5 | 0.1346 | 0.05429 | -0.0248 | 2.4793
2 | 0.1786 | 0.05507 | -0.0251 | 3.2431
2.5 | 0.2399 | 0.05677 | -0.0282 | 4.2258
3 | 0.3389 | 0.05505 | -0.0345 | 6.1562
3.5 | 0.3887 | 0.05529 | -0.0342 | 7.0302
4 | 0.432 | 0.05542 | -0.0329 | 7.795
4.5 | 0.4931 | 0.05525 | -0.0339 | 8.9249
5 | 0.5291 | 0.05508 | -0.031 | 9.606
5.5 | 0.595 | 0.05392 | -0.0317 | 11.0349
6 | 0.6474 | 0.05226 | -0.0296 | 12.3881
6.5 | 0.7385 | 0.04803 | -0.031 | 15.3758
7 | 0.8278 | 0.0412 | -0.0292 | 20.0922
7.5 | 0.8675 | 0.03776 | -0.0224 | 22.974
8 | 0.9248 | 0.0334 | -0.0166 | 27.6886
8.5 | 0.9128 | 0.03492 | -0.0045 | 26.1397
9 | 0.8921 | 0.03824 | 0.0059 | 23.329
9.5 | 0.9027 | 0.0404 | 0.0125 | 22.3441
10 | 0.9351 | 0.04199 | 0.0165 | 22.2696
10.5 | 0.9842 | 0.0438 | 0.0183 | 22.4703
11 | 1.031 | 0.04625 | 0.0203 | 22.2919
11.5 | 1.0631 | 0.04964 | 0.0239 | 21.4162
12 | 1.0977 | 0.0539 | 0.0264 | 20.3655
12.5 | 1.0677 | 0.05726 | 0.0372 | 18.6465
13 | 1.0341 | 0.06128 | 0.0473 | 16.875
13.5 | 0.99 | 0.06555 | 0.0573 | 15.103
14 | 0.9409 | 0.07078 | 0.0657 | 13.2933
14.5 | 0.8896 | 0.07834 | 0.0704 | 11.3556
15 | 0.8338 | 0.08848 | 0.071 | 9.4236
15.5 | 0.7756 | 0.10171 | 0.0673 | 7.6256
16 | 0.7266 | 0.11746 | 0.0606 | 6.1859
16.5 | 0.5784 | 0.1692 | 0.0299 | 3.4184
17 | 0.6048 | 0.17736 | 0.0292 | 3.41

## 15. Re 100k Mach 0.50 (1)
BIGFOIL.COM POLAR EXPORT
NACA67-317 a=0.5
NACA67-317 a=0.5 |  |  |  | Cl Max: | 1.221 | at alpha= | 20 | deg
JavaFoil+Calcfoil stall+Eppler ext transition |  |  |  | L/D Max: | 46.006 | at alpha= | 5 | deg
Re: | 100000 |  |  | Cd Min: | 0.01647 | at alpha= | -1.5 | deg
Mach: | 0.5 |  |  | Cl=0 at alpha= | -2.0214 | deg
|  |  |  | @ Cl=0.1, Cd= | 0.01649
|  |  |  | @ Cl=0.4, Cd= | 0.017053
|  |  |  | @ Cl=0.6, Cd= | 0.0179
alpha (deg) | Cl | Cd | Cm | Cl/Cd
-20 | -1.006 | 0.34176 | 0.005 | -2.945
-19.5 | -0.979 | 0.34272 | 0.004 | -2.858
-19 | -0.952 | 0.32632 | 0.003 | -2.918
-18.5 | -0.925 | 0.32803 | 0.003 | -2.82
-18 | -0.898 | 0.32374 | 0.002 | -2.773
-17.5 | -0.868 | 0.31124 | 0.001 | -2.789
-17 | -0.84 | 0.30899 | 0 | -2.72
-16.5 | -0.813 | 0.30911 | 0 | -2.63
-16 | -0.785 | 0.30443 | -0.001 | -2.58
-15.5 | -0.758 | 0.28123 | -0.002 | -2.696
-15 | -0.73 | 0.28474 | -0.002 | -2.565
-14.5 | -0.701 | 0.25854 | -0.003 | -2.712
-14 | -0.673 | 0.24985 | -0.004 | -2.695
-13.5 | -0.646 | 0.23604 | -0.004 | -2.735
-13 | -0.618 | 0.22973 | -0.005 | -2.689
-12.5 | -0.59 | 0.22713 | -0.006 | -2.598
-12 | -0.562 | 0.24158 | -0.006 | -2.327
-11.5 | -0.533 | 0.20832 | -0.006 | -2.559
-11 | -0.505 | 0.21339 | -0.007 | -2.367
-10.5 | -0.477 | 0.21061 | -0.008 | -2.266
-10 | -0.449 | 0.18043 | -0.008 | -2.491
-9.5 | -0.421 | 0.15206 | -0.008 | -2.766
-9 | -0.393 | 0.12493 | -0.009 | -3.144
-8.5 | -0.365 | 0.12239 | -0.009 | -2.98
-8 | -0.537 | 0.07672 | -0.01 | -6.997
-7.5 | -0.535 | 0.06544 | -0.011 | -8.182
-7 | -0.511 | 0.05989 | -0.012 | -8.532
-6.5 | -0.475 | 0.05472 | -0.013 | -8.683
-6 | -0.433 | 0.0504 | -0.014 | -8.584
-5.5 | -0.385 | 0.04679 | -0.016 | -8.236
-5 | -0.334 | 0.04395 | -0.017 | -7.607
-4.5 | -0.281 | 0.04156 | -0.018 | -6.761
-4 | -0.227 | 0.03908 | -0.02 | -5.802
-3.5 | -0.206 | 0.01964 | -0.038 | -10.465
-3 | -0.137 | 0.01921 | -0.039 | -7.11
-2.5 | -0.067 | 0.01883 | -0.041 | -3.556
-2 | 0.003 | 0.01656 | -0.041 | 0.183
-1.5 | 0.072 | 0.01647 | -0.043 | 4.354
-1 | 0.141 | 0.01652 | -0.044 | 8.526
-0.5 | 0.21 | 0.01652 | -0.046 | 12.698
0 | 0.278 | 0.0168 | -0.047 | 16.55
0.5 | 0.347 | 0.01696 | -0.049 | 20.444
1 | 0.415 | 0.01708 | -0.05 | 24.317
1.5 | 0.484 | 0.01738 | -0.051 | 27.834
2 | 0.552 | 0.01767 | -0.053 | 31.263
2.5 | 0.621 | 0.018 | -0.054 | 34.484
3 | 0.685 | 0.01833 | -0.056 | 37.357
3.5 | 0.752 | 0.01879 | -0.058 | 40.003
4 | 0.819 | 0.01933 | -0.059 | 42.373
4.5 | 0.885 | 0.01993 | -0.061 | 44.391
5 | 0.948 | 0.02062 | -0.062 | 46.006
5.5 | 1.019 | 0.02804 | -0.065 | 36.346
6 | 1.076 | 0.02935 | -0.066 | 36.644
6.5 | 1.126 | 0.03081 | -0.068 | 36.541
7 | 0.978 | 0.05358 | -0.036 | 18.244
7.5 | 1.2 | 0.03488 | -0.071 | 34.398
8 | 1.018 | 0.06379 | -0.037 | 15.958
8.5 | 0.999 | 0.06989 | -0.028 | 14.296
9 | 0.922 | 0.08225 | -0.027 | 11.21
9.5 | 0.644 | 0.13834 | -0.027 | 4.652
10 | 0.671 | 0.15458 | -0.028 | 4.34
10.5 | 0.699 | 0.1782 | -0.033 | 3.923
11 | 0.728 | 0.20092 | -0.037 | 3.622
11.5 | 0.755 | 0.20469 | -0.038 | 3.688
12 | 0.782 | 0.2119 | -0.039 | 3.692
12.5 | 0.809 | 0.21866 | -0.04 | 3.702
13 | 0.838 | 0.24342 | -0.044 | 3.444
13.5 | 0.865 | 0.24779 | -0.044 | 3.493
14 | 0.892 | 0.24995 | -0.045 | 3.571
14.5 | 0.92 | 0.26295 | -0.046 | 3.497
15 | 0.949 | 0.28518 | -0.05 | 3.326
15.5 | 0.975 | 0.29897 | -0.051 | 3.263
16 | 1.002 | 0.30473 | -0.052 | 3.289
16.5 | 1.03 | 0.30375 | -0.053 | 3.39
17 | 1.059 | 0.31667 | -0.057 | 3.344
17.5 | 1.086 | 0.32166 | -0.058 | 3.375
18 | 1.112 | 0.33864 | -0.058 | 3.284
18.5 | 1.142 | 0.3523 | -0.062 | 3.242
19 | 1.169 | 0.36678 | -0.063 | 3.186
19.5 | 1.195 | 0.37754 | -0.064 | 3.165
20 | 1.221 | 0.37399 | -0.065 | 3.266

## 16. Re 100k Mach 0.50 (2)
BIGFOIL.COM POLAR EXPORT
NACA67-317 a=0.5
NACA67-317 a=0.5 |  |  |  | Cl Max: | 0.9764 | at alpha= | 10.5 | deg
XFOIL ncrit=9 |  |  |  | L/D Max: | 22.4558 | at alpha= | 7.5 | deg
Re: | 100000 |  |  | Cd Min: | 0.15947 | at alpha= | 15.5 | deg
Mach: | 0.5 |  |  | Cl=0 at alpha= | -0.13374 | deg
|  |  |  | @ Cl=0.1, Cd= | 0.057316
|  |  |  | @ Cl=0.4, Cd= | 0.058937
|  |  |  | @ Cl=0.6, Cd= | 0.15947
alpha (deg) | Cl | Cd | Cm | Cl/Cd
-10 | -0.522 | 0.13943 | -0.0294 | -3.7438
-9.5 | -0.5069 | 0.13329 | -0.0261 | -3.803
-9 | -0.5324 | 0.12631 | -0.026 | -4.215
-8.5 | -0.5732 | 0.11948 | -0.0261 | -4.7975
-8 | -0.6242 | 0.09647 | -0.0395 | -6.4704
-7.5 | -0.6649 | 0.08798 | -0.0366 | -7.5574
-7 | -0.7349 | 0.07989 | -0.0293 | -9.1989
-6.5 | -0.8356 | 0.07475 | -0.0125 | -11.1786
-6 | -0.8612 | 0.06859 | -0.0028 | -12.5558
-5.5 | -0.8835 | 0.06258 | 0.0076 | -14.1179
-5 | -0.8921 | 0.05667 | 0.0172 | -15.742
-4.5 | -0.8882 | 0.05121 | 0.026 | -17.3443
-4 | -0.8698 | 0.0465 | 0.0337 | -18.7054
-3.5 | -0.83 | 0.04266 | 0.0378 | -19.4562
-3 | -0.7596 | 0.0405 | 0.0374 | -18.7556
-2.5 | -0.677 | 0.03948 | 0.0346 | -17.1479
-2 | -0.6065 | 0.03867 | 0.0336 | -15.684
-1.5 | -0.4859 | 0.0405 | 0.0288 | -11.9975
-1 | -0.125 | 0.05454 | -0.0195 | -2.2919
-0.5 | -0.0419 | 0.05513 | -0.0272 | -0.76002
0 | 0.0153 | 0.05588 | -0.0295 | 0.2738
1 | 0.125 | 0.05774 | -0.0323 | 2.1649
1.5 | 0.2296 | 0.05733 | -0.0398 | 4.0049
2 | 0.2876 | 0.05787 | -0.0404 | 4.9698
2.5 | 0.3322 | 0.05834 | -0.0386 | 5.6942
3 | 0.3729 | 0.0588 | -0.0363 | 6.3418
3.5 | 0.4324 | 0.0591 | -0.0363 | 7.3164
4 | 0.4666 | 0.05934 | -0.0325 | 7.8632
4.5 | 0.5335 | 0.05901 | -0.0328 | 9.0408
5 | 0.5742 | 0.05874 | -0.0291 | 9.7753
5.5 | 0.6276 | 0.05769 | -0.0261 | 10.8788
6 | 0.6943 | 0.05519 | -0.0232 | 12.5802
6.5 | 0.7846 | 0.04953 | -0.0195 | 15.8409
7.5 | 0.9025 | 0.04019 | -0.0013 | 22.4558
8 | 0.8738 | 0.04388 | 0.011 | 19.9134
8.5 | 0.8738 | 0.04683 | 0.0196 | 18.659
9 | 0.9081 | 0.04864 | 0.0254 | 18.6698
9.5 | 0.9507 | 0.05102 | 0.0302 | 18.6339
10 | 0.973 | 0.05479 | 0.036 | 17.7587
10.5 | 0.9764 | 0.05945 | 0.0425 | 16.4239
11 | 0.942 | 0.06531 | 0.0504 | 14.4235
11.5 | 0.8981 | 0.07218 | 0.0569 | 12.4425
12 | 0.8478 | 0.08025 | 0.0613 | 10.5645
12.5 | 0.788 | 0.09029 | 0.0629 | 8.7274
13 | 0.721 | 0.10327 | 0.0605 | 6.9817
13.5 | 0.6593 | 0.11866 | 0.0551 | 5.5562
14 | 0.6207 | 0.13151 | 0.0517 | 4.7198
14.5 | 0.5951 | 0.14166 | 0.0499 | 4.2009
15 | 0.5818 | 0.15075 | 0.0482 | 3.8594
15.5 | 0.5826 | 0.15947 | 0.0461 | 3.6534

## 17. Re 250k Mach 0.00 (1)
BIGFOIL.COM POLAR EXPORT
NACA67-317 a=0.5
NACA67-317 a=0.5 |  |  |  | Cl Max: | 1.419 | at alpha= | 12 | deg
JavaFoil+Calcfoil stall+Eppler ext transition |  |  |  | L/D Max: | 73.524 | at alpha= | 5.5 | deg
Re: | 250000 |  |  | Cd Min: | 0.00996 | at alpha= | -0.5 | deg
Mach: | 0 |  |  | Cl=0 at alpha= | -2.025 | deg
|  |  |  | @ Cl=0.1, Cd= | 0.0099853
|  |  |  | @ Cl=0.4, Cd= | 0.010476
|  |  |  | @ Cl=0.6, Cd= | 0.011008
alpha (deg) | Cl | Cd | Cm | Cl/Cd
-20 | -0.846 | 0.21545 | 0.003 | -3.926
-19.5 | -0.867 | 0.2058 | 0.003 | -4.21
-19 | -0.886 | 0.19562 | 0.002 | -4.528
-18.5 | -0.904 | 0.18362 | 0.002 | -4.921
-18 | -0.919 | 0.17479 | 0.001 | -5.26
-17.5 | -0.929 | 0.16566 | 0.001 | -5.606
-17 | -0.934 | 0.15636 | 0 | -5.972
-16.5 | -0.937 | 0.14628 | 0 | -6.404
-16 | -0.937 | 0.13816 | -0.001 | -6.783
-15.5 | -0.935 | 0.13128 | -0.001 | -7.124
-15 | -0.931 | 0.12377 | -0.002 | -7.52
-14.5 | -0.923 | 0.11637 | -0.002 | -7.932
-14 | -0.913 | 0.11028 | -0.003 | -8.277
-13.5 | -0.898 | 0.10442 | -0.003 | -8.603
-13 | -0.879 | 0.09855 | -0.004 | -8.924
-12.5 | -0.858 | 0.09241 | -0.004 | -9.289
-12 | -0.835 | 0.08724 | -0.005 | -9.571
-11.5 | -0.809 | 0.08215 | -0.006 | -9.845
-11 | -0.781 | 0.07679 | -0.006 | -10.167
-10.5 | -0.75 | 0.07235 | -0.007 | -10.367
-10 | -0.717 | 0.06766 | -0.008 | -10.599
-9.5 | -0.683 | 0.0632 | -0.009 | -10.806
-9 | -0.646 | 0.05914 | -0.01 | -10.927
-8.5 | -0.608 | 0.055 | -0.011 | -11.057
-8 | -0.568 | 0.05159 | -0.012 | -11.01
-7.5 | -0.635 | 0.01711 | -0.023 | -37.127
-7 | -0.583 | 0.01663 | -0.024 | -35.035
-6.5 | -0.529 | 0.01607 | -0.025 | -32.892
-6 | -0.473 | 0.01555 | -0.026 | -30.426
-5.5 | -0.416 | 0.01508 | -0.028 | -27.605
-5 | -0.358 | 0.01462 | -0.029 | -24.508
-4.5 | -0.3 | 0.01425 | -0.03 | -21.019
-4 | -0.24 | 0.01389 | -0.032 | -17.281
-3.5 | -0.18 | 0.01359 | -0.033 | -13.247
-3 | -0.119 | 0.01326 | -0.034 | -9.007
-2.5 | -0.057 | 0.01013 | -0.035 | -5.629
-2 | 0.003 | 0.01007 | -0.036 | 0.262
-1.5 | 0.063 | 0.01001 | -0.037 | 6.242
-1 | 0.123 | 0.00997 | -0.039 | 12.312
-0.5 | 0.183 | 0.00996 | -0.04 | 18.382
0 | 0.242 | 0.01023 | -0.041 | 23.666
0.5 | 0.302 | 0.01028 | -0.043 | 29.373
1 | 0.362 | 0.0104 | -0.044 | 34.784
1.5 | 0.422 | 0.01052 | -0.046 | 40.063
2 | 0.481 | 0.01068 | -0.047 | 45.065
2.5 | 0.541 | 0.01083 | -0.048 | 49.931
3 | 0.598 | 0.011 | -0.05 | 54.329
3.5 | 0.656 | 0.01122 | -0.051 | 58.433
4 | 0.715 | 0.0114 | -0.053 | 62.705
4.5 | 0.774 | 0.01162 | -0.054 | 66.567
5 | 0.835 | 0.01182 | -0.056 | 70.647
5.5 | 0.894 | 0.01215 | -0.057 | 73.524
6 | 0.954 | 0.01939 | -0.059 | 49.18
6.5 | 1.007 | 0.02024 | -0.06 | 49.743
7 | 1.058 | 0.02101 | -0.062 | 50.367
7.5 | 1.108 | 0.02186 | -0.063 | 50.68
8 | 1.155 | 0.02269 | -0.064 | 50.91
8.5 | 1.2 | 0.02358 | -0.066 | 50.881
9 | 1.242 | 0.02494 | -0.067 | 49.789
9.5 | 1.281 | 0.026 | -0.068 | 49.267
10 | 1.317 | 0.02722 | -0.07 | 48.365
10.5 | 1.349 | 0.02845 | -0.071 | 47.401
11 | 1.377 | 0.02988 | -0.072 | 46.098
11.5 | 1.401 | 0.03124 | -0.073 | 44.862
12 | 1.419 | 0.03285 | -0.074 | 43.19
12.5 | 1.216 | 0.085 | -0.046 | 14.303
13 | 1.213 | 0.09385 | -0.04 | 12.923
13.5 | 1.217 | 0.10047 | -0.04 | 12.11
14 | 1.215 | 0.10753 | -0.038 | 11.304
14.5 | 1.211 | 0.11475 | -0.037 | 10.557
15 | 1.205 | 0.1207 | -0.038 | 9.983
15.5 | 1.195 | 0.12772 | -0.037 | 9.356
16 | 1.18 | 0.13386 | -0.032 | 8.816
16.5 | 1.165 | 0.14309 | -0.032 | 8.139
17 | 1.147 | 0.15295 | -0.033 | 7.5

## 18. Re 250k Mach 0.00 (2)
BIGFOIL.COM POLAR EXPORT
NACA67-317 a=0.5
NACA67-317 a=0.5 |  |  |  | Cl Max: | 0.3602 | at alpha= | -0.5 | deg
XFOIL ncrit=9 |  |  |  | L/D Max: | 10.3804 | at alpha= | -0.5 | deg
Re: | 250000 |  |  | Cd Min: | 0.11132 | at alpha= | -14 | deg
Mach: | 0 |  |  | Cl=0 at alpha= | -1.3966 | deg
|  |  |  | @ Cl=0.1, Cd= | 0.034285
|  |  |  | @ Cl=0.4, Cd= | 0.0347
|  |  |  | @ Cl=0.6, Cd= | 0.0347
alpha (deg) | Cl | Cd | Cm | Cl/Cd
-14 | -0.1951 | 0.11132 | -0.1289 | -1.7526
-13.5 | -0.2523 | 0.09447 | -0.1433 | -2.6707
-13 | -0.2455 | 0.08666 | -0.1443 | -2.8329
-12.5 | -0.2332 | 0.08286 | -0.1437 | -2.8144
-12 | -0.2907 | 0.07011 | -0.15 | -4.1463
-11.5 | -0.3488 | 0.0624 | -0.1479 | -5.5897
-11 | -0.5606 | 0.05085 | -0.1165 | -11.0246
-10 | -0.7172 | 0.05065 | -0.0704 | -14.1599
-9.5 | -0.7243 | 0.04419 | -0.062 | -16.3906
-9 | -0.7835 | 0.04335 | -0.0416 | -18.0738
-8.5 | -0.775 | 0.03999 | -0.034 | -19.3798
-8 | -0.7277 | 0.03727 | -0.0334 | -19.5251
-7.5 | -0.7012 | 0.03553 | -0.0286 | -19.7354
-7 | -0.6794 | 0.03426 | -0.0228 | -19.8307
-6.5 | -0.6053 | 0.03192 | -0.0274 | -18.963
-6 | -0.5261 | 0.031 | -0.0324 | -16.971
-5 | -0.4647 | 0.02922 | -0.0245 | -15.9035
-4.5 | -0.4168 | 0.02854 | -0.0237 | -14.6041
-4 | -0.4099 | 0.02792 | -0.015 | -14.6812
-3.5 | -0.3544 | 0.02719 | -0.0154 | -13.0342
-3 | -0.3654 | 0.02605 | -0.0035 | -14.0269
-2.5 | -0.3665 | 0.02394 | 0.0093 | -15.3091
-2 | -0.3581 | 0.02475 | 0.0191 | -14.4687
-1.5 | -0.0454 | 0.03253 | -0.0256 | -1.3956
-1 | 0.1741 | 0.03518 | -0.056 | 4.9488
-0.5 | 0.3602 | 0.0347 | -0.0825 | 10.3804

## 19. Re 250k Mach 0.10 (1)
BIGFOIL.COM POLAR EXPORT
NACA67-317 a=0.5
NACA67-317 a=0.5 |  |  |  | Cl Max: | 1.399 | at alpha= | 11.5 | deg
JavaFoil+Calcfoil stall+Eppler ext transition |  |  |  | L/D Max: | 73.442 | at alpha= | 5.5 | deg
Re: | 250000 |  |  | Cd Min: | 0.01 | at alpha= | -0.5 | deg
Mach: | 0.1 |  |  | Cl=0 at alpha= | -2.025 | deg
|  |  |  | @ Cl=0.1, Cd= | 0.010025
|  |  |  | @ Cl=0.4, Cd= | 0.010513
|  |  |  | @ Cl=0.6, Cd= | 0.011047
alpha (deg) | Cl | Cd | Cm | Cl/Cd
-20 | -0.798 | 0.2266 | 0.003 | -3.523
-19.5 | -0.823 | 0.2109 | 0.003 | -3.901
-19 | -0.846 | 0.20024 | 0.002 | -4.224
-18.5 | -0.867 | 0.18658 | 0.002 | -4.649
-18 | -0.887 | 0.1794 | 0.001 | -4.946
-17.5 | -0.9 | 0.16783 | 0.001 | -5.362
-17 | -0.908 | 0.16018 | 0 | -5.671
-16.5 | -0.914 | 0.15035 | 0 | -6.082
-16 | -0.918 | 0.14255 | -0.001 | -6.437
-15.5 | -0.919 | 0.13405 | -0.001 | -6.853
-15 | -0.917 | 0.12644 | -0.002 | -7.251
-14.5 | -0.912 | 0.1195 | -0.002 | -7.631
-14 | -0.904 | 0.11199 | -0.003 | -8.069
-13.5 | -0.891 | 0.10495 | -0.003 | -8.49
-13 | -0.874 | 0.09929 | -0.004 | -8.804
-12.5 | -0.854 | 0.09252 | -0.004 | -9.232
-12 | -0.832 | 0.08697 | -0.005 | -9.568
-11.5 | -0.807 | 0.08202 | -0.006 | -9.838
-11 | -0.78 | 0.07729 | -0.006 | -10.088
-10.5 | -0.75 | 0.07245 | -0.007 | -10.347
-10 | -0.718 | 0.06782 | -0.008 | -10.585
-9.5 | -0.684 | 0.06335 | -0.009 | -10.792
-9 | -0.647 | 0.05943 | -0.01 | -10.893
-8.5 | -0.609 | 0.05543 | -0.011 | -10.991
-8 | -0.569 | 0.05202 | -0.012 | -10.948
-7.5 | -0.637 | 0.01713 | -0.023 | -37.184
-7 | -0.585 | 0.01671 | -0.024 | -35.007
-6.5 | -0.531 | 0.01617 | -0.025 | -32.818
-6 | -0.475 | 0.01561 | -0.027 | -30.427
-5.5 | -0.418 | 0.01513 | -0.028 | -27.619
-5 | -0.36 | 0.01469 | -0.029 | -24.5
-4.5 | -0.301 | 0.01432 | -0.031 | -21.02
-4 | -0.241 | 0.01395 | -0.032 | -17.293
-3.5 | -0.181 | 0.01363 | -0.033 | -13.27
-3 | -0.12 | 0.01331 | -0.035 | -9.019
-2.5 | -0.057 | 0.01017 | -0.035 | -5.635
-2 | 0.003 | 0.01009 | -0.036 | 0.263
-1.5 | 0.063 | 0.01005 | -0.038 | 6.247
-1 | 0.123 | 0.01001 | -0.039 | 12.32
-0.5 | 0.184 | 0.01 | -0.04 | 18.385
0 | 0.243 | 0.01026 | -0.042 | 23.706
0.5 | 0.303 | 0.01032 | -0.043 | 29.419
1 | 0.363 | 0.01044 | -0.044 | 34.81
1.5 | 0.424 | 0.01056 | -0.046 | 40.112
2 | 0.484 | 0.01069 | -0.047 | 45.228
2.5 | 0.543 | 0.01087 | -0.049 | 50.014
3 | 0.601 | 0.01105 | -0.05 | 54.349
3.5 | 0.659 | 0.01126 | -0.051 | 58.534
4 | 0.719 | 0.01145 | -0.053 | 62.755
4.5 | 0.778 | 0.01167 | -0.054 | 66.634
5 | 0.839 | 0.01188 | -0.056 | 70.635
5.5 | 0.898 | 0.01223 | -0.057 | 73.442
6 | 0.958 | 0.01953 | -0.059 | 49.039
6.5 | 1.011 | 0.02038 | -0.061 | 49.616
7 | 1.063 | 0.02116 | -0.062 | 50.21
7.5 | 1.112 | 0.02198 | -0.063 | 50.581
8 | 1.159 | 0.02287 | -0.065 | 50.683
8.5 | 1.204 | 0.0238 | -0.066 | 50.58
9 | 1.245 | 0.02515 | -0.067 | 49.506
9.5 | 1.284 | 0.02628 | -0.069 | 48.847
10 | 1.319 | 0.0275 | -0.07 | 47.956
10.5 | 1.35 | 0.02892 | -0.071 | 46.678
11 | 1.377 | 0.03025 | -0.072 | 45.513
11.5 | 1.399 | 0.03179 | -0.074 | 44.021
12 | 1.211 | 0.0775 | -0.05 | 15.626
12.5 | 1.203 | 0.08823 | -0.042 | 13.637
13 | 1.204 | 0.09501 | -0.039 | 12.676
13.5 | 1.206 | 0.10166 | -0.039 | 11.863
14 | 1.203 | 0.10811 | -0.038 | 11.125
14.5 | 1.195 | 0.11611 | -0.035 | 10.292
15 | 1.185 | 0.12308 | -0.035 | 9.63
15.5 | 1.171 | 0.12928 | -0.032 | 9.055
16 | 1.154 | 0.13828 | -0.032 | 8.348
16.5 | 1.135 | 0.14662 | -0.033 | 7.742

## 20. Re 250k Mach 0.10 (2)
BIGFOIL.COM POLAR EXPORT
NACA67-317 a=0.5
NACA67-317 a=0.5 |  |  |  | Cl Max: | 0.5376 | at alpha= | 0.5 | deg
XFOIL ncrit=9 |  |  |  | L/D Max: | 16.2368 | at alpha= | 0.5 | deg
Re: | 250000 |  |  | Cd Min: | 0.11215 | at alpha= | -14 | deg
Mach: | 0.1 |  |  | Cl=0 at alpha= | -1.4146 | deg
|  |  |  | @ Cl=0.1, Cd= | 0.034374
|  |  |  | @ Cl=0.4, Cd= | 0.034391
|  |  |  | @ Cl=0.6, Cd= | 0.03311
alpha (deg) | Cl | Cd | Cm | Cl/Cd
-14 | -0.1905 | 0.11215 | -0.1294 | -1.6986
-13.5 | -0.2418 | 0.09659 | -0.1429 | -2.5034
-13 | -0.2326 | 0.08907 | -0.1436 | -2.6114
-12.5 | -0.2208 | 0.0852 | -0.1429 | -2.5915
-12 | -0.262 | 0.07315 | -0.1496 | -3.5817
-11.5 | -0.5197 | 0.05295 | -0.13 | -9.8149
-11 | -0.5551 | 0.0496 | -0.1186 | -11.1915
-10.5 | -0.6635 | 0.05451 | -0.0883 | -12.1721
-10 | -0.6998 | 0.0512 | -0.0748 | -13.668
-9.5 | -0.7118 | 0.04523 | -0.0657 | -15.7373
-9 | -0.7743 | 0.04456 | -0.0448 | -17.3766
-8.5 | -0.7713 | 0.04082 | -0.0362 | -18.8951
-8 | -0.7239 | 0.03778 | -0.0356 | -19.1609
-7.5 | -0.7131 | 0.03619 | -0.0278 | -19.7043
-7 | -0.6814 | 0.03457 | -0.0237 | -19.7107
-6.5 | -0.6053 | 0.03216 | -0.0285 | -18.8215
-6 | -0.5237 | 0.03116 | -0.0339 | -16.8068
-5.5 | -0.5228 | 0.03016 | -0.0243 | -17.3342
-5 | -0.4621 | 0.02947 | -0.0258 | -15.6804
-4.5 | -0.3956 | 0.02859 | -0.0284 | -13.837
-4 | -0.4077 | 0.02804 | -0.0161 | -14.5399
-3.5 | -0.3815 | 0.0276 | -0.011 | -13.8225
-3 | -0.3618 | 0.02628 | -0.0047 | -13.7671
-1.5 | -0.036 | 0.03278 | -0.0275 | -1.0982
-1 | 0.1747 | 0.03525 | -0.0562 | 4.956
-0.5 | 0.3607 | 0.03482 | -0.0826 | 10.359
0 | 0.457 | 0.03377 | -0.0921 | 13.5327
0.5 | 0.5376 | 0.03311 | -0.0984 | 16.2368

## 21. Re 250k Mach 0.25 (1)
BIGFOIL.COM POLAR EXPORT
NACA67-317 a=0.5
NACA67-317 a=0.5 |  |  |  | Cl Max: | 1.359 | at alpha= | 11 | deg
JavaFoil+Calcfoil stall+Eppler ext transition |  |  |  | L/D Max: | 73.06 | at alpha= | 5.5 | deg
Re: | 250000 |  |  | Cd Min: | 0.01017 | at alpha= | -1 | deg
Mach: | 0.25 |  |  | Cl=0 at alpha= | -2.0242 | deg
|  |  |  | @ Cl=0.1, Cd= | 0.010196
|  |  |  | @ Cl=0.4, Cd= | 0.010667
|  |  |  | @ Cl=0.6, Cd= | 0.011215
alpha (deg) | Cl | Cd | Cm | Cl/Cd
-18.5 | -0.538 | 0.26711 | 0.002 | -2.016
-18 | -0.597 | 0.23216 | 0.001 | -2.57
-17.5 | -0.643 | 0.21833 | 0.001 | -2.944
-17 | -0.682 | 0.19625 | 0 | -3.474
-16.5 | -0.717 | 0.1813 | 0 | -3.954
-16 | -0.748 | 0.16748 | -0.001 | -4.464
-15.5 | -0.774 | 0.15192 | -0.001 | -5.095
-15 | -0.795 | 0.14164 | -0.002 | -5.616
-14.5 | -0.812 | 0.13208 | -0.002 | -6.148
-14 | -0.823 | 0.12197 | -0.003 | -6.748
-13.5 | -0.827 | 0.11363 | -0.003 | -7.276
-13 | -0.823 | 0.10634 | -0.004 | -7.743
-12.5 | -0.816 | 0.09947 | -0.004 | -8.2
-12 | -0.804 | 0.09267 | -0.005 | -8.672
-11.5 | -0.787 | 0.08635 | -0.005 | -9.117
-11 | -0.767 | 0.08084 | -0.006 | -9.489
-10.5 | -0.743 | 0.0751 | -0.007 | -9.896
-10 | -0.716 | 0.07035 | -0.008 | -10.18
-9.5 | -0.686 | 0.06543 | -0.009 | -10.478
-9 | -0.652 | 0.06128 | -0.009 | -10.638
-8.5 | -0.616 | 0.05714 | -0.01 | -10.778
-8 | -0.577 | 0.0536 | -0.011 | -10.763
-7.5 | -0.537 | 0.0495 | -0.013 | -10.854
-7 | -0.596 | 0.01712 | -0.025 | -34.831
-6.5 | -0.542 | 0.01664 | -0.026 | -32.571
-6 | -0.486 | 0.01603 | -0.027 | -30.308
-5.5 | -0.428 | 0.0155 | -0.029 | -27.602
-5 | -0.369 | 0.01507 | -0.03 | -24.46
-4.5 | -0.308 | 0.01461 | -0.031 | -21.118
-4 | -0.247 | 0.01423 | -0.033 | -17.379
-3.5 | -0.186 | 0.01391 | -0.034 | -13.337
-3 | -0.123 | 0.01354 | -0.035 | -9.093
-2.5 | -0.059 | 0.01035 | -0.036 | -5.687
-2 | 0.003 | 0.01029 | -0.037 | 0.265
-1.5 | 0.064 | 0.01023 | -0.038 | 6.305
-1 | 0.127 | 0.01017 | -0.04 | 12.465
-0.5 | 0.189 | 0.01018 | -0.041 | 18.541
0 | 0.25 | 0.01042 | -0.043 | 23.971
0.5 | 0.312 | 0.01049 | -0.044 | 29.706
1 | 0.373 | 0.01061 | -0.045 | 35.204
1.5 | 0.435 | 0.01074 | -0.047 | 40.524
2 | 0.497 | 0.01091 | -0.048 | 45.524
2.5 | 0.558 | 0.01108 | -0.05 | 50.374
3 | 0.617 | 0.01127 | -0.051 | 54.697
3.5 | 0.677 | 0.01149 | -0.053 | 58.892
4 | 0.738 | 0.01171 | -0.054 | 63.045
4.5 | 0.799 | 0.01194 | -0.056 | 66.918
5 | 0.862 | 0.01222 | -0.057 | 70.478
5.5 | 0.921 | 0.0126 | -0.059 | 73.06
6 | 0.981 | 0.02036 | -0.061 | 48.209
6.5 | 1.035 | 0.02119 | -0.062 | 48.845
7 | 1.086 | 0.02204 | -0.064 | 49.287
7.5 | 1.135 | 0.02298 | -0.065 | 49.409
8 | 1.181 | 0.02392 | -0.066 | 49.376
8.5 | 1.223 | 0.02536 | -0.068 | 48.22
9 | 1.261 | 0.02656 | -0.069 | 47.487
9.5 | 1.295 | 0.02799 | -0.07 | 46.277
10 | 1.324 | 0.02934 | -0.072 | 45.122
10.5 | 1.348 | 0.03069 | -0.073 | 43.908
11 | 1.359 | 0.03261 | -0.074 | 41.686
11.5 | 1.157 | 0.08185 | -0.041 | 14.14
12 | 1.159 | 0.08815 | -0.039 | 13.152
12.5 | 1.152 | 0.09472 | -0.037 | 12.166
13 | 1.14 | 0.10139 | -0.037 | 11.246
13.5 | 1.119 | 0.10755 | -0.031 | 10.402
14 | 1.093 | 0.11542 | -0.031 | 9.473
14.5 | 1.061 | 0.12509 | -0.031 | 8.483
15 | 1.023 | 0.13671 | -0.031 | 7.48
15.5 | 0.978 | 0.14493 | -0.031 | 6.747
16 | 0.928 | 0.15838 | -0.031 | 5.857

## 22. Re 250k Mach 0.25 (2)
BIGFOIL.COM POLAR EXPORT
NACA67-317 a=0.5
NACA67-317 a=0.5 |  |  |  | Cl Max: | 1.0297 | at alpha= | 13.5 | deg
XFOIL ncrit=9 |  |  |  | L/D Max: | 39.6186 | at alpha= | 7.5 | deg
Re: | 250000 |  |  | Cd Min: | 0.18186 | at alpha= | 18.5 | deg
Mach: | 0.25 |  |  | Cl=0 at alpha= | -1.2192 | deg
|  |  |  | @ Cl=0.1, Cd= | 0.036308
|  |  |  | @ Cl=0.4, Cd= | 0.035269
|  |  |  | @ Cl=0.6, Cd= | 0.028888
alpha (deg) | Cl | Cd | Cm | Cl/Cd
-13.5 | -0.2074 | 0.10383 | -0.1437 | -1.9975
-13 | -0.1927 | 0.09754 | -0.1427 | -1.9756
-12.5 | -0.1782 | 0.09315 | -0.1426 | -1.913
-12 | -0.1855 | 0.08558 | -0.1457 | -2.1676
-11.5 | -0.4121 | 0.05538 | -0.1494 | -7.4413
-11 | -0.4581 | 0.05226 | -0.1387 | -8.7658
-10.5 | -0.4932 | 0.04805 | -0.129 | -10.2643
-10 | -0.5976 | 0.05269 | -0.0995 | -11.3418
-9.5 | -0.6365 | 0.04933 | -0.0859 | -12.9029
-9 | -0.71 | 0.04969 | -0.0634 | -14.2886
-8.5 | -0.7305 | 0.04549 | -0.0513 | -16.0585
-8 | -0.6976 | 0.04082 | -0.0482 | -17.0897
-6.5 | -0.6035 | 0.03358 | -0.035 | -17.972
-5.5 | -0.5287 | 0.03163 | -0.0282 | -16.7151
-5 | -0.4463 | 0.03017 | -0.0334 | -14.7928
-4 | -0.3924 | 0.02871 | -0.0227 | -13.6677
-3.5 | -0.3865 | 0.0284 | -0.0134 | -13.6092
-3 | -0.3437 | 0.02732 | -0.0108 | -12.5805
-2.5 | -0.3663 | 0.0255 | 0.0035 | -14.3647
-2 | -0.3545 | 0.02493 | 0.0156 | -14.2198
-1 | 0.0995 | 0.03631 | -0.0428 | 2.7403
0 | 0.4258 | 0.03518 | -0.0864 | 12.1035
1 | 0.5838 | 0.03357 | -0.0976 | 17.3905
2.5 | 0.592 | 0.03448 | -0.0688 | 17.1694
3 | 0.4467 | 0.03413 | -0.0291 | 13.0882
3.5 | 0.5208 | 0.03274 | -0.0318 | 15.9071
4 | 0.4832 | 0.03273 | -0.0152 | 14.7632
4.5 | 0.557 | 0.03083 | -0.0172 | 18.0668
5.5 | 0.6407 | 0.02705 | -0.0093 | 23.6858
6.5 | 0.754 | 0.02229 | -0.0053 | 33.8268
7 | 0.8077 | 0.02066 | -0.0031 | 39.0949
7.5 | 0.8102 | 0.02045 | 0.0074 | 39.6186
8 | 0.7805 | 0.02165 | 0.0218 | 36.0508
8.5 | 0.7636 | 0.02419 | 0.0316 | 31.5668
9 | 0.746 | 0.02651 | 0.0415 | 28.1403
9.5 | 0.7583 | 0.02971 | 0.0446 | 25.5234
10 | 0.7821 | 0.03225 | 0.0467 | 24.2512
10.5 | 0.8039 | 0.03442 | 0.0496 | 23.3556
11 | 0.8402 | 0.03674 | 0.0496 | 22.8688
11.5 | 0.8781 | 0.03894 | 0.0496 | 22.5501
12 | 0.9159 | 0.04123 | 0.0501 | 22.2144
12.5 | 0.9562 | 0.04364 | 0.0503 | 21.9111
13 | 0.994 | 0.04651 | 0.0499 | 21.3717
13.5 | 1.0297 | 0.04984 | 0.0503 | 20.6601
14 | 1.0103 | 0.05179 | 0.0593 | 19.5076
14.5 | 0.9956 | 0.05424 | 0.0667 | 18.3555
15 | 0.9955 | 0.05839 | 0.0698 | 17.0492
15.5 | 0.9931 | 0.06442 | 0.0716 | 15.416
16 | 0.9583 | 0.07301 | 0.0725 | 13.1256
16.5 | 0.9243 | 0.08306 | 0.0712 | 11.1281
17 | 0.8815 | 0.09545 | 0.0671 | 9.2352
17.5 | 0.8344 | 0.11033 | 0.0598 | 7.5628
18 | 0.787 | 0.12745 | 0.0501 | 6.175
18.5 | 0.6489 | 0.18186 | 0.0253 | 3.5681

## 23. Re 250k Mach 0.50 (1)
BIGFOIL.COM POLAR EXPORT
NACA67-317 a=0.5
NACA67-317 a=0.5 |  |  |  | Cl Max: | 1.222 | at alpha= | 20 | deg
JavaFoil+Calcfoil stall+Eppler ext transition |  |  |  | L/D Max: | 68.649 | at alpha= | 5 | deg
Re: | 250000 |  |  | Cd Min: | 0.01096 | at alpha= | -1.5 | deg
Mach: | 0.5 |  |  | Cl=0 at alpha= | -2.0214 | deg
|  |  |  | @ Cl=0.1, Cd= | 0.010968
|  |  |  | @ Cl=0.4, Cd= | 0.011368
|  |  |  | @ Cl=0.6, Cd= | 0.011953
alpha (deg) | Cl | Cd | Cm | Cl/Cd
-20 | -1.007 | 0.26848 | 0.005 | -3.749
-19.5 | -0.979 | 0.25686 | 0.004 | -3.813
-19 | -0.952 | 0.2566 | 0.003 | -3.711
-18.5 | -0.925 | 0.25169 | 0.003 | -3.675
-18 | -0.898 | 0.24704 | 0.002 | -3.634
-17.5 | -0.868 | 0.24295 | 0.001 | -3.574
-17 | -0.84 | 0.23509 | 0 | -3.575
-16.5 | -0.813 | 0.23152 | 0 | -3.511
-16 | -0.785 | 0.22846 | -0.001 | -3.438
-15.5 | -0.758 | 0.20283 | -0.002 | -3.738
-15 | -0.73 | 0.21222 | -0.002 | -3.442
-14.5 | -0.701 | 0.1914 | -0.003 | -3.663
-14 | -0.673 | 0.18624 | -0.004 | -3.615
-13.5 | -0.646 | 0.17899 | -0.004 | -3.607
-13 | -0.618 | 0.17356 | -0.005 | -3.56
-12.5 | -0.59 | 0.17076 | -0.006 | -3.456
-12 | -0.562 | 0.17406 | -0.006 | -3.23
-11.5 | -0.533 | 0.16172 | -0.006 | -3.297
-11 | -0.505 | 0.1542 | -0.007 | -3.276
-10.5 | -0.477 | 0.15131 | -0.008 | -3.154
-10 | -0.449 | 0.13781 | -0.008 | -3.261
-9.5 | -0.421 | 0.11774 | -0.008 | -3.573
-9 | -0.393 | 0.09881 | -0.009 | -3.976
-8.5 | -0.365 | 0.09672 | -0.01 | -3.773
-8 | -0.537 | 0.06504 | -0.01 | -8.255
-7.5 | -0.536 | 0.05706 | -0.011 | -9.388
-7 | -0.512 | 0.05241 | -0.013 | -9.769
-6.5 | -0.477 | 0.04822 | -0.015 | -9.887
-6 | -0.435 | 0.04403 | -0.017 | -9.88
-5.5 | -0.467 | 0.01735 | -0.032 | -26.919
-5 | -0.405 | 0.01666 | -0.033 | -24.316
-4.5 | -0.341 | 0.01607 | -0.035 | -21.192
-4 | -0.274 | 0.01558 | -0.036 | -17.588
-3.5 | -0.206 | 0.01513 | -0.038 | -13.608
-3 | -0.137 | 0.01471 | -0.039 | -9.307
-2.5 | -0.067 | 0.01433 | -0.041 | -4.682
-2 | 0.003 | 0.01104 | -0.041 | 0.275
-1.5 | 0.072 | 0.01096 | -0.043 | 6.562
-1 | 0.141 | 0.01098 | -0.044 | 12.871
-0.5 | 0.21 | 0.01099 | -0.046 | 19.144
0 | 0.279 | 0.0112 | -0.047 | 24.909
0.5 | 0.348 | 0.0113 | -0.049 | 30.784
1 | 0.417 | 0.01139 | -0.05 | 36.575
1.5 | 0.486 | 0.0116 | -0.052 | 41.85
2 | 0.554 | 0.0118 | -0.054 | 46.982
2.5 | 0.623 | 0.01203 | -0.055 | 51.78
3 | 0.688 | 0.01227 | -0.057 | 56.052
3.5 | 0.755 | 0.0126 | -0.059 | 59.958
4 | 0.824 | 0.01295 | -0.06 | 63.656
4.5 | 0.891 | 0.01339 | -0.062 | 66.543
5 | 0.956 | 0.01392 | -0.064 | 68.649
5.5 | 1.022 | 0.02291 | -0.066 | 44.604
6 | 1.078 | 0.024 | -0.067 | 44.923
6.5 | 1.129 | 0.02526 | -0.069 | 44.695
7 | 1.172 | 0.02664 | -0.07 | 43.984
7.5 | 1.203 | 0.02879 | -0.072 | 41.792
8 | 1.217 | 0.03067 | -0.073 | 39.679
8.5 | 1.009 | 0.06228 | -0.042 | 16.2
9 | 0.922 | 0.07094 | -0.028 | 12.999
9.5 | 0.644 | 0.10694 | -0.028 | 6.019
10 | 0.671 | 0.11705 | -0.028 | 5.732
10.5 | 0.699 | 0.13503 | -0.033 | 5.178
11 | 0.728 | 0.14564 | -0.038 | 4.997
11.5 | 0.755 | 0.14915 | -0.039 | 5.062
12 | 0.782 | 0.15498 | -0.039 | 5.047
12.5 | 0.81 | 0.16366 | -0.04 | 4.946
13 | 0.838 | 0.18016 | -0.044 | 4.654
13.5 | 0.865 | 0.18422 | -0.045 | 4.698
14 | 0.892 | 0.18568 | -0.046 | 4.807
14.5 | 0.92 | 0.19627 | -0.047 | 4.686
15 | 0.949 | 0.21247 | -0.051 | 4.465
15.5 | 0.975 | 0.22186 | -0.051 | 4.397
16 | 1.002 | 0.2276 | -0.052 | 4.404
16.5 | 1.03 | 0.23069 | -0.054 | 4.465
17 | 1.059 | 0.23607 | -0.057 | 4.486
17.5 | 1.086 | 0.24536 | -0.058 | 4.425
18 | 1.112 | 0.25325 | -0.059 | 4.392
18.5 | 1.142 | 0.26142 | -0.063 | 4.369
19 | 1.169 | 0.2802 | -0.064 | 4.171
19.5 | 1.195 | 0.28263 | -0.064 | 4.228
20 | 1.222 | 0.29273 | -0.066 | 4.174

## 24. Re 250k Mach 0.50 (2)
BIGFOIL.COM POLAR EXPORT
NACA67-317 a=0.5
NACA67-317 a=0.5 |  |  |  | Cl Max: | 0.8496 | at alpha= | 12.5 | deg
XFOIL ncrit=9 |  |  |  | L/D Max: | 30.7354 | at alpha= | 7 | deg
Re: | 250000 |  |  | Cd Min: | 0.18459 | at alpha= | 17.5 | deg
Mach: | 0.5 |  |  | Cl=0 at alpha= | -0.68418 | deg
|  |  |  | @ Cl=0.1, Cd= | 0.038384
|  |  |  | @ Cl=0.4, Cd= | 0.038424
|  |  |  | @ Cl=0.6, Cd= | 0.031361
alpha (deg) | Cl | Cd | Cm | Cl/Cd
-11 | -0.1395 | 0.08434 | -0.1599 | -1.654
-10.5 | -0.1824 | 0.07957 | -0.1535 | -2.2923
-10 | -0.2492 | 0.07043 | -0.1512 | -3.5383
-9.5 | -0.3199 | 0.06065 | -0.1495 | -5.2745
-9 | -0.4126 | 0.06083 | -0.1274 | -6.7828
-8.5 | -0.4677 | 0.05546 | -0.1174 | -8.4331
-8 | -0.5377 | 0.05377 | -0.0989 | -10
-7.5 | -0.5788 | 0.05063 | -0.0846 | -11.432
-7 | -0.6296 | 0.04868 | -0.0664 | -12.9334
-6.5 | -0.6344 | 0.04438 | -0.056 | -14.2947
-6 | -0.6413 | 0.04162 | -0.0438 | -15.4085
-5.5 | -0.6055 | 0.03863 | -0.0383 | -15.6743
-5 | -0.5162 | 0.03556 | -0.0412 | -14.5163
-4.5 | -0.4694 | 0.03386 | -0.0379 | -13.863
-4 | -0.3841 | 0.03243 | -0.041 | -11.844
-3.5 | -0.3269 | 0.03151 | -0.0392 | -10.3745
-3 | -0.3204 | 0.03093 | -0.0286 | -10.3589
-1 | -0.2687 | 0.03074 | 0.018 | -8.7411
-0.5 | 0.1567 | 0.03956 | -0.0462 | 3.9611
0 | 0.2642 | 0.0394 | -0.0552 | 6.7056
1 | 0.3049 | 0.03956 | -0.0419 | 7.7073
1.5 | 0.3596 | 0.03885 | -0.0406 | 9.2561
2 | 0.3759 | 0.03877 | -0.0329 | 9.6956
3 | 0.4372 | 0.03789 | -0.0217 | 11.5387
3.5 | 0.4841 | 0.03682 | -0.0181 | 13.1477
4 | 0.5119 | 0.03594 | -0.0113 | 14.2432
5.5 | 0.6083 | 0.03093 | 0.0111 | 19.667
6 | 0.6799 | 0.02726 | 0.0145 | 24.9413
6.5 | 0.7286 | 0.02588 | 0.0193 | 28.153
7 | 0.769 | 0.02502 | 0.0255 | 30.7354
7.5 | 0.7465 | 0.0267 | 0.0392 | 27.9588
8 | 0.7017 | 0.02836 | 0.0561 | 24.7426
8.5 | 0.6932 | 0.03207 | 0.0631 | 21.6152
9 | 0.6957 | 0.03535 | 0.0689 | 19.6803
9.5 | 0.7019 | 0.03776 | 0.0757 | 18.5885
10 | 0.7338 | 0.0409 | 0.0771 | 17.9413
10.5 | 0.7687 | 0.04375 | 0.0789 | 17.5703
11 | 0.8039 | 0.04665 | 0.081 | 17.2326
11.5 | 0.8298 | 0.05026 | 0.0836 | 16.5101
12 | 0.8469 | 0.0555 | 0.0852 | 15.2595
12.5 | 0.8496 | 0.06243 | 0.0851 | 13.6088
13 | 0.831 | 0.0717 | 0.0836 | 11.59
13.5 | 0.7969 | 0.08357 | 0.0792 | 9.5357
14 | 0.759 | 0.09792 | 0.071 | 7.7512
14.5 | 0.7131 | 0.11571 | 0.0593 | 6.1628
15 | 0.6573 | 0.12949 | 0.0557 | 5.0761
15.5 | 0.6173 | 0.14192 | 0.053 | 4.3496
16 | 0.6008 | 0.15405 | 0.0481 | 3.9
16.5 | 0.5981 | 0.16529 | 0.0428 | 3.6185
17 | 0.6026 | 0.17571 | 0.0375 | 3.4295
17.5 | 0.6151 | 0.18459 | 0.0333 | 3.3322

## 25. Re 500k Mach 0.00 (1)
BIGFOIL.COM POLAR EXPORT
NACA67-317 a=0.5
NACA67-317 a=0.5 |  |  |  | Cl Max: | 1.449 | at alpha= | 13.5 | deg
JavaFoil+Calcfoil stall+Eppler ext transition |  |  |  | L/D Max: | 98.413 | at alpha= | 5.5 | deg
Re: | 500000 |  |  | Cd Min: | 0.00721 | at alpha= | -0.5 | deg
Mach: | 0 |  |  | Cl=0 at alpha= | -2.0246 | deg
|  |  |  | @ Cl=0.1, Cd= | 0.0072457
|  |  |  | @ Cl=0.4, Cd= | 0.0076459
|  |  |  | @ Cl=0.6, Cd= | 0.0080132
alpha (deg) | Cl | Cd | Cm | Cl/Cd
-20 | -0.846 | 0.19493 | 0.003 | -4.342
-19.5 | -0.867 | 0.18382 | 0.003 | -4.716
-19 | -0.886 | 0.17596 | 0.002 | -5.036
-18.5 | -0.904 | 0.16716 | 0.002 | -5.408
-18 | -0.92 | 0.15849 | 0.001 | -5.803
-17.5 | -0.929 | 0.14994 | 0.001 | -6.197
-17 | -0.934 | 0.14218 | 0 | -6.571
-16.5 | -0.938 | 0.13523 | 0 | -6.933
-16 | -0.938 | 0.12872 | -0.001 | -7.284
-15.5 | -0.936 | 0.12079 | -0.001 | -7.747
-15 | -0.932 | 0.11503 | -0.002 | -8.102
-14.5 | -0.924 | 0.10852 | -0.002 | -8.515
-14 | -0.914 | 0.10217 | -0.003 | -8.947
-13.5 | -0.9 | 0.09685 | -0.004 | -9.293
-13 | -0.881 | 0.09132 | -0.004 | -9.646
-12.5 | -0.861 | 0.08582 | -0.005 | -10.029
-12 | -0.838 | 0.08096 | -0.006 | -10.347
-11.5 | -0.812 | 0.07628 | -0.006 | -10.642
-11 | -0.784 | 0.07081 | -0.007 | -11.07
-10.5 | -0.754 | 0.06648 | -0.008 | -11.343
-10 | -0.722 | 0.06182 | -0.009 | -11.675
-9.5 | -0.823 | 0.01743 | -0.017 | -47.216
-9 | -0.783 | 0.0164 | -0.019 | -47.771
-8.5 | -0.737 | 0.01582 | -0.02 | -46.585
-8 | -0.688 | 0.01529 | -0.022 | -44.97
-7.5 | -0.637 | 0.01474 | -0.023 | -43.216
-7 | -0.584 | 0.01421 | -0.024 | -41.1
-6.5 | -0.53 | 0.01367 | -0.026 | -38.741
-6 | -0.474 | 0.01318 | -0.027 | -35.961
-5.5 | -0.417 | 0.01275 | -0.028 | -32.71
-5 | -0.359 | 0.01234 | -0.03 | -29.097
-4.5 | -0.3 | 0.012 | -0.031 | -25.012
-4 | -0.241 | 0.01167 | -0.032 | -20.611
-3.5 | -0.18 | 0.01139 | -0.034 | -15.829
-3 | -0.12 | 0.0111 | -0.035 | -10.781
-2.5 | -0.058 | 0.00736 | -0.036 | -7.837
-2 | 0.003 | 0.00732 | -0.037 | 0.364
-1.5 | 0.063 | 0.00727 | -0.038 | 8.69
-1 | 0.124 | 0.00723 | -0.04 | 17.17
-0.5 | 0.185 | 0.00721 | -0.041 | 25.675
0 | 0.244 | 0.00751 | -0.042 | 32.506
0.5 | 0.305 | 0.00752 | -0.044 | 40.5
1 | 0.365 | 0.0076 | -0.045 | 48.06
1.5 | 0.426 | 0.00768 | -0.047 | 55.399
2 | 0.486 | 0.00778 | -0.048 | 62.464
2.5 | 0.546 | 0.00789 | -0.049 | 69.208
3 | 0.603 | 0.00802 | -0.051 | 75.202
3.5 | 0.664 | 0.00813 | -0.052 | 81.658
4 | 0.724 | 0.00827 | -0.054 | 87.557
4.5 | 0.784 | 0.00849 | -0.055 | 92.383
5 | 0.843 | 0.0088 | -0.057 | 95.767
5.5 | 0.901 | 0.00915 | -0.058 | 98.413
6 | 0.955 | 0.01669 | -0.06 | 57.23
6.5 | 1.009 | 0.01747 | -0.061 | 57.731
7 | 1.06 | 0.01817 | -0.062 | 58.35
7.5 | 1.11 | 0.01888 | -0.064 | 58.797
8 | 1.157 | 0.0196 | -0.065 | 59.034
8.5 | 1.202 | 0.0204 | -0.067 | 58.937
9 | 1.245 | 0.02167 | -0.068 | 57.439
9.5 | 1.284 | 0.02258 | -0.069 | 56.853
10 | 1.32 | 0.02367 | -0.07 | 55.767
10.5 | 1.352 | 0.02477 | -0.072 | 54.587
11 | 1.381 | 0.02581 | -0.073 | 53.512
11.5 | 1.406 | 0.02708 | -0.074 | 51.935
12 | 1.427 | 0.0284 | -0.075 | 50.235
12.5 | 1.439 | 0.0299 | -0.077 | 48.149
13 | 1.447 | 0.03138 | -0.078 | 46.106
13.5 | 1.449 | 0.03318 | -0.079 | 43.669
14 | 1.441 | 0.03623 | -0.079 | 39.783
14.5 | 1.229 | 0.10106 | -0.05 | 12.159
15 | 1.217 | 0.10921 | -0.049 | 11.147
15.5 | 1.203 | 0.11715 | -0.046 | 10.271
16 | 1.188 | 0.12429 | -0.044 | 9.555
16.5 | 1.169 | 0.13305 | -0.041 | 8.786
17 | 1.152 | 0.141 | -0.042 | 8.167
17.5 | 1.13 | 0.14857 | -0.041 | 7.607
18 | 1.108 | 0.15653 | -0.042 | 7.08
18.5 | 1.085 | 0.16583 | -0.043 | 6.545

## 26. Re 500k Mach 0.00 (2)
BIGFOIL.COM POLAR EXPORT
NACA67-317 a=0.5
NACA67-317 a=0.5 |  |  |  | Cl Max: | 1.1092 | at alpha= | 18 | deg
XFOIL ncrit=9 |  |  |  | L/D Max: | 59.6838 | at alpha= | 6.5 | deg
Re: | 500000 |  |  | Cd Min: | 0.15706 | at alpha= | -17.5 | deg
Mach: | 0 |  |  | Cl=0 at alpha= | -1.2625 | deg
|  |  |  | @ Cl=0.1, Cd= | 0.017728
|  |  |  | @ Cl=0.4, Cd= | 0.015566
|  |  |  | @ Cl=0.6, Cd= | 0.012026
alpha (deg) | Cl | Cd | Cm | Cl/Cd
-17.5 | -0.2975 | 0.15706 | -0.0911 | -1.8942
-17 | -0.2814 | 0.1516 | -0.0939 | -1.8562
-16.5 | -0.2715 | 0.14499 | -0.0973 | -1.8725
-16 | -0.2956 | 0.13091 | -0.1046 | -2.258
-15.5 | -0.2751 | 0.1267 | -0.1059 | -2.1713
-15 | -0.4487 | 0.07562 | -0.1287 | -5.9336
-14.5 | -0.5392 | 0.05783 | -0.1374 | -9.3239
-14 | -0.613 | 0.04783 | -0.1344 | -12.8162
-13.5 | -0.6633 | 0.04101 | -0.1274 | -16.1741
-13 | -0.6876 | 0.03629 | -0.1202 | -18.9474
-12.5 | -0.6897 | 0.03298 | -0.1145 | -20.9127
-12 | -0.6787 | 0.03017 | -0.1097 | -22.4959
-11.5 | -0.6581 | 0.02807 | -0.1057 | -23.445
-11 | -0.6113 | 0.02495 | -0.1061 | -24.501
-10.5 | -0.5693 | 0.02356 | -0.1052 | -24.1638
-10 | -0.5261 | 0.02238 | -0.1042 | -23.5076
-9.5 | -0.4828 | 0.02149 | -0.1031 | -22.4663
-9 | -0.4322 | 0.02015 | -0.1033 | -21.4491
-8.5 | -0.3879 | 0.01944 | -0.1026 | -19.9537
-8 | -0.3441 | 0.01892 | -0.1016 | -18.1871
-7.5 | -0.3043 | 0.01805 | -0.0998 | -16.8587
-7 | -0.262 | 0.0177 | -0.0983 | -14.8023
-6.5 | -0.2248 | 0.01695 | -0.0957 | -13.2625
-6 | -0.186 | 0.0165 | -0.0933 | -11.2727
-5.5 | -0.1522 | 0.01654 | -0.0903 | -9.2019
-5 | -0.1225 | 0.01633 | -0.0863 | -7.5015
-4.5 | -0.0946 | 0.01552 | -0.0817 | -6.0954
-3 | -0.1915 | 0.01534 | -0.031 | -12.4837
-2.5 | -0.19 | 0.01398 | -0.0189 | -13.5908
-2 | -0.1291 | 0.01417 | -0.0194 | -9.1108
-1.5 | -0.0598 | 0.01458 | -0.0216 | -4.1015
-0.5 | 0.192 | 0.01954 | -0.0459 | 9.826
0.5 | 0.1056 | 0.01884 | -0.0077 | 5.6051
1 | 0.1672 | 0.01803 | -0.0094 | 9.2734
1.5 | 0.2366 | 0.0173 | -0.0125 | 13.6763
2 | 0.3113 | 0.01663 | -0.0169 | 18.7192
2.5 | 0.374 | 0.01596 | -0.0188 | 23.4336
3.5 | 0.4874 | 0.01424 | -0.0197 | 34.2275
4 | 0.5037 | 0.01363 | -0.012 | 36.9552
5 | 0.5817 | 0.01226 | -0.006 | 47.447
5.5 | 0.6193 | 0.01178 | -0.0029 | 52.5722
6 | 0.6662 | 0.01154 | -0.0017 | 57.7296
6.5 | 0.6983 | 0.0117 | 0.0023 | 59.6838
7 | 0.7093 | 0.01251 | 0.0099 | 56.6986
7.5 | 0.6998 | 0.0141 | 0.0203 | 49.6312
8 | 0.6907 | 0.01612 | 0.0297 | 42.8474
8.5 | 0.6924 | 0.018 | 0.0371 | 38.4667
9 | 0.7034 | 0.01978 | 0.0427 | 35.5612
9.5 | 0.7187 | 0.02157 | 0.0472 | 33.3194
10 | 0.739 | 0.02315 | 0.051 | 31.9222
10.5 | 0.7649 | 0.02455 | 0.054 | 31.1568
11 | 0.7911 | 0.02606 | 0.0566 | 30.3569
11.5 | 0.8195 | 0.0275 | 0.0588 | 29.8
12 | 0.8534 | 0.02941 | 0.059 | 29.0173
12.5 | 0.8913 | 0.03152 | 0.058 | 28.2773
13 | 0.9328 | 0.03383 | 0.056 | 27.5732
13.5 | 0.9684 | 0.03662 | 0.0543 | 26.4446
14 | 1.0099 | 0.03901 | 0.0519 | 25.8882
14.5 | 1.0256 | 0.04213 | 0.0535 | 24.3437
15 | 1.0428 | 0.04462 | 0.0555 | 23.3707
15.5 | 1.0591 | 0.04757 | 0.0569 | 22.264
16 | 1.0697 | 0.05118 | 0.0585 | 20.9007
16.5 | 1.0836 | 0.05474 | 0.0594 | 19.7954
17 | 1.0948 | 0.05872 | 0.06 | 18.6444
17.5 | 1.1042 | 0.063 | 0.0601 | 17.527
18 | 1.1092 | 0.06787 | 0.0602 | 16.343
18.5 | 1.1083 | 0.07373 | 0.06 | 15.0319
19 | 1.1048 | 0.08025 | 0.0589 | 13.767
19.5 | 1.0968 | 0.08778 | 0.0567 | 12.4949
20 | 1.0851 | 0.09617 | 0.0537 | 11.2831

## 27. Re 500k Mach 0.10 (1)
BIGFOIL.COM POLAR EXPORT
NACA67-317 a=0.5
NACA67-317 a=0.5 |  |  |  | Cl Max: | 1.438 | at alpha= | 13 | deg
JavaFoil+Calcfoil stall+Eppler ext transition |  |  |  | L/D Max: | 98.308 | at alpha= | 5.5 | deg
Re: | 500000 |  |  | Cd Min: | 0.00723 | at alpha= | -0.5 | deg
Mach: | 0.1 |  |  | Cl=0 at alpha= | -2.0246 | deg
|  |  |  | @ Cl=0.1, Cd= | 0.0072761
|  |  |  | @ Cl=0.4, Cd= | 0.0076787
|  |  |  | @ Cl=0.6, Cd= | 0.0080463
alpha (deg) | Cl | Cd | Cm | Cl/Cd
-20 | -0.799 | 0.20132 | 0.003 | -3.967
-19.5 | -0.823 | 0.19001 | 0.003 | -4.332
-19 | -0.846 | 0.18005 | 0.002 | -4.7
-18.5 | -0.868 | 0.16932 | 0.002 | -5.125
-18 | -0.888 | 0.16038 | 0.001 | -5.534
-17.5 | -0.9 | 0.15267 | 0.001 | -5.897
-17 | -0.909 | 0.1452 | 0 | -6.259
-16.5 | -0.915 | 0.13688 | 0 | -6.684
-16 | -0.918 | 0.13041 | -0.001 | -7.04
-15.5 | -0.919 | 0.12265 | -0.001 | -7.494
-15 | -0.917 | 0.11578 | -0.002 | -7.924
-14.5 | -0.913 | 0.10963 | -0.002 | -8.331
-14 | -0.904 | 0.10359 | -0.003 | -8.731
-13.5 | -0.892 | 0.09827 | -0.004 | -9.08
-13 | -0.876 | 0.09222 | -0.004 | -9.499
-12.5 | -0.856 | 0.08626 | -0.005 | -9.925
-12 | -0.835 | 0.08094 | -0.006 | -10.317
-11.5 | -0.81 | 0.07621 | -0.006 | -10.628
-11 | -0.783 | 0.07157 | -0.007 | -10.937
-10.5 | -0.753 | 0.06732 | -0.008 | -11.184
-10 | -0.723 | 0.06191 | -0.009 | -11.674
-9.5 | -0.698 | 0.05336 | -0.012 | -13.087
-9 | -0.785 | 0.0165 | -0.019 | -47.55
-8.5 | -0.739 | 0.01592 | -0.02 | -46.388
-8 | -0.69 | 0.01539 | -0.022 | -44.83
-7.5 | -0.639 | 0.01482 | -0.023 | -43.111
-7 | -0.586 | 0.01429 | -0.024 | -41.029
-6.5 | -0.532 | 0.01376 | -0.026 | -38.65
-6 | -0.476 | 0.01324 | -0.027 | -35.946
-5.5 | -0.419 | 0.0128 | -0.028 | -32.714
-5 | -0.361 | 0.01239 | -0.03 | -29.102
-4.5 | -0.301 | 0.01205 | -0.031 | -25.01
-4 | -0.242 | 0.01172 | -0.032 | -20.62
-3.5 | -0.181 | 0.01143 | -0.034 | -15.851
-3 | -0.12 | 0.01113 | -0.035 | -10.804
-2.5 | -0.058 | 0.00739 | -0.036 | -7.839
-2 | 0.003 | 0.00733 | -0.037 | 0.366
-1.5 | 0.063 | 0.0073 | -0.038 | 8.701
-1 | 0.125 | 0.00726 | -0.04 | 17.189
-0.5 | 0.186 | 0.00723 | -0.041 | 25.705
0 | 0.245 | 0.00753 | -0.043 | 32.61
0.5 | 0.306 | 0.00756 | -0.044 | 40.519
1 | 0.367 | 0.00763 | -0.045 | 48.068
1.5 | 0.428 | 0.00772 | -0.047 | 55.417
2 | 0.488 | 0.00781 | -0.048 | 62.477
2.5 | 0.549 | 0.00793 | -0.05 | 69.214
3 | 0.606 | 0.00806 | -0.051 | 75.192
3.5 | 0.667 | 0.00816 | -0.053 | 81.745
4 | 0.727 | 0.0083 | -0.054 | 87.614
4.5 | 0.788 | 0.00854 | -0.056 | 92.282
5 | 0.847 | 0.00886 | -0.057 | 95.636
5.5 | 0.905 | 0.00921 | -0.059 | 98.308
6 | 0.96 | 0.01682 | -0.06 | 57.059
6.5 | 1.013 | 0.0176 | -0.061 | 57.574
7 | 1.065 | 0.01831 | -0.063 | 58.154
7.5 | 1.114 | 0.01903 | -0.064 | 58.56
8 | 1.161 | 0.0198 | -0.065 | 58.661
8.5 | 1.206 | 0.02058 | -0.067 | 58.601
9 | 1.248 | 0.02183 | -0.068 | 57.156
9.5 | 1.287 | 0.02286 | -0.069 | 56.275
10 | 1.322 | 0.02391 | -0.071 | 55.276
10.5 | 1.353 | 0.02517 | -0.072 | 53.774
11 | 1.381 | 0.02607 | -0.073 | 52.966
11.5 | 1.405 | 0.02752 | -0.075 | 51.038
12 | 1.423 | 0.02877 | -0.076 | 49.456
12.5 | 1.433 | 0.03019 | -0.077 | 47.479
13 | 1.438 | 0.03195 | -0.078 | 45.007
13.5 | 1.436 | 0.03398 | -0.079 | 42.258
14 | 1.235 | 0.09002 | -0.056 | 13.719
14.5 | 1.205 | 0.10557 | -0.046 | 11.414
15 | 1.194 | 0.11267 | -0.046 | 10.596
15.5 | 1.177 | 0.12076 | -0.043 | 9.75
16 | 1.159 | 0.12733 | -0.042 | 9.106
16.5 | 1.14 | 0.13543 | -0.042 | 8.414
17 | 1.116 | 0.1452 | -0.041 | 7.689
17.5 | 1.089 | 0.14935 | -0.034 | 7.294
18 | 1.066 | 0.15966 | -0.041 | 6.674

## 28. Re 500k Mach 0.10 (2)
BIGFOIL.COM POLAR EXPORT
NACA67-317 a=0.5
NACA67-317 a=0.5 |  |  |  | Cl Max: | 1.0971 | at alpha= | 18 | deg
XFOIL ncrit=9 |  |  |  | L/D Max: | 58.9265 | at alpha= | 6.5 | deg
Re: | 500000 |  |  | Cd Min: | 0.15775 | at alpha= | -17.5 | deg
Mach: | 0.1 |  |  | Cl=0 at alpha= | -1.1506 | deg
|  |  |  | @ Cl=0.1, Cd= | 0.01708
|  |  |  | @ Cl=0.4, Cd= | 0.018578
|  |  |  | @ Cl=0.6, Cd= | 0.012113
alpha (deg) | Cl | Cd | Cm | Cl/Cd
-17.5 | -0.2956 | 0.15775 | -0.0915 | -1.8739
-17 | -0.2793 | 0.15228 | -0.0943 | -1.8341
-16.5 | -0.2691 | 0.14569 | -0.0977 | -1.8471
-16 | -0.2927 | 0.13188 | -0.105 | -2.2194
-15.5 | -0.2714 | 0.12766 | -0.1062 | -2.126
-15 | -0.4004 | 0.08549 | -0.1238 | -4.6836
-14.5 | -0.4897 | 0.06333 | -0.137 | -7.7325
-14 | -0.5671 | 0.05148 | -0.1379 | -11.0159
-13.5 | -0.625 | 0.04372 | -0.1323 | -14.2955
-13 | -0.6604 | 0.03825 | -0.1249 | -17.2654
-12.5 | -0.6728 | 0.03436 | -0.1184 | -19.5809
-12 | -0.6686 | 0.0312 | -0.1129 | -21.4295
-11.5 | -0.6527 | 0.02876 | -0.1083 | -22.6947
-11 | -0.613 | 0.02558 | -0.1075 | -23.964
-10.5 | -0.5708 | 0.02398 | -0.1065 | -23.8032
-10 | -0.528 | 0.02273 | -0.1054 | -23.2292
-9.5 | -0.4842 | 0.02176 | -0.1043 | -22.2518
-9 | -0.4329 | 0.02043 | -0.1046 | -21.1894
-8.5 | -0.3879 | 0.01963 | -0.1039 | -19.7606
-8 | -0.3438 | 0.01906 | -0.1028 | -18.0378
-7.5 | -0.3035 | 0.01819 | -0.101 | -16.685
-7 | -0.2612 | 0.01781 | -0.0994 | -14.6659
-6.5 | -0.2235 | 0.01706 | -0.0968 | -13.1008
-6 | -0.1844 | 0.01664 | -0.0944 | -11.0817
-5.5 | -0.1514 | 0.01671 | -0.0912 | -9.0604
-5 | -0.1207 | 0.01645 | -0.0873 | -7.3374
-4.5 | -0.0917 | 0.01564 | -0.0829 | -5.8632
-2.5 | -0.2249 | 0.01444 | -0.0127 | -15.5748
-2 | -0.1453 | 0.01449 | -0.0166 | -10.0276
-1.5 | -0.0645 | 0.01476 | -0.0209 | -4.3699
-1 | 0.0278 | 0.01591 | -0.0269 | 1.7473
-0.5 | 0.2992 | 0.02031 | -0.0678 | 14.7317
1 | 0.2803 | 0.01962 | -0.0319 | 14.2864
1.5 | 0.3853 | 0.01872 | -0.0424 | 20.5823
2 | 0.4847 | 0.01776 | -0.0516 | 27.2917
4 | 0.5045 | 0.01366 | -0.0116 | 36.9327
4.5 | 0.5407 | 0.01292 | -0.0079 | 41.8498
5 | 0.5795 | 0.01237 | -0.005 | 46.8472
5.5 | 0.6178 | 0.01189 | -0.0019 | 51.9596
6 | 0.6666 | 0.01163 | -0.0009 | 57.3173
6.5 | 0.6971 | 0.01183 | 0.0035 | 58.9265
7 | 0.7069 | 0.01269 | 0.0112 | 55.7053
7.5 | 0.6972 | 0.01431 | 0.0217 | 48.7212
8 | 0.6879 | 0.01638 | 0.0311 | 41.9963
8.5 | 0.6902 | 0.01827 | 0.0384 | 37.7778
9 | 0.7012 | 0.02009 | 0.044 | 34.9029
9.5 | 0.7167 | 0.0219 | 0.0485 | 32.726
10 | 0.738 | 0.02346 | 0.0522 | 31.4578
10.5 | 0.764 | 0.02489 | 0.0552 | 30.6951
11 | 0.7902 | 0.02643 | 0.0579 | 29.8978
11.5 | 0.8179 | 0.02797 | 0.0601 | 29.242
12 | 0.8517 | 0.02987 | 0.0605 | 28.5136
12.5 | 0.8866 | 0.03221 | 0.0599 | 27.5256
13 | 0.9303 | 0.03443 | 0.0577 | 27.02
13.5 | 0.9663 | 0.03725 | 0.056 | 25.9409
14 | 1.006 | 0.03985 | 0.0538 | 25.2447
14.5 | 1.0235 | 0.04302 | 0.0551 | 23.7913
15 | 1.0395 | 0.04566 | 0.0571 | 22.7661
15.5 | 1.0544 | 0.04879 | 0.0586 | 21.611
16 | 1.0653 | 0.05249 | 0.0601 | 20.2953
16.5 | 1.0779 | 0.05628 | 0.061 | 19.1525
17 | 1.0877 | 0.0605 | 0.0615 | 17.9785
17.5 | 1.0953 | 0.06512 | 0.0616 | 16.8197
18 | 1.0971 | 0.07046 | 0.0617 | 15.5705
18.5 | 1.0933 | 0.07694 | 0.0609 | 14.2098
19 | 1.0855 | 0.08429 | 0.0593 | 12.8782
19.5 | 1.0729 | 0.09277 | 0.0565 | 11.5652
20 | 1.0559 | 0.10233 | 0.0526 | 10.3186

## 29. Re 500k Mach 0.25 (1)
BIGFOIL.COM POLAR EXPORT
NACA67-317 a=0.5
NACA67-317 a=0.5 |  |  |  | Cl Max: | 1.384 | at alpha= | 12 | deg
JavaFoil+Calcfoil stall+Eppler ext transition |  |  |  | L/D Max: | 97.42 | at alpha= | 5.5 | deg
Re: | 500000 |  |  | Cd Min: | 0.00736 | at alpha= | -1 | deg
Mach: | 0.25 |  |  | Cl=0 at alpha= | -2.0242 | deg
|  |  |  | @ Cl=0.1, Cd= | 0.0073911
|  |  |  | @ Cl=0.4, Cd= | 0.0078134
|  |  |  | @ Cl=0.6, Cd= | 0.0081941
alpha (deg) | Cl | Cd | Cm | Cl/Cd
-18.5 | -0.539 | 0.22571 | 0.002 | -2.386
-18 | -0.597 | 0.20141 | 0.001 | -2.963
-17.5 | -0.643 | 0.18896 | 0.001 | -3.402
-17 | -0.682 | 0.17073 | 0 | -3.994
-16.5 | -0.717 | 0.16103 | 0 | -4.453
-16 | -0.748 | 0.14865 | -0.001 | -5.031
-15.5 | -0.774 | 0.13624 | -0.001 | -5.683
-15 | -0.796 | 0.12696 | -0.002 | -6.267
-14.5 | -0.812 | 0.12004 | -0.002 | -6.767
-14 | -0.823 | 0.11067 | -0.003 | -7.441
-13.5 | -0.827 | 0.1046 | -0.003 | -7.909
-13 | -0.824 | 0.09748 | -0.004 | -8.45
-12.5 | -0.816 | 0.09125 | -0.005 | -8.943
-12 | -0.805 | 0.0856 | -0.005 | -9.402
-11.5 | -0.789 | 0.07996 | -0.006 | -9.862
-11 | -0.769 | 0.07499 | -0.007 | -10.258
-10.5 | -0.746 | 0.06928 | -0.008 | -10.765
-10 | -0.719 | 0.06487 | -0.009 | -11.082
-9.5 | -0.689 | 0.06025 | -0.01 | -11.439
-9 | -0.658 | 0.05524 | -0.011 | -11.912
-8.5 | -0.746 | 0.01664 | -0.021 | -44.82
-8 | -0.7 | 0.01595 | -0.022 | -43.882
-7.5 | -0.65 | 0.01537 | -0.024 | -42.285
-7 | -0.598 | 0.01473 | -0.025 | -40.562
-6.5 | -0.543 | 0.01419 | -0.026 | -38.264
-6 | -0.487 | 0.01362 | -0.028 | -35.742
-5.5 | -0.429 | 0.01312 | -0.029 | -32.668
-5 | -0.369 | 0.01272 | -0.03 | -29.034
-4.5 | -0.309 | 0.01231 | -0.032 | -25.108
-4 | -0.248 | 0.01196 | -0.033 | -20.717
-3.5 | -0.186 | 0.01166 | -0.035 | -15.939
-3 | -0.123 | 0.01134 | -0.036 | -10.875
-2.5 | -0.059 | 0.00755 | -0.037 | -7.871
-2 | 0.003 | 0.00748 | -0.038 | 0.368
-1.5 | 0.065 | 0.00743 | -0.039 | 8.771
-1 | 0.128 | 0.00736 | -0.041 | 17.406
-0.5 | 0.191 | 0.00737 | -0.042 | 25.906
0 | 0.252 | 0.00766 | -0.044 | 32.879
0.5 | 0.314 | 0.00771 | -0.045 | 40.775
1 | 0.377 | 0.00778 | -0.046 | 48.427
1.5 | 0.439 | 0.00787 | -0.048 | 55.798
2 | 0.501 | 0.00798 | -0.049 | 62.834
2.5 | 0.563 | 0.0081 | -0.051 | 69.53
3 | 0.622 | 0.00825 | -0.052 | 75.452
3.5 | 0.685 | 0.00835 | -0.054 | 82.061
4 | 0.747 | 0.00851 | -0.056 | 87.723
4.5 | 0.809 | 0.00881 | -0.057 | 91.869
5 | 0.869 | 0.00915 | -0.059 | 95.004
5.5 | 0.928 | 0.00952 | -0.06 | 97.42
6 | 0.983 | 0.01759 | -0.062 | 55.903
6.5 | 1.037 | 0.01832 | -0.063 | 56.603
7 | 1.088 | 0.01906 | -0.064 | 57.106
7.5 | 1.138 | 0.0199 | -0.066 | 57.164
8 | 1.183 | 0.02072 | -0.067 | 57.104
8.5 | 1.226 | 0.02201 | -0.068 | 55.7
9 | 1.264 | 0.02313 | -0.07 | 54.667
9.5 | 1.298 | 0.02432 | -0.071 | 53.389
10 | 1.328 | 0.02558 | -0.072 | 51.89
10.5 | 1.351 | 0.02674 | -0.074 | 50.533
11 | 1.369 | 0.02838 | -0.075 | 48.246
11.5 | 1.381 | 0.02991 | -0.076 | 46.171
12 | 1.384 | 0.03154 | -0.077 | 43.864
12.5 | 1.321 | 0.04216 | -0.074 | 31.329
13 | 1.152 | 0.09169 | -0.047 | 12.559
13.5 | 1.125 | 0.10086 | -0.041 | 11.15
14 | 1.098 | 0.10816 | -0.041 | 10.153
14.5 | 1.064 | 0.11638 | -0.038 | 9.14
15 | 1.023 | 0.12226 | -0.033 | 8.367
15.5 | 0.978 | 0.13183 | -0.033 | 7.42
16 | 0.928 | 0.14153 | -0.032 | 6.556
16.5 | 0.873 | 0.15441 | -0.033 | 5.651
17 | 0.813 | 0.16614 | -0.033 | 4.892

## 30. Re 500k Mach 0.25 (2)
BIGFOIL.COM POLAR EXPORT
NACA67-317 a=0.5
NACA67-317 a=0.5 |  |  |  | Cl Max: | 0.3866 | at alpha= | 0 | deg
XFOIL ncrit=9 |  |  |  | L/D Max: | 19.0069 | at alpha= | 0 | deg
Re: | 500000 |  |  | Cd Min: | 0.13797 | at alpha= | -16 | deg
Mach: | 0.25 |  |  | Cl=0 at alpha= | -0.71169 | deg
|  |  |  | @ Cl=0.1, Cd= | 0.019763
|  |  |  | @ Cl=0.4, Cd= | 0.02034
|  |  |  | @ Cl=0.6, Cd= | 0.02034
alpha (deg) | Cl | Cd | Cm | Cl/Cd
-16 | -0.2736 | 0.13797 | -0.1067 | -1.983
-15.5 | -0.2524 | 0.13237 | -0.1082 | -1.9068
-15 | -0.2347 | 0.127 | -0.1107 | -1.848
-14.5 | -0.2259 | 0.12014 | -0.1141 | -1.8803
-14 | -0.3819 | 0.0744 | -0.1354 | -5.1331
-13.5 | -0.4425 | 0.05927 | -0.1441 | -7.4658
-13 | -0.4964 | 0.05008 | -0.1443 | -9.9121
-12.5 | -0.5459 | 0.0431 | -0.1395 | -12.6659
-12 | -0.5778 | 0.03788 | -0.1328 | -15.2534
-11.5 | -0.5952 | 0.0337 | -0.1253 | -17.6617
-11 | -0.5953 | 0.03021 | -0.1188 | -19.7054
-10.5 | -0.5694 | 0.02695 | -0.1155 | -21.128
-10 | -0.5348 | 0.02511 | -0.1127 | -21.2983
-9.5 | -0.4915 | 0.02354 | -0.1112 | -20.8794
-9 | -0.4442 | 0.02233 | -0.1103 | -19.8925
-8.5 | -0.3895 | 0.02077 | -0.1106 | -18.753
-8 | -0.3433 | 0.01997 | -0.1094 | -17.1908
-7.5 | -0.2981 | 0.01915 | -0.1078 | -15.5666
-7 | -0.2565 | 0.01845 | -0.1056 | -13.9024
-6.5 | -0.2165 | 0.01771 | -0.1029 | -12.2247
-6 | -0.1782 | 0.01758 | -0.1002 | -10.1365
-5.5 | -0.1486 | 0.01744 | -0.096 | -8.5206
-5 | -0.112 | 0.01705 | -0.0926 | -6.5689
-4 | -0.0843 | 0.01656 | -0.0774 | -5.0906
-2.5 | -0.2231 | 0.01575 | -0.0165 | -14.1651
-2 | -0.2008 | 0.01496 | -0.008 | -13.4225
-1.5 | -0.1593 | 0.01566 | -0.0045 | -10.1724
-1 | -0.073 | 0.01593 | -0.009 | -4.5825
-0.5 | 0.0536 | 0.01967 | -0.0196 | 2.725
0 | 0.3866 | 0.02034 | -0.0742 | 19.0069

## 31. Re 500k Mach 0.50 (1)
BIGFOIL.COM POLAR EXPORT
NACA67-317 a=0.5
NACA67-317 a=0.5 |  |  |  | Cl Max: | 1.222 | at alpha= | 20 | deg
JavaFoil+Calcfoil stall+Eppler ext transition |  |  |  | L/D Max: | 91.152 | at alpha= | 5 | deg
Re: | 500000 |  |  | Cd Min: | 0.00801 | at alpha= | -0.5 | deg
Mach: | 0.5 |  |  | Cl=0 at alpha= | -2.0214 | deg
|  |  |  | @ Cl=0.1, Cd= | 0.008026
|  |  |  | @ Cl=0.4, Cd= | 0.00843
|  |  |  | @ Cl=0.6, Cd= | 0.00883
alpha (deg) | Cl | Cd | Cm | Cl/Cd
-20 | -1.007 | 0.22428 | 0.005 | -4.489
-19.5 | -0.98 | 0.22021 | 0.004 | -4.448
-19 | -0.952 | 0.21218 | 0.003 | -4.488
-18.5 | -0.925 | 0.21106 | 0.003 | -4.383
-18 | -0.898 | 0.20616 | 0.002 | -4.355
-17.5 | -0.869 | 0.20456 | 0.001 | -4.247
-17 | -0.84 | 0.19377 | 0 | -4.337
-16.5 | -0.813 | 0.19024 | 0 | -4.273
-16 | -0.785 | 0.18781 | -0.001 | -4.182
-15.5 | -0.758 | 0.17471 | -0.002 | -4.34
-15 | -0.73 | 0.17343 | -0.002 | -4.212
-14.5 | -0.701 | 0.1628 | -0.003 | -4.308
-14 | -0.673 | 0.15694 | -0.004 | -4.291
-13.5 | -0.646 | 0.14826 | -0.004 | -4.355
-13 | -0.618 | 0.14831 | -0.005 | -4.167
-12.5 | -0.59 | 0.1404 | -0.006 | -4.203
-12 | -0.562 | 0.14276 | -0.006 | -3.939
-11.5 | -0.533 | 0.13208 | -0.007 | -4.037
-11 | -0.505 | 0.1303 | -0.007 | -3.878
-10.5 | -0.477 | 0.12739 | -0.008 | -3.747
-10 | -0.45 | 0.11269 | -0.009 | -3.989
-9.5 | -0.421 | 0.10002 | -0.008 | -4.207
-9 | -0.393 | 0.08685 | -0.009 | -4.526
-8.5 | -0.365 | 0.08293 | -0.01 | -4.402
-8 | -0.537 | 0.05879 | -0.011 | -9.137
-7.5 | -0.538 | 0.05235 | -0.013 | -10.269
-7 | -0.515 | 0.04806 | -0.015 | -10.708
-6.5 | -0.578 | 0.0163 | -0.029 | -35.442
-6 | -0.526 | 0.0156 | -0.031 | -33.701
-5.5 | -0.468 | 0.01481 | -0.032 | -31.583
-5 | -0.406 | 0.01414 | -0.034 | -28.708
-4.5 | -0.341 | 0.01356 | -0.035 | -25.16
-4 | -0.274 | 0.01309 | -0.037 | -20.971
-3.5 | -0.206 | 0.01266 | -0.038 | -16.291
-3 | -0.137 | 0.01227 | -0.04 | -11.18
-2.5 | -0.067 | 0.01191 | -0.041 | -5.642
-2 | 0.003 | 0.00811 | -0.042 | 0.376
-1.5 | 0.072 | 0.00803 | -0.043 | 9.012
-1 | 0.142 | 0.00802 | -0.045 | 17.741
-0.5 | 0.212 | 0.00801 | -0.047 | 26.51
0 | 0.281 | 0.0083 | -0.048 | 33.802
0.5 | 0.35 | 0.00838 | -0.05 | 41.786
1 | 0.42 | 0.00845 | -0.051 | 49.629
1.5 | 0.489 | 0.00861 | -0.053 | 56.772
2 | 0.558 | 0.00874 | -0.055 | 63.841
2.5 | 0.628 | 0.00889 | -0.056 | 70.611
3 | 0.694 | 0.00903 | -0.058 | 76.834
3.5 | 0.764 | 0.00926 | -0.06 | 82.439
4 | 0.832 | 0.00966 | -0.062 | 86.18
4.5 | 0.898 | 0.01008 | -0.063 | 89.087
5 | 0.962 | 0.01056 | -0.065 | 91.152
5.5 | 1.024 | 0.01985 | -0.067 | 51.577
6 | 1.081 | 0.02083 | -0.068 | 51.876
6.5 | 1.131 | 0.02193 | -0.07 | 51.594
7 | 1.174 | 0.02314 | -0.071 | 50.75
7.5 | 1.206 | 0.02507 | -0.073 | 48.094
8 | 1.22 | 0.02681 | -0.074 | 45.511
8.5 | 1.203 | 0.02881 | -0.076 | 41.752
9 | 0.922 | 0.06502 | -0.029 | 14.184
9.5 | 0.644 | 0.09157 | -0.03 | 7.031
10 | 0.671 | 0.09928 | -0.03 | 6.76
10.5 | 0.699 | 0.11246 | -0.034 | 6.217
11 | 0.728 | 0.1196 | -0.038 | 6.085
11.5 | 0.755 | 0.12664 | -0.039 | 5.963
12 | 0.782 | 0.13204 | -0.04 | 5.925
12.5 | 0.81 | 0.1377 | -0.041 | 5.88
13 | 0.838 | 0.14621 | -0.045 | 5.734
13.5 | 0.865 | 0.15012 | -0.045 | 5.765
14 | 0.893 | 0.1553 | -0.046 | 5.747
14.5 | 0.92 | 0.16807 | -0.048 | 5.474
15 | 0.949 | 0.17337 | -0.051 | 5.472
15.5 | 0.976 | 0.18074 | -0.052 | 5.397
16 | 1.003 | 0.18858 | -0.053 | 5.316
16.5 | 1.031 | 0.19166 | -0.055 | 5.378
17 | 1.059 | 0.19347 | -0.058 | 5.474
17.5 | 1.086 | 0.20281 | -0.059 | 5.353
18 | 1.112 | 0.21067 | -0.06 | 5.281
18.5 | 1.142 | 0.21911 | -0.063 | 5.214
19 | 1.169 | 0.22681 | -0.064 | 5.153
19.5 | 1.195 | 0.23083 | -0.065 | 5.178
20 | 1.222 | 0.24067 | -0.066 | 5.078

## 32. Re 500k Mach 0.50 (2)
BIGFOIL.COM POLAR EXPORT
NACA67-317 a=0.5
NACA67-317 a=0.5 |  |  |  | Cl Max: | 0.8173 | at alpha= | 13 | deg
XFOIL ncrit=9 |  |  |  | L/D Max: | 41.7111 | at alpha= | 6 | deg
Re: | 500000 |  |  | Cd Min: | 0.18314 | at alpha= | 18 | deg
Mach: | 0.5 |  |  | Cl=0 at alpha= | -0.26201 | deg
|  |  |  | @ Cl=0.1, Cd= | 0.023218
|  |  |  | @ Cl=0.4, Cd= | 0.017643
|  |  |  | @ Cl=0.6, Cd= | 0.015255
alpha (deg) | Cl | Cd | Cm | Cl/Cd
-0.5 | -0.1486 | 0.01848 | 0.0128 | -8.0411
0 | 0.1636 | 0.02443 | -0.0299 | 6.6967
0.5 | 0.1972 | 0.02308 | -0.0238 | 8.5442
1.5 | 0.1574 | 0.02191 | 0.0075 | 7.1839
2 | 0.1923 | 0.02016 | 0.013 | 9.5387
3 | 0.2637 | 0.01971 | 0.0224 | 13.379
3.5 | 0.3382 | 0.01862 | 0.0209 | 18.1633
4 | 0.4166 | 0.01738 | 0.0189 | 23.9701
4.5 | 0.4786 | 0.01663 | 0.0196 | 28.7793
5 | 0.548 | 0.01568 | 0.0195 | 34.949
5.5 | 0.6006 | 0.01525 | 0.0223 | 39.3836
6 | 0.6411 | 0.01537 | 0.0268 | 41.7111
6.5 | 0.6602 | 0.01628 | 0.0343 | 40.5528
7 | 0.6477 | 0.01834 | 0.0461 | 35.3162
7.5 | 0.636 | 0.021 | 0.0566 | 30.2857
8 | 0.6339 | 0.02374 | 0.0647 | 26.7018
8.5 | 0.6412 | 0.02642 | 0.071 | 24.2695
9 | 0.6597 | 0.02881 | 0.076 | 22.8983
9.5 | 0.6831 | 0.03115 | 0.0803 | 21.9294
10 | 0.7079 | 0.03361 | 0.0842 | 21.0622
10.5 | 0.7304 | 0.03638 | 0.0879 | 20.077
11 | 0.7496 | 0.0395 | 0.0915 | 18.9772
11.5 | 0.7751 | 0.04244 | 0.0947 | 18.2634
12 | 0.7939 | 0.04601 | 0.0979 | 17.2549
12.5 | 0.8103 | 0.0502 | 0.1003 | 16.1414
13 | 0.8173 | 0.05559 | 0.1024 | 14.7023
13.5 | 0.8138 | 0.0629 | 0.1021 | 12.938
14 | 0.8039 | 0.07194 | 0.0989 | 11.1746
14.5 | 0.7831 | 0.08329 | 0.093 | 9.4021
15 | 0.7505 | 0.09761 | 0.0838 | 7.6888
15.5 | 0.7144 | 0.11373 | 0.0726 | 6.2815
16 | 0.664 | 0.13431 | 0.0588 | 4.9438
16.5 | 0.6344 | 0.15284 | 0.0477 | 4.1507
17 | 0.627 | 0.16551 | 0.041 | 3.7883
17.5 | 0.6318 | 0.17583 | 0.0353 | 3.5932
18 | 0.6466 | 0.18314 | 0.0309 | 3.5306

## 33. Re 750k Mach 0.00 (1)
BIGFOIL.COM POLAR EXPORT
NACA67-317 a=0.5
NACA67-317 a=0.5 |  |  |  | Cl Max: | 1.453 | at alpha= | 13.5 | deg
JavaFoil+Calcfoil stall+Eppler ext transition |  |  |  | L/D Max: | 111.899 | at alpha= | 5.5 | deg
Re: | 750000 |  |  | Cd Min: | 0.00595 | at alpha= | -1 | deg
Mach: | 0 |  |  | Cl=0 at alpha= | -2.0246 | deg
|  |  |  | @ Cl=0.1, Cd= | 0.0059582
|  |  |  | @ Cl=0.4, Cd= | 0.0062967
|  |  |  | @ Cl=0.6, Cd= | 0.0066117
alpha (deg) | Cl | Cd | Cm | Cl/Cd
-20 | -0.847 | 0.18416 | 0.003 | -4.597
-19.5 | -0.868 | 0.17608 | 0.003 | -4.928
-19 | -0.887 | 0.16705 | 0.002 | -5.308
-18.5 | -0.905 | 0.16047 | 0.002 | -5.64
-18 | -0.921 | 0.15175 | 0.001 | -6.068
-17.5 | -0.931 | 0.14461 | 0.001 | -6.435
-17 | -0.936 | 0.13557 | 0 | -6.902
-16.5 | -0.939 | 0.12977 | 0 | -7.238
-16 | -0.939 | 0.12375 | -0.001 | -7.591
-15.5 | -0.938 | 0.11732 | -0.001 | -7.994
-15 | -0.934 | 0.10973 | -0.002 | -8.512
-14.5 | -0.926 | 0.10337 | -0.003 | -8.959
-14 | -0.916 | 0.09841 | -0.003 | -9.312
-13.5 | -0.902 | 0.09244 | -0.004 | -9.76
-13 | -0.883 | 0.08735 | -0.005 | -10.112
-12.5 | -0.863 | 0.08172 | -0.005 | -10.562
-12 | -0.841 | 0.07701 | -0.006 | -10.92
-11.5 | -0.816 | 0.07218 | -0.007 | -11.299
-11 | -0.792 | 0.06521 | -0.009 | -12.152
-10.5 | -0.906 | 0.01752 | -0.015 | -51.734
-10 | -0.87 | 0.0164 | -0.016 | -53.078
-9.5 | -0.829 | 0.01576 | -0.018 | -52.589
-9 | -0.785 | 0.01506 | -0.019 | -52.099
-8.5 | -0.738 | 0.01449 | -0.02 | -50.935
-8 | -0.689 | 0.014 | -0.022 | -49.196
-7.5 | -0.638 | 0.01346 | -0.023 | -47.358
-7 | -0.585 | 0.01297 | -0.024 | -45.095
-6.5 | -0.53 | 0.01246 | -0.026 | -42.57
-6 | -0.474 | 0.01201 | -0.027 | -39.516
-5.5 | -0.417 | 0.01159 | -0.028 | -36.032
-5 | -0.359 | 0.01121 | -0.03 | -32.046
-4.5 | -0.3 | 0.0109 | -0.031 | -27.572
-4 | -0.241 | 0.01059 | -0.033 | -22.744
-3.5 | -0.181 | 0.01032 | -0.034 | -17.489
-3 | -0.12 | 0.01004 | -0.035 | -11.926
-2.5 | -0.058 | 0.00604 | -0.036 | -9.626
-2 | 0.003 | 0.006 | -0.038 | 0.448
-1.5 | 0.064 | 0.00597 | -0.039 | 10.68
-1 | 0.125 | 0.00595 | -0.04 | 21.045
-0.5 | 0.187 | 0.00596 | -0.042 | 31.322
0 | 0.247 | 0.00614 | -0.043 | 40.176
0.5 | 0.308 | 0.00618 | -0.045 | 49.741
1 | 0.368 | 0.00626 | -0.046 | 58.893
1.5 | 0.429 | 0.00633 | -0.047 | 67.863
2 | 0.49 | 0.00641 | -0.049 | 76.454
2.5 | 0.55 | 0.00651 | -0.05 | 84.566
3 | 0.609 | 0.00663 | -0.052 | 91.897
3.5 | 0.669 | 0.00679 | -0.053 | 98.557
4 | 0.73 | 0.00711 | -0.055 | 102.582
4.5 | 0.788 | 0.00742 | -0.056 | 106.327
5 | 0.847 | 0.00774 | -0.058 | 109.433
5.5 | 0.904 | 0.00808 | -0.059 | 111.899
6 | 0.956 | 0.01535 | -0.06 | 62.295
6.5 | 1.01 | 0.01609 | -0.062 | 62.762
7 | 1.061 | 0.01673 | -0.063 | 63.442
7.5 | 1.111 | 0.01741 | -0.064 | 63.832
8 | 1.159 | 0.01778 | -0.066 | 65.153
8.5 | 1.204 | 0.01865 | -0.067 | 64.54
9 | 1.246 | 0.01991 | -0.068 | 62.572
9.5 | 1.285 | 0.02086 | -0.07 | 61.605
10 | 1.321 | 0.02179 | -0.071 | 60.652
10.5 | 1.354 | 0.02283 | -0.072 | 59.317
11 | 1.383 | 0.02393 | -0.073 | 57.817
11.5 | 1.409 | 0.02511 | -0.074 | 56.1
12 | 1.429 | 0.02626 | -0.076 | 54.414
12.5 | 1.442 | 0.02753 | -0.077 | 52.384
13 | 1.45 | 0.02892 | -0.078 | 50.156
13.5 | 1.453 | 0.03062 | -0.079 | 47.463
14 | 1.451 | 0.03243 | -0.08 | 44.74
14.5 | 1.444 | 0.03453 | -0.081 | 41.806
15 | 1.43 | 0.03751 | -0.082 | 38.117
15.5 | 1.359 | 0.05247 | -0.078 | 25.894
16 | 1.213 | 0.10859 | -0.058 | 11.168
16.5 | 1.177 | 0.12574 | -0.049 | 9.358
17 | 1.158 | 0.13307 | -0.049 | 8.705
17.5 | 1.135 | 0.14086 | -0.047 | 8.057
18 | 1.113 | 0.14991 | -0.047 | 7.422
18.5 | 1.089 | 0.1565 | -0.048 | 6.96

## 34. Re 750k Mach 0.00 (2)
BIGFOIL.COM POLAR EXPORT
NACA67-317 a=0.5
NACA67-317 a=0.5 |  |  |  | Cl Max: | 1.164 | at alpha= | 17.5 | deg
XFOIL ncrit=9 |  |  |  | L/D Max: | 77.8766 | at alpha= | 5 | deg
Re: | 750000 |  |  | Cd Min: | 0.1872 | at alpha= | -20 | deg
Mach: | 0 |  |  | Cl=0 at alpha= | -1.7438 | deg
|  |  |  | @ Cl=0.1, Cd= | 0.010244
|  |  |  | @ Cl=0.4, Cd= | 0.010945
|  |  |  | @ Cl=0.6, Cd= | 0.0089905
alpha (deg) | Cl | Cd | Cm | Cl/Cd
-20 | -0.3782 | 0.1872 | -0.071 | -2.0203
-19.5 | -0.3637 | 0.18065 | -0.0738 | -2.0133
-19 | -0.3427 | 0.1765 | -0.0764 | -1.9416
-18.5 | -0.3271 | 0.17104 | -0.0797 | -1.9124
-18 | -0.3356 | 0.15979 | -0.0856 | -2.1003
-17 | -0.7212 | 0.05967 | -0.1304 | -12.0865
-16.5 | -0.7619 | 0.05019 | -0.1325 | -15.1803
-16 | -0.783 | 0.04421 | -0.1316 | -17.7109
-15.5 | -0.797 | 0.03949 | -0.1289 | -20.1823
-15 | -0.798 | 0.03624 | -0.1257 | -22.0199
-14.5 | -0.7968 | 0.03307 | -0.1219 | -24.0943
-14 | -0.7877 | 0.03065 | -0.118 | -25.6998
-13.5 | -0.7717 | 0.0284 | -0.1147 | -27.1725
-13 | -0.7493 | 0.02643 | -0.1117 | -28.3504
-12.5 | -0.7223 | 0.02484 | -0.109 | -29.0781
-12 | -0.6904 | 0.02339 | -0.1067 | -29.5169
-11.5 | -0.653 | 0.02122 | -0.1054 | -30.7729
-11 | -0.6158 | 0.02009 | -0.1036 | -30.6521
-10.5 | -0.5767 | 0.01915 | -0.1021 | -30.1149
-10 | -0.5362 | 0.01838 | -0.1006 | -29.173
-9.5 | -0.4935 | 0.01769 | -0.0994 | -27.8971
-9 | -0.4545 | 0.01658 | -0.0977 | -27.4125
-8.5 | -0.4118 | 0.01598 | -0.0964 | -25.7697
-8 | -0.3686 | 0.01541 | -0.0951 | -23.9195
-7.5 | -0.3276 | 0.01472 | -0.0934 | -22.2554
-7 | -0.2838 | 0.01424 | -0.0921 | -19.9298
-6.5 | -0.2405 | 0.01374 | -0.0906 | -17.5036
-6 | -0.1975 | 0.01334 | -0.089 | -14.8051
-5.5 | -0.1535 | 0.01307 | -0.0876 | -11.7445
-5 | -0.1118 | 0.01267 | -0.0858 | -8.824
-4.5 | -0.0753 | 0.01209 | -0.083 | -6.2283
-4 | -0.0497 | 0.01123 | -0.078 | -4.4256
-3.5 | -0.0452 | 0.0102 | -0.0686 | -4.4314
-3 | -0.0812 | 0.00962 | -0.0504 | -8.4407
-2.5 | -0.0831 | 0.00907 | -0.0382 | -9.1621
-2 | -0.031 | 0.00918 | -0.0375 | -3.3769
-1.5 | 0.0295 | 0.00941 | -0.0385 | 3.135
-1 | 0.0864 | 0.00995 | -0.0386 | 8.6834
-0.5 | 0.1489 | 0.0113 | -0.0391 | 13.177
0 | 0.2145 | 0.01194 | -0.0407 | 17.9648
0.5 | 0.2688 | 0.01161 | -0.0411 | 23.1525
1 | 0.3278 | 0.01127 | -0.0424 | 29.0861
1.5 | 0.3731 | 0.01115 | -0.0409 | 33.4619
2 | 0.4191 | 0.0108 | -0.0396 | 38.8056
2.5 | 0.4859 | 0.01022 | -0.0423 | 47.544
3 | 0.5305 | 0.00973 | -0.0404 | 54.5221
3.5 | 0.5881 | 0.00912 | -0.0411 | 64.4846
4 | 0.6276 | 0.00869 | -0.0381 | 72.2209
4.5 | 0.6331 | 0.00833 | -0.0279 | 76.0024
5 | 0.6565 | 0.00843 | -0.0216 | 77.8766
5.5 | 0.6787 | 0.00884 | -0.0155 | 76.776
6 | 0.6919 | 0.00956 | -0.0079 | 72.3745
6.5 | 0.6912 | 0.01075 | 0.0018 | 64.2977
7 | 0.6795 | 0.0125 | 0.0128 | 54.36
7.5 | 0.6776 | 0.01429 | 0.0215 | 47.4178
8 | 0.6863 | 0.01599 | 0.028 | 42.9206
8.5 | 0.7034 | 0.01753 | 0.0329 | 40.1255
9 | 0.7233 | 0.01907 | 0.0371 | 37.9287
9.5 | 0.7466 | 0.02047 | 0.0407 | 36.4729
10 | 0.7744 | 0.02176 | 0.0437 | 35.5882
10.5 | 0.8062 | 0.02291 | 0.0459 | 35.1899
11 | 0.8364 | 0.02413 | 0.0482 | 34.6622
11.5 | 0.865 | 0.02546 | 0.0507 | 33.9749
12 | 0.893 | 0.02688 | 0.053 | 33.2217
12.5 | 0.9217 | 0.02826 | 0.0551 | 32.615
13 | 0.9477 | 0.02992 | 0.0573 | 31.6745
13.5 | 0.9791 | 0.03169 | 0.0581 | 30.8962
14 | 1.0197 | 0.03387 | 0.0563 | 30.1063
14.5 | 1.0556 | 0.03697 | 0.0538 | 28.5529
16.5 | 1.1422 | 0.04896 | 0.0554 | 23.3292
17 | 1.1542 | 0.05262 | 0.0564 | 21.9346
17.5 | 1.164 | 0.05667 | 0.057 | 20.54
18 | 1.1598 | 0.06233 | 0.0576 | 18.6074
18.5 | 1.1604 | 0.0678 | 0.0575 | 17.115
19 | 1.1622 | 0.07346 | 0.0567 | 15.8209
19.5 | 1.1607 | 0.0798 | 0.0553 | 14.5451
20 | 1.1548 | 0.08698 | 0.0533 | 13.2766

## 35. Re 750k Mach 0.10 (1)
BIGFOIL.COM POLAR EXPORT
NACA67-317 a=0.5
NACA67-317 a=0.5 |  |  |  | Cl Max: | 1.442 | at alpha= | 13 | deg
JavaFoil+Calcfoil stall+Eppler ext transition |  |  |  | L/D Max: | 111.631 | at alpha= | 5.5 | deg
Re: | 750000 |  |  | Cd Min: | 0.00598 | at alpha= | -1 | deg
Mach: | 0.1 |  |  | Cl=0 at alpha= | -2.0246 | deg
|  |  |  | @ Cl=0.1, Cd= | 0.0059842
|  |  |  | @ Cl=0.4, Cd= | 0.0063144
|  |  |  | @ Cl=0.6, Cd= | 0.0066336
alpha (deg) | Cl | Cd | Cm | Cl/Cd
-20 | -0.799 | 0.19171 | 0.003 | -4.168
-19.5 | -0.823 | 0.179 | 0.003 | -4.6
-19 | -0.847 | 0.17031 | 0.002 | -4.972
-18.5 | -0.868 | 0.163 | 0.002 | -5.327
-18 | -0.889 | 0.15298 | 0.001 | -5.808
-17.5 | -0.901 | 0.14619 | 0.001 | -6.164
-17 | -0.91 | 0.1384 | 0 | -6.575
-16.5 | -0.916 | 0.13098 | 0 | -6.996
-16 | -0.919 | 0.12567 | -0.001 | -7.313
-15.5 | -0.921 | 0.11856 | -0.001 | -7.765
-15 | -0.919 | 0.11052 | -0.002 | -8.318
-14.5 | -0.915 | 0.10395 | -0.003 | -8.806
-14 | -0.906 | 0.09907 | -0.003 | -9.149
-13.5 | -0.894 | 0.09407 | -0.004 | -9.508
-13 | -0.878 | 0.08773 | -0.005 | -10.011
-12.5 | -0.859 | 0.08251 | -0.005 | -10.406
-12 | -0.839 | 0.07651 | -0.006 | -10.961
-11.5 | -0.814 | 0.07169 | -0.007 | -11.358
-11 | -0.788 | 0.06708 | -0.008 | -11.753
-10.5 | -0.765 | 0.05972 | -0.01 | -12.812
-10 | -0.871 | 0.01662 | -0.016 | -52.384
-9.5 | -0.83 | 0.01586 | -0.018 | -52.343
-9 | -0.786 | 0.01518 | -0.019 | -51.801
-8.5 | -0.74 | 0.01459 | -0.02 | -50.685
-8 | -0.691 | 0.01409 | -0.022 | -49.04
-7.5 | -0.64 | 0.01355 | -0.023 | -47.194
-7 | -0.587 | 0.01304 | -0.024 | -45.014
-6.5 | -0.532 | 0.01254 | -0.026 | -42.464
-6 | -0.476 | 0.01206 | -0.027 | -39.498
-5.5 | -0.419 | 0.01164 | -0.029 | -36.034
-5 | -0.361 | 0.01126 | -0.03 | -32.062
-4.5 | -0.302 | 0.01095 | -0.031 | -27.569
-4 | -0.242 | 0.01063 | -0.033 | -22.753
-3.5 | -0.181 | 0.01036 | -0.034 | -17.515
-3 | -0.12 | 0.01008 | -0.035 | -11.942
-2.5 | -0.058 | 0.00605 | -0.036 | -9.652
-2 | 0.003 | 0.00602 | -0.038 | 0.449
-1.5 | 0.064 | 0.00599 | -0.039 | 10.693
-1 | 0.126 | 0.00598 | -0.041 | 21.061
-0.5 | 0.188 | 0.00599 | -0.042 | 31.344
0 | 0.248 | 0.00616 | -0.043 | 40.233
0.5 | 0.309 | 0.00621 | -0.045 | 49.779
1 | 0.37 | 0.00628 | -0.046 | 58.954
1.5 | 0.431 | 0.00635 | -0.048 | 67.927
2 | 0.492 | 0.00643 | -0.049 | 76.522
2.5 | 0.553 | 0.00653 | -0.05 | 84.712
3 | 0.612 | 0.00666 | -0.052 | 91.943
3.5 | 0.673 | 0.00682 | -0.053 | 98.603
4 | 0.733 | 0.00716 | -0.055 | 102.468
4.5 | 0.792 | 0.00746 | -0.056 | 106.169
5 | 0.851 | 0.00778 | -0.058 | 109.32
5.5 | 0.908 | 0.00813 | -0.059 | 111.631
6 | 0.961 | 0.01547 | -0.06 | 62.113
6.5 | 1.014 | 0.0162 | -0.062 | 62.588
7 | 1.066 | 0.01686 | -0.063 | 63.223
7.5 | 1.115 | 0.01752 | -0.065 | 63.673
8 | 1.163 | 0.01797 | -0.066 | 64.697
8.5 | 1.208 | 0.01882 | -0.067 | 64.174
9 | 1.249 | 0.02011 | -0.069 | 62.121
9.5 | 1.288 | 0.02097 | -0.07 | 61.428
10 | 1.324 | 0.02203 | -0.071 | 60.079
10.5 | 1.355 | 0.02318 | -0.072 | 58.469
11 | 1.383 | 0.02425 | -0.074 | 57.032
11.5 | 1.407 | 0.02545 | -0.075 | 55.286
12 | 1.426 | 0.02669 | -0.076 | 53.423
12.5 | 1.436 | 0.02801 | -0.077 | 51.279
13 | 1.442 | 0.02942 | -0.078 | 48.997
13.5 | 1.441 | 0.03109 | -0.079 | 46.353
14 | 1.435 | 0.03312 | -0.08 | 43.334
14.5 | 1.422 | 0.03579 | -0.081 | 39.74
15 | 1.382 | 0.04337 | -0.08 | 31.868
15.5 | 1.197 | 0.10751 | -0.055 | 11.13
16 | 1.172 | 0.11747 | -0.052 | 9.976
16.5 | 1.146 | 0.12754 | -0.049 | 8.987
17 | 1.121 | 0.13635 | -0.046 | 8.221
17.5 | 1.095 | 0.14588 | -0.045 | 7.504
18 | 1.069 | 0.152 | -0.046 | 7.035

## 36. Re 750k Mach 0.10 (2)
BIGFOIL.COM POLAR EXPORT
NACA67-317 a=0.5
NACA67-317 a=0.5 |  |  |  | Cl Max: | 1.1526 | at alpha= | 17.5 | deg
XFOIL ncrit=9 |  |  |  | L/D Max: | 76.7958 | at alpha= | 5 | deg
Re: | 750000 |  |  | Cd Min: | 0.1813 | at alpha= | -19.5 | deg
Mach: | 0.1 |  |  | Cl=0 at alpha= | -1.7455 | deg
|  |  |  | @ Cl=0.1, Cd= | 0.01039
|  |  |  | @ Cl=0.4, Cd= | 0.011005
|  |  |  | @ Cl=0.6, Cd= | 0.0090276
alpha (deg) | Cl | Cd | Cm | Cl/Cd
-19.5 | -0.3635 | 0.1813 | -0.0741 | -2.005
-19 | -0.3418 | 0.17712 | -0.0767 | -1.9298
-18.5 | -0.3259 | 0.1717 | -0.08 | -1.8981
-18 | -0.3335 | 0.16072 | -0.0859 | -2.075
-17.5 | -0.3185 | 0.15442 | -0.0885 | -2.0626
-17 | -0.2997 | 0.14957 | -0.091 | -2.0037
-16.5 | -0.6781 | 0.06033 | -0.1316 | -11.2398
-16 | -0.7249 | 0.04996 | -0.1344 | -14.5096
-15.5 | -0.7559 | 0.04317 | -0.1329 | -17.5098
-15 | -0.766 | 0.03902 | -0.13 | -19.631
-14.5 | -0.7742 | 0.03511 | -0.126 | -22.0507
-14 | -0.7715 | 0.03224 | -0.1218 | -23.9299
-13.5 | -0.761 | 0.02964 | -0.118 | -25.6748
-13 | -0.7432 | 0.02734 | -0.1145 | -27.1836
-12.5 | -0.7193 | 0.02557 | -0.1114 | -28.1306
-12 | -0.6892 | 0.02391 | -0.1088 | -28.8248
-11.5 | -0.653 | 0.02173 | -0.1072 | -30.0506
-11 | -0.6159 | 0.02044 | -0.1054 | -30.1321
-10.5 | -0.5769 | 0.01944 | -0.1037 | -29.6759
-10 | -0.5362 | 0.01861 | -0.1022 | -28.8125
-9.5 | -0.4934 | 0.01785 | -0.1009 | -27.6415
-9 | -0.4538 | 0.01675 | -0.0992 | -27.0925
-8.5 | -0.4111 | 0.01612 | -0.0978 | -25.5025
-8 | -0.3666 | 0.01562 | -0.0966 | -23.4699
-7.5 | -0.3266 | 0.01482 | -0.0947 | -22.0378
-7 | -0.281 | 0.01442 | -0.0935 | -19.4868
-6.5 | -0.239 | 0.01382 | -0.0918 | -17.2938
-6 | -0.196 | 0.01345 | -0.0901 | -14.5725
-5.5 | -0.1514 | 0.01317 | -0.0888 | -11.4958
-5 | -0.1096 | 0.01276 | -0.0869 | -8.5893
-4.5 | -0.0725 | 0.01219 | -0.0841 | -5.9475
-4 | -0.046 | 0.01133 | -0.0793 | -4.06
-3.5 | -0.0404 | 0.01028 | -0.0701 | -3.93
-3 | -0.076 | 0.00975 | -0.0519 | -7.7949
-2.5 | -0.0837 | 0.00911 | -0.0384 | -9.1877
-2 | -0.031 | 0.00922 | -0.0378 | -3.3623
-1.5 | 0.0299 | 0.00947 | -0.0387 | 3.1573
-1 | 0.0819 | 0.01002 | -0.0379 | 8.1737
-0.5 | 0.1475 | 0.01136 | -0.0389 | 12.9842
0 | 0.215 | 0.012 | -0.0408 | 17.9167
0.5 | 0.2704 | 0.01167 | -0.0413 | 23.1705
1 | 0.3305 | 0.01133 | -0.0428 | 29.1703
1.5 | 0.3691 | 0.01124 | -0.0399 | 32.8381
2 | 0.4204 | 0.01085 | -0.0395 | 38.7465
2.5 | 0.4894 | 0.01027 | -0.0427 | 47.6534
3 | 0.5314 | 0.00978 | -0.0402 | 54.3354
3.5 | 0.5859 | 0.00919 | -0.0401 | 63.7541
4 | 0.6241 | 0.00875 | -0.0368 | 71.3257
4.5 | 0.632 | 0.00838 | -0.027 | 75.4177
5 | 0.6543 | 0.00852 | -0.0205 | 76.7958
5.5 | 0.6772 | 0.00894 | -0.0144 | 75.7494
6 | 0.6899 | 0.00969 | -0.0067 | 71.1971
6.5 | 0.6889 | 0.01091 | 0.0031 | 63.1439
7 | 0.6772 | 0.0127 | 0.014 | 53.3228
7.5 | 0.6756 | 0.01451 | 0.0227 | 46.561
8 | 0.6847 | 0.01621 | 0.0292 | 42.2394
8.5 | 0.7019 | 0.01777 | 0.0341 | 39.4992
9 | 0.722 | 0.01933 | 0.0383 | 37.3513
9.5 | 0.7451 | 0.02077 | 0.042 | 35.8739
10 | 0.7742 | 0.02202 | 0.0448 | 35.1589
10.5 | 0.8049 | 0.02325 | 0.0472 | 34.6194
11 | 0.836 | 0.02448 | 0.0495 | 34.1503
11.5 | 0.8629 | 0.02593 | 0.0522 | 33.2781
12.5 | 0.9189 | 0.02886 | 0.0568 | 31.8399
13 | 0.9471 | 0.03043 | 0.0588 | 31.1239
13.5 | 0.9733 | 0.03258 | 0.0601 | 29.8742
14 | 1.017 | 0.03456 | 0.0581 | 29.4271
14.5 | 1.053 | 0.03774 | 0.0557 | 27.9014
15 | 1.0931 | 0.0405 | 0.053 | 26.9901
15.5 | 1.1074 | 0.04385 | 0.0546 | 25.2543
16 | 1.1239 | 0.04691 | 0.0559 | 23.9586
16.5 | 1.1356 | 0.05055 | 0.0572 | 22.4649
17 | 1.1459 | 0.0545 | 0.0581 | 21.0257
17.5 | 1.1526 | 0.05901 | 0.0587 | 19.5323
18 | 1.1469 | 0.065 | 0.0591 | 17.6446
18.5 | 1.1481 | 0.07063 | 0.0587 | 16.2551
19 | 1.1473 | 0.07681 | 0.0576 | 14.9369
19.5 | 1.1433 | 0.08368 | 0.0558 | 13.6628
20 | 1.1347 | 0.0915 | 0.0533 | 12.4011

## 37. Re 750k Mach 0.25 (1)
BIGFOIL.COM POLAR EXPORT
NACA67-317 a=0.5
NACA67-317 a=0.5 |  |  |  | Cl Max: | 1.388 | at alpha= | 12 | deg
JavaFoil+Calcfoil stall+Eppler ext transition |  |  |  | L/D Max: | 110.396 | at alpha= | 5.5 | deg
Re: | 750000 |  |  | Cd Min: | 0.00608 | at alpha= | -1 | deg
Mach: | 0.25 |  |  | Cl=0 at alpha= | -2.0238 | deg
|  |  |  | @ Cl=0.1, Cd= | 0.0060892
|  |  |  | @ Cl=0.4, Cd= | 0.0064254
|  |  |  | @ Cl=0.6, Cd= | 0.0067487
alpha (deg) | Cl | Cd | Cm | Cl/Cd
-14.5 | -0.813 | 0.11282 | -0.002 | -7.205
-14 | -0.824 | 0.10676 | -0.003 | -7.721
-13.5 | -0.828 | 0.09885 | -0.004 | -8.381
-13 | -0.824 | 0.09362 | -0.004 | -8.806
-12.5 | -0.818 | 0.08815 | -0.005 | -9.275
-12 | -0.807 | 0.08248 | -0.006 | -9.78
-11.5 | -0.791 | 0.0769 | -0.007 | -10.283
-11 | -0.771 | 0.07138 | -0.008 | -10.807
-10.5 | -0.749 | 0.06576 | -0.009 | -11.397
-10 | -0.727 | 0.05942 | -0.01 | -12.23
-9.5 | -0.83 | 0.01685 | -0.018 | -49.225
-9 | -0.791 | 0.01597 | -0.02 | -49.548
-8.5 | -0.748 | 0.01533 | -0.021 | -48.792
-8 | -0.701 | 0.01463 | -0.022 | -47.892
-7.5 | -0.651 | 0.01406 | -0.024 | -46.285
-7 | -0.598 | 0.01346 | -0.025 | -44.441
-6.5 | -0.544 | 0.01294 | -0.027 | -42.021
-6 | -0.487 | 0.01241 | -0.028 | -39.268
-5.5 | -0.429 | 0.01194 | -0.029 | -35.935
-5 | -0.37 | 0.01157 | -0.031 | -31.975
-4.5 | -0.309 | 0.01118 | -0.032 | -27.673
-4 | -0.248 | 0.01085 | -0.033 | -22.861
-3.5 | -0.186 | 0.01057 | -0.035 | -17.61
-3 | -0.123 | 0.01027 | -0.036 | -12.03
-2.5 | -0.06 | 0.00618 | -0.037 | -9.693
-2 | 0.003 | 0.00615 | -0.039 | 0.451
-1.5 | 0.066 | 0.0061 | -0.04 | 10.778
-1 | 0.129 | 0.00608 | -0.042 | 21.239
-0.5 | 0.193 | 0.0061 | -0.043 | 31.562
0 | 0.254 | 0.00628 | -0.044 | 40.527
0.5 | 0.317 | 0.00633 | -0.046 | 50.114
1 | 0.38 | 0.0064 | -0.047 | 59.381
1.5 | 0.443 | 0.00648 | -0.049 | 68.293
2 | 0.505 | 0.00657 | -0.05 | 76.894
2.5 | 0.568 | 0.00667 | -0.052 | 85.154
3 | 0.629 | 0.00682 | -0.053 | 92.199
3.5 | 0.691 | 0.00705 | -0.055 | 98.063
4 | 0.752 | 0.00738 | -0.056 | 101.963
4.5 | 0.813 | 0.0077 | -0.058 | 105.512
5 | 0.872 | 0.00804 | -0.059 | 108.423
5.5 | 0.931 | 0.00843 | -0.061 | 110.396
6 | 0.984 | 0.0162 | -0.062 | 60.761
6.5 | 1.038 | 0.01687 | -0.063 | 61.52
7 | 1.09 | 0.01759 | -0.065 | 61.966
7.5 | 1.139 | 0.01833 | -0.066 | 62.129
8 | 1.185 | 0.01909 | -0.068 | 62.068
8.5 | 1.227 | 0.02036 | -0.069 | 60.287
9 | 1.266 | 0.02104 | -0.07 | 60.158
9.5 | 1.3 | 0.02235 | -0.072 | 58.184
10 | 1.329 | 0.02345 | -0.073 | 56.697
10.5 | 1.354 | 0.02465 | -0.074 | 54.907
11 | 1.372 | 0.02617 | -0.075 | 52.416
11.5 | 1.384 | 0.02758 | -0.077 | 50.18
12 | 1.388 | 0.02923 | -0.078 | 47.468
12.5 | 1.379 | 0.03094 | -0.079 | 44.555
13 | 1.36 | 0.03297 | -0.08 | 41.268
13.5 | 1.148 | 0.08847 | -0.055 | 12.976
14 | 1.107 | 0.10107 | -0.049 | 10.952
14.5 | 1.068 | 0.11012 | -0.044 | 9.697
15 | 1.027 | 0.11989 | -0.041 | 8.564
15.5 | 0.981 | 0.12883 | -0.041 | 7.618
16 | 0.928 | 0.13596 | -0.034 | 6.827
16.5 | 0.873 | 0.1473 | -0.034 | 5.925
17 | 0.813 | 0.15788 | -0.035 | 5.149

## 38. Re 750k Mach 0.25 (2)
BIGFOIL.COM POLAR EXPORT
NACA67-317 a=0.5
NACA67-317 a=0.5 |  |  |  | Cl Max: | 1.0898 | at alpha= | 17 | deg
XFOIL ncrit=9 |  |  |  | L/D Max: | 71.5282 | at alpha= | 5 | deg
Re: | 750000 |  |  | Cd Min: | 0.15827 | at alpha= | -17.5 | deg
Mach: | 0.25 |  |  | Cl=0 at alpha= | -1.6437 | deg
|  |  |  | @ Cl=0.1, Cd= | 0.010865
|  |  |  | @ Cl=0.4, Cd= | 0.011332
|  |  |  | @ Cl=0.6, Cd= | 0.0089907
alpha (deg) | Cl | Cd | Cm | Cl/Cd
-17.5 | -0.3097 | 0.15827 | -0.0904 | -1.9568
-17 | -0.2879 | 0.15342 | -0.093 | -1.8765
-16.5 | -0.272 | 0.14759 | -0.0962 | -1.8429
-16 | -0.2628 | 0.14026 | -0.1 | -1.8737
-15.5 | -0.2817 | 0.12611 | -0.1069 | -2.2338
-15 | -0.2644 | 0.12125 | -0.109 | -2.1806
-14.5 | -0.4796 | 0.06637 | -0.1346 | -7.2262
-14 | -0.564 | 0.04996 | -0.142 | -11.289
-13.5 | -0.6173 | 0.04157 | -0.1395 | -14.8497
-13 | -0.6494 | 0.03575 | -0.1341 | -18.165
-12.5 | -0.6626 | 0.03152 | -0.1282 | -21.0216
-12 | -0.6592 | 0.02825 | -0.1228 | -23.3345
-11.5 | -0.6423 | 0.02569 | -0.1183 | -25.0019
-11 | -0.614 | 0.02293 | -0.1151 | -26.7771
-10.5 | -0.5779 | 0.02139 | -0.1126 | -27.0173
-10 | -0.5372 | 0.02014 | -0.1107 | -26.6733
-9.5 | -0.4935 | 0.019 | -0.109 | -25.9737
-9 | -0.4488 | 0.01802 | -0.1075 | -24.9057
-8.5 | -0.4067 | 0.01696 | -0.1056 | -23.98
-8 | -0.3622 | 0.01626 | -0.1039 | -22.2755
-7.5 | -0.3202 | 0.01544 | -0.1018 | -20.7383
-7 | -0.2749 | 0.0149 | -0.1001 | -18.4497
-6.5 | -0.2313 | 0.01433 | -0.0982 | -16.141
-6 | -0.186 | 0.01403 | -0.0965 | -13.2573
-5.5 | -0.1425 | 0.0136 | -0.0946 | -10.4779
-5 | -0.0989 | 0.01322 | -0.0926 | -7.4811
-4.5 | -0.0579 | 0.01272 | -0.0901 | -4.5519
-4 | -0.0272 | 0.01188 | -0.0858 | -2.2896
-3.5 | -0.0159 | 0.01085 | -0.0776 | -1.4654
-3 | -0.0493 | 0.01032 | -0.0599 | -4.7771
-2.5 | -0.0867 | 0.00927 | -0.0398 | -9.3528
-2 | -0.0305 | 0.00945 | -0.0394 | -3.2275
-1.5 | 0.0123 | 0.00996 | -0.0364 | 1.2349
-1 | 0.065 | 0.0103 | -0.0354 | 6.3107
-0.5 | 0.1443 | 0.01158 | -0.0386 | 12.4611
0 | 0.2202 | 0.01232 | -0.0417 | 17.8734
0.5 | 0.2813 | 0.01196 | -0.043 | 23.5201
1 | 0.3149 | 0.01188 | -0.0388 | 26.5067
1.5 | 0.3669 | 0.01157 | -0.0382 | 31.7113
2 | 0.4322 | 0.0111 | -0.0403 | 38.9369
2.5 | 0.479 | 0.01069 | -0.0385 | 44.8082
3 | 0.542 | 0.01 | -0.0398 | 54.2
3.5 | 0.5787 | 0.00947 | -0.0357 | 61.1088
4 | 0.5967 | 0.00901 | -0.0277 | 66.2264
4.5 | 0.6172 | 0.00889 | -0.0204 | 69.4263
5 | 0.6459 | 0.00903 | -0.0149 | 71.5282
5.5 | 0.6698 | 0.00952 | -0.0087 | 70.3571
6 | 0.6817 | 0.01038 | -0.0007 | 65.6744
6.5 | 0.6783 | 0.01178 | 0.0096 | 57.5806
7 | 0.6659 | 0.01378 | 0.0206 | 48.3237
7.5 | 0.6658 | 0.01567 | 0.0291 | 42.4888
8 | 0.6754 | 0.01749 | 0.0356 | 38.6164
8.5 | 0.6932 | 0.01915 | 0.0405 | 36.1984
9 | 0.7136 | 0.02084 | 0.0449 | 34.2418
9.5 | 0.7411 | 0.02225 | 0.0482 | 33.3079
10 | 0.7714 | 0.02359 | 0.0511 | 32.7003
10.5 | 0.8009 | 0.02506 | 0.054 | 31.9593
11 | 0.8321 | 0.0265 | 0.0564 | 31.4
11.5 | 0.8591 | 0.02816 | 0.0593 | 30.5078
12 | 0.8882 | 0.02979 | 0.0618 | 29.8154
12.5 | 0.9127 | 0.03176 | 0.0646 | 28.7374
13 | 0.9364 | 0.03386 | 0.0672 | 27.6551
13.5 | 0.9629 | 0.03615 | 0.0689 | 26.6362
14 | 0.9918 | 0.03932 | 0.0686 | 25.2238
14.5 | 1.028 | 0.04282 | 0.0664 | 24.0075
15 | 1.0597 | 0.04689 | 0.0639 | 22.5997
17 | 1.0898 | 0.06638 | 0.066 | 16.4176
17.5 | 1.0805 | 0.07351 | 0.0654 | 14.6987
18 | 1.0729 | 0.08097 | 0.0639 | 13.2506
18.5 | 1.0563 | 0.09003 | 0.0612 | 11.7328
19 | 1.0379 | 0.1 | 0.0572 | 10.379
19.5 | 1.0149 | 0.11123 | 0.0518 | 9.1243
20 | 0.9869 | 0.12386 | 0.045 | 7.9679

## 39. Re 750k Mach 0.50 (1)
BIGFOIL.COM POLAR EXPORT
NACA67-317 a=0.5
NACA67-317 a=0.5 |  |  |  | Cl Max: | 1.223 | at alpha= | 20 | deg
JavaFoil+Calcfoil stall+Eppler ext transition |  |  |  | L/D Max: | 103.082 | at alpha= | 5 | deg
Re: | 750000 |  |  | Cd Min: | 0.00662 | at alpha= | -1.5 | deg
Mach: | 0.5 |  |  | Cl=0 at alpha= | -2.0214 | deg
|  |  |  | @ Cl=0.1, Cd= | 0.00662
|  |  |  | @ Cl=0.4, Cd= | 0.0069437
|  |  |  | @ Cl=0.6, Cd= | 0.0072934
alpha (deg) | Cl | Cd | Cm | Cl/Cd
-20 | -1.007 | 0.20855 | 0.005 | -4.829
-19.5 | -0.98 | 0.20094 | 0.004 | -4.875
-19 | -0.952 | 0.19668 | 0.003 | -4.842
-18.5 | -0.925 | 0.1888 | 0.003 | -4.9
-18 | -0.898 | 0.18351 | 0.002 | -4.893
-17.5 | -0.869 | 0.18533 | 0.001 | -4.691
-17 | -0.841 | 0.1783 | 0 | -4.715
-16.5 | -0.813 | 0.17214 | 0 | -4.723
-16 | -0.786 | 0.17021 | -0.001 | -4.615
-15.5 | -0.758 | 0.15859 | -0.002 | -4.781
-15 | -0.73 | 0.15654 | -0.002 | -4.666
-14.5 | -0.701 | 0.14685 | -0.003 | -4.776
-14 | -0.673 | 0.14048 | -0.004 | -4.794
-13.5 | -0.646 | 0.13848 | -0.004 | -4.663
-13 | -0.618 | 0.13361 | -0.005 | -4.625
-12.5 | -0.59 | 0.13083 | -0.006 | -4.511
-12 | -0.562 | 0.12904 | -0.006 | -4.358
-11.5 | -0.533 | 0.1185 | -0.007 | -4.5
-11 | -0.505 | 0.11636 | -0.007 | -4.343
-10.5 | -0.477 | 0.11343 | -0.008 | -4.209
-10 | -0.45 | 0.10401 | -0.009 | -4.322
-9.5 | -0.421 | 0.09092 | -0.009 | -4.63
-9 | -0.393 | 0.06729 | -0.01 | -5.848
-8.5 | -0.365 | 0.06031 | -0.011 | -6.06
-8 | -0.538 | 0.05649 | -0.011 | -9.519
-7.5 | -0.54 | 0.04979 | -0.014 | -10.841
-7 | -0.621 | 0.0158 | -0.028 | -39.333
-6.5 | -0.578 | 0.01502 | -0.029 | -38.514
-6 | -0.526 | 0.01426 | -0.031 | -36.904
-5.5 | -0.468 | 0.01351 | -0.032 | -34.653
-5 | -0.406 | 0.01287 | -0.034 | -31.573
-4.5 | -0.342 | 0.01234 | -0.036 | -27.683
-4 | -0.275 | 0.01189 | -0.037 | -23.103
-3.5 | -0.207 | 0.0115 | -0.039 | -17.954
-3 | -0.137 | 0.01113 | -0.04 | -12.33
-2.5 | -0.067 | 0.0108 | -0.042 | -6.232
-2 | 0.003 | 0.00667 | -0.043 | 0.462
-1.5 | 0.073 | 0.00662 | -0.044 | 11.047
-1 | 0.144 | 0.00662 | -0.046 | 21.695
-0.5 | 0.214 | 0.00663 | -0.048 | 32.302
0 | 0.283 | 0.00682 | -0.049 | 41.556
0.5 | 0.353 | 0.00689 | -0.051 | 51.315
1 | 0.423 | 0.00697 | -0.052 | 60.766
1.5 | 0.493 | 0.00709 | -0.054 | 69.513
2 | 0.563 | 0.00721 | -0.056 | 78.154
2.5 | 0.634 | 0.00737 | -0.057 | 86.014
3 | 0.701 | 0.00768 | -0.059 | 91.213
3.5 | 0.769 | 0.00807 | -0.061 | 95.269
4 | 0.836 | 0.00846 | -0.062 | 98.766
4.5 | 0.901 | 0.00886 | -0.064 | 101.684
5 | 0.965 | 0.00937 | -0.066 | 103.082
5.5 | 1.025 | 0.01828 | -0.067 | 56.071
6 | 1.082 | 0.01922 | -0.069 | 56.287
6.5 | 1.133 | 0.02024 | -0.07 | 55.973
7 | 1.176 | 0.02133 | -0.072 | 55.123
7.5 | 1.207 | 0.02316 | -0.073 | 52.134
8 | 1.221 | 0.02474 | -0.075 | 49.374
8.5 | 1.205 | 0.02666 | -0.076 | 45.175
9 | 0.946 | 0.05868 | -0.052 | 16.128
9.5 | 0.647 | 0.07093 | -0.039 | 9.118
10 | 0.671 | 0.09266 | -0.031 | 7.245
10.5 | 0.699 | 0.10184 | -0.034 | 6.867
11 | 0.728 | 0.11056 | -0.039 | 6.583
11.5 | 0.755 | 0.11376 | -0.039 | 6.638
12 | 0.782 | 0.11889 | -0.04 | 6.581
12.5 | 0.81 | 0.12525 | -0.041 | 6.465
13 | 0.838 | 0.13123 | -0.045 | 6.389
13.5 | 0.866 | 0.13507 | -0.046 | 6.408
14 | 0.893 | 0.14165 | -0.047 | 6.302
14.5 | 0.921 | 0.15321 | -0.049 | 6.008
15 | 0.949 | 0.15658 | -0.051 | 6.059
15.5 | 0.976 | 0.16673 | -0.052 | 5.852
16 | 1.003 | 0.17125 | -0.053 | 5.855
16.5 | 1.031 | 0.17441 | -0.056 | 5.914
17 | 1.059 | 0.1787 | -0.058 | 5.927
17.5 | 1.086 | 0.18408 | -0.059 | 5.899
18 | 1.113 | 0.19331 | -0.06 | 5.756
18.5 | 1.142 | 0.20113 | -0.063 | 5.68
19 | 1.169 | 0.20735 | -0.064 | 5.637
19.5 | 1.195 | 0.2143 | -0.065 | 5.578
20 | 1.223 | 0.22165 | -0.066 | 5.516

## 40. Re 750k Mach 0.50 (2)
BIGFOIL.COM POLAR EXPORT
NACA67-317 a=0.5
NACA67-317 a=0.5 |  |  |  | Cl Max: | 0.8658 | at alpha= | 13 | deg
XFOIL ncrit=9 |  |  |  | L/D Max: | 53.4918 | at alpha= | 5 | deg
Re: | 750000 |  |  | Cd Min: | 0.18286 | at alpha= | 18 | deg
Mach: | 0.5 |  |  | Cl=0 at alpha= | -99 | deg
|  |  |  | @ Cl=0.1, Cd= | 0.01504
|  |  |  | @ Cl=0.4, Cd= | 0.012231
|  |  |  | @ Cl=0.6, Cd= | 0.011578
alpha (deg) | Cl | Cd | Cm | Cl/Cd
0 | 0.1688 | 0.01504 | -0.0301 | 11.2234
0.5 | 0.3063 | 0.01471 | -0.0451 | 20.8226
1.5 | 0.2482 | 0.01354 | -0.0088 | 18.3309
2 | 0.3266 | 0.01282 | -0.0117 | 25.4758
3 | 0.44 | 0.01191 | -0.009 | 36.9437
3.5 | 0.4815 | 0.01167 | -0.0047 | 41.2596
4 | 0.5358 | 0.01136 | -0.0027 | 47.1655
4.5 | 0.573 | 0.01159 | 0.0023 | 49.4392
5 | 0.6189 | 0.01157 | 0.0062 | 53.4918
5.5 | 0.643 | 0.01232 | 0.0136 | 52.1916
6 | 0.6515 | 0.01364 | 0.0231 | 47.7639
7 | 0.63 | 0.01836 | 0.0456 | 34.3137
7.5 | 0.6346 | 0.02074 | 0.0534 | 30.5979
8 | 0.6449 | 0.02308 | 0.0601 | 27.9419
8.5 | 0.6649 | 0.02526 | 0.0654 | 26.3222
9 | 0.6936 | 0.02724 | 0.0695 | 25.4626
9.5 | 0.724 | 0.02931 | 0.0733 | 24.7015
10 | 0.7508 | 0.03171 | 0.0771 | 23.6771
10.5 | 0.781 | 0.03408 | 0.0805 | 22.9167
11 | 0.8029 | 0.03704 | 0.0843 | 21.6766
11.5 | 0.8236 | 0.04032 | 0.0877 | 20.4266
12 | 0.8451 | 0.0438 | 0.0909 | 19.2945
12.5 | 0.8568 | 0.04817 | 0.0939 | 17.787
13 | 0.8658 | 0.05305 | 0.0966 | 16.3205
13.5 | 0.8654 | 0.05921 | 0.0979 | 14.6158
14 | 0.8498 | 0.06731 | 0.0979 | 12.6252
14.5 | 0.8227 | 0.07743 | 0.0955 | 10.6251
15 | 0.7916 | 0.08916 | 0.0905 | 8.8784
15.5 | 0.758 | 0.10254 | 0.083 | 7.3922
16 | 0.7235 | 0.11738 | 0.0738 | 6.1637
16.5 | 0.6823 | 0.1351 | 0.0625 | 5.0503
17 | 0.6608 | 0.15127 | 0.0519 | 4.3683
17.5 | 0.6489 | 0.16815 | 0.04 | 3.8591
18 | 0.6474 | 0.18286 | 0.0305 | 3.5404

## 41. Re 1M Mach 0.00 (1)
BIGFOIL.COM POLAR EXPORT
NACA67-317 a=0.5
NACA67-317 a=0.5 |  |  |  | Cl Max: | 1.456 | at alpha= | 13.5 | deg
JavaFoil+Calcfoil stall+Eppler ext transition |  |  |  | L/D Max: | 125.059 | at alpha= | 5.5 | deg
Re: | 1000000 |  |  | Cd Min: | 0.00523 | at alpha= | -1 | deg
Mach: | 0 |  |  | Cl=0 at alpha= | -2.0246 | deg
|  |  |  | @ Cl=0.1, Cd= | 0.0052342
|  |  |  | @ Cl=0.4, Cd= | 0.0055395
|  |  |  | @ Cl=0.6, Cd= | 0.0059328
alpha (deg) | Cl | Cd | Cm | Cl/Cd
-16 | -0.941 | 0.12013 | -0.001 | -7.834
-15.5 | -0.94 | 0.11348 | -0.001 | -8.282
-15 | -0.936 | 0.10587 | -0.002 | -8.84
-14.5 | -0.928 | 0.10037 | -0.003 | -9.248
-14 | -0.918 | 0.09467 | -0.003 | -9.699
-13.5 | -0.905 | 0.08969 | -0.004 | -10.089
-13 | -0.886 | 0.08471 | -0.005 | -10.46
-12.5 | -0.868 | 0.07774 | -0.006 | -11.168
-12 | -0.85 | 0.071 | -0.007 | -11.965
-11.5 | -0.83 | 0.06335 | -0.009 | -13.108
-11 | -0.944 | 0.01741 | -0.014 | -54.254
-10.5 | -0.911 | 0.01625 | -0.015 | -56.049
-10 | -0.872 | 0.01544 | -0.017 | -56.458
-9.5 | -0.83 | 0.01483 | -0.018 | -55.955
-9 | -0.785 | 0.01418 | -0.019 | -55.398
-8.5 | -0.738 | 0.01363 | -0.021 | -54.162
-8 | -0.689 | 0.01316 | -0.022 | -52.376
-7.5 | -0.638 | 0.01266 | -0.023 | -50.399
-7 | -0.585 | 0.01219 | -0.025 | -48.017
-6.5 | -0.531 | 0.0117 | -0.026 | -45.362
-6 | -0.475 | 0.01125 | -0.027 | -42.198
-5.5 | -0.418 | 0.01086 | -0.029 | -38.455
-5 | -0.36 | 0.01051 | -0.03 | -34.227
-4.5 | -0.301 | 0.01019 | -0.031 | -29.506
-4 | -0.241 | 0.00991 | -0.033 | -24.313
-3.5 | -0.181 | 0.00966 | -0.034 | -18.708
-3 | -0.12 | 0.00937 | -0.035 | -12.791
-2.5 | -0.058 | 0.00527 | -0.037 | -11.099
-2 | 0.003 | 0.00525 | -0.038 | 0.515
-1.5 | 0.064 | 0.00524 | -0.039 | 12.243
-1 | 0.126 | 0.00523 | -0.041 | 24.061
-0.5 | 0.188 | 0.00525 | -0.042 | 35.746
0 | 0.248 | 0.0054 | -0.044 | 45.95
0.5 | 0.309 | 0.00544 | -0.045 | 56.847
1 | 0.37 | 0.00551 | -0.047 | 67.205
1.5 | 0.431 | 0.00557 | -0.048 | 77.371
2 | 0.492 | 0.00566 | -0.049 | 87.014
2.5 | 0.554 | 0.00579 | -0.051 | 95.566
3 | 0.612 | 0.00597 | -0.052 | 102.593
3.5 | 0.672 | 0.00631 | -0.054 | 106.551
4 | 0.732 | 0.00659 | -0.055 | 110.997
4.5 | 0.79 | 0.00688 | -0.057 | 114.847
5 | 0.848 | 0.00719 | -0.058 | 117.895
5.5 | 0.905 | 0.00724 | -0.059 | 125.059
6 | 0.957 | 0.01433 | -0.06 | 66.815
6.5 | 1.011 | 0.01505 | -0.062 | 67.157
7 | 1.062 | 0.01564 | -0.063 | 67.924
7.5 | 1.112 | 0.01638 | -0.064 | 67.883
8 | 1.16 | 0.017 | -0.066 | 68.208
8.5 | 1.205 | 0.01773 | -0.067 | 67.97
9 | 1.247 | 0.01892 | -0.068 | 65.913
9.5 | 1.286 | 0.01976 | -0.07 | 65.107
10 | 1.323 | 0.02077 | -0.071 | 63.671
10.5 | 1.356 | 0.02168 | -0.072 | 62.521
11 | 1.385 | 0.02272 | -0.073 | 60.948
11.5 | 1.41 | 0.02381 | -0.075 | 59.226
12 | 1.431 | 0.02493 | -0.076 | 57.401
12.5 | 1.444 | 0.02611 | -0.077 | 55.309
13 | 1.452 | 0.02739 | -0.078 | 53.033
13.5 | 1.456 | 0.02888 | -0.079 | 50.404
14 | 1.454 | 0.03058 | -0.08 | 47.536
14.5 | 1.448 | 0.03235 | -0.081 | 44.744
15 | 1.436 | 0.03441 | -0.082 | 41.739
15.5 | 1.421 | 0.0368 | -0.083 | 38.614
16 | 1.398 | 0.04001 | -0.083 | 34.949
16.5 | 1.206 | 0.10776 | -0.061 | 11.187
17 | 1.174 | 0.1212 | -0.058 | 9.689
17.5 | 1.145 | 0.13328 | -0.054 | 8.588
18 | 1.121 | 0.14065 | -0.054 | 7.969
18.5 | 1.096 | 0.14857 | -0.053 | 7.374

## 42. Re 1M Mach 0.00 (2)
BIGFOIL.COM POLAR EXPORT
NACA67-317 a=0.5
NACA67-317 a=0.5 |  |  |  | Cl Max: | 1.108 | at alpha= | 15 | deg
XFOIL ncrit=9 |  |  |  | L/D Max: | 94.0232 | at alpha= | 4.5 | deg
Re: | 1000000 |  |  | Cd Min: | 0.18618 | at alpha= | -20 | deg
Mach: | 0 |  |  | Cl=0 at alpha= | -1.9115 | deg
|  |  |  | @ Cl=0.1, Cd= | 0.0075876
|  |  |  | @ Cl=0.4, Cd= | 0.0082506
|  |  |  | @ Cl=0.6, Cd= | 0.0070669
alpha (deg) | Cl | Cd | Cm | Cl/Cd
-20 | -0.38 | 0.18618 | -0.0688 | -2.041
-19.5 | -0.3627 | 0.18143 | -0.0718 | -1.9991
-19 | -0.3457 | 0.17656 | -0.0749 | -1.958
-18 | -0.7684 | 0.06587 | -0.1241 | -11.6654
-17.5 | -0.8134 | 0.05369 | -0.1298 | -15.1499
-17 | -0.8405 | 0.04596 | -0.1307 | -18.2876
-16.5 | -0.8538 | 0.04073 | -0.1294 | -20.9624
-16 | -0.8591 | 0.03674 | -0.1269 | -23.3832
-15.5 | -0.8585 | 0.03331 | -0.1239 | -25.773
-15 | -0.8502 | 0.03061 | -0.1207 | -27.7752
-14.5 | -0.8363 | 0.02826 | -0.1175 | -29.5931
-14 | -0.8163 | 0.02644 | -0.1145 | -30.8737
-13.5 | -0.7946 | 0.02448 | -0.1115 | -32.4592
-13 | -0.772 | 0.02232 | -0.1084 | -34.5878
-12.5 | -0.741 | 0.02104 | -0.1062 | -35.2186
-12 | -0.707 | 0.01993 | -0.1041 | -35.4742
-11.5 | -0.6707 | 0.01892 | -0.1022 | -35.4493
-11 | -0.6329 | 0.01797 | -0.1005 | -35.2198
-10.5 | -0.5934 | 0.01713 | -0.0988 | -34.641
-10 | -0.5575 | 0.01598 | -0.0966 | -34.8874
-9.5 | -0.5161 | 0.01532 | -0.0951 | -33.688
-9 | -0.4733 | 0.01482 | -0.0938 | -31.9366
-8.5 | -0.4304 | 0.01423 | -0.0925 | -30.246
-8 | -0.3875 | 0.01361 | -0.0911 | -28.4717
-7.5 | -0.3418 | 0.01322 | -0.0901 | -25.8548
-7 | -0.2986 | 0.01266 | -0.0887 | -23.5861
-6.5 | -0.2533 | 0.01224 | -0.0875 | -20.6944
-6 | -0.2074 | 0.01188 | -0.0865 | -17.4579
-5.5 | -0.1624 | 0.01146 | -0.0852 | -14.171
-5 | -0.1172 | 0.01111 | -0.0838 | -10.5491
-4.5 | -0.076 | 0.01075 | -0.0818 | -7.0698
-4 | -0.043 | 0.01005 | -0.0783 | -4.2786
-3.5 | -0.0228 | 0.00921 | -0.0721 | -2.4756
-3 | -0.0299 | 0.00839 | -0.0598 | -3.5638
-2.5 | -0.0586 | 0.00709 | -0.0424 | -8.2652
-2 | -0.0091 | 0.00726 | -0.0414 | -1.2534
-1.5 | 0.0423 | 0.00741 | -0.0408 | 5.7085
-1 | 0.0987 | 0.00758 | -0.0411 | 13.0211
-0.5 | 0.1584 | 0.00793 | -0.0419 | 19.9748
0 | 0.2244 | 0.00863 | -0.0435 | 26.0023
0.5 | 0.2825 | 0.00868 | -0.0446 | 32.5461
1 | 0.3309 | 0.00852 | -0.0438 | 38.838
1.5 | 0.3846 | 0.00833 | -0.044 | 46.1705
2 | 0.4467 | 0.00801 | -0.0458 | 55.7678
2.5 | 0.4979 | 0.00774 | -0.0453 | 64.3282
3 | 0.5576 | 0.00739 | -0.0465 | 75.4533
3.5 | 0.6009 | 0.00706 | -0.0443 | 85.1133
4 | 0.6345 | 0.00689 | -0.04 | 92.09
4.5 | 0.6497 | 0.00691 | -0.0317 | 94.0232
5 | 0.6597 | 0.00745 | -0.0228 | 88.5503
5.5 | 0.6702 | 0.0082 | -0.0145 | 81.7317
6 | 0.6716 | 0.00932 | -0.0049 | 72.0601
6.5 | 0.6606 | 0.01099 | 0.0064 | 60.1092
7 | 0.6607 | 0.01263 | 0.0151 | 52.312
7.5 | 0.6711 | 0.01419 | 0.0216 | 47.2939
8 | 0.6886 | 0.01562 | 0.0267 | 44.0845
8.5 | 0.7111 | 0.01698 | 0.0309 | 41.8787
9 | 0.7344 | 0.01836 | 0.0347 | 40
9.5 | 0.763 | 0.01955 | 0.0376 | 39.0281
10 | 0.7951 | 0.02064 | 0.04 | 38.5223
10.5 | 0.8296 | 0.02164 | 0.0419 | 38.3364
11 | 0.8604 | 0.02286 | 0.0442 | 37.6378
11.5 | 0.8938 | 0.02391 | 0.0461 | 37.3818
12 | 0.9217 | 0.02534 | 0.0485 | 36.3733
12.5 | 0.9545 | 0.02649 | 0.0502 | 36.0325
13 | 0.9796 | 0.02812 | 0.0527 | 34.8364
13.5 | 1.0099 | 0.02945 | 0.0545 | 34.292
14 | 1.0349 | 0.03123 | 0.0566 | 33.138
14.5 | 1.0686 | 0.03309 | 0.0567 | 32.2937
15 | 1.108 | 0.03576 | 0.0542 | 30.9843

## 43. Re 1M Mach 0.10 (1)
BIGFOIL.COM POLAR EXPORT
NACA67-317 a=0.5
NACA67-317 a=0.5 |  |  |  | Cl Max: | 1.444 | at alpha= | 13 | deg
JavaFoil+Calcfoil stall+Eppler ext transition |  |  |  | L/D Max: | 124.789 | at alpha= | 5.5 | deg
Re: | 1000000 |  |  | Cd Min: | 0.00525 | at alpha= | -1.5 | deg
Mach: | 0.1 |  |  | Cl=0 at alpha= | -2.0242 | deg
|  |  |  | @ Cl=0.1, Cd= | 0.0052557
|  |  |  | @ Cl=0.4, Cd= | 0.0055575
|  |  |  | @ Cl=0.6, Cd= | 0.0059617
alpha (deg) | Cl | Cd | Cm | Cl/Cd
-16 | -0.921 | 0.12318 | -0.001 | -7.474
-15.5 | -0.922 | 0.11382 | -0.001 | -8.103
-15 | -0.921 | 0.1072 | -0.002 | -8.594
-14.5 | -0.917 | 0.10169 | -0.003 | -9.02
-14 | -0.909 | 0.09636 | -0.003 | -9.429
-13.5 | -0.896 | 0.09073 | -0.004 | -9.878
-13 | -0.881 | 0.08518 | -0.005 | -10.343
-12.5 | -0.862 | 0.07927 | -0.006 | -10.871
-12 | -0.849 | 0.06964 | -0.007 | -12.198
-11.5 | -0.845 | 0.05545 | -0.009 | -15.232
-11 | -0.939 | 0.01815 | -0.014 | -51.74
-10.5 | -0.91 | 0.01652 | -0.015 | -55.074
-10 | -0.872 | 0.01563 | -0.017 | -55.799
-9.5 | -0.831 | 0.01494 | -0.018 | -55.643
-9 | -0.787 | 0.01429 | -0.019 | -55.094
-8.5 | -0.74 | 0.01373 | -0.021 | -53.924
-8 | -0.691 | 0.01325 | -0.022 | -52.192
-7.5 | -0.64 | 0.01274 | -0.023 | -50.266
-7 | -0.587 | 0.01226 | -0.025 | -47.926
-6.5 | -0.533 | 0.01178 | -0.026 | -45.242
-6 | -0.477 | 0.01131 | -0.027 | -42.171
-5.5 | -0.42 | 0.01091 | -0.029 | -38.449
-5 | -0.361 | 0.01055 | -0.03 | -34.236
-4.5 | -0.302 | 0.01026 | -0.031 | -29.448
-4 | -0.242 | 0.00995 | -0.033 | -24.32
-3.5 | -0.182 | 0.00969 | -0.034 | -18.734
-3 | -0.12 | 0.00942 | -0.036 | -12.787
-2.5 | -0.059 | 0.00529 | -0.037 | -11.111
-2 | 0.003 | 0.00526 | -0.038 | 0.517
-1.5 | 0.064 | 0.00525 | -0.04 | 12.259
-1 | 0.127 | 0.00526 | -0.041 | 24.073
-0.5 | 0.189 | 0.00526 | -0.043 | 35.842
0 | 0.249 | 0.00542 | -0.044 | 45.986
0.5 | 0.311 | 0.00546 | -0.045 | 56.896
1 | 0.372 | 0.00553 | -0.047 | 67.247
1.5 | 0.433 | 0.00559 | -0.048 | 77.473
2 | 0.495 | 0.00568 | -0.05 | 87.107
2.5 | 0.556 | 0.00582 | -0.051 | 95.678
3 | 0.615 | 0.00601 | -0.053 | 102.357
3.5 | 0.676 | 0.00635 | -0.054 | 106.382
4 | 0.735 | 0.00662 | -0.055 | 111.032
4.5 | 0.794 | 0.00693 | -0.057 | 114.598
5 | 0.852 | 0.00725 | -0.058 | 117.508
5.5 | 0.909 | 0.00729 | -0.06 | 124.789
6 | 0.961 | 0.01431 | -0.061 | 67.207
6.5 | 1.015 | 0.01515 | -0.062 | 66.98
7 | 1.067 | 0.01576 | -0.063 | 67.705
7.5 | 1.116 | 0.01653 | -0.065 | 67.524
8 | 1.164 | 0.01719 | -0.066 | 67.715
8.5 | 1.209 | 0.01787 | -0.067 | 67.63
9 | 1.25 | 0.0191 | -0.069 | 65.482
9.5 | 1.289 | 0.01996 | -0.07 | 64.603
10 | 1.325 | 0.02096 | -0.071 | 63.201
10.5 | 1.357 | 0.02194 | -0.072 | 61.837
11 | 1.385 | 0.02303 | -0.074 | 60.124
11.5 | 1.409 | 0.02418 | -0.075 | 58.254
12 | 1.427 | 0.02532 | -0.076 | 56.369
12.5 | 1.438 | 0.02652 | -0.077 | 54.231
13 | 1.444 | 0.02786 | -0.078 | 51.817
13.5 | 1.444 | 0.02938 | -0.079 | 49.144
14 | 1.438 | 0.03129 | -0.08 | 45.968
14.5 | 1.428 | 0.03308 | -0.081 | 43.173
15 | 1.412 | 0.03561 | -0.082 | 39.652
15.5 | 1.386 | 0.03942 | -0.083 | 35.165
16 | 1.297 | 0.05948 | -0.077 | 21.8
16.5 | 1.162 | 0.11663 | -0.057 | 9.962
17 | 1.129 | 0.12919 | -0.053 | 8.743
17.5 | 1.1 | 0.13908 | -0.05 | 7.909
18 | 1.074 | 0.14613 | -0.051 | 7.35

## 44. Re 1M Mach 0.10 (2)
BIGFOIL.COM POLAR EXPORT
NACA67-317 a=0.5
NACA67-317 a=0.5 |  |  |  | Cl Max: | 1.066 | at alpha= | 14.5 | deg
XFOIL ncrit=9 |  |  |  | L/D Max: | 92.9842 | at alpha= | 4.5 | deg
Re: | 1000000 |  |  | Cd Min: | 0.18681 | at alpha= | -20 | deg
Mach: | 0.1 |  |  | Cl=0 at alpha= | -1.9023 | deg
|  |  |  | @ Cl=0.1, Cd= | 0.0076169
|  |  |  | @ Cl=0.4, Cd= | 0.0083009
|  |  |  | @ Cl=0.6, Cd= | 0.007127
alpha (deg) | Cl | Cd | Cm | Cl/Cd
-20 | -0.3798 | 0.18681 | -0.0691 | -2.0331
-19.5 | -0.3621 | 0.18208 | -0.072 | -1.9887
-19 | -0.3446 | 0.17722 | -0.0752 | -1.9445
-18.5 | -0.3477 | 0.16625 | -0.0807 | -2.0914
-17.5 | -0.732 | 0.06563 | -0.126 | -11.1534
-17 | -0.7848 | 0.0525 | -0.132 | -14.9486
-16.5 | -0.8108 | 0.04514 | -0.1326 | -17.9619
-16 | -0.8267 | 0.03983 | -0.1308 | -20.7557
-15.5 | -0.8351 | 0.03553 | -0.1278 | -23.5041
-15 | -0.8334 | 0.0323 | -0.1245 | -25.8019
-14.5 | -0.8247 | 0.02955 | -0.1209 | -27.9086
-14 | -0.8088 | 0.0274 | -0.1176 | -29.5182
-13.5 | -0.7872 | 0.02567 | -0.1145 | -30.6661
-13 | -0.7686 | 0.023 | -0.111 | -33.4174
-12.5 | -0.7393 | 0.02153 | -0.1085 | -34.3381
-12 | -0.7061 | 0.02034 | -0.1062 | -34.7148
-11.5 | -0.6701 | 0.01927 | -0.1042 | -34.7743
-11 | -0.6325 | 0.01826 | -0.1023 | -34.6386
-10.5 | -0.5933 | 0.01735 | -0.1005 | -34.196
-10 | -0.5564 | 0.01622 | -0.0984 | -34.3033
-9.5 | -0.5156 | 0.01548 | -0.0967 | -33.3075
-9 | -0.4728 | 0.01497 | -0.0953 | -31.5832
-8.5 | -0.4279 | 0.01448 | -0.0942 | -29.5511
-8 | -0.3867 | 0.01371 | -0.0924 | -28.2057
-7.5 | -0.3409 | 0.01329 | -0.0914 | -25.6509
-7 | -0.2974 | 0.01274 | -0.0899 | -23.3438
-6.5 | -0.2516 | 0.01234 | -0.0888 | -20.389
-6 | -0.2058 | 0.01194 | -0.0876 | -17.2362
-5.5 | -0.1604 | 0.01153 | -0.0863 | -13.9115
-5 | -0.1149 | 0.01119 | -0.085 | -10.2681
-4.5 | -0.0733 | 0.01082 | -0.0829 | -6.7745
-4 | -0.0397 | 0.01013 | -0.0795 | -3.9191
-3.5 | -0.0186 | 0.00929 | -0.0734 | -2.0022
-3 | -0.0252 | 0.00843 | -0.0613 | -2.9893
-2 | -0.0101 | 0.00729 | -0.0415 | -1.3855
-1.5 | 0.0416 | 0.00745 | -0.0409 | 5.5839
-1 | 0.0988 | 0.00761 | -0.0413 | 12.9829
-0.5 | 0.1592 | 0.00796 | -0.0421 | 20
0 | 0.2261 | 0.00868 | -0.0439 | 26.0484
0.5 | 0.283 | 0.00873 | -0.0446 | 32.417
1 | 0.3316 | 0.00857 | -0.0437 | 38.6931
1.5 | 0.3864 | 0.00837 | -0.0441 | 46.1649
2 | 0.4494 | 0.00805 | -0.0461 | 55.8261
2.5 | 0.4994 | 0.00778 | -0.0453 | 64.1902
3 | 0.5585 | 0.00743 | -0.0463 | 75.1682
3.5 | 0.6037 | 0.0071 | -0.0443 | 85.0282
4 | 0.6344 | 0.00692 | -0.0393 | 91.6763
4.5 | 0.6481 | 0.00697 | -0.0306 | 92.9842
5 | 0.6581 | 0.00754 | -0.0217 | 87.2812
5.5 | 0.6687 | 0.00831 | -0.0134 | 80.4693
6 | 0.6704 | 0.00944 | -0.0038 | 71.0169
7 | 0.6589 | 0.01282 | 0.0162 | 51.3963
7.5 | 0.6699 | 0.01437 | 0.0227 | 46.618
8 | 0.6873 | 0.01584 | 0.0279 | 43.3902
8.5 | 0.7102 | 0.01719 | 0.032 | 41.3147
9 | 0.7328 | 0.01863 | 0.0359 | 39.3344
9.5 | 0.7627 | 0.01979 | 0.0387 | 38.5397
10 | 0.7941 | 0.02094 | 0.0413 | 37.9226
10.5 | 0.8294 | 0.02193 | 0.0431 | 37.8203
11 | 0.8601 | 0.02319 | 0.0455 | 37.0893
11.5 | 0.8936 | 0.02427 | 0.0474 | 36.8191
12 | 0.9211 | 0.02576 | 0.0499 | 35.757
12.5 | 0.9544 | 0.02693 | 0.0516 | 35.44
13 | 0.9793 | 0.02861 | 0.0542 | 34.2293
13.5 | 1.0097 | 0.02999 | 0.056 | 33.6679
14 | 1.0344 | 0.03184 | 0.0582 | 32.4874
14.5 | 1.066 | 0.03385 | 0.0586 | 31.4919

## 45. Re 1M Mach 0.25 (1)
BIGFOIL.COM POLAR EXPORT
NACA67-317 a=0.5
NACA67-317 a=0.5 |  |  |  | Cl Max: | 1.39 | at alpha= | 12 | deg
JavaFoil+Calcfoil stall+Eppler ext transition |  |  |  | L/D Max: | 118.523 | at alpha= | 5.5 | deg
Re: | 1000000 |  |  | Cd Min: | 0.00534 | at alpha= | -1 | deg
Mach: | 0.25 |  |  | Cl=0 at alpha= | -2.0238 | deg
|  |  |  | @ Cl=0.1, Cd= | 0.0053447
|  |  |  | @ Cl=0.4, Cd= | 0.00566
|  |  |  | @ Cl=0.6, Cd= | 0.0060836
alpha (deg) | Cl | Cd | Cm | Cl/Cd
-15 | -0.797 | 0.11808 | -0.002 | -6.746
-14.5 | -0.814 | 0.11002 | -0.003 | -7.4
-14 | -0.826 | 0.10352 | -0.003 | -7.975
-13.5 | -0.83 | 0.09662 | -0.004 | -8.589
-13 | -0.826 | 0.09101 | -0.004 | -9.074
-12.5 | -0.819 | 0.08544 | -0.005 | -9.589
-12 | -0.808 | 0.0791 | -0.006 | -10.217
-11.5 | -0.793 | 0.07412 | -0.007 | -10.695
-11 | -0.775 | 0.06875 | -0.008 | -11.27
-10.5 | -0.77 | 0.05449 | -0.011 | -14.128
-10 | -0.868 | 0.01667 | -0.017 | -52.067
-9.5 | -0.833 | 0.01576 | -0.018 | -52.837
-9 | -0.793 | 0.01506 | -0.02 | -52.642
-8.5 | -0.749 | 0.01443 | -0.021 | -51.878
-8 | -0.701 | 0.01377 | -0.023 | -50.954
-7.5 | -0.651 | 0.01323 | -0.024 | -49.234
-7 | -0.599 | 0.01265 | -0.025 | -47.348
-6.5 | -0.544 | 0.01216 | -0.027 | -44.757
-6 | -0.488 | 0.01163 | -0.028 | -41.92
-5.5 | -0.429 | 0.0112 | -0.029 | -38.343
-5 | -0.37 | 0.01084 | -0.031 | -34.143
-4.5 | -0.31 | 0.01046 | -0.032 | -29.618
-4 | -0.248 | 0.01014 | -0.034 | -24.494
-3.5 | -0.186 | 0.00986 | -0.035 | -18.883
-3 | -0.124 | 0.00958 | -0.037 | -12.909
-2.5 | -0.06 | 0.00539 | -0.038 | -11.188
-2 | 0.003 | 0.00536 | -0.039 | 0.521
-1.5 | 0.066 | 0.00535 | -0.041 | 12.347
-1 | 0.13 | 0.00534 | -0.042 | 24.336
-0.5 | 0.194 | 0.00536 | -0.044 | 36.113
0 | 0.256 | 0.00552 | -0.045 | 46.34
0.5 | 0.319 | 0.00557 | -0.046 | 57.226
1 | 0.382 | 0.00564 | -0.048 | 67.739
1.5 | 0.445 | 0.00571 | -0.049 | 77.839
2 | 0.508 | 0.00581 | -0.051 | 87.447
2.5 | 0.571 | 0.00596 | -0.052 | 95.93
3 | 0.632 | 0.00622 | -0.054 | 101.548
3.5 | 0.693 | 0.00655 | -0.055 | 105.843
4 | 0.754 | 0.00684 | -0.057 | 110.262
4.5 | 0.814 | 0.00716 | -0.058 | 113.775
5 | 0.874 | 0.00751 | -0.06 | 116.399
5.5 | 0.932 | 0.00787 | -0.061 | 118.523
6 | 0.985 | 0.0153 | -0.062 | 64.367
6.5 | 1.039 | 0.01565 | -0.064 | 66.362
7 | 1.091 | 0.01633 | -0.065 | 66.79
7.5 | 1.14 | 0.01714 | -0.066 | 66.48
8 | 1.186 | 0.0179 | -0.068 | 66.257
8.5 | 1.228 | 0.01919 | -0.069 | 63.997
9 | 1.267 | 0.02015 | -0.07 | 62.889
9.5 | 1.301 | 0.02123 | -0.072 | 61.301
10 | 1.331 | 0.02231 | -0.073 | 59.644
10.5 | 1.355 | 0.02334 | -0.074 | 58.058
11 | 1.373 | 0.02474 | -0.076 | 55.512
11.5 | 1.386 | 0.02607 | -0.077 | 53.147
12 | 1.39 | 0.02761 | -0.078 | 50.326
12.5 | 1.381 | 0.02923 | -0.079 | 47.258
13 | 1.364 | 0.03105 | -0.08 | 43.938
13.5 | 1.337 | 0.03339 | -0.081 | 40.035
14 | 1.255 | 0.0461 | -0.078 | 27.214
14.5 | 1.076 | 0.10437 | -0.05 | 10.308
15 | 1.031 | 0.11484 | -0.046 | 8.973
15.5 | 0.984 | 0.12347 | -0.045 | 7.969
16 | 0.931 | 0.13472 | -0.042 | 6.913
16.5 | 0.875 | 0.14277 | -0.041 | 6.13
17 | 0.814 | 0.15631 | -0.04 | 5.211

## 46. Re 1M Mach 0.25 (2)
BIGFOIL.COM POLAR EXPORT
NACA67-317 a=0.5
NACA67-317 a=0.5 |  |  |  | Cl Max: | 1.1442 | at alpha= | 17.5 | deg
XFOIL ncrit=9 |  |  |  | L/D Max: | 88.2087 | at alpha= | 4 | deg
Re: | 1000000 |  |  | Cd Min: | 0.17097 | at alpha= | -18.5 | deg
Mach: | 0.25 |  |  | Cl=0 at alpha= | -1.8651 | deg
|  |  |  | @ Cl=0.1, Cd= | 0.0077712
|  |  |  | @ Cl=0.4, Cd= | 0.0085599
|  |  |  | @ Cl=0.6, Cd= | 0.0073701
alpha (deg) | Cl | Cd | Cm | Cl/Cd
-18.5 | -0.3387 | 0.17097 | -0.0822 | -1.981
-18 | -0.3256 | 0.16383 | -0.0855 | -1.9874
-17.5 | -0.3069 | 0.15871 | -0.0884 | -1.9337
-17 | -0.2893 | 0.15344 | -0.0916 | -1.8854
-15.5 | -0.586 | 0.06454 | -0.1333 | -9.0796
-15 | -0.6424 | 0.05052 | -0.1407 | -12.7158
-14.5 | -0.6807 | 0.04233 | -0.1406 | -16.0808
-14 | -0.7091 | 0.03639 | -0.1371 | -19.4861
-13.5 | -0.7217 | 0.0321 | -0.1323 | -22.4829
-13 | -0.7197 | 0.02887 | -0.1276 | -24.929
-12.5 | -0.7171 | 0.02527 | -0.1224 | -28.3775
-12 | -0.6937 | 0.02329 | -0.1187 | -29.7853
-11.5 | -0.6636 | 0.02167 | -0.1155 | -30.623
-11 | -0.6288 | 0.02022 | -0.1127 | -31.0979
-10.5 | -0.5907 | 0.01887 | -0.1103 | -31.3037
-10 | -0.55 | 0.01779 | -0.1081 | -30.9162
-9.5 | -0.5124 | 0.01651 | -0.1055 | -31.0357
-9 | -0.4692 | 0.01579 | -0.1036 | -29.715
-8.5 | -0.424 | 0.01514 | -0.102 | -28.0053
-8 | -0.3817 | 0.01432 | -0.0999 | -26.655
-7.5 | -0.3359 | 0.01377 | -0.0983 | -24.3936
-7 | -0.2904 | 0.01322 | -0.0967 | -21.9667
-6.5 | -0.243 | 0.01278 | -0.0954 | -19.0141
-6 | -0.1968 | 0.0123 | -0.0938 | -16
-5.5 | -0.1494 | 0.01191 | -0.0925 | -12.5441
-5 | -0.1028 | 0.01168 | -0.0909 | -8.8014
-4.5 | -0.0588 | 0.01122 | -0.089 | -5.2406
-4 | -0.0224 | 0.01059 | -0.0857 | -2.1152
-3.5 | 0.0021 | 0.00973 | -0.0801 | 0.21583
-3 | 0.0018 | 0.00867 | -0.0692 | 0.20761
-2.5 | -0.0492 | 0.00749 | -0.047 | -6.5688
-2 | -0.0146 | 0.00748 | -0.0421 | -1.9519
-1.5 | 0.0395 | 0.00763 | -0.0415 | 5.1769
-1 | 0.0998 | 0.00777 | -0.0422 | 12.8443
-0.5 | 0.1641 | 0.00814 | -0.0434 | 20.1597
0 | 0.234 | 0.00904 | -0.0454 | 25.885
0.5 | 0.2835 | 0.00902 | -0.0442 | 31.4302
1 | 0.3367 | 0.00881 | -0.0439 | 38.2179
1.5 | 0.3976 | 0.00857 | -0.0451 | 46.3944
2 | 0.4569 | 0.00832 | -0.046 | 54.9159
2.5 | 0.5094 | 0.00796 | -0.0452 | 63.995
3 | 0.5611 | 0.00764 | -0.0443 | 73.4424
3.5 | 0.6029 | 0.00735 | -0.0412 | 82.0272
4 | 0.6254 | 0.00709 | -0.0339 | 88.2087
4.5 | 0.6406 | 0.00736 | -0.0254 | 87.038
5 | 0.6512 | 0.00802 | -0.0164 | 81.197
5.5 | 0.6612 | 0.0089 | -0.0078 | 74.2921
6 | 0.6613 | 0.01018 | 0.0022 | 64.9607
6.5 | 0.6495 | 0.01207 | 0.0136 | 53.8111
7 | 0.6504 | 0.01381 | 0.0222 | 47.0963
7.5 | 0.6618 | 0.01546 | 0.0288 | 42.8072
8 | 0.6798 | 0.01702 | 0.034 | 39.9412
8.5 | 0.7033 | 0.01848 | 0.0382 | 38.0574
9 | 0.7272 | 0.02003 | 0.0422 | 36.3055
9.5 | 0.7603 | 0.02117 | 0.0449 | 35.914
10 | 0.7932 | 0.02239 | 0.0475 | 35.4265
10.5 | 0.8257 | 0.02369 | 0.05 | 34.8544
11 | 0.8589 | 0.02503 | 0.0524 | 34.3148
11.5 | 0.8894 | 0.0265 | 0.0549 | 33.5623
12 | 0.9206 | 0.028 | 0.0573 | 32.8786
12.5 | 0.9481 | 0.02978 | 0.0599 | 31.8368
13 | 0.9774 | 0.03147 | 0.0622 | 31.0582
13.5 | 1.0009 | 0.03363 | 0.0649 | 29.7621
14 | 1.0256 | 0.03577 | 0.0672 | 28.6721
14.5 | 1.0452 | 0.03875 | 0.0691 | 26.9729
15 | 1.0817 | 0.04185 | 0.0675 | 25.8471
15.5 | 1.1088 | 0.0465 | 0.0649 | 23.8452
17 | 1.1419 | 0.06098 | 0.065 | 18.7258
17.5 | 1.1442 | 0.06657 | 0.065 | 17.1879
18 | 1.1322 | 0.07405 | 0.0641 | 15.2897
18.5 | 1.1106 | 0.08321 | 0.0621 | 13.347
19 | 1.0959 | 0.09217 | 0.0592 | 11.89
19.5 | 1.0783 | 0.10207 | 0.055 | 10.5643
20 | 1.0523 | 0.11361 | 0.0495 | 9.2624

## 47. Re 1M Mach 0.50 (1)
BIGFOIL.COM POLAR EXPORT
NACA67-317 a=0.5
NACA67-317 a=0.5 |  |  |  | Cl Max: | 1.223 | at alpha= | 8 | deg
JavaFoil+Calcfoil stall+Eppler ext transition |  |  |  | L/D Max: | 111.04 | at alpha= | 5 | deg
Re: | 1000000 |  |  | Cd Min: | 0.0058 | at alpha= | -1.5 | deg
Mach: | 0.5 |  |  | Cl=0 at alpha= | -2.0214 | deg
|  |  |  | @ Cl=0.1, Cd= | 0.0058038
|  |  |  | @ Cl=0.4, Cd= | 0.0061014
|  |  |  | @ Cl=0.6, Cd= | 0.006578
alpha (deg) | Cl | Cd | Cm | Cl/Cd
-20 | -1.007 | 0.19837 | 0.005 | -5.078
-19.5 | -0.98 | 0.19185 | 0.004 | -5.107
-19 | -0.952 | 0.18753 | 0.003 | -5.079
-18.5 | -0.925 | 0.17931 | 0.003 | -5.159
-18 | -0.898 | 0.17406 | 0.002 | -5.158
-17.5 | -0.87 | 0.17784 | 0.001 | -4.892
-17 | -0.841 | 0.16855 | 0 | -4.988
-16.5 | -0.813 | 0.16445 | 0 | -4.944
-16 | -0.786 | 0.15979 | -0.001 | -4.916
-15.5 | -0.758 | 0.14903 | -0.002 | -5.088
-15 | -0.731 | 0.15023 | -0.002 | -4.863
-14.5 | -0.702 | 0.14074 | -0.003 | -4.985
-14 | -0.673 | 0.13343 | -0.004 | -5.047
-13.5 | -0.646 | 0.12952 | -0.004 | -4.986
-13 | -0.618 | 0.12477 | -0.005 | -4.953
-12.5 | -0.59 | 0.12197 | -0.006 | -4.839
-12 | -0.562 | 0.1207 | -0.007 | -4.659
-11.5 | -0.533 | 0.11241 | -0.007 | -4.745
-11 | -0.505 | 0.11038 | -0.007 | -4.579
-10.5 | -0.477 | 0.10746 | -0.008 | -4.444
-10 | -0.45 | 0.09613 | -0.009 | -4.677
-9.5 | -0.421 | 0.08751 | -0.009 | -4.812
-9 | -0.394 | 0.06489 | -0.01 | -6.07
-8.5 | -0.366 | 0.05842 | -0.011 | -6.266
-8 | -0.539 | 0.0551 | -0.012 | -9.779
-7.5 | -0.55 | 0.04409 | -0.018 | -12.465
-7 | -0.622 | 0.01495 | -0.028 | -41.629
-6.5 | -0.579 | 0.01413 | -0.03 | -40.968
-6 | -0.527 | 0.0134 | -0.031 | -39.312
-5.5 | -0.469 | 0.01269 | -0.033 | -36.924
-5 | -0.407 | 0.01206 | -0.034 | -33.718
-4.5 | -0.342 | 0.01155 | -0.036 | -29.589
-4 | -0.275 | 0.01112 | -0.037 | -24.715
-3.5 | -0.207 | 0.01075 | -0.039 | -19.222
-3 | -0.137 | 0.0104 | -0.04 | -13.214
-2.5 | -0.067 | 0.01008 | -0.042 | -6.68
-2 | 0.003 | 0.00583 | -0.043 | 0.531
-1.5 | 0.073 | 0.0058 | -0.045 | 12.679
-1 | 0.144 | 0.00581 | -0.047 | 24.884
-0.5 | 0.215 | 0.00581 | -0.048 | 37.071
0 | 0.285 | 0.00599 | -0.05 | 47.563
0.5 | 0.355 | 0.00605 | -0.051 | 58.651
1 | 0.425 | 0.00613 | -0.053 | 69.351
1.5 | 0.496 | 0.00626 | -0.055 | 79.222
2 | 0.566 | 0.00642 | -0.056 | 88.161
2.5 | 0.637 | 0.00675 | -0.058 | 94.331
3 | 0.703 | 0.00711 | -0.06 | 98.755
3.5 | 0.77 | 0.00747 | -0.061 | 103.094
4 | 0.837 | 0.00784 | -0.063 | 106.787
4.5 | 0.903 | 0.00826 | -0.064 | 109.208
5 | 0.967 | 0.00871 | -0.066 | 111.04
5.5 | 1.026 | 0.01729 | -0.067 | 59.324
6 | 1.083 | 0.01818 | -0.069 | 59.568
6.5 | 1.134 | 0.01914 | -0.071 | 59.221
7 | 1.177 | 0.0202 | -0.072 | 58.269
7.5 | 1.208 | 0.02193 | -0.074 | 55.115
8 | 1.223 | 0.02349 | -0.075 | 52.063
8.5 | 1.206 | 0.02522 | -0.077 | 47.803
9 | 1.111 | 0.02727 | -0.078 | 40.734
9.5 | 0.649 | 0.06819 | -0.044 | 9.523
10 | 0.672 | 0.08647 | -0.035 | 7.774
10.5 | 0.699 | 0.09683 | -0.035 | 7.223
11 | 0.728 | 0.10495 | -0.039 | 6.936
11.5 | 0.755 | 0.10802 | -0.04 | 6.992
12 | 0.783 | 0.11317 | -0.04 | 6.914
12.5 | 0.81 | 0.11905 | -0.042 | 6.803
13 | 0.839 | 0.1253 | -0.045 | 6.692

## 48. Re 1M Mach 0.50 (2)
BIGFOIL.COM POLAR EXPORT
NACA67-317 a=0.5
NACA67-317 a=0.5 |  |  |  | Cl Max: | 0.9032 | at alpha= | 13.5 | deg
XFOIL ncrit=9 |  |  |  | L/D Max: | 63.8825 | at alpha= | 4.5 | deg
Re: | 1000000 |  |  | Cd Min: | 0.1897 | at alpha= | 18.5 | deg
Mach: | 0.5 |  |  | Cl=0 at alpha= | -1.6949 | deg
|  |  |  | @ Cl=0.1, Cd= | 0.0089101
|  |  |  | @ Cl=0.4, Cd= | 0.009674
|  |  |  | @ Cl=0.6, Cd= | 0.0094186
alpha (deg) | Cl | Cd | Cm | Cl/Cd
-14.5 | -0.1791 | 0.13059 | -0.1221 | -1.3715
-14 | -0.1796 | 0.11997 | -0.1269 | -1.497
-13.5 | -0.1755 | 0.11121 | -0.1311 | -1.5781
-13 | -0.1782 | 0.10153 | -0.1357 | -1.7551
-12.5 | -0.187 | 0.09138 | -0.1407 | -2.0464
-12 | -0.2092 | 0.07965 | -0.1465 | -2.6265
-11.5 | -0.2576 | 0.0631 | -0.1559 | -4.0824
-11 | -0.3151 | 0.04753 | -0.1654 | -6.6295
-10.5 | -0.365 | 0.03894 | -0.1641 | -9.3734
-10 | -0.4078 | 0.0323 | -0.1579 | -12.6254
-9.5 | -0.4344 | 0.02677 | -0.1498 | -16.2271
-9 | -0.4323 | 0.02305 | -0.1424 | -18.7549
-8.5 | -0.4028 | 0.02036 | -0.1371 | -19.7839
-8 | -0.3561 | 0.01836 | -0.1336 | -19.3954
-7.5 | -0.305 | 0.0169 | -0.1305 | -18.0473
-7 | -0.2571 | 0.01575 | -0.1272 | -16.3238
-6.5 | -0.2064 | 0.01499 | -0.1242 | -13.7692
-6 | -0.1577 | 0.01441 | -0.1212 | -10.9438
-5.5 | -0.1081 | 0.01383 | -0.1184 | -7.8163
-5 | -0.0576 | 0.0134 | -0.1157 | -4.2985
-4.5 | -0.0069 | 0.01298 | -0.1132 | -0.53159
-4 | 0.0427 | 0.0125 | -0.1106 | 3.416
-3.5 | 0.082 | 0.01173 | -0.1063 | 6.9906
-3 | 0.0961 | 0.01084 | -0.0975 | 8.8653
-2.5 | 0.0685 | 0.00961 | -0.0802 | 7.128
-2 | -0.0191 | 0.00822 | -0.0485 | -2.3236
-1.5 | 0.0122 | 0.00859 | -0.0412 | 1.4203
-1 | 0.0666 | 0.00878 | -0.0388 | 7.5854
-0.5 | 0.1385 | 0.00906 | -0.0398 | 15.287
0 | 0.2342 | 0.01022 | -0.0447 | 22.9159
0.5 | 0.2756 | 0.01036 | -0.0401 | 26.6023
1 | 0.3269 | 0.01004 | -0.0377 | 32.5598
1.5 | 0.4028 | 0.00966 | -0.0403 | 41.6977
2 | 0.4086 | 0.0094 | -0.0283 | 43.4681
2.5 | 0.4911 | 0.0089 | -0.032 | 55.1798
3 | 0.5133 | 0.00878 | -0.0234 | 58.4624
3.5 | 0.5415 | 0.00894 | -0.0163 | 60.5705
4 | 0.5772 | 0.00913 | -0.0107 | 63.2202
4.5 | 0.6088 | 0.00953 | -0.0043 | 63.8825
5 | 0.6261 | 0.01042 | 0.0044 | 60.0864
5.5 | 0.6365 | 0.01167 | 0.0138 | 54.5416
6 | 0.6288 | 0.01362 | 0.0256 | 46.1674
6.5 | 0.6209 | 0.01591 | 0.0366 | 39.0258
7 | 0.6231 | 0.01817 | 0.0454 | 34.2928
7.5 | 0.6358 | 0.02026 | 0.0522 | 31.382
8 | 0.6539 | 0.02234 | 0.0581 | 29.2704
8.5 | 0.6797 | 0.0243 | 0.0628 | 27.9712
9 | 0.7142 | 0.02603 | 0.0664 | 27.4376
9.5 | 0.7474 | 0.02795 | 0.0701 | 26.7406
10 | 0.7808 | 0.03 | 0.0735 | 26.0267
10.5 | 0.8112 | 0.0323 | 0.0771 | 25.1146
11 | 0.8361 | 0.03508 | 0.0809 | 23.8341
11.5 | 0.8639 | 0.03791 | 0.0842 | 22.7882
12 | 0.8821 | 0.04157 | 0.0877 | 21.2196
12.5 | 0.8964 | 0.04571 | 0.0909 | 19.6106
13 | 0.9031 | 0.05068 | 0.0939 | 17.8197
13.5 | 0.9032 | 0.05665 | 0.0958 | 15.9435
14 | 0.894 | 0.06405 | 0.0961 | 13.9578
14.5 | 0.87 | 0.07349 | 0.0945 | 11.8383
15 | 0.8378 | 0.08496 | 0.0901 | 9.8611
15.5 | 0.8049 | 0.09778 | 0.0834 | 8.2317
16 | 0.7674 | 0.11225 | 0.0748 | 6.8365
16.5 | 0.7308 | 0.12752 | 0.0657 | 5.7309
17.5 | 0.6725 | 0.15776 | 0.0489 | 4.2628
18 | 0.6619 | 0.17243 | 0.0395 | 3.8387
18.5 | 0.6585 | 0.1897 | 0.0276 | 3.4713

## 49. Re 2M Mach 0.00 (1)
BIGFOIL.COM POLAR EXPORT
NACA67-317 a=0.5
NACA67-317 a=0.5 |  |  |  | Cl Max: | 1.46 | at alpha= | 13.5 | deg
JavaFoil+Calcfoil stall+Eppler ext transition |  |  |  | L/D Max: | 135.783 | at alpha= | 5.5 | deg
Re: | 2000000 |  |  | Cd Min: | 0.00372 | at alpha= | -0.5 | deg
Mach: | 0 |  |  | Cl=0 at alpha= | -2.0242 | deg
|  |  |  | @ Cl=0.1, Cd= | 0.0040413
|  |  |  | @ Cl=0.4, Cd= | 0.0043786
|  |  |  | @ Cl=0.6, Cd= | 0.0053395
alpha (deg) | Cl | Cd | Cm | Cl/Cd
-18 | -0.928 | 0.13552 | 0.002 | -6.846
-17.5 | -0.937 | 0.12956 | 0.001 | -7.233
-17 | -0.944 | 0.12181 | 0 | -7.746
-16.5 | -0.948 | 0.11464 | 0 | -8.27
-16 | -0.949 | 0.10874 | -0.001 | -8.73
-15.5 | -0.95 | 0.1011 | -0.002 | -9.399
-15 | -0.949 | 0.09342 | -0.003 | -10.164
-14.5 | -0.946 | 0.08563 | -0.003 | -11.052
-14 | -0.939 | 0.07982 | -0.004 | -11.761
-13.5 | -0.944 | 0.06465 | -0.006 | -14.599
-13 | -1.056 | 0.01945 | -0.009 | -54.314
-12.5 | -1.04 | 0.01739 | -0.01 | -59.779
-12 | -1.014 | 0.01637 | -0.011 | -61.92
-11.5 | -0.984 | 0.01562 | -0.013 | -62.968
-11 | -0.95 | 0.01489 | -0.014 | -63.819
-10.5 | -0.914 | 0.01413 | -0.015 | -64.66
-10 | -0.874 | 0.01346 | -0.017 | -64.974
-9.5 | -0.832 | 0.01295 | -0.018 | -64.231
-9 | -0.787 | 0.01236 | -0.019 | -63.7
-8.5 | -0.74 | 0.01189 | -0.021 | -62.245
-8 | -0.691 | 0.01151 | -0.022 | -59.99
-7.5 | -0.639 | 0.01083 | -0.023 | -59.046
-7 | -0.586 | 0.01041 | -0.025 | -56.34
-6.5 | -0.532 | 0.00982 | -0.026 | -54.166
-6 | -0.476 | 0.00975 | -0.028 | -48.779
-5.5 | -0.419 | 0.00938 | -0.029 | -44.627
-5 | -0.36 | 0.00906 | -0.03 | -39.769
-4.5 | -0.301 | 0.00878 | -0.032 | -34.336
-4 | -0.241 | 0.00851 | -0.033 | -28.372
-3.5 | -0.181 | 0.0083 | -0.034 | -21.825
-3 | -0.12 | 0.00806 | -0.036 | -14.9
-2.5 | -0.059 | 0.00402 | -0.037 | -14.681
-2 | 0.003 | 0.00403 | -0.039 | 0.679
-1.5 | 0.065 | 0.00403 | -0.04 | 16.054
-1 | 0.127 | 0.00405 | -0.042 | 31.423
-0.5 | 0.189 | 0.00372 | -0.043 | 50.936
0 | 0.25 | 0.00383 | -0.045 | 65.253
0.5 | 0.312 | 0.00407 | -0.046 | 76.585
1 | 0.373 | 0.0042 | -0.047 | 88.953
1.5 | 0.435 | 0.00461 | -0.049 | 94.3
2 | 0.496 | 0.00486 | -0.05 | 101.913
2.5 | 0.557 | 0.00508 | -0.052 | 109.563
3 | 0.615 | 0.00543 | -0.053 | 113.252
3.5 | 0.674 | 0.00566 | -0.054 | 119.21
4 | 0.734 | 0.00589 | -0.056 | 124.579
4.5 | 0.792 | 0.00614 | -0.057 | 128.933
5 | 0.85 | 0.00638 | -0.058 | 133.211
5.5 | 0.907 | 0.00668 | -0.06 | 135.783
6 | 0.959 | 0.01273 | -0.061 | 75.323
6.5 | 1.013 | 0.01338 | -0.062 | 75.691
7 | 1.064 | 0.01389 | -0.063 | 76.621
7.5 | 1.114 | 0.01445 | -0.065 | 77.12
8 | 1.162 | 0.015 | -0.066 | 77.459
8.5 | 1.207 | 0.01558 | -0.067 | 77.483
9 | 1.25 | 0.01672 | -0.069 | 74.734
9.5 | 1.289 | 0.01744 | -0.07 | 73.929
10 | 1.326 | 0.01825 | -0.071 | 72.64
10.5 | 1.359 | 0.01904 | -0.072 | 71.361
11 | 1.388 | 0.01988 | -0.074 | 69.821
11.5 | 1.414 | 0.02082 | -0.075 | 67.913
12 | 1.435 | 0.02183 | -0.076 | 65.727
12.5 | 1.448 | 0.02287 | -0.077 | 63.326
13 | 1.457 | 0.02398 | -0.078 | 60.757
13.5 | 1.46 | 0.02518 | -0.079 | 58.008
14 | 1.459 | 0.02663 | -0.08 | 54.803
14.5 | 1.454 | 0.02805 | -0.082 | 51.822
15 | 1.443 | 0.02975 | -0.083 | 48.522
15.5 | 1.43 | 0.0313 | -0.084 | 45.672
16 | 1.412 | 0.03302 | -0.085 | 42.767
16.5 | 1.389 | 0.03552 | -0.085 | 39.106
17 | 1.362 | 0.0388 | -0.086 | 35.113
17.5 | 1.326 | 0.04395 | -0.086 | 30.157
18 | 1.269 | 0.05522 | -0.084 | 22.977
18.5 | 1.157 | 0.09958 | -0.074 | 11.622

## 50. Re 2M Mach 0.00 (2)
BIGFOIL.COM POLAR EXPORT
NACA67-317 a=0.5
NACA67-317 a=0.5 |  |  |  | Cl Max: | 1.3559 | at alpha= | 20 | deg
XFOIL ncrit=9 |  |  |  | L/D Max: | 119.473 | at alpha= | 3 | deg
Re: | 2000000 |  |  | Cd Min: | 0.06247 | at alpha= | 20 | deg
Mach: | 0 |  |  | Cl=0 at alpha= | -3.2959 | deg
|  |  |  | @ Cl=0.1, Cd= | 0.0047142
|  |  |  | @ Cl=0.4, Cd= | 0.0048692
|  |  |  | @ Cl=0.6, Cd= | 0.0059686
alpha (deg) | Cl | Cd | Cm | Cl/Cd
-20 | -1.0072 | 0.05944 | -0.1219 | -16.9448
-19.5 | -1.0424 | 0.04924 | -0.1258 | -21.1698
-19 | -1.0552 | 0.04291 | -0.1267 | -24.591
-18.5 | -1.0612 | 0.03807 | -0.1259 | -27.875
-18 | -1.0635 | 0.03414 | -0.1238 | -31.1511
-17.5 | -1.0541 | 0.0313 | -0.1217 | -33.6773
-17 | -1.0436 | 0.02873 | -0.1191 | -36.3244
-16.5 | -1.0274 | 0.02665 | -0.1164 | -38.5516
-16 | -1.006 | 0.02499 | -0.1139 | -40.2561
-15.5 | -0.9834 | 0.02342 | -0.1113 | -41.9898
-15 | -0.9575 | 0.02202 | -0.1088 | -43.4832
-14.5 | -0.931 | 0.02065 | -0.1061 | -45.0847
-14 | -0.8991 | 0.0196 | -0.104 | -45.8724
-13.5 | -0.8651 | 0.01864 | -0.102 | -46.4109
-13 | -0.8357 | 0.01741 | -0.0992 | -48.0011
-12.5 | -0.8053 | 0.01618 | -0.0964 | -49.7713
-12 | -0.768 | 0.01536 | -0.0945 | -50
-11.5 | -0.7277 | 0.01471 | -0.0929 | -49.4697
-11 | -0.6863 | 0.01406 | -0.0915 | -48.8122
-10.5 | -0.6439 | 0.01346 | -0.0902 | -47.838
-10 | -0.6001 | 0.01293 | -0.089 | -46.4114
-9.5 | -0.5579 | 0.01223 | -0.0875 | -45.6173
-9 | -0.513 | 0.01175 | -0.0864 | -43.6596
-8.5 | -0.4671 | 0.01134 | -0.0855 | -41.1905
-8 | -0.4217 | 0.01086 | -0.0844 | -38.8306
-7.5 | -0.3746 | 0.01051 | -0.0835 | -35.6422
-7 | -0.3283 | 0.01013 | -0.0825 | -32.4087
-6.5 | -0.2808 | 0.00986 | -0.0817 | -28.4787
-6 | -0.2342 | 0.00958 | -0.0807 | -24.4468
-5.5 | -0.1864 | 0.00927 | -0.0798 | -20.1079
-5 | -0.1393 | 0.00895 | -0.0788 | -15.5642
-4.5 | -0.0929 | 0.00863 | -0.0776 | -10.7648
-4 | -0.0489 | 0.00824 | -0.076 | -5.9345
-3.5 | -0.0118 | 0.00767 | -0.0729 | -1.5385
-3 | 0.0171 | 0.00708 | -0.0681 | 2.4153
-2.5 | 0.0292 | 0.00657 | -0.0597 | 4.4444
-2 | 0.041 | 0.00564 | -0.0512 | 7.2695
-1.5 | 0.0593 | 0.0047 | -0.0438 | 12.617
-1 | 0.1165 | 0.00472 | -0.0445 | 24.6822
-0.5 | 0.1743 | 0.00475 | -0.0453 | 36.6947
0 | 0.232 | 0.00482 | -0.0461 | 48.1328
0.5 | 0.2899 | 0.00509 | -0.0468 | 56.9548
1 | 0.3468 | 0.00498 | -0.0475 | 69.6386
1.5 | 0.4044 | 0.00486 | -0.0484 | 83.2099
2 | 0.4603 | 0.00479 | -0.0489 | 96.096
2.5 | 0.5145 | 0.00474 | -0.0491 | 108.5443
3 | 0.5663 | 0.00474 | -0.0488 | 119.4726
3.5 | 0.5968 | 0.005 | -0.0438 | 119.36
4 | 0.5973 | 0.00546 | -0.0324 | 109.3956
4.5 | 0.6016 | 0.00627 | -0.0225 | 95.949
5 | 0.6058 | 0.0073 | -0.013 | 82.9863
5.5 | 0.6043 | 0.00863 | -0.0029 | 70.0232
6 | 0.6116 | 0.00994 | 0.005 | 61.5292
6.5 | 0.6264 | 0.01119 | 0.0114 | 55.9786
7 | 0.6468 | 0.01237 | 0.0165 | 52.2878
7.5 | 0.6728 | 0.01345 | 0.0205 | 50.0223
8 | 0.7026 | 0.01446 | 0.0238 | 48.5892
8.5 | 0.7311 | 0.01555 | 0.0271 | 47.0161
9 | 0.7651 | 0.01644 | 0.0295 | 46.5389
9.5 | 0.8011 | 0.01727 | 0.0315 | 46.3868
10 | 0.8382 | 0.0181 | 0.0333 | 46.3094
10.5 | 0.874 | 0.01902 | 0.0351 | 45.9516
11 | 0.911 | 0.01986 | 0.0367 | 45.8711
11.5 | 0.9446 | 0.02087 | 0.0387 | 45.2611
12 | 0.9807 | 0.02183 | 0.0403 | 44.9244
12.5 | 1.0131 | 0.02296 | 0.0421 | 44.1246
13 | 1.0457 | 0.02409 | 0.044 | 43.4081
13.5 | 1.0757 | 0.02545 | 0.0459 | 42.2672
14 | 1.1046 | 0.02682 | 0.048 | 41.1857
14.5 | 1.1318 | 0.02838 | 0.05 | 39.8802
15 | 1.1577 | 0.03 | 0.0522 | 38.59
15.5 | 1.1789 | 0.032 | 0.0545 | 36.8406
16 | 1.2037 | 0.0339 | 0.0562 | 35.5074
16.5 | 1.2413 | 0.03644 | 0.0541 | 34.0642
17 | 1.2824 | 0.03965 | 0.0502 | 32.343
17.5 | 1.3187 | 0.04319 | 0.0466 | 30.5325
19 | 1.3477 | 0.05333 | 0.0521 | 25.271
19.5 | 1.3542 | 0.05754 | 0.0529 | 23.5349
20 | 1.3559 | 0.06247 | 0.0533 | 21.7048

## 51. Re 2M Mach 0.10 (1)
BIGFOIL.COM POLAR EXPORT
NACA67-317 a=0.5
NACA67-317 a=0.5 |  |  |  | Cl Max: | 1.449 | at alpha= | 13.5 | deg
JavaFoil+Calcfoil stall+Eppler ext transition |  |  |  | L/D Max: | 135.827 | at alpha= | 5.5 | deg
Re: | 2000000 |  |  | Cd Min: | 0.00374 | at alpha= | -0.5 | deg
Mach: | 0.1 |  |  | Cl=0 at alpha= | -2.0242 | deg
|  |  |  | @ Cl=0.1, Cd= | 0.0040556
|  |  |  | @ Cl=0.4, Cd= | 0.0043834
|  |  |  | @ Cl=0.6, Cd= | 0.0053463
alpha (deg) | Cl | Cd | Cm | Cl/Cd
-18 | -0.894 | 0.13803 | 0.002 | -6.48
-17.5 | -0.907 | 0.13149 | 0.001 | -6.897
-17 | -0.916 | 0.12495 | 0 | -7.333
-16.5 | -0.923 | 0.11745 | 0 | -7.862
-16 | -0.926 | 0.11248 | -0.001 | -8.233
-15.5 | -0.93 | 0.10412 | -0.002 | -8.936
-15 | -0.932 | 0.09667 | -0.002 | -9.637
-14.5 | -0.931 | 0.08876 | -0.003 | -10.49
-14 | -0.923 | 0.08405 | -0.004 | -10.984
-13.5 | -0.92 | 0.074 | -0.005 | -12.429
-13 | -1.037 | 0.02212 | -0.009 | -46.89
-12.5 | -1.033 | 0.01786 | -0.01 | -57.818
-12 | -1.01 | 0.01652 | -0.011 | -61.16
-11.5 | -0.982 | 0.0156 | -0.013 | -62.917
-11 | -0.949 | 0.01505 | -0.014 | -63.028
-10.5 | -0.913 | 0.01431 | -0.015 | -63.847
-10 | -0.875 | 0.01363 | -0.017 | -64.172
-9.5 | -0.833 | 0.01302 | -0.018 | -63.99
-9 | -0.789 | 0.01247 | -0.02 | -63.289
-8.5 | -0.742 | 0.01199 | -0.021 | -61.908
-8 | -0.693 | 0.01157 | -0.022 | -59.881
-7.5 | -0.642 | 0.01089 | -0.024 | -58.903
-7 | -0.589 | 0.01033 | -0.025 | -57.009
-6.5 | -0.534 | 0.00988 | -0.026 | -54.044
-6 | -0.478 | 0.00979 | -0.028 | -48.786
-5.5 | -0.42 | 0.00944 | -0.029 | -44.524
-5 | -0.362 | 0.00909 | -0.03 | -39.814
-4.5 | -0.303 | 0.00881 | -0.032 | -34.345
-4 | -0.243 | 0.00855 | -0.033 | -28.369
-3.5 | -0.182 | 0.00834 | -0.035 | -21.795
-3 | -0.121 | 0.00809 | -0.036 | -14.921
-2.5 | -0.059 | 0.00402 | -0.038 | -14.743
-2 | 0.003 | 0.00404 | -0.039 | 0.68
-1.5 | 0.065 | 0.00405 | -0.04 | 16.054
-1 | 0.128 | 0.00406 | -0.042 | 31.445
-0.5 | 0.19 | 0.00374 | -0.043 | 50.909
0 | 0.251 | 0.00384 | -0.045 | 65.407
0.5 | 0.313 | 0.00408 | -0.046 | 76.742
1 | 0.375 | 0.00421 | -0.048 | 89.044
1.5 | 0.437 | 0.00464 | -0.049 | 94.06
2 | 0.498 | 0.00489 | -0.05 | 101.797
2.5 | 0.559 | 0.00511 | -0.052 | 109.4
3 | 0.618 | 0.00545 | -0.053 | 113.415
3.5 | 0.678 | 0.00569 | -0.054 | 119.044
4 | 0.737 | 0.00593 | -0.056 | 124.258
4.5 | 0.796 | 0.00617 | -0.057 | 129.082
5 | 0.854 | 0.0064 | -0.059 | 133.482
5.5 | 0.912 | 0.00671 | -0.06 | 135.827
6 | 0.963 | 0.01283 | -0.061 | 75.066
6.5 | 1.017 | 0.01346 | -0.062 | 75.56
7 | 1.069 | 0.01401 | -0.064 | 76.314
7.5 | 1.119 | 0.01455 | -0.065 | 76.885
8 | 1.166 | 0.01517 | -0.066 | 76.892
8.5 | 1.211 | 0.01569 | -0.068 | 77.172
9 | 1.253 | 0.01688 | -0.069 | 74.251
9.5 | 1.292 | 0.01764 | -0.07 | 73.237
10 | 1.328 | 0.01842 | -0.071 | 72.075
10.5 | 1.36 | 0.01934 | -0.073 | 70.292
11 | 1.388 | 0.02013 | -0.074 | 68.934
11.5 | 1.412 | 0.0212 | -0.075 | 66.624
12 | 1.431 | 0.02219 | -0.076 | 64.493
12.5 | 1.442 | 0.02321 | -0.078 | 62.142
13 | 1.448 | 0.02434 | -0.079 | 59.503
13.5 | 1.449 | 0.02564 | -0.08 | 56.503
14 | 1.444 | 0.02717 | -0.081 | 53.163
14.5 | 1.435 | 0.02861 | -0.082 | 50.139
15 | 1.42 | 0.03048 | -0.083 | 46.591
15.5 | 1.401 | 0.0324 | -0.084 | 43.256
16 | 1.379 | 0.03397 | -0.085 | 40.603
16.5 | 1.35 | 0.03732 | -0.085 | 36.17
17 | 1.313 | 0.042 | -0.086 | 31.274
17.5 | 1.219 | 0.06591 | -0.08 | 18.495
18 | 1.13 | 0.10119 | -0.071 | 11.166
18.5 | 1.075 | 0.12386 | -0.066 | 8.683

## 52. Re 2M Mach 0.10 (2)
BIGFOIL.COM POLAR EXPORT
NACA67-317 a=0.5
NACA67-317 a=0.5 |  |  |  | Cl Max: | 1.342 | at alpha= | 19.5 | deg
XFOIL ncrit=9 |  |  |  | L/D Max: | 119.475 | at alpha= | 3 | deg
Re: | 2000000 |  |  | Cd Min: | 0.07197 | at alpha= | -20 | deg
Mach: | 0.1 |  |  | Cl=0 at alpha= | -3.3591 | deg
|  |  |  | @ Cl=0.1, Cd= | 0.004727
|  |  |  | @ Cl=0.4, Cd= | 0.0048934
|  |  |  | @ Cl=0.6, Cd= | 0.0061505
alpha (deg) | Cl | Cd | Cm | Cl/Cd
-20 | -0.9351 | 0.07197 | -0.1171 | -12.9929
-19.5 | -0.9864 | 0.0577 | -0.125 | -17.0953
-19 | -1.0104 | 0.04876 | -0.1286 | -20.7219
-18.5 | -1.0258 | 0.04224 | -0.1293 | -24.285
-18 | -1.0367 | 0.03711 | -0.1279 | -27.9359
-17.5 | -1.0331 | 0.03358 | -0.126 | -30.7653
-17 | -1.027 | 0.03052 | -0.1234 | -33.6501
-16.5 | -1.0144 | 0.0281 | -0.1206 | -36.0996
-16 | -0.9957 | 0.02618 | -0.1179 | -38.0328
-15.5 | -0.9761 | 0.02439 | -0.115 | -40.0205
-15 | -0.9525 | 0.02281 | -0.1122 | -41.758
-14.5 | -0.928 | 0.02129 | -0.1092 | -43.5885
-14 | -0.8969 | 0.02012 | -0.1069 | -44.5775
-13.5 | -0.8645 | 0.01906 | -0.1046 | -45.3568
-13 | -0.8306 | 0.01805 | -0.1023 | -46.0166
-12.5 | -0.8047 | 0.01652 | -0.0988 | -48.7107
-12 | -0.7681 | 0.01563 | -0.0966 | -49.1427
-11.5 | -0.7284 | 0.01493 | -0.0949 | -48.7877
-11 | -0.6868 | 0.01424 | -0.0934 | -48.2303
-10.5 | -0.6442 | 0.01361 | -0.0919 | -47.3328
-10 | -0.6006 | 0.01305 | -0.0906 | -46.023
-9.5 | -0.5581 | 0.01235 | -0.089 | -45.1903
-9 | -0.5129 | 0.01184 | -0.0879 | -43.3193
-8.5 | -0.4667 | 0.01142 | -0.0869 | -40.8669
-8 | -0.4211 | 0.01094 | -0.0857 | -38.4918
-7.5 | -0.3739 | 0.01057 | -0.0848 | -35.3737
-7 | -0.3271 | 0.01019 | -0.0837 | -32.1001
-6.5 | -0.279 | 0.00993 | -0.0829 | -28.0967
-6 | -0.2326 | 0.00962 | -0.0818 | -24.1788
-5.5 | -0.1844 | 0.00932 | -0.081 | -19.7854
-5 | -0.137 | 0.00899 | -0.0799 | -15.2392
-4.5 | -0.0904 | 0.00867 | -0.0787 | -10.4268
-3.5 | -0.0084 | 0.00772 | -0.0741 | -1.0881
-3 | 0.0214 | 0.00711 | -0.0694 | 3.0098
-2.5 | 0.0323 | 0.0066 | -0.0607 | 4.8939
-2 | 0.0442 | 0.00571 | -0.0521 | 7.7408
-1.5 | 0.0596 | 0.00472 | -0.044 | 12.6271
-1 | 0.1172 | 0.00473 | -0.0447 | 24.778
-0.5 | 0.1752 | 0.00476 | -0.0456 | 36.8067
0 | 0.2333 | 0.00485 | -0.0464 | 48.1031
0.5 | 0.2913 | 0.0051 | -0.047 | 57.1176
1 | 0.3485 | 0.005 | -0.0477 | 69.7
1.5 | 0.4065 | 0.00488 | -0.0486 | 83.2992
2 | 0.4625 | 0.0048 | -0.0491 | 96.3542
2.5 | 0.517 | 0.00475 | -0.0492 | 108.8421
3 | 0.5687 | 0.00476 | -0.0488 | 119.4748
3.5 | 0.5979 | 0.00502 | -0.0434 | 119.1036
4 | 0.5971 | 0.0055 | -0.0318 | 108.5636
4.5 | 0.6008 | 0.00633 | -0.0217 | 94.9131
5 | 0.605 | 0.00738 | -0.0122 | 81.9783
5.5 | 0.6032 | 0.00874 | -0.002 | 69.016
6 | 0.6106 | 0.01006 | 0.006 | 60.6958
6.5 | 0.6251 | 0.01133 | 0.0124 | 55.1721
7 | 0.6456 | 0.01253 | 0.0175 | 51.5243
7.5 | 0.6721 | 0.01361 | 0.0215 | 49.3828
8 | 0.7019 | 0.01463 | 0.0248 | 47.9768
8.5 | 0.7304 | 0.01575 | 0.0282 | 46.3746
9 | 0.7649 | 0.01664 | 0.0306 | 45.9675
9.5 | 0.8002 | 0.01752 | 0.0328 | 45.6735
10 | 0.8382 | 0.01834 | 0.0345 | 45.7034
10.5 | 0.8747 | 0.01925 | 0.0363 | 45.439
11 | 0.9109 | 0.02016 | 0.0381 | 45.1835
11.5 | 0.9447 | 0.02121 | 0.0401 | 44.5403
12 | 0.9811 | 0.02218 | 0.0417 | 44.2335
12.5 | 1.0129 | 0.02339 | 0.0437 | 43.3048
13 | 1.0469 | 0.02449 | 0.0455 | 42.7481
13.5 | 1.0766 | 0.0259 | 0.0476 | 41.5676
14 | 1.1043 | 0.02739 | 0.0498 | 40.3176
14.5 | 1.1318 | 0.029 | 0.0519 | 39.0276
15 | 1.156 | 0.03079 | 0.0542 | 37.5447
15.5 | 1.1789 | 0.03276 | 0.0564 | 35.986
16 | 1.2023 | 0.0348 | 0.0583 | 34.5489
16.5 | 1.2374 | 0.03755 | 0.0566 | 32.9534
17 | 1.275 | 0.04115 | 0.0529 | 30.9842
17.5 | 1.3133 | 0.04468 | 0.0492 | 29.3935
18.5 | 1.3301 | 0.05164 | 0.0534 | 25.7572
19 | 1.338 | 0.0557 | 0.0543 | 24.0215
19.5 | 1.342 | 0.06036 | 0.0549 | 22.2333
20 | 1.3401 | 0.06586 | 0.0551 | 20.3477

## 53. Re 2M Mach 0.25 (1)
BIGFOIL.COM POLAR EXPORT
NACA67-317 a=0.5
NACA67-317 a=0.5 |  |  |  | Cl Max: | 1.394 | at alpha= | 12 | deg
JavaFoil+Calcfoil stall+Eppler ext transition |  |  |  | L/D Max: | 134.059 | at alpha= | 5.5 | deg
Re: | 2000000 |  |  | Cd Min: | 0.00403 | at alpha= | 0.5 | deg
Mach: | 0.25 |  |  | Cl=0 at alpha= | -2.0234 | deg
|  |  |  | @ Cl=0.1, Cd= | 0.0041052
|  |  |  | @ Cl=0.4, Cd= | 0.0042743
|  |  |  | @ Cl=0.6, Cd= | 0.0053553
alpha (deg) | Cl | Cd | Cm | Cl/Cd
-16.5 | -0.719 | 0.13429 | 0 | -5.354
-16 | -0.75 | 0.12544 | -0.001 | -5.981
-15.5 | -0.778 | 0.11627 | -0.001 | -6.69
-15 | -0.8 | 0.10985 | -0.002 | -7.283
-14.5 | -0.818 | 0.10186 | -0.003 | -8.029
-14 | -0.83 | 0.09597 | -0.004 | -8.646
-13.5 | -0.835 | 0.08877 | -0.005 | -9.411
-13 | -0.832 | 0.08355 | -0.005 | -9.96
-12.5 | -0.828 | 0.07663 | -0.006 | -10.808
-12 | -0.826 | 0.06663 | -0.008 | -12.397
-11.5 | -0.948 | 0.0179 | -0.013 | -52.976
-11 | -0.93 | 0.01649 | -0.014 | -56.37
-10.5 | -0.905 | 0.01509 | -0.016 | -59.934
-10 | -0.872 | 0.01445 | -0.017 | -60.36
-9.5 | -0.835 | 0.01376 | -0.019 | -60.703
-9 | -0.795 | 0.01316 | -0.02 | -60.37
-8.5 | -0.75 | 0.0124 | -0.021 | -60.518
-8 | -0.703 | 0.01167 | -0.023 | -60.259
-7.5 | -0.653 | 0.01118 | -0.024 | -58.397
-7 | -0.6 | 0.01098 | -0.026 | -54.66
-6.5 | -0.545 | 0.01053 | -0.027 | -51.751
-6 | -0.489 | 0.01007 | -0.028 | -48.515
-5.5 | -0.43 | 0.00969 | -0.03 | -44.417
-5 | -0.371 | 0.00933 | -0.031 | -39.761
-4.5 | -0.31 | 0.00901 | -0.033 | -34.438
-4 | -0.249 | 0.00872 | -0.034 | -28.52
-3.5 | -0.187 | 0.00849 | -0.036 | -21.976
-3 | -0.124 | 0.00824 | -0.037 | -15.033
-2.5 | -0.061 | 0.00409 | -0.039 | -14.867
-2 | 0.003 | 0.00409 | -0.04 | 0.688
-1.5 | 0.067 | 0.0041 | -0.041 | 16.273
-1 | 0.131 | 0.00411 | -0.043 | 31.879
-0.5 | 0.195 | 0.00414 | -0.044 | 47.259
0 | 0.258 | 0.00425 | -0.046 | 60.658
0.5 | 0.321 | 0.00403 | -0.047 | 79.765
1 | 0.385 | 0.00416 | -0.049 | 92.448
1.5 | 0.448 | 0.00464 | -0.05 | 96.51
2 | 0.511 | 0.00488 | -0.052 | 104.666
2.5 | 0.574 | 0.00526 | -0.053 | 109.262
3 | 0.634 | 0.00548 | -0.054 | 115.596
3.5 | 0.695 | 0.00575 | -0.056 | 120.927
4 | 0.756 | 0.00599 | -0.057 | 126.216
4.5 | 0.816 | 0.00637 | -0.059 | 128.171
5 | 0.876 | 0.00664 | -0.06 | 131.978
5.5 | 0.934 | 0.00697 | -0.062 | 134.059
6 | 0.987 | 0.01348 | -0.063 | 73.238
6.5 | 1.041 | 0.01403 | -0.064 | 74.21
7 | 1.093 | 0.01462 | -0.065 | 74.728
7.5 | 1.142 | 0.01522 | -0.067 | 75.026
8 | 1.188 | 0.01585 | -0.068 | 74.973
8.5 | 1.231 | 0.01702 | -0.069 | 72.312
9 | 1.27 | 0.01778 | -0.071 | 71.417
9.5 | 1.304 | 0.01874 | -0.072 | 69.571
10 | 1.334 | 0.01969 | -0.073 | 67.732
10.5 | 1.358 | 0.02053 | -0.075 | 66.171
11 | 1.377 | 0.02178 | -0.076 | 63.211
11.5 | 1.389 | 0.0229 | -0.077 | 60.659
12 | 1.394 | 0.02421 | -0.078 | 57.571
12.5 | 1.386 | 0.02556 | -0.079 | 54.224
13 | 1.37 | 0.02707 | -0.081 | 50.603
13.5 | 1.345 | 0.02871 | -0.082 | 46.829
14 | 1.31 | 0.03093 | -0.083 | 42.374
14.5 | 1.267 | 0.03338 | -0.083 | 37.959
15 | 1.194 | 0.04227 | -0.082 | 28.236
15.5 | 1.006 | 0.10483 | -0.059 | 9.593
16 | 0.941 | 0.12045 | -0.052 | 7.812
16.5 | 0.881 | 0.13054 | -0.05 | 6.749
17 | 0.818 | 0.14327 | -0.047 | 5.712

## 54. Re 2M Mach 0.25 (2)
BIGFOIL.COM POLAR EXPORT
NACA67-317 a=0.5
NACA67-317 a=0.5 |  |  |  | Cl Max: | 1.2653 | at alpha= | 17.5 | deg
XFOIL ncrit=9 |  |  |  | L/D Max: | 119.035 | at alpha= | 3 | deg
Re: | 2000000 |  |  | Cd Min: | 0.1872 | at alpha= | -20 | deg
Mach: | 0.25 |  |  | Cl=0 at alpha= | -3.6345 | deg
|  |  |  | @ Cl=0.1, Cd= | 0.0048031
|  |  |  | @ Cl=0.4, Cd= | 0.0050334
|  |  |  | @ Cl=0.6, Cd= | 0.0097361
alpha (deg) | Cl | Cd | Cm | Cl/Cd
-20 | -0.3869 | 0.1872 | -0.0695 | -2.0668
-19 | -0.3527 | 0.17628 | -0.0768 | -2.0008
-18 | -0.6371 | 0.09847 | -0.1102 | -6.47
-17.5 | -0.7634 | 0.0697 | -0.1275 | -10.9527
-17 | -0.8212 | 0.05374 | -0.1374 | -15.281
-16.5 | -0.8527 | 0.04443 | -0.1405 | -19.192
-16 | -0.871 | 0.03822 | -0.1397 | -22.7891
-15 | -0.8835 | 0.02982 | -0.1331 | -29.6278
-14.5 | -0.8787 | 0.02675 | -0.1288 | -32.8486
-14 | -0.8648 | 0.02434 | -0.1247 | -35.53
-13.5 | -0.8447 | 0.02233 | -0.1207 | -37.828
-13 | -0.8197 | 0.0206 | -0.1169 | -39.7913
-12.5 | -0.7862 | 0.01939 | -0.1139 | -40.5467
-12 | -0.7634 | 0.01748 | -0.1094 | -43.6728
-11.5 | -0.7275 | 0.01635 | -0.1065 | -44.4954
-11 | -0.6869 | 0.01543 | -0.1041 | -44.5172
-10.5 | -0.6452 | 0.01458 | -0.1018 | -44.2524
-10 | -0.6015 | 0.01383 | -0.0998 | -43.4924
-9.5 | -0.5555 | 0.01322 | -0.0981 | -42.0197
-9 | -0.5123 | 0.01242 | -0.096 | -41.248
-8.5 | -0.4652 | 0.01189 | -0.0945 | -39.1253
-8 | -0.4166 | 0.01145 | -0.0933 | -36.3843
-7.5 | -0.3693 | 0.01094 | -0.0918 | -33.7569
-7 | -0.3203 | 0.01059 | -0.0907 | -30.2455
-6.5 | -0.2721 | 0.01025 | -0.0894 | -26.5463
-6 | -0.223 | 0.0099 | -0.0883 | -22.5253
-5.5 | -0.1729 | 0.0096 | -0.0873 | -18.0104
-5 | -0.1247 | 0.00923 | -0.086 | -13.5103
-4.5 | -0.0761 | 0.0089 | -0.0848 | -8.5506
-4 | -0.0288 | 0.00855 | -0.0833 | -3.3684
-3.5 | 0.0106 | 0.00798 | -0.0804 | 1.3283
-3 | 0.0429 | 0.00736 | -0.076 | 5.8288
-2.5 | 0.0559 | 0.0067 | -0.0675 | 8.3433
-2 | 0.0591 | 0.00596 | -0.0566 | 9.9161
-1.5 | 0.0612 | 0.00479 | -0.0454 | 12.7766
-1 | 0.1205 | 0.00481 | -0.0461 | 25.052
-0.5 | 0.1803 | 0.00485 | -0.0469 | 37.1753
0 | 0.24 | 0.005 | -0.0476 | 48
0.5 | 0.2988 | 0.0052 | -0.0481 | 57.4615
1 | 0.3581 | 0.00511 | -0.0489 | 70.0783
1.5 | 0.4183 | 0.005 | -0.0498 | 83.66
2 | 0.4746 | 0.0049 | -0.0499 | 96.8571
2.5 | 0.5297 | 0.00485 | -0.0498 | 109.2165
3 | 0.5797 | 0.00487 | -0.0485 | 119.0349
3.5 | 0.5988 | 0.00509 | -0.0405 | 117.6424
4 | 0.5962 | 0.00575 | -0.0283 | 103.687
4.5 | 0.5971 | 0.00671 | -0.0175 | 88.9866
5 | 0.5993 | 0.00789 | -0.0074 | 75.9569
5.5 | 0.598 | 0.00935 | 0.0027 | 63.9572
6 | 0.6052 | 0.01074 | 0.0109 | 56.3501
6.5 | 0.6186 | 0.01213 | 0.0177 | 50.9975
7 | 0.6402 | 0.01338 | 0.0229 | 47.8475
7.5 | 0.6661 | 0.01458 | 0.0273 | 45.6859
8 | 0.6961 | 0.01571 | 0.0308 | 44.3094
8.5 | 0.7263 | 0.01689 | 0.0342 | 43.0018
9 | 0.7634 | 0.0178 | 0.0366 | 42.8876
9.5 | 0.8009 | 0.01873 | 0.0388 | 42.7603
10 | 0.8376 | 0.01973 | 0.0411 | 42.4531
10.5 | 0.8761 | 0.02071 | 0.043 | 42.3032
11 | 0.9121 | 0.02185 | 0.0452 | 41.7437
11.5 | 0.9482 | 0.02295 | 0.0474 | 41.3159
12 | 0.9824 | 0.02421 | 0.0496 | 40.5783
12.5 | 1.0167 | 0.02557 | 0.0517 | 39.7614
13 | 1.0475 | 0.02708 | 0.0543 | 38.6817
13.5 | 1.0764 | 0.02879 | 0.0568 | 37.388
14 | 1.1031 | 0.0307 | 0.0593 | 35.9316
14.5 | 1.1257 | 0.03295 | 0.0621 | 34.1639
15 | 1.1507 | 0.03511 | 0.0645 | 32.7741
15.5 | 1.1714 | 0.03768 | 0.0669 | 31.0881
16 | 1.1867 | 0.04074 | 0.0695 | 29.1286
16.5 | 1.2057 | 0.04455 | 0.0698 | 27.064
17 | 1.2353 | 0.0494 | 0.0665 | 25.0061
17.5 | 1.2653 | 0.05441 | 0.0628 | 23.2549
18.5 | 1.2637 | 0.06591 | 0.0636 | 19.1731
19 | 1.255 | 0.07276 | 0.0632 | 17.2485
19.5 | 1.2427 | 0.08049 | 0.0618 | 15.4392
20 | 1.219 | 0.09008 | 0.059 | 13.5324

## 55. Re 2M Mach 0.50 (1)
BIGFOIL.COM POLAR EXPORT
NACA67-317 a=0.5
NACA67-317 a=0.5 |  |  |  | Cl Max: | 1.226 | at alpha= | 20 | deg
JavaFoil+Calcfoil stall+Eppler ext transition |  |  |  | L/D Max: | 131.797 | at alpha= | 5 | deg
Re: | 2000000 |  |  | Cd Min: | 0.00438 | at alpha= | -2 | deg
Mach: | 0.5 |  |  | Cl=0 at alpha= | -2.0214 | deg
|  |  |  | @ Cl=0.1, Cd= | 0.0043872
|  |  |  | @ Cl=0.4, Cd= | 0.004972
|  |  |  | @ Cl=0.6, Cd= | 0.005804
alpha (deg) | Cl | Cd | Cm | Cl/Cd
-20 | -1.009 | 0.17699 | 0.005 | -5.701
-19.5 | -0.981 | 0.17172 | 0.004 | -5.71
-19 | -0.953 | 0.16755 | 0.004 | -5.688
-18.5 | -0.925 | 0.16067 | 0.003 | -5.76
-18 | -0.898 | 0.15637 | 0.002 | -5.744
-17.5 | -0.871 | 0.15699 | 0.001 | -5.55
-17 | -0.841 | 0.14854 | 0 | -5.665
-16.5 | -0.814 | 0.14546 | 0 | -5.593
-16 | -0.786 | 0.14123 | -0.001 | -5.565
-15.5 | -0.758 | 0.13038 | -0.002 | -5.817
-15 | -0.731 | 0.13105 | -0.002 | -5.576
-14.5 | -0.702 | 0.12565 | -0.003 | -5.59
-14 | -0.674 | 0.11912 | -0.004 | -5.656
-13.5 | -0.646 | 0.11338 | -0.004 | -5.697
-13 | -0.618 | 0.10877 | -0.005 | -5.683
-12.5 | -0.59 | 0.10595 | -0.006 | -5.572
-12 | -0.563 | 0.10531 | -0.007 | -5.342
-11.5 | -0.534 | 0.09878 | -0.007 | -5.403
-11 | -0.506 | 0.09558 | -0.008 | -5.29
-10.5 | -0.478 | 0.09268 | -0.008 | -5.155
-10 | -0.45 | 0.08525 | -0.009 | -5.277
-9.5 | -0.422 | 0.07324 | -0.01 | -5.759
-9 | -0.395 | 0.06108 | -0.011 | -6.467
-8.5 | -0.368 | 0.05488 | -0.013 | -6.705
-8 | -0.542 | 0.05094 | -0.014 | -10.646
-7.5 | -0.653 | 0.01376 | -0.027 | -47.469
-7 | -0.624 | 0.01302 | -0.028 | -47.917
-6.5 | -0.58 | 0.01226 | -0.03 | -47.333
-6 | -0.528 | 0.01162 | -0.031 | -45.399
-5.5 | -0.47 | 0.01098 | -0.033 | -42.78
-5 | -0.407 | 0.01042 | -0.035 | -39.094
-4.5 | -0.342 | 0.00995 | -0.036 | -34.415
-4 | -0.275 | 0.00959 | -0.038 | -28.726
-3.5 | -0.207 | 0.00926 | -0.039 | -22.367
-3 | -0.138 | 0.00895 | -0.041 | -15.372
-2.5 | -0.067 | 0.00867 | -0.043 | -7.779
-2 | 0.003 | 0.00438 | -0.044 | 0.714
-1.5 | 0.074 | 0.00438 | -0.046 | 16.959
-1 | 0.146 | 0.0044 | -0.048 | 33.159
-0.5 | 0.217 | 0.00442 | -0.049 | 49.148
0 | 0.287 | 0.00463 | -0.051 | 61.958
0.5 | 0.358 | 0.00478 | -0.052 | 74.917
1 | 0.428 | 0.0051 | -0.054 | 83.949
1.5 | 0.499 | 0.00541 | -0.056 | 92.21
2 | 0.569 | 0.00568 | -0.057 | 100.207
2.5 | 0.639 | 0.00596 | -0.059 | 107.314
3 | 0.705 | 0.00627 | -0.06 | 112.321
3.5 | 0.772 | 0.00658 | -0.062 | 117.413
4 | 0.839 | 0.00689 | -0.064 | 121.739
4.5 | 0.905 | 0.00721 | -0.065 | 125.517
5 | 0.969 | 0.00735 | -0.067 | 131.797
5.5 | 1.028 | 0.01504 | -0.068 | 68.317
6 | 1.085 | 0.01581 | -0.07 | 68.609
6.5 | 1.136 | 0.01663 | -0.071 | 68.274
7 | 1.179 | 0.01755 | -0.073 | 67.175
7.5 | 1.211 | 0.01926 | -0.074 | 62.867
8 | 1.225 | 0.02059 | -0.076 | 59.509
8.5 | 1.209 | 0.02217 | -0.077 | 54.523
9 | 1.114 | 0.0241 | -0.078 | 46.215
9.5 | 0.775 | 0.02635 | -0.08 | 29.412
10 | 0.674 | 0.07735 | -0.039 | 8.712
10.5 | 0.7 | 0.08799 | -0.036 | 7.954
11 | 0.728 | 0.09189 | -0.04 | 7.926
11.5 | 0.756 | 0.09475 | -0.041 | 7.975
12 | 0.783 | 0.09993 | -0.041 | 7.834
12.5 | 0.811 | 0.10714 | -0.043 | 7.566
13 | 0.839 | 0.10946 | -0.046 | 7.663
13.5 | 0.866 | 0.11519 | -0.046 | 7.517
14 | 0.893 | 0.11868 | -0.047 | 7.525
14.5 | 0.923 | 0.12736 | -0.051 | 7.244
15 | 0.949 | 0.13091 | -0.052 | 7.249
15.5 | 0.976 | 0.13771 | -0.053 | 7.089
16 | 1.004 | 0.14162 | -0.054 | 7.088
16.5 | 1.035 | 0.14801 | -0.059 | 6.99
17 | 1.06 | 0.14864 | -0.058 | 7.13
17.5 | 1.087 | 0.1539 | -0.06 | 7.062
18 | 1.115 | 0.164 | -0.062 | 6.798
18.5 | 1.143 | 0.16665 | -0.064 | 6.859
19 | 1.17 | 0.17523 | -0.064 | 6.675
19.5 | 1.197 | 0.17837 | -0.066 | 6.711
20 | 1.226 | 0.18431 | -0.068 | 6.651

## 56. Re 2M Mach 0.50 (2)
BIGFOIL.COM POLAR EXPORT
NACA67-317 a=0.5
NACA67-317 a=0.5 |  |  |  | Cl Max: | 1.0013 | at alpha= | 13 | deg
XFOIL ncrit=9 |  |  |  | L/D Max: | 101.29 | at alpha= | 2.5 | deg
Re: | 2000000 |  |  | Cd Min: | 0.15632 | at alpha= | 18 | deg
Mach: | 0.5 |  |  | Cl=0 at alpha= | -4.3458 | deg
|  |  |  | @ Cl=0.1, Cd= | 0.0053334
|  |  |  | @ Cl=0.4, Cd= | 0.0057079
|  |  |  | @ Cl=0.6, Cd= | 0.015757
alpha (deg) | Cl | Cd | Cm | Cl/Cd
-14.5 | -0.2128 | 0.12147 | -0.1239 | -1.7519
-14 | -0.2182 | 0.11077 | -0.1291 | -1.9698
-13.5 | -0.2393 | 0.09823 | -0.1352 | -2.4361
-13 | -0.2672 | 0.08586 | -0.1418 | -3.112
-12.5 | -0.2904 | 0.07463 | -0.1481 | -3.8912
-12 | -0.3358 | 0.05824 | -0.1584 | -5.7658
-11.5 | -0.3805 | 0.04532 | -0.1665 | -8.3959
-11 | -0.4209 | 0.03741 | -0.1656 | -11.251
-10.5 | -0.4639 | 0.03078 | -0.1598 | -15.0715
-10 | -0.499 | 0.02503 | -0.1511 | -19.9361
-9.5 | -0.5113 | 0.02014 | -0.1423 | -25.3873
-9 | -0.4851 | 0.0171 | -0.1363 | -28.3684
-8.5 | -0.4446 | 0.01519 | -0.1314 | -29.2693
-8 | -0.397 | 0.01401 | -0.1274 | -28.3369
-7.5 | -0.3461 | 0.01317 | -0.124 | -26.2794
-7 | -0.2939 | 0.01237 | -0.1209 | -23.7591
-6.5 | -0.2391 | 0.01178 | -0.1184 | -20.2971
-6 | -0.1843 | 0.01126 | -0.1161 | -16.3677
-5.5 | -0.1284 | 0.01083 | -0.1141 | -11.856
-5 | -0.0718 | 0.01046 | -0.1124 | -6.8642
-4.5 | -0.0169 | 0.01004 | -0.1106 | -1.6833
-4 | 0.0379 | 0.00968 | -0.1088 | 3.9153
-3.5 | 0.0873 | 0.00931 | -0.1062 | 9.377
-3 | 0.1281 | 0.00867 | -0.1021 | 14.7751
-2.5 | 0.1507 | 0.00778 | -0.0946 | 19.3702
-2 | 0.148 | 0.00668 | -0.0817 | 22.1557
-1.5 | 0.0827 | 0.00537 | -0.0549 | 15.4004
-1 | 0.13 | 0.00527 | -0.0511 | 24.6679
-0.5 | 0.1933 | 0.00533 | -0.0509 | 36.2664
0 | 0.2594 | 0.00546 | -0.0512 | 47.5092
0.5 | 0.3289 | 0.0057 | -0.0519 | 57.7018
1 | 0.3927 | 0.00572 | -0.052 | 68.6538
1.5 | 0.4532 | 0.00562 | -0.0513 | 80.6406
2 | 0.5085 | 0.00547 | -0.0494 | 92.9616
2.5 | 0.5419 | 0.00535 | -0.0427 | 101.2897
3 | 0.5625 | 0.00563 | -0.0335 | 99.9112
3.5 | 0.5799 | 0.00624 | -0.0241 | 92.9327
4 | 0.5824 | 0.00729 | -0.0121 | 79.8903
4.5 | 0.59 | 0.00849 | -0.0017 | 69.4935
5 | 0.5803 | 0.01029 | 0.0112 | 56.3946
5.5 | 0.5787 | 0.01213 | 0.0221 | 47.7082
6 | 0.5856 | 0.01393 | 0.0311 | 42.0388
6.5 | 0.5989 | 0.01567 | 0.0387 | 38.2195
7 | 0.62 | 0.01734 | 0.0448 | 35.7555
7.5 | 0.6472 | 0.01894 | 0.05 | 34.1711
8 | 0.6779 | 0.02055 | 0.0545 | 32.9878
8.5 | 0.7175 | 0.02192 | 0.0579 | 32.7327
9 | 0.7583 | 0.02333 | 0.0611 | 32.5032
9.5 | 0.7992 | 0.02483 | 0.0643 | 32.1869
10 | 0.8388 | 0.02646 | 0.0676 | 31.7007
10.5 | 0.8752 | 0.02834 | 0.0712 | 30.8821
11 | 0.9136 | 0.03027 | 0.0746 | 30.1817
11.5 | 0.9469 | 0.03263 | 0.0783 | 29.0193
12 | 0.9742 | 0.03552 | 0.0822 | 27.4268
12.5 | 0.9936 | 0.03904 | 0.0863 | 25.4508
13 | 1.0013 | 0.0436 | 0.0903 | 22.9656
13.5 | 0.9967 | 0.04947 | 0.0936 | 20.1476
14 | 0.9835 | 0.05653 | 0.0956 | 17.3978
14.5 | 0.9589 | 0.06529 | 0.0956 | 14.6868
15 | 0.9369 | 0.07488 | 0.0932 | 12.512
15.5 | 0.9076 | 0.08627 | 0.0882 | 10.5205
16 | 0.877 | 0.09893 | 0.0811 | 8.8649
16.5 | 0.846 | 0.11232 | 0.073 | 7.5321
17 | 0.8142 | 0.12648 | 0.0642 | 6.4374
17.5 | 0.7823 | 0.14101 | 0.0554 | 5.5478
18 | 0.7485 | 0.15632 | 0.0463 | 4.7883

## 57. Re 3M Mach 0.00 (1)
BIGFOIL.COM POLAR EXPORT
NACA67-317 a=0.5
NACA67-317 a=0.5 |  |  |  | Cl Max: | 1.463 | at alpha= | 13.5 | deg
JavaFoil+Calcfoil stall+Eppler ext transition |  |  |  | L/D Max: | 138.795 | at alpha= | 5 | deg
Re: | 3000000 |  |  | Cd Min: | 0.00336 | at alpha= | -2.5 | deg
Mach: | 0 |  |  | Cl=0 at alpha= | -2.0242 | deg
|  |  |  | @ Cl=0.1, Cd= | 0.0035667
|  |  |  | @ Cl=0.4, Cd= | 0.0045127
|  |  |  | @ Cl=0.6, Cd= | 0.0051557
alpha (deg) | Cl | Cd | Cm | Cl/Cd
-19.5 | -0.876 | 0.15121 | 0.004 | -5.793
-19 | -0.896 | 0.14349 | 0.003 | -6.245
-18.5 | -0.916 | 0.13506 | 0.002 | -6.78
-18 | -0.933 | 0.12754 | 0.002 | -7.319
-17.5 | -0.943 | 0.12147 | 0.001 | -7.766
-17 | -0.952 | 0.11305 | 0 | -8.417
-16.5 | -0.957 | 0.10562 | 0 | -9.064
-16 | -0.962 | 0.0975 | -0.001 | -9.861
-15.5 | -0.967 | 0.08769 | -0.002 | -11.028
-15 | -0.976 | 0.07477 | -0.003 | -13.058
-14.5 | -1.094 | 0.02398 | -0.005 | -45.615
-14 | -1.09 | 0.02113 | -0.006 | -51.598
-13.5 | -1.084 | 0.01837 | -0.008 | -59.002
-13 | -1.067 | 0.01679 | -0.009 | -63.538
-12.5 | -1.043 | 0.0158 | -0.01 | -66.052
-12 | -1.016 | 0.01501 | -0.011 | -67.712
-11.5 | -0.986 | 0.01437 | -0.013 | -68.578
-11 | -0.952 | 0.01366 | -0.014 | -69.686
-10.5 | -0.915 | 0.01305 | -0.015 | -70.159
-10 | -0.876 | 0.01242 | -0.017 | -70.518
-9.5 | -0.833 | 0.01189 | -0.018 | -70.106
-9 | -0.788 | 0.01143 | -0.019 | -68.981
-8.5 | -0.741 | 0.01098 | -0.021 | -67.505
-8 | -0.692 | 0.0106 | -0.022 | -65.226
-7.5 | -0.64 | 0.01022 | -0.024 | -62.623
-7 | -0.587 | 0.00983 | -0.025 | -59.712
-6.5 | -0.533 | 0.00944 | -0.026 | -56.396
-6 | -0.476 | 0.00909 | -0.028 | -52.403
-5.5 | -0.419 | 0.00877 | -0.029 | -47.792
-5 | -0.361 | 0.0082 | -0.03 | -44.021
-4.5 | -0.302 | 0.00793 | -0.032 | -38.031
-4 | -0.242 | 0.00753 | -0.033 | -32.099
-3.5 | -0.181 | 0.0073 | -0.035 | -24.825
-3 | -0.12 | 0.00746 | -0.036 | -16.125
-2.5 | -0.059 | 0.00336 | -0.038 | -17.655
-2 | 0.003 | 0.00337 | -0.039 | 0.814
-1.5 | 0.065 | 0.00355 | -0.041 | 18.31
-1 | 0.128 | 0.00358 | -0.042 | 35.64
-0.5 | 0.19 | 0.00383 | -0.043 | 49.63
0 | 0.251 | 0.00394 | -0.045 | 63.531
0.5 | 0.312 | 0.00424 | -0.046 | 73.575
1 | 0.373 | 0.00443 | -0.047 | 84.213
1.5 | 0.435 | 0.00462 | -0.049 | 94.117
2 | 0.496 | 0.0048 | -0.05 | 103.386
2.5 | 0.557 | 0.005 | -0.052 | 111.508
3 | 0.615 | 0.00521 | -0.053 | 118.194
3.5 | 0.675 | 0.00539 | -0.054 | 125.205
4 | 0.734 | 0.00558 | -0.056 | 131.642
4.5 | 0.793 | 0.00581 | -0.057 | 136.57
5 | 0.851 | 0.00613 | -0.058 | 138.795
5.5 | 0.907 | 0.00767 | -0.06 | 118.225
6 | 0.96 | 0.01181 | -0.061 | 81.342
6.5 | 1.014 | 0.01242 | -0.062 | 81.601
7 | 1.066 | 0.0129 | -0.063 | 82.625
7.5 | 1.116 | 0.01341 | -0.065 | 83.188
8 | 1.163 | 0.01392 | -0.066 | 83.599
8.5 | 1.209 | 0.01445 | -0.067 | 83.637
9 | 1.251 | 0.01552 | -0.069 | 80.596
9.5 | 1.291 | 0.0162 | -0.07 | 79.663
10 | 1.327 | 0.01695 | -0.071 | 78.3
10.5 | 1.36 | 0.01772 | -0.072 | 76.794
11 | 1.39 | 0.01852 | -0.074 | 75.035
11.5 | 1.416 | 0.01936 | -0.075 | 73.125
12 | 1.437 | 0.02019 | -0.076 | 71.156
12.5 | 1.45 | 0.02122 | -0.077 | 68.339
13 | 1.459 | 0.02216 | -0.078 | 65.865
13.5 | 1.463 | 0.02333 | -0.08 | 62.714
14 | 1.462 | 0.02472 | -0.081 | 59.144
14.5 | 1.457 | 0.02581 | -0.082 | 56.454
15 | 1.447 | 0.0274 | -0.083 | 52.803
15.5 | 1.433 | 0.02888 | -0.084 | 49.626
16 | 1.415 | 0.03034 | -0.085 | 46.659
16.5 | 1.395 | 0.03215 | -0.086 | 43.377
17 | 1.369 | 0.03468 | -0.087 | 39.472
17.5 | 1.341 | 0.03725 | -0.087 | 35.991
18 | 1.31 | 0.04024 | -0.088 | 32.551
18.5 | 1.266 | 0.04697 | -0.088 | 26.964

## 58. Re 3M Mach 0.00 (2)
BIGFOIL.COM POLAR EXPORT
NACA67-317 a=0.5
NACA67-317 a=0.5 |  |  |  | Cl Max: | 1.4014 | at alpha= | 18.5 | deg
XFOIL ncrit=9 |  |  |  | L/D Max: | 127.99 | at alpha= | 2.5 | deg
Re: | 3000000 |  |  | Cd Min: | 0.04534 | at alpha= | 18.5 | deg
Mach: | 0 |  |  | Cl=0 at alpha= | -3.2535 | deg
|  |  |  | @ Cl=0.1, Cd= | 0.0048937
|  |  |  | @ Cl=0.4, Cd= | 0.0039315
|  |  |  | @ Cl=0.6, Cd= | 0.010065
alpha (deg) | Cl | Cd | Cm | Cl/Cd
-20 | -1.1705 | 0.04119 | -0.1252 | -28.4171
-19.5 | -1.1726 | 0.03688 | -0.1242 | -31.795
-19 | -1.162 | 0.03388 | -0.1229 | -34.2975
-18.5 | -1.1543 | 0.03093 | -0.1207 | -37.3198
-18 | -1.1435 | 0.02843 | -0.1181 | -40.2216
-17.5 | -1.1229 | 0.02662 | -0.116 | -42.1826
-17 | -1.1044 | 0.02475 | -0.1133 | -44.6222
-16.5 | -1.0804 | 0.02326 | -0.111 | -46.4488
-16 | -1.0612 | 0.02154 | -0.1077 | -49.2665
-15.5 | -1.0429 | 0.01982 | -0.1041 | -52.6186
-15 | -1.0145 | 0.01864 | -0.1015 | -54.426
-14.5 | -0.983 | 0.01758 | -0.0992 | -55.9158
-14 | -0.9476 | 0.01671 | -0.0973 | -56.7086
-13.5 | -0.9108 | 0.01591 | -0.0954 | -57.247
-13 | -0.873 | 0.01513 | -0.0937 | -57.6999
-12.5 | -0.8332 | 0.01448 | -0.0921 | -57.5414
-12 | -0.792 | 0.01385 | -0.0907 | -57.1841
-11.5 | -0.7496 | 0.0133 | -0.0894 | -56.3609
-11 | -0.7086 | 0.01266 | -0.0878 | -55.9716
-10.5 | -0.6666 | 0.01202 | -0.0863 | -55.4576
-10 | -0.6224 | 0.01154 | -0.0851 | -53.9341
-9.5 | -0.5772 | 0.0111 | -0.0841 | -52
-9 | -0.5312 | 0.01069 | -0.0831 | -49.6913
-8.5 | -0.4853 | 0.01024 | -0.0821 | -47.3926
-8 | -0.4386 | 0.00985 | -0.0812 | -44.5279
-7.5 | -0.3919 | 0.00948 | -0.0802 | -41.3397
-7 | -0.3445 | 0.00916 | -0.0794 | -37.6092
-6.5 | -0.2971 | 0.00883 | -0.0785 | -33.6467
-6 | -0.2489 | 0.00856 | -0.0777 | -29.0771
-5.5 | -0.2017 | 0.00826 | -0.0767 | -24.4189
-5 | -0.1536 | 0.00804 | -0.0758 | -19.1045
-4.5 | -0.1063 | 0.0078 | -0.0748 | -13.6282
-4 | -0.0597 | 0.0075 | -0.0736 | -7.96
-3.5 | -0.0175 | 0.00709 | -0.0715 | -2.4683
-3 | 0.018 | 0.00661 | -0.068 | 2.7231
-2.5 | 0.0435 | 0.00617 | -0.0622 | 7.0502
-2 | 0.0714 | 0.0056 | -0.057 | 12.75
-1.5 | 0.0991 | 0.00494 | -0.0518 | 20.0607
-1 | 0.1197 | 0.00388 | -0.045 | 30.8505
-0.5 | 0.1775 | 0.00387 | -0.0459 | 45.8656
0 | 0.2359 | 0.00388 | -0.0469 | 60.799
0.5 | 0.2938 | 0.00392 | -0.0478 | 74.949
1 | 0.351 | 0.00394 | -0.0485 | 89.0863
1.5 | 0.4083 | 0.00393 | -0.0493 | 103.8931
2 | 0.4647 | 0.00394 | -0.0499 | 117.9442
2.5 | 0.5158 | 0.00403 | -0.0495 | 127.9901
3 | 0.5536 | 0.00433 | -0.0461 | 127.8522
4 | 0.5601 | 0.00564 | -0.025 | 99.3085
4.5 | 0.562 | 0.00666 | -0.0149 | 84.3844
5 | 0.5668 | 0.00781 | -0.0059 | 72.5736
5.5 | 0.5776 | 0.00898 | 0.0017 | 64.3207
6 | 0.5984 | 0.01 | 0.0072 | 59.84
6.5 | 0.6229 | 0.01099 | 0.0118 | 56.6788
7 | 0.6477 | 0.01204 | 0.0162 | 53.7957
7.5 | 0.6811 | 0.01286 | 0.0191 | 52.9627
8.5 | 0.7473 | 0.0146 | 0.0246 | 51.1849
9 | 0.7838 | 0.01536 | 0.0267 | 51.0286
9.5 | 0.822 | 0.01608 | 0.0284 | 51.1194
10 | 0.8613 | 0.01679 | 0.0299 | 51.2984
10.5 | 0.8981 | 0.01763 | 0.0316 | 50.9416
11 | 0.9346 | 0.01846 | 0.0334 | 50.6284
11.5 | 0.9723 | 0.01925 | 0.0349 | 50.5091
12 | 1.0058 | 0.02029 | 0.0369 | 49.5712
12.5 | 1.042 | 0.02122 | 0.0384 | 49.1046
13 | 1.074 | 0.02233 | 0.0404 | 48.0967
13.5 | 1.1049 | 0.02359 | 0.0424 | 46.8376
14 | 1.1323 | 0.02502 | 0.0447 | 45.2558
14.5 | 1.1624 | 0.02638 | 0.0465 | 44.0637
15 | 1.1902 | 0.02786 | 0.0485 | 42.7207
15.5 | 1.2138 | 0.02968 | 0.0508 | 40.8962
16 | 1.2382 | 0.03146 | 0.0528 | 39.3579
16.5 | 1.2611 | 0.03338 | 0.0548 | 37.7801
17 | 1.2841 | 0.03537 | 0.0565 | 36.3048
17.5 | 1.326 | 0.03804 | 0.0532 | 34.858
18 | 1.3691 | 0.0413 | 0.0487 | 33.1501
18.5 | 1.4014 | 0.04534 | 0.0451 | 30.9087

## 59. Re 3M Mach 0.10 (1)
BIGFOIL.COM POLAR EXPORT
NACA67-317 a=0.5
NACA67-317 a=0.5 |  |  |  | Cl Max: | 1.451 | at alpha= | 13 | deg
JavaFoil+Calcfoil stall+Eppler ext transition |  |  |  | L/D Max: | 137.811 | at alpha= | 5 | deg
Re: | 3000000 |  |  | Cd Min: | 0.00336 | at alpha= | -2.5 | deg
Mach: | 0.1 |  |  | Cl=0 at alpha= | -2.0238 | deg
|  |  |  | @ Cl=0.1, Cd= | 0.0035056
|  |  |  | @ Cl=0.4, Cd= | 0.0045366
|  |  |  | @ Cl=0.6, Cd= | 0.005161
alpha (deg) | Cl | Cd | Cm | Cl/Cd
-18.5 | -0.877 | 0.13807 | 0.002 | -6.354
-18 | -0.898 | 0.13069 | 0.002 | -6.874
-17.5 | -0.911 | 0.12513 | 0.001 | -7.284
-17 | -0.922 | 0.11762 | 0 | -7.836
-16.5 | -0.931 | 0.1093 | 0 | -8.517
-16 | -0.933 | 0.10557 | -0.001 | -8.838
-15.5 | -0.943 | 0.09343 | -0.002 | -10.09
-15 | -0.949 | 0.0834 | -0.003 | -11.378
-14.5 | -0.964 | 0.0674 | -0.004 | -14.299
-14 | -0.987 | 0.04857 | -0.005 | -20.329
-13.5 | -1.072 | 0.01915 | -0.008 | -55.954
-13 | -1.058 | 0.01736 | -0.009 | -60.947
-12.5 | -1.038 | 0.01606 | -0.01 | -64.607
-12 | -1.013 | 0.01512 | -0.012 | -66.992
-11.5 | -0.984 | 0.01434 | -0.013 | -68.611
-11 | -0.951 | 0.01383 | -0.014 | -68.75
-10.5 | -0.915 | 0.01317 | -0.015 | -69.472
-10 | -0.876 | 0.01253 | -0.017 | -69.924
-9.5 | -0.834 | 0.01203 | -0.018 | -69.35
-9 | -0.79 | 0.0115 | -0.02 | -68.69
-8.5 | -0.743 | 0.01107 | -0.021 | -67.145
-8 | -0.694 | 0.01069 | -0.022 | -64.914
-7.5 | -0.642 | 0.01027 | -0.024 | -62.585
-7 | -0.589 | 0.0099 | -0.025 | -59.511
-6.5 | -0.535 | 0.00949 | -0.026 | -56.321
-6 | -0.478 | 0.00915 | -0.028 | -52.276
-5.5 | -0.421 | 0.00853 | -0.029 | -49.378
-5 | -0.362 | 0.00822 | -0.031 | -44.084
-4.5 | -0.303 | 0.00781 | -0.032 | -38.786
-4 | -0.243 | 0.00756 | -0.033 | -32.131
-3.5 | -0.182 | 0.0077 | -0.035 | -23.66
-3 | -0.121 | 0.0075 | -0.036 | -16.11
-2.5 | -0.06 | 0.00336 | -0.038 | -17.744
-2 | 0.003 | 0.00338 | -0.039 | 0.816
-1.5 | 0.065 | 0.0034 | -0.041 | 19.211
-1 | 0.128 | 0.00359 | -0.042 | 35.68
-0.5 | 0.191 | 0.00382 | -0.044 | 49.987
0 | 0.252 | 0.00394 | -0.045 | 63.953
0.5 | 0.314 | 0.00428 | -0.046 | 73.303
1 | 0.375 | 0.00446 | -0.048 | 84.091
1.5 | 0.437 | 0.00465 | -0.049 | 93.965
2 | 0.499 | 0.00482 | -0.05 | 103.325
2.5 | 0.56 | 0.00503 | -0.052 | 111.289
3 | 0.618 | 0.00522 | -0.053 | 118.366
3.5 | 0.678 | 0.00541 | -0.055 | 125.385
4 | 0.738 | 0.0056 | -0.056 | 131.774
4.5 | 0.797 | 0.00586 | -0.057 | 135.962
5 | 0.855 | 0.0062 | -0.059 | 137.811
5.5 | 0.911 | 0.00773 | -0.06 | 117.808
6 | 0.965 | 0.01192 | -0.061 | 80.935
6.5 | 1.018 | 0.0125 | -0.062 | 81.466
7 | 1.07 | 0.01301 | -0.064 | 82.281
7.5 | 1.12 | 0.0135 | -0.065 | 82.946
8 | 1.168 | 0.01408 | -0.066 | 82.931
8.5 | 1.213 | 0.01457 | -0.068 | 83.22
9 | 1.255 | 0.01569 | -0.069 | 79.976
9.5 | 1.294 | 0.01638 | -0.07 | 78.975
10 | 1.329 | 0.01713 | -0.072 | 77.585
10.5 | 1.361 | 0.01795 | -0.073 | 75.856
11 | 1.39 | 0.01876 | -0.074 | 74.071
11.5 | 1.414 | 0.01966 | -0.075 | 71.937
12 | 1.433 | 0.02048 | -0.076 | 69.998
12.5 | 1.445 | 0.02149 | -0.078 | 67.231
13 | 1.451 | 0.02251 | -0.079 | 64.447
13.5 | 1.451 | 0.02372 | -0.08 | 61.189
14 | 1.447 | 0.02503 | -0.081 | 57.819
14.5 | 1.438 | 0.02635 | -0.082 | 54.579
15 | 1.424 | 0.02806 | -0.083 | 50.729
15.5 | 1.405 | 0.02974 | -0.084 | 47.241
16 | 1.383 | 0.03123 | -0.085 | 44.289
16.5 | 1.356 | 0.03364 | -0.086 | 40.306
17 | 1.326 | 0.03623 | -0.087 | 36.595
17.5 | 1.291 | 0.03954 | -0.087 | 32.66
18 | 1.249 | 0.04473 | -0.087 | 27.932

## 60. Re 3M Mach 0.10 (2)
BIGFOIL.COM POLAR EXPORT
NACA67-317 a=0.5
NACA67-317 a=0.5 |  |  |  | Cl Max: | 1.4158 | at alpha= | 20 | deg
XFOIL ncrit=9 |  |  |  | L/D Max: | 127.951 | at alpha= | 2.5 | deg
Re: | 3000000 |  |  | Cd Min: | 0.0589 | at alpha= | 20 | deg
Mach: | 0.1 |  |  | Cl=0 at alpha= | -3.3083 | deg
|  |  |  | @ Cl=0.1, Cd= | 0.0049927
|  |  |  | @ Cl=0.4, Cd= | 0.0039518
|  |  |  | @ Cl=0.6, Cd= | 0.010216
alpha (deg) | Cl | Cd | Cm | Cl/Cd
-20 | -1.1252 | 0.0471 | -0.1278 | -23.8896
-19.5 | -1.1357 | 0.04129 | -0.1281 | -27.5054
-19 | -1.1343 | 0.0371 | -0.1273 | -30.5741
-18.5 | -1.1323 | 0.03344 | -0.1254 | -33.8606
-18 | -1.1276 | 0.03032 | -0.1227 | -37.19
-17.5 | -1.112 | 0.02808 | -0.1203 | -39.6011
-17 | -1.0963 | 0.02593 | -0.1175 | -42.2792
-16.5 | -1.0749 | 0.02421 | -0.1149 | -44.399
-16 | -1.0464 | 0.02294 | -0.1127 | -45.6146
-15.5 | -1.0363 | 0.02071 | -0.1081 | -50.0386
-15 | -1.0122 | 0.01925 | -0.1049 | -52.5818
-14.5 | -0.983 | 0.01805 | -0.1022 | -54.4598
-14 | -0.9479 | 0.0171 | -0.1001 | -55.4327
-13.5 | -0.9119 | 0.01623 | -0.098 | -56.1861
-13 | -0.8741 | 0.01541 | -0.0961 | -56.7229
-12.5 | -0.8343 | 0.01472 | -0.0944 | -56.678
-12 | -0.7935 | 0.01404 | -0.0927 | -56.5171
-11.5 | -0.7509 | 0.01347 | -0.0913 | -55.7461
-11 | -0.7082 | 0.01291 | -0.0898 | -54.8567
-10.5 | -0.6675 | 0.01217 | -0.088 | -54.848
-10 | -0.6231 | 0.01166 | -0.0867 | -53.4391
-9.5 | -0.5774 | 0.0112 | -0.0856 | -51.5536
-9 | -0.5313 | 0.01077 | -0.0846 | -49.3315
-8.5 | -0.485 | 0.01032 | -0.0835 | -46.9961
-8 | -0.4381 | 0.00991 | -0.0825 | -44.2079
-7.5 | -0.3907 | 0.00955 | -0.0816 | -40.911
-7 | -0.3434 | 0.00921 | -0.0806 | -37.2856
-6.5 | -0.2957 | 0.00887 | -0.0797 | -33.3371
-6 | -0.2469 | 0.00861 | -0.0789 | -28.676
-5.5 | -0.1996 | 0.0083 | -0.0779 | -24.0482
-5 | -0.1512 | 0.00808 | -0.077 | -18.7129
-4.5 | -0.1036 | 0.00784 | -0.0759 | -13.2143
-4 | -0.0566 | 0.00753 | -0.0747 | -7.5166
-3.5 | -0.0138 | 0.00713 | -0.0727 | -1.9355
-3 | 0.0222 | 0.00663 | -0.0692 | 3.3484
-2.5 | 0.0476 | 0.00618 | -0.0634 | 7.7023
-1.5 | 0.101 | 0.00497 | -0.0524 | 20.3219
-1 | 0.1204 | 0.00389 | -0.0453 | 30.9512
-0.5 | 0.1785 | 0.00388 | -0.0462 | 46.0052
0 | 0.2372 | 0.00389 | -0.0472 | 60.9769
0.5 | 0.2954 | 0.00394 | -0.048 | 74.9746
1 | 0.3529 | 0.00396 | -0.0487 | 89.1162
1.5 | 0.4104 | 0.00395 | -0.0495 | 103.8987
2 | 0.4671 | 0.00395 | -0.0501 | 118.2532
2.5 | 0.5182 | 0.00405 | -0.0496 | 127.9506
3 | 0.5556 | 0.00435 | -0.0461 | 127.7241
3.5 | 0.5548 | 0.0049 | -0.0343 | 113.2245
4 | 0.56 | 0.00568 | -0.0244 | 98.5915
4.5 | 0.5613 | 0.00673 | -0.0142 | 83.4027
5 | 0.5661 | 0.0079 | -0.0051 | 71.6582
5.5 | 0.5768 | 0.00908 | 0.0025 | 63.5242
6 | 0.5975 | 0.01011 | 0.0081 | 59.0999
6.5 | 0.6215 | 0.01113 | 0.0129 | 55.8401
7.5 | 0.6797 | 0.01304 | 0.0202 | 52.1242
8.5 | 0.7467 | 0.01479 | 0.0257 | 50.4868
9 | 0.7837 | 0.01555 | 0.0278 | 50.3987
9.5 | 0.8222 | 0.01628 | 0.0296 | 50.5037
10 | 0.8611 | 0.01703 | 0.0312 | 50.5637
10.5 | 0.8983 | 0.01789 | 0.033 | 50.2124
11 | 0.9358 | 0.0187 | 0.0346 | 50.0428
11.5 | 0.972 | 0.01959 | 0.0365 | 49.6172
12 | 1.0069 | 0.0206 | 0.0383 | 48.8786
12.5 | 1.043 | 0.02157 | 0.0399 | 48.3542
13 | 1.0743 | 0.02275 | 0.0421 | 47.222
13.5 | 1.1061 | 0.02402 | 0.044 | 46.0491
14 | 1.1327 | 0.02553 | 0.0465 | 44.3674
14.5 | 1.1636 | 0.02691 | 0.0484 | 43.2404
15 | 1.1901 | 0.02853 | 0.0505 | 41.714
15.5 | 1.2127 | 0.03048 | 0.0529 | 39.7867
16 | 1.2388 | 0.03222 | 0.0548 | 38.4482
16.5 | 1.2606 | 0.0343 | 0.0569 | 36.7522
17 | 1.2817 | 0.0365 | 0.0589 | 35.1151
17.5 | 1.3217 | 0.03932 | 0.0559 | 33.6139
18 | 1.3634 | 0.0428 | 0.0515 | 31.8551
18.5 | 1.3893 | 0.0476 | 0.0482 | 29.187
19.5 | 1.4104 | 0.05458 | 0.0512 | 25.841
20 | 1.4158 | 0.0589 | 0.052 | 24.0374

## 61. Re 3M Mach 0.25 (1)
BIGFOIL.COM POLAR EXPORT
NACA67-317 a=0.5
NACA67-317 a=0.5 |  |  |  | Cl Max: | 1.396 | at alpha= | 12 | deg
JavaFoil+Calcfoil stall+Eppler ext transition |  |  |  | L/D Max: | 135.41 | at alpha= | 4.5 | deg
Re: | 3000000 |  |  | Cd Min: | 0.00326 | at alpha= | -2 | deg
Mach: | 0.25 |  |  | Cl=0 at alpha= | -2.0234 | deg
|  |  |  | @ Cl=0.1, Cd= | 0.0034705
|  |  |  | @ Cl=0.4, Cd= | 0.0046252
|  |  |  | @ Cl=0.6, Cd= | 0.005249
alpha (deg) | Cl | Cd | Cm | Cl/Cd
-17 | -0.685 | 0.13777 | 0 | -4.972
-16.5 | -0.721 | 0.12848 | 0 | -5.611
-16 | -0.752 | 0.12064 | -0.001 | -6.236
-15.5 | -0.78 | 0.11157 | -0.002 | -6.991
-15 | -0.803 | 0.10444 | -0.002 | -7.684
-14.5 | -0.822 | 0.0965 | -0.003 | -8.514
-14 | -0.834 | 0.09074 | -0.004 | -9.193
-13.5 | -0.844 | 0.08114 | -0.005 | -10.406
-13 | -0.845 | 0.07398 | -0.006 | -11.425
-12.5 | -0.862 | 0.05639 | -0.008 | -15.291
-12 | -0.971 | 0.01737 | -0.012 | -55.889
-11.5 | -0.956 | 0.01571 | -0.013 | -60.88
-11 | -0.934 | 0.01489 | -0.014 | -62.72
-10.5 | -0.906 | 0.01395 | -0.016 | -64.996
-10 | -0.874 | 0.01326 | -0.017 | -65.864
-9.5 | -0.837 | 0.01262 | -0.019 | -66.317
-9 | -0.796 | 0.01212 | -0.02 | -65.656
-8.5 | -0.751 | 0.01159 | -0.021 | -64.85
-8 | -0.704 | 0.01108 | -0.023 | -63.495
-7.5 | -0.653 | 0.01068 | -0.024 | -61.208
-7 | -0.601 | 0.01021 | -0.026 | -58.862
-6.5 | -0.546 | 0.00958 | -0.027 | -56.994
-6 | -0.489 | 0.00914 | -0.029 | -53.536
-5.5 | -0.431 | 0.00862 | -0.03 | -49.985
-5 | -0.371 | 0.00829 | -0.031 | -44.796
-4.5 | -0.311 | 0.00832 | -0.033 | -37.328
-4 | -0.249 | 0.00807 | -0.034 | -30.852
-3.5 | -0.187 | 0.00784 | -0.036 | -23.828
-3 | -0.124 | 0.00764 | -0.037 | -16.239
-2.5 | -0.061 | 0.00361 | -0.039 | -16.917
-2 | 0.003 | 0.00326 | -0.04 | 0.868
-1.5 | 0.067 | 0.00344 | -0.042 | 19.491
-1 | 0.132 | 0.0035 | -0.043 | 37.594
-0.5 | 0.196 | 0.0036 | -0.045 | 54.478
0 | 0.258 | 0.00393 | -0.046 | 65.725
0.5 | 0.322 | 0.00424 | -0.048 | 75.942
1 | 0.385 | 0.00458 | -0.049 | 84.201
1.5 | 0.448 | 0.00477 | -0.05 | 93.947
2 | 0.512 | 0.00496 | -0.052 | 103.243
2.5 | 0.575 | 0.00516 | -0.053 | 111.286
3 | 0.634 | 0.00537 | -0.055 | 118.098
3.5 | 0.696 | 0.00557 | -0.056 | 124.898
4 | 0.757 | 0.00578 | -0.057 | 130.94
4.5 | 0.817 | 0.00603 | -0.059 | 135.41
5 | 0.876 | 0.00651 | -0.06 | 134.655
5.5 | 0.933 | 0.00886 | -0.061 | 105.383
6 | 0.988 | 0.0125 | -0.063 | 79.049
6.5 | 1.042 | 0.01303 | -0.064 | 79.959
7 | 1.094 | 0.01358 | -0.065 | 80.562
7.5 | 1.143 | 0.01413 | -0.067 | 80.917
8 | 1.19 | 0.01473 | -0.068 | 80.756
8.5 | 1.232 | 0.01582 | -0.069 | 77.914
9 | 1.271 | 0.01658 | -0.071 | 76.664
9.5 | 1.306 | 0.0174 | -0.072 | 75.052
10 | 1.336 | 0.0183 | -0.073 | 72.983
10.5 | 1.36 | 0.01914 | -0.075 | 71.046
11 | 1.379 | 0.02013 | -0.076 | 68.487
11.5 | 1.392 | 0.02122 | -0.077 | 65.577
12 | 1.396 | 0.02238 | -0.078 | 62.376
12.5 | 1.389 | 0.02362 | -0.08 | 58.79
13 | 1.373 | 0.02503 | -0.081 | 54.838
13.5 | 1.348 | 0.02654 | -0.082 | 50.791
14 | 1.314 | 0.02839 | -0.083 | 46.287
14.5 | 1.272 | 0.0304 | -0.084 | 41.833
15 | 1.22 | 0.03334 | -0.085 | 36.6
15.5 | 1.144 | 0.04177 | -0.084 | 27.387
16 | 0.961 | 0.10373 | -0.062 | 9.263
16.5 | 0.89 | 0.12116 | -0.056 | 7.342
17 | 0.822 | 0.13511 | -0.052 | 6.086

## 62. Re 3M Mach 0.25 (2)
BIGFOIL.COM POLAR EXPORT
NACA67-317 a=0.5
NACA67-317 a=0.5 |  |  |  | Cl Max: | 1.3503 | at alpha= | 19 | deg
XFOIL ncrit=9 |  |  |  | L/D Max: | 128.402 | at alpha= | 2.5 | deg
Re: | 3000000 |  |  | Cd Min: | 0.10595 | at alpha= | -19 | deg
Mach: | 0.25 |  |  | Cl=0 at alpha= | -3.5522 | deg
|  |  |  | @ Cl=0.1, Cd= | 0.0054663
|  |  |  | @ Cl=0.4, Cd= | 0.0040275
|  |  |  | @ Cl=0.6, Cd= | 0.011117
alpha (deg) | Cl | Cd | Cm | Cl/Cd
-19 | -0.6874 | 0.10595 | -0.1056 | -6.488
-18.5 | -0.8137 | 0.07834 | -0.122 | -10.3868
-18 | -0.9042 | 0.05711 | -0.1356 | -15.8326
-17.5 | -0.9415 | 0.04638 | -0.1404 | -20.2997
-17 | -0.9633 | 0.03935 | -0.1406 | -24.4803
-16.5 | -0.9742 | 0.03432 | -0.1385 | -28.3858
-16 | -0.9747 | 0.03057 | -0.1352 | -31.8842
-15.5 | -0.9693 | 0.02752 | -0.1313 | -35.2217
-15 | -0.9591 | 0.02495 | -0.127 | -38.4409
-14.5 | -0.9527 | 0.02222 | -0.1218 | -42.8758
-14 | -0.9372 | 0.02002 | -0.117 | -46.8132
-13.5 | -0.9074 | 0.01859 | -0.1135 | -48.8112
-13 | -0.8742 | 0.01733 | -0.1102 | -50.4443
-12.5 | -0.8364 | 0.01634 | -0.1075 | -51.1873
-12 | -0.7972 | 0.01539 | -0.1048 | -51.7999
-11.5 | -0.7559 | 0.01456 | -0.1024 | -51.9162
-11 | -0.713 | 0.01383 | -0.1001 | -51.5546
-10.5 | -0.6682 | 0.01319 | -0.0982 | -50.6596
-10 | -0.6259 | 0.01235 | -0.0959 | -50.6802
-9.5 | -0.5798 | 0.01175 | -0.0942 | -49.3447
-9 | -0.5318 | 0.01124 | -0.0927 | -47.3132
-8.5 | -0.483 | 0.01079 | -0.0914 | -44.7637
-8 | -0.4352 | 0.01029 | -0.09 | -42.2935
-7.5 | -0.3864 | 0.00989 | -0.0887 | -39.0698
-7 | -0.3373 | 0.0095 | -0.0875 | -35.5053
-6.5 | -0.2874 | 0.00916 | -0.0865 | -31.3755
-6 | -0.2378 | 0.00884 | -0.0854 | -26.9005
-5.5 | -0.1885 | 0.00854 | -0.0842 | -22.0726
-5 | -0.1383 | 0.00833 | -0.0833 | -16.6026
-4.5 | -0.0892 | 0.00803 | -0.0821 | -11.1083
-4 | -0.0403 | 0.00773 | -0.0809 | -5.2135
-3.5 | 0.0047 | 0.00733 | -0.079 | 0.6412
-3 | 0.0436 | 0.00682 | -0.0758 | 6.393
-2 | 0.0892 | 0.00576 | -0.0624 | 15.4861
-1.5 | 0.112 | 0.00514 | -0.0557 | 21.7899
-1 | 0.1242 | 0.00394 | -0.0467 | 31.5228
-0.5 | 0.1839 | 0.00393 | -0.0475 | 46.7939
0 | 0.2445 | 0.00395 | -0.0486 | 61.8987
0.5 | 0.3042 | 0.00402 | -0.0494 | 75.6716
1 | 0.3634 | 0.00404 | -0.0501 | 89.9505
1.5 | 0.422 | 0.00402 | -0.0506 | 104.9751
2 | 0.4799 | 0.00402 | -0.0511 | 119.3781
2.5 | 0.5303 | 0.00413 | -0.05 | 128.4019
3 | 0.5645 | 0.00442 | -0.0454 | 127.7149
3.5 | 0.5572 | 0.00503 | -0.0319 | 110.7753
4 | 0.5599 | 0.00592 | -0.0212 | 94.5777
4.5 | 0.5583 | 0.00712 | -0.0103 | 78.4129
5 | 0.5611 | 0.0084 | -0.0007 | 66.7976
5.5 | 0.5717 | 0.00965 | 0.0072 | 59.2435
6 | 0.592 | 0.01076 | 0.013 | 55.0186
6.5 | 0.6164 | 0.01185 | 0.018 | 52.0169
7 | 0.6419 | 0.01299 | 0.0226 | 49.4149
7.5 | 0.6746 | 0.01395 | 0.0259 | 48.3584
8 | 0.7066 | 0.01499 | 0.0292 | 47.1381
8.5 | 0.7453 | 0.0158 | 0.0315 | 47.1709
9 | 0.7833 | 0.01664 | 0.0338 | 47.0733
9.5 | 0.822 | 0.01749 | 0.0359 | 46.9983
10 | 0.8628 | 0.0183 | 0.0377 | 47.1475
10.5 | 0.8992 | 0.01934 | 0.04 | 46.4943
11 | 0.9393 | 0.02024 | 0.0418 | 46.4081
11.5 | 0.9748 | 0.02134 | 0.0442 | 45.6795
12 | 1.0116 | 0.02244 | 0.0462 | 45.0802
13 | 1.077 | 0.02518 | 0.0511 | 42.772
13.5 | 1.1066 | 0.02681 | 0.0537 | 41.2756
14 | 1.136 | 0.0285 | 0.0562 | 39.8596
14.5 | 1.1628 | 0.03041 | 0.0588 | 38.2374
15 | 1.1868 | 0.03263 | 0.0614 | 36.3714
15.5 | 1.2115 | 0.03478 | 0.0638 | 34.8332
16 | 1.2332 | 0.03732 | 0.0661 | 33.0439
16.5 | 1.2516 | 0.04016 | 0.0685 | 31.1653
17 | 1.2655 | 0.0434 | 0.0708 | 29.159
17.5 | 1.2798 | 0.04795 | 0.0707 | 26.6903
18 | 1.3103 | 0.05307 | 0.0667 | 24.69
18.5 | 1.3318 | 0.0592 | 0.0626 | 22.4966
19 | 1.3503 | 0.06568 | 0.0584 | 20.5588
20 | 1.3145 | 0.07901 | 0.0612 | 16.6371

## 63. Re 3M Mach 0.50 (1)
BIGFOIL.COM POLAR EXPORT
NACA67-317 a=0.5
NACA67-317 a=0.5 |  |  |  | Cl Max: | 1.23 | at alpha= | 20 | deg
JavaFoil+Calcfoil stall+Eppler ext transition |  |  |  | L/D Max: | 133.434 | at alpha= | 4.5 | deg
Re: | 3000000 |  |  | Cd Min: | 0.00384 | at alpha= | -2 | deg
Mach: | 0.5 |  |  | Cl=0 at alpha= | -2.0211 | deg
|  |  |  | @ Cl=0.1, Cd= | 0.0038761
|  |  |  | @ Cl=0.4, Cd= | 0.0048701
|  |  |  | @ Cl=0.6, Cd= | 0.0052614
alpha (deg) | Cl | Cd | Cm | Cl/Cd
-20 | -1.012 | 0.1713 | 0.005 | -5.906
-19.5 | -0.981 | 0.16387 | 0.004 | -5.988
-19 | -0.954 | 0.16001 | 0.004 | -5.96
-18.5 | -0.926 | 0.15241 | 0.003 | -6.076
-18 | -0.899 | 0.14731 | 0.002 | -6.1
-17.5 | -0.872 | 0.14919 | 0.001 | -5.847
-17 | -0.842 | 0.14277 | 0 | -5.898
-16.5 | -0.814 | 0.13741 | 0 | -5.924
-16 | -0.786 | 0.1325 | -0.001 | -5.933
-15.5 | -0.759 | 0.12315 | -0.002 | -6.161
-15 | -0.731 | 0.12188 | -0.002 | -5.998
-14.5 | -0.703 | 0.11766 | -0.003 | -5.978
-14 | -0.674 | 0.11111 | -0.004 | -6.068
-13.5 | -0.646 | 0.10793 | -0.005 | -5.988
-13 | -0.619 | 0.10303 | -0.005 | -6.004
-12.5 | -0.591 | 0.1011 | -0.006 | -5.843
-12 | -0.563 | 0.09794 | -0.007 | -5.747
-11.5 | -0.534 | 0.09369 | -0.007 | -5.701
-11 | -0.506 | 0.09134 | -0.008 | -5.539
-10.5 | -0.478 | 0.0883 | -0.008 | -5.414
-10 | -0.45 | 0.07938 | -0.009 | -5.67
-9.5 | -0.422 | 0.06881 | -0.01 | -6.134
-9 | -0.396 | 0.05882 | -0.012 | -6.729
-8.5 | -0.37 | 0.05188 | -0.014 | -7.136
-8 | -0.558 | 0.04184 | -0.018 | -13.335
-7.5 | -0.654 | 0.01273 | -0.027 | -51.387
-7 | -0.625 | 0.01203 | -0.028 | -51.904
-6.5 | -0.581 | 0.01134 | -0.03 | -51.218
-6 | -0.528 | 0.01072 | -0.032 | -49.3
-5.5 | -0.47 | 0.01013 | -0.033 | -46.402
-5 | -0.408 | 0.00962 | -0.035 | -42.391
-4.5 | -0.343 | 0.0092 | -0.036 | -37.282
-4 | -0.276 | 0.00885 | -0.038 | -31.157
-3.5 | -0.207 | 0.00854 | -0.04 | -24.277
-3 | -0.138 | 0.00826 | -0.041 | -16.679
-2.5 | -0.068 | 0.00801 | -0.043 | -8.426
-2 | 0.003 | 0.00384 | -0.045 | 0.819
-1.5 | 0.074 | 0.00384 | -0.046 | 19.384
-1 | 0.146 | 0.00394 | -0.048 | 37.129
-0.5 | 0.218 | 0.00405 | -0.049 | 53.912
0 | 0.287 | 0.00449 | -0.051 | 64.062
0.5 | 0.358 | 0.00474 | -0.053 | 75.623
1 | 0.429 | 0.00496 | -0.054 | 86.508
1.5 | 0.499 | 0.00519 | -0.056 | 96.124
2 | 0.57 | 0.00515 | -0.057 | 110.619
2.5 | 0.64 | 0.00541 | -0.059 | 118.342
3 | 0.705 | 0.00578 | -0.061 | 122.066
3.5 | 0.773 | 0.00603 | -0.062 | 128.254
4 | 0.84 | 0.00636 | -0.064 | 132.137
4.5 | 0.906 | 0.00679 | -0.065 | 133.434
5 | 0.968 | 0.00885 | -0.067 | 109.354
5.5 | 1.029 | 0.01408 | -0.068 | 73.062
6 | 1.086 | 0.0148 | -0.07 | 73.398
6.5 | 1.137 | 0.01557 | -0.071 | 73.045
7 | 1.181 | 0.01642 | -0.073 | 71.9
7.5 | 1.212 | 0.01793 | -0.074 | 67.613
8 | 1.227 | 0.01918 | -0.076 | 63.974
8.5 | 1.21 | 0.02071 | -0.077 | 58.446
9 | 1.116 | 0.02248 | -0.079 | 49.644
9.5 | 0.777 | 0.02459 | -0.08 | 31.593
10 | 0.675 | 0.07405 | -0.042 | 9.12
10.5 | 0.701 | 0.07878 | -0.039 | 8.894
11 | 0.729 | 0.08628 | -0.041 | 8.445
11.5 | 0.756 | 0.0907 | -0.041 | 8.335
12 | 0.783 | 0.09412 | -0.042 | 8.322
12.5 | 0.812 | 0.09958 | -0.045 | 8.153
13 | 0.839 | 0.10406 | -0.046 | 8.065
13.5 | 0.866 | 0.10747 | -0.047 | 8.061
14 | 0.894 | 0.1133 | -0.048 | 7.889
14.5 | 0.924 | 0.11885 | -0.053 | 7.773
15 | 0.95 | 0.12365 | -0.052 | 7.679
15.5 | 0.977 | 0.12871 | -0.053 | 7.589
16 | 1.005 | 0.13407 | -0.055 | 7.492
16.5 | 1.038 | 0.13731 | -0.061 | 7.557
17 | 1.06 | 0.14112 | -0.059 | 7.514
17.5 | 1.088 | 0.14765 | -0.06 | 7.369
18 | 1.119 | 0.15335 | -0.064 | 7.296
18.5 | 1.144 | 0.15449 | -0.064 | 7.403
19 | 1.171 | 0.16421 | -0.065 | 7.13
19.5 | 1.198 | 0.16926 | -0.067 | 7.08
20 | 1.23 | 0.17282 | -0.07 | 7.115

## 64. Re 3M Mach 0.50 (2)
BIGFOIL.COM POLAR EXPORT
NACA67-317 a=0.5
NACA67-317 a=0.5 |  |  |  | Cl Max: | 1.0539 | at alpha= | 13 | deg
XFOIL ncrit=9 |  |  |  | L/D Max: | 119.009 | at alpha= | 2.5 | deg
Re: | 3000000 |  |  | Cd Min: | 0.14621 | at alpha= | 18 | deg
Mach: | 0.5 |  |  | Cl=0 at alpha= | -4.2429 | deg
|  |  |  | @ Cl=0.1, Cd= | 0.0080973
|  |  |  | @ Cl=0.4, Cd= | 0.0044096
|  |  |  | @ Cl=0.6, Cd= | 0.015462
alpha (deg) | Cl | Cd | Cm | Cl/Cd
-15 | -0.25 | 0.123 | -0.1222 | -2.0325
-14.5 | -0.249 | 0.11368 | -0.1272 | -2.1904
-14 | -0.2514 | 0.1043 | -0.1323 | -2.4104
-13.5 | -0.2684 | 0.09307 | -0.1384 | -2.8839
-13 | -0.3046 | 0.0798 | -0.1457 | -3.817
-12.5 | -0.3545 | 0.06478 | -0.1546 | -5.4724
-12 | -0.4011 | 0.04864 | -0.166 | -8.2463
-11.5 | -0.4533 | 0.03873 | -0.1678 | -11.7041
-11 | -0.5066 | 0.03124 | -0.1629 | -16.2164
-10.5 | -0.5506 | 0.0251 | -0.1544 | -21.9363
-10 | -0.5656 | 0.02056 | -0.1456 | -27.5097
-9.5 | -0.5532 | 0.01704 | -0.1382 | -32.4648
-9 | -0.5167 | 0.01488 | -0.1326 | -34.7245
-8.5 | -0.4712 | 0.01345 | -0.1279 | -35.0335
-8 | -0.4206 | 0.01244 | -0.1241 | -33.8103
-7.5 | -0.3667 | 0.01167 | -0.1209 | -31.4225
-7 | -0.3119 | 0.01101 | -0.118 | -28.3288
-6.5 | -0.2557 | 0.01052 | -0.1156 | -24.3061
-6 | -0.1994 | 0.01009 | -0.1135 | -19.7621
-5.5 | -0.1425 | 0.00974 | -0.1116 | -14.6304
-5 | -0.0857 | 0.00935 | -0.1099 | -9.1658
-4.5 | -0.0289 | 0.009 | -0.1083 | -3.2111
-4 | 0.0273 | 0.00867 | -0.1068 | 3.1488
-3.5 | 0.0818 | 0.0083 | -0.105 | 9.8554
-3 | 0.1285 | 0.00778 | -0.1019 | 16.5167
-2.5 | 0.1651 | 0.00715 | -0.0969 | 23.0909
-2 | 0.1865 | 0.0064 | -0.0889 | 29.1406
-1.5 | 0.1826 | 0.0056 | -0.0752 | 32.6071
-1 | 0.1396 | 0.00421 | -0.0529 | 33.1591
-0.5 | 0.205 | 0.00421 | -0.0531 | 48.6936
0 | 0.272 | 0.00429 | -0.0538 | 63.4033
0.5 | 0.3373 | 0.0044 | -0.054 | 76.6591
1 | 0.4028 | 0.00441 | -0.0542 | 91.3379
1.5 | 0.4649 | 0.00438 | -0.0538 | 106.1416
2 | 0.5194 | 0.00439 | -0.0517 | 118.3144
2.5 | 0.5403 | 0.00454 | -0.0423 | 119.0088
3 | 0.5451 | 0.00523 | -0.0301 | 104.2256
4 | 0.5611 | 0.00726 | -0.0084 | 77.2865
4.5 | 0.5561 | 0.00884 | 0.004 | 62.9072
5.5 | 0.5576 | 0.01227 | 0.0253 | 45.4442
6 | 0.5752 | 0.01377 | 0.0325 | 41.772
6.5 | 0.5969 | 0.01529 | 0.0389 | 39.0386
7 | 0.6238 | 0.01678 | 0.0443 | 37.1752
7.5 | 0.657 | 0.01818 | 0.0487 | 36.1386
8 | 0.6967 | 0.01942 | 0.0523 | 35.8754
8.5 | 0.7399 | 0.02062 | 0.0553 | 35.8826
9 | 0.7823 | 0.02194 | 0.0585 | 35.6563
9.5 | 0.8271 | 0.02322 | 0.0615 | 35.6202
10 | 0.8677 | 0.02473 | 0.065 | 35.0869
10.5 | 0.9093 | 0.02632 | 0.0683 | 34.5479
11 | 0.9503 | 0.02804 | 0.0718 | 33.8909
11.5 | 0.9866 | 0.03016 | 0.0756 | 32.7122
12.5 | 1.0415 | 0.03582 | 0.0842 | 29.0759
13 | 1.0539 | 0.0399 | 0.0887 | 26.4135
13.5 | 1.0514 | 0.04532 | 0.0929 | 23.1995
14 | 1.035 | 0.05223 | 0.0959 | 19.8162
14.5 | 1.0084 | 0.06067 | 0.0969 | 16.6211
15 | 0.9781 | 0.07055 | 0.0952 | 13.8639
15.5 | 0.9469 | 0.08171 | 0.0909 | 11.5885
16 | 0.9133 | 0.09421 | 0.0843 | 9.6943
16.5 | 0.8855 | 0.10691 | 0.0767 | 8.2827
17 | 0.8608 | 0.11984 | 0.0686 | 7.1829
17.5 | 0.8394 | 0.13258 | 0.0607 | 6.3313
18 | 0.8123 | 0.14621 | 0.0522 | 5.5557

## 65. Re 4M Mach 0.00 (1)
BIGFOIL.COM POLAR EXPORT
NACA67-317 a=0.5
NACA67-317 a=0.5 |  |  |  | Cl Max: | 1.465 | at alpha= | 13.5 | deg
JavaFoil+Calcfoil stall+Eppler ext transition |  |  |  | L/D Max: | 135.232 | at alpha= | 4 | deg
Re: | 4000000 |  |  | Cd Min: | 0.00304 | at alpha= | -2.5 | deg
Mach: | 0 |  |  | Cl=0 at alpha= | -2.0242 | deg
|  |  |  | @ Cl=0.1, Cd= | 0.00354
|  |  |  | @ Cl=0.4, Cd= | 0.0044525
|  |  |  | @ Cl=0.6, Cd= | 0.0049939
alpha (deg) | Cl | Cd | Cm | Cl/Cd
-19.5 | -0.879 | 0.14505 | 0.004 | -6.062
-19 | -0.9 | 0.13717 | 0.003 | -6.563
-18.5 | -0.921 | 0.12821 | 0.003 | -7.182
-18 | -0.939 | 0.12053 | 0.002 | -7.791
-17.5 | -0.949 | 0.1147 | 0.001 | -8.275
-17 | -0.958 | 0.10658 | 0.001 | -8.987
-16.5 | -0.966 | 0.09798 | 0 | -9.855
-16 | -0.975 | 0.08672 | -0.001 | -11.248
-15.5 | -1.004 | 0.06421 | -0.002 | -15.633
-15 | -1.106 | 0.02332 | -0.004 | -47.421
-14.5 | -1.109 | 0.01982 | -0.005 | -55.978
-14 | -1.102 | 0.01819 | -0.006 | -60.603
-13.5 | -1.089 | 0.01668 | -0.008 | -65.304
-13 | -1.069 | 0.01576 | -0.009 | -67.839
-12.5 | -1.045 | 0.01488 | -0.01 | -70.217
-12 | -1.018 | 0.01416 | -0.011 | -71.871
-11.5 | -0.987 | 0.01349 | -0.013 | -73.168
-11 | -0.953 | 0.01292 | -0.014 | -73.8
-10.5 | -0.916 | 0.01234 | -0.015 | -74.26
-10 | -0.877 | 0.01174 | -0.017 | -74.672
-9.5 | -0.834 | 0.01122 | -0.018 | -74.323
-9 | -0.789 | 0.01081 | -0.019 | -73.002
-8.5 | -0.742 | 0.01039 | -0.021 | -71.387
-8 | -0.692 | 0.01005 | -0.022 | -68.912
-7.5 | -0.641 | 0.00965 | -0.024 | -66.392
-7 | -0.588 | 0.00929 | -0.025 | -63.271
-6.5 | -0.533 | 0.0089 | -0.026 | -59.889
-6 | -0.477 | 0.0086 | -0.028 | -55.418
-5.5 | -0.42 | 0.00828 | -0.029 | -50.693
-5 | -0.361 | 0.00803 | -0.031 | -44.992
-4.5 | -0.302 | 0.00781 | -0.032 | -38.643
-4 | -0.242 | 0.00729 | -0.033 | -33.189
-3.5 | -0.181 | 0.00708 | -0.035 | -25.618
-3 | -0.12 | 0.0069 | -0.036 | -17.452
-2.5 | -0.059 | 0.00304 | -0.038 | -19.56
-2 | 0.003 | 0.00343 | -0.039 | 0.801
-1.5 | 0.065 | 0.00349 | -0.041 | 18.622
-1 | 0.128 | 0.00358 | -0.042 | 35.65
-0.5 | 0.19 | 0.00385 | -0.043 | 49.383
0 | 0.25 | 0.00404 | -0.045 | 61.998
0.5 | 0.312 | 0.0042 | -0.046 | 74.284
1 | 0.374 | 0.00438 | -0.047 | 85.278
1.5 | 0.435 | 0.00455 | -0.049 | 95.495
2 | 0.496 | 0.00471 | -0.05 | 105.311
2.5 | 0.557 | 0.00487 | -0.052 | 114.411
3 | 0.616 | 0.00504 | -0.053 | 122.169
3.5 | 0.675 | 0.00524 | -0.054 | 128.787
4 | 0.735 | 0.00543 | -0.056 | 135.232
4.5 | 0.793 | 0.00651 | -0.057 | 121.685
5 | 0.85 | 0.00726 | -0.058 | 117.169
5.5 | 0.907 | 0.00885 | -0.06 | 102.48
6 | 0.961 | 0.01121 | -0.061 | 85.729
6.5 | 1.015 | 0.01178 | -0.062 | 86.107
7 | 1.067 | 0.01226 | -0.064 | 87.024
7.5 | 1.117 | 0.01274 | -0.065 | 87.637
8 | 1.164 | 0.01322 | -0.066 | 88.11
8.5 | 1.21 | 0.01371 | -0.067 | 88.229
9 | 1.252 | 0.01476 | -0.069 | 84.854
9.5 | 1.292 | 0.01538 | -0.07 | 83.994
10 | 1.328 | 0.01609 | -0.071 | 82.557
10.5 | 1.362 | 0.01681 | -0.073 | 80.988
11 | 1.391 | 0.01757 | -0.074 | 79.174
11.5 | 1.417 | 0.01838 | -0.075 | 77.117
12 | 1.438 | 0.01917 | -0.076 | 75.046
12.5 | 1.452 | 0.02014 | -0.077 | 72.103
13 | 1.461 | 0.02101 | -0.079 | 69.545
13.5 | 1.465 | 0.02209 | -0.08 | 66.317
14 | 1.464 | 0.02342 | -0.081 | 62.523
14.5 | 1.459 | 0.02444 | -0.082 | 59.695
15 | 1.449 | 0.02588 | -0.083 | 55.995
15.5 | 1.436 | 0.02725 | -0.084 | 52.681
16 | 1.418 | 0.02863 | -0.085 | 49.536
16.5 | 1.397 | 0.03026 | -0.086 | 46.169
17 | 1.372 | 0.03256 | -0.087 | 42.138
17.5 | 1.345 | 0.03481 | -0.088 | 38.634
18 | 1.315 | 0.03713 | -0.088 | 35.423
18.5 | 1.281 | 0.04086 | -0.089 | 31.338

## 66. Re 4M Mach 0.00 (2)
BIGFOIL.COM POLAR EXPORT
NACA67-317 a=0.5
NACA67-317 a=0.5 |  |  |  | Cl Max: | 1.485 | at alpha= | 19.5 | deg
XFOIL ncrit=9 |  |  |  | L/D Max: | 134.094 | at alpha= | 2.5 | deg
Re: | 4000000 |  |  | Cd Min: | 0.0519 | at alpha= | 20 | deg
Mach: | 0 |  |  | Cl=0 at alpha= | -3.1882 | deg
|  |  |  | @ Cl=0.1, Cd= | 0.0052257
|  |  |  | @ Cl=0.4, Cd= | 0.0035229
|  |  |  | @ Cl=0.6, Cd= | 0.010006
alpha (deg) | Cl | Cd | Cm | Cl/Cd
-20 | -1.2764 | 0.03269 | -0.1209 | -39.0456
-19.5 | -1.2662 | 0.02998 | -0.1188 | -42.2348
-19 | -1.2442 | 0.02821 | -0.1171 | -44.1049
-18.5 | -1.2312 | 0.02594 | -0.1144 | -47.4634
-18 | -1.2118 | 0.02414 | -0.1118 | -50.1988
-17.5 | -1.1842 | 0.02292 | -0.1099 | -51.6667
-17 | -1.16 | 0.02151 | -0.1073 | -53.9284
-16.5 | -1.1317 | 0.02033 | -0.1051 | -55.6665
-16 | -1.1003 | 0.01933 | -0.103 | -56.9219
-15.5 | -1.0667 | 0.01841 | -0.1011 | -57.9413
-15 | -1.0326 | 0.01754 | -0.0992 | -58.8712
-14.5 | -0.9991 | 0.0166 | -0.097 | -60.1867
-14 | -0.9668 | 0.01559 | -0.0945 | -62.0141
-13.5 | -0.9313 | 0.01471 | -0.0924 | -63.3107
-13 | -0.8936 | 0.01397 | -0.0905 | -63.9656
-12.5 | -0.8528 | 0.01337 | -0.089 | -63.7846
-12 | -0.8107 | 0.01281 | -0.0877 | -63.2865
-11.5 | -0.7681 | 0.01227 | -0.0864 | -62.5998
-11 | -0.7239 | 0.01177 | -0.0853 | -61.5038
-10.5 | -0.6789 | 0.01132 | -0.0842 | -59.9735
-10 | -0.6344 | 0.01084 | -0.0831 | -58.524
-9.5 | -0.5899 | 0.01034 | -0.0818 | -57.0503
-9 | -0.5435 | 0.00994 | -0.0809 | -54.6781
-8.5 | -0.4966 | 0.00958 | -0.08 | -51.8372
-8 | -0.4503 | 0.00921 | -0.079 | -48.8925
-7.5 | -0.4033 | 0.00888 | -0.0781 | -45.4167
-7 | -0.3561 | 0.00856 | -0.0772 | -41.6005
-6.5 | -0.3084 | 0.00831 | -0.0763 | -37.1119
-6 | -0.2607 | 0.00802 | -0.0754 | -32.5062
-5.5 | -0.212 | 0.00775 | -0.0746 | -27.3548
-5 | -0.1642 | 0.00748 | -0.0737 | -21.9519
-4.5 | -0.1163 | 0.00722 | -0.0727 | -16.108
-4 | -0.0689 | 0.00697 | -0.0717 | -9.8852
-3.5 | -0.0237 | 0.00667 | -0.0701 | -3.5532
-3 | 0.0143 | 0.00629 | -0.067 | 2.2734
-2.5 | 0.0458 | 0.006 | -0.0625 | 7.6333
-2 | 0.0804 | 0.00552 | -0.0587 | 14.5652
-1.5 | 0.1157 | 0.00499 | -0.055 | 23.1864
-1 | 0.1441 | 0.00416 | -0.05 | 34.6394
-0.5 | 0.1795 | 0.0034 | -0.0463 | 52.7941
0 | 0.2373 | 0.00341 | -0.0472 | 69.5894
0.5 | 0.2961 | 0.00342 | -0.0483 | 86.5789
1 | 0.3532 | 0.00345 | -0.049 | 102.3768
1.5 | 0.411 | 0.00354 | -0.0499 | 116.1017
2 | 0.4636 | 0.00361 | -0.0498 | 128.4211
2.5 | 0.5109 | 0.00381 | -0.0485 | 134.0945
3 | 0.5324 | 0.00436 | -0.0417 | 122.1101
3.5 | 0.5274 | 0.00502 | -0.0292 | 105.0598
4.5 | 0.5348 | 0.00704 | -0.0098 | 75.9659
5 | 0.5515 | 0.00801 | -0.0031 | 68.8514
5.5 | 0.5697 | 0.00904 | 0.0031 | 63.0199
6 | 0.5965 | 0.0099 | 0.0075 | 60.2525
6.5 | 0.6248 | 0.01076 | 0.0115 | 58.0669
7 | 0.6531 | 0.01166 | 0.0153 | 56.012
7.5 | 0.6872 | 0.01243 | 0.0181 | 55.2856
8 | 0.7215 | 0.01322 | 0.0208 | 54.5764
8.5 | 0.7588 | 0.01394 | 0.0228 | 54.4333
9 | 0.7986 | 0.01459 | 0.0244 | 54.7361
9.5 | 0.8373 | 0.0153 | 0.0261 | 54.7255
10 | 0.8759 | 0.016 | 0.0278 | 54.7437
10.5 | 0.9146 | 0.0167 | 0.0293 | 54.7665
11 | 0.9514 | 0.0175 | 0.0311 | 54.3657
11.5 | 0.988 | 0.01836 | 0.0328 | 53.8126
12 | 1.0258 | 0.01916 | 0.0342 | 53.5386
12.5 | 1.0582 | 0.0202 | 0.0364 | 52.3861
13 | 1.0918 | 0.02127 | 0.0382 | 51.3305
13.5 | 1.1215 | 0.02251 | 0.0404 | 49.8223
14 | 1.1522 | 0.02375 | 0.0424 | 48.5137
14.5 | 1.1823 | 0.02509 | 0.0443 | 47.1224
15 | 1.2099 | 0.02656 | 0.0464 | 45.5535
16 | 1.2647 | 0.02966 | 0.0501 | 42.6399
17 | 1.3084 | 0.03365 | 0.0543 | 38.8826
17.5 | 1.3271 | 0.03588 | 0.0564 | 36.9872
18 | 1.3614 | 0.03834 | 0.0549 | 35.5086
18.5 | 1.4069 | 0.04146 | 0.0501 | 33.9339
19 | 1.4489 | 0.04487 | 0.0455 | 32.2911
19.5 | 1.485 | 0.04862 | 0.0414 | 30.543
20 | 1.4839 | 0.0519 | 0.0455 | 28.5915

## 67. Re 4M Mach 0.10 (1)
BIGFOIL.COM POLAR EXPORT
NACA67-317 a=0.5
NACA67-317 a=0.5 |  |  |  | Cl Max: | 1.453 | at alpha= | 13.5 | deg
JavaFoil+Calcfoil stall+Eppler ext transition |  |  |  | L/D Max: | 135.048 | at alpha= | 4 | deg
Re: | 4000000 |  |  | Cd Min: | 0.00307 | at alpha= | -2.5 | deg
Mach: | 0.1 |  |  | Cl=0 at alpha= | -2.0238 | deg
|  |  |  | @ Cl=0.1, Cd= | 0.0035433
|  |  |  | @ Cl=0.4, Cd= | 0.0044586
|  |  |  | @ Cl=0.6, Cd= | 0.0050117
alpha (deg) | Cl | Cd | Cm | Cl/Cd
-19 | -0.858 | 0.14054 | 0.003 | -6.103
-18.5 | -0.881 | 0.13255 | 0.003 | -6.647
-18 | -0.903 | 0.12499 | 0.002 | -7.223
-17.5 | -0.916 | 0.11893 | 0.001 | -7.705
-17 | -0.927 | 0.11127 | 0 | -8.335
-16.5 | -0.937 | 0.10314 | 0 | -9.083
-16 | -0.944 | 0.09576 | -0.001 | -9.858
-15.5 | -0.963 | 0.07863 | -0.002 | -12.246
-15 | -0.994 | 0.05645 | -0.003 | -17.604
-14.5 | -1.083 | 0.02309 | -0.005 | -46.884
-14 | -1.088 | 0.01902 | -0.006 | -57.175
-13.5 | -1.078 | 0.01741 | -0.008 | -61.89
-13 | -1.061 | 0.01621 | -0.009 | -65.456
-12.5 | -1.039 | 0.01513 | -0.01 | -68.687
-12 | -1.014 | 0.01427 | -0.012 | -71.088
-11.5 | -0.985 | 0.01356 | -0.013 | -72.655
-11 | -0.952 | 0.01305 | -0.014 | -72.969
-10.5 | -0.916 | 0.01244 | -0.016 | -73.649
-10 | -0.877 | 0.01184 | -0.017 | -74.118
-9.5 | -0.835 | 0.01139 | -0.018 | -73.351
-9 | -0.791 | 0.01088 | -0.02 | -72.703
-8.5 | -0.744 | 0.01047 | -0.021 | -71.032
-8 | -0.694 | 0.01011 | -0.022 | -68.672
-7.5 | -0.643 | 0.00971 | -0.024 | -66.22
-7 | -0.59 | 0.00935 | -0.025 | -63.076
-6.5 | -0.535 | 0.00897 | -0.026 | -59.633
-6 | -0.479 | 0.00862 | -0.028 | -55.526
-5.5 | -0.421 | 0.00835 | -0.029 | -50.456
-5 | -0.363 | 0.00808 | -0.031 | -44.92
-4.5 | -0.303 | 0.00786 | -0.032 | -38.607
-4 | -0.243 | 0.00735 | -0.033 | -33.088
-3.5 | -0.182 | 0.00713 | -0.035 | -25.571
-3 | -0.121 | 0.00675 | -0.036 | -17.914
-2.5 | -0.06 | 0.00307 | -0.038 | -19.467
-2 | 0.003 | 0.00345 | -0.039 | 0.8
-1.5 | 0.065 | 0.00351 | -0.041 | 18.595
-1 | 0.128 | 0.00357 | -0.042 | 35.894
-0.5 | 0.191 | 0.00384 | -0.044 | 49.7
0 | 0.252 | 0.00407 | -0.045 | 61.912
0.5 | 0.314 | 0.00424 | -0.046 | 74.009
1 | 0.375 | 0.00439 | -0.048 | 85.599
1.5 | 0.437 | 0.00456 | -0.049 | 95.82
2 | 0.499 | 0.00476 | -0.05 | 104.865
2.5 | 0.56 | 0.00491 | -0.052 | 114.179
3 | 0.619 | 0.00506 | -0.053 | 122.318
3.5 | 0.679 | 0.00527 | -0.055 | 128.751
4 | 0.738 | 0.00547 | -0.056 | 135.048
4.5 | 0.796 | 0.00657 | -0.057 | 121.234
5 | 0.854 | 0.00754 | -0.059 | 113.228
5.5 | 0.911 | 0.00893 | -0.06 | 101.992
6 | 0.965 | 0.0113 | -0.061 | 85.441
6.5 | 1.019 | 0.01188 | -0.063 | 85.784
7 | 1.071 | 0.01233 | -0.064 | 86.838
7.5 | 1.121 | 0.01283 | -0.065 | 87.383
8 | 1.169 | 0.01337 | -0.066 | 87.419
8.5 | 1.214 | 0.01383 | -0.068 | 87.794
9 | 1.256 | 0.01489 | -0.069 | 84.31
9.5 | 1.295 | 0.01557 | -0.07 | 83.163
10 | 1.331 | 0.01626 | -0.072 | 81.813
10.5 | 1.363 | 0.01703 | -0.073 | 79.992
11 | 1.391 | 0.01782 | -0.074 | 78.064
11.5 | 1.416 | 0.01866 | -0.075 | 75.846
12 | 1.435 | 0.01944 | -0.077 | 73.826
12.5 | 1.446 | 0.02039 | -0.078 | 70.942
13 | 1.452 | 0.02136 | -0.079 | 68.002
13.5 | 1.453 | 0.0225 | -0.08 | 64.593
14 | 1.449 | 0.02368 | -0.081 | 61.196
14.5 | 1.44 | 0.02494 | -0.082 | 57.756
15 | 1.426 | 0.02653 | -0.083 | 53.749
15.5 | 1.408 | 0.02808 | -0.084 | 50.133
16 | 1.386 | 0.02939 | -0.085 | 47.143
16.5 | 1.359 | 0.0316 | -0.086 | 43.005
17 | 1.33 | 0.03382 | -0.087 | 39.318
17.5 | 1.297 | 0.03624 | -0.088 | 35.776
18 | 1.261 | 0.03955 | -0.089 | 31.871
18.5 | 1.215 | 0.04531 | -0.088 | 26.821

## 68. Re 4M Mach 0.10 (2)
BIGFOIL.COM POLAR EXPORT
NACA67-317 a=0.5
NACA67-317 a=0.5 |  |  |  | Cl Max: | 1.4777 | at alpha= | 19.5 | deg
XFOIL ncrit=9 |  |  |  | L/D Max: | 133.969 | at alpha= | 2.5 | deg
Re: | 4000000 |  |  | Cd Min: | 0.05436 | at alpha= | 20 | deg
Mach: | 0.1 |  |  | Cl=0 at alpha= | -3.2403 | deg
|  |  |  | @ Cl=0.1, Cd= | 0.0052718
|  |  |  | @ Cl=0.4, Cd= | 0.0035294
|  |  |  | @ Cl=0.6, Cd= | 0.010161
alpha (deg) | Cl | Cd | Cm | Cl/Cd
-20 | -1.2509 | 0.03587 | -0.1259 | -34.8732
-19.5 | -1.2488 | 0.03233 | -0.1238 | -38.6267
-19 | -1.2287 | 0.03024 | -0.1222 | -40.6316
-18.5 | -1.2207 | 0.02751 | -0.1192 | -44.373
-18 | -1.2049 | 0.02539 | -0.1164 | -47.4557
-17.5 | -1.1778 | 0.02401 | -0.1144 | -49.0546
-17 | -1.1557 | 0.02243 | -0.1115 | -51.5247
-16.5 | -1.1299 | 0.02107 | -0.1089 | -53.626
-16 | -1.0993 | 0.01995 | -0.1066 | -55.1028
-15.5 | -1.067 | 0.01892 | -0.1044 | -56.3953
-15 | -1.0337 | 0.01797 | -0.1022 | -57.5237
-14.5 | -1.0006 | 0.01696 | -0.0999 | -58.9976
-14 | -0.9654 | 0.0161 | -0.0976 | -59.9627
-13.5 | -0.9324 | 0.01504 | -0.095 | -61.9947
-13 | -0.8951 | 0.01423 | -0.0929 | -62.9023
-12.5 | -0.8548 | 0.01357 | -0.0912 | -62.9919
-12 | -0.8124 | 0.01298 | -0.0897 | -62.5886
-11.5 | -0.7695 | 0.01242 | -0.0883 | -61.9565
-11 | -0.7254 | 0.0119 | -0.087 | -60.958
-10.5 | -0.6801 | 0.01142 | -0.0859 | -59.5534
-10 | -0.6345 | 0.01097 | -0.0848 | -57.8396
-9.5 | -0.5902 | 0.01043 | -0.0834 | -56.5868
-9 | -0.5438 | 0.01002 | -0.0824 | -54.2715
-8.5 | -0.4965 | 0.00965 | -0.0814 | -51.4508
-8 | -0.4495 | 0.00928 | -0.0804 | -48.4375
-7.5 | -0.4027 | 0.00893 | -0.0794 | -45.0952
-7 | -0.355 | 0.00861 | -0.0784 | -41.2311
-6.5 | -0.3068 | 0.00836 | -0.0776 | -36.6986
-6 | -0.259 | 0.00806 | -0.0766 | -32.134
-5.5 | -0.2099 | 0.00779 | -0.0758 | -26.9448
-5 | -0.1617 | 0.00751 | -0.0749 | -21.5313
-4.5 | -0.1136 | 0.00726 | -0.0739 | -15.6474
-4 | -0.0656 | 0.007 | -0.0728 | -9.3714
-3.5 | -0.0201 | 0.00671 | -0.0713 | -2.9955
-3 | 0.0186 | 0.00631 | -0.0683 | 2.9477
-2.5 | 0.0498 | 0.00601 | -0.0636 | 8.2862
-1.5 | 0.1178 | 0.00501 | -0.0556 | 23.513
-1 | 0.1463 | 0.0042 | -0.0505 | 34.8333
-0.5 | 0.1805 | 0.00341 | -0.0465 | 52.9326
0 | 0.2387 | 0.00342 | -0.0474 | 69.7953
0.5 | 0.2978 | 0.00343 | -0.0486 | 86.8222
1 | 0.3551 | 0.00346 | -0.0493 | 102.6301
1.5 | 0.4133 | 0.00355 | -0.0501 | 116.4225
2 | 0.466 | 0.00362 | -0.05 | 128.7293
2.5 | 0.5131 | 0.00383 | -0.0486 | 133.9687
3 | 0.5335 | 0.00436 | -0.0414 | 122.3624
3.5 | 0.5278 | 0.00504 | -0.0288 | 104.7222
4 | 0.5264 | 0.00605 | -0.0178 | 87.0083
4.5 | 0.5343 | 0.0071 | -0.0091 | 75.2535
5 | 0.5507 | 0.00809 | -0.0023 | 68.0717
5.5 | 0.5689 | 0.00913 | 0.0039 | 62.3111
6 | 0.5954 | 0.01002 | 0.0084 | 59.4212
6.5 | 0.6237 | 0.01089 | 0.0124 | 57.2727
7 | 0.6523 | 0.0118 | 0.0163 | 55.2797
7.5 | 0.6864 | 0.01258 | 0.0192 | 54.5628
8 | 0.7208 | 0.01339 | 0.0219 | 53.8312
8.5 | 0.7588 | 0.0141 | 0.0239 | 53.8156
9 | 0.7977 | 0.01481 | 0.0257 | 53.8623
9.5 | 0.8374 | 0.01549 | 0.0273 | 54.0607
10 | 0.8766 | 0.01621 | 0.0289 | 54.0777
10.5 | 0.9145 | 0.01696 | 0.0307 | 53.921
11 | 0.9521 | 0.01776 | 0.0324 | 53.6092
11.5 | 0.9896 | 0.01861 | 0.0341 | 53.1757
12 | 1.0257 | 0.01952 | 0.0359 | 52.5461
12.5 | 1.0593 | 0.02055 | 0.0379 | 51.5474
13 | 1.0929 | 0.02165 | 0.0398 | 50.4804
13.5 | 1.1223 | 0.02295 | 0.0422 | 48.902
14 | 1.1531 | 0.02424 | 0.0442 | 47.5701
14.5 | 1.1824 | 0.02568 | 0.0463 | 46.0436
15 | 1.2112 | 0.02712 | 0.0483 | 44.6608
15.5 | 1.2389 | 0.02875 | 0.0502 | 43.0922
16 | 1.2634 | 0.03053 | 0.0524 | 41.3822
16.5 | 1.2882 | 0.03243 | 0.0543 | 39.7225
17 | 1.3068 | 0.0347 | 0.0567 | 37.6599
17.5 | 1.3267 | 0.03695 | 0.0587 | 35.9053
18 | 1.3585 | 0.03962 | 0.0576 | 34.2882
18.5 | 1.4025 | 0.04293 | 0.0529 | 32.6695
19 | 1.4434 | 0.0466 | 0.0484 | 30.9742
19.5 | 1.4777 | 0.05071 | 0.0444 | 29.1402
20 | 1.4749 | 0.05436 | 0.0481 | 27.1321

## 69. Re 4M Mach 0.25 (1)
BIGFOIL.COM POLAR EXPORT
NACA67-317 a=0.5
NACA67-317 a=0.5 |  |  |  | Cl Max: | 1.398 | at alpha= | 12 | deg
JavaFoil+Calcfoil stall+Eppler ext transition |  |  |  | L/D Max: | 134.887 | at alpha= | 4 | deg
Re: | 4000000 |  |  | Cd Min: | 0.00316 | at alpha= | -2.5 | deg
Mach: | 0.25 |  |  | Cl=0 at alpha= | -2.0234 | deg
|  |  |  | @ Cl=0.1, Cd= | 0.0035905
|  |  |  | @ Cl=0.4, Cd= | 0.0045322
|  |  |  | @ Cl=0.6, Cd= | 0.0051008
alpha (deg) | Cl | Cd | Cm | Cl/Cd
-17.5 | -0.646 | 0.14289 | 0.001 | -4.524
-17 | -0.686 | 0.13124 | 0 | -5.229
-16.5 | -0.722 | 0.12372 | 0 | -5.836
-16 | -0.754 | 0.11588 | -0.001 | -6.51
-15.5 | -0.782 | 0.10843 | -0.002 | -7.212
-15 | -0.805 | 0.10052 | -0.002 | -8.012
-14.5 | -0.825 | 0.09337 | -0.003 | -8.835
-14 | -0.84 | 0.08502 | -0.004 | -9.885
-13.5 | -0.852 | 0.07543 | -0.005 | -11.293
-13 | -0.878 | 0.0551 | -0.007 | -15.926
-12.5 | -0.982 | 0.01796 | -0.01 | -54.671
-12 | -0.975 | 0.01602 | -0.012 | -60.822
-11.5 | -0.958 | 0.0148 | -0.013 | -64.74
-11 | -0.935 | 0.01405 | -0.015 | -66.547
-10.5 | -0.907 | 0.01317 | -0.016 | -68.91
-10 | -0.875 | 0.01253 | -0.017 | -69.818
-9.5 | -0.837 | 0.01193 | -0.019 | -70.196
-9 | -0.797 | 0.01145 | -0.02 | -69.567
-8.5 | -0.752 | 0.01096 | -0.021 | -68.626
-8 | -0.704 | 0.01049 | -0.023 | -67.184
-7.5 | -0.654 | 0.0101 | -0.024 | -64.744
-7 | -0.601 | 0.00965 | -0.026 | -62.303
-6.5 | -0.546 | 0.00928 | -0.027 | -58.87
-6 | -0.49 | 0.0089 | -0.029 | -55.026
-5.5 | -0.431 | 0.00856 | -0.03 | -50.355
-5 | -0.372 | 0.00802 | -0.031 | -46.331
-4.5 | -0.311 | 0.00773 | -0.033 | -40.21
-4 | -0.249 | 0.00733 | -0.034 | -34.025
-3.5 | -0.187 | 0.0071 | -0.036 | -26.344
-3 | -0.124 | 0.00723 | -0.037 | -17.159
-2.5 | -0.061 | 0.00316 | -0.039 | -19.346
-2 | 0.003 | 0.00336 | -0.04 | 0.844
-1.5 | 0.067 | 0.00356 | -0.042 | 18.858
-1 | 0.132 | 0.00362 | -0.043 | 36.398
-0.5 | 0.196 | 0.00393 | -0.045 | 49.92
0 | 0.258 | 0.00416 | -0.046 | 62.094
0.5 | 0.322 | 0.00434 | -0.048 | 74.205
1 | 0.385 | 0.00449 | -0.049 | 85.838
1.5 | 0.449 | 0.00467 | -0.05 | 96.059
2 | 0.512 | 0.00485 | -0.052 | 105.542
2.5 | 0.575 | 0.00503 | -0.053 | 114.312
3 | 0.635 | 0.0052 | -0.055 | 122.196
3.5 | 0.696 | 0.00541 | -0.056 | 128.793
4 | 0.757 | 0.00561 | -0.057 | 134.887
4.5 | 0.817 | 0.00686 | -0.059 | 118.978
5 | 0.875 | 0.0082 | -0.06 | 106.78
5.5 | 0.933 | 0.00952 | -0.061 | 98.008
6 | 0.989 | 0.01189 | -0.063 | 83.217
6.5 | 1.043 | 0.01239 | -0.064 | 84.174
7 | 1.095 | 0.01288 | -0.066 | 85.009
7.5 | 1.144 | 0.01343 | -0.067 | 85.225
8 | 1.191 | 0.01397 | -0.068 | 85.247
8.5 | 1.233 | 0.01502 | -0.07 | 82.088
9 | 1.272 | 0.01575 | -0.071 | 80.8
9.5 | 1.307 | 0.01654 | -0.072 | 79.016
10 | 1.337 | 0.01736 | -0.073 | 76.984
10.5 | 1.361 | 0.01816 | -0.075 | 74.951
11 | 1.38 | 0.01913 | -0.076 | 72.168
11.5 | 1.393 | 0.02017 | -0.077 | 69.063
12 | 1.398 | 0.02123 | -0.079 | 65.839
12.5 | 1.39 | 0.02235 | -0.08 | 62.208
13 | 1.375 | 0.0237 | -0.081 | 58.008
13.5 | 1.35 | 0.02509 | -0.082 | 53.8
14 | 1.316 | 0.02683 | -0.083 | 49.059
14.5 | 1.274 | 0.02867 | -0.084 | 44.456
15 | 1.224 | 0.03119 | -0.085 | 39.238
15.5 | 1.163 | 0.03507 | -0.085 | 33.156
16 | 1.046 | 0.0561 | -0.08 | 18.636
16.5 | 0.9 | 0.11074 | -0.062 | 8.128
17 | 0.827 | 0.12924 | -0.056 | 6.397

## 70. Re 4M Mach 0.25 (2)
BIGFOIL.COM POLAR EXPORT
NACA67-317 a=0.5
NACA67-317 a=0.5 |  |  |  | Cl Max: | 1.4083 | at alpha= | 20 | deg
XFOIL ncrit=9 |  |  |  | L/D Max: | 133.52 | at alpha= | 2.5 | deg
Re: | 4000000 |  |  | Cd Min: | 0.12305 | at alpha= | -20 | deg
Mach: | 0.25 |  |  | Cl=0 at alpha= | -3.483 | deg
|  |  |  | @ Cl=0.1, Cd= | 0.005618
|  |  |  | @ Cl=0.4, Cd= | 0.0035718
|  |  |  | @ Cl=0.6, Cd= | 0.011002
alpha (deg) | Cl | Cd | Cm | Cl/Cd
-20 | -0.6811 | 0.12305 | -0.0953 | -5.5351
-19 | -0.9755 | 0.06217 | -0.1333 | -15.6908
-18.5 | -1.0153 | 0.05032 | -0.1398 | -20.1769
-18 | -1.0545 | 0.04111 | -0.1416 | -25.6507
-17.5 | -1.0672 | 0.03567 | -0.1401 | -29.9187
-17 | -1.0707 | 0.03158 | -0.1371 | -33.9044
-16.5 | -1.0668 | 0.02832 | -0.1334 | -37.6695
-16 | -1.0563 | 0.02562 | -0.1295 | -41.2295
-15.5 | -1.0408 | 0.02335 | -0.1254 | -44.5739
-15 | -1.0172 | 0.02159 | -0.1216 | -47.1144
-14.5 | -0.9946 | 0.01982 | -0.1175 | -50.1816
-14 | -0.9621 | 0.01857 | -0.1142 | -51.8094
-13.5 | -0.9275 | 0.01747 | -0.111 | -53.091
-13 | -0.8951 | 0.01622 | -0.1075 | -55.185
-12.5 | -0.862 | 0.01495 | -0.104 | -57.6589
-12 | -0.8204 | 0.0141 | -0.1015 | -58.1844
-11.5 | -0.7773 | 0.01336 | -0.0992 | -58.1811
-11 | -0.7318 | 0.01271 | -0.0973 | -57.5767
-10.5 | -0.6859 | 0.01209 | -0.0955 | -56.7328
-10 | -0.6394 | 0.01154 | -0.0937 | -55.4073
-9.5 | -0.5919 | 0.011 | -0.0922 | -53.8091
-9 | -0.5442 | 0.01048 | -0.0906 | -51.9275
-8.5 | -0.4958 | 0.01003 | -0.0892 | -49.4317
-8 | -0.4471 | 0.00964 | -0.0879 | -46.3797
-7.5 | -0.3981 | 0.00925 | -0.0866 | -43.0378
-7 | -0.3483 | 0.00894 | -0.0855 | -38.9597
-6.5 | -0.2993 | 0.00861 | -0.0843 | -34.7619
-6 | -0.2495 | 0.00828 | -0.0832 | -30.1329
-5.5 | -0.1983 | 0.00801 | -0.0824 | -24.7566
-5 | -0.1487 | 0.0077 | -0.0812 | -19.3117
-4.5 | -0.0985 | 0.00745 | -0.0802 | -13.2215
-4 | -0.0486 | 0.00719 | -0.0792 | -6.7594
-3.5 | -0.0014 | 0.00688 | -0.0776 | -0.20349
-3 | 0.0397 | 0.00647 | -0.0748 | 6.136
-2.5 | 0.0753 | 0.00605 | -0.0709 | 12.4463
-2 | 0.0993 | 0.00563 | -0.0643 | 17.6377
-1.5 | 0.1303 | 0.0051 | -0.0592 | 25.549
-1 | 0.1587 | 0.00439 | -0.0537 | 36.1503
-0.5 | 0.1861 | 0.00346 | -0.0479 | 53.7861
0 | 0.2462 | 0.00349 | -0.0489 | 70.5444
0.5 | 0.3072 | 0.00349 | -0.05 | 88.0229
1 | 0.3657 | 0.00352 | -0.0506 | 103.892
1.5 | 0.4253 | 0.00361 | -0.0514 | 117.8116
2 | 0.4791 | 0.00369 | -0.051 | 129.8374
2.5 | 0.5234 | 0.00392 | -0.0486 | 133.5204
3 | 0.5345 | 0.00435 | -0.039 | 122.8736
3.5 | 0.5293 | 0.00519 | -0.0263 | 101.9846
4 | 0.528 | 0.00627 | -0.0151 | 84.2105
4.5 | 0.5314 | 0.00747 | -0.0053 | 71.1379
5 | 0.5454 | 0.00857 | 0.0021 | 63.6406
5.5 | 0.563 | 0.00969 | 0.0086 | 58.1011
6 | 0.5896 | 0.01066 | 0.0134 | 55.3096
6.5 | 0.6185 | 0.01161 | 0.0176 | 53.273
7 | 0.6478 | 0.01259 | 0.0216 | 51.4535
7.5 | 0.6815 | 0.01348 | 0.0249 | 50.5564
8 | 0.7172 | 0.01434 | 0.0277 | 50.0139
8.5 | 0.7573 | 0.01509 | 0.0298 | 50.1856
9 | 0.7978 | 0.01584 | 0.0318 | 50.3662
9.5 | 0.838 | 0.01664 | 0.0337 | 50.3606
10.5 | 0.9184 | 0.01828 | 0.0375 | 50.2407
11 | 0.9549 | 0.01928 | 0.0399 | 49.528
11.5 | 0.9942 | 0.02022 | 0.0418 | 49.1691
12 | 1.0299 | 0.02138 | 0.044 | 48.1712
12.5 | 1.0624 | 0.02266 | 0.0467 | 46.8844
13 | 1.0951 | 0.02403 | 0.0492 | 45.5722
13.5 | 1.1268 | 0.02553 | 0.0516 | 44.1363
14 | 1.155 | 0.02721 | 0.0544 | 42.4476
14.5 | 1.1867 | 0.02884 | 0.0566 | 41.1477
15 | 1.214 | 0.03072 | 0.0591 | 39.5182
15.5 | 1.2386 | 0.03291 | 0.0616 | 37.636
16 | 1.2564 | 0.0356 | 0.0645 | 35.2921
16.5 | 1.2759 | 0.03835 | 0.0668 | 33.2699
17 | 1.2951 | 0.04117 | 0.069 | 31.4574
17.5 | 1.3148 | 0.04402 | 0.0709 | 29.8682
18 | 1.3307 | 0.04758 | 0.0722 | 27.9676
18.5 | 1.3604 | 0.05267 | 0.0684 | 25.8287
19 | 1.387 | 0.05839 | 0.0641 | 23.7541
19.5 | 1.4031 | 0.06519 | 0.0597 | 21.5232
20 | 1.4083 | 0.07307 | 0.0553 | 19.2733

## 71. Re 4M Mach 0.50 (1)
BIGFOIL.COM POLAR EXPORT
NACA67-317 a=0.5
NACA67-317 a=0.5 |  |  |  | Cl Max: | 1.235 | at alpha= | 20 | deg
JavaFoil+Calcfoil stall+Eppler ext transition |  |  |  | L/D Max: | 130.166 | at alpha= | 4 | deg
Re: | 4000000 |  |  | Cd Min: | 0.0036 | at alpha= | -2 | deg
Mach: | 0.5 |  |  | Cl=0 at alpha= | -2.0211 | deg
|  |  |  | @ Cl=0.1, Cd= | 0.0037533
|  |  |  | @ Cl=0.4, Cd= | 0.0044861
|  |  |  | @ Cl=0.6, Cd= | 0.0052343
alpha (deg) | Cl | Cd | Cm | Cl/Cd
-20 | -1.013 | 0.16104 | 0.005 | -6.291
-19.5 | -0.982 | 0.15562 | 0.004 | -6.311
-19 | -0.954 | 0.15233 | 0.004 | -6.263
-18.5 | -0.926 | 0.14858 | 0.003 | -6.236
-18 | -0.899 | 0.14309 | 0.002 | -6.282
-17.5 | -0.873 | 0.14455 | 0.001 | -6.039
-17 | -0.844 | 0.13838 | 0.001 | -6.096
-16.5 | -0.815 | 0.13231 | 0 | -6.156
-16 | -0.787 | 0.1275 | -0.001 | -6.169
-15.5 | -0.759 | 0.12036 | -0.002 | -6.308
-15 | -0.732 | 0.1179 | -0.003 | -6.204
-14.5 | -0.704 | 0.11194 | -0.003 | -6.288
-14 | -0.675 | 0.10882 | -0.004 | -6.198
-13.5 | -0.647 | 0.10345 | -0.005 | -6.25
-13 | -0.619 | 0.10064 | -0.005 | -6.149
-12.5 | -0.591 | 0.0968 | -0.006 | -6.105
-12 | -0.563 | 0.09517 | -0.007 | -5.918
-11.5 | -0.535 | 0.09149 | -0.007 | -5.842
-11 | -0.506 | 0.08095 | -0.008 | -6.256
-10.5 | -0.479 | 0.07301 | -0.009 | -6.555
-10 | -0.451 | 0.06474 | -0.01 | -6.966
-9.5 | -0.423 | 0.06854 | -0.01 | -6.164
-9 | -0.396 | 0.05708 | -0.012 | -6.945
-8.5 | -0.375 | 0.0468 | -0.016 | -8.017
-8 | -0.654 | 0.01302 | -0.025 | -50.211
-7.5 | -0.655 | 0.01205 | -0.027 | -54.34
-7 | -0.625 | 0.01139 | -0.029 | -54.897
-6.5 | -0.581 | 0.01074 | -0.03 | -54.13
-6 | -0.529 | 0.01016 | -0.032 | -52.07
-5.5 | -0.471 | 0.00959 | -0.033 | -49.051
-5 | -0.408 | 0.00913 | -0.035 | -44.689
-4.5 | -0.343 | 0.00873 | -0.036 | -39.307
-4 | -0.276 | 0.0084 | -0.038 | -32.849
-3.5 | -0.207 | 0.0081 | -0.04 | -25.61
-3 | -0.138 | 0.00782 | -0.041 | -17.623
-2.5 | -0.068 | 0.00758 | -0.043 | -8.922
-2 | 0.003 | 0.0036 | -0.045 | 0.874
-1.5 | 0.075 | 0.00367 | -0.046 | 20.343
-1 | 0.147 | 0.00391 | -0.048 | 37.517
-0.5 | 0.219 | 0.00415 | -0.05 | 52.665
0 | 0.288 | 0.00414 | -0.051 | 69.415
0.5 | 0.358 | 0.00435 | -0.053 | 82.455
1 | 0.429 | 0.00458 | -0.054 | 93.764
1.5 | 0.5 | 0.00493 | -0.056 | 101.373
2 | 0.57 | 0.00514 | -0.058 | 110.912
2.5 | 0.64 | 0.00536 | -0.059 | 119.494
3 | 0.706 | 0.00572 | -0.061 | 123.463
3.5 | 0.774 | 0.00598 | -0.062 | 129.317
4 | 0.84 | 0.00646 | -0.064 | 130.166
4.5 | 0.905 | 0.00812 | -0.065 | 111.424
5 | 0.968 | 0.01042 | -0.067 | 92.918
5.5 | 1.03 | 0.01348 | -0.068 | 76.37
6 | 1.087 | 0.01414 | -0.07 | 76.835
6.5 | 1.138 | 0.01486 | -0.071 | 76.565
7 | 1.181 | 0.01567 | -0.073 | 75.391
7.5 | 1.214 | 0.01714 | -0.074 | 70.814
8 | 1.228 | 0.01831 | -0.076 | 67.067
8.5 | 1.211 | 0.01969 | -0.077 | 61.516
9 | 1.117 | 0.02135 | -0.079 | 52.334
9.5 | 0.778 | 0.02334 | -0.08 | 33.328
10 | 0.677 | 0.07179 | -0.044 | 9.424
10.5 | 0.701 | 0.07515 | -0.04 | 9.331
11 | 0.73 | 0.07281 | -0.043 | 10.022
11.5 | 0.757 | 0.07937 | -0.043 | 9.536
12 | 0.784 | 0.08728 | -0.044 | 8.988
12.5 | 0.813 | 0.09701 | -0.046 | 8.377
13 | 0.84 | 0.10087 | -0.047 | 8.323
13.5 | 0.867 | 0.10415 | -0.047 | 8.321
14 | 0.895 | 0.10917 | -0.05 | 8.197
14.5 | 0.926 | 0.11536 | -0.054 | 8.024
15 | 0.95 | 0.11958 | -0.053 | 7.945
15.5 | 0.977 | 0.12332 | -0.054 | 7.926
16 | 1.008 | 0.12967 | -0.058 | 7.77
16.5 | 1.042 | 0.13273 | -0.064 | 7.848
17 | 1.061 | 0.13568 | -0.059 | 7.82
17.5 | 1.089 | 0.13917 | -0.061 | 7.821
18 | 1.123 | 0.14508 | -0.067 | 7.743
18.5 | 1.144 | 0.15136 | -0.064 | 7.56
19 | 1.171 | 0.15647 | -0.066 | 7.486
19.5 | 1.2 | 0.16215 | -0.068 | 7.4
20 | 1.235 | 0.16487 | -0.073 | 7.491

## 72. Re 4M Mach 0.50 (2)
BIGFOIL.COM POLAR EXPORT
NACA67-317 a=0.5
NACA67-317 a=0.5 |  |  |  | Cl Max: | 1.0847 | at alpha= | 13 | deg
XFOIL ncrit=9 |  |  |  | L/D Max: | 129.227 | at alpha= | 2 | deg
Re: | 4000000 |  |  | Cd Min: | 0.14257 | at alpha= | 18 | deg
Mach: | 0.5 |  |  | Cl=0 at alpha= | -4.169 | deg
|  |  |  | @ Cl=0.1, Cd= | 0.0075413
|  |  |  | @ Cl=0.4, Cd= | 0.0038235
|  |  |  | @ Cl=0.6, Cd= | 0.01497
alpha (deg) | Cl | Cd | Cm | Cl/Cd
-15 | -0.2537 | 0.12184 | -0.1231 | -2.0822
-14.5 | -0.2734 | 0.10911 | -0.1296 | -2.5057
-14 | -0.3123 | 0.09464 | -0.1377 | -3.2999
-13.5 | -0.3375 | 0.08303 | -0.1444 | -4.0648
-13 | -0.3703 | 0.07066 | -0.1518 | -5.2406
-12.5 | -0.4044 | 0.05576 | -0.1618 | -7.2525
-12 | -0.4412 | 0.04425 | -0.1688 | -9.9706
-11.5 | -0.4858 | 0.03605 | -0.168 | -13.4757
-11 | -0.5288 | 0.02957 | -0.1622 | -17.883
-10.5 | -0.5729 | 0.02362 | -0.1529 | -24.2549
-10 | -0.5953 | 0.01862 | -0.143 | -31.971
-9.5 | -0.5785 | 0.01536 | -0.1355 | -37.6628
-9 | -0.5391 | 0.01353 | -0.1298 | -39.8448
-8.5 | -0.4905 | 0.01235 | -0.1253 | -39.7166
-8 | -0.4369 | 0.01154 | -0.1217 | -37.8596
-7.5 | -0.3811 | 0.01091 | -0.1187 | -34.9313
-7 | -0.3244 | 0.01034 | -0.116 | -31.3733
-6.5 | -0.2676 | 0.00983 | -0.1137 | -27.2228
-6 | -0.2099 | 0.0094 | -0.1117 | -22.3298
-5.5 | -0.1522 | 0.00902 | -0.1099 | -16.8736
-5 | -0.0947 | 0.00868 | -0.1083 | -10.9101
-4.5 | -0.0378 | 0.00833 | -0.1067 | -4.5378
-4 | 0.0193 | 0.00803 | -0.1053 | 2.4035
-3.5 | 0.0746 | 0.00775 | -0.1036 | 9.6258
-3 | 0.1245 | 0.00734 | -0.1011 | 16.9619
-2.5 | 0.1675 | 0.0068 | -0.0972 | 24.6324
-2 | 0.1997 | 0.00615 | -0.0913 | 32.4715
-1.5 | 0.2159 | 0.00542 | -0.0819 | 39.8339
-1 | 0.2116 | 0.00486 | -0.0677 | 43.5391
-0.5 | 0.2088 | 0.0037 | -0.0539 | 56.4324
0 | 0.2763 | 0.00371 | -0.0546 | 74.4744
0.5 | 0.3438 | 0.00378 | -0.0554 | 90.9524
1 | 0.4084 | 0.00383 | -0.0555 | 106.6319
1.5 | 0.4695 | 0.00389 | -0.0548 | 120.6941
2 | 0.5182 | 0.00401 | -0.0514 | 129.2269
2.5 | 0.5166 | 0.00448 | -0.0374 | 115.3125
3 | 0.5346 | 0.0051 | -0.0281 | 104.8235
3.5 | 0.5405 | 0.0061 | -0.0168 | 88.6066
4 | 0.5401 | 0.00742 | -0.0047 | 72.7898
4.5 | 0.5245 | 0.00925 | 0.0094 | 56.7027
5 | 0.5286 | 0.01086 | 0.0195 | 48.674
5.5 | 0.5471 | 0.01227 | 0.0269 | 44.5884
6 | 0.5704 | 0.01365 | 0.0333 | 41.7875
6.5 | 0.5998 | 0.01496 | 0.0385 | 40.0936
7 | 0.6283 | 0.0164 | 0.0438 | 38.311
7.5 | 0.6677 | 0.01757 | 0.0474 | 38.0023
8 | 0.7097 | 0.0187 | 0.0507 | 37.9519
8.5 | 0.755 | 0.01976 | 0.0537 | 38.2085
9 | 0.7998 | 0.02093 | 0.0567 | 38.2131
9.5 | 0.8437 | 0.02221 | 0.06 | 37.9874
10 | 0.8882 | 0.02356 | 0.0631 | 37.6995
10.5 | 0.9317 | 0.02504 | 0.0664 | 37.2085
11 | 0.9729 | 0.02676 | 0.07 | 36.3565
11.5 | 1.0099 | 0.02875 | 0.074 | 35.127
12 | 1.0432 | 0.03107 | 0.0783 | 33.5758
12.5 | 1.0699 | 0.03398 | 0.0829 | 31.4862
13 | 1.0847 | 0.03782 | 0.0877 | 28.6806
13.5 | 1.0815 | 0.04308 | 0.0925 | 25.1045
14 | 1.0665 | 0.04965 | 0.0961 | 21.4804
14.5 | 1.0398 | 0.05784 | 0.0977 | 17.9772
15 | 1.0126 | 0.06714 | 0.0968 | 15.0819
15.5 | 0.9819 | 0.07771 | 0.0935 | 12.6354
16 | 0.9439 | 0.09031 | 0.0872 | 10.4518
16.5 | 0.9139 | 0.10308 | 0.0796 | 8.8659
17 | 0.8857 | 0.11633 | 0.0712 | 7.6137
17.5 | 0.8596 | 0.12957 | 0.0629 | 6.6343
18 | 0.8352 | 0.14257 | 0.0548 | 5.8582

## 73. Re 5M Mach 0.00 (1)
BIGFOIL.COM POLAR EXPORT
NACA67-317 a=0.5
NACA67-317 a=0.5 |  |  |  | Cl Max: | 1.466 | at alpha= | 13.5 | deg
JavaFoil+Calcfoil stall+Eppler ext transition |  |  |  | L/D Max: | 130.577 | at alpha= | 3.5 | deg
Re: | 5000000 |  |  | Cd Min: | 0.00299 | at alpha= | -2 | deg
Mach: | 0 |  |  | Cl=0 at alpha= | -2.0242 | deg
|  |  |  | @ Cl=0.1, Cd= | 0.0036622
|  |  |  | @ Cl=0.4, Cd= | 0.0044154
|  |  |  | @ Cl=0.6, Cd= | 0.0049131
alpha (deg) | Cl | Cd | Cm | Cl/Cd
-20 | -0.86 | 0.14809 | 0.005 | -5.809
-19.5 | -0.882 | 0.14033 | 0.004 | -6.289
-19 | -0.904 | 0.13199 | 0.003 | -6.849
-18.5 | -0.925 | 0.12287 | 0.003 | -7.529
-18 | -0.944 | 0.11509 | 0.002 | -8.201
-17.5 | -0.955 | 0.1091 | 0.001 | -8.751
-17 | -0.966 | 0.099 | 0.001 | -9.759
-16.5 | -0.977 | 0.08852 | 0 | -11.04
-16 | -0.993 | 0.07435 | -0.001 | -13.361
-15.5 | -1.111 | 0.02383 | -0.003 | -46.602
-15 | -1.115 | 0.02061 | -0.004 | -54.108
-14.5 | -1.115 | 0.01831 | -0.005 | -60.889
-14 | -1.105 | 0.01707 | -0.006 | -64.772
-13.5 | -1.091 | 0.01585 | -0.008 | -68.864
-13 | -1.07 | 0.01501 | -0.009 | -71.326
-12.5 | -1.046 | 0.01423 | -0.01 | -73.546
-12 | -1.019 | 0.01356 | -0.011 | -75.125
-11.5 | -0.988 | 0.01293 | -0.013 | -76.416
-11 | -0.954 | 0.01236 | -0.014 | -77.21
-10.5 | -0.917 | 0.01182 | -0.015 | -77.582
-10 | -0.877 | 0.01125 | -0.017 | -77.996
-9.5 | -0.835 | 0.01077 | -0.018 | -77.529
-9 | -0.79 | 0.01037 | -0.019 | -76.135
-8.5 | -0.742 | 0.00995 | -0.021 | -74.63
-8 | -0.693 | 0.00965 | -0.022 | -71.816
-7.5 | -0.641 | 0.00927 | -0.024 | -69.155
-7 | -0.588 | 0.00891 | -0.025 | -66.036
-6.5 | -0.533 | 0.00857 | -0.026 | -62.23
-6 | -0.477 | 0.00825 | -0.028 | -57.825
-5.5 | -0.42 | 0.00799 | -0.029 | -52.565
-5 | -0.361 | 0.00772 | -0.031 | -46.831
-4.5 | -0.302 | 0.00751 | -0.032 | -40.224
-4 | -0.242 | 0.00729 | -0.033 | -33.23
-3.5 | -0.182 | 0.00708 | -0.035 | -25.633
-3 | -0.12 | 0.00662 | -0.036 | -18.185
-2.5 | -0.059 | 0.0049 | -0.038 | -12.046
-2 | 0.003 | 0.00299 | -0.039 | 0.918
-1.5 | 0.065 | 0.00359 | -0.041 | 18.123
-1 | 0.128 | 0.00372 | -0.042 | 34.328
-0.5 | 0.19 | 0.00385 | -0.043 | 49.365
0 | 0.25 | 0.00405 | -0.045 | 61.899
0.5 | 0.312 | 0.00421 | -0.046 | 74.149
1 | 0.374 | 0.00436 | -0.047 | 85.705
1.5 | 0.435 | 0.00449 | -0.049 | 96.828
2 | 0.496 | 0.00462 | -0.05 | 107.362
2.5 | 0.558 | 0.00479 | -0.052 | 116.418
3 | 0.616 | 0.00496 | -0.053 | 124.17
3.5 | 0.676 | 0.00518 | -0.054 | 130.577
4 | 0.734 | 0.00622 | -0.056 | 118.059
4.5 | 0.792 | 0.00691 | -0.057 | 114.637
5 | 0.85 | 0.00812 | -0.058 | 104.724
5.5 | 0.907 | 0.00943 | -0.06 | 96.113
6 | 0.962 | 0.01079 | -0.061 | 89.143
6.5 | 1.016 | 0.01134 | -0.062 | 89.55
7 | 1.067 | 0.01177 | -0.064 | 90.695
7.5 | 1.117 | 0.01223 | -0.065 | 91.335
8 | 1.165 | 0.01271 | -0.066 | 91.679
8.5 | 1.211 | 0.01317 | -0.068 | 91.91
9 | 1.253 | 0.01419 | -0.069 | 88.328
9.5 | 1.293 | 0.01478 | -0.07 | 87.456
10 | 1.329 | 0.01546 | -0.071 | 85.984
10.5 | 1.363 | 0.01614 | -0.073 | 84.426
11 | 1.392 | 0.01687 | -0.074 | 82.547
11.5 | 1.418 | 0.01763 | -0.075 | 80.431
12 | 1.44 | 0.0184 | -0.076 | 78.229
12.5 | 1.453 | 0.01933 | -0.077 | 75.189
13 | 1.462 | 0.02019 | -0.079 | 72.421
13.5 | 1.466 | 0.02122 | -0.08 | 69.099
14 | 1.466 | 0.02243 | -0.081 | 65.334
14.5 | 1.461 | 0.02342 | -0.082 | 62.384
15 | 1.451 | 0.02481 | -0.083 | 58.483
15.5 | 1.437 | 0.02607 | -0.084 | 55.146
16 | 1.42 | 0.02738 | -0.085 | 51.872
16.5 | 1.399 | 0.02888 | -0.086 | 48.436
17 | 1.374 | 0.03109 | -0.087 | 44.204
17.5 | 1.347 | 0.03302 | -0.088 | 40.79
18 | 1.318 | 0.03523 | -0.089 | 37.407
18.5 | 1.285 | 0.03816 | -0.089 | 33.675

## 74. Re 5M Mach 0.00 (2)
BIGFOIL.COM POLAR EXPORT
NACA67-317 a=0.5
NACA67-317 a=0.5 |  |  |  | Cl Max: | 1.5226 | at alpha= | 20 | deg
XFOIL ncrit=9 |  |  |  | L/D Max: | 129.845 | at alpha= | 2.5 | deg
Re: | 5000000 |  |  | Cd Min: | 0.0497 | at alpha= | 20 | deg
Mach: | 0 |  |  | Cl=0 at alpha= | -3.1179 | deg
|  |  |  | @ Cl=0.1, Cd= | 0.005203
|  |  |  | @ Cl=0.4, Cd= | 0.0032343
|  |  |  | @ Cl=0.6, Cd= | 0.0098253
alpha (deg) | Cl | Cd | Cm | Cl/Cd
-19.5 | -1.2999 | 0.02771 | -0.1162 | -46.9109
-19 | -1.2848 | 0.0256 | -0.1137 | -50.1875
-18.5 | -1.2665 | 0.02378 | -0.111 | -53.259
-18 | -1.2462 | 0.02216 | -0.1082 | -56.2365
-17.5 | -1.2172 | 0.02101 | -0.1063 | -57.9343
-17 | -1.1893 | 0.01979 | -0.104 | -60.096
-16.5 | -1.1591 | 0.01874 | -0.1018 | -61.8517
-16 | -1.1254 | 0.01785 | -0.0999 | -63.0476
-15.5 | -1.0917 | 0.017 | -0.0978 | -64.2176
-15 | -1.0559 | 0.01622 | -0.096 | -65.0986
-14.5 | -1.0212 | 0.0154 | -0.0939 | -66.3117
-14 | -0.9818 | 0.01479 | -0.0923 | -66.3827
-13.5 | -0.9425 | 0.01417 | -0.0908 | -66.5138
-13 | -0.9028 | 0.01349 | -0.0891 | -66.9236
-12.5 | -0.8641 | 0.0127 | -0.0873 | -68.0394
-12 | -0.8225 | 0.01212 | -0.0858 | -67.863
-11.5 | -0.7793 | 0.01159 | -0.0845 | -67.239
-11 | -0.7347 | 0.01113 | -0.0835 | -66.0108
-10.5 | -0.6899 | 0.01069 | -0.0823 | -64.537
-10 | -0.6446 | 0.0103 | -0.0813 | -62.5825
-9.5 | -0.5982 | 0.00992 | -0.0804 | -60.3024
-9 | -0.5526 | 0.0095 | -0.0793 | -58.1684
-8.5 | -0.5066 | 0.00915 | -0.0782 | -55.3661
-8 | -0.4594 | 0.00885 | -0.0773 | -51.9096
-7.5 | -0.4121 | 0.00849 | -0.0764 | -48.5395
-7 | -0.3644 | 0.00818 | -0.0756 | -44.5477
-6.5 | -0.3168 | 0.00787 | -0.0747 | -40.2541
-6 | -0.2686 | 0.00759 | -0.0738 | -35.3887
-5.5 | -0.22 | 0.00735 | -0.0731 | -29.932
-5 | -0.1721 | 0.00709 | -0.0721 | -24.2736
-4.5 | -0.1238 | 0.00687 | -0.0712 | -18.0204
-4 | -0.0768 | 0.00664 | -0.07 | -11.5663
-3.5 | -0.0311 | 0.00643 | -0.0685 | -4.8367
-3 | 0.0096 | 0.00612 | -0.0659 | 1.5686
-2.5 | 0.0449 | 0.00578 | -0.0622 | 7.7682
-2 | 0.0841 | 0.00537 | -0.0593 | 15.6611
-1.5 | 0.1241 | 0.00495 | -0.0566 | 25.0707
-1 | 0.1632 | 0.00446 | -0.0538 | 36.5919
-0.5 | 0.1807 | 0.00319 | -0.0465 | 56.6458
0 | 0.2392 | 0.00313 | -0.0476 | 76.4217
0.5 | 0.297 | 0.00313 | -0.0485 | 94.8882
1 | 0.3552 | 0.00317 | -0.0495 | 112.0505
1.5 | 0.4109 | 0.00325 | -0.0499 | 126.4308
2 | 0.4575 | 0.00356 | -0.0485 | 128.5112
2.5 | 0.5012 | 0.00386 | -0.0465 | 129.8446
3 | 0.5085 | 0.00446 | -0.0366 | 114.0135
3.5 | 0.5006 | 0.00534 | -0.0238 | 93.7453
4 | 0.5043 | 0.00633 | -0.014 | 79.6682
4.5 | 0.5201 | 0.00723 | -0.007 | 71.9364
5 | 0.5437 | 0.00804 | -0.0017 | 67.6244
5.5 | 0.567 | 0.00894 | 0.0036 | 63.4228
6 | 0.5964 | 0.00973 | 0.0075 | 61.295
6.5 | 0.627 | 0.01054 | 0.0111 | 59.4877
7 | 0.6592 | 0.01134 | 0.0143 | 58.1305
7.5 | 0.693 | 0.01213 | 0.0172 | 57.1311
8 | 0.7319 | 0.01275 | 0.0191 | 57.4039
8.5 | 0.7693 | 0.01342 | 0.0212 | 57.3249
9 | 0.8088 | 0.01404 | 0.0229 | 57.6068
9.5 | 0.8486 | 0.01468 | 0.0245 | 57.8065
10 | 0.8866 | 0.01539 | 0.0263 | 57.6088
10.5 | 0.9268 | 0.01606 | 0.0276 | 57.7086
11 | 0.9643 | 0.01683 | 0.0293 | 57.2965
11.5 | 1.0009 | 0.01763 | 0.0311 | 56.7725
12 | 1.0372 | 0.01848 | 0.0328 | 56.1255
12.5 | 1.0706 | 0.01951 | 0.0347 | 54.8744
13 | 1.1033 | 0.02055 | 0.0368 | 53.6886
13.5 | 1.1365 | 0.02162 | 0.0386 | 52.5671
14 | 1.1646 | 0.02298 | 0.0409 | 50.6789
14.5 | 1.1972 | 0.02412 | 0.0426 | 49.6352
15 | 1.2272 | 0.02548 | 0.0444 | 48.1633
15.5 | 1.2545 | 0.02695 | 0.0465 | 46.5492
16 | 1.279 | 0.02871 | 0.0486 | 44.5489
16.5 | 1.303 | 0.0305 | 0.0507 | 42.7213
17 | 1.3292 | 0.03226 | 0.0523 | 41.2027
17.5 | 1.3534 | 0.03405 | 0.054 | 39.7474
18 | 1.3734 | 0.03618 | 0.056 | 37.9602
18.5 | 1.406 | 0.03865 | 0.0547 | 36.3777
19 | 1.4518 | 0.04178 | 0.0498 | 34.7487
19.5 | 1.4904 | 0.04548 | 0.0453 | 32.7704
20 | 1.5226 | 0.0497 | 0.0413 | 30.6358

## 75. Re 5M Mach 0.10 (1)
BIGFOIL.COM POLAR EXPORT
NACA67-317 a=0.5
NACA67-317 a=0.5 |  |  |  | Cl Max: | 1.455 | at alpha= | 13.5 | deg
JavaFoil+Calcfoil stall+Eppler ext transition |  |  |  | L/D Max: | 130.888 | at alpha= | 3.5 | deg
Re: | 5000000 |  |  | Cd Min: | 0.00337 | at alpha= | -2 | deg
Mach: | 0.1 |  |  | Cl=0 at alpha= | -2.0242 | deg
|  |  |  | @ Cl=0.1, Cd= | 0.0036689
|  |  |  | @ Cl=0.4, Cd= | 0.0044164
|  |  |  | @ Cl=0.6, Cd= | 0.0049288
alpha (deg) | Cl | Cd | Cm | Cl/Cd
-19.5 | -0.835 | 0.14489 | 0.004 | -5.764
-19 | -0.861 | 0.13625 | 0.003 | -6.318
-18.5 | -0.885 | 0.12762 | 0.003 | -6.932
-18 | -0.907 | 0.12006 | 0.002 | -7.552
-17.5 | -0.921 | 0.11408 | 0.001 | -8.069
-17 | -0.933 | 0.10582 | 0.001 | -8.813
-16.5 | -0.945 | 0.0963 | 0 | -9.807
-16 | -0.953 | 0.08876 | -0.001 | -10.733
-15.5 | -1 | 0.05634 | -0.002 | -17.752
-15 | -1.092 | 0.02237 | -0.004 | -48.832
-14.5 | -1.093 | 0.02002 | -0.005 | -54.611
-14 | -1.093 | 0.01762 | -0.006 | -61.993
-13.5 | -1.081 | 0.01641 | -0.008 | -65.829
-13 | -1.063 | 0.01541 | -0.009 | -68.978
-12.5 | -1.041 | 0.01444 | -0.01 | -72.054
-12 | -1.015 | 0.01363 | -0.012 | -74.454
-11.5 | -0.986 | 0.01299 | -0.013 | -75.889
-11 | -0.953 | 0.01252 | -0.014 | -76.111
-10.5 | -0.917 | 0.01194 | -0.016 | -76.769
-10 | -0.878 | 0.01137 | -0.017 | -77.234
-9.5 | -0.836 | 0.01092 | -0.018 | -76.535
-9 | -0.791 | 0.01044 | -0.02 | -75.826
-8.5 | -0.744 | 0.01005 | -0.021 | -74.069
-8 | -0.695 | 0.00969 | -0.022 | -71.729
-7.5 | -0.644 | 0.00931 | -0.024 | -69.144
-7 | -0.59 | 0.00897 | -0.025 | -65.821
-6.5 | -0.535 | 0.00863 | -0.026 | -62.037
-6 | -0.479 | 0.0083 | -0.028 | -57.711
-5.5 | -0.422 | 0.008 | -0.029 | -52.698
-5 | -0.363 | 0.00776 | -0.031 | -46.767
-4.5 | -0.304 | 0.00753 | -0.032 | -40.313
-4 | -0.243 | 0.0073 | -0.034 | -33.329
-3.5 | -0.182 | 0.00713 | -0.035 | -25.601
-3 | -0.121 | 0.00664 | -0.036 | -18.24
-2.5 | -0.059 | 0.00508 | -0.038 | -11.684
-2 | 0.003 | 0.00337 | -0.039 | 0.818
-1.5 | 0.065 | 0.00358 | -0.041 | 18.274
-1 | 0.128 | 0.00374 | -0.042 | 34.274
-0.5 | 0.191 | 0.00387 | -0.044 | 49.334
0 | 0.252 | 0.00404 | -0.045 | 62.301
0.5 | 0.314 | 0.00421 | -0.046 | 74.52
1 | 0.375 | 0.00436 | -0.048 | 86.111
1.5 | 0.437 | 0.0045 | -0.049 | 97.206
2 | 0.499 | 0.00465 | -0.05 | 107.29
2.5 | 0.56 | 0.0048 | -0.052 | 116.852
3 | 0.619 | 0.00499 | -0.053 | 124.055
3.5 | 0.679 | 0.00519 | -0.055 | 130.888
4 | 0.738 | 0.00626 | -0.056 | 117.817
4.5 | 0.796 | 0.00707 | -0.057 | 112.554
5 | 0.854 | 0.00817 | -0.059 | 104.469
5.5 | 0.911 | 0.00952 | -0.06 | 95.698
6 | 0.966 | 0.01086 | -0.061 | 88.965
6.5 | 1.02 | 0.01141 | -0.063 | 89.387
7 | 1.072 | 0.01187 | -0.064 | 90.314
7.5 | 1.122 | 0.01234 | -0.065 | 90.899
8 | 1.169 | 0.01283 | -0.067 | 91.145
8.5 | 1.215 | 0.01328 | -0.068 | 91.48
9 | 1.257 | 0.01432 | -0.069 | 87.767
9.5 | 1.296 | 0.01497 | -0.07 | 86.585
10 | 1.332 | 0.01563 | -0.072 | 85.213
10.5 | 1.364 | 0.01638 | -0.073 | 83.259
11 | 1.392 | 0.01713 | -0.074 | 81.292
11.5 | 1.417 | 0.01793 | -0.075 | 79.029
12 | 1.436 | 0.01866 | -0.077 | 76.957
12.5 | 1.447 | 0.01956 | -0.078 | 73.983
13 | 1.454 | 0.02046 | -0.079 | 71.039
13.5 | 1.455 | 0.02159 | -0.08 | 67.391
14 | 1.451 | 0.0227 | -0.081 | 63.901
14.5 | 1.442 | 0.02387 | -0.082 | 60.387
15 | 1.428 | 0.02534 | -0.083 | 56.332
15.5 | 1.409 | 0.02681 | -0.084 | 52.572
16 | 1.388 | 0.02806 | -0.085 | 49.446
16.5 | 1.361 | 0.03011 | -0.086 | 45.195
17 | 1.332 | 0.03214 | -0.087 | 41.437
17.5 | 1.3 | 0.03446 | -0.088 | 37.713
18 | 1.264 | 0.03705 | -0.089 | 34.124
18.5 | 1.225 | 0.04099 | -0.089 | 29.887

## 76. Re 5M Mach 0.10 (2)
BIGFOIL.COM POLAR EXPORT
NACA67-317 a=0.5
NACA67-317 a=0.5 |  |  |  | Cl Max: | 1.5108 | at alpha= | 20 | deg
XFOIL ncrit=9 |  |  |  | L/D Max: | 130.052 | at alpha= | 2.5 | deg
Re: | 5000000 |  |  | Cd Min: | 0.05224 | at alpha= | 20 | deg
Mach: | 0.1 |  |  | Cl=0 at alpha= | -3.1703 | deg
|  |  |  | @ Cl=0.1, Cd= | 0.0052393
|  |  |  | @ Cl=0.4, Cd= | 0.0032411
|  |  |  | @ Cl=0.6, Cd= | 0.0099774
alpha (deg) | Cl | Cd | Cm | Cl/Cd
-19.5 | -1.2796 | 0.03013 | -0.1219 | -42.4693
-19 | -1.2726 | 0.02734 | -0.119 | -46.5472
-18.5 | -1.2586 | 0.02516 | -0.116 | -50.0238
-18 | -1.2416 | 0.02323 | -0.1129 | -53.4481
-17.5 | -1.2147 | 0.02188 | -0.1106 | -55.5165
-17 | -1.1889 | 0.02051 | -0.1079 | -57.9668
-16.5 | -1.1589 | 0.01937 | -0.1056 | -59.8296
-16 | -1.1265 | 0.01837 | -0.1034 | -61.3228
-15.5 | -1.0933 | 0.01745 | -0.1011 | -62.6533
-15 | -1.058 | 0.0166 | -0.099 | -63.7349
-14.5 | -1.0236 | 0.01572 | -0.0967 | -65.1145
-14 | -0.9846 | 0.01507 | -0.0949 | -65.3351
-13.5 | -0.9446 | 0.01441 | -0.0933 | -65.5517
-13 | -0.9051 | 0.01372 | -0.0914 | -65.9694
-12.5 | -0.8658 | 0.01292 | -0.0895 | -67.0124
-12 | -0.824 | 0.01229 | -0.0879 | -67.0464
-11.5 | -0.7813 | 0.01173 | -0.0864 | -66.607
-11 | -0.7363 | 0.01125 | -0.0852 | -65.4489
-10.5 | -0.691 | 0.0108 | -0.0841 | -63.9815
-10 | -0.6455 | 0.01038 | -0.0829 | -62.1869
-9.5 | -0.5987 | 0.01002 | -0.0819 | -59.7505
-9 | -0.5527 | 0.00959 | -0.0808 | -57.633
-8.5 | -0.5063 | 0.00922 | -0.0797 | -54.9132
-8 | -0.4591 | 0.0089 | -0.0787 | -51.5843
-7.5 | -0.4113 | 0.00855 | -0.0778 | -48.1053
-7 | -0.363 | 0.00824 | -0.0769 | -44.0534
-6.5 | -0.3153 | 0.00791 | -0.0759 | -39.8609
-6 | -0.2669 | 0.00762 | -0.075 | -35.0262
-5.5 | -0.2178 | 0.00738 | -0.0743 | -29.5122
-5 | -0.1697 | 0.00712 | -0.0733 | -23.8343
-4.5 | -0.1209 | 0.0069 | -0.0724 | -17.5217
-4 | -0.0737 | 0.00667 | -0.0712 | -11.0495
-3.5 | -0.0273 | 0.00646 | -0.0698 | -4.226
-3 | 0.0141 | 0.00612 | -0.0673 | 2.3039
-2.5 | 0.0481 | 0.00579 | -0.0632 | 8.3074
-2 | 0.0867 | 0.00538 | -0.0601 | 16.1152
-1.5 | 0.1264 | 0.00496 | -0.0573 | 25.4839
-1 | 0.165 | 0.00447 | -0.0542 | 36.9128
-0.5 | 0.1818 | 0.00319 | -0.0468 | 56.9906
0 | 0.2407 | 0.00314 | -0.0478 | 76.6561
0.5 | 0.2987 | 0.00314 | -0.0487 | 95.1274
1 | 0.3573 | 0.00318 | -0.0498 | 112.3585
1.5 | 0.4132 | 0.00326 | -0.0502 | 126.7485
2 | 0.4597 | 0.00357 | -0.0487 | 128.7675
2.5 | 0.5033 | 0.00387 | -0.0465 | 130.0517
3 | 0.509 | 0.00445 | -0.0362 | 114.382
3.5 | 0.5014 | 0.00536 | -0.0235 | 93.5448
4 | 0.5039 | 0.00638 | -0.0134 | 78.9812
4.5 | 0.5193 | 0.00729 | -0.0063 | 71.2346
5 | 0.5427 | 0.00813 | -0.0008 | 66.7528
6 | 0.595 | 0.00985 | 0.0085 | 60.4061
6.5 | 0.6264 | 0.01065 | 0.012 | 58.8169
7 | 0.658 | 0.01148 | 0.0154 | 57.3171
7.5 | 0.6925 | 0.01228 | 0.0182 | 56.3925
8 | 0.7307 | 0.01293 | 0.0203 | 56.512
8.5 | 0.7692 | 0.01359 | 0.0223 | 56.6004
9 | 0.8093 | 0.01421 | 0.024 | 56.9529
9.5 | 0.8478 | 0.01491 | 0.0258 | 56.8612
10 | 0.8873 | 0.01559 | 0.0274 | 56.9147
10.5 | 0.9278 | 0.01627 | 0.0288 | 57.0252
11 | 0.964 | 0.01713 | 0.0308 | 56.2755
11.5 | 1.0021 | 0.0179 | 0.0324 | 55.9832
12 | 1.0387 | 0.01877 | 0.0342 | 55.3383
12.5 | 1.071 | 0.01987 | 0.0364 | 53.9004
13 | 1.1042 | 0.02094 | 0.0385 | 52.7316
13.5 | 1.136 | 0.02211 | 0.0406 | 51.3795
14 | 1.1666 | 0.0234 | 0.0427 | 49.8547
14.5 | 1.198 | 0.02465 | 0.0446 | 48.6004
15 | 1.2287 | 0.02604 | 0.0464 | 47.1851
15.5 | 1.2537 | 0.02769 | 0.0488 | 45.2763
16 | 1.2804 | 0.0294 | 0.0507 | 43.551
16.5 | 1.3035 | 0.03132 | 0.0529 | 41.6188
17 | 1.3287 | 0.03321 | 0.0547 | 40.009
17.5 | 1.3544 | 0.035 | 0.0563 | 38.6971
18 | 1.3735 | 0.03729 | 0.0584 | 36.8329
18.5 | 1.4029 | 0.04002 | 0.0576 | 35.055
19 | 1.4463 | 0.04345 | 0.0528 | 33.2865
19.5 | 1.4823 | 0.04754 | 0.0484 | 31.1801
20 | 1.5108 | 0.05224 | 0.0446 | 28.9204

## 77. Re 5M Mach 0.25 (1)
BIGFOIL.COM POLAR EXPORT
NACA67-317 a=0.5
NACA67-317 a=0.5 |  |  |  | Cl Max: | 1.399 | at alpha= | 12 | deg
JavaFoil+Calcfoil stall+Eppler ext transition |  |  |  | L/D Max: | 130.01 | at alpha= | 3.5 | deg
Re: | 5000000 |  |  | Cd Min: | 0.00344 | at alpha= | -2 | deg
Mach: | 0.25 |  |  | Cl=0 at alpha= | -2.0234 | deg
|  |  |  | @ Cl=0.1, Cd= | 0.0037309
|  |  |  | @ Cl=0.4, Cd= | 0.0044928
|  |  |  | @ Cl=0.6, Cd= | 0.004995
alpha (deg) | Cl | Cd | Cm | Cl/Cd
-18 | -0.601 | 0.14533 | 0.002 | -4.134
-17.5 | -0.647 | 0.13874 | 0.001 | -4.664
-17 | -0.687 | 0.12875 | 0 | -5.338
-16.5 | -0.724 | 0.12165 | 0 | -5.948
-16 | -0.756 | 0.1137 | -0.001 | -6.646
-15.5 | -0.784 | 0.10524 | -0.002 | -7.451
-15 | -0.809 | 0.09721 | -0.003 | -8.318
-14.5 | -0.829 | 0.08919 | -0.003 | -9.295
-14 | -0.847 | 0.07974 | -0.005 | -10.622
-13.5 | -0.869 | 0.06429 | -0.006 | -13.519
-13 | -0.987 | 0.01896 | -0.009 | -52.062
-12.5 | -0.987 | 0.01651 | -0.01 | -59.806
-12 | -0.977 | 0.01517 | -0.012 | -64.383
-11.5 | -0.96 | 0.01413 | -0.013 | -67.901
-11 | -0.936 | 0.01343 | -0.015 | -69.71
-10.5 | -0.908 | 0.0126 | -0.016 | -72.112
-10 | -0.875 | 0.012 | -0.017 | -72.942
-9.5 | -0.838 | 0.01145 | -0.019 | -73.232
-9 | -0.797 | 0.01096 | -0.02 | -72.727
-8.5 | -0.753 | 0.01049 | -0.021 | -71.725
-8 | -0.705 | 0.01006 | -0.023 | -70.064
-7.5 | -0.655 | 0.00967 | -0.024 | -67.667
-7 | -0.602 | 0.00928 | -0.026 | -64.859
-6.5 | -0.547 | 0.0089 | -0.027 | -61.413
-6 | -0.49 | 0.00853 | -0.029 | -57.433
-5.5 | -0.432 | 0.0082 | -0.03 | -52.615
-5 | -0.372 | 0.00796 | -0.032 | -46.737
-4.5 | -0.311 | 0.00772 | -0.033 | -40.308
-4 | -0.249 | 0.00718 | -0.034 | -34.757
-3.5 | -0.187 | 0.00697 | -0.036 | -26.842
-3 | -0.124 | 0.00659 | -0.037 | -18.862
-2.5 | -0.061 | 0.00561 | -0.039 | -10.859
-2 | 0.003 | 0.00344 | -0.04 | 0.825
-1.5 | 0.067 | 0.00367 | -0.042 | 18.319
-1 | 0.132 | 0.00379 | -0.043 | 34.764
-0.5 | 0.196 | 0.00393 | -0.045 | 49.936
0 | 0.258 | 0.00414 | -0.046 | 62.353
0.5 | 0.322 | 0.00431 | -0.048 | 74.756
1 | 0.385 | 0.00446 | -0.049 | 86.498
1.5 | 0.449 | 0.0046 | -0.05 | 97.508
2 | 0.512 | 0.00474 | -0.052 | 108.048
2.5 | 0.575 | 0.00492 | -0.053 | 116.846
3 | 0.635 | 0.0051 | -0.055 | 124.487
3.5 | 0.697 | 0.00536 | -0.056 | 130.01
4 | 0.757 | 0.00651 | -0.057 | 116.149
4.5 | 0.816 | 0.00758 | -0.059 | 107.674
5 | 0.876 | 0.00859 | -0.06 | 101.921
5.5 | 0.934 | 0.01 | -0.061 | 93.415
6 | 0.99 | 0.01141 | -0.063 | 86.702
6.5 | 1.044 | 0.0119 | -0.064 | 87.707
7 | 1.096 | 0.01239 | -0.066 | 88.406
7.5 | 1.145 | 0.0129 | -0.067 | 88.798
8 | 1.192 | 0.01344 | -0.068 | 88.689
8.5 | 1.234 | 0.01447 | -0.07 | 85.316
9 | 1.273 | 0.01514 | -0.071 | 84.096
9.5 | 1.308 | 0.0159 | -0.072 | 82.247
10 | 1.338 | 0.01669 | -0.074 | 80.166
10.5 | 1.362 | 0.01746 | -0.075 | 78.033
11 | 1.381 | 0.01835 | -0.076 | 75.274
11.5 | 1.394 | 0.01934 | -0.077 | 72.08
12 | 1.399 | 0.02037 | -0.079 | 68.671
12.5 | 1.392 | 0.02148 | -0.08 | 64.803
13 | 1.376 | 0.02268 | -0.081 | 60.67
13.5 | 1.351 | 0.02401 | -0.082 | 56.272
14 | 1.318 | 0.02566 | -0.083 | 51.373
14.5 | 1.276 | 0.0274 | -0.084 | 46.577
15 | 1.226 | 0.0297 | -0.085 | 41.275
15.5 | 1.167 | 0.03291 | -0.086 | 35.45
16 | 1.096 | 0.03826 | -0.086 | 28.636
16.5 | 0.919 | 0.0955 | -0.068 | 9.62
17 | 0.834 | 0.11985 | -0.06 | 6.959

## 78. Re 5M Mach 0.25 (2)
BIGFOIL.COM POLAR EXPORT
NACA67-317 a=0.5
NACA67-317 a=0.5 |  |  |  | Cl Max: | 1.4272 | at alpha= | 20 | deg
XFOIL ncrit=9 |  |  |  | L/D Max: | 131.744 | at alpha= | 2.5 | deg
Re: | 5000000 |  |  | Cd Min: | 0.07714 | at alpha= | -20 | deg
Mach: | 0.25 |  |  | Cl=0 at alpha= | -3.4082 | deg
|  |  |  | @ Cl=0.1, Cd= | 0.005496
|  |  |  | @ Cl=0.4, Cd= | 0.0032698
|  |  |  | @ Cl=0.6, Cd= | 0.010787
alpha (deg) | Cl | Cd | Cm | Cl/Cd
-20 | -0.9784 | 0.07714 | -0.1241 | -12.6834
-19.5 | -1.0613 | 0.05812 | -0.1366 | -18.2605
-19 | -1.0973 | 0.04766 | -0.1415 | -23.0235
-18.5 | -1.1262 | 0.03991 | -0.1421 | -28.2185
-17.5 | -1.1467 | 0.03032 | -0.1368 | -37.8199
-17 | -1.1393 | 0.02731 | -0.1331 | -41.7173
-16.5 | -1.125 | 0.02486 | -0.1293 | -45.2534
-16 | -1.1054 | 0.02283 | -0.1254 | -48.4187
-15.5 | -1.0827 | 0.02105 | -0.1214 | -51.4347
-15 | -1.0537 | 0.01963 | -0.1178 | -53.678
-14.5 | -1.0259 | 0.01816 | -0.114 | -56.4923
-14 | -0.9913 | 0.01705 | -0.1107 | -58.1408
-13.5 | -0.9532 | 0.01606 | -0.1079 | -59.3524
-13 | -0.9152 | 0.01509 | -0.1049 | -60.6494
-12.5 | -0.8726 | 0.01432 | -0.1026 | -60.9358
-12 | -0.8316 | 0.01348 | -0.0999 | -61.6914
-11.5 | -0.7899 | 0.01261 | -0.0974 | -62.6408
-11 | -0.744 | 0.012 | -0.0955 | -62
-10.5 | -0.698 | 0.01142 | -0.0936 | -61.1208
-10 | -0.6506 | 0.01091 | -0.0919 | -59.6334
-9.5 | -0.602 | 0.01047 | -0.0905 | -57.4976
-9 | -0.5533 | 0.01007 | -0.0891 | -54.9454
-8.5 | -0.5059 | 0.00961 | -0.0875 | -52.6431
-8 | -0.4566 | 0.00921 | -0.0862 | -49.5765
-7.5 | -0.4063 | 0.00887 | -0.0852 | -45.8061
-7 | -0.3571 | 0.00849 | -0.0839 | -42.0612
-6.5 | -0.3075 | 0.00815 | -0.0828 | -37.7301
-6 | -0.2568 | 0.00786 | -0.0818 | -32.6718
-5.5 | -0.2066 | 0.00757 | -0.0808 | -27.2919
-5 | -0.1564 | 0.00731 | -0.0798 | -21.3953
-4.5 | -0.1061 | 0.00707 | -0.0788 | -15.0071
-4 | -0.057 | 0.00684 | -0.0775 | -8.3333
-3.5 | -0.0081 | 0.00661 | -0.0763 | -1.2254
-3 | 0.036 | 0.00624 | -0.074 | 5.7692
-2.5 | 0.0739 | 0.00582 | -0.0705 | 12.6976
-2 | 0.1029 | 0.00546 | -0.0649 | 18.8462
-1.5 | 0.1396 | 0.00504 | -0.061 | 27.6984
-1 | 0.1752 | 0.00454 | -0.057 | 38.5903
-0.5 | 0.188 | 0.00323 | -0.0483 | 58.2043
0 | 0.2486 | 0.00318 | -0.0494 | 78.1761
0.5 | 0.308 | 0.00318 | -0.0502 | 96.8553
1 | 0.3683 | 0.00322 | -0.0512 | 114.3789
1.5 | 0.4256 | 0.00331 | -0.0515 | 128.5801
2 | 0.4714 | 0.00361 | -0.0494 | 130.5817
2.5 | 0.5138 | 0.0039 | -0.0466 | 131.7436
3 | 0.5105 | 0.00451 | -0.0339 | 113.1929
4 | 0.5034 | 0.00663 | -0.0104 | 75.9276
4.5 | 0.5164 | 0.00766 | -0.0026 | 67.4151
5 | 0.5372 | 0.00861 | 0.0036 | 62.3926
5.5 | 0.5602 | 0.00959 | 0.0092 | 58.415
6 | 0.5889 | 0.01049 | 0.0135 | 56.1392
6.5 | 0.621 | 0.01135 | 0.0172 | 54.7137
7 | 0.6518 | 0.0123 | 0.0211 | 52.9919
7.5 | 0.6884 | 0.01311 | 0.0238 | 52.5095
8.5 | 0.7674 | 0.01458 | 0.0283 | 52.6337
9 | 0.8091 | 0.01526 | 0.0302 | 53.021
9.5 | 0.849 | 0.01603 | 0.0323 | 52.9632
10 | 0.8898 | 0.0168 | 0.0341 | 52.9643
10.5 | 0.9302 | 0.01763 | 0.036 | 52.7623
11 | 0.9694 | 0.01853 | 0.038 | 52.3152
11.5 | 1.0061 | 0.01954 | 0.0403 | 51.4893
12 | 1.0427 | 0.02059 | 0.0426 | 50.6411
12.5 | 1.0749 | 0.02192 | 0.0453 | 49.0374
13 | 1.1096 | 0.02316 | 0.0476 | 47.9102
13.5 | 1.1405 | 0.02462 | 0.0503 | 46.3241
14 | 1.1736 | 0.02608 | 0.0526 | 45
14.5 | 1.2036 | 0.02769 | 0.0551 | 43.467
15 | 1.2309 | 0.02958 | 0.0577 | 41.6126
15.5 | 1.2544 | 0.03177 | 0.0604 | 39.4838
16 | 1.282 | 0.03379 | 0.0626 | 37.9402
16.5 | 1.3039 | 0.03629 | 0.065 | 35.93
17 | 1.3246 | 0.03897 | 0.0672 | 33.9902
17.5 | 1.3455 | 0.04171 | 0.0692 | 32.2585
18 | 1.3609 | 0.04494 | 0.0712 | 30.2826
18.5 | 1.3713 | 0.04877 | 0.073 | 28.1177
19 | 1.3997 | 0.05406 | 0.0691 | 25.8916
19.5 | 1.4136 | 0.06096 | 0.0649 | 23.189
20 | 1.4272 | 0.06813 | 0.0603 | 20.9482

## 79. Re 5M Mach 0.50 (1)
BIGFOIL.COM POLAR EXPORT
NACA67-317 a=0.5
NACA67-317 a=0.5 |  |  |  | Cl Max: | 1.241 | at alpha= | 20 | deg
JavaFoil+Calcfoil stall+Eppler ext transition |  |  |  | L/D Max: | 126.151 | at alpha= | 3 | deg
Re: | 5000000 |  |  | Cd Min: | 0.00365 | at alpha= | -1 | deg
Mach: | 0.5 |  |  | Cl=0 at alpha= | -2.0211 | deg
|  |  |  | @ Cl=0.1, Cd= | 0.0037544
|  |  |  | @ Cl=0.4, Cd= | 0.0045865
|  |  |  | @ Cl=0.6, Cd= | 0.0052487
alpha (deg) | Cl | Cd | Cm | Cl/Cd
-20 | -1.014 | 0.15766 | 0.005 | -6.434
-19.5 | -0.984 | 0.15273 | 0.004 | -6.442
-19 | -0.954 | 0.14882 | 0.004 | -6.413
-18.5 | -0.927 | 0.14399 | 0.003 | -6.437
-18 | -0.899 | 0.13826 | 0.002 | -6.504
-17.5 | -0.873 | 0.13829 | 0.001 | -6.314
-17 | -0.844 | 0.1321 | 0.001 | -6.392
-16.5 | -0.815 | 0.1283 | 0 | -6.35
-16 | -0.787 | 0.1242 | -0.001 | -6.334
-15.5 | -0.759 | 0.11725 | -0.002 | -6.476
-15 | -0.732 | 0.11412 | -0.003 | -6.412
-14.5 | -0.704 | 0.1121 | -0.003 | -6.284
-14 | -0.675 | 0.10522 | -0.004 | -6.416
-13.5 | -0.647 | 0.10067 | -0.005 | -6.426
-13 | -0.619 | 0.09807 | -0.005 | -6.313
-12.5 | -0.591 | 0.09416 | -0.006 | -6.279
-12 | -0.563 | 0.09218 | -0.007 | -6.112
-11.5 | -0.535 | 0.08765 | -0.007 | -6.103
-11 | -0.507 | 0.0779 | -0.008 | -6.505
-10.5 | -0.479 | 0.07133 | -0.009 | -6.715
-10 | -0.451 | 0.06358 | -0.01 | -7.1
-9.5 | -0.423 | 0.0657 | -0.011 | -6.434
-9 | -0.398 | 0.05525 | -0.013 | -7.201
-8.5 | -0.443 | 0.01352 | -0.024 | -32.784
-8 | -0.655 | 0.01256 | -0.025 | -52.173
-7.5 | -0.655 | 0.01129 | -0.027 | -58.034
-7 | -0.626 | 0.01066 | -0.029 | -58.696
-6.5 | -0.582 | 0.01031 | -0.03 | -56.431
-6 | -0.529 | 0.00976 | -0.032 | -54.216
-5.5 | -0.471 | 0.00923 | -0.033 | -51.003
-5 | -0.408 | 0.00877 | -0.035 | -46.561
-4.5 | -0.343 | 0.00837 | -0.037 | -41.043
-4 | -0.276 | 0.00805 | -0.038 | -34.32
-3.5 | -0.208 | 0.00778 | -0.04 | -26.682
-3 | -0.138 | 0.00755 | -0.041 | -18.281
-2.5 | -0.068 | 0.00737 | -0.043 | -9.173
-2 | 0.003 | 0.0054 | -0.045 | 0.58
-1.5 | 0.075 | 0.00381 | -0.046 | 19.637
-1 | 0.147 | 0.00365 | -0.048 | 40.239
-0.5 | 0.219 | 0.00382 | -0.05 | 57.328
0 | 0.288 | 0.00426 | -0.051 | 67.58
0.5 | 0.358 | 0.00448 | -0.053 | 80.076
1 | 0.429 | 0.00466 | -0.054 | 92.042
1.5 | 0.5 | 0.00498 | -0.056 | 100.345
2 | 0.57 | 0.00516 | -0.058 | 110.407
2.5 | 0.641 | 0.00537 | -0.059 | 119.248
3 | 0.706 | 0.0056 | -0.061 | 126.151
3.5 | 0.774 | 0.00618 | -0.062 | 125.095
4 | 0.84 | 0.00763 | -0.064 | 110.052
4.5 | 0.905 | 0.00934 | -0.065 | 96.852
5 | 0.968 | 0.01115 | -0.067 | 86.839
5.5 | 1.03 | 0.01296 | -0.068 | 79.522
6 | 1.087 | 0.0136 | -0.07 | 79.947
6.5 | 1.139 | 0.01431 | -0.071 | 79.586
7 | 1.182 | 0.01507 | -0.073 | 78.461
7.5 | 1.214 | 0.01645 | -0.074 | 73.803
8 | 1.229 | 0.0176 | -0.076 | 69.815
8.5 | 1.212 | 0.01889 | -0.077 | 64.173
9 | 1.118 | 0.02048 | -0.079 | 54.582
9.5 | 0.779 | 0.02247 | -0.08 | 34.659
10 | 0.678 | 0.06976 | -0.046 | 9.717
10.5 | 0.702 | 0.07464 | -0.042 | 9.408
11 | 0.875 | 0.02443 | -0.084 | 35.816
11.5 | 0.761 | 0.07653 | -0.049 | 9.949
12 | 0.785 | 0.0852 | -0.046 | 9.218
12.5 | 0.813 | 0.09467 | -0.047 | 8.589
13 | 0.84 | 0.09819 | -0.047 | 8.555
13.5 | 0.867 | 0.10139 | -0.048 | 8.551
14 | 0.896 | 0.10567 | -0.051 | 8.481
14.5 | 0.927 | 0.1128 | -0.056 | 8.218
15 | 0.95 | 0.11556 | -0.053 | 8.223
15.5 | 0.978 | 0.12164 | -0.054 | 8.038
16 | 1.01 | 0.12398 | -0.06 | 8.147
16.5 | 1.045 | 0.12751 | -0.065 | 8.196
17 | 1.061 | 0.13094 | -0.06 | 8.106
17.5 | 1.092 | 0.13511 | -0.063 | 8.08
18 | 1.129 | 0.13999 | -0.069 | 8.061
18.5 | 1.145 | 0.14785 | -0.065 | 7.745
19 | 1.172 | 0.15164 | -0.066 | 7.73
19.5 | 1.204 | 0.15606 | -0.07 | 7.713
20 | 1.241 | 0.15668 | -0.075 | 7.922

## 80. Re 5M Mach 0.50 (2)
BIGFOIL.COM POLAR EXPORT
NACA67-317 a=0.5
NACA67-317 a=0.5 |  |  |  | Cl Max: | 1.1092 | at alpha= | 13 | deg
XFOIL ncrit=9 |  |  |  | L/D Max: | 131.117 | at alpha= | 1.5 | deg
Re: | 5000000 |  |  | Cd Min: | 0.13914 | at alpha= | 18 | deg
Mach: | 0.5 |  |  | Cl=0 at alpha= | -4.1062 | deg
|  |  |  | @ Cl=0.1, Cd= | 0.0071412
|  |  |  | @ Cl=0.4, Cd= | 0.0034575
|  |  |  | @ Cl=0.6, Cd= | 0.014504
alpha (deg) | Cl | Cd | Cm | Cl/Cd
-15 | -0.2707 | 0.11829 | -0.125 | -2.2884
-14.5 | -0.3014 | 0.10423 | -0.1326 | -2.8917
-14 | -0.3421 | 0.09 | -0.1409 | -3.8011
-13.5 | -0.3885 | 0.07587 | -0.1496 | -5.1206
-13 | -0.4198 | 0.06308 | -0.1577 | -6.655
-12.5 | -0.4497 | 0.04945 | -0.1675 | -9.094
-12 | -0.4856 | 0.04027 | -0.1705 | -12.0586
-11.5 | -0.5283 | 0.03306 | -0.1674 | -15.98
-11 | -0.5648 | 0.02732 | -0.1605 | -20.6735
-10.5 | -0.6008 | 0.02198 | -0.1509 | -27.3339
-10 | -0.6159 | 0.01743 | -0.1411 | -35.3356
-9.5 | -0.5962 | 0.01443 | -0.1335 | -41.3167
-9 | -0.5528 | 0.01283 | -0.1282 | -43.0865
-8.5 | -0.501 | 0.01179 | -0.1239 | -42.4936
-8 | -0.4473 | 0.01094 | -0.1203 | -40.8867
-7.5 | -0.391 | 0.01031 | -0.1172 | -37.9243
-7 | -0.3334 | 0.0098 | -0.1147 | -34.0204
-6.5 | -0.2752 | 0.00934 | -0.1125 | -29.4647
-6 | -0.2173 | 0.00893 | -0.1105 | -24.3337
-5.5 | -0.16 | 0.00855 | -0.1086 | -18.7135
-5 | -0.1029 | 0.00821 | -0.1069 | -12.5335
-4.5 | -0.0456 | 0.00794 | -0.1053 | -5.7431
-4 | 0.0123 | 0.00767 | -0.104 | 1.6037
-3.5 | 0.0686 | 0.00736 | -0.1025 | 9.3207
-3 | 0.1217 | 0.00699 | -0.1005 | 17.4106
-2.5 | 0.1674 | 0.00651 | -0.0972 | 25.7143
-2 | 0.2053 | 0.00595 | -0.0923 | 34.5042
-1.5 | 0.2319 | 0.00537 | -0.085 | 43.1844
-1 | 0.2362 | 0.00488 | -0.0726 | 48.4016
-0.5 | 0.2152 | 0.00343 | -0.0552 | 62.7405
0 | 0.28 | 0.00338 | -0.0554 | 82.8402
0.5 | 0.3462 | 0.0034 | -0.0559 | 101.8235
1 | 0.4117 | 0.00347 | -0.0562 | 118.6455
1.5 | 0.4694 | 0.00358 | -0.0548 | 131.1173
2 | 0.4987 | 0.00381 | -0.0473 | 130.8924
2.5 | 0.4968 | 0.00449 | -0.0335 | 110.6459
3 | 0.5221 | 0.00511 | -0.0257 | 102.1722
3.5 | 0.5226 | 0.00628 | -0.0134 | 83.2166
4 | 0.5154 | 0.00779 | -0.0003 | 66.1617
4.5 | 0.508 | 0.00946 | 0.0123 | 53.6998
5 | 0.5195 | 0.0109 | 0.021 | 47.6606
5.5 | 0.5417 | 0.01221 | 0.0278 | 44.3653
6 | 0.5693 | 0.01346 | 0.0335 | 42.2957
6.5 | 0.6034 | 0.01462 | 0.0381 | 41.2722
7 | 0.6326 | 0.01602 | 0.0433 | 39.4881
7.5 | 0.676 | 0.01704 | 0.0465 | 39.6714
8 | 0.7212 | 0.01807 | 0.0495 | 39.9115
8.5 | 0.767 | 0.01913 | 0.0524 | 40.0941
9 | 0.8133 | 0.02024 | 0.0553 | 40.1828
9.5 | 0.8585 | 0.02145 | 0.0584 | 40.0233
10 | 0.9032 | 0.02274 | 0.0617 | 39.7186
10.5 | 0.9463 | 0.02418 | 0.0652 | 39.1356
11 | 0.9878 | 0.02583 | 0.0689 | 38.2424
11.5 | 1.0266 | 0.02772 | 0.073 | 37.0346
12 | 1.0626 | 0.02991 | 0.0771 | 35.5266
12.5 | 1.0919 | 0.03262 | 0.0818 | 33.4733
13 | 1.1092 | 0.03618 | 0.0869 | 30.6578
13.5 | 1.1076 | 0.04124 | 0.0921 | 26.8574
14.5 | 1.0651 | 0.05563 | 0.0983 | 19.1461
15 | 1.0283 | 0.06546 | 0.0978 | 15.7088
15.5 | 0.9952 | 0.07615 | 0.0945 | 13.0689
16 | 0.9576 | 0.08857 | 0.0885 | 10.8118
16.5 | 0.9284 | 0.10102 | 0.0813 | 9.1903
17 | 0.9022 | 0.11382 | 0.0733 | 7.9266
17.5 | 0.8796 | 0.12655 | 0.0652 | 6.9506
18 | 0.8582 | 0.13914 | 0.0573 | 6.1679

## 81. Re 6M Mach 0.00 (1)
BIGFOIL.COM POLAR EXPORT
NACA67-317 a=0.5
NACA67-317 a=0.5 |  |  |  | Cl Max: | 1.467 | at alpha= | 13.5 | deg
JavaFoil+Calcfoil stall+Eppler ext transition |  |  |  | L/D Max: | 123.782 | at alpha= | 3 | deg
Re: | 6000000 |  |  | Cd Min: | 0.00364 | at alpha= | -1.5 | deg
Mach: | 0 |  |  | Cl=0 at alpha= | -2.0242 | deg
|  |  |  | @ Cl=0.1, Cd= | 0.0036956
|  |  |  | @ Cl=0.4, Cd= | 0.0043612
|  |  |  | @ Cl=0.6, Cd= | 0.0049138
alpha (deg) | Cl | Cd | Cm | Cl/Cd
-20 | -0.863 | 0.14388 | 0.005 | -5.997
-19.5 | -0.885 | 0.13617 | 0.004 | -6.5
-19 | -0.907 | 0.12839 | 0.003 | -7.061
-18.5 | -0.929 | 0.118 | 0.003 | -7.875
-18 | -0.949 | 0.10962 | 0.002 | -8.659
-17.5 | -0.961 | 0.10317 | 0.001 | -9.312
-17 | -0.976 | 0.09088 | 0.001 | -10.739
-16.5 | -0.993 | 0.07729 | 0 | -12.845
-16 | -1.027 | 0.05457 | -0.001 | -18.826
-15.5 | -1.118 | 0.02153 | -0.003 | -51.931
-15 | -1.12 | 0.01917 | -0.004 | -58.447
-14.5 | -1.116 | 0.01776 | -0.005 | -62.821
-14 | -1.107 | 0.0163 | -0.006 | -67.922
-13.5 | -1.093 | 0.01524 | -0.008 | -71.716
-13 | -1.071 | 0.01453 | -0.009 | -73.748
-12.5 | -1.047 | 0.01372 | -0.01 | -76.341
-12 | -1.02 | 0.01308 | -0.012 | -77.983
-11.5 | -0.989 | 0.01249 | -0.013 | -79.137
-11 | -0.955 | 0.01195 | -0.014 | -79.899
-10.5 | -0.918 | 0.01143 | -0.015 | -80.27
-10 | -0.878 | 0.01086 | -0.017 | -80.821
-9.5 | -0.835 | 0.0104 | -0.018 | -80.3
-9 | -0.79 | 0.01002 | -0.019 | -78.835
-8.5 | -0.743 | 0.00961 | -0.021 | -77.28
-8 | -0.693 | 0.00929 | -0.022 | -74.611
-7.5 | -0.642 | 0.00899 | -0.024 | -71.404
-7 | -0.589 | 0.00863 | -0.025 | -68.167
-6.5 | -0.534 | 0.00827 | -0.026 | -64.513
-6 | -0.478 | 0.008 | -0.028 | -59.713
-5.5 | -0.42 | 0.00771 | -0.029 | -54.496
-5 | -0.362 | 0.00748 | -0.031 | -48.342
-4.5 | -0.302 | 0.00725 | -0.032 | -41.723
-4 | -0.242 | 0.00703 | -0.033 | -34.479
-3.5 | -0.182 | 0.00692 | -0.035 | -26.237
-3 | -0.121 | 0.00649 | -0.036 | -18.585
-2.5 | -0.059 | 0.00548 | -0.038 | -10.773
-2 | 0.003 | 0.00516 | -0.039 | 0.529
-1.5 | 0.065 | 0.00364 | -0.041 | 17.887
-1 | 0.128 | 0.00374 | -0.042 | 34.089
-0.5 | 0.19 | 0.00388 | -0.043 | 49.003
0 | 0.25 | 0.00404 | -0.045 | 61.997
0.5 | 0.312 | 0.00417 | -0.046 | 74.868
1 | 0.374 | 0.00431 | -0.047 | 86.748
1.5 | 0.435 | 0.00443 | -0.049 | 98.305
2 | 0.497 | 0.00457 | -0.05 | 108.722
2.5 | 0.558 | 0.00474 | -0.052 | 117.742
3 | 0.616 | 0.00498 | -0.053 | 123.782
3.5 | 0.675 | 0.00594 | -0.054 | 113.743
4 | 0.734 | 0.00644 | -0.056 | 113.994
4.5 | 0.792 | 0.00753 | -0.057 | 105.238
5 | 0.85 | 0.00833 | -0.058 | 102.118
5.5 | 0.907 | 0.0099 | -0.06 | 91.605
6 | 0.962 | 0.01047 | -0.061 | 91.911
6.5 | 1.016 | 0.01096 | -0.062 | 92.718
7 | 1.068 | 0.0114 | -0.064 | 93.68
7.5 | 1.118 | 0.01185 | -0.065 | 94.377
8 | 1.166 | 0.01231 | -0.066 | 94.751
8.5 | 1.212 | 0.01276 | -0.068 | 94.959
9 | 1.254 | 0.01373 | -0.069 | 91.326
9.5 | 1.294 | 0.01432 | -0.07 | 90.328
10 | 1.33 | 0.01498 | -0.071 | 88.812
10.5 | 1.363 | 0.01562 | -0.073 | 87.275
11 | 1.393 | 0.01632 | -0.074 | 85.356
11.5 | 1.419 | 0.01708 | -0.075 | 83.09
12 | 1.44 | 0.01779 | -0.076 | 80.965
12.5 | 1.454 | 0.01866 | -0.078 | 77.92
13 | 1.463 | 0.01951 | -0.079 | 75.01
13.5 | 1.467 | 0.02049 | -0.08 | 71.599
14 | 1.467 | 0.02166 | -0.081 | 67.707
14.5 | 1.462 | 0.02257 | -0.082 | 64.76
15 | 1.452 | 0.02394 | -0.083 | 60.66
15.5 | 1.439 | 0.02512 | -0.084 | 57.282
16 | 1.421 | 0.02634 | -0.085 | 53.974
16.5 | 1.4 | 0.02821 | -0.086 | 49.636
17 | 1.376 | 0.0299 | -0.087 | 46.012
17.5 | 1.349 | 0.03181 | -0.088 | 42.399
18 | 1.319 | 0.03408 | -0.089 | 38.71
18.5 | 1.288 | 0.03654 | -0.09 | 35.235

## 82. Re 6M Mach 0.00 (2)
BIGFOIL.COM POLAR EXPORT
NACA67-317 a=0.5
NACA67-317 a=0.5 |  |  |  | Cl Max: | 1.5199 | at alpha= | 20 | deg
XFOIL ncrit=9 |  |  |  | L/D Max: | 128.017 | at alpha= | 2 | deg
Re: | 6000000 |  |  | Cd Min: | 0.04765 | at alpha= | 20 | deg
Mach: | 0 |  |  | Cl=0 at alpha= | -3.0582 | deg
|  |  |  | @ Cl=0.1, Cd= | 0.0051286
|  |  |  | @ Cl=0.4, Cd= | 0.0031745
|  |  |  | @ Cl=0.6, Cd= | 0.0096379
alpha (deg) | Cl | Cd | Cm | Cl/Cd
-20 | -1.3392 | 0.02829 | -0.1167 | -47.3383
-19.5 | -1.319 | 0.02647 | -0.1147 | -49.83
-19 | -1.2955 | 0.02493 | -0.1128 | -51.9655
-18.5 | -1.2775 | 0.02312 | -0.11 | -55.2552
-18 | -1.26 | 0.0213 | -0.1068 | -59.1549
-17.5 | -1.2369 | 0.01985 | -0.104 | -62.3123
-17 | -1.2082 | 0.01873 | -0.1017 | -64.5061
-16.5 | -1.1765 | 0.01775 | -0.0996 | -66.2817
-16 | -1.1436 | 0.0169 | -0.0975 | -67.6686
-15.5 | -1.1078 | 0.01613 | -0.0956 | -68.6795
-15 | -1.0721 | 0.01538 | -0.0937 | -69.7074
-14.5 | -1.0348 | 0.01463 | -0.0919 | -70.7314
-14 | -0.9953 | 0.01401 | -0.0904 | -71.0421
-13.5 | -0.9552 | 0.01341 | -0.0889 | -71.2304
-13 | -0.9139 | 0.01283 | -0.0874 | -71.2315
-12.5 | -0.8717 | 0.01231 | -0.0861 | -70.8123
-12 | -0.8302 | 0.01172 | -0.0846 | -70.8362
-11.5 | -0.7877 | 0.01115 | -0.0832 | -70.6457
-11 | -0.7434 | 0.0107 | -0.082 | -69.4766
-10.5 | -0.6991 | 0.01027 | -0.0808 | -68.0721
-10 | -0.6532 | 0.0099 | -0.0798 | -65.9798
-9.5 | -0.6066 | 0.00957 | -0.0789 | -63.3856
-9 | -0.56 | 0.00922 | -0.078 | -60.7375
-8.5 | -0.5136 | 0.00883 | -0.0769 | -58.1653
-8 | -0.4662 | 0.00848 | -0.0761 | -54.9764
-7.5 | -0.4184 | 0.00818 | -0.0753 | -51.1491
-7 | -0.3712 | 0.00785 | -0.0743 | -47.2866
-6.5 | -0.3233 | 0.00755 | -0.0734 | -42.8212
-6 | -0.275 | 0.00729 | -0.0726 | -37.7229
-5.5 | -0.2271 | 0.00704 | -0.0716 | -32.2585
-5 | -0.1787 | 0.00684 | -0.0708 | -26.1257
-4.5 | -0.1315 | 0.00663 | -0.0697 | -19.8341
-4 | -0.0837 | 0.0064 | -0.0686 | -13.0781
-3.5 | -0.0372 | 0.00617 | -0.0672 | -6.0292
-3 | 0.0049 | 0.00593 | -0.0649 | 0.82631
-2.5 | 0.0438 | 0.00562 | -0.0619 | 7.7936
-2 | 0.0857 | 0.00525 | -0.0596 | 16.3238
-1.5 | 0.1281 | 0.00489 | -0.0574 | 26.1963
-1 | 0.1694 | 0.00451 | -0.055 | 37.561
-0.5 | 0.2097 | 0.00395 | -0.0524 | 53.0886
0 | 0.2397 | 0.00293 | -0.0476 | 81.8089
0.5 | 0.2979 | 0.00294 | -0.0487 | 101.3265
1 | 0.3552 | 0.00302 | -0.0495 | 117.6159
1.5 | 0.4074 | 0.0032 | -0.0492 | 127.3125
2 | 0.4519 | 0.00353 | -0.0474 | 128.017
2.5 | 0.4923 | 0.00389 | -0.0447 | 126.5553
3 | 0.4863 | 0.0046 | -0.0319 | 105.7174
3.5 | 0.4781 | 0.00565 | -0.0193 | 84.6195
4 | 0.4889 | 0.00659 | -0.0111 | 74.1882
4.5 | 0.5116 | 0.00736 | -0.0054 | 69.5109
5 | 0.54 | 0.00805 | -0.001 | 67.0807
5.5 | 0.5659 | 0.00887 | 0.0037 | 63.7993
6 | 0.5977 | 0.00958 | 0.0073 | 62.3904
6.5 | 0.6287 | 0.01036 | 0.0109 | 60.6853
7 | 0.6639 | 0.01106 | 0.0136 | 60.0271
7.5 | 0.6979 | 0.01182 | 0.0165 | 59.044
8 | 0.7385 | 0.0124 | 0.0181 | 59.5565
8.5 | 0.7776 | 0.01303 | 0.0199 | 59.6777
9 | 0.8177 | 0.01363 | 0.0215 | 59.9927
9.5 | 0.8576 | 0.01424 | 0.0231 | 60.2247
10 | 0.8971 | 0.01487 | 0.0247 | 60.3295
10.5 | 0.9348 | 0.01559 | 0.0265 | 59.9615
11 | 0.9743 | 0.01628 | 0.0279 | 59.8464
11.5 | 1.011 | 0.01711 | 0.0296 | 59.0883
12 | 1.0473 | 0.01793 | 0.0314 | 58.4105
12.5 | 1.0807 | 0.01891 | 0.0334 | 57.1497
13 | 1.1131 | 0.01998 | 0.0355 | 55.7107
13.5 | 1.1457 | 0.02106 | 0.0375 | 54.4017
14 | 1.1774 | 0.0222 | 0.0394 | 53.036
14.5 | 1.2101 | 0.02334 | 0.0411 | 51.8466
15 | 1.2398 | 0.02464 | 0.0431 | 50.3166
15.5 | 1.2654 | 0.02627 | 0.0453 | 48.169
16 | 1.2942 | 0.02766 | 0.0471 | 46.7896
16.5 | 1.3213 | 0.02929 | 0.0488 | 45.111
17 | 1.3461 | 0.03104 | 0.0507 | 43.3666
18 | 1.3947 | 0.03473 | 0.054 | 40.1584
18.5 | 1.4127 | 0.037 | 0.0561 | 38.1811
19.5 | 1.4857 | 0.04348 | 0.0494 | 34.1697
20 | 1.5199 | 0.04765 | 0.045 | 31.8972

## 83. Re 6M Mach 0.10 (1)
BIGFOIL.COM POLAR EXPORT
NACA67-317 a=0.5
NACA67-317 a=0.5 |  |  |  | Cl Max: | 1.456 | at alpha= | 13.5 | deg
JavaFoil+Calcfoil stall+Eppler ext transition |  |  |  | L/D Max: | 123.515 | at alpha= | 3 | deg
Re: | 6000000 |  |  | Cd Min: | 0.00366 | at alpha= | -1.5 | deg
Mach: | 0.1 |  |  | Cl=0 at alpha= | -2.0242 | deg
|  |  |  | @ Cl=0.1, Cd= | 0.0037211
|  |  |  | @ Cl=0.4, Cd= | 0.0043572
|  |  |  | @ Cl=0.6, Cd= | 0.0049216
alpha (deg) | Cl | Cd | Cm | Cl/Cd
-20 | -0.81 | 0.15199 | 0.005 | -5.332
-19.5 | -0.837 | 0.1413 | 0.004 | -5.927
-19 | -0.863 | 0.13214 | 0.003 | -6.533
-18.5 | -0.887 | 0.12445 | 0.003 | -7.128
-18 | -0.911 | 0.11551 | 0.002 | -7.883
-17.5 | -0.925 | 0.10959 | 0.001 | -8.439
-17 | -0.938 | 0.10089 | 0.001 | -9.295
-16.5 | -0.954 | 0.08864 | 0 | -10.76
-16 | -0.965 | 0.07979 | -0.001 | -12.09
-15.5 | -1.087 | 0.02483 | -0.003 | -43.771
-15 | -1.099 | 0.02036 | -0.004 | -53.968
-14.5 | -1.099 | 0.0186 | -0.005 | -59.075
-14 | -1.094 | 0.01694 | -0.006 | -64.576
-13.5 | -1.082 | 0.01573 | -0.008 | -68.8
-13 | -1.064 | 0.01479 | -0.009 | -71.909
-12.5 | -1.042 | 0.01392 | -0.01 | -74.824
-12 | -1.016 | 0.01316 | -0.012 | -77.214
-11.5 | -0.986 | 0.01252 | -0.013 | -78.76
-11 | -0.953 | 0.01206 | -0.014 | -79.033
-10.5 | -0.917 | 0.01151 | -0.016 | -79.737
-10 | -0.878 | 0.01097 | -0.017 | -80.102
-9.5 | -0.836 | 0.01055 | -0.018 | -79.27
-9 | -0.792 | 0.01008 | -0.02 | -78.522
-8.5 | -0.745 | 0.00971 | -0.021 | -76.708
-8 | -0.695 | 0.00938 | -0.022 | -74.1
-7.5 | -0.644 | 0.00902 | -0.024 | -71.394
-7 | -0.591 | 0.00869 | -0.025 | -67.977
-6.5 | -0.536 | 0.00836 | -0.027 | -64.065
-6 | -0.48 | 0.00801 | -0.028 | -59.849
-5.5 | -0.422 | 0.00775 | -0.029 | -54.416
-5 | -0.363 | 0.00749 | -0.031 | -48.501
-4.5 | -0.304 | 0.0073 | -0.032 | -41.63
-4 | -0.243 | 0.00707 | -0.034 | -34.407
-3.5 | -0.183 | 0.00693 | -0.035 | -26.339
-3 | -0.121 | 0.00651 | -0.036 | -18.615
-2.5 | -0.059 | 0.00534 | -0.038 | -11.117
-2 | 0.003 | 0.00519 | -0.039 | 0.529
-1.5 | 0.065 | 0.00366 | -0.041 | 17.88
-1 | 0.128 | 0.00377 | -0.042 | 34.07
-0.5 | 0.191 | 0.00387 | -0.044 | 49.365
0 | 0.252 | 0.00407 | -0.045 | 61.884
0.5 | 0.314 | 0.00417 | -0.046 | 75.236
1 | 0.376 | 0.00431 | -0.048 | 87.053
1.5 | 0.437 | 0.00443 | -0.049 | 98.737
2 | 0.499 | 0.00459 | -0.05 | 108.65
2.5 | 0.561 | 0.00474 | -0.052 | 118.17
3 | 0.619 | 0.00501 | -0.053 | 123.515
3.5 | 0.678 | 0.00596 | -0.055 | 113.709
4 | 0.738 | 0.00649 | -0.056 | 113.717
4.5 | 0.796 | 0.00757 | -0.057 | 105.093
5 | 0.854 | 0.00841 | -0.059 | 101.533
5.5 | 0.911 | 0.00997 | -0.06 | 91.443
6 | 0.967 | 0.01055 | -0.061 | 91.61
6.5 | 1.02 | 0.01105 | -0.063 | 92.334
7 | 1.073 | 0.0115 | -0.064 | 93.297
7.5 | 1.123 | 0.01195 | -0.065 | 93.937
8 | 1.17 | 0.01242 | -0.067 | 94.182
8.5 | 1.215 | 0.01286 | -0.068 | 94.502
9 | 1.257 | 0.01387 | -0.069 | 90.635
9.5 | 1.297 | 0.01448 | -0.07 | 89.536
10 | 1.332 | 0.01514 | -0.072 | 88.021
10.5 | 1.364 | 0.01585 | -0.073 | 86.064
11 | 1.393 | 0.01657 | -0.074 | 84.07
11.5 | 1.418 | 0.01734 | -0.075 | 81.75
12 | 1.437 | 0.01804 | -0.077 | 79.644
12.5 | 1.448 | 0.01894 | -0.078 | 76.471
13 | 1.455 | 0.01981 | -0.079 | 73.449
13.5 | 1.456 | 0.02084 | -0.08 | 69.851
14 | 1.452 | 0.0219 | -0.081 | 66.29
14.5 | 1.443 | 0.02306 | -0.082 | 62.585
15 | 1.429 | 0.0245 | -0.083 | 58.333
15.5 | 1.411 | 0.02587 | -0.085 | 54.549
16 | 1.389 | 0.02709 | -0.086 | 51.288
16.5 | 1.363 | 0.02904 | -0.086 | 46.92
17 | 1.334 | 0.03089 | -0.087 | 43.166
17.5 | 1.301 | 0.03325 | -0.088 | 39.117
18 | 1.267 | 0.03556 | -0.089 | 35.625
18.5 | 1.229 | 0.03867 | -0.09 | 31.785

## 84. Re 6M Mach 0.10 (2)
BIGFOIL.COM POLAR EXPORT
NACA67-317 a=0.5
NACA67-317 a=0.5 |  |  |  | Cl Max: | 1.5145 | at alpha= | 20 | deg
XFOIL ncrit=9 |  |  |  | L/D Max: | 128.22 | at alpha= | 2 | deg
Re: | 6000000 |  |  | Cd Min: | 0.04958 | at alpha= | 20 | deg
Mach: | 0.1 |  |  | Cl=0 at alpha= | -3.1128 | deg
|  |  |  | @ Cl=0.1, Cd= | 0.0051715
|  |  |  | @ Cl=0.4, Cd= | 0.0031664
|  |  |  | @ Cl=0.6, Cd= | 0.0098068
alpha (deg) | Cl | Cd | Cm | Cl/Cd
-20 | -1.3264 | 0.03034 | -0.122 | -43.7179
-19.5 | -1.3102 | 0.02809 | -0.1198 | -46.6429
-19 | -1.2884 | 0.02634 | -0.1177 | -48.9142
-18.5 | -1.2705 | 0.02442 | -0.1149 | -52.027
-18 | -1.2523 | 0.02257 | -0.1119 | -55.4852
-17.5 | -1.2357 | 0.02066 | -0.1083 | -59.8112
-17 | -1.2073 | 0.01945 | -0.1058 | -62.072
-16.5 | -1.1783 | 0.01831 | -0.1032 | -64.3528
-16 | -1.1451 | 0.01737 | -0.101 | -65.924
-15.5 | -1.1107 | 0.01653 | -0.0988 | -67.193
-15 | -1.0743 | 0.01574 | -0.0968 | -68.2529
-14.5 | -1.0382 | 0.01491 | -0.0947 | -69.6311
-14 | -0.998 | 0.01426 | -0.093 | -69.986
-13.5 | -0.9582 | 0.01363 | -0.0913 | -70.3008
-13 | -0.9168 | 0.01301 | -0.0897 | -70.4689
-12.5 | -0.874 | 0.01248 | -0.0883 | -70.0321
-12 | -0.8318 | 0.01191 | -0.0867 | -69.8405
-11.5 | -0.7896 | 0.01129 | -0.0851 | -69.938
-11 | -0.7448 | 0.01082 | -0.0838 | -68.8355
-10.5 | -0.7001 | 0.01038 | -0.0825 | -67.447
-10 | -0.6544 | 0.00999 | -0.0814 | -65.5055
-9.5 | -0.6074 | 0.00964 | -0.0804 | -63.0083
-9 | -0.5599 | 0.00929 | -0.0795 | -60.2691
-8.5 | -0.5134 | 0.00889 | -0.0784 | -57.7503
-8 | -0.4658 | 0.00853 | -0.0774 | -54.6073
-7.5 | -0.4174 | 0.00823 | -0.0766 | -50.7169
-7 | -0.37 | 0.00789 | -0.0756 | -46.8948
-6.5 | -0.3219 | 0.00759 | -0.0747 | -42.4111
-6 | -0.273 | 0.00733 | -0.0738 | -37.2442
-5.5 | -0.225 | 0.00708 | -0.0729 | -31.7797
-5 | -0.1762 | 0.00687 | -0.072 | -25.6477
-4.5 | -0.1286 | 0.00666 | -0.0709 | -19.3093
-4 | -0.0803 | 0.00643 | -0.0698 | -12.4883
-3.5 | -0.0333 | 0.00619 | -0.0685 | -5.3796
-3 | 0.0097 | 0.00593 | -0.0663 | 1.6358
-2.5 | 0.0467 | 0.00563 | -0.0628 | 8.2948
-1.5 | 0.1304 | 0.00491 | -0.058 | 26.558
-1 | 0.1714 | 0.00453 | -0.0555 | 37.8366
-0.5 | 0.2114 | 0.00396 | -0.0528 | 53.3838
0 | 0.2412 | 0.00294 | -0.0479 | 82.0408
0.5 | 0.2996 | 0.00295 | -0.0489 | 101.5593
1 | 0.3573 | 0.00302 | -0.0498 | 118.3113
1.5 | 0.4098 | 0.0032 | -0.0495 | 128.0625
2 | 0.4539 | 0.00354 | -0.0475 | 128.2203
2.5 | 0.4943 | 0.00389 | -0.0447 | 127.0694
3 | 0.4871 | 0.0046 | -0.0316 | 105.8913
3.5 | 0.4783 | 0.00568 | -0.0188 | 84.2077
4 | 0.4887 | 0.00663 | -0.0105 | 73.7104
4.5 | 0.5107 | 0.00742 | -0.0047 | 68.8275
5 | 0.5391 | 0.00813 | -0.0002 | 66.31
5.5 | 0.5652 | 0.00896 | 0.0046 | 63.0804
6 | 0.5959 | 0.00971 | 0.0084 | 61.3697
6.5 | 0.6281 | 0.01047 | 0.0118 | 59.9904
7 | 0.6619 | 0.01122 | 0.0148 | 58.9929
7.5 | 0.6974 | 0.01196 | 0.0175 | 58.311
8 | 0.7382 | 0.01255 | 0.0192 | 58.8207
8.5 | 0.7769 | 0.01321 | 0.0211 | 58.8115
9 | 0.818 | 0.01381 | 0.0226 | 59.2324
9.5 | 0.8582 | 0.01443 | 0.0243 | 59.4733
10 | 0.8971 | 0.0151 | 0.026 | 59.4106
10.5 | 0.9358 | 0.01581 | 0.0277 | 59.1904
11 | 0.9756 | 0.01651 | 0.0292 | 59.0915
11.5 | 1.0113 | 0.01741 | 0.0312 | 58.0873
12 | 1.0487 | 0.01822 | 0.0329 | 57.5576
12.5 | 1.08 | 0.01932 | 0.0353 | 55.9006
13 | 1.1143 | 0.02036 | 0.0372 | 54.7299
13.5 | 1.1471 | 0.02146 | 0.0392 | 53.4529
14 | 1.1784 | 0.02266 | 0.0413 | 52.0035
14.5 | 1.2123 | 0.0238 | 0.0429 | 50.937
15 | 1.24 | 0.02526 | 0.0452 | 49.0895
15.5 | 1.2672 | 0.02686 | 0.0474 | 47.178
16 | 1.2956 | 0.02835 | 0.0493 | 45.7002
16.5 | 1.3219 | 0.03009 | 0.0512 | 43.9315
17 | 1.3477 | 0.03186 | 0.053 | 42.3007
17.5 | 1.3729 | 0.03375 | 0.0546 | 40.6785
18 | 1.3934 | 0.03593 | 0.0566 | 38.781
18.5 | 1.4111 | 0.03834 | 0.0587 | 36.8049
19 | 1.4434 | 0.04123 | 0.057 | 35.0085
19.5 | 1.4775 | 0.04546 | 0.0527 | 32.5011
20 | 1.5145 | 0.04958 | 0.0481 | 30.5466

## 85. Re 6M Mach 0.25 (1)
BIGFOIL.COM POLAR EXPORT
NACA67-317 a=0.5
NACA67-317 a=0.5 |  |  |  | Cl Max: | 1.4 | at alpha= | 12 | deg
JavaFoil+Calcfoil stall+Eppler ext transition |  |  |  | L/D Max: | 123.477 | at alpha= | 3 | deg
Re: | 6000000 |  |  | Cd Min: | 0.0037 | at alpha= | -1.5 | deg
Mach: | 0.25 |  |  | Cl=0 at alpha= | -2.0234 | deg
|  |  |  | @ Cl=0.1, Cd= | 0.0037609
|  |  |  | @ Cl=0.4, Cd= | 0.0044367
|  |  |  | @ Cl=0.6, Cd= | 0.0049825
alpha (deg) | Cl | Cd | Cm | Cl/Cd
-18 | -0.601 | 0.14559 | 0.002 | -4.129
-17.5 | -0.648 | 0.13697 | 0.001 | -4.731
-17 | -0.688 | 0.12755 | 0 | -5.395
-16.5 | -0.724 | 0.11938 | 0 | -6.068
-16 | -0.757 | 0.11155 | -0.001 | -6.788
-15.5 | -0.786 | 0.10261 | -0.002 | -7.664
-15 | -0.812 | 0.0941 | -0.003 | -8.625
-14.5 | -0.833 | 0.08546 | -0.004 | -9.749
-14 | -0.856 | 0.07313 | -0.005 | -11.708
-13.5 | -0.977 | 0.02274 | -0.008 | -42.952
-13 | -0.992 | 0.0177 | -0.009 | -56.059
-12.5 | -0.99 | 0.01571 | -0.01 | -62.99
-12 | -0.978 | 0.01458 | -0.012 | -67.078
-11.5 | -0.96 | 0.01361 | -0.013 | -70.58
-11 | -0.937 | 0.01296 | -0.015 | -72.266
-10.5 | -0.909 | 0.01217 | -0.016 | -74.709
-10 | -0.876 | 0.01159 | -0.017 | -75.572
-9.5 | -0.839 | 0.01104 | -0.019 | -75.95
-9 | -0.798 | 0.01061 | -0.02 | -75.162
-8.5 | -0.753 | 0.01014 | -0.022 | -74.293
-8 | -0.705 | 0.00973 | -0.023 | -72.501
-7.5 | -0.655 | 0.00938 | -0.024 | -69.822
-7 | -0.602 | 0.00899 | -0.026 | -66.974
-6.5 | -0.547 | 0.00863 | -0.027 | -63.421
-6 | -0.49 | 0.00829 | -0.029 | -59.16
-5.5 | -0.432 | 0.00795 | -0.03 | -54.357
-5 | -0.372 | 0.00771 | -0.032 | -48.294
-4.5 | -0.311 | 0.00744 | -0.033 | -41.844
-4 | -0.25 | 0.0072 | -0.034 | -34.664
-3.5 | -0.187 | 0.00677 | -0.036 | -27.667
-3 | -0.124 | 0.00647 | -0.037 | -19.212
-2.5 | -0.061 | 0.00588 | -0.039 | -10.358
-2 | 0.003 | 0.00529 | -0.04 | 0.533
-1.5 | 0.067 | 0.0037 | -0.042 | 18.145
-1 | 0.132 | 0.00382 | -0.043 | 34.541
-0.5 | 0.196 | 0.00393 | -0.045 | 49.999
0 | 0.258 | 0.00414 | -0.046 | 62.359
0.5 | 0.322 | 0.00426 | -0.048 | 75.521
1 | 0.386 | 0.00441 | -0.049 | 87.508
1.5 | 0.449 | 0.00453 | -0.05 | 99.129
2 | 0.512 | 0.00468 | -0.052 | 109.359
2.5 | 0.575 | 0.00487 | -0.053 | 118.257
3 | 0.635 | 0.00514 | -0.055 | 123.477
3.5 | 0.696 | 0.00618 | -0.056 | 112.656
4 | 0.757 | 0.00691 | -0.057 | 109.569
4.5 | 0.816 | 0.00788 | -0.059 | 103.621
5 | 0.876 | 0.00886 | -0.06 | 98.888
5.5 | 0.934 | 0.01049 | -0.061 | 89.042
6 | 0.99 | 0.01106 | -0.063 | 89.544
6.5 | 1.045 | 0.01153 | -0.064 | 90.587
7 | 1.096 | 0.01198 | -0.066 | 91.52
7.5 | 1.146 | 0.01249 | -0.067 | 91.739
8 | 1.192 | 0.01303 | -0.068 | 91.467
8.5 | 1.235 | 0.01399 | -0.07 | 88.248
9 | 1.274 | 0.01466 | -0.071 | 86.906
9.5 | 1.309 | 0.01539 | -0.072 | 85.033
10 | 1.339 | 0.01616 | -0.074 | 82.81
10.5 | 1.363 | 0.0169 | -0.075 | 80.658
11 | 1.382 | 0.01775 | -0.076 | 77.884
11.5 | 1.395 | 0.0187 | -0.077 | 74.593
12 | 1.4 | 0.01973 | -0.079 | 70.968
12.5 | 1.393 | 0.02074 | -0.08 | 67.151
13 | 1.377 | 0.02196 | -0.081 | 62.714
13.5 | 1.353 | 0.02319 | -0.082 | 58.326
14 | 1.319 | 0.02472 | -0.083 | 53.362
14.5 | 1.278 | 0.02638 | -0.084 | 48.448
15 | 1.228 | 0.02854 | -0.085 | 43.012
15.5 | 1.169 | 0.03154 | -0.086 | 37.058
16 | 1.101 | 0.03586 | -0.086 | 30.704
16.5 | 0.95 | 0.07469 | -0.076 | 12.713
17 | 0.838 | 0.11556 | -0.062 | 7.252

## 86. Re 6M Mach 0.25 (2)
BIGFOIL.COM POLAR EXPORT
NACA67-317 a=0.5
NACA67-317 a=0.5 |  |  |  | Cl Max: | 1.452 | at alpha= | 20 | deg
XFOIL ncrit=9 |  |  |  | L/D Max: | 130.805 | at alpha= | 1.5 | deg
Re: | 6000000 |  |  | Cd Min: | 0.07025 | at alpha= | -20 | deg
Mach: | 0.25 |  |  | Cl=0 at alpha= | -3.3556 | deg
|  |  |  | @ Cl=0.1, Cd= | 0.0053808
|  |  |  | @ Cl=0.4, Cd= | 0.0031592
|  |  |  | @ Cl=0.6, Cd= | 0.010549
alpha (deg) | Cl | Cd | Cm | Cl/Cd
-20 | -1.0243 | 0.07025 | -0.1291 | -14.5808
-19.5 | -1.1187 | 0.05131 | -0.1406 | -21.8028
-19 | -1.1231 | 0.04507 | -0.1423 | -24.919
-18.5 | -1.151 | 0.03785 | -0.142 | -30.4095
-18 | -1.173 | 0.03222 | -0.139 | -36.406
-17.5 | -1.171 | 0.02873 | -0.1355 | -40.7588
-17 | -1.1658 | 0.0257 | -0.1313 | -45.3619
-16.5 | -1.1563 | 0.02312 | -0.1267 | -50.013
-16 | -1.1376 | 0.02112 | -0.1223 | -53.8636
-15.5 | -1.1107 | 0.01959 | -0.1185 | -56.6973
-15 | -1.0787 | 0.01832 | -0.1151 | -58.881
-14.5 | -1.0474 | 0.01701 | -0.1115 | -61.5755
-14 | -1.0091 | 0.01603 | -0.1086 | -62.9507
-13.5 | -0.9703 | 0.01512 | -0.1057 | -64.1733
-13 | -0.9295 | 0.01426 | -0.103 | -65.1823
-12.5 | -0.8867 | 0.01353 | -0.1006 | -65.5358
-12 | -0.8425 | 0.01288 | -0.0984 | -65.4115
-11.5 | -0.7973 | 0.01224 | -0.0963 | -65.1389
-11 | -0.753 | 0.01157 | -0.0941 | -65.0821
-10.5 | -0.7073 | 0.01099 | -0.0921 | -64.3585
-10 | -0.6596 | 0.01051 | -0.0905 | -62.7593
-9.5 | -0.611 | 0.01007 | -0.089 | -60.6753
-9 | -0.5621 | 0.00966 | -0.0876 | -58.1884
-8.5 | -0.5122 | 0.00928 | -0.0864 | -55.194
-8 | -0.463 | 0.00885 | -0.0851 | -52.3164
-7.5 | -0.4133 | 0.0085 | -0.0839 | -48.6235
-7 | -0.3639 | 0.00815 | -0.0827 | -44.6503
-6.5 | -0.3134 | 0.00784 | -0.0817 | -39.9745
-6 | -0.2633 | 0.00754 | -0.0806 | -34.9204
-5.5 | -0.2137 | 0.00726 | -0.0794 | -29.4353
-5 | -0.1629 | 0.00706 | -0.0785 | -23.0737
-4.5 | -0.1134 | 0.00682 | -0.0773 | -16.6276
-4 | -0.0628 | 0.00658 | -0.0764 | -9.5441
-3.5 | -0.0134 | 0.00633 | -0.0752 | -2.1169
-3 | 0.033 | 0.00604 | -0.0734 | 5.4636
-2.5 | 0.0716 | 0.00565 | -0.0699 | 12.6726
-2 | 0.1043 | 0.00534 | -0.0651 | 19.5318
-1.5 | 0.144 | 0.00499 | -0.0619 | 28.8577
-1 | 0.1832 | 0.00459 | -0.0586 | 39.9129
-0.5 | 0.2209 | 0.004 | -0.055 | 55.225
0 | 0.2491 | 0.00297 | -0.0495 | 83.8721
0.5 | 0.3094 | 0.00298 | -0.0505 | 103.8255
1 | 0.3685 | 0.00306 | -0.0512 | 120.4248
1.5 | 0.4225 | 0.00323 | -0.0509 | 130.805
2 | 0.4642 | 0.00359 | -0.048 | 129.3036
2.5 | 0.5036 | 0.00391 | -0.0445 | 128.798
3 | 0.4914 | 0.00464 | -0.03 | 105.9052
3.5 | 0.4811 | 0.0058 | -0.0168 | 82.9483
4 | 0.4871 | 0.0069 | -0.0073 | 70.5942
4.5 | 0.506 | 0.00782 | -0.0007 | 64.7059
5 | 0.5338 | 0.00861 | 0.0042 | 61.9977
5.5 | 0.559 | 0.00951 | 0.0094 | 58.7802
6 | 0.5908 | 0.01031 | 0.0133 | 57.3036
6.5 | 0.6231 | 0.01115 | 0.017 | 55.8834
7 | 0.6562 | 0.01202 | 0.0204 | 54.5923
7.5 | 0.6936 | 0.01278 | 0.0231 | 54.2723
8 | 0.7358 | 0.01341 | 0.025 | 54.8695
8.5 | 0.7759 | 0.01414 | 0.0271 | 54.8727
9 | 0.8175 | 0.01485 | 0.029 | 55.0505
9.5 | 0.86 | 0.01551 | 0.0307 | 55.4481
10 | 0.8998 | 0.01629 | 0.0328 | 55.2363
10.5 | 0.9392 | 0.01712 | 0.0349 | 54.8598
11 | 0.9808 | 0.0179 | 0.0366 | 54.7933
11.5 | 1.016 | 0.01898 | 0.0391 | 53.53
12 | 1.0519 | 0.02007 | 0.0415 | 52.4116
12.5 | 1.0853 | 0.0213 | 0.0442 | 50.9531
13 | 1.1196 | 0.02254 | 0.0466 | 49.6717
13.5 | 1.1536 | 0.02385 | 0.0489 | 48.369
14 | 1.1848 | 0.02533 | 0.0515 | 46.7746
14.5 | 1.2163 | 0.0269 | 0.0539 | 45.2156
15 | 1.244 | 0.02869 | 0.0566 | 43.3601
15.5 | 1.2721 | 0.03059 | 0.059 | 41.5855
16 | 1.2991 | 0.03261 | 0.0613 | 39.8375
16.5 | 1.3234 | 0.03488 | 0.0637 | 37.9415
17 | 1.3458 | 0.03741 | 0.0659 | 35.9743
17.5 | 1.3665 | 0.04014 | 0.068 | 34.0433
18 | 1.3819 | 0.04334 | 0.0701 | 31.8851
18.5 | 1.3873 | 0.04747 | 0.0724 | 29.2248
19 | 1.4003 | 0.05139 | 0.0735 | 27.2485
19.5 | 1.4316 | 0.05659 | 0.0691 | 25.2978
20 | 1.452 | 0.06312 | 0.0645 | 23.0038

## 87. Re 6M Mach 0.50 (1)
BIGFOIL.COM POLAR EXPORT
NACA67-317 a=0.5
NACA67-317 a=0.5 |  |  |  | Cl Max: | 1.251 | at alpha= | 20 | deg
JavaFoil+Calcfoil stall+Eppler ext transition |  |  |  | L/D Max: | 120.667 | at alpha= | 3 | deg
Re: | 6000000 |  |  | Cd Min: | 0.00369 | at alpha= | -1 | deg
Mach: | 0.5 |  |  | Cl=0 at alpha= | -2.0211 | deg
|  |  |  | @ Cl=0.1, Cd= | 0.0046364
|  |  |  | @ Cl=0.4, Cd= | 0.0046546
|  |  |  | @ Cl=0.6, Cd= | 0.0052252
alpha (deg) | Cl | Cd | Cm | Cl/Cd
-20 | -1.016 | 0.15527 | 0.006 | -6.545
-19.5 | -0.986 | 0.15092 | 0.005 | -6.532
-19 | -0.955 | 0.14588 | 0.004 | -6.547
-18.5 | -0.927 | 0.14016 | 0.003 | -6.615
-18 | -0.899 | 0.13585 | 0.002 | -6.621
-17.5 | -0.874 | 0.13789 | 0.001 | -6.341
-17 | -0.845 | 0.12992 | 0.001 | -6.505
-16.5 | -0.815 | 0.12542 | 0 | -6.5
-16 | -0.787 | 0.12145 | -0.001 | -6.48
-15.5 | -0.76 | 0.11512 | -0.002 | -6.599
-15 | -0.732 | 0.11188 | -0.003 | -6.543
-14.5 | -0.705 | 0.10946 | -0.003 | -6.437
-14 | -0.676 | 0.10195 | -0.004 | -6.627
-13.5 | -0.647 | 0.09489 | -0.005 | -6.82
-13 | -0.619 | 0.08768 | -0.005 | -7.065
-12.5 | -0.592 | 0.08178 | -0.006 | -7.233
-12 | -0.564 | 0.07691 | -0.007 | -7.337
-11.5 | -0.535 | 0.08449 | -0.008 | -6.333
-11 | -0.507 | 0.07709 | -0.008 | -6.577
-10.5 | -0.479 | 0.06917 | -0.009 | -6.928
-10 | -0.452 | 0.06244 | -0.01 | -7.242
-9.5 | -0.423 | 0.06534 | -0.011 | -6.472
-9 | -0.399 | 0.05376 | -0.014 | -7.427
-8.5 | -0.444 | 0.01318 | -0.024 | -33.724
-8 | -0.656 | 0.01232 | -0.025 | -53.229
-7.5 | -0.656 | 0.01104 | -0.027 | -59.361
-7 | -0.626 | 0.01044 | -0.029 | -59.935
-6.5 | -0.582 | 0.0097 | -0.03 | -59.981
-6 | -0.53 | 0.00945 | -0.032 | -56.059
-5.5 | -0.471 | 0.00892 | -0.033 | -52.824
-5 | -0.409 | 0.00849 | -0.035 | -48.17
-4.5 | -0.344 | 0.00811 | -0.037 | -42.348
-4 | -0.276 | 0.00781 | -0.038 | -35.405
-3.5 | -0.208 | 0.00757 | -0.04 | -27.422
-3 | -0.138 | 0.00738 | -0.041 | -18.713
-2.5 | -0.068 | 0.00727 | -0.043 | -9.306
-2 | 0.003 | 0.00619 | -0.044 | 0.506
-1.5 | 0.074 | 0.00516 | -0.046 | 14.42
-1 | 0.147 | 0.00369 | -0.048 | 39.841
-0.5 | 0.219 | 0.00397 | -0.05 | 55.244
0 | 0.288 | 0.00426 | -0.051 | 67.529
0.5 | 0.358 | 0.00456 | -0.053 | 78.554
1 | 0.429 | 0.00472 | -0.054 | 90.986
1.5 | 0.5 | 0.00488 | -0.056 | 102.379
2 | 0.57 | 0.00509 | -0.058 | 111.963
2.5 | 0.641 | 0.00541 | -0.059 | 118.537
3 | 0.706 | 0.00585 | -0.061 | 120.667
3.5 | 0.773 | 0.0071 | -0.062 | 108.829
4 | 0.839 | 0.00844 | -0.064 | 99.448
4.5 | 0.905 | 0.00957 | -0.065 | 94.57
5 | 0.968 | 0.01181 | -0.067 | 81.988
5.5 | 1.031 | 0.01254 | -0.068 | 82.186
6 | 1.088 | 0.01317 | -0.07 | 82.593
6.5 | 1.139 | 0.01384 | -0.071 | 82.309
7 | 1.183 | 0.01459 | -0.073 | 81.065
7.5 | 1.215 | 0.01596 | -0.075 | 76.153
8 | 1.23 | 0.01703 | -0.076 | 72.183
8.5 | 1.213 | 0.01828 | -0.077 | 66.37
9 | 1.118 | 0.01984 | -0.079 | 56.369
9.5 | 0.779 | 0.02172 | -0.08 | 35.885
10 | 0.68 | 0.06764 | -0.048 | 10.059
10.5 | 0.703 | 0.073 | -0.043 | 9.631
11 | 0.876 | 0.0237 | -0.084 | 36.976
11.5 | 0.904 | 0.02631 | -0.085 | 34.363
12 | 0.787 | 0.08476 | -0.047 | 9.281
12.5 | 0.814 | 0.09227 | -0.049 | 8.827
13 | 0.84 | 0.0893 | -0.048 | 9.411
13.5 | 0.868 | 0.09723 | -0.049 | 8.922
14 | 0.898 | 0.10299 | -0.053 | 8.72
14.5 | 0.928 | 0.11109 | -0.057 | 8.355
15 | 0.951 | 0.11349 | -0.053 | 8.376
15.5 | 0.979 | 0.11869 | -0.056 | 8.249
16 | 1.015 | 0.12016 | -0.063 | 8.444
16.5 | 1.049 | 0.12301 | -0.067 | 8.528
17 | 1.062 | 0.12915 | -0.06 | 8.222
17.5 | 1.1 | 0.12934 | -0.068 | 8.504
18 | 1.135 | 0.13257 | -0.072 | 8.564
18.5 | 1.145 | 0.14362 | -0.065 | 7.975
19 | 1.174 | 0.14926 | -0.067 | 7.863
19.5 | 1.209 | 0.15025 | -0.072 | 8.044
20 | 1.251 | 0.14676 | -0.079 | 8.523

## 88. Re 6M Mach 0.50 (2)
BIGFOIL.COM POLAR EXPORT
NACA67-317 a=0.5
NACA67-317 a=0.5 |  |  |  | Cl Max: | 1.1268 | at alpha= | 13.5 | deg
XFOIL ncrit=9 |  |  |  | L/D Max: | 136.181 | at alpha= | 1.5 | deg
Re: | 6000000 |  |  | Cd Min: | 0.14924 | at alpha= | 18.5 | deg
Mach: | 0.5 |  |  | Cl=0 at alpha= | -4.0559 | deg
|  |  |  | @ Cl=0.1, Cd= | 0.0068367
|  |  |  | @ Cl=0.4, Cd= | 0.0032349
|  |  |  | @ Cl=0.6, Cd= | 0.014156
alpha (deg) | Cl | Cd | Cm | Cl/Cd
-15 | -0.2976 | 0.11323 | -0.1279 | -2.6283
-14.5 | -0.3319 | 0.09926 | -0.136 | -3.3437
-14 | -0.3684 | 0.08602 | -0.144 | -4.2827
-13.5 | -0.4072 | 0.07303 | -0.152 | -5.5758
-13 | -0.4421 | 0.05868 | -0.1615 | -7.5341
-12.5 | -0.4801 | 0.04605 | -0.1702 | -10.4256
-12 | -0.5181 | 0.03774 | -0.171 | -13.7281
-11.5 | -0.5636 | 0.03084 | -0.1664 | -18.275
-11 | -0.5976 | 0.02548 | -0.1586 | -23.4537
-10.5 | -0.6274 | 0.02054 | -0.1488 | -30.5453
-10 | -0.6344 | 0.01634 | -0.1394 | -38.825
-9.5 | -0.6096 | 0.01363 | -0.1321 | -44.7249
-9 | -0.5636 | 0.01219 | -0.1269 | -46.2346
-8.5 | -0.5107 | 0.01124 | -0.1227 | -45.4359
-8 | -0.4548 | 0.01052 | -0.1192 | -43.2319
-7.5 | -0.3982 | 0.00992 | -0.1162 | -40.1411
-7 | -0.3403 | 0.0094 | -0.1136 | -36.2021
-6.5 | -0.2816 | 0.00899 | -0.1115 | -31.3237
-6 | -0.2243 | 0.00858 | -0.1094 | -26.1422
-5.5 | -0.1675 | 0.00823 | -0.1073 | -20.3524
-5 | -0.1096 | 0.00792 | -0.1057 | -13.8384
-4.5 | -0.0509 | 0.00762 | -0.1044 | -6.6798
-4 | 0.0064 | 0.00732 | -0.1029 | 0.87432
-3.5 | 0.0636 | 0.00704 | -0.1016 | 9.0341
-3 | 0.1191 | 0.00673 | -0.1 | 17.6969
-2.5 | 0.1657 | 0.00628 | -0.0968 | 26.3854
-2 | 0.2069 | 0.00582 | -0.0925 | 35.5498
-1.5 | 0.2398 | 0.00531 | -0.0865 | 45.1601
-1 | 0.2527 | 0.00481 | -0.076 | 52.5364
-0.5 | 0.266 | 0.00417 | -0.0656 | 63.789
0 | 0.2807 | 0.00317 | -0.0555 | 88.5489
0.5 | 0.3502 | 0.00318 | -0.0568 | 110.1258
1 | 0.4137 | 0.00325 | -0.0567 | 127.2923
1.5 | 0.4671 | 0.00343 | -0.0544 | 136.1808
2 | 0.476 | 0.00381 | -0.0425 | 124.9344
2.5 | 0.4882 | 0.00446 | -0.0318 | 109.4619
3 | 0.5107 | 0.00514 | -0.0235 | 99.358
3.5 | 0.5004 | 0.00654 | -0.0093 | 76.5138
4 | 0.4952 | 0.00803 | 0.0033 | 61.6687
4.5 | 0.4953 | 0.00963 | 0.0144 | 51.433
5 | 0.5145 | 0.01092 | 0.0219 | 47.1154
5.5 | 0.5395 | 0.01216 | 0.0282 | 44.3668
6 | 0.5715 | 0.01327 | 0.0332 | 43.0671
6.5 | 0.6069 | 0.01437 | 0.0377 | 42.2338
7 | 0.6387 | 0.01566 | 0.0426 | 40.7854
7.5 | 0.6828 | 0.01664 | 0.0457 | 41.0337
8 | 0.73 | 0.01757 | 0.0485 | 41.5481
8.5 | 0.776 | 0.01861 | 0.0514 | 41.698
9 | 0.8231 | 0.01967 | 0.0543 | 41.8454
9.5 | 0.869 | 0.02086 | 0.0575 | 41.6587
10 | 0.9153 | 0.0221 | 0.0606 | 41.4163
10.5 | 0.9584 | 0.02355 | 0.0642 | 40.6964
11 | 1.0009 | 0.0251 | 0.0679 | 39.8765
11.5 | 1.0391 | 0.02698 | 0.0721 | 38.5137
12 | 1.0759 | 0.02907 | 0.0764 | 37.0107
12.5 | 1.1073 | 0.03165 | 0.0811 | 34.9858
13.5 | 1.1268 | 0.03991 | 0.0917 | 28.2335
14 | 1.1076 | 0.04643 | 0.0963 | 23.8553
14.5 | 1.0778 | 0.05449 | 0.0987 | 19.7798
15 | 1.042 | 0.06411 | 0.0985 | 16.2533
15.5 | 1.0089 | 0.07456 | 0.0956 | 13.5314
16 | 0.9721 | 0.08669 | 0.09 | 11.2135
16.5 | 0.9433 | 0.09902 | 0.0829 | 9.5264
17 | 0.9179 | 0.11163 | 0.075 | 8.2227
17.5 | 0.8963 | 0.1241 | 0.0672 | 7.2224
18 | 0.8754 | 0.13651 | 0.0593 | 6.4127
18.5 | 0.8533 | 0.14924 | 0.0513 | 5.7176

## 89. Re 7M Mach 0.00 (1)
BIGFOIL.COM POLAR EXPORT
NACA67-317 a=0.5
NACA67-317 a=0.5 |  |  |  | Cl Max: | 1.468 | at alpha= | 13.5 | deg
JavaFoil+Calcfoil stall+Eppler ext transition |  |  |  | L/D Max: | 116.957 | at alpha= | 2.5 | deg
Re: | 7000000 |  |  | Cd Min: | 0.00377 | at alpha= | -1 | deg
Mach: | 0 |  |  | Cl=0 at alpha= | -2.0242 | deg
|  |  |  | @ Cl=0.1, Cd= | 0.0043922
|  |  |  | @ Cl=0.4, Cd= | 0.0043054
|  |  |  | @ Cl=0.6, Cd= | 0.0054072
alpha (deg) | Cl | Cd | Cm | Cl/Cd
-20 | -0.865 | 0.14031 | 0.005 | -6.162
-19.5 | -0.888 | 0.13243 | 0.004 | -6.702
-19 | -0.909 | 0.12467 | 0.004 | -7.294
-18.5 | -0.932 | 0.11491 | 0.003 | -8.112
-18 | -0.955 | 0.10403 | 0.002 | -9.179
-17.5 | -0.968 | 0.09715 | 0.001 | -9.959
-17 | -0.983 | 0.0854 | 0.001 | -11.509
-16.5 | -1.015 | 0.063 | 0 | -16.117
-16 | -1.111 | 0.0246 | -0.002 | -45.152
-15.5 | -1.121 | 0.02061 | -0.003 | -54.382
-15 | -1.123 | 0.01823 | -0.004 | -61.608
-14.5 | -1.117 | 0.01702 | -0.005 | -65.668
-14 | -1.108 | 0.01586 | -0.006 | -69.877
-13.5 | -1.094 | 0.01474 | -0.008 | -74.173
-13 | -1.072 | 0.01407 | -0.009 | -76.191
-12.5 | -1.048 | 0.0133 | -0.01 | -78.82
-12 | -1.02 | 0.01269 | -0.012 | -80.417
-11.5 | -0.989 | 0.01212 | -0.013 | -81.667
-11 | -0.955 | 0.0116 | -0.014 | -82.349
-10.5 | -0.918 | 0.0111 | -0.015 | -82.708
-10 | -0.878 | 0.01056 | -0.017 | -83.14
-9.5 | -0.836 | 0.01013 | -0.018 | -82.516
-9 | -0.791 | 0.00974 | -0.02 | -81.161
-8.5 | -0.743 | 0.00937 | -0.021 | -79.309
-8 | -0.694 | 0.00905 | -0.022 | -76.64
-7.5 | -0.642 | 0.00873 | -0.024 | -73.531
-7 | -0.589 | 0.00841 | -0.025 | -70.011
-6.5 | -0.534 | 0.00806 | -0.026 | -66.238
-6 | -0.478 | 0.00779 | -0.028 | -61.313
-5.5 | -0.42 | 0.00751 | -0.029 | -55.948
-5 | -0.362 | 0.00723 | -0.031 | -50.031
-4.5 | -0.303 | 0.00704 | -0.032 | -42.963
-4 | -0.242 | 0.00691 | -0.033 | -35.06
-3.5 | -0.182 | 0.00678 | -0.035 | -26.791
-3 | -0.121 | 0.00648 | -0.036 | -18.61
-2.5 | -0.059 | 0.00623 | -0.038 | -9.474
-2 | 0.003 | 0.00562 | -0.039 | 0.486
-1.5 | 0.065 | 0.00517 | -0.04 | 12.531
-1 | 0.128 | 0.00377 | -0.042 | 33.826
-0.5 | 0.19 | 0.00387 | -0.043 | 49.055
0 | 0.251 | 0.00404 | -0.045 | 61.993
0.5 | 0.312 | 0.00414 | -0.046 | 75.417
1 | 0.374 | 0.00425 | -0.047 | 87.983
1.5 | 0.435 | 0.00438 | -0.049 | 99.394
2 | 0.497 | 0.00453 | -0.05 | 109.568
2.5 | 0.558 | 0.00477 | -0.052 | 116.957
3 | 0.616 | 0.00565 | -0.053 | 109.026
3.5 | 0.675 | 0.00605 | -0.054 | 111.662
4 | 0.734 | 0.00697 | -0.056 | 105.238
4.5 | 0.793 | 0.00762 | -0.057 | 103.962
5 | 0.85 | 0.00864 | -0.058 | 98.432
5.5 | 0.907 | 0.00979 | -0.06 | 92.697
6 | 0.963 | 0.0103 | -0.061 | 93.49
6.5 | 1.017 | 0.01068 | -0.062 | 95.188
7 | 1.069 | 0.01111 | -0.064 | 96.221
7.5 | 1.119 | 0.01154 | -0.065 | 96.895
8 | 1.167 | 0.012 | -0.066 | 97.243
8.5 | 1.212 | 0.01246 | -0.068 | 97.285
9 | 1.255 | 0.01337 | -0.069 | 93.87
9.5 | 1.294 | 0.01394 | -0.07 | 92.825
10 | 1.331 | 0.01458 | -0.071 | 91.273
10.5 | 1.364 | 0.01521 | -0.073 | 89.667
11 | 1.394 | 0.01588 | -0.074 | 87.767
11.5 | 1.42 | 0.0166 | -0.075 | 85.546
12 | 1.441 | 0.01731 | -0.076 | 83.279
12.5 | 1.455 | 0.01817 | -0.078 | 80.08
13 | 1.464 | 0.01896 | -0.079 | 77.202
13.5 | 1.468 | 0.01992 | -0.08 | 73.709
14 | 1.468 | 0.02099 | -0.081 | 69.924
14.5 | 1.463 | 0.02194 | -0.082 | 66.689
15 | 1.453 | 0.02321 | -0.083 | 62.603
15.5 | 1.44 | 0.02436 | -0.084 | 59.104
16 | 1.423 | 0.02556 | -0.085 | 55.67
16.5 | 1.401 | 0.0273 | -0.086 | 51.332
17 | 1.377 | 0.02899 | -0.087 | 47.502
17.5 | 1.35 | 0.03096 | -0.088 | 43.59
18 | 1.321 | 0.03297 | -0.089 | 40.062
18.5 | 1.289 | 0.03513 | -0.09 | 36.699

## 90. Re 7M Mach 0.00 (2)
BIGFOIL.COM POLAR EXPORT
NACA67-317 a=0.5
NACA67-317 a=0.5 |  |  |  | Cl Max: | 1.5245 | at alpha= | 20 | deg
XFOIL ncrit=9 |  |  |  | L/D Max: | 126.028 | at alpha= | 2 | deg
Re: | 7000000 |  |  | Cd Min: | 0.04515 | at alpha= | 20 | deg
Mach: | 0 |  |  | Cl=0 at alpha= | -3.0023 | deg
|  |  |  | @ Cl=0.1, Cd= | 0.0050797
|  |  |  | @ Cl=0.4, Cd= | 0.0032746
|  |  |  | @ Cl=0.6, Cd= | 0.009413
alpha (deg) | Cl | Cd | Cm | Cl/Cd
-20 | -1.3708 | 0.02629 | -0.1141 | -52.1415
-19.5 | -1.3466 | 0.02478 | -0.1122 | -54.3422
-19 | -1.3225 | 0.02331 | -0.1102 | -56.7353
-18.5 | -1.299 | 0.02185 | -0.1078 | -59.4508
-18 | -1.2736 | 0.02052 | -0.1053 | -62.0663
-17.5 | -1.248 | 0.01922 | -0.1028 | -64.9324
-17 | -1.2183 | 0.01819 | -0.1004 | -66.9764
-16.5 | -1.1882 | 0.01715 | -0.0981 | -69.2828
-16 | -1.1558 | 0.01625 | -0.0958 | -71.1262
-15.5 | -1.1198 | 0.01547 | -0.094 | -72.3853
-15 | -1.0832 | 0.01475 | -0.0922 | -73.4373
-14.5 | -1.045 | 0.01404 | -0.0905 | -74.4302
-14 | -1.0058 | 0.01344 | -0.0888 | -74.8363
-13.5 | -0.9645 | 0.01288 | -0.0874 | -74.8835
-13 | -0.923 | 0.01233 | -0.086 | -74.8581
-12.5 | -0.8811 | 0.01183 | -0.0846 | -74.4801
-12 | -0.8371 | 0.01139 | -0.0835 | -73.4943
-11.5 | -0.7944 | 0.01086 | -0.082 | -73.1492
-11 | -0.7507 | 0.01041 | -0.0807 | -72.1134
-10.5 | -0.7061 | 0.00999 | -0.0796 | -70.6807
-10 | -0.6599 | 0.00959 | -0.0786 | -68.8113
-9.5 | -0.6132 | 0.00924 | -0.0777 | -66.3636
-9 | -0.5663 | 0.0089 | -0.0768 | -63.6292
-8.5 | -0.5187 | 0.00857 | -0.076 | -60.5251
-8 | -0.4718 | 0.00821 | -0.075 | -57.4665
-7.5 | -0.4242 | 0.00791 | -0.0742 | -53.6283
-7 | -0.3767 | 0.00759 | -0.0732 | -49.6311
-6.5 | -0.3288 | 0.00732 | -0.0724 | -44.918
-6 | -0.281 | 0.00708 | -0.0714 | -39.6893
-5.5 | -0.2333 | 0.00684 | -0.0704 | -34.1082
-5 | -0.1848 | 0.00664 | -0.0696 | -27.8313
-4.5 | -0.1369 | 0.0064 | -0.0685 | -21.3906
-4 | -0.0888 | 0.00619 | -0.0675 | -14.3457
-3.5 | -0.0424 | 0.00598 | -0.0661 | -7.0903
-3 | 0.0002 | 0.00579 | -0.0638 | 0.034542
-2.5 | 0.0427 | 0.0055 | -0.0616 | 7.7636
-2 | 0.0864 | 0.00518 | -0.0597 | 16.6795
-1.5 | 0.1298 | 0.00486 | -0.0577 | 26.7078
-1 | 0.1743 | 0.00449 | -0.0559 | 38.8196
-0.5 | 0.218 | 0.00405 | -0.054 | 53.8272
0 | 0.2405 | 0.00283 | -0.0478 | 84.9823
0.5 | 0.2978 | 0.00286 | -0.0486 | 104.1259
1 | 0.354 | 0.00292 | -0.0493 | 121.2329
1.5 | 0.4007 | 0.00328 | -0.0479 | 122.1646
2 | 0.4474 | 0.00355 | -0.0465 | 126.0282
2.5 | 0.4818 | 0.00397 | -0.0425 | 121.3602
3 | 0.4645 | 0.00482 | -0.0273 | 96.3693
3.5 | 0.463 | 0.00584 | -0.0163 | 79.2808
4 | 0.4787 | 0.00671 | -0.0091 | 71.3413
4.5 | 0.5065 | 0.0074 | -0.0045 | 68.4459
5 | 0.5384 | 0.00805 | -0.0007 | 66.882
5.5 | 0.5656 | 0.00883 | 0.0038 | 64.0544
6 | 0.601 | 0.00943 | 0.0067 | 63.7328
6.5 | 0.6319 | 0.01019 | 0.0103 | 62.0118
7 | 0.6676 | 0.01085 | 0.013 | 61.53
7.5 | 0.7036 | 0.01153 | 0.0156 | 61.0234
8 | 0.7444 | 0.01208 | 0.0172 | 61.6225
8.5 | 0.7853 | 0.01264 | 0.0188 | 62.1282
9 | 0.824 | 0.01329 | 0.0206 | 62.0015
9.5 | 0.8652 | 0.01387 | 0.022 | 62.3792
10 | 0.9063 | 0.01446 | 0.0233 | 62.6763
10.5 | 0.9426 | 0.0152 | 0.0253 | 62.0132
11 | 0.9825 | 0.01584 | 0.0267 | 62.0265
11.5 | 1.0198 | 0.01663 | 0.0285 | 61.3229
12 | 1.0544 | 0.01754 | 0.0304 | 60.114
12.5 | 1.0881 | 0.0185 | 0.0325 | 58.8162
13 | 1.1214 | 0.01949 | 0.0345 | 57.5372
13.5 | 1.1546 | 0.02055 | 0.0364 | 56.1849
14 | 1.1883 | 0.02157 | 0.0381 | 55.0904
14.5 | 1.2197 | 0.02274 | 0.04 | 53.6368
15 | 1.2499 | 0.02403 | 0.0419 | 52.0141
15.5 | 1.2767 | 0.02551 | 0.0441 | 50.047
16 | 1.3086 | 0.02678 | 0.0455 | 48.8648
16.5 | 1.3339 | 0.02841 | 0.0476 | 46.9518
17.5 | 1.3871 | 0.03173 | 0.0509 | 43.7157
18 | 1.4087 | 0.03377 | 0.0527 | 41.7145
18.5 | 1.4276 | 0.03603 | 0.0546 | 39.6225
19 | 1.4443 | 0.0383 | 0.0569 | 37.7102
19.5 | 1.4809 | 0.04175 | 0.0531 | 35.4707
20 | 1.5245 | 0.04515 | 0.0481 | 33.7652

## 91. Re 7M Mach 0.10 (1)
BIGFOIL.COM POLAR EXPORT
NACA67-317 a=0.5
NACA67-317 a=0.5 |  |  |  | Cl Max: | 1.457 | at alpha= | 13.5 | deg
JavaFoil+Calcfoil stall+Eppler ext transition |  |  |  | L/D Max: | 116.423 | at alpha= | 2.5 | deg
Re: | 7000000 |  |  | Cd Min: | 0.00379 | at alpha= | -1 | deg
Mach: | 0.1 |  |  | Cl=0 at alpha= | -2.0242 | deg
|  |  |  | @ Cl=0.1, Cd= | 0.0044167
|  |  |  | @ Cl=0.4, Cd= | 0.0043229
|  |  |  | @ Cl=0.6, Cd= | 0.0054084
alpha (deg) | Cl | Cd | Cm | Cl/Cd
-20 | -0.812 | 0.14946 | 0.005 | -5.43
-19.5 | -0.84 | 0.13794 | 0.004 | -6.086
-19 | -0.866 | 0.1289 | 0.003 | -6.716
-18.5 | -0.89 | 0.1209 | 0.003 | -7.361
-18 | -0.913 | 0.11261 | 0.002 | -8.11
-17.5 | -0.929 | 0.10509 | 0.001 | -8.841
-17 | -0.944 | 0.09523 | 0.001 | -9.912
-16.5 | -0.96 | 0.08345 | 0 | -11.51
-16 | -0.98 | 0.06928 | -0.001 | -14.152
-15.5 | -1.095 | 0.02232 | -0.003 | -49.05
-15 | -1.101 | 0.0195 | -0.004 | -56.493
-14.5 | -1.101 | 0.01766 | -0.005 | -62.381
-14 | -1.096 | 0.0163 | -0.006 | -67.221
-13.5 | -1.083 | 0.0153 | -0.008 | -70.773
-13 | -1.065 | 0.01432 | -0.009 | -74.346
-12.5 | -1.042 | 0.01354 | -0.01 | -76.976
-12 | -1.017 | 0.01276 | -0.012 | -79.702
-11.5 | -0.987 | 0.01215 | -0.013 | -81.283
-11 | -0.954 | 0.01171 | -0.014 | -81.46
-10.5 | -0.918 | 0.01117 | -0.016 | -82.172
-10 | -0.879 | 0.01065 | -0.017 | -82.549
-9.5 | -0.837 | 0.01023 | -0.018 | -81.802
-9 | -0.792 | 0.0098 | -0.02 | -80.845
-8.5 | -0.745 | 0.00944 | -0.021 | -78.915
-8 | -0.696 | 0.00912 | -0.022 | -76.322
-7.5 | -0.644 | 0.00879 | -0.024 | -73.332
-7 | -0.591 | 0.00846 | -0.025 | -69.822
-6.5 | -0.536 | 0.00813 | -0.027 | -65.976
-6 | -0.48 | 0.00781 | -0.028 | -61.463
-5.5 | -0.422 | 0.00756 | -0.029 | -55.873
-5 | -0.363 | 0.0073 | -0.031 | -49.809
-4.5 | -0.304 | 0.00708 | -0.032 | -42.941
-4 | -0.244 | 0.00696 | -0.034 | -35.002
-3.5 | -0.183 | 0.00682 | -0.035 | -26.759
-3 | -0.121 | 0.00649 | -0.036 | -18.665
-2.5 | -0.059 | 0.00625 | -0.038 | -9.497
-2 | 0.003 | 0.00566 | -0.039 | 0.485
-1.5 | 0.065 | 0.0052 | -0.041 | 12.523
-1 | 0.128 | 0.00379 | -0.042 | 33.82
-0.5 | 0.191 | 0.0039 | -0.044 | 49.039
0 | 0.252 | 0.00403 | -0.045 | 62.402
0.5 | 0.314 | 0.00414 | -0.046 | 75.792
1 | 0.376 | 0.00426 | -0.048 | 88.127
1.5 | 0.437 | 0.00442 | -0.049 | 99.054
2 | 0.499 | 0.00454 | -0.051 | 109.997
2.5 | 0.561 | 0.00482 | -0.052 | 116.423
3 | 0.618 | 0.00568 | -0.053 | 108.933
3.5 | 0.678 | 0.00609 | -0.055 | 111.358
4 | 0.738 | 0.00701 | -0.056 | 105.171
4.5 | 0.796 | 0.00769 | -0.057 | 103.497
5 | 0.854 | 0.00869 | -0.059 | 98.345
5.5 | 0.912 | 0.00987 | -0.06 | 92.354
6 | 0.967 | 0.01036 | -0.061 | 93.337
6.5 | 1.021 | 0.01077 | -0.063 | 94.848
7 | 1.073 | 0.0112 | -0.064 | 95.778
7.5 | 1.123 | 0.01164 | -0.065 | 96.445
8 | 1.171 | 0.0121 | -0.067 | 96.735
8.5 | 1.216 | 0.01258 | -0.068 | 96.677
9 | 1.258 | 0.0135 | -0.069 | 93.167
9.5 | 1.297 | 0.01411 | -0.07 | 91.907
10 | 1.333 | 0.01473 | -0.072 | 90.511
10.5 | 1.365 | 0.01543 | -0.073 | 88.483
11 | 1.394 | 0.01611 | -0.074 | 86.527
11.5 | 1.418 | 0.01685 | -0.075 | 84.168
12 | 1.438 | 0.01755 | -0.077 | 81.942
12.5 | 1.449 | 0.01842 | -0.078 | 78.692
13 | 1.456 | 0.01927 | -0.079 | 75.522
13.5 | 1.457 | 0.02027 | -0.08 | 71.849
14 | 1.453 | 0.02127 | -0.081 | 68.292
14.5 | 1.444 | 0.02238 | -0.083 | 64.524
15 | 1.43 | 0.02372 | -0.084 | 60.29
15.5 | 1.412 | 0.02519 | -0.085 | 56.052
16 | 1.39 | 0.02652 | -0.086 | 52.407
16.5 | 1.364 | 0.02814 | -0.087 | 48.482
17 | 1.334 | 0.03009 | -0.087 | 44.348
17.5 | 1.302 | 0.03215 | -0.088 | 40.504
18 | 1.268 | 0.03425 | -0.089 | 37.038
18.5 | 1.23 | 0.03746 | -0.09 | 32.843

## 92. Re 7M Mach 0.10 (2)
BIGFOIL.COM POLAR EXPORT
NACA67-317 a=0.5
NACA67-317 a=0.5 |  |  |  | Cl Max: | 1.5188 | at alpha= | 20 | deg
XFOIL ncrit=9 |  |  |  | L/D Max: | 126.208 | at alpha= | 2 | deg
Re: | 7000000 |  |  | Cd Min: | 0.04708 | at alpha= | 20 | deg
Mach: | 0.1 |  |  | Cl=0 at alpha= | -3.0589 | deg
|  |  |  | @ Cl=0.1, Cd= | 0.0051103
|  |  |  | @ Cl=0.4, Cd= | 0.003257
|  |  |  | @ Cl=0.6, Cd= | 0.0095665
alpha (deg) | Cl | Cd | Cm | Cl/Cd
-20 | -1.3623 | 0.02799 | -0.1195 | -48.671
-19.5 | -1.3426 | 0.02611 | -0.1172 | -51.4209
-19 | -1.3194 | 0.02446 | -0.115 | -53.9411
-18.5 | -1.2968 | 0.02284 | -0.1125 | -56.7776
-18 | -1.2736 | 0.02131 | -0.1097 | -59.7654
-17.5 | -1.2453 | 0.02013 | -0.1073 | -61.8629
-17 | -1.2154 | 0.01903 | -0.1049 | -63.8676
-16.5 | -1.1889 | 0.01775 | -0.1019 | -66.9803
-16 | -1.1588 | 0.01669 | -0.0992 | -69.4308
-15.5 | -1.1228 | 0.01585 | -0.0972 | -70.8391
-15 | -1.0865 | 0.01507 | -0.0951 | -72.0969
-14.5 | -1.0485 | 0.01431 | -0.0932 | -73.2704
-14 | -1.0085 | 0.01368 | -0.0915 | -73.7208
-13.5 | -0.968 | 0.01308 | -0.0898 | -74.0061
-13 | -0.926 | 0.01251 | -0.0883 | -74.0208
-12.5 | -0.8835 | 0.01199 | -0.0868 | -73.6864
-12 | -0.8398 | 0.01152 | -0.0854 | -72.8993
-11.5 | -0.7961 | 0.01101 | -0.084 | -72.307
-11 | -0.7519 | 0.01054 | -0.0826 | -71.3378
-10.5 | -0.7075 | 0.01009 | -0.0813 | -70.1189
-10 | -0.661 | 0.00967 | -0.0802 | -68.3557
-9.5 | -0.6138 | 0.00931 | -0.0793 | -65.9291
-8.5 | -0.5187 | 0.00863 | -0.0774 | -60.1043
-8 | -0.4713 | 0.00827 | -0.0764 | -56.9891
-7.5 | -0.4232 | 0.00796 | -0.0755 | -53.1658
-7 | -0.3757 | 0.00764 | -0.0745 | -49.1754
-6.5 | -0.3272 | 0.00736 | -0.0736 | -44.4565
-6 | -0.2791 | 0.00711 | -0.0727 | -39.2546
-5.5 | -0.2312 | 0.00688 | -0.0716 | -33.6047
-5 | -0.1821 | 0.00667 | -0.0708 | -27.3013
-4.5 | -0.134 | 0.00642 | -0.0697 | -20.8723
-4 | -0.0853 | 0.00622 | -0.0688 | -13.7138
-3.5 | -0.0382 | 0.006 | -0.0675 | -6.3667
-3 | 0.0051 | 0.00579 | -0.0653 | 0.88083
-2.5 | 0.0454 | 0.00551 | -0.0625 | 8.2396
-2 | 0.0889 | 0.00519 | -0.0604 | 17.1291
-1.5 | 0.1321 | 0.00488 | -0.0583 | 27.0697
-1 | 0.1764 | 0.0045 | -0.0565 | 39.2
-0.5 | 0.2199 | 0.00406 | -0.0545 | 54.1626
0 | 0.242 | 0.00284 | -0.0481 | 85.2113
0.5 | 0.2996 | 0.00286 | -0.0489 | 104.7552
1 | 0.356 | 0.00293 | -0.0495 | 121.5017
1.5 | 0.4031 | 0.00328 | -0.0481 | 122.8963
2 | 0.4493 | 0.00356 | -0.0466 | 126.2079
2.5 | 0.4838 | 0.00397 | -0.0425 | 121.864
3 | 0.4651 | 0.00483 | -0.027 | 96.294
3.5 | 0.4634 | 0.00586 | -0.0159 | 79.0785
4 | 0.4778 | 0.00677 | -0.0084 | 70.5761
4.5 | 0.5054 | 0.00747 | -0.0037 | 67.6573
5.5 | 0.5647 | 0.00892 | 0.0047 | 63.3072
6 | 0.5993 | 0.00955 | 0.0078 | 62.7539
6.5 | 0.6311 | 0.0103 | 0.0113 | 61.2718
7 | 0.6664 | 0.01099 | 0.0141 | 60.6369
7.5 | 0.703 | 0.01167 | 0.0166 | 60.2399
8 | 0.7445 | 0.01222 | 0.0182 | 60.9247
8.5 | 0.7842 | 0.01283 | 0.02 | 61.1224
9 | 0.824 | 0.01347 | 0.0218 | 61.173
9.5 | 0.866 | 0.01404 | 0.0231 | 61.6809
10 | 0.9057 | 0.0147 | 0.0248 | 61.6122
10.5 | 0.9437 | 0.01542 | 0.0266 | 61.1997
11 | 0.9841 | 0.01606 | 0.028 | 61.2765
11.5 | 1.0196 | 0.01694 | 0.0301 | 60.1889
12 | 1.0553 | 0.01785 | 0.032 | 59.1204
12.5 | 1.0898 | 0.01881 | 0.034 | 57.9373
13 | 1.1217 | 0.0199 | 0.0363 | 56.3668
13.5 | 1.1569 | 0.02091 | 0.038 | 55.3276
14 | 1.1881 | 0.02209 | 0.0402 | 53.7845
14.5 | 1.2215 | 0.02321 | 0.0419 | 52.6282
15 | 1.2497 | 0.02466 | 0.0442 | 50.6772
15.5 | 1.279 | 0.02606 | 0.0462 | 49.079
16 | 1.3088 | 0.02751 | 0.0479 | 47.5754
16.5 | 1.3361 | 0.0291 | 0.0498 | 45.9141
17 | 1.3616 | 0.03093 | 0.0517 | 44.022
17.5 | 1.3866 | 0.03276 | 0.0535 | 42.326
18 | 1.4093 | 0.03483 | 0.0552 | 40.4622
18.5 | 1.4264 | 0.03731 | 0.0573 | 38.231
19 | 1.4409 | 0.03987 | 0.0597 | 36.14
19.5 | 1.4774 | 0.04332 | 0.0562 | 34.1043
20 | 1.5188 | 0.04708 | 0.0512 | 32.26

## 93. Re 7M Mach 0.25 (1)
BIGFOIL.COM POLAR EXPORT
NACA67-317 a=0.5
NACA67-317 a=0.5 |  |  |  | Cl Max: | 1.401 | at alpha= | 12 | deg
JavaFoil+Calcfoil stall+Eppler ext transition |  |  |  | L/D Max: | 116.95 | at alpha= | 2.5 | deg
Re: | 7000000 |  |  | Cd Min: | 0.00384 | at alpha= | -1 | deg
Mach: | 0.25 |  |  | Cl=0 at alpha= | -2.0234 | deg
|  |  |  | @ Cl=0.1, Cd= | 0.0045538
|  |  |  | @ Cl=0.4, Cd= | 0.0043833
|  |  |  | @ Cl=0.6, Cd= | 0.0053117
alpha (deg) | Cl | Cd | Cm | Cl/Cd
-18 | -0.602 | 0.14463 | 0.002 | -4.159
-17.5 | -0.648 | 0.13357 | 0.001 | -4.855
-17 | -0.689 | 0.12544 | 0 | -5.491
-16.5 | -0.725 | 0.11763 | 0 | -6.167
-16 | -0.758 | 0.1093 | -0.001 | -6.935
-15.5 | -0.788 | 0.1001 | -0.002 | -7.877
-15 | -0.814 | 0.09124 | -0.003 | -8.925
-14.5 | -0.838 | 0.08138 | -0.004 | -10.297
-14 | -0.866 | 0.06626 | -0.005 | -13.077
-13.5 | -0.988 | 0.01964 | -0.008 | -50.322
-13 | -0.996 | 0.01672 | -0.009 | -59.537
-12.5 | -0.991 | 0.01513 | -0.01 | -65.481
-12 | -0.979 | 0.01411 | -0.012 | -69.376
-11.5 | -0.961 | 0.0132 | -0.013 | -72.83
-11 | -0.938 | 0.01257 | -0.015 | -74.572
-10.5 | -0.91 | 0.01181 | -0.016 | -77.001
-10 | -0.876 | 0.01127 | -0.017 | -77.747
-9.5 | -0.839 | 0.01074 | -0.019 | -78.124
-9 | -0.798 | 0.01031 | -0.02 | -77.385
-8.5 | -0.754 | 0.00988 | -0.022 | -76.27
-8 | -0.706 | 0.00946 | -0.023 | -74.608
-7.5 | -0.655 | 0.00912 | -0.024 | -71.843
-7 | -0.602 | 0.00873 | -0.026 | -69
-6.5 | -0.547 | 0.0084 | -0.027 | -65.148
-6 | -0.491 | 0.00805 | -0.029 | -60.949
-5.5 | -0.432 | 0.00774 | -0.03 | -55.828
-5 | -0.372 | 0.00747 | -0.032 | -49.845
-4.5 | -0.311 | 0.00725 | -0.033 | -42.984
-4 | -0.25 | 0.00708 | -0.035 | -35.271
-3.5 | -0.187 | 0.00666 | -0.036 | -28.15
-3 | -0.124 | 0.00681 | -0.037 | -18.254
-2.5 | -0.061 | 0.00636 | -0.039 | -9.572
-2 | 0.003 | 0.00583 | -0.04 | 0.483
-1.5 | 0.067 | 0.00529 | -0.042 | 12.634
-1 | 0.132 | 0.00384 | -0.043 | 34.29
-0.5 | 0.196 | 0.00396 | -0.045 | 49.637
0 | 0.258 | 0.00414 | -0.046 | 62.399
0.5 | 0.322 | 0.00424 | -0.048 | 76.037
1 | 0.386 | 0.00435 | -0.049 | 88.565
1.5 | 0.449 | 0.0045 | -0.05 | 99.793
2 | 0.512 | 0.00465 | -0.052 | 110.296
2.5 | 0.575 | 0.00492 | -0.053 | 116.95
3 | 0.635 | 0.00586 | -0.055 | 108.337
3.5 | 0.696 | 0.00631 | -0.056 | 110.288
4 | 0.757 | 0.00728 | -0.057 | 103.923
4.5 | 0.817 | 0.00803 | -0.059 | 101.653
5 | 0.876 | 0.00906 | -0.06 | 96.679
5.5 | 0.934 | 0.01024 | -0.062 | 91.292
6 | 0.991 | 0.01078 | -0.063 | 91.927
6.5 | 1.045 | 0.01124 | -0.064 | 92.989
7 | 1.097 | 0.0117 | -0.066 | 93.779
7.5 | 1.146 | 0.01217 | -0.067 | 94.207
8 | 1.193 | 0.01268 | -0.068 | 94.06
8.5 | 1.236 | 0.01363 | -0.07 | 90.649
9 | 1.275 | 0.01428 | -0.071 | 89.28
9.5 | 1.309 | 0.01497 | -0.072 | 87.432
10 | 1.339 | 0.01572 | -0.074 | 85.176
10.5 | 1.364 | 0.01643 | -0.075 | 83.008
11 | 1.383 | 0.01729 | -0.076 | 79.966
11.5 | 1.396 | 0.01819 | -0.077 | 76.726
12 | 1.401 | 0.01918 | -0.079 | 73.024
12.5 | 1.393 | 0.02016 | -0.08 | 69.118
13 | 1.378 | 0.02128 | -0.081 | 64.762
13.5 | 1.354 | 0.02251 | -0.082 | 60.129
14 | 1.32 | 0.02403 | -0.083 | 54.934
14.5 | 1.279 | 0.02556 | -0.084 | 50.032
15 | 1.229 | 0.0276 | -0.085 | 44.521
15.5 | 1.171 | 0.03048 | -0.086 | 38.405
16 | 1.104 | 0.03399 | -0.087 | 32.478
16.5 | 0.996 | 0.05096 | -0.083 | 19.549
17 | 0.843 | 0.11053 | -0.065 | 7.627

## 94. Re 7M Mach 0.25 (2)
BIGFOIL.COM POLAR EXPORT
NACA67-317 a=0.5
NACA67-317 a=0.5 |  |  |  | Cl Max: | 1.4663 | at alpha= | 20 | deg
XFOIL ncrit=9 |  |  |  | L/D Max: | 127.444 | at alpha= | 2 | deg
Re: | 7000000 |  |  | Cd Min: | 0.05941 | at alpha= | 20 | deg
Mach: | 0.25 |  |  | Cl=0 at alpha= | -3.308 | deg
|  |  |  | @ Cl=0.1, Cd= | 0.0052877
|  |  |  | @ Cl=0.4, Cd= | 0.0031727
|  |  |  | @ Cl=0.6, Cd= | 0.0103
alpha (deg) | Cl | Cd | Cm | Cl/Cd
-20 | -1.1557 | 0.05355 | -0.1402 | -21.5817
-19 | -1.1944 | 0.03896 | -0.1429 | -30.6571
-18.5 | -1.2142 | 0.03331 | -0.1405 | -36.4515
-18 | -1.2234 | 0.02903 | -0.1366 | -42.1426
-17.5 | -1.1981 | 0.0271 | -0.1339 | -44.2103
-17 | -1.1826 | 0.02475 | -0.1301 | -47.7818
-16.5 | -1.1618 | 0.02282 | -0.1262 | -50.9115
-16 | -1.1531 | 0.02031 | -0.1209 | -56.775
-15.5 | -1.1287 | 0.01864 | -0.1167 | -60.5526
-15 | -1.0954 | 0.0174 | -0.1133 | -62.954
-14.5 | -1.0621 | 0.01621 | -0.1098 | -65.5213
-14 | -1.0227 | 0.01529 | -0.1069 | -66.8869
-13.5 | -0.9825 | 0.01446 | -0.1041 | -67.9461
-13 | -0.9405 | 0.01367 | -0.1015 | -68.8003
-12.5 | -0.8978 | 0.01297 | -0.0991 | -69.2213
-12 | -0.8524 | 0.01236 | -0.097 | -68.9644
-11.5 | -0.8063 | 0.01181 | -0.095 | -68.2727
-11 | -0.76 | 0.01131 | -0.093 | -67.1972
-10.5 | -0.7137 | 0.01071 | -0.0911 | -66.6387
-10 | -0.6661 | 0.01018 | -0.0894 | -65.4322
-9.5 | -0.6177 | 0.00972 | -0.0879 | -63.5494
-9 | -0.5687 | 0.00932 | -0.0865 | -61.0193
-8.5 | -0.5182 | 0.00896 | -0.0854 | -57.8348
-8 | -0.4683 | 0.00859 | -0.0842 | -54.5169
-7.5 | -0.4192 | 0.00822 | -0.0829 | -50.9976
-7 | -0.3689 | 0.00791 | -0.0818 | -46.6372
-6.5 | -0.319 | 0.00759 | -0.0806 | -42.029
-6 | -0.2697 | 0.0073 | -0.0794 | -36.9452
-5.5 | -0.2196 | 0.00707 | -0.0783 | -31.0608
-5 | -0.1687 | 0.00683 | -0.0774 | -24.6999
-4.5 | -0.1186 | 0.00657 | -0.0763 | -18.0518
-4 | -0.0675 | 0.00636 | -0.0754 | -10.6132
-3.5 | -0.0182 | 0.00612 | -0.0742 | -2.9739
-3 | 0.0292 | 0.00586 | -0.0726 | 4.9829
-2.5 | 0.0682 | 0.00552 | -0.0692 | 12.3551
-2 | 0.1038 | 0.00526 | -0.0649 | 19.7338
-1.5 | 0.1462 | 0.00495 | -0.0623 | 29.5354
-1 | 0.1888 | 0.00455 | -0.0597 | 41.4945
-0.5 | 0.2307 | 0.0041 | -0.057 | 56.2683
0 | 0.25 | 0.00287 | -0.0497 | 87.108
0.5 | 0.3093 | 0.00289 | -0.0505 | 107.0242
1 | 0.3672 | 0.00295 | -0.051 | 124.4746
1.5 | 0.4158 | 0.00328 | -0.0495 | 126.7683
2 | 0.4588 | 0.0036 | -0.0468 | 127.4444
2.5 | 0.4921 | 0.00396 | -0.0421 | 124.2677
3 | 0.4702 | 0.00486 | -0.0257 | 96.749
3.5 | 0.4656 | 0.00599 | -0.0138 | 77.7295
4 | 0.4751 | 0.00704 | -0.0051 | 67.4858
4.5 | 0.5 | 0.00787 | 0.0004 | 63.5324
5 | 0.5314 | 0.0086 | 0.0046 | 61.7907
5.5 | 0.5587 | 0.00946 | 0.0094 | 59.0592
6 | 0.5943 | 0.01015 | 0.0127 | 58.5517
6.5 | 0.6259 | 0.01098 | 0.0165 | 57.0036
7 | 0.6611 | 0.01177 | 0.0197 | 56.1682
7.5 | 0.6992 | 0.01248 | 0.0223 | 56.0256
8 | 0.7419 | 0.01308 | 0.0241 | 56.7202
8.5 | 0.7842 | 0.01372 | 0.0259 | 57.1574
9 | 0.8241 | 0.01448 | 0.0281 | 56.913
9.5 | 0.8672 | 0.01513 | 0.0297 | 57.3166
10 | 0.9086 | 0.01587 | 0.0316 | 57.2527
10.5 | 0.9481 | 0.01668 | 0.0337 | 56.8405
11 | 0.9883 | 0.01749 | 0.0356 | 56.5066
11.5 | 1.0236 | 0.01854 | 0.0383 | 55.2104
12 | 1.0593 | 0.01963 | 0.0407 | 53.9633
13 | 1.1293 | 0.02197 | 0.0455 | 51.4019
13.5 | 1.1639 | 0.02322 | 0.0479 | 50.1249
14 | 1.1937 | 0.02479 | 0.0506 | 48.1525
14.5 | 1.2262 | 0.02624 | 0.053 | 46.7302
15 | 1.2576 | 0.02785 | 0.0553 | 45.1562
15.5 | 1.2854 | 0.02967 | 0.0579 | 43.3232
16 | 1.3134 | 0.03164 | 0.0602 | 41.5107
16.5 | 1.3392 | 0.03376 | 0.0625 | 39.6682
17 | 1.3612 | 0.03627 | 0.0649 | 37.5296
17.5 | 1.379 | 0.03918 | 0.0673 | 35.1965
18 | 1.3958 | 0.04229 | 0.0694 | 33.0054
18.5 | 1.4114 | 0.04558 | 0.0713 | 30.9653
19 | 1.4243 | 0.04919 | 0.0731 | 28.9551
19.5 | 1.4407 | 0.05352 | 0.0728 | 26.9189
20 | 1.4663 | 0.05941 | 0.0682 | 24.681

## 95. Re 7M Mach 0.50 (1)
BIGFOIL.COM POLAR EXPORT
NACA67-317 a=0.5
NACA67-317 a=0.5 |  |  |  | Cl Max: | 1.262 | at alpha= | 20 | deg
JavaFoil+Calcfoil stall+Eppler ext transition |  |  |  | L/D Max: | 116.194 | at alpha= | 2.5 | deg
Re: | 7000000 |  |  | Cd Min: | 0.00384 | at alpha= | -1 | deg
Mach: | 0.5 |  |  | Cl=0 at alpha= | -2.0211 | deg
|  |  |  | @ Cl=0.1, Cd= | 0.0050504
|  |  |  | @ Cl=0.4, Cd= | 0.0046003
|  |  |  | @ Cl=0.6, Cd= | 0.0053021
alpha (deg) | Cl | Cd | Cm | Cl/Cd
-20 | -1.018 | 0.15195 | 0.006 | -6.697
-19.5 | -0.987 | 0.14692 | 0.005 | -6.718
-19 | -0.956 | 0.14378 | 0.004 | -6.65
-18.5 | -0.927 | 0.13854 | 0.003 | -6.694
-18 | -0.9 | 0.13521 | 0.002 | -6.654
-17.5 | -0.875 | 0.13443 | 0.001 | -6.509
-17 | -0.846 | 0.12753 | 0.001 | -6.632
-16.5 | -0.816 | 0.12458 | 0 | -6.552
-16 | -0.787 | 0.11868 | -0.001 | -6.633
-15.5 | -0.76 | 0.11271 | -0.002 | -6.742
-15 | -0.732 | 0.11162 | -0.003 | -6.56
-14.5 | -0.705 | 0.10647 | -0.003 | -6.619
-14 | -0.676 | 0.10114 | -0.004 | -6.684
-13.5 | -0.648 | 0.09294 | -0.005 | -6.973
-13 | -0.62 | 0.08682 | -0.006 | -7.144
-12.5 | -0.593 | 0.08071 | -0.007 | -7.347
-12 | -0.565 | 0.07522 | -0.007 | -7.512
-11.5 | -0.535 | 0.08453 | -0.008 | -6.331
-11 | -0.507 | 0.07491 | -0.008 | -6.773
-10.5 | -0.48 | 0.0687 | -0.009 | -6.981
-10 | -0.453 | 0.06131 | -0.011 | -7.394
-9.5 | -0.423 | 0.06492 | -0.011 | -6.516
-9 | -0.401 | 0.05205 | -0.014 | -7.7
-8.5 | -0.445 | 0.01277 | -0.024 | -34.834
-8 | -0.656 | 0.01197 | -0.025 | -54.829
-7.5 | -0.656 | 0.01094 | -0.027 | -59.935
-7 | -0.626 | 0.01018 | -0.029 | -61.519
-6.5 | -0.582 | 0.00944 | -0.03 | -61.698
-6 | -0.53 | 0.0089 | -0.032 | -59.496
-5.5 | -0.471 | 0.00868 | -0.033 | -54.283
-5 | -0.409 | 0.00826 | -0.035 | -49.503
-4.5 | -0.344 | 0.0079 | -0.037 | -43.531
-4 | -0.276 | 0.00767 | -0.038 | -36.068
-3.5 | -0.208 | 0.00745 | -0.04 | -27.897
-3 | -0.138 | 0.00738 | -0.041 | -18.711
-2.5 | -0.068 | 0.00732 | -0.043 | -9.25
-2 | 0.003 | 0.00643 | -0.045 | 0.488
-1.5 | 0.074 | 0.00572 | -0.046 | 12.997
-1 | 0.147 | 0.00384 | -0.048 | 38.261
-0.5 | 0.219 | 0.00399 | -0.05 | 54.897
0 | 0.288 | 0.00438 | -0.051 | 65.679
0.5 | 0.359 | 0.00453 | -0.053 | 79.202
1 | 0.429 | 0.00465 | -0.055 | 92.361
1.5 | 0.5 | 0.00497 | -0.056 | 100.689
2 | 0.57 | 0.00515 | -0.058 | 110.836
2.5 | 0.641 | 0.00551 | -0.059 | 116.194
3 | 0.706 | 0.00666 | -0.061 | 105.898
3.5 | 0.773 | 0.00771 | -0.062 | 100.276
4 | 0.84 | 0.00862 | -0.064 | 97.439
4.5 | 0.905 | 0.01 | -0.065 | 90.526
5 | 0.969 | 0.01151 | -0.067 | 84.184
5.5 | 1.031 | 0.01223 | -0.068 | 84.322
6 | 1.089 | 0.01283 | -0.07 | 84.85
6.5 | 1.14 | 0.01348 | -0.072 | 84.557
7 | 1.184 | 0.01419 | -0.073 | 83.413
7.5 | 1.216 | 0.01553 | -0.075 | 78.28
8 | 1.23 | 0.0166 | -0.076 | 74.111
8.5 | 1.214 | 0.01777 | -0.078 | 68.272
9 | 1.119 | 0.01933 | -0.079 | 57.889
9.5 | 0.78 | 0.02114 | -0.08 | 36.885
10 | 0.683 | 0.06604 | -0.051 | 10.344
10.5 | 0.703 | 0.07194 | -0.044 | 9.779
11 | 0.877 | 0.0232 | -0.085 | 37.818
11.5 | 0.907 | 0.02536 | -0.086 | 35.756
12 | 0.79 | 0.0822 | -0.051 | 9.605
12.5 | 0.815 | 0.09003 | -0.05 | 9.056
13 | 0.842 | 0.08746 | -0.05 | 9.632
13.5 | 0.869 | 0.09632 | -0.05 | 9.022
14 | 0.902 | 0.09993 | -0.056 | 9.023
14.5 | 0.931 | 0.10865 | -0.058 | 8.565
15 | 0.951 | 0.11089 | -0.054 | 8.575
15.5 | 0.981 | 0.11579 | -0.057 | 8.471
16 | 1.023 | 0.11371 | -0.067 | 8.998
16.5 | 1.054 | 0.11819 | -0.07 | 8.92
17 | 1.064 | 0.12612 | -0.062 | 8.44
17.5 | 1.111 | 0.12097 | -0.072 | 9.186
18 | 1.146 | 0.12467 | -0.076 | 9.189
18.5 | 1.146 | 0.1414 | -0.065 | 8.103
19 | 1.176 | 0.14529 | -0.068 | 8.096
19.5 | 1.216 | 0.14404 | -0.075 | 8.439
20 | 1.262 | 0.13736 | -0.082 | 9.187

## 96. Re 7M Mach 0.50 (2)
BIGFOIL.COM POLAR EXPORT
NACA67-317 a=0.5
NACA67-317 a=0.5 |  |  |  | Cl Max: | 1.1408 | at alpha= | 13 | deg
XFOIL ncrit=9 |  |  |  | L/D Max: | 136.686 | at alpha= | 1.5 | deg
Re: | 7000000 |  |  | Cd Min: | 0.13511 | at alpha= | 18 | deg
Mach: | 0.5 |  |  | Cl=0 at alpha= | -4.014 | deg
|  |  |  | @ Cl=0.1, Cd= | 0.0065978
|  |  |  | @ Cl=0.4, Cd= | 0.0031027
|  |  |  | @ Cl=0.6, Cd= | 0.013907
alpha (deg) | Cl | Cd | Cm | Cl/Cd
-15 | -0.3263 | 0.10838 | -0.1309 | -3.0107
-14.5 | -0.3576 | 0.0953 | -0.1388 | -3.7524
-14 | -0.3894 | 0.08294 | -0.1464 | -4.695
-13.5 | -0.4246 | 0.07042 | -0.1542 | -6.0295
-13 | -0.4543 | 0.05653 | -0.1636 | -8.0364
-12.5 | -0.49 | 0.04486 | -0.1712 | -10.9229
-12 | -0.5301 | 0.03675 | -0.1711 | -14.4245
-11.5 | -0.586 | 0.02954 | -0.1655 | -19.8375
-11 | -0.6237 | 0.02407 | -0.1571 | -25.9119
-10.5 | -0.6495 | 0.0193 | -0.1471 | -33.6528
-10 | -0.65 | 0.01542 | -0.1379 | -42.153
-9.5 | -0.6208 | 0.01299 | -0.1308 | -47.7906
-9 | -0.5726 | 0.0117 | -0.1257 | -48.9402
-8.5 | -0.5186 | 0.01082 | -0.1216 | -47.9298
-8 | -0.4623 | 0.01014 | -0.1182 | -45.5917
-7.5 | -0.404 | 0.00961 | -0.1153 | -42.0395
-7 | -0.3461 | 0.00912 | -0.1127 | -37.9496
-6.5 | -0.2878 | 0.00871 | -0.1105 | -33.0425
-6 | -0.2308 | 0.00834 | -0.1083 | -27.6739
-5.5 | -0.1728 | 0.00798 | -0.1065 | -21.6541
-5 | -0.1141 | 0.00765 | -0.1049 | -14.915
-4.5 | -0.0555 | 0.00736 | -0.1036 | -7.5408
-4 | 0.0016 | 0.00706 | -0.1021 | 0.22663
-3.5 | 0.0597 | 0.0068 | -0.1009 | 8.7794
-3 | 0.1155 | 0.00652 | -0.0994 | 17.7147
-2.5 | 0.1629 | 0.00612 | -0.0963 | 26.6176
-2 | 0.2067 | 0.0057 | -0.0925 | 36.2632
-1.5 | 0.2443 | 0.00521 | -0.0874 | 46.8906
-1 | 0.2657 | 0.00473 | -0.0787 | 56.1734
-0.5 | 0.2822 | 0.00427 | -0.0689 | 66.089
0 | 0.2841 | 0.00301 | -0.0562 | 94.3854
0.5 | 0.35 | 0.00303 | -0.0567 | 115.5116
1 | 0.4119 | 0.00312 | -0.0563 | 132.0192
1.5 | 0.462 | 0.00338 | -0.0533 | 136.6864
2 | 0.4642 | 0.00383 | -0.0401 | 121.201
2.5 | 0.4823 | 0.00444 | -0.0306 | 108.6261
3 | 0.4959 | 0.00527 | -0.0207 | 94.0987
3.5 | 0.4793 | 0.00681 | -0.0054 | 70.3818
4.5 | 0.4872 | 0.00968 | 0.0159 | 50.3306
5 | 0.5116 | 0.01084 | 0.0224 | 47.1956
5.5 | 0.5391 | 0.01204 | 0.0283 | 44.7757
6 | 0.5744 | 0.01308 | 0.0329 | 43.9144
6.5 | 0.6094 | 0.01421 | 0.0374 | 42.8853
7.5 | 0.6902 | 0.01628 | 0.0448 | 42.3956
8 | 0.7378 | 0.01718 | 0.0476 | 42.9453
8.5 | 0.7835 | 0.01821 | 0.0506 | 43.0258
9 | 0.8315 | 0.01921 | 0.0535 | 43.2847
9.5 | 0.8775 | 0.02036 | 0.0567 | 43.0992
10 | 0.9244 | 0.02157 | 0.0598 | 42.8558
10.5 | 0.9685 | 0.02297 | 0.0634 | 42.1637
11 | 1.0099 | 0.02459 | 0.0672 | 41.0695
11.5 | 1.0491 | 0.02641 | 0.0714 | 39.7236
12 | 1.0861 | 0.02846 | 0.0758 | 38.1623
12.5 | 1.1198 | 0.03086 | 0.0805 | 36.2865
13 | 1.1408 | 0.03416 | 0.0858 | 33.3958
13.5 | 1.14 | 0.039 | 0.0915 | 29.2308
14 | 1.1198 | 0.04548 | 0.0963 | 24.6218
14.5 | 1.0889 | 0.05348 | 0.099 | 20.3609
15 | 1.0545 | 0.06286 | 0.0991 | 16.7754
15.5 | 1.0216 | 0.07321 | 0.0965 | 13.9544
16 | 0.985 | 0.08514 | 0.0912 | 11.5692
16.5 | 0.9561 | 0.09727 | 0.0844 | 9.8293
17 | 0.9309 | 0.10976 | 0.0766 | 8.4812
17.5 | 0.9085 | 0.12236 | 0.0686 | 7.4248
18 | 0.8848 | 0.13511 | 0.0604 | 6.5487

## 97. Re 8M Mach 0.00 (1)
BIGFOIL.COM POLAR EXPORT
NACA67-317 a=0.5
NACA67-317 a=0.5 |  |  |  | Cl Max: | 1.469 | at alpha= | 13.5 | deg
JavaFoil+Calcfoil stall+Eppler ext transition |  |  |  | L/D Max: | 108.378 | at alpha= | 2 | deg
Re: | 8000000 |  |  | Cd Min: | 0.0039 | at alpha= | -0.5 | deg
Mach: | 0 |  |  | Cl=0 at alpha= | -2.0242 | deg
|  |  |  | @ Cl=0.1, Cd= | 0.0049435
|  |  |  | @ Cl=0.4, Cd= | 0.0042969
|  |  |  | @ Cl=0.6, Cd= | 0.0056615
alpha (deg) | Cl | Cd | Cm | Cl/Cd
-20 | -0.866 | 0.13839 | 0.005 | -6.259
-19.5 | -0.89 | 0.12928 | 0.004 | -6.883
-19 | -0.912 | 0.12081 | 0.004 | -7.553
-18.5 | -0.936 | 0.1106 | 0.003 | -8.463
-18 | -0.958 | 0.10095 | 0.002 | -9.49
-17.5 | -0.975 | 0.09106 | 0.001 | -10.703
-17 | -0.994 | 0.07703 | 0.001 | -12.908
-16.5 | -1.029 | 0.05501 | 0 | -18.713
-16 | -1.116 | 0.02269 | -0.002 | -49.209
-15.5 | -1.124 | 0.01953 | -0.003 | -57.565
-15 | -1.124 | 0.01775 | -0.004 | -63.353
-14.5 | -1.119 | 0.01646 | -0.005 | -67.996
-14 | -1.109 | 0.01538 | -0.006 | -72.114
-13.5 | -1.094 | 0.01442 | -0.008 | -75.902
-13 | -1.073 | 0.01369 | -0.009 | -78.39
-12.5 | -1.049 | 0.013 | -0.01 | -80.652
-12 | -1.021 | 0.01235 | -0.012 | -82.637
-11.5 | -0.99 | 0.01181 | -0.013 | -83.806
-11 | -0.956 | 0.0113 | -0.014 | -84.612
-10.5 | -0.919 | 0.01081 | -0.015 | -85.005
-10 | -0.879 | 0.0103 | -0.017 | -85.329
-9.5 | -0.836 | 0.00987 | -0.018 | -84.74
-9 | -0.791 | 0.00952 | -0.02 | -83.118
-8.5 | -0.744 | 0.00915 | -0.021 | -81.244
-8 | -0.694 | 0.00886 | -0.022 | -78.302
-7.5 | -0.642 | 0.00852 | -0.024 | -75.381
-7 | -0.589 | 0.00821 | -0.025 | -71.747
-6.5 | -0.534 | 0.0079 | -0.026 | -67.637
-6 | -0.478 | 0.00761 | -0.028 | -62.839
-5.5 | -0.42 | 0.00733 | -0.029 | -57.335
-5 | -0.362 | 0.00713 | -0.031 | -50.766
-4.5 | -0.303 | 0.00695 | -0.032 | -43.559
-4 | -0.243 | 0.00682 | -0.033 | -35.576
-3.5 | -0.182 | 0.00655 | -0.035 | -27.766
-3 | -0.121 | 0.00628 | -0.036 | -19.203
-2.5 | -0.059 | 0.00627 | -0.038 | -9.426
-2 | 0.003 | 0.00581 | -0.039 | 0.471
-1.5 | 0.065 | 0.00535 | -0.04 | 12.105
-1 | 0.127 | 0.00463 | -0.042 | 27.501
-0.5 | 0.19 | 0.0039 | -0.043 | 48.748
0 | 0.251 | 0.00402 | -0.045 | 62.27
0.5 | 0.312 | 0.0041 | -0.046 | 76.239
1 | 0.374 | 0.00425 | -0.048 | 88.083
1.5 | 0.435 | 0.00436 | -0.049 | 99.819
2 | 0.497 | 0.00458 | -0.05 | 108.378
2.5 | 0.557 | 0.00537 | -0.052 | 103.882
3 | 0.616 | 0.00577 | -0.053 | 106.773
3.5 | 0.675 | 0.00652 | -0.054 | 103.576
4 | 0.734 | 0.00709 | -0.056 | 103.552
4.5 | 0.793 | 0.00774 | -0.057 | 102.478
5 | 0.851 | 0.00859 | -0.058 | 98.997
5.5 | 0.908 | 0.00959 | -0.06 | 94.647
6 | 0.963 | 0.01006 | -0.061 | 95.75
6.5 | 1.017 | 0.01046 | -0.062 | 97.192
7 | 1.069 | 0.01084 | -0.064 | 98.617
7.5 | 1.119 | 0.01127 | -0.065 | 99.29
8 | 1.167 | 0.01173 | -0.066 | 99.484
8.5 | 1.212 | 0.01217 | -0.068 | 99.665
9 | 1.255 | 0.01305 | -0.069 | 96.157
9.5 | 1.295 | 0.01362 | -0.07 | 95.094
10 | 1.332 | 0.01424 | -0.071 | 93.5
10.5 | 1.365 | 0.01485 | -0.073 | 91.898
11 | 1.395 | 0.01552 | -0.074 | 89.85
11.5 | 1.421 | 0.01622 | -0.075 | 87.595
12 | 1.442 | 0.0169 | -0.076 | 85.309
12.5 | 1.456 | 0.01773 | -0.078 | 82.113
13 | 1.465 | 0.01848 | -0.079 | 79.268
13.5 | 1.469 | 0.01943 | -0.08 | 75.61
14 | 1.469 | 0.02045 | -0.081 | 71.812
14.5 | 1.464 | 0.02141 | -0.082 | 68.384
15 | 1.454 | 0.02265 | -0.083 | 64.226
15.5 | 1.441 | 0.02374 | -0.084 | 60.707
16 | 1.423 | 0.02513 | -0.085 | 56.646
16.5 | 1.402 | 0.02654 | -0.086 | 52.848
17 | 1.378 | 0.0283 | -0.087 | 48.688
17.5 | 1.351 | 0.03015 | -0.088 | 44.808
18 | 1.322 | 0.03214 | -0.089 | 41.127
18.5 | 1.29 | 0.0347 | -0.09 | 37.176

## 98. Re 8M Mach 0.00 (2)
BIGFOIL.COM POLAR EXPORT
NACA67-317 a=0.5
NACA67-317 a=0.5 |  |  |  | Cl Max: | 1.5237 | at alpha= | 20 | deg
XFOIL ncrit=9 |  |  |  | L/D Max: | 123.649 | at alpha= | 2 | deg
Re: | 8000000 |  |  | Cd Min: | 0.04335 | at alpha= | 20 | deg
Mach: | 0 |  |  | Cl=0 at alpha= | -2.9558 | deg
|  |  |  | @ Cl=0.1, Cd= | 0.0050203
|  |  |  | @ Cl=0.4, Cd= | 0.0033556
|  |  |  | @ Cl=0.6, Cd= | 0.0092719
alpha (deg) | Cl | Cd | Cm | Cl/Cd
-20 | -1.392 | 0.02499 | -0.1122 | -55.7023
-19.5 | -1.368 | 0.0235 | -0.1102 | -58.2128
-19 | -1.3429 | 0.02212 | -0.1081 | -60.7098
-18.5 | -1.3161 | 0.02085 | -0.1059 | -63.1223
-18 | -1.2893 | 0.01965 | -0.1035 | -65.6132
-17.5 | -1.2555 | 0.01884 | -0.1019 | -66.6401
-17 | -1.2269 | 0.01775 | -0.0994 | -69.1211
-16.5 | -1.1959 | 0.01677 | -0.0971 | -71.3119
-16 | -1.1641 | 0.01578 | -0.0947 | -73.7706
-15.5 | -1.1292 | 0.01498 | -0.0927 | -75.3805
-15 | -1.0915 | 0.01428 | -0.091 | -76.4356
-14.5 | -1.0535 | 0.01359 | -0.0892 | -77.5202
-14 | -1.014 | 0.01301 | -0.0876 | -77.94
-13.5 | -0.9723 | 0.01248 | -0.0862 | -77.9087
-13 | -0.931 | 0.01195 | -0.0848 | -77.9079
-12.5 | -0.8887 | 0.01147 | -0.0834 | -77.4804
-12 | -0.8444 | 0.01105 | -0.0823 | -76.4163
-11.5 | -0.8001 | 0.01065 | -0.0811 | -75.1268
-11 | -0.7563 | 0.01018 | -0.0798 | -74.2927
-10.5 | -0.711 | 0.00973 | -0.0787 | -73.073
-10 | -0.6652 | 0.00933 | -0.0777 | -71.2969
-9.5 | -0.6189 | 0.00897 | -0.0767 | -68.9967
-9 | -0.5716 | 0.00864 | -0.0759 | -66.1574
-8.5 | -0.5235 | 0.00834 | -0.0751 | -62.7698
-8 | -0.4766 | 0.008 | -0.0741 | -59.575
-7.5 | -0.4293 | 0.00769 | -0.0732 | -55.8257
-7 | -0.3815 | 0.00741 | -0.0723 | -51.4845
-6.5 | -0.334 | 0.00716 | -0.0713 | -46.648
-6 | -0.2866 | 0.00691 | -0.0703 | -41.4761
-5.5 | -0.2382 | 0.00666 | -0.0694 | -35.7658
-5 | -0.1897 | 0.00644 | -0.0686 | -29.4565
-4.5 | -0.1416 | 0.00621 | -0.0676 | -22.8019
-4 | -0.0936 | 0.00602 | -0.0665 | -15.5482
-3.5 | -0.048 | 0.00583 | -0.0649 | -8.2333
-3 | -0.004 | 0.00568 | -0.0629 | -0.70423
-2.5 | 0.0412 | 0.00541 | -0.0612 | 7.6155
-2 | 0.0857 | 0.00512 | -0.0595 | 16.7383
-1.5 | 0.1316 | 0.0048 | -0.058 | 27.4167
-1 | 0.1776 | 0.00446 | -0.0566 | 39.8206
-0.5 | 0.2225 | 0.00413 | -0.0549 | 53.8741
0 | 0.2505 | 0.00311 | -0.0498 | 80.5466
0.5 | 0.2978 | 0.00276 | -0.0486 | 107.8986
1 | 0.3517 | 0.00293 | -0.0488 | 120.0341
1.5 | 0.3952 | 0.00333 | -0.0467 | 118.6787
2 | 0.4439 | 0.00359 | -0.0458 | 123.649
2.5 | 0.4695 | 0.0041 | -0.0399 | 114.5122
3 | 0.4466 | 0.00503 | -0.0237 | 88.7873
3.5 | 0.4524 | 0.00597 | -0.0142 | 75.7789
4.5 | 0.5034 | 0.00739 | -0.0039 | 68.1191
5 | 0.5361 | 0.00802 | -0.0003 | 66.8454
5.5 | 0.5656 | 0.00877 | 0.0038 | 64.4926
6 | 0.6033 | 0.00932 | 0.0063 | 64.7318
6.5 | 0.6354 | 0.01004 | 0.0098 | 63.2869
7 | 0.6714 | 0.01068 | 0.0124 | 62.8652
7.5 | 0.7091 | 0.01129 | 0.0147 | 62.8078
8 | 0.7496 | 0.01183 | 0.0164 | 63.3643
8.5 | 0.7913 | 0.01235 | 0.0178 | 64.0729
9 | 0.8303 | 0.01297 | 0.0197 | 64.017
9.5 | 0.871 | 0.01356 | 0.0212 | 64.233
10 | 0.9119 | 0.01416 | 0.0225 | 64.3997
11 | 0.9895 | 0.0155 | 0.0257 | 63.8387
11.5 | 1.0268 | 0.01626 | 0.0275 | 63.1488
12 | 1.0607 | 0.01717 | 0.0296 | 61.7764
12.5 | 1.0945 | 0.01815 | 0.0316 | 60.303
13 | 1.1295 | 0.01906 | 0.0334 | 59.2602
13.5 | 1.1623 | 0.02009 | 0.0354 | 57.8547
14.5 | 1.2278 | 0.02225 | 0.0391 | 55.182
15 | 1.2573 | 0.02356 | 0.0411 | 53.3659
15.5 | 1.2875 | 0.02484 | 0.0429 | 51.8317
16 | 1.3179 | 0.02615 | 0.0446 | 50.3977
16.5 | 1.3452 | 0.02768 | 0.0464 | 48.5983
17 | 1.3727 | 0.02923 | 0.0481 | 46.962
17.5 | 1.3973 | 0.03104 | 0.0499 | 45.0161
18 | 1.4195 | 0.033 | 0.0518 | 43.0152
18.5 | 1.4396 | 0.03517 | 0.0536 | 40.9326
19 | 1.457 | 0.03754 | 0.0556 | 38.8119
19.5 | 1.4791 | 0.04009 | 0.0562 | 36.8945
20 | 1.5237 | 0.04335 | 0.0511 | 35.1488

## 99. Re 8M Mach 0.10 (1)
BIGFOIL.COM POLAR EXPORT
NACA67-317 a=0.5
NACA67-317 a=0.5 |  |  |  | Cl Max: | 1.458 | at alpha= | 13.5 | deg
JavaFoil+Calcfoil stall+Eppler ext transition |  |  |  | L/D Max: | 108.309 | at alpha= | 2 | deg
Re: | 8000000 |  |  | Cd Min: | 0.00389 | at alpha= | -0.5 | deg
Mach: | 0.1 |  |  | Cl=0 at alpha= | -2.0242 | deg
|  |  |  | @ Cl=0.1, Cd= | 0.0049589
|  |  |  | @ Cl=0.4, Cd= | 0.0042987
|  |  |  | @ Cl=0.6, Cd= | 0.005658
alpha (deg) | Cl | Cd | Cm | Cl/Cd
-20 | -0.812 | 0.14813 | 0.005 | -5.484
-19.5 | -0.84 | 0.13613 | 0.004 | -6.174
-19 | -0.868 | 0.12572 | 0.004 | -6.903
-18.5 | -0.893 | 0.1174 | 0.003 | -7.603
-18 | -0.917 | 0.10888 | 0.002 | -8.42
-17.5 | -0.934 | 0.10052 | 0.001 | -9.289
-17 | -0.951 | 0.0894 | 0.001 | -10.637
-16.5 | -0.972 | 0.07535 | 0 | -12.895
-16 | -1.004 | 0.05525 | -0.001 | -18.181
-15.5 | -1.099 | 0.02093 | -0.003 | -52.523
-15 | -1.105 | 0.01859 | -0.004 | -59.424
-14.5 | -1.103 | 0.017 | -0.005 | -64.888
-14 | -1.097 | 0.01579 | -0.006 | -69.486
-13.5 | -1.084 | 0.01485 | -0.008 | -72.977
-13 | -1.065 | 0.01393 | -0.009 | -76.482
-12.5 | -1.043 | 0.01319 | -0.01 | -79.111
-12 | -1.017 | 0.01244 | -0.012 | -81.755
-11.5 | -0.988 | 0.01193 | -0.013 | -82.761
-11 | -0.955 | 0.01143 | -0.014 | -83.517
-10.5 | -0.918 | 0.01089 | -0.016 | -84.306
-10 | -0.879 | 0.01041 | -0.017 | -84.467
-9.5 | -0.837 | 0.00999 | -0.018 | -83.812
-9 | -0.793 | 0.00957 | -0.02 | -82.805
-8.5 | -0.745 | 0.00922 | -0.021 | -80.839
-8 | -0.696 | 0.0089 | -0.022 | -78.246
-7.5 | -0.645 | 0.0086 | -0.024 | -74.917
-7 | -0.591 | 0.00826 | -0.025 | -71.556
-6.5 | -0.536 | 0.00793 | -0.027 | -67.636
-6 | -0.48 | 0.00765 | -0.028 | -62.742
-5.5 | -0.422 | 0.00738 | -0.029 | -57.191
-5 | -0.364 | 0.00714 | -0.031 | -50.956
-4.5 | -0.304 | 0.00701 | -0.032 | -43.369
-4 | -0.244 | 0.00686 | -0.034 | -35.541
-3.5 | -0.183 | 0.00657 | -0.035 | -27.8
-3 | -0.121 | 0.00629 | -0.036 | -19.259
-2.5 | -0.059 | 0.00629 | -0.038 | -9.432
-2 | 0.003 | 0.00582 | -0.039 | 0.472
-1.5 | 0.065 | 0.00537 | -0.041 | 12.121
-1 | 0.128 | 0.00463 | -0.042 | 27.605
-0.5 | 0.191 | 0.00389 | -0.044 | 49.1
0 | 0.252 | 0.00404 | -0.045 | 62.243
0.5 | 0.314 | 0.00413 | -0.046 | 75.972
1 | 0.376 | 0.00426 | -0.048 | 88.217
1.5 | 0.438 | 0.00436 | -0.049 | 100.248
2 | 0.499 | 0.00461 | -0.051 | 108.309
2.5 | 0.56 | 0.00538 | -0.052 | 104.076
3 | 0.619 | 0.00579 | -0.053 | 106.908
3.5 | 0.678 | 0.00657 | -0.055 | 103.309
4 | 0.738 | 0.00714 | -0.056 | 103.291
4.5 | 0.796 | 0.0078 | -0.057 | 102.102
5 | 0.855 | 0.00865 | -0.059 | 98.767
5.5 | 0.912 | 0.00967 | -0.06 | 94.301
6 | 0.968 | 0.01013 | -0.061 | 95.548
6.5 | 1.022 | 0.01052 | -0.063 | 97.069
7 | 1.073 | 0.01094 | -0.064 | 98.153
7.5 | 1.124 | 0.01137 | -0.065 | 98.833
8 | 1.171 | 0.01181 | -0.067 | 99.151
8.5 | 1.216 | 0.01228 | -0.068 | 99.046
9 | 1.259 | 0.01319 | -0.069 | 95.44
9.5 | 1.298 | 0.01379 | -0.071 | 94.136
10 | 1.334 | 0.01438 | -0.072 | 92.721
10.5 | 1.366 | 0.01502 | -0.073 | 90.966
11 | 1.394 | 0.01572 | -0.074 | 88.7
11.5 | 1.419 | 0.01646 | -0.076 | 86.219
12 | 1.438 | 0.01712 | -0.077 | 84.04
12.5 | 1.45 | 0.01796 | -0.078 | 80.749
13 | 1.456 | 0.01884 | -0.079 | 77.314
13.5 | 1.458 | 0.01978 | -0.08 | 73.703
14 | 1.454 | 0.02078 | -0.081 | 69.945
14.5 | 1.445 | 0.02188 | -0.083 | 66.023
15 | 1.431 | 0.02315 | -0.084 | 61.82
15.5 | 1.413 | 0.0245 | -0.085 | 57.667
16 | 1.391 | 0.0258 | -0.086 | 53.926
16.5 | 1.365 | 0.02733 | -0.087 | 49.956
17 | 1.336 | 0.02935 | -0.088 | 45.503
17.5 | 1.304 | 0.03121 | -0.088 | 41.773
18 | 1.269 | 0.03354 | -0.089 | 37.844
18.5 | 1.232 | 0.03646 | -0.09 | 33.785

## 100. Re 8M Mach 0.10 (2)
BIGFOIL.COM POLAR EXPORT
NACA67-317 a=0.5
NACA67-317 a=0.5 |  |  |  | Cl Max: | 1.5199 | at alpha= | 20 | deg
XFOIL ncrit=9 |  |  |  | L/D Max: | 124.178 | at alpha= | 2 | deg
Re: | 8000000 |  |  | Cd Min: | 0.04506 | at alpha= | 20 | deg
Mach: | 0.1 |  |  | Cl=0 at alpha= | -3.0046 | deg
|  |  |  | @ Cl=0.1, Cd= | 0.0050469
|  |  |  | @ Cl=0.4, Cd= | 0.0033445
|  |  |  | @ Cl=0.6, Cd= | 0.0093831
alpha (deg) | Cl | Cd | Cm | Cl/Cd
-19.5 | -1.3644 | 0.02476 | -0.1154 | -55.105
-19 | -1.3409 | 0.02318 | -0.113 | -57.8473
-18.5 | -1.3174 | 0.02169 | -0.1104 | -60.7377
-18 | -1.291 | 0.02036 | -0.1078 | -63.4086
-17.5 | -1.2573 | 0.01948 | -0.106 | -64.5431
-17 | -1.2304 | 0.01826 | -0.1031 | -67.3823
-16.5 | -1.1955 | 0.0174 | -0.1011 | -68.7069
-16 | -1.1672 | 0.01622 | -0.0982 | -71.9605
-15.5 | -1.1318 | 0.01536 | -0.096 | -73.6849
-15 | -1.0954 | 0.01459 | -0.0939 | -75.0788
-14.5 | -1.0569 | 0.01386 | -0.092 | -76.2554
-14 | -1.0175 | 0.01323 | -0.0902 | -76.9085
-13.5 | -0.9759 | 0.01267 | -0.0886 | -77.0245
-13 | -0.9338 | 0.01212 | -0.0871 | -77.0462
-12.5 | -0.8916 | 0.01162 | -0.0855 | -76.7298
-12 | -0.8471 | 0.01118 | -0.0842 | -75.7692
-11.5 | -0.8022 | 0.01076 | -0.083 | -74.5539
-11 | -0.7575 | 0.01031 | -0.0817 | -73.4724
-10.5 | -0.7124 | 0.00984 | -0.0804 | -72.3984
-10 | -0.6662 | 0.00941 | -0.0793 | -70.797
-9.5 | -0.6193 | 0.00904 | -0.0783 | -68.5066
-9 | -0.5721 | 0.0087 | -0.0773 | -65.7586
-8.5 | -0.5236 | 0.0084 | -0.0766 | -62.3333
-8 | -0.4759 | 0.00806 | -0.0756 | -59.0447
-7.5 | -0.4285 | 0.00774 | -0.0746 | -55.3618
-7 | -0.3803 | 0.00746 | -0.0736 | -50.9786
-6.5 | -0.3323 | 0.0072 | -0.0727 | -46.1528
-6 | -0.2849 | 0.00694 | -0.0715 | -41.0519
-5.5 | -0.2358 | 0.0067 | -0.0707 | -35.194
-5 | -0.1871 | 0.00647 | -0.0698 | -28.9181
-4.5 | -0.1385 | 0.00624 | -0.0688 | -22.1955
-4 | -0.0902 | 0.00604 | -0.0678 | -14.9338
-3.5 | -0.0436 | 0.00583 | -0.0663 | -7.4786
-3 | 0.0004 | 0.00568 | -0.0643 | 0.070423
-2.5 | 0.0438 | 0.00542 | -0.0621 | 8.0812
-2 | 0.0881 | 0.00513 | -0.0602 | 17.1735
-1.5 | 0.1339 | 0.00481 | -0.0587 | 27.8378
-1 | 0.1798 | 0.00446 | -0.0571 | 40.3139
-0.5 | 0.2245 | 0.00413 | -0.0553 | 54.3584
0 | 0.2515 | 0.00309 | -0.05 | 81.3916
0.5 | 0.2996 | 0.00277 | -0.0489 | 108.1588
1 | 0.3539 | 0.00293 | -0.0491 | 120.785
1.5 | 0.3973 | 0.00333 | -0.0469 | 119.3093
2 | 0.4458 | 0.00359 | -0.0459 | 124.1783
2.5 | 0.4717 | 0.00408 | -0.04 | 115.6127
3 | 0.4477 | 0.00503 | -0.0235 | 89.006
3.5 | 0.452 | 0.006 | -0.0137 | 75.3333
4 | 0.4714 | 0.00683 | -0.0072 | 69.019
4.5 | 0.5019 | 0.00747 | -0.003 | 67.1888
5 | 0.5356 | 0.00808 | 0.0005 | 66.2871
5.5 | 0.5646 | 0.00886 | 0.0047 | 63.7246
6 | 0.6025 | 0.00942 | 0.0072 | 63.9597
6.5 | 0.6343 | 0.01016 | 0.0108 | 62.4311
7 | 0.6711 | 0.0108 | 0.0133 | 62.1389
7.5 | 0.7079 | 0.01144 | 0.0158 | 61.8794
8 | 0.7495 | 0.01197 | 0.0174 | 62.6149
8.5 | 0.7914 | 0.0125 | 0.0189 | 63.312
9 | 0.83 | 0.01315 | 0.0209 | 63.1179
9.5 | 0.8716 | 0.01373 | 0.0223 | 63.4814
10 | 0.9126 | 0.01435 | 0.0238 | 63.5958
11 | 0.9908 | 0.01573 | 0.0271 | 62.9879
11.5 | 1.0275 | 0.01654 | 0.029 | 62.1221
12 | 1.0612 | 0.0175 | 0.0313 | 60.64
12.5 | 1.096 | 0.01846 | 0.0332 | 59.3716
13 | 1.1296 | 0.01947 | 0.0353 | 58.0175
13.5 | 1.1642 | 0.02046 | 0.0372 | 56.9013
14 | 1.1969 | 0.0216 | 0.0391 | 55.412
14.5 | 1.2289 | 0.02275 | 0.0411 | 54.0176
15 | 1.2599 | 0.02404 | 0.0431 | 52.4085
15.5 | 1.2891 | 0.02543 | 0.0451 | 50.6921
16 | 1.3199 | 0.02678 | 0.0468 | 49.2868
16.5 | 1.3468 | 0.02841 | 0.0487 | 47.4058
17 | 1.3725 | 0.03014 | 0.0507 | 45.5375
17.5 | 1.398 | 0.03199 | 0.0524 | 43.7012
18 | 1.419 | 0.03411 | 0.0545 | 41.6007
18.5 | 1.4364 | 0.03659 | 0.0566 | 39.2566
19 | 1.4558 | 0.03895 | 0.0583 | 37.3761
19.5 | 1.4766 | 0.04157 | 0.0592 | 35.5208
20 | 1.5199 | 0.04506 | 0.0543 | 33.7306

## 101. Re 8M Mach 0.25 (1)
BIGFOIL.COM POLAR EXPORT
NACA67-317 a=0.5
NACA67-317 a=0.5 |  |  |  | Cl Max: | 1.401 | at alpha= | 12 | deg
JavaFoil+Calcfoil stall+Eppler ext transition |  |  |  | L/D Max: | 109.032 | at alpha= | 2 | deg
Re: | 8000000 |  |  | Cd Min: | 0.00395 | at alpha= | -0.5 | deg
Mach: | 0.25 |  |  | Cl=0 at alpha= | -2.0234 | deg
|  |  |  | @ Cl=0.1, Cd= | 0.0054492
|  |  |  | @ Cl=0.4, Cd= | 0.0043767
|  |  |  | @ Cl=0.6, Cd= | 0.0057067
alpha (deg) | Cl | Cd | Cm | Cl/Cd
-18 | -0.602 | 0.14396 | 0.002 | -4.179
-17.5 | -0.649 | 0.13328 | 0.001 | -4.869
-17 | -0.69 | 0.12306 | 0 | -5.604
-16.5 | -0.726 | 0.11592 | 0 | -6.265
-16 | -0.76 | 0.10757 | -0.001 | -7.061
-15.5 | -0.79 | 0.09763 | -0.002 | -8.094
-15 | -0.817 | 0.08914 | -0.003 | -9.162
-14.5 | -0.844 | 0.0767 | -0.004 | -11.004
-14 | -0.886 | 0.05477 | -0.005 | -16.176
-13.5 | -0.994 | 0.01826 | -0.008 | -54.416
-13 | -0.997 | 0.01606 | -0.009 | -62.091
-12.5 | -0.992 | 0.01479 | -0.011 | -67.032
-12 | -0.98 | 0.0137 | -0.012 | -71.501
-11.5 | -0.962 | 0.01291 | -0.013 | -74.47
-11 | -0.938 | 0.01225 | -0.015 | -76.549
-10.5 | -0.91 | 0.01152 | -0.016 | -79.006
-10 | -0.877 | 0.01098 | -0.017 | -79.898
-9.5 | -0.84 | 0.01046 | -0.019 | -80.259
-9 | -0.798 | 0.01007 | -0.02 | -79.266
-8.5 | -0.754 | 0.00965 | -0.022 | -78.113
-8 | -0.706 | 0.00924 | -0.023 | -76.419
-7.5 | -0.656 | 0.00891 | -0.024 | -73.593
-7 | -0.603 | 0.00855 | -0.026 | -70.525
-6.5 | -0.548 | 0.0082 | -0.027 | -66.794
-6 | -0.491 | 0.00785 | -0.029 | -62.49
-5.5 | -0.432 | 0.00756 | -0.03 | -57.149
-5 | -0.372 | 0.00734 | -0.032 | -50.747
-4.5 | -0.312 | 0.00715 | -0.033 | -43.576
-4 | -0.25 | 0.00698 | -0.035 | -35.799
-3.5 | -0.187 | 0.00651 | -0.036 | -28.799
-3 | -0.124 | 0.00682 | -0.037 | -18.236
-2.5 | -0.061 | 0.00669 | -0.039 | -9.114
-2 | 0.003 | 0.00594 | -0.04 | 0.475
-1.5 | 0.067 | 0.00564 | -0.042 | 11.842
-1 | 0.131 | 0.00527 | -0.043 | 24.928
-0.5 | 0.196 | 0.00395 | -0.045 | 49.735
0 | 0.258 | 0.00412 | -0.046 | 62.734
0.5 | 0.322 | 0.00419 | -0.048 | 76.92
1 | 0.386 | 0.00435 | -0.049 | 88.641
1.5 | 0.449 | 0.00447 | -0.05 | 100.592
2 | 0.512 | 0.0047 | -0.052 | 109.032
2.5 | 0.575 | 0.00554 | -0.053 | 103.858
3 | 0.635 | 0.00594 | -0.055 | 106.873
3.5 | 0.696 | 0.00679 | -0.056 | 102.497
4 | 0.757 | 0.0074 | -0.057 | 102.269
4.5 | 0.817 | 0.00814 | -0.059 | 100.294
5 | 0.876 | 0.00896 | -0.06 | 97.809
5.5 | 0.935 | 0.01003 | -0.062 | 93.222
6 | 0.991 | 0.01054 | -0.063 | 94.074
6.5 | 1.045 | 0.01097 | -0.064 | 95.288
7 | 1.098 | 0.01142 | -0.066 | 96.094
7.5 | 1.147 | 0.0119 | -0.067 | 96.359
8 | 1.193 | 0.01238 | -0.068 | 96.399
8.5 | 1.236 | 0.01331 | -0.07 | 92.851
9 | 1.275 | 0.01394 | -0.071 | 91.443
9.5 | 1.31 | 0.01463 | -0.072 | 89.544
10 | 1.34 | 0.01535 | -0.074 | 87.286
10.5 | 1.364 | 0.01604 | -0.075 | 85.066
11 | 1.383 | 0.01687 | -0.076 | 82.001
11.5 | 1.396 | 0.01769 | -0.078 | 78.929
12 | 1.401 | 0.01865 | -0.079 | 75.156
12.5 | 1.394 | 0.01963 | -0.08 | 71.048
13 | 1.379 | 0.02073 | -0.081 | 66.515
13.5 | 1.354 | 0.02187 | -0.082 | 61.947
14 | 1.321 | 0.02343 | -0.083 | 56.391
14.5 | 1.28 | 0.02493 | -0.084 | 51.351
15 | 1.23 | 0.02683 | -0.085 | 45.847
15.5 | 1.172 | 0.02946 | -0.086 | 39.775
16 | 1.107 | 0.0326 | -0.087 | 33.95
16.5 | 1.021 | 0.04118 | -0.086 | 24.799
17 | 0.839 | 0.1143 | -0.063 | 7.337

## 102. Re 8M Mach 0.25 (2)
BIGFOIL.COM POLAR EXPORT
NACA67-317 a=0.5
NACA67-317 a=0.5 |  |  |  | Cl Max: | 1.4738 | at alpha= | 20 | deg
XFOIL ncrit=9 |  |  |  | L/D Max: | 125.455 | at alpha= | 2 | deg
Re: | 8000000 |  |  | Cd Min: | 0.05667 | at alpha= | 20 | deg
Mach: | 0.25 |  |  | Cl=0 at alpha= | -3.264 | deg
|  |  |  | @ Cl=0.1, Cd= | 0.0051861
|  |  |  | @ Cl=0.4, Cd= | 0.0032611
|  |  |  | @ Cl=0.6, Cd= | 0.010109
alpha (deg) | Cl | Cd | Cm | Cl/Cd
-19.5 | -1.2547 | 0.03889 | -0.1436 | -32.2628
-19 | -1.2465 | 0.03508 | -0.1421 | -35.5331
-18.5 | -1.2558 | 0.0306 | -0.1388 | -41.0392
-18 | -1.2582 | 0.02698 | -0.1346 | -46.6345
-17.5 | -1.2301 | 0.02528 | -0.1317 | -48.659
-17 | -1.212 | 0.02316 | -0.1277 | -52.3316
-16.5 | -1.1879 | 0.0214 | -0.1239 | -55.5093
-16 | -1.159 | 0.01995 | -0.1204 | -58.0952
-15.5 | -1.1365 | 0.01821 | -0.1159 | -62.4108
-15 | -1.1066 | 0.01682 | -0.112 | -65.7907
-14.5 | -1.0717 | 0.01569 | -0.1086 | -68.3047
-14 | -1.0338 | 0.01474 | -0.1055 | -70.1357
-13.5 | -0.9923 | 0.01396 | -0.1028 | -71.0817
-13 | -0.9499 | 0.01321 | -0.1003 | -71.9076
-12.5 | -0.9066 | 0.01255 | -0.0978 | -72.239
-12 | -0.8606 | 0.01198 | -0.0957 | -71.8364
-11.5 | -0.8144 | 0.01144 | -0.0938 | -71.1888
-11 | -0.7672 | 0.01093 | -0.0919 | -70.1921
-10.5 | -0.7186 | 0.01046 | -0.0904 | -68.6998
-10 | -0.6713 | 0.00992 | -0.0886 | -67.6714
-9.5 | -0.6234 | 0.00945 | -0.087 | -65.9683
-9 | -0.5739 | 0.00905 | -0.0856 | -63.4144
-8.5 | -0.5235 | 0.0087 | -0.0845 | -60.1724
-8 | -0.4732 | 0.00837 | -0.0833 | -56.5352
-7.5 | -0.4242 | 0.00801 | -0.082 | -52.9588
-7 | -0.3738 | 0.00771 | -0.0809 | -48.4825
-6.5 | -0.3244 | 0.00741 | -0.0796 | -43.7787
-6 | -0.2751 | 0.00713 | -0.0783 | -38.5835
-5.5 | -0.2238 | 0.00688 | -0.0775 | -32.5291
-5 | -0.1734 | 0.00662 | -0.0765 | -26.1934
-4.5 | -0.1226 | 0.00639 | -0.0755 | -19.1862
-4 | -0.0722 | 0.00617 | -0.0745 | -11.7018
-3.5 | -0.0227 | 0.00594 | -0.0733 | -3.8215
-3 | 0.0254 | 0.00572 | -0.0718 | 4.4406
-2.5 | 0.0647 | 0.00544 | -0.0684 | 11.8934
-1 | 0.1926 | 0.00452 | -0.0604 | 42.6106
-0.5 | 0.2361 | 0.00416 | -0.058 | 56.7548
0 | 0.2577 | 0.003 | -0.0512 | 85.9
0.5 | 0.3094 | 0.00279 | -0.0505 | 110.8961
1 | 0.3654 | 0.00294 | -0.0506 | 124.2857
1.5 | 0.4085 | 0.00334 | -0.048 | 122.3054
2 | 0.4554 | 0.00363 | -0.0462 | 125.4545
2.5 | 0.4769 | 0.00399 | -0.0388 | 119.5238
3 | 0.4525 | 0.00507 | -0.0221 | 89.2505
3.5 | 0.453 | 0.00615 | -0.0113 | 73.6585
4 | 0.4664 | 0.00715 | -0.0034 | 65.2308
4.5 | 0.4963 | 0.00786 | 0.0011 | 63.1425
5 | 0.5307 | 0.00852 | 0.0048 | 62.2887
5.5 | 0.558 | 0.0094 | 0.0096 | 59.3617
6 | 0.5966 | 0.01002 | 0.0123 | 59.5409
6.5 | 0.6284 | 0.01085 | 0.0161 | 57.9171
7 | 0.6663 | 0.01154 | 0.0189 | 57.7383
7.5 | 0.7049 | 0.01224 | 0.0214 | 57.5899
8 | 0.747 | 0.01283 | 0.0234 | 58.2229
8.5 | 0.7905 | 0.01342 | 0.025 | 58.9046
9 | 0.8309 | 0.01413 | 0.0271 | 58.804
9.5 | 0.8728 | 0.01482 | 0.029 | 58.8934
10 | 0.9153 | 0.01551 | 0.0307 | 59.0135
10.5 | 0.9552 | 0.01632 | 0.0327 | 58.5294
11 | 0.995 | 0.01715 | 0.0348 | 58.0175
11.5 | 1.0307 | 0.01816 | 0.0374 | 56.7566
12 | 1.0658 | 0.01925 | 0.0399 | 55.3662
12.5 | 1.1028 | 0.02031 | 0.0422 | 54.2984
13.5 | 1.1711 | 0.02278 | 0.0471 | 51.4091
14 | 1.2026 | 0.02424 | 0.0498 | 49.6122
14.5 | 1.2376 | 0.02556 | 0.0519 | 48.4194
15 | 1.2681 | 0.02716 | 0.0544 | 46.69
15.5 | 1.298 | 0.02888 | 0.0568 | 44.9446
16 | 1.3231 | 0.03094 | 0.0595 | 42.7634
16.5 | 1.3506 | 0.033 | 0.0617 | 40.9273
17 | 1.3717 | 0.03548 | 0.0643 | 38.6612
17.5 | 1.395 | 0.03803 | 0.0663 | 36.6816
18 | 1.4128 | 0.04099 | 0.0685 | 34.4669
19 | 1.4452 | 0.04759 | 0.0721 | 30.3677
19.5 | 1.4558 | 0.0514 | 0.0738 | 28.323
20 | 1.4738 | 0.05667 | 0.0716 | 26.0067

## 103. Re 8M Mach 0.50 (1)
BIGFOIL.COM POLAR EXPORT
NACA67-317 a=0.5
NACA67-317 a=0.5 |  |  |  | Cl Max: | 1.275 | at alpha= | 20 | deg
JavaFoil+Calcfoil stall+Eppler ext transition |  |  |  | L/D Max: | 109.526 | at alpha= | 2 | deg
Re: | 8000000 |  |  | Cd Min: | 0.00413 | at alpha= | -0.5 | deg
Mach: | 0.5 |  |  | Cl=0 at alpha= | -2.0211 | deg
|  |  |  | @ Cl=0.1, Cd= | 0.0059839
|  |  |  | @ Cl=0.4, Cd= | 0.0046481
|  |  |  | @ Cl=0.6, Cd= | 0.0056557
alpha (deg) | Cl | Cd | Cm | Cl/Cd
-20 | -1.019 | 0.1491 | 0.006 | -6.832
-19.5 | -0.989 | 0.14415 | 0.005 | -6.859
-19 | -0.957 | 0.14195 | 0.004 | -6.745
-18.5 | -0.928 | 0.13751 | 0.003 | -6.746
-18 | -0.9 | 0.13376 | 0.002 | -6.728
-17.5 | -0.876 | 0.13306 | 0.001 | -6.581
-17 | -0.847 | 0.12563 | 0.001 | -6.743
-16.5 | -0.817 | 0.12137 | 0 | -6.73
-16 | -0.787 | 0.11757 | -0.001 | -6.697
-15.5 | -0.76 | 0.11202 | -0.002 | -6.785
-15 | -0.732 | 0.10853 | -0.003 | -6.747
-14.5 | -0.705 | 0.10637 | -0.003 | -6.629
-14 | -0.677 | 0.10023 | -0.004 | -6.75
-13.5 | -0.649 | 0.09242 | -0.005 | -7.018
-13 | -0.621 | 0.08458 | -0.006 | -7.343
-12.5 | -0.594 | 0.07948 | -0.007 | -7.467
-12 | -0.566 | 0.07379 | -0.008 | -7.675
-11.5 | -0.535 | 0.08392 | -0.008 | -6.378
-11 | -0.507 | 0.07431 | -0.008 | -6.829
-10.5 | -0.48 | 0.06824 | -0.009 | -7.034
-10 | -0.455 | 0.0599 | -0.011 | -7.59
-9.5 | -0.423 | 0.06372 | -0.011 | -6.643
-9 | -0.403 | 0.05025 | -0.015 | -8.012
-8.5 | -0.445 | 0.01243 | -0.024 | -35.813
-8 | -0.657 | 0.01167 | -0.025 | -56.28
-7.5 | -0.656 | 0.01071 | -0.027 | -61.284
-7 | -0.627 | 0.00993 | -0.029 | -63.077
-6.5 | -0.583 | 0.00934 | -0.03 | -62.352
-6 | -0.53 | 0.00871 | -0.032 | -60.844
-5.5 | -0.472 | 0.0082 | -0.033 | -57.523
-5 | -0.409 | 0.00806 | -0.035 | -50.742
-4.5 | -0.344 | 0.00778 | -0.037 | -44.203
-4 | -0.277 | 0.00753 | -0.038 | -36.748
-3.5 | -0.208 | 0.00748 | -0.04 | -27.811
-3 | -0.138 | 0.00741 | -0.041 | -18.641
-2.5 | -0.068 | 0.00731 | -0.043 | -9.267
-2 | 0.003 | 0.00678 | -0.045 | 0.462
-1.5 | 0.074 | 0.00615 | -0.046 | 12.086
-1 | 0.146 | 0.00569 | -0.048 | 25.705
-0.5 | 0.219 | 0.00413 | -0.05 | 53.105
0 | 0.288 | 0.00436 | -0.051 | 65.991
0.5 | 0.359 | 0.00449 | -0.053 | 79.939
1 | 0.429 | 0.00476 | -0.055 | 90.198
1.5 | 0.5 | 0.00491 | -0.056 | 101.762
2 | 0.57 | 0.00521 | -0.058 | 109.526
2.5 | 0.64 | 0.00625 | -0.059 | 102.411
3 | 0.706 | 0.00682 | -0.061 | 103.522
3.5 | 0.773 | 0.0079 | -0.062 | 97.806
4 | 0.84 | 0.00875 | -0.064 | 96.003
4.5 | 0.905 | 0.00992 | -0.065 | 91.216
5 | 0.969 | 0.01127 | -0.067 | 85.981
5.5 | 1.032 | 0.01197 | -0.068 | 86.194
6 | 1.089 | 0.01254 | -0.07 | 86.853
6.5 | 1.14 | 0.0132 | -0.072 | 86.405
7 | 1.184 | 0.0139 | -0.073 | 85.192
7.5 | 1.216 | 0.01517 | -0.075 | 80.159
8 | 1.231 | 0.01622 | -0.076 | 75.889
8.5 | 1.214 | 0.01736 | -0.078 | 69.931
9 | 1.12 | 0.01887 | -0.079 | 59.324
9.5 | 0.78 | 0.02069 | -0.08 | 37.708
10 | 0.684 | 0.06556 | -0.051 | 10.427
10.5 | 0.705 | 0.07137 | -0.046 | 9.876
11 | 0.878 | 0.02259 | -0.085 | 38.852
11.5 | 0.908 | 0.02468 | -0.086 | 36.79
12 | 0.796 | 0.07856 | -0.055 | 10.129
12.5 | 0.817 | 0.08922 | -0.051 | 9.156
13 | 0.993 | 0.03025 | -0.089 | 32.84
13.5 | 0.872 | 0.09415 | -0.053 | 9.26
14 | 0.908 | 0.09614 | -0.06 | 9.441
14.5 | 0.933 | 0.10629 | -0.06 | 8.774
15 | 0.951 | 0.11023 | -0.054 | 8.627
15.5 | 0.984 | 0.11351 | -0.059 | 8.668
16 | 1.033 | 0.10607 | -0.071 | 9.743
16.5 | 1.06 | 0.11291 | -0.072 | 9.39
17 | 1.068 | 0.12295 | -0.064 | 8.687
17.5 | 1.134 | 0.10524 | -0.079 | 10.774
18 | 1.157 | 0.1158 | -0.079 | 9.991
18.5 | 1.146 | 0.13802 | -0.065 | 8.303
19 | 1.18 | 0.14156 | -0.07 | 8.335
19.5 | 1.228 | 0.13419 | -0.079 | 9.149
20 | 1.275 | 0.12675 | -0.085 | 10.059

## 104. Re 8M Mach 0.50 (2)
BIGFOIL.COM POLAR EXPORT
NACA67-317 a=0.5
NACA67-317 a=0.5 |  |  |  | Cl Max: | 1.1533 | at alpha= | 13 | deg
XFOIL ncrit=9 |  |  |  | L/D Max: | 136.048 | at alpha= | 1.5 | deg
Re: | 8000000 |  |  | Cd Min: | 0.13405 | at alpha= | 18 | deg
Mach: | 0.5 |  |  | Cl=0 at alpha= | -3.9811 | deg
|  |  |  | @ Cl=0.1, Cd= | 0.0064221
|  |  |  | @ Cl=0.4, Cd= | 0.0030525
|  |  |  | @ Cl=0.6, Cd= | 0.013572
alpha (deg) | Cl | Cd | Cm | Cl/Cd
-15.5 | -0.3368 | 0.11548 | -0.1269 | -2.9165
-15 | -0.3513 | 0.10444 | -0.1336 | -3.3637
-14.5 | -0.3793 | 0.09212 | -0.1412 | -4.1175
-14 | -0.4075 | 0.08039 | -0.1484 | -5.069
-13.5 | -0.4392 | 0.06823 | -0.156 | -6.4371
-13 | -0.4653 | 0.05477 | -0.1653 | -8.4955
-12.5 | -0.4996 | 0.04382 | -0.1719 | -11.4012
-12 | -0.5395 | 0.03594 | -0.1713 | -15.0111
-11.5 | -0.5939 | 0.0289 | -0.1654 | -20.5502
-11 | -0.6419 | 0.02305 | -0.156 | -27.8482
-10.5 | -0.6674 | 0.01831 | -0.1457 | -36.45
-10 | -0.6633 | 0.01468 | -0.1366 | -45.1839
-9.5 | -0.6303 | 0.01247 | -0.1297 | -50.5453
-9 | -0.5804 | 0.0113 | -0.1248 | -51.3628
-8.5 | -0.5255 | 0.01048 | -0.1207 | -50.1431
-8 | -0.4688 | 0.00985 | -0.1173 | -47.5939
-7.5 | -0.4099 | 0.00935 | -0.1145 | -43.8396
-7 | -0.3514 | 0.0089 | -0.1119 | -39.4831
-6.5 | -0.2936 | 0.00851 | -0.1096 | -34.5006
-6 | -0.2353 | 0.00812 | -0.1075 | -28.9778
-5.5 | -0.1765 | 0.00776 | -0.1058 | -22.7448
-5 | -0.118 | 0.00743 | -0.1043 | -15.8816
-4.5 | -0.0602 | 0.00713 | -0.1028 | -8.4432
-4 | -0.0022 | 0.00686 | -0.1014 | -0.3207
-3.5 | 0.0559 | 0.00662 | -0.1002 | 8.4441
-3 | 0.1116 | 0.00637 | -0.0986 | 17.5196
-2.5 | 0.1609 | 0.006 | -0.0959 | 26.8167
-2 | 0.2067 | 0.00557 | -0.0925 | 37.1095
-1.5 | 0.2475 | 0.00513 | -0.088 | 48.2456
-0.5 | 0.2928 | 0.00433 | -0.071 | 67.6212
0 | 0.2883 | 0.00294 | -0.0571 | 98.0612
0.5 | 0.3513 | 0.00291 | -0.057 | 120.7216
1 | 0.4094 | 0.00308 | -0.0558 | 132.9221
1.5 | 0.4544 | 0.00334 | -0.0517 | 136.0479
2 | 0.4557 | 0.00388 | -0.0383 | 117.4485
2.5 | 0.4772 | 0.00444 | -0.0296 | 107.4775
3 | 0.4826 | 0.00541 | -0.0181 | 89.2052
3.5 | 0.4612 | 0.00705 | -0.002 | 65.4184
4 | 0.4679 | 0.00838 | 0.0082 | 55.8353
4.5 | 0.4826 | 0.00967 | 0.0167 | 49.9069
5 | 0.5088 | 0.01079 | 0.023 | 47.1548
5.5 | 0.5385 | 0.01193 | 0.0285 | 45.1383
6 | 0.5765 | 0.01289 | 0.0326 | 44.7246
7 | 0.6513 | 0.01506 | 0.041 | 43.247
7.5 | 0.6965 | 0.016 | 0.044 | 43.5312
8 | 0.7448 | 0.01686 | 0.0467 | 44.1756
8.5 | 0.7909 | 0.01786 | 0.0498 | 44.2833
9 | 0.8387 | 0.01885 | 0.0527 | 44.4934
9.5 | 0.8858 | 0.01993 | 0.0559 | 44.4456
10 | 0.9321 | 0.02115 | 0.0591 | 44.0709
10.5 | 0.9764 | 0.0225 | 0.0627 | 43.3956
11 | 1.0173 | 0.02412 | 0.0667 | 42.1766
11.5 | 1.0572 | 0.02593 | 0.0709 | 40.7713
12 | 1.098 | 0.02781 | 0.075 | 39.4822
12.5 | 1.1319 | 0.03015 | 0.0798 | 37.5423
13 | 1.1533 | 0.03338 | 0.0853 | 34.5506
13.5 | 1.1511 | 0.03821 | 0.0914 | 30.1256
14 | 1.1309 | 0.04464 | 0.0963 | 25.3338
14.5 | 1.0993 | 0.05262 | 0.0993 | 20.8913
15 | 1.0654 | 0.06179 | 0.0997 | 17.2423
15.5 | 1.0325 | 0.07199 | 0.0973 | 14.3423
16 | 0.996 | 0.08384 | 0.0922 | 11.8798
16.5 | 0.9669 | 0.09588 | 0.0855 | 10.0845
17 | 0.9412 | 0.10831 | 0.0779 | 8.6899
17.5 | 0.9137 | 0.12147 | 0.0694 | 7.522
18 | 0.8917 | 0.13405 | 0.0613 | 6.652

## 105. Re 10M Mach 0.00 (1)
BIGFOIL.COM POLAR EXPORT
NACA67-317 a=0.5
NACA67-317 a=0.5 |  |  |  | Cl Max: | 1.47 | at alpha= | 13.5 | deg
JavaFoil+Calcfoil stall+Eppler ext transition |  |  |  | L/D Max: | 103.533 | at alpha= | 8 | deg
Re: | 10000000 |  |  | Cd Min: | 0.00408 | at alpha= | 0.5 | deg
Mach: | 0 |  |  | Cl=0 at alpha= | -2.0242 | deg
|  |  |  | @ Cl=0.1, Cd= | 0.004974
|  |  |  | @ Cl=0.4, Cd= | 0.0045044
|  |  |  | @ Cl=0.6, Cd= | 0.0060662
alpha (deg) | Cl | Cd | Cm | Cl/Cd
-20 | -0.865 | 0.13985 | 0.005 | -6.185
-19.5 | -0.89 | 0.12916 | 0.004 | -6.888
-19 | -0.918 | 0.11392 | 0.004 | -8.062
-18.5 | -0.944 | 0.10221 | 0.003 | -9.239
-18 | -0.97 | 0.0908 | 0.002 | -10.678
-17.5 | -0.986 | 0.08227 | 0.002 | -11.98
-17 | -1.027 | 0.05633 | 0.001 | -18.233
-16.5 | -1.112 | 0.02424 | 0 | -45.852
-16 | -1.121 | 0.02103 | -0.002 | -53.322
-15.5 | -1.129 | 0.01814 | -0.003 | -62.209
-15 | -1.127 | 0.01673 | -0.004 | -67.373
-14.5 | -1.121 | 0.01573 | -0.005 | -71.22
-14 | -1.111 | 0.01466 | -0.006 | -75.809
-13.5 | -1.096 | 0.01375 | -0.008 | -79.655
-13 | -1.074 | 0.01314 | -0.009 | -81.752
-12.5 | -1.05 | 0.01244 | -0.01 | -84.369
-12 | -1.022 | 0.01187 | -0.012 | -86.064
-11.5 | -0.991 | 0.01137 | -0.013 | -87.15
-11 | -0.957 | 0.01084 | -0.014 | -88.212
-10.5 | -0.919 | 0.01042 | -0.015 | -88.243
-10 | -0.88 | 0.00991 | -0.017 | -88.754
-9.5 | -0.837 | 0.0095 | -0.018 | -88.072
-9 | -0.792 | 0.00915 | -0.02 | -86.57
-8.5 | -0.744 | 0.00882 | -0.021 | -84.405
-8 | -0.695 | 0.00854 | -0.022 | -81.294
-7.5 | -0.643 | 0.00821 | -0.024 | -78.348
-7 | -0.59 | 0.00792 | -0.025 | -74.47
-6.5 | -0.535 | 0.00761 | -0.026 | -70.276
-6 | -0.478 | 0.00735 | -0.028 | -65.06
-5.5 | -0.421 | 0.00715 | -0.029 | -58.832
-5 | -0.362 | 0.00696 | -0.031 | -52.023
-4.5 | -0.303 | 0.00697 | -0.032 | -43.469
-4 | -0.243 | 0.00692 | -0.033 | -35.055
-3.5 | -0.182 | 0.0065 | -0.035 | -27.997
-3 | -0.121 | 0.00619 | -0.036 | -19.504
-2.5 | -0.059 | 0.00653 | -0.038 | -9.061
-2 | 0.003 | 0.00608 | -0.039 | 0.45
-1.5 | 0.065 | 0.00507 | -0.04 | 12.777
-1 | 0.127 | 0.0049 | -0.042 | 25.971
-0.5 | 0.19 | 0.00491 | -0.043 | 38.674
0 | 0.251 | 0.00503 | -0.045 | 49.824
0.5 | 0.312 | 0.00408 | -0.046 | 76.493
1 | 0.374 | 0.00427 | -0.048 | 87.51
1.5 | 0.435 | 0.00482 | -0.049 | 90.295
2 | 0.496 | 0.00524 | -0.05 | 94.78
2.5 | 0.558 | 0.00561 | -0.052 | 99.312
3 | 0.616 | 0.00624 | -0.053 | 98.622
3.5 | 0.675 | 0.00669 | -0.054 | 100.879
4 | 0.734 | 0.00723 | -0.056 | 101.596
4.5 | 0.793 | 0.00792 | -0.057 | 100.13
5 | 0.851 | 0.00878 | -0.058 | 96.96
5.5 | 0.908 | 0.00926 | -0.06 | 98.143
6 | 0.964 | 0.00969 | -0.061 | 99.461
6.5 | 1.018 | 0.01006 | -0.062 | 101.164
7 | 1.07 | 0.01045 | -0.064 | 102.432
7.5 | 1.12 | 0.01086 | -0.065 | 103.133
8 | 1.168 | 0.01128 | -0.066 | 103.533
8.5 | 1.214 | 0.01172 | -0.068 | 103.518
9 | 1.256 | 0.01256 | -0.069 | 100.037
9.5 | 1.296 | 0.01312 | -0.07 | 98.791
10 | 1.333 | 0.01365 | -0.072 | 97.597
10.5 | 1.366 | 0.01428 | -0.073 | 95.634
11 | 1.396 | 0.01494 | -0.074 | 93.399
11.5 | 1.422 | 0.01561 | -0.075 | 91.057
12 | 1.443 | 0.01627 | -0.076 | 88.682
12.5 | 1.457 | 0.01704 | -0.078 | 85.489
13 | 1.466 | 0.01778 | -0.079 | 82.424
13.5 | 1.47 | 0.01869 | -0.08 | 78.695
14 | 1.47 | 0.0197 | -0.081 | 74.606
14.5 | 1.465 | 0.02058 | -0.082 | 71.2
15 | 1.456 | 0.02176 | -0.083 | 66.894
15.5 | 1.443 | 0.02287 | -0.084 | 63.079
16 | 1.425 | 0.02403 | -0.085 | 59.299
16.5 | 1.404 | 0.02549 | -0.086 | 55.084
17 | 1.38 | 0.02705 | -0.087 | 51.023
17.5 | 1.353 | 0.02873 | -0.088 | 47.092
18 | 1.323 | 0.03082 | -0.089 | 42.93
18.5 | 1.292 | 0.03294 | -0.09 | 39.219

## 106. Re 10M Mach 0.00 (2)
BIGFOIL.COM POLAR EXPORT
NACA67-317 a=0.5
NACA67-317 a=0.5 |  |  |  | Cl Max: | 1.5223 | at alpha= | 20 | deg
XFOIL ncrit=9 |  |  |  | L/D Max: | 118.497 | at alpha= | 2 | deg
Re: | 10000000 |  |  | Cd Min: | 0.04048 | at alpha= | 20 | deg
Mach: | 0 |  |  | Cl=0 at alpha= | -2.8929 | deg
|  |  |  | @ Cl=0.1, Cd= | 0.0048812
|  |  |  | @ Cl=0.4, Cd= | 0.0034849
|  |  |  | @ Cl=0.6, Cd= | 0.0089732
alpha (deg) | Cl | Cd | Cm | Cl/Cd
-20 | -1.4214 | 0.02323 | -0.1095 | -61.1881
-19.5 | -1.3963 | 0.02185 | -0.1074 | -63.9039
-19 | -1.3696 | 0.02061 | -0.1052 | -66.4532
-18.5 | -1.3422 | 0.01947 | -0.103 | -68.9368
-18 | -1.3119 | 0.01846 | -0.1009 | -71.0672
-17.5 | -1.2792 | 0.01759 | -0.0989 | -72.7231
-17 | -1.2469 | 0.01666 | -0.0968 | -74.8439
-16.5 | -1.2119 | 0.0159 | -0.095 | -76.2201
-16 | -1.1761 | 0.01515 | -0.0931 | -77.6304
-15.5 | -1.1416 | 0.01435 | -0.091 | -79.554
-15 | -1.1038 | 0.01366 | -0.0892 | -80.8053
-14.5 | -1.0668 | 0.01298 | -0.0872 | -82.188
-14 | -1.0264 | 0.01241 | -0.0857 | -82.7075
-13.5 | -0.9852 | 0.01189 | -0.0842 | -82.8595
-13 | -0.9439 | 0.01139 | -0.0827 | -82.8709
-12.5 | -0.9001 | 0.01094 | -0.0815 | -82.2761
-12 | -0.8555 | 0.01052 | -0.0804 | -81.3213
-11.5 | -0.8113 | 0.01011 | -0.0792 | -80.2473
-11 | -0.7653 | 0.00973 | -0.0783 | -78.6536
-10.5 | -0.7191 | 0.00936 | -0.0773 | -76.8269
-10 | -0.674 | 0.00894 | -0.0761 | -75.3915
-9.5 | -0.6277 | 0.00858 | -0.0751 | -73.1585
-9 | -0.5803 | 0.00825 | -0.0743 | -70.3394
-8.5 | -0.5327 | 0.00797 | -0.0734 | -66.8381
-8 | -0.4851 | 0.0077 | -0.0726 | -63
-7.5 | -0.4378 | 0.0074 | -0.0716 | -59.1622
-7 | -0.3902 | 0.00715 | -0.0706 | -54.5734
-6.5 | -0.3425 | 0.00686 | -0.0697 | -49.9271
-6 | -0.2944 | 0.00659 | -0.0688 | -44.6737
-5.5 | -0.2459 | 0.00637 | -0.0679 | -38.6028
-5 | -0.1979 | 0.00613 | -0.0669 | -32.2838
-4.5 | -0.1496 | 0.00594 | -0.0659 | -25.1852
-4 | -0.1032 | 0.00575 | -0.0645 | -17.9478
-3.5 | -0.0584 | 0.00563 | -0.0627 | -10.373
-3 | -0.0105 | 0.00549 | -0.0615 | -1.9126
-2.5 | 0.0385 | 0.00528 | -0.0607 | 7.2917
-2 | 0.0854 | 0.00497 | -0.0594 | 17.1831
-1.5 | 0.1331 | 0.00468 | -0.0583 | 28.4402
-0.5 | 0.2284 | 0.00417 | -0.056 | 54.7722
0 | 0.2707 | 0.00381 | -0.0539 | 71.0499
0.5 | 0.2953 | 0.00279 | -0.0481 | 105.8423
1 | 0.3427 | 0.00307 | -0.0469 | 111.6287
1.5 | 0.3875 | 0.00342 | -0.0451 | 113.3041
2 | 0.4337 | 0.00366 | -0.0437 | 118.4973
2.5 | 0.4359 | 0.00431 | -0.0326 | 101.1369
3 | 0.4252 | 0.00533 | -0.0193 | 79.7749
3.5 | 0.4405 | 0.00611 | -0.0119 | 72.0949
4 | 0.4664 | 0.00679 | -0.0067 | 68.6892
5 | 0.5348 | 0.00792 | 0 | 67.5253
5.5 | 0.5669 | 0.0086 | 0.0037 | 65.9186
6 | 0.6077 | 0.00906 | 0.0056 | 67.0751
6.5 | 0.6411 | 0.00976 | 0.0088 | 65.6865
7 | 0.6789 | 0.01036 | 0.0112 | 65.5309
7.5 | 0.7202 | 0.01086 | 0.0128 | 66.3168
8 | 0.7596 | 0.01141 | 0.0148 | 66.5732
8.5 | 0.8007 | 0.01193 | 0.0164 | 67.1165
9 | 0.8426 | 0.01243 | 0.0178 | 67.7876
9.5 | 0.8808 | 0.01307 | 0.0197 | 67.391
10 | 0.9217 | 0.01364 | 0.0211 | 67.5733
10.5 | 0.9626 | 0.01424 | 0.0224 | 67.5983
11 | 0.9997 | 0.01498 | 0.0243 | 66.7356
12 | 1.0726 | 0.01658 | 0.028 | 64.6924
12.5 | 1.1047 | 0.01757 | 0.0303 | 62.8742
13 | 1.142 | 0.01838 | 0.0318 | 62.1328
14 | 1.2069 | 0.02048 | 0.0359 | 58.9307
14.5 | 1.2425 | 0.02142 | 0.0373 | 58.0065
15 | 1.2726 | 0.02263 | 0.0393 | 56.2351
15.5 | 1.3049 | 0.02378 | 0.041 | 54.8738
16 | 1.3324 | 0.02523 | 0.043 | 52.8101
16.5 | 1.3628 | 0.02653 | 0.0446 | 51.3683
17 | 1.3881 | 0.02821 | 0.0466 | 49.206
17.5 | 1.4132 | 0.0299 | 0.0485 | 47.2642
18 | 1.4371 | 0.0318 | 0.0502 | 45.1918
18.5 | 1.4587 | 0.03381 | 0.052 | 43.144
19 | 1.4818 | 0.03582 | 0.0535 | 41.368
20 | 1.5223 | 0.04048 | 0.0561 | 37.6062

## 107. Re 10M Mach 0.10 (1)
BIGFOIL.COM POLAR EXPORT
NACA67-317 a=0.5
NACA67-317 a=0.5 |  |  |  | Cl Max: | 1.459 | at alpha= | 13.5 | deg
JavaFoil+Calcfoil stall+Eppler ext transition |  |  |  | L/D Max: | 103.01 | at alpha= | 8 | deg
Re: | 10000000 |  |  | Cd Min: | 0.00412 | at alpha= | 0.5 | deg
Mach: | 0.1 |  |  | Cl=0 at alpha= | -2.0242 | deg
|  |  |  | @ Cl=0.1, Cd= | 0.0052933
|  |  |  | @ Cl=0.4, Cd= | 0.0044943
|  |  |  | @ Cl=0.6, Cd= | 0.0060636
alpha (deg) | Cl | Cd | Cm | Cl/Cd
-20 | -0.813 | 0.14696 | 0.005 | -5.529
-19.5 | -0.84 | 0.13707 | 0.004 | -6.126
-19 | -0.871 | 0.12161 | 0.004 | -7.162
-18.5 | -0.898 | 0.11095 | 0.003 | -8.096
-18 | -0.924 | 0.10119 | 0.002 | -9.133
-17.5 | -0.941 | 0.0941 | 0.001 | -9.998
-17 | -0.967 | 0.07685 | 0.001 | -12.586
-16.5 | -1.005 | 0.05449 | 0 | -18.452
-16 | -1.083 | 0.02566 | -0.002 | -42.189
-15.5 | -1.105 | 0.01915 | -0.003 | -57.713
-15 | -1.108 | 0.01735 | -0.004 | -63.865
-14.5 | -1.105 | 0.01623 | -0.005 | -68.117
-14 | -1.099 | 0.015 | -0.006 | -73.251
-13.5 | -1.085 | 0.01415 | -0.008 | -76.712
-13 | -1.067 | 0.01337 | -0.009 | -79.808
-12.5 | -1.044 | 0.01262 | -0.01 | -82.739
-12 | -1.018 | 0.01194 | -0.012 | -85.251
-11.5 | -0.988 | 0.01142 | -0.013 | -86.518
-11 | -0.955 | 0.011 | -0.014 | -86.857
-10.5 | -0.919 | 0.01049 | -0.016 | -87.628
-10 | -0.88 | 0.01003 | -0.017 | -87.738
-9.5 | -0.838 | 0.0096 | -0.018 | -87.274
-9 | -0.793 | 0.00923 | -0.02 | -85.928
-8.5 | -0.746 | 0.00886 | -0.021 | -84.189
-8 | -0.697 | 0.00857 | -0.022 | -81.243
-7.5 | -0.645 | 0.00827 | -0.024 | -78.041
-7 | -0.592 | 0.00797 | -0.025 | -74.289
-6.5 | -0.537 | 0.00765 | -0.027 | -70.143
-6 | -0.48 | 0.00739 | -0.028 | -64.969
-5.5 | -0.423 | 0.00719 | -0.029 | -58.763
-5 | -0.364 | 0.007 | -0.031 | -51.973
-4.5 | -0.304 | 0.007 | -0.032 | -43.491
-4 | -0.244 | 0.00661 | -0.034 | -36.871
-3.5 | -0.183 | 0.00652 | -0.035 | -28.026
-3 | -0.121 | 0.00623 | -0.036 | -19.481
-2.5 | -0.059 | 0.00654 | -0.038 | -9.087
-2 | 0.003 | 0.00616 | -0.039 | 0.446
-1.5 | 0.065 | 0.00576 | -0.041 | 11.302
-1 | 0.128 | 0.00492 | -0.042 | 26.004
-0.5 | 0.191 | 0.00493 | -0.043 | 38.694
0 | 0.252 | 0.00488 | -0.045 | 51.626
0.5 | 0.314 | 0.00412 | -0.046 | 76.249
1 | 0.376 | 0.00427 | -0.048 | 88.001
1.5 | 0.437 | 0.00484 | -0.049 | 90.335
2 | 0.499 | 0.00525 | -0.05 | 95.066
2.5 | 0.56 | 0.00565 | -0.052 | 99.144
3 | 0.619 | 0.00626 | -0.053 | 98.807
3.5 | 0.678 | 0.00675 | -0.055 | 100.498
4 | 0.738 | 0.00726 | -0.056 | 101.601
4.5 | 0.797 | 0.00799 | -0.057 | 99.689
5 | 0.855 | 0.00882 | -0.059 | 96.94
5.5 | 0.913 | 0.00933 | -0.06 | 97.79
6 | 0.968 | 0.00976 | -0.061 | 99.24
6.5 | 1.022 | 0.01014 | -0.063 | 100.818
7 | 1.074 | 0.01054 | -0.064 | 101.937
7.5 | 1.124 | 0.01095 | -0.065 | 102.67
8 | 1.172 | 0.01138 | -0.067 | 103.01
8.5 | 1.217 | 0.01182 | -0.068 | 102.981
9 | 1.26 | 0.01266 | -0.069 | 99.505
9.5 | 1.299 | 0.01326 | -0.071 | 97.941
10 | 1.335 | 0.01381 | -0.072 | 96.639
10.5 | 1.367 | 0.01441 | -0.073 | 94.83
11 | 1.396 | 0.01512 | -0.074 | 92.325
11.5 | 1.42 | 0.01581 | -0.076 | 89.828
12 | 1.44 | 0.01648 | -0.077 | 87.358
12.5 | 1.451 | 0.01724 | -0.078 | 84.182
13 | 1.457 | 0.01807 | -0.079 | 80.659
13.5 | 1.459 | 0.01899 | -0.08 | 76.824
14 | 1.455 | 0.01996 | -0.082 | 72.87
14.5 | 1.446 | 0.02096 | -0.083 | 68.995
15 | 1.433 | 0.02222 | -0.084 | 64.474
15.5 | 1.415 | 0.02344 | -0.085 | 60.356
16 | 1.393 | 0.02463 | -0.086 | 56.55
16.5 | 1.367 | 0.02629 | -0.087 | 51.998
17 | 1.338 | 0.02795 | -0.088 | 47.853
17.5 | 1.306 | 0.02978 | -0.089 | 43.84
18 | 1.27 | 0.03272 | -0.089 | 38.804
18.5 | 1.233 | 0.03493 | -0.09 | 35.308

## 108. Re 10M Mach 0.10 (2)
BIGFOIL.COM POLAR EXPORT
NACA67-317 a=0.5
NACA67-317 a=0.5 |  |  |  | Cl Max: | 1.5182 | at alpha= | 20 | deg
XFOIL ncrit=9 |  |  |  | L/D Max: | 118.962 | at alpha= | 2 | deg
Re: | 10000000 |  |  | Cd Min: | 0.04219 | at alpha= | 20 | deg
Mach: | 0.1 |  |  | Cl=0 at alpha= | -2.9194 | deg
|  |  |  | @ Cl=0.1, Cd= | 0.0049057
|  |  |  | @ Cl=0.4, Cd= | 0.0034842
|  |  |  | @ Cl=0.6, Cd= | 0.0090713
alpha (deg) | Cl | Cd | Cm | Cl/Cd
-20 | -1.4185 | 0.02451 | -0.1149 | -57.8743
-19.5 | -1.3965 | 0.02287 | -0.1124 | -61.0625
-19 | -1.3722 | 0.02145 | -0.1099 | -63.972
-18.5 | -1.3437 | 0.02024 | -0.1076 | -66.3883
-18 | -1.3156 | 0.01906 | -0.1051 | -69.0241
-17.5 | -1.283 | 0.01813 | -0.103 | -70.7667
-17 | -1.2509 | 0.01712 | -0.1006 | -73.0666
-16.5 | -1.2167 | 0.01629 | -0.0985 | -74.69
-16 | -1.1777 | 0.01566 | -0.0969 | -75.2043
-15.5 | -1.1452 | 0.01471 | -0.0942 | -77.8518
-15 | -1.1076 | 0.01397 | -0.0922 | -79.2842
-14.5 | -1.0698 | 0.01325 | -0.0901 | -80.7396
-14 | -1.0304 | 0.01263 | -0.0882 | -81.5835
-13.5 | -0.9886 | 0.01208 | -0.0867 | -81.8377
-13 | -0.9469 | 0.01156 | -0.085 | -81.9118
-12.5 | -0.9034 | 0.01107 | -0.0836 | -81.6079
-12 | -0.8582 | 0.01064 | -0.0824 | -80.6579
-11.5 | -0.8132 | 0.01021 | -0.0812 | -79.6474
-11 | -0.7675 | 0.00982 | -0.08 | -78.1568
-10.5 | -0.7205 | 0.00945 | -0.0791 | -76.2434
-10 | -0.6746 | 0.00903 | -0.0779 | -74.7065
-9.5 | -0.6285 | 0.00864 | -0.0767 | -72.7431
-9 | -0.5807 | 0.00831 | -0.0758 | -69.8797
-8.5 | -0.5326 | 0.00802 | -0.0749 | -66.409
-8 | -0.4846 | 0.00774 | -0.074 | -62.6098
-7.5 | -0.437 | 0.00745 | -0.0729 | -58.6577
-7 | -0.3889 | 0.00719 | -0.072 | -54.089
-6.5 | -0.3411 | 0.00689 | -0.071 | -49.5065
-6 | -0.2924 | 0.00662 | -0.0701 | -44.1692
-5.5 | -0.2435 | 0.0064 | -0.0692 | -38.0469
-5 | -0.1952 | 0.00616 | -0.0682 | -31.6883
-4.5 | -0.1465 | 0.00597 | -0.0672 | -24.5394
-4 | -0.0992 | 0.00577 | -0.0659 | -17.1924
-3.5 | -0.0537 | 0.00562 | -0.0642 | -9.5552
-3 | -0.0079 | 0.0055 | -0.0625 | -1.4364
-2.5 | 0.0411 | 0.00529 | -0.0615 | 7.7694
-2 | 0.0878 | 0.00498 | -0.0601 | 17.6305
-1.5 | 0.1354 | 0.00469 | -0.0589 | 28.8699
-0.5 | 0.2307 | 0.00418 | -0.0566 | 55.1914
0 | 0.2727 | 0.00381 | -0.0543 | 71.5748
0.5 | 0.2972 | 0.00278 | -0.0484 | 106.9065
1 | 0.345 | 0.00306 | -0.0472 | 112.7451
1.5 | 0.3891 | 0.00343 | -0.0452 | 113.4402
2 | 0.4354 | 0.00366 | -0.0437 | 118.9617
2.5 | 0.4377 | 0.0043 | -0.0326 | 101.7907
3 | 0.4258 | 0.00533 | -0.0191 | 79.8874
3.5 | 0.4401 | 0.00614 | -0.0114 | 71.6775
4 | 0.4655 | 0.00684 | -0.006 | 68.0556
4.5 | 0.5001 | 0.00738 | -0.0026 | 67.7642
5 | 0.5341 | 0.00799 | 0.0008 | 66.8461
5.5 | 0.5656 | 0.00869 | 0.0046 | 65.0863
6 | 0.6071 | 0.00915 | 0.0065 | 66.3497
6.5 | 0.6395 | 0.00989 | 0.0099 | 64.6613
7 | 0.6784 | 0.01047 | 0.0121 | 64.7947
7.5 | 0.7195 | 0.011 | 0.0139 | 65.4091
8 | 0.7592 | 0.01156 | 0.0159 | 65.6747
8.5 | 0.801 | 0.01208 | 0.0174 | 66.3079
9 | 0.8423 | 0.01261 | 0.019 | 66.7962
9.5 | 0.8811 | 0.01326 | 0.0209 | 66.448
10 | 0.923 | 0.01382 | 0.0223 | 66.7873
10.5 | 0.9626 | 0.01448 | 0.0239 | 66.4779
11 | 1.0007 | 0.01521 | 0.0257 | 65.7922
12 | 1.0723 | 0.01692 | 0.0298 | 63.3747
12.5 | 1.1066 | 0.01786 | 0.0319 | 61.9597
13 | 1.1442 | 0.01868 | 0.0335 | 61.2527
14 | 1.2096 | 0.02086 | 0.0377 | 57.9866
14.5 | 1.2425 | 0.02197 | 0.0395 | 56.5544
15 | 1.2755 | 0.0231 | 0.0413 | 55.2165
15.5 | 1.3061 | 0.02438 | 0.0432 | 53.5726
16 | 1.3341 | 0.02588 | 0.0453 | 51.5495
16.5 | 1.3629 | 0.02732 | 0.0472 | 49.8865
17 | 1.39 | 0.02898 | 0.0491 | 47.9641
17.5 | 1.4143 | 0.03082 | 0.0511 | 45.889
18.5 | 1.4612 | 0.0348 | 0.0546 | 41.9885
19 | 1.483 | 0.03702 | 0.0562 | 40.0594
20 | 1.5182 | 0.04219 | 0.0593 | 35.9848

## 109. Re 10M Mach 0.25 (1)
BIGFOIL.COM POLAR EXPORT
NACA67-317 a=0.5
NACA67-317 a=0.5 |  |  |  | Cl Max: | 1.403 | at alpha= | 12 | deg
JavaFoil+Calcfoil stall+Eppler ext transition |  |  |  | L/D Max: | 100.552 | at alpha= | 4 | deg
Re: | 10000000 |  |  | Cd Min: | 0.00418 | at alpha= | 0.5 | deg
Mach: | 0.25 |  |  | Cl=0 at alpha= | -2.0234 | deg
|  |  |  | @ Cl=0.1, Cd= | 0.0057311
|  |  |  | @ Cl=0.4, Cd= | 0.0044789
|  |  |  | @ Cl=0.6, Cd= | 0.0060708
alpha (deg) | Cl | Cd | Cm | Cl/Cd
-18 | -0.602 | 0.14263 | 0.002 | -4.22
-17.5 | -0.649 | 0.13158 | 0.001 | -4.934
-17 | -0.691 | 0.12063 | 0 | -5.726
-16.5 | -0.728 | 0.11354 | 0 | -6.41
-16 | -0.762 | 0.10478 | -0.001 | -7.27
-15.5 | -0.794 | 0.09362 | -0.002 | -8.482
-15 | -0.823 | 0.08333 | -0.003 | -9.877
-14.5 | -0.857 | 0.06721 | -0.004 | -12.758
-14 | -0.985 | 0.01939 | -0.007 | -50.808
-13.5 | -0.999 | 0.01664 | -0.008 | -60.07
-13 | -1 | 0.01502 | -0.009 | -66.603
-12.5 | -0.993 | 0.01408 | -0.011 | -70.535
-12 | -0.981 | 0.01312 | -0.012 | -74.78
-11.5 | -0.963 | 0.01231 | -0.013 | -78.183
-11 | -0.939 | 0.01178 | -0.015 | -79.709
-10.5 | -0.911 | 0.0111 | -0.016 | -82.066
-10 | -0.877 | 0.01062 | -0.017 | -82.636
-9.5 | -0.84 | 0.01006 | -0.019 | -83.522
-9 | -0.799 | 0.00969 | -0.02 | -82.495
-8.5 | -0.754 | 0.0093 | -0.022 | -81.09
-8 | -0.707 | 0.00891 | -0.023 | -79.277
-7.5 | -0.656 | 0.00856 | -0.024 | -76.676
-7 | -0.603 | 0.00824 | -0.026 | -73.229
-6.5 | -0.548 | 0.00789 | -0.027 | -69.424
-6 | -0.491 | 0.00763 | -0.029 | -64.379
-5.5 | -0.433 | 0.00737 | -0.03 | -58.731
-5 | -0.373 | 0.00716 | -0.032 | -52.068
-4.5 | -0.312 | 0.00685 | -0.033 | -45.5
-4 | -0.25 | 0.00675 | -0.034 | -37.07
-3.5 | -0.188 | 0.00685 | -0.036 | -27.394
-3 | -0.124 | 0.00678 | -0.037 | -18.358
-2.5 | -0.061 | 0.0067 | -0.039 | -9.096
-2 | 0.003 | 0.00629 | -0.04 | 0.448
-1.5 | 0.067 | 0.00586 | -0.042 | 11.404
-1 | 0.131 | 0.00561 | -0.043 | 23.423
-0.5 | 0.196 | 0.00475 | -0.045 | 41.165
0 | 0.259 | 0.00476 | -0.046 | 54.254
0.5 | 0.322 | 0.00418 | -0.048 | 77.123
1 | 0.386 | 0.00435 | -0.049 | 88.586
1.5 | 0.449 | 0.00493 | -0.05 | 90.976
2 | 0.512 | 0.00539 | -0.052 | 95.028
2.5 | 0.575 | 0.0058 | -0.053 | 99.147
3 | 0.635 | 0.00645 | -0.055 | 98.473
3.5 | 0.696 | 0.00697 | -0.056 | 99.942
4 | 0.757 | 0.00753 | -0.057 | 100.552
4.5 | 0.817 | 0.00828 | -0.059 | 98.693
5 | 0.877 | 0.00915 | -0.06 | 95.779
5.5 | 0.935 | 0.0097 | -0.062 | 96.452
6 | 0.992 | 0.01015 | -0.063 | 97.703
6.5 | 1.046 | 0.01057 | -0.064 | 98.972
7 | 1.098 | 0.01099 | -0.066 | 99.972
7.5 | 1.148 | 0.01145 | -0.067 | 100.276
8 | 1.194 | 0.01193 | -0.068 | 100.142
8.5 | 1.237 | 0.01279 | -0.07 | 96.696
9 | 1.276 | 0.01342 | -0.071 | 95.108
9.5 | 1.311 | 0.01407 | -0.072 | 93.138
10 | 1.341 | 0.01476 | -0.074 | 90.823
10.5 | 1.366 | 0.01545 | -0.075 | 88.362
11 | 1.385 | 0.01622 | -0.076 | 85.343
11.5 | 1.398 | 0.01702 | -0.078 | 82.139
12 | 1.403 | 0.01792 | -0.079 | 78.282
12.5 | 1.395 | 0.01889 | -0.08 | 73.874
13 | 1.38 | 0.0199 | -0.081 | 69.347
13.5 | 1.356 | 0.02109 | -0.082 | 64.298
14 | 1.323 | 0.02246 | -0.084 | 58.914
14.5 | 1.282 | 0.02384 | -0.085 | 53.769
15 | 1.232 | 0.02584 | -0.086 | 47.672
15.5 | 1.173 | 0.0284 | -0.086 | 41.305
16 | 1.107 | 0.03171 | -0.087 | 34.915
16.5 | 1.026 | 0.03893 | -0.087 | 26.358
17 | 0.845 | 0.10754 | -0.065 | 7.859

## 110. Re 10M Mach 0.25 (2)
BIGFOIL.COM POLAR EXPORT
NACA67-317 a=0.5
NACA67-317 a=0.5 |  |  |  | Cl Max: | 1.4947 | at alpha= | 20 | deg
XFOIL ncrit=9 |  |  |  | L/D Max: | 120.899 | at alpha= | 2 | deg
Re: | 10000000 |  |  | Cd Min: | 0.05317 | at alpha= | 20 | deg
Mach: | 0.25 |  |  | Cl=0 at alpha= | -3.1782 | deg
|  |  |  | @ Cl=0.1, Cd= | 0.0050456
|  |  |  | @ Cl=0.4, Cd= | 0.0034605
|  |  |  | @ Cl=0.6, Cd= | 0.0097313
alpha (deg) | Cl | Cd | Cm | Cl/Cd
-20 | -1.3219 | 0.03832 | -0.1444 | -34.4963
-19.5 | -1.3295 | 0.03351 | -0.1422 | -39.6747
-19 | -1.3202 | 0.03026 | -0.1394 | -43.6286
-18.5 | -1.3115 | 0.02727 | -0.1358 | -48.0931
-18 | -1.3038 | 0.02444 | -0.1315 | -53.347
-17.5 | -1.274 | 0.02289 | -0.1284 | -55.6575
-17 | -1.2526 | 0.02099 | -0.1243 | -59.676
-16.5 | -1.2247 | 0.01948 | -0.1205 | -62.8696
-16 | -1.1905 | 0.01833 | -0.1172 | -64.9482
-15.5 | -1.1563 | 0.01717 | -0.1138 | -67.3442
-15 | -1.1199 | 0.01619 | -0.1105 | -69.1723
-14.5 | -1.0842 | 0.01511 | -0.1071 | -71.7538
-14 | -1.0483 | 0.01408 | -0.1036 | -74.4531
-13.5 | -1.007 | 0.01327 | -0.1009 | -75.8855
-13 | -0.9645 | 0.01257 | -0.0982 | -76.7303
-12.5 | -0.9192 | 0.01194 | -0.096 | -76.9849
-12 | -0.8727 | 0.01137 | -0.094 | -76.7546
-11.5 | -0.8265 | 0.01084 | -0.0919 | -76.2454
-11 | -0.7779 | 0.01037 | -0.0903 | -75.0145
-10.5 | -0.729 | 0.00993 | -0.0887 | -73.4139
-10 | -0.6805 | 0.00951 | -0.0871 | -71.5563
-9.5 | -0.632 | 0.00906 | -0.0856 | -69.7572
-9 | -0.5824 | 0.00867 | -0.0842 | -67.1742
-8.5 | -0.5327 | 0.00832 | -0.0829 | -64.0264
-8 | -0.483 | 0.008 | -0.0816 | -60.375
-7.5 | -0.4324 | 0.00772 | -0.0805 | -56.0104
-7 | -0.3829 | 0.0074 | -0.0792 | -51.7432
-6.5 | -0.3325 | 0.00711 | -0.0781 | -46.7651
-6 | -0.2819 | 0.00682 | -0.0771 | -41.3343
-5.5 | -0.2314 | 0.00656 | -0.076 | -35.2744
-5 | -0.1811 | 0.00631 | -0.075 | -28.7005
-4.5 | -0.13 | 0.0061 | -0.0741 | -21.3115
-4 | -0.0803 | 0.00589 | -0.0729 | -13.6333
-3.5 | -0.0307 | 0.0057 | -0.0716 | -5.386
-3 | 0.017 | 0.00552 | -0.07 | 3.0797
-2.5 | 0.0596 | 0.00532 | -0.0672 | 11.203
-2 | 0.1023 | 0.00503 | -0.0646 | 20.338
-1.5 | 0.1492 | 0.00474 | -0.0628 | 31.4768
-1 | 0.1953 | 0.00448 | -0.0609 | 43.5938
-0.5 | 0.2434 | 0.0042 | -0.0595 | 57.9524
0 | 0.2838 | 0.00379 | -0.0565 | 74.8813
0.5 | 0.3072 | 0.00278 | -0.05 | 110.5036
1 | 0.3569 | 0.00304 | -0.0488 | 117.4013
1.5 | 0.3978 | 0.00345 | -0.0458 | 115.3043
2 | 0.4437 | 0.00367 | -0.0437 | 120.8992
2.5 | 0.4443 | 0.00425 | -0.0319 | 104.5412
3 | 0.428 | 0.0054 | -0.0172 | 79.2593
4 | 0.4593 | 0.00718 | -0.0021 | 63.9694
4.5 | 0.4932 | 0.0078 | 0.0018 | 63.2308
5 | 0.5288 | 0.00842 | 0.0052 | 62.8029
5.5 | 0.5589 | 0.00922 | 0.0095 | 60.6182
6 | 0.6007 | 0.00974 | 0.0117 | 61.6735
6.5 | 0.634 | 0.01054 | 0.0153 | 60.1518
7 | 0.6738 | 0.01118 | 0.0177 | 60.2683
7.5 | 0.7164 | 0.01177 | 0.0196 | 60.8666
8 | 0.7576 | 0.01238 | 0.0217 | 61.1955
8.5 | 0.8 | 0.01298 | 0.0236 | 61.6333
9 | 0.8436 | 0.01356 | 0.0253 | 62.2124
9.5 | 0.883 | 0.01431 | 0.0276 | 61.7051
10 | 0.9265 | 0.01493 | 0.0292 | 62.0563
10.5 | 0.9668 | 0.0157 | 0.0312 | 61.5796
11 | 1.0056 | 0.01657 | 0.0334 | 60.688
11.5 | 1.0414 | 0.01761 | 0.0361 | 59.1369
12 | 1.0775 | 0.01863 | 0.0385 | 57.8368
12.5 | 1.1146 | 0.01964 | 0.0408 | 56.7515
13 | 1.1513 | 0.02073 | 0.0431 | 55.5379
13.5 | 1.1849 | 0.02201 | 0.0457 | 53.8346
14 | 1.221 | 0.02318 | 0.0478 | 52.6747
14.5 | 1.2538 | 0.02458 | 0.0503 | 51.009
15 | 1.2871 | 0.02603 | 0.0526 | 49.4468
15.5 | 1.3147 | 0.02779 | 0.0554 | 47.3084
16 | 1.3393 | 0.02988 | 0.0582 | 44.8226
16.5 | 1.3673 | 0.0318 | 0.0606 | 42.9969
17 | 1.3927 | 0.03403 | 0.0629 | 40.9257
17.5 | 1.4198 | 0.03619 | 0.0649 | 39.2318
18 | 1.4408 | 0.03891 | 0.067 | 37.029
18.5 | 1.4594 | 0.04189 | 0.0691 | 34.8389
19 | 1.4768 | 0.04511 | 0.0708 | 32.7378
19.5 | 1.4888 | 0.04883 | 0.0725 | 30.4895
20 | 1.4947 | 0.05317 | 0.0741 | 28.1117

## 111. Re 10M Mach 0.50 (1)
BIGFOIL.COM POLAR EXPORT
NACA67-317 a=0.5
NACA67-317 a=0.5 |  |  |  | Cl Max: | 1.241 | at alpha= | 20 | deg
JavaFoil+Calcfoil stall+Eppler ext transition |  |  |  | L/D Max: | 96.862 | at alpha= | 2.5 | deg
Re: | 10000000 |  |  | Cd Min: | 0.00457 | at alpha= | 0.5 | deg
Mach: | 0.5 |  |  | Cl=0 at alpha= | -2.0211 | deg
|  |  |  | @ Cl=0.1, Cd= | 0.0062489
|  |  |  | @ Cl=0.4, Cd= | 0.0046393
|  |  |  | @ Cl=0.6, Cd= | 0.0062557
alpha (deg) | Cl | Cd | Cm | Cl/Cd
-20 | -1.021 | 0.14458 | 0.006 | -7.065
-19.5 | -0.992 | 0.14005 | 0.005 | -7.081
-19 | -0.959 | 0.13801 | 0.004 | -6.951
-18.5 | -0.929 | 0.13488 | 0.003 | -6.888
-18 | -0.9 | 0.13103 | 0.002 | -6.87
-17.5 | -0.877 | 0.12893 | 0.001 | -6.802
-17 | -0.849 | 0.12158 | 0.001 | -6.982
-16.5 | -0.818 | 0.11892 | 0 | -6.877
-16 | -0.788 | 0.11486 | -0.001 | -6.857
-15.5 | -0.762 | 0.10494 | -0.002 | -7.259
-15 | -0.733 | 0.10062 | -0.003 | -7.29
-14.5 | -0.706 | 0.10431 | -0.003 | -6.769
-14 | -0.677 | 0.09825 | -0.004 | -6.89
-13.5 | -0.649 | 0.0906 | -0.005 | -7.165
-13 | -0.623 | 0.08327 | -0.006 | -7.479
-12.5 | -0.596 | 0.07638 | -0.007 | -7.809
-12 | -0.574 | 0.06725 | -0.009 | -8.534
-11.5 | -0.535 | 0.0814 | -0.008 | -6.578
-11 | -0.508 | 0.07387 | -0.009 | -6.874
-10.5 | -0.481 | 0.06667 | -0.01 | -7.21
-10 | -0.46 | 0.05508 | -0.013 | -8.345
-9.5 | -0.424 | 0.0627 | -0.011 | -6.757
-9 | -0.411 | 0.04331 | -0.016 | -9.486
-8.5 | -0.446 | 0.01193 | -0.024 | -37.388
-8 | -0.657 | 0.01122 | -0.026 | -58.614
-7.5 | -0.657 | 0.01028 | -0.027 | -63.866
-7 | -0.627 | 0.00975 | -0.029 | -64.29
-6.5 | -0.583 | 0.00898 | -0.03 | -64.944
-6 | -0.53 | 0.00851 | -0.032 | -62.337
-5.5 | -0.472 | 0.00792 | -0.033 | -59.588
-5 | -0.409 | 0.0079 | -0.035 | -51.821
-4.5 | -0.344 | 0.00772 | -0.037 | -44.55
-4 | -0.277 | 0.00759 | -0.038 | -36.486
-3.5 | -0.208 | 0.00745 | -0.04 | -27.936
-3 | -0.138 | 0.00731 | -0.041 | -18.91
-2.5 | -0.068 | 0.00722 | -0.043 | -9.388
-2 | 0.003 | 0.00708 | -0.045 | 0.443
-1.5 | 0.074 | 0.00635 | -0.046 | 11.702
-1 | 0.146 | 0.00607 | -0.048 | 24.1
-0.5 | 0.218 | 0.00568 | -0.049 | 38.391
0 | 0.288 | 0.00537 | -0.051 | 53.556
0.5 | 0.359 | 0.00457 | -0.053 | 78.437
1 | 0.43 | 0.00469 | -0.055 | 91.604
1.5 | 0.5 | 0.00529 | -0.056 | 94.558
2 | 0.57 | 0.00599 | -0.058 | 95.212
2.5 | 0.64 | 0.00661 | -0.059 | 96.862
3 | 0.706 | 0.00742 | -0.061 | 95.159
3.5 | 0.773 | 0.00805 | -0.062 | 96.129
4 | 0.84 | 0.00895 | -0.064 | 93.839
4.5 | 0.906 | 0.00969 | -0.065 | 93.506
5 | 0.97 | 0.0109 | -0.067 | 88.984
5.5 | 1.033 | 0.01153 | -0.069 | 89.55
6 | 1.09 | 0.01207 | -0.07 | 90.266
6.5 | 1.141 | 0.01271 | -0.072 | 89.759
7 | 1.185 | 0.01335 | -0.073 | 88.74
7.5 | 1.217 | 0.01461 | -0.075 | 83.316
8 | 1.232 | 0.01559 | -0.076 | 79.024
8.5 | 1.215 | 0.01671 | -0.078 | 72.721
9 | 1.121 | 0.01814 | -0.079 | 61.765
9.5 | 0.781 | 0.01984 | -0.08 | 39.349
10 | 0.707 | 0.0537 | -0.062 | 13.16
10.5 | 0.71 | 0.0681 | -0.05 | 10.42
11 | 0.879 | 0.02167 | -0.085 | 40.548
11.5 | 0.909 | 0.02359 | -0.086 | 38.547
12 | 0.931 | 0.02834 | -0.086 | 32.832
12.5 | 0.821 | 0.08549 | -0.055 | 9.609
13 | 1.002 | 0.02729 | -0.09 | 36.719
13.5 | 0.894 | 0.08066 | -0.066 | 11.089
14 | 0.966 | 0.06422 | -0.079 | 15.048
14.5 | 0.937 | 0.10217 | -0.062 | 9.173
15 | 0.953 | 0.10718 | -0.056 | 8.894
15.5 | 0.996 | 0.10408 | -0.066 | 9.569
16 | 1.081 | 0.07776 | -0.083 | 13.902
16.5 | 1.065 | 0.10871 | -0.073 | 9.795
17 | 1.095 | 0.10471 | -0.075 | 10.459
17.5 | 1.233 | 0.05602 | -0.096 | 22.015
18 | 1.191 | 0.09348 | -0.087 | 12.735
18.5 | 1.154 | 0.14193 | -0.069 | 8.127
19 | 1.18 | 0.15678 | -0.07 | 7.526
19.5 | 1.21 | 0.16102 | -0.073 | 7.517
20 | 1.241 | 0.16591 | -0.075 | 7.481

## 112. Re 10M Mach 0.50 (2)
BIGFOIL.COM POLAR EXPORT
NACA67-317 a=0.5
NACA67-317 a=0.5 |  |  |  | Cl Max: | 1.1703 | at alpha= | 13.5 | deg
XFOIL ncrit=9 |  |  |  | L/D Max: | 130.261 | at alpha= | 1 | deg
Re: | 10000000 |  |  | Cd Min: | 0.14429 | at alpha= | 18.5 | deg
Mach: | 0.5 |  |  | Cl=0 at alpha= | -3.9198 | deg
|  |  |  | @ Cl=0.1, Cd= | 0.0061122
|  |  |  | @ Cl=0.4, Cd= | 0.0030708
|  |  |  | @ Cl=0.6, Cd= | 0.013259
alpha (deg) | Cl | Cd | Cm | Cl/Cd
-15.5 | -0.3754 | 0.10928 | -0.1311 | -3.4352
-15 | -0.3891 | 0.09876 | -0.1377 | -3.9399
-14.5 | -0.4133 | 0.08738 | -0.1449 | -4.7299
-14 | -0.4374 | 0.07631 | -0.1518 | -5.7319
-13.5 | -0.4641 | 0.06429 | -0.1593 | -7.2189
-13 | -0.4862 | 0.05164 | -0.1685 | -9.4152
-12.5 | -0.521 | 0.04164 | -0.1734 | -12.512
-12 | -0.56 | 0.03427 | -0.1716 | -16.3408
-11.5 | -0.6113 | 0.02767 | -0.165 | -22.0925
-11 | -0.658 | 0.02206 | -0.1551 | -29.8277
-10.5 | -0.6922 | 0.01698 | -0.1436 | -40.7656
-10 | -0.6835 | 0.01361 | -0.1346 | -50.2204
-9.5 | -0.6455 | 0.01173 | -0.128 | -55.0298
-9 | -0.5933 | 0.01072 | -0.1231 | -55.3451
-8.5 | -0.5377 | 0.00999 | -0.119 | -53.8238
-8 | -0.4793 | 0.00943 | -0.1157 | -50.8271
-7.5 | -0.4198 | 0.00897 | -0.113 | -46.8004
-7 | -0.36 | 0.00854 | -0.1106 | -42.1546
-6.5 | -0.3014 | 0.00813 | -0.1084 | -37.0726
-6 | -0.2421 | 0.00776 | -0.1065 | -31.1985
-5.5 | -0.1833 | 0.00741 | -0.1047 | -24.7368
-5 | -0.1254 | 0.00709 | -0.103 | -17.6869
-4.5 | -0.0679 | 0.0068 | -0.1014 | -9.9853
-4 | -0.0091 | 0.00657 | -0.1002 | -1.3851
-3.5 | 0.0476 | 0.00634 | -0.0987 | 7.5079
-3 | 0.1051 | 0.00609 | -0.0974 | 17.2578
-2.5 | 0.1582 | 0.00576 | -0.0954 | 27.4653
-2 | 0.206 | 0.00538 | -0.0923 | 38.29
-1.5 | 0.2495 | 0.005 | -0.0884 | 49.9
-1 | 0.2826 | 0.00462 | -0.0822 | 61.1688
-0.5 | 0.3083 | 0.00432 | -0.0742 | 71.3657
0 | 0.336 | 0.00382 | -0.0668 | 87.9581
0.5 | 0.3499 | 0.00283 | -0.0567 | 123.6396
1 | 0.3999 | 0.00307 | -0.0538 | 130.2606
1.5 | 0.436 | 0.00337 | -0.0478 | 129.3769
2 | 0.438 | 0.00392 | -0.0347 | 111.7347
2.5 | 0.4637 | 0.00452 | -0.0269 | 102.5885
3 | 0.4499 | 0.00586 | -0.0118 | 76.7747
3.5 | 0.4367 | 0.00741 | 0.0025 | 58.9339
4 | 0.4479 | 0.00866 | 0.0118 | 51.7206
4.5 | 0.4741 | 0.00971 | 0.0182 | 48.826
5 | 0.5067 | 0.01067 | 0.0234 | 47.4883
5.5 | 0.538 | 0.01175 | 0.0287 | 45.7872
6 | 0.58 | 0.01259 | 0.0323 | 46.0683
6.5 | 0.6141 | 0.01373 | 0.037 | 44.7269
7 | 0.6585 | 0.01463 | 0.0402 | 45.0103
7.5 | 0.7058 | 0.01548 | 0.043 | 45.5943
8 | 0.7544 | 0.01635 | 0.0457 | 46.1407
8.5 | 0.8044 | 0.01722 | 0.0483 | 46.7131
9 | 0.8503 | 0.0183 | 0.0515 | 46.4645
9.5 | 0.8995 | 0.01928 | 0.0544 | 46.6546
10 | 0.9449 | 0.02049 | 0.0579 | 46.1152
10.5 | 0.9878 | 0.02188 | 0.0618 | 45.1463
11 | 1.0293 | 0.02342 | 0.0658 | 43.9496
11.5 | 1.0736 | 0.02498 | 0.0698 | 42.9784
12 | 1.114 | 0.02686 | 0.0741 | 41.4743
12.5 | 1.1496 | 0.02912 | 0.0789 | 39.478
13.5 | 1.1703 | 0.03694 | 0.091 | 31.6811
14 | 1.149 | 0.04327 | 0.0964 | 26.5542
14.5 | 1.117 | 0.0511 | 0.0997 | 21.8591
15 | 1.0833 | 0.06011 | 0.1005 | 18.022
15.5 | 1.05 | 0.07016 | 0.0985 | 14.9658
16 | 1.0099 | 0.08211 | 0.0936 | 12.2994
16.5 | 0.9785 | 0.09426 | 0.087 | 10.3809
17 | 0.9503 | 0.10697 | 0.0791 | 8.8838
17.5 | 0.925 | 0.1198 | 0.0708 | 7.7212
18 | 0.9043 | 0.13213 | 0.063 | 6.844
18.5 | 0.8847 | 0.14429 | 0.0552 | 6.1314

## 113. Re 12M Mach 0.00 (1)
BIGFOIL.COM POLAR EXPORT
NACA67-317 a=0.5
NACA67-317 a=0.5 |  |  |  | Cl Max: | 1.471 | at alpha= | 13.5 | deg
JavaFoil+Calcfoil stall+Eppler ext transition |  |  |  | L/D Max: | 106.785 | at alpha= | 8 | deg
Re: | 12000000 |  |  | Cd Min: | 0.00481 | at alpha= | 1 | deg
Mach: | 0 |  |  | Cl=0 at alpha= | -2.0242 | deg
|  |  |  | @ Cl=0.1, Cd= | 0.0052203
|  |  |  | @ Cl=0.4, Cd= | 0.0049166
|  |  |  | @ Cl=0.6, Cd= | 0.0062424
alpha (deg) | Cl | Cd | Cm | Cl/Cd
-20 | -0.866 | 0.13799 | 0.005 | -6.277
-19.5 | -0.89 | 0.12816 | 0.004 | -6.948
-19 | -0.918 | 0.11396 | 0.004 | -8.058
-18.5 | -0.953 | 0.09389 | 0.003 | -10.152
-18 | -0.982 | 0.08034 | 0.002 | -12.229
-17.5 | -1.015 | 0.06195 | 0.002 | -16.389
-17 | -1.104 | 0.02606 | 0.001 | -42.351
-16.5 | -1.12 | 0.02153 | 0 | -52.011
-16 | -1.127 | 0.01917 | -0.002 | -58.808
-15.5 | -1.13 | 0.01751 | -0.003 | -64.555
-15 | -1.128 | 0.01609 | -0.004 | -70.127
-14.5 | -1.123 | 0.01497 | -0.005 | -74.977
-14 | -1.112 | 0.01412 | -0.006 | -78.776
-13.5 | -1.097 | 0.01324 | -0.008 | -82.819
-13 | -1.075 | 0.01263 | -0.009 | -85.117
-12.5 | -1.051 | 0.01202 | -0.01 | -87.398
-12 | -1.023 | 0.01145 | -0.012 | -89.344
-11.5 | -0.991 | 0.01101 | -0.013 | -90.043
-11 | -0.957 | 0.01055 | -0.014 | -90.719
-10.5 | -0.92 | 0.01009 | -0.015 | -91.156
-10 | -0.88 | 0.00965 | -0.017 | -91.204
-9.5 | -0.837 | 0.00923 | -0.018 | -90.76
-9 | -0.792 | 0.00888 | -0.02 | -89.203
-8.5 | -0.745 | 0.00855 | -0.021 | -87.11
-8 | -0.695 | 0.00828 | -0.022 | -83.924
-7.5 | -0.643 | 0.00797 | -0.024 | -80.768
-7 | -0.59 | 0.00771 | -0.025 | -76.542
-6.5 | -0.535 | 0.00744 | -0.026 | -71.878
-6 | -0.479 | 0.00721 | -0.028 | -66.413
-5.5 | -0.421 | 0.00716 | -0.029 | -58.798
-5 | -0.362 | 0.00707 | -0.031 | -51.24
-4.5 | -0.303 | 0.00696 | -0.032 | -43.537
-4 | -0.243 | 0.00653 | -0.033 | -37.199
-3.5 | -0.182 | 0.00644 | -0.035 | -28.276
-3 | -0.121 | 0.00615 | -0.036 | -19.649
-2.5 | -0.059 | 0.0065 | -0.038 | -9.106
-2 | 0.003 | 0.00614 | -0.039 | 0.446
-1.5 | 0.065 | 0.00513 | -0.04 | 12.641
-1 | 0.127 | 0.00529 | -0.042 | 24.059
-0.5 | 0.19 | 0.00513 | -0.043 | 36.977
0 | 0.251 | 0.0052 | -0.045 | 48.193
0.5 | 0.312 | 0.00524 | -0.046 | 59.61
1 | 0.374 | 0.00481 | -0.047 | 77.692
1.5 | 0.435 | 0.00506 | -0.049 | 85.931
2 | 0.496 | 0.00549 | -0.05 | 90.454
2.5 | 0.558 | 0.00596 | -0.052 | 93.572
3 | 0.616 | 0.00635 | -0.053 | 96.991
3.5 | 0.676 | 0.00679 | -0.054 | 99.5
4 | 0.735 | 0.00733 | -0.056 | 100.292
4.5 | 0.794 | 0.00782 | -0.057 | 101.408
5 | 0.851 | 0.00864 | -0.058 | 98.559
5.5 | 0.909 | 0.00902 | -0.06 | 100.773
6 | 0.965 | 0.00941 | -0.061 | 102.522
6.5 | 1.018 | 0.00976 | -0.062 | 104.356
7 | 1.071 | 0.01013 | -0.064 | 105.67
7.5 | 1.121 | 0.01054 | -0.065 | 106.362
8 | 1.169 | 0.01094 | -0.066 | 106.785
8.5 | 1.214 | 0.01167 | -0.068 | 103.994
9 | 1.257 | 0.01214 | -0.069 | 103.534
9.5 | 1.297 | 0.0127 | -0.07 | 102.066
10 | 1.334 | 0.01322 | -0.072 | 100.849
10.5 | 1.367 | 0.01382 | -0.073 | 98.878
11 | 1.396 | 0.01449 | -0.074 | 96.387
11.5 | 1.423 | 0.01509 | -0.075 | 94.257
12 | 1.444 | 0.01575 | -0.077 | 91.676
12.5 | 1.458 | 0.0165 | -0.078 | 88.342
13 | 1.467 | 0.01721 | -0.079 | 85.227
13.5 | 1.471 | 0.01804 | -0.08 | 81.543
14 | 1.471 | 0.01902 | -0.081 | 77.338
14.5 | 1.466 | 0.01988 | -0.082 | 73.736
15 | 1.457 | 0.02101 | -0.083 | 69.331
15.5 | 1.444 | 0.02207 | -0.085 | 65.426
16 | 1.427 | 0.02315 | -0.086 | 61.611
16.5 | 1.405 | 0.02457 | -0.087 | 57.212
17 | 1.382 | 0.02607 | -0.088 | 52.997
17.5 | 1.355 | 0.02764 | -0.088 | 49.009
18 | 1.325 | 0.0297 | -0.089 | 44.612
18.5 | 1.293 | 0.03202 | -0.09 | 40.392

## 114. Re 12M Mach 0.00 (2)
BIGFOIL.COM POLAR EXPORT
NACA67-317 a=0.5
NACA67-317 a=0.5 |  |  |  | Cl Max: | 1.5373 | at alpha= | 20 | deg
XFOIL ncrit=9 |  |  |  | L/D Max: | 109.869 | at alpha= | 2 | deg
Re: | 12000000 |  |  | Cd Min: | 0.0392 | at alpha= | 20 | deg
Mach: | 0 |  |  | Cl=0 at alpha= | -2.8559 | deg
|  |  |  | @ Cl=0.1, Cd= | 0.0047748
|  |  |  | @ Cl=0.4, Cd= | 0.0036575
|  |  |  | @ Cl=0.6, Cd= | 0.0087527
alpha (deg) | Cl | Cd | Cm | Cl/Cd
-20 | -1.4381 | 0.02224 | -0.1079 | -64.6628
-19.5 | -1.4159 | 0.02079 | -0.1053 | -68.1049
-19 | -1.3885 | 0.01962 | -0.1031 | -70.7696
-18.5 | -1.3587 | 0.01858 | -0.1011 | -73.127
-18 | -1.3291 | 0.01757 | -0.0988 | -75.646
-17.5 | -1.2947 | 0.01675 | -0.097 | -77.2955
-17 | -1.2624 | 0.01589 | -0.0948 | -79.4462
-16.5 | -1.2257 | 0.01518 | -0.0931 | -80.7444
-16 | -1.1883 | 0.01459 | -0.0914 | -81.4462
-15.5 | -1.1506 | 0.01393 | -0.0897 | -82.5987
-15 | -1.1136 | 0.01325 | -0.0878 | -84.0453
-14.5 | -1.0755 | 0.01261 | -0.0859 | -85.2895
-14 | -1.0355 | 0.01202 | -0.0843 | -86.1481
-13.5 | -0.995 | 0.01147 | -0.0827 | -86.748
-13 | -0.952 | 0.01099 | -0.0814 | -86.6242
-12.5 | -0.9085 | 0.01053 | -0.0802 | -86.2773
-12 | -0.8646 | 0.01011 | -0.0789 | -85.5193
-11.5 | -0.8195 | 0.00972 | -0.0778 | -84.3107
-11 | -0.7732 | 0.00936 | -0.0769 | -82.6068
-10.5 | -0.7271 | 0.00901 | -0.0759 | -80.6992
-10 | -0.6812 | 0.00866 | -0.0749 | -78.6605
-9.5 | -0.6344 | 0.00831 | -0.0739 | -76.3418
-9 | -0.5877 | 0.00799 | -0.0729 | -73.5544
-8.5 | -0.5408 | 0.0077 | -0.0719 | -70.2338
-8 | -0.4927 | 0.00745 | -0.0711 | -66.1342
-7.5 | -0.4445 | 0.00718 | -0.0703 | -61.9081
-7 | -0.397 | 0.00688 | -0.0693 | -57.7035
-6.5 | -0.3486 | 0.00662 | -0.0685 | -52.6586
-6 | -0.3007 | 0.00637 | -0.0675 | -47.2057
-5.5 | -0.2526 | 0.00614 | -0.0665 | -41.1401
-5 | -0.205 | 0.00592 | -0.0654 | -34.6284
-4.5 | -0.1577 | 0.00574 | -0.0642 | -27.4739
-4 | -0.1121 | 0.0056 | -0.0626 | -20.0179
-3.5 | -0.066 | 0.00549 | -0.061 | -12.0219
-3 | -0.0147 | 0.00532 | -0.0606 | -2.7632
-2.5 | 0.0363 | 0.00513 | -0.0602 | 7.076
-2 | 0.0842 | 0.00484 | -0.0591 | 17.3967
-1.5 | 0.1327 | 0.00464 | -0.0581 | 28.5991
-1 | 0.1815 | 0.00439 | -0.0573 | 41.344
-0.5 | 0.2299 | 0.00423 | -0.0563 | 54.3499
0 | 0.2736 | 0.00406 | -0.0544 | 67.3892
0.5 | 0.3108 | 0.00381 | -0.0512 | 81.5748
1 | 0.335 | 0.00323 | -0.0453 | 103.7152
1.5 | 0.381 | 0.0035 | -0.0438 | 108.8571
2 | 0.4208 | 0.00383 | -0.0409 | 109.8695
2.5 | 0.4115 | 0.00455 | -0.0275 | 90.4396
3 | 0.4116 | 0.0055 | -0.0166 | 74.8364
3.5 | 0.4354 | 0.00618 | -0.0109 | 70.4531
4 | 0.4649 | 0.00676 | -0.0064 | 68.7722
4.5 | 0.5018 | 0.00724 | -0.0035 | 69.3094
5.5 | 0.5709 | 0.0084 | 0.003 | 67.9643
6 | 0.6105 | 0.00888 | 0.0052 | 68.75
6.5 | 0.6468 | 0.0095 | 0.0079 | 68.0842
7 | 0.6857 | 0.01004 | 0.0101 | 68.2968
7.5 | 0.7262 | 0.01056 | 0.0119 | 68.7689
8 | 0.7692 | 0.01102 | 0.0132 | 69.8004
8.5 | 0.8088 | 0.01159 | 0.0151 | 69.7843
9 | 0.8507 | 0.01209 | 0.0165 | 70.3639
9.5 | 0.8914 | 0.01263 | 0.018 | 70.578
10 | 0.931 | 0.01322 | 0.0197 | 70.4236
10.5 | 0.9702 | 0.01385 | 0.0213 | 70.0505
11 | 1.0105 | 0.01446 | 0.0227 | 69.8824
11.5 | 1.0429 | 0.01539 | 0.0253 | 67.7648
12 | 1.081 | 0.01614 | 0.0268 | 66.9765
12.5 | 1.1151 | 0.01705 | 0.0289 | 65.4018
13 | 1.1511 | 0.01788 | 0.0306 | 64.3792
13.5 | 1.186 | 0.0188 | 0.0324 | 63.0851
14.5 | 1.2535 | 0.02079 | 0.0359 | 60.2934
15 | 1.2864 | 0.02185 | 0.0377 | 58.8741
15.5 | 1.3159 | 0.02312 | 0.0397 | 56.9161
16 | 1.3446 | 0.02447 | 0.0417 | 54.9489
16.5 | 1.3739 | 0.02584 | 0.0435 | 53.1695
17 | 1.4002 | 0.02738 | 0.0454 | 51.1395
17.5 | 1.4295 | 0.02885 | 0.0468 | 49.5494
18 | 1.4524 | 0.0307 | 0.0488 | 47.3094
18.5 | 1.4781 | 0.03248 | 0.0503 | 45.508
19 | 1.5011 | 0.03442 | 0.0519 | 43.6113
19.5 | 1.5209 | 0.03668 | 0.0535 | 41.464
20 | 1.5373 | 0.0392 | 0.0552 | 39.2168

## 115. Re 12M Mach 0.10 (1)
BIGFOIL.COM POLAR EXPORT
NACA67-317 a=0.5
NACA67-317 a=0.5 |  |  |  | Cl Max: | 1.46 | at alpha= | 13.5 | deg
JavaFoil+Calcfoil stall+Eppler ext transition |  |  |  | L/D Max: | 106.446 | at alpha= | 8 | deg
Re: | 12000000 |  |  | Cd Min: | 0.00482 | at alpha= | 1 | deg
Mach: | 0.1 |  |  | Cl=0 at alpha= | -2.0242 | deg
|  |  |  | @ Cl=0.1, Cd= | 0.0050789
|  |  |  | @ Cl=0.4, Cd= | 0.0049184
|  |  |  | @ Cl=0.6, Cd= | 0.006258
alpha (deg) | Cl | Cd | Cm | Cl/Cd
-20 | -0.812 | 0.14743 | 0.005 | -5.51
-19.5 | -0.841 | 0.13583 | 0.004 | -6.189
-19 | -0.868 | 0.12553 | 0.004 | -6.912
-18.5 | -0.902 | 0.10731 | 0.003 | -8.403
-18 | -0.932 | 0.09364 | 0.002 | -9.956
-17.5 | -0.957 | 0.08063 | 0.002 | -11.872
-17 | -0.99 | 0.0613 | 0.001 | -16.157
-16.5 | -1.086 | 0.02369 | 0 | -45.862
-16 | -1.092 | 0.02249 | -0.002 | -48.564
-15.5 | -1.107 | 0.01843 | -0.003 | -60.044
-15 | -1.11 | 0.01669 | -0.004 | -66.512
-14.5 | -1.108 | 0.01539 | -0.005 | -71.947
-14 | -1.1 | 0.01444 | -0.006 | -76.199
-13.5 | -1.087 | 0.01363 | -0.008 | -79.71
-13 | -1.068 | 0.01283 | -0.009 | -83.216
-12.5 | -1.045 | 0.01218 | -0.01 | -85.805
-12 | -1.019 | 0.01154 | -0.012 | -88.319
-11.5 | -0.989 | 0.0111 | -0.013 | -89.1
-11 | -0.956 | 0.01068 | -0.014 | -89.548
-10.5 | -0.92 | 0.01016 | -0.016 | -90.499
-10 | -0.881 | 0.00975 | -0.017 | -90.27
-9.5 | -0.839 | 0.00928 | -0.018 | -90.325
-9 | -0.794 | 0.00893 | -0.02 | -88.889
-8.5 | -0.747 | 0.00861 | -0.021 | -86.688
-8 | -0.697 | 0.00832 | -0.022 | -83.777
-7.5 | -0.646 | 0.008 | -0.024 | -80.721
-7 | -0.592 | 0.00775 | -0.025 | -76.372
-6.5 | -0.537 | 0.00749 | -0.027 | -71.741
-6 | -0.481 | 0.00726 | -0.028 | -66.168
-5.5 | -0.423 | 0.00719 | -0.029 | -58.798
-5 | -0.364 | 0.00709 | -0.031 | -51.36
-4.5 | -0.304 | 0.00701 | -0.032 | -43.449
-4 | -0.244 | 0.00655 | -0.034 | -37.239
-3.5 | -0.183 | 0.00645 | -0.035 | -28.358
-3 | -0.121 | 0.00616 | -0.036 | -19.716
-2.5 | -0.059 | 0.00652 | -0.038 | -9.119
-2 | 0.003 | 0.00616 | -0.039 | 0.447
-1.5 | 0.065 | 0.00514 | -0.041 | 12.685
-1 | 0.128 | 0.00503 | -0.042 | 25.463
-0.5 | 0.191 | 0.00517 | -0.043 | 36.855
0 | 0.252 | 0.00521 | -0.045 | 48.385
0.5 | 0.314 | 0.00525 | -0.046 | 59.834
1 | 0.376 | 0.00482 | -0.048 | 77.983
1.5 | 0.437 | 0.00507 | -0.049 | 86.226
2 | 0.499 | 0.00552 | -0.05 | 90.414
2.5 | 0.56 | 0.00598 | -0.052 | 93.74
3 | 0.619 | 0.00639 | -0.053 | 96.804
3.5 | 0.679 | 0.00681 | -0.055 | 99.606
4 | 0.738 | 0.00739 | -0.056 | 99.974
4.5 | 0.797 | 0.00786 | -0.057 | 101.448
5 | 0.855 | 0.00871 | -0.059 | 98.27
5.5 | 0.913 | 0.00908 | -0.06 | 100.605
6 | 0.969 | 0.00946 | -0.061 | 102.379
6.5 | 1.023 | 0.00983 | -0.063 | 104.011
7 | 1.075 | 0.01022 | -0.064 | 105.152
7.5 | 1.125 | 0.01062 | -0.065 | 105.894
8 | 1.173 | 0.01102 | -0.067 | 106.446
8.5 | 1.218 | 0.01178 | -0.068 | 103.411
9 | 1.26 | 0.01226 | -0.069 | 102.773
9.5 | 1.3 | 0.01283 | -0.071 | 101.325
10 | 1.336 | 0.01336 | -0.072 | 99.973
10.5 | 1.368 | 0.01398 | -0.073 | 97.876
11 | 1.396 | 0.01465 | -0.074 | 95.298
11.5 | 1.421 | 0.01528 | -0.076 | 92.997
12 | 1.441 | 0.01595 | -0.077 | 90.305
12.5 | 1.452 | 0.01671 | -0.078 | 86.882
13 | 1.458 | 0.01754 | -0.079 | 83.145
13.5 | 1.46 | 0.01836 | -0.08 | 79.486
14 | 1.456 | 0.01932 | -0.082 | 75.357
14.5 | 1.447 | 0.02027 | -0.083 | 71.403
15 | 1.434 | 0.02149 | -0.084 | 66.736
15.5 | 1.416 | 0.02277 | -0.085 | 62.172
16 | 1.394 | 0.02394 | -0.086 | 58.233
16.5 | 1.368 | 0.0253 | -0.087 | 54.091
17 | 1.339 | 0.0269 | -0.088 | 49.797
17.5 | 1.307 | 0.02868 | -0.089 | 45.587
18 | 1.271 | 0.03137 | -0.089 | 40.53
18.5 | 1.234 | 0.03442 | -0.09 | 35.842

## 116. Re 12M Mach 0.10 (2)
BIGFOIL.COM POLAR EXPORT
NACA67-317 a=0.5
NACA67-317 a=0.5 |  |  |  | Cl Max: | 1.537 | at alpha= | 20 | deg
XFOIL ncrit=9 |  |  |  | L/D Max: | 110.235 | at alpha= | 2 | deg
Re: | 12000000 |  |  | Cd Min: | 0.04075 | at alpha= | 20 | deg
Mach: | 0.1 |  |  | Cl=0 at alpha= | -2.8794 | deg
|  |  |  | @ Cl=0.1, Cd= | 0.0047916
|  |  |  | @ Cl=0.4, Cd= | 0.003645
|  |  |  | @ Cl=0.6, Cd= | 0.00886
alpha (deg) | Cl | Cd | Cm | Cl/Cd
-20 | -1.4383 | 0.02337 | -0.1132 | -61.5447
-19.5 | -1.4166 | 0.02176 | -0.1105 | -65.1011
-19 | -1.3907 | 0.02043 | -0.108 | -68.0715
-18.5 | -1.3633 | 0.01923 | -0.1054 | -70.8944
-18 | -1.3323 | 0.01817 | -0.1032 | -73.3242
-17.5 | -1.2999 | 0.01723 | -0.1009 | -75.444
-17 | -1.2665 | 0.01633 | -0.0987 | -77.5566
-16.5 | -1.2311 | 0.01554 | -0.0966 | -79.2214
-16 | -1.1923 | 0.01493 | -0.0949 | -79.8593
-15.5 | -1.1547 | 0.01427 | -0.0929 | -80.918
-15 | -1.1169 | 0.01356 | -0.0909 | -82.3673
-14.5 | -1.0796 | 0.01286 | -0.0887 | -83.9502
-14 | -1.0394 | 0.01223 | -0.0869 | -84.9877
-13.5 | -0.9979 | 0.01167 | -0.0852 | -85.5099
-13 | -0.9557 | 0.01115 | -0.0836 | -85.713
-12.5 | -0.9116 | 0.01066 | -0.0823 | -85.5159
-12 | -0.8669 | 0.01023 | -0.081 | -84.741
-11.5 | -0.8222 | 0.00981 | -0.0797 | -83.8124
-11 | -0.7754 | 0.00944 | -0.0787 | -82.1398
-10.5 | -0.7285 | 0.00909 | -0.0777 | -80.143
-10 | -0.682 | 0.00875 | -0.0766 | -77.9429
-9.5 | -0.6353 | 0.00838 | -0.0755 | -75.8115
-9 | -0.5879 | 0.00805 | -0.0745 | -73.0311
-8.5 | -0.5405 | 0.00776 | -0.0734 | -69.6521
-8 | -0.4925 | 0.00749 | -0.0725 | -65.7543
-7.5 | -0.4435 | 0.00722 | -0.0717 | -61.4266
-7 | -0.3957 | 0.00692 | -0.0707 | -57.1821
-6.5 | -0.347 | 0.00666 | -0.0698 | -52.1021
-6 | -0.2985 | 0.00641 | -0.0689 | -46.5679
-5.5 | -0.2504 | 0.00616 | -0.0678 | -40.6494
-5 | -0.2021 | 0.00595 | -0.0668 | -33.9664
-4.5 | -0.1541 | 0.00576 | -0.0656 | -26.7535
-4 | -0.1074 | 0.0056 | -0.0642 | -19.1786
-3.5 | -0.0628 | 0.00549 | -0.0622 | -11.439
-3 | -0.0123 | 0.00533 | -0.0615 | -2.3077
-2.5 | 0.0387 | 0.00514 | -0.061 | 7.5292
-2 | 0.0865 | 0.00485 | -0.0598 | 17.8351
-1.5 | 0.135 | 0.00464 | -0.0588 | 29.0948
-0.5 | 0.2323 | 0.00423 | -0.0569 | 54.9173
0 | 0.2759 | 0.00405 | -0.0548 | 68.1235
0.5 | 0.3129 | 0.0038 | -0.0515 | 82.3421
1 | 0.3373 | 0.00322 | -0.0456 | 104.7516
1.5 | 0.3826 | 0.0035 | -0.0439 | 109.3143
2 | 0.4222 | 0.00383 | -0.0409 | 110.235
2.5 | 0.4122 | 0.00454 | -0.0272 | 90.793
3 | 0.4119 | 0.00551 | -0.0163 | 74.755
3.5 | 0.4348 | 0.00622 | -0.0103 | 69.9035
4 | 0.4639 | 0.00681 | -0.0057 | 68.1204
4.5 | 0.4994 | 0.00733 | -0.0025 | 68.131
5 | 0.536 | 0.00786 | 0.0005 | 68.1934
5.5 | 0.5688 | 0.00851 | 0.0041 | 66.839
6 | 0.6098 | 0.00897 | 0.0061 | 67.9822
6.5 | 0.645 | 0.00963 | 0.009 | 66.9782
7 | 0.6849 | 0.01016 | 0.0111 | 67.4114
7.5 | 0.7261 | 0.01068 | 0.0129 | 67.9869
8 | 0.7675 | 0.0112 | 0.0146 | 68.5268
8.5 | 0.809 | 0.01173 | 0.0162 | 68.9685
9 | 0.8513 | 0.01224 | 0.0176 | 69.5507
9.5 | 0.8905 | 0.01285 | 0.0195 | 69.2996
10 | 0.932 | 0.0134 | 0.0209 | 69.5522
10.5 | 0.9716 | 0.01405 | 0.0226 | 69.153
11 | 1.0099 | 0.01474 | 0.0244 | 68.5142
11.5 | 1.0443 | 0.01564 | 0.0267 | 66.7711
12 | 1.0824 | 0.01642 | 0.0284 | 65.9196
12.5 | 1.116 | 0.01738 | 0.0306 | 64.2117
13 | 1.1532 | 0.0182 | 0.0323 | 63.3626
13.5 | 1.1865 | 0.01922 | 0.0344 | 61.7326
14 | 1.2212 | 0.02022 | 0.0362 | 60.3956
14.5 | 1.2568 | 0.02117 | 0.0378 | 59.367
15 | 1.2878 | 0.02237 | 0.0399 | 57.5682
15.5 | 1.3187 | 0.02363 | 0.0418 | 55.8062
16 | 1.3448 | 0.02518 | 0.0443 | 53.4075
16.5 | 1.3766 | 0.02647 | 0.0458 | 52.006
17 | 1.4012 | 0.0282 | 0.0481 | 49.6879
17.5 | 1.4314 | 0.02969 | 0.0494 | 48.2115
18 | 1.4555 | 0.03155 | 0.0514 | 46.1331
18.5 | 1.4787 | 0.03359 | 0.0531 | 44.022
19 | 1.501 | 0.03569 | 0.0548 | 42.0566
19.5 | 1.5217 | 0.03801 | 0.0563 | 40.0342
20 | 1.537 | 0.04075 | 0.0581 | 37.7178

## 117. Re 12M Mach 0.25 (1)
BIGFOIL.COM POLAR EXPORT
NACA67-317 a=0.5
NACA67-317 a=0.5 |  |  |  | Cl Max: | 1.404 | at alpha= | 12 | deg
JavaFoil+Calcfoil stall+Eppler ext transition |  |  |  | L/D Max: | 103.601 | at alpha= | 7.5 | deg
Re: | 12000000 |  |  | Cd Min: | 0.00493 | at alpha= | 1 | deg
Mach: | 0.25 |  |  | Cl=0 at alpha= | -2.0234 | deg
|  |  |  | @ Cl=0.1, Cd= | 0.0058566
|  |  |  | @ Cl=0.4, Cd= | 0.0049933
|  |  |  | @ Cl=0.6, Cd= | 0.0063292
alpha (deg) | Cl | Cd | Cm | Cl/Cd
-18.5 | -0.543 | 0.14882 | 0.002 | -3.649
-18 | -0.602 | 0.14021 | 0.002 | -4.295
-17.5 | -0.649 | 0.13128 | 0.001 | -4.947
-17 | -0.692 | 0.11932 | 0 | -5.797
-16.5 | -0.729 | 0.11126 | 0 | -6.552
-16 | -0.763 | 0.10238 | -0.001 | -7.456
-15.5 | -0.799 | 0.08851 | -0.002 | -9.031
-15 | -0.838 | 0.07156 | -0.003 | -11.712
-14.5 | -0.884 | 0.0512 | -0.005 | -17.265
-14 | -0.99 | 0.01784 | -0.007 | -55.525
-13.5 | -1.002 | 0.0158 | -0.008 | -63.394
-13 | -1.001 | 0.01453 | -0.009 | -68.897
-12.5 | -0.995 | 0.01346 | -0.011 | -73.933
-12 | -0.982 | 0.01265 | -0.012 | -77.597
-11.5 | -0.964 | 0.01189 | -0.013 | -81.055
-11 | -0.94 | 0.01145 | -0.015 | -82.042
-10.5 | -0.911 | 0.01073 | -0.016 | -84.97
-10 | -0.878 | 0.01027 | -0.017 | -85.493
-9.5 | -0.841 | 0.00979 | -0.019 | -85.871
-9 | -0.8 | 0.00941 | -0.02 | -85.012
-8.5 | -0.755 | 0.00901 | -0.022 | -83.757
-8 | -0.707 | 0.00864 | -0.023 | -81.846
-7.5 | -0.657 | 0.00831 | -0.024 | -78.999
-7 | -0.604 | 0.00799 | -0.026 | -75.487
-6.5 | -0.548 | 0.00773 | -0.027 | -70.984
-6 | -0.491 | 0.00748 | -0.029 | -65.732
-5.5 | -0.433 | 0.00739 | -0.03 | -58.598
-5 | -0.373 | 0.00724 | -0.032 | -51.552
-4.5 | -0.312 | 0.00681 | -0.033 | -45.838
-4 | -0.25 | 0.00649 | -0.034 | -38.578
-3.5 | -0.188 | 0.00682 | -0.036 | -27.499
-3 | -0.125 | 0.00671 | -0.037 | -18.555
-2.5 | -0.061 | 0.00662 | -0.039 | -9.212
-2 | 0.003 | 0.00627 | -0.04 | 0.45
-1.5 | 0.067 | 0.00597 | -0.042 | 11.193
-1 | 0.131 | 0.00575 | -0.043 | 22.85
-0.5 | 0.196 | 0.00497 | -0.045 | 39.396
0 | 0.259 | 0.00506 | -0.046 | 51.077
0.5 | 0.322 | 0.00515 | -0.048 | 62.595
1 | 0.385 | 0.00493 | -0.049 | 78.267
1.5 | 0.449 | 0.0052 | -0.05 | 86.327
2 | 0.512 | 0.00565 | -0.052 | 90.653
2.5 | 0.575 | 0.00615 | -0.053 | 93.449
3 | 0.635 | 0.00658 | -0.055 | 96.541
3.5 | 0.696 | 0.00703 | -0.056 | 99.028
4 | 0.757 | 0.00769 | -0.057 | 98.448
4.5 | 0.818 | 0.00813 | -0.059 | 100.596
5 | 0.877 | 0.00901 | -0.06 | 97.392
5.5 | 0.936 | 0.00947 | -0.062 | 98.797
6 | 0.993 | 0.00985 | -0.063 | 100.787
6.5 | 1.047 | 0.01025 | -0.064 | 102.098
7 | 1.099 | 0.01065 | -0.066 | 103.197
7.5 | 1.148 | 0.01109 | -0.067 | 103.601
8 | 1.195 | 0.01157 | -0.069 | 103.314
8.5 | 1.238 | 0.01242 | -0.07 | 99.63
9 | 1.277 | 0.013 | -0.071 | 98.244
9.5 | 1.312 | 0.01366 | -0.072 | 95.998
10 | 1.342 | 0.01427 | -0.074 | 94.022
10.5 | 1.366 | 0.01491 | -0.075 | 91.64
11 | 1.385 | 0.0157 | -0.076 | 88.264
11.5 | 1.399 | 0.0165 | -0.078 | 84.757
12 | 1.404 | 0.01738 | -0.079 | 80.776
12.5 | 1.397 | 0.01828 | -0.08 | 76.406
13 | 1.381 | 0.01938 | -0.081 | 71.233
13.5 | 1.357 | 0.02038 | -0.082 | 66.582
14 | 1.324 | 0.02162 | -0.084 | 61.253
14.5 | 1.283 | 0.02296 | -0.085 | 55.874
15 | 1.233 | 0.0249 | -0.086 | 49.526
15.5 | 1.175 | 0.02727 | -0.086 | 43.08
16 | 1.109 | 0.03032 | -0.087 | 36.591
16.5 | 1.028 | 0.03764 | -0.087 | 27.317
17 | 0.849 | 0.10348 | -0.067 | 8.207

## 118. Re 12M Mach 0.25 (2)
BIGFOIL.COM POLAR EXPORT
NACA67-317 a=0.5
NACA67-317 a=0.5 |  |  |  | Cl Max: | 1.5194 | at alpha= | 20 | deg
XFOIL ncrit=9 |  |  |  | L/D Max: | 113.72 | at alpha= | 2 | deg
Re: | 12000000 |  |  | Cd Min: | 0.05123 | at alpha= | 20 | deg
Mach: | 0.25 |  |  | Cl=0 at alpha= | -3.1015 | deg
|  |  |  | @ Cl=0.1, Cd= | 0.0049032
|  |  |  | @ Cl=0.4, Cd= | 0.0035849
|  |  |  | @ Cl=0.6, Cd= | 0.0095025
alpha (deg) | Cl | Cd | Cm | Cl/Cd
-20 | -1.3786 | 0.03426 | -0.1434 | -40.2393
-19.5 | -1.3781 | 0.03041 | -0.1404 | -45.3173
-19 | -1.3647 | 0.02764 | -0.1372 | -49.3741
-18.5 | -1.35 | 0.02512 | -0.1334 | -53.742
-18 | -1.3343 | 0.02278 | -0.1292 | -58.5733
-17.5 | -1.3045 | 0.0213 | -0.1258 | -61.2441
-17 | -1.2787 | 0.01966 | -0.1219 | -65.0407
-16.5 | -1.2468 | 0.01836 | -0.1183 | -67.9085
-16 | -1.2117 | 0.01728 | -0.1149 | -70.1215
-15.5 | -1.1762 | 0.01624 | -0.1115 | -72.4261
-15 | -1.1371 | 0.01535 | -0.1085 | -74.0782
-14.5 | -1.1007 | 0.01437 | -0.105 | -76.5971
-14 | -1.0574 | 0.01367 | -0.1025 | -77.3519
-13.5 | -1.0169 | 0.01282 | -0.0995 | -79.3214
-13 | -0.9733 | 0.01214 | -0.097 | -80.173
-12.5 | -0.9281 | 0.0115 | -0.0947 | -80.7043
-12 | -0.8824 | 0.01093 | -0.0925 | -80.7319
-11.5 | -0.8352 | 0.01042 | -0.0906 | -80.1536
-11 | -0.7863 | 0.00997 | -0.089 | -78.8666
-10.5 | -0.7378 | 0.00954 | -0.0873 | -77.3375
-9.5 | -0.6389 | 0.00879 | -0.0844 | -72.6849
-9 | -0.5897 | 0.00841 | -0.083 | -70.1189
-8.5 | -0.5408 | 0.00805 | -0.0815 | -67.1801
-8 | -0.4906 | 0.00775 | -0.0802 | -63.3032
-7.5 | -0.4394 | 0.00746 | -0.0792 | -58.9008
-7 | -0.3894 | 0.00714 | -0.078 | -54.5378
-6.5 | -0.3385 | 0.00686 | -0.077 | -49.344
-6 | -0.2881 | 0.00658 | -0.0759 | -43.7842
-5.5 | -0.2383 | 0.00632 | -0.0747 | -37.7057
-5 | -0.1872 | 0.0061 | -0.0738 | -30.6885
-4.5 | -0.1375 | 0.00589 | -0.0726 | -23.3447
-4 | -0.0871 | 0.00571 | -0.0715 | -15.2539
-3.5 | -0.0381 | 0.00552 | -0.0701 | -6.9022
-3 | 0.0097 | 0.00534 | -0.0685 | 1.8165
-2.5 | 0.0545 | 0.00519 | -0.0661 | 10.501
-2 | 0.1005 | 0.0049 | -0.0641 | 20.5102
-1.5 | 0.1487 | 0.00468 | -0.0627 | 31.7735
-1 | 0.197 | 0.00442 | -0.0612 | 44.5701
-0.5 | 0.2458 | 0.00423 | -0.0599 | 58.1087
0 | 0.2886 | 0.00403 | -0.0574 | 71.6129
0.5 | 0.325 | 0.00377 | -0.0536 | 86.2069
1 | 0.3485 | 0.00317 | -0.0471 | 109.9369
1.5 | 0.3902 | 0.00352 | -0.0442 | 110.8523
2 | 0.431 | 0.00379 | -0.0411 | 113.7203
2.5 | 0.4166 | 0.00453 | -0.0261 | 91.9647
3 | 0.4122 | 0.00561 | -0.0141 | 73.4759
3.5 | 0.4286 | 0.00649 | -0.0066 | 66.0401
4.5 | 0.4938 | 0.00771 | 0.0017 | 64.0467
5 | 0.5286 | 0.00833 | 0.0053 | 63.4574
5.5 | 0.5624 | 0.00902 | 0.009 | 62.3503
6 | 0.6037 | 0.00955 | 0.0113 | 63.2147
6.5 | 0.6403 | 0.01024 | 0.0143 | 62.5293
7 | 0.6796 | 0.01088 | 0.0169 | 62.4632
7.5 | 0.7225 | 0.01144 | 0.0187 | 63.1556
8 | 0.766 | 0.012 | 0.0205 | 63.8333
8.5 | 0.8086 | 0.0126 | 0.0224 | 64.1746
9 | 0.8518 | 0.0132 | 0.0241 | 64.5303
9.5 | 0.8936 | 0.01385 | 0.026 | 64.5199
10 | 0.9355 | 0.01452 | 0.0279 | 64.4284
10.5 | 0.9766 | 0.01523 | 0.0299 | 64.1234
11 | 1.0137 | 0.01614 | 0.0324 | 62.8067
11.5 | 1.0491 | 0.01716 | 0.0351 | 61.1364
12 | 1.0896 | 0.01801 | 0.037 | 60.4997
13 | 1.1616 | 0.02017 | 0.0419 | 57.5905
13.5 | 1.1969 | 0.02133 | 0.0444 | 56.1135
14 | 1.233 | 0.0225 | 0.0466 | 54.8
14.5 | 1.2671 | 0.02382 | 0.0489 | 53.1948
15 | 1.2994 | 0.02526 | 0.0514 | 51.441
15.5 | 1.3269 | 0.02705 | 0.0543 | 49.0536
16 | 1.3569 | 0.02873 | 0.0568 | 47.2294
16.5 | 1.384 | 0.03073 | 0.0592 | 45.0374
17 | 1.4103 | 0.0328 | 0.0617 | 42.997
17.5 | 1.4368 | 0.035 | 0.0638 | 41.0514
18 | 1.4605 | 0.03745 | 0.0659 | 38.9987
18.5 | 1.4802 | 0.04032 | 0.068 | 36.7113
19 | 1.4974 | 0.04349 | 0.07 | 34.4309
19.5 | 1.509 | 0.04724 | 0.0717 | 31.9433
20 | 1.5194 | 0.05123 | 0.0732 | 29.6584

## 119. Re 12M Mach 0.50 (1)
BIGFOIL.COM POLAR EXPORT
NACA67-317 a=0.5
NACA67-317 a=0.5 |  |  |  | Cl Max: | 1.236 | at alpha= | 20 | deg
JavaFoil+Calcfoil stall+Eppler ext transition |  |  |  | L/D Max: | 95.119 | at alpha= | 3.5 | deg
Re: | 12000000 |  |  | Cd Min: | 0.00536 | at alpha= | 1 | deg
Mach: | 0.5 |  |  | Cl=0 at alpha= | -2.0211 | deg
|  |  |  | @ Cl=0.1, Cd= | 0.0063981
|  |  |  | @ Cl=0.4, Cd= | 0.0054387
|  |  |  | @ Cl=0.6, Cd= | 0.0065914
alpha (deg) | Cl | Cd | Cm | Cl/Cd
-20 | -1.018 | 0.15346 | 0.006 | -6.636
-19.5 | -0.99 | 0.14899 | 0.005 | -6.646
-19 | -0.959 | 0.14859 | 0.004 | -6.454
-18.5 | -0.931 | 0.14092 | 0.003 | -6.606
-18 | -0.901 | 0.13865 | 0.002 | -6.5
-17.5 | -0.878 | 0.12577 | 0.001 | -6.983
-17 | -0.85 | 0.1205 | 0.001 | -7.051
-16.5 | -0.819 | 0.11609 | 0 | -7.058
-16 | -0.789 | 0.11296 | -0.001 | -6.982
-15.5 | -0.763 | 0.10271 | -0.002 | -7.429
-15 | -0.735 | 0.09843 | -0.003 | -7.466
-14.5 | -0.707 | 0.10168 | -0.003 | -6.949
-14 | -0.678 | 0.09587 | -0.004 | -7.072
-13.5 | -0.651 | 0.08857 | -0.005 | -7.345
-13 | -0.626 | 0.08033 | -0.006 | -7.788
-12.5 | -0.602 | 0.07099 | -0.008 | -8.487
-12 | -0.603 | 0.04556 | -0.011 | -13.244
-11.5 | -0.536 | 0.08021 | -0.008 | -6.677
-11 | -0.508 | 0.07252 | -0.009 | -7.008
-10.5 | -0.481 | 0.06586 | -0.01 | -7.306
-10 | -0.476 | 0.04289 | -0.015 | -11.089
-9.5 | -0.424 | 0.06162 | -0.011 | -6.879
-9 | -0.472 | 0.01429 | -0.022 | -33.048
-8.5 | -0.446 | 0.01157 | -0.024 | -38.555
-8 | -0.658 | 0.01085 | -0.026 | -60.648
-7.5 | -0.657 | 0.00994 | -0.027 | -66.079
-7 | -0.627 | 0.00945 | -0.029 | -66.373
-6.5 | -0.583 | 0.00874 | -0.03 | -66.73
-6 | -0.531 | 0.00832 | -0.032 | -63.76
-5.5 | -0.472 | 0.00776 | -0.033 | -60.812
-5 | -0.41 | 0.00794 | -0.035 | -51.619
-4.5 | -0.344 | 0.00771 | -0.037 | -44.669
-4 | -0.277 | 0.00752 | -0.038 | -36.837
-3.5 | -0.208 | 0.00737 | -0.04 | -28.235
-3 | -0.138 | 0.00725 | -0.041 | -19.081
-2.5 | -0.068 | 0.00715 | -0.043 | -9.485
-2 | 0.003 | 0.00704 | -0.045 | 0.446
-1.5 | 0.074 | 0.00651 | -0.046 | 11.433
-1 | 0.146 | 0.0062 | -0.048 | 23.572
-0.5 | 0.218 | 0.00598 | -0.049 | 36.42
0 | 0.288 | 0.00576 | -0.051 | 49.97
0.5 | 0.359 | 0.00555 | -0.053 | 64.603
1 | 0.429 | 0.00536 | -0.055 | 80.149
1.5 | 0.5 | 0.00575 | -0.056 | 86.931
2 | 0.57 | 0.00633 | -0.058 | 90.019
2.5 | 0.64 | 0.00694 | -0.059 | 92.235
3 | 0.706 | 0.00749 | -0.061 | 94.284
3.5 | 0.774 | 0.00813 | -0.062 | 95.119
4 | 0.841 | 0.00897 | -0.064 | 93.668
4.5 | 0.906 | 0.00993 | -0.065 | 91.257
5 | 0.971 | 0.01065 | -0.067 | 91.097
5.5 | 1.033 | 0.01118 | -0.069 | 92.421
6 | 1.09 | 0.01172 | -0.07 | 93.015
6.5 | 1.142 | 0.0123 | -0.072 | 92.83
7 | 1.186 | 0.01296 | -0.073 | 91.473
7.5 | 1.218 | 0.01416 | -0.075 | 85.99
8 | 1.232 | 0.0151 | -0.076 | 81.627
8.5 | 1.216 | 0.0162 | -0.078 | 75.034
9 | 1.121 | 0.01759 | -0.079 | 63.742
9.5 | 0.781 | 0.01924 | -0.08 | 40.602
10 | 0.804 | 0.02358 | -0.081 | 34.111
10.5 | 0.84 | 0.02306 | -0.083 | 36.405
11 | 0.879 | 0.02101 | -0.085 | 41.849
11.5 | 0.91 | 0.02281 | -0.086 | 39.903
12 | 0.936 | 0.02637 | -0.087 | 35.487
12.5 | 0.827 | 0.08191 | -0.058 | 10.092
13 | 1.004 | 0.02628 | -0.09 | 38.211
13.5 | 1.027 | 0.03051 | -0.09 | 33.674
14 | 1.054 | 0.03443 | -0.091 | 30.616
14.5 | 0.942 | 0.09795 | -0.065 | 9.617
15 | 0.958 | 0.10384 | -0.059 | 9.225
15.5 | 1.071 | 0.06373 | -0.085 | 16.798
16 | 1.118 | 0.06058 | -0.089 | 18.459
16.5 | 1.08 | 0.09809 | -0.078 | 11.01
17 | 1.07 | 0.12946 | -0.065 | 8.268
17.5 | 1.106 | 0.13001 | -0.07 | 8.507
18 | 1.139 | 0.13116 | -0.074 | 8.686
18.5 | 1.15 | 0.1562 | -0.068 | 7.362
19 | 1.177 | 0.17214 | -0.069 | 6.837
19.5 | 1.206 | 0.18074 | -0.071 | 6.671
20 | 1.236 | 0.1839 | -0.073 | 6.719

## 120. Re 12M Mach 0.50 (2)
BIGFOIL.COM POLAR EXPORT
NACA67-317 a=0.5
NACA67-317 a=0.5 |  |  |  | Cl Max: | 1.1885 | at alpha= | 13 | deg
XFOIL ncrit=9 |  |  |  | L/D Max: | 126.613 | at alpha= | 1 | deg
Re: | 12000000 |  |  | Cd Min: | 0.1306 | at alpha= | 18 | deg
Mach: | 0.5 |  |  | Cl=0 at alpha= | -3.8659 | deg
|  |  |  | @ Cl=0.1, Cd= | 0.005873
|  |  |  | @ Cl=0.4, Cd= | 0.0032352
|  |  |  | @ Cl=0.6, Cd= | 0.012902
alpha (deg) | Cl | Cd | Cm | Cl/Cd
-15.5 | -0.4035 | 0.10506 | -0.1343 | -3.8407
-15 | -0.4181 | 0.09457 | -0.141 | -4.4211
-14.5 | -0.4385 | 0.08381 | -0.1479 | -5.2321
-14 | -0.4607 | 0.07299 | -0.1547 | -6.3118
-13.5 | -0.4841 | 0.06091 | -0.1621 | -7.9478
-13 | -0.5053 | 0.04905 | -0.1711 | -10.3017
-12.5 | -0.541 | 0.03981 | -0.1744 | -13.5896
-12 | -0.5792 | 0.03286 | -0.1717 | -17.6263
-11.5 | -0.629 | 0.02657 | -0.1644 | -23.6733
-11 | -0.6728 | 0.02123 | -0.1541 | -31.691
-10.5 | -0.7056 | 0.0163 | -0.1425 | -43.2883
-10 | -0.6965 | 0.013 | -0.1332 | -53.5769
-9.5 | -0.6551 | 0.01134 | -0.1268 | -57.769
-9 | -0.6024 | 0.01039 | -0.1219 | -57.9788
-8.5 | -0.5464 | 0.00965 | -0.1178 | -56.6218
-8 | -0.4867 | 0.0091 | -0.1147 | -53.4835
-7.5 | -0.4266 | 0.00864 | -0.112 | -49.375
-7 | -0.3673 | 0.00822 | -0.1095 | -44.6837
-6.5 | -0.3071 | 0.00786 | -0.1075 | -39.0712
-6 | -0.2479 | 0.00749 | -0.1055 | -33.0975
-5.5 | -0.1895 | 0.00715 | -0.1037 | -26.5035
-5 | -0.1327 | 0.00684 | -0.1018 | -19.4006
-4.5 | -0.0742 | 0.00658 | -0.1003 | -11.2766
-4 | -0.0154 | 0.00635 | -0.099 | -2.4252
-3.5 | 0.042 | 0.00609 | -0.0977 | 6.8966
-3 | 0.1008 | 0.00587 | -0.0966 | 17.1721
-2.5 | 0.1554 | 0.00559 | -0.0949 | 27.7996
-2 | 0.2033 | 0.00522 | -0.0918 | 38.9464
-1.5 | 0.2495 | 0.00491 | -0.0884 | 50.8147
-1 | 0.2869 | 0.00454 | -0.083 | 63.1938
-0.5 | 0.3162 | 0.00433 | -0.0758 | 73.0254
0 | 0.3471 | 0.00398 | -0.0691 | 87.2111
0.5 | 0.3666 | 0.00348 | -0.06 | 105.3448
1 | 0.3925 | 0.0031 | -0.0522 | 126.6129
1.5 | 0.4108 | 0.00343 | -0.0424 | 119.7668
2 | 0.4218 | 0.00405 | -0.0314 | 104.1481
2.5 | 0.4452 | 0.00466 | -0.0233 | 95.5365
3 | 0.4238 | 0.0062 | -0.0068 | 68.3548
3.5 | 0.4221 | 0.00761 | 0.0052 | 55.4665
4 | 0.4389 | 0.00877 | 0.0134 | 50.0456
4.5 | 0.4699 | 0.0097 | 0.019 | 48.4433
5 | 0.5058 | 0.01058 | 0.0237 | 47.8072
6 | 0.5821 | 0.0124 | 0.0321 | 46.9435
6.5 | 0.6192 | 0.01344 | 0.0364 | 46.0714
7 | 0.6656 | 0.01426 | 0.0393 | 46.676
7.5 | 0.715 | 0.01503 | 0.0419 | 47.5715
8 | 0.762 | 0.01594 | 0.0448 | 47.8043
8.5 | 0.8128 | 0.01677 | 0.0474 | 48.4675
9 | 0.8602 | 0.01778 | 0.0505 | 48.3802
9.5 | 0.9093 | 0.01878 | 0.0534 | 48.4185
10 | 0.956 | 0.01994 | 0.0568 | 47.9438
10.5 | 0.9976 | 0.02138 | 0.0609 | 46.6604
11 | 1.0416 | 0.02279 | 0.0648 | 45.7043
11.5 | 1.0855 | 0.02434 | 0.0689 | 44.5974
12 | 1.1266 | 0.02615 | 0.0733 | 43.0822
12.5 | 1.1641 | 0.02827 | 0.0781 | 41.1779
13 | 1.1885 | 0.03125 | 0.0839 | 38.032
13.5 | 1.1864 | 0.0359 | 0.0906 | 33.0474
14 | 1.164 | 0.0422 | 0.0964 | 27.5829
14.5 | 1.1304 | 0.04998 | 0.1 | 22.617
15 | 1.0938 | 0.05906 | 0.1011 | 18.5201
15.5 | 1.0585 | 0.06917 | 0.0993 | 15.3029
16 | 1.0187 | 0.08102 | 0.0945 | 12.5734
16.5 | 0.9874 | 0.09307 | 0.088 | 10.6092
17 | 0.9595 | 0.10565 | 0.0803 | 9.0819
17.5 | 0.9349 | 0.1183 | 0.0722 | 7.9028
18 | 0.9147 | 0.1306 | 0.0643 | 7.0038

## 121. Re 14M Mach 0.00 (1)
BIGFOIL.COM POLAR EXPORT
NACA67-317 a=0.5
NACA67-317 a=0.5 |  |  |  | Cl Max: | 1.472 | at alpha= | 13.5 | deg
JavaFoil+Calcfoil stall+Eppler ext transition |  |  |  | L/D Max: | 109.68 | at alpha= | 8 | deg
Re: | 14000000 |  |  | Cd Min: | 0.00527 | at alpha= | -1.5 | deg
Mach: | 0 |  |  | Cl=0 at alpha= | -2.0242 | deg
|  |  |  | @ Cl=0.1, Cd= | 0.0052982
|  |  |  | @ Cl=0.4, Cd= | 0.00565
|  |  |  | @ Cl=0.6, Cd= | 0.0063035
alpha (deg) | Cl | Cd | Cm | Cl/Cd
-20 | -0.866 | 0.1378 | 0.005 | -6.287
-19.5 | -0.891 | 0.12717 | 0.004 | -7.008
-19 | -0.916 | 0.11563 | 0.004 | -7.926
-18.5 | -0.948 | 0.09841 | 0.003 | -9.633
-18 | -0.999 | 0.06829 | 0.003 | -14.629
-17.5 | -1.084 | 0.03069 | 0.002 | -35.323
-17 | -1.11 | 0.02372 | 0.001 | -46.804
-16.5 | -1.121 | 0.02085 | 0 | -53.768
-16 | -1.13 | 0.01823 | -0.002 | -62.007
-15.5 | -1.132 | 0.01678 | -0.003 | -67.453
-15 | -1.13 | 0.01559 | -0.004 | -72.457
-14.5 | -1.124 | 0.01447 | -0.005 | -77.638
-14 | -1.113 | 0.01365 | -0.006 | -81.574
-13.5 | -1.097 | 0.0129 | -0.008 | -85.064
-13 | -1.076 | 0.01225 | -0.009 | -87.84
-12.5 | -1.051 | 0.01166 | -0.01 | -90.161
-12 | -1.023 | 0.01115 | -0.012 | -91.759
-11.5 | -0.992 | 0.01076 | -0.013 | -92.185
-11 | -0.958 | 0.01025 | -0.014 | -93.401
-10.5 | -0.921 | 0.00984 | -0.016 | -93.571
-10 | -0.881 | 0.00938 | -0.017 | -93.923
-9.5 | -0.838 | 0.00899 | -0.018 | -93.236
-9 | -0.793 | 0.00865 | -0.02 | -91.63
-8.5 | -0.745 | 0.00833 | -0.021 | -89.497
-8 | -0.695 | 0.00806 | -0.022 | -86.237
-7.5 | -0.644 | 0.00783 | -0.024 | -82.224
-7 | -0.59 | 0.00759 | -0.025 | -77.806
-6.5 | -0.535 | 0.00747 | -0.026 | -71.662
-6 | -0.479 | 0.00731 | -0.028 | -65.51
-5.5 | -0.421 | 0.00714 | -0.029 | -58.997
-5 | -0.363 | 0.007 | -0.031 | -51.835
-4.5 | -0.303 | 0.00692 | -0.032 | -43.813
-4 | -0.243 | 0.00649 | -0.033 | -37.416
-3.5 | -0.182 | 0.00637 | -0.035 | -28.581
-3 | -0.121 | 0.00607 | -0.036 | -19.917
-2.5 | -0.059 | 0.00641 | -0.038 | -9.228
-2 | 0.003 | 0.00533 | -0.039 | 0.513
-1.5 | 0.065 | 0.00527 | -0.04 | 12.318
-1 | 0.127 | 0.00532 | -0.042 | 23.951
-0.5 | 0.19 | 0.00528 | -0.043 | 35.958
0 | 0.251 | 0.00563 | -0.045 | 44.518
0.5 | 0.312 | 0.00602 | -0.046 | 51.887
1 | 0.374 | 0.00591 | -0.047 | 63.218
1.5 | 0.435 | 0.0053 | -0.049 | 82.07
2 | 0.497 | 0.00567 | -0.05 | 87.603
2.5 | 0.558 | 0.00605 | -0.052 | 92.253
3 | 0.616 | 0.0064 | -0.053 | 96.305
3.5 | 0.676 | 0.00684 | -0.054 | 98.867
4 | 0.735 | 0.00733 | -0.056 | 100.239
4.5 | 0.794 | 0.00769 | -0.057 | 103.233
5 | 0.852 | 0.00844 | -0.058 | 100.961
5.5 | 0.91 | 0.00884 | -0.06 | 102.876
6 | 0.965 | 0.00916 | -0.061 | 105.315
6.5 | 1.019 | 0.00952 | -0.062 | 107.075
7 | 1.071 | 0.00988 | -0.064 | 108.43
7.5 | 1.121 | 0.01025 | -0.065 | 109.429
8 | 1.169 | 0.01066 | -0.066 | 109.68
8.5 | 1.215 | 0.01137 | -0.068 | 106.802
9 | 1.257 | 0.01189 | -0.069 | 105.796
9.5 | 1.297 | 0.01236 | -0.07 | 104.967
10 | 1.334 | 0.01295 | -0.072 | 103.049
10.5 | 1.367 | 0.01349 | -0.073 | 101.385
11 | 1.397 | 0.01409 | -0.074 | 99.162
11.5 | 1.424 | 0.01468 | -0.075 | 96.987
12 | 1.445 | 0.01534 | -0.077 | 94.167
12.5 | 1.459 | 0.01604 | -0.078 | 90.914
13 | 1.468 | 0.0168 | -0.079 | 87.371
13.5 | 1.472 | 0.01756 | -0.08 | 83.863
14 | 1.472 | 0.01855 | -0.081 | 79.361
14.5 | 1.467 | 0.01944 | -0.082 | 75.483
15 | 1.458 | 0.02039 | -0.084 | 71.486
15.5 | 1.445 | 0.0214 | -0.085 | 67.523
16 | 1.427 | 0.02261 | -0.086 | 63.126
16.5 | 1.407 | 0.02382 | -0.087 | 59.059
17 | 1.383 | 0.02526 | -0.088 | 54.752
17.5 | 1.355 | 0.02738 | -0.088 | 49.48
18 | 1.326 | 0.02904 | -0.089 | 45.652
18.5 | 1.293 | 0.0315 | -0.09 | 41.057

## 122. Re 14M Mach 0.00 (2)
BIGFOIL.COM POLAR EXPORT
NACA67-317 a=0.5
NACA67-317 a=0.5 |  |  |  | Cl Max: | 1.552 | at alpha= | 20 | deg
XFOIL ncrit=9 |  |  |  | L/D Max: | 101.945 | at alpha= | 1.5 | deg
Re: | 14000000 |  |  | Cd Min: | 0.03814 | at alpha= | 20 | deg
Mach: | 0 |  |  | Cl=0 at alpha= | -2.8276 | deg
|  |  |  | @ Cl=0.1, Cd= | 0.0046955
|  |  |  | @ Cl=0.4, Cd= | 0.0039817
|  |  |  | @ Cl=0.6, Cd= | 0.0085668
alpha (deg) | Cl | Cd | Cm | Cl/Cd
-20 | -1.4503 | 0.02157 | -0.1067 | -67.2369
-19.5 | -1.4285 | 0.0201 | -0.104 | -71.0697
-19 | -1.4022 | 0.0189 | -0.1016 | -74.1905
-18.5 | -1.3717 | 0.0179 | -0.0995 | -76.6313
-18 | -1.3409 | 0.01694 | -0.0973 | -79.1558
-17.5 | -1.3076 | 0.01611 | -0.0954 | -81.167
-17 | -1.2733 | 0.01534 | -0.0934 | -83.0052
-16.5 | -1.2374 | 0.01464 | -0.0915 | -84.5219
-16 | -1.1992 | 0.01407 | -0.0899 | -85.231
-15.5 | -1.1599 | 0.01351 | -0.0884 | -85.8549
-15 | -1.1221 | 0.01291 | -0.0865 | -86.9171
-14.5 | -1.0827 | 0.01229 | -0.0848 | -88.096
-14 | -1.0426 | 0.0117 | -0.0832 | -89.1111
-13.5 | -1.0019 | 0.01116 | -0.0816 | -89.776
-13 | -0.9584 | 0.0107 | -0.0804 | -89.5701
-12.5 | -0.9155 | 0.01022 | -0.079 | -89.5793
-12 | -0.8719 | 0.00979 | -0.0777 | -89.0603
-11.5 | -0.8262 | 0.00942 | -0.0767 | -87.707
-11 | -0.7802 | 0.00907 | -0.0757 | -86.0198
-10.5 | -0.7345 | 0.00874 | -0.0746 | -84.0389
-10 | -0.6874 | 0.00843 | -0.0738 | -81.5421
-9.5 | -0.6405 | 0.00811 | -0.0728 | -78.9766
-9 | -0.5942 | 0.0078 | -0.0717 | -76.1795
-8.5 | -0.5469 | 0.0075 | -0.0708 | -72.92
-8 | -0.4985 | 0.00723 | -0.07 | -68.9488
-7.5 | -0.4502 | 0.00697 | -0.0692 | -64.5911
-7 | -0.4024 | 0.00669 | -0.0683 | -60.1495
-6.5 | -0.354 | 0.00645 | -0.0674 | -54.8837
-6 | -0.3064 | 0.00619 | -0.0664 | -49.4992
-5.5 | -0.2591 | 0.00596 | -0.0652 | -43.4732
-5 | -0.2113 | 0.00578 | -0.0641 | -36.5571
-4.5 | -0.1653 | 0.00559 | -0.0626 | -29.5707
-4 | -0.1199 | 0.00549 | -0.0609 | -21.8397
-3.5 | -0.07 | 0.00533 | -0.0602 | -13.1332
-3 | -0.0179 | 0.00517 | -0.06 | -3.4623
-2.5 | 0.034 | 0.00501 | -0.0597 | 6.7864
-2 | 0.0822 | 0.00477 | -0.0587 | 17.2327
-1.5 | 0.1324 | 0.00456 | -0.0581 | 29.0351
-1 | 0.1814 | 0.00439 | -0.0572 | 41.3212
-0.5 | 0.2286 | 0.00431 | -0.056 | 53.0394
0 | 0.2731 | 0.00433 | -0.0542 | 63.0716
0.5 | 0.3096 | 0.00417 | -0.0509 | 74.2446
1 | 0.3285 | 0.00342 | -0.0439 | 96.0526
1.5 | 0.3721 | 0.00365 | -0.0419 | 101.9452
2 | 0.4049 | 0.00404 | -0.0376 | 100.2228
2.5 | 0.3959 | 0.00476 | -0.0242 | 83.1723
3 | 0.4044 | 0.00557 | -0.0152 | 72.6032
4 | 0.4655 | 0.00672 | -0.0065 | 69.2708
4.5 | 0.5038 | 0.00716 | -0.0039 | 70.3631
5.5 | 0.5751 | 0.00824 | 0.0023 | 69.7937
6 | 0.6132 | 0.00874 | 0.0047 | 70.1602
6.5 | 0.6516 | 0.00929 | 0.0071 | 70.1399
7 | 0.6913 | 0.0098 | 0.0092 | 70.5408
7.5 | 0.732 | 0.0103 | 0.011 | 71.068
8 | 0.7748 | 0.01075 | 0.0123 | 72.0744
8.5 | 0.8163 | 0.01125 | 0.0139 | 72.56
9 | 0.8568 | 0.01181 | 0.0155 | 72.5487
9.5 | 0.8995 | 0.0123 | 0.0168 | 73.1301
10 | 0.9392 | 0.01287 | 0.0184 | 72.9759
10.5 | 0.9777 | 0.01351 | 0.0202 | 72.3686
11 | 1.0171 | 0.01415 | 0.0218 | 71.8799
11.5 | 1.0499 | 0.01503 | 0.0243 | 69.8536
12 | 1.0874 | 0.01579 | 0.026 | 68.8664
12.5 | 1.1242 | 0.0166 | 0.0277 | 67.7229
13 | 1.1588 | 0.01749 | 0.0296 | 66.255
13.5 | 1.1945 | 0.01834 | 0.0313 | 65.1309
14 | 1.2294 | 0.01926 | 0.033 | 63.8318
14.5 | 1.2633 | 0.02026 | 0.0347 | 62.3544
15 | 1.2978 | 0.02122 | 0.0363 | 61.1593
15.5 | 1.3246 | 0.0226 | 0.0387 | 58.6106
16 | 1.3554 | 0.02382 | 0.0405 | 56.9018
16.5 | 1.3831 | 0.02525 | 0.0425 | 54.7762
17 | 1.4133 | 0.02657 | 0.0441 | 53.1916
17.5 | 1.4407 | 0.02808 | 0.0458 | 51.307
18 | 1.4677 | 0.02969 | 0.0473 | 49.4342
18.5 | 1.4919 | 0.0315 | 0.0491 | 47.3619
19 | 1.5147 | 0.03348 | 0.0507 | 45.2419
19.5 | 1.536 | 0.03557 | 0.0523 | 43.1825
20 | 1.552 | 0.03814 | 0.0541 | 40.6922

## 123. Re 14M Mach 0.10 (1)
BIGFOIL.COM POLAR EXPORT
NACA67-317 a=0.5
NACA67-317 a=0.5 |  |  |  | Cl Max: | 1.46 | at alpha= | 13.5 | deg
JavaFoil+Calcfoil stall+Eppler ext transition |  |  |  | L/D Max: | 109.239 | at alpha= | 8 | deg
Re: | 14000000 |  |  | Cd Min: | 0.00527 | at alpha= | -1.5 | deg
Mach: | 0.1 |  |  | Cl=0 at alpha= | -2.0242 | deg
|  |  |  | @ Cl=0.1, Cd= | 0.0053033
|  |  |  | @ Cl=0.4, Cd= | 0.0056921
|  |  |  | @ Cl=0.6, Cd= | 0.0063344
alpha (deg) | Cl | Cd | Cm | Cl/Cd
-20 | -0.813 | 0.14634 | 0.005 | -5.554
-19.5 | -0.841 | 0.13571 | 0.004 | -6.195
-19 | -0.868 | 0.12497 | 0.004 | -6.944
-18.5 | -0.895 | 0.11387 | 0.003 | -7.863
-18 | -0.936 | 0.09005 | 0.002 | -10.397
-17.5 | -0.972 | 0.06959 | 0.002 | -13.971
-17 | -1.062 | 0.02945 | 0.001 | -36.055
-16.5 | -1.088 | 0.02282 | 0 | -47.696
-16 | -1.097 | 0.0209 | -0.002 | -52.496
-15.5 | -1.109 | 0.01755 | -0.003 | -63.221
-15 | -1.111 | 0.01613 | -0.004 | -68.867
-14.5 | -1.109 | 0.01486 | -0.005 | -74.602
-14 | -1.101 | 0.01397 | -0.006 | -78.839
-13.5 | -1.088 | 0.01321 | -0.008 | -82.343
-13 | -1.069 | 0.01244 | -0.009 | -85.904
-12.5 | -1.046 | 0.01184 | -0.01 | -88.364
-12 | -1.02 | 0.01128 | -0.012 | -90.401
-11.5 | -0.99 | 0.01081 | -0.013 | -91.53
-11 | -0.957 | 0.01038 | -0.014 | -92.193
-10.5 | -0.92 | 0.00994 | -0.016 | -92.58
-10 | -0.881 | 0.00948 | -0.017 | -92.942
-9.5 | -0.839 | 0.00907 | -0.018 | -92.523
-9 | -0.794 | 0.0087 | -0.02 | -91.322
-8.5 | -0.747 | 0.00839 | -0.021 | -89.069
-8 | -0.697 | 0.00814 | -0.022 | -85.641
-7.5 | -0.646 | 0.00788 | -0.024 | -81.988
-7 | -0.592 | 0.0076 | -0.025 | -77.955
-6.5 | -0.537 | 0.00748 | -0.027 | -71.868
-6 | -0.481 | 0.00732 | -0.028 | -65.735
-5.5 | -0.423 | 0.00719 | -0.029 | -58.883
-5 | -0.364 | 0.00704 | -0.031 | -51.742
-4.5 | -0.305 | 0.00695 | -0.032 | -43.835
-4 | -0.244 | 0.00651 | -0.034 | -37.52
-3.5 | -0.183 | 0.0062 | -0.035 | -29.538
-3 | -0.121 | 0.00609 | -0.036 | -19.941
-2.5 | -0.059 | 0.00643 | -0.038 | -9.256
-2 | 0.003 | 0.00534 | -0.039 | 0.515
-1.5 | 0.065 | 0.00527 | -0.041 | 12.366
-1 | 0.128 | 0.00533 | -0.042 | 24.04
-0.5 | 0.191 | 0.0053 | -0.044 | 35.967
0 | 0.252 | 0.00563 | -0.045 | 44.733
0.5 | 0.314 | 0.00603 | -0.046 | 52.03
1 | 0.376 | 0.00594 | -0.048 | 63.189
1.5 | 0.437 | 0.00531 | -0.049 | 82.332
2 | 0.499 | 0.00572 | -0.05 | 87.289
2.5 | 0.56 | 0.00607 | -0.052 | 92.391
3 | 0.619 | 0.00646 | -0.053 | 95.878
3.5 | 0.679 | 0.00688 | -0.055 | 98.733
4 | 0.739 | 0.0074 | -0.056 | 99.789
4.5 | 0.798 | 0.00773 | -0.057 | 103.194
5 | 0.856 | 0.0085 | -0.059 | 100.74
5.5 | 0.914 | 0.0089 | -0.06 | 102.628
6 | 0.969 | 0.00923 | -0.061 | 105.05
6.5 | 1.023 | 0.00959 | -0.063 | 106.728
7 | 1.076 | 0.00996 | -0.064 | 108.021
7.5 | 1.126 | 0.01033 | -0.065 | 108.967
8 | 1.174 | 0.01074 | -0.067 | 109.239
8.5 | 1.219 | 0.01148 | -0.068 | 106.12
9 | 1.261 | 0.01201 | -0.069 | 105.019
9.5 | 1.3 | 0.01249 | -0.071 | 104.083
10 | 1.336 | 0.01308 | -0.072 | 102.14
10.5 | 1.369 | 0.01364 | -0.073 | 100.351
11 | 1.397 | 0.01427 | -0.074 | 97.907
11.5 | 1.422 | 0.01487 | -0.076 | 95.612
12 | 1.441 | 0.01556 | -0.077 | 92.645
12.5 | 1.453 | 0.01625 | -0.078 | 89.41
13 | 1.459 | 0.01705 | -0.079 | 85.589
13.5 | 1.46 | 0.01795 | -0.08 | 81.375
14 | 1.457 | 0.01876 | -0.082 | 77.637
14.5 | 1.448 | 0.01982 | -0.083 | 73.071
15 | 1.435 | 0.02098 | -0.084 | 68.381
15.5 | 1.417 | 0.02212 | -0.085 | 64.065
16 | 1.395 | 0.02322 | -0.086 | 60.087
16.5 | 1.37 | 0.02451 | -0.087 | 55.888
17 | 1.341 | 0.02602 | -0.088 | 51.516
17.5 | 1.307 | 0.02847 | -0.089 | 45.91
18 | 1.272 | 0.03085 | -0.09 | 41.241
18.5 | 1.235 | 0.03314 | -0.09 | 37.278

## 124. Re 14M Mach 0.10 (2)
BIGFOIL.COM POLAR EXPORT
NACA67-317 a=0.5
NACA67-317 a=0.5 |  |  |  | Cl Max: | 1.5503 | at alpha= | 20 | deg
XFOIL ncrit=9 |  |  |  | L/D Max: | 103.058 | at alpha= | 1.5 | deg
Re: | 14000000 |  |  | Cd Min: | 0.03977 | at alpha= | 20 | deg
Mach: | 0.1 |  |  | Cl=0 at alpha= | -2.849 | deg
|  |  |  | @ Cl=0.1, Cd= | 0.004715
|  |  |  | @ Cl=0.4, Cd= | 0.0051284
|  |  |  | @ Cl=0.6, Cd= | 0.008687
alpha (deg) | Cl | Cd | Cm | Cl/Cd
-20 | -1.4508 | 0.02266 | -0.1121 | -64.0247
-19.5 | -1.4312 | 0.021 | -0.109 | -68.1524
-19 | -1.404 | 0.01972 | -0.1066 | -71.1968
-18.5 | -1.3757 | 0.01855 | -0.1041 | -74.1617
-18 | -1.3462 | 0.01748 | -0.1015 | -77.0137
-17.5 | -1.3124 | 0.01658 | -0.0994 | -79.1556
-17 | -1.2794 | 0.01573 | -0.097 | -81.335
-16.5 | -1.2425 | 0.01499 | -0.0951 | -82.8886
-16 | -1.2049 | 0.01436 | -0.0931 | -83.9067
-15.5 | -1.1653 | 0.01377 | -0.0914 | -84.626
-15 | -1.1262 | 0.01316 | -0.0895 | -85.5775
-14.5 | -1.0878 | 0.01248 | -0.0875 | -87.1635
-14 | -1.0462 | 0.01191 | -0.0859 | -87.8421
-13.5 | -1.0055 | 0.01134 | -0.0841 | -88.6684
-13 | -0.962 | 0.01085 | -0.0826 | -88.6636
-12.5 | -0.9183 | 0.01036 | -0.0812 | -88.639
-12 | -0.8744 | 0.00991 | -0.0798 | -88.2341
-11.5 | -0.8289 | 0.00951 | -0.0786 | -87.1609
-11 | -0.7822 | 0.00916 | -0.0775 | -85.393
-10.5 | -0.7357 | 0.00881 | -0.0764 | -83.5074
-10 | -0.689 | 0.00849 | -0.0753 | -81.1543
-9.5 | -0.6412 | 0.00818 | -0.0744 | -78.3863
-9 | -0.5941 | 0.00786 | -0.0733 | -75.5852
-8.5 | -0.5471 | 0.00755 | -0.0722 | -72.4636
-8 | -0.4981 | 0.00727 | -0.0714 | -68.5144
-7.5 | -0.4491 | 0.00701 | -0.0707 | -64.0656
-7 | -0.4013 | 0.00672 | -0.0696 | -59.7173
-6.5 | -0.3522 | 0.00648 | -0.0688 | -54.3519
-6 | -0.3045 | 0.00622 | -0.0677 | -48.955
-5.5 | -0.2565 | 0.00599 | -0.0666 | -42.8214
-5 | -0.2083 | 0.0058 | -0.0655 | -35.9138
-4.5 | -0.1615 | 0.00561 | -0.0641 | -28.7879
-4 | -0.1153 | 0.00548 | -0.0625 | -21.0401
-3.5 | -0.0678 | 0.00534 | -0.0611 | -12.6966
-3 | -0.0157 | 0.00518 | -0.0608 | -3.0309
-2.5 | 0.0363 | 0.00501 | -0.0605 | 7.2455
-2 | 0.0845 | 0.00478 | -0.0594 | 17.6778
-1.5 | 0.1346 | 0.00457 | -0.0587 | 29.453
-1 | 0.1837 | 0.00439 | -0.0578 | 41.8451
-0.5 | 0.231 | 0.00431 | -0.0565 | 53.5963
0 | 0.2754 | 0.00432 | -0.0547 | 63.75
1 | 0.3301 | 0.00341 | -0.0441 | 96.8035
1.5 | 0.3741 | 0.00363 | -0.0421 | 103.0579
2.5 | 0.3972 | 0.00474 | -0.0241 | 83.7975
3 | 0.4034 | 0.0056 | -0.0146 | 72.0357
3.5 | 0.4327 | 0.00619 | -0.0099 | 69.9031
4 | 0.4642 | 0.00678 | -0.0058 | 68.4661
4.5 | 0.5017 | 0.00724 | -0.0029 | 69.2956
5.5 | 0.5729 | 0.00835 | 0.0033 | 68.6108
6 | 0.6123 | 0.00884 | 0.0057 | 69.2647
6.5 | 0.651 | 0.00939 | 0.008 | 69.3291
7 | 0.69 | 0.00993 | 0.0103 | 69.4864
7.5 | 0.7319 | 0.01041 | 0.012 | 70.3074
8 | 0.7747 | 0.01089 | 0.0134 | 71.1387
8.5 | 0.8159 | 0.01141 | 0.0151 | 71.5074
9 | 0.8575 | 0.01195 | 0.0166 | 71.7573
9.5 | 0.9002 | 0.01246 | 0.0179 | 72.2472
10 | 0.9393 | 0.01308 | 0.0198 | 71.8119
10.5 | 0.9793 | 0.0137 | 0.0214 | 71.4818
11 | 1.0174 | 0.0144 | 0.0233 | 70.6528
11.5 | 1.0509 | 0.0153 | 0.0258 | 68.6863
12 | 1.0895 | 0.01603 | 0.0275 | 67.9663
12.5 | 1.1238 | 0.01697 | 0.0296 | 66.2227
13 | 1.1607 | 0.01781 | 0.0313 | 65.1713
13.5 | 1.1976 | 0.01865 | 0.033 | 64.2145
14 | 1.2305 | 0.01969 | 0.0351 | 62.4937
14.5 | 1.2666 | 0.02065 | 0.0366 | 61.3366
15 | 1.2987 | 0.02176 | 0.0386 | 59.6829
15.5 | 1.3273 | 0.02311 | 0.0409 | 57.434
16 | 1.3569 | 0.02446 | 0.0429 | 55.4742
16.5 | 1.3857 | 0.02589 | 0.0449 | 53.5226
17 | 1.4141 | 0.02738 | 0.0468 | 51.6472
17.5 | 1.4438 | 0.02884 | 0.0483 | 50.0624
18 | 1.4688 | 0.03067 | 0.0502 | 47.8904
18.5 | 1.4933 | 0.03253 | 0.0519 | 45.9053
19 | 1.517 | 0.03457 | 0.0535 | 43.882
19.5 | 1.5364 | 0.0369 | 0.0553 | 41.6369
20 | 1.5503 | 0.03977 | 0.0572 | 38.9816

## 125. Re 14M Mach 0.25 (1)
BIGFOIL.COM POLAR EXPORT
NACA67-317 a=0.5
NACA67-317 a=0.5 |  |  |  | Cl Max: | 1.404 | at alpha= | 12 | deg
JavaFoil+Calcfoil stall+Eppler ext transition |  |  |  | L/D Max: | 106.412 | at alpha= | 7.5 | deg
Re: | 14000000 |  |  | Cd Min: | 0.0051 | at alpha= | -0.5 | deg
Mach: | 0.25 |  |  | Cl=0 at alpha= | -2.0234 | deg
|  |  |  | @ Cl=0.1, Cd= | 0.005585
|  |  |  | @ Cl=0.4, Cd= | 0.0059167
|  |  |  | @ Cl=0.6, Cd= | 0.0064067
alpha (deg) | Cl | Cd | Cm | Cl/Cd
-18.5 | -0.543 | 0.14862 | 0.002 | -3.654
-18 | -0.602 | 0.14012 | 0.002 | -4.298
-17.5 | -0.649 | 0.13113 | 0.001 | -4.953
-17 | -0.692 | 0.11905 | 0 | -5.81
-16.5 | -0.73 | 0.10897 | 0 | -6.702
-16 | -0.765 | 0.10003 | -0.001 | -7.649
-15.5 | -0.804 | 0.08408 | -0.002 | -9.564
-15 | -0.852 | 0.06185 | -0.003 | -13.775
-14.5 | -0.963 | 0.02187 | -0.005 | -44.034
-14 | -0.99 | 0.01763 | -0.007 | -56.17
-13.5 | -1.003 | 0.01519 | -0.008 | -66.049
-13 | -1.002 | 0.01404 | -0.009 | -71.42
-12.5 | -0.995 | 0.01312 | -0.011 | -75.89
-12 | -0.983 | 0.01228 | -0.012 | -80.028
-11.5 | -0.964 | 0.01159 | -0.013 | -83.186
-11 | -0.94 | 0.01115 | -0.015 | -84.295
-10.5 | -0.912 | 0.01047 | -0.016 | -87.137
-10 | -0.879 | 0.01001 | -0.017 | -87.804
-9.5 | -0.841 | 0.00952 | -0.019 | -88.416
-9 | -0.8 | 0.00917 | -0.02 | -87.251
-8.5 | -0.755 | 0.00876 | -0.022 | -86.193
-8 | -0.708 | 0.00843 | -0.023 | -83.951
-7.5 | -0.657 | 0.00816 | -0.024 | -80.502
-7 | -0.604 | 0.00784 | -0.026 | -77.017
-6.5 | -0.549 | 0.00765 | -0.027 | -71.729
-6 | -0.492 | 0.00752 | -0.029 | -65.384
-5.5 | -0.433 | 0.00737 | -0.03 | -58.759
-5 | -0.373 | 0.00722 | -0.032 | -51.695
-4.5 | -0.312 | 0.00676 | -0.033 | -46.157
-4 | -0.25 | 0.00643 | -0.034 | -38.936
-3.5 | -0.188 | 0.00677 | -0.036 | -27.746
-3 | -0.125 | 0.00665 | -0.037 | -18.737
-2.5 | -0.061 | 0.00655 | -0.039 | -9.324
-2 | 0.003 | 0.00644 | -0.04 | 0.439
-1.5 | 0.067 | 0.00608 | -0.042 | 10.994
-1 | 0.131 | 0.00512 | -0.043 | 25.688
-0.5 | 0.196 | 0.0051 | -0.045 | 38.412
0 | 0.259 | 0.00546 | -0.046 | 47.362
0.5 | 0.322 | 0.00593 | -0.048 | 54.269
1 | 0.386 | 0.00605 | -0.049 | 63.762
1.5 | 0.449 | 0.00545 | -0.05 | 82.39
2 | 0.512 | 0.00585 | -0.052 | 87.474
2.5 | 0.575 | 0.00624 | -0.053 | 92.187
3 | 0.635 | 0.00664 | -0.055 | 95.694
3.5 | 0.697 | 0.00711 | -0.056 | 97.978
4 | 0.758 | 0.00764 | -0.057 | 99.119
4.5 | 0.818 | 0.00799 | -0.059 | 102.442
5 | 0.878 | 0.00881 | -0.06 | 99.663
5.5 | 0.937 | 0.00922 | -0.062 | 101.568
6 | 0.993 | 0.0096 | -0.063 | 103.419
6.5 | 1.047 | 0.01 | -0.064 | 104.767
7 | 1.1 | 0.01039 | -0.066 | 105.843
7.5 | 1.149 | 0.0108 | -0.067 | 106.412
8 | 1.196 | 0.01125 | -0.069 | 106.241
8.5 | 1.238 | 0.01211 | -0.07 | 102.267
9 | 1.278 | 0.01265 | -0.071 | 101.007
9.5 | 1.312 | 0.0133 | -0.073 | 98.633
10 | 1.342 | 0.01388 | -0.074 | 96.699
10.5 | 1.367 | 0.01451 | -0.075 | 94.26
11 | 1.386 | 0.0153 | -0.076 | 90.582
11.5 | 1.399 | 0.01605 | -0.078 | 87.21
12 | 1.404 | 0.0169 | -0.079 | 83.123
12.5 | 1.397 | 0.01776 | -0.08 | 78.671
13 | 1.382 | 0.01883 | -0.081 | 73.369
13.5 | 1.358 | 0.0198 | -0.083 | 68.557
14 | 1.325 | 0.02099 | -0.084 | 63.13
14.5 | 1.284 | 0.02256 | -0.085 | 56.886
15 | 1.234 | 0.0241 | -0.086 | 51.207
15.5 | 1.176 | 0.02639 | -0.087 | 44.575
16 | 1.109 | 0.03021 | -0.087 | 36.707
16.5 | 1.016 | 0.04114 | -0.085 | 24.709
17 | 0.86 | 0.0936 | -0.071 | 9.19

## 126. Re 14M Mach 0.25 (2)
BIGFOIL.COM POLAR EXPORT
NACA67-317 a=0.5
NACA67-317 a=0.5 |  |  |  | Cl Max: | 1.535 | at alpha= | 20 | deg
XFOIL ncrit=9 |  |  |  | L/D Max: | 105.414 | at alpha= | 1.5 | deg
Re: | 14000000 |  |  | Cd Min: | 0.04999 | at alpha= | 20 | deg
Mach: | 0.25 |  |  | Cl=0 at alpha= | -3.0318 | deg
|  |  |  | @ Cl=0.1, Cd= | 0.004812
|  |  |  | @ Cl=0.4, Cd= | 0.0038472
|  |  |  | @ Cl=0.6, Cd= | 0.0093081
alpha (deg) | Cl | Cd | Cm | Cl/Cd
-20 | -1.4126 | 0.03205 | -0.1425 | -44.0749
-19.5 | -1.4092 | 0.02853 | -0.139 | -49.3936
-19 | -1.3938 | 0.02597 | -0.1355 | -53.6696
-18.5 | -1.3763 | 0.02367 | -0.1316 | -58.1453
-18 | -1.355 | 0.0217 | -0.1276 | -62.4424
-17.5 | -1.3256 | 0.02021 | -0.124 | -65.5913
-17 | -1.2968 | 0.01877 | -0.1201 | -69.089
-16.5 | -1.2646 | 0.01754 | -0.1164 | -72.0981
-16 | -1.2272 | 0.01654 | -0.1132 | -74.1959
-15.5 | -1.1911 | 0.01556 | -0.1098 | -76.5488
-15 | -1.1505 | 0.01473 | -0.1068 | -78.1059
-14.5 | -1.1124 | 0.01381 | -0.1036 | -80.5503
-14 | -1.0679 | 0.01315 | -0.1011 | -81.2091
-13.5 | -1.0246 | 0.0125 | -0.0985 | -81.968
-13 | -0.98 | 0.01183 | -0.0961 | -82.8402
-12.5 | -0.9353 | 0.01118 | -0.0937 | -83.6583
-12 | -0.8901 | 0.0106 | -0.0914 | -83.9717
-11.5 | -0.8423 | 0.01011 | -0.0895 | -83.3136
-11 | -0.7936 | 0.00967 | -0.0878 | -82.0683
-10.5 | -0.7456 | 0.00925 | -0.086 | -80.6054
-10 | -0.696 | 0.00888 | -0.0846 | -78.3784
-9.5 | -0.6456 | 0.00855 | -0.0833 | -75.5088
-9 | -0.5963 | 0.0082 | -0.0818 | -72.7195
-8.5 | -0.5468 | 0.00785 | -0.0804 | -69.6561
-8 | -0.496 | 0.00752 | -0.0793 | -65.9574
-7.5 | -0.4452 | 0.00723 | -0.0782 | -61.5768
-7 | -0.3947 | 0.00694 | -0.077 | -56.8732
-6.5 | -0.3438 | 0.00666 | -0.076 | -51.6216
-6 | -0.2937 | 0.0064 | -0.0748 | -45.8906
-5.5 | -0.2437 | 0.00615 | -0.0737 | -39.626
-5 | -0.1933 | 0.00594 | -0.0726 | -32.5421
-4.5 | -0.1437 | 0.00573 | -0.0713 | -25.0785
-4 | -0.0932 | 0.00555 | -0.0702 | -16.7928
-3.5 | -0.0442 | 0.00535 | -0.0688 | -8.2617
-3 | 0.003 | 0.0052 | -0.067 | 0.57692
-2.5 | 0.0503 | 0.00505 | -0.0652 | 9.9604
-2 | 0.0982 | 0.00482 | -0.0637 | 20.3734
-1.5 | 0.1479 | 0.0046 | -0.0625 | 32.1522
-1 | 0.1971 | 0.00442 | -0.0612 | 44.5928
-0.5 | 0.2445 | 0.00431 | -0.0596 | 56.7285
0 | 0.2885 | 0.00427 | -0.0573 | 67.5644
0.5 | 0.3249 | 0.0041 | -0.0535 | 79.2439
1 | 0.3408 | 0.00335 | -0.0455 | 101.7313
1.5 | 0.3816 | 0.00362 | -0.0424 | 105.4144
2 | 0.4059 | 0.00392 | -0.0356 | 103.5459
2.5 | 0.3982 | 0.00478 | -0.0224 | 83.3054
3 | 0.4011 | 0.00574 | -0.0119 | 69.878
3.5 | 0.4243 | 0.0065 | -0.0058 | 65.2769
4 | 0.4558 | 0.00715 | -0.0014 | 63.7483
4.5 | 0.4945 | 0.00765 | 0.0016 | 64.6405
5 | 0.5306 | 0.00823 | 0.0049 | 64.4714
5.5 | 0.5669 | 0.00884 | 0.0082 | 64.129
6 | 0.6065 | 0.0094 | 0.0108 | 64.5213
6.5 | 0.6448 | 0.01003 | 0.0137 | 64.2871
7 | 0.6858 | 0.0106 | 0.0159 | 64.6981
7.5 | 0.7285 | 0.01115 | 0.0178 | 65.3363
8 | 0.7731 | 0.01168 | 0.0194 | 66.1901
8.5 | 0.8155 | 0.01227 | 0.0213 | 66.4629
9 | 0.8582 | 0.01288 | 0.0232 | 66.6304
9.5 | 0.9031 | 0.01344 | 0.0247 | 67.1949
10 | 0.9421 | 0.01422 | 0.027 | 66.2518
10.5 | 0.9831 | 0.01492 | 0.029 | 65.8914
11 | 1.0211 | 0.01578 | 0.0314 | 64.7085
11.5 | 1.0569 | 0.01676 | 0.0342 | 63.0609
12 | 1.0972 | 0.0176 | 0.0361 | 62.3409
12.5 | 1.1319 | 0.0187 | 0.0388 | 60.5294
13.5 | 1.2084 | 0.02073 | 0.043 | 58.2923
14 | 1.2421 | 0.02197 | 0.0456 | 56.5362
14.5 | 1.2789 | 0.02315 | 0.0477 | 55.2441
15 | 1.3088 | 0.02471 | 0.0505 | 52.9664
15.5 | 1.3374 | 0.02639 | 0.0534 | 50.6783
16 | 1.3702 | 0.02793 | 0.0556 | 49.0584
16.5 | 1.3974 | 0.02983 | 0.0582 | 46.8455
17 | 1.4261 | 0.03178 | 0.0605 | 44.8741
17.5 | 1.4512 | 0.03397 | 0.0629 | 42.72
18 | 1.4767 | 0.03631 | 0.0649 | 40.6692
18.5 | 1.4965 | 0.03909 | 0.0672 | 38.2834
19 | 1.514 | 0.04221 | 0.0693 | 35.8683
19.5 | 1.5247 | 0.04595 | 0.0712 | 33.1817
20 | 1.535 | 0.04999 | 0.0727 | 30.7061

## 127. Re 14M Mach 0.50 (1)
BIGFOIL.COM POLAR EXPORT
NACA67-317 a=0.5
NACA67-317 a=0.5 |  |  |  | Cl Max: | 1.234 | at alpha= | 20 | deg
JavaFoil+Calcfoil stall+Eppler ext transition |  |  |  | L/D Max: | 95.582 | at alpha= | 6 | deg
Re: | 14000000 |  |  | Cd Min: | 0.00602 | at alpha= | 1.5 | deg
Mach: | 0.5 |  |  | Cl=0 at alpha= | -2.0211 | deg
|  |  |  | @ Cl=0.1, Cd= | 0.0064481
|  |  |  | @ Cl=0.4, Cd= | 0.0064031
|  |  |  | @ Cl=0.6, Cd= | 0.0067486
alpha (deg) | Cl | Cd | Cm | Cl/Cd
-20 | -1.016 | 0.1652 | 0.005 | -6.149
-19.5 | -0.987 | 0.1618 | 0.005 | -6.099
-19 | -0.958 | 0.1539 | 0.004 | -6.227
-18.5 | -0.93 | 0.15275 | 0.003 | -6.086
-18 | -0.901 | 0.14627 | 0.002 | -6.158
-17.5 | -0.876 | 0.13317 | 0.001 | -6.579
-17 | -0.849 | 0.12453 | 0.001 | -6.818
-16.5 | -0.819 | 0.1206 | 0 | -6.793
-16 | -0.79 | 0.11819 | -0.001 | -6.681
-15.5 | -0.766 | 0.09986 | -0.002 | -7.67
-15 | -0.737 | 0.09526 | -0.003 | -7.741
-14.5 | -0.707 | 0.10092 | -0.004 | -7.007
-14 | -0.679 | 0.09516 | -0.004 | -7.132
-13.5 | -0.652 | 0.08753 | -0.005 | -7.445
-13 | -0.629 | 0.07694 | -0.007 | -8.171
-12.5 | -0.612 | 0.06308 | -0.009 | -9.701
-12 | -0.674 | 0.01671 | -0.013 | -40.347
-11.5 | -0.536 | 0.07932 | -0.008 | -6.753
-11 | -0.509 | 0.07159 | -0.009 | -7.104
-10.5 | -0.482 | 0.06475 | -0.01 | -7.443
-10 | -0.543 | 0.01393 | -0.019 | -38.978
-9.5 | -0.424 | 0.06121 | -0.011 | -6.93
-9 | -0.476 | 0.01298 | -0.022 | -36.69
-8.5 | -0.446 | 0.01124 | -0.024 | -39.724
-8 | -0.658 | 0.01058 | -0.026 | -62.219
-7.5 | -0.657 | 0.00971 | -0.027 | -67.705
-7 | -0.628 | 0.0093 | -0.029 | -67.506
-6.5 | -0.584 | 0.00857 | -0.03 | -68.116
-6 | -0.531 | 0.00849 | -0.032 | -62.526
-5.5 | -0.472 | 0.00815 | -0.033 | -57.952
-5 | -0.41 | 0.0079 | -0.035 | -51.894
-4.5 | -0.344 | 0.00762 | -0.037 | -45.231
-4 | -0.277 | 0.00746 | -0.038 | -37.129
-3.5 | -0.208 | 0.00733 | -0.04 | -28.43
-3 | -0.138 | 0.00718 | -0.041 | -19.278
-2.5 | -0.068 | 0.00703 | -0.043 | -9.646
-2 | 0.003 | 0.00695 | -0.045 | 0.452
-1.5 | 0.074 | 0.00656 | -0.046 | 11.348
-1 | 0.146 | 0.00625 | -0.048 | 23.406
-0.5 | 0.218 | 0.00607 | -0.049 | 35.896
0 | 0.288 | 0.00603 | -0.051 | 47.778
0.5 | 0.359 | 0.00645 | -0.053 | 55.57
1 | 0.429 | 0.00637 | -0.054 | 67.393
1.5 | 0.5 | 0.00602 | -0.056 | 83.025
2 | 0.57 | 0.00655 | -0.058 | 87.095
2.5 | 0.641 | 0.00702 | -0.059 | 91.25
3 | 0.706 | 0.00755 | -0.061 | 93.529
3.5 | 0.774 | 0.0083 | -0.062 | 93.295
4 | 0.841 | 0.00881 | -0.064 | 95.422
4.5 | 0.907 | 0.00981 | -0.066 | 92.448
5 | 0.971 | 0.01038 | -0.067 | 93.518
5.5 | 1.034 | 0.0109 | -0.069 | 94.841
6 | 1.091 | 0.01141 | -0.07 | 95.582
6.5 | 1.142 | 0.012 | -0.072 | 95.206
7 | 1.186 | 0.01261 | -0.073 | 94.07
7.5 | 1.218 | 0.01381 | -0.075 | 88.232
8 | 1.233 | 0.01472 | -0.076 | 83.765
8.5 | 1.216 | 0.01578 | -0.078 | 77.098
9 | 1.122 | 0.01713 | -0.079 | 65.51
9.5 | 0.782 | 0.01871 | -0.081 | 41.774
10 | 0.807 | 0.02261 | -0.081 | 35.679
10.5 | 0.842 | 0.02216 | -0.083 | 38.005
11 | 0.88 | 0.0204 | -0.085 | 43.126
11.5 | 0.911 | 0.02215 | -0.086 | 41.137
12 | 0.938 | 0.02532 | -0.087 | 37.053
12.5 | 0.839 | 0.07447 | -0.064 | 11.26
13 | 1.005 | 0.02541 | -0.09 | 39.572
13.5 | 1.031 | 0.02888 | -0.091 | 35.708
14 | 1.059 | 0.0321 | -0.092 | 32.981
14.5 | 0.95 | 0.09238 | -0.068 | 10.282
15 | 0.97 | 0.09578 | -0.066 | 10.132
15.5 | 1.002 | 0.10274 | -0.068 | 9.749
16 | 1.031 | 0.10814 | -0.07 | 9.535
16.5 | 1.058 | 0.11522 | -0.071 | 9.178
17 | 1.067 | 0.13941 | -0.064 | 7.655
17.5 | 1.097 | 0.145 | -0.066 | 7.565
18 | 1.129 | 0.14622 | -0.07 | 7.722
18.5 | 1.149 | 0.16838 | -0.067 | 6.823
19 | 1.176 | 0.186 | -0.068 | 6.325
19.5 | 1.204 | 0.18836 | -0.07 | 6.394
20 | 1.234 | 0.19415 | -0.072 | 6.358

## 128. Re 14M Mach 0.50 (2)
BIGFOIL.COM POLAR EXPORT
NACA67-317 a=0.5
NACA67-317 a=0.5 |  |  |  | Cl Max: | 1.2025 | at alpha= | 13 | deg
XFOIL ncrit=9 |  |  |  | L/D Max: | 121.614 | at alpha= | 1 | deg
Re: | 14000000 |  |  | Cd Min: | 0.12934 | at alpha= | 18 | deg
Mach: | 0.5 |  |  | Cl=0 at alpha= | -3.8237 | deg
|  |  |  | @ Cl=0.1, Cd= | 0.0056739
|  |  |  | @ Cl=0.4, Cd= | 0.0039802
|  |  |  | @ Cl=0.6, Cd= | 0.012562
alpha (deg) | Cl | Cd | Cm | Cl/Cd
-15.5 | -0.4247 | 0.10181 | -0.137 | -4.1715
-15 | -0.4402 | 0.0914 | -0.1437 | -4.8162
-14.5 | -0.4586 | 0.08098 | -0.1504 | -5.6631
-14 | -0.4792 | 0.0703 | -0.1571 | -6.8165
-13.5 | -0.4992 | 0.05829 | -0.1648 | -8.5641
-13 | -0.522 | 0.04702 | -0.1731 | -11.1017
-12.5 | -0.5583 | 0.03834 | -0.175 | -14.5618
-12 | -0.5961 | 0.03172 | -0.1715 | -18.7926
-11.5 | -0.6452 | 0.02566 | -0.1637 | -25.1442
-11 | -0.6866 | 0.02051 | -0.1532 | -33.4764
-10.5 | -0.7176 | 0.01576 | -0.1414 | -45.533
-10 | -0.7071 | 0.01253 | -0.1321 | -56.4326
-9.5 | -0.6649 | 0.01094 | -0.1256 | -60.777
-9 | -0.6107 | 0.01004 | -0.1208 | -60.8267
-8.5 | -0.5515 | 0.00941 | -0.1172 | -58.6079
-8 | -0.4923 | 0.00884 | -0.1139 | -55.69
-7.5 | -0.4325 | 0.00839 | -0.1112 | -51.5495
-7 | -0.3734 | 0.00797 | -0.1086 | -46.8507
-6.5 | -0.3125 | 0.00762 | -0.1066 | -41.0105
-6 | -0.2532 | 0.00729 | -0.1047 | -34.7325
-5.5 | -0.1953 | 0.00697 | -0.1027 | -28.0201
-5 | -0.1384 | 0.00666 | -0.1008 | -20.7808
-4.5 | -0.079 | 0.0064 | -0.0995 | -12.3438
-4 | -0.0207 | 0.00614 | -0.0981 | -3.3713
-3.5 | 0.038 | 0.00591 | -0.0969 | 6.4298
-3 | 0.0966 | 0.00569 | -0.0958 | 16.9772
-2.5 | 0.1515 | 0.00543 | -0.0941 | 27.9006
-2 | 0.1995 | 0.00509 | -0.0911 | 39.1945
-1.5 | 0.248 | 0.00482 | -0.0881 | 51.4523
-1 | 0.2871 | 0.00446 | -0.0831 | 64.3722
-0.5 | 0.32 | 0.00432 | -0.0766 | 74.0741
0.5 | 0.3793 | 0.004 | -0.0625 | 94.825
1 | 0.3843 | 0.00316 | -0.0505 | 121.6139
1.5 | 0.3877 | 0.00359 | -0.0375 | 107.9944
2 | 0.4063 | 0.00418 | -0.0283 | 97.201
2.5 | 0.4219 | 0.00495 | -0.0187 | 85.2323
3 | 0.4061 | 0.00641 | -0.0035 | 63.3541
3.5 | 0.4127 | 0.00768 | 0.0069 | 53.737
4 | 0.4342 | 0.00878 | 0.0143 | 49.4533
4.5 | 0.4696 | 0.00963 | 0.0191 | 48.7643
5 | 0.507 | 0.01047 | 0.0235 | 48.4241
6 | 0.5851 | 0.01223 | 0.0317 | 47.8414
6.5 | 0.6259 | 0.01314 | 0.0355 | 47.6332
7 | 0.6711 | 0.01399 | 0.0387 | 47.97
7.5 | 0.721 | 0.01473 | 0.0412 | 48.9477
8 | 0.77 | 0.01555 | 0.0439 | 49.5177
8.5 | 0.8193 | 0.01643 | 0.0467 | 49.8661
9 | 0.87 | 0.0173 | 0.0494 | 50.289
9.5 | 0.9165 | 0.0184 | 0.0528 | 49.8098
10 | 0.9628 | 0.01954 | 0.0563 | 49.2733
10.5 | 1.0049 | 0.02097 | 0.0603 | 47.9208
11 | 1.052 | 0.02227 | 0.064 | 47.2384
11.5 | 1.0953 | 0.02383 | 0.0682 | 45.9631
12 | 1.1376 | 0.02555 | 0.0726 | 44.5245
12.5 | 1.1767 | 0.02758 | 0.0774 | 42.665
13 | 1.2025 | 0.03043 | 0.0833 | 39.5169
13.5 | 1.1985 | 0.0351 | 0.0904 | 34.1453
14 | 1.1755 | 0.04137 | 0.0964 | 28.4143
14.5 | 1.1388 | 0.04928 | 0.1003 | 23.1088
15 | 1.102 | 0.05826 | 0.1015 | 18.9152
15.5 | 1.0665 | 0.06829 | 0.0999 | 15.6172
16 | 1.0268 | 0.07999 | 0.0954 | 12.8366
16.5 | 0.9955 | 0.09198 | 0.089 | 10.823
17 | 0.9676 | 0.10453 | 0.0814 | 9.2567
17.5 | 0.9433 | 0.11711 | 0.0732 | 8.0548
18 | 0.9231 | 0.12934 | 0.0654 | 7.137

## 129. Re 16M Mach 0.00 (1)
BIGFOIL.COM POLAR EXPORT
NACA67-317 a=0.5
NACA67-317 a=0.5 |  |  |  | Cl Max: | 1.473 | at alpha= | 13.5 | deg
JavaFoil+Calcfoil stall+Eppler ext transition |  |  |  | L/D Max: | 112.409 | at alpha= | 8 | deg
Re: | 16000000 |  |  | Cd Min: | 0.00543 | at alpha= | -2 | deg
Mach: | 0 |  |  | Cl=0 at alpha= | -2.0242 | deg
|  |  |  | @ Cl=0.1, Cd= | 0.0055074
|  |  |  | @ Cl=0.4, Cd= | 0.0063884
|  |  |  | @ Cl=0.6, Cd= | 0.0063352
alpha (deg) | Cl | Cd | Cm | Cl/Cd
-20 | -0.867 | 0.13709 | 0.005 | -6.323
-19.5 | -0.891 | 0.1273 | 0.004 | -6.998
-19 | -0.917 | 0.11542 | 0.004 | -7.942
-18.5 | -0.945 | 0.10114 | 0.003 | -9.34
-18 | -0.984 | 0.07847 | 0.002 | -12.545
-17.5 | -1.099 | 0.02583 | 0.002 | -42.553
-17 | -1.114 | 0.02231 | 0.001 | -49.935
-16.5 | -1.124 | 0.01979 | 0 | -56.809
-16 | -1.132 | 0.01751 | -0.002 | -64.677
-15.5 | -1.133 | 0.01621 | -0.003 | -69.913
-15 | -1.131 | 0.01511 | -0.004 | -74.841
-14.5 | -1.124 | 0.01422 | -0.005 | -79.032
-14 | -1.114 | 0.01329 | -0.006 | -83.804
-13.5 | -1.098 | 0.01256 | -0.008 | -87.404
-13 | -1.076 | 0.01199 | -0.009 | -89.76
-12.5 | -1.052 | 0.01138 | -0.01 | -92.425
-12 | -1.024 | 0.01089 | -0.012 | -94.057
-11.5 | -0.993 | 0.01051 | -0.013 | -94.475
-11 | -0.958 | 0.01007 | -0.014 | -95.171
-10.5 | -0.921 | 0.00963 | -0.016 | -95.632
-10 | -0.881 | 0.00919 | -0.017 | -95.898
-9.5 | -0.838 | 0.00878 | -0.018 | -95.45
-9 | -0.793 | 0.00845 | -0.02 | -93.811
-8.5 | -0.745 | 0.00819 | -0.021 | -90.983
-8 | -0.696 | 0.00794 | -0.022 | -87.626
-7.5 | -0.644 | 0.00768 | -0.024 | -83.855
-7 | -0.591 | 0.00763 | -0.025 | -77.38
-6.5 | -0.536 | 0.00742 | -0.026 | -72.216
-6 | -0.479 | 0.00725 | -0.028 | -66.128
-5.5 | -0.422 | 0.00712 | -0.029 | -59.231
-5 | -0.363 | 0.00699 | -0.031 | -51.951
-4.5 | -0.303 | 0.00689 | -0.032 | -44.002
-4 | -0.243 | 0.00641 | -0.033 | -37.921
-3.5 | -0.182 | 0.00629 | -0.035 | -28.968
-3 | -0.121 | 0.00598 | -0.036 | -20.217
-2.5 | -0.059 | 0.00551 | -0.038 | -10.744
-2 | 0.003 | 0.00543 | -0.039 | 0.505
-1.5 | 0.065 | 0.00553 | -0.041 | 11.733
-1 | 0.127 | 0.00549 | -0.042 | 23.228
-0.5 | 0.19 | 0.00597 | -0.043 | 31.817
0 | 0.251 | 0.00603 | -0.045 | 41.58
0.5 | 0.312 | 0.00619 | -0.046 | 50.438
1 | 0.374 | 0.00635 | -0.047 | 58.912
1.5 | 0.435 | 0.00644 | -0.049 | 67.558
2 | 0.497 | 0.00656 | -0.05 | 75.75
2.5 | 0.558 | 0.00606 | -0.052 | 92.01
3 | 0.616 | 0.00644 | -0.053 | 95.646
3.5 | 0.676 | 0.00691 | -0.054 | 97.842
4 | 0.735 | 0.00724 | -0.056 | 101.519
4.5 | 0.794 | 0.00788 | -0.057 | 100.713
5 | 0.852 | 0.00829 | -0.058 | 102.766
5.5 | 0.91 | 0.00866 | -0.06 | 105.135
6 | 0.966 | 0.00897 | -0.061 | 107.678
6.5 | 1.019 | 0.00933 | -0.063 | 109.307
7 | 1.072 | 0.00964 | -0.064 | 111.107
7.5 | 1.122 | 0.01002 | -0.065 | 111.963
8 | 1.17 | 0.01041 | -0.066 | 112.409
8.5 | 1.215 | 0.01113 | -0.068 | 109.225
9 | 1.258 | 0.0116 | -0.069 | 108.448
9.5 | 1.298 | 0.01207 | -0.07 | 107.538
10 | 1.335 | 0.01264 | -0.072 | 105.584
10.5 | 1.368 | 0.01316 | -0.073 | 103.944
11 | 1.398 | 0.01373 | -0.074 | 101.825
11.5 | 1.424 | 0.01435 | -0.075 | 99.243
12 | 1.446 | 0.01498 | -0.077 | 96.536
12.5 | 1.46 | 0.01569 | -0.078 | 93.043
13 | 1.469 | 0.01638 | -0.079 | 89.637
13.5 | 1.473 | 0.01723 | -0.08 | 85.462
14 | 1.473 | 0.01812 | -0.081 | 81.289
14.5 | 1.468 | 0.01894 | -0.082 | 77.478
15 | 1.458 | 0.02002 | -0.084 | 72.846
15.5 | 1.445 | 0.02096 | -0.085 | 68.951
16 | 1.429 | 0.02203 | -0.086 | 64.831
16.5 | 1.408 | 0.02318 | -0.087 | 60.725
17 | 1.384 | 0.02455 | -0.088 | 56.365
17.5 | 1.356 | 0.0266 | -0.089 | 50.969
18 | 1.326 | 0.02868 | -0.089 | 46.224
18.5 | 1.295 | 0.03067 | -0.09 | 42.213

## 130. Re 16M Mach 0.00 (2)
BIGFOIL.COM POLAR EXPORT
NACA67-317 a=0.5
NACA67-317 a=0.5 |  |  |  | Cl Max: | 1.5633 | at alpha= | 20 | deg
XFOIL ncrit=9 |  |  |  | L/D Max: | 95.752 | at alpha= | 1.5 | deg
Re: | 16000000 |  |  | Cd Min: | 0.03731 | at alpha= | 20 | deg
Mach: | 0 |  |  | Cl=0 at alpha= | -2.8012 | deg
|  |  |  | @ Cl=0.1, Cd= | 0.0046454
|  |  |  | @ Cl=0.4, Cd= | 0.0056431
|  |  |  | @ Cl=0.6, Cd= | 0.0084003
alpha (deg) | Cl | Cd | Cm | Cl/Cd
-20 | -1.4611 | 0.02102 | -0.1056 | -69.51
-19.5 | -1.4379 | 0.01959 | -0.103 | -73.3997
-19 | -1.4113 | 0.0184 | -0.1005 | -76.7011
-18.5 | -1.3827 | 0.01736 | -0.0982 | -79.6486
-18 | -1.3503 | 0.01646 | -0.0962 | -82.0352
-17.5 | -1.3186 | 0.01562 | -0.0939 | -84.4174
-17 | -1.2825 | 0.01491 | -0.0921 | -86.0161
-16.5 | -1.2476 | 0.0142 | -0.0901 | -87.8592
-16 | -1.2081 | 0.01366 | -0.0886 | -88.4407
-15.5 | -1.1692 | 0.01309 | -0.087 | -89.3201
-14.5 | -1.09 | 0.01194 | -0.0837 | -91.2898
-14 | -1.0492 | 0.01143 | -0.0821 | -91.7935
-13.5 | -1.0074 | 0.01092 | -0.0807 | -92.2527
-13 | -0.9639 | 0.01047 | -0.0795 | -92.063
-12.5 | -0.9216 | 0.00999 | -0.078 | -92.2523
-12 | -0.8776 | 0.00955 | -0.0767 | -91.8953
-11.5 | -0.8321 | 0.00918 | -0.0757 | -90.6427
-11 | -0.7866 | 0.00884 | -0.0746 | -88.9819
-10.5 | -0.7405 | 0.00852 | -0.0735 | -86.9131
-10 | -0.6932 | 0.00822 | -0.0727 | -84.3309
-9.5 | -0.6461 | 0.00794 | -0.0718 | -81.3728
-9 | -0.5994 | 0.00763 | -0.0708 | -78.5583
-8.5 | -0.5515 | 0.00733 | -0.0699 | -75.2387
-8 | -0.5036 | 0.00704 | -0.0691 | -71.5341
-7.5 | -0.4552 | 0.0068 | -0.0682 | -66.9412
-7 | -0.4071 | 0.00653 | -0.0674 | -62.343
-6.5 | -0.3593 | 0.00629 | -0.0664 | -57.1224
-6 | -0.3117 | 0.00605 | -0.0653 | -51.5207
-5.5 | -0.2646 | 0.00583 | -0.0641 | -45.3859
-5 | -0.2175 | 0.00565 | -0.0628 | -38.4956
-4.5 | -0.1723 | 0.00548 | -0.0611 | -31.4416
-4 | -0.125 | 0.00537 | -0.0598 | -23.2775
-3.5 | -0.0732 | 0.00521 | -0.0595 | -14.0499
-3 | -0.0206 | 0.00506 | -0.0594 | -4.0711
-2.5 | 0.0312 | 0.00492 | -0.0591 | 6.3415
-2 | 0.0811 | 0.00471 | -0.0584 | 17.2187
-1.5 | 0.1308 | 0.00454 | -0.0577 | 28.8106
-1 | 0.1792 | 0.00444 | -0.0568 | 40.3604
-0.5 | 0.2256 | 0.00445 | -0.0554 | 50.6966
0 | 0.271 | 0.00449 | -0.0538 | 60.3563
0.5 | 0.3071 | 0.00447 | -0.0503 | 68.7025
1 | 0.3392 | 0.00447 | -0.046 | 75.8837
1.5 | 0.3629 | 0.00379 | -0.04 | 95.752
2 | 0.3863 | 0.00414 | -0.0335 | 93.3092
2.5 | 0.384 | 0.00491 | -0.0218 | 78.2077
3 | 0.3998 | 0.00564 | -0.0143 | 70.8865
3.5 | 0.4318 | 0.00613 | -0.0102 | 70.4405
4.5 | 0.5053 | 0.0071 | -0.0041 | 71.169
5 | 0.5416 | 0.00759 | -0.0012 | 71.357
5.5 | 0.5786 | 0.00811 | 0.0016 | 71.344
6 | 0.6162 | 0.00862 | 0.0042 | 71.4849
6.5 | 0.6559 | 0.00911 | 0.0064 | 71.9978
7 | 0.6982 | 0.00955 | 0.008 | 73.1099
7.5 | 0.7373 | 0.01007 | 0.0101 | 73.2175
8 | 0.7801 | 0.01052 | 0.0115 | 74.154
8.5 | 0.8237 | 0.01095 | 0.0127 | 75.2237
9 | 0.8625 | 0.01154 | 0.0146 | 74.74
9.5 | 0.9054 | 0.01202 | 0.0158 | 75.3245
10 | 0.9461 | 0.01258 | 0.0173 | 75.2067
10.5 | 0.9843 | 0.01323 | 0.0192 | 74.3991
11 | 1.0228 | 0.01388 | 0.0209 | 73.6888
11.5 | 1.0568 | 0.01472 | 0.0233 | 71.7935
12 | 1.0939 | 0.01546 | 0.0251 | 70.7568
12.5 | 1.1304 | 0.01627 | 0.0268 | 69.4776
13 | 1.1659 | 0.01712 | 0.0287 | 68.1016
13.5 | 1.2022 | 0.01795 | 0.0303 | 66.9749
14 | 1.2388 | 0.01877 | 0.0318 | 65.9989
14.5 | 1.2713 | 0.01981 | 0.0337 | 64.1747
15.5 | 1.3327 | 0.02213 | 0.0378 | 60.2214
16 | 1.3646 | 0.02329 | 0.0394 | 58.5917
16.5 | 1.3934 | 0.02462 | 0.0414 | 56.5963
17 | 1.4233 | 0.02595 | 0.043 | 54.8478
17.5 | 1.4507 | 0.02744 | 0.0448 | 52.8681
18 | 1.479 | 0.02892 | 0.0463 | 51.1411
18.5 | 1.503 | 0.03075 | 0.0481 | 48.878
19 | 1.5262 | 0.03264 | 0.0498 | 46.7586
19.5 | 1.5493 | 0.03462 | 0.0512 | 44.7516
20 | 1.5633 | 0.03731 | 0.0532 | 41.9003

## 131. Re 16M Mach 0.10 (1)
BIGFOIL.COM POLAR EXPORT
NACA67-317 a=0.5
NACA67-317 a=0.5 |  |  |  | Cl Max: | 1.461 | at alpha= | 13.5 | deg
JavaFoil+Calcfoil stall+Eppler ext transition |  |  |  | L/D Max: | 111.478 | at alpha= | 7.5 | deg
Re: | 16000000 |  |  | Cd Min: | 0.00546 | at alpha= | -2 | deg
Mach: | 0.1 |  |  | Cl=0 at alpha= | -2.0238 | deg
|  |  |  | @ Cl=0.1, Cd= | 0.0055167
|  |  |  | @ Cl=0.4, Cd= | 0.0064157
|  |  |  | @ Cl=0.6, Cd= | 0.0063421
alpha (deg) | Cl | Cd | Cm | Cl/Cd
-20 | -0.814 | 0.14441 | 0.005 | -5.637
-19.5 | -0.842 | 0.13335 | 0.004 | -6.315
-19 | -0.867 | 0.12551 | 0.004 | -6.91
-18.5 | -0.894 | 0.11467 | 0.003 | -7.799
-18 | -0.933 | 0.09238 | 0.002 | -10.103
-17.5 | -0.978 | 0.06543 | 0.002 | -14.95
-17 | -1.076 | 0.02498 | 0.001 | -43.059
-16.5 | -1.092 | 0.02148 | 0 | -50.83
-16 | -1.098 | 0.02029 | -0.002 | -54.142
-15.5 | -1.111 | 0.01689 | -0.003 | -65.789
-15 | -1.112 | 0.01561 | -0.004 | -71.274
-14.5 | -1.109 | 0.01462 | -0.005 | -75.876
-14 | -1.102 | 0.01358 | -0.006 | -81.17
-13.5 | -1.088 | 0.01285 | -0.008 | -84.709
-13 | -1.069 | 0.0122 | -0.009 | -87.661
-12.5 | -1.047 | 0.01154 | -0.01 | -90.718
-12 | -1.02 | 0.01099 | -0.012 | -92.86
-11.5 | -0.99 | 0.01053 | -0.013 | -94.025
-11 | -0.957 | 0.01016 | -0.014 | -94.171
-10.5 | -0.921 | 0.00968 | -0.016 | -95.116
-10 | -0.882 | 0.00926 | -0.017 | -95.167
-9.5 | -0.839 | 0.00886 | -0.018 | -94.74
-9 | -0.795 | 0.00852 | -0.02 | -93.286
-8.5 | -0.747 | 0.00823 | -0.021 | -90.781
-8 | -0.698 | 0.00802 | -0.022 | -87.01
-7.5 | -0.646 | 0.00775 | -0.024 | -83.331
-7 | -0.593 | 0.00765 | -0.025 | -77.532
-6.5 | -0.538 | 0.00749 | -0.027 | -71.761
-6 | -0.481 | 0.00729 | -0.028 | -65.976
-5.5 | -0.423 | 0.00712 | -0.029 | -59.465
-5 | -0.364 | 0.00701 | -0.031 | -51.958
-4.5 | -0.305 | 0.0069 | -0.032 | -44.173
-4 | -0.244 | 0.00643 | -0.034 | -37.972
-3.5 | -0.183 | 0.00634 | -0.035 | -28.878
-3 | -0.122 | 0.00599 | -0.036 | -20.289
-2.5 | -0.06 | 0.00553 | -0.038 | -10.764
-2 | 0.003 | 0.00546 | -0.039 | 0.504
-1.5 | 0.065 | 0.00555 | -0.041 | 11.75
-1 | 0.128 | 0.00549 | -0.042 | 23.319
-0.5 | 0.191 | 0.00571 | -0.043 | 33.389
0 | 0.252 | 0.00605 | -0.045 | 41.622
0.5 | 0.314 | 0.00619 | -0.046 | 50.721
1 | 0.376 | 0.0064 | -0.048 | 58.705
1.5 | 0.437 | 0.00644 | -0.049 | 67.942
2 | 0.499 | 0.00659 | -0.05 | 75.69
2.5 | 0.561 | 0.0061 | -0.052 | 91.958
3 | 0.619 | 0.00646 | -0.053 | 95.814
3.5 | 0.679 | 0.00695 | -0.055 | 97.699
4 | 0.739 | 0.00731 | -0.056 | 101.039
4.5 | 0.798 | 0.00792 | -0.057 | 100.753
5 | 0.856 | 0.00833 | -0.059 | 102.751
5.5 | 0.914 | 0.00873 | -0.06 | 104.676
6 | 0.97 | 0.00905 | -0.061 | 107.206
6.5 | 1.024 | 0.00938 | -0.063 | 109.208
7 | 1.076 | 0.00972 | -0.064 | 110.692
7.5 | 1.126 | 0.0101 | -0.065 | 111.478
8 | 1.174 | 0.01078 | -0.067 | 108.922
8.5 | 1.219 | 0.01122 | -0.068 | 108.686
9 | 1.262 | 0.01173 | -0.069 | 107.578
9.5 | 1.301 | 0.0122 | -0.071 | 106.638
10 | 1.337 | 0.01277 | -0.072 | 104.649
10.5 | 1.369 | 0.01331 | -0.073 | 102.88
11 | 1.398 | 0.0139 | -0.075 | 100.543
11.5 | 1.423 | 0.01455 | -0.076 | 97.806
12 | 1.442 | 0.01519 | -0.077 | 94.965
12.5 | 1.453 | 0.01591 | -0.078 | 91.357
13 | 1.46 | 0.01664 | -0.079 | 87.719
13.5 | 1.461 | 0.01754 | -0.081 | 83.334
14 | 1.457 | 0.01839 | -0.082 | 79.24
14.5 | 1.449 | 0.01933 | -0.083 | 74.971
15 | 1.436 | 0.02045 | -0.084 | 70.185
15.5 | 1.418 | 0.02155 | -0.085 | 65.797
16 | 1.396 | 0.02261 | -0.086 | 61.758
16.5 | 1.371 | 0.02386 | -0.087 | 57.442
17 | 1.341 | 0.02591 | -0.088 | 51.745
17.5 | 1.307 | 0.02813 | -0.089 | 46.48
18 | 1.272 | 0.03062 | -0.089 | 41.532
18.5 | 1.235 | 0.03316 | -0.09 | 37.227

## 132. Re 16M Mach 0.10 (2)
BIGFOIL.COM POLAR EXPORT
NACA67-317 a=0.5
NACA67-317 a=0.5 |  |  |  | Cl Max: | 1.5611 | at alpha= | 20 | deg
XFOIL ncrit=9 |  |  |  | L/D Max: | 95.7368 | at alpha= | 1.5 | deg
Re: | 16000000 |  |  | Cd Min: | 0.03895 | at alpha= | 20 | deg
Mach: | 0.1 |  |  | Cl=0 at alpha= | -2.8218 | deg
|  |  |  | @ Cl=0.1, Cd= | 0.0046562
|  |  |  | @ Cl=0.4, Cd= | 0.0056726
|  |  |  | @ Cl=0.6, Cd= | 0.0085109
alpha (deg) | Cl | Cd | Cm | Cl/Cd
-20 | -1.4606 | 0.02211 | -0.1112 | -66.0606
-19.5 | -1.4404 | 0.02048 | -0.1081 | -70.332
-19 | -1.4147 | 0.01917 | -0.1054 | -73.7976
-18.5 | -1.3851 | 0.01805 | -0.103 | -76.7368
-18 | -1.3557 | 0.017 | -0.1004 | -79.7471
-17.5 | -1.3229 | 0.01609 | -0.0981 | -82.2188
-17 | -1.2886 | 0.01529 | -0.0958 | -84.2773
-16.5 | -1.2522 | 0.01456 | -0.0938 | -86.0027
-16 | -1.2143 | 0.01394 | -0.0918 | -87.109
-15.5 | -1.1743 | 0.01336 | -0.0901 | -87.8967
-15 | -1.1356 | 0.01274 | -0.0882 | -89.1366
-14.5 | -1.0952 | 0.01212 | -0.0864 | -90.363
-14 | -1.0524 | 0.01165 | -0.0849 | -90.3348
-13.5 | -1.0116 | 0.01109 | -0.0831 | -91.2173
-13 | -0.9675 | 0.01062 | -0.0818 | -91.1017
-12.5 | -0.924 | 0.01013 | -0.0803 | -91.2142
-12 | -0.8807 | 0.00967 | -0.0787 | -91.0755
-11.5 | -0.8348 | 0.00928 | -0.0776 | -89.9569
-11 | -0.7883 | 0.00893 | -0.0765 | -88.2755
-10.5 | -0.7423 | 0.00859 | -0.0753 | -86.4144
-10 | -0.6947 | 0.00829 | -0.0743 | -83.7998
-9.5 | -0.6466 | 0.00801 | -0.0734 | -80.7241
-9 | -0.5996 | 0.00769 | -0.0723 | -77.9714
-8.5 | -0.5515 | 0.00738 | -0.0714 | -74.729
-8 | -0.503 | 0.00709 | -0.0705 | -70.945
-7.5 | -0.4545 | 0.00683 | -0.0696 | -66.5447
-7 | -0.4058 | 0.00657 | -0.0687 | -61.7656
-6.5 | -0.3575 | 0.00632 | -0.0677 | -56.5665
-6 | -0.3096 | 0.00608 | -0.0666 | -50.9211
-5.5 | -0.262 | 0.00586 | -0.0655 | -44.7099
-5 | -0.2141 | 0.00567 | -0.0643 | -37.7601
-4.5 | -0.1677 | 0.00548 | -0.0628 | -30.6022
-4 | -0.1219 | 0.00537 | -0.061 | -22.7002
-3.5 | -0.0711 | 0.00521 | -0.0604 | -13.6468
-3 | -0.0185 | 0.00507 | -0.0602 | -3.6489
-2.5 | 0.0334 | 0.00493 | -0.0599 | 6.7748
-2 | 0.0833 | 0.00471 | -0.0592 | 17.6858
-1.5 | 0.133 | 0.00455 | -0.0584 | 29.2308
-1 | 0.1817 | 0.00444 | -0.0574 | 40.9234
-0.5 | 0.228 | 0.00445 | -0.0559 | 51.236
0 | 0.2736 | 0.00448 | -0.0543 | 61.0714
0.5 | 0.3093 | 0.00445 | -0.0507 | 69.5056
1 | 0.341 | 0.00446 | -0.0462 | 76.4574
1.5 | 0.3638 | 0.0038 | -0.04 | 95.7368
2 | 0.3869 | 0.00411 | -0.0333 | 94.1363
2.5 | 0.3839 | 0.00492 | -0.0214 | 78.0285
3 | 0.3992 | 0.00566 | -0.0137 | 70.53
3.5 | 0.431 | 0.00616 | -0.0096 | 69.9675
4 | 0.4644 | 0.00671 | -0.0058 | 69.2101
4.5 | 0.5041 | 0.00716 | -0.0033 | 70.405
5 | 0.5404 | 0.00766 | -0.0003 | 70.5483
5.5 | 0.5777 | 0.0082 | 0.0025 | 70.4512
6 | 0.615 | 0.00872 | 0.0052 | 70.5275
6.5 | 0.6555 | 0.00921 | 0.0073 | 71.1726
7 | 0.6961 | 0.00969 | 0.0093 | 71.8369
7.5 | 0.737 | 0.01019 | 0.0111 | 72.3258
8 | 0.7804 | 0.01064 | 0.0125 | 73.3459
8.5 | 0.822 | 0.01114 | 0.0141 | 73.7882
9 | 0.863 | 0.01169 | 0.0158 | 73.8238
9.5 | 0.9066 | 0.01217 | 0.017 | 74.4947
10 | 0.9451 | 0.01282 | 0.0189 | 73.7207
10.5 | 0.9855 | 0.01342 | 0.0205 | 73.4352
11 | 1.0243 | 0.0141 | 0.0223 | 72.6454
11.5 | 1.057 | 0.015 | 0.025 | 70.4667
12 | 1.096 | 0.0157 | 0.0266 | 69.8089
12.5 | 1.132 | 0.01656 | 0.0285 | 68.3575
13 | 1.1674 | 0.01745 | 0.0305 | 66.8997
13.5 | 1.2052 | 0.01826 | 0.032 | 66.0022
14 | 1.2394 | 0.01923 | 0.0339 | 64.4514
14.5 | 1.2742 | 0.02021 | 0.0357 | 63.048
15 | 1.3087 | 0.02124 | 0.0374 | 61.6149
15.5 | 1.3349 | 0.02266 | 0.0401 | 58.91
16 | 1.3685 | 0.0238 | 0.0416 | 57.5
16.5 | 1.3959 | 0.02527 | 0.0438 | 55.2394
17 | 1.4271 | 0.02658 | 0.0454 | 53.6907
17.5 | 1.4526 | 0.02826 | 0.0475 | 51.4013
18 | 1.4804 | 0.02987 | 0.0491 | 49.5614
18.5 | 1.5064 | 0.03166 | 0.0508 | 47.5805
19 | 1.5265 | 0.03385 | 0.0528 | 45.096
19.5 | 1.5472 | 0.03613 | 0.0545 | 42.8231
20 | 1.5611 | 0.03895 | 0.0565 | 40.0796

## 133. Re 16M Mach 0.25 (1)
BIGFOIL.COM POLAR EXPORT
NACA67-317 a=0.5
NACA67-317 a=0.5 |  |  |  | Cl Max: | 1.405 | at alpha= | 12 | deg
JavaFoil+Calcfoil stall+Eppler ext transition |  |  |  | L/D Max: | 108.827 | at alpha= | 7.5 | deg
Re: | 16000000 |  |  | Cd Min: | 0.00524 | at alpha= | -1 | deg
Mach: | 0.25 |  |  | Cl=0 at alpha= | -2.0234 | deg
|  |  |  | @ Cl=0.1, Cd= | 0.0052739
|  |  |  | @ Cl=0.4, Cd= | 0.0063811
|  |  |  | @ Cl=0.6, Cd= | 0.0064342
alpha (deg) | Cl | Cd | Cm | Cl/Cd
-18.5 | -0.543 | 0.14717 | 0.002 | -3.691
-18 | -0.602 | 0.13865 | 0.002 | -4.345
-17.5 | -0.65 | 0.12951 | 0.001 | -5.019
-17 | -0.691 | 0.12029 | 0 | -5.742
-16.5 | -0.731 | 0.10769 | 0 | -6.791
-16 | -0.767 | 0.09761 | -0.001 | -7.858
-15.5 | -0.81 | 0.07933 | -0.002 | -10.205
-15 | -0.857 | 0.05877 | -0.003 | -14.576
-14.5 | -0.968 | 0.02003 | -0.005 | -48.341
-14 | -0.993 | 0.01679 | -0.007 | -59.149
-13.5 | -1.003 | 0.01501 | -0.008 | -66.854
-13 | -1.003 | 0.01365 | -0.009 | -73.502
-12.5 | -0.996 | 0.01279 | -0.011 | -77.904
-12 | -0.983 | 0.01195 | -0.012 | -82.287
-11.5 | -0.965 | 0.01133 | -0.013 | -85.118
-11 | -0.941 | 0.01087 | -0.015 | -86.57
-10.5 | -0.912 | 0.01022 | -0.016 | -89.307
-10 | -0.879 | 0.00977 | -0.017 | -89.994
-9.5 | -0.842 | 0.00931 | -0.019 | -90.433
-9 | -0.801 | 0.00895 | -0.02 | -89.441
-8.5 | -0.756 | 0.00861 | -0.022 | -87.784
-8 | -0.708 | 0.00832 | -0.023 | -85.113
-7.5 | -0.657 | 0.00802 | -0.024 | -81.972
-7 | -0.604 | 0.00787 | -0.026 | -76.78
-6.5 | -0.549 | 0.00771 | -0.027 | -71.232
-6 | -0.492 | 0.0075 | -0.029 | -65.611
-5.5 | -0.433 | 0.00735 | -0.03 | -58.968
-5 | -0.373 | 0.00687 | -0.032 | -54.336
-4.5 | -0.312 | 0.0067 | -0.033 | -46.618
-4 | -0.25 | 0.00636 | -0.034 | -39.401
-3.5 | -0.188 | 0.00668 | -0.036 | -28.107
-3 | -0.125 | 0.00656 | -0.037 | -19.001
-2.5 | -0.061 | 0.00647 | -0.039 | -9.438
-2 | 0.003 | 0.0064 | -0.04 | 0.441
-1.5 | 0.067 | 0.00531 | -0.042 | 12.607
-1 | 0.131 | 0.00524 | -0.043 | 25.067
-0.5 | 0.196 | 0.00573 | -0.045 | 34.195
0 | 0.258 | 0.00589 | -0.046 | 43.862
0.5 | 0.322 | 0.00608 | -0.048 | 52.933
1 | 0.386 | 0.00633 | -0.049 | 60.922
1.5 | 0.449 | 0.00656 | -0.05 | 68.394
2 | 0.512 | 0.00675 | -0.052 | 75.905
2.5 | 0.575 | 0.00628 | -0.053 | 91.67
3 | 0.635 | 0.00665 | -0.055 | 95.604
3.5 | 0.697 | 0.00716 | -0.056 | 97.282
4 | 0.758 | 0.00754 | -0.057 | 100.569
4.5 | 0.818 | 0.00822 | -0.059 | 99.56
5 | 0.878 | 0.00864 | -0.06 | 101.685
5.5 | 0.937 | 0.00904 | -0.062 | 103.624
6 | 0.994 | 0.00938 | -0.063 | 105.975
6.5 | 1.048 | 0.00977 | -0.064 | 107.216
7 | 1.1 | 0.01016 | -0.066 | 108.286
7.5 | 1.15 | 0.01056 | -0.067 | 108.827
8 | 1.196 | 0.01131 | -0.069 | 105.761
8.5 | 1.239 | 0.01184 | -0.07 | 104.695
9 | 1.278 | 0.01239 | -0.071 | 103.2
9.5 | 1.313 | 0.01299 | -0.073 | 101.051
10 | 1.343 | 0.01362 | -0.074 | 98.579
10.5 | 1.368 | 0.01418 | -0.075 | 96.497
11 | 1.387 | 0.01495 | -0.076 | 92.757
11.5 | 1.4 | 0.01569 | -0.078 | 89.212
12 | 1.405 | 0.01648 | -0.079 | 85.279
12.5 | 1.398 | 0.01734 | -0.08 | 80.606
13 | 1.382 | 0.01838 | -0.081 | 75.226
13.5 | 1.358 | 0.01938 | -0.083 | 70.08
14 | 1.326 | 0.02047 | -0.084 | 64.783
14.5 | 1.285 | 0.02198 | -0.085 | 58.451
15 | 1.235 | 0.02345 | -0.086 | 52.676
15.5 | 1.177 | 0.02562 | -0.087 | 45.949
16 | 1.11 | 0.0292 | -0.087 | 38.02
16.5 | 1.029 | 0.03652 | -0.087 | 28.168
17 | 0.862 | 0.09176 | -0.071 | 9.396

## 134. Re 16M Mach 0.25 (2)
BIGFOIL.COM POLAR EXPORT
NACA67-317 a=0.5
NACA67-317 a=0.5 |  |  |  | Cl Max: | 1.5527 | at alpha= | 20 | deg
XFOIL ncrit=9 |  |  |  | L/D Max: | 98.9067 | at alpha= | 1.5 | deg
Re: | 16000000 |  |  | Cd Min: | 0.04849 | at alpha= | 20 | deg
Mach: | 0.25 |  |  | Cl=0 at alpha= | -2.9682 | deg
|  |  |  | @ Cl=0.1, Cd= | 0.0047377
|  |  |  | @ Cl=0.4, Cd= | 0.0059483
|  |  |  | @ Cl=0.6, Cd= | 0.0091464
alpha (deg) | Cl | Cd | Cm | Cl/Cd
-20 | -1.4309 | 0.03087 | -0.1419 | -46.3524
-19.5 | -1.4286 | 0.02739 | -0.1381 | -52.1577
-19 | -1.4141 | 0.02486 | -0.1342 | -56.8825
-18.5 | -1.3941 | 0.02274 | -0.1303 | -61.3061
-18 | -1.3706 | 0.02094 | -0.1263 | -65.4537
-17.5 | -1.3424 | 0.01941 | -0.1225 | -69.1602
-17 | -1.3102 | 0.01813 | -0.1188 | -72.267
-16.5 | -1.2775 | 0.01694 | -0.1151 | -75.4132
-16 | -1.2402 | 0.01597 | -0.1118 | -77.6581
-15.5 | -1.202 | 0.01504 | -0.1085 | -79.9202
-15 | -1.1615 | 0.01422 | -0.1055 | -81.6807
-14.5 | -1.1214 | 0.01337 | -0.1024 | -83.8743
-14 | -1.0769 | 0.01273 | -0.0999 | -84.5954
-13.5 | -1.0328 | 0.01212 | -0.0974 | -85.2145
-13 | -0.9866 | 0.01153 | -0.0952 | -85.5681
-12.5 | -0.9418 | 0.01092 | -0.0928 | -86.2454
-12 | -0.8959 | 0.01036 | -0.0905 | -86.4768
-11.5 | -0.8482 | 0.00987 | -0.0886 | -85.9372
-11 | -0.8001 | 0.00944 | -0.0868 | -84.7564
-10.5 | -0.7518 | 0.00903 | -0.085 | -83.2558
-10 | -0.7019 | 0.00867 | -0.0836 | -80.9573
-9.5 | -0.6518 | 0.00834 | -0.0822 | -78.1535
-9 | -0.602 | 0.00801 | -0.0808 | -75.1561
-8.5 | -0.5513 | 0.00767 | -0.0796 | -71.8774
-8 | -0.5007 | 0.00734 | -0.0784 | -68.2153
-7.5 | -0.4506 | 0.00704 | -0.0772 | -64.0057
-7 | -0.3992 | 0.00678 | -0.0762 | -58.8791
-6.5 | -0.3487 | 0.00651 | -0.0751 | -53.5637
-6 | -0.2987 | 0.00627 | -0.0739 | -47.6396
-5.5 | -0.2485 | 0.00603 | -0.0727 | -41.2106
-5 | -0.199 | 0.0058 | -0.0714 | -34.3103
-4.5 | -0.1486 | 0.00559 | -0.0703 | -26.5832
-4 | -0.0983 | 0.0054 | -0.0692 | -18.2037
-3.5 | -0.0495 | 0.00522 | -0.0677 | -9.4828
-3 | -0.0032 | 0.0051 | -0.0657 | -0.62745
-2.5 | 0.0472 | 0.00497 | -0.0646 | 9.497
-2 | 0.0966 | 0.00475 | -0.0633 | 20.3368
-1.5 | 0.1463 | 0.00457 | -0.0622 | 32.0131
-1 | 0.1955 | 0.00443 | -0.0609 | 44.1309
-0.5 | 0.2418 | 0.00443 | -0.059 | 54.5824
0 | 0.2871 | 0.00446 | -0.057 | 64.3722
0.5 | 0.3227 | 0.00437 | -0.053 | 73.8444
1 | 0.3514 | 0.0044 | -0.0475 | 79.8636
1.5 | 0.3709 | 0.00375 | -0.0401 | 98.9067
2 | 0.3854 | 0.00409 | -0.0312 | 94.2298
2.5 | 0.3853 | 0.00494 | -0.0197 | 77.996
3 | 0.3949 | 0.00583 | -0.0107 | 67.7358
3.5 | 0.4225 | 0.00647 | -0.0054 | 65.3014
4 | 0.4552 | 0.00709 | -0.0012 | 64.2031
4.5 | 0.4958 | 0.00758 | 0.0014 | 65.409
5 | 0.5326 | 0.00814 | 0.0046 | 65.43
5.5 | 0.5706 | 0.00871 | 0.0076 | 65.5109
6 | 0.609 | 0.00928 | 0.0105 | 65.625
6.5 | 0.6498 | 0.00983 | 0.0128 | 66.1038
7 | 0.6923 | 0.01035 | 0.0149 | 66.8889
7.5 | 0.7335 | 0.01093 | 0.0171 | 67.1089
8 | 0.7787 | 0.01142 | 0.0186 | 68.1874
8.5 | 0.8219 | 0.01198 | 0.0204 | 68.606
9 | 0.8642 | 0.0126 | 0.0223 | 68.5873
9.5 | 0.9091 | 0.01315 | 0.0238 | 69.1331
10 | 0.949 | 0.01389 | 0.026 | 68.3225
10.5 | 0.9883 | 0.01468 | 0.0283 | 67.3229
11 | 1.0278 | 0.01547 | 0.0305 | 66.4383
11.5 | 1.0643 | 0.01641 | 0.0332 | 64.8568
12 | 1.1033 | 0.01728 | 0.0354 | 63.8484
12.5 | 1.1407 | 0.01825 | 0.0377 | 62.5041
13 | 1.1786 | 0.01925 | 0.04 | 61.226
14 | 1.2498 | 0.02156 | 0.0448 | 57.9685
14.5 | 1.2862 | 0.02271 | 0.047 | 56.6358
15 | 1.3169 | 0.02423 | 0.0498 | 54.35
15.5 | 1.3495 | 0.0257 | 0.0522 | 52.5097
16 | 1.3802 | 0.02731 | 0.0547 | 50.5383
16.5 | 1.4101 | 0.02905 | 0.0571 | 48.5404
17 | 1.4394 | 0.03089 | 0.0595 | 46.5976
17.5 | 1.4612 | 0.03331 | 0.0622 | 43.8667
18 | 1.4872 | 0.03552 | 0.0644 | 41.8694
18.5 | 1.508 | 0.03826 | 0.0666 | 39.4145
19 | 1.5252 | 0.04133 | 0.0688 | 36.903
19.5 | 1.5414 | 0.04466 | 0.0706 | 34.5141
20 | 1.5527 | 0.04849 | 0.0723 | 32.021

## 135. Re 16M Mach 0.50 (1)
BIGFOIL.COM POLAR EXPORT
NACA67-317 a=0.5
NACA67-317 a=0.5 |  |  |  | Cl Max: | 1.235 | at alpha= | 20 | deg
JavaFoil+Calcfoil stall+Eppler ext transition |  |  |  | L/D Max: | 97.867 | at alpha= | 6 | deg
Re: | 16000000 |  |  | Cd Min: | 0.00629 | at alpha= | -0.5 | deg
Mach: | 0.5 |  |  | Cl=0 at alpha= | -2.0211 | deg
|  |  |  | @ Cl=0.1, Cd= | 0.006445
|  |  |  | @ Cl=0.4, Cd= | 0.0067523
|  |  |  | @ Cl=0.6, Cd= | 0.0068117
alpha (deg) | Cl | Cd | Cm | Cl/Cd
-20 | -1.015 | 0.17589 | 0.005 | -5.768
-19.5 | -0.986 | 0.17218 | 0.005 | -5.726
-19 | -0.957 | 0.1626 | 0.004 | -5.888
-18.5 | -0.929 | 0.16185 | 0.003 | -5.739
-18 | -0.901 | 0.15393 | 0.002 | -5.85
-17.5 | -0.875 | 0.14121 | 0.001 | -6.198
-17 | -0.846 | 0.13291 | 0.001 | -6.369
-16.5 | -0.818 | 0.12759 | 0 | -6.409
-16 | -0.789 | 0.12388 | -0.001 | -6.37
-15.5 | -0.763 | 0.10754 | -0.002 | -7.093
-15 | -0.735 | 0.10182 | -0.003 | -7.22
-14.5 | -0.707 | 0.09917 | -0.004 | -7.13
-14 | -0.679 | 0.09381 | -0.004 | -7.241
-13.5 | -0.653 | 0.08545 | -0.005 | -7.643
-13 | -0.632 | 0.07339 | -0.007 | -8.617
-12.5 | -0.64 | 0.04355 | -0.01 | -14.698
-12 | -0.677 | 0.01554 | -0.013 | -43.592
-11.5 | -0.536 | 0.07854 | -0.008 | -6.824
-11 | -0.509 | 0.07108 | -0.009 | -7.16
-10.5 | -0.483 | 0.06379 | -0.01 | -7.564
-10 | -0.546 | 0.01293 | -0.019 | -42.215
-9.5 | -0.424 | 0.0609 | -0.011 | -6.968
-9 | -0.478 | 0.01242 | -0.022 | -38.461
-8.5 | -0.447 | 0.01096 | -0.024 | -40.781
-8 | -0.659 | 0.01035 | -0.026 | -63.614
-7.5 | -0.658 | 0.00955 | -0.027 | -68.856
-7 | -0.628 | 0.00913 | -0.029 | -68.763
-6.5 | -0.584 | 0.00845 | -0.03 | -69.068
-6 | -0.531 | 0.00843 | -0.032 | -62.994
-5.5 | -0.473 | 0.0081 | -0.033 | -58.361
-5 | -0.41 | 0.00782 | -0.035 | -52.422
-4.5 | -0.345 | 0.0076 | -0.037 | -45.359
-4 | -0.277 | 0.00741 | -0.038 | -37.425
-3.5 | -0.208 | 0.00723 | -0.04 | -28.824
-3 | -0.138 | 0.00708 | -0.041 | -19.556
-2.5 | -0.068 | 0.00697 | -0.043 | -9.735
-2 | 0.003 | 0.00687 | -0.045 | 0.457
-1.5 | 0.074 | 0.00651 | -0.046 | 11.428
-1 | 0.146 | 0.00633 | -0.048 | 23.129
-0.5 | 0.218 | 0.00629 | -0.049 | 34.684
0 | 0.288 | 0.00668 | -0.051 | 43.077
0.5 | 0.359 | 0.0066 | -0.053 | 54.296
1 | 0.429 | 0.00686 | -0.054 | 62.58
1.5 | 0.5 | 0.00661 | -0.056 | 75.675
2 | 0.57 | 0.00663 | -0.058 | 85.994
2.5 | 0.641 | 0.00706 | -0.059 | 90.813
3 | 0.706 | 0.00758 | -0.061 | 93.148
3.5 | 0.774 | 0.00823 | -0.062 | 94.058
4 | 0.841 | 0.00867 | -0.064 | 97.085
4.5 | 0.907 | 0.00962 | -0.066 | 94.249
5 | 0.971 | 0.01018 | -0.067 | 95.42
5.5 | 1.034 | 0.01067 | -0.069 | 96.948
6 | 1.091 | 0.01115 | -0.07 | 97.867
6.5 | 1.143 | 0.01172 | -0.072 | 97.502
7 | 1.187 | 0.01233 | -0.073 | 96.21
7.5 | 1.219 | 0.0135 | -0.075 | 90.27
8 | 1.234 | 0.0144 | -0.076 | 85.672
8.5 | 1.217 | 0.01544 | -0.078 | 78.812
9 | 1.122 | 0.01671 | -0.079 | 67.161
9.5 | 0.782 | 0.01829 | -0.081 | 42.757
10 | 0.809 | 0.02168 | -0.081 | 37.3
10.5 | 0.844 | 0.02145 | -0.083 | 39.337
11 | 0.88 | 0.01992 | -0.085 | 44.208
11.5 | 0.912 | 0.0216 | -0.086 | 42.205
12 | 0.94 | 0.02446 | -0.087 | 38.412
12.5 | 0.932 | 0.03686 | -0.084 | 25.296
13 | 1.006 | 0.02468 | -0.09 | 40.779
13.5 | 1.033 | 0.02786 | -0.091 | 37.083
14 | 1.061 | 0.03086 | -0.092 | 34.391
14.5 | 0.962 | 0.08449 | -0.072 | 11.385
15 | 0.957 | 0.11039 | -0.058 | 8.666
15.5 | 0.986 | 0.11839 | -0.061 | 8.329
16 | 1.018 | 0.12176 | -0.065 | 8.363
16.5 | 1.044 | 0.13129 | -0.065 | 7.951
17 | 1.066 | 0.14442 | -0.063 | 7.381
17.5 | 1.095 | 0.15117 | -0.065 | 7.245
18 | 1.126 | 0.15593 | -0.068 | 7.219
18.5 | 1.148 | 0.17848 | -0.067 | 6.432
19 | 1.177 | 0.18773 | -0.069 | 6.268
19.5 | 1.206 | 0.18856 | -0.071 | 6.398
20 | 1.235 | 0.19216 | -0.073 | 6.428

## 136. Re 16M Mach 0.50 (2)
BIGFOIL.COM POLAR EXPORT
NACA67-317 a=0.5
NACA67-317 a=0.5 |  |  |  | Cl Max: | 1.213 | at alpha= | 13 | deg
XFOIL ncrit=9 |  |  |  | L/D Max: | 97.1958 | at alpha= | 1.5 | deg
Re: | 16000000 |  |  | Cd Min: | 0.04069 | at alpha= | 14 | deg
Mach: | 0.5 |  |  | Cl=0 at alpha= | -99 | deg
|  |  |  | @ Cl=0.1, Cd= | 0.00436
|  |  |  | @ Cl=0.4, Cd= | 0.005241
|  |  |  | @ Cl=0.6, Cd= | 0.012326
alpha (deg) | Cl | Cd | Cm | Cl/Cd
0 | 0.3525 | 0.00436 | -0.0701 | 80.8486
0.5 | 0.3815 | 0.0042 | -0.0629 | 90.8333
1.5 | 0.3674 | 0.00378 | -0.0333 | 97.1958
2.5 | 0.4002 | 0.00525 | -0.0144 | 76.2286
3.5 | 0.4072 | 0.0077 | 0.008 | 52.8831
4 | 0.4302 | 0.00876 | 0.0151 | 49.1096
4.5 | 0.4692 | 0.00954 | 0.0193 | 49.1824
5 | 0.5077 | 0.01037 | 0.0235 | 48.9585
5.5 | 0.5451 | 0.01128 | 0.0279 | 48.3245
6 | 0.5876 | 0.0121 | 0.0314 | 48.562
6.5 | 0.6315 | 0.0129 | 0.0348 | 48.9535
7 | 0.6771 | 0.01373 | 0.0379 | 49.3154
7.5 | 0.7268 | 0.01447 | 0.0404 | 50.2281
8 | 0.7782 | 0.0152 | 0.0429 | 51.1974
8.5 | 0.8253 | 0.01614 | 0.046 | 51.1338
9 | 0.8769 | 0.01697 | 0.0487 | 51.6735
9.5 | 0.9231 | 0.01806 | 0.0521 | 51.113
10 | 0.9674 | 0.01926 | 0.0559 | 50.2285
10.5 | 1.0119 | 0.02058 | 0.0598 | 49.1691
11 | 1.0588 | 0.02189 | 0.0635 | 48.3691
11.5 | 1.1035 | 0.0234 | 0.0676 | 47.1581
12 | 1.1475 | 0.02504 | 0.0719 | 45.8267
12.5 | 1.1856 | 0.0271 | 0.0769 | 43.7491
13 | 1.213 | 0.02983 | 0.0829 | 40.6638
13.5 | 1.2087 | 0.03445 | 0.0901 | 35.0856
14 | 1.1846 | 0.04069 | 0.0964 | 29.1128

## 137. Re 18M Mach 0.00 (1)
BIGFOIL.COM POLAR EXPORT
NACA67-317 a=0.5
NACA67-317 a=0.5 |  |  |  | Cl Max: | 1.474 | at alpha= | 13.5 | deg
JavaFoil+Calcfoil stall+Eppler ext transition |  |  |  | L/D Max: | 114.24 | at alpha= | 7.5 | deg
Re: | 18000000 |  |  | Cd Min: | 0.00499 | at alpha= | -2.5 | deg
Mach: | 0 |  |  | Cl=0 at alpha= | -2.0242 | deg
|  |  |  | @ Cl=0.1, Cd= | 0.0057603
|  |  |  | @ Cl=0.4, Cd= | 0.0065854
|  |  |  | @ Cl=0.6, Cd= | 0.0065803
alpha (deg) | Cl | Cd | Cm | Cl/Cd
-20 | -0.868 | 0.13495 | 0.005 | -6.433
-19.5 | -0.891 | 0.12692 | 0.004 | -7.021
-19 | -0.916 | 0.11628 | 0.004 | -7.876
-18.5 | -0.942 | 0.10327 | 0.003 | -9.126
-18 | -0.977 | 0.08402 | 0.002 | -11.627
-17.5 | -1.1 | 0.02514 | 0.002 | -43.765
-17 | -1.117 | 0.02128 | 0.001 | -52.466
-16.5 | -1.127 | 0.01898 | 0 | -59.379
-16 | -1.133 | 0.01724 | -0.002 | -65.718
-15.5 | -1.135 | 0.01576 | -0.003 | -72.009
-15 | -1.132 | 0.01472 | -0.004 | -76.884
-14.5 | -1.125 | 0.01388 | -0.005 | -81.05
-14 | -1.115 | 0.01305 | -0.006 | -85.39
-13.5 | -1.099 | 0.01227 | -0.008 | -89.566
-13 | -1.077 | 0.01173 | -0.009 | -91.821
-12.5 | -1.052 | 0.01113 | -0.01 | -94.568
-12 | -1.024 | 0.01065 | -0.012 | -96.226
-11.5 | -0.993 | 0.01028 | -0.013 | -96.633
-11 | -0.959 | 0.00985 | -0.014 | -97.331
-10.5 | -0.921 | 0.00942 | -0.016 | -97.819
-10 | -0.881 | 0.00899 | -0.017 | -98.106
-9.5 | -0.839 | 0.0086 | -0.018 | -97.52
-9 | -0.793 | 0.00835 | -0.02 | -95.048
-8.5 | -0.746 | 0.00808 | -0.021 | -92.345
-8 | -0.696 | 0.00795 | -0.022 | -87.567
-7.5 | -0.644 | 0.00777 | -0.024 | -82.952
-7 | -0.591 | 0.00759 | -0.025 | -77.791
-6.5 | -0.536 | 0.0074 | -0.026 | -72.357
-6 | -0.479 | 0.00725 | -0.028 | -66.097
-5.5 | -0.422 | 0.00709 | -0.029 | -59.488
-5 | -0.363 | 0.00695 | -0.031 | -52.221
-4.5 | -0.303 | 0.00683 | -0.032 | -44.461
-4 | -0.243 | 0.00635 | -0.033 | -38.289
-3.5 | -0.182 | 0.00624 | -0.035 | -29.24
-3 | -0.121 | 0.00504 | -0.036 | -23.991
-2.5 | -0.059 | 0.00499 | -0.038 | -11.86
-2 | 0.003 | 0.0058 | -0.039 | 0.472
-1.5 | 0.065 | 0.00567 | -0.041 | 11.451
-1 | 0.127 | 0.00583 | -0.042 | 21.864
-0.5 | 0.19 | 0.0061 | -0.043 | 31.134
0 | 0.251 | 0.00633 | -0.045 | 39.594
0.5 | 0.312 | 0.00646 | -0.046 | 48.369
1 | 0.374 | 0.00653 | -0.047 | 57.293
1.5 | 0.435 | 0.00666 | -0.049 | 65.399
2 | 0.497 | 0.00672 | -0.05 | 73.928
2.5 | 0.558 | 0.00687 | -0.052 | 81.285
3 | 0.616 | 0.00647 | -0.053 | 95.314
3.5 | 0.676 | 0.00687 | -0.054 | 98.506
4 | 0.736 | 0.00717 | -0.056 | 102.538
4.5 | 0.794 | 0.00782 | -0.057 | 101.549
5 | 0.853 | 0.00815 | -0.058 | 104.653
5.5 | 0.91 | 0.00852 | -0.06 | 106.822
6 | 0.966 | 0.00881 | -0.061 | 109.614
6.5 | 1.02 | 0.00913 | -0.063 | 111.68
7 | 1.072 | 0.00947 | -0.064 | 113.155
7.5 | 1.122 | 0.00982 | -0.065 | 114.24
8 | 1.17 | 0.01045 | -0.067 | 111.964
8.5 | 1.216 | 0.01092 | -0.068 | 111.347
9 | 1.259 | 0.01137 | -0.069 | 110.669
9.5 | 1.299 | 0.01182 | -0.07 | 109.892
10 | 1.335 | 0.01238 | -0.072 | 107.909
10.5 | 1.369 | 0.0129 | -0.073 | 106.12
11 | 1.399 | 0.01345 | -0.074 | 103.972
11.5 | 1.425 | 0.01406 | -0.075 | 101.339
12 | 1.446 | 0.01467 | -0.077 | 98.606
12.5 | 1.46 | 0.01535 | -0.078 | 95.154
13 | 1.469 | 0.01604 | -0.079 | 91.575
13.5 | 1.474 | 0.01687 | -0.08 | 87.333
14 | 1.473 | 0.01771 | -0.081 | 83.175
14.5 | 1.469 | 0.01854 | -0.083 | 79.205
15 | 1.459 | 0.01959 | -0.084 | 74.48
15.5 | 1.446 | 0.02051 | -0.085 | 70.519
16 | 1.429 | 0.02156 | -0.086 | 66.288
16.5 | 1.409 | 0.0227 | -0.087 | 62.064
17 | 1.384 | 0.02447 | -0.088 | 56.558
17.5 | 1.356 | 0.02634 | -0.089 | 51.478
18 | 1.327 | 0.0281 | -0.089 | 47.205
18.5 | 1.294 | 0.03066 | -0.09 | 42.209

## 138. Re 18M Mach 0.00 (2)
BIGFOIL.COM POLAR EXPORT
NACA67-317 a=0.5
NACA67-317 a=0.5 |  |  |  | Cl Max: | 1.5721 | at alpha= | 20 | deg
XFOIL ncrit=9 |  |  |  | L/D Max: | 89.6717 | at alpha= | 1.5 | deg
Re: | 18000000 |  |  | Cd Min: | 0.03664 | at alpha= | 20 | deg
Mach: | 0 |  |  | Cl=0 at alpha= | -2.7771 | deg
|  |  |  | @ Cl=0.1, Cd= | 0.0046278
|  |  |  | @ Cl=0.4, Cd= | 0.0056731
|  |  |  | @ Cl=0.6, Cd= | 0.0082365
alpha (deg) | Cl | Cd | Cm | Cl/Cd
-20 | -1.469 | 0.02057 | -0.1048 | -71.4147
-19.5 | -1.4467 | 0.01914 | -0.102 | -75.5852
-19 | -1.4185 | 0.01803 | -0.0997 | -78.6744
-18.5 | -1.3903 | 0.01699 | -0.0972 | -81.8305
-18 | -1.3581 | 0.0161 | -0.0952 | -84.354
-17.5 | -1.3265 | 0.01525 | -0.0928 | -86.9836
-17 | -1.2904 | 0.01455 | -0.091 | -88.6873
-16.5 | -1.2552 | 0.01386 | -0.089 | -90.5628
-16 | -1.2157 | 0.01331 | -0.0875 | -91.3373
-15.5 | -1.1775 | 0.01273 | -0.0857 | -92.498
-15 | -1.1369 | 0.0122 | -0.0843 | -93.1885
-14.5 | -1.0965 | 0.01164 | -0.0827 | -94.201
-14 | -1.0551 | 0.01118 | -0.0812 | -94.3739
-13.5 | -1.0123 | 0.01071 | -0.0799 | -94.5191
-13 | -0.9691 | 0.01027 | -0.0786 | -94.3622
-12.5 | -0.9269 | 0.0098 | -0.0771 | -94.5816
-12 | -0.8825 | 0.00937 | -0.0759 | -94.1836
-11.5 | -0.8374 | 0.00899 | -0.0747 | -93.1479
-11 | -0.7923 | 0.00865 | -0.0736 | -91.5954
-10.5 | -0.7455 | 0.00834 | -0.0726 | -89.3885
-10 | -0.6984 | 0.00805 | -0.0718 | -86.7578
-9 | -0.6035 | 0.00748 | -0.07 | -80.6818
-8.5 | -0.5556 | 0.00718 | -0.0692 | -77.3816
-8 | -0.5083 | 0.00689 | -0.0682 | -73.7736
-7.5 | -0.4597 | 0.00665 | -0.0674 | -69.1278
-7 | -0.4116 | 0.00641 | -0.0665 | -64.2122
-6.5 | -0.364 | 0.00617 | -0.0654 | -58.9951
-6 | -0.3165 | 0.00595 | -0.0643 | -53.1933
-5.5 | -0.2693 | 0.00574 | -0.0631 | -46.9164
-5 | -0.223 | 0.00553 | -0.0617 | -40.3255
-4.5 | -0.178 | 0.00539 | -0.0599 | -33.0241
-4 | -0.1284 | 0.00525 | -0.0591 | -24.4571
-3.5 | -0.0759 | 0.00511 | -0.059 | -14.8532
-3 | -0.0234 | 0.00498 | -0.0588 | -4.6988
-2.5 | 0.0291 | 0.00485 | -0.0587 | 6
-2 | 0.0798 | 0.00469 | -0.0582 | 17.0149
-1.5 | 0.1285 | 0.00454 | -0.0572 | 28.304
-1 | 0.1759 | 0.00454 | -0.0561 | 38.7445
-0.5 | 0.2221 | 0.00457 | -0.0546 | 48.5996
0 | 0.2682 | 0.00462 | -0.0532 | 58.0519
0.5 | 0.3023 | 0.00477 | -0.0493 | 63.3753
1.5 | 0.3551 | 0.00396 | -0.0384 | 89.6717
2 | 0.3725 | 0.00428 | -0.0305 | 87.0327
2.5 | 0.375 | 0.00502 | -0.02 | 74.7012
3 | 0.3984 | 0.00565 | -0.014 | 70.5133
3.5 | 0.431 | 0.00612 | -0.01 | 70.4248
4 | 0.4664 | 0.00659 | -0.0067 | 70.7739
4.5 | 0.506 | 0.00703 | -0.0043 | 71.9772
5 | 0.5441 | 0.0075 | -0.0016 | 72.5467
6 | 0.62 | 0.0085 | 0.0036 | 72.9412
6.5 | 0.6603 | 0.00895 | 0.0056 | 73.7765
7 | 0.7023 | 0.00939 | 0.0073 | 74.7923
7.5 | 0.7422 | 0.00988 | 0.0093 | 75.1215
8 | 0.7851 | 0.01031 | 0.0107 | 76.1494
8.5 | 0.8284 | 0.01075 | 0.0119 | 77.0605
9 | 0.8683 | 0.01129 | 0.0137 | 76.9088
9.5 | 0.9106 | 0.01178 | 0.015 | 77.3005
10 | 0.9514 | 0.01234 | 0.0165 | 77.0989
10.5 | 0.9889 | 0.01301 | 0.0185 | 76.0108
11 | 1.027 | 0.01369 | 0.0203 | 75.0183
11.5 | 1.0641 | 0.01441 | 0.0222 | 73.8446
12 | 1.0998 | 0.01518 | 0.0242 | 72.4506
12.5 | 1.1359 | 0.01598 | 0.0261 | 71.0826
13 | 1.1736 | 0.01674 | 0.0276 | 70.1075
13.5 | 1.2087 | 0.01761 | 0.0294 | 68.6371
14 | 1.2454 | 0.01844 | 0.0309 | 67.538
14.5 | 1.2788 | 0.01941 | 0.0328 | 65.8836
15 | 1.3116 | 0.02045 | 0.0346 | 64.1369
15.5 | 1.3416 | 0.02165 | 0.0367 | 61.9677
16 | 1.3723 | 0.02283 | 0.0386 | 60.1095
16.5 | 1.4045 | 0.024 | 0.0401 | 58.5208
17.5 | 1.4603 | 0.02685 | 0.0438 | 54.3873
18 | 1.4877 | 0.02834 | 0.0454 | 52.4947
18.5 | 1.513 | 0.03007 | 0.0471 | 50.3159
19 | 1.5362 | 0.03195 | 0.0489 | 48.0814
19.5 | 1.5577 | 0.03401 | 0.0505 | 45.8012
20 | 1.5721 | 0.03664 | 0.0526 | 42.9067

## 139. Re 18M Mach 0.10 (1)
BIGFOIL.COM POLAR EXPORT
NACA67-317 a=0.5
NACA67-317 a=0.5 |  |  |  | Cl Max: | 1.462 | at alpha= | 13.5 | deg
JavaFoil+Calcfoil stall+Eppler ext transition |  |  |  | L/D Max: | 113.999 | at alpha= | 7.5 | deg
Re: | 18000000 |  |  | Cd Min: | 0.00506 | at alpha= | -3 | deg
Mach: | 0.1 |  |  | Cl=0 at alpha= | -2.0238 | deg
|  |  |  | @ Cl=0.1, Cd= | 0.0057644
|  |  |  | @ Cl=0.4, Cd= | 0.006599
|  |  |  | @ Cl=0.6, Cd= | 0.006621
alpha (deg) | Cl | Cd | Cm | Cl/Cd
-20 | -0.815 | 0.14353 | 0.005 | -5.675
-19.5 | -0.842 | 0.13285 | 0.004 | -6.34
-19 | -0.869 | 0.12351 | 0.004 | -7.034
-18.5 | -0.897 | 0.11186 | 0.003 | -8.018
-18 | -0.929 | 0.09629 | 0.002 | -9.646
-17.5 | -0.961 | 0.07726 | 0.002 | -12.437
-17 | -1.08 | 0.02338 | 0.001 | -46.179
-16.5 | -1.095 | 0.02048 | 0 | -53.456
-16 | -1.101 | 0.01935 | -0.002 | -56.932
-15.5 | -1.113 | 0.01637 | -0.003 | -67.976
-15 | -1.113 | 0.01517 | -0.004 | -73.386
-14.5 | -1.11 | 0.01424 | -0.005 | -77.973
-14 | -1.103 | 0.01333 | -0.006 | -82.691
-13.5 | -1.089 | 0.01256 | -0.008 | -86.71
-13 | -1.07 | 0.01191 | -0.009 | -89.809
-12.5 | -1.047 | 0.01134 | -0.01 | -92.343
-12 | -1.021 | 0.01077 | -0.012 | -94.801
-11.5 | -0.991 | 0.01035 | -0.013 | -95.731
-11 | -0.957 | 0.00997 | -0.014 | -96.076
-10.5 | -0.921 | 0.00955 | -0.016 | -96.488
-10 | -0.882 | 0.00908 | -0.017 | -97.085
-9.5 | -0.84 | 0.0087 | -0.018 | -96.573
-9 | -0.795 | 0.00842 | -0.02 | -94.43
-8.5 | -0.748 | 0.00811 | -0.021 | -92.166
-8 | -0.698 | 0.008 | -0.022 | -87.227
-7.5 | -0.646 | 0.00782 | -0.024 | -82.713
-7 | -0.593 | 0.0076 | -0.025 | -77.976
-6.5 | -0.538 | 0.00741 | -0.027 | -72.574
-6 | -0.481 | 0.0073 | -0.028 | -65.922
-5.5 | -0.424 | 0.00713 | -0.029 | -59.374
-5 | -0.365 | 0.007 | -0.031 | -52.109
-4.5 | -0.305 | 0.00683 | -0.032 | -44.612
-4 | -0.244 | 0.00637 | -0.034 | -38.339
-3.5 | -0.183 | 0.00626 | -0.035 | -29.28
-3 | -0.122 | 0.00506 | -0.036 | -24.027
-2.5 | -0.06 | 0.00548 | -0.038 | -10.863
-2 | 0.003 | 0.0058 | -0.039 | 0.474
-1.5 | 0.065 | 0.00567 | -0.041 | 11.506
-1 | 0.128 | 0.00584 | -0.042 | 21.942
-0.5 | 0.191 | 0.00612 | -0.044 | 31.19
0 | 0.252 | 0.00616 | -0.045 | 40.902
0.5 | 0.314 | 0.00652 | -0.046 | 48.144
1 | 0.376 | 0.00654 | -0.048 | 57.445
1.5 | 0.437 | 0.00669 | -0.049 | 65.347
2 | 0.499 | 0.00672 | -0.051 | 74.268
2.5 | 0.561 | 0.00689 | -0.052 | 81.369
3 | 0.619 | 0.00649 | -0.053 | 95.488
3.5 | 0.68 | 0.00691 | -0.055 | 98.359
4 | 0.739 | 0.0072 | -0.056 | 102.638
4.5 | 0.798 | 0.00787 | -0.057 | 101.367
5 | 0.857 | 0.00821 | -0.059 | 104.322
5.5 | 0.914 | 0.00857 | -0.06 | 106.762
6 | 0.97 | 0.00887 | -0.061 | 109.407
6.5 | 1.024 | 0.0092 | -0.063 | 111.352
7 | 1.077 | 0.00955 | -0.064 | 112.75
7.5 | 1.127 | 0.00988 | -0.066 | 113.999
8 | 1.174 | 0.01056 | -0.067 | 111.227
8.5 | 1.22 | 0.01101 | -0.068 | 110.802
9 | 1.262 | 0.01147 | -0.069 | 110.04
9.5 | 1.301 | 0.01202 | -0.071 | 108.295
10 | 1.337 | 0.01252 | -0.072 | 106.819
10.5 | 1.37 | 0.01304 | -0.073 | 105.042
11 | 1.399 | 0.0136 | -0.075 | 102.81
11.5 | 1.423 | 0.01423 | -0.076 | 100.02
12 | 1.443 | 0.01489 | -0.077 | 96.889
12.5 | 1.454 | 0.01556 | -0.078 | 93.423
13 | 1.461 | 0.01633 | -0.079 | 89.448
13.5 | 1.462 | 0.01715 | -0.081 | 85.255
14 | 1.458 | 0.01803 | -0.082 | 80.901
14.5 | 1.45 | 0.0189 | -0.083 | 76.694
15 | 1.436 | 0.01999 | -0.084 | 71.827
15.5 | 1.419 | 0.02119 | -0.085 | 66.945
16 | 1.397 | 0.02208 | -0.086 | 63.282
16.5 | 1.372 | 0.02333 | -0.087 | 58.795
17 | 1.342 | 0.02528 | -0.088 | 53.083
17.5 | 1.309 | 0.02742 | -0.089 | 47.728
18 | 1.273 | 0.02986 | -0.09 | 42.63
18.5 | 1.236 | 0.03236 | -0.09 | 38.197

## 140. Re 18M Mach 0.10 (2)
BIGFOIL.COM POLAR EXPORT
NACA67-317 a=0.5
NACA67-317 a=0.5 |  |  |  | Cl Max: | 1.572 | at alpha= | 20 | deg
XFOIL ncrit=9 |  |  |  | L/D Max: | 87.6056 | at alpha= | 2 | deg
Re: | 18000000 |  |  | Cd Min: | 0.03812 | at alpha= | 20 | deg
Mach: | 0.1 |  |  | Cl=0 at alpha= | -2.7962 | deg
|  |  |  | @ Cl=0.1, Cd= | 0.0046347
|  |  |  | @ Cl=0.4, Cd= | 0.0057339
|  |  |  | @ Cl=0.6, Cd= | 0.0083617
alpha (deg) | Cl | Cd | Cm | Cl/Cd
-19.5 | -1.4483 | 0.02004 | -0.1073 | -72.2705
-19 | -1.4227 | 0.01875 | -0.1046 | -75.8773
-18.5 | -1.393 | 0.01767 | -0.1021 | -78.8342
-18 | -1.3627 | 0.01666 | -0.0995 | -81.7947
-17.5 | -1.3321 | 0.01569 | -0.0969 | -84.9012
-17 | -1.2961 | 0.01495 | -0.0948 | -86.6957
-16.5 | -1.2607 | 0.0142 | -0.0926 | -88.7817
-16 | -1.2219 | 0.01358 | -0.0907 | -89.9779
-15.5 | -1.1821 | 0.01299 | -0.089 | -91.0008
-15 | -1.1427 | 0.0124 | -0.0871 | -92.1532
-14.5 | -1.1016 | 0.01183 | -0.0854 | -93.1192
-13.5 | -1.0165 | 0.01087 | -0.0824 | -93.5143
-13 | -0.9725 | 0.01041 | -0.081 | -93.4198
-12.5 | -0.9295 | 0.00994 | -0.0794 | -93.5111
-12 | -0.8855 | 0.00949 | -0.0779 | -93.3087
-11.5 | -0.8399 | 0.00909 | -0.0767 | -92.3982
-11 | -0.7939 | 0.00874 | -0.0755 | -90.8352
-10.5 | -0.7476 | 0.00841 | -0.0743 | -88.8942
-10 | -0.6998 | 0.00811 | -0.0734 | -86.2885
-9 | -0.6041 | 0.00753 | -0.0715 | -80.2258
-8.5 | -0.5555 | 0.00723 | -0.0706 | -76.8326
-8 | -0.5075 | 0.00694 | -0.0697 | -73.1268
-7.5 | -0.4591 | 0.00668 | -0.0687 | -68.7275
-7 | -0.4101 | 0.00645 | -0.0679 | -63.5814
-6.5 | -0.3624 | 0.0062 | -0.0668 | -58.4516
-6 | -0.3141 | 0.00598 | -0.0657 | -52.5251
-5.5 | -0.2666 | 0.00576 | -0.0645 | -46.2847
-5 | -0.2195 | 0.00555 | -0.0632 | -39.5495
-4.5 | -0.1734 | 0.00538 | -0.0615 | -32.2305
-4 | -0.1265 | 0.00526 | -0.0601 | -24.0494
-3.5 | -0.0739 | 0.00512 | -0.0599 | -14.4336
-3 | -0.0214 | 0.00498 | -0.0596 | -4.2972
-2.5 | 0.0311 | 0.00486 | -0.0594 | 6.3992
-2 | 0.0821 | 0.00469 | -0.0589 | 17.5053
-1.5 | 0.1307 | 0.00454 | -0.0579 | 28.7885
-1 | 0.1784 | 0.00453 | -0.0567 | 39.3819
-0.5 | 0.2243 | 0.00457 | -0.0552 | 49.081
0 | 0.2707 | 0.00461 | -0.0537 | 58.7202
0.5 | 0.3049 | 0.00474 | -0.0497 | 64.3249
1 | 0.3371 | 0.00475 | -0.0454 | 70.9684
2 | 0.3732 | 0.00426 | -0.0304 | 87.6056
2.5 | 0.3748 | 0.00503 | -0.0196 | 74.5129
3 | 0.3969 | 0.00569 | -0.0133 | 69.754
3.5 | 0.4301 | 0.00616 | -0.0094 | 69.8214
4 | 0.4646 | 0.00665 | -0.0058 | 69.8647
4.5 | 0.505 | 0.00709 | -0.0035 | 71.2271
5 | 0.5427 | 0.00758 | -0.0007 | 71.5963
6 | 0.6182 | 0.00861 | 0.0047 | 71.8002
6.5 | 0.6597 | 0.00905 | 0.0066 | 72.895
7 | 0.7016 | 0.0095 | 0.0083 | 73.8526
7.5 | 0.7415 | 0.01001 | 0.0104 | 74.0759
8 | 0.7854 | 0.01043 | 0.0117 | 75.302
8.5 | 0.828 | 0.0109 | 0.0132 | 75.9633
9 | 0.8684 | 0.01145 | 0.0149 | 75.8428
9.5 | 0.9116 | 0.01193 | 0.0162 | 76.4124
10 | 0.9516 | 0.01253 | 0.0179 | 75.9457
10.5 | 0.9893 | 0.01323 | 0.02 | 74.777
11 | 1.0282 | 0.01391 | 0.0217 | 73.918
11.5 | 1.0634 | 0.01471 | 0.024 | 72.291
12 | 1.1016 | 0.01543 | 0.0258 | 71.3934
12.5 | 1.1384 | 0.01624 | 0.0276 | 70.0985
13 | 1.174 | 0.01711 | 0.0296 | 68.6148
13.5 | 1.2115 | 0.01793 | 0.0312 | 67.5683
14 | 1.2482 | 0.0188 | 0.0328 | 66.3936
14.5 | 1.2806 | 0.01986 | 0.0349 | 64.4814
15 | 1.3146 | 0.02089 | 0.0367 | 62.9296
15.5 | 1.3422 | 0.02226 | 0.0392 | 60.2965
16 | 1.3763 | 0.02333 | 0.0408 | 58.9927
16.5 | 1.4052 | 0.02473 | 0.0428 | 56.8217
17 | 1.4358 | 0.02603 | 0.0446 | 55.1594
17.5 | 1.46 | 0.0278 | 0.0468 | 52.518
18 | 1.4917 | 0.02912 | 0.0481 | 51.226
18.5 | 1.5152 | 0.03105 | 0.05 | 48.7987
19 | 1.5346 | 0.03327 | 0.0522 | 46.1256
19.5 | 1.5565 | 0.03542 | 0.0538 | 43.9441
20 | 1.572 | 0.03812 | 0.0557 | 41.2382

## 141. Re 18M Mach 0.25 (1)
BIGFOIL.COM POLAR EXPORT
NACA67-317 a=0.5
NACA67-317 a=0.5 |  |  |  | Cl Max: | 1.406 | at alpha= | 12 | deg
JavaFoil+Calcfoil stall+Eppler ext transition |  |  |  | L/D Max: | 110.959 | at alpha= | 7.5 | deg
Re: | 18000000 |  |  | Cd Min: | 0.00541 | at alpha= | -1.5 | deg
Mach: | 0.25 |  |  | Cl=0 at alpha= | -2.0234 | deg
|  |  |  | @ Cl=0.1, Cd= | 0.0056689
|  |  |  | @ Cl=0.4, Cd= | 0.0066944
|  |  |  | @ Cl=0.6, Cd= | 0.006906
alpha (deg) | Cl | Cd | Cm | Cl/Cd
-18.5 | -0.543 | 0.1466 | 0.002 | -3.707
-18 | -0.602 | 0.13865 | 0.002 | -4.344
-17.5 | -0.65 | 0.12925 | 0.001 | -5.03
-17 | -0.691 | 0.12134 | 0 | -5.692
-16.5 | -0.731 | 0.10815 | 0 | -6.757
-16 | -0.769 | 0.09544 | -0.001 | -8.058
-15.5 | -0.816 | 0.07434 | -0.002 | -10.972
-15 | -0.878 | 0.04638 | -0.004 | -18.932
-14.5 | -0.972 | 0.01888 | -0.005 | -51.477
-14 | -0.995 | 0.01613 | -0.007 | -61.712
-13.5 | -1.004 | 0.01458 | -0.008 | -68.895
-13 | -1.004 | 0.0133 | -0.009 | -75.493
-12.5 | -0.997 | 0.01247 | -0.011 | -79.953
-12 | -0.984 | 0.01176 | -0.012 | -83.623
-11.5 | -0.965 | 0.01107 | -0.013 | -87.186
-11 | -0.941 | 0.01065 | -0.015 | -88.337
-10.5 | -0.913 | 0.01002 | -0.016 | -91.137
-10 | -0.879 | 0.0096 | -0.017 | -91.628
-9.5 | -0.842 | 0.00913 | -0.019 | -92.261
-9 | -0.801 | 0.00882 | -0.02 | -90.788
-8.5 | -0.756 | 0.00849 | -0.022 | -89.1
-8 | -0.708 | 0.00821 | -0.023 | -86.235
-7.5 | -0.658 | 0.00807 | -0.024 | -81.514
-7 | -0.604 | 0.00782 | -0.026 | -77.303
-6.5 | -0.549 | 0.00767 | -0.027 | -71.567
-6 | -0.492 | 0.00747 | -0.029 | -65.86
-5.5 | -0.433 | 0.0073 | -0.03 | -59.396
-5 | -0.374 | 0.00681 | -0.032 | -54.813
-4.5 | -0.313 | 0.00663 | -0.033 | -47.151
-4 | -0.251 | 0.00628 | -0.034 | -39.868
-3.5 | -0.188 | 0.00659 | -0.036 | -28.509
-3 | -0.125 | 0.00652 | -0.037 | -19.133
-2.5 | -0.061 | 0.00641 | -0.039 | -9.537
-2 | 0.003 | 0.00635 | -0.04 | 0.445
-1.5 | 0.067 | 0.00541 | -0.042 | 12.37
-1 | 0.132 | 0.00592 | -0.043 | 22.216
-0.5 | 0.196 | 0.00592 | -0.045 | 33.123
0 | 0.258 | 0.006 | -0.046 | 43.101
0.5 | 0.322 | 0.00639 | -0.048 | 50.415
1 | 0.386 | 0.00665 | -0.049 | 58.007
1.5 | 0.449 | 0.00685 | -0.05 | 65.608
2 | 0.512 | 0.00686 | -0.052 | 74.654
2.5 | 0.576 | 0.00705 | -0.053 | 81.64
3 | 0.636 | 0.00669 | -0.055 | 94.951
3.5 | 0.697 | 0.00712 | -0.056 | 97.862
4 | 0.758 | 0.00742 | -0.058 | 102.156
4.5 | 0.819 | 0.00814 | -0.059 | 100.537
5 | 0.878 | 0.00856 | -0.06 | 102.615
5.5 | 0.937 | 0.00888 | -0.062 | 105.509
6 | 0.994 | 0.00923 | -0.063 | 107.73
6.5 | 1.048 | 0.00957 | -0.065 | 109.579
7 | 1.101 | 0.00994 | -0.066 | 110.718
7.5 | 1.15 | 0.01036 | -0.067 | 110.959
8 | 1.196 | 0.0111 | -0.069 | 107.798
8.5 | 1.239 | 0.01159 | -0.07 | 106.898
9 | 1.279 | 0.01209 | -0.071 | 105.74
9.5 | 1.314 | 0.0127 | -0.073 | 103.401
10 | 1.344 | 0.01335 | -0.074 | 100.627
10.5 | 1.368 | 0.0139 | -0.075 | 98.454
11 | 1.387 | 0.01473 | -0.076 | 94.173
11.5 | 1.401 | 0.01537 | -0.078 | 91.108
12 | 1.406 | 0.01614 | -0.079 | 87.106
12.5 | 1.399 | 0.01698 | -0.08 | 82.349
13 | 1.383 | 0.01799 | -0.081 | 76.886
13.5 | 1.359 | 0.01899 | -0.083 | 71.554
14 | 1.327 | 0.02005 | -0.084 | 66.169
14.5 | 1.285 | 0.02151 | -0.085 | 59.765
15 | 1.236 | 0.02294 | -0.086 | 53.88
15.5 | 1.178 | 0.02523 | -0.087 | 46.682
16 | 1.11 | 0.0292 | -0.087 | 38.007
16.5 | 1.034 | 0.03448 | -0.087 | 29.977
17 | 0.864 | 0.09002 | -0.072 | 9.596

## 142. Re 18M Mach 0.25 (2)
BIGFOIL.COM POLAR EXPORT
NACA67-317 a=0.5
NACA67-317 a=0.5 |  |  |  | Cl Max: | 1.5681 | at alpha= | 20 | deg
XFOIL ncrit=9 |  |  |  | L/D Max: | 91.9182 | at alpha= | 1.5 | deg
Re: | 18000000 |  |  | Cd Min: | 0.04728 | at alpha= | 20 | deg
Mach: | 0.25 |  |  | Cl=0 at alpha= | -2.9187 | deg
|  |  |  | @ Cl=0.1, Cd= | 0.0046841
|  |  |  | @ Cl=0.4, Cd= | 0.0060395
|  |  |  | @ Cl=0.6, Cd= | 0.0089888
alpha (deg) | Cl | Cd | Cm | Cl/Cd
-20 | -1.4455 | 0.02994 | -0.1414 | -48.2799
-19.5 | -1.4398 | 0.02673 | -0.1375 | -53.8646
-19 | -1.4249 | 0.02424 | -0.1336 | -58.783
-18.5 | -1.4052 | 0.02215 | -0.1295 | -63.4402
-18 | -1.3805 | 0.02044 | -0.1255 | -67.5391
-17.5 | -1.3551 | 0.01883 | -0.1212 | -71.9649
-17 | -1.3208 | 0.01765 | -0.1177 | -74.8329
-16.5 | -1.2872 | 0.01649 | -0.114 | -78.0594
-16 | -1.2514 | 0.01548 | -0.1105 | -80.8398
-15.5 | -1.2111 | 0.01461 | -0.1074 | -82.8953
-15 | -1.171 | 0.0138 | -0.1043 | -84.8551
-14.5 | -1.129 | 0.01302 | -0.1014 | -86.7127
-14 | -1.0851 | 0.01238 | -0.0988 | -87.6494
-13.5 | -1.0396 | 0.0118 | -0.0964 | -88.1017
-13 | -0.9933 | 0.01124 | -0.0942 | -88.3719
-12.5 | -0.9478 | 0.01071 | -0.0919 | -88.4967
-12 | -0.901 | 0.01017 | -0.0897 | -88.5939
-11.5 | -0.8535 | 0.00968 | -0.0878 | -88.1715
-11 | -0.8059 | 0.00925 | -0.0858 | -87.1243
-10.5 | -0.7569 | 0.00885 | -0.0842 | -85.5254
-10 | -0.7071 | 0.00849 | -0.0827 | -83.2862
-9.5 | -0.657 | 0.00815 | -0.0813 | -80.6135
-9 | -0.6067 | 0.00782 | -0.08 | -77.5831
-8.5 | -0.5554 | 0.00751 | -0.0789 | -73.9547
-8 | -0.505 | 0.0072 | -0.0777 | -70.1389
-7.5 | -0.4551 | 0.00689 | -0.0764 | -66.0522
-7 | -0.4036 | 0.00664 | -0.0754 | -60.7831
-6.5 | -0.3533 | 0.0064 | -0.0742 | -55.2031
-6 | -0.3031 | 0.00615 | -0.073 | -49.2846
-5.5 | -0.2532 | 0.00591 | -0.0718 | -42.8426
-5 | -0.2034 | 0.00567 | -0.0706 | -35.873
-4.5 | -0.1529 | 0.00547 | -0.0695 | -27.9525
-4 | -0.1033 | 0.00527 | -0.0682 | -19.6015
-3.5 | -0.0548 | 0.00512 | -0.0666 | -10.7031
-3 | -0.0085 | 0.00502 | -0.0645 | -1.6932
-2.5 | 0.0438 | 0.0049 | -0.0639 | 8.9388
-2 | 0.0954 | 0.0047 | -0.0631 | 20.2979
-1.5 | 0.1446 | 0.00453 | -0.0618 | 31.9205
-1 | 0.1921 | 0.00451 | -0.0602 | 42.5942
-0.5 | 0.2383 | 0.00453 | -0.0583 | 52.6049
0 | 0.284 | 0.00459 | -0.0564 | 61.8736
1.5 | 0.3594 | 0.00391 | -0.0377 | 91.9182
2 | 0.3714 | 0.00427 | -0.0283 | 86.9789
2.5 | 0.375 | 0.00506 | -0.0177 | 74.1107
3 | 0.3912 | 0.00588 | -0.01 | 66.5306
3.5 | 0.4221 | 0.00644 | -0.0053 | 65.5435
4 | 0.4553 | 0.00702 | -0.0012 | 64.8575
4.5 | 0.497 | 0.00748 | 0.0012 | 66.4439
5 | 0.5354 | 0.00803 | 0.0041 | 66.675
5.5 | 0.573 | 0.00861 | 0.0072 | 66.5505
6 | 0.6122 | 0.00916 | 0.0099 | 66.8341
6.5 | 0.6537 | 0.00968 | 0.0122 | 67.531
7 | 0.6976 | 0.01016 | 0.014 | 68.6614
7.5 | 0.7384 | 0.01073 | 0.0163 | 68.8164
8 | 0.7837 | 0.01121 | 0.0178 | 69.9108
8.5 | 0.8282 | 0.01173 | 0.0194 | 70.6053
9 | 0.8698 | 0.01234 | 0.0215 | 70.4862
9.5 | 0.9139 | 0.01292 | 0.0231 | 70.7353
10 | 0.9556 | 0.01359 | 0.0251 | 70.3164
10.5 | 0.992 | 0.01448 | 0.0279 | 68.5083
11 | 1.0322 | 0.01525 | 0.03 | 67.6852
11.5 | 1.0711 | 0.01609 | 0.0323 | 66.5693
12 | 1.109 | 0.017 | 0.0347 | 65.2353
12.5 | 1.1489 | 0.01786 | 0.0367 | 64.3281
13 | 1.1855 | 0.01888 | 0.0392 | 62.7913
13.5 | 1.2226 | 0.01995 | 0.0415 | 61.2832
14 | 1.257 | 0.02118 | 0.044 | 59.3484
14.5 | 1.2927 | 0.02235 | 0.0463 | 57.8389
15 | 1.3258 | 0.02372 | 0.0489 | 55.8938
15.5 | 1.3583 | 0.02519 | 0.0514 | 53.9222
16 | 1.389 | 0.02679 | 0.0539 | 51.8477
16.5 | 1.422 | 0.02832 | 0.0561 | 50.2119
17 | 1.4491 | 0.03028 | 0.0587 | 47.8567
17.5 | 1.4697 | 0.03273 | 0.0616 | 44.9038
18 | 1.4968 | 0.03485 | 0.0638 | 42.9498
18.5 | 1.5181 | 0.0375 | 0.0661 | 40.4827
19 | 1.536 | 0.04054 | 0.0683 | 37.8885
19.5 | 1.5551 | 0.04355 | 0.0701 | 35.7084
20 | 1.5681 | 0.04728 | 0.0718 | 33.1662

## 143. Re 18M Mach 0.50 (1)
BIGFOIL.COM POLAR EXPORT
NACA67-317 a=0.5
NACA67-317 a=0.5 |  |  |  | Cl Max: | 1.235 | at alpha= | 20 | deg
JavaFoil+Calcfoil stall+Eppler ext transition |  |  |  | L/D Max: | 99.602 | at alpha= | 6 | deg
Re: | 18000000 |  |  | Cd Min: | 0.00651 | at alpha= | -1.5 | deg
Mach: | 0.5 |  |  | Cl=0 at alpha= | -2.0211 | deg
|  |  |  | @ Cl=0.1, Cd= | 0.0065425
|  |  |  | @ Cl=0.4, Cd= | 0.0070296
|  |  |  | @ Cl=0.6, Cd= | 0.0071461
alpha (deg) | Cl | Cd | Cm | Cl/Cd
-20 | -1.014 | 0.17991 | 0.005 | -5.637
-19.5 | -0.986 | 0.17624 | 0.005 | -5.593
-19 | -0.958 | 0.16439 | 0.004 | -5.827
-18.5 | -0.929 | 0.16314 | 0.003 | -5.697
-18 | -0.901 | 0.15876 | 0.002 | -5.672
-17.5 | -0.875 | 0.14607 | 0.001 | -5.987
-17 | -0.846 | 0.13812 | 0.001 | -6.122
-16.5 | -0.817 | 0.13455 | 0 | -6.074
-16 | -0.789 | 0.12816 | -0.001 | -6.154
-15.5 | -0.762 | 0.11386 | -0.002 | -6.689
-15 | -0.734 | 0.10775 | -0.003 | -6.814
-14.5 | -0.707 | 0.10177 | -0.004 | -6.948
-14 | -0.679 | 0.09432 | -0.004 | -7.2
-13.5 | -0.653 | 0.08658 | -0.005 | -7.538
-13 | -0.629 | 0.07654 | -0.007 | -8.22
-12.5 | -0.607 | 0.06725 | -0.008 | -9.024
-12 | -0.679 | 0.01496 | -0.013 | -45.403
-11.5 | -0.536 | 0.07817 | -0.008 | -6.86
-11 | -0.509 | 0.06954 | -0.009 | -7.324
-10.5 | -0.485 | 0.06129 | -0.011 | -7.913
-10 | -0.547 | 0.01257 | -0.019 | -43.51
-9.5 | -0.425 | 0.0602 | -0.011 | -7.052
-9 | -0.479 | 0.01195 | -0.022 | -40.073
-8.5 | -0.447 | 0.01077 | -0.024 | -41.49
-8 | -0.659 | 0.01021 | -0.026 | -64.562
-7.5 | -0.658 | 0.00955 | -0.027 | -68.908
-7 | -0.628 | 0.0088 | -0.029 | -71.376
-6.5 | -0.584 | 0.0087 | -0.03 | -67.119
-6 | -0.531 | 0.00835 | -0.032 | -63.657
-5.5 | -0.473 | 0.00806 | -0.033 | -58.676
-5 | -0.41 | 0.00776 | -0.035 | -52.836
-4.5 | -0.345 | 0.00752 | -0.037 | -45.823
-4 | -0.277 | 0.00731 | -0.038 | -37.922
-3.5 | -0.208 | 0.00713 | -0.04 | -29.233
-3 | -0.139 | 0.00702 | -0.041 | -19.726
-2.5 | -0.068 | 0.0069 | -0.043 | -9.848
-2 | 0.003 | 0.00677 | -0.045 | 0.464
-1.5 | 0.074 | 0.00651 | -0.046 | 11.437
-1 | 0.146 | 0.0066 | -0.048 | 22.198
-0.5 | 0.218 | 0.0067 | -0.049 | 32.559
0 | 0.288 | 0.00681 | -0.051 | 42.241
0.5 | 0.359 | 0.00693 | -0.053 | 51.718
1 | 0.429 | 0.0071 | -0.054 | 60.494
1.5 | 0.5 | 0.00737 | -0.056 | 67.862
2 | 0.571 | 0.0072 | -0.058 | 79.277
2.5 | 0.641 | 0.00707 | -0.059 | 90.688
3 | 0.707 | 0.00765 | -0.061 | 92.392
3.5 | 0.774 | 0.00816 | -0.062 | 94.931
4 | 0.841 | 0.0089 | -0.064 | 94.556
4.5 | 0.907 | 0.00948 | -0.066 | 95.756
5 | 0.972 | 0.00997 | -0.067 | 97.438
5.5 | 1.034 | 0.01045 | -0.069 | 98.945
6 | 1.092 | 0.01096 | -0.07 | 99.602
6.5 | 1.143 | 0.01148 | -0.072 | 99.564
7 | 1.187 | 0.0121 | -0.073 | 98.131
7.5 | 1.219 | 0.01324 | -0.075 | 92.101
8 | 1.234 | 0.0141 | -0.076 | 87.529
8.5 | 1.217 | 0.0151 | -0.078 | 80.6
9 | 1.123 | 0.01639 | -0.079 | 68.492
9.5 | 0.782 | 0.01792 | -0.081 | 43.663
10 | 0.81 | 0.02106 | -0.081 | 38.466
10.5 | 0.845 | 0.02086 | -0.083 | 40.495
11 | 0.881 | 0.01949 | -0.085 | 45.184
11.5 | 0.912 | 0.02119 | -0.086 | 43.056
12 | 0.94 | 0.02396 | -0.087 | 39.252
12.5 | 0.959 | 0.02955 | -0.087 | 32.459
13 | 1.005 | 0.02513 | -0.09 | 39.995
13.5 | 1.03 | 0.02891 | -0.091 | 35.633
14 | 1.028 | 0.04088 | -0.088 | 25.153
14.5 | 0.959 | 0.08634 | -0.071 | 11.107
15 | 0.954 | 0.1185 | -0.056 | 8.048
15.5 | 0.982 | 0.12694 | -0.058 | 7.738
16 | 1.014 | 0.12863 | -0.062 | 7.883
16.5 | 1.043 | 0.13747 | -0.064 | 7.584
17 | 1.066 | 0.15108 | -0.063 | 7.055
17.5 | 1.095 | 0.15615 | -0.065 | 7.012
18 | 1.125 | 0.15902 | -0.068 | 7.074
18.5 | 1.149 | 0.17936 | -0.067 | 6.403
19 | 1.176 | 0.19518 | -0.068 | 6.027
19.5 | 1.205 | 0.19654 | -0.071 | 6.134
20 | 1.235 | 0.19979 | -0.073 | 6.179

## 144. Re 18M Mach 0.50 (2)
BIGFOIL.COM POLAR EXPORT
NACA67-317 a=0.5
NACA67-317 a=0.5 |  |  |  | Cl Max: | 1.2218 | at alpha= | 13 | deg
XFOIL ncrit=9 |  |  |  | L/D Max: | 88.5011 | at alpha= | 1 | deg
Re: | 18000000 |  |  | Cd Min: | 0.12754 | at alpha= | 18 | deg
Mach: | 0.5 |  |  | Cl=0 at alpha= | -3.7567 | deg
|  |  |  | @ Cl=0.1, Cd= | 0.0053763
|  |  |  | @ Cl=0.4, Cd= | 0.0075265
|  |  |  | @ Cl=0.6, Cd= | 0.012119
alpha (deg) | Cl | Cd | Cm | Cl/Cd
-15.5 | -0.4532 | 0.09755 | -0.1408 | -4.6458
-15 | -0.471 | 0.08708 | -0.1476 | -5.4088
-14.5 | -0.4879 | 0.07692 | -0.1542 | -6.343
-14 | -0.5067 | 0.06628 | -0.1606 | -7.6448
-13.5 | -0.5229 | 0.0545 | -0.1689 | -9.5945
-13 | -0.5491 | 0.04413 | -0.1755 | -12.4428
-12.5 | -0.586 | 0.0362 | -0.1757 | -16.1878
-12 | -0.6236 | 0.02999 | -0.171 | -20.7936
-11.5 | -0.6717 | 0.02424 | -0.1624 | -27.7104
-11 | -0.7103 | 0.0194 | -0.1514 | -36.6134
-10.5 | -0.7373 | 0.01486 | -0.1396 | -49.6164
-10 | -0.7235 | 0.01179 | -0.1303 | -61.3656
-9.5 | -0.6798 | 0.01031 | -0.1238 | -65.936
-9 | -0.6232 | 0.0095 | -0.1192 | -65.6
-8.5 | -0.5628 | 0.00892 | -0.1156 | -63.0942
-8 | -0.5019 | 0.00845 | -0.1126 | -59.3964
-7.5 | -0.4426 | 0.00801 | -0.1096 | -55.2559
-7 | -0.3825 | 0.00762 | -0.1072 | -50.1969
-6.5 | -0.3222 | 0.0073 | -0.1051 | -44.137
-6 | -0.263 | 0.00699 | -0.103 | -37.6252
-5.5 | -0.2045 | 0.00667 | -0.1011 | -30.6597
-5 | -0.1455 | 0.00637 | -0.0995 | -22.8414
-4.5 | -0.087 | 0.00609 | -0.098 | -14.2857
-4 | -0.029 | 0.00583 | -0.0966 | -4.9743
-3.5 | 0.0306 | 0.00563 | -0.0956 | 5.4352
-3 | 0.0876 | 0.00542 | -0.0941 | 16.1624
-2.5 | 0.1444 | 0.00522 | -0.0928 | 27.6628
-2 | 0.195 | 0.00492 | -0.0902 | 39.6341
-1.5 | 0.2436 | 0.00463 | -0.0872 | 52.6134
-1 | 0.2846 | 0.00441 | -0.0825 | 64.5351
-0.5 | 0.3155 | 0.00446 | -0.0756 | 70.7399
0 | 0.3504 | 0.00453 | -0.0696 | 77.351
0.5 | 0.3806 | 0.00439 | -0.0627 | 86.697
1 | 0.3956 | 0.00447 | -0.0525 | 88.5011
1.5 | 0.3494 | 0.00402 | -0.0296 | 86.9154
2 | 0.3682 | 0.00463 | -0.0206 | 79.5248
2.5 | 0.3833 | 0.00546 | -0.0112 | 70.2015
3 | 0.3842 | 0.00672 | 0.0006 | 57.1726
3.5 | 0.4034 | 0.0077 | 0.0087 | 52.3896
4 | 0.4274 | 0.00874 | 0.0156 | 48.9016
4.5 | 0.4695 | 0.00944 | 0.0193 | 49.7352
5 | 0.5092 | 0.01025 | 0.0233 | 49.678
5.5 | 0.5467 | 0.01115 | 0.0277 | 49.0314
6 | 0.5901 | 0.01196 | 0.0311 | 49.3395
6.5 | 0.6363 | 0.0127 | 0.0341 | 50.1024
7 | 0.6827 | 0.0135 | 0.0371 | 50.5704
7.5 | 0.7325 | 0.01424 | 0.0397 | 51.4396
8 | 0.7846 | 0.01493 | 0.0421 | 52.5519
8.5 | 0.8311 | 0.01588 | 0.0453 | 52.3363
9 | 0.8828 | 0.01669 | 0.048 | 52.8939
9.5 | 0.9298 | 0.01774 | 0.0514 | 52.4126
10 | 0.9725 | 0.01899 | 0.0555 | 51.2112
10.5 | 1.0193 | 0.0202 | 0.0591 | 50.4604
11 | 1.0648 | 0.02157 | 0.063 | 49.3649
11.5 | 1.1107 | 0.02301 | 0.0671 | 48.2703
12 | 1.1562 | 0.02459 | 0.0713 | 47.0191
12.5 | 1.1946 | 0.02662 | 0.0764 | 44.876
13 | 1.2218 | 0.02934 | 0.0824 | 41.6428
13.5 | 1.217 | 0.03393 | 0.09 | 35.868
14 | 1.1821 | 0.04075 | 0.0968 | 29.0086
14.5 | 1.1485 | 0.04837 | 0.1009 | 23.7441
15 | 1.1086 | 0.05751 | 0.1022 | 19.2766
15.5 | 1.0757 | 0.06729 | 0.1008 | 15.986
16 | 1.034 | 0.07911 | 0.0963 | 13.0704
16.5 | 1.0048 | 0.09074 | 0.0902 | 11.0734
17 | 0.9757 | 0.10335 | 0.0826 | 9.4407
17.5 | 0.9502 | 0.11605 | 0.0744 | 8.1879
18 | 0.9352 | 0.12754 | 0.0671 | 7.3326

## 145. Re 20M Mach 0.00 (1)
BIGFOIL.COM POLAR EXPORT
NACA67-317 a=0.5
NACA67-317 a=0.5 |  |  |  | Cl Max: | 1.474 | at alpha= | 13.5 | deg
JavaFoil+Calcfoil stall+Eppler ext transition |  |  |  | L/D Max: | 116.2 | at alpha= | 7.5 | deg
Re: | 20000000 |  |  | Cd Min: | 0.00521 | at alpha= | -3 | deg
Mach: | 0 |  |  | Cl=0 at alpha= | -2.0242 | deg
|  |  |  | @ Cl=0.1, Cd= | 0.0061033
|  |  |  | @ Cl=0.4, Cd= | 0.00673
|  |  |  | @ Cl=0.6, Cd= | 0.007148
alpha (deg) | Cl | Cd | Cm | Cl/Cd
-20 | -0.866 | 0.13715 | 0.005 | -6.318
-19.5 | -0.893 | 0.12457 | 0.004 | -7.167
-19 | -0.918 | 0.11349 | 0.004 | -8.089
-18.5 | -0.941 | 0.10441 | 0.003 | -9.013
-18 | -0.985 | 0.07785 | 0.002 | -12.649
-17.5 | -1.084 | 0.0301 | 0.002 | -36.008
-17 | -1.119 | 0.02045 | 0.001 | -54.71
-16.5 | -1.129 | 0.01834 | 0 | -61.561
-16 | -1.134 | 0.01675 | -0.002 | -67.717
-15.5 | -1.135 | 0.01551 | -0.003 | -73.214
-15 | -1.133 | 0.01438 | -0.004 | -78.778
-14.5 | -1.126 | 0.01357 | -0.005 | -82.964
-14 | -1.115 | 0.01278 | -0.006 | -87.251
-13.5 | -1.099 | 0.01202 | -0.008 | -91.478
-13 | -1.078 | 0.01149 | -0.009 | -93.757
-12.5 | -1.053 | 0.01097 | -0.01 | -95.934
-12 | -1.025 | 0.01045 | -0.012 | -98.084
-11.5 | -0.993 | 0.01011 | -0.013 | -98.248
-11 | -0.959 | 0.00967 | -0.014 | -99.186
-10.5 | -0.922 | 0.00927 | -0.016 | -99.482
-10 | -0.882 | 0.00886 | -0.017 | -99.515
-9.5 | -0.839 | 0.00853 | -0.018 | -98.4
-9 | -0.794 | 0.00821 | -0.02 | -96.627
-8.5 | -0.746 | 0.00807 | -0.021 | -92.432
-8 | -0.696 | 0.00793 | -0.022 | -87.782
-7.5 | -0.645 | 0.00771 | -0.024 | -83.556
-7 | -0.591 | 0.00753 | -0.025 | -78.445
-6.5 | -0.536 | 0.00733 | -0.026 | -73.1
-6 | -0.48 | 0.00717 | -0.028 | -66.836
-5.5 | -0.422 | 0.00702 | -0.029 | -60.102
-5 | -0.363 | 0.0069 | -0.031 | -52.638
-4.5 | -0.304 | 0.00678 | -0.032 | -44.769
-4 | -0.243 | 0.00626 | -0.034 | -38.837
-3.5 | -0.182 | 0.0053 | -0.035 | -34.439
-3 | -0.121 | 0.00521 | -0.036 | -23.212
-2.5 | -0.059 | 0.00533 | -0.038 | -11.114
-2 | 0.003 | 0.00589 | -0.039 | 0.465
-1.5 | 0.065 | 0.00592 | -0.041 | 10.972
-1 | 0.128 | 0.00625 | -0.042 | 20.391
-0.5 | 0.19 | 0.00614 | -0.043 | 30.947
0 | 0.251 | 0.00652 | -0.045 | 38.404
0.5 | 0.312 | 0.00663 | -0.046 | 47.097
1 | 0.374 | 0.00673 | -0.048 | 55.564
1.5 | 0.436 | 0.00673 | -0.049 | 64.719
2 | 0.497 | 0.00687 | -0.05 | 72.292
2.5 | 0.558 | 0.00697 | -0.052 | 80.153
3 | 0.617 | 0.00722 | -0.053 | 85.35
3.5 | 0.677 | 0.00679 | -0.054 | 99.625
4 | 0.736 | 0.00706 | -0.056 | 104.211
4.5 | 0.795 | 0.00772 | -0.057 | 102.935
5 | 0.853 | 0.00807 | -0.059 | 105.767
5.5 | 0.911 | 0.00837 | -0.06 | 108.82
6 | 0.966 | 0.00867 | -0.061 | 111.439
6.5 | 1.02 | 0.00899 | -0.063 | 113.538
7 | 1.073 | 0.00929 | -0.064 | 115.455
7.5 | 1.123 | 0.00966 | -0.065 | 116.2
8 | 1.171 | 0.01028 | -0.067 | 113.878
8.5 | 1.216 | 0.01071 | -0.068 | 113.575
9 | 1.259 | 0.01115 | -0.069 | 112.916
9.5 | 1.299 | 0.01168 | -0.07 | 111.242
10 | 1.336 | 0.01219 | -0.072 | 109.555
10.5 | 1.369 | 0.01265 | -0.073 | 108.237
11 | 1.399 | 0.01319 | -0.074 | 106.063
11.5 | 1.425 | 0.01379 | -0.075 | 103.403
12 | 1.447 | 0.01441 | -0.077 | 100.388
12.5 | 1.461 | 0.01506 | -0.078 | 97.013
13 | 1.47 | 0.01578 | -0.079 | 93.17
13.5 | 1.474 | 0.01654 | -0.08 | 89.112
14 | 1.474 | 0.01738 | -0.081 | 84.799
14.5 | 1.469 | 0.01819 | -0.083 | 80.774
15 | 1.46 | 0.01921 | -0.084 | 75.993
15.5 | 1.447 | 0.0201 | -0.085 | 71.98
16 | 1.43 | 0.02111 | -0.086 | 67.739
16.5 | 1.409 | 0.02261 | -0.087 | 62.315
17 | 1.385 | 0.02392 | -0.088 | 57.885
17.5 | 1.357 | 0.02577 | -0.089 | 52.66
18 | 1.327 | 0.02802 | -0.089 | 47.345
18.5 | 1.295 | 0.02995 | -0.09 | 43.246

## 146. Re 20M Mach 0.00 (2)
BIGFOIL.COM POLAR EXPORT
NACA67-317 a=0.5
NACA67-317 a=0.5 |  |  |  | Cl Max: | 1.5807 | at alpha= | 20 | deg
XFOIL ncrit=9 |  |  |  | L/D Max: | 82.1041 | at alpha= | 2 | deg
Re: | 20000000 |  |  | Cd Min: | 0.03602 | at alpha= | 20 | deg
Mach: | 0 |  |  | Cl=0 at alpha= | -2.7528 | deg
|  |  |  | @ Cl=0.1, Cd= | 0.0046324
|  |  |  | @ Cl=0.4, Cd= | 0.005699
|  |  |  | @ Cl=0.6, Cd= | 0.0081066
alpha (deg) | Cl | Cd | Cm | Cl/Cd
-20 | -1.4785 | 0.02004 | -0.1038 | -73.7774
-19.5 | -1.4541 | 0.01876 | -0.1012 | -77.5107
-19 | -1.4252 | 0.0177 | -0.0989 | -80.5198
-18.5 | -1.3962 | 0.0167 | -0.0965 | -83.6048
-18 | -1.3646 | 0.01582 | -0.0943 | -86.2579
-17.5 | -1.333 | 0.01495 | -0.092 | -89.1639
-17 | -1.2973 | 0.01426 | -0.0901 | -90.9748
-16.5 | -1.2613 | 0.01358 | -0.0881 | -92.8792
-16 | -1.2223 | 0.01301 | -0.0865 | -93.9508
-15.5 | -1.184 | 0.01244 | -0.0848 | -95.1768
-15 | -1.1427 | 0.01192 | -0.0834 | -95.8641
-14.5 | -1.1026 | 0.01139 | -0.0818 | -96.8042
-14 | -1.0605 | 0.01094 | -0.0804 | -96.9378
-13.5 | -1.0168 | 0.01052 | -0.0792 | -96.654
-13 | -0.974 | 0.01009 | -0.0778 | -96.5312
-12.5 | -0.9312 | 0.00964 | -0.0764 | -96.5975
-12 | -0.8868 | 0.00922 | -0.0751 | -96.1822
-11.5 | -0.8423 | 0.00884 | -0.0739 | -95.2828
-11 | -0.797 | 0.0085 | -0.0727 | -93.7647
-10.5 | -0.75 | 0.00819 | -0.0718 | -91.5751
-10 | -0.7029 | 0.00789 | -0.0709 | -89.0875
-9.5 | -0.6557 | 0.00761 | -0.07 | -86.1629
-9 | -0.6072 | 0.00734 | -0.0693 | -82.7248
-8.5 | -0.5596 | 0.00705 | -0.0684 | -79.3759
-8 | -0.5122 | 0.00677 | -0.0674 | -75.6573
-7.5 | -0.4639 | 0.00653 | -0.0666 | -71.0413
-7 | -0.416 | 0.0063 | -0.0656 | -66.0317
-6.5 | -0.3682 | 0.00607 | -0.0646 | -60.659
-6 | -0.3208 | 0.00586 | -0.0634 | -54.744
-5.5 | -0.2738 | 0.00563 | -0.0622 | -48.6323
-5 | -0.2283 | 0.00543 | -0.0606 | -42.0442
-4.5 | -0.1826 | 0.00531 | -0.0589 | -34.3879
-4 | -0.1313 | 0.00515 | -0.0585 | -25.4951
-3.5 | -0.0785 | 0.00503 | -0.0584 | -15.6064
-3 | -0.0263 | 0.00491 | -0.0582 | -5.3564
-2.5 | 0.0269 | 0.00478 | -0.0582 | 5.6276
-2 | 0.0783 | 0.00466 | -0.0578 | 16.8026
-1.5 | 0.1254 | 0.0046 | -0.0566 | 27.2609
-1 | 0.1723 | 0.00463 | -0.0553 | 37.2138
-0.5 | 0.2194 | 0.00465 | -0.0541 | 47.1828
0 | 0.2643 | 0.00477 | -0.0524 | 55.4088
0.5 | 0.2974 | 0.00502 | -0.0483 | 59.243
1.5 | 0.3659 | 0.00483 | -0.0405 | 75.7557
2 | 0.3629 | 0.00442 | -0.0285 | 82.1041
2.5 | 0.3692 | 0.00513 | -0.0188 | 71.9688
3 | 0.3963 | 0.00565 | -0.0136 | 70.1416
3.5 | 0.431 | 0.00611 | -0.01 | 70.5401
4 | 0.4671 | 0.00654 | -0.0068 | 71.422
4.5 | 0.5079 | 0.00693 | -0.0046 | 73.29
5 | 0.548 | 0.00736 | -0.0023 | 74.4565
5.5 | 0.5829 | 0.00795 | 0.0009 | 73.3208
6 | 0.6255 | 0.00834 | 0.0026 | 75
6.5 | 0.6638 | 0.00883 | 0.005 | 75.1755
7 | 0.7061 | 0.00925 | 0.0066 | 76.3351
7.5 | 0.7477 | 0.0097 | 0.0083 | 77.0825
8 | 0.7896 | 0.01013 | 0.0099 | 77.9467
8.5 | 0.8323 | 0.01058 | 0.0113 | 78.6673
9 | 0.8744 | 0.01105 | 0.0127 | 79.1312
9.5 | 0.9147 | 0.0116 | 0.0144 | 78.8534
10 | 0.9559 | 0.01213 | 0.0158 | 78.8046
10.5 | 0.9937 | 0.01279 | 0.0178 | 77.6935
11 | 1.0311 | 0.01349 | 0.0197 | 76.4344
11.5 | 1.0693 | 0.01418 | 0.0214 | 75.409
12 | 1.1052 | 0.01493 | 0.0234 | 74.0255
12.5 | 1.1411 | 0.01573 | 0.0254 | 72.5429
13 | 1.1803 | 0.01641 | 0.0267 | 71.9257
13.5 | 1.2144 | 0.01731 | 0.0287 | 70.156
14 | 1.2507 | 0.01815 | 0.0302 | 68.9091
14.5 | 1.2863 | 0.01904 | 0.0318 | 67.5578
15 | 1.3169 | 0.02015 | 0.034 | 65.3548
15.5 | 1.3489 | 0.02125 | 0.0358 | 63.4776
16 | 1.3795 | 0.02243 | 0.0377 | 61.5025
16.5 | 1.4116 | 0.02357 | 0.0393 | 59.8897
17 | 1.4397 | 0.02495 | 0.0412 | 57.7034
17.5 | 1.4668 | 0.02642 | 0.0431 | 55.5185
18 | 1.4957 | 0.02784 | 0.0446 | 53.7249
18.5 | 1.5229 | 0.02939 | 0.0462 | 51.8169
19 | 1.543 | 0.03149 | 0.0483 | 48.9997
19.5 | 1.5647 | 0.03349 | 0.05 | 46.7214
20 | 1.5807 | 0.03602 | 0.0519 | 43.884

## 147. Re 20M Mach 0.10 (1)
BIGFOIL.COM POLAR EXPORT
NACA67-317 a=0.5
NACA67-317 a=0.5 |  |  |  | Cl Max: | 1.463 | at alpha= | 13.5 | deg
JavaFoil+Calcfoil stall+Eppler ext transition |  |  |  | L/D Max: | 115.714 | at alpha= | 7.5 | deg
Re: | 20000000 |  |  | Cd Min: | 0.00502 | at alpha= | -3 | deg
Mach: | 0.1 |  |  | Cl=0 at alpha= | -2.0238 | deg
|  |  |  | @ Cl=0.1, Cd= | 0.0061144
|  |  |  | @ Cl=0.4, Cd= | 0.0067339
|  |  |  | @ Cl=0.6, Cd= | 0.0071852
alpha (deg) | Cl | Cd | Cm | Cl/Cd
-20 | -0.815 | 0.14185 | 0.005 | -5.747
-19.5 | -0.841 | 0.1351 | 0.004 | -6.222
-19 | -0.868 | 0.12479 | 0.004 | -6.953
-18.5 | -0.896 | 0.11278 | 0.003 | -7.943
-18 | -0.925 | 0.09917 | 0.002 | -9.331
-17.5 | -0.958 | 0.07898 | 0.002 | -12.135
-17 | -1.08 | 0.02309 | 0.001 | -46.794
-16.5 | -1.097 | 0.01965 | 0 | -55.848
-16 | -1.104 | 0.01858 | -0.002 | -59.417
-15.5 | -1.113 | 0.0161 | -0.003 | -69.154
-15 | -1.114 | 0.01482 | -0.004 | -75.191
-14.5 | -1.111 | 0.01393 | -0.005 | -79.763
-14 | -1.103 | 0.01306 | -0.006 | -84.508
-13.5 | -1.089 | 0.01237 | -0.008 | -88.092
-13 | -1.07 | 0.01169 | -0.009 | -91.584
-12.5 | -1.048 | 0.01111 | -0.01 | -94.299
-12 | -1.021 | 0.01054 | -0.012 | -96.849
-11.5 | -0.991 | 0.01013 | -0.013 | -97.799
-11 | -0.958 | 0.00976 | -0.014 | -98.152
-10.5 | -0.922 | 0.00935 | -0.016 | -98.583
-10 | -0.882 | 0.00893 | -0.017 | -98.802
-9.5 | -0.84 | 0.00857 | -0.018 | -98
-9 | -0.795 | 0.00828 | -0.02 | -96.018
-8.5 | -0.748 | 0.00816 | -0.021 | -91.695
-8 | -0.698 | 0.00795 | -0.022 | -87.856
-7.5 | -0.647 | 0.00776 | -0.024 | -83.322
-7 | -0.593 | 0.00759 | -0.025 | -78.176
-6.5 | -0.538 | 0.00741 | -0.027 | -72.62
-6 | -0.481 | 0.00726 | -0.028 | -66.312
-5.5 | -0.424 | 0.00709 | -0.029 | -59.713
-5 | -0.365 | 0.00691 | -0.031 | -52.805
-4.5 | -0.305 | 0.00679 | -0.032 | -44.94
-4 | -0.244 | 0.00629 | -0.034 | -38.88
-3.5 | -0.183 | 0.00531 | -0.035 | -34.494
-3 | -0.122 | 0.00502 | -0.036 | -24.248
-2.5 | -0.06 | 0.00549 | -0.038 | -10.852
-2 | 0.003 | 0.00589 | -0.039 | 0.467
-1.5 | 0.065 | 0.00592 | -0.041 | 11.017
-1 | 0.128 | 0.00627 | -0.042 | 20.428
-0.5 | 0.191 | 0.00618 | -0.044 | 30.908
0 | 0.252 | 0.00651 | -0.045 | 38.653
0.5 | 0.314 | 0.00662 | -0.046 | 47.375
1 | 0.376 | 0.00673 | -0.048 | 55.858
1.5 | 0.438 | 0.00674 | -0.049 | 64.884
2 | 0.499 | 0.00691 | -0.051 | 72.225
2.5 | 0.561 | 0.00702 | -0.052 | 79.89
3 | 0.62 | 0.00727 | -0.053 | 85.265
3.5 | 0.68 | 0.00685 | -0.055 | 99.261
4 | 0.739 | 0.00711 | -0.056 | 104.048
4.5 | 0.798 | 0.00776 | -0.057 | 102.886
5 | 0.857 | 0.00812 | -0.059 | 105.545
5.5 | 0.915 | 0.00841 | -0.06 | 108.769
6 | 0.971 | 0.00873 | -0.062 | 111.237
6.5 | 1.025 | 0.00905 | -0.063 | 113.257
7 | 1.077 | 0.00938 | -0.064 | 114.843
7.5 | 1.127 | 0.00974 | -0.066 | 115.714
8 | 1.175 | 0.01037 | -0.067 | 113.288
8.5 | 1.22 | 0.01081 | -0.068 | 112.898
9 | 1.263 | 0.01126 | -0.069 | 112.149
9.5 | 1.302 | 0.01179 | -0.071 | 110.453
10 | 1.338 | 0.01232 | -0.072 | 108.631
10.5 | 1.37 | 0.01279 | -0.073 | 107.136
11 | 1.399 | 0.01338 | -0.075 | 104.545
11.5 | 1.424 | 0.01397 | -0.076 | 101.92
12 | 1.443 | 0.01461 | -0.077 | 98.75
12.5 | 1.455 | 0.01528 | -0.078 | 95.202
13 | 1.461 | 0.01603 | -0.079 | 91.168
13.5 | 1.463 | 0.01683 | -0.081 | 86.904
14 | 1.459 | 0.01765 | -0.082 | 82.666
14.5 | 1.45 | 0.01852 | -0.083 | 78.303
15 | 1.437 | 0.01962 | -0.084 | 73.239
15.5 | 1.419 | 0.02075 | -0.085 | 68.398
16 | 1.398 | 0.02176 | -0.086 | 64.237
16.5 | 1.372 | 0.02325 | -0.087 | 59.002
17 | 1.342 | 0.02488 | -0.088 | 53.947
17.5 | 1.309 | 0.02718 | -0.089 | 48.142
18 | 1.274 | 0.02916 | -0.09 | 43.681
18.5 | 1.237 | 0.03159 | -0.09 | 39.161

## 148. Re 20M Mach 0.10 (2)
BIGFOIL.COM POLAR EXPORT
NACA67-317 a=0.5
NACA67-317 a=0.5 |  |  |  | Cl Max: | 1.5834 | at alpha= | 20 | deg
XFOIL ncrit=9 |  |  |  | L/D Max: | 82.0136 | at alpha= | 2 | deg
Re: | 20000000 |  |  | Cd Min: | 0.03729 | at alpha= | 20 | deg
Mach: | 0.1 |  |  | Cl=0 at alpha= | -2.7715 | deg
|  |  |  | @ Cl=0.1, Cd= | 0.0046269
|  |  |  | @ Cl=0.4, Cd= | 0.005635
|  |  |  | @ Cl=0.6, Cd= | 0.0082129
alpha (deg) | Cl | Cd | Cm | Cl/Cd
-20 | -1.4837 | 0.02088 | -0.1089 | -71.0584
-19.5 | -1.4558 | 0.01964 | -0.1066 | -74.1242
-19 | -1.4294 | 0.01841 | -0.1038 | -77.6426
-18.5 | -1.4007 | 0.01733 | -0.1012 | -80.8252
-18 | -1.3687 | 0.01638 | -0.0988 | -83.5592
-17.5 | -1.3391 | 0.01539 | -0.096 | -87.011
-17 | -1.3021 | 0.01468 | -0.094 | -88.6989
-16.5 | -1.2678 | 0.0139 | -0.0916 | -91.2086
-16 | -1.2284 | 0.01328 | -0.0898 | -92.5
-15.5 | -1.1893 | 0.01268 | -0.088 | -93.7934
-15 | -1.1487 | 0.01213 | -0.0862 | -94.6991
-14.5 | -1.1073 | 0.01157 | -0.0846 | -95.7044
-14 | -1.0655 | 0.0111 | -0.0829 | -95.991
-13.5 | -1.0214 | 0.01066 | -0.0816 | -95.8161
-13 | -0.9773 | 0.01023 | -0.0802 | -95.5327
-12.5 | -0.9346 | 0.00977 | -0.0785 | -95.6602
-12 | -0.8898 | 0.00934 | -0.0772 | -95.2677
-11.5 | -0.8444 | 0.00894 | -0.0759 | -94.4519
-11 | -0.7989 | 0.00859 | -0.0746 | -93.0035
-10.5 | -0.752 | 0.00826 | -0.0735 | -91.0412
-10 | -0.7041 | 0.00795 | -0.0726 | -88.566
-9.5 | -0.6563 | 0.00767 | -0.0717 | -85.5671
-9 | -0.6079 | 0.00739 | -0.0708 | -82.2598
-8.5 | -0.5593 | 0.0071 | -0.0699 | -78.7746
-8 | -0.5116 | 0.00682 | -0.0689 | -75.0147
-7.5 | -0.4632 | 0.00656 | -0.0679 | -70.6098
-7 | -0.4144 | 0.00634 | -0.067 | -65.3628
-6.5 | -0.3665 | 0.0061 | -0.066 | -60.082
-6 | -0.3184 | 0.00589 | -0.0649 | -54.0577
-5.5 | -0.2708 | 0.00566 | -0.0636 | -47.8445
-5 | -0.2243 | 0.00544 | -0.0622 | -41.2316
-4.5 | -0.1786 | 0.00531 | -0.0604 | -33.6347
-4 | -0.1296 | 0.00516 | -0.0594 | -25.1163
-3.5 | -0.0767 | 0.00504 | -0.0593 | -15.2183
-3 | -0.0244 | 0.00492 | -0.059 | -4.9593
-2.5 | 0.029 | 0.00478 | -0.059 | 6.0669
-2 | 0.0804 | 0.00466 | -0.0585 | 17.2532
-1.5 | 0.1278 | 0.00458 | -0.0573 | 27.9039
-1 | 0.1745 | 0.00463 | -0.0559 | 37.689
-0.5 | 0.2217 | 0.00465 | -0.0546 | 47.6774
0 | 0.2667 | 0.00476 | -0.0529 | 56.0294
0.5 | 0.2994 | 0.00501 | -0.0486 | 59.7605
1 | 0.3328 | 0.00497 | -0.0444 | 66.9618
2 | 0.3625 | 0.00442 | -0.0281 | 82.0136
2.5 | 0.3699 | 0.00512 | -0.0186 | 72.2461
3.5 | 0.4301 | 0.00615 | -0.0094 | 69.935
4 | 0.4649 | 0.00661 | -0.0059 | 70.3328
4.5 | 0.507 | 0.00699 | -0.0039 | 72.5322
5 | 0.5458 | 0.00745 | -0.0013 | 73.2617
5.5 | 0.5822 | 0.00802 | 0.0017 | 72.5935
6 | 0.6228 | 0.00846 | 0.0038 | 73.617
6.5 | 0.6632 | 0.00893 | 0.006 | 74.2665
7 | 0.7061 | 0.00935 | 0.0076 | 75.5187
7.5 | 0.7461 | 0.00984 | 0.0096 | 75.8232
8 | 0.7898 | 0.01025 | 0.011 | 77.0537
8.5 | 0.8329 | 0.01071 | 0.0124 | 77.7684
9 | 0.8735 | 0.01124 | 0.0141 | 77.7135
9.5 | 0.9155 | 0.01175 | 0.0156 | 77.9149
10 | 0.9573 | 0.01229 | 0.0171 | 77.8926
10.5 | 0.9935 | 0.01302 | 0.0193 | 76.3057
11 | 1.0326 | 0.0137 | 0.0211 | 75.3723
11.5 | 1.0705 | 0.01441 | 0.023 | 74.2887
12 | 1.1064 | 0.01521 | 0.0251 | 72.7416
12.5 | 1.1439 | 0.01598 | 0.0269 | 71.5832
13 | 1.1809 | 0.01678 | 0.0287 | 70.3754
13.5 | 1.2168 | 0.01764 | 0.0305 | 68.9796
14 | 1.2537 | 0.0185 | 0.0321 | 67.7676
14.5 | 1.2862 | 0.01956 | 0.0342 | 65.7566
15 | 1.32 | 0.02059 | 0.0361 | 64.1088
16 | 1.3833 | 0.02294 | 0.04 | 60.3008
17 | 1.4436 | 0.02559 | 0.0437 | 56.4127
17.5 | 1.4666 | 0.02735 | 0.0462 | 53.6234
18 | 1.4993 | 0.02864 | 0.0474 | 52.3499
18.5 | 1.5225 | 0.03053 | 0.0494 | 49.869
19 | 1.5428 | 0.03272 | 0.0515 | 47.1516
19.5 | 1.5663 | 0.03469 | 0.0531 | 45.1513
20 | 1.5834 | 0.03729 | 0.0549 | 42.4618

## 149. Re 20M Mach 0.25 (1)
BIGFOIL.COM POLAR EXPORT
NACA67-317 a=0.5
NACA67-317 a=0.5 |  |  |  | Cl Max: | 1.406 | at alpha= | 12 | deg
JavaFoil+Calcfoil stall+Eppler ext transition |  |  |  | L/D Max: | 112.989 | at alpha= | 7.5 | deg
Re: | 20000000 |  |  | Cd Min: | 0.00557 | at alpha= | -2 | deg
Mach: | 0.25 |  |  | Cl=0 at alpha= | -2.0234 | deg
|  |  |  | @ Cl=0.1, Cd= | 0.0058678
|  |  |  | @ Cl=0.4, Cd= | 0.0068667
|  |  |  | @ Cl=0.6, Cd= | 0.007262
alpha (deg) | Cl | Cd | Cm | Cl/Cd
-18.5 | -0.542 | 0.16301 | 0.002 | -3.324
-18 | -0.603 | 0.13871 | 0.002 | -4.344
-17.5 | -0.65 | 0.12813 | 0.001 | -5.076
-17 | -0.691 | 0.12024 | 0 | -5.747
-16.5 | -0.73 | 0.10992 | 0 | -6.638
-16 | -0.769 | 0.09516 | -0.001 | -8.083
-15.5 | -0.823 | 0.06894 | -0.002 | -11.93
-15 | -0.941 | 0.02283 | -0.004 | -41.203
-14.5 | -0.97 | 0.01926 | -0.005 | -50.371
-14 | -0.997 | 0.01566 | -0.007 | -63.639
-13.5 | -1.005 | 0.01423 | -0.008 | -70.633
-13 | -1.005 | 0.01313 | -0.009 | -76.53
-12.5 | -0.997 | 0.01223 | -0.011 | -81.577
-12 | -0.984 | 0.01151 | -0.012 | -85.515
-11.5 | -0.966 | 0.01085 | -0.013 | -89.021
-11 | -0.942 | 0.01046 | -0.015 | -90.019
-10.5 | -0.913 | 0.00981 | -0.016 | -93.104
-10 | -0.88 | 0.00941 | -0.017 | -93.544
-9.5 | -0.843 | 0.00898 | -0.019 | -93.813
-9 | -0.801 | 0.00872 | -0.02 | -91.885
-8.5 | -0.756 | 0.00851 | -0.022 | -88.868
-8 | -0.708 | 0.00823 | -0.023 | -86.125
-7.5 | -0.658 | 0.00803 | -0.024 | -81.948
-7 | -0.605 | 0.0078 | -0.026 | -77.513
-6.5 | -0.549 | 0.0076 | -0.027 | -72.338
-6 | -0.492 | 0.00743 | -0.029 | -66.247
-5.5 | -0.434 | 0.00725 | -0.03 | -59.803
-5 | -0.374 | 0.00675 | -0.032 | -55.335
-4.5 | -0.313 | 0.00657 | -0.033 | -47.602
-4 | -0.251 | 0.00623 | -0.035 | -40.26
-3.5 | -0.188 | 0.00609 | -0.036 | -30.863
-3 | -0.125 | 0.00643 | -0.037 | -19.412
-2.5 | -0.061 | 0.00638 | -0.039 | -9.572
-2 | 0.003 | 0.00557 | -0.04 | 0.507
-1.5 | 0.067 | 0.00568 | -0.042 | 11.799
-1 | 0.132 | 0.00605 | -0.043 | 21.729
-0.5 | 0.196 | 0.00598 | -0.045 | 32.766
0 | 0.258 | 0.00641 | -0.046 | 40.347
0.5 | 0.322 | 0.00654 | -0.048 | 49.266
1 | 0.386 | 0.00686 | -0.049 | 56.187
1.5 | 0.449 | 0.00689 | -0.05 | 65.165
2 | 0.513 | 0.00707 | -0.052 | 72.458
2.5 | 0.576 | 0.00715 | -0.053 | 80.524
3 | 0.636 | 0.00743 | -0.055 | 85.545
3.5 | 0.697 | 0.00706 | -0.056 | 98.833
4 | 0.759 | 0.00734 | -0.058 | 103.313
4.5 | 0.819 | 0.00802 | -0.059 | 102.133
5 | 0.879 | 0.00841 | -0.06 | 104.539
5.5 | 0.938 | 0.00873 | -0.062 | 107.386
6 | 0.994 | 0.00905 | -0.063 | 109.925
6.5 | 1.049 | 0.00942 | -0.065 | 111.393
7 | 1.101 | 0.0098 | -0.066 | 112.377
7.5 | 1.151 | 0.01018 | -0.067 | 112.989
8 | 1.197 | 0.01089 | -0.069 | 109.873
8.5 | 1.24 | 0.01137 | -0.07 | 109.023
9 | 1.279 | 0.01186 | -0.071 | 107.843
9.5 | 1.314 | 0.01247 | -0.073 | 105.41
10 | 1.344 | 0.01313 | -0.074 | 102.363
10.5 | 1.369 | 0.01365 | -0.075 | 100.3
11 | 1.388 | 0.01445 | -0.077 | 96.062
11.5 | 1.401 | 0.01507 | -0.078 | 92.989
12 | 1.406 | 0.01587 | -0.079 | 88.592
12.5 | 1.399 | 0.01665 | -0.08 | 84.018
13 | 1.384 | 0.0176 | -0.081 | 78.628
13.5 | 1.36 | 0.01861 | -0.083 | 73.05
14 | 1.327 | 0.01984 | -0.084 | 66.889
14.5 | 1.286 | 0.02105 | -0.085 | 61.092
15 | 1.237 | 0.02246 | -0.086 | 55.068
15.5 | 1.179 | 0.02469 | -0.087 | 47.753
16 | 1.111 | 0.02842 | -0.087 | 39.087
16.5 | 1.036 | 0.03312 | -0.088 | 31.286
17 | 0.877 | 0.0798 | -0.075 | 10.989

## 150. Re 20M Mach 0.25 (2)
BIGFOIL.COM POLAR EXPORT
NACA67-317 a=0.5
NACA67-317 a=0.5 |  |  |  | Cl Max: | 1.5829 | at alpha= | 20 | deg
XFOIL ncrit=9 |  |  |  | L/D Max: | 81.9048 | at alpha= | 2 | deg
Re: | 20000000 |  |  | Cd Min: | 0.04606 | at alpha= | 20 | deg
Mach: | 0.25 |  |  | Cl=0 at alpha= | -2.8862 | deg
|  |  |  | @ Cl=0.1, Cd= | 0.0046612
|  |  |  | @ Cl=0.4, Cd= | 0.006065
|  |  |  | @ Cl=0.6, Cd= | 0.0088107
alpha (deg) | Cl | Cd | Cm | Cl/Cd
-20 | -1.4696 | 0.02851 | -0.1403 | -51.5468
-19.5 | -1.4557 | 0.02584 | -0.1367 | -56.3351
-19 | -1.4361 | 0.02364 | -0.1329 | -60.7487
-18.5 | -1.4141 | 0.02171 | -0.1288 | -65.1359
-18 | -1.3886 | 0.02004 | -0.1248 | -69.2914
-17.5 | -1.3636 | 0.01843 | -0.1205 | -73.9881
-17 | -1.3298 | 0.01727 | -0.1168 | -77.0006
-16.5 | -1.2947 | 0.01614 | -0.1132 | -80.2169
-16 | -1.2597 | 0.0151 | -0.1095 | -83.4238
-15.5 | -1.219 | 0.01425 | -0.1065 | -85.5439
-15 | -1.1783 | 0.01348 | -0.1034 | -87.411
-14.5 | -1.1355 | 0.01273 | -0.1006 | -89.1987
-14 | -1.0922 | 0.01209 | -0.0978 | -90.3391
-13.5 | -1.0456 | 0.01154 | -0.0956 | -90.6066
-13 | -0.9995 | 0.011 | -0.0933 | -90.8636
-12.5 | -0.9536 | 0.01049 | -0.091 | -90.9056
-12 | -0.9056 | 0.01001 | -0.089 | -90.4695
-11.5 | -0.8583 | 0.00952 | -0.087 | -90.1576
-11 | -0.8107 | 0.0091 | -0.085 | -89.0879
-10.5 | -0.7612 | 0.0087 | -0.0835 | -87.4943
-10 | -0.7114 | 0.00832 | -0.082 | -85.5048
-9.5 | -0.6618 | 0.00798 | -0.0805 | -82.9323
-8.5 | -0.5592 | 0.00738 | -0.0782 | -75.7724
-8 | -0.5093 | 0.00707 | -0.0769 | -72.0368
-7.5 | -0.459 | 0.00677 | -0.0756 | -67.7991
-7 | -0.4079 | 0.00653 | -0.0746 | -62.4655
-6.5 | -0.3575 | 0.00629 | -0.0734 | -56.8362
-6 | -0.3072 | 0.00605 | -0.0722 | -50.7769
-5.5 | -0.2574 | 0.00579 | -0.071 | -44.456
-5 | -0.2073 | 0.00556 | -0.0698 | -37.2842
-4.5 | -0.1568 | 0.00537 | -0.0686 | -29.1993
-4 | -0.108 | 0.00517 | -0.0672 | -20.8897
-3.5 | -0.0605 | 0.00505 | -0.0654 | -11.9802
-3 | -0.0122 | 0.00495 | -0.0638 | -2.4646
-2.5 | 0.0414 | 0.00481 | -0.0634 | 8.6071
-2 | 0.093 | 0.00468 | -0.0626 | 19.8718
-1.5 | 0.1415 | 0.00455 | -0.0611 | 31.0989
-1 | 0.1883 | 0.0046 | -0.0594 | 40.9348
-0.5 | 0.2346 | 0.00464 | -0.0576 | 50.5603
0 | 0.2808 | 0.0047 | -0.0557 | 59.7447
0.5 | 0.3122 | 0.00491 | -0.0507 | 63.5845
1 | 0.3411 | 0.00494 | -0.0452 | 69.0486
1.5 | 0.3652 | 0.00479 | -0.0386 | 76.2422
2 | 0.3612 | 0.00441 | -0.0262 | 81.9048
2.5 | 0.3674 | 0.00519 | -0.0161 | 70.79
3 | 0.3889 | 0.00588 | -0.0095 | 66.1395
3.5 | 0.4219 | 0.00643 | -0.0053 | 65.6143
4 | 0.4563 | 0.00696 | -0.0014 | 65.5603
4.5 | 0.499 | 0.00738 | 0.0008 | 67.6152
5 | 0.538 | 0.00791 | 0.0037 | 68.0152
5.5 | 0.5745 | 0.00853 | 0.007 | 67.3505
6 | 0.6172 | 0.009 | 0.0091 | 68.5778
6.5 | 0.6575 | 0.00954 | 0.0116 | 68.9203
7 | 0.7019 | 0.01 | 0.0133 | 70.19
7.5 | 0.7436 | 0.01054 | 0.0155 | 70.5503
8 | 0.7881 | 0.01103 | 0.0171 | 71.4506
8.5 | 0.8327 | 0.01154 | 0.0187 | 72.1577
9 | 0.8751 | 0.01212 | 0.0207 | 72.203
9.5 | 0.9176 | 0.01273 | 0.0226 | 72.0817
10 | 0.9596 | 0.01339 | 0.0246 | 71.6654
10.5 | 0.9965 | 0.01425 | 0.0272 | 69.9298
11 | 1.0369 | 0.01502 | 0.0294 | 69.0346
11.5 | 1.078 | 0.01578 | 0.0314 | 68.3143
12 | 1.1143 | 0.01675 | 0.034 | 66.5254
12.5 | 1.1549 | 0.01757 | 0.036 | 65.7314
13 | 1.1921 | 0.01855 | 0.0384 | 64.2642
13.5 | 1.2278 | 0.01966 | 0.0409 | 62.4517
14 | 1.2643 | 0.02079 | 0.0432 | 60.8129
14.5 | 1.2994 | 0.02199 | 0.0456 | 59.0905
15 | 1.3354 | 0.0232 | 0.0479 | 57.5603
15.5 | 1.3658 | 0.02474 | 0.0507 | 55.2061
16 | 1.3973 | 0.02632 | 0.0532 | 53.0889
16.5 | 1.4301 | 0.02782 | 0.0554 | 51.4055
17 | 1.4576 | 0.02976 | 0.058 | 48.9785
17.5 | 1.4776 | 0.03219 | 0.0611 | 45.9025
18 | 1.5069 | 0.03418 | 0.0631 | 44.0872
18.5 | 1.5285 | 0.03674 | 0.0656 | 41.6032
19 | 1.5497 | 0.03952 | 0.0676 | 39.2131
19.5 | 1.5693 | 0.04247 | 0.0695 | 36.9508
20 | 1.5829 | 0.04606 | 0.0713 | 34.366

## 151. Re 20M Mach 0.50 (1)
BIGFOIL.COM POLAR EXPORT
NACA67-317 a=0.5
NACA67-317 a=0.5 |  |  |  | Cl Max: | 1.234 | at alpha= | 8 | deg
JavaFoil+Calcfoil stall+Eppler ext transition |  |  |  | L/D Max: | 101.471 | at alpha= | 6 | deg
Re: | 20000000 |  |  | Cd Min: | 0.00678 | at alpha= | -2 | deg
Mach: | 0.5 |  |  | Cl=0 at alpha= | -2.0211 | deg
|  |  |  | @ Cl=0.1, Cd= | 0.0068311
|  |  |  | @ Cl=0.4, Cd= | 0.0072144
|  |  |  | @ Cl=0.6, Cd= | 0.0073716
alpha (deg) | Cl | Cd | Cm | Cl/Cd
-20 | -1.014 | 0.18147 | 0.005 | -5.588
-19.5 | -0.986 | 0.17587 | 0.005 | -5.604
-19 | -0.958 | 0.16999 | 0.004 | -5.635
-18.5 | -0.929 | 0.16259 | 0.003 | -5.716
-18 | -0.901 | 0.16037 | 0.002 | -5.616
-17.5 | -0.874 | 0.14899 | 0.001 | -5.869
-17 | -0.846 | 0.13962 | 0.001 | -6.057
-16.5 | -0.818 | 0.13515 | 0 | -6.049
-16 | -0.789 | 0.13382 | -0.001 | -5.894
-15.5 | -0.761 | 0.12043 | -0.002 | -6.321
-15 | -0.734 | 0.10965 | -0.003 | -6.691
-14.5 | -0.706 | 0.10724 | -0.003 | -6.582
-14 | -0.677 | 0.10264 | -0.004 | -6.596
-13.5 | -0.649 | 0.09438 | -0.005 | -6.88
-13 | -0.624 | 0.08344 | -0.006 | -7.474
-12.5 | -0.595 | 0.07931 | -0.007 | -7.504
-12 | -0.675 | 0.01606 | -0.013 | -42.013
-11.5 | -0.536 | 0.07774 | -0.008 | -6.9
-11 | -0.51 | 0.06938 | -0.009 | -7.346
-10.5 | -0.486 | 0.05975 | -0.011 | -8.141
-10 | -0.546 | 0.01263 | -0.019 | -43.241
-9.5 | -0.425 | 0.05976 | -0.012 | -7.106
-9 | -0.479 | 0.01173 | -0.022 | -40.869
-8.5 | -0.447 | 0.0106 | -0.024 | -42.193
-8 | -0.659 | 0.01024 | -0.026 | -64.34
-7.5 | -0.658 | 0.00925 | -0.027 | -71.156
-7 | -0.628 | 0.00872 | -0.029 | -72.067
-6.5 | -0.584 | 0.00864 | -0.03 | -67.631
-6 | -0.532 | 0.00831 | -0.032 | -63.979
-5.5 | -0.473 | 0.00799 | -0.033 | -59.205
-5 | -0.41 | 0.00771 | -0.035 | -53.242
-4.5 | -0.345 | 0.00747 | -0.037 | -46.178
-4 | -0.277 | 0.00724 | -0.038 | -38.302
-3.5 | -0.209 | 0.00709 | -0.04 | -29.423
-3 | -0.139 | 0.00694 | -0.041 | -19.985
-2.5 | -0.068 | 0.00683 | -0.043 | -9.94
-2 | 0.003 | 0.00678 | -0.045 | 0.464
-1.5 | 0.075 | 0.00681 | -0.046 | 10.946
-1 | 0.146 | 0.00687 | -0.048 | 21.307
-0.5 | 0.218 | 0.00682 | -0.049 | 32.011
0 | 0.288 | 0.0069 | -0.051 | 41.703
0.5 | 0.359 | 0.00715 | -0.053 | 50.158
1 | 0.429 | 0.00726 | -0.054 | 59.146
1.5 | 0.5 | 0.00745 | -0.056 | 67.158
2 | 0.571 | 0.00721 | -0.058 | 79.114
2.5 | 0.641 | 0.0076 | -0.059 | 84.385
3 | 0.707 | 0.00764 | -0.061 | 92.556
3.5 | 0.775 | 0.00804 | -0.062 | 96.389
4 | 0.842 | 0.00879 | -0.064 | 95.713
4.5 | 0.908 | 0.00934 | -0.066 | 97.133
5 | 0.972 | 0.00981 | -0.067 | 99.115
5.5 | 1.035 | 0.01029 | -0.069 | 100.534
6 | 1.092 | 0.01076 | -0.07 | 101.471
6.5 | 1.144 | 0.01132 | -0.072 | 101.067
7 | 1.188 | 0.01187 | -0.073 | 100.014
7.5 | 1.22 | 0.01302 | -0.075 | 93.702
8 | 1.234 | 0.01385 | -0.076 | 89.123
8.5 | 1.218 | 0.01484 | -0.078 | 82.057
9 | 1.123 | 0.01609 | -0.079 | 69.813
9.5 | 0.783 | 0.01761 | -0.081 | 44.453
10 | 0.811 | 0.02075 | -0.082 | 39.065
10.5 | 0.846 | 0.02043 | -0.083 | 41.386
11 | 0.881 | 0.01911 | -0.085 | 46.106
11.5 | 0.913 | 0.02074 | -0.086 | 43.998
12 | 0.941 | 0.02339 | -0.087 | 40.242
12.5 | 0.963 | 0.02792 | -0.088 | 34.497
13 | 0.997 | 0.02804 | -0.089 | 35.55

## 152. Re 20M Mach 0.50 (2)
BIGFOIL.COM POLAR EXPORT
NACA67-317 a=0.5
NACA67-317 a=0.5 |  |  |  | Cl Max: | 1.2298 | at alpha= | 13 | deg
XFOIL ncrit=9 |  |  |  | L/D Max: | 82.6039 | at alpha= | 0.5 | deg
Re: | 20000000 |  |  | Cd Min: | 0.02891 | at alpha= | 13 | deg
Mach: | 0.5 |  |  | Cl=0 at alpha= | -99 | deg
|  |  |  | @ Cl=0.1, Cd= | 0.00466
|  |  |  | @ Cl=0.4, Cd= | 0.0077726
|  |  |  | @ Cl=0.6, Cd= | 0.011878
alpha (deg) | Cl | Cd | Cm | Cl/Cd
0 | 0.3478 | 0.00466 | -0.0691 | 74.6352
0.5 | 0.3775 | 0.00457 | -0.062 | 82.6039
1 | 0.3789 | 0.00467 | -0.0488 | 81.1349
1.5 | 0.3518 | 0.00524 | -0.03 | 67.1374
2 | 0.3527 | 0.00483 | -0.0175 | 73.0228
2.5 | 0.3707 | 0.00565 | -0.0087 | 65.6106
3 | 0.3772 | 0.00679 | 0.002 | 55.5523
3.5 | 0.3994 | 0.00775 | 0.0094 | 51.5355
4 | 0.4252 | 0.00872 | 0.0161 | 48.7615
4.5 | 0.4693 | 0.00937 | 0.0194 | 50.0854
5 | 0.5108 | 0.01013 | 0.0231 | 50.4245
5.5 | 0.5487 | 0.01102 | 0.0275 | 49.7913
6 | 0.5938 | 0.01178 | 0.0306 | 50.4075
6.5 | 0.6406 | 0.01252 | 0.0335 | 51.1661
7 | 0.6877 | 0.0133 | 0.0364 | 51.7068
7.5 | 0.7376 | 0.01403 | 0.039 | 52.5731
8 | 0.7891 | 0.01474 | 0.0415 | 53.5346
8.5 | 0.8371 | 0.01563 | 0.0446 | 53.5573
9 | 0.8878 | 0.01647 | 0.0474 | 53.9041
9.5 | 0.9348 | 0.01749 | 0.0509 | 53.4477
10 | 0.9769 | 0.01876 | 0.055 | 52.0736
10.5 | 1.0263 | 0.01985 | 0.0585 | 51.7028
11 | 1.0703 | 0.02127 | 0.0626 | 50.3197
11.5 | 1.1183 | 0.02261 | 0.0665 | 49.4604
12 | 1.1633 | 0.02421 | 0.0708 | 48.0504
12.5 | 1.2027 | 0.0262 | 0.0759 | 45.9046
13 | 1.2298 | 0.02891 | 0.0821 | 42.5389