## index
index | Re | Mach | Datasource
1 | 50000 | 0 | JavaFoil+Calcfoil stall+Eppler ext transition
2 | 50000 | 0 | XFOIL ncrit=9
3 | 50000 | 0.1 | JavaFoil+Calcfoil stall+Eppler ext transition
4 | 50000 | 0.1 | XFOIL ncrit=9
5 | 50000 | 0.25 | JavaFoil+Calcfoil stall+Eppler ext transition
6 | 50000 | 0.25 | XFOIL ncrit=9
7 | 50000 | 0.5 | JavaFoil+Calcfoil stall+Eppler ext transition
8 | 50000 | 0.5 | XFOIL ncrit=9
9 | 100000 | 0 | JavaFoil+Calcfoil stall+Eppler ext transition
10 | 100000 | 0 | XFOIL ncrit=9
11 | 100000 | 0.1 | JavaFoil+Calcfoil stall+Eppler ext transition
12 | 100000 | 0.1 | XFOIL ncrit=9
13 | 100000 | 0.25 | JavaFoil+Calcfoil stall+Eppler ext transition
14 | 100000 | 0.25 | XFOIL ncrit=9
15 | 100000 | 0.5 | JavaFoil+Calcfoil stall+Eppler ext transition
16 | 100000 | 0.5 | XFOIL ncrit=9
17 | 250000 | 0 | JavaFoil+Calcfoil stall+Eppler ext transition
18 | 250000 | 0 | XFOIL ncrit=9
19 | 250000 | 0.1 | JavaFoil+Calcfoil stall+Eppler ext transition
20 | 250000 | 0.1 | XFOIL ncrit=9
21 | 250000 | 0.25 | JavaFoil+Calcfoil stall+Eppler ext transition
22 | 250000 | 0.25 | XFOIL ncrit=9
23 | 250000 | 0.5 | JavaFoil+Calcfoil stall+Eppler ext transition
24 | 250000 | 0.5 | XFOIL ncrit=9
25 | 500000 | 0 | JavaFoil+Calcfoil stall+Eppler ext transition
26 | 500000 | 0 | XFOIL ncrit=9
27 | 500000 | 0.1 | JavaFoil+Calcfoil stall+Eppler ext transition
28 | 500000 | 0.1 | XFOIL ncrit=9
29 | 500000 | 0.25 | JavaFoil+Calcfoil stall+Eppler ext transition
30 | 500000 | 0.25 | XFOIL ncrit=9
31 | 500000 | 0.5 | JavaFoil+Calcfoil stall+Eppler ext transition
32 | 500000 | 0.5 | XFOIL ncrit=9
33 | 750000 | 0 | JavaFoil+Calcfoil stall+Eppler ext transition
34 | 750000 | 0 | XFOIL ncrit=9
35 | 750000 | 0.1 | JavaFoil+Calcfoil stall+Eppler ext transition
36 | 750000 | 0.1 | XFOIL ncrit=9
37 | 750000 | 0.25 | JavaFoil+Calcfoil stall+Eppler ext transition
38 | 750000 | 0.25 | XFOIL ncrit=9
39 | 750000 | 0.5 | JavaFoil+Calcfoil stall+Eppler ext transition
40 | 750000 | 0.5 | XFOIL ncrit=9
41 | 1000000 | 0 | JavaFoil+Calcfoil stall+Eppler ext transition
42 | 1000000 | 0 | XFOIL ncrit=9
43 | 1000000 | 0.1 | JavaFoil+Calcfoil stall+Eppler ext transition
44 | 1000000 | 0.1 | XFOIL ncrit=9
45 | 1000000 | 0.25 | JavaFoil+Calcfoil stall+Eppler ext transition
46 | 1000000 | 0.25 | XFOIL ncrit=9
47 | 1000000 | 0.5 | JavaFoil+Calcfoil stall+Eppler ext transition
48 | 1000000 | 0.5 | XFOIL ncrit=9
49 | 2000000 | 0 | JavaFoil+Calcfoil stall+Eppler ext transition
50 | 2000000 | 0 | XFOIL ncrit=9
51 | 2000000 | 0.1 | JavaFoil+Calcfoil stall+Eppler ext transition
52 | 2000000 | 0.1 | XFOIL ncrit=9
53 | 2000000 | 0.25 | JavaFoil+Calcfoil stall+Eppler ext transition
54 | 2000000 | 0.25 | XFOIL ncrit=9
55 | 2000000 | 0.5 | JavaFoil+Calcfoil stall+Eppler ext transition
56 | 2000000 | 0.5 | XFOIL ncrit=9
57 | 3000000 | 0 | JavaFoil+Calcfoil stall+Eppler ext transition
58 | 3000000 | 0 | XFOIL ncrit=9
59 | 3000000 | 0.1 | JavaFoil+Calcfoil stall+Eppler ext transition
60 | 3000000 | 0.1 | XFOIL ncrit=9
61 | 3000000 | 0.25 | JavaFoil+Calcfoil stall+Eppler ext transition
62 | 3000000 | 0.25 | XFOIL ncrit=9
63 | 3000000 | 0.5 | JavaFoil+Calcfoil stall+Eppler ext transition
64 | 3000000 | 0.5 | XFOIL ncrit=9
65 | 4000000 | 0 | JavaFoil+Calcfoil stall+Eppler ext transition
66 | 4000000 | 0 | XFOIL ncrit=9
67 | 4000000 | 0.1 | JavaFoil+Calcfoil stall+Eppler ext transition
68 | 4000000 | 0.1 | XFOIL ncrit=9
69 | 4000000 | 0.25 | JavaFoil+Calcfoil stall+Eppler ext transition
70 | 4000000 | 0.25 | XFOIL ncrit=9
71 | 4000000 | 0.5 | JavaFoil+Calcfoil stall+Eppler ext transition
72 | 4000000 | 0.5 | XFOIL ncrit=9
73 | 5000000 | 0 | JavaFoil+Calcfoil stall+Eppler ext transition
74 | 5000000 | 0 | XFOIL ncrit=9
75 | 5000000 | 0.1 | JavaFoil+Calcfoil stall+Eppler ext transition
76 | 5000000 | 0.1 | XFOIL ncrit=9
77 | 5000000 | 0.25 | JavaFoil+Calcfoil stall+Eppler ext transition
78 | 5000000 | 0.25 | XFOIL ncrit=9
79 | 5000000 | 0.5 | JavaFoil+Calcfoil stall+Eppler ext transition
80 | 5000000 | 0.5 | XFOIL ncrit=9
81 | 6000000 | 0 | JavaFoil+Calcfoil stall+Eppler ext transition
82 | 6000000 | 0 | XFOIL ncrit=9
83 | 6000000 | 0.1 | JavaFoil+Calcfoil stall+Eppler ext transition
84 | 6000000 | 0.1 | XFOIL ncrit=9
85 | 6000000 | 0.25 | JavaFoil+Calcfoil stall+Eppler ext transition
86 | 6000000 | 0.25 | XFOIL ncrit=9
87 | 6000000 | 0.5 | JavaFoil+Calcfoil stall+Eppler ext transition
88 | 6000000 | 0.5 | XFOIL ncrit=9
89 | 7000000 | 0 | JavaFoil+Calcfoil stall+Eppler ext transition
90 | 7000000 | 0 | XFOIL ncrit=9
91 | 7000000 | 0.1 | JavaFoil+Calcfoil stall+Eppler ext transition
92 | 7000000 | 0.1 | XFOIL ncrit=9
93 | 7000000 | 0.25 | JavaFoil+Calcfoil stall+Eppler ext transition
94 | 7000000 | 0.25 | XFOIL ncrit=9
95 | 7000000 | 0.5 | JavaFoil+Calcfoil stall+Eppler ext transition
96 | 7000000 | 0.5 | XFOIL ncrit=9
97 | 8000000 | 0 | JavaFoil+Calcfoil stall+Eppler ext transition
98 | 8000000 | 0 | XFOIL ncrit=9
99 | 8000000 | 0.1 | JavaFoil+Calcfoil stall+Eppler ext transition
100 | 8000000 | 0.1 | XFOIL ncrit=9
101 | 8000000 | 0.25 | JavaFoil+Calcfoil stall+Eppler ext transition
102 | 8000000 | 0.25 | XFOIL ncrit=9
103 | 8000000 | 0.5 | JavaFoil+Calcfoil stall+Eppler ext transition
104 | 8000000 | 0.5 | XFOIL ncrit=9
105 | 10000000 | 0 | JavaFoil+Calcfoil stall+Eppler ext transition
106 | 10000000 | 0 | XFOIL ncrit=9
107 | 10000000 | 0.1 | JavaFoil+Calcfoil stall+Eppler ext transition
108 | 10000000 | 0.1 | XFOIL ncrit=9
109 | 10000000 | 0.25 | JavaFoil+Calcfoil stall+Eppler ext transition
110 | 10000000 | 0.25 | XFOIL ncrit=9
111 | 10000000 | 0.5 | JavaFoil+Calcfoil stall+Eppler ext transition
112 | 10000000 | 0.5 | XFOIL ncrit=9
113 | 12000000 | 0 | JavaFoil+Calcfoil stall+Eppler ext transition
114 | 12000000 | 0 | XFOIL ncrit=9
115 | 12000000 | 0.1 | JavaFoil+Calcfoil stall+Eppler ext transition
116 | 12000000 | 0.1 | XFOIL ncrit=9
117 | 12000000 | 0.25 | JavaFoil+Calcfoil stall+Eppler ext transition
118 | 12000000 | 0.25 | XFOIL ncrit=9
119 | 12000000 | 0.5 | JavaFoil+Calcfoil stall+Eppler ext transition
120 | 12000000 | 0.5 | XFOIL ncrit=9
121 | 14000000 | 0 | JavaFoil+Calcfoil stall+Eppler ext transition
122 | 14000000 | 0 | XFOIL ncrit=9
123 | 14000000 | 0.1 | JavaFoil+Calcfoil stall+Eppler ext transition
124 | 14000000 | 0.1 | XFOIL ncrit=9
125 | 14000000 | 0.25 | JavaFoil+Calcfoil stall+Eppler ext transition
126 | 14000000 | 0.25 | XFOIL ncrit=9
127 | 14000000 | 0.5 | JavaFoil+Calcfoil stall+Eppler ext transition
128 | 14000000 | 0.5 | XFOIL ncrit=9
129 | 16000000 | 0 | JavaFoil+Calcfoil stall+Eppler ext transition
130 | 16000000 | 0 | XFOIL ncrit=9
131 | 16000000 | 0.1 | JavaFoil+Calcfoil stall+Eppler ext transition
132 | 16000000 | 0.1 | XFOIL ncrit=9
133 | 16000000 | 0.25 | JavaFoil+Calcfoil stall+Eppler ext transition
134 | 16000000 | 0.25 | XFOIL ncrit=9
135 | 16000000 | 0.5 | JavaFoil+Calcfoil stall+Eppler ext transition
136 | 16000000 | 0.5 | XFOIL ncrit=9
137 | 18000000 | 0 | JavaFoil+Calcfoil stall+Eppler ext transition
138 | 18000000 | 0 | XFOIL ncrit=9
139 | 18000000 | 0.1 | JavaFoil+Calcfoil stall+Eppler ext transition
140 | 18000000 | 0.1 | XFOIL ncrit=9
141 | 18000000 | 0.25 | JavaFoil+Calcfoil stall+Eppler ext transition
142 | 18000000 | 0.25 | XFOIL ncrit=9
143 | 18000000 | 0.5 | JavaFoil+Calcfoil stall+Eppler ext transition
144 | 18000000 | 0.5 | XFOIL ncrit=9
145 | 20000000 | 0 | JavaFoil+Calcfoil stall+Eppler ext transition
146 | 20000000 | 0 | XFOIL ncrit=9
147 | 20000000 | 0.1 | JavaFoil+Calcfoil stall+Eppler ext transition
148 | 20000000 | 0.1 | XFOIL ncrit=9
149 | 20000000 | 0.25 | JavaFoil+Calcfoil stall+Eppler ext transition
150 | 20000000 | 0.25 | XFOIL ncrit=9
151 | 20000000 | 0.5 | JavaFoil+Calcfoil stall+Eppler ext transition
152 | 20000000 | 0.5 | XFOIL ncrit=9

## 1. Re 50k Mach 0.00 (1)
BIGFOIL.COM POLAR EXPORT
NACA64-310 a=0.2
NACA64-310 a=0.2 |  |  |  | Cl Max: | 0.87 | at alpha= | 10 | deg
JavaFoil+Calcfoil stall+Eppler ext transition |  |  |  | L/D Max: | 36.803 | at alpha= | 5 | deg
Re: | 50000 |  |  | Cd Min: | 0.015 | at alpha= | -0.5 | deg
Mach: | 0 |  |  | Cl=0 at alpha= | -1.5638 | deg
|  |  |  | @ Cl=0.1, Cd= | 0.015422
|  |  |  | @ Cl=0.4, Cd= | 0.016287
|  |  |  | @ Cl=0.6, Cd= | 0.01858
alpha (deg) | Cl | Cd | Cm | Cl/Cd
-16 | -0.391 | 0.38741 | -0.004 | -1.008
-15.5 | -0.411 | 0.35993 | -0.004 | -1.141
-15 | -0.431 | 0.3128 | -0.004 | -1.379
-14.5 | -0.452 | 0.28278 | -0.005 | -1.598
-14 | -0.472 | 0.26987 | -0.005 | -1.75
-13.5 | -0.492 | 0.23768 | -0.005 | -2.071
-13 | -0.511 | 0.21983 | -0.005 | -2.323
-12.5 | -0.528 | 0.19703 | -0.005 | -2.679
-12 | -0.543 | 0.18215 | -0.005 | -2.98
-11.5 | -0.555 | 0.15287 | -0.005 | -3.63
-11 | -0.561 | 0.14624 | -0.006 | -3.835
-10.5 | -0.561 | 0.1294 | -0.006 | -4.333
-10 | -0.557 | 0.11532 | -0.006 | -4.832
-9.5 | -0.55 | 0.10347 | -0.006 | -5.314
-9 | -0.539 | 0.09793 | -0.007 | -5.499
-8.5 | -0.523 | 0.08706 | -0.007 | -6.006
-8 | -0.503 | 0.07811 | -0.007 | -6.442
-7.5 | -0.479 | 0.07194 | -0.007 | -6.665
-7 | -0.452 | 0.06673 | -0.008 | -6.773
-6.5 | -0.421 | 0.06011 | -0.008 | -6.999
-6 | -0.386 | 0.05524 | -0.008 | -6.994
-5.5 | -0.349 | 0.05187 | -0.008 | -6.731
-5 | -0.309 | 0.0483 | -0.008 | -6.406
-4.5 | -0.267 | 0.04556 | -0.009 | -5.867
-4 | -0.224 | 0.0425 | -0.009 | -5.259
-3.5 | -0.179 | 0.04004 | -0.009 | -4.465
-3 | -0.133 | 0.03832 | -0.01 | -3.478
-2.5 | -0.087 | 0.03664 | -0.011 | -2.379
-2 | -0.041 | 0.03623 | -0.011 | -1.119
-1.5 | 0.006 | 0.03517 | -0.012 | 0.185
-1 | 0.067 | 0.01598 | -0.025 | 4.174
-0.5 | 0.125 | 0.015 | -0.025 | 8.357
0 | 0.182 | 0.01522 | -0.026 | 11.959
0.5 | 0.239 | 0.01539 | -0.026 | 15.512
1 | 0.295 | 0.01562 | -0.026 | 18.889
1.5 | 0.351 | 0.01594 | -0.027 | 22.006
2 | 0.406 | 0.01633 | -0.027 | 24.863
2.5 | 0.461 | 0.01679 | -0.027 | 27.438
3 | 0.514 | 0.01739 | -0.028 | 29.565
3.5 | 0.566 | 0.01804 | -0.028 | 31.404
4 | 0.617 | 0.01885 | -0.028 | 32.747
4.5 | 0.667 | 0.01973 | -0.028 | 33.802
5 | 0.743 | 0.0202 | -0.03 | 36.803
5.5 | 0.653 | 0.04364 | -0.015 | 14.954
6 | 0.691 | 0.04741 | -0.014 | 14.573
6.5 | 0.727 | 0.05095 | -0.013 | 14.276
7 | 0.761 | 0.05517 | -0.013 | 13.8
7.5 | 0.792 | 0.05951 | -0.012 | 13.309
8 | 0.819 | 0.06413 | -0.012 | 12.774
8.5 | 0.842 | 0.07037 | -0.012 | 11.97
9 | 0.86 | 0.07591 | -0.011 | 11.335
9.5 | 0.868 | 0.08339 | -0.011 | 10.415
10 | 0.87 | 0.09081 | -0.011 | 9.583
10.5 | 0.866 | 0.10236 | -0.011 | 8.457
11 | 0.855 | 0.11294 | -0.011 | 7.573
11.5 | 0.84 | 0.12251 | -0.01 | 6.853
12 | 0.819 | 0.14079 | -0.011 | 5.817
12.5 | 0.794 | 0.14739 | -0.011 | 5.39
13 | 0.766 | 0.16246 | -0.011 | 4.718
13.5 | 0.736 | 0.18713 | -0.01 | 3.933
14 | 0.704 | 0.19665 | -0.011 | 3.58
14.5 | 0.671 | 0.22275 | -0.009 | 3.012
15 | 0.637 | 0.24923 | -0.01 | 2.558

## 2. Re 50k Mach 0.00 (2)
BIGFOIL.COM POLAR EXPORT
NACA64-310 a=0.2
NACA64-310 a=0.2 |  |  |  | Cl Max: | 1.0407 | at alpha= | 10 | deg
XFOIL ncrit=9 |  |  |  | L/D Max: | 32.7054 | at alpha= | 6.5 | deg
Re: | 50000 |  |  | Cd Min: | 0.25794 | at alpha= | -19.5 | deg
Mach: | 0 |  |  | Cl=0 at alpha= | 0.14389 | deg
|  |  |  | @ Cl=0.1, Cd= | 0.02588
|  |  |  | @ Cl=0.4, Cd= | 0.035588
|  |  |  | @ Cl=0.6, Cd= | 0.042993
alpha (deg) | Cl | Cd | Cm | Cl/Cd
-20 | -0.765 | 0.25547 | 0.0649 | -2.9945
-19.5 | -0.7589 | 0.25794 | 0.0581 | -2.9422
-19 | -0.729 | 0.24043 | 0.0569 | -3.0321
-18.5 | -0.71 | 0.23325 | 0.0536 | -3.0439
-18 | -0.6941 | 0.22774 | 0.0491 | -3.0478
-17.5 | -0.689 | 0.22807 | 0.0426 | -3.021
-17 | -0.6607 | 0.21425 | 0.0412 | -3.0838
-16.5 | -0.6445 | 0.20813 | 0.0374 | -3.0966
-16 | -0.6447 | 0.20838 | 0.0309 | -3.0939
-15.5 | -0.6128 | 0.19428 | 0.0302 | -3.1542
-15 | -0.6014 | 0.18903 | 0.026 | -3.1815
-14.5 | -0.5931 | 0.18321 | 0.0216 | -3.2373
-14 | -0.5713 | 0.17443 | 0.0197 | -3.2752
-13.5 | -0.5614 | 0.16768 | 0.0161 | -3.348
-13 | -0.5562 | 0.16273 | 0.0122 | -3.4179
-12.5 | -0.5347 | 0.15346 | 0.0108 | -3.4843
-12 | -0.5244 | 0.14615 | 0.008 | -3.5881
-11.5 | -0.5393 | 0.1432 | 0.0021 | -3.7661
-11 | -0.5256 | 0.13507 | 0.0004 | -3.8913
-10.5 | -0.5196 | 0.12806 | -0.002 | -4.0575
-10 | -0.4875 | 0.11832 | -0.0007 | -4.1202
-9.5 | -0.4762 | 0.11123 | -0.0015 | -4.2812
-9 | -0.466 | 0.10457 | -0.0019 | -4.4563
-8.5 | -0.4705 | 0.09939 | -0.0025 | -4.7339
-8 | -0.4384 | 0.09183 | 0.0003 | -4.774
-7.5 | -0.4098 | 0.08589 | 0.0045 | -4.7712
-7 | -0.374 | 0.07984 | 0.0088 | -4.6844
-6.5 | -0.3358 | 0.0735 | 0.0115 | -4.5687
-6 | -0.3148 | 0.06784 | 0.013 | -4.6403
-5 | -0.4711 | 0.04512 | -0.0263 | -10.441
-4.5 | -0.4367 | 0.03894 | -0.0242 | -11.2147
-4 | -0.3981 | 0.03452 | -0.0218 | -11.5324
-3.5 | -0.358 | 0.03074 | -0.0199 | -11.6461
-3 | -0.3143 | 0.02796 | -0.018 | -11.2411
-2.5 | -0.2701 | 0.02588 | -0.0158 | -10.4366
-1.5 | -0.1551 | 0.02032 | -0.0118 | -7.6329
-1 | -0.1347 | 0.02063 | -0.0089 | -6.5293
-0.5 | -0.0951 | 0.0214 | -0.0093 | -4.4439
0 | -0.0198 | 0.02299 | -0.0162 | -0.86124
0.5 | 0.049 | 0.02459 | -0.0217 | 1.9927
1 | 0.1182 | 0.02634 | -0.027 | 4.4875
1.5 | 0.1767 | 0.02799 | -0.0303 | 6.313
2 | 0.2344 | 0.02975 | -0.0333 | 7.879
2.5 | 0.2971 | 0.03169 | -0.0369 | 9.3752
3 | 0.347 | 0.03358 | -0.0383 | 10.3335
3.5 | 0.4011 | 0.03563 | -0.0402 | 11.2574
4 | 0.4595 | 0.03775 | -0.0424 | 12.1722
4.5 | 0.5134 | 0.03988 | -0.0436 | 12.8736
5 | 0.5611 | 0.04205 | -0.0438 | 13.3436
5.5 | 0.6279 | 0.04367 | -0.0451 | 14.3783
6 | 0.7028 | 0.04364 | -0.0443 | 16.1045
6.5 | 0.8559 | 0.02617 | -0.0277 | 32.7054
7 | 0.8424 | 0.02827 | -0.013 | 29.7984
7.5 | 0.8834 | 0.03298 | -0.0098 | 26.7859
8 | 0.9523 | 0.03842 | -0.0095 | 24.7866
8.5 | 1.0069 | 0.04555 | -0.0088 | 22.1054
9 | 1.0282 | 0.05213 | -0.0053 | 19.7238
9.5 | 1.037 | 0.06051 | -0.0023 | 17.1377
10 | 1.0407 | 0.07041 | -0.0004 | 14.7806
10.5 | 0.9727 | 0.07837 | 0.0024 | 12.4116
11 | 0.906 | 0.09094 | -0.0031 | 9.9626
11.5 | 0.8425 | 0.11227 | -0.0178 | 7.5042
12 | 0.7552 | 0.14743 | -0.0486 | 5.1224
12.5 | 0.7513 | 0.15502 | -0.0516 | 4.8465
13 | 0.7613 | 0.16308 | -0.0538 | 4.6683
13.5 | 0.7923 | 0.17378 | -0.0543 | 4.5592
14.5 | 0.8069 | 0.18828 | -0.0598 | 4.2856
15 | 0.8128 | 0.19449 | -0.0632 | 4.1791

## 3. Re 50k Mach 0.10 (1)
BIGFOIL.COM POLAR EXPORT
NACA64-310 a=0.2
NACA64-310 a=0.2 |  |  |  | Cl Max: | 0.865 | at alpha= | 9.5 | deg
JavaFoil+Calcfoil stall+Eppler ext transition |  |  |  | L/D Max: | 36.768 | at alpha= | 5 | deg
Re: | 50000 |  |  | Cd Min: | 0.01502 | at alpha= | -0.5 | deg
Mach: | 0.1 |  |  | Cl=0 at alpha= | -1.5729 | deg
|  |  |  | @ Cl=0.1, Cd= | 0.015443
|  |  |  | @ Cl=0.4, Cd= | 0.01634
|  |  |  | @ Cl=0.6, Cd= | 0.018633
alpha (deg) | Cl | Cd | Cm | Cl/Cd
-15.5 | -0.367 | 0.39158 | -0.004 | -0.936
-15 | -0.39 | 0.35484 | -0.004 | -1.098
-14.5 | -0.413 | 0.30657 | -0.005 | -1.347
-14 | -0.436 | 0.29391 | -0.005 | -1.485
-13.5 | -0.459 | 0.2537 | -0.005 | -1.81
-13 | -0.481 | 0.2316 | -0.005 | -2.078
-12.5 | -0.502 | 0.20287 | -0.005 | -2.474
-12 | -0.52 | 0.18474 | -0.005 | -2.817
-11.5 | -0.536 | 0.15991 | -0.005 | -3.353
-11 | -0.545 | 0.14879 | -0.006 | -3.665
-10.5 | -0.548 | 0.13932 | -0.006 | -3.934
-10 | -0.547 | 0.11901 | -0.006 | -4.599
-9.5 | -0.542 | 0.10667 | -0.006 | -5.084
-9 | -0.533 | 0.09857 | -0.007 | -5.407
-8.5 | -0.519 | 0.0866 | -0.007 | -5.996
-8 | -0.501 | 0.0797 | -0.007 | -6.286
-7.5 | -0.478 | 0.07365 | -0.007 | -6.496
-7 | -0.452 | 0.06577 | -0.007 | -6.868
-6.5 | -0.421 | 0.06101 | -0.008 | -6.905
-6 | -0.387 | 0.05593 | -0.008 | -6.923
-5.5 | -0.35 | 0.05151 | -0.008 | -6.798
-5 | -0.311 | 0.04871 | -0.008 | -6.376
-4.5 | -0.268 | 0.04535 | -0.009 | -5.918
-4 | -0.224 | 0.04266 | -0.009 | -5.262
-3.5 | -0.18 | 0.04002 | -0.009 | -4.488
-3 | -0.134 | 0.03844 | -0.01 | -3.484
-2.5 | -0.088 | 0.03739 | -0.011 | -2.342
-2 | -0.041 | 0.03628 | -0.011 | -1.123
-1.5 | 0.007 | 0.03521 | -0.012 | 0.185
-1 | 0.067 | 0.01598 | -0.025 | 4.194
-0.5 | 0.126 | 0.01502 | -0.025 | 8.391
0 | 0.183 | 0.01524 | -0.026 | 11.99
0.5 | 0.24 | 0.01542 | -0.026 | 15.548
1 | 0.296 | 0.01565 | -0.026 | 18.935
1.5 | 0.352 | 0.01598 | -0.027 | 22.046
2 | 0.408 | 0.0164 | -0.027 | 24.866
2.5 | 0.462 | 0.01686 | -0.027 | 27.432
3 | 0.516 | 0.01745 | -0.028 | 29.58
3.5 | 0.569 | 0.01811 | -0.028 | 31.407
4 | 0.62 | 0.01897 | -0.028 | 32.655
4.5 | 0.67 | 0.01989 | -0.029 | 33.671
5 | 0.747 | 0.0203 | -0.03 | 36.768
5.5 | 0.655 | 0.04378 | -0.014 | 14.967
6 | 0.694 | 0.04768 | -0.014 | 14.553
6.5 | 0.73 | 0.05092 | -0.013 | 14.339
7 | 0.764 | 0.05486 | -0.013 | 13.922
7.5 | 0.794 | 0.05946 | -0.012 | 13.356
8 | 0.821 | 0.06463 | -0.012 | 12.697
8.5 | 0.843 | 0.07184 | -0.012 | 11.731
9 | 0.859 | 0.07777 | -0.011 | 11.052
9.5 | 0.865 | 0.08371 | -0.011 | 10.339
10 | 0.865 | 0.09422 | -0.011 | 9.176
10.5 | 0.857 | 0.10696 | -0.011 | 8.013
11 | 0.843 | 0.11456 | -0.011 | 7.36
11.5 | 0.823 | 0.12859 | -0.011 | 6.404
12 | 0.799 | 0.13566 | -0.011 | 5.887
12.5 | 0.77 | 0.15048 | -0.011 | 5.114
13 | 0.737 | 0.16208 | -0.01 | 4.548
13.5 | 0.702 | 0.18346 | -0.01 | 3.828
14 | 0.666 | 0.21074 | -0.011 | 3.16
14.5 | 0.629 | 0.2442 | -0.009 | 2.574

## 4. Re 50k Mach 0.10 (2)
BIGFOIL.COM POLAR EXPORT
NACA64-310 a=0.2
NACA64-310 a=0.2 |  |  |  | Cl Max: | 1.0333 | at alpha= | 9.5 | deg
XFOIL ncrit=9 |  |  |  | L/D Max: | 33.8762 | at alpha= | 6.5 | deg
Re: | 50000 |  |  | Cd Min: | 0.26003 | at alpha= | -19.5 | deg
Mach: | 0.1 |  |  | Cl=0 at alpha= | 0.13233 | deg
|  |  |  | @ Cl=0.1, Cd= | 0.025972
|  |  |  | @ Cl=0.4, Cd= | 0.035732
|  |  |  | @ Cl=0.6, Cd= | 0.043146
alpha (deg) | Cl | Cd | Cm | Cl/Cd
-20 | -0.7684 | 0.25709 | 0.0651 | -2.9888
-19.5 | -0.7629 | 0.26003 | 0.0583 | -2.9339
-19 | -0.7307 | 0.24082 | 0.0576 | -3.0342
-18.5 | -0.712 | 0.23391 | 0.054 | -3.0439
-18 | -0.6963 | 0.22869 | 0.0493 | -3.0447
-17.5 | -0.6925 | 0.22979 | 0.0426 | -3.0136
-17 | -0.6617 | 0.21466 | 0.0417 | -3.0825
-16.5 | -0.6464 | 0.20898 | 0.0375 | -3.0931
-16 | -0.6482 | 0.20999 | 0.0309 | -3.0868
-15.5 | -0.6132 | 0.19468 | 0.0305 | -3.1498
-15 | -0.6037 | 0.1901 | 0.0259 | -3.1757
-14.5 | -0.5885 | 0.18221 | 0.0225 | -3.2298
-14 | -0.5727 | 0.17521 | 0.0197 | -3.2686
-13.5 | -0.5587 | 0.16761 | 0.0166 | -3.3333
-13 | -0.559 | 0.16384 | 0.0119 | -3.4119
-12.5 | -0.5357 | 0.15413 | 0.0107 | -3.4756
-12 | -0.5226 | 0.14644 | 0.0082 | -3.5687
-11.5 | -0.5184 | 0.14001 | 0.0047 | -3.7026
-11 | -0.529 | 0.13611 | -0.0001 | -3.8866
-10.5 | -0.4987 | 0.12566 | 0.0004 | -3.9686
-10 | -0.4894 | 0.11904 | -0.001 | -4.1112
-9.5 | -0.4748 | 0.11168 | -0.0014 | -4.2514
-9 | -0.4652 | 0.10505 | -0.0019 | -4.4284
-8.5 | -0.4751 | 0.10025 | -0.0029 | -4.7392
-8 | -0.435 | 0.09213 | 0.0005 | -4.7216
-7.5 | -0.4089 | 0.08633 | 0.0046 | -4.7365
-7 | -0.3705 | 0.07996 | 0.0086 | -4.6336
-6.5 | -0.3343 | 0.07367 | 0.0112 | -4.5378
-5.5 | -0.4341 | 0.06208 | 0.0034 | -6.9926
-4.5 | -0.44 | 0.03943 | -0.0242 | -11.159
-4 | -0.4016 | 0.03493 | -0.0218 | -11.4973
-3.5 | -0.3613 | 0.03108 | -0.0199 | -11.6248
-3 | -0.3176 | 0.02821 | -0.0181 | -11.2584
-2.5 | -0.2729 | 0.02609 | -0.0159 | -10.4599
-2 | -0.2313 | 0.02444 | -0.0137 | -9.464
-1.5 | -0.1563 | 0.02042 | -0.012 | -7.6543
-1 | -0.1363 | 0.02071 | -0.009 | -6.5814
-0.5 | -0.0927 | 0.02156 | -0.0101 | -4.2996
0 | -0.0185 | 0.02311 | -0.0167 | -0.80052
0.5 | 0.0514 | 0.02474 | -0.0223 | 2.0776
1 | 0.1212 | 0.02651 | -0.0277 | 4.5719
1.5 | 0.1765 | 0.02809 | -0.0303 | 6.2834
2 | 0.2373 | 0.0299 | -0.0338 | 7.9365
2.5 | 0.2946 | 0.03179 | -0.0365 | 9.2671
3 | 0.3509 | 0.03375 | -0.0388 | 10.397
3.5 | 0.4012 | 0.03578 | -0.0401 | 11.213
4 | 0.4562 | 0.03793 | -0.0418 | 12.0274
4.5 | 0.5091 | 0.04011 | -0.043 | 12.6926
5 | 0.5612 | 0.04228 | -0.0436 | 13.2734
5.5 | 0.6315 | 0.04385 | -0.0451 | 14.4014
6 | 0.6988 | 0.04409 | -0.0437 | 15.8494
6.5 | 0.8591 | 0.02536 | -0.0257 | 33.8762
7 | 0.8432 | 0.02874 | -0.0123 | 29.3389
7.5 | 0.8881 | 0.03341 | -0.0094 | 26.5819
8 | 0.9562 | 0.03898 | -0.009 | 24.5305
8.5 | 1.0097 | 0.04629 | -0.0082 | 21.8125
9 | 1.0281 | 0.053 | -0.0046 | 19.3981
9.5 | 1.0333 | 0.06135 | -0.0015 | 16.8427
10 | 1.0316 | 0.071 | 0.0005 | 14.5296
10.5 | 0.9669 | 0.07904 | 0.0026 | 12.233
11 | 0.8942 | 0.09254 | -0.0044 | 9.6628
11.5 | 0.8352 | 0.11486 | -0.0199 | 7.2715
12 | 0.7562 | 0.14806 | -0.0487 | 5.1074
12.5 | 0.7514 | 0.15553 | -0.0519 | 4.8312
13 | 0.7609 | 0.16357 | -0.0542 | 4.6518
13.5 | 0.795 | 0.1747 | -0.0545 | 4.5507
14 | 0.802 | 0.18213 | -0.0572 | 4.4034
14.5 | 0.8105 | 0.1894 | -0.06 | 4.2793

## 5. Re 50k Mach 0.25 (1)
BIGFOIL.COM POLAR EXPORT
NACA64-310 a=0.2
NACA64-310 a=0.2 |  |  |  | Cl Max: | 0.845 | at alpha= | 9 | deg
JavaFoil+Calcfoil stall+Eppler ext transition |  |  |  | L/D Max: | 36.58 | at alpha= | 5 | deg
Re: | 50000 |  |  | Cd Min: | 0.01513 | at alpha= | -0.5 | deg
Mach: | 0.25 |  |  | Cl=0 at alpha= | -1.5714 | deg
|  |  |  | @ Cl=0.1, Cd= | 0.015628
|  |  |  | @ Cl=0.4, Cd= | 0.35513
|  |  |  | @ Cl=0.6, Cd= | 0.35513
alpha (deg) | Cl | Cd | Cm | Cl/Cd
-13.5 | -0.068 | 0.77616 | -0.005 | -0.087
-13 | -0.19 | 0.56303 | -0.005 | -0.338
-12.5 | -0.257 | 0.42518 | -0.005 | -0.605
-12 | -0.315 | 0.32768 | -0.005 | -0.961
-11.5 | -0.367 | 0.2584 | -0.006 | -1.419
-11 | -0.407 | 0.21735 | -0.006 | -1.871
-10.5 | -0.436 | 0.18719 | -0.006 | -2.331
-10 | -0.459 | 0.15564 | -0.006 | -2.952
-9.5 | -0.476 | 0.13025 | -0.006 | -3.652
-9 | -0.485 | 0.11518 | -0.006 | -4.207
-8.5 | -0.486 | 0.10189 | -0.007 | -4.769
-8 | -0.48 | 0.09028 | -0.007 | -5.315
-7.5 | -0.467 | 0.07877 | -0.007 | -5.925
-7 | -0.447 | 0.07209 | -0.008 | -6.2
-6.5 | -0.421 | 0.06427 | -0.008 | -6.555
-6 | -0.391 | 0.0583 | -0.008 | -6.699
-5.5 | -0.355 | 0.05343 | -0.008 | -6.65
-5 | -0.316 | 0.04956 | -0.009 | -6.385
-4.5 | -0.274 | 0.0462 | -0.009 | -5.936
-4 | -0.23 | 0.04275 | -0.009 | -5.374
-3.5 | -0.184 | 0.04049 | -0.01 | -4.545
-3 | -0.137 | 0.03878 | -0.01 | -3.542
-2.5 | -0.09 | 0.03764 | -0.011 | -2.388
-2 | -0.042 | 0.03651 | -0.011 | -1.145
-1.5 | 0.007 | 0.03542 | -0.012 | 0.189
-1 | 0.069 | 0.01616 | -0.026 | 4.261
-0.5 | 0.129 | 0.01513 | -0.026 | 8.555
0 | 0.187 | 0.01544 | -0.026 | 12.125
0.5 | 0.246 | 0.01564 | -0.027 | 15.703
1 | 0.304 | 0.01591 | -0.027 | 19.075
1.5 | 0.361 | 0.01627 | -0.027 | 22.175
2 | 0.417 | 0.01674 | -0.028 | 24.928
2.5 | 0.473 | 0.01726 | -0.028 | 27.424
3 | 0.528 | 0.01786 | -0.028 | 29.589
3.5 | 0.582 | 0.01867 | -0.029 | 31.17
4 | 0.634 | 0.01951 | -0.029 | 32.507
4.5 | 0.712 | 0.02004 | -0.031 | 35.506
5 | 0.763 | 0.02087 | -0.031 | 36.58
5.5 | 0.671 | 0.04435 | -0.014 | 15.126
6 | 0.709 | 0.0483 | -0.014 | 14.685
6.5 | 0.745 | 0.05237 | -0.013 | 14.22
7 | 0.776 | 0.05699 | -0.013 | 13.619
7.5 | 0.803 | 0.06195 | -0.012 | 12.961
8 | 0.824 | 0.06847 | -0.012 | 12.038
8.5 | 0.839 | 0.07448 | -0.011 | 11.264
9 | 0.845 | 0.08332 | -0.011 | 10.147
9.5 | 0.835 | 0.09335 | -0.011 | 8.948
10 | 0.814 | 0.10461 | -0.011 | 7.78
10.5 | 0.781 | 0.11824 | -0.011 | 6.604
11 | 0.737 | 0.13568 | -0.01 | 5.429
11.5 | 0.682 | 0.167 | -0.01 | 4.085
12 | 0.619 | 0.191 | -0.009 | 3.239
12.5 | 0.548 | 0.2275 | -0.01 | 2.408
13 | 0.471 | 0.24925 | -0.011 | 1.889
13.5 | 0.388 | 0.27798 | -0.011 | 1.396
14 | 0.298 | 0.35513 | -0.011 | 0.839

## 6. Re 50k Mach 0.25 (2)
BIGFOIL.COM POLAR EXPORT
NACA64-310 a=0.2
NACA64-310 a=0.2 |  |  |  | Cl Max: | 1.0237 | at alpha= | 9 | deg
XFOIL ncrit=9 |  |  |  | L/D Max: | 33.704 | at alpha= | 6.5 | deg
Re: | 50000 |  |  | Cd Min: | 0.26771 | at alpha= | -20 | deg
Mach: | 0.25 |  |  | Cl=0 at alpha= | 0.041732 | deg
|  |  |  | @ Cl=0.1, Cd= | 0.026498
|  |  |  | @ Cl=0.4, Cd= | 0.036358
|  |  |  | @ Cl=0.6, Cd= | 0.044456
alpha (deg) | Cl | Cd | Cm | Cl/Cd
-20 | -0.7891 | 0.26771 | 0.0663 | -2.9476
-19.5 | -0.7631 | 0.25262 | 0.0639 | -3.0207
-19 | -0.7417 | 0.24418 | 0.0605 | -3.0375
-18.5 | -0.7237 | 0.23805 | 0.0561 | -3.0401
-18 | -0.7121 | 0.23602 | 0.05 | -3.0171
-17.5 | -0.6911 | 0.2261 | 0.0466 | -3.0566
-17 | -0.6694 | 0.21775 | 0.0436 | -3.0742
-16.5 | -0.661 | 0.21579 | 0.0376 | -3.0632
-16 | -0.6372 | 0.20485 | 0.0349 | -3.1106
-15.5 | -0.6185 | 0.19763 | 0.0316 | -3.1296
-15 | -0.6204 | 0.19748 | 0.0251 | -3.1416
-14.5 | -0.5859 | 0.18345 | 0.0244 | -3.1938
-14 | -0.5872 | 0.18143 | 0.0187 | -3.2365
-13.5 | -0.5584 | 0.17 | 0.0174 | -3.2847
-13 | -0.5451 | 0.16276 | 0.0143 | -3.3491
-12.5 | -0.5501 | 0.15971 | 0.0091 | -3.4444
-12 | -0.5265 | 0.14992 | 0.0078 | -3.5119
-11.5 | -0.5094 | 0.14168 | 0.0058 | -3.5954
-11 | -0.4983 | 0.13446 | 0.0034 | -3.7059
-10.5 | -0.4944 | 0.12827 | 0.0007 | -3.8544
-10 | -0.4757 | 0.12016 | 0.0001 | -3.9589
-9.5 | -0.4682 | 0.11347 | -0.0013 | -4.1262
-9 | -0.4545 | 0.10653 | -0.0016 | -4.2664
-8.5 | -0.4569 | 0.10147 | -0.0019 | -4.5028
-8 | -0.4214 | 0.0935 | 0.0008 | -4.507
-7.5 | -0.397 | 0.08777 | 0.0046 | -4.5232
-7 | -0.3754 | 0.08247 | 0.0086 | -4.552
-6.5 | -0.3256 | 0.07446 | 0.0095 | -4.3728
-5 | -0.4866 | 0.04813 | -0.0257 | -10.1101
-4.5 | -0.4583 | 0.04162 | -0.0245 | -11.0115
-4 | -0.4216 | 0.03658 | -0.0225 | -11.5254
-3.5 | -0.3798 | 0.03309 | -0.0204 | -11.4778
-3 | -0.336 | 0.02961 | -0.0188 | -11.3475
-2.5 | -0.2889 | 0.02734 | -0.0166 | -10.5669
-2 | -0.2449 | 0.0255 | -0.0144 | -9.6039
-1.5 | -0.1633 | 0.02094 | -0.0129 | -7.7985
-1 | -0.1445 | 0.02118 | -0.0092 | -6.8225
-0.5 | -0.0825 | 0.02231 | -0.0134 | -3.6979
0 | -0.0053 | 0.02395 | -0.0202 | -0.22129
0.5 | 0.0582 | 0.02542 | -0.0244 | 2.2895
1 | 0.1214 | 0.02705 | -0.0283 | 4.488
1.5 | 0.1895 | 0.02891 | -0.0329 | 6.5548
2 | 0.241 | 0.03062 | -0.0345 | 7.8707
2.5 | 0.3039 | 0.03261 | -0.0378 | 9.3192
3 | 0.3526 | 0.03457 | -0.0388 | 10.1996
3.5 | 0.4096 | 0.03672 | -0.0408 | 11.1547
4 | 0.4672 | 0.03893 | -0.0426 | 12.001
4.5 | 0.5175 | 0.04119 | -0.0431 | 12.5637
5 | 0.5664 | 0.04348 | -0.043 | 13.0267
5.5 | 0.6294 | 0.04531 | -0.0434 | 13.891
6 | 0.7234 | 0.04394 | -0.042 | 16.4634
6.5 | 0.8517 | 0.02527 | -0.0165 | 33.704
7 | 0.852 | 0.03095 | -0.0091 | 27.5283
7.5 | 0.9185 | 0.03613 | -0.0077 | 25.4221
8 | 0.9742 | 0.04215 | -0.0062 | 23.1127
8.5 | 1.0165 | 0.04971 | -0.0044 | 20.4486
9 | 1.0237 | 0.05749 | -0.001 | 17.8066
9.5 | 1.0085 | 0.06549 | 0.0021 | 15.3993
10 | 0.9817 | 0.07395 | 0.0041 | 13.2752
10.5 | 0.8974 | 0.08606 | -0.0014 | 10.4276
11 | 0.8654 | 0.10021 | -0.0087 | 8.6359
11.5 | 0.8055 | 0.124 | -0.027 | 6.496
12 | 0.7638 | 0.15174 | -0.0496 | 5.0336
12.5 | 0.753 | 0.15824 | -0.0534 | 4.7586
13 | 0.7624 | 0.16644 | -0.0561 | 4.5806
13.5 | 0.7806 | 0.17472 | -0.0579 | 4.4677
14 | 0.7996 | 0.18361 | -0.0599 | 4.3549

## 7. Re 50k Mach 0.50 (1)
BIGFOIL.COM POLAR EXPORT
NACA64-310 a=0.2
NACA64-310 a=0.2 |  |  |  | Cl Max: | 1.13 | at alpha= | 20 | deg
JavaFoil+Calcfoil stall+Eppler ext transition |  |  |  | L/D Max: | 34.526 | at alpha= | 4.5 | deg
Re: | 50000 |  |  | Cd Min: | 0.01574 | at alpha= | -0.5 | deg
Mach: | 0.5 |  |  | Cl=0 at alpha= | -1.5648 | deg
|  |  |  | @ Cl=0.1, Cd= | 0.016309
|  |  |  | @ Cl=0.4, Cd= | 0.017727
|  |  |  | @ Cl=0.6, Cd= | 0.020297
alpha (deg) | Cl | Cd | Cm | Cl/Cd
-20 | -0.986 | 0.41441 | -0.007 | -2.379
-19.5 | -0.96 | 0.40627 | -0.007 | -2.362
-19 | -0.934 | 0.38918 | -0.008 | -2.399
-18.5 | -0.908 | 0.38394 | -0.008 | -2.364
-18 | -0.882 | 0.37272 | -0.008 | -2.365
-17.5 | -0.855 | 0.40371 | -0.008 | -2.119
-17 | -0.827 | 0.36488 | -0.008 | -2.267
-16.5 | -0.801 | 0.36994 | -0.008 | -2.164
-16 | -0.774 | 0.34832 | -0.008 | -2.223
-15.5 | -0.748 | 0.35452 | -0.008 | -2.11
-15 | -0.722 | 0.33349 | -0.008 | -2.164
-14.5 | -0.695 | 0.32627 | -0.009 | -2.131
-14 | -0.667 | 0.28967 | -0.008 | -2.304
-13.5 | -0.641 | 0.29048 | -0.008 | -2.205
-13 | -0.614 | 0.27845 | -0.009 | -2.206
-12.5 | -0.588 | 0.27384 | -0.009 | -2.146
-12 | -0.561 | 0.26986 | -0.009 | -2.079
-11.5 | -0.534 | 0.26896 | -0.009 | -1.987
-11 | -0.507 | 0.23901 | -0.009 | -2.123
-10.5 | -0.48 | 0.24483 | -0.009 | -1.96
-10 | -0.453 | 0.22894 | -0.009 | -1.979
-9.5 | -0.426 | 0.22227 | -0.009 | -1.918
-9 | -0.4 | 0.2236 | -0.009 | -1.787
-8.5 | -0.373 | 0.22128 | -0.009 | -1.684
-8 | -0.346 | 0.20334 | -0.009 | -1.699
-7.5 | -0.319 | 0.19769 | -0.008 | -1.611
-7 | -0.292 | 0.18314 | -0.009 | -1.593
-6.5 | -0.265 | 0.17503 | -0.009 | -1.514
-6 | -0.238 | 0.1711 | -0.009 | -1.392
-5.5 | -0.311 | 0.08544 | -0.009 | -3.64
-5 | -0.322 | 0.06247 | -0.009 | -5.149
-4.5 | -0.291 | 0.05431 | -0.01 | -5.364
-4 | -0.249 | 0.04804 | -0.01 | -5.186
-3.5 | -0.202 | 0.04428 | -0.01 | -4.561
-3 | -0.152 | 0.04119 | -0.011 | -3.686
-2.5 | -0.1 | 0.03891 | -0.011 | -2.564
-2 | -0.047 | 0.03748 | -0.012 | -1.242
-1.5 | 0.007 | 0.0363 | -0.013 | 0.206
-1 | 0.077 | 0.0166 | -0.028 | 4.633
-0.5 | 0.145 | 0.01574 | -0.029 | 9.182
0 | 0.207 | 0.01642 | -0.029 | 12.582
0.5 | 0.271 | 0.0167 | -0.029 | 16.214
1 | 0.334 | 0.01715 | -0.03 | 19.507
1.5 | 0.397 | 0.0177 | -0.03 | 22.455
2 | 0.46 | 0.01826 | -0.03 | 25.185
2.5 | 0.521 | 0.01905 | -0.031 | 27.357
3 | 0.581 | 0.01994 | -0.031 | 29.142
3.5 | 0.639 | 0.02103 | -0.031 | 30.397
4 | 0.695 | 0.0222 | -0.032 | 31.332
4.5 | 0.78 | 0.02259 | -0.034 | 34.526
5 | 0.694 | 0.0434 | -0.016 | 15.987
5.5 | 0.734 | 0.04842 | -0.015 | 15.15
6 | 0.762 | 0.05296 | -0.014 | 14.388
6.5 | 0.772 | 0.06032 | -0.013 | 12.803
7 | 0.741 | 0.0725 | -0.012 | 10.217
7.5 | 0.482 | 0.13505 | -0.012 | 3.565
8 | 0.508 | 0.17262 | -0.011 | 2.94
8.5 | 0.534 | 0.18472 | -0.014 | 2.892
9 | 0.56 | 0.20048 | -0.014 | 2.794
9.5 | 0.587 | 0.20885 | -0.016 | 2.809
10 | 0.613 | 0.23118 | -0.017 | 2.651
10.5 | 0.639 | 0.23377 | -0.017 | 2.732
11 | 0.664 | 0.25614 | -0.017 | 2.594
11.5 | 0.692 | 0.29082 | -0.019 | 2.378
12 | 0.717 | 0.29427 | -0.02 | 2.437
12.5 | 0.743 | 0.2974 | -0.02 | 2.498
13 | 0.768 | 0.29808 | -0.02 | 2.577
13.5 | 0.795 | 0.2828 | -0.022 | 2.813
14 | 0.821 | 0.33023 | -0.022 | 2.486
14.5 | 0.846 | 0.32143 | -0.023 | 2.633
15 | 0.872 | 0.34325 | -0.023 | 2.54
15.5 | 0.899 | 0.34608 | -0.025 | 2.599
16 | 0.925 | 0.35931 | -0.025 | 2.573
16.5 | 0.95 | 0.36763 | -0.026 | 2.583
17 | 0.975 | 0.38833 | -0.026 | 2.51
17.5 | 1.002 | 0.40811 | -0.028 | 2.456
18 | 1.027 | 0.43304 | -0.028 | 2.372
18.5 | 1.052 | 0.42509 | -0.028 | 2.475
19 | 1.077 | 0.41471 | -0.029 | 2.597
19.5 | 1.103 | 0.42711 | -0.029 | 2.581
20 | 1.13 | 0.45077 | -0.031 | 2.506

## 8. Re 50k Mach 0.50 (2)
BIGFOIL.COM POLAR EXPORT
NACA64-310 a=0.2
NACA64-310 a=0.2 |  |  |  | Cl Max: | 1.0781 | at alpha= | 20 | deg
XFOIL ncrit=9 |  |  |  | L/D Max: | 29.0148 | at alpha= | 6 | deg
Re: | 50000 |  |  | Cd Min: | 0.30303 | at alpha= | 20 | deg
Mach: | 0.5 |  |  | Cl=0 at alpha= | -0.16096 | deg
|  |  |  | @ Cl=0.1, Cd= | 0.028815
|  |  |  | @ Cl=0.4, Cd= | 0.03956
|  |  |  | @ Cl=0.6, Cd= | 0.04946
alpha (deg) | Cl | Cd | Cm | Cl/Cd
-20 | -0.8505 | 0.2815 | 0.0827 | -3.0213
-19.5 | -0.8303 | 0.27672 | 0.0762 | -3.0005
-18.5 | -0.7823 | 0.25765 | 0.0665 | -3.0363
-18 | -0.7595 | 0.2499 | 0.0615 | -3.0392
-17.5 | -0.7478 | 0.25024 | 0.0538 | -2.9883
-17 | -0.7142 | 0.2337 | 0.0514 | -3.0561
-16.5 | -0.6933 | 0.22691 | 0.0462 | -3.0554
-16 | -0.6793 | 0.22298 | 0.0399 | -3.0465
-15.5 | -0.648 | 0.21008 | 0.0373 | -3.0845
-15 | -0.6406 | 0.20862 | 0.0306 | -3.0707
-14.5 | -0.6061 | 0.19458 | 0.0285 | -3.1149
-14 | -0.5901 | 0.18795 | 0.0237 | -3.1397
-13.5 | -0.5785 | 0.18313 | 0.019 | -3.159
-13 | -0.5492 | 0.17199 | 0.0166 | -3.1932
-12.5 | -0.53 | 0.16392 | 0.0131 | -3.2333
-12 | -0.5148 | 0.15664 | 0.0095 | -3.2865
-11.5 | -0.4982 | 0.14909 | 0.0065 | -3.3416
-11 | -0.4819 | 0.14172 | 0.0041 | -3.4004
-10.5 | -0.4864 | 0.13764 | 0.0005 | -3.5339
-10 | -0.458 | 0.12796 | -0.0003 | -3.5792
-9.5 | -0.4384 | 0.12001 | -0.0014 | -3.653
-9 | -0.4352 | 0.11447 | -0.0025 | -3.8019
-8.5 | -0.413 | 0.10684 | -0.002 | -3.8656
-8 | -0.3934 | 0.10039 | -0.0001 | -3.9187
-7.5 | -0.3589 | 0.09249 | 0.0013 | -3.8804
-7 | -0.3373 | 0.08646 | 0.003 | -3.9012
-6.5 | -0.3091 | 0.07903 | 0.0023 | -3.9112
-6 | -0.4306 | 0.07013 | -0.0237 | -6.14
-5.5 | -0.485 | 0.06418 | -0.0266 | -7.5569
-5 | -0.504 | 0.05826 | -0.0258 | -8.6509
-4.5 | -0.5029 | 0.05205 | -0.0241 | -9.6619
-4 | -0.4871 | 0.04607 | -0.023 | -10.573
-3.5 | -0.4557 | 0.04063 | -0.022 | -11.2159
-3 | -0.4141 | 0.03613 | -0.0207 | -11.4614
-2.5 | -0.363 | 0.03253 | -0.0193 | -11.1589
-2 | -0.3098 | 0.02992 | -0.0172 | -10.3543
-1.5 | -0.2325 | 0.02796 | -0.0188 | -8.3155
-1 | -0.1061 | 0.02444 | -0.023 | -4.3412
-0.5 | -0.0436 | 0.02545 | -0.0261 | -1.7132
0 | 0.0207 | 0.02679 | -0.0294 | 0.77268
0.5 | 0.0769 | 0.02819 | -0.0311 | 2.7279
1 | 0.1412 | 0.02993 | -0.0341 | 4.7177
1.5 | 0.1984 | 0.03175 | -0.0357 | 6.2488
2 | 0.2583 | 0.03376 | -0.0377 | 7.6511
2.5 | 0.3106 | 0.03586 | -0.0385 | 8.6615
3 | 0.3689 | 0.0382 | -0.0399 | 9.6571
3.5 | 0.4254 | 0.04067 | -0.0409 | 10.4598
4 | 0.4759 | 0.04326 | -0.041 | 11.0009
4.5 | 0.5244 | 0.046 | -0.0406 | 11.4
5 | 0.584 | 0.04871 | -0.0406 | 11.9893
5.5 | 0.6354 | 0.05112 | -0.0386 | 12.4296
6 | 0.86 | 0.02964 | -0.0132 | 29.0148
6.5 | 0.8616 | 0.03365 | -0.0028 | 25.6048
7 | 0.9085 | 0.03932 | 0.0013 | 23.1053
7.5 | 0.9393 | 0.04601 | 0.0044 | 20.4151
8 | 0.9434 | 0.05372 | 0.007 | 17.5614
8.5 | 0.9127 | 0.0626 | 0.0068 | 14.5799
9 | 0.874 | 0.07374 | 0.0022 | 11.8525
9.5 | 0.8395 | 0.08693 | -0.0054 | 9.6572
10 | 0.8174 | 0.10074 | -0.0134 | 8.114
11 | 0.7831 | 0.12939 | -0.0319 | 6.0522
11.5 | 0.789 | 0.14067 | -0.037 | 5.6089
12 | 0.7845 | 0.1539 | -0.046 | 5.0975
12.5 | 0.7766 | 0.16988 | -0.0599 | 4.5715
13 | 0.8039 | 0.18167 | -0.0631 | 4.4251
13.5 | 0.8178 | 0.18966 | -0.0667 | 4.3119
14 | 0.8368 | 0.1988 | -0.07 | 4.2093
14.5 | 0.8589 | 0.20865 | -0.0734 | 4.1165
15 | 0.8727 | 0.21555 | -0.0778 | 4.0487
15.5 | 0.8896 | 0.22326 | -0.0822 | 3.9846
16 | 0.9115 | 0.23243 | -0.0861 | 3.9216
16.5 | 0.9272 | 0.23939 | -0.0913 | 3.8732
17 | 0.9462 | 0.24765 | -0.0965 | 3.8207
17.5 | 0.9735 | 0.25953 | -0.1 | 3.751
18 | 0.9936 | 0.26729 | -0.1048 | 3.7173
18.5 | 1.0096 | 0.27344 | -0.1112 | 3.6922
19 | 1.0346 | 0.28478 | -0.1152 | 3.633
19.5 | 1.0529 | 0.29109 | -0.1213 | 3.6171
20 | 1.0781 | 0.30303 | -0.1258 | 3.5577

## 9. Re 100k Mach 0.00 (1)
BIGFOIL.COM POLAR EXPORT
NACA64-310 a=0.2
NACA64-310 a=0.2 |  |  |  | Cl Max: | 0.87 | at alpha= | 10 | deg
JavaFoil+Calcfoil stall+Eppler ext transition |  |  |  | L/D Max: | 50.593 | at alpha= | 4.5 | deg
Re: | 100000 |  |  | Cd Min: | 0.0106 | at alpha= | -0.5 | deg
Mach: | 0 |  |  | Cl=0 at alpha= | -1.5816 | deg
|  |  |  | @ Cl=0.1, Cd= | 0.011449
|  |  |  | @ Cl=0.4, Cd= | 0.011965
|  |  |  | @ Cl=0.6, Cd= | 0.012925
alpha (deg) | Cl | Cd | Cm | Cl/Cd
-16 | -0.391 | 0.29859 | -0.004 | -1.308
-15.5 | -0.411 | 0.2741 | -0.004 | -1.499
-15 | -0.431 | 0.25609 | -0.005 | -1.685
-14.5 | -0.452 | 0.22493 | -0.005 | -2.01
-14 | -0.472 | 0.21552 | -0.005 | -2.192
-13.5 | -0.492 | 0.19173 | -0.005 | -2.567
-13 | -0.511 | 0.17421 | -0.005 | -2.932
-12.5 | -0.528 | 0.15643 | -0.005 | -3.374
-12 | -0.543 | 0.14957 | -0.005 | -3.629
-11.5 | -0.555 | 0.12883 | -0.005 | -4.308
-11 | -0.561 | 0.11942 | -0.006 | -4.696
-10.5 | -0.561 | 0.10901 | -0.006 | -5.144
-10 | -0.557 | 0.0973 | -0.006 | -5.728
-9.5 | -0.55 | 0.08843 | -0.006 | -6.219
-9 | -0.539 | 0.08337 | -0.007 | -6.46
-8.5 | -0.523 | 0.07489 | -0.007 | -6.983
-8 | -0.503 | 0.06974 | -0.007 | -7.217
-7.5 | -0.479 | 0.06304 | -0.007 | -7.606
-7 | -0.452 | 0.05799 | -0.008 | -7.794
-6.5 | -0.421 | 0.05408 | -0.008 | -7.781
-6 | -0.386 | 0.04995 | -0.008 | -7.736
-5.5 | -0.349 | 0.04673 | -0.008 | -7.472
-5 | -0.309 | 0.04373 | -0.008 | -7.075
-4.5 | -0.267 | 0.04127 | -0.009 | -6.476
-4 | -0.224 | 0.03893 | -0.009 | -5.741
-3.5 | -0.179 | 0.03695 | -0.01 | -4.84
-3 | -0.133 | 0.03539 | -0.01 | -3.767
-2.5 | -0.087 | 0.0339 | -0.011 | -2.573
-2 | -0.041 | 0.03285 | -0.011 | -1.234
-1.5 | 0.008 | 0.0126 | -0.025 | 0.639
-1 | 0.067 | 0.01257 | -0.025 | 5.309
-0.5 | 0.125 | 0.0106 | -0.026 | 11.831
0 | 0.184 | 0.01065 | -0.026 | 17.308
0.5 | 0.242 | 0.01065 | -0.026 | 22.759
1 | 0.301 | 0.0107 | -0.027 | 28.104
1.5 | 0.359 | 0.0118 | -0.027 | 30.403
2 | 0.416 | 0.01203 | -0.028 | 34.613
2.5 | 0.473 | 0.01223 | -0.028 | 38.696
3 | 0.529 | 0.01252 | -0.029 | 42.242
3.5 | 0.584 | 0.01285 | -0.029 | 45.407
4 | 0.637 | 0.0131 | -0.029 | 48.584
4.5 | 0.688 | 0.0136 | -0.03 | 50.593
5 | 0.748 | 0.01685 | -0.03 | 44.38
5.5 | 0.797 | 0.01761 | -0.031 | 45.265
6 | 0.692 | 0.04325 | -0.014 | 15.993
6.5 | 0.728 | 0.04645 | -0.013 | 15.665
7 | 0.762 | 0.05048 | -0.013 | 15.089
7.5 | 0.792 | 0.05404 | -0.013 | 14.66
8 | 0.819 | 0.05859 | -0.013 | 13.987
8.5 | 0.843 | 0.06292 | -0.012 | 13.389
9 | 0.861 | 0.06827 | -0.012 | 12.607
9.5 | 0.869 | 0.0748 | -0.011 | 11.611
10 | 0.87 | 0.08171 | -0.011 | 10.65
10.5 | 0.866 | 0.08978 | -0.011 | 9.643
11 | 0.855 | 0.09848 | -0.011 | 8.686
11.5 | 0.84 | 0.10634 | -0.011 | 7.895
12 | 0.819 | 0.11983 | -0.011 | 6.835
12.5 | 0.794 | 0.12542 | -0.011 | 6.334
13 | 0.767 | 0.13792 | -0.011 | 5.558
13.5 | 0.736 | 0.15416 | -0.011 | 4.775
14 | 0.704 | 0.16564 | -0.011 | 4.251
14.5 | 0.671 | 0.19016 | -0.01 | 3.528
15 | 0.637 | 0.19569 | -0.01 | 3.258

## 10. Re 100k Mach 0.00 (2)
BIGFOIL.COM POLAR EXPORT
NACA64-310 a=0.2
NACA64-310 a=0.2 |  |  |  | Cl Max: | 1.0678 | at alpha= | 9.5 | deg
XFOIL ncrit=9 |  |  |  | L/D Max: | 52.3577 | at alpha= | 6 | deg
Re: | 100000 |  |  | Cd Min: | 0.25773 | at alpha= | -20 | deg
Mach: | 0 |  |  | Cl=0 at alpha= | -1.9074 | deg
|  |  |  | @ Cl=0.1, Cd= | 0.015705
|  |  |  | @ Cl=0.4, Cd= | 0.016586
|  |  |  | @ Cl=0.6, Cd= | 0.01935
alpha (deg) | Cl | Cd | Cm | Cl/Cd
-20 | -0.772 | 0.25773 | 0.065 | -2.9954
-19.5 | -0.7472 | 0.2446 | 0.0637 | -3.0548
-19 | -0.7289 | 0.23785 | 0.06 | -3.0645
-18.5 | -0.7113 | 0.23148 | 0.056 | -3.0728
-18 | -0.6942 | 0.22525 | 0.0516 | -3.0819
-17.5 | -0.6818 | 0.22187 | 0.0456 | -3.073
-17 | -0.677 | 0.22083 | 0.0391 | -3.0657
-16.5 | -0.6536 | 0.20809 | 0.0366 | -3.1409
-16 | -0.6289 | 0.19791 | 0.0353 | -3.1777
-15.5 | -0.612 | 0.19095 | 0.0319 | -3.205
-15 | -0.597 | 0.1842 | 0.028 | -3.241
-14.5 | -0.5889 | 0.17932 | 0.0225 | -3.2841
-14 | -0.5922 | 0.17638 | 0.0151 | -3.3575
-13.5 | -0.5576 | 0.16256 | 0.0168 | -3.4301
-13 | -0.5437 | 0.1555 | 0.0137 | -3.4965
-12.5 | -0.5397 | 0.14948 | 0.0082 | -3.6105
-12 | -0.5496 | 0.14505 | -0.0003 | -3.789
-11.5 | -0.5156 | 0.13297 | 0.0025 | -3.8776
-11 | -0.5051 | 0.12572 | -0.0005 | -4.0177
-10.5 | -0.5166 | 0.11984 | -0.0093 | -4.3107
-10 | -0.493 | 0.11036 | -0.008 | -4.4672
-9.5 | -0.4956 | 0.10349 | -0.0141 | -4.7889
-9 | -0.4899 | 0.09498 | -0.017 | -5.1579
-8.5 | -0.4904 | 0.08757 | -0.022 | -5.6001
-8 | -0.5358 | 0.08056 | -0.036 | -6.6509
-7.5 | -0.5015 | 0.0712 | -0.0336 | -7.0435
-7 | -0.4931 | 0.06369 | -0.0353 | -7.7422
-6.5 | -0.4915 | 0.05765 | -0.0347 | -8.5256
-6 | -0.5049 | 0.05361 | -0.029 | -9.418
-5.5 | -0.5129 | 0.04963 | -0.0241 | -10.3345
-4.5 | -0.375 | 0.0319 | -0.0333 | -11.7555
-4 | -0.2962 | 0.02631 | -0.0376 | -11.2581
-3.5 | -0.214 | 0.02261 | -0.0417 | -9.4648
-3 | -0.1333 | 0.0201 | -0.0463 | -6.6318
-2.5 | -0.0665 | 0.01826 | -0.0486 | -3.6418
-2 | -0.0442 | 0.01562 | -0.0378 | -2.8297
-1.5 | 0.1945 | 0.01576 | -0.0661 | 12.3414
-1 | 0.2662 | 0.01539 | -0.0712 | 17.2969
0 | 0.3344 | 0.01584 | -0.0664 | 21.1111
0.5 | 0.3673 | 0.01621 | -0.0634 | 22.6589
1 | 0.4012 | 0.0166 | -0.06 | 24.1687
1.5 | 0.434 | 0.01724 | -0.0568 | 25.174
2 | 0.4709 | 0.01781 | -0.0537 | 26.4402
2.5 | 0.5119 | 0.01832 | -0.051 | 27.9421
3 | 0.5563 | 0.01875 | -0.0486 | 29.6693
3.5 | 0.6007 | 0.01936 | -0.0466 | 31.0279
4 | 0.6475 | 0.01982 | -0.0447 | 32.669
4.5 | 0.6985 | 0.01972 | -0.0422 | 35.4209
5 | 0.7466 | 0.01835 | -0.0374 | 40.6866
5.5 | 0.794 | 0.01669 | -0.0322 | 47.5734
6 | 0.8372 | 0.01599 | -0.028 | 52.3577
6.5 | 0.8361 | 0.02063 | -0.0201 | 40.5284
7 | 0.8623 | 0.02396 | -0.0161 | 35.9891
7.5 | 0.9042 | 0.02724 | -0.0138 | 33.1938
8 | 0.9559 | 0.03141 | -0.0129 | 30.433
8.5 | 1.0064 | 0.03649 | -0.0117 | 27.5802
9 | 1.0409 | 0.04351 | -0.0098 | 23.9232
9.5 | 1.0678 | 0.05264 | -0.0074 | 20.285
10 | 1.0522 | 0.05991 | -0.0011 | 17.563
10.5 | 1.0351 | 0.06944 | 0.0022 | 14.9064
12 | 0.6816 | 0.12979 | -0.0266 | 5.2516
12.5 | 0.6577 | 0.13834 | -0.0319 | 4.7542
13 | 0.6427 | 0.14504 | -0.0355 | 4.4312
13.5 | 0.6413 | 0.15122 | -0.038 | 4.2408
14 | 0.667 | 0.15932 | -0.0378 | 4.1865
14.5 | 0.6466 | 0.16371 | -0.0436 | 3.9497

## 11. Re 100k Mach 0.10 (1)
BIGFOIL.COM POLAR EXPORT
NACA64-310 a=0.2
NACA64-310 a=0.2 |  |  |  | Cl Max: | 0.866 | at alpha= | 9.5 | deg
JavaFoil+Calcfoil stall+Eppler ext transition |  |  |  | L/D Max: | 50.552 | at alpha= | 4.5 | deg
Re: | 100000 |  |  | Cd Min: | 0.01064 | at alpha= | 0 | deg
Mach: | 0.1 |  |  | Cl=0 at alpha= | -1.5816 | deg
|  |  |  | @ Cl=0.1, Cd= | 0.01151
|  |  |  | @ Cl=0.4, Cd= | 0.011996
|  |  |  | @ Cl=0.6, Cd= | 0.012969
alpha (deg) | Cl | Cd | Cm | Cl/Cd
-15.5 | -0.367 | 0.29948 | -0.004 | -1.224
-15 | -0.39 | 0.2689 | -0.005 | -1.449
-14.5 | -0.413 | 0.24054 | -0.005 | -1.717
-14 | -0.436 | 0.23158 | -0.005 | -1.884
-13.5 | -0.459 | 0.20226 | -0.005 | -2.271
-13 | -0.481 | 0.18878 | -0.005 | -2.55
-12.5 | -0.502 | 0.16698 | -0.005 | -3.006
-12 | -0.52 | 0.15421 | -0.005 | -3.375
-11.5 | -0.536 | 0.13352 | -0.005 | -4.016
-11 | -0.545 | 0.12361 | -0.006 | -4.411
-10.5 | -0.548 | 0.1115 | -0.006 | -4.916
-10 | -0.547 | 0.09947 | -0.006 | -5.503
-9.5 | -0.542 | 0.09323 | -0.006 | -5.818
-9 | -0.533 | 0.08341 | -0.007 | -6.391
-8.5 | -0.519 | 0.07489 | -0.007 | -6.935
-8 | -0.501 | 0.07114 | -0.007 | -7.043
-7.5 | -0.478 | 0.06432 | -0.007 | -7.439
-7 | -0.452 | 0.05876 | -0.007 | -7.689
-6.5 | -0.421 | 0.05476 | -0.008 | -7.693
-6 | -0.387 | 0.0505 | -0.008 | -7.668
-5.5 | -0.35 | 0.04655 | -0.008 | -7.524
-5 | -0.311 | 0.04398 | -0.008 | -7.061
-4.5 | -0.268 | 0.04118 | -0.009 | -6.517
-4 | -0.225 | 0.03888 | -0.009 | -5.774
-3.5 | -0.18 | 0.03692 | -0.01 | -4.865
-3 | -0.134 | 0.03546 | -0.01 | -3.778
-2.5 | -0.088 | 0.03402 | -0.011 | -2.576
-2 | -0.041 | 0.0329 | -0.011 | -1.238
-1.5 | 0.008 | 0.01266 | -0.025 | 0.64
-1 | 0.067 | 0.01255 | -0.025 | 5.341
-0.5 | 0.126 | 0.01069 | -0.026 | 11.792
0 | 0.185 | 0.01064 | -0.026 | 17.406
0.5 | 0.244 | 0.01065 | -0.027 | 22.884
1 | 0.302 | 0.01169 | -0.027 | 25.87
1.5 | 0.361 | 0.01188 | -0.027 | 30.335
2 | 0.418 | 0.01205 | -0.028 | 34.707
2.5 | 0.475 | 0.01226 | -0.028 | 38.779
3 | 0.531 | 0.01256 | -0.029 | 42.299
3.5 | 0.586 | 0.0129 | -0.029 | 45.431
4 | 0.639 | 0.01316 | -0.029 | 48.554
4.5 | 0.691 | 0.01367 | -0.03 | 50.552
5 | 0.751 | 0.01694 | -0.03 | 44.338
5.5 | 0.8 | 0.01771 | -0.031 | 45.192
6 | 0.695 | 0.04335 | -0.014 | 16.022
6.5 | 0.731 | 0.0466 | -0.014 | 15.683
7 | 0.764 | 0.05038 | -0.013 | 15.165
7.5 | 0.794 | 0.05436 | -0.013 | 14.613
8 | 0.821 | 0.05877 | -0.013 | 13.966
8.5 | 0.843 | 0.06398 | -0.012 | 13.175
9 | 0.86 | 0.06981 | -0.012 | 12.315
9.5 | 0.866 | 0.0754 | -0.011 | 11.478
10 | 0.865 | 0.08243 | -0.011 | 10.49
10.5 | 0.857 | 0.09043 | -0.011 | 9.478
11 | 0.843 | 0.09946 | -0.011 | 8.478
11.5 | 0.824 | 0.11034 | -0.011 | 7.464
12 | 0.799 | 0.11681 | -0.011 | 6.838
12.5 | 0.77 | 0.12907 | -0.011 | 5.963
13 | 0.737 | 0.13807 | -0.011 | 5.339
13.5 | 0.702 | 0.15469 | -0.011 | 4.541
14 | 0.666 | 0.17372 | -0.011 | 3.833
14.5 | 0.629 | 0.19092 | -0.01 | 3.293

## 12. Re 100k Mach 0.10 (2)
BIGFOIL.COM POLAR EXPORT
NACA64-310 a=0.2
NACA64-310 a=0.2 |  |  |  | Cl Max: | 1.067 | at alpha= | 9.5 | deg
XFOIL ncrit=9 |  |  |  | L/D Max: | 52.4532 | at alpha= | 6 | deg
Re: | 100000 |  |  | Cd Min: | 0.25545 | at alpha= | -20 | deg
Mach: | 0.1 |  |  | Cl=0 at alpha= | -1.9097 | deg
|  |  |  | @ Cl=0.1, Cd= | 0.015762
|  |  |  | @ Cl=0.4, Cd= | 0.016684
|  |  |  | @ Cl=0.6, Cd= | 0.01951
alpha (deg) | Cl | Cd | Cm | Cl/Cd
-20 | -0.7711 | 0.25545 | 0.0666 | -3.0186
-19.5 | -0.7494 | 0.24525 | 0.0643 | -3.0557
-19 | -0.731 | 0.23854 | 0.0605 | -3.0645
-18.5 | -0.7133 | 0.23214 | 0.0564 | -3.0727
-18 | -0.6961 | 0.22595 | 0.052 | -3.0808
-17.5 | -0.6844 | 0.22308 | 0.0457 | -3.068
-17 | -0.6797 | 0.22207 | 0.0392 | -3.0607
-16.5 | -0.6516 | 0.2072 | 0.0377 | -3.1448
-16 | -0.6297 | 0.19838 | 0.0357 | -3.1742
-15.5 | -0.6127 | 0.19143 | 0.0322 | -3.2006
-15 | -0.5977 | 0.18472 | 0.0282 | -3.2357
-14.5 | -0.5909 | 0.18031 | 0.0223 | -3.2771
-14 | -0.5936 | 0.17725 | 0.015 | -3.3489
-13.5 | -0.5569 | 0.16296 | 0.0171 | -3.4174
-13 | -0.5435 | 0.15594 | 0.0138 | -3.4853
-12.5 | -0.5414 | 0.15034 | 0.0078 | -3.6012
-12 | -0.5507 | 0.14585 | -0.0006 | -3.7758
-11.5 | -0.5136 | 0.13339 | 0.0028 | -3.8504
-11 | -0.5044 | 0.1262 | -0.0006 | -3.9968
-10.5 | -0.5184 | 0.12064 | -0.01 | -4.2971
-10 | -0.4899 | 0.11089 | -0.0076 | -4.4179
-9.5 | -0.4976 | 0.10416 | -0.0151 | -4.7773
-9 | -0.4838 | 0.09563 | -0.0158 | -5.0591
-8.5 | -0.4929 | 0.08807 | -0.0233 | -5.5967
-8 | -0.5382 | 0.08162 | -0.0364 | -6.594
-7.5 | -0.5082 | 0.07211 | -0.0354 | -7.0476
-7 | -0.4919 | 0.06436 | -0.0354 | -7.6429
-6.5 | -0.4916 | 0.05835 | -0.0348 | -8.425
-6 | -0.5055 | 0.05429 | -0.029 | -9.3111
-4.5 | -0.3747 | 0.03216 | -0.034 | -11.6511
-4 | -0.2958 | 0.02651 | -0.0383 | -11.1581
-3.5 | -0.2136 | 0.02275 | -0.0424 | -9.389
-3 | -0.133 | 0.02022 | -0.0469 | -6.5776
-2.5 | -0.0657 | 0.01836 | -0.0491 | -3.5784
-2 | -0.0428 | 0.01563 | -0.0387 | -2.7383
-1.5 | 0.1943 | 0.01585 | -0.0661 | 12.2587
-1 | 0.2673 | 0.01547 | -0.0714 | 17.2786
-0.5 | 0.3038 | 0.01559 | -0.0693 | 19.4869
0 | 0.3359 | 0.01592 | -0.0666 | 21.0992
0.5 | 0.3694 | 0.01626 | -0.0636 | 22.7183
1 | 0.4026 | 0.01672 | -0.0602 | 24.0789
1.5 | 0.4355 | 0.01735 | -0.0569 | 25.1009
2 | 0.473 | 0.01788 | -0.0538 | 26.4541
2.5 | 0.5144 | 0.01837 | -0.0511 | 28.0022
3 | 0.5592 | 0.0188 | -0.0487 | 29.7447
3.5 | 0.6023 | 0.01955 | -0.0467 | 30.8082
4 | 0.6507 | 0.01988 | -0.0447 | 32.7314
4.5 | 0.6993 | 0.02006 | -0.0423 | 34.8604
5 | 0.7509 | 0.01824 | -0.037 | 41.1678
5.5 | 0.7978 | 0.01672 | -0.032 | 47.7153
6 | 0.8403 | 0.01602 | -0.0275 | 52.4532
6.5 | 0.8372 | 0.02102 | -0.0195 | 39.8287
7 | 0.865 | 0.02423 | -0.0156 | 35.6995
7.5 | 0.9082 | 0.02762 | -0.0134 | 32.882
8 | 0.9606 | 0.03193 | -0.0124 | 30.0846
8.5 | 1.0101 | 0.03716 | -0.0111 | 27.1825
9 | 1.0424 | 0.04437 | -0.009 | 23.4934
9.5 | 1.067 | 0.05342 | -0.0065 | 19.9738
10 | 1.0463 | 0.06061 | -0.0001 | 17.2628
10.5 | 1.0241 | 0.06957 | 0.003 | 14.7204
11 | 0.9349 | 0.08529 | 0.0003 | 10.9614
11.5 | 0.8497 | 0.10602 | -0.0162 | 8.0145
12 | 0.8004 | 0.13312 | -0.0343 | 6.0126
12.5 | 0.7955 | 0.14269 | -0.0388 | 5.575
13 | 0.7929 | 0.15241 | -0.0434 | 5.2024
13.5 | 0.8219 | 0.16133 | -0.0422 | 5.0945
14 | 0.8401 | 0.16995 | -0.043 | 4.9432
14.5 | 0.8121 | 0.17806 | -0.055 | 4.5608

## 13. Re 100k Mach 0.25 (1)
BIGFOIL.COM POLAR EXPORT
NACA64-310 a=0.2
NACA64-310 a=0.2 |  |  |  | Cl Max: | 0.845 | at alpha= | 9 | deg
JavaFoil+Calcfoil stall+Eppler ext transition |  |  |  | L/D Max: | 48.45 | at alpha= | 4 | deg
Re: | 100000 |  |  | Cd Min: | 0.01073 | at alpha= | -0.5 | deg
Mach: | 0.25 |  |  | Cl=0 at alpha= | -1.58 | deg
|  |  |  | @ Cl=0.1, Cd= | 0.011502
|  |  |  | @ Cl=0.4, Cd= | 0.27541
|  |  |  | @ Cl=0.6, Cd= | 0.27541
alpha (deg) | Cl | Cd | Cm | Cl/Cd
-13.5 | -0.068 | 0.65983 | -0.006 | -0.102
-13 | -0.19 | 0.45257 | -0.005 | -0.42
-12.5 | -0.257 | 0.33047 | -0.005 | -0.778
-12 | -0.315 | 0.25586 | -0.006 | -1.231
-11.5 | -0.367 | 0.20375 | -0.006 | -1.8
-11 | -0.407 | 0.17927 | -0.006 | -2.268
-10.5 | -0.436 | 0.14767 | -0.006 | -2.954
-10 | -0.459 | 0.12597 | -0.006 | -3.647
-9.5 | -0.476 | 0.10701 | -0.006 | -4.446
-9 | -0.485 | 0.09414 | -0.007 | -5.148
-8.5 | -0.486 | 0.0868 | -0.007 | -5.599
-8 | -0.48 | 0.07836 | -0.007 | -6.125
-7.5 | -0.467 | 0.06889 | -0.007 | -6.776
-7 | -0.447 | 0.0628 | -0.008 | -7.118
-6.5 | -0.421 | 0.05659 | -0.008 | -7.445
-6 | -0.391 | 0.05218 | -0.008 | -7.486
-5.5 | -0.355 | 0.04787 | -0.008 | -7.423
-5 | -0.316 | 0.04476 | -0.009 | -7.07
-4.5 | -0.274 | 0.04179 | -0.009 | -6.562
-4 | -0.23 | 0.03932 | -0.009 | -5.845
-3.5 | -0.184 | 0.03726 | -0.01 | -4.94
-3 | -0.137 | 0.03566 | -0.01 | -3.852
-2.5 | -0.09 | 0.03421 | -0.011 | -2.629
-2 | -0.042 | 0.03309 | -0.011 | -1.264
-1.5 | 0.008 | 0.0127 | -0.025 | 0.655
-1 | 0.069 | 0.0123 | -0.026 | 5.6
-0.5 | 0.13 | 0.01073 | -0.026 | 12.071
0 | 0.19 | 0.01074 | -0.027 | 17.706
0.5 | 0.25 | 0.01077 | -0.027 | 23.246
1 | 0.31 | 0.01185 | -0.028 | 26.194
1.5 | 0.37 | 0.01198 | -0.028 | 30.881
2 | 0.429 | 0.01222 | -0.029 | 35.111
2.5 | 0.487 | 0.01247 | -0.029 | 39.075
3 | 0.544 | 0.01278 | -0.029 | 42.574
3.5 | 0.6 | 0.0132 | -0.03 | 45.421
4 | 0.654 | 0.01349 | -0.03 | 48.45
4.5 | 0.716 | 0.01669 | -0.031 | 42.888
5 | 0.768 | 0.01747 | -0.031 | 43.947
5.5 | 0.817 | 0.01827 | -0.032 | 44.739
6 | 0.71 | 0.04397 | -0.014 | 16.145
6.5 | 0.745 | 0.04716 | -0.013 | 15.794
7 | 0.776 | 0.05168 | -0.013 | 15.021
7.5 | 0.803 | 0.05597 | -0.013 | 14.352
8 | 0.824 | 0.06096 | -0.012 | 13.523
8.5 | 0.839 | 0.06696 | -0.012 | 12.531
9 | 0.845 | 0.07298 | -0.011 | 11.584
9.5 | 0.835 | 0.08161 | -0.011 | 10.237
10 | 0.814 | 0.09069 | -0.011 | 8.975
10.5 | 0.781 | 0.10187 | -0.011 | 7.666
11 | 0.737 | 0.11381 | -0.011 | 6.473
11.5 | 0.682 | 0.13627 | -0.011 | 5.007
12 | 0.619 | 0.15353 | -0.01 | 4.03
12.5 | 0.548 | 0.17897 | -0.01 | 3.061
13 | 0.471 | 0.19624 | -0.011 | 2.399
13.5 | 0.388 | 0.22621 | -0.012 | 1.716
14 | 0.298 | 0.27541 | -0.012 | 1.082

## 14. Re 100k Mach 0.25 (2)
BIGFOIL.COM POLAR EXPORT
NACA64-310 a=0.2
NACA64-310 a=0.2 |  |  |  | Cl Max: | 1.0526 | at alpha= | 9.5 | deg
XFOIL ncrit=9 |  |  |  | L/D Max: | 48.8253 | at alpha= | 5.5 | deg
Re: | 100000 |  |  | Cd Min: | 0.25657 | at alpha= | -20 | deg
Mach: | 0.25 |  |  | Cl=0 at alpha= | -1.922 | deg
|  |  |  | @ Cl=0.1, Cd= | 0.016158
|  |  |  | @ Cl=0.4, Cd= | 0.017059
|  |  |  | @ Cl=0.6, Cd= | 0.019778
alpha (deg) | Cl | Cd | Cm | Cl/Cd
-20 | -0.7819 | 0.25657 | 0.0713 | -3.0475
-19.5 | -0.7625 | 0.24925 | 0.0675 | -3.0592
-19 | -0.7434 | 0.2425 | 0.0632 | -3.0656
-18.5 | -0.7249 | 0.23597 | 0.0588 | -3.072
-18 | -0.7079 | 0.23073 | 0.0534 | -3.0681
-17.5 | -0.6998 | 0.23019 | 0.0464 | -3.0401
-17 | -0.6942 | 0.22872 | 0.0401 | -3.0352
-16.5 | -0.654 | 0.20843 | 0.041 | -3.1377
-16 | -0.635 | 0.20111 | 0.0376 | -3.1575
-15.5 | -0.6177 | 0.19416 | 0.0336 | -3.1814
-15 | -0.6038 | 0.18825 | 0.0285 | -3.2074
-14.5 | -0.6029 | 0.186 | 0.0216 | -3.2414
-14 | -0.575 | 0.17305 | 0.0205 | -3.3227
-13.5 | -0.5556 | 0.16523 | 0.0182 | -3.3626
-13 | -0.5448 | 0.15876 | 0.0137 | -3.4316
-12.5 | -0.5511 | 0.1552 | 0.0058 | -3.5509
-12 | -0.5225 | 0.14319 | 0.0062 | -3.649
-11.5 | -0.5068 | 0.13565 | 0.0037 | -3.7361
-11 | -0.5094 | 0.12982 | -0.0031 | -3.9239
-10.5 | -0.4959 | 0.12063 | -0.0052 | -4.1109
-10 | -0.4837 | 0.11354 | -0.0078 | -4.2602
-9.5 | -0.5084 | 0.108 | -0.0198 | -4.7074
-9 | -0.4706 | 0.09834 | -0.0149 | -4.7854
-8.5 | -0.4809 | 0.09016 | -0.0223 | -5.3339
-8 | -0.4743 | 0.08301 | -0.0255 | -5.7138
-7.5 | -0.4777 | 0.07478 | -0.03 | -6.3881
-7 | -0.4875 | 0.067 | -0.036 | -7.2761
-6.5 | -0.4881 | 0.06092 | -0.0352 | -8.0121
-6 | -0.5099 | 0.05721 | -0.029 | -8.9128
-5.5 | -0.5184 | 0.05346 | -0.023 | -9.697
-4.5 | -0.3707 | 0.03338 | -0.0384 | -11.1055
-4 | -0.2903 | 0.02745 | -0.043 | -10.5756
-3.5 | -0.206 | 0.02339 | -0.047 | -8.8072
-3 | -0.1252 | 0.02073 | -0.0509 | -6.0396
-2.5 | -0.0563 | 0.01879 | -0.0527 | -2.9963
-2 | -0.0341 | 0.01571 | -0.0439 | -2.1706
-1.5 | 0.1846 | 0.01644 | -0.0645 | 11.2287
-1 | 0.2776 | 0.01581 | -0.0731 | 17.5585
-0.5 | 0.3114 | 0.01603 | -0.0707 | 19.4261
0 | 0.3461 | 0.01628 | -0.0679 | 21.2592
0.5 | 0.3782 | 0.01676 | -0.0649 | 22.5656
1 | 0.4118 | 0.01722 | -0.0614 | 23.9141
1.5 | 0.4476 | 0.01768 | -0.0578 | 25.3167
2 | 0.4826 | 0.01844 | -0.0545 | 26.1714
2.5 | 0.523 | 0.01908 | -0.0516 | 27.4109
3 | 0.5687 | 0.01957 | -0.0491 | 29.0598
3.5 | 0.6183 | 0.0199 | -0.0468 | 31.0704
4 | 0.6637 | 0.02064 | -0.0447 | 32.156
4.5 | 0.7158 | 0.02056 | -0.0419 | 34.8152
5 | 0.7698 | 0.01818 | -0.0355 | 42.3432
5.5 | 0.8188 | 0.01677 | -0.0304 | 48.8253
6 | 0.8429 | 0.01749 | -0.0229 | 48.1933
6.5 | 0.846 | 0.02265 | -0.0166 | 37.351
7 | 0.8785 | 0.02581 | -0.0128 | 34.0372
7.5 | 0.9308 | 0.02979 | -0.011 | 31.2454
8 | 0.9831 | 0.03486 | -0.0095 | 28.2014
8.5 | 1.0242 | 0.04082 | -0.0074 | 25.0906
9 | 1.0433 | 0.04871 | -0.0044 | 21.4186
9.5 | 1.0526 | 0.05727 | -0.0013 | 18.3796
10 | 1.0125 | 0.06272 | 0.0049 | 16.1432
10.5 | 0.9641 | 0.07162 | 0.0055 | 13.4613
11 | 0.9178 | 0.08312 | 0.0006 | 11.0419
11.5 | 0.8981 | 0.09565 | -0.0045 | 9.3894
12 | 0.7825 | 0.13871 | -0.0393 | 5.6413
12.5 | 0.7865 | 0.14758 | -0.0427 | 5.3293
13 | 0.7995 | 0.15659 | -0.0448 | 5.1057
13.5 | 0.8233 | 0.16516 | -0.0451 | 4.9849
14 | 0.8072 | 0.17368 | -0.054 | 4.6476
14.5 | 0.8204 | 0.1824 | -0.0572 | 4.4978

## 15. Re 100k Mach 0.50 (1)
BIGFOIL.COM POLAR EXPORT
NACA64-310 a=0.2
NACA64-310 a=0.2 |  |  |  | Cl Max: | 1.13 | at alpha= | 20 | deg
JavaFoil+Calcfoil stall+Eppler ext transition |  |  |  | L/D Max: | 46.941 | at alpha= | 4 | deg
Re: | 100000 |  |  | Cd Min: | 0.0121 | at alpha= | -0.5 | deg
Mach: | 0.5 |  |  | Cl=0 at alpha= | -1.5648 | deg
|  |  |  | @ Cl=0.1, Cd= | 0.013053
|  |  |  | @ Cl=0.4, Cd= | 0.012753
|  |  |  | @ Cl=0.6, Cd= | 0.013892
alpha (deg) | Cl | Cd | Cm | Cl/Cd
-20 | -0.986 | 0.3297 | -0.007 | -2.99
-19.5 | -0.96 | 0.32453 | -0.007 | -2.957
-19 | -0.934 | 0.31663 | -0.008 | -2.949
-18.5 | -0.908 | 0.29864 | -0.008 | -3.039
-18 | -0.882 | 0.30578 | -0.008 | -2.883
-17.5 | -0.855 | 0.30894 | -0.008 | -2.768
-17 | -0.827 | 0.29742 | -0.008 | -2.782
-16.5 | -0.801 | 0.28107 | -0.008 | -2.848
-16 | -0.774 | 0.2672 | -0.008 | -2.898
-15.5 | -0.748 | 0.27021 | -0.008 | -2.768
-15 | -0.722 | 0.25434 | -0.008 | -2.838
-14.5 | -0.695 | 0.26127 | -0.009 | -2.661
-14 | -0.667 | 0.23203 | -0.008 | -2.876
-13.5 | -0.641 | 0.23409 | -0.008 | -2.736
-13 | -0.614 | 0.21231 | -0.009 | -2.893
-12.5 | -0.588 | 0.20802 | -0.009 | -2.825
-12 | -0.561 | 0.2042 | -0.009 | -2.747
-11.5 | -0.534 | 0.20253 | -0.009 | -2.638
-11 | -0.507 | 0.18296 | -0.009 | -2.773
-10.5 | -0.48 | 0.18255 | -0.009 | -2.629
-10 | -0.453 | 0.17899 | -0.009 | -2.531
-9.5 | -0.426 | 0.16529 | -0.009 | -2.58
-9 | -0.4 | 0.17359 | -0.009 | -2.302
-8.5 | -0.373 | 0.17123 | -0.009 | -2.177
-8 | -0.346 | 0.15246 | -0.009 | -2.267
-7.5 | -0.319 | 0.1531 | -0.008 | -2.081
-7 | -0.292 | 0.13583 | -0.009 | -2.148
-6.5 | -0.265 | 0.13406 | -0.009 | -1.977
-6 | -0.238 | 0.12812 | -0.009 | -1.859
-5.5 | -0.311 | 0.06949 | -0.009 | -4.476
-5 | -0.322 | 0.05442 | -0.009 | -5.911
-4.5 | -0.291 | 0.0475 | -0.01 | -6.133
-4 | -0.249 | 0.04246 | -0.01 | -5.868
-3.5 | -0.202 | 0.03957 | -0.01 | -5.104
-3 | -0.152 | 0.03702 | -0.011 | -4.102
-2.5 | -0.1 | 0.03516 | -0.012 | -2.839
-2 | -0.047 | 0.03352 | -0.013 | -1.389
-1.5 | 0.007 | 0.03231 | -0.014 | 0.232
-1 | 0.077 | 0.01354 | -0.029 | 5.681
-0.5 | 0.145 | 0.0121 | -0.029 | 11.961
0 | 0.212 | 0.01213 | -0.03 | 17.468
0.5 | 0.278 | 0.01232 | -0.03 | 22.551
1 | 0.344 | 0.01252 | -0.031 | 27.444
1.5 | 0.409 | 0.01279 | -0.031 | 31.964
2 | 0.473 | 0.01308 | -0.032 | 36.163
2.5 | 0.536 | 0.01354 | -0.032 | 39.625
3 | 0.598 | 0.01387 | -0.032 | 43.141
3.5 | 0.658 | 0.01453 | -0.033 | 45.321
4 | 0.716 | 0.01526 | -0.033 | 46.941
4.5 | 0.785 | 0.01891 | -0.034 | 41.49
5 | 0.837 | 0.02005 | -0.034 | 41.752
5.5 | 0.734 | 0.04339 | -0.015 | 16.915
6 | 0.762 | 0.04724 | -0.014 | 16.133
6.5 | 0.772 | 0.05352 | -0.014 | 14.432
7 | 0.741 | 0.06296 | -0.012 | 11.766
7.5 | 0.482 | 0.11002 | -0.012 | 4.377
8 | 0.508 | 0.13844 | -0.012 | 3.666
8.5 | 0.534 | 0.14322 | -0.015 | 3.73
9 | 0.56 | 0.15675 | -0.014 | 3.573
9.5 | 0.587 | 0.15972 | -0.016 | 3.673
10 | 0.613 | 0.18072 | -0.017 | 3.391
10.5 | 0.639 | 0.1834 | -0.017 | 3.482
11 | 0.664 | 0.20154 | -0.017 | 3.297
11.5 | 0.692 | 0.21524 | -0.019 | 3.213
12 | 0.717 | 0.21868 | -0.02 | 3.28
12.5 | 0.743 | 0.22191 | -0.02 | 3.347
13 | 0.768 | 0.226 | -0.02 | 3.399
13.5 | 0.796 | 0.23296 | -0.022 | 3.415
14 | 0.821 | 0.2495 | -0.022 | 3.291
14.5 | 0.846 | 0.25723 | -0.023 | 3.29
15 | 0.872 | 0.26868 | -0.023 | 3.245
15.5 | 0.899 | 0.28066 | -0.025 | 3.205
16 | 0.925 | 0.28943 | -0.025 | 3.194
16.5 | 0.95 | 0.29315 | -0.026 | 3.24
17 | 0.975 | 0.29288 | -0.026 | 3.328
17.5 | 1.002 | 0.33051 | -0.028 | 3.033
18 | 1.027 | 0.3294 | -0.028 | 3.119
18.5 | 1.052 | 0.3383 | -0.028 | 3.11
19 | 1.077 | 0.33553 | -0.029 | 3.21
19.5 | 1.103 | 0.34994 | -0.03 | 3.152
20 | 1.13 | 0.36111 | -0.031 | 3.129

## 16. Re 100k Mach 0.50 (2)
BIGFOIL.COM POLAR EXPORT
NACA64-310 a=0.2
NACA64-310 a=0.2 |  |  |  | Cl Max: | 1.0845 | at alpha= | 20 | deg
XFOIL ncrit=9 |  |  |  | L/D Max: | 45.5134 | at alpha= | 5 | deg
Re: | 100000 |  |  | Cd Min: | 0.30323 | at alpha= | 20 | deg
Mach: | 0.5 |  |  | Cl=0 at alpha= | -1.9379 | deg
|  |  |  | @ Cl=0.1, Cd= | 0.017819
|  |  |  | @ Cl=0.4, Cd= | 0.018613
|  |  |  | @ Cl=0.6, Cd= | 0.022833
alpha (deg) | Cl | Cd | Cm | Cl/Cd
-20 | -0.8536 | 0.27974 | 0.0863 | -3.0514
-19.5 | -0.8305 | 0.2719 | 0.0806 | -3.0544
-19 | -0.81 | 0.2676 | 0.0734 | -3.0269
-18.5 | -0.7963 | 0.26742 | 0.0657 | -2.9777
-18 | -0.7639 | 0.2489 | 0.0634 | -3.0691
-17.5 | -0.7389 | 0.23914 | 0.0594 | -3.0898
-17 | -0.7155 | 0.2309 | 0.0546 | -3.0987
-16.5 | -0.6929 | 0.22306 | 0.0494 | -3.1063
-16 | -0.6744 | 0.21766 | 0.0429 | -3.0984
-15.5 | -0.6664 | 0.21638 | 0.0353 | -3.0798
-15 | -0.63 | 0.19957 | 0.0339 | -3.1568
-14.5 | -0.606 | 0.19083 | 0.0305 | -3.1756
-14 | -0.5893 | 0.18454 | 0.0248 | -3.1933
-13.5 | -0.5909 | 0.18349 | 0.0165 | -3.2203
-13 | -0.5486 | 0.16727 | 0.0167 | -3.2797
-12.5 | -0.5289 | 0.15936 | 0.0129 | -3.3189
-12 | -0.5293 | 0.15569 | 0.0053 | -3.3997
-11.5 | -0.4995 | 0.14397 | 0.004 | -3.4695
-11 | -0.4857 | 0.13693 | 0 | -3.5471
-10.5 | -0.471 | 0.12855 | -0.0034 | -3.6639
-10 | -0.4604 | 0.1216 | -0.0077 | -3.7862
-9.5 | -0.4461 | 0.11319 | -0.0108 | -3.9412
-9 | -0.4521 | 0.1077 | -0.0179 | -4.1978
-8.5 | -0.4232 | 0.09823 | -0.0174 | -4.3083
-8 | -0.4144 | 0.09091 | -0.0208 | -4.5584
-7.5 | -0.4126 | 0.08418 | -0.0249 | -4.9014
-7 | -0.4335 | 0.07797 | -0.0323 | -5.5598
-6.5 | -0.4121 | 0.07062 | -0.0297 | -5.8355
-6 | -0.4505 | 0.06729 | -0.0247 | -6.6949
-5.5 | -0.4858 | 0.06349 | -0.0224 | -7.6516
-4.5 | -0.3528 | 0.03821 | -0.0551 | -9.2332
-4 | -0.2795 | 0.03171 | -0.0592 | -8.8143
-3.5 | -0.2006 | 0.02678 | -0.0615 | -7.4907
-3 | -0.1204 | 0.02379 | -0.0628 | -5.0609
-2.5 | -0.0552 | 0.02133 | -0.0618 | -2.5879
-2 | -0.002 | 0.01986 | -0.0592 | -0.1007
-1.5 | 0.0141 | 0.01756 | -0.0465 | 0.80296
-1 | 0.2492 | 0.01827 | -0.0681 | 13.6398
-0.5 | 0.3445 | 0.01799 | -0.0761 | 19.1495
0 | 0.384 | 0.01841 | -0.074 | 20.8582
0.5 | 0.4195 | 0.01886 | -0.0704 | 22.2428
1 | 0.4513 | 0.01953 | -0.0661 | 23.108
1.5 | 0.4796 | 0.02041 | -0.0612 | 23.4983
2 | 0.5173 | 0.02109 | -0.0567 | 24.5282
2.5 | 0.557 | 0.02199 | -0.0527 | 25.3297
3 | 0.6024 | 0.02288 | -0.0493 | 26.3287
3.5 | 0.6557 | 0.02355 | -0.0463 | 27.8429
4 | 0.7149 | 0.02387 | -0.0433 | 29.9497
4.5 | 0.7791 | 0.02271 | -0.0381 | 34.3065
5 | 0.8511 | 0.0187 | -0.029 | 45.5134
5.5 | 0.8645 | 0.01971 | -0.0183 | 43.861
6 | 0.8542 | 0.02449 | -0.01 | 34.8795
6.5 | 0.8743 | 0.02802 | -0.0036 | 31.2027
7 | 0.9349 | 0.03276 | -0.0005 | 28.5379
7.5 | 0.9743 | 0.03868 | 0.0031 | 25.1887
8 | 0.9837 | 0.04538 | 0.007 | 21.677
8.5 | 0.9593 | 0.05205 | 0.0101 | 18.4304
9 | 0.9297 | 0.06072 | 0.0091 | 15.3113
9.5 | 0.8963 | 0.07139 | 0.0045 | 12.555
10 | 0.8632 | 0.08407 | -0.0031 | 10.2676
10.5 | 0.8393 | 0.09769 | -0.0113 | 8.5915
11 | 0.8053 | 0.11748 | -0.0263 | 6.8548
11.5 | 0.8001 | 0.13099 | -0.0337 | 6.1081
12 | 0.7995 | 0.14483 | -0.0413 | 5.5203
12.5 | 0.7988 | 0.16205 | -0.0525 | 4.9293
13 | 0.8081 | 0.1713 | -0.0574 | 4.7175
13.5 | 0.8278 | 0.18077 | -0.0606 | 4.5793
14 | 0.8473 | 0.18979 | -0.0642 | 4.4644
14.5 | 0.8546 | 0.19823 | -0.0709 | 4.3112
15 | 0.8896 | 0.21062 | -0.0717 | 4.2237
15.5 | 0.8933 | 0.2159 | -0.0796 | 4.1376
16 | 0.915 | 0.22615 | -0.0839 | 4.046
16.5 | 0.9303 | 0.23367 | -0.0901 | 3.9813
17 | 0.9649 | 0.24832 | -0.0914 | 3.8857
17.5 | 0.9697 | 0.25168 | -0.1012 | 3.8529
18 | 0.9963 | 0.26199 | -0.1042 | 3.8028
18.5 | 1.0132 | 0.27031 | -0.111 | 3.7483
19 | 1.032 | 0.2781 | -0.1174 | 3.7109
19.5 | 1.0564 | 0.28799 | -0.1214 | 3.6682
20 | 1.0845 | 0.30323 | -0.1247 | 3.5765

## 17. Re 250k Mach 0.00 (1)
BIGFOIL.COM POLAR EXPORT
NACA64-310 a=0.2
NACA64-310 a=0.2 |  |  |  | Cl Max: | 0.931 | at alpha= | 7 | deg
JavaFoil+Calcfoil stall+Eppler ext transition |  |  |  | L/D Max: | 80.911 | at alpha= | 4 | deg
Re: | 250000 |  |  | Cd Min: | 0.00772 | at alpha= | 3 | deg
Mach: | 0 |  |  | Cl=0 at alpha= | -1.569 | deg
|  |  |  | @ Cl=0.1, Cd= | 0.0086479
|  |  |  | @ Cl=0.4, Cd= | 0.0079352
|  |  |  | @ Cl=0.6, Cd= | 0.0079077
alpha (deg) | Cl | Cd | Cm | Cl/Cd
-16 | -0.391 | 0.22493 | -0.005 | -1.737
-15.5 | -0.411 | 0.2168 | -0.005 | -1.896
-15 | -0.432 | 0.19484 | -0.005 | -2.215
-14.5 | -0.452 | 0.176 | -0.005 | -2.569
-14 | -0.473 | 0.167 | -0.005 | -2.829
-13.5 | -0.492 | 0.1511 | -0.005 | -3.258
-13 | -0.511 | 0.1401 | -0.005 | -3.646
-12.5 | -0.528 | 0.12855 | -0.005 | -4.107
-12 | -0.543 | 0.11592 | -0.005 | -4.683
-11.5 | -0.555 | 0.10558 | -0.006 | -5.257
-11 | -0.561 | 0.09831 | -0.006 | -5.706
-10.5 | -0.561 | 0.09279 | -0.006 | -6.045
-10 | -0.558 | 0.0829 | -0.006 | -6.725
-9.5 | -0.55 | 0.07515 | -0.007 | -7.32
-9 | -0.539 | 0.07095 | -0.007 | -7.592
-8.5 | -0.523 | 0.06442 | -0.007 | -8.121
-8 | -0.503 | 0.06103 | -0.007 | -8.249
-7.5 | -0.48 | 0.0557 | -0.007 | -8.611
-7 | -0.452 | 0.0514 | -0.008 | -8.795
-6.5 | -0.421 | 0.04815 | -0.008 | -8.742
-6 | -0.386 | 0.04517 | -0.008 | -8.557
-5.5 | -0.349 | 0.04215 | -0.008 | -8.286
-5 | -0.31 | 0.03994 | -0.009 | -7.75
-4.5 | -0.267 | 0.03776 | -0.009 | -7.081
-4 | -0.224 | 0.03579 | -0.009 | -6.25
-3.5 | -0.179 | 0.03383 | -0.01 | -5.292
-3 | -0.133 | 0.03251 | -0.011 | -4.106
-2.5 | -0.108 | 0.01026 | -0.024 | -10.562
-2 | -0.05 | 0.01011 | -0.024 | -4.983
-1.5 | 0.008 | 0.00998 | -0.025 | 0.807
-1 | 0.067 | 0.00982 | -0.025 | 6.791
-0.5 | 0.125 | 0.00776 | -0.026 | 16.176
0 | 0.184 | 0.00775 | -0.026 | 23.795
0.5 | 0.243 | 0.00776 | -0.026 | 31.283
1 | 0.301 | 0.0078 | -0.027 | 38.634
1.5 | 0.36 | 0.00788 | -0.027 | 45.643
2 | 0.418 | 0.00796 | -0.028 | 52.514
2.5 | 0.476 | 0.008 | -0.028 | 59.552
3 | 0.534 | 0.00772 | -0.029 | 69.189
3.5 | 0.591 | 0.00789 | -0.029 | 74.857
4 | 0.647 | 0.008 | -0.03 | 80.911
4.5 | 0.702 | 0.00933 | -0.03 | 75.231
5 | 0.753 | 0.01368 | -0.03 | 55.027
5.5 | 0.803 | 0.0143 | -0.031 | 56.135
6 | 0.849 | 0.0149 | -0.031 | 56.963
6.5 | 0.892 | 0.01563 | -0.032 | 57.063
7 | 0.931 | 0.01639 | -0.032 | 56.766
7.5 | 0.793 | 0.04923 | -0.014 | 16.108
8 | 0.82 | 0.05296 | -0.014 | 15.488
8.5 | 0.843 | 0.05719 | -0.013 | 14.746
9 | 0.861 | 0.06082 | -0.013 | 14.162
9.5 | 0.869 | 0.06674 | -0.013 | 13.023
10 | 0.871 | 0.07168 | -0.012 | 12.146
10.5 | 0.866 | 0.07842 | -0.011 | 11.041
11 | 0.856 | 0.0856 | -0.011 | 9.994
11.5 | 0.84 | 0.0918 | -0.011 | 9.147
12 | 0.819 | 0.09848 | -0.011 | 8.318

## 18. Re 250k Mach 0.00 (2)
BIGFOIL.COM POLAR EXPORT
NACA64-310 a=0.2
NACA64-310 a=0.2 |  |  |  | Cl Max: | 1.0989 | at alpha= | 10.5 | deg
XFOIL ncrit=9 |  |  |  | L/D Max: | 76.3259 | at alpha= | 5.5 | deg
Re: | 250000 |  |  | Cd Min: | 0.17151 | at alpha= | 15.5 | deg
Mach: | 0 |  |  | Cl=0 at alpha= | -1.677 | deg
|  |  |  | @ Cl=0.1, Cd= | 0.0090615
|  |  |  | @ Cl=0.4, Cd= | 0.009102
|  |  |  | @ Cl=0.6, Cd= | 0.0097004
alpha (deg) | Cl | Cd | Cm | Cl/Cd
-10.5 | -0.5068 | 0.11153 | -0.0051 | -4.5441
-10 | -0.4963 | 0.10459 | -0.0078 | -4.7452
-9.5 | -0.492 | 0.09658 | -0.0124 | -5.0942
-9 | -0.4947 | 0.08736 | -0.0205 | -5.6628
-8.5 | -0.5135 | 0.07693 | -0.0329 | -6.6749
-8 | -0.5167 | 0.06924 | -0.0374 | -7.4624
-7.5 | -0.5202 | 0.05695 | -0.0401 | -9.1343
-7 | -0.5048 | 0.0514 | -0.0391 | -9.821
-6.5 | -0.4471 | 0.04717 | -0.0447 | -9.4785
-6 | -0.4007 | 0.03644 | -0.0502 | -10.9962
-5.5 | -0.3583 | 0.03129 | -0.0497 | -11.4509
-5 | -0.3201 | 0.02779 | -0.0472 | -11.5185
-4.5 | -0.2689 | 0.01937 | -0.0423 | -13.8823
-4 | -0.2198 | 0.01672 | -0.0401 | -13.1459
-3.5 | -0.1696 | 0.01519 | -0.0386 | -11.1652
-3 | -0.1196 | 0.01381 | -0.037 | -8.6604
-2.5 | -0.0706 | 0.0125 | -0.0357 | -5.648
-2 | -0.0219 | 0.0109 | -0.0347 | -2.0092
-1.5 | 0.012 | 0.00884 | -0.0301 | 1.3575
-1 | 0.0573 | 0.00887 | -0.0266 | 6.46
-0.5 | 0.0967 | 0.00906 | -0.0207 | 10.6733
0 | 0.1614 | 0.00909 | -0.0222 | 17.7558
0.5 | 0.2398 | 0.00913 | -0.027 | 26.2651
1 | 0.3228 | 0.00913 | -0.033 | 35.356
1.5 | 0.4055 | 0.0091 | -0.0392 | 44.5604
2 | 0.4539 | 0.00915 | -0.0385 | 49.6066
2.5 | 0.4978 | 0.00928 | -0.0367 | 53.6422
3 | 0.5444 | 0.00947 | -0.0352 | 57.4868
3.5 | 0.5935 | 0.00969 | -0.0341 | 61.2487
4 | 0.6435 | 0.00977 | -0.0329 | 65.8649
4.5 | 0.6927 | 0.0097 | -0.0313 | 71.4124
5 | 0.7436 | 0.00988 | -0.0304 | 75.2632
5.5 | 0.7915 | 0.01037 | -0.029 | 76.3259
6 | 0.813 | 0.01423 | -0.0256 | 57.1328
6.5 | 0.85 | 0.01646 | -0.0233 | 51.6403
7 | 0.886 | 0.01861 | -0.0209 | 47.6088
7.5 | 0.9239 | 0.02065 | -0.0186 | 44.7409
8 | 0.9613 | 0.02379 | -0.0164 | 40.4077
8.5 | 1.0057 | 0.02669 | -0.0149 | 37.6808
9 | 1.0471 | 0.03106 | -0.0139 | 33.7122
9.5 | 1.0792 | 0.0369 | -0.0114 | 29.2466
10 | 1.0974 | 0.04277 | -0.0078 | 25.6582
10.5 | 1.0989 | 0.04854 | -0.0034 | 22.6391
11 | 1.0717 | 0.05577 | 0.0021 | 19.2164
11.5 | 1.0357 | 0.06407 | 0.0041 | 16.1651
12 | 0.9218 | 0.08969 | -0.004 | 10.2776
13 | 0.6929 | 0.13239 | -0.0305 | 5.2338
13.5 | 0.6793 | 0.14086 | -0.0355 | 4.8225
14 | 0.689 | 0.14579 | -0.0367 | 4.726
14.5 | 0.6843 | 0.15544 | -0.0405 | 4.4023
15 | 0.6679 | 0.16553 | -0.0494 | 4.0349
15.5 | 0.6764 | 0.17151 | -0.0523 | 3.9438

## 19. Re 250k Mach 0.10 (1)
BIGFOIL.COM POLAR EXPORT
NACA64-310 a=0.2
NACA64-310 a=0.2 |  |  |  | Cl Max: | 0.895 | at alpha= | 6.5 | deg
JavaFoil+Calcfoil stall+Eppler ext transition |  |  |  | L/D Max: | 80.756 | at alpha= | 4 | deg
Re: | 250000 |  |  | Cd Min: | 0.00769 | at alpha= | 2.5 | deg
Mach: | 0.1 |  |  | Cl=0 at alpha= | -1.5678 | deg
|  |  |  | @ Cl=0.1, Cd= | 0.0087034
|  |  |  | @ Cl=0.4, Cd= | 0.0079259
|  |  |  | @ Cl=0.6, Cd= | 0.0079071
alpha (deg) | Cl | Cd | Cm | Cl/Cd
-15.5 | -0.367 | 0.23356 | -0.005 | -1.57
-15 | -0.39 | 0.20895 | -0.005 | -1.865
-14.5 | -0.413 | 0.18761 | -0.005 | -2.202
-14 | -0.436 | 0.17503 | -0.005 | -2.494
-13.5 | -0.459 | 0.16469 | -0.005 | -2.79
-13 | -0.481 | 0.14728 | -0.005 | -3.269
-12.5 | -0.502 | 0.13263 | -0.005 | -3.785
-12 | -0.52 | 0.1222 | -0.005 | -4.259
-11.5 | -0.536 | 0.10815 | -0.006 | -4.959
-11 | -0.545 | 0.09937 | -0.006 | -5.488
-10.5 | -0.548 | 0.09357 | -0.006 | -5.859
-10 | -0.548 | 0.08384 | -0.006 | -6.531
-9.5 | -0.543 | 0.07626 | -0.007 | -7.114
-9 | -0.533 | 0.07164 | -0.007 | -7.442
-8.5 | -0.519 | 0.0648 | -0.007 | -8.016
-8 | -0.501 | 0.06066 | -0.007 | -8.262
-7.5 | -0.479 | 0.05612 | -0.007 | -8.527
-7 | -0.452 | 0.05189 | -0.008 | -8.709
-6.5 | -0.421 | 0.04864 | -0.008 | -8.663
-6 | -0.387 | 0.04517 | -0.008 | -8.574
-5.5 | -0.35 | 0.0424 | -0.008 | -8.261
-5 | -0.311 | 0.03992 | -0.009 | -7.781
-4.5 | -0.268 | 0.03789 | -0.009 | -7.086
-4 | -0.225 | 0.03589 | -0.01 | -6.26
-3.5 | -0.18 | 0.03395 | -0.01 | -5.298
-3 | -0.134 | 0.03257 | -0.011 | -4.118
-2.5 | -0.109 | 0.01032 | -0.024 | -10.557
-2 | -0.051 | 0.01015 | -0.024 | -4.984
-1.5 | 0.008 | 0.00997 | -0.025 | 0.812
-1 | 0.067 | 0.00985 | -0.025 | 6.805
-0.5 | 0.126 | 0.0078 | -0.026 | 16.164
0 | 0.185 | 0.00774 | -0.026 | 23.938
0.5 | 0.244 | 0.00775 | -0.027 | 31.467
1 | 0.303 | 0.00779 | -0.027 | 38.875
1.5 | 0.362 | 0.00788 | -0.028 | 45.854
2 | 0.42 | 0.00795 | -0.028 | 52.852
2.5 | 0.479 | 0.00769 | -0.028 | 62.274
3 | 0.537 | 0.00777 | -0.029 | 69.034
3.5 | 0.594 | 0.00789 | -0.029 | 75.232
4 | 0.65 | 0.00805 | -0.03 | 80.756
4.5 | 0.705 | 0.00936 | -0.03 | 75.326
5 | 0.756 | 0.01375 | -0.031 | 54.97
5.5 | 0.806 | 0.01438 | -0.031 | 56.048
6 | 0.852 | 0.015 | -0.031 | 56.817
6.5 | 0.895 | 0.01579 | -0.032 | 56.644
7 | 0.766 | 0.04578 | -0.015 | 16.743
7.5 | 0.796 | 0.04939 | -0.014 | 16.11
8 | 0.822 | 0.05311 | -0.014 | 15.472
8.5 | 0.844 | 0.05743 | -0.013 | 14.687
9 | 0.86 | 0.06227 | -0.013 | 13.816
9.5 | 0.866 | 0.06628 | -0.012 | 13.064
10 | 0.865 | 0.07275 | -0.012 | 11.889
10.5 | 0.857 | 0.07963 | -0.011 | 10.765
11 | 0.843 | 0.08602 | -0.011 | 9.804
11.5 | 0.824 | 0.09275 | -0.011 | 8.88

## 20. Re 250k Mach 0.10 (2)
BIGFOIL.COM POLAR EXPORT
NACA64-310 a=0.2
NACA64-310 a=0.2 |  |  |  | Cl Max: | 1.0931 | at alpha= | 10 | deg
XFOIL ncrit=9 |  |  |  | L/D Max: | 75.8055 | at alpha= | 5.5 | deg
Re: | 250000 |  |  | Cd Min: | 0.17238 | at alpha= | 15 | deg
Mach: | 0.1 |  |  | Cl=0 at alpha= | -1.6852 | deg
|  |  |  | @ Cl=0.1, Cd= | 0.0090824
|  |  |  | @ Cl=0.4, Cd= | 0.0091423
|  |  |  | @ Cl=0.6, Cd= | 0.0097348
alpha (deg) | Cl | Cd | Cm | Cl/Cd
-7.5 | -0.5171 | 0.05778 | -0.0402 | -8.9495
-7 | -0.5015 | 0.05218 | -0.0396 | -9.611
-6.5 | -0.4466 | 0.04771 | -0.0452 | -9.3607
-6 | -0.4006 | 0.0369 | -0.0507 | -10.8564
-5.5 | -0.3597 | 0.03168 | -0.05 | -11.3542
-5 | -0.3219 | 0.02811 | -0.0475 | -11.4514
-4.5 | -0.2711 | 0.01971 | -0.0425 | -13.7544
-4 | -0.2211 | 0.01689 | -0.0404 | -13.0906
-3.5 | -0.1707 | 0.01532 | -0.0389 | -11.1423
-3 | -0.1201 | 0.01396 | -0.0372 | -8.6032
-2.5 | -0.0711 | 0.01255 | -0.0359 | -5.6653
-2 | -0.0209 | 0.01125 | -0.0348 | -1.8578
-1.5 | 0.0123 | 0.00887 | -0.0304 | 1.3867
-1 | 0.0581 | 0.0089 | -0.0269 | 6.5281
-0.5 | 0.0968 | 0.00908 | -0.0208 | 10.6608
0 | 0.1624 | 0.00913 | -0.0223 | 17.7875
0.5 | 0.2392 | 0.00916 | -0.0267 | 26.1135
1 | 0.3226 | 0.00917 | -0.0328 | 35.1799
1.5 | 0.4063 | 0.00914 | -0.0391 | 44.453
2 | 0.457 | 0.00918 | -0.0388 | 49.7821
2.5 | 0.5009 | 0.00932 | -0.0369 | 53.7446
3 | 0.5477 | 0.00951 | -0.0354 | 57.592
3.5 | 0.597 | 0.00973 | -0.0343 | 61.3566
4 | 0.6473 | 0.00981 | -0.033 | 65.9837
4.5 | 0.6968 | 0.00973 | -0.0314 | 71.6136
5 | 0.7479 | 0.00992 | -0.0304 | 75.3931
5.5 | 0.7952 | 0.01049 | -0.0289 | 75.8055
6.5 | 0.8535 | 0.01663 | -0.023 | 51.3229
7 | 0.8892 | 0.01882 | -0.0205 | 47.2476
7.5 | 0.9267 | 0.02095 | -0.018 | 44.2339
8 | 0.965 | 0.02415 | -0.0158 | 39.9586
8.5 | 1.0095 | 0.02717 | -0.0142 | 37.155
9 | 1.0504 | 0.0324 | -0.0132 | 32.4198
9.5 | 1.0792 | 0.0379 | -0.0103 | 28.4749
10 | 1.0931 | 0.04396 | -0.0064 | 24.8658
10.5 | 1.0881 | 0.04961 | -0.0014 | 21.9331
11 | 1.059 | 0.05664 | 0.0033 | 18.697
11.5 | 1.0228 | 0.0652 | 0.0042 | 15.6871
12 | 0.9823 | 0.07576 | 0.0013 | 12.9659
12.5 | 0.8429 | 0.11963 | -0.0257 | 7.0459
13.5 | 0.8319 | 0.1428 | -0.0355 | 5.8256
14 | 0.82 | 0.15851 | -0.0468 | 5.1732
14.5 | 0.829 | 0.1669 | -0.0509 | 4.967
15 | 0.8477 | 0.17238 | -0.0509 | 4.9176

## 21. Re 250k Mach 0.25 (1)
BIGFOIL.COM POLAR EXPORT
NACA64-310 a=0.2
NACA64-310 a=0.2 |  |  |  | Cl Max: | 0.91 | at alpha= | 6.5 | deg
JavaFoil+Calcfoil stall+Eppler ext transition |  |  |  | L/D Max: | 76.403 | at alpha= | 3.5 | deg
Re: | 250000 |  |  | Cd Min: | 0.00778 | at alpha= | 2.5 | deg
Mach: | 0.25 |  |  | Cl=0 at alpha= | -1.5667 | deg
|  |  |  | @ Cl=0.1, Cd= | 0.0088729
|  |  |  | @ Cl=0.4, Cd= | 0.0079633
|  |  |  | @ Cl=0.6, Cd= | 0.0079614
alpha (deg) | Cl | Cd | Cm | Cl/Cd
-13.5 | -0.068 | 0.20405 | -0.006 | -0.331
-13 | -0.19 | 0.19072 | -0.006 | -0.998
-12.5 | -0.257 | 0.17036 | -0.006 | -1.511
-12 | -0.315 | 0.15295 | -0.006 | -2.061
-11.5 | -0.367 | 0.1541 | -0.006 | -2.38
-11 | -0.407 | 0.1353 | -0.006 | -3.006
-10.5 | -0.436 | 0.11815 | -0.006 | -3.693
-10 | -0.46 | 0.102 | -0.006 | -4.505
-9.5 | -0.476 | 0.08818 | -0.006 | -5.396
-9 | -0.485 | 0.07716 | -0.007 | -6.282
-8.5 | -0.486 | 0.07154 | -0.007 | -6.795
-8 | -0.48 | 0.06532 | -0.007 | -7.349
-7.5 | -0.467 | 0.05899 | -0.008 | -7.914
-7 | -0.447 | 0.05402 | -0.008 | -8.276
-6.5 | -0.421 | 0.05009 | -0.008 | -8.413
-6 | -0.391 | 0.04624 | -0.008 | -8.447
-5.5 | -0.355 | 0.04327 | -0.009 | -8.214
-5 | -0.317 | 0.04052 | -0.009 | -7.811
-4.5 | -0.274 | 0.03819 | -0.009 | -7.183
-4 | -0.23 | 0.03599 | -0.01 | -6.389
-3.5 | -0.184 | 0.03416 | -0.01 | -5.394
-3 | -0.138 | 0.03276 | -0.011 | -4.198
-2.5 | -0.112 | 0.01033 | -0.025 | -10.826
-2 | -0.052 | 0.01017 | -0.025 | -5.111
-1.5 | 0.008 | 0.01003 | -0.025 | 0.829
-1 | 0.069 | 0.00993 | -0.026 | 6.936
-0.5 | 0.13 | 0.00785 | -0.026 | 16.509
0 | 0.19 | 0.00785 | -0.027 | 24.25
0.5 | 0.251 | 0.00787 | -0.027 | 31.853
1 | 0.311 | 0.00792 | -0.028 | 39.264
1.5 | 0.371 | 0.00793 | -0.028 | 46.818
2 | 0.432 | 0.008 | -0.029 | 53.968
2.5 | 0.492 | 0.00778 | -0.029 | 63.235
3 | 0.551 | 0.00787 | -0.03 | 70.003
3.5 | 0.61 | 0.00798 | -0.03 | 76.403
4 | 0.667 | 0.00927 | -0.031 | 71.987
4.5 | 0.72 | 0.01354 | -0.031 | 53.208
5 | 0.773 | 0.01415 | -0.031 | 54.646
5.5 | 0.823 | 0.01487 | -0.032 | 55.387
6 | 0.869 | 0.01558 | -0.032 | 55.74
6.5 | 0.91 | 0.01633 | -0.033 | 55.696
7 | 0.777 | 0.04683 | -0.014 | 16.593
7.5 | 0.804 | 0.05049 | -0.014 | 15.924
8 | 0.825 | 0.05422 | -0.013 | 15.212
8.5 | 0.84 | 0.05947 | -0.013 | 14.117
9 | 0.846 | 0.06418 | -0.012 | 13.178
9.5 | 0.836 | 0.07086 | -0.012 | 11.791
10 | 0.814 | 0.07845 | -0.012 | 10.377
10.5 | 0.781 | 0.08516 | -0.011 | 9.171
11 | 0.737 | 0.09452 | -0.011 | 7.794
11.5 | 0.682 | 0.10962 | -0.011 | 6.225

## 22. Re 250k Mach 0.25 (2)
BIGFOIL.COM POLAR EXPORT
NACA64-310 a=0.2
NACA64-310 a=0.2 |  |  |  | Cl Max: | 1.0649 | at alpha= | 9.5 | deg
XFOIL ncrit=9 |  |  |  | L/D Max: | 75.9902 | at alpha= | 5 | deg
Re: | 250000 |  |  | Cd Min: | 0.17355 | at alpha= | 14.5 | deg
Mach: | 0.25 |  |  | Cl=0 at alpha= | -1.7089 | deg
|  |  |  | @ Cl=0.1, Cd= | 0.0092137
|  |  |  | @ Cl=0.4, Cd= | 0.0093412
|  |  |  | @ Cl=0.6, Cd= | 0.0098642
alpha (deg) | Cl | Cd | Cm | Cl/Cd
-11 | -0.5059 | 0.12246 | -0.0005 | -4.1311
-10.5 | -0.4921 | 0.11551 | -0.0028 | -4.2602
-10 | -0.4838 | 0.10782 | -0.0068 | -4.4871
-9.5 | -0.4819 | 0.09965 | -0.0142 | -4.8359
-9 | -0.4831 | 0.09082 | -0.0237 | -5.3193
-8.5 | -0.4918 | 0.08106 | -0.0338 | -6.0671
-8 | -0.5077 | 0.07036 | -0.0384 | -7.2157
-7.5 | -0.4941 | 0.06301 | -0.0387 | -7.8416
-7 | -0.4844 | 0.05625 | -0.0408 | -8.6116
-6.5 | -0.4492 | 0.04747 | -0.0489 | -9.4628
-6 | -0.4009 | 0.03955 | -0.0531 | -10.1365
-5.5 | -0.3667 | 0.03385 | -0.0516 | -10.8331
-5 | -0.331 | 0.02991 | -0.0487 | -11.0665
-4.5 | -0.281 | 0.02166 | -0.0445 | -12.9732
-4 | -0.2298 | 0.01788 | -0.0418 | -12.8523
-3.5 | -0.1772 | 0.01599 | -0.0401 | -11.0819
-3 | -0.124 | 0.01436 | -0.0386 | -8.6351
-2.5 | -0.0731 | 0.01285 | -0.0371 | -5.6887
-2 | -0.0202 | 0.0118 | -0.0361 | -1.7119
-1.5 | 0.0145 | 0.00902 | -0.032 | 1.6075
-1 | 0.0619 | 0.00903 | -0.0284 | 6.8549
-0.5 | 0.1013 | 0.00922 | -0.0221 | 10.987
0 | 0.1641 | 0.00928 | -0.0224 | 17.6832
0.5 | 0.2409 | 0.00932 | -0.0264 | 25.8476
1 | 0.3253 | 0.00935 | -0.0322 | 34.7914
1.5 | 0.4101 | 0.00934 | -0.0382 | 43.9079
2 | 0.4739 | 0.00937 | -0.0402 | 50.5763
2.5 | 0.5186 | 0.00951 | -0.0382 | 54.5321
3 | 0.5662 | 0.00971 | -0.0364 | 58.311
3.5 | 0.6166 | 0.00994 | -0.0351 | 62.0322
4 | 0.6677 | 0.00995 | -0.0333 | 67.1055
4.5 | 0.719 | 0.00991 | -0.0316 | 72.553
5 | 0.7713 | 0.01015 | -0.0302 | 75.9901
5.5 | 0.8109 | 0.01164 | -0.0275 | 69.6649
6 | 0.8327 | 0.01559 | -0.0237 | 53.4124
6.5 | 0.8705 | 0.01765 | -0.0209 | 49.3201
7 | 0.9044 | 0.02009 | -0.0176 | 45.0174
7.5 | 0.9409 | 0.02277 | -0.0147 | 41.3219
8 | 0.9845 | 0.02637 | -0.0125 | 37.3341
8.5 | 1.0266 | 0.02995 | -0.0104 | 34.2771
9.5 | 1.0649 | 0.04306 | -0.0037 | 24.7306
10 | 1.0517 | 0.04961 | 0.0016 | 21.1994
10.5 | 1.0254 | 0.0559 | 0.0052 | 18.3435
11 | 0.9936 | 0.06396 | 0.005 | 15.5347
11.5 | 0.9579 | 0.07475 | 0.0013 | 12.8147
12 | 0.8049 | 0.08823 | -0.006 | 9.1227
12.5 | 0.7414 | 0.11051 | -0.02 | 6.7089
13 | 0.8184 | 0.1416 | -0.0387 | 5.7797
13.5 | 0.8309 | 0.14866 | -0.0378 | 5.5893
14 | 0.8256 | 0.16243 | -0.0479 | 5.0828
14.5 | 0.8275 | 0.17355 | -0.0558 | 4.7681

## 23. Re 250k Mach 0.50 (1)
BIGFOIL.COM POLAR EXPORT
NACA64-310 a=0.2
NACA64-310 a=0.2 |  |  |  | Cl Max: | 1.13 | at alpha= | 20 | deg
JavaFoil+Calcfoil stall+Eppler ext transition |  |  |  | L/D Max: | 72.831 | at alpha= | 4 | deg
Re: | 250000 |  |  | Cd Min: | 0.00787 | at alpha= | 1 | deg
Mach: | 0.5 |  |  | Cl=0 at alpha= | -1.5804 | deg
|  |  |  | @ Cl=0.1, Cd= | 0.0095168
|  |  |  | @ Cl=0.4, Cd= | 0.0079323
|  |  |  | @ Cl=0.6, Cd= | 0.009418
alpha (deg) | Cl | Cd | Cm | Cl/Cd
-20 | -0.986 | 0.25555 | -0.007 | -3.859
-19.5 | -0.96 | 0.24955 | -0.007 | -3.846
-19 | -0.934 | 0.24228 | -0.008 | -3.854
-18.5 | -0.908 | 0.23134 | -0.008 | -3.923
-18 | -0.882 | 0.22594 | -0.008 | -3.902
-17.5 | -0.855 | 0.23515 | -0.008 | -3.637
-17 | -0.828 | 0.21993 | -0.008 | -3.763
-16.5 | -0.801 | 0.21583 | -0.008 | -3.71
-16 | -0.774 | 0.20366 | -0.008 | -3.803
-15.5 | -0.748 | 0.21221 | -0.008 | -3.525
-15 | -0.722 | 0.19237 | -0.008 | -3.752
-14.5 | -0.695 | 0.19313 | -0.009 | -3.6
-14 | -0.668 | 0.17543 | -0.008 | -3.805
-13.5 | -0.641 | 0.17514 | -0.008 | -3.658
-13 | -0.614 | 0.16663 | -0.009 | -3.686
-12.5 | -0.588 | 0.15618 | -0.009 | -3.762
-12 | -0.561 | 0.15258 | -0.009 | -3.677
-11.5 | -0.534 | 0.15048 | -0.009 | -3.551
-11 | -0.508 | 0.14399 | -0.009 | -3.525
-10.5 | -0.48 | 0.13841 | -0.009 | -3.467
-10 | -0.453 | 0.13695 | -0.009 | -3.309
-9.5 | -0.426 | 0.12445 | -0.009 | -3.426
-9 | -0.4 | 0.13152 | -0.009 | -3.039
-8.5 | -0.373 | 0.12911 | -0.009 | -2.888
-8 | -0.346 | 0.11511 | -0.009 | -3.004
-7.5 | -0.319 | 0.11431 | -0.009 | -2.787
-7 | -0.292 | 0.10433 | -0.009 | -2.797
-6.5 | -0.265 | 0.09903 | -0.009 | -2.676
-6 | -0.238 | 0.09657 | -0.009 | -2.466
-5.5 | -0.311 | 0.05759 | -0.009 | -5.402
-5 | -0.322 | 0.0469 | -0.009 | -6.859
-4.5 | -0.291 | 0.04158 | -0.01 | -7.007
-4 | -0.249 | 0.038 | -0.01 | -6.558
-3.5 | -0.202 | 0.03578 | -0.011 | -5.646
-3 | -0.152 | 0.03373 | -0.012 | -4.505
-2.5 | -0.1 | 0.03214 | -0.013 | -3.109
-2 | -0.047 | 0.03072 | -0.014 | -1.52
-1.5 | 0.009 | 0.01035 | -0.028 | 0.897
-1 | 0.077 | 0.0102 | -0.029 | 7.541
-0.5 | 0.145 | 0.00818 | -0.03 | 17.704
0 | 0.213 | 0.00821 | -0.03 | 25.939
0.5 | 0.28 | 0.00816 | -0.031 | 34.31
1 | 0.347 | 0.00787 | -0.031 | 44.14
1.5 | 0.415 | 0.00795 | -0.032 | 52.187
2 | 0.482 | 0.00906 | -0.032 | 53.158
2.5 | 0.548 | 0.00921 | -0.033 | 59.554
3 | 0.613 | 0.00947 | -0.033 | 64.773
3.5 | 0.677 | 0.00975 | -0.034 | 69.42
4 | 0.738 | 0.01013 | -0.034 | 72.831
4.5 | 0.791 | 0.01537 | -0.034 | 51.423
5 | 0.844 | 0.01639 | -0.035 | 51.485
5.5 | 0.89 | 0.01751 | -0.035 | 50.795
6 | 0.763 | 0.0432 | -0.016 | 17.663
6.5 | 0.773 | 0.04743 | -0.014 | 16.29
7 | 0.741 | 0.05499 | -0.013 | 13.475
7.5 | 0.482 | 0.08548 | -0.013 | 5.634
8 | 0.508 | 0.10503 | -0.012 | 4.833
8.5 | 0.534 | 0.10754 | -0.015 | 4.968
9 | 0.56 | 0.11861 | -0.015 | 4.723
9.5 | 0.587 | 0.12384 | -0.017 | 4.739
10 | 0.613 | 0.13844 | -0.017 | 4.427
10.5 | 0.639 | 0.14116 | -0.017 | 4.525
11 | 0.665 | 0.15018 | -0.018 | 4.425
11.5 | 0.692 | 0.16179 | -0.02 | 4.274
12 | 0.717 | 0.1652 | -0.02 | 4.342
12.5 | 0.743 | 0.16849 | -0.02 | 4.409
13 | 0.768 | 0.17479 | -0.02 | 4.396
13.5 | 0.796 | 0.17624 | -0.022 | 4.515
14 | 0.821 | 0.1937 | -0.023 | 4.239
14.5 | 0.846 | 0.19056 | -0.023 | 4.442
15 | 0.872 | 0.19984 | -0.023 | 4.363
15.5 | 0.899 | 0.2021 | -0.025 | 4.45
16 | 0.925 | 0.21652 | -0.025 | 4.27
16.5 | 0.95 | 0.21767 | -0.026 | 4.363
17 | 0.975 | 0.22833 | -0.026 | 4.27
17.5 | 1.002 | 0.24007 | -0.028 | 4.176
18 | 1.027 | 0.24681 | -0.028 | 4.162
18.5 | 1.052 | 0.25162 | -0.028 | 4.181
19 | 1.077 | 0.24973 | -0.029 | 4.314
19.5 | 1.104 | 0.26157 | -0.03 | 4.22
20 | 1.13 | 0.27033 | -0.031 | 4.18

## 24. Re 250k Mach 0.50 (2)
BIGFOIL.COM POLAR EXPORT
NACA64-310 a=0.2
NACA64-310 a=0.2 |  |  |  | Cl Max: | 1.0782 | at alpha= | 20 | deg
XFOIL ncrit=9 |  |  |  | L/D Max: | 75.1336 | at alpha= | 4.5 | deg
Re: | 250000 |  |  | Cd Min: | 0.29537 | at alpha= | 20 | deg
Mach: | 0.5 |  |  | Cl=0 at alpha= | -1.8294 | deg
|  |  |  | @ Cl=0.1, Cd= | 0.0097573
|  |  |  | @ Cl=0.4, Cd= | 0.010248
|  |  |  | @ Cl=0.6, Cd= | 0.010486
alpha (deg) | Cl | Cd | Cm | Cl/Cd
-19.5 | -0.8374 | 0.2727 | 0.0827 | -3.0708
-19 | -0.8134 | 0.26312 | 0.0784 | -3.0914
-18.5 | -0.7904 | 0.25493 | 0.0735 | -3.1005
-18 | -0.7673 | 0.24675 | 0.0683 | -3.1096
-17.5 | -0.7442 | 0.23851 | 0.0632 | -3.1202
-17 | -0.721 | 0.23027 | 0.0579 | -3.1311
-16.5 | -0.6997 | 0.22335 | 0.0513 | -3.1328
-16 | -0.6826 | 0.21737 | 0.0447 | -3.1403
-15.5 | -0.6585 | 0.20672 | 0.0407 | -3.1855
-15 | -0.6328 | 0.19704 | 0.0381 | -3.2115
-14.5 | -0.6111 | 0.18901 | 0.0337 | -3.2332
-14 | -0.5904 | 0.1809 | 0.029 | -3.2637
-13.5 | -0.5738 | 0.17412 | 0.0225 | -3.2954
-13 | -0.5636 | 0.16806 | 0.0159 | -3.3536
-12.5 | -0.5482 | 0.16001 | 0.0104 | -3.426
-12 | -0.5179 | 0.14782 | 0.0105 | -3.5036
-11.5 | -0.4992 | 0.14001 | 0.0072 | -3.5655
-11 | -0.4849 | 0.13239 | 0.0024 | -3.6627
-10.5 | -0.4804 | 0.12587 | -0.0057 | -3.8166
-10 | -0.4708 | 0.11786 | -0.0118 | -3.9946
-9.5 | -0.4501 | 0.10749 | -0.0113 | -4.1874
-9 | -0.4347 | 0.09995 | -0.0139 | -4.3492
-8.5 | -0.4254 | 0.0922 | -0.019 | -4.6139
-8 | -0.4262 | 0.08411 | -0.0309 | -5.0672
-7.5 | -0.418 | 0.07492 | -0.0328 | -5.5793
-7 | -0.408 | 0.06754 | -0.0371 | -6.0409
-6.5 | -0.3966 | 0.0574 | -0.0534 | -6.9094
-6 | -0.3909 | 0.0489 | -0.059 | -7.9939
-5.5 | -0.3748 | 0.04301 | -0.0565 | -8.7143
-5 | -0.3527 | 0.0371 | -0.055 | -9.5067
-4.5 | -0.3099 | 0.02895 | -0.0519 | -10.7047
-4 | -0.2615 | 0.02313 | -0.0494 | -11.3057
-3.5 | -0.2028 | 0.01909 | -0.047 | -10.6234
-3 | -0.1404 | 0.01661 | -0.0451 | -8.4527
-2.5 | -0.0793 | 0.01459 | -0.043 | -5.4352
-2 | -0.0202 | 0.01321 | -0.0414 | -1.5291
-1.5 | 0.039 | 0.01192 | -0.0402 | 3.2718
-1 | 0.0773 | 0.00969 | -0.0348 | 7.9773
-0.5 | 0.1279 | 0.00984 | -0.0296 | 12.998
0 | 0.1793 | 0.01003 | -0.0246 | 17.8764
0.5 | 0.2495 | 0.01009 | -0.0252 | 24.7275
1 | 0.3352 | 0.01018 | -0.0292 | 32.9273
1.5 | 0.43 | 0.01028 | -0.0353 | 41.8288
2 | 0.5268 | 0.01036 | -0.0419 | 50.8494
2.5 | 0.5986 | 0.01048 | -0.0436 | 57.1183
3 | 0.6492 | 0.01071 | -0.0407 | 60.6162
3.5 | 0.703 | 0.01097 | -0.038 | 64.0839
4 | 0.7579 | 0.01067 | -0.0342 | 71.0309
4.5 | 0.8152 | 0.01085 | -0.0312 | 75.1336
5 | 0.8436 | 0.01323 | -0.0255 | 63.7642
5.5 | 0.8592 | 0.01694 | -0.0193 | 50.7202
6 | 0.8842 | 0.01956 | -0.0136 | 45.2045
6.5 | 0.9034 | 0.02244 | -0.0072 | 40.2585
7 | 0.937 | 0.02594 | -0.0022 | 36.1218
7.5 | 0.9726 | 0.03032 | 0.0021 | 32.0778
8 | 0.9825 | 0.03626 | 0.0061 | 27.096
8.5 | 0.9746 | 0.04307 | 0.0088 | 22.6283
9 | 0.9533 | 0.05141 | 0.0086 | 18.5431
9.5 | 0.925 | 0.06153 | 0.005 | 15.0333
10 | 0.8933 | 0.07365 | -0.0018 | 12.129
10.5 | 0.862 | 0.08796 | -0.0113 | 9.7999
11 | 0.8376 | 0.10384 | -0.0217 | 8.0663
11.5 | 0.8248 | 0.11912 | -0.0304 | 6.9241
12 | 0.8198 | 0.13307 | -0.0381 | 6.1607
12.5 | 0.8224 | 0.14522 | -0.0444 | 5.6631
13 | 0.835 | 0.1608 | -0.0484 | 5.1928
13.5 | 0.8325 | 0.17306 | -0.0598 | 4.8105
14 | 0.8484 | 0.18243 | -0.0645 | 4.6506
14.5 | 0.8757 | 0.19208 | -0.0647 | 4.559
15 | 0.8788 | 0.20222 | -0.0755 | 4.3458
15.5 | 0.8959 | 0.21144 | -0.0812 | 4.2371
16 | 0.9191 | 0.22008 | -0.0847 | 4.1762
16.5 | 0.9446 | 0.23193 | -0.0871 | 4.0728
17 | 0.9581 | 0.24068 | -0.0951 | 3.9808
17.5 | 0.9733 | 0.24939 | -0.1035 | 3.9027
18 | 0.994 | 0.25837 | -0.1089 | 3.8472
18.5 | 1.0165 | 0.26697 | -0.1133 | 3.8075
19 | 1.043 | 0.2795 | -0.1157 | 3.7317
19.5 | 1.0585 | 0.28677 | -0.1238 | 3.6911
20 | 1.0782 | 0.29537 | -0.1316 | 3.6503

## 25. Re 500k Mach 0.00 (1)
BIGFOIL.COM POLAR EXPORT
NACA64-310 a=0.2
NACA64-310 a=0.2 |  |  |  | Cl Max: | 1.001 | at alpha= | 8 | deg
JavaFoil+Calcfoil stall+Eppler ext transition |  |  |  | L/D Max: | 110.349 | at alpha= | 4.5 | deg
Re: | 500000 |  |  | Cd Min: | 0.00618 | at alpha= | 1 | deg
Mach: | 0 |  |  | Cl=0 at alpha= | -1.569 | deg
|  |  |  | @ Cl=0.1, Cd= | 0.0071839
|  |  |  | @ Cl=0.4, Cd= | 0.0062407
|  |  |  | @ Cl=0.6, Cd= | 0.0065174
alpha (deg) | Cl | Cd | Cm | Cl/Cd
-16 | -0.391 | 0.18029 | -0.005 | -2.168
-15.5 | -0.411 | 0.17025 | -0.005 | -2.416
-15 | -0.432 | 0.15633 | -0.005 | -2.762
-14.5 | -0.452 | 0.14566 | -0.005 | -3.106
-14 | -0.473 | 0.13989 | -0.005 | -3.379
-13.5 | -0.492 | 0.13099 | -0.005 | -3.76
-13 | -0.511 | 0.12224 | -0.005 | -4.18
-12.5 | -0.528 | 0.11054 | -0.006 | -4.778
-12 | -0.543 | 0.10212 | -0.006 | -5.318
-11.5 | -0.555 | 0.09365 | -0.006 | -5.93
-11 | -0.561 | 0.08891 | -0.006 | -6.313
-10.5 | -0.561 | 0.0825 | -0.006 | -6.802
-10 | -0.558 | 0.07572 | -0.007 | -7.366
-9.5 | -0.55 | 0.06863 | -0.007 | -8.019
-9 | -0.539 | 0.06497 | -0.007 | -8.295
-8.5 | -0.523 | 0.05931 | -0.007 | -8.825
-8 | -0.504 | 0.05567 | -0.008 | -9.048
-7.5 | -0.48 | 0.05164 | -0.008 | -9.29
-7 | -0.452 | 0.04819 | -0.008 | -9.384
-6.5 | -0.421 | 0.04523 | -0.008 | -9.308
-6 | -0.387 | 0.0424 | -0.008 | -9.119
-5.5 | -0.349 | 0.04004 | -0.009 | -8.726
-5 | -0.31 | 0.03777 | -0.009 | -8.201
-4.5 | -0.268 | 0.03586 | -0.01 | -7.467
-4 | -0.224 | 0.03387 | -0.01 | -6.616
-3.5 | -0.223 | 0.0094 | -0.023 | -23.692
-3 | -0.166 | 0.00921 | -0.023 | -18.007
-2.5 | -0.108 | 0.00885 | -0.024 | -12.252
-2 | -0.05 | 0.00866 | -0.024 | -5.817
-1.5 | 0.008 | 0.00855 | -0.025 | 0.942
-1 | 0.067 | 0.00842 | -0.025 | 7.922
-0.5 | 0.126 | 0.00621 | -0.026 | 20.22
0 | 0.184 | 0.00622 | -0.026 | 29.665
0.5 | 0.243 | 0.00621 | -0.026 | 39.108
1 | 0.301 | 0.00618 | -0.027 | 48.784
1.5 | 0.36 | 0.00622 | -0.027 | 57.821
2 | 0.418 | 0.00625 | -0.028 | 66.885
2.5 | 0.476 | 0.00635 | -0.028 | 75.075
3 | 0.534 | 0.00639 | -0.029 | 83.552
3.5 | 0.591 | 0.0065 | -0.029 | 91.047
4 | 0.648 | 0.00661 | -0.03 | 98.021
4.5 | 0.703 | 0.00637 | -0.03 | 110.349
5 | 0.755 | 0.01173 | -0.031 | 64.377
5.5 | 0.806 | 0.01228 | -0.031 | 65.615
6 | 0.853 | 0.0129 | -0.031 | 66.149
6.5 | 0.897 | 0.01348 | -0.032 | 66.507
7 | 0.936 | 0.01426 | -0.032 | 65.606
7.5 | 0.971 | 0.01504 | -0.033 | 64.58
8 | 1.001 | 0.01598 | -0.033 | 62.607
8.5 | 0.849 | 0.05285 | -0.017 | 16.057
9 | 0.863 | 0.05777 | -0.015 | 14.945
9.5 | 0.87 | 0.062 | -0.014 | 14.037
10 | 0.872 | 0.06643 | -0.014 | 13.12
10.5 | 0.866 | 0.07263 | -0.013 | 11.928
11 | 0.856 | 0.07821 | -0.012 | 10.942
11.5 | 0.84 | 0.08385 | -0.012 | 10.017
12 | 0.819 | 0.09165 | -0.012 | 8.94
12.5 | 0.795 | 0.09555 | -0.013 | 8.318
13 | 0.767 | 0.10247 | -0.012 | 7.483

## 26. Re 500k Mach 0.00 (2)
BIGFOIL.COM POLAR EXPORT
NACA64-310 a=0.2
NACA64-310 a=0.2 |  |  |  | Cl Max: | 1.1661 | at alpha= | 11.5 | deg
XFOIL ncrit=9 |  |  |  | L/D Max: | 94.0272 | at alpha= | 4.5 | deg
Re: | 500000 |  |  | Cd Min: | 0.2431 | at alpha= | -19.5 | deg
Mach: | 0 |  |  | Cl=0 at alpha= | -1.6408 | deg
|  |  |  | @ Cl=0.1, Cd= | 0.0064762
|  |  |  | @ Cl=0.4, Cd= | 0.0066048
|  |  |  | @ Cl=0.6, Cd= | 0.0069343
alpha (deg) | Cl | Cd | Cm | Cl/Cd
-19.5 | -0.7528 | 0.2431 | 0.0673 | -3.0967
-19 | -0.7353 | 0.23701 | 0.0633 | -3.1024
-18.5 | -0.7179 | 0.23058 | 0.0592 | -3.1135
-18 | -0.7006 | 0.2239 | 0.055 | -3.1291
-17.5 | -0.6834 | 0.21693 | 0.0509 | -3.1503
-17 | -0.6663 | 0.20977 | 0.0462 | -3.1763
-16.5 | -0.652 | 0.20271 | 0.0411 | -3.2164
-16 | -0.496 | 0.17679 | 0.0322 | -2.8056
-15.5 | -0.4841 | 0.17137 | 0.029 | -2.8249
-15 | -0.4732 | 0.1657 | 0.0255 | -2.8558
-14.5 | -0.4644 | 0.15986 | 0.0217 | -2.905
-14 | -0.4645 | 0.15492 | 0.0165 | -2.9983
-13.5 | -0.4633 | 0.15 | 0.0126 | -3.0887
-13 | -0.4572 | 0.14167 | 0.0095 | -3.2272
-12.5 | -0.4424 | 0.13551 | 0.0078 | -3.2647
-12 | -0.537 | 0.13193 | 0.0064 | -4.0703
-11.5 | -0.524 | 0.12498 | 0.0037 | -4.1927
-11 | -0.5143 | 0.1176 | 0.0003 | -4.3733
-10.5 | -0.5072 | 0.10965 | -0.0037 | -4.6256
-10 | -0.505 | 0.10014 | -0.0107 | -5.0429
-9.5 | -0.5018 | 0.09092 | -0.017 | -5.5191
-9 | -0.5045 | 0.08013 | -0.0256 | -6.296
-8 | -0.5389 | 0.05739 | -0.0381 | -9.3901
-7.5 | -0.5202 | 0.05063 | -0.0414 | -10.2745
-7 | -0.4898 | 0.04406 | -0.0432 | -11.1167
-6.5 | -0.4565 | 0.04006 | -0.0397 | -11.3954
-6 | -0.4381 | 0.02916 | -0.0378 | -15.024
-5.5 | -0.3952 | 0.0265 | -0.0369 | -14.9132
-5 | -0.349 | 0.01805 | -0.0338 | -19.3352
-4.5 | -0.2969 | 0.01565 | -0.0328 | -18.9712
-4 | -0.2438 | 0.01405 | -0.032 | -17.3523
-3.5 | -0.1938 | 0.01161 | -0.031 | -16.6925
-3 | -0.1408 | 0.01079 | -0.0305 | -13.0491
-2.5 | -0.0873 | 0.01001 | -0.0301 | -8.7213
-2 | -0.0329 | 0.00936 | -0.0298 | -3.515
-1.5 | 0.0129 | 0.00691 | -0.0294 | 1.8669
-1 | 0.0645 | 0.00653 | -0.0282 | 9.8775
-0.5 | 0.1173 | 0.00645 | -0.0272 | 18.186
0 | 0.1653 | 0.00643 | -0.0248 | 25.7076
0.5 | 0.2179 | 0.00645 | -0.0238 | 33.7829
1 | 0.27 | 0.00647 | -0.0228 | 41.7311
1.5 | 0.3274 | 0.00652 | -0.0229 | 50.2147
2 | 0.396 | 0.0066 | -0.0257 | 60
2.5 | 0.4708 | 0.00669 | -0.03 | 70.3737
3 | 0.5434 | 0.00679 | -0.034 | 80.0295
3.5 | 0.5901 | 0.0069 | -0.0325 | 85.5217
4 | 0.6392 | 0.00707 | -0.0314 | 90.4102
4.5 | 0.6911 | 0.00735 | -0.0308 | 94.0272
5 | 0.7414 | 0.00793 | -0.0302 | 93.4931
5.5 | 0.7806 | 0.01012 | -0.0288 | 77.1344
6 | 0.8191 | 0.01247 | -0.0272 | 65.6856
6.5 | 0.8649 | 0.01374 | -0.026 | 62.9476
7 | 0.911 | 0.01485 | -0.0249 | 61.3468
7.5 | 0.9486 | 0.01682 | -0.0227 | 56.3971
8 | 0.9902 | 0.01824 | -0.0211 | 54.2873
8.5 | 1.0218 | 0.02096 | -0.0184 | 48.75
9 | 1.0609 | 0.02276 | -0.0165 | 46.6125
9.5 | 1.0975 | 0.02431 | -0.0146 | 45.146
10 | 1.1258 | 0.02857 | -0.0121 | 39.405
10.5 | 1.1511 | 0.03102 | -0.0088 | 37.1083
11 | 1.1647 | 0.03482 | -0.0048 | 33.4492
11.5 | 1.1661 | 0.03958 | -0.0009 | 29.4618
12 | 1.1579 | 0.04501 | 0.0019 | 25.7254
12.5 | 1.1241 | 0.05425 | 0.0032 | 20.7207
13 | 1.0691 | 0.06757 | 0.0002 | 15.8221
13.5 | 1.0116 | 0.08387 | -0.0079 | 12.0615
14 | 0.9571 | 0.10405 | -0.021 | 9.1985
14.5 | 0.8828 | 0.13861 | -0.0413 | 6.3689
15 | 0.8549 | 0.16379 | -0.0512 | 5.2195
15.5 | 0.8474 | 0.17882 | -0.0582 | 4.7388
16 | 0.8555 | 0.18978 | -0.064 | 4.5079
16.5 | 0.8642 | 0.2011 | -0.0711 | 4.2974

## 27. Re 500k Mach 0.10 (1)
BIGFOIL.COM POLAR EXPORT
NACA64-310 a=0.2
NACA64-310 a=0.2 |  |  |  | Cl Max: | 1.001 | at alpha= | 8 | deg
JavaFoil+Calcfoil stall+Eppler ext transition |  |  |  | L/D Max: | 110.981 | at alpha= | 4.5 | deg
Re: | 500000 |  |  | Cd Min: | 0.0062 | at alpha= | 0.5 | deg
Mach: | 0.1 |  |  | Cl=0 at alpha= | -1.5678 | deg
|  |  |  | @ Cl=0.1, Cd= | 0.0072127
|  |  |  | @ Cl=0.4, Cd= | 0.0062362
|  |  |  | @ Cl=0.6, Cd= | 0.0065416
alpha (deg) | Cl | Cd | Cm | Cl/Cd
-15.5 | -0.367 | 0.18012 | -0.005 | -2.038
-15 | -0.39 | 0.16885 | -0.005 | -2.31
-14.5 | -0.413 | 0.14939 | -0.005 | -2.767
-14 | -0.437 | 0.14559 | -0.005 | -3
-13.5 | -0.46 | 0.13469 | -0.006 | -3.413
-13 | -0.482 | 0.12324 | -0.006 | -3.908
-12.5 | -0.502 | 0.11499 | -0.006 | -4.367
-12 | -0.521 | 0.10644 | -0.006 | -4.891
-11.5 | -0.537 | 0.09542 | -0.006 | -5.623
-11 | -0.546 | 0.09137 | -0.006 | -5.972
-10.5 | -0.548 | 0.08348 | -0.006 | -6.57
-10 | -0.548 | 0.07612 | -0.007 | -7.197
-9.5 | -0.543 | 0.07007 | -0.007 | -7.746
-9 | -0.533 | 0.06454 | -0.007 | -8.265
-8.5 | -0.52 | 0.05993 | -0.007 | -8.672
-8 | -0.501 | 0.05659 | -0.008 | -8.862
-7.5 | -0.479 | 0.05212 | -0.008 | -9.184
-7 | -0.452 | 0.04857 | -0.008 | -9.306
-6.5 | -0.421 | 0.04531 | -0.008 | -9.301
-6 | -0.387 | 0.0425 | -0.008 | -9.116
-5.5 | -0.35 | 0.04009 | -0.009 | -8.741
-5 | -0.311 | 0.03787 | -0.009 | -8.207
-4.5 | -0.269 | 0.03591 | -0.01 | -7.486
-4 | -0.225 | 0.03401 | -0.01 | -6.618
-3.5 | -0.224 | 0.00941 | -0.023 | -23.769
-3 | -0.167 | 0.00928 | -0.024 | -17.95
-2.5 | -0.109 | 0.00884 | -0.024 | -12.319
-2 | -0.051 | 0.00868 | -0.024 | -5.832
-1.5 | 0.008 | 0.00854 | -0.025 | 0.949
-1 | 0.067 | 0.00846 | -0.025 | 7.924
-0.5 | 0.126 | 0.00623 | -0.026 | 20.237
0 | 0.185 | 0.00621 | -0.026 | 29.839
0.5 | 0.244 | 0.0062 | -0.027 | 39.339
1 | 0.303 | 0.00625 | -0.027 | 48.49
1.5 | 0.362 | 0.00621 | -0.028 | 58.184
2 | 0.42 | 0.00625 | -0.028 | 67.205
2.5 | 0.479 | 0.00633 | -0.028 | 75.586
3 | 0.537 | 0.00644 | -0.029 | 83.3
3.5 | 0.594 | 0.00653 | -0.029 | 90.969
4 | 0.651 | 0.00664 | -0.03 | 98.014
4.5 | 0.706 | 0.00637 | -0.03 | 110.981
5 | 0.759 | 0.01179 | -0.031 | 64.343
5.5 | 0.809 | 0.01235 | -0.031 | 65.531
6 | 0.856 | 0.01298 | -0.032 | 65.976
6.5 | 0.9 | 0.01361 | -0.032 | 66.118
7 | 0.938 | 0.01438 | -0.032 | 65.26
7.5 | 0.973 | 0.01526 | -0.033 | 63.746
8 | 1.001 | 0.0162 | -0.033 | 61.828
8.5 | 0.847 | 0.05361 | -0.016 | 15.795
9 | 0.862 | 0.05785 | -0.015 | 14.901
9.5 | 0.867 | 0.06235 | -0.014 | 13.905
10 | 0.866 | 0.06752 | -0.014 | 12.823
10.5 | 0.858 | 0.07316 | -0.012 | 11.72
11 | 0.844 | 0.07862 | -0.013 | 10.732
11.5 | 0.824 | 0.08556 | -0.012 | 9.63
12 | 0.799 | 0.09128 | -0.012 | 8.754
12.5 | 0.77 | 0.09826 | -0.012 | 7.836
13 | 0.738 | 0.1061 | -0.012 | 6.951

## 28. Re 500k Mach 0.10 (2)
BIGFOIL.COM POLAR EXPORT
NACA64-310 a=0.2
NACA64-310 a=0.2 |  |  |  | Cl Max: | 1.1548 | at alpha= | 11 | deg
XFOIL ncrit=9 |  |  |  | L/D Max: | 94.2005 | at alpha= | 4.5 | deg
Re: | 500000 |  |  | Cd Min: | 0.19084 | at alpha= | 16 | deg
Mach: | 0.1 |  |  | Cl=0 at alpha= | -1.6444 | deg
|  |  |  | @ Cl=0.1, Cd= | 0.0064974
|  |  |  | @ Cl=0.4, Cd= | 0.0066333
|  |  |  | @ Cl=0.6, Cd= | 0.006943
alpha (deg) | Cl | Cd | Cm | Cl/Cd
-8 | -0.5384 | 0.05782 | -0.0383 | -9.3117
-7.5 | -0.5177 | 0.05195 | -0.0414 | -9.9654
-7 | -0.4888 | 0.04502 | -0.0434 | -10.8574
-6.5 | -0.4565 | 0.04069 | -0.0401 | -11.219
-6 | -0.4393 | 0.02974 | -0.0382 | -14.7714
-5.5 | -0.3965 | 0.02695 | -0.0374 | -14.7124
-5 | -0.3508 | 0.01845 | -0.0342 | -19.0136
-4.5 | -0.2987 | 0.01584 | -0.0331 | -18.8573
-4 | -0.2452 | 0.01415 | -0.0323 | -17.3286
-3.5 | -0.1948 | 0.01172 | -0.0312 | -16.6212
-3 | -0.1416 | 0.01086 | -0.0307 | -13.0387
-2.5 | -0.0876 | 0.0101 | -0.0303 | -8.6733
-2 | -0.033 | 0.0094 | -0.03 | -3.5106
-1.5 | 0.0134 | 0.00696 | -0.0296 | 1.9253
-1 | 0.065 | 0.00655 | -0.0285 | 9.9237
-0.5 | 0.1182 | 0.00647 | -0.0274 | 18.2689
0 | 0.1664 | 0.00646 | -0.025 | 25.7585
0.5 | 0.2193 | 0.00648 | -0.024 | 33.8426
1 | 0.2718 | 0.0065 | -0.0229 | 41.8154
1.5 | 0.3288 | 0.00655 | -0.0229 | 50.1985
2 | 0.3975 | 0.00663 | -0.0257 | 59.9548
2.5 | 0.4725 | 0.00673 | -0.0299 | 70.208
3 | 0.547 | 0.00683 | -0.0342 | 80.0878
3.5 | 0.5937 | 0.00692 | -0.0326 | 85.7948
4 | 0.6431 | 0.0071 | -0.0315 | 90.5775
4.5 | 0.6952 | 0.00738 | -0.0309 | 94.2005
5 | 0.7453 | 0.00802 | -0.0302 | 92.9302
5.5 | 0.7834 | 0.0104 | -0.0286 | 75.3269
6 | 0.8235 | 0.01255 | -0.027 | 65.6175
6.5 | 0.8692 | 0.01385 | -0.0258 | 62.7581
7 | 0.9149 | 0.01504 | -0.0245 | 60.8311
7.5 | 0.9523 | 0.01703 | -0.0222 | 55.919
8 | 0.9936 | 0.01851 | -0.0205 | 53.6791
8.5 | 1.0241 | 0.02152 | -0.0176 | 47.5883
9 | 1.0636 | 0.02324 | -0.0156 | 45.7659
9.5 | 1.0992 | 0.02481 | -0.0135 | 44.3047
10 | 1.1263 | 0.02922 | -0.0108 | 38.5455
10.5 | 1.1469 | 0.03223 | -0.0069 | 35.5849
11 | 1.1548 | 0.03658 | -0.0027 | 31.5692
11.5 | 1.1478 | 0.04222 | 0.0011 | 27.1862
12 | 1.1272 | 0.04934 | 0.0034 | 22.8456
12.5 | 1.083 | 0.06045 | 0.0027 | 17.9156
13 | 1.0346 | 0.07369 | -0.0024 | 14.0399
13.5 | 0.9856 | 0.08985 | -0.0118 | 10.9694
14 | 0.9335 | 0.11181 | -0.0264 | 8.349
15 | 0.8539 | 0.16568 | -0.0524 | 5.1539
15.5 | 0.8482 | 0.18 | -0.059 | 4.7122
16 | 0.8568 | 0.19084 | -0.0647 | 4.4896

## 29. Re 500k Mach 0.25 (1)
BIGFOIL.COM POLAR EXPORT
NACA64-310 a=0.2
NACA64-310 a=0.2 |  |  |  | Cl Max: | 0.98 | at alpha= | 7.5 | deg
JavaFoil+Calcfoil stall+Eppler ext transition |  |  |  | L/D Max: | 105.425 | at alpha= | 4 | deg
Re: | 500000 |  |  | Cd Min: | 0.00624 | at alpha= | 0.5 | deg
Mach: | 0.25 |  |  | Cl=0 at alpha= | -1.5667 | deg
|  |  |  | @ Cl=0.1, Cd= | 0.0073723
|  |  |  | @ Cl=0.4, Cd= | 0.0063333
|  |  |  | @ Cl=0.6, Cd= | 0.12741
alpha (deg) | Cl | Cd | Cm | Cl/Cd
-13.5 | -0.068 | 0.13079 | -0.007 | -0.517
-13 | -0.19 | 0.16014 | -0.006 | -1.189
-12.5 | -0.258 | 0.13989 | -0.006 | -1.841
-12 | -0.315 | 0.13042 | -0.006 | -2.418
-11.5 | -0.367 | 0.11361 | -0.006 | -3.23
-11 | -0.407 | 0.10664 | -0.006 | -3.816
-10.5 | -0.436 | 0.10057 | -0.006 | -4.34
-10 | -0.46 | 0.08922 | -0.006 | -5.152
-9.5 | -0.476 | 0.07844 | -0.007 | -6.068
-9 | -0.485 | 0.06979 | -0.007 | -6.948
-8.5 | -0.486 | 0.06464 | -0.007 | -7.523
-8 | -0.48 | 0.05943 | -0.008 | -8.081
-7.5 | -0.467 | 0.05474 | -0.008 | -8.533
-7 | -0.447 | 0.04997 | -0.008 | -8.949
-6.5 | -0.422 | 0.04655 | -0.008 | -9.055
-6 | -0.391 | 0.04336 | -0.008 | -9.011
-5.5 | -0.356 | 0.04074 | -0.009 | -8.729
-5 | -0.317 | 0.03823 | -0.009 | -8.283
-4.5 | -0.275 | 0.03624 | -0.01 | -7.576
-4 | -0.23 | 0.03426 | -0.011 | -6.723
-3.5 | -0.229 | 0.00949 | -0.024 | -24.163
-3 | -0.171 | 0.00916 | -0.024 | -18.657
-2.5 | -0.112 | 0.00894 | -0.025 | -12.506
-2 | -0.052 | 0.00874 | -0.025 | -5.947
-1.5 | 0.008 | 0.00858 | -0.026 | 0.969
-1 | 0.069 | 0.00847 | -0.026 | 8.136
-0.5 | 0.13 | 0.00631 | -0.026 | 20.542
0 | 0.19 | 0.00625 | -0.027 | 30.473
0.5 | 0.251 | 0.00624 | -0.027 | 40.17
1 | 0.311 | 0.00627 | -0.028 | 49.613
1.5 | 0.372 | 0.00631 | -0.028 | 58.911
2 | 0.432 | 0.00636 | -0.029 | 67.901
2.5 | 0.492 | 0.0064 | -0.029 | 76.87
3 | 0.551 | 0.00648 | -0.03 | 85.074
3.5 | 0.61 | 0.00659 | -0.03 | 92.569
4 | 0.668 | 0.00634 | -0.031 | 105.425
4.5 | 0.723 | 0.01162 | -0.031 | 62.177
5 | 0.777 | 0.01214 | -0.032 | 63.966
5.5 | 0.827 | 0.01277 | -0.032 | 64.811
6 | 0.873 | 0.01349 | -0.032 | 64.757
6.5 | 0.915 | 0.01418 | -0.033 | 64.515
7 | 0.951 | 0.01503 | -0.033 | 63.26
7.5 | 0.98 | 0.01609 | -0.033 | 60.888
8 | 0.828 | 0.05104 | -0.016 | 16.223
8.5 | 0.841 | 0.05585 | -0.015 | 15.057
9 | 0.847 | 0.06019 | -0.014 | 14.067
9.5 | 0.836 | 0.06609 | -0.013 | 12.652
10 | 0.814 | 0.07203 | -0.013 | 11.307
10.5 | 0.781 | 0.07801 | -0.012 | 10.014
11 | 0.737 | 0.08626 | -0.012 | 8.542
11.5 | 0.683 | 0.09659 | -0.012 | 7.067
12 | 0.619 | 0.1131 | -0.013 | 5.474
12.5 | 0.548 | 0.12741 | -0.013 | 4.303

## 30. Re 500k Mach 0.25 (2)
BIGFOIL.COM POLAR EXPORT
NACA64-310 a=0.2
NACA64-310 a=0.2 |  |  |  | Cl Max: | 1.1034 | at alpha= | 10 | deg
XFOIL ncrit=9 |  |  |  | L/D Max: | 94.6834 | at alpha= | 4.5 | deg
Re: | 500000 |  |  | Cd Min: | 0.2558 | at alpha= | -20 | deg
Mach: | 0.25 |  |  | Cl=0 at alpha= | -1.6626 | deg
|  |  |  | @ Cl=0.1, Cd= | 0.0066016
|  |  |  | @ Cl=0.4, Cd= | 0.0067222
|  |  |  | @ Cl=0.6, Cd= | 0.0070133
alpha (deg) | Cl | Cd | Cm | Cl/Cd
-20 | -0.7883 | 0.2558 | 0.0746 | -3.0817
-19.5 | -0.7694 | 0.24853 | 0.0712 | -3.0958
-19 | -0.7507 | 0.24203 | 0.0669 | -3.1017
-18.5 | -0.7322 | 0.23526 | 0.0625 | -3.1123
-18 | -0.7136 | 0.22823 | 0.0581 | -3.1267
-17.5 | -0.6947 | 0.22092 | 0.0536 | -3.1446
-17 | -0.6773 | 0.21382 | 0.0484 | -3.1676
-16.5 | -0.6618 | 0.2067 | 0.0433 | -3.2017
-16 | -0.647 | 0.19937 | 0.0383 | -3.2452
-15.5 | -0.6266 | 0.19044 | 0.036 | -3.2903
-15 | -0.6089 | 0.18349 | 0.0326 | -3.3184
-14.5 | -0.5925 | 0.17634 | 0.0289 | -3.36
-14 | -0.5769 | 0.1686 | 0.0248 | -3.4217
-13.5 | -0.5679 | 0.16092 | 0.0185 | -3.5291
-13 | -0.5563 | 0.15295 | 0.0138 | -3.6371
-12.5 | -0.5446 | 0.1433 | 0.0107 | -3.8004
-12 | -0.5277 | 0.13618 | 0.0087 | -3.875
-11.5 | -0.5151 | 0.1288 | 0.0053 | -3.9992
-11 | -0.5047 | 0.12103 | 0.0016 | -4.17
-10.5 | -0.497 | 0.1127 | -0.0033 | -4.4099
-10 | -0.4918 | 0.10382 | -0.0101 | -4.737
-9.5 | -0.4863 | 0.09492 | -0.0154 | -5.1233
-9 | -0.4912 | 0.08384 | -0.022 | -5.8588
-8.5 | -0.4916 | 0.07649 | -0.0245 | -6.427
-8 | -0.5085 | 0.06576 | -0.0348 | -7.7327
-7.5 | -0.5008 | 0.05868 | -0.0391 | -8.5344
-7 | -0.4796 | 0.04974 | -0.0444 | -9.6421
-6.5 | -0.4551 | 0.04407 | -0.042 | -10.3268
-6 | -0.4433 | 0.03308 | -0.0405 | -13.4008
-5.5 | -0.4034 | 0.02948 | -0.0396 | -13.6839
-5 | -0.3603 | 0.02089 | -0.0364 | -17.2475
-4.5 | -0.3083 | 0.01696 | -0.0349 | -18.1781
-4 | -0.2529 | 0.01483 | -0.0339 | -17.0533
-3.5 | -0.1995 | 0.01236 | -0.0328 | -16.1408
-3 | -0.1452 | 0.01117 | -0.0321 | -12.9991
-2.5 | -0.0894 | 0.01039 | -0.0315 | -8.6044
-2 | -0.0334 | 0.00959 | -0.0311 | -3.4828
-1.5 | 0.0161 | 0.00735 | -0.0309 | 2.1905
-1 | 0.0679 | 0.00666 | -0.0296 | 10.1952
-0.5 | 0.1229 | 0.00656 | -0.0285 | 18.7348
0 | 0.1731 | 0.00654 | -0.0261 | 26.4679
0.5 | 0.2283 | 0.00657 | -0.0253 | 34.7489
1 | 0.2821 | 0.0066 | -0.0241 | 42.7424
1.5 | 0.3387 | 0.00664 | -0.0235 | 51.009
2 | 0.4058 | 0.00673 | -0.0254 | 60.2972
2.5 | 0.4822 | 0.00683 | -0.0295 | 70.6003
3 | 0.5615 | 0.00694 | -0.0343 | 80.9078
3.5 | 0.614 | 0.00704 | -0.0335 | 87.2159
4 | 0.6645 | 0.00724 | -0.0321 | 91.7818
4.5 | 0.7177 | 0.00758 | -0.0312 | 94.6834
5 | 0.7658 | 0.00867 | -0.03 | 88.3276
5.5 | 0.7998 | 0.01165 | -0.0277 | 68.6524
6 | 0.8464 | 0.0131 | -0.0261 | 64.6107
6.5 | 0.8916 | 0.01457 | -0.0243 | 61.1942
7 | 0.9316 | 0.01641 | -0.0218 | 56.7703
7.5 | 0.9696 | 0.01837 | -0.019 | 52.7817
8 | 1.0084 | 0.02016 | -0.0165 | 50.0198
8.5 | 1.0395 | 0.02345 | -0.013 | 44.3284
9 | 1.0747 | 0.02629 | -0.0101 | 40.8787
9.5 | 1.0961 | 0.02871 | -0.006 | 38.1783
10 | 1.1034 | 0.0344 | -0.0015 | 32.0756
10.5 | 1.098 | 0.04004 | 0.0026 | 27.4226
11 | 1.0772 | 0.04745 | 0.0049 | 22.7018
11.5 | 1.0463 | 0.05664 | 0.0042 | 18.4728
12 | 1.01 | 0.0679 | 0.0001 | 14.8748
12.5 | 0.9734 | 0.08111 | -0.0073 | 12.001
13 | 0.9344 | 0.09792 | -0.0183 | 9.5425
13.5 | 0.8937 | 0.12002 | -0.0324 | 7.4463
14 | 0.8411 | 0.15237 | -0.0474 | 5.5201
14.5 | 0.8396 | 0.16691 | -0.0543 | 5.0303
15 | 0.8498 | 0.17557 | -0.0587 | 4.8402

## 31. Re 500k Mach 0.50 (1)
BIGFOIL.COM POLAR EXPORT
NACA64-310 a=0.2
NACA64-310 a=0.2 |  |  |  | Cl Max: | 1.13 | at alpha= | 20 | deg
JavaFoil+Calcfoil stall+Eppler ext transition |  |  |  | L/D Max: | 102.355 | at alpha= | 3.5 | deg
Re: | 500000 |  |  | Cd Min: | 0.0063 | at alpha= | 2 | deg
Mach: | 0.5 |  |  | Cl=0 at alpha= | -1.5672 | deg
|  |  |  | @ Cl=0.1, Cd= | 0.0079228
|  |  |  | @ Cl=0.4, Cd= | 0.00658
|  |  |  | @ Cl=0.6, Cd= | 0.0064973
alpha (deg) | Cl | Cd | Cm | Cl/Cd
-20 | -0.987 | 0.21918 | -0.007 | -4.502
-19.5 | -0.96 | 0.21169 | -0.007 | -4.534
-19 | -0.934 | 0.20772 | -0.008 | -4.495
-18.5 | -0.908 | 0.20087 | -0.008 | -4.519
-18 | -0.882 | 0.19731 | -0.008 | -4.468
-17.5 | -0.855 | 0.19579 | -0.008 | -4.369
-17 | -0.828 | 0.19107 | -0.008 | -4.335
-16.5 | -0.801 | 0.18316 | -0.008 | -4.372
-16 | -0.775 | 0.17488 | -0.008 | -4.429
-15.5 | -0.748 | 0.17324 | -0.008 | -4.318
-15 | -0.722 | 0.16426 | -0.008 | -4.395
-14.5 | -0.695 | 0.16168 | -0.009 | -4.301
-14 | -0.668 | 0.1483 | -0.008 | -4.503
-13.5 | -0.641 | 0.14733 | -0.008 | -4.348
-13 | -0.614 | 0.13559 | -0.009 | -4.53
-12.5 | -0.588 | 0.13187 | -0.009 | -4.456
-12 | -0.561 | 0.12842 | -0.009 | -4.369
-11.5 | -0.534 | 0.12626 | -0.009 | -4.232
-11 | -0.508 | 0.12341 | -0.009 | -4.115
-10.5 | -0.48 | 0.11578 | -0.009 | -4.146
-10 | -0.453 | 0.11305 | -0.009 | -4.009
-9.5 | -0.427 | 0.10318 | -0.009 | -4.134
-9 | -0.4 | 0.10759 | -0.009 | -3.715
-8.5 | -0.373 | 0.10519 | -0.009 | -3.545
-8 | -0.346 | 0.09958 | -0.009 | -3.474
-7.5 | -0.319 | 0.09364 | -0.009 | -3.403
-7 | -0.292 | 0.08578 | -0.009 | -3.403
-6.5 | -0.265 | 0.08338 | -0.009 | -3.179
-6 | -0.238 | 0.08102 | -0.01 | -2.941
-5.5 | -0.311 | 0.05135 | -0.009 | -6.059
-5 | -0.322 | 0.04277 | -0.009 | -7.522
-4.5 | -0.291 | 0.0389 | -0.01 | -7.491
-4 | -0.249 | 0.0358 | -0.01 | -6.962
-3.5 | -0.202 | 0.03383 | -0.011 | -5.977
-3 | -0.152 | 0.03192 | -0.013 | -4.772
-2.5 | -0.124 | 0.0093 | -0.027 | -13.354
-2 | -0.058 | 0.00903 | -0.028 | -6.412
-1.5 | 0.009 | 0.00882 | -0.029 | 1.053
-1 | 0.077 | 0.00865 | -0.029 | 8.899
-0.5 | 0.145 | 0.0065 | -0.03 | 22.286
0 | 0.213 | 0.00651 | -0.03 | 32.706
0.5 | 0.28 | 0.00652 | -0.031 | 42.973
1 | 0.348 | 0.00658 | -0.031 | 52.802
1.5 | 0.415 | 0.00658 | -0.032 | 63.024
2 | 0.482 | 0.0063 | -0.032 | 76.538
2.5 | 0.549 | 0.00642 | -0.033 | 85.524
3 | 0.615 | 0.00652 | -0.033 | 94.359
3.5 | 0.68 | 0.00664 | -0.034 | 102.355
4 | 0.743 | 0.00791 | -0.034 | 93.891
4.5 | 0.795 | 0.01321 | -0.034 | 60.177
5 | 0.848 | 0.01408 | -0.035 | 60.271
5.5 | 0.895 | 0.0151 | -0.035 | 59.256
6 | 0.926 | 0.01628 | -0.036 | 56.882
6.5 | 0.774 | 0.04493 | -0.016 | 17.232
7 | 0.742 | 0.05063 | -0.014 | 14.646
7.5 | 0.482 | 0.05746 | -0.014 | 8.385
8 | 0.508 | 0.08429 | -0.013 | 6.025
8.5 | 0.534 | 0.09129 | -0.015 | 5.853
9 | 0.56 | 0.10044 | -0.015 | 5.578
9.5 | 0.587 | 0.10337 | -0.017 | 5.68
10 | 0.613 | 0.11418 | -0.017 | 5.369
10.5 | 0.639 | 0.11694 | -0.018 | 5.463
11 | 0.665 | 0.12343 | -0.018 | 5.385
11.5 | 0.692 | 0.13088 | -0.02 | 5.285
12 | 0.717 | 0.13426 | -0.02 | 5.343
12.5 | 0.743 | 0.13757 | -0.02 | 5.4
13 | 0.768 | 0.14494 | -0.02 | 5.301
13.5 | 0.796 | 0.15036 | -0.023 | 5.295
14 | 0.821 | 0.15634 | -0.023 | 5.252
14.5 | 0.846 | 0.15948 | -0.023 | 5.308
15 | 0.872 | 0.16789 | -0.023 | 5.194
15.5 | 0.9 | 0.17395 | -0.025 | 5.171
16 | 0.925 | 0.17782 | -0.025 | 5.2
16.5 | 0.95 | 0.1867 | -0.026 | 5.088
17 | 0.975 | 0.18872 | -0.026 | 5.167
17.5 | 1.002 | 0.20065 | -0.028 | 4.996
18 | 1.027 | 0.20856 | -0.028 | 4.926
18.5 | 1.052 | 0.2151 | -0.028 | 4.892
19 | 1.078 | 0.21597 | -0.029 | 4.989
19.5 | 1.105 | 0.22876 | -0.03 | 4.831
20 | 1.13 | 0.22827 | -0.031 | 4.95

## 32. Re 500k Mach 0.50 (2)
BIGFOIL.COM POLAR EXPORT
NACA64-310 a=0.2
NACA64-310 a=0.2 |  |  |  | Cl Max: | 1.0823 | at alpha= | 20 | deg
XFOIL ncrit=9 |  |  |  | L/D Max: | 95.8008 | at alpha= | 4 | deg
Re: | 500000 |  |  | Cd Min: | 0.29496 | at alpha= | 20 | deg
Mach: | 0.5 |  |  | Cl=0 at alpha= | -1.7251 | deg
|  |  |  | @ Cl=0.1, Cd= | 0.0072078
|  |  |  | @ Cl=0.4, Cd= | 0.0072028
|  |  |  | @ Cl=0.6, Cd= | 0.0075198
alpha (deg) | Cl | Cd | Cm | Cl/Cd
-20 | -0.8635 | 0.28022 | 0.0914 | -3.0815
-19.5 | -0.8405 | 0.27204 | 0.086 | -3.0896
-19 | -0.8172 | 0.2637 | 0.0806 | -3.099
-18.5 | -0.7935 | 0.25529 | 0.075 | -3.1082
-18 | -0.7708 | 0.24722 | 0.0691 | -3.1179
-17.5 | -0.749 | 0.23918 | 0.0632 | -3.1315
-16.5 | -0.703 | 0.22113 | 0.0539 | -3.1791
-16 | -0.6805 | 0.21302 | 0.0495 | -3.1945
-15.5 | -0.6584 | 0.20499 | 0.0448 | -3.2119
-15 | -0.6365 | 0.19677 | 0.0401 | -3.2347
-14.5 | -0.615 | 0.18838 | 0.0348 | -3.2647
-14 | -0.5981 | 0.18056 | 0.0284 | -3.3125
-13.5 | -0.5779 | 0.17098 | 0.0245 | -3.3799
-13 | -0.5566 | 0.16293 | 0.0212 | -3.4162
-12.5 | -0.5375 | 0.15492 | 0.0171 | -3.4695
-12 | -0.5198 | 0.14679 | 0.0128 | -3.5411
-11.5 | -0.5041 | 0.1386 | 0.0074 | -3.6371
-11 | -0.4939 | 0.13054 | 0.001 | -3.7835
-10.5 | -0.4802 | 0.12199 | -0.0038 | -3.9364
-10 | -0.4676 | 0.11254 | -0.0064 | -4.155
-9.5 | -0.4502 | 0.10557 | -0.0086 | -4.2645
-9 | -0.4388 | 0.09768 | -0.013 | -4.4922
-8.5 | -0.4307 | 0.08914 | -0.0215 | -4.8317
-8 | -0.421 | 0.08055 | -0.0278 | -5.2266
-7.5 | -0.409 | 0.07038 | -0.0382 | -5.8113
-7 | -0.4194 | 0.0599 | -0.0469 | -7.0017
-6.5 | -0.4315 | 0.0531 | -0.0466 | -8.1262
-6 | -0.4256 | 0.04661 | -0.047 | -9.1311
-5.5 | -0.4043 | 0.04043 | -0.047 | -10
-4.5 | -0.3367 | 0.02434 | -0.044 | -13.8332
-4 | -0.282 | 0.01959 | -0.0418 | -14.3951
-3.5 | -0.2211 | 0.01612 | -0.0401 | -13.7159
-3 | -0.1604 | 0.01286 | -0.0385 | -12.4728
-2.5 | -0.0977 | 0.01153 | -0.0372 | -8.4735
-2 | -0.0353 | 0.0104 | -0.0361 | -3.3942
-1.5 | 0.0289 | 0.00968 | -0.0355 | 2.9855
-1 | 0.0815 | 0.00728 | -0.0345 | 11.1951
-0.5 | 0.143 | 0.00704 | -0.0331 | 20.3125
0 | 0.2026 | 0.00702 | -0.031 | 28.8604
0.5 | 0.2652 | 0.00707 | -0.0299 | 37.5106
1 | 0.328 | 0.00712 | -0.0289 | 46.0674
1.5 | 0.3898 | 0.00719 | -0.0277 | 54.2142
2 | 0.4534 | 0.00727 | -0.0268 | 62.3659
2.5 | 0.529 | 0.0074 | -0.0284 | 71.4865
3 | 0.6179 | 0.00755 | -0.0328 | 81.8411
3.5 | 0.7056 | 0.00763 | -0.0368 | 92.4771
4 | 0.7597 | 0.00793 | -0.0339 | 95.8008
4.5 | 0.8078 | 0.00924 | -0.0307 | 87.4242
5 | 0.8359 | 0.01253 | -0.0262 | 66.7119
5.5 | 0.8819 | 0.01429 | -0.0226 | 61.7145
6 | 0.9173 | 0.01648 | -0.0176 | 55.6614
6.5 | 0.9429 | 0.0188 | -0.0113 | 50.1543
7 | 0.9577 | 0.02222 | -0.005 | 43.1008
7.5 | 0.9884 | 0.02581 | 0 | 38.2952
8 | 1.0072 | 0.03048 | 0.0044 | 33.0446
8.5 | 1.0037 | 0.03657 | 0.0074 | 27.446
9 | 0.9815 | 0.04492 | 0.0078 | 21.85
9.5 | 0.9579 | 0.05449 | 0.0053 | 17.5794
10 | 0.9289 | 0.06598 | -0.0004 | 14.0785
10.5 | 0.8987 | 0.07955 | -0.0089 | 11.2973
11 | 0.8713 | 0.09524 | -0.0195 | 9.1485
11.5 | 0.8505 | 0.1118 | -0.0294 | 7.6073
12 | 0.8387 | 0.12698 | -0.0377 | 6.605
12.5 | 0.8355 | 0.14016 | -0.0448 | 5.961
13 | 0.8386 | 0.15309 | -0.0517 | 5.4778
13.5 | 0.8453 | 0.16567 | -0.0585 | 5.1023
14 | 0.8565 | 0.17646 | -0.0642 | 4.8538
14.5 | 0.8693 | 0.18887 | -0.069 | 4.6026
15 | 0.8825 | 0.20026 | -0.0771 | 4.4068
15.5 | 0.9002 | 0.2098 | -0.0825 | 4.2908
16 | 0.9198 | 0.2188 | -0.0874 | 4.2038
16.5 | 0.9424 | 0.22728 | -0.0907 | 4.1464
17 | 0.9599 | 0.23821 | -0.0969 | 4.0296
17.5 | 0.9767 | 0.24865 | -0.1049 | 3.928
18 | 0.9973 | 0.25794 | -0.1105 | 3.8664
18.5 | 1.0184 | 0.26668 | -0.1157 | 3.8188
19 | 1.0405 | 0.27511 | -0.1198 | 3.7821
19.5 | 1.0628 | 0.28547 | -0.1244 | 3.723
20 | 1.0823 | 0.29496 | -0.1313 | 3.6693

## 33. Re 750k Mach 0.00 (1)
BIGFOIL.COM POLAR EXPORT
NACA64-310 a=0.2
NACA64-310 a=0.2 |  |  |  | Cl Max: | 1.046 | at alpha= | 9 | deg
JavaFoil+Calcfoil stall+Eppler ext transition |  |  |  | L/D Max: | 116.954 | at alpha= | 4.5 | deg
Re: | 750000 |  |  | Cd Min: | 0.00556 | at alpha= | 0.5 | deg
Mach: | 0 |  |  | Cl=0 at alpha= | -1.569 | deg
|  |  |  | @ Cl=0.1, Cd= | 0.0065551
|  |  |  | @ Cl=0.4, Cd= | 0.0056138
|  |  |  | @ Cl=0.6, Cd= | 0.0058058
alpha (deg) | Cl | Cd | Cm | Cl/Cd
-16 | -0.391 | 0.1655 | -0.005 | -2.364
-15.5 | -0.411 | 0.15285 | -0.006 | -2.692
-15 | -0.432 | 0.14464 | -0.006 | -2.987
-14.5 | -0.453 | 0.13541 | -0.006 | -3.343
-14 | -0.473 | 0.12664 | -0.006 | -3.735
-13.5 | -0.493 | 0.12027 | -0.006 | -4.097
-13 | -0.511 | 0.11421 | -0.006 | -4.476
-12.5 | -0.528 | 0.10614 | -0.006 | -4.978
-12 | -0.543 | 0.09825 | -0.006 | -5.53
-11.5 | -0.556 | 0.08824 | -0.006 | -6.296
-11 | -0.561 | 0.08414 | -0.007 | -6.673
-10.5 | -0.561 | 0.07938 | -0.007 | -7.072
-10 | -0.558 | 0.07145 | -0.007 | -7.809
-9.5 | -0.551 | 0.06656 | -0.007 | -8.272
-9 | -0.539 | 0.06166 | -0.007 | -8.744
-8.5 | -0.524 | 0.05748 | -0.008 | -9.109
-8 | -0.504 | 0.05385 | -0.008 | -9.357
-7.5 | -0.48 | 0.04988 | -0.008 | -9.62
-7 | -0.452 | 0.04668 | -0.008 | -9.69
-6.5 | -0.421 | 0.04382 | -0.008 | -9.611
-6 | -0.387 | 0.04126 | -0.009 | -9.376
-5.5 | -0.35 | 0.03878 | -0.009 | -9.019
-5 | -0.31 | 0.03669 | -0.01 | -8.455
-4.5 | -0.269 | 0.03444 | -0.011 | -7.8
-4 | -0.278 | 0.00935 | -0.023 | -29.768
-3.5 | -0.223 | 0.00866 | -0.023 | -25.722
-3 | -0.166 | 0.0085 | -0.023 | -19.517
-2.5 | -0.108 | 0.00835 | -0.024 | -12.981
-2 | -0.05 | 0.00825 | -0.024 | -6.107
-1.5 | 0.008 | 0.00786 | -0.025 | 1.026
-1 | 0.067 | 0.00778 | -0.025 | 8.58
-0.5 | 0.126 | 0.00559 | -0.026 | 22.442
0 | 0.184 | 0.00558 | -0.026 | 33.081
0.5 | 0.243 | 0.00556 | -0.026 | 43.654
1 | 0.301 | 0.00559 | -0.027 | 53.918
1.5 | 0.36 | 0.0056 | -0.027 | 64.222
2 | 0.418 | 0.00562 | -0.028 | 74.427
2.5 | 0.476 | 0.00566 | -0.028 | 84.228
3 | 0.534 | 0.00571 | -0.029 | 93.554
3.5 | 0.591 | 0.00579 | -0.029 | 102.162
4 | 0.648 | 0.00589 | -0.03 | 110.007
4.5 | 0.703 | 0.00601 | -0.03 | 116.954
5 | 0.756 | 0.01083 | -0.031 | 69.807
5.5 | 0.807 | 0.01131 | -0.031 | 71.383
6 | 0.855 | 0.01186 | -0.031 | 72.091
6.5 | 0.899 | 0.01245 | -0.032 | 72.181
7 | 0.939 | 0.01317 | -0.032 | 71.276
7.5 | 0.974 | 0.01383 | -0.033 | 70.418
8 | 1.004 | 0.01473 | -0.033 | 68.175
8.5 | 1.029 | 0.0157 | -0.033 | 65.549
9 | 1.046 | 0.01677 | -0.034 | 62.383
9.5 | 0.874 | 0.05959 | -0.017 | 14.658
10 | 0.873 | 0.06453 | -0.016 | 13.53
10.5 | 0.867 | 0.06998 | -0.014 | 12.391
11 | 0.857 | 0.07555 | -0.014 | 11.338
11.5 | 0.841 | 0.08124 | -0.014 | 10.347
12 | 0.82 | 0.08721 | -0.014 | 9.403
12.5 | 0.795 | 0.09214 | -0.014 | 8.632
13 | 0.767 | 0.09787 | -0.014 | 7.84
13.5 | 0.737 | 0.10985 | -0.014 | 6.708
14 | 0.705 | 0.11224 | -0.014 | 6.278

## 34. Re 750k Mach 0.00 (2)
BIGFOIL.COM POLAR EXPORT
NACA64-310 a=0.2
NACA64-310 a=0.2 |  |  |  | Cl Max: | 1.2432 | at alpha= | 13 | deg
XFOIL ncrit=9 |  |  |  | L/D Max: | 104.636 | at alpha= | 4.5 | deg
Re: | 750000 |  |  | Cd Min: | 0.22198 | at alpha= | 18 | deg
Mach: | 0 |  |  | Cl=0 at alpha= | -1.6595 | deg
|  |  |  | @ Cl=0.1, Cd= | 0.0057154
|  |  |  | @ Cl=0.4, Cd= | 0.0056443
|  |  |  | @ Cl=0.6, Cd= | 0.0060087
alpha (deg) | Cl | Cd | Cm | Cl/Cd
-12.5 | -0.5458 | 0.13929 | 0.011 | -3.9184
-12 | -0.5344 | 0.13197 | 0.0077 | -4.0494
-11.5 | -0.5237 | 0.12456 | 0.0041 | -4.2044
-11 | -0.5164 | 0.11612 | -0.0002 | -4.4471
-10.5 | -0.5123 | 0.10668 | -0.0061 | -4.8022
-10 | -0.5092 | 0.0973 | -0.0112 | -5.2333
-8 | -0.5559 | 0.05068 | -0.0405 | -10.9688
-7.5 | -0.5372 | 0.04669 | -0.0393 | -11.5057
-7 | -0.5114 | 0.0415 | -0.0381 | -12.3229
-6.5 | -0.4764 | 0.03498 | -0.0356 | -13.6192
-6 | -0.4587 | 0.02013 | -0.0326 | -22.7869
-5.5 | -0.4094 | 0.01711 | -0.0316 | -23.9275
-5 | -0.3577 | 0.01471 | -0.0308 | -24.3168
-4.5 | -0.3055 | 0.01274 | -0.0301 | -23.9796
-4 | -0.2539 | 0.01109 | -0.0295 | -22.8945
-3.5 | -0.2004 | 0.01024 | -0.0292 | -19.5703
-3 | -0.1458 | 0.00968 | -0.029 | -15.062
-2.5 | -0.0919 | 0.00885 | -0.0287 | -10.3842
-2 | -0.0363 | 0.00842 | -0.0287 | -4.3112
-1.5 | 0.017 | 0.00734 | -0.0289 | 2.3161
-1 | 0.0664 | 0.00582 | -0.0285 | 11.4089
-0.5 | 0.121 | 0.00565 | -0.0282 | 21.4159
0 | 0.174 | 0.00554 | -0.0273 | 31.4079
0.5 | 0.2277 | 0.00554 | -0.0266 | 41.1011
1 | 0.2821 | 0.00556 | -0.0262 | 50.7374
1.5 | 0.3354 | 0.00559 | -0.0255 | 60
2 | 0.3882 | 0.00563 | -0.0247 | 68.952
2.5 | 0.446 | 0.0057 | -0.025 | 78.2456
3 | 0.5152 | 0.0058 | -0.0281 | 88.8276
3.5 | 0.5872 | 0.00595 | -0.0319 | 98.6891
4 | 0.6395 | 0.00619 | -0.0315 | 103.3118
4.5 | 0.6906 | 0.0066 | -0.031 | 104.6364
5 | 0.7371 | 0.00787 | -0.0302 | 93.6595
5.5 | 0.7782 | 0.01 | -0.0291 | 77.82
6 | 0.8246 | 0.01134 | -0.0281 | 72.716
6.5 | 0.8744 | 0.01215 | -0.0276 | 71.9671
7 | 0.9217 | 0.01322 | -0.0267 | 69.7201
7.5 | 0.9684 | 0.01426 | -0.0257 | 67.9102
8 | 1.0091 | 0.01583 | -0.024 | 63.7461
8.5 | 1.0527 | 0.01692 | -0.0227 | 62.2163
9 | 1.0835 | 0.01923 | -0.0199 | 56.3443
9.5 | 1.1251 | 0.02024 | -0.0184 | 55.5879
10 | 1.1599 | 0.0217 | -0.0162 | 53.4516
10.5 | 1.1773 | 0.02414 | -0.0118 | 48.7697
11 | 1.1938 | 0.02701 | -0.0079 | 44.1984
11.5 | 1.2103 | 0.02994 | -0.0048 | 40.4242
12 | 1.2229 | 0.03321 | -0.0021 | 36.8232
12.5 | 1.2357 | 0.03624 | -0.0004 | 34.0977
13 | 1.2432 | 0.04009 | 0.0006 | 31.0102
13.5 | 1.23 | 0.04697 | 0.0012 | 26.1869
14 | 1.203 | 0.05637 | -0.0001 | 21.3411
14.5 | 1.1567 | 0.06981 | -0.0049 | 16.5693
15 | 1.127 | 0.08258 | -0.0115 | 13.6474
15.5 | 1.0993 | 0.09698 | -0.02 | 11.3353
16 | 1.0664 | 0.11474 | -0.031 | 9.2941
16.5 | 0.8681 | 0.19751 | -0.07 | 4.3952
17 | 0.8788 | 0.20841 | -0.0763 | 4.2167
17.5 | 0.8924 | 0.21592 | -0.0807 | 4.133
18 | 0.9082 | 0.22198 | -0.0843 | 4.0914

## 35. Re 750k Mach 0.10 (1)
BIGFOIL.COM POLAR EXPORT
NACA64-310 a=0.2
NACA64-310 a=0.2 |  |  |  | Cl Max: | 1.043 | at alpha= | 9 | deg
JavaFoil+Calcfoil stall+Eppler ext transition |  |  |  | L/D Max: | 116.497 | at alpha= | 4.5 | deg
Re: | 750000 |  |  | Cd Min: | 0.00557 | at alpha= | 0 | deg
Mach: | 0.1 |  |  | Cl=0 at alpha= | -1.5678 | deg
|  |  |  | @ Cl=0.1, Cd= | 0.0065463
|  |  |  | @ Cl=0.4, Cd= | 0.0056266
|  |  |  | @ Cl=0.6, Cd= | 0.0058216
alpha (deg) | Cl | Cd | Cm | Cl/Cd
-15.5 | -0.367 | 0.16452 | -0.006 | -2.232
-15 | -0.39 | 0.15069 | -0.006 | -2.59
-14.5 | -0.414 | 0.14347 | -0.006 | -2.883
-14 | -0.437 | 0.13522 | -0.006 | -3.231
-13.5 | -0.46 | 0.12165 | -0.006 | -3.78
-13 | -0.482 | 0.11528 | -0.006 | -4.18
-12.5 | -0.502 | 0.10947 | -0.006 | -4.589
-12 | -0.521 | 0.10136 | -0.006 | -5.139
-11.5 | -0.537 | 0.09261 | -0.006 | -5.796
-11 | -0.546 | 0.08511 | -0.007 | -6.413
-10.5 | -0.549 | 0.07842 | -0.007 | -6.996
-10 | -0.548 | 0.07189 | -0.007 | -7.623
-9.5 | -0.543 | 0.06652 | -0.007 | -8.162
-9 | -0.534 | 0.06275 | -0.007 | -8.504
-8.5 | -0.52 | 0.05811 | -0.008 | -8.946
-8 | -0.502 | 0.05393 | -0.008 | -9.303
-7.5 | -0.479 | 0.05015 | -0.008 | -9.547
-7 | -0.452 | 0.04704 | -0.008 | -9.614
-6.5 | -0.422 | 0.04396 | -0.008 | -9.591
-6 | -0.388 | 0.04141 | -0.009 | -9.362
-5.5 | -0.351 | 0.03893 | -0.009 | -9.011
-5 | -0.311 | 0.03679 | -0.01 | -8.463
-4.5 | -0.27 | 0.03459 | -0.011 | -7.793
-4 | -0.28 | 0.00938 | -0.023 | -29.804
-3.5 | -0.224 | 0.00871 | -0.023 | -25.67
-3 | -0.167 | 0.00851 | -0.024 | -19.586
-2.5 | -0.109 | 0.00836 | -0.024 | -13.022
-2 | -0.051 | 0.00823 | -0.024 | -6.153
-1.5 | 0.008 | 0.00784 | -0.025 | 1.033
-1 | 0.067 | 0.00776 | -0.025 | 8.64
-0.5 | 0.126 | 0.00559 | -0.026 | 22.581
0 | 0.185 | 0.00557 | -0.026 | 33.288
0.5 | 0.244 | 0.00557 | -0.027 | 43.772
1 | 0.303 | 0.00558 | -0.027 | 54.266
1.5 | 0.362 | 0.00562 | -0.028 | 64.381
2 | 0.42 | 0.00563 | -0.028 | 74.697
2.5 | 0.479 | 0.0057 | -0.028 | 84.073
3 | 0.537 | 0.00574 | -0.029 | 93.532
3.5 | 0.594 | 0.00581 | -0.029 | 102.236
4 | 0.651 | 0.00592 | -0.03 | 109.907
4.5 | 0.707 | 0.00606 | -0.03 | 116.497
5 | 0.759 | 0.01088 | -0.031 | 69.778
5.5 | 0.811 | 0.01137 | -0.031 | 71.319
6 | 0.858 | 0.01193 | -0.032 | 71.935
6.5 | 0.902 | 0.01257 | -0.032 | 71.768
7 | 0.941 | 0.01328 | -0.032 | 70.903
7.5 | 0.976 | 0.01401 | -0.033 | 69.649
8 | 1.005 | 0.0149 | -0.033 | 67.44
8.5 | 1.029 | 0.01587 | -0.033 | 64.832
9 | 1.043 | 0.01696 | -0.034 | 61.512
9.5 | 0.869 | 0.06042 | -0.016 | 14.389
10 | 0.867 | 0.06539 | -0.015 | 13.259
10.5 | 0.858 | 0.0708 | -0.014 | 12.122
11 | 0.844 | 0.07634 | -0.014 | 11.061
11.5 | 0.825 | 0.08137 | -0.014 | 10.133
12 | 0.8 | 0.08752 | -0.014 | 9.137
12.5 | 0.77 | 0.09406 | -0.014 | 8.19
13 | 0.738 | 0.1013 | -0.014 | 7.284
13.5 | 0.703 | 0.10853 | -0.014 | 6.477
14 | 0.667 | 0.11525 | -0.014 | 5.784

## 36. Re 750k Mach 0.10 (2)
BIGFOIL.COM POLAR EXPORT
NACA64-310 a=0.2
NACA64-310 a=0.2 |  |  |  | Cl Max: | 1.2228 | at alpha= | 13 | deg
XFOIL ncrit=9 |  |  |  | L/D Max: | 104.608 | at alpha= | 4.5 | deg
Re: | 750000 |  |  | Cd Min: | 0.25093 | at alpha= | -20 | deg
Mach: | 0.1 |  |  | Cl=0 at alpha= | -1.663 | deg
|  |  |  | @ Cl=0.1, Cd= | 0.0057375
|  |  |  | @ Cl=0.4, Cd= | 0.0056698
|  |  |  | @ Cl=0.6, Cd= | 0.0060152
alpha (deg) | Cl | Cd | Cm | Cl/Cd
-20 | -0.7739 | 0.25093 | 0.0729 | -3.0841
-19.5 | -0.7563 | 0.24467 | 0.0686 | -3.0911
-19 | -0.7385 | 0.23803 | 0.0643 | -3.1026
-18.5 | -0.7207 | 0.23115 | 0.06 | -3.1179
-18 | -0.703 | 0.22392 | 0.0552 | -3.1395
-17.5 | -0.6869 | 0.21677 | 0.0505 | -3.1688
-17 | -0.6711 | 0.20948 | 0.046 | -3.2036
-16.5 | -0.6552 | 0.202 | 0.0416 | -3.2436
-16 | -0.638 | 0.19422 | 0.0388 | -3.2849
-15.5 | -0.6216 | 0.18749 | 0.0352 | -3.3154
-15 | -0.6058 | 0.18048 | 0.0314 | -3.3566
-14.5 | -0.5907 | 0.17311 | 0.0275 | -3.4123
-14 | -0.58 | 0.16435 | 0.022 | -3.5291
-13.5 | -0.569 | 0.1561 | 0.0175 | -3.6451
-13 | -0.5576 | 0.1478 | 0.0135 | -3.7727
-12.5 | -0.5447 | 0.13999 | 0.0114 | -3.891
-12 | -0.5331 | 0.13262 | 0.0079 | -4.0198
-11.5 | -0.5223 | 0.12516 | 0.0043 | -4.1731
-11 | -0.5153 | 0.11645 | -0.0004 | -4.4251
-10.5 | -0.5103 | 0.1073 | -0.0059 | -4.7558
-10 | -0.5067 | 0.09798 | -0.0109 | -5.1715
-9.5 | -0.5063 | 0.08824 | -0.0165 | -5.7378
-9 | -0.511 | 0.07736 | -0.0242 | -6.6055
-8.5 | -0.5501 | 0.06314 | -0.0348 | -8.7124
-8 | -0.5509 | 0.05257 | -0.0403 | -10.4794
-7.5 | -0.5338 | 0.04814 | -0.0396 | -11.0885
-7 | -0.5101 | 0.04263 | -0.0385 | -11.9658
-6.5 | -0.4763 | 0.03581 | -0.0361 | -13.3008
-6 | -0.4602 | 0.02093 | -0.0332 | -21.9876
-5.5 | -0.4114 | 0.01761 | -0.0321 | -23.3617
-5 | -0.3597 | 0.01497 | -0.0311 | -24.0281
-4.5 | -0.3064 | 0.01336 | -0.0305 | -22.9341
-4 | -0.2553 | 0.01119 | -0.0298 | -22.815
-3.5 | -0.2015 | 0.01032 | -0.0294 | -19.5252
-3 | -0.1466 | 0.0097 | -0.0292 | -15.1134
-2.5 | -0.0923 | 0.00887 | -0.029 | -10.4059
-2 | -0.0364 | 0.00844 | -0.0289 | -4.3128
-1.5 | 0.0176 | 0.00747 | -0.0291 | 2.3561
-1 | 0.0669 | 0.00584 | -0.0287 | 11.4555
-0.5 | 0.1218 | 0.00567 | -0.0283 | 21.4815
0 | 0.1752 | 0.00556 | -0.0275 | 31.5108
0.5 | 0.2292 | 0.00555 | -0.0268 | 41.2973
1 | 0.2839 | 0.00558 | -0.0264 | 50.8781
2 | 0.3906 | 0.00566 | -0.0248 | 69.0106
2.5 | 0.4482 | 0.00572 | -0.025 | 78.3566
3 | 0.5175 | 0.00583 | -0.028 | 88.765
3.5 | 0.5899 | 0.00597 | -0.0318 | 98.8107
4 | 0.6435 | 0.00621 | -0.0317 | 103.6232
4.5 | 0.6946 | 0.00664 | -0.0311 | 104.6084
5 | 0.7409 | 0.00799 | -0.0302 | 92.7284
5.5 | 0.7818 | 0.01016 | -0.029 | 76.9488
6 | 0.8291 | 0.01142 | -0.028 | 72.6007
6.5 | 0.8788 | 0.01229 | -0.0274 | 71.5053
7 | 0.9265 | 0.01335 | -0.0264 | 69.4007
7.5 | 0.9723 | 0.01451 | -0.0253 | 67.009
8 | 1.0133 | 0.01605 | -0.0235 | 63.134
8.5 | 1.0565 | 0.0172 | -0.022 | 61.4244
9 | 1.0877 | 0.01945 | -0.0191 | 55.9229
9.5 | 1.127 | 0.0207 | -0.0172 | 54.4444
10 | 1.1594 | 0.02225 | -0.0146 | 52.1079
10.5 | 1.1679 | 0.02596 | -0.0092 | 44.9884
11 | 1.1897 | 0.02811 | -0.006 | 42.323
11.5 | 1.203 | 0.03157 | -0.0028 | 38.1058
12 | 1.2115 | 0.03536 | -0.0003 | 34.2619
12.5 | 1.2214 | 0.03878 | 0.0011 | 31.4956
13 | 1.2228 | 0.04355 | 0.0018 | 28.0781
13.5 | 1.2041 | 0.05142 | 0.0013 | 23.417
14 | 1.1766 | 0.06137 | -0.0013 | 19.1722
14.5 | 1.1344 | 0.07506 | -0.0073 | 15.1132
15 | 1.1042 | 0.08896 | -0.0151 | 12.4123
15.5 | 1.071 | 0.10582 | -0.0255 | 10.121
16 | 0.8596 | 0.18824 | -0.0653 | 4.5665
16.5 | 0.8695 | 0.19862 | -0.0707 | 4.3777
17 | 0.8805 | 0.20952 | -0.0771 | 4.2025
17.5 | 0.8943 | 0.21709 | -0.0815 | 4.1195
18 | 0.9103 | 0.22324 | -0.0852 | 4.0777

## 37. Re 750k Mach 0.25 (1)
BIGFOIL.COM POLAR EXPORT
NACA64-310 a=0.2
NACA64-310 a=0.2 |  |  |  | Cl Max: | 1.006 | at alpha= | 8 | deg
JavaFoil+Calcfoil stall+Eppler ext transition |  |  |  | L/D Max: | 110.838 | at alpha= | 4 | deg
Re: | 750000 |  |  | Cd Min: | 0.00565 | at alpha= | -0.5 | deg
Mach: | 0.25 |  |  | Cl=0 at alpha= | -1.5667 | deg
|  |  |  | @ Cl=0.1, Cd= | 0.0067074
|  |  |  | @ Cl=0.4, Cd= | 0.0056593
|  |  |  | @ Cl=0.6, Cd= | 0.10989
alpha (deg) | Cl | Cd | Cm | Cl/Cd
-13.5 | -0.068 | 0.12177 | -0.007 | -0.556
-13 | -0.191 | 0.12251 | -0.007 | -1.556
-12.5 | -0.258 | 0.13143 | -0.007 | -1.961
-12 | -0.316 | 0.12038 | -0.007 | -2.622
-11.5 | -0.367 | 0.10952 | -0.007 | -3.352
-11 | -0.407 | 0.09859 | -0.007 | -4.129
-10.5 | -0.437 | 0.09151 | -0.007 | -4.772
-10 | -0.46 | 0.08466 | -0.007 | -5.432
-9.5 | -0.476 | 0.07327 | -0.007 | -6.498
-9 | -0.485 | 0.06695 | -0.007 | -7.245
-8.5 | -0.487 | 0.06279 | -0.008 | -7.748
-8 | -0.48 | 0.05666 | -0.008 | -8.48
-7.5 | -0.467 | 0.05201 | -0.008 | -8.982
-7 | -0.447 | 0.04826 | -0.008 | -9.269
-6.5 | -0.422 | 0.04504 | -0.008 | -9.362
-6 | -0.391 | 0.0421 | -0.009 | -9.284
-5.5 | -0.356 | 0.03945 | -0.009 | -9.022
-5 | -0.317 | 0.03732 | -0.01 | -8.494
-4.5 | -0.275 | 0.03517 | -0.01 | -7.82
-4 | -0.286 | 0.00897 | -0.023 | -31.903
-3.5 | -0.229 | 0.00881 | -0.024 | -26.022
-3 | -0.171 | 0.0086 | -0.024 | -19.881
-2.5 | -0.112 | 0.00824 | -0.025 | -13.567
-2 | -0.052 | 0.00804 | -0.025 | -6.464
-1.5 | 0.008 | 0.00793 | -0.026 | 1.049
-1 | 0.069 | 0.0078 | -0.026 | 8.837
-0.5 | 0.13 | 0.00565 | -0.026 | 22.941
0 | 0.19 | 0.00567 | -0.027 | 33.602
0.5 | 0.251 | 0.00566 | -0.027 | 44.325
1 | 0.311 | 0.00566 | -0.028 | 54.933
1.5 | 0.372 | 0.00565 | -0.028 | 65.805
2 | 0.432 | 0.00567 | -0.029 | 76.215
2.5 | 0.492 | 0.00571 | -0.029 | 86.113
3 | 0.551 | 0.0058 | -0.03 | 95.144
3.5 | 0.61 | 0.00588 | -0.03 | 103.877
4 | 0.668 | 0.00603 | -0.031 | 110.838
4.5 | 0.724 | 0.01074 | -0.031 | 67.378
5 | 0.778 | 0.01119 | -0.032 | 69.523
5.5 | 0.829 | 0.01176 | -0.032 | 70.51
6 | 0.876 | 0.0124 | -0.032 | 70.633
6.5 | 0.918 | 0.01309 | -0.033 | 70.115
7 | 0.954 | 0.0139 | -0.033 | 68.597
7.5 | 0.983 | 0.01488 | -0.034 | 66.055
8 | 1.006 | 0.01579 | -0.034 | 63.67
8.5 | 0.849 | 0.05206 | -0.019 | 16.303
9 | 0.848 | 0.05813 | -0.016 | 14.588
9.5 | 0.837 | 0.06359 | -0.014 | 13.161
10 | 0.815 | 0.06876 | -0.014 | 11.854
10.5 | 0.782 | 0.07405 | -0.013 | 10.555
11 | 0.737 | 0.08204 | -0.012 | 8.984
11.5 | 0.683 | 0.09167 | -0.014 | 7.45
12 | 0.62 | 0.1008 | -0.014 | 6.146
12.5 | 0.549 | 0.10799 | -0.014 | 5.079
13 | 0.471 | 0.10989 | -0.015 | 4.289

## 38. Re 750k Mach 0.25 (2)
BIGFOIL.COM POLAR EXPORT
NACA64-310 a=0.2
NACA64-310 a=0.2 |  |  |  | Cl Max: | 1.1434 | at alpha= | 10.5 | deg
XFOIL ncrit=9 |  |  |  | L/D Max: | 104.74 | at alpha= | 4 | deg
Re: | 750000 |  |  | Cd Min: | 0.25579 | at alpha= | -20 | deg
Mach: | 0.25 |  |  | Cl=0 at alpha= | -1.6749 | deg
|  |  |  | @ Cl=0.1, Cd= | 0.0058424
|  |  |  | @ Cl=0.4, Cd= | 0.0057458
|  |  |  | @ Cl=0.6, Cd= | 0.0060693
alpha (deg) | Cl | Cd | Cm | Cl/Cd
-20 | -0.7893 | 0.25579 | 0.0763 | -3.0857
-19.5 | -0.7706 | 0.24919 | 0.0718 | -3.0924
-19 | -0.7518 | 0.24223 | 0.0673 | -3.1037
-18.5 | -0.7327 | 0.23499 | 0.0628 | -3.118
-18 | -0.7144 | 0.2277 | 0.0577 | -3.1375
-17.5 | -0.6972 | 0.2204 | 0.0529 | -3.1633
-17 | -0.6802 | 0.21299 | 0.0482 | -3.1936
-16.5 | -0.6622 | 0.20468 | 0.0447 | -3.2353
-16 | -0.6441 | 0.1978 | 0.0411 | -3.2563
-15.5 | -0.6266 | 0.19079 | 0.0372 | -3.2842
-15 | -0.6097 | 0.18351 | 0.0331 | -3.3224
-14.5 | -0.5935 | 0.1759 | 0.0291 | -3.3741
-14 | -0.5816 | 0.16724 | 0.0233 | -3.4776
-13.5 | -0.5691 | 0.159 | 0.0188 | -3.5792
-13 | -0.5563 | 0.15075 | 0.0147 | -3.6902
-12.5 | -0.5401 | 0.14339 | 0.0129 | -3.7667
-12 | -0.5276 | 0.13582 | 0.0093 | -3.8846
-11.5 | -0.5161 | 0.12805 | 0.0055 | -4.0305
-11 | -0.5096 | 0.11888 | -0.0005 | -4.2867
-10.5 | -0.5012 | 0.11032 | -0.005 | -4.5431
-10 | -0.4244 | 0.0928 | -0.0106 | -4.5733
-9.5 | -0.4166 | 0.08532 | -0.0133 | -4.8828
-9 | -0.5008 | 0.08205 | -0.0194 | -6.1036
-8.5 | -0.4979 | 0.07468 | -0.0241 | -6.6671
-8 | -0.5207 | 0.06307 | -0.035 | -8.2559
-7.5 | -0.51 | 0.05541 | -0.0399 | -9.2041
-7 | -0.4899 | 0.04835 | -0.0398 | -10.1324
-6.5 | -0.4731 | 0.04004 | -0.0386 | -11.8157
-6 | -0.458 | 0.02929 | -0.0373 | -15.6367
-5.5 | -0.4203 | 0.02123 | -0.0349 | -19.7975
-5 | -0.3704 | 0.01665 | -0.0333 | -22.2462
-4.5 | -0.3155 | 0.01446 | -0.0324 | -21.8188
-4 | -0.2625 | 0.0118 | -0.0315 | -22.2458
-3.5 | -0.207 | 0.01071 | -0.0309 | -19.3277
-3 | -0.1508 | 0.00989 | -0.0304 | -15.2477
-2.5 | -0.0948 | 0.00903 | -0.0301 | -10.4983
-2 | -0.037 | 0.00865 | -0.03 | -4.2775
-1.5 | 0.0199 | 0.00793 | -0.03 | 2.5095
-1 | 0.0698 | 0.00596 | -0.0297 | 11.7114
-0.5 | 0.1263 | 0.00574 | -0.0293 | 22.0035
0 | 0.1817 | 0.00564 | -0.0285 | 32.2163
0.5 | 0.2373 | 0.00562 | -0.0278 | 42.2242
1 | 0.2944 | 0.00566 | -0.0275 | 52.0141
1.5 | 0.35 | 0.0057 | -0.0268 | 61.4035
2 | 0.4046 | 0.00575 | -0.0259 | 70.3652
2.5 | 0.4621 | 0.00582 | -0.0256 | 79.3986
3 | 0.53 | 0.00592 | -0.0278 | 89.527
3.5 | 0.605 | 0.00608 | -0.0316 | 99.5066
4 | 0.6651 | 0.00635 | -0.0323 | 104.7402
4.5 | 0.7165 | 0.00694 | -0.0314 | 103.2421
5 | 0.7606 | 0.00877 | -0.03 | 86.7275
5.5 | 0.803 | 0.01085 | -0.0284 | 74.0092
6 | 0.8539 | 0.01184 | -0.0274 | 72.1199
6.5 | 0.9013 | 0.01318 | -0.0258 | 68.3839
7 | 0.9508 | 0.01417 | -0.0245 | 67.0995
7.5 | 0.9883 | 0.01622 | -0.0218 | 60.9309
8 | 1.0324 | 0.01749 | -0.0197 | 59.028
8.5 | 1.0678 | 0.01937 | -0.0167 | 55.1265
9 | 1.0985 | 0.02163 | -0.0131 | 50.7859
9.5 | 1.123 | 0.02377 | -0.0087 | 47.2444
10 | 1.1397 | 0.02673 | -0.0045 | 42.6375
10.5 | 1.1434 | 0.03181 | -0.0002 | 35.9447
11 | 1.14 | 0.03748 | 0.003 | 30.4162
11.5 | 1.1193 | 0.04525 | 0.0047 | 24.7359
12 | 1.0877 | 0.055 | 0.0034 | 19.7764
12.5 | 1.0549 | 0.06617 | -0.0009 | 15.9423
13 | 1.0135 | 0.08079 | -0.009 | 12.5449
13.5 | 0.9729 | 0.09879 | -0.0207 | 9.8482
14 | 0.9295 | 0.12196 | -0.035 | 7.6214
14.5 | 0.8759 | 0.15036 | -0.0492 | 5.8254
15.5 | 0.857 | 0.18367 | -0.0641 | 4.666

## 39. Re 750k Mach 0.50 (1)
BIGFOIL.COM POLAR EXPORT
NACA64-310 a=0.2
NACA64-310 a=0.2 |  |  |  | Cl Max: | 1.13 | at alpha= | 20 | deg
JavaFoil+Calcfoil stall+Eppler ext transition |  |  |  | L/D Max: | 122.42 | at alpha= | 4 | deg
Re: | 750000 |  |  | Cd Min: | 0.00577 | at alpha= | 3 | deg
Mach: | 0.5 |  |  | Cl=0 at alpha= | -1.5672 | deg
|  |  |  | @ Cl=0.1, Cd= | 0.0072796
|  |  |  | @ Cl=0.4, Cd= | 0.0058833
|  |  |  | @ Cl=0.6, Cd= | 0.0058246
alpha (deg) | Cl | Cd | Cm | Cl/Cd
-20 | -0.987 | 0.20296 | -0.008 | -4.865
-19.5 | -0.96 | 0.19468 | -0.007 | -4.931
-19 | -0.934 | 0.18901 | -0.008 | -4.94
-18.5 | -0.908 | 0.18385 | -0.008 | -4.938
-18 | -0.882 | 0.18096 | -0.008 | -4.872
-17.5 | -0.855 | 0.1787 | -0.008 | -4.787
-17 | -0.829 | 0.17284 | -0.008 | -4.795
-16.5 | -0.801 | 0.16879 | -0.008 | -4.745
-16 | -0.775 | 0.1586 | -0.008 | -4.884
-15.5 | -0.748 | 0.16039 | -0.008 | -4.665
-15 | -0.722 | 0.14836 | -0.008 | -4.866
-14.5 | -0.695 | 0.14806 | -0.009 | -4.697
-14 | -0.668 | 0.13841 | -0.009 | -4.827
-13.5 | -0.641 | 0.13487 | -0.008 | -4.75
-13 | -0.614 | 0.12468 | -0.009 | -4.927
-12.5 | -0.588 | 0.12108 | -0.009 | -4.854
-12 | -0.561 | 0.1177 | -0.009 | -4.767
-11.5 | -0.534 | 0.11561 | -0.009 | -4.623
-11 | -0.508 | 0.1106 | -0.009 | -4.593
-10.5 | -0.48 | 0.1054 | -0.009 | -4.555
-10 | -0.453 | 0.10168 | -0.009 | -4.458
-9.5 | -0.427 | 0.09549 | -0.009 | -4.467
-9 | -0.4 | 0.09904 | -0.009 | -4.037
-8.5 | -0.373 | 0.09664 | -0.01 | -3.86
-8 | -0.346 | 0.08873 | -0.01 | -3.9
-7.5 | -0.319 | 0.08499 | -0.009 | -3.751
-7 | -0.292 | 0.07827 | -0.009 | -3.73
-6.5 | -0.265 | 0.07604 | -0.01 | -3.487
-6 | -0.238 | 0.04527 | -0.01 | -5.265
-5.5 | -0.311 | 0.04828 | -0.01 | -6.446
-5 | -0.322 | 0.04108 | -0.01 | -7.833
-4.5 | -0.291 | 0.03768 | -0.01 | -7.735
-4 | -0.249 | 0.03496 | -0.011 | -7.134
-3.5 | -0.202 | 0.03284 | -0.012 | -6.166
-3 | -0.189 | 0.00881 | -0.027 | -21.451
-2.5 | -0.124 | 0.00856 | -0.027 | -14.507
-2 | -0.058 | 0.00834 | -0.028 | -6.937
-1.5 | 0.009 | 0.00813 | -0.029 | 1.141
-1 | 0.077 | 0.008 | -0.029 | 9.612
-0.5 | 0.145 | 0.00587 | -0.03 | 24.676
0 | 0.213 | 0.00587 | -0.03 | 36.266
0.5 | 0.28 | 0.00583 | -0.031 | 48.073
1 | 0.348 | 0.00586 | -0.031 | 59.314
1.5 | 0.415 | 0.00589 | -0.032 | 70.438
2 | 0.482 | 0.00594 | -0.032 | 81.176
2.5 | 0.549 | 0.00601 | -0.033 | 91.38
3 | 0.615 | 0.00577 | -0.033 | 106.738
3.5 | 0.68 | 0.00588 | -0.034 | 115.642
4 | 0.743 | 0.00607 | -0.034 | 122.42
4.5 | 0.797 | 0.01216 | -0.035 | 65.539
5 | 0.851 | 0.01296 | -0.035 | 65.68
5.5 | 0.898 | 0.01387 | -0.035 | 64.714
6 | 0.929 | 0.01499 | -0.036 | 62.013
6.5 | 0.938 | 0.01623 | -0.036 | 57.816
7 | 0.742 | 0.04903 | -0.016 | 15.141
7.5 | 0.482 | 0.0545 | -0.014 | 8.845
8 | 0.508 | 0.0784 | -0.014 | 6.479
8.5 | 0.535 | 0.08371 | -0.015 | 6.386
9 | 0.56 | 0.09109 | -0.015 | 6.152
9.5 | 0.587 | 0.09709 | -0.017 | 6.05
10 | 0.613 | 0.10279 | -0.017 | 5.965
10.5 | 0.639 | 0.10553 | -0.018 | 6.055
11 | 0.665 | 0.11112 | -0.018 | 5.982
11.5 | 0.692 | 0.11992 | -0.02 | 5.768
12 | 0.717 | 0.12344 | -0.02 | 5.811
12.5 | 0.743 | 0.12675 | -0.02 | 5.862
13 | 0.768 | 0.13146 | -0.02 | 5.846
13.5 | 0.796 | 0.13742 | -0.023 | 5.794
14 | 0.821 | 0.1436 | -0.023 | 5.719
14.5 | 0.847 | 0.14585 | -0.023 | 5.804
15 | 0.872 | 0.1531 | -0.023 | 5.696
15.5 | 0.9 | 0.15781 | -0.025 | 5.7
16 | 0.925 | 0.16521 | -0.025 | 5.598
16.5 | 0.95 | 0.1699 | -0.026 | 5.591
17 | 0.975 | 0.17517 | -0.026 | 5.569
17.5 | 1.002 | 0.18351 | -0.028 | 5.463
18 | 1.027 | 0.18794 | -0.028 | 5.467
18.5 | 1.052 | 0.19568 | -0.028 | 5.378
19 | 1.078 | 0.19548 | -0.029 | 5.513
19.5 | 1.106 | 0.19966 | -0.03 | 5.538
20 | 1.13 | 0.20599 | -0.031 | 5.486

## 40. Re 750k Mach 0.50 (2)
BIGFOIL.COM POLAR EXPORT
NACA64-310 a=0.2
NACA64-310 a=0.2 |  |  |  | Cl Max: | 1.0836 | at alpha= | 20 | deg
XFOIL ncrit=9 |  |  |  | L/D Max: | 106.173 | at alpha= | 4 | deg
Re: | 750000 |  |  | Cd Min: | 0.2943 | at alpha= | 20 | deg
Mach: | 0.5 |  |  | Cl=0 at alpha= | -1.6959 | deg
|  |  |  | @ Cl=0.1, Cd= | 0.0067081
|  |  |  | @ Cl=0.4, Cd= | 0.0061468
|  |  |  | @ Cl=0.6, Cd= | 0.0064296
alpha (deg) | Cl | Cd | Cm | Cl/Cd
-20 | -0.8654 | 0.28088 | 0.0923 | -3.081
-19.5 | -0.8423 | 0.27243 | 0.0868 | -3.0918
-19 | -0.8181 | 0.26359 | 0.0811 | -3.1037
-18.5 | -0.7952 | 0.2552 | 0.0754 | -3.116
-17.5 | -0.7501 | 0.23772 | 0.0649 | -3.1554
-17 | -0.7273 | 0.22954 | 0.0602 | -3.1685
-16.5 | -0.7047 | 0.22146 | 0.0553 | -3.1821
-16 | -0.6822 | 0.21328 | 0.0504 | -3.1986
-15.5 | -0.6601 | 0.20503 | 0.0456 | -3.2195
-15 | -0.6379 | 0.1964 | 0.0405 | -3.248
-14.5 | -0.6179 | 0.18785 | 0.0347 | -3.2893
-14 | -0.6001 | 0.17925 | 0.0291 | -3.3478
-13.5 | -0.5785 | 0.17016 | 0.026 | -3.3997
-13 | -0.5586 | 0.16235 | 0.0219 | -3.4407
-12.5 | -0.5392 | 0.15451 | 0.0177 | -3.4897
-12 | -0.523 | 0.14597 | 0.012 | -3.5829
-11.5 | -0.5096 | 0.1375 | 0.0066 | -3.7062
-11 | -0.4954 | 0.12876 | 0.0019 | -3.8475
-10.5 | -0.4812 | 0.12008 | -0.0025 | -4.0073
-10 | -0.4672 | 0.11181 | -0.0046 | -4.1785
-9.5 | -0.4535 | 0.10432 | -0.0084 | -4.3472
-9 | -0.4423 | 0.09609 | -0.0138 | -4.603
-8.5 | -0.433 | 0.08726 | -0.0207 | -4.9622
-8 | -0.4191 | 0.07798 | -0.0283 | -5.3745
-7.5 | -0.4119 | 0.06864 | -0.0356 | -6.0009
-6.5 | -0.4463 | 0.051 | -0.0444 | -8.751
-6 | -0.4404 | 0.04278 | -0.0456 | -10.2945
-5.5 | -0.422 | 0.03598 | -0.0451 | -11.7287
-5 | -0.3889 | 0.02825 | -0.0438 | -13.7664
-4.5 | -0.3462 | 0.02138 | -0.0418 | -16.1927
-4 | -0.2921 | 0.01619 | -0.0397 | -18.042
-3.5 | -0.2306 | 0.01324 | -0.0382 | -17.4169
-3 | -0.1669 | 0.0114 | -0.0368 | -14.6404
-2.5 | -0.1027 | 0.01035 | -0.0357 | -9.9227
-2 | -0.0399 | 0.00921 | -0.0348 | -4.3322
-1.5 | 0.0257 | 0.00868 | -0.0344 | 2.9608
-1 | 0.0848 | 0.00689 | -0.0344 | 12.3077
-0.5 | 0.1458 | 0.00616 | -0.0336 | 23.6688
0 | 0.21 | 0.00605 | -0.0329 | 34.7107
0.5 | 0.2733 | 0.00604 | -0.032 | 45.2483
1 | 0.3389 | 0.00609 | -0.0318 | 55.6486
1.5 | 0.4035 | 0.00615 | -0.0313 | 65.6098
2 | 0.4673 | 0.00623 | -0.0305 | 75.008
2.5 | 0.5297 | 0.00631 | -0.0292 | 83.9461
3 | 0.5955 | 0.00642 | -0.0285 | 92.757
3.5 | 0.675 | 0.00659 | -0.0307 | 102.4279
4 | 0.7602 | 0.00716 | -0.0343 | 106.1732
4.5 | 0.8015 | 0.00919 | -0.0308 | 87.2144
5 | 0.8426 | 0.01157 | -0.0273 | 72.8263
5.5 | 0.8954 | 0.01292 | -0.0244 | 69.3034
6 | 0.9366 | 0.01489 | -0.0199 | 62.9013
6.5 | 0.9733 | 0.01687 | -0.0148 | 57.6941
7 | 0.9917 | 0.01943 | -0.0077 | 51.0396
7.5 | 1.0082 | 0.02317 | -0.0017 | 43.5132
8 | 1.0268 | 0.02772 | 0.0034 | 37.0418
8.5 | 1.0268 | 0.03376 | 0.0071 | 30.4147
9 | 1.011 | 0.04133 | 0.0084 | 24.4617
9.5 | 0.9871 | 0.05037 | 0.0064 | 19.597
10 | 0.956 | 0.0616 | 0.0011 | 15.5195
10.5 | 0.9244 | 0.075 | -0.0071 | 12.3253
11 | 0.8957 | 0.09056 | -0.0174 | 9.8907
11.5 | 0.8718 | 0.10744 | -0.0278 | 8.1143
12 | 0.8547 | 0.12368 | -0.0367 | 6.9106
12.5 | 0.8477 | 0.13776 | -0.0445 | 6.1535
13 | 0.8468 | 0.15122 | -0.0518 | 5.5998
13.5 | 0.8517 | 0.16376 | -0.0586 | 5.2009
14 | 0.8608 | 0.17556 | -0.065 | 4.9032
14.5 | 0.8728 | 0.18686 | -0.0711 | 4.6709
15 | 0.8855 | 0.19925 | -0.0775 | 4.4442
15.5 | 0.9026 | 0.20914 | -0.083 | 4.3158
16 | 0.9236 | 0.21682 | -0.0872 | 4.2598
16.5 | 0.9414 | 0.22686 | -0.0921 | 4.1497
17 | 0.9606 | 0.23719 | -0.0981 | 4.0499
17.5 | 0.9787 | 0.24841 | -0.1056 | 3.9399
18 | 0.9992 | 0.25785 | -0.1112 | 3.8751
18.5 | 1.0201 | 0.26677 | -0.1166 | 3.8239
19 | 1.041 | 0.27516 | -0.1216 | 3.7833
19.5 | 1.063 | 0.28447 | -0.1259 | 3.7368
20 | 1.0836 | 0.2943 | -0.1322 | 3.682

## 41. Re 1M Mach 0.00 (1)
BIGFOIL.COM POLAR EXPORT
NACA64-310 a=0.2
NACA64-310 a=0.2 |  |  |  | Cl Max: | 1.054 | at alpha= | 9.5 | deg
JavaFoil+Calcfoil stall+Eppler ext transition |  |  |  | L/D Max: | 123.978 | at alpha= | 4.5 | deg
Re: | 1000000 |  |  | Cd Min: | 0.00525 | at alpha= | 1 | deg
Mach: | 0 |  |  | Cl=0 at alpha= | -1.569 | deg
|  |  |  | @ Cl=0.1, Cd= | 0.0063588
|  |  |  | @ Cl=0.4, Cd= | 0.0052869
|  |  |  | @ Cl=0.6, Cd= | 0.0054842
alpha (deg) | Cl | Cd | Cm | Cl/Cd
-16 | -0.391 | 0.163 | -0.006 | -2.401
-15.5 | -0.412 | 0.14586 | -0.006 | -2.822
-15 | -0.432 | 0.13915 | -0.006 | -3.106
-14.5 | -0.453 | 0.13052 | -0.006 | -3.47
-14 | -0.473 | 0.12239 | -0.006 | -3.866
-13.5 | -0.493 | 0.11807 | -0.006 | -4.175
-13 | -0.511 | 0.10854 | -0.006 | -4.712
-12.5 | -0.529 | 0.10139 | -0.006 | -5.213
-12 | -0.543 | 0.09432 | -0.006 | -5.762
-11.5 | -0.556 | 0.08628 | -0.006 | -6.441
-11 | -0.562 | 0.07996 | -0.007 | -7.024
-10.5 | -0.562 | 0.07478 | -0.007 | -7.51
-10 | -0.558 | 0.06961 | -0.007 | -8.018
-9.5 | -0.551 | 0.06388 | -0.007 | -8.621
-9 | -0.539 | 0.0604 | -0.008 | -8.93
-8.5 | -0.524 | 0.05644 | -0.008 | -9.28
-8 | -0.504 | 0.05242 | -0.008 | -9.62
-7.5 | -0.48 | 0.04909 | -0.008 | -9.78
-7 | -0.453 | 0.04584 | -0.008 | -9.872
-6.5 | -0.421 | 0.04308 | -0.009 | -9.783
-6 | -0.387 | 0.04061 | -0.009 | -9.538
-5.5 | -0.35 | 0.03811 | -0.01 | -9.188
-5 | -0.311 | 0.03576 | -0.011 | -8.701
-4.5 | -0.333 | 0.00907 | -0.022 | -36.733
-4 | -0.278 | 0.00892 | -0.023 | -31.208
-3.5 | -0.223 | 0.00829 | -0.023 | -26.855
-3 | -0.166 | 0.0081 | -0.023 | -20.492
-2.5 | -0.108 | 0.00794 | -0.024 | -13.646
-2 | -0.05 | 0.00831 | -0.024 | -6.062
-1.5 | 0.008 | 0.00815 | -0.025 | 0.989
-1 | 0.067 | 0.00736 | -0.025 | 9.07
-0.5 | 0.126 | 0.00557 | -0.026 | 22.554
0 | 0.184 | 0.00529 | -0.026 | 34.875
0.5 | 0.243 | 0.00531 | -0.026 | 45.708
1 | 0.301 | 0.00525 | -0.027 | 57.418
1.5 | 0.36 | 0.00528 | -0.027 | 68.208
2 | 0.418 | 0.00529 | -0.028 | 79.017
2.5 | 0.477 | 0.00532 | -0.028 | 89.535
3 | 0.534 | 0.00541 | -0.029 | 98.708
3.5 | 0.591 | 0.00547 | -0.029 | 108.218
4 | 0.648 | 0.00556 | -0.03 | 116.573
4.5 | 0.703 | 0.00567 | -0.03 | 123.978
5 | 0.756 | 0.01027 | -0.031 | 73.62
5.5 | 0.808 | 0.01073 | -0.031 | 75.261
6 | 0.856 | 0.01122 | -0.032 | 76.286
6.5 | 0.9 | 0.01177 | -0.032 | 76.511
7 | 0.941 | 0.01241 | -0.032 | 75.778
7.5 | 0.976 | 0.01308 | -0.033 | 74.653
8 | 1.007 | 0.01393 | -0.033 | 72.285
8.5 | 1.032 | 0.01483 | -0.033 | 69.569
9 | 1.05 | 0.01582 | -0.034 | 66.376
9.5 | 1.054 | 0.01696 | -0.034 | 62.132
10 | 0.876 | 0.06301 | -0.017 | 13.898
10.5 | 0.868 | 0.06828 | -0.015 | 12.715
11 | 0.857 | 0.07351 | -0.015 | 11.663
11.5 | 0.841 | 0.0792 | -0.015 | 10.621
12 | 0.821 | 0.08481 | -0.015 | 9.674
12.5 | 0.796 | 0.09007 | -0.015 | 8.837
13 | 0.768 | 0.09569 | -0.015 | 8.023
13.5 | 0.737 | 0.10641 | -0.015 | 6.928
14 | 0.705 | 0.1106 | -0.015 | 6.375
14.5 | 0.672 | 0.12098 | -0.015 | 5.555

## 42. Re 1M Mach 0.00 (2)
BIGFOIL.COM POLAR EXPORT
NACA64-310 a=0.2
NACA64-310 a=0.2 |  |  |  | Cl Max: | 1.2912 | at alpha= | 13.5 | deg
XFOIL ncrit=9 |  |  |  | L/D Max: | 111.498 | at alpha= | 4 | deg
Re: | 1000000 |  |  | Cd Min: | 0.25032 | at alpha= | -20 | deg
Mach: | 0 |  |  | Cl=0 at alpha= | -1.6582 | deg
|  |  |  | @ Cl=0.1, Cd= | 0.0053386
|  |  |  | @ Cl=0.4, Cd= | 0.0051537
|  |  |  | @ Cl=0.6, Cd= | 0.0055777
alpha (deg) | Cl | Cd | Cm | Cl/Cd
-20 | -0.7705 | 0.25032 | 0.0724 | -3.0781
-19.5 | -0.7536 | 0.243 | 0.0675 | -3.1012
-19 | -0.7367 | 0.23595 | 0.0629 | -3.1223
-18.5 | -0.7202 | 0.22869 | 0.0592 | -3.1492
-18 | -0.7029 | 0.22261 | 0.0553 | -3.1575
-17.5 | -0.6857 | 0.21624 | 0.0513 | -3.171
-17 | -0.6686 | 0.20937 | 0.0472 | -3.1934
-16.5 | -0.6519 | 0.20219 | 0.0431 | -3.2242
-16 | -0.6353 | 0.19436 | 0.0388 | -3.2687
-15.5 | -0.6208 | 0.18647 | 0.0342 | -3.3292
-15 | -0.6071 | 0.17849 | 0.0299 | -3.4013
-14.5 | -0.5941 | 0.17026 | 0.0257 | -3.4894
-14 | -0.581 | 0.16251 | 0.0228 | -3.5752
-13.5 | -0.5665 | 0.15569 | 0.0193 | -3.6386
-13 | -0.5539 | 0.14816 | 0.0155 | -3.7385
-12.5 | -0.5452 | 0.13909 | 0.0104 | -3.9198
-12 | -0.5366 | 0.13039 | 0.0061 | -4.1153
-11.5 | -0.5281 | 0.12171 | 0.0019 | -4.339
-11 | -0.5232 | 0.11235 | -0.0024 | -4.6569
-10.5 | -0.5295 | 0.10162 | -0.0072 | -5.2106
-10 | -0.5187 | 0.09569 | -0.01 | -5.4206
-9.5 | -0.5136 | 0.08834 | -0.0142 | -5.8139
-9 | -0.5177 | 0.07902 | -0.0202 | -6.5515
-8 | -0.645 | 0.0269 | -0.0344 | -23.9777
-7.5 | -0.5972 | 0.02768 | -0.0341 | -21.5751
-7 | -0.5504 | 0.02721 | -0.0337 | -20.2279
-6.5 | -0.5168 | 0.01842 | -0.0311 | -28.0565
-6 | -0.4655 | 0.01692 | -0.0304 | -27.5118
-5.5 | -0.4177 | 0.01332 | -0.0295 | -31.3589
-4.5 | -0.3113 | 0.0111 | -0.0288 | -28.045
-4 | -0.2564 | 0.01055 | -0.0287 | -24.3033
-3.5 | -0.2045 | 0.00913 | -0.0282 | -22.3987
-3 | -0.1493 | 0.00864 | -0.0282 | -17.2801
-2.5 | -0.0935 | 0.0083 | -0.0283 | -11.2651
-2 | -0.0378 | 0.00787 | -0.0283 | -4.803
-1.5 | 0.0175 | 0.00727 | -0.0285 | 2.4072
-1 | 0.0675 | 0.00551 | -0.0286 | 12.2505
-0.5 | 0.1225 | 0.00522 | -0.0285 | 23.4674
0 | 0.1777 | 0.00511 | -0.0283 | 34.775
0.5 | 0.2315 | 0.00503 | -0.0277 | 46.0239
1 | 0.2874 | 0.00506 | -0.0276 | 56.7984
1.5 | 0.3425 | 0.0051 | -0.0274 | 67.1569
2 | 0.3967 | 0.00515 | -0.027 | 77.0291
3 | 0.5047 | 0.00527 | -0.026 | 95.7685
3.5 | 0.571 | 0.00546 | -0.0285 | 104.5788
4 | 0.64 | 0.00574 | -0.0318 | 111.4983
4.5 | 0.689 | 0.00642 | -0.031 | 107.3209
5 | 0.7345 | 0.00793 | -0.0302 | 92.623
5.5 | 0.7789 | 0.00965 | -0.0294 | 80.715
6 | 0.829 | 0.01051 | -0.0289 | 78.8773
6.5 | 0.879 | 0.01136 | -0.0283 | 77.3768
7 | 0.9294 | 0.01206 | -0.0279 | 77.0647
7.5 | 0.9758 | 0.0132 | -0.0269 | 73.9242
8 | 1.024 | 0.01398 | -0.0262 | 73.2475
8.5 | 1.0635 | 0.01562 | -0.0244 | 68.0858
9 | 1.1107 | 0.01631 | -0.0236 | 68.0993
9.5 | 1.1537 | 0.01732 | -0.0224 | 66.6109
10 | 1.1818 | 0.01956 | -0.0192 | 60.4192
10.5 | 1.2164 | 0.02089 | -0.0169 | 58.2288
11 | 1.2414 | 0.0223 | -0.0132 | 55.6682
11.5 | 1.2611 | 0.02417 | -0.0096 | 52.1763
12 | 1.2581 | 0.02847 | -0.005 | 44.1904
12.5 | 1.2776 | 0.0309 | -0.0031 | 41.3463
13 | 1.2873 | 0.03455 | -0.0012 | 37.259
13.5 | 1.2912 | 0.03907 | 0.0001 | 33.0484
14 | 1.2858 | 0.04501 | 0.0005 | 28.567
14.5 | 1.2789 | 0.05157 | -0.0004 | 24.7993
15 | 1.2608 | 0.06029 | -0.0028 | 20.9123
15.5 | 1.2355 | 0.07124 | -0.0073 | 17.3428
16 | 1.2043 | 0.08474 | -0.0143 | 14.2117
16.5 | 1.1426 | 0.10692 | -0.0271 | 10.6865
17 | 1.059 | 0.13929 | -0.0464 | 7.6028
17.5 | 0.8926 | 0.21474 | -0.0803 | 4.1567
18 | 0.9047 | 0.22529 | -0.0861 | 4.0157
18.5 | 0.919 | 0.23286 | -0.0907 | 3.9466

## 43. Re 1M Mach 0.10 (1)
BIGFOIL.COM POLAR EXPORT
NACA64-310 a=0.2
NACA64-310 a=0.2 |  |  |  | Cl Max: | 1.048 | at alpha= | 9 | deg
JavaFoil+Calcfoil stall+Eppler ext transition |  |  |  | L/D Max: | 124.454 | at alpha= | 4.5 | deg
Re: | 1000000 |  |  | Cd Min: | 0.0053 | at alpha= | 0.5 | deg
Mach: | 0.1 |  |  | Cl=0 at alpha= | -1.5678 | deg
|  |  |  | @ Cl=0.1, Cd= | 0.0063664
|  |  |  | @ Cl=0.4, Cd= | 0.0053231
|  |  |  | @ Cl=0.6, Cd= | 0.0054605
alpha (deg) | Cl | Cd | Cm | Cl/Cd
-15.5 | -0.367 | 0.15321 | -0.006 | -2.398
-15 | -0.39 | 0.14434 | -0.006 | -2.705
-14.5 | -0.414 | 0.13545 | -0.006 | -3.055
-14 | -0.437 | 0.12983 | -0.006 | -3.367
-13.5 | -0.46 | 0.1185 | -0.006 | -3.882
-13 | -0.482 | 0.11265 | -0.006 | -4.279
-12.5 | -0.503 | 0.10461 | -0.006 | -4.804
-12 | -0.521 | 0.09756 | -0.006 | -5.341
-11.5 | -0.537 | 0.08761 | -0.006 | -6.128
-11 | -0.546 | 0.08219 | -0.007 | -6.644
-10.5 | -0.549 | 0.07613 | -0.007 | -7.209
-10 | -0.548 | 0.0703 | -0.007 | -7.798
-9.5 | -0.543 | 0.06487 | -0.007 | -8.373
-9 | -0.534 | 0.0603 | -0.008 | -8.852
-8.5 | -0.52 | 0.0563 | -0.008 | -9.238
-8 | -0.502 | 0.0529 | -0.008 | -9.488
-7.5 | -0.479 | 0.04916 | -0.008 | -9.742
-7 | -0.452 | 0.04625 | -0.008 | -9.782
-6.5 | -0.422 | 0.04336 | -0.009 | -9.73
-6 | -0.388 | 0.04063 | -0.009 | -9.551
-5.5 | -0.351 | 0.03831 | -0.01 | -9.169
-5 | -0.312 | 0.03591 | -0.011 | -8.691
-4.5 | -0.334 | 0.00914 | -0.022 | -36.579
-4 | -0.28 | 0.00898 | -0.023 | -31.15
-3.5 | -0.224 | 0.00828 | -0.023 | -27.012
-3 | -0.167 | 0.00813 | -0.024 | -20.509
-2.5 | -0.109 | 0.00798 | -0.024 | -13.65
-2 | -0.051 | 0.00832 | -0.024 | -6.083
-1.5 | 0.008 | 0.00751 | -0.025 | 1.079
-1 | 0.067 | 0.00739 | -0.025 | 9.074
-0.5 | 0.126 | 0.00556 | -0.026 | 22.687
0 | 0.185 | 0.00532 | -0.026 | 34.846
0.5 | 0.244 | 0.0053 | -0.027 | 46.038
1 | 0.303 | 0.0053 | -0.027 | 57.132
1.5 | 0.362 | 0.00531 | -0.028 | 68.081
2 | 0.42 | 0.00533 | -0.028 | 78.937
2.5 | 0.479 | 0.00534 | -0.028 | 89.687
3 | 0.537 | 0.00539 | -0.029 | 99.669
3.5 | 0.594 | 0.00545 | -0.029 | 108.959
4 | 0.651 | 0.00555 | -0.03 | 117.251
4.5 | 0.707 | 0.00568 | -0.03 | 124.454
5 | 0.76 | 0.01032 | -0.031 | 73.625
5.5 | 0.811 | 0.01079 | -0.031 | 75.202
6 | 0.859 | 0.0113 | -0.032 | 76.064
6.5 | 0.903 | 0.01188 | -0.032 | 76.036
7 | 0.943 | 0.01251 | -0.032 | 75.417
7.5 | 0.978 | 0.01324 | -0.033 | 73.889
8 | 1.008 | 0.0141 | -0.033 | 71.475
8.5 | 1.032 | 0.015 | -0.034 | 68.766
9 | 1.048 | 0.01602 | -0.034 | 65.386
9.5 | 1.048 | 0.01724 | -0.034 | 60.751
10 | 0.869 | 0.06367 | -0.017 | 13.647
10.5 | 0.859 | 0.06919 | -0.015 | 12.414
11 | 0.845 | 0.07472 | -0.015 | 11.314
11.5 | 0.825 | 0.07979 | -0.015 | 10.341
12 | 0.8 | 0.08505 | -0.015 | 9.408
12.5 | 0.771 | 0.09116 | -0.015 | 8.455
13 | 0.738 | 0.09909 | -0.015 | 7.452
13.5 | 0.703 | 0.10448 | -0.015 | 6.732
14 | 0.667 | 0.11163 | -0.015 | 5.975

## 44. Re 1M Mach 0.10 (2)
BIGFOIL.COM POLAR EXPORT
NACA64-310 a=0.2
NACA64-310 a=0.2 |  |  |  | Cl Max: | 1.2706 | at alpha= | 13 | deg
XFOIL ncrit=9 |  |  |  | L/D Max: | 111.612 | at alpha= | 4 | deg
Re: | 1000000 |  |  | Cd Min: | 0.25115 | at alpha= | -20 | deg
Mach: | 0.1 |  |  | Cl=0 at alpha= | -1.6598 | deg
|  |  |  | @ Cl=0.1, Cd= | 0.0053622
|  |  |  | @ Cl=0.4, Cd= | 0.0051607
|  |  |  | @ Cl=0.6, Cd= | 0.0055882
alpha (deg) | Cl | Cd | Cm | Cl/Cd
-20 | -0.7732 | 0.25115 | 0.073 | -3.0786
-19.5 | -0.7561 | 0.24381 | 0.0681 | -3.1012
-19 | -0.739 | 0.23672 | 0.0635 | -3.1218
-18.5 | -0.7223 | 0.22946 | 0.0598 | -3.1478
-18 | -0.7049 | 0.22333 | 0.0558 | -3.1563
-17.5 | -0.6874 | 0.21691 | 0.0517 | -3.1691
-17 | -0.6701 | 0.21001 | 0.0476 | -3.1908
-16.5 | -0.6532 | 0.20278 | 0.0435 | -3.2212
-16 | -0.6364 | 0.19491 | 0.0391 | -3.2651
-15.5 | -0.6217 | 0.18704 | 0.0346 | -3.3239
-15 | -0.6077 | 0.17906 | 0.0302 | -3.3938
-14.5 | -0.5944 | 0.17084 | 0.026 | -3.4793
-14 | -0.5809 | 0.16311 | 0.0231 | -3.5614
-13.5 | -0.5663 | 0.15627 | 0.0195 | -3.6239
-13 | -0.5534 | 0.14871 | 0.0158 | -3.7213
-12.5 | -0.5445 | 0.13964 | 0.0106 | -3.8993
-12 | -0.5356 | 0.13097 | 0.0063 | -4.0895
-11.5 | -0.5268 | 0.12231 | 0.0021 | -4.3071
-11 | -0.5299 | 0.11095 | -0.0028 | -4.776
-10.5 | -0.5259 | 0.1027 | -0.0067 | -5.1207
-10 | -0.5148 | 0.09672 | -0.0095 | -5.3226
-9.5 | -0.5094 | 0.08932 | -0.0136 | -5.7031
-9 | -0.5125 | 0.07999 | -0.0196 | -6.4071
-7 | -0.5429 | 0.03172 | -0.0352 | -17.1154
-6.5 | -0.518 | 0.01959 | -0.0318 | -26.4421
-6 | -0.4685 | 0.01702 | -0.0308 | -27.5264
-5.5 | -0.4201 | 0.01358 | -0.0299 | -30.9352
-5 | -0.3667 | 0.01234 | -0.0296 | -29.7164
-4.5 | -0.313 | 0.01121 | -0.0292 | -27.9215
-4 | -0.2579 | 0.01061 | -0.029 | -24.3073
-3.5 | -0.2056 | 0.00919 | -0.0284 | -22.3721
-3 | -0.1502 | 0.00867 | -0.0284 | -17.3241
-2.5 | -0.0939 | 0.00837 | -0.0285 | -11.2186
-2 | -0.0379 | 0.00789 | -0.0285 | -4.8035
-1.5 | 0.0178 | 0.00733 | -0.0287 | 2.4284
-1 | 0.068 | 0.00553 | -0.0288 | 12.2966
-0.5 | 0.1233 | 0.00524 | -0.0286 | 23.5305
0 | 0.1788 | 0.00512 | -0.0284 | 34.9219
0.5 | 0.233 | 0.00505 | -0.0278 | 46.1386
1 | 0.2892 | 0.00508 | -0.0278 | 56.9291
1.5 | 0.3447 | 0.00511 | -0.0276 | 67.456
2 | 0.3994 | 0.00516 | -0.0272 | 77.4031
2.5 | 0.4525 | 0.00522 | -0.0265 | 86.6858
3 | 0.5078 | 0.00528 | -0.0261 | 96.1742
3.5 | 0.5738 | 0.00548 | -0.0285 | 104.708
4 | 0.644 | 0.00577 | -0.0319 | 111.6118
4.5 | 0.6929 | 0.00649 | -0.0311 | 106.7643
5 | 0.7382 | 0.00807 | -0.0302 | 91.4746
5.5 | 0.783 | 0.00975 | -0.0293 | 80.3077
6 | 0.8337 | 0.01058 | -0.0288 | 78.7996
6.5 | 0.884 | 0.01143 | -0.0282 | 77.3403
7 | 0.9343 | 0.0122 | -0.0277 | 76.582
7.5 | 0.981 | 0.01332 | -0.0266 | 73.6486
8 | 1.0291 | 0.01416 | -0.0257 | 72.6766
8.5 | 1.0689 | 0.01577 | -0.0238 | 67.7806
9 | 1.1151 | 0.01659 | -0.0228 | 67.2152
9.5 | 1.1555 | 0.01785 | -0.0211 | 64.7339
10 | 1.184 | 0.02001 | -0.0178 | 59.1704
10.5 | 1.2137 | 0.02151 | -0.0146 | 56.4249
11 | 1.2367 | 0.02308 | -0.0109 | 53.5832
11.5 | 1.2517 | 0.02553 | -0.0071 | 49.0286
12 | 1.252 | 0.02983 | -0.0032 | 41.9712
12.5 | 1.2668 | 0.0329 | -0.0012 | 38.5046
13 | 1.2706 | 0.03739 | 0.0005 | 33.9823
13.5 | 1.2675 | 0.04298 | 0.0013 | 29.4905
14 | 1.2533 | 0.05038 | 0.0008 | 24.8769
14.5 | 1.2363 | 0.05888 | -0.0015 | 20.9969
15 | 1.206 | 0.07047 | -0.0062 | 17.1137
15.5 | 1.1674 | 0.08542 | -0.0141 | 13.6666
16 | 1.1195 | 0.1049 | -0.0257 | 10.6721
17 | 0.883 | 0.20592 | -0.0759 | 4.2881
17.5 | 0.8947 | 0.21586 | -0.0811 | 4.1448
18 | 0.907 | 0.2264 | -0.087 | 4.0062

## 45. Re 1M Mach 0.25 (1)
BIGFOIL.COM POLAR EXPORT
NACA64-310 a=0.2
NACA64-310 a=0.2 |  |  |  | Cl Max: | 1.022 | at alpha= | 8.5 | deg
JavaFoil+Calcfoil stall+Eppler ext transition |  |  |  | L/D Max: | 118.178 | at alpha= | 4 | deg
Re: | 1000000 |  |  | Cd Min: | 0.00533 | at alpha= | 0.5 | deg
Mach: | 0.25 |  |  | Cl=0 at alpha= | -1.5667 | deg
|  |  |  | @ Cl=0.1, Cd= | 0.0063782
|  |  |  | @ Cl=0.4, Cd= | 0.11621
|  |  |  | @ Cl=0.6, Cd= | 0.11621
alpha (deg) | Cl | Cd | Cm | Cl/Cd
-13.5 | -0.068 | 0.11834 | -0.007 | -0.572
-13 | -0.191 | 0.1142 | -0.007 | -1.669
-12.5 | -0.258 | 0.10511 | -0.007 | -2.453
-12 | -0.316 | 0.11071 | -0.007 | -2.852
-11.5 | -0.367 | 0.10197 | -0.007 | -3.602
-11 | -0.407 | 0.09335 | -0.007 | -4.362
-10.5 | -0.437 | 0.0872 | -0.007 | -5.01
-10 | -0.46 | 0.07879 | -0.007 | -5.838
-9.5 | -0.476 | 0.0706 | -0.007 | -6.746
-9 | -0.485 | 0.06497 | -0.008 | -7.468
-8.5 | -0.487 | 0.06052 | -0.008 | -8.041
-8 | -0.481 | 0.05587 | -0.008 | -8.602
-7.5 | -0.467 | 0.05061 | -0.008 | -9.234
-7 | -0.447 | 0.04724 | -0.008 | -9.472
-6.5 | -0.422 | 0.04417 | -0.009 | -9.549
-6 | -0.391 | 0.04132 | -0.009 | -9.466
-5.5 | -0.356 | 0.03871 | -0.01 | -9.203
-5 | -0.317 | 0.03653 | -0.01 | -8.687
-4.5 | -0.276 | 0.03376 | -0.012 | -8.188
-4 | -0.286 | 0.00911 | -0.023 | -31.441
-3.5 | -0.229 | 0.00837 | -0.024 | -27.374
-3 | -0.171 | 0.00821 | -0.024 | -20.817
-2.5 | -0.112 | 0.00801 | -0.025 | -13.961
-2 | -0.052 | 0.00794 | -0.025 | -6.548
-1.5 | 0.008 | 0.00751 | -0.026 | 1.108
-1 | 0.069 | 0.00742 | -0.026 | 9.282
-0.5 | 0.13 | 0.00537 | -0.026 | 24.149
0 | 0.19 | 0.00534 | -0.027 | 35.68
0.5 | 0.251 | 0.00533 | -0.027 | 47.038
1 | 0.311 | 0.00533 | -0.028 | 58.41
1.5 | 0.372 | 0.00535 | -0.028 | 69.465
2 | 0.432 | 0.00537 | -0.029 | 80.493
2.5 | 0.492 | 0.00542 | -0.029 | 90.699
3 | 0.552 | 0.00547 | -0.03 | 100.834
3.5 | 0.61 | 0.00555 | -0.03 | 109.978
4 | 0.668 | 0.00566 | -0.031 | 118.178
4.5 | 0.724 | 0.01019 | -0.031 | 71.056
5 | 0.779 | 0.01062 | -0.032 | 73.294
5.5 | 0.83 | 0.01114 | -0.032 | 74.564
6 | 0.877 | 0.01174 | -0.032 | 74.727
6.5 | 0.919 | 0.01237 | -0.033 | 74.352
7 | 0.956 | 0.01311 | -0.033 | 72.922
7.5 | 0.986 | 0.01403 | -0.034 | 70.242
8 | 1.008 | 0.01494 | -0.034 | 67.469
8.5 | 1.022 | 0.01605 | -0.034 | 63.66
9 | 0.851 | 0.05658 | -0.018 | 15.042
9.5 | 0.838 | 0.06231 | -0.016 | 13.45
10 | 0.816 | 0.06713 | -0.015 | 12.151
10.5 | 0.782 | 0.07247 | -0.014 | 10.793
11 | 0.737 | 0.07968 | -0.014 | 9.255
11.5 | 0.683 | 0.08781 | -0.014 | 7.781
12 | 0.62 | 0.09763 | -0.015 | 6.349
12.5 | 0.549 | 0.10225 | -0.015 | 5.367
13 | 0.472 | 0.10558 | -0.015 | 4.466
13.5 | 0.389 | 0.11621 | -0.016 | 3.346

## 46. Re 1M Mach 0.25 (2)
BIGFOIL.COM POLAR EXPORT
NACA64-310 a=0.2
NACA64-310 a=0.2 |  |  |  | Cl Max: | 1.1962 | at alpha= | 11 | deg
XFOIL ncrit=9 |  |  |  | L/D Max: | 111.841 | at alpha= | 4 | deg
Re: | 1000000 |  |  | Cd Min: | 0.25586 | at alpha= | -20 | deg
Mach: | 0.25 |  |  | Cl=0 at alpha= | -1.6335 | deg
|  |  |  | @ Cl=0.1, Cd= | 0.0054995
|  |  |  | @ Cl=0.4, Cd= | 0.0052306
|  |  |  | @ Cl=0.6, Cd= | 0.0056482
alpha (deg) | Cl | Cd | Cm | Cl/Cd
-20 | -0.7886 | 0.25586 | 0.0764 | -3.0822
-19.5 | -0.7704 | 0.2484 | 0.0714 | -3.1014
-18.5 | -0.7344 | 0.23378 | 0.0628 | -3.1414
-18 | -0.716 | 0.22736 | 0.0586 | -3.1492
-17.5 | -0.6975 | 0.22062 | 0.0543 | -3.1615
-17 | -0.6792 | 0.21348 | 0.05 | -3.1816
-16.5 | -0.661 | 0.20592 | 0.0457 | -3.21
-16 | -0.6433 | 0.198 | 0.0411 | -3.249
-15.5 | -0.6273 | 0.19012 | 0.0364 | -3.2995
-15 | -0.6119 | 0.18211 | 0.032 | -3.3601
-14.5 | -0.5971 | 0.17393 | 0.0277 | -3.433
-14 | -0.5816 | 0.16634 | 0.0248 | -3.4965
-13.5 | -0.566 | 0.15926 | 0.0211 | -3.5539
-13 | -0.5519 | 0.15154 | 0.0171 | -3.6419
-12.5 | -0.5419 | 0.1425 | 0.0117 | -3.8028
-12 | -0.5313 | 0.13395 | 0.0075 | -3.9664
-11.5 | -0.5211 | 0.12537 | 0.0033 | -4.1565
-11 | -0.5196 | 0.11521 | -0.0009 | -4.51
-10.5 | -0.5091 | 0.10797 | -0.0041 | -4.7152
-10 | -0.4982 | 0.10127 | -0.0074 | -4.9195
-9.5 | -0.4919 | 0.09339 | -0.0117 | -5.2672
-9 | -0.4896 | 0.08332 | -0.0187 | -5.8761
-7 | -0.5216 | 0.04335 | -0.0385 | -12.0323
-6.5 | -0.5069 | 0.03154 | -0.0369 | -16.0717
-6 | -0.4784 | 0.02053 | -0.0341 | -23.3025
-5.5 | -0.4319 | 0.01549 | -0.0325 | -27.8825
-5 | -0.3776 | 0.01361 | -0.0318 | -27.7443
-4.5 | -0.3222 | 0.01204 | -0.0311 | -26.7608
-4 | -0.2657 | 0.01105 | -0.0306 | -24.0452
-3.5 | -0.2113 | 0.00964 | -0.0299 | -21.9191
-3 | -0.1547 | 0.00889 | -0.0296 | -17.4016
-2.5 | -0.0967 | 0.00852 | -0.0296 | -11.3498
-1 | 0.0707 | 0.00568 | -0.0297 | 12.4472
-0.5 | 0.1275 | 0.00533 | -0.0296 | 23.9212
0 | 0.1849 | 0.00522 | -0.0294 | 35.4215
0.5 | 0.2409 | 0.00514 | -0.0287 | 46.8677
1 | 0.2991 | 0.00516 | -0.0287 | 57.9651
1.5 | 0.3567 | 0.0052 | -0.0286 | 68.5962
2 | 0.4133 | 0.00524 | -0.0282 | 78.874
2.5 | 0.4687 | 0.0053 | -0.0275 | 88.434
3 | 0.5242 | 0.00538 | -0.0268 | 97.4349
3.5 | 0.589 | 0.0056 | -0.0283 | 105.1786
4 | 0.6621 | 0.00592 | -0.0318 | 111.8412
4.5 | 0.714 | 0.00689 | -0.0314 | 103.6284
5 | 0.7581 | 0.0088 | -0.0301 | 86.1477
5.5 | 0.8062 | 0.01021 | -0.029 | 78.9618
6 | 0.8586 | 0.01107 | -0.0282 | 77.561
6.5 | 0.9107 | 0.01191 | -0.0272 | 76.4652
7 | 0.957 | 0.01334 | -0.0255 | 71.7391
7.5 | 1.0074 | 0.01418 | -0.0243 | 71.0437
8 | 1.0488 | 0.01578 | -0.022 | 66.4639
8.5 | 1.0915 | 0.01714 | -0.0197 | 63.6814
9 | 1.1315 | 0.01853 | -0.0172 | 61.0631
9.5 | 1.1509 | 0.02119 | -0.0121 | 54.3134
10 | 1.1682 | 0.02374 | -0.0071 | 49.2081
10.5 | 1.1852 | 0.02657 | -0.0031 | 44.6067
11 | 1.1962 | 0.03009 | 0.0001 | 39.7541
11.5 | 1.1812 | 0.03668 | 0.0032 | 32.2028
12 | 1.1643 | 0.04407 | 0.0042 | 26.4193
12.5 | 1.1495 | 0.05186 | 0.0031 | 22.1654
13 | 1.115 | 0.06329 | -0.001 | 17.6173
13.5 | 1.0762 | 0.07744 | -0.0085 | 13.8972
14 | 1.0353 | 0.09481 | -0.0194 | 10.9197
14.5 | 0.9918 | 0.11624 | -0.0327 | 8.5323
15 | 0.8685 | 0.16722 | -0.0574 | 5.1938
15.5 | 0.8674 | 0.18121 | -0.0644 | 4.7867
16 | 0.8724 | 0.19198 | -0.0701 | 4.5442

## 47. Re 1M Mach 0.50 (1)
BIGFOIL.COM POLAR EXPORT
NACA64-310 a=0.2
NACA64-310 a=0.2 |  |  |  | Cl Max: | 1.13 | at alpha= | 20 | deg
JavaFoil+Calcfoil stall+Eppler ext transition |  |  |  | L/D Max: | 132.334 | at alpha= | 4 | deg
Re: | 1000000 |  |  | Cd Min: | 0.00552 | at alpha= | 1 | deg
Mach: | 0.5 |  |  | Cl=0 at alpha= | -1.5672 | deg
|  |  |  | @ Cl=0.1, Cd= | 0.0069066
|  |  |  | @ Cl=0.4, Cd= | 0.0055355
|  |  |  | @ Cl=0.6, Cd= | 0.0057161
alpha (deg) | Cl | Cd | Cm | Cl/Cd
-20 | -0.988 | 0.19705 | -0.008 | -5.014
-19.5 | -0.96 | 0.18638 | -0.008 | -5.152
-19 | -0.934 | 0.18066 | -0.008 | -5.169
-18.5 | -0.908 | 0.17373 | -0.008 | -5.225
-18 | -0.882 | 0.17129 | -0.008 | -5.148
-17.5 | -0.855 | 0.16855 | -0.008 | -5.075
-17 | -0.829 | 0.16841 | -0.008 | -4.923
-16.5 | -0.801 | 0.15997 | -0.008 | -5.007
-16 | -0.775 | 0.1489 | -0.008 | -5.202
-15.5 | -0.748 | 0.14926 | -0.008 | -5.013
-15 | -0.722 | 0.13889 | -0.008 | -5.198
-14.5 | -0.695 | 0.13669 | -0.009 | -5.088
-14 | -0.668 | 0.13311 | -0.009 | -5.022
-13.5 | -0.641 | 0.12707 | -0.008 | -5.042
-13 | -0.614 | 0.11798 | -0.009 | -5.207
-12.5 | -0.588 | 0.11444 | -0.009 | -5.136
-12 | -0.561 | 0.11114 | -0.009 | -5.049
-11.5 | -0.534 | 0.10912 | -0.009 | -4.898
-11 | -0.508 | 0.10812 | -0.01 | -4.699
-10.5 | -0.48 | 0.09878 | -0.009 | -4.861
-10 | -0.453 | 0.09661 | -0.009 | -4.693
-9.5 | -0.427 | 0.0907 | -0.009 | -4.704
-9 | -0.4 | 0.09113 | -0.009 | -4.388
-8.5 | -0.373 | 0.08873 | -0.01 | -4.205
-8 | -0.346 | 0.08149 | -0.01 | -4.248
-7.5 | -0.319 | 0.08138 | -0.009 | -3.918
-7 | -0.292 | 0.07313 | -0.009 | -3.993
-6.5 | -0.265 | 0.0494 | -0.01 | -5.369
-6 | -0.239 | 0.0444 | -0.01 | -5.372
-5.5 | -0.311 | 0.04692 | -0.01 | -6.634
-5 | -0.322 | 0.04005 | -0.01 | -8.034
-4.5 | -0.292 | 0.03681 | -0.01 | -7.92
-4 | -0.25 | 0.03435 | -0.012 | -7.269
-3.5 | -0.203 | 0.03226 | -0.013 | -6.293
-3 | -0.189 | 0.0084 | -0.027 | -22.515
-2.5 | -0.124 | 0.00816 | -0.027 | -15.216
-2 | -0.058 | 0.00788 | -0.028 | -7.347
-1.5 | 0.009 | 0.00771 | -0.029 | 1.204
-1 | 0.077 | 0.0076 | -0.029 | 10.123
-0.5 | 0.145 | 0.00555 | -0.03 | 26.105
0 | 0.213 | 0.00553 | -0.03 | 38.525
0.5 | 0.28 | 0.00553 | -0.031 | 50.698
1 | 0.348 | 0.00552 | -0.031 | 62.938
1.5 | 0.415 | 0.00554 | -0.032 | 74.9
2 | 0.482 | 0.00557 | -0.032 | 86.556
2.5 | 0.549 | 0.00564 | -0.033 | 97.48
3 | 0.616 | 0.00574 | -0.033 | 107.234
3.5 | 0.681 | 0.00552 | -0.034 | 123.353
4 | 0.744 | 0.00562 | -0.034 | 132.334
4.5 | 0.798 | 0.01151 | -0.035 | 69.364
5 | 0.853 | 0.01225 | -0.035 | 69.599
5.5 | 0.9 | 0.01312 | -0.035 | 68.59
6 | 0.932 | 0.01415 | -0.036 | 65.839
6.5 | 0.94 | 0.01539 | -0.036 | 61.125
7 | 0.743 | 0.04787 | -0.017 | 15.525
7.5 | 0.482 | 0.05347 | -0.015 | 9.019
8 | 0.508 | 0.07377 | -0.014 | 6.888
8.5 | 0.535 | 0.06058 | -0.016 | 8.826
9 | 0.561 | 0.08706 | -0.016 | 6.439
9.5 | 0.588 | 0.09171 | -0.018 | 6.406
10 | 0.613 | 0.0954 | -0.018 | 6.428
10.5 | 0.639 | 0.1007 | -0.018 | 6.347
11 | 0.665 | 0.10571 | -0.018 | 6.289
11.5 | 0.692 | 0.11335 | -0.02 | 6.103
12 | 0.717 | 0.11686 | -0.02 | 6.14
12.5 | 0.743 | 0.12015 | -0.02 | 6.185
13 | 0.769 | 0.123 | -0.021 | 6.248
13.5 | 0.796 | 0.13027 | -0.023 | 6.114
14 | 0.821 | 0.136 | -0.023 | 6.039
14.5 | 0.847 | 0.13759 | -0.023 | 6.153
15 | 0.872 | 0.14353 | -0.024 | 6.077
15.5 | 0.9 | 0.14823 | -0.025 | 6.069
16 | 0.925 | 0.15425 | -0.025 | 5.995
16.5 | 0.95 | 0.15972 | -0.026 | 5.948
17 | 0.976 | 0.16656 | -0.026 | 5.858
17.5 | 1.003 | 0.17335 | -0.028 | 5.783
18 | 1.028 | 0.17897 | -0.028 | 5.741
18.5 | 1.052 | 0.18388 | -0.028 | 5.724
19 | 1.078 | 0.18706 | -0.029 | 5.763
19.5 | 1.107 | 0.1958 | -0.031 | 5.651
20 | 1.13 | 0.1961 | -0.031 | 5.763

## 48. Re 1M Mach 0.50 (2)
BIGFOIL.COM POLAR EXPORT
NACA64-310 a=0.2
NACA64-310 a=0.2 |  |  |  | Cl Max: | 1.084 | at alpha= | 20 | deg
XFOIL ncrit=9 |  |  |  | L/D Max: | 110.132 | at alpha= | 3.5 | deg
Re: | 1000000 |  |  | Cd Min: | 0.29537 | at alpha= | 20 | deg
Mach: | 0.5 |  |  | Cl=0 at alpha= | -1.6833 | deg
|  |  |  | @ Cl=0.1, Cd= | 0.0071315
|  |  |  | @ Cl=0.4, Cd= | 0.0055712
|  |  |  | @ Cl=0.6, Cd= | 0.0058252
alpha (deg) | Cl | Cd | Cm | Cl/Cd
-20 | -0.8652 | 0.28048 | 0.0922 | -3.0847
-19.5 | -0.8425 | 0.27181 | 0.0864 | -3.0996
-19 | -0.82 | 0.26319 | 0.0816 | -3.1156
-18.5 | -0.7973 | 0.25517 | 0.0764 | -3.1246
-18 | -0.7743 | 0.24704 | 0.0712 | -3.1343
-17.5 | -0.751 | 0.23858 | 0.066 | -3.1478
-17 | -0.7274 | 0.22983 | 0.0605 | -3.1649
-16.5 | -0.705 | 0.22126 | 0.0551 | -3.1863
-16 | -0.6832 | 0.21273 | 0.0498 | -3.2116
-15.5 | -0.662 | 0.20418 | 0.0447 | -3.2422
-15 | -0.6411 | 0.19546 | 0.0396 | -3.28
-14.5 | -0.6194 | 0.18711 | 0.036 | -3.3104
-14 | -0.5984 | 0.17925 | 0.0316 | -3.3384
-13.5 | -0.5778 | 0.17064 | 0.0266 | -3.3861
-13 | -0.5598 | 0.16196 | 0.0212 | -3.4564
-12.5 | -0.5437 | 0.15323 | 0.016 | -3.5483
-12 | -0.5271 | 0.14452 | 0.0114 | -3.6472
-11.5 | -0.5094 | 0.13622 | 0.0086 | -3.7395
-11 | -0.4932 | 0.12853 | 0.0047 | -3.8372
-10.5 | -0.4786 | 0.12045 | 0.0005 | -3.9734
-10 | -0.4675 | 0.11144 | -0.0057 | -4.1951
-9.5 | -0.456 | 0.10276 | -0.0104 | -4.4375
-9 | -0.4461 | 0.09412 | -0.015 | -4.7397
-8.5 | -0.4461 | 0.08445 | -0.0199 | -5.2824
-8 | -0.4261 | 0.07676 | -0.0267 | -5.5511
-7.5 | -0.4237 | 0.06975 | -0.03 | -6.0746
-7 | -0.4327 | 0.06053 | -0.0375 | -7.1485
-6 | -0.4483 | 0.04113 | -0.0446 | -10.8996
-5.5 | -0.4334 | 0.03245 | -0.0442 | -13.3559
-5 | -0.4004 | 0.02606 | -0.043 | -15.3645
-4.5 | -0.3541 | 0.01977 | -0.041 | -17.911
-3 | -0.1722 | 0.01016 | -0.0357 | -16.9488
-2.5 | -0.1076 | 0.00923 | -0.0348 | -11.6576
-2 | -0.0418 | 0.00863 | -0.0343 | -4.8436
-1.5 | 0.0242 | 0.00811 | -0.034 | 2.984
-1 | 0.0894 | 0.00745 | -0.034 | 12
-0.5 | 0.1473 | 0.00571 | -0.0337 | 25.7968
0 | 0.2127 | 0.00556 | -0.0335 | 38.2554
0.5 | 0.2768 | 0.00548 | -0.0329 | 50.5109
1 | 0.3435 | 0.00552 | -0.0329 | 62.2283
1.5 | 0.4097 | 0.00558 | -0.0328 | 73.4229
2 | 0.4753 | 0.00565 | -0.0325 | 84.1239
2.5 | 0.5403 | 0.00574 | -0.0319 | 94.1289
3 | 0.6034 | 0.00583 | -0.0307 | 103.4991
3.5 | 0.6663 | 0.00605 | -0.0292 | 110.1322
4 | 0.7422 | 0.00686 | -0.0311 | 108.1924
4.5 | 0.7971 | 0.00926 | -0.0308 | 86.0799
5 | 0.848 | 0.01088 | -0.0281 | 77.9412
5.5 | 0.9042 | 0.01204 | -0.0255 | 75.0997
6 | 0.9544 | 0.01355 | -0.022 | 70.4354
6.5 | 0.9916 | 0.01563 | -0.0169 | 63.4421
7 | 1.0138 | 0.01798 | -0.0097 | 56.3849
7.5 | 1.033 | 0.02099 | -0.0034 | 49.2139
8 | 1.0429 | 0.02559 | 0.0022 | 40.7542
8.5 | 1.0418 | 0.0319 | 0.0068 | 32.6583
9 | 1.0255 | 0.03964 | 0.0087 | 25.8703
9.5 | 1.0016 | 0.0487 | 0.0073 | 20.5667
10 | 0.9717 | 0.05965 | 0.0026 | 16.29
10.5 | 0.9421 | 0.07227 | -0.005 | 13.0358
11 | 0.9143 | 0.08711 | -0.0151 | 10.4959
11.5 | 0.8892 | 0.10404 | -0.0258 | 8.5467
12 | 0.8731 | 0.11947 | -0.0346 | 7.3081
12.5 | 0.8632 | 0.13377 | -0.0428 | 6.4529
13 | 0.8592 | 0.14712 | -0.0505 | 5.8401
13.5 | 0.8602 | 0.16058 | -0.0578 | 5.3568
14 | 0.8673 | 0.17291 | -0.0644 | 5.0159
14.5 | 0.8778 | 0.1848 | -0.0708 | 4.75
15 | 0.8916 | 0.19537 | -0.0766 | 4.5636
15.5 | 0.905 | 0.20727 | -0.0821 | 4.3663
16 | 0.9229 | 0.21819 | -0.0889 | 4.2298
16.5 | 0.9419 | 0.22754 | -0.0943 | 4.1395
17 | 0.9616 | 0.23612 | -0.0988 | 4.0725
17.5 | 0.9812 | 0.24624 | -0.1045 | 3.9847
18 | 1.0009 | 0.25624 | -0.1103 | 3.9061
18.5 | 1.0205 | 0.26668 | -0.1168 | 3.8267
19 | 1.0415 | 0.27698 | -0.123 | 3.7602
19.5 | 1.0626 | 0.28621 | -0.1286 | 3.7127
20 | 1.084 | 0.29537 | -0.1343 | 3.67

## 49. Re 2M Mach 0.00 (1)
BIGFOIL.COM POLAR EXPORT
NACA64-310 a=0.2
NACA64-310 a=0.2 |  |  |  | Cl Max: | 1.063 | at alpha= | 9.5 | deg
JavaFoil+Calcfoil stall+Eppler ext transition |  |  |  | L/D Max: | 130.399 | at alpha= | 4.5 | deg
Re: | 2000000 |  |  | Cd Min: | 0.00476 | at alpha= | 2 | deg
Mach: | 0 |  |  | Cl=0 at alpha= | -1.569 | deg
|  |  |  | @ Cl=0.1, Cd= | 0.0060283
|  |  |  | @ Cl=0.4, Cd= | 0.0047662
|  |  |  | @ Cl=0.6, Cd= | 0.0048871
alpha (deg) | Cl | Cd | Cm | Cl/Cd
-16 | -0.392 | 0.13376 | -0.006 | -2.93
-15.5 | -0.412 | 0.13043 | -0.006 | -3.161
-15 | -0.433 | 0.11993 | -0.006 | -3.609
-14.5 | -0.453 | 0.11287 | -0.006 | -4.018
-14 | -0.474 | 0.11071 | -0.006 | -4.279
-13.5 | -0.493 | 0.10415 | -0.007 | -4.738
-13 | -0.512 | 0.09946 | -0.007 | -5.148
-12.5 | -0.529 | 0.0931 | -0.007 | -5.682
-12 | -0.544 | 0.08797 | -0.007 | -6.184
-11.5 | -0.556 | 0.08141 | -0.007 | -6.834
-11 | -0.562 | 0.07657 | -0.007 | -7.344
-10.5 | -0.562 | 0.0706 | -0.007 | -7.964
-10 | -0.559 | 0.06501 | -0.008 | -8.599
-9.5 | -0.552 | 0.06106 | -0.008 | -9.037
-9 | -0.54 | 0.05749 | -0.008 | -9.396
-8.5 | -0.525 | 0.05361 | -0.009 | -9.788
-8 | -0.505 | 0.05019 | -0.009 | -10.062
-7.5 | -0.481 | 0.04669 | -0.009 | -10.31
-7 | -0.454 | 0.04372 | -0.01 | -10.388
-6.5 | -0.424 | 0.04039 | -0.011 | -10.507
-6 | -0.482 | 0.00887 | -0.021 | -54.339
-5.5 | -0.435 | 0.00867 | -0.021 | -50.197
-5 | -0.386 | 0.00845 | -0.022 | -45.624
-4.5 | -0.333 | 0.00823 | -0.022 | -40.476
-4 | -0.278 | 0.00806 | -0.023 | -34.556
-3.5 | -0.223 | 0.00783 | -0.023 | -28.444
-3 | -0.166 | 0.00769 | -0.023 | -21.565
-2.5 | -0.108 | 0.00756 | -0.024 | -14.337
-2 | -0.05 | 0.00747 | -0.024 | -6.74
-1.5 | 0.008 | 0.00735 | -0.025 | 1.097
-1 | 0.067 | 0.00727 | -0.025 | 9.179
-0.5 | 0.126 | 0.00505 | -0.026 | 24.866
0 | 0.184 | 0.00504 | -0.026 | 36.611
0.5 | 0.243 | 0.00501 | -0.027 | 48.515
1 | 0.301 | 0.00477 | -0.027 | 63.171
1.5 | 0.36 | 0.00478 | -0.027 | 75.365
2 | 0.418 | 0.00476 | -0.028 | 87.831
2.5 | 0.477 | 0.00479 | -0.028 | 99.407
3 | 0.534 | 0.00483 | -0.029 | 110.704
3.5 | 0.592 | 0.00487 | -0.029 | 121.352
4 | 0.648 | 0.00499 | -0.03 | 129.821
4.5 | 0.703 | 0.00539 | -0.03 | 130.399
5 | 0.757 | 0.00779 | -0.031 | 97.126
5.5 | 0.809 | 0.00807 | -0.031 | 100.211
6 | 0.858 | 0.00993 | -0.032 | 86.375
6.5 | 0.903 | 0.01038 | -0.032 | 86.977
7 | 0.944 | 0.01093 | -0.032 | 86.394
7.5 | 0.981 | 0.01148 | -0.033 | 85.46
8 | 1.013 | 0.01213 | -0.033 | 83.439
8.5 | 1.038 | 0.01288 | -0.034 | 80.587
9 | 1.057 | 0.01372 | -0.034 | 77.025
9.5 | 1.063 | 0.01465 | -0.034 | 72.537
10 | 1.06 | 0.01581 | -0.035 | 67.013
10.5 | 1.044 | 0.01754 | -0.035 | 59.541
11 | 0.995 | 0.02416 | -0.034 | 41.186
11.5 | 0.846 | 0.07361 | -0.019 | 11.498
12 | 0.823 | 0.08075 | -0.017 | 10.192
12.5 | 0.798 | 0.08487 | -0.018 | 9.408
13 | 0.77 | 0.09022 | -0.018 | 8.533
13.5 | 0.738 | 0.09948 | -0.017 | 7.423
14 | 0.707 | 0.10305 | -0.017 | 6.857
14.5 | 0.673 | 0.11251 | -0.017 | 5.983

## 50. Re 2M Mach 0.00 (2)
BIGFOIL.COM POLAR EXPORT
NACA64-310 a=0.2
NACA64-310 a=0.2 |  |  |  | Cl Max: | 1.4629 | at alpha= | 15.5 | deg
XFOIL ncrit=9 |  |  |  | L/D Max: | 118.509 | at alpha= | 3.5 | deg
Re: | 2000000 |  |  | Cd Min: | 0.21544 | at alpha= | -17.5 | deg
Mach: | 0 |  |  | Cl=0 at alpha= | -1.6437 | deg
|  |  |  | @ Cl=0.1, Cd= | 0.0052807
|  |  |  | @ Cl=0.4, Cd= | 0.0043162
|  |  |  | @ Cl=0.6, Cd= | 0.0051708
alpha (deg) | Cl | Cd | Cm | Cl/Cd
-17.5 | -0.6871 | 0.21544 | 0.0513 | -3.1893
-17 | -0.67 | 0.20857 | 0.0472 | -3.2124
-16.5 | -0.6531 | 0.20139 | 0.0431 | -3.243
-16 | -0.6365 | 0.19332 | 0.0388 | -3.2925
-15.5 | -0.6213 | 0.18547 | 0.0346 | -3.3499
-15 | -0.6069 | 0.17748 | 0.0305 | -3.4195
-14 | -0.5868 | 0.15918 | 0.022 | -3.6864
-13.5 | -0.5706 | 0.15318 | 0.0185 | -3.725
-13 | -0.5585 | 0.14548 | 0.0147 | -3.839
-12.5 | -1.1035 | 0.02724 | -0.0347 | -40.5103
-12 | -1.0785 | 0.02289 | -0.0329 | -47.1166
-11.5 | -1.0303 | 0.02213 | -0.0325 | -46.5567
-11 | -0.9823 | 0.0212 | -0.0322 | -46.3349
-10.5 | -0.9322 | 0.01977 | -0.0325 | -47.1523
-10 | -0.8886 | 0.01861 | -0.031 | -47.7485
-9.5 | -0.8414 | 0.01787 | -0.0299 | -47.0845
-9 | -0.8009 | 0.01474 | -0.0284 | -54.3351
-8.5 | -0.7489 | 0.01419 | -0.0281 | -52.7766
-8 | -0.6966 | 0.01353 | -0.0279 | -51.4856
-7.5 | -0.6433 | 0.01298 | -0.0277 | -49.5609
-7 | -0.5897 | 0.01242 | -0.0276 | -47.4799
-6.5 | -0.5391 | 0.01081 | -0.0271 | -49.8705
-6 | -0.4851 | 0.01017 | -0.027 | -47.6991
-5.5 | -0.4305 | 0.00962 | -0.027 | -44.7505
-5 | -0.3759 | 0.00901 | -0.0269 | -41.7203
-4.5 | -0.3204 | 0.00863 | -0.027 | -37.1263
-4 | -0.266 | 0.00787 | -0.0269 | -33.7992
-3.5 | -0.21 | 0.00753 | -0.027 | -27.8884
-3 | -0.1535 | 0.00728 | -0.0273 | -21.0852
-2.5 | -0.0972 | 0.00696 | -0.0274 | -13.9655
-2 | -0.0404 | 0.0068 | -0.0277 | -5.9412
-1.5 | 0.0163 | 0.00655 | -0.028 | 2.4885
-1 | 0.0719 | 0.00595 | -0.0284 | 12.084
-0.5 | 0.1248 | 0.00469 | -0.0287 | 26.6098
0 | 0.1811 | 0.00447 | -0.029 | 40.5145
0.5 | 0.2372 | 0.00431 | -0.0291 | 55.0348
1 | 0.2935 | 0.00425 | -0.0292 | 69.0588
1.5 | 0.3504 | 0.00429 | -0.0295 | 81.6783
2 | 0.4073 | 0.00432 | -0.0298 | 94.2824
2.5 | 0.4635 | 0.00439 | -0.0299 | 105.5809
3 | 0.5187 | 0.00459 | -0.0299 | 113.0065
3.5 | 0.5724 | 0.00483 | -0.0296 | 118.5093
4 | 0.6218 | 0.00544 | -0.0287 | 114.3015
4.5 | 0.6741 | 0.00646 | -0.0287 | 104.3498
5 | 0.7325 | 0.00773 | -0.0305 | 94.7607
5.5 | 0.784 | 0.0085 | -0.0303 | 92.2353
6 | 0.837 | 0.00901 | -0.0302 | 92.8968
6.5 | 0.8892 | 0.00964 | -0.03 | 92.2407
7 | 0.9421 | 0.01007 | -0.0299 | 93.5551
7.5 | 0.9922 | 0.01086 | -0.0295 | 91.3628
8 | 1.0441 | 0.01133 | -0.0293 | 92.1536
8.5 | 1.0938 | 0.01202 | -0.0289 | 90.9983
9 | 1.1415 | 0.01287 | -0.0281 | 88.6946
9.5 | 1.1897 | 0.01356 | -0.0275 | 87.736
10 | 1.2311 | 0.01487 | -0.026 | 82.7909
10.5 | 1.2767 | 0.01561 | -0.0251 | 81.7873
11 | 1.3196 | 0.01649 | -0.0238 | 80.0243
11.5 | 1.3564 | 0.01774 | -0.0218 | 76.46
12 | 1.3784 | 0.01961 | -0.0176 | 70.2907
12.5 | 1.3982 | 0.02103 | -0.0133 | 66.486
13 | 1.4167 | 0.02285 | -0.0097 | 62
13.5 | 1.433 | 0.02512 | -0.0067 | 57.0462
14 | 1.4448 | 0.02801 | -0.0041 | 51.5816
14.5 | 1.4555 | 0.03128 | -0.0022 | 46.5313
15 | 1.4618 | 0.03526 | -0.0009 | 41.4577
15.5 | 1.4629 | 0.04011 | -0.0003 | 36.4722
16 | 1.4607 | 0.04572 | -0.0005 | 31.9488
16.5 | 1.4439 | 0.05364 | -0.002 | 26.9183
17 | 1.4386 | 0.06086 | -0.0044 | 23.6379
17.5 | 1.4082 | 0.07263 | -0.0093 | 19.3887
18 | 1.3765 | 0.08601 | -0.0161 | 16.004
18.5 | 1.3362 | 0.10257 | -0.0254 | 13.0272
19 | 1.2846 | 0.12308 | -0.0375 | 10.4371
19.5 | 1.1971 | 0.15438 | -0.0564 | 7.7542

## 51. Re 2M Mach 0.10 (1)
BIGFOIL.COM POLAR EXPORT
NACA64-310 a=0.2
NACA64-310 a=0.2 |  |  |  | Cl Max: | 1.058 | at alpha= | 9.5 | deg
JavaFoil+Calcfoil stall+Eppler ext transition |  |  |  | L/D Max: | 129.64 | at alpha= | 4 | deg
Re: | 2000000 |  |  | Cd Min: | 0.00478 | at alpha= | 1.5 | deg
Mach: | 0.1 |  |  | Cl=0 at alpha= | -1.5678 | deg
|  |  |  | @ Cl=0.1, Cd= | 0.0060439
|  |  |  | @ Cl=0.4, Cd= | 0.0047865
|  |  |  | @ Cl=0.6, Cd= | 0.0048768
alpha (deg) | Cl | Cd | Cm | Cl/Cd
-15.5 | -0.368 | 0.12746 | -0.006 | -2.886
-15 | -0.391 | 0.12404 | -0.006 | -3.152
-14.5 | -0.414 | 0.11505 | -0.006 | -3.602
-14 | -0.438 | 0.1119 | -0.007 | -3.911
-13.5 | -0.461 | 0.10439 | -0.007 | -4.412
-13 | -0.483 | 0.09866 | -0.007 | -4.891
-12.5 | -0.503 | 0.09364 | -0.007 | -5.373
-12 | -0.522 | 0.08974 | -0.007 | -5.811
-11.5 | -0.537 | 0.08235 | -0.007 | -6.526
-11 | -0.547 | 0.07698 | -0.007 | -7.101
-10.5 | -0.549 | 0.07247 | -0.007 | -7.582
-10 | -0.549 | 0.06576 | -0.008 | -8.348
-9.5 | -0.544 | 0.06141 | -0.008 | -8.859
-9 | -0.535 | 0.05775 | -0.008 | -9.257
-8.5 | -0.521 | 0.05364 | -0.009 | -9.715
-8 | -0.503 | 0.05055 | -0.009 | -9.946
-7.5 | -0.48 | 0.04693 | -0.009 | -10.23
-7 | -0.454 | 0.04381 | -0.01 | -10.365
-6.5 | -0.424 | 0.04095 | -0.01 | -10.355
-6 | -0.483 | 0.00887 | -0.021 | -54.434
-5.5 | -0.437 | 0.00869 | -0.021 | -50.249
-5 | -0.387 | 0.00846 | -0.022 | -45.776
-4.5 | -0.334 | 0.00824 | -0.022 | -40.57
-4 | -0.28 | 0.00804 | -0.023 | -34.798
-3.5 | -0.224 | 0.00788 | -0.023 | -28.404
-3 | -0.167 | 0.00769 | -0.024 | -21.692
-2.5 | -0.109 | 0.00756 | -0.024 | -14.408
-2 | -0.051 | 0.00749 | -0.024 | -6.762
-1.5 | 0.008 | 0.00741 | -0.025 | 1.093
-1 | 0.067 | 0.00728 | -0.025 | 9.214
-0.5 | 0.126 | 0.00507 | -0.026 | 24.887
0 | 0.185 | 0.00503 | -0.026 | 36.886
0.5 | 0.244 | 0.00503 | -0.027 | 48.495
1 | 0.303 | 0.0048 | -0.027 | 63.045
1.5 | 0.362 | 0.00478 | -0.028 | 75.726
2 | 0.42 | 0.00479 | -0.028 | 87.763
2.5 | 0.479 | 0.00479 | -0.028 | 100.063
3 | 0.537 | 0.00482 | -0.029 | 111.446
3.5 | 0.594 | 0.00486 | -0.029 | 122.297
4 | 0.651 | 0.00502 | -0.03 | 129.64
4.5 | 0.707 | 0.00546 | -0.03 | 129.427
5 | 0.76 | 0.00787 | -0.031 | 96.623
5.5 | 0.812 | 0.00816 | -0.031 | 99.507
6 | 0.861 | 0.01 | -0.032 | 86.148
6.5 | 0.906 | 0.01046 | -0.032 | 86.609
7 | 0.947 | 0.01102 | -0.033 | 85.939
7.5 | 0.983 | 0.01161 | -0.033 | 84.636
8 | 1.013 | 0.01228 | -0.033 | 82.541
8.5 | 1.038 | 0.01302 | -0.034 | 79.698
9 | 1.055 | 0.01391 | -0.034 | 75.863
9.5 | 1.058 | 0.01488 | -0.034 | 71.121
10 | 1.051 | 0.01611 | -0.035 | 65.268
10.5 | 1.021 | 0.01913 | -0.034 | 53.395
11 | 0.852 | 0.06848 | -0.02 | 12.449
11.5 | 0.829 | 0.07537 | -0.018 | 10.995
12 | 0.803 | 0.08007 | -0.018 | 10.026
12.5 | 0.773 | 0.08638 | -0.017 | 8.946
13 | 0.74 | 0.09215 | -0.017 | 8.032
13.5 | 0.705 | 0.09927 | -0.017 | 7.1
14 | 0.668 | 0.10583 | -0.017 | 6.315
14.5 | 0.631 | 0.11427 | -0.017 | 5.52

## 52. Re 2M Mach 0.10 (2)
BIGFOIL.COM POLAR EXPORT
NACA64-310 a=0.2
NACA64-310 a=0.2 |  |  |  | Cl Max: | 1.4357 | at alpha= | 15 | deg
XFOIL ncrit=9 |  |  |  | L/D Max: | 118.742 | at alpha= | 3.5 | deg
Re: | 2000000 |  |  | Cd Min: | 0.20923 | at alpha= | -17 | deg
Mach: | 0.1 |  |  | Cl=0 at alpha= | -1.6447 | deg
|  |  |  | @ Cl=0.1, Cd= | 0.0053159
|  |  |  | @ Cl=0.4, Cd= | 0.0043332
|  |  |  | @ Cl=0.6, Cd= | 0.0051603
alpha (deg) | Cl | Cd | Cm | Cl/Cd
-17 | -0.6715 | 0.20923 | 0.0476 | -3.2094
-16.5 | -0.6544 | 0.202 | 0.0435 | -3.2396
-16 | -0.6376 | 0.19392 | 0.0392 | -3.288
-15.5 | -0.6222 | 0.18607 | 0.035 | -3.3439
-15 | -0.6075 | 0.17808 | 0.0309 | -3.4114
-14 | -0.5868 | 0.15974 | 0.0223 | -3.6735
-13.5 | -0.5703 | 0.15377 | 0.0188 | -3.7088
-13 | -0.558 | 0.14608 | 0.015 | -3.8198
-12.5 | -0.5457 | 0.13766 | 0.0106 | -3.9641
-12 | -1.0429 | 0.03118 | -0.0367 | -33.4477
-11.5 | -1.021 | 0.02595 | -0.0351 | -39.3449
-11 | -0.9738 | 0.02492 | -0.0346 | -39.077
-10.5 | -0.9302 | 0.02282 | -0.034 | -40.7625
-9.5 | -0.8451 | 0.01889 | -0.0312 | -44.738
-9 | -0.8031 | 0.01604 | -0.0297 | -50.0686
-8.5 | -0.7536 | 0.01472 | -0.0291 | -51.1957
-8 | -0.7007 | 0.01405 | -0.0287 | -49.8719
-7.5 | -0.6473 | 0.01337 | -0.0284 | -48.4144
-6.5 | -0.5413 | 0.01136 | -0.0278 | -47.6496
-6 | -0.4881 | 0.01031 | -0.0274 | -47.3424
-5.5 | -0.4331 | 0.00976 | -0.0274 | -44.375
-5 | -0.3782 | 0.00911 | -0.0272 | -41.5148
-4.5 | -0.3224 | 0.00868 | -0.0273 | -37.1429
-4 | -0.2676 | 0.00791 | -0.0271 | -33.8306
-3.5 | -0.2112 | 0.00756 | -0.0273 | -27.9365
-3 | -0.1544 | 0.00729 | -0.0275 | -21.1797
-2.5 | -0.0977 | 0.00698 | -0.0276 | -13.9971
-2 | -0.0405 | 0.00681 | -0.0279 | -5.9471
-1.5 | 0.0165 | 0.00656 | -0.0282 | 2.5152
-1 | 0.0724 | 0.00598 | -0.0285 | 12.107
-0.5 | 0.1256 | 0.0047 | -0.0289 | 26.7234
0 | 0.1822 | 0.00448 | -0.0291 | 40.6696
0.5 | 0.2387 | 0.00432 | -0.0293 | 55.2546
1 | 0.2952 | 0.00426 | -0.0294 | 69.2958
1.5 | 0.3526 | 0.0043 | -0.0297 | 82
2 | 0.4097 | 0.00434 | -0.0299 | 94.4009
2.5 | 0.4664 | 0.0044 | -0.0301 | 106
3 | 0.5219 | 0.0046 | -0.0301 | 113.4565
3.5 | 0.5759 | 0.00485 | -0.0298 | 118.7423
4 | 0.6256 | 0.00549 | -0.0288 | 113.9526
4.5 | 0.6775 | 0.00652 | -0.0287 | 103.911
5 | 0.7365 | 0.0078 | -0.0305 | 94.4231
5.5 | 0.7886 | 0.00854 | -0.0303 | 92.3419
6 | 0.842 | 0.00906 | -0.0302 | 92.936
6.5 | 0.8946 | 0.00969 | -0.0299 | 92.322
7 | 0.9477 | 0.01015 | -0.0298 | 93.3695
7.5 | 0.9983 | 0.01093 | -0.0292 | 91.3358
8 | 1.0504 | 0.01144 | -0.029 | 91.8182
8.5 | 1.0994 | 0.01227 | -0.0283 | 89.6007
9 | 1.1481 | 0.01303 | -0.0276 | 88.112
9.5 | 1.1962 | 0.01378 | -0.0268 | 86.807
10 | 1.2378 | 0.01509 | -0.0251 | 82.0278
10.5 | 1.2825 | 0.01594 | -0.0239 | 80.458
11 | 1.3243 | 0.01692 | -0.0223 | 78.2683
11.5 | 1.3495 | 0.019 | -0.0186 | 71.0263
12 | 1.3731 | 0.0203 | -0.0143 | 67.6404
12.5 | 1.3914 | 0.02204 | -0.0102 | 63.1307
13 | 1.4071 | 0.0243 | -0.0067 | 57.9053
13.5 | 1.4203 | 0.02707 | -0.0038 | 52.4677
14 | 1.4283 | 0.03057 | -0.0015 | 46.7223
14.5 | 1.4348 | 0.03455 | 0.0001 | 41.5282
15 | 1.4357 | 0.03945 | 0.0009 | 36.3929
15.5 | 1.4309 | 0.04539 | 0.0007 | 31.5246
16 | 1.4219 | 0.05237 | -0.0005 | 27.151
16.5 | 1.3965 | 0.06241 | -0.0038 | 22.3762
17 | 1.385 | 0.07145 | -0.0078 | 19.3842
17.5 | 1.3455 | 0.08627 | -0.0154 | 15.5964
18 | 1.3027 | 0.10355 | -0.0253 | 12.5804
18.5 | 1.2502 | 0.1247 | -0.0379 | 10.0257
19 | 1.1637 | 0.1562 | -0.0568 | 7.4501

## 53. Re 2M Mach 0.25 (1)
BIGFOIL.COM POLAR EXPORT
NACA64-310 a=0.2
NACA64-310 a=0.2 |  |  |  | Cl Max: | 1.032 | at alpha= | 9 | deg
JavaFoil+Calcfoil stall+Eppler ext transition |  |  |  | L/D Max: | 130.697 | at alpha= | 4 | deg
Re: | 2000000 |  |  | Cd Min: | 0.0048 | at alpha= | 2 | deg
Mach: | 0.25 |  |  | Cl=0 at alpha= | -1.5667 | deg
|  |  |  | @ Cl=0.1, Cd= | 0.0060838
|  |  |  | @ Cl=0.4, Cd= | 0.11626
|  |  |  | @ Cl=0.6, Cd= | 0.11626
alpha (deg) | Cl | Cd | Cm | Cl/Cd
-13.5 | -0.068 | 0.10969 | -0.007 | -0.618
-13 | -0.191 | 0.1052 | -0.007 | -1.814
-12.5 | -0.258 | 0.09796 | -0.007 | -2.635
-12 | -0.316 | 0.09109 | -0.007 | -3.47
-11.5 | -0.368 | 0.08549 | -0.008 | -4.302
-11 | -0.408 | 0.081 | -0.008 | -5.034
-10.5 | -0.437 | 0.07593 | -0.007 | -5.759
-10 | -0.46 | 0.0735 | -0.007 | -6.264
-9.5 | -0.477 | 0.06607 | -0.008 | -7.214
-9 | -0.486 | 0.06093 | -0.008 | -7.97
-8.5 | -0.487 | 0.05697 | -0.008 | -8.552
-8 | -0.481 | 0.05269 | -0.009 | -9.135
-7.5 | -0.468 | 0.0486 | -0.009 | -9.632
-7 | -0.448 | 0.04519 | -0.009 | -9.92
-6.5 | -0.423 | 0.04207 | -0.01 | -10.057
-6 | -0.393 | 0.03937 | -0.011 | -9.978
-5.5 | -0.443 | 0.00883 | -0.022 | -50.159
-5 | -0.394 | 0.00861 | -0.022 | -45.798
-4.5 | -0.342 | 0.0084 | -0.023 | -40.675
-4 | -0.286 | 0.00815 | -0.023 | -35.122
-3.5 | -0.229 | 0.00795 | -0.024 | -28.855
-3 | -0.171 | 0.00779 | -0.024 | -21.947
-2.5 | -0.112 | 0.00768 | -0.025 | -14.561
-2 | -0.052 | 0.00752 | -0.025 | -6.914
-1.5 | 0.008 | 0.00743 | -0.026 | 1.12
-1 | 0.069 | 0.00709 | -0.026 | 9.718
-0.5 | 0.13 | 0.00511 | -0.026 | 25.388
0 | 0.191 | 0.00508 | -0.027 | 37.502
0.5 | 0.251 | 0.00483 | -0.027 | 51.917
1 | 0.311 | 0.00481 | -0.028 | 64.65
1.5 | 0.372 | 0.00481 | -0.028 | 77.253
2 | 0.432 | 0.0048 | -0.029 | 90.006
2.5 | 0.492 | 0.00484 | -0.029 | 101.613
3 | 0.552 | 0.00488 | -0.03 | 113.132
3.5 | 0.611 | 0.00493 | -0.03 | 123.809
4 | 0.668 | 0.00511 | -0.031 | 130.697
4.5 | 0.725 | 0.00771 | -0.031 | 93.944
5 | 0.78 | 0.00806 | -0.032 | 96.691
5.5 | 0.832 | 0.00989 | -0.032 | 84.114
6 | 0.88 | 0.01035 | -0.033 | 85.015
6.5 | 0.923 | 0.01091 | -0.033 | 84.602
7 | 0.961 | 0.01151 | -0.033 | 83.419
7.5 | 0.991 | 0.01225 | -0.034 | 80.93
8 | 1.015 | 0.013 | -0.034 | 78.032
8.5 | 1.029 | 0.01395 | -0.035 | 73.794
9 | 1.032 | 0.01507 | -0.035 | 68.491
9.5 | 1.013 | 0.01642 | -0.035 | 61.669
10 | 0.82 | 0.06321 | -0.019 | 12.974
10.5 | 0.785 | 0.06874 | -0.017 | 11.413
11 | 0.739 | 0.07474 | -0.016 | 9.887
11.5 | 0.684 | 0.08165 | -0.016 | 8.381
12 | 0.621 | 0.08916 | -0.016 | 6.962
12.5 | 0.549 | 0.09668 | -0.016 | 5.683
13 | 0.472 | 0.09866 | -0.017 | 4.787
13.5 | 0.389 | 0.1063 | -0.017 | 3.663
14 | 0.299 | 0.11626 | -0.017 | 2.572

## 54. Re 2M Mach 0.25 (2)
BIGFOIL.COM POLAR EXPORT
NACA64-310 a=0.2
NACA64-310 a=0.2 |  |  |  | Cl Max: | 1.3098 | at alpha= | 12 | deg
XFOIL ncrit=9 |  |  |  | L/D Max: | 119.598 | at alpha= | 3.5 | deg
Re: | 2000000 |  |  | Cd Min: | 0.25594 | at alpha= | -20 | deg
Mach: | 0.25 |  |  | Cl=0 at alpha= | -1.6475 | deg
|  |  |  | @ Cl=0.1, Cd= | 0.005287
|  |  |  | @ Cl=0.4, Cd= | 0.0043741
|  |  |  | @ Cl=0.6, Cd= | 0.0050426
alpha (deg) | Cl | Cd | Cm | Cl/Cd
-20 | -0.7899 | 0.25594 | 0.077 | -3.0863
-19.5 | -0.7713 | 0.2483 | 0.0723 | -3.1063
-19 | -0.7529 | 0.24058 | 0.0676 | -3.1295
-18.5 | -0.7362 | 0.23296 | 0.0631 | -3.1602
-18 | -0.7176 | 0.22673 | 0.0588 | -3.165
-17.5 | -0.699 | 0.22 | 0.0545 | -3.1773
-17 | -0.6807 | 0.2129 | 0.0502 | -3.1973
-16.5 | -0.662 | 0.20516 | 0.0459 | -3.2267
-16 | -0.6445 | 0.19722 | 0.0414 | -3.2679
-15.5 | -0.6278 | 0.18929 | 0.0371 | -3.3166
-15 | -0.6118 | 0.18127 | 0.0328 | -3.3751
-14.5 | -0.5967 | 0.17306 | 0.0286 | -3.4479
-14 | -0.5876 | 0.16281 | 0.024 | -3.6091
-13.5 | -0.57 | 0.1569 | 0.0205 | -3.6329
-13 | -0.556 | 0.14922 | 0.0165 | -3.726
-12.5 | -0.5425 | 0.14079 | 0.0121 | -3.8533
-12 | -0.5327 | 0.132 | 0.008 | -4.0356
-11.5 | -0.5242 | 0.12395 | 0.0042 | -4.2291
-11 | -0.5238 | 0.11323 | -0.0007 | -4.626
-10.5 | -0.5199 | 0.10419 | -0.0052 | -4.9899
-10 | -0.5221 | 0.09398 | -0.0104 | -5.5554
-9.5 | -0.5324 | 0.08259 | -0.0167 | -6.4463
-9 | -0.5469 | 0.06831 | -0.0298 | -8.0061
-8 | -0.7102 | 0.02042 | -0.0343 | -34.7796
-7.5 | -0.6606 | 0.01815 | -0.0333 | -36.3967
-7 | -0.6086 | 0.01617 | -0.0323 | -37.6376
-6.5 | -0.5564 | 0.01384 | -0.0313 | -40.2023
-6 | -0.5043 | 0.01141 | -0.0302 | -44.1981
-5.5 | -0.4469 | 0.01072 | -0.0298 | -41.6884
-5 | -0.3902 | 0.0098 | -0.0293 | -39.8163
-4.5 | -0.3331 | 0.00904 | -0.029 | -36.8473
-4 | -0.276 | 0.00829 | -0.0287 | -33.2931
-3 | -0.1594 | 0.00741 | -0.0286 | -21.5115
-2.5 | -0.1006 | 0.0071 | -0.0287 | -14.169
-2 | -0.0416 | 0.00686 | -0.0289 | -6.0641
-1.5 | 0.0174 | 0.00666 | -0.0291 | 2.6126
-0.5 | 0.1299 | 0.00479 | -0.0298 | 27.119
0 | 0.1883 | 0.00454 | -0.03 | 41.4758
0.5 | 0.2467 | 0.00438 | -0.0302 | 56.3242
1 | 0.3052 | 0.00432 | -0.0303 | 70.6481
1.5 | 0.3644 | 0.00435 | -0.0306 | 83.7701
2 | 0.4235 | 0.00439 | -0.0309 | 96.4692
2.5 | 0.4821 | 0.00448 | -0.031 | 107.6116
3 | 0.5394 | 0.00469 | -0.031 | 115.0107
3.5 | 0.5956 | 0.00498 | -0.0307 | 119.5984
4 | 0.6469 | 0.00571 | -0.0296 | 113.2925
4.5 | 0.6971 | 0.00692 | -0.0288 | 100.737
5 | 0.7591 | 0.00818 | -0.0306 | 92.7995
5.5 | 0.8137 | 0.00884 | -0.0302 | 92.0475
6 | 0.8693 | 0.00937 | -0.0298 | 92.7748
6.5 | 0.9241 | 0.01 | -0.0293 | 92.41
7 | 0.9779 | 0.01068 | -0.0286 | 91.5637
7.5 | 1.031 | 0.01143 | -0.0277 | 90.2012
8 | 1.0832 | 0.01221 | -0.0267 | 88.7142
8.5 | 1.1324 | 0.01322 | -0.0252 | 85.6581
9 | 1.1812 | 0.01417 | -0.0237 | 83.3592
9.5 | 1.222 | 0.01571 | -0.021 | 77.7849
10 | 1.2617 | 0.01714 | -0.0182 | 73.6114
10.5 | 1.2957 | 0.01867 | -0.0146 | 69.4001
11 | 1.2971 | 0.02153 | -0.0073 | 60.2462
11.5 | 1.3079 | 0.02446 | -0.0026 | 53.471
12 | 1.3098 | 0.02859 | 0.0013 | 45.8132
12.5 | 1.3095 | 0.03339 | 0.0039 | 39.2183
13 | 1.2929 | 0.04034 | 0.0052 | 32.0501
13.5 | 1.2675 | 0.04914 | 0.0043 | 25.7937
14 | 1.2348 | 0.06002 | 0.0007 | 20.5731
14.5 | 1.1997 | 0.07309 | -0.0058 | 16.414
15 | 1.1615 | 0.08888 | -0.0151 | 13.0682
15.5 | 1.1228 | 0.10721 | -0.0266 | 10.4729
16 | 1.0782 | 0.12888 | -0.0393 | 8.3659
16.5 | 0.9862 | 0.16429 | -0.0593 | 6.0028
17 | 0.9118 | 0.2041 | -0.0791 | 4.4674

## 55. Re 2M Mach 0.50 (1)
BIGFOIL.COM POLAR EXPORT
NACA64-310 a=0.2
NACA64-310 a=0.2 |  |  |  | Cl Max: | 1.131 | at alpha= | 20 | deg
JavaFoil+Calcfoil stall+Eppler ext transition |  |  |  | L/D Max: | 134.419 | at alpha= | 4 | deg
Re: | 2000000 |  |  | Cd Min: | 0.00495 | at alpha= | 1.5 | deg
Mach: | 0.5 |  |  | Cl=0 at alpha= | -1.5672 | deg
|  |  |  | @ Cl=0.1, Cd= | 0.0061877
|  |  |  | @ Cl=0.4, Cd= | 0.0049545
|  |  |  | @ Cl=0.6, Cd= | 0.005093
alpha (deg) | Cl | Cd | Cm | Cl/Cd
-20 | -0.99 | 0.17754 | -0.008 | -5.575
-19.5 | -0.961 | 0.16707 | -0.008 | -5.753
-19 | -0.934 | 0.16232 | -0.008 | -5.757
-18.5 | -0.908 | 0.15814 | -0.008 | -5.742
-18 | -0.882 | 0.15254 | -0.008 | -5.781
-17.5 | -0.856 | 0.15102 | -0.008 | -5.666
-17 | -0.83 | 0.14518 | -0.008 | -5.717
-16.5 | -0.801 | 0.1412 | -0.008 | -5.676
-16 | -0.775 | 0.13341 | -0.008 | -5.808
-15.5 | -0.748 | 0.13349 | -0.008 | -5.607
-15 | -0.722 | 0.12362 | -0.009 | -5.842
-14.5 | -0.696 | 0.12336 | -0.009 | -5.64
-14 | -0.669 | 0.1163 | -0.009 | -5.754
-13.5 | -0.641 | 0.11335 | -0.008 | -5.655
-13 | -0.615 | 0.10703 | -0.009 | -5.743
-12.5 | -0.588 | 0.10177 | -0.009 | -5.778
-12 | -0.561 | 0.0987 | -0.009 | -5.688
-11.5 | -0.535 | 0.09518 | -0.009 | -5.618
-11 | -0.508 | 0.09395 | -0.01 | -5.411
-10.5 | -0.48 | 0.08798 | -0.009 | -5.461
-10 | -0.454 | 0.073 | -0.009 | -6.218
-9.5 | -0.427 | 0.07992 | -0.01 | -5.343
-9 | -0.4 | 0.05972 | -0.01 | -6.704
-8.5 | -0.374 | 0.05573 | -0.01 | -6.702
-8 | -0.346 | 0.07253 | -0.01 | -4.777
-7.5 | -0.319 | 0.05852 | -0.01 | -5.454
-7 | -0.292 | 0.05073 | -0.01 | -5.762
-6.5 | -0.266 | 0.04605 | -0.01 | -5.767
-6 | -0.239 | 0.04208 | -0.011 | -5.675
-5.5 | -0.311 | 0.04231 | -0.01 | -7.362
-5 | -0.322 | 0.03833 | -0.01 | -8.4
-4.5 | -0.292 | 0.03541 | -0.012 | -8.251
-4 | -0.31 | 0.00817 | -0.026 | -37.979
-3.5 | -0.252 | 0.00795 | -0.027 | -31.669
-3 | -0.189 | 0.00769 | -0.027 | -24.59
-2.5 | -0.124 | 0.00729 | -0.028 | -17.038
-2 | -0.058 | 0.0071 | -0.028 | -8.157
-1.5 | 0.009 | 0.00693 | -0.029 | 1.341
-1 | 0.077 | 0.00681 | -0.029 | 11.302
-0.5 | 0.145 | 0.00497 | -0.03 | 29.148
0 | 0.213 | 0.00497 | -0.03 | 42.805
0.5 | 0.28 | 0.00496 | -0.031 | 56.536
1 | 0.348 | 0.00497 | -0.031 | 70.021
1.5 | 0.415 | 0.00495 | -0.032 | 83.936
2 | 0.483 | 0.00498 | -0.032 | 96.918
2.5 | 0.55 | 0.00504 | -0.033 | 108.957
3 | 0.616 | 0.00511 | -0.033 | 120.494
3.5 | 0.681 | 0.00526 | -0.034 | 129.397
4 | 0.744 | 0.00553 | -0.034 | 134.419
4.5 | 0.801 | 0.0102 | -0.035 | 78.599
5 | 0.857 | 0.01083 | -0.035 | 79.125
5.5 | 0.904 | 0.01155 | -0.036 | 78.28
6 | 0.937 | 0.01242 | -0.036 | 75.405
6.5 | 0.946 | 0.01349 | -0.036 | 70.145
7 | 0.903 | 0.01504 | -0.037 | 60.022
7.5 | 0.483 | 0.05063 | -0.017 | 9.542
8 | 0.509 | 0.05827 | -0.016 | 8.73
8.5 | 0.536 | 0.05659 | -0.017 | 9.464
9 | 0.561 | 0.06563 | -0.017 | 8.551
9.5 | 0.588 | 0.06642 | -0.019 | 8.856
10 | 0.614 | 0.06761 | -0.018 | 9.079
10.5 | 0.64 | 0.07509 | -0.019 | 8.52
11 | 0.665 | 0.09348 | -0.019 | 7.116
11.5 | 0.692 | 0.09987 | -0.02 | 6.931
12 | 0.718 | 0.10327 | -0.02 | 6.951
12.5 | 0.743 | 0.10653 | -0.021 | 6.979
13 | 0.769 | 0.10875 | -0.021 | 7.07
13.5 | 0.797 | 0.11418 | -0.023 | 6.979
14 | 0.822 | 0.11837 | -0.023 | 6.941
14.5 | 0.847 | 0.12237 | -0.023 | 6.922
15 | 0.873 | 0.12851 | -0.024 | 6.794
15.5 | 0.9 | 0.12944 | -0.025 | 6.951
16 | 0.925 | 0.13718 | -0.026 | 6.743
16.5 | 0.951 | 0.14176 | -0.026 | 6.706
17 | 0.977 | 0.14851 | -0.027 | 6.577
17.5 | 1.003 | 0.15385 | -0.028 | 6.52
18 | 1.028 | 0.15916 | -0.028 | 6.46
18.5 | 1.053 | 0.1651 | -0.029 | 6.38
19 | 1.079 | 0.16623 | -0.029 | 6.492
19.5 | 1.109 | 0.17501 | -0.031 | 6.334
20 | 1.131 | 0.17607 | -0.031 | 6.422

## 56. Re 2M Mach 0.50 (2)
BIGFOIL.COM POLAR EXPORT
NACA64-310 a=0.2
NACA64-310 a=0.2 |  |  |  | Cl Max: | 1.0978 | at alpha= | 7.5 | deg
XFOIL ncrit=9 |  |  |  | L/D Max: | 122.634 | at alpha= | 3 | deg
Re: | 2000000 |  |  | Cd Min: | 0.28083 | at alpha= | -20 | deg
Mach: | 0.5 |  |  | Cl=0 at alpha= | -1.6615 | deg
|  |  |  | @ Cl=0.1, Cd= | 0.0064219
|  |  |  | @ Cl=0.4, Cd= | 0.0046197
|  |  |  | @ Cl=0.6, Cd= | 0.0049967
alpha (deg) | Cl | Cd | Cm | Cl/Cd
-20 | -0.8672 | 0.28083 | 0.0934 | -3.088
-19.5 | -0.8443 | 0.27201 | 0.0878 | -3.1039
-19 | -0.8213 | 0.26299 | 0.0822 | -3.1229
-18.5 | -0.7994 | 0.25443 | 0.077 | -3.1419
-18 | -0.7765 | 0.24686 | 0.0719 | -3.1455
-17.5 | -0.7534 | 0.23857 | 0.0667 | -3.158
-17 | -0.7297 | 0.22972 | 0.0615 | -3.1765
-16.5 | -0.7068 | 0.22095 | 0.0562 | -3.1989
-16 | -0.6847 | 0.21231 | 0.0511 | -3.225
-15.5 | -0.6631 | 0.20367 | 0.046 | -3.2558
-15 | -0.6416 | 0.19496 | 0.0411 | -3.2909
-14.5 | -0.6209 | 0.18623 | 0.0362 | -3.334
-14 | -0.6027 | 0.17696 | 0.0315 | -3.4059
-13.5 | -0.5815 | 0.16966 | 0.0271 | -3.4274
-13 | -0.562 | 0.1614 | 0.0225 | -3.482
-12.5 | -0.5438 | 0.15207 | 0.0174 | -3.576
-12 | -0.5274 | 0.14391 | 0.0134 | -3.6648
-11.5 | -0.5118 | 0.13517 | 0.0088 | -3.7863
-11 | -0.4984 | 0.12635 | 0.0043 | -3.9446
-10.5 | -0.486 | 0.11766 | -0.0002 | -4.1305
-9.5 | -0.4607 | 0.09782 | -0.013 | -4.7097
-9 | -0.4599 | 0.08915 | -0.0169 | -5.1587
-8.5 | -0.4518 | 0.08214 | -0.0206 | -5.5004
-8 | -0.4525 | 0.07327 | -0.0258 | -6.1758
-7.5 | -0.4502 | 0.06548 | -0.031 | -6.8754
-7 | -0.4692 | 0.0561 | -0.0392 | -8.3636
-6.5 | -0.4815 | 0.04725 | -0.0426 | -10.1905
-6 | -0.4744 | 0.0385 | -0.0438 | -12.3221
-5.5 | -0.4547 | 0.02901 | -0.0432 | -15.6739
-5 | -0.4232 | 0.01967 | -0.041 | -21.515
-4.5 | -0.3696 | 0.01479 | -0.039 | -24.9899
-4 | -0.3095 | 0.01103 | -0.037 | -28.0598
-3.5 | -0.246 | 0.00915 | -0.0353 | -26.8852
-3 | -0.1802 | 0.00819 | -0.0343 | -22.0024
-2.5 | -0.1131 | 0.00763 | -0.0338 | -14.8231
-2 | -0.0459 | 0.00718 | -0.0335 | -6.3928
-1.5 | 0.0219 | 0.00695 | -0.0335 | 3.1511
-1 | 0.0891 | 0.00669 | -0.0336 | 13.3184
-0.5 | 0.1505 | 0.00518 | -0.0339 | 29.0541
0 | 0.2162 | 0.00479 | -0.0341 | 45.1357
0.5 | 0.2828 | 0.00465 | -0.0342 | 60.8172
1 | 0.3495 | 0.00459 | -0.0344 | 76.1438
1.5 | 0.4174 | 0.00463 | -0.0347 | 90.1512
2 | 0.4853 | 0.00468 | -0.0349 | 103.6966
3 | 0.6193 | 0.00505 | -0.0347 | 122.6337
3.5 | 0.682 | 0.00571 | -0.0339 | 119.4396
4 | 0.7381 | 0.0069 | -0.0321 | 106.971
4.5 | 0.7849 | 0.00848 | -0.0286 | 92.559
5 | 0.8606 | 0.00936 | -0.0299 | 91.9444
5.5 | 0.9236 | 0.01013 | -0.0281 | 91.1747
6 | 0.9834 | 0.01115 | -0.0255 | 88.1973
6.5 | 1.0356 | 0.01261 | -0.0217 | 82.1253
7 | 1.0798 | 0.0144 | -0.0166 | 74.9861
7.5 | 1.0978 | 0.01693 | -0.0083 | 64.8435
8 | 1.0972 | 0.02121 | 0 | 51.7303
8.5 | 1.0895 | 0.02736 | 0.0061 | 39.8209
9 | 1.0715 | 0.03466 | 0.0095 | 30.9146
9.5 | 1.0468 | 0.04317 | 0.0096 | 24.2483
10 | 1.0166 | 0.0534 | 0.0062 | 19.0375
10.5 | 0.9865 | 0.06517 | -0.0002 | 15.1373
11 | 0.9556 | 0.07933 | -0.0097 | 12.0459
11.5 | 0.9295 | 0.09527 | -0.0205 | 9.7565
12 | 0.9055 | 0.11245 | -0.0305 | 8.0525
12.5 | 0.89 | 0.12768 | -0.0396 | 6.9706

## 57. Re 3M Mach 0.00 (1)
BIGFOIL.COM POLAR EXPORT
NACA64-310 a=0.2
NACA64-310 a=0.2 |  |  |  | Cl Max: | 1.067 | at alpha= | 9.5 | deg
JavaFoil+Calcfoil stall+Eppler ext transition |  |  |  | L/D Max: | 127.028 | at alpha= | 4.5 | deg
Re: | 3000000 |  |  | Cd Min: | 0.00457 | at alpha= | 2.5 | deg
Mach: | 0 |  |  | Cl=0 at alpha= | -1.569 | deg
|  |  |  | @ Cl=0.1, Cd= | 0.0057446
|  |  |  | @ Cl=0.4, Cd= | 0.0046521
|  |  |  | @ Cl=0.6, Cd= | 0.0048229
alpha (deg) | Cl | Cd | Cm | Cl/Cd
-12 | -0.544 | 0.08397 | -0.007 | -6.484
-11.5 | -0.557 | 0.07849 | -0.007 | -7.095
-11 | -0.563 | 0.07329 | -0.008 | -7.678
-10.5 | -0.563 | 0.06891 | -0.008 | -8.168
-10 | -0.56 | 0.0632 | -0.008 | -8.853
-9.5 | -0.552 | 0.05923 | -0.009 | -9.328
-9 | -0.541 | 0.05585 | -0.009 | -9.683
-8.5 | -0.526 | 0.05218 | -0.009 | -10.071
-8 | -0.506 | 0.04901 | -0.009 | -10.325
-7.5 | -0.484 | 0.04474 | -0.01 | -10.815
-7 | -0.564 | 0.00876 | -0.02 | -64.324
-6.5 | -0.525 | 0.00862 | -0.02 | -60.875
-6 | -0.482 | 0.00841 | -0.021 | -57.315
-5.5 | -0.435 | 0.0082 | -0.021 | -53.054
-5 | -0.386 | 0.00798 | -0.022 | -48.308
-4.5 | -0.333 | 0.00777 | -0.022 | -42.892
-4 | -0.278 | 0.00758 | -0.023 | -36.718
-3.5 | -0.223 | 0.0074 | -0.023 | -30.099
-3 | -0.166 | 0.00728 | -0.023 | -22.806
-2.5 | -0.108 | 0.00714 | -0.024 | -15.177
-2 | -0.05 | 0.00704 | -0.024 | -7.151
-1.5 | 0.008 | 0.00692 | -0.025 | 1.164
-1 | 0.067 | 0.00688 | -0.025 | 9.707
-0.5 | 0.126 | 0.00485 | -0.026 | 25.895
0 | 0.184 | 0.00482 | -0.026 | 38.293
0.5 | 0.243 | 0.00482 | -0.027 | 50.362
1 | 0.301 | 0.0048 | -0.027 | 62.784
1.5 | 0.36 | 0.00479 | -0.027 | 75.187
2 | 0.418 | 0.00459 | -0.028 | 91.2
2.5 | 0.477 | 0.00457 | -0.028 | 104.254
3 | 0.534 | 0.00464 | -0.029 | 115.124
3.5 | 0.592 | 0.00476 | -0.029 | 124.322
4 | 0.648 | 0.0052 | -0.03 | 124.528
4.5 | 0.703 | 0.00554 | -0.03 | 127.028
5 | 0.757 | 0.00735 | -0.031 | 103.058
5.5 | 0.809 | 0.0076 | -0.031 | 106.459
6 | 0.858 | 0.00792 | -0.032 | 108.356
6.5 | 0.904 | 0.00971 | -0.032 | 93.106
7 | 0.946 | 0.0102 | -0.033 | 92.746
7.5 | 0.983 | 0.0107 | -0.033 | 91.853
8 | 1.015 | 0.01132 | -0.033 | 89.695
8.5 | 1.041 | 0.01197 | -0.034 | 87.02
9 | 1.061 | 0.01268 | -0.034 | 83.67
9.5 | 1.067 | 0.01349 | -0.035 | 79.079
10 | 1.065 | 0.01447 | -0.035 | 73.559
10.5 | 1.053 | 0.01574 | -0.035 | 66.909
11 | 1.031 | 0.01749 | -0.035 | 58.971
11.5 | 0.995 | 0.02096 | -0.035 | 47.471
12 | 0.828 | 0.07636 | -0.02 | 10.842
12.5 | 0.802 | 0.08127 | -0.02 | 9.869
13 | 0.772 | 0.08783 | -0.019 | 8.785
13.5 | 0.74 | 0.09575 | -0.018 | 7.728
14 | 0.708 | 0.10027 | -0.018 | 7.058
14.5 | 0.674 | 0.10896 | -0.018 | 6.183

## 58. Re 3M Mach 0.00 (2)
BIGFOIL.COM POLAR EXPORT
NACA64-310 a=0.2
NACA64-310 a=0.2 |  |  |  | Cl Max: | 1.5274 | at alpha= | 17 | deg
XFOIL ncrit=9 |  |  |  | L/D Max: | 117.545 | at alpha= | 3 | deg
Re: | 3000000 |  |  | Cd Min: | 0.14039 | at alpha= | 20 | deg
Mach: | 0 |  |  | Cl=0 at alpha= | -1.6351 | deg
|  |  |  | @ Cl=0.1, Cd= | 0.0052285
|  |  |  | @ Cl=0.4, Cd= | 0.0039915
|  |  |  | @ Cl=0.6, Cd= | 0.0053006
alpha (deg) | Cl | Cd | Cm | Cl/Cd
-16 | -1.2278 | 0.04595 | -0.0452 | -26.7203
-15.5 | -1.303 | 0.03502 | -0.0443 | -37.2073
-15 | -1.3238 | 0.03024 | -0.0383 | -43.7765
-14.5 | -1.3067 | 0.02681 | -0.0357 | -48.7393
-14 | -1.2759 | 0.02437 | -0.034 | -52.3554
-13.5 | -1.2396 | 0.02228 | -0.0327 | -55.6373
-13 | -1.1984 | 0.02061 | -0.0317 | -58.1465
-12.5 | -1.1546 | 0.0191 | -0.0309 | -60.4503
-12 | -1.1079 | 0.01789 | -0.0303 | -61.9285
-11.5 | -1.0626 | 0.0162 | -0.0296 | -65.5926
-11 | -1.0173 | 0.01469 | -0.0286 | -69.2512
-10.5 | -0.9681 | 0.01428 | -0.0277 | -67.7941
-10 | -0.9173 | 0.01369 | -0.0272 | -67.0051
-9.5 | -0.8655 | 0.01309 | -0.0269 | -66.1192
-9 | -0.8125 | 0.0126 | -0.0267 | -64.4841
-8.5 | -0.7588 | 0.01219 | -0.0266 | -62.2477
-8 | -0.7097 | 0.01051 | -0.0259 | -67.5262
-7.5 | -0.6549 | 0.01018 | -0.026 | -64.332
-6.5 | -0.5447 | 0.00951 | -0.0261 | -57.2766
-6 | -0.4893 | 0.00918 | -0.0262 | -53.3007
-5.5 | -0.4362 | 0.00817 | -0.026 | -53.3905
-5 | -0.3807 | 0.00774 | -0.0261 | -49.186
-4.5 | -0.3246 | 0.00746 | -0.0263 | -43.5121
-4 | -0.2681 | 0.00727 | -0.0265 | -36.8776
-3.5 | -0.212 | 0.00688 | -0.0267 | -30.814
-3 | -0.1554 | 0.00661 | -0.0269 | -23.5098
-2.5 | -0.0985 | 0.00647 | -0.0272 | -15.2241
-2 | -0.0416 | 0.00627 | -0.0275 | -6.6348
-1.5 | 0.0154 | 0.00612 | -0.0279 | 2.5163
-1 | 0.072 | 0.00583 | -0.0282 | 12.3499
-0.5 | 0.126 | 0.00467 | -0.0287 | 26.9807
0 | 0.182 | 0.00426 | -0.0291 | 42.723
0.5 | 0.2388 | 0.0041 | -0.0294 | 58.2439
1 | 0.2953 | 0.00394 | -0.0297 | 74.9492
1.5 | 0.3526 | 0.00395 | -0.03 | 89.2658
2 | 0.4097 | 0.004 | -0.0304 | 102.425
2.5 | 0.4664 | 0.00413 | -0.0307 | 112.9298
3 | 0.5219 | 0.00444 | -0.0309 | 117.545
3.5 | 0.5758 | 0.00499 | -0.031 | 115.3908
4 | 0.628 | 0.00566 | -0.0308 | 110.9541
4.5 | 0.6769 | 0.00662 | -0.03 | 102.2508
5 | 0.7247 | 0.00733 | -0.0288 | 98.8677
5.5 | 0.787 | 0.00788 | -0.0308 | 99.8731
6 | 0.8409 | 0.00831 | -0.0309 | 101.1913
6.5 | 0.8947 | 0.00873 | -0.0309 | 102.4857
7 | 0.9473 | 0.00927 | -0.0308 | 102.1899
7.5 | 1.0003 | 0.00971 | -0.0307 | 103.0175
8 | 1.052 | 0.01027 | -0.0306 | 102.4343
8.5 | 1.1028 | 0.01089 | -0.0302 | 101.2672
9 | 1.1534 | 0.01145 | -0.0299 | 100.7336
9.5 | 1.2009 | 0.01232 | -0.0292 | 97.4756
10 | 1.2499 | 0.01292 | -0.0287 | 96.7415
10.5 | 1.2964 | 0.0137 | -0.0279 | 94.6277
11 | 1.3382 | 0.01484 | -0.0264 | 90.1752
11.5 | 1.381 | 0.01572 | -0.0252 | 87.8499
12 | 1.4204 | 0.01673 | -0.0234 | 84.9014
12.5 | 1.4552 | 0.01789 | -0.0211 | 81.3415
13 | 1.475 | 0.01928 | -0.0164 | 76.5041
13.5 | 1.4796 | 0.02171 | -0.0107 | 68.1529
14 | 1.4842 | 0.0247 | -0.0065 | 60.0891
14.5 | 1.4996 | 0.02721 | -0.0041 | 55.1121
15 | 1.5106 | 0.03035 | -0.0021 | 49.7727
15.5 | 1.5177 | 0.03413 | -0.0007 | 44.4682
16 | 1.5238 | 0.03832 | 0.0001 | 39.7651
16.5 | 1.515 | 0.04447 | 0.0001 | 34.0679
17 | 1.5274 | 0.04858 | -0.0005 | 31.4409
17.5 | 1.5114 | 0.0567 | -0.0025 | 26.6561
18 | 1.4929 | 0.06608 | -0.006 | 22.5923
18.5 | 1.4747 | 0.07626 | -0.0106 | 19.3378
19 | 1.4491 | 0.08856 | -0.0169 | 16.3629
19.5 | 1.382 | 0.11051 | -0.0296 | 12.5057
20 | 1.2915 | 0.14039 | -0.0479 | 9.1994

## 59. Re 3M Mach 0.10 (1)
BIGFOIL.COM POLAR EXPORT
NACA64-310 a=0.2
NACA64-310 a=0.2 |  |  |  | Cl Max: | 1.062 | at alpha= | 9.5 | deg
JavaFoil+Calcfoil stall+Eppler ext transition |  |  |  | L/D Max: | 127.713 | at alpha= | 4.5 | deg
Re: | 3000000 |  |  | Cd Min: | 0.0046 | at alpha= | 2 | deg
Mach: | 0.1 |  |  | Cl=0 at alpha= | -1.5678 | deg
|  |  |  | @ Cl=0.1, Cd= | 0.005769
|  |  |  | @ Cl=0.4, Cd= | 0.004669
|  |  |  | @ Cl=0.6, Cd= | 0.0048095
alpha (deg) | Cl | Cd | Cm | Cl/Cd
-15.5 | -0.368 | 0.12484 | -0.006 | -2.948
-15 | -0.391 | 0.1166 | -0.007 | -3.355
-14.5 | -0.415 | 0.10977 | -0.007 | -3.777
-14 | -0.438 | 0.10728 | -0.007 | -4.082
-13.5 | -0.461 | 0.10253 | -0.007 | -4.495
-13 | -0.483 | 0.0966 | -0.007 | -5
-12.5 | -0.504 | 0.0912 | -0.007 | -5.521
-12 | -0.522 | 0.0849 | -0.007 | -6.148
-11.5 | -0.538 | 0.07995 | -0.007 | -6.729
-11 | -0.547 | 0.07385 | -0.008 | -7.409
-10.5 | -0.55 | 0.0697 | -0.008 | -7.891
-10 | -0.549 | 0.06425 | -0.008 | -8.552
-9.5 | -0.545 | 0.05977 | -0.008 | -9.112
-9 | -0.535 | 0.05615 | -0.009 | -9.529
-8.5 | -0.522 | 0.05258 | -0.009 | -9.927
-8 | -0.504 | 0.04912 | -0.01 | -10.259
-7.5 | -0.482 | 0.04531 | -0.01 | -10.64
-7 | -0.461 | 0.03942 | -0.012 | -11.693
-6.5 | -0.525 | 0.00862 | -0.021 | -60.907
-6 | -0.483 | 0.00844 | -0.021 | -57.181
-5.5 | -0.437 | 0.0082 | -0.021 | -53.253
-5 | -0.387 | 0.00804 | -0.022 | -48.143
-4.5 | -0.334 | 0.00777 | -0.022 | -43.068
-4 | -0.28 | 0.00763 | -0.023 | -36.636
-3.5 | -0.224 | 0.00741 | -0.023 | -30.202
-3 | -0.167 | 0.00728 | -0.024 | -22.889
-2.5 | -0.109 | 0.00716 | -0.024 | -15.21
-2 | -0.051 | 0.00707 | -0.024 | -7.163
-1.5 | 0.008 | 0.00698 | -0.025 | 1.16
-1 | 0.067 | 0.00691 | -0.025 | 9.707
-0.5 | 0.126 | 0.00487 | -0.026 | 25.927
0 | 0.185 | 0.00484 | -0.026 | 38.307
0.5 | 0.244 | 0.00481 | -0.027 | 50.734
1 | 0.303 | 0.00479 | -0.027 | 63.257
1.5 | 0.362 | 0.0048 | -0.028 | 75.372
2 | 0.42 | 0.0046 | -0.028 | 91.446
2.5 | 0.479 | 0.0046 | -0.028 | 104.209
3 | 0.537 | 0.00465 | -0.029 | 115.571
3.5 | 0.594 | 0.00476 | -0.029 | 124.832
4 | 0.651 | 0.00523 | -0.03 | 124.405
4.5 | 0.707 | 0.00553 | -0.03 | 127.713
5 | 0.761 | 0.00735 | -0.031 | 103.439
5.5 | 0.813 | 0.00768 | -0.031 | 105.836
6 | 0.862 | 0.00801 | -0.032 | 107.553
6.5 | 0.907 | 0.00981 | -0.032 | 92.501
7 | 0.949 | 0.01026 | -0.033 | 92.413
7.5 | 0.985 | 0.01082 | -0.033 | 91.007
8 | 1.016 | 0.01144 | -0.034 | 88.849
8.5 | 1.041 | 0.0121 | -0.034 | 86.083
9 | 1.059 | 0.01285 | -0.034 | 82.411
9.5 | 1.062 | 0.01369 | -0.035 | 77.617
10 | 1.057 | 0.01472 | -0.035 | 71.771
10.5 | 1.041 | 0.0161 | -0.035 | 64.647
11 | 1.014 | 0.01809 | -0.035 | 56.044
11.5 | 0.866 | 0.05593 | -0.027 | 15.487
12 | 0.807 | 0.07653 | -0.02 | 10.548
12.5 | 0.775 | 0.08304 | -0.019 | 9.332
13 | 0.741 | 0.08989 | -0.018 | 8.248
13.5 | 0.706 | 0.09481 | -0.018 | 7.448
14 | 0.669 | 0.10236 | -0.018 | 6.538
14.5 | 0.632 | 0.11005 | -0.018 | 5.739

## 60. Re 3M Mach 0.10 (2)
BIGFOIL.COM POLAR EXPORT
NACA64-310 a=0.2
NACA64-310 a=0.2 |  |  |  | Cl Max: | 1.4947 | at alpha= | 16 | deg
XFOIL ncrit=9 |  |  |  | L/D Max: | 118 | at alpha= | 3 | deg
Re: | 3000000 |  |  | Cd Min: | 0.21666 | at alpha= | 20 | deg
Mach: | 0.1 |  |  | Cl=0 at alpha= | -1.6359 | deg
|  |  |  | @ Cl=0.1, Cd= | 0.0052576
|  |  |  | @ Cl=0.4, Cd= | 0.0039994
|  |  |  | @ Cl=0.6, Cd= | 0.0052821
alpha (deg) | Cl | Cd | Cm | Cl/Cd
-14 | -1.2334 | 0.03203 | -0.0396 | -38.5076
-13.5 | -1.2245 | 0.0268 | -0.0368 | -45.6903
-13 | -1.1931 | 0.02384 | -0.0351 | -50.0461
-12.5 | -1.1553 | 0.0214 | -0.0337 | -53.986
-12 | -1.112 | 0.01953 | -0.0327 | -56.938
-11.5 | -1.0655 | 0.01799 | -0.0319 | -59.2273
-11 | -1.0231 | 0.01577 | -0.0305 | -64.8763
-10.5 | -0.9756 | 0.01485 | -0.0292 | -65.697
-10 | -0.9241 | 0.01423 | -0.0285 | -64.9403
-9 | -0.8186 | 0.01296 | -0.0277 | -63.1636
-8.5 | -0.7644 | 0.01248 | -0.0275 | -61.25
-8 | -0.7148 | 0.01076 | -0.0267 | -66.4312
-7.5 | -0.6597 | 0.01035 | -0.0266 | -63.7391
-7 | -0.604 | 0.01005 | -0.0267 | -60.0995
-6.5 | -0.5484 | 0.00963 | -0.0266 | -56.947
-6 | -0.4926 | 0.00926 | -0.0267 | -53.1965
-5.5 | -0.4389 | 0.00829 | -0.0264 | -52.9433
-5 | -0.3832 | 0.00779 | -0.0264 | -49.1913
-4.5 | -0.3266 | 0.0075 | -0.0265 | -43.5467
-4 | -0.2698 | 0.00729 | -0.0268 | -37.0096
-3.5 | -0.2132 | 0.00691 | -0.0269 | -30.8538
-3 | -0.1563 | 0.00663 | -0.0271 | -23.5747
-2.5 | -0.099 | 0.00648 | -0.0274 | -15.2778
-2 | -0.0418 | 0.00627 | -0.0277 | -6.6667
-1.5 | 0.0156 | 0.00613 | -0.028 | 2.5449
-1 | 0.0725 | 0.00584 | -0.0284 | 12.4144
-0.5 | 0.1268 | 0.00469 | -0.0289 | 27.0362
0 | 0.1831 | 0.00427 | -0.0292 | 42.8806
0.5 | 0.2402 | 0.00411 | -0.0296 | 58.4428
1 | 0.297 | 0.00395 | -0.0298 | 75.1899
1.5 | 0.3547 | 0.00396 | -0.0302 | 89.5707
2 | 0.4122 | 0.00401 | -0.0306 | 102.793
2.5 | 0.4692 | 0.00414 | -0.0309 | 113.3333
3 | 0.5251 | 0.00445 | -0.0311 | 118
3.5 | 0.5793 | 0.00501 | -0.0311 | 115.6287
4 | 0.6318 | 0.0057 | -0.0309 | 110.8421
4.5 | 0.6809 | 0.00666 | -0.0301 | 102.2372
5 | 0.7288 | 0.0074 | -0.0288 | 98.4865
5.5 | 0.7917 | 0.00792 | -0.0308 | 99.9621
6 | 0.846 | 0.00836 | -0.0308 | 101.1962
6.5 | 0.9002 | 0.00878 | -0.0308 | 102.5285
7 | 0.9529 | 0.00936 | -0.0306 | 101.8056
7.5 | 1.0065 | 0.00978 | -0.0305 | 102.9141
8 | 1.0583 | 0.01041 | -0.0302 | 101.6619
8.5 | 1.1098 | 0.01099 | -0.0299 | 100.9827
9 | 1.1605 | 0.01161 | -0.0294 | 99.9569
9.5 | 1.2086 | 0.01245 | -0.0286 | 97.0763
10 | 1.2574 | 0.01313 | -0.0279 | 95.7654
10.5 | 1.3027 | 0.01407 | -0.0267 | 92.5871
11 | 1.3454 | 0.01513 | -0.0252 | 88.9227
11.5 | 1.3869 | 0.01613 | -0.0236 | 85.9826
12 | 1.4241 | 0.01729 | -0.0213 | 82.3655
12.5 | 1.4533 | 0.01858 | -0.0179 | 78.2185
13 | 1.4644 | 0.02041 | -0.0122 | 71.7491
13.5 | 1.462 | 0.02373 | -0.0066 | 61.6098
14 | 1.4729 | 0.02658 | -0.0035 | 55.4138
14.5 | 1.4849 | 0.02964 | -0.0012 | 50.0978
15 | 1.4918 | 0.03347 | 0.0004 | 44.5713
15.5 | 1.494 | 0.03809 | 0.0014 | 39.2229
16 | 1.4947 | 0.04325 | 0.0015 | 34.5595
16.5 | 1.4749 | 0.05132 | 0.0002 | 28.7393
17 | 1.4866 | 0.05607 | -0.0011 | 26.5133
17.5 | 1.4585 | 0.06691 | -0.0051 | 21.7979
18 | 1.4281 | 0.0794 | -0.0111 | 17.9861
18.5 | 1.3957 | 0.09355 | -0.0188 | 14.9193
19 | 1.3511 | 0.11147 | -0.0294 | 12.1207
19.5 | 1.2262 | 0.15027 | -0.0533 | 8.16
20 | 1.0399 | 0.21666 | -0.0921 | 4.7997

## 61. Re 3M Mach 0.25 (1)
BIGFOIL.COM POLAR EXPORT
NACA64-310 a=0.2
NACA64-310 a=0.2 |  |  |  | Cl Max: | 1.037 | at alpha= | 9 | deg
JavaFoil+Calcfoil stall+Eppler ext transition |  |  |  | L/D Max: | 125.238 | at alpha= | 3.5 | deg
Re: | 3000000 |  |  | Cd Min: | 0.00461 | at alpha= | 2 | deg
Mach: | 0.25 |  |  | Cl=0 at alpha= | -1.5667 | deg
|  |  |  | @ Cl=0.1, Cd= | 0.0058782
|  |  |  | @ Cl=0.4, Cd= | 0.11176
|  |  |  | @ Cl=0.6, Cd= | 0.11176
alpha (deg) | Cl | Cd | Cm | Cl/Cd
-13.5 | -0.068 | 0.10629 | -0.007 | -0.638
-13 | -0.191 | 0.10134 | -0.007 | -1.883
-12.5 | -0.258 | 0.09328 | -0.007 | -2.768
-12 | -0.316 | 0.08643 | -0.008 | -3.659
-11.5 | -0.368 | 0.08236 | -0.008 | -4.468
-11 | -0.408 | 0.07752 | -0.008 | -5.264
-10.5 | -0.438 | 0.07417 | -0.008 | -5.902
-10 | -0.461 | 0.07 | -0.008 | -6.582
-9.5 | -0.477 | 0.0636 | -0.008 | -7.502
-9 | -0.486 | 0.05893 | -0.008 | -8.249
-8.5 | -0.488 | 0.05572 | -0.009 | -8.751
-8 | -0.482 | 0.05149 | -0.009 | -9.353
-7.5 | -0.469 | 0.04715 | -0.01 | -9.946
-7 | -0.449 | 0.04396 | -0.01 | -10.223
-6.5 | -0.426 | 0.0397 | -0.012 | -10.738
-6 | -0.487 | 0.0086 | -0.022 | -56.601
-5.5 | -0.443 | 0.00839 | -0.022 | -52.804
-5 | -0.394 | 0.00815 | -0.022 | -48.39
-4.5 | -0.342 | 0.00793 | -0.023 | -43.087
-4 | -0.286 | 0.00772 | -0.023 | -37.086
-3.5 | -0.229 | 0.00752 | -0.024 | -30.47
-3 | -0.171 | 0.00738 | -0.024 | -23.163
-2.5 | -0.112 | 0.00725 | -0.025 | -15.421
-2 | -0.052 | 0.00709 | -0.025 | -7.328
-1.5 | 0.008 | 0.00701 | -0.026 | 1.187
-1 | 0.069 | 0.00692 | -0.026 | 9.957
-0.5 | 0.13 | 0.00487 | -0.026 | 26.647
0 | 0.191 | 0.00485 | -0.027 | 39.32
0.5 | 0.251 | 0.00482 | -0.027 | 52.074
1 | 0.311 | 0.00462 | -0.028 | 67.42
1.5 | 0.372 | 0.00462 | -0.028 | 80.467
2 | 0.432 | 0.00461 | -0.029 | 93.722
2.5 | 0.492 | 0.00464 | -0.029 | 106.14
3 | 0.552 | 0.00471 | -0.03 | 117.156
3.5 | 0.611 | 0.00488 | -0.03 | 125.238
4 | 0.668 | 0.00535 | -0.031 | 124.871
4.5 | 0.725 | 0.00729 | -0.031 | 99.425
5 | 0.78 | 0.0075 | -0.032 | 103.991
5.5 | 0.832 | 0.00788 | -0.032 | 105.615
6 | 0.881 | 0.00969 | -0.033 | 90.919
6.5 | 0.924 | 0.01017 | -0.033 | 90.87
7 | 0.963 | 0.01073 | -0.034 | 89.696
7.5 | 0.994 | 0.01141 | -0.034 | 87.109
8 | 1.018 | 0.01213 | -0.034 | 83.884
8.5 | 1.033 | 0.01291 | -0.035 | 80.014
9 | 1.037 | 0.0139 | -0.035 | 74.588
9.5 | 1.019 | 0.01503 | -0.035 | 67.791
10 | 0.982 | 0.01695 | -0.035 | 57.907
10.5 | 0.79 | 0.0647 | -0.021 | 12.218
11 | 0.74 | 0.07283 | -0.018 | 10.167
11.5 | 0.685 | 0.07961 | -0.017 | 8.607
12 | 0.621 | 0.08514 | -0.017 | 7.296
12.5 | 0.55 | 0.09313 | -0.017 | 5.904
13 | 0.473 | 0.09652 | -0.017 | 4.896
13.5 | 0.39 | 0.1037 | -0.018 | 3.757
14 | 0.299 | 0.11176 | -0.018 | 2.677

## 62. Re 3M Mach 0.25 (2)
BIGFOIL.COM POLAR EXPORT
NACA64-310 a=0.2
NACA64-310 a=0.2 |  |  |  | Cl Max: | 1.3946 | at alpha= | 12.5 | deg
XFOIL ncrit=9 |  |  |  | L/D Max: | 119.801 | at alpha= | 3 | deg
Re: | 3000000 |  |  | Cd Min: | 0.16398 | at alpha= | 17.5 | deg
Mach: | 0.25 |  |  | Cl=0 at alpha= | -1.6391 | deg
|  |  |  | @ Cl=0.1, Cd= | 0.0054289
|  |  |  | @ Cl=0.4, Cd= | 0.0040625
|  |  |  | @ Cl=0.6, Cd= | 0.0051637
alpha (deg) | Cl | Cd | Cm | Cl/Cd
-9 | -0.8271 | 0.02103 | -0.0352 | -39.3295
-8.5 | -0.7856 | 0.01685 | -0.0335 | -46.6231
-8 | -0.7349 | 0.01451 | -0.0322 | -50.6478
-7.5 | -0.6839 | 0.01207 | -0.0309 | -56.6611
-7 | -0.6263 | 0.0113 | -0.0303 | -55.4248
-6.5 | -0.5683 | 0.01064 | -0.0298 | -53.4117
-6 | -0.5105 | 0.00994 | -0.0293 | -51.3581
-5.5 | -0.4515 | 0.00959 | -0.029 | -47.0803
-5 | -0.3967 | 0.00816 | -0.0283 | -48.6152
-4.5 | -0.3381 | 0.00774 | -0.0282 | -43.6822
-4 | -0.2791 | 0.00744 | -0.0282 | -37.5134
-3.5 | -0.2199 | 0.0072 | -0.0282 | -30.5417
-3 | -0.1614 | 0.00671 | -0.0282 | -24.0537
-2.5 | -0.1021 | 0.00653 | -0.0284 | -15.6355
-2 | -0.0428 | 0.00632 | -0.0287 | -6.7722
-1.5 | 0.0165 | 0.00617 | -0.029 | 2.6742
-1 | 0.0754 | 0.00592 | -0.0293 | 12.7365
-0.5 | 0.1315 | 0.0048 | -0.0298 | 27.3958
0 | 0.1894 | 0.0043 | -0.0301 | 44.0465
0.5 | 0.2483 | 0.00415 | -0.0305 | 59.8313
1 | 0.3069 | 0.004 | -0.0307 | 76.725
2 | 0.426 | 0.00408 | -0.0315 | 104.4118
2.5 | 0.4849 | 0.0042 | -0.0318 | 115.4524
3 | 0.5427 | 0.00453 | -0.032 | 119.8013
3.5 | 0.5984 | 0.00514 | -0.0319 | 116.4202
4 | 0.6524 | 0.00594 | -0.0316 | 109.8316
4.5 | 0.703 | 0.00696 | -0.0307 | 101.0057
5 | 0.7523 | 0.00765 | -0.029 | 98.3399
5.5 | 0.818 | 0.00811 | -0.0309 | 100.8631
6 | 0.8741 | 0.00862 | -0.0306 | 101.4037
6.5 | 0.9303 | 0.0091 | -0.0303 | 102.2308
7 | 0.9856 | 0.00969 | -0.0297 | 101.7131
7.5 | 1.0406 | 0.01027 | -0.0292 | 101.3242
8 | 1.094 | 0.011 | -0.0283 | 99.4545
8.5 | 1.1471 | 0.0117 | -0.0273 | 98.0427
9 | 1.1971 | 0.01266 | -0.0258 | 94.5577
9.5 | 1.2466 | 0.01358 | -0.0242 | 91.7968
10 | 1.2892 | 0.01499 | -0.0217 | 86.004
10.5 | 1.3302 | 0.01632 | -0.0189 | 81.5074
11 | 1.363 | 0.01797 | -0.015 | 75.8486
11.5 | 1.3772 | 0.01986 | -0.0086 | 69.3454
12 | 1.3867 | 0.02255 | -0.0033 | 61.4945
12.5 | 1.3946 | 0.02589 | 0.0009 | 53.8664
13 | 1.3869 | 0.03101 | 0.0044 | 44.7243
13.5 | 1.3639 | 0.03828 | 0.0063 | 35.6296
14 | 1.3409 | 0.04646 | 0.0058 | 28.8614
14.5 | 1.2949 | 0.05868 | 0.002 | 22.0671
15 | 1.2631 | 0.07096 | -0.0038 | 17.8002
15.5 | 1.2259 | 0.08605 | -0.0126 | 14.2464
16 | 1.1869 | 0.1037 | -0.0236 | 11.4455
16.5 | 1.1547 | 0.12141 | -0.0343 | 9.5107
17 | 1.1147 | 0.14164 | -0.046 | 7.87
17.5 | 1.0678 | 0.16398 | -0.0594 | 6.5118

## 63. Re 3M Mach 0.50 (1)
BIGFOIL.COM POLAR EXPORT
NACA64-310 a=0.2
NACA64-310 a=0.2 |  |  |  | Cl Max: | 1.132 | at alpha= | 20 | deg
JavaFoil+Calcfoil stall+Eppler ext transition |  |  |  | L/D Max: | 135.474 | at alpha= | 4 | deg
Re: | 3000000 |  |  | Cd Min: | 0.00471 | at alpha= | 0.5 | deg
Mach: | 0.5 |  |  | Cl=0 at alpha= | -1.5672 | deg
|  |  |  | @ Cl=0.1, Cd= | 0.0058353
|  |  |  | @ Cl=0.4, Cd= | 0.0047533
|  |  |  | @ Cl=0.6, Cd= | 0.0049336
alpha (deg) | Cl | Cd | Cm | Cl/Cd
-20 | -0.991 | 0.16762 | -0.008 | -5.911
-19.5 | -0.962 | 0.16272 | -0.008 | -5.912
-19 | -0.935 | 0.15458 | -0.008 | -6.049
-18.5 | -0.909 | 0.14971 | -0.008 | -6.068
-18 | -0.882 | 0.14422 | -0.008 | -6.118
-17.5 | -0.856 | 0.14361 | -0.008 | -5.961
-17 | -0.831 | 0.13942 | -0.008 | -5.959
-16.5 | -0.802 | 0.13371 | -0.008 | -6
-16 | -0.775 | 0.12772 | -0.008 | -6.07
-15.5 | -0.749 | 0.1261 | -0.008 | -5.939
-15 | -0.723 | 0.11781 | -0.009 | -6.134
-14.5 | -0.696 | 0.1153 | -0.009 | -6.038
-14 | -0.67 | 0.10801 | -0.009 | -6.199
-13.5 | -0.642 | 0.10624 | -0.009 | -6.039
-13 | -0.615 | 0.09985 | -0.009 | -6.158
-12.5 | -0.588 | 0.09677 | -0.009 | -6.08
-12 | -0.562 | 0.09395 | -0.009 | -5.979
-11.5 | -0.535 | 0.08919 | -0.009 | -5.998
-11 | -0.509 | 0.08919 | -0.01 | -5.702
-10.5 | -0.481 | 0.07746 | -0.009 | -6.207
-10 | -0.454 | 0.06885 | -0.01 | -6.599
-9.5 | -0.428 | 0.0624 | -0.01 | -6.851
-9 | -0.401 | 0.0575 | -0.01 | -6.972
-8.5 | -0.374 | 0.05357 | -0.011 | -6.984
-8 | -0.347 | 0.05342 | -0.011 | -6.492
-7.5 | -0.319 | 0.05567 | -0.01 | -5.735
-7 | -0.292 | 0.04899 | -0.01 | -5.971
-6.5 | -0.266 | 0.04469 | -0.011 | -5.946
-6 | -0.239 | 0.04074 | -0.012 | -5.873
-5.5 | -0.312 | 0.04126 | -0.011 | -7.556
-5 | -0.322 | 0.03754 | -0.011 | -8.588
-4.5 | -0.296 | 0.03251 | -0.015 | -9.09
-4 | -0.311 | 0.00776 | -0.026 | -40.017
-3.5 | -0.252 | 0.00753 | -0.027 | -33.435
-3 | -0.189 | 0.00729 | -0.027 | -25.928
-2.5 | -0.124 | 0.00711 | -0.028 | -17.468
-2 | -0.058 | 0.00669 | -0.028 | -8.66
-1.5 | 0.009 | 0.00656 | -0.029 | 1.415
-1 | 0.077 | 0.00639 | -0.029 | 12.039
-0.5 | 0.145 | 0.00475 | -0.03 | 30.511
0 | 0.213 | 0.00472 | -0.03 | 45.097
0.5 | 0.28 | 0.00471 | -0.031 | 59.453
1 | 0.348 | 0.00473 | -0.031 | 73.554
1.5 | 0.415 | 0.00476 | -0.032 | 87.192
2 | 0.483 | 0.00472 | -0.032 | 102.147
2.5 | 0.55 | 0.00482 | -0.033 | 114.087
3 | 0.616 | 0.00497 | -0.033 | 123.751
3.5 | 0.681 | 0.00552 | -0.034 | 123.25
4 | 0.744 | 0.00549 | -0.034 | 135.474
4.5 | 0.803 | 0.00956 | -0.035 | 83.934
5 | 0.858 | 0.01013 | -0.035 | 84.752
5.5 | 0.907 | 0.01077 | -0.036 | 84.178
6 | 0.94 | 0.01157 | -0.036 | 81.193
6.5 | 0.95 | 0.01251 | -0.037 | 75.883
7 | 0.906 | 0.01396 | -0.037 | 64.906
7.5 | 0.484 | 0.04962 | -0.018 | 9.755
8 | 0.509 | 0.05587 | -0.017 | 9.114
8.5 | 0.537 | 0.055 | -0.02 | 9.769
9 | 0.562 | 0.06293 | -0.018 | 8.923
9.5 | 0.589 | 0.06381 | -0.02 | 9.233
10 | 0.616 | 0.0651 | -0.02 | 9.457
10.5 | 0.641 | 0.07182 | -0.02 | 8.922
11 | 0.666 | 0.08187 | -0.019 | 8.133
11.5 | 0.692 | 0.09276 | -0.021 | 7.465
12 | 0.718 | 0.09616 | -0.021 | 7.469
12.5 | 0.744 | 0.09939 | -0.021 | 7.484
13 | 0.77 | 0.10426 | -0.021 | 7.381
13.5 | 0.797 | 0.11123 | -0.023 | 7.168
14 | 0.822 | 0.11319 | -0.023 | 7.263
14.5 | 0.847 | 0.11675 | -0.023 | 7.258
15 | 0.875 | 0.12375 | -0.025 | 7.068
15.5 | 0.9 | 0.1222 | -0.025 | 7.367
16 | 0.926 | 0.13022 | -0.026 | 7.107
16.5 | 0.951 | 0.1321 | -0.026 | 7.202
17 | 0.979 | 0.14051 | -0.028 | 6.971
17.5 | 1.003 | 0.14537 | -0.028 | 6.903
18 | 1.029 | 0.15086 | -0.028 | 6.819
18.5 | 1.054 | 0.15427 | -0.029 | 6.835
19 | 1.082 | 0.15722 | -0.03 | 6.883
19.5 | 1.111 | 0.16523 | -0.032 | 6.722
20 | 1.132 | 0.16622 | -0.031 | 6.807

## 64. Re 3M Mach 0.50 (2)
BIGFOIL.COM POLAR EXPORT
NACA64-310 a=0.2
NACA64-310 a=0.2 |  |  |  | Cl Max: | 1.1351 | at alpha= | 7.5 | deg
XFOIL ncrit=9 |  |  |  | L/D Max: | 125.85 | at alpha= | 3 | deg
Re: | 3000000 |  |  | Cd Min: | 0.28097 | at alpha= | -20 | deg
Mach: | 0.5 |  |  | Cl=0 at alpha= | -1.6517 | deg
|  |  |  | @ Cl=0.1, Cd= | 0.0061496
|  |  |  | @ Cl=0.4, Cd= | 0.0042561
|  |  |  | @ Cl=0.6, Cd= | 0.0047779
alpha (deg) | Cl | Cd | Cm | Cl/Cd
-20 | -0.8695 | 0.28097 | 0.0938 | -3.0946
-19.5 | -0.8465 | 0.27286 | 0.0883 | -3.1023
-19 | -0.8232 | 0.26444 | 0.0828 | -3.113
-18.5 | -0.7995 | 0.25546 | 0.0775 | -3.1296
-18 | -0.7763 | 0.24621 | 0.0721 | -3.153
-17.5 | -0.7535 | 0.23749 | 0.0668 | -3.1728
-17 | -0.7307 | 0.22884 | 0.0616 | -3.1931
-16.5 | -0.7097 | 0.21986 | 0.0564 | -3.228
-16 | -0.6872 | 0.21206 | 0.0515 | -3.2406
-15.5 | -0.665 | 0.20392 | 0.0465 | -3.2611
-15 | -0.643 | 0.19558 | 0.0416 | -3.2877
-14.5 | -0.6218 | 0.18703 | 0.0368 | -3.3246
-14 | -0.6055 | 0.176 | 0.0315 | -3.4403
-13.5 | -0.5843 | 0.16836 | 0.0269 | -3.4705
-13 | -0.5657 | 0.15965 | 0.0222 | -3.5434
-12.5 | -0.5473 | 0.15118 | 0.0176 | -3.6202
-12 | -0.5318 | 0.1421 | 0.0128 | -3.7424
-11.5 | -0.517 | 0.13317 | 0.0082 | -3.8823
-10.5 | -0.498 | 0.11493 | -0.0003 | -4.3331
-9.5 | -0.4692 | 0.09814 | -0.0113 | -4.7809
-9 | -0.462 | 0.0898 | -0.0158 | -5.1448
-8.5 | -0.4601 | 0.08075 | -0.0209 | -5.6978
-8 | -0.4616 | 0.07166 | -0.0265 | -6.4415
-7 | -0.4956 | 0.05283 | -0.0404 | -9.381
-6.5 | -0.505 | 0.04338 | -0.0433 | -11.6413
-6 | -0.4957 | 0.03434 | -0.0439 | -14.4351
-5.5 | -0.4643 | 0.02718 | -0.0428 | -17.0824
-5 | -0.43 | 0.0181 | -0.0404 | -23.7569
-4.5 | -0.382 | 0.01107 | -0.0378 | -34.5077
-4 | -0.3171 | 0.00921 | -0.036 | -34.43
-3.5 | -0.2506 | 0.00811 | -0.0347 | -30.9001
-3 | -0.1828 | 0.00752 | -0.0339 | -24.3085
-2.5 | -0.1157 | 0.00687 | -0.0334 | -16.8413
-2 | -0.0473 | 0.00664 | -0.0332 | -7.1235
-1.5 | 0.0206 | 0.00639 | -0.0333 | 3.2238
-1 | 0.0884 | 0.00623 | -0.0334 | 14.1894
-0.5 | 0.1548 | 0.00577 | -0.0338 | 26.8284
0 | 0.2176 | 0.00453 | -0.0342 | 48.0353
0.5 | 0.2847 | 0.00435 | -0.0345 | 65.4483
1.5 | 0.4198 | 0.00424 | -0.0352 | 99.0094
2 | 0.4882 | 0.00431 | -0.0355 | 113.2715
2.5 | 0.5561 | 0.00445 | -0.0357 | 124.9663
3 | 0.6217 | 0.00494 | -0.0355 | 125.8502
3.5 | 0.6844 | 0.00578 | -0.035 | 118.4083
4 | 0.7411 | 0.00718 | -0.0336 | 103.2173
4.5 | 0.8001 | 0.00812 | -0.0318 | 98.5345
5 | 0.8603 | 0.00859 | -0.0294 | 100.1513
5.5 | 0.9319 | 0.00923 | -0.0291 | 100.9642
6 | 0.996 | 0.01004 | -0.0271 | 99.2032
6.5 | 1.0566 | 0.01108 | -0.0241 | 95.361
7 | 1.1076 | 0.01268 | -0.0196 | 87.3502
7.5 | 1.1351 | 0.01532 | -0.0121 | 74.0927
8 | 1.132 | 0.01892 | -0.002 | 59.8309
8.5 | 1.1213 | 0.02466 | 0.0053 | 45.4704
9 | 1.0949 | 0.03239 | 0.0099 | 33.8036
9.5 | 1.064 | 0.04122 | 0.0107 | 25.8127
10 | 1.0302 | 0.05152 | 0.0077 | 19.9961
10.5 | 0.9973 | 0.06333 | 0.0016 | 15.7477
11 | 0.9669 | 0.07699 | -0.0073 | 12.5588
11.5 | 0.9412 | 0.0924 | -0.018 | 10.1861
12 | 0.92 | 0.10915 | -0.0283 | 8.4288
12.5 | 0.904 | 0.12451 | -0.0375 | 7.2605

## 65. Re 4M Mach 0.00 (1)
BIGFOIL.COM POLAR EXPORT
NACA64-310 a=0.2
NACA64-310 a=0.2 |  |  |  | Cl Max: | 1.07 | at alpha= | 9.5 | deg
JavaFoil+Calcfoil stall+Eppler ext transition |  |  |  | L/D Max: | 126.902 | at alpha= | 4.5 | deg
Re: | 4000000 |  |  | Cd Min: | 0.00449 | at alpha= | 2 | deg
Mach: | 0 |  |  | Cl=0 at alpha= | -1.569 | deg
|  |  |  | @ Cl=0.1, Cd= | 0.0056971
|  |  |  | @ Cl=0.4, Cd= | 0.0045521
|  |  |  | @ Cl=0.6, Cd= | 0.0050743
alpha (deg) | Cl | Cd | Cm | Cl/Cd
-12.5 | -0.53 | 0.0889 | -0.007 | -5.959
-12 | -0.545 | 0.08291 | -0.007 | -6.571
-11.5 | -0.557 | 0.07704 | -0.008 | -7.232
-11 | -0.563 | 0.07243 | -0.008 | -7.772
-10.5 | -0.563 | 0.06717 | -0.008 | -8.384
-10 | -0.56 | 0.06231 | -0.009 | -8.994
-9.5 | -0.553 | 0.05784 | -0.009 | -9.565
-9 | -0.542 | 0.05522 | -0.009 | -9.806
-8.5 | -0.527 | 0.05046 | -0.01 | -10.452
-8 | -0.507 | 0.04795 | -0.01 | -10.576
-7.5 | -0.598 | 0.00877 | -0.02 | -68.187
-7 | -0.564 | 0.00856 | -0.02 | -65.835
-6.5 | -0.525 | 0.00829 | -0.02 | -63.287
-6 | -0.482 | 0.00808 | -0.021 | -59.639
-5.5 | -0.435 | 0.00791 | -0.021 | -55.06
-5 | -0.386 | 0.00768 | -0.022 | -50.191
-4.5 | -0.333 | 0.00746 | -0.022 | -44.676
-4 | -0.278 | 0.00732 | -0.023 | -38.038
-3.5 | -0.223 | 0.00716 | -0.023 | -31.079
-3 | -0.166 | 0.00699 | -0.023 | -23.72
-2.5 | -0.108 | 0.00686 | -0.024 | -15.798
-2 | -0.05 | 0.00677 | -0.024 | -7.439
-1.5 | 0.008 | 0.00666 | -0.025 | 1.21
-1 | 0.067 | 0.00662 | -0.025 | 10.081
-0.5 | 0.126 | 0.00497 | -0.026 | 25.237
0 | 0.185 | 0.0047 | -0.026 | 39.297
0.5 | 0.243 | 0.00467 | -0.027 | 51.978
1 | 0.301 | 0.0047 | -0.027 | 64.198
1.5 | 0.36 | 0.00469 | -0.027 | 76.811
2 | 0.418 | 0.00449 | -0.028 | 93.097
2.5 | 0.477 | 0.00455 | -0.028 | 104.812
3 | 0.534 | 0.00468 | -0.029 | 114.259
3.5 | 0.592 | 0.00504 | -0.029 | 117.464
4 | 0.648 | 0.00528 | -0.03 | 122.603
4.5 | 0.703 | 0.00554 | -0.03 | 126.902
5 | 0.757 | 0.00705 | -0.031 | 107.465
5.5 | 0.809 | 0.00727 | -0.031 | 111.296
6 | 0.858 | 0.00755 | -0.032 | 113.715
6.5 | 0.904 | 0.00791 | -0.032 | 114.362
7 | 0.946 | 0.00975 | -0.033 | 97.03
7.5 | 0.984 | 0.01018 | -0.033 | 96.665
8 | 1.017 | 0.01078 | -0.033 | 94.338
8.5 | 1.044 | 0.01139 | -0.034 | 91.634
9 | 1.063 | 0.01206 | -0.034 | 88.206
9.5 | 1.07 | 0.01278 | -0.035 | 83.736
10 | 1.068 | 0.01366 | -0.035 | 78.198
10.5 | 1.057 | 0.01474 | -0.035 | 71.709
11 | 1.038 | 0.01614 | -0.035 | 64.303
11.5 | 1.009 | 0.01806 | -0.036 | 55.893
12 | 0.928 | 0.03223 | -0.033 | 28.786
12.5 | 0.813 | 0.07374 | -0.024 | 11.028
13 | 0.78 | 0.08117 | -0.023 | 9.607
13.5 | 0.741 | 0.09333 | -0.019 | 7.939
14 | 0.709 | 0.09723 | -0.02 | 7.297
14.5 | 0.675 | 0.10645 | -0.019 | 6.341

## 66. Re 4M Mach 0.00 (2)
BIGFOIL.COM POLAR EXPORT
NACA64-310 a=0.2
NACA64-310 a=0.2 |  |  |  | Cl Max: | 1.6023 | at alpha= | 17 | deg
XFOIL ncrit=9 |  |  |  | L/D Max: | 115.831 | at alpha= | 3 | deg
Re: | 4000000 |  |  | Cd Min: | 0.24973 | at alpha= | -20 | deg
Mach: | 0 |  |  | Cl=0 at alpha= | -1.6302 | deg
|  |  |  | @ Cl=0.1, Cd= | 0.0054096
|  |  |  | @ Cl=0.4, Cd= | 0.0038432
|  |  |  | @ Cl=0.6, Cd= | 0.0054104
alpha (deg) | Cl | Cd | Cm | Cl/Cd
-20 | -0.7724 | 0.24973 | 0.073 | -3.0929
-19.5 | -0.7575 | 0.24131 | 0.0683 | -3.1391
-19 | -0.7393 | 0.23563 | 0.064 | -3.1375
-18.5 | -0.7219 | 0.22899 | 0.0597 | -3.1525
-16.5 | -1.3277 | 0.03952 | -0.0476 | -33.5956
-16 | -1.365 | 0.03325 | -0.0445 | -41.0526
-15.5 | -1.3714 | 0.03014 | -0.039 | -45.501
-15 | -1.3564 | 0.02686 | -0.036 | -50.4989
-14.5 | -1.3337 | 0.02361 | -0.0337 | -56.4888
-14 | -1.305 | 0.02047 | -0.0317 | -63.7518
-13.5 | -1.2647 | 0.01863 | -0.0305 | -67.8851
-13 | -1.2199 | 0.01726 | -0.0297 | -70.6779
-12.5 | -1.173 | 0.01607 | -0.0291 | -72.9932
-12 | -1.1233 | 0.01507 | -0.0289 | -74.5388
-11 | -1.0286 | 0.01357 | -0.0267 | -75.7996
-10.5 | -0.9801 | 0.01239 | -0.026 | -79.1041
-10 | -0.9277 | 0.01183 | -0.0258 | -78.4193
-9.5 | -0.8748 | 0.01131 | -0.0256 | -77.3475
-9 | -0.8213 | 0.01083 | -0.0255 | -75.8356
-8.5 | -0.767 | 0.01043 | -0.0255 | -73.5379
-8 | -0.7124 | 0.01006 | -0.0255 | -70.8151
-7.5 | -0.6601 | 0.00904 | -0.0252 | -73.0199
-7 | -0.6047 | 0.00876 | -0.0253 | -69.0297
-6.5 | -0.5493 | 0.00841 | -0.0254 | -65.3151
-6 | -0.4938 | 0.00806 | -0.0255 | -61.2655
-5.5 | -0.4378 | 0.00781 | -0.0257 | -56.0563
-5 | -0.3828 | 0.0072 | -0.0257 | -53.1667
-4.5 | -0.3265 | 0.00692 | -0.0259 | -47.1821
-4 | -0.2699 | 0.00671 | -0.0262 | -40.2235
-3.5 | -0.2131 | 0.00653 | -0.0265 | -32.634
-3 | -0.1564 | 0.00626 | -0.0268 | -24.984
-2.5 | -0.0993 | 0.00611 | -0.0271 | -16.252
-2 | -0.0423 | 0.00596 | -0.0274 | -7.0973
-1.5 | 0.0149 | 0.00584 | -0.0278 | 2.5514
-1 | 0.0718 | 0.00564 | -0.0282 | 12.7305
-0.5 | 0.1281 | 0.00518 | -0.0286 | 24.7297
0 | 0.1827 | 0.0042 | -0.0291 | 43.5
0.5 | 0.2395 | 0.004 | -0.0295 | 59.875
1 | 0.2963 | 0.00381 | -0.0299 | 77.769
1.5 | 0.3535 | 0.00377 | -0.0302 | 93.7666
2 | 0.4107 | 0.00386 | -0.0307 | 106.399
3 | 0.5224 | 0.00451 | -0.0313 | 115.8315
3.5 | 0.5767 | 0.00507 | -0.0314 | 113.7475
4 | 0.6294 | 0.00584 | -0.0314 | 107.774
4.5 | 0.6813 | 0.00659 | -0.0312 | 103.3839
5 | 0.7327 | 0.00715 | -0.0307 | 102.4755
5.5 | 0.7825 | 0.00746 | -0.0296 | 104.8928
6 | 0.8435 | 0.00786 | -0.0312 | 107.3155
6.5 | 0.8977 | 0.00823 | -0.0314 | 109.0765
7 | 0.9511 | 0.00869 | -0.0314 | 109.4476
7.5 | 1.0044 | 0.00912 | -0.0314 | 110.1316
8 | 1.0564 | 0.00969 | -0.0312 | 109.0196
8.5 | 1.1087 | 0.01015 | -0.0311 | 109.2315
9 | 1.1592 | 0.01076 | -0.0308 | 107.7323
9.5 | 1.2092 | 0.01139 | -0.0304 | 106.1633
10 | 1.2584 | 0.01202 | -0.0299 | 104.6922
10.5 | 1.3044 | 0.01292 | -0.029 | 100.9598
11 | 1.3511 | 0.01363 | -0.0283 | 99.1269
11.5 | 1.3952 | 0.01449 | -0.0271 | 96.2871
12 | 1.4354 | 0.01555 | -0.0255 | 92.3087
12.5 | 1.4683 | 0.01701 | -0.0228 | 86.3198
13 | 1.5011 | 0.0181 | -0.0202 | 82.9337
13.5 | 1.5189 | 0.01935 | -0.0151 | 78.4961
14 | 1.5357 | 0.02102 | -0.0111 | 73.059
14.5 | 1.5524 | 0.02302 | -0.0078 | 67.437
15 | 1.567 | 0.02544 | -0.005 | 61.5959
15.5 | 1.5794 | 0.0283 | -0.0028 | 55.8092
16 | 1.5894 | 0.03163 | -0.0011 | 50.2498
16.5 | 1.5897 | 0.03616 | 0.0001 | 43.9629
17 | 1.6023 | 0.03976 | 0.0004 | 40.2993
17.5 | 1.5962 | 0.04568 | 0.0002 | 34.9431
18 | 1.5888 | 0.05234 | -0.0011 | 30.3554
18.5 | 1.5798 | 0.05981 | -0.0033 | 26.4136
19 | 1.566 | 0.06855 | -0.0067 | 22.8446
19.5 | 1.5359 | 0.08078 | -0.0125 | 19.0134
20 | 1.497 | 0.0957 | -0.0205 | 15.6426

## 67. Re 4M Mach 0.10 (1)
BIGFOIL.COM POLAR EXPORT
NACA64-310 a=0.2
NACA64-310 a=0.2 |  |  |  | Cl Max: | 1.065 | at alpha= | 9.5 | deg
JavaFoil+Calcfoil stall+Eppler ext transition |  |  |  | L/D Max: | 127.713 | at alpha= | 4.5 | deg
Re: | 4000000 |  |  | Cd Min: | 0.00447 | at alpha= | 2 | deg
Mach: | 0.1 |  |  | Cl=0 at alpha= | -1.5678 | deg
|  |  |  | @ Cl=0.1, Cd= | 0.0057127
|  |  |  | @ Cl=0.4, Cd= | 0.0045424
|  |  |  | @ Cl=0.6, Cd= | 0.0050842
alpha (deg) | Cl | Cd | Cm | Cl/Cd
-12.5 | -0.504 | 0.08821 | -0.007 | -5.711
-12 | -0.522 | 0.08325 | -0.007 | -6.274
-11.5 | -0.538 | 0.07743 | -0.007 | -6.95
-11 | -0.547 | 0.07293 | -0.008 | -7.505
-10.5 | -0.55 | 0.06853 | -0.008 | -8.03
-10 | -0.55 | 0.06325 | -0.008 | -8.697
-9.5 | -0.545 | 0.0586 | -0.009 | -9.307
-9 | -0.536 | 0.05541 | -0.009 | -9.668
-8.5 | -0.523 | 0.05154 | -0.01 | -10.14
-8 | -0.505 | 0.04786 | -0.01 | -10.557
-7.5 | -0.597 | 0.00841 | -0.02 | -70.908
-7 | -0.563 | 0.00857 | -0.02 | -65.78
-6.5 | -0.525 | 0.00833 | -0.021 | -63.025
-6 | -0.483 | 0.00814 | -0.021 | -59.317
-5.5 | -0.437 | 0.00789 | -0.021 | -55.316
-5 | -0.387 | 0.00769 | -0.022 | -50.371
-4.5 | -0.334 | 0.00751 | -0.022 | -44.566
-4 | -0.28 | 0.00734 | -0.023 | -38.122
-3.5 | -0.224 | 0.00716 | -0.023 | -31.241
-3 | -0.167 | 0.00704 | -0.024 | -23.695
-2.5 | -0.109 | 0.00691 | -0.024 | -15.769
-2 | -0.051 | 0.00679 | -0.024 | -7.452
-1.5 | 0.008 | 0.0067 | -0.025 | 1.209
-1 | 0.067 | 0.00663 | -0.025 | 10.122
-0.5 | 0.126 | 0.00499 | -0.026 | 25.271
0 | 0.185 | 0.00468 | -0.026 | 39.603
0.5 | 0.244 | 0.00469 | -0.027 | 51.995
1 | 0.303 | 0.0047 | -0.027 | 64.487
1.5 | 0.362 | 0.00468 | -0.028 | 77.325
2 | 0.42 | 0.00447 | -0.028 | 93.982
2.5 | 0.479 | 0.00453 | -0.028 | 105.63
3 | 0.537 | 0.00467 | -0.029 | 114.949
3.5 | 0.594 | 0.00506 | -0.029 | 117.433
4 | 0.651 | 0.00529 | -0.03 | 122.956
4.5 | 0.707 | 0.00553 | -0.03 | 127.713
5 | 0.761 | 0.00704 | -0.031 | 108.141
5.5 | 0.813 | 0.00735 | -0.031 | 110.625
6 | 0.862 | 0.00764 | -0.032 | 112.867
6.5 | 0.908 | 0.00793 | -0.032 | 114.375
7 | 0.949 | 0.00981 | -0.033 | 96.721
7.5 | 0.986 | 0.01031 | -0.033 | 95.615
8 | 1.018 | 0.01089 | -0.034 | 93.423
8.5 | 1.043 | 0.01152 | -0.034 | 90.585
9 | 1.061 | 0.0122 | -0.034 | 86.977
9.5 | 1.065 | 0.01296 | -0.035 | 82.221
10 | 1.06 | 0.01388 | -0.035 | 76.358
10.5 | 1.045 | 0.01506 | -0.035 | 69.394
11 | 1.021 | 0.01657 | -0.036 | 61.608
11.5 | 0.983 | 0.0194 | -0.035 | 50.671
12 | 0.886 | 0.03912 | -0.032 | 22.64
12.5 | 0.779 | 0.07958 | -0.021 | 9.791
13 | 0.745 | 0.08528 | -0.021 | 8.737
13.5 | 0.707 | 0.09322 | -0.019 | 7.589
14 | 0.67 | 0.09883 | -0.02 | 6.784
14.5 | 0.632 | 0.10646 | -0.019 | 5.938

## 68. Re 4M Mach 0.10 (2)
BIGFOIL.COM POLAR EXPORT
NACA64-310 a=0.2
NACA64-310 a=0.2 |  |  |  | Cl Max: | 1.5724 | at alpha= | 17 | deg
XFOIL ncrit=9 |  |  |  | L/D Max: | 116.261 | at alpha= | 3 | deg
Re: | 4000000 |  |  | Cd Min: | 0.12204 | at alpha= | 20 | deg
Mach: | 0.1 |  |  | Cl=0 at alpha= | -1.6307 | deg
|  |  |  | @ Cl=0.1, Cd= | 0.0054253
|  |  |  | @ Cl=0.4, Cd= | 0.0038417
|  |  |  | @ Cl=0.6, Cd= | 0.0054616
alpha (deg) | Cl | Cd | Cm | Cl/Cd
-14.5 | -1.2872 | 0.03144 | -0.0401 | -40.9415
-14 | -1.2759 | 0.02697 | -0.0372 | -47.3081
-13.5 | -1.2622 | 0.02164 | -0.0342 | -58.3272
-13 | -1.225 | 0.01907 | -0.0327 | -64.237
-12.5 | -1.1802 | 0.0174 | -0.0316 | -67.8276
-12 | -1.1324 | 0.01606 | -0.0309 | -70.5106
-11 | -1.0366 | 0.01426 | -0.0284 | -72.6928
-10.5 | -0.9878 | 0.01299 | -0.0275 | -76.0431
-10 | -0.9356 | 0.01218 | -0.027 | -76.8144
-9.5 | -0.8819 | 0.01163 | -0.0267 | -75.8298
-9 | -0.8278 | 0.0111 | -0.0265 | -74.5766
-8.5 | -0.7731 | 0.01063 | -0.0263 | -72.7281
-8 | -0.7179 | 0.01022 | -0.0263 | -70.2446
-7.5 | -0.6651 | 0.00917 | -0.0258 | -72.53
-7 | -0.6091 | 0.00887 | -0.0259 | -68.6697
-6.5 | -0.5532 | 0.00851 | -0.0259 | -65.0059
-6 | -0.4972 | 0.00813 | -0.026 | -61.1562
-5.5 | -0.4407 | 0.00787 | -0.0261 | -55.9975
-5 | -0.3852 | 0.00726 | -0.0261 | -53.0579
-4.5 | -0.3286 | 0.00694 | -0.0262 | -47.3487
-4 | -0.2716 | 0.00673 | -0.0265 | -40.3566
-3.5 | -0.2144 | 0.00654 | -0.0267 | -32.7829
-3 | -0.1573 | 0.00627 | -0.027 | -25.0877
-2.5 | -0.0999 | 0.00611 | -0.0273 | -16.3502
-2 | -0.0424 | 0.00597 | -0.0276 | -7.1022
-1.5 | 0.015 | 0.00585 | -0.028 | 2.5641
-1 | 0.0723 | 0.00565 | -0.0283 | 12.7965
-0.5 | 0.129 | 0.00519 | -0.0288 | 24.8555
0 | 0.1838 | 0.00421 | -0.0293 | 43.658
0.5 | 0.241 | 0.004 | -0.0297 | 60.25
1 | 0.2981 | 0.00382 | -0.03 | 78.0366
1.5 | 0.3556 | 0.00378 | -0.0304 | 94.0741
2 | 0.4132 | 0.00386 | -0.0308 | 107.0466
2.5 | 0.4702 | 0.00405 | -0.0312 | 116.0988
3 | 0.5255 | 0.00452 | -0.0314 | 116.2611
4 | 0.6331 | 0.00588 | -0.0315 | 107.6701
4.5 | 0.6853 | 0.00663 | -0.0313 | 103.3635
5 | 0.7371 | 0.00719 | -0.0308 | 102.5174
5.5 | 0.7873 | 0.00749 | -0.0297 | 105.1135
6 | 0.8487 | 0.00789 | -0.0312 | 107.5665
6.5 | 0.9032 | 0.00829 | -0.0313 | 108.9505
7 | 0.9571 | 0.00874 | -0.0312 | 109.508
7.5 | 1.0107 | 0.0092 | -0.0312 | 109.8587
8 | 1.0633 | 0.00976 | -0.031 | 108.9447
8.5 | 1.1158 | 0.01025 | -0.0308 | 108.8585
9 | 1.166 | 0.01098 | -0.0302 | 106.1931
9.5 | 1.2171 | 0.01152 | -0.0298 | 105.651
10 | 1.266 | 0.01225 | -0.0291 | 103.3469
10.5 | 1.3126 | 0.01312 | -0.0281 | 100.0457
11 | 1.3589 | 0.01392 | -0.0271 | 97.6221
11.5 | 1.402 | 0.01489 | -0.0256 | 94.1572
12 | 1.4371 | 0.01637 | -0.023 | 87.7886
12.5 | 1.4722 | 0.01756 | -0.0205 | 83.8383
13 | 1.4955 | 0.01877 | -0.016 | 79.675
13.5 | 1.5119 | 0.02036 | -0.0112 | 74.2583
14 | 1.5273 | 0.0224 | -0.0074 | 68.183
14.5 | 1.5416 | 0.02484 | -0.0043 | 62.0612
15 | 1.5533 | 0.02778 | -0.0017 | 55.9143
15.5 | 1.562 | 0.03126 | 0.0002 | 49.968
16 | 1.5679 | 0.03531 | 0.0015 | 44.4039
16.5 | 1.5602 | 0.04111 | 0.002 | 37.9518
17 | 1.5724 | 0.04515 | 0.0018 | 34.8261
17.5 | 1.5579 | 0.05274 | 0.0004 | 29.5392
18 | 1.5426 | 0.06126 | -0.0023 | 25.1812
18.5 | 1.5256 | 0.07078 | -0.0063 | 21.5541
19 | 1.502 | 0.08221 | -0.0118 | 18.2703
19.5 | 1.4511 | 0.09984 | -0.0217 | 14.5343
20 | 1.3864 | 0.12204 | -0.0353 | 11.3602

## 69. Re 4M Mach 0.25 (1)
BIGFOIL.COM POLAR EXPORT
NACA64-310 a=0.2
NACA64-310 a=0.2 |  |  |  | Cl Max: | 1.039 | at alpha= | 9 | deg
JavaFoil+Calcfoil stall+Eppler ext transition |  |  |  | L/D Max: | 123.955 | at alpha= | 4 | deg
Re: | 4000000 |  |  | Cd Min: | 0.0045 | at alpha= | 2 | deg
Mach: | 0.25 |  |  | Cl=0 at alpha= | -1.5667 | deg
|  |  |  | @ Cl=0.1, Cd= | 0.0057039
|  |  |  | @ Cl=0.4, Cd= | 0.11012
|  |  |  | @ Cl=0.6, Cd= | 0.11012
alpha (deg) | Cl | Cd | Cm | Cl/Cd
-11.5 | -0.368 | 0.07984 | -0.008 | -4.61
-11 | -0.408 | 0.0763 | -0.008 | -5.35
-10.5 | -0.438 | 0.07212 | -0.008 | -6.072
-10 | -0.461 | 0.06784 | -0.008 | -6.796
-9.5 | -0.477 | 0.06286 | -0.008 | -7.595
-9 | -0.486 | 0.05781 | -0.009 | -8.413
-8.5 | -0.488 | 0.05462 | -0.009 | -8.93
-8 | -0.482 | 0.05051 | -0.009 | -9.545
-7.5 | -0.47 | 0.04626 | -0.01 | -10.151
-7 | -0.451 | 0.0423 | -0.011 | -10.673
-6.5 | -0.525 | 0.00856 | -0.021 | -61.386
-6 | -0.487 | 0.00835 | -0.022 | -58.341
-5.5 | -0.443 | 0.00812 | -0.022 | -54.589
-5 | -0.395 | 0.00785 | -0.022 | -50.267
-4.5 | -0.342 | 0.0076 | -0.023 | -44.962
-4 | -0.286 | 0.00746 | -0.023 | -38.374
-3.5 | -0.229 | 0.00727 | -0.024 | -31.547
-3 | -0.171 | 0.00708 | -0.024 | -24.16
-2.5 | -0.112 | 0.00695 | -0.025 | -16.099
-2 | -0.052 | 0.00684 | -0.025 | -7.604
-1.5 | 0.008 | 0.00676 | -0.026 | 1.231
-1 | 0.069 | 0.0067 | -0.026 | 10.288
-0.5 | 0.13 | 0.00474 | -0.026 | 27.359
0 | 0.191 | 0.00473 | -0.027 | 40.261
0.5 | 0.251 | 0.00472 | -0.027 | 53.162
1 | 0.311 | 0.00471 | -0.028 | 66.017
1.5 | 0.372 | 0.00471 | -0.028 | 78.952
2 | 0.432 | 0.0045 | -0.029 | 95.968
2.5 | 0.492 | 0.00458 | -0.029 | 107.446
3 | 0.552 | 0.00479 | -0.03 | 115.142
3.5 | 0.611 | 0.00515 | -0.03 | 118.592
4 | 0.668 | 0.00539 | -0.031 | 123.955
4.5 | 0.725 | 0.00698 | -0.031 | 103.903
5 | 0.78 | 0.00726 | -0.032 | 107.38
5.5 | 0.833 | 0.00753 | -0.032 | 110.615
6 | 0.881 | 0.00785 | -0.033 | 112.272
6.5 | 0.925 | 0.00971 | -0.033 | 95.299
7 | 0.964 | 0.01021 | -0.034 | 94.371
7.5 | 0.996 | 0.01086 | -0.034 | 91.631
8 | 1.02 | 0.01155 | -0.034 | 88.326
8.5 | 1.035 | 0.01226 | -0.035 | 84.425
9 | 1.039 | 0.01316 | -0.035 | 78.982
9.5 | 1.022 | 0.01418 | -0.035 | 72.103
10 | 0.988 | 0.01567 | -0.036 | 63.076
10.5 | 0.934 | 0.01829 | -0.036 | 51.048
11 | 0.742 | 0.07065 | -0.019 | 10.507
11.5 | 0.686 | 0.07693 | -0.018 | 8.919
12 | 0.622 | 0.08433 | -0.018 | 7.375
12.5 | 0.55 | 0.09023 | -0.017 | 6.097
13 | 0.473 | 0.09532 | -0.018 | 4.961
13.5 | 0.39 | 0.10118 | -0.018 | 3.851
14 | 0.299 | 0.11012 | -0.018 | 2.718

## 70. Re 4M Mach 0.25 (2)
BIGFOIL.COM POLAR EXPORT
NACA64-310 a=0.2
NACA64-310 a=0.2 |  |  |  | Cl Max: | 1.4257 | at alpha= | 13 | deg
XFOIL ncrit=9 |  |  |  | L/D Max: | 118.802 | at alpha= | 2.5 | deg
Re: | 4000000 |  |  | Cd Min: | 0.18013 | at alpha= | 18 | deg
Mach: | 0.25 |  |  | Cl=0 at alpha= | -1.6338 | deg
|  |  |  | @ Cl=0.1, Cd= | 0.0055373
|  |  |  | @ Cl=0.4, Cd= | 0.0038738
|  |  |  | @ Cl=0.6, Cd= | 0.0052216
alpha (deg) | Cl | Cd | Cm | Cl/Cd
-14.5 | -0.6051 | 0.16961 | 0.0279 | -3.5676
-14 | -0.593 | 0.1601 | 0.0234 | -3.7039
-13.5 | -0.5862 | 0.14955 | 0.0183 | -3.9198
-13 | -0.5802 | 0.13952 | 0.0134 | -4.1585
-12.5 | -0.5712 | 0.13078 | 0.0089 | -4.3676
-12 | -0.5636 | 0.12196 | 0.0044 | -4.6212
-11.5 | -0.5618 | 0.11192 | -0.0007 | -5.0197
-9.5 | -0.9041 | 0.01764 | -0.0349 | -51.2528
-9 | -0.861 | 0.01374 | -0.033 | -62.6638
-8.5 | -0.8035 | 0.01288 | -0.032 | -62.3835
-8 | -0.7468 | 0.0118 | -0.031 | -63.2881
-7.5 | -0.689 | 0.01101 | -0.0303 | -62.5795
-7 | -0.6337 | 0.00963 | -0.0293 | -65.8048
-6.5 | -0.5744 | 0.00923 | -0.0289 | -62.2319
-6 | -0.5158 | 0.00872 | -0.0285 | -59.1514
-4 | -0.2811 | 0.00687 | -0.0278 | -40.917
-3.5 | -0.2217 | 0.00664 | -0.0279 | -33.3886
-3 | -0.1624 | 0.00638 | -0.0281 | -25.4545
-2.5 | -0.103 | 0.00616 | -0.0283 | -16.7208
-2 | -0.0435 | 0.00603 | -0.0286 | -7.2139
-1.5 | 0.0159 | 0.0059 | -0.0289 | 2.6949
-1 | 0.0751 | 0.00572 | -0.0292 | 13.1294
-0.5 | 0.1337 | 0.00529 | -0.0297 | 25.2741
0 | 0.1901 | 0.00425 | -0.0302 | 44.7294
0.5 | 0.2491 | 0.00403 | -0.0306 | 61.8114
1 | 0.308 | 0.00386 | -0.0309 | 79.7927
1.5 | 0.3674 | 0.00383 | -0.0313 | 95.9269
2 | 0.427 | 0.00391 | -0.0317 | 109.2072
2.5 | 0.4859 | 0.00409 | -0.0321 | 118.802
3 | 0.543 | 0.00461 | -0.0323 | 117.7874
3.5 | 0.5993 | 0.00521 | -0.0324 | 115.0288
4 | 0.6535 | 0.00611 | -0.0322 | 106.9558
4.5 | 0.7077 | 0.00686 | -0.0318 | 103.1633
5 | 0.762 | 0.00739 | -0.0312 | 103.1123
5.5 | 0.814 | 0.0077 | -0.0299 | 105.7143
6 | 0.8775 | 0.00809 | -0.0311 | 108.4672
6.5 | 0.9337 | 0.00862 | -0.0307 | 108.3179
7 | 0.9904 | 0.00906 | -0.0305 | 109.3157
7.5 | 1.0454 | 0.00969 | -0.0298 | 107.8844
8 | 1.1008 | 0.01023 | -0.0292 | 107.6051
8.5 | 1.1537 | 0.011 | -0.0282 | 104.8818
9 | 1.207 | 0.01169 | -0.0272 | 103.2506
9.5 | 1.256 | 0.01274 | -0.0255 | 98.5871
10 | 1.3053 | 0.01365 | -0.0238 | 95.6264
10.5 | 1.35 | 0.01482 | -0.0214 | 91.0931
11 | 1.3864 | 0.01645 | -0.0179 | 84.2796
11.5 | 1.4016 | 0.0187 | -0.0115 | 74.9519
12 | 1.4111 | 0.02099 | -0.0052 | 67.2273
12.5 | 1.4249 | 0.02359 | -0.0008 | 60.4027
13 | 1.4257 | 0.02762 | 0.0033 | 51.6184
13.5 | 1.4165 | 0.03308 | 0.0062 | 42.8204
14 | 1.3997 | 0.03992 | 0.0074 | 35.0626
14.5 | 1.3761 | 0.04835 | 0.0065 | 28.4612
15 | 1.3468 | 0.05862 | 0.0032 | 22.9751
15.5 | 1.3152 | 0.07075 | -0.0026 | 18.5894
16 | 1.2814 | 0.08495 | -0.0106 | 15.0842
16.5 | 1.2266 | 0.10527 | -0.0235 | 11.6519
17 | 1.2061 | 0.12004 | -0.0325 | 10.0475
17.5 | 1.1338 | 0.14752 | -0.0492 | 7.6857
18 | 1.0499 | 0.18013 | -0.0694 | 5.8286

## 71. Re 4M Mach 0.50 (1)
BIGFOIL.COM POLAR EXPORT
NACA64-310 a=0.2
NACA64-310 a=0.2 |  |  |  | Cl Max: | 1.132 | at alpha= | 20 | deg
JavaFoil+Calcfoil stall+Eppler ext transition |  |  |  | L/D Max: | 134.531 | at alpha= | 4 | deg
Re: | 4000000 |  |  | Cd Min: | 0.00458 | at alpha= | 0 | deg
Mach: | 0.5 |  |  | Cl=0 at alpha= | -1.5672 | deg
|  |  |  | @ Cl=0.1, Cd= | 0.0056966
|  |  |  | @ Cl=0.4, Cd= | 0.0045945
|  |  |  | @ Cl=0.6, Cd= | 0.0051288
alpha (deg) | Cl | Cd | Cm | Cl/Cd
-20 | -0.991 | 0.16392 | -0.008 | -6.047
-19.5 | -0.964 | 0.15459 | -0.008 | -6.235
-19 | -0.936 | 0.15134 | -0.008 | -6.182
-18.5 | -0.909 | 0.14595 | -0.008 | -6.228
-18 | -0.883 | 0.13988 | -0.008 | -6.311
-17.5 | -0.857 | 0.13827 | -0.008 | -6.195
-17 | -0.831 | 0.1353 | -0.009 | -6.142
-16.5 | -0.803 | 0.13102 | -0.008 | -6.13
-16 | -0.776 | 0.1228 | -0.008 | -6.315
-15.5 | -0.749 | 0.12248 | -0.009 | -6.117
-15 | -0.723 | 0.11496 | -0.009 | -6.288
-14.5 | -0.696 | 0.11242 | -0.009 | -6.195
-14 | -0.67 | 0.10746 | -0.009 | -6.234
-13.5 | -0.642 | 0.10291 | -0.009 | -6.24
-13 | -0.616 | 0.0917 | -0.009 | -6.714
-12.5 | -0.589 | 0.08373 | -0.009 | -7.035
-12 | -0.563 | 0.07769 | -0.01 | -7.24
-11.5 | -0.536 | 0.07235 | -0.01 | -7.402
-11 | -0.509 | 0.07371 | -0.01 | -6.905
-10.5 | -0.481 | 0.07481 | -0.01 | -6.43
-10 | -0.455 | 0.06754 | -0.01 | -6.731
-9.5 | -0.428 | 0.06144 | -0.01 | -6.964
-9 | -0.401 | 0.05634 | -0.011 | -7.122
-8.5 | -0.375 | 0.05235 | -0.011 | -7.161
-8 | -0.347 | 0.05313 | -0.011 | -6.531
-7.5 | -0.319 | 0.05513 | -0.01 | -5.793
-7 | -0.293 | 0.0481 | -0.01 | -6.083
-6.5 | -0.266 | 0.04401 | -0.011 | -6.043
-6 | -0.24 | 0.04019 | -0.012 | -5.963
-5.5 | -0.312 | 0.04051 | -0.011 | -7.701
-5 | -0.323 | 0.03692 | -0.011 | -8.741
-4.5 | -0.363 | 0.00819 | -0.026 | -44.37
-4 | -0.311 | 0.00794 | -0.026 | -39.11
-3.5 | -0.252 | 0.00723 | -0.027 | -34.823
-3 | -0.189 | 0.00699 | -0.027 | -27.043
-2.5 | -0.124 | 0.0068 | -0.028 | -18.274
-2 | -0.058 | 0.00663 | -0.028 | -8.729
-1.5 | 0.009 | 0.00628 | -0.029 | 1.478
-1 | 0.077 | 0.00616 | -0.029 | 12.494
-0.5 | 0.145 | 0.00479 | -0.03 | 30.236
0 | 0.213 | 0.00458 | -0.03 | 46.482
0.5 | 0.28 | 0.00458 | -0.031 | 61.152
1 | 0.348 | 0.00461 | -0.031 | 75.426
1.5 | 0.415 | 0.00459 | -0.032 | 90.458
2 | 0.483 | 0.00467 | -0.032 | 103.294
2.5 | 0.55 | 0.00475 | -0.033 | 115.727
3 | 0.616 | 0.00525 | -0.033 | 117.276
3.5 | 0.681 | 0.00555 | -0.034 | 122.749
4 | 0.744 | 0.00553 | -0.034 | 134.531
4.5 | 0.803 | 0.00914 | -0.035 | 87.893
5 | 0.86 | 0.00969 | -0.035 | 88.7
5.5 | 0.908 | 0.01028 | -0.036 | 88.329
6 | 0.942 | 0.01101 | -0.036 | 85.5
6.5 | 0.952 | 0.0119 | -0.037 | 79.983
7 | 0.909 | 0.01325 | -0.037 | 68.565
7.5 | 0.491 | 0.04541 | -0.023 | 10.816
8 | 0.509 | 0.05487 | -0.017 | 9.283
8.5 | 0.642 | 0.01697 | -0.038 | 37.831
9 | 0.562 | 0.06149 | -0.018 | 9.138
9.5 | 0.591 | 0.06245 | -0.021 | 9.462
10 | 0.717 | 0.02309 | -0.038 | 31.072
10.5 | 0.642 | 0.06998 | -0.021 | 9.18
11 | 0.666 | 0.07957 | -0.02 | 8.375
11.5 | 0.694 | 0.07511 | -0.022 | 9.245
12 | 0.72 | 0.082 | -0.022 | 8.776
12.5 | 0.745 | 0.08991 | -0.022 | 8.286
13 | 0.77 | 0.10084 | -0.022 | 7.638
13.5 | 0.797 | 0.10717 | -0.023 | 7.44
14 | 0.822 | 0.10843 | -0.023 | 7.585
14.5 | 0.848 | 0.11175 | -0.024 | 7.587
15 | 0.876 | 0.11746 | -0.025 | 7.455
15.5 | 0.901 | 0.11938 | -0.026 | 7.545
16 | 0.926 | 0.12365 | -0.026 | 7.489
16.5 | 0.952 | 0.12737 | -0.027 | 7.473
17 | 0.981 | 0.13397 | -0.028 | 7.319
17.5 | 1.004 | 0.13902 | -0.028 | 7.222
18 | 1.029 | 0.1449 | -0.029 | 7.104
18.5 | 1.055 | 0.15054 | -0.029 | 7.008
19 | 1.085 | 0.1519 | -0.031 | 7.144
19.5 | 1.114 | 0.15687 | -0.033 | 7.098
20 | 1.132 | 0.15848 | -0.031 | 7.143

## 72. Re 4M Mach 0.50 (2)
BIGFOIL.COM POLAR EXPORT
NACA64-310 a=0.2
NACA64-310 a=0.2 |  |  |  | Cl Max: | 1.1603 | at alpha= | 7.5 | deg
XFOIL ncrit=9 |  |  |  | L/D Max: | 128.364 | at alpha= | 2.5 | deg
Re: | 4000000 |  |  | Cd Min: | 0.28096 | at alpha= | -20 | deg
Mach: | 0.5 |  |  | Cl=0 at alpha= | -1.6432 | deg
|  |  |  | @ Cl=0.1, Cd= | 0.0057879
|  |  |  | @ Cl=0.4, Cd= | 0.0040269
|  |  |  | @ Cl=0.6, Cd= | 0.0047723
alpha (deg) | Cl | Cd | Cm | Cl/Cd
-20 | -0.8689 | 0.28096 | 0.094 | -3.0926
-19.5 | -0.8461 | 0.27217 | 0.0885 | -3.1087
-19 | -0.8242 | 0.26278 | 0.0829 | -3.1365
-18.5 | -0.8014 | 0.25461 | 0.0776 | -3.1476
-18 | -0.7771 | 0.24679 | 0.0724 | -3.1488
-17.5 | -0.7539 | 0.2379 | 0.0671 | -3.169
-17 | -0.7311 | 0.2292 | 0.0618 | -3.1898
-16.5 | -0.7085 | 0.22056 | 0.0567 | -3.2123
-16 | -0.6864 | 0.21193 | 0.0516 | -3.2388
-15.5 | -0.6647 | 0.20329 | 0.0466 | -3.2697
-15 | -0.6443 | 0.19467 | 0.0416 | -3.3097
-14.5 | -0.6239 | 0.18588 | 0.0367 | -3.3565
-14 | -0.6049 | 0.17657 | 0.0317 | -3.4258
-13.5 | -0.5873 | 0.16668 | 0.0266 | -3.5235
-13 | -0.5688 | 0.15783 | 0.0218 | -3.6039
-12.5 | -0.55 | 0.15001 | 0.0172 | -3.6664
-12 | -0.5361 | 0.14034 | 0.0122 | -3.82
-11 | -0.5011 | 0.12242 | 0.0008 | -4.0933
-10.5 | -0.4931 | 0.11442 | -0.0023 | -4.3096
-10 | -0.4878 | 0.10449 | -0.0073 | -4.6684
-9.5 | -0.4822 | 0.09534 | -0.0124 | -5.0577
-9 | -0.4746 | 0.08717 | -0.0171 | -5.4445
-8.5 | -0.4681 | 0.07923 | -0.0218 | -5.9081
-8 | -0.4702 | 0.07014 | -0.0276 | -6.7037
-7.5 | -0.4772 | 0.06072 | -0.0352 | -7.859
-7 | -0.5027 | 0.05201 | -0.0409 | -9.6654
-6.5 | -0.5096 | 0.04282 | -0.0435 | -11.901
-6 | -0.5028 | 0.03299 | -0.0437 | -15.241
-5.5 | -0.4797 | 0.02344 | -0.0422 | -20.465
-5 | -0.4388 | 0.01576 | -0.0398 | -27.8426
-4.5 | -0.386 | 0.01014 | -0.0373 | -38.0671
-4 | -0.3225 | 0.00808 | -0.0353 | -39.9134
-3.5 | -0.254 | 0.00737 | -0.0343 | -34.464
-3 | -0.1853 | 0.00689 | -0.0336 | -26.894
-2.5 | -0.1169 | 0.00648 | -0.0332 | -18.0401
-2 | -0.0484 | 0.00624 | -0.0331 | -7.7564
-0.5 | 0.1551 | 0.00562 | -0.0337 | 27.5979
0 | 0.2185 | 0.00443 | -0.0342 | 49.3228
0.5 | 0.2857 | 0.0042 | -0.0347 | 68.0238
1 | 0.3529 | 0.00402 | -0.035 | 87.7861
1.5 | 0.421 | 0.00403 | -0.0354 | 104.4665
2 | 0.4896 | 0.00409 | -0.0358 | 119.7066
2.5 | 0.5571 | 0.00434 | -0.036 | 128.3641
3 | 0.6216 | 0.00499 | -0.0358 | 124.5691
3.5 | 0.6849 | 0.00583 | -0.0354 | 117.4786
4 | 0.7439 | 0.00708 | -0.0342 | 105.0706
4.5 | 0.8067 | 0.0078 | -0.033 | 103.4231
5 | 0.8714 | 0.00826 | -0.0316 | 105.4964
5.5 | 0.9332 | 0.0087 | -0.0291 | 107.2644
6 | 1.003 | 0.00941 | -0.028 | 106.5887
6.5 | 1.0677 | 0.01021 | -0.0255 | 104.5739
7 | 1.1245 | 0.01157 | -0.0215 | 97.191
7.5 | 1.1603 | 0.01398 | -0.0146 | 82.9971
8 | 1.1499 | 0.01796 | -0.0032 | 64.0256
8.5 | 1.1329 | 0.02393 | 0.0052 | 47.3422
9 | 1.1091 | 0.03114 | 0.0101 | 35.6166
9.5 | 1.0807 | 0.03944 | 0.0115 | 27.4011
10 | 1.0479 | 0.04932 | 0.0092 | 21.247
10.5 | 1.0171 | 0.06047 | 0.0038 | 16.8199
11 | 0.9877 | 0.07345 | -0.0044 | 13.4472
11.5 | 0.962 | 0.08822 | -0.0147 | 10.9046
12 | 0.9407 | 0.10449 | -0.0252 | 9.0028
12.5 | 0.9247 | 0.1199 | -0.0345 | 7.7123

## 73. Re 5M Mach 0.00 (1)
BIGFOIL.COM POLAR EXPORT
NACA64-310 a=0.2
NACA64-310 a=0.2 |  |  |  | Cl Max: | 1.072 | at alpha= | 9.5 | deg
JavaFoil+Calcfoil stall+Eppler ext transition |  |  |  | L/D Max: | 127.181 | at alpha= | 4.5 | deg
Re: | 5000000 |  |  | Cd Min: | 0.00459 | at alpha= | 2.5 | deg
Mach: | 0 |  |  | Cl=0 at alpha= | -1.569 | deg
|  |  |  | @ Cl=0.1, Cd= | 0.0055507
|  |  |  | @ Cl=0.4, Cd= | 0.0046514
|  |  |  | @ Cl=0.6, Cd= | 0.0051386
alpha (deg) | Cl | Cd | Cm | Cl/Cd
-13 | -0.513 | 0.09143 | -0.007 | -5.609
-12.5 | -0.53 | 0.08657 | -0.007 | -6.121
-12 | -0.545 | 0.08083 | -0.007 | -6.742
-11.5 | -0.557 | 0.07558 | -0.008 | -7.372
-11 | -0.563 | 0.07133 | -0.008 | -7.895
-10.5 | -0.564 | 0.06634 | -0.008 | -8.497
-10 | -0.561 | 0.06136 | -0.009 | -9.14
-9.5 | -0.553 | 0.05743 | -0.009 | -9.636
-9 | -0.542 | 0.05437 | -0.009 | -9.969
-8.5 | -0.529 | 0.04884 | -0.011 | -10.839
-8 | -0.627 | 0.00877 | -0.019 | -71.479
-7.5 | -0.598 | 0.00855 | -0.02 | -69.922
-7 | -0.564 | 0.00828 | -0.02 | -68.078
-6.5 | -0.525 | 0.00807 | -0.02 | -65.057
-6 | -0.482 | 0.00784 | -0.021 | -61.414
-5.5 | -0.435 | 0.00768 | -0.021 | -56.643
-5 | -0.386 | 0.00746 | -0.022 | -51.7
-4.5 | -0.333 | 0.00726 | -0.022 | -45.905
-4 | -0.278 | 0.00713 | -0.023 | -39.078
-3.5 | -0.223 | 0.00692 | -0.023 | -32.196
-3 | -0.166 | 0.00679 | -0.023 | -24.422
-2.5 | -0.108 | 0.00667 | -0.024 | -16.263
-2 | -0.05 | 0.00659 | -0.024 | -7.649
-1.5 | 0.008 | 0.0065 | -0.025 | 1.241
-1 | 0.067 | 0.00644 | -0.025 | 10.359
-0.5 | 0.126 | 0.00485 | -0.026 | 25.861
0 | 0.185 | 0.0046 | -0.026 | 40.118
0.5 | 0.243 | 0.00463 | -0.027 | 52.418
1 | 0.301 | 0.00462 | -0.027 | 65.246
1.5 | 0.36 | 0.00461 | -0.027 | 78.116
2 | 0.418 | 0.00467 | -0.028 | 89.635
2.5 | 0.477 | 0.00459 | -0.028 | 103.806
3 | 0.534 | 0.00489 | -0.029 | 109.33
3.5 | 0.592 | 0.00511 | -0.029 | 115.805
4 | 0.648 | 0.00531 | -0.03 | 121.942
4.5 | 0.703 | 0.00553 | -0.03 | 127.181
5 | 0.757 | 0.0073 | -0.031 | 103.732
5.5 | 0.81 | 0.00708 | -0.031 | 114.411
6 | 0.858 | 0.00735 | -0.032 | 116.876
6.5 | 0.904 | 0.00758 | -0.032 | 119.228
7 | 0.947 | 0.00947 | -0.033 | 99.999
7.5 | 0.984 | 0.00984 | -0.033 | 100.003
8 | 1.018 | 0.01037 | -0.033 | 98.132
8.5 | 1.045 | 0.01097 | -0.034 | 95.273
9 | 1.065 | 0.0116 | -0.034 | 91.796
9.5 | 1.072 | 0.01228 | -0.035 | 87.303
10 | 1.07 | 0.01309 | -0.035 | 81.79
10.5 | 1.06 | 0.01407 | -0.035 | 75.318
11 | 1.041 | 0.0153 | -0.036 | 68.068
11.5 | 1.015 | 0.01687 | -0.036 | 60.143
12 | 0.971 | 0.02086 | -0.035 | 46.542
12.5 | 0.921 | 0.02679 | -0.035 | 34.377
13 | 0.846 | 0.0441 | -0.032 | 19.193
13.5 | 0.743 | 0.0905 | -0.02 | 8.211
14 | 0.711 | 0.09511 | -0.021 | 7.475
14.5 | 0.676 | 0.10306 | -0.02 | 6.56

## 74. Re 5M Mach 0.00 (2)
BIGFOIL.COM POLAR EXPORT
NACA64-310 a=0.2
NACA64-310 a=0.2 |  |  |  | Cl Max: | 1.6406 | at alpha= | 17 | deg
XFOIL ncrit=9 |  |  |  | L/D Max: | 115.217 | at alpha= | 8 | deg
Re: | 5000000 |  |  | Cd Min: | 0.08352 | at alpha= | 20 | deg
Mach: | 0 |  |  | Cl=0 at alpha= | -1.6259 | deg
|  |  |  | @ Cl=0.1, Cd= | 0.0053197
|  |  |  | @ Cl=0.4, Cd= | 0.0037686
|  |  |  | @ Cl=0.6, Cd= | 0.005457
alpha (deg) | Cl | Cd | Cm | Cl/Cd
-17.5 | -1.3853 | 0.04216 | -0.048 | -32.8582
-17 | -1.4238 | 0.03455 | -0.048 | -41.2098
-16.5 | -1.444 | 0.03045 | -0.0433 | -47.422
-16 | -1.4447 | 0.0275 | -0.0379 | -52.5345
-15.5 | -1.4211 | 0.02506 | -0.0354 | -56.7079
-15 | -1.3904 | 0.02288 | -0.0335 | -60.7692
-14.5 | -1.3533 | 0.02111 | -0.0321 | -64.1071
-14 | -1.3127 | 0.01952 | -0.0309 | -67.249
-13.5 | -1.2744 | 0.01724 | -0.0295 | -73.9211
-13 | -1.2298 | 0.01575 | -0.0287 | -78.0825
-12.5 | -1.1821 | 0.01462 | -0.0281 | -80.855
-12 | -1.1355 | 0.01384 | -0.027 | -82.0448
-11.5 | -1.0868 | 0.01312 | -0.0262 | -82.8354
-11 | -1.0357 | 0.01251 | -0.0257 | -82.7898
-10.5 | -0.985 | 0.01164 | -0.0253 | -84.622
-10 | -0.9332 | 0.01088 | -0.025 | -85.7721
-9.5 | -0.8798 | 0.01038 | -0.0249 | -84.7592
-9 | -0.8259 | 0.00992 | -0.0249 | -83.256
-8.5 | -0.7714 | 0.00953 | -0.0249 | -80.9444
-8 | -0.7164 | 0.00921 | -0.0249 | -77.785
-7.5 | -0.6626 | 0.00854 | -0.0248 | -77.5878
-7 | -0.6075 | 0.00811 | -0.0249 | -74.9075
-6.5 | -0.5519 | 0.00781 | -0.025 | -70.6658
-6 | -0.4961 | 0.00749 | -0.0252 | -66.235
-5.5 | -0.4399 | 0.00724 | -0.0254 | -60.7597
-5 | -0.3836 | 0.00702 | -0.0256 | -54.6439
-4.5 | -0.3276 | 0.00659 | -0.0258 | -49.7117
-4 | -0.2709 | 0.00639 | -0.026 | -42.3944
-3.5 | -0.214 | 0.00621 | -0.0264 | -34.4605
-3 | -0.157 | 0.00604 | -0.0267 | -25.9934
-2.5 | -0.1 | 0.00587 | -0.027 | -17.0358
-2 | -0.0428 | 0.00576 | -0.0274 | -7.4306
-1.5 | 0.0144 | 0.00565 | -0.0277 | 2.5487
-1 | 0.0716 | 0.00549 | -0.0281 | 13.0419
-0.5 | 0.1283 | 0.00515 | -0.0286 | 24.9126
0 | 0.1834 | 0.00426 | -0.0291 | 43.0516
0.5 | 0.24 | 0.00395 | -0.0296 | 60.7595
1 | 0.2969 | 0.00374 | -0.03 | 79.385
1.5 | 0.354 | 0.00368 | -0.0304 | 96.1957
2 | 0.4111 | 0.00379 | -0.0308 | 108.4697
2.5 | 0.4673 | 0.00409 | -0.0312 | 114.2543
3 | 0.5224 | 0.00459 | -0.0314 | 113.8126
3.5 | 0.5771 | 0.00512 | -0.0317 | 112.7148
4 | 0.6301 | 0.0059 | -0.0317 | 106.7966
4.5 | 0.6834 | 0.0065 | -0.0317 | 105.1385
5 | 0.7368 | 0.00696 | -0.0316 | 105.8621
5.5 | 0.7898 | 0.00725 | -0.0313 | 108.9379
6 | 0.8395 | 0.00752 | -0.0302 | 111.6356
6.5 | 0.8997 | 0.00791 | -0.0317 | 113.7421
7 | 0.9538 | 0.00829 | -0.0318 | 115.0543
7.5 | 1.007 | 0.00875 | -0.0318 | 115.0857
8 | 1.06 | 0.0092 | -0.0318 | 115.2174
8.5 | 1.1123 | 0.00968 | -0.0317 | 114.907
9 | 1.1632 | 0.0103 | -0.0314 | 112.932
9.5 | 1.2143 | 0.01081 | -0.0312 | 112.3312
10 | 1.2634 | 0.01149 | -0.0307 | 109.9565
10.5 | 1.3115 | 0.0122 | -0.03 | 107.5
11 | 1.3586 | 0.01292 | -0.0293 | 105.1548
11.5 | 1.403 | 0.0138 | -0.0282 | 101.6667
12 | 1.4434 | 0.01492 | -0.0266 | 96.7426
12.5 | 1.4842 | 0.01582 | -0.025 | 93.818
13 | 1.5212 | 0.01682 | -0.023 | 90.44
13.5 | 1.549 | 0.01795 | -0.0194 | 86.2953
14 | 1.5649 | 0.01929 | -0.0143 | 81.1249
14.5 | 1.5815 | 0.02101 | -0.0104 | 75.2737
15 | 1.5975 | 0.02307 | -0.0072 | 69.2458
15.5 | 1.6123 | 0.02549 | -0.0046 | 63.2523
16 | 1.6243 | 0.02838 | -0.0024 | 57.234
16.5 | 1.6286 | 0.03222 | -0.0006 | 50.5462
17 | 1.6406 | 0.03565 | 0.0002 | 46.0196
17.5 | 1.6377 | 0.04083 | 0.0007 | 40.1102
18 | 1.6343 | 0.04653 | 0.0003 | 35.1236
18.5 | 1.625 | 0.0535 | -0.0012 | 30.3738
19 | 1.6078 | 0.06219 | -0.004 | 25.853
19.5 | 1.5952 | 0.07093 | -0.0076 | 22.4898
20 | 1.5633 | 0.08352 | -0.0136 | 18.7177

## 75. Re 5M Mach 0.10 (1)
BIGFOIL.COM POLAR EXPORT
NACA64-310 a=0.2
NACA64-310 a=0.2 |  |  |  | Cl Max: | 1.068 | at alpha= | 9.5 | deg
JavaFoil+Calcfoil stall+Eppler ext transition |  |  |  | L/D Max: | 127.985 | at alpha= | 4.5 | deg
Re: | 5000000 |  |  | Cd Min: | 0.00461 | at alpha= | 1 | deg
Mach: | 0.1 |  |  | Cl=0 at alpha= | -1.5678 | deg
|  |  |  | @ Cl=0.1, Cd= | 0.0055575
|  |  |  | @ Cl=0.4, Cd= | 0.0046528
|  |  |  | @ Cl=0.6, Cd= | 0.00513
alpha (deg) | Cl | Cd | Cm | Cl/Cd
-12.5 | -0.504 | 0.08788 | -0.007 | -5.734
-12 | -0.523 | 0.0825 | -0.007 | -6.334
-11.5 | -0.538 | 0.07662 | -0.008 | -7.026
-11 | -0.547 | 0.0718 | -0.008 | -7.624
-10.5 | -0.551 | 0.06715 | -0.008 | -8.201
-10 | -0.55 | 0.06233 | -0.009 | -8.827
-9.5 | -0.546 | 0.05796 | -0.009 | -9.413
-9 | -0.536 | 0.05486 | -0.009 | -9.776
-8.5 | -0.524 | 0.05054 | -0.01 | -10.36
-8 | -0.507 | 0.04632 | -0.011 | -10.95
-7.5 | -0.597 | 0.00858 | -0.02 | -69.56
-7 | -0.563 | 0.00836 | -0.02 | -67.361
-6.5 | -0.525 | 0.00811 | -0.021 | -64.743
-6 | -0.483 | 0.00792 | -0.021 | -60.994
-5.5 | -0.437 | 0.00767 | -0.021 | -56.92
-5 | -0.387 | 0.00748 | -0.022 | -51.781
-4.5 | -0.334 | 0.00729 | -0.022 | -45.912
-4 | -0.28 | 0.00712 | -0.023 | -39.281
-3.5 | -0.224 | 0.00698 | -0.023 | -32.066
-3 | -0.167 | 0.00678 | -0.024 | -24.58
-2.5 | -0.109 | 0.00671 | -0.024 | -16.238
-2 | -0.051 | 0.00659 | -0.024 | -7.676
-1.5 | 0.008 | 0.00648 | -0.025 | 1.25
-1 | 0.067 | 0.00643 | -0.025 | 10.435
-0.5 | 0.126 | 0.00487 | -0.026 | 25.901
0 | 0.185 | 0.00463 | -0.026 | 40.01
0.5 | 0.244 | 0.00462 | -0.027 | 52.803
1 | 0.303 | 0.00461 | -0.027 | 65.773
1.5 | 0.362 | 0.00462 | -0.028 | 78.241
2 | 0.42 | 0.00467 | -0.028 | 90.058
2.5 | 0.479 | 0.00462 | -0.028 | 103.625
3 | 0.537 | 0.00492 | -0.029 | 109.147
3.5 | 0.594 | 0.00511 | -0.029 | 116.293
4 | 0.651 | 0.0053 | -0.03 | 122.736
4.5 | 0.707 | 0.00552 | -0.03 | 127.985
5 | 0.761 | 0.00735 | -0.031 | 103.492
5.5 | 0.813 | 0.00708 | -0.031 | 114.869
6 | 0.862 | 0.00743 | -0.032 | 116.091
6.5 | 0.908 | 0.0077 | -0.032 | 117.814
7 | 0.95 | 0.0095 | -0.033 | 99.939
7.5 | 0.987 | 0.00994 | -0.033 | 99.251
8 | 1.019 | 0.01051 | -0.034 | 96.958
8.5 | 1.045 | 0.01108 | -0.034 | 94.323
9 | 1.063 | 0.01175 | -0.034 | 90.507
9.5 | 1.068 | 0.01244 | -0.035 | 85.792
10 | 1.063 | 0.0133 | -0.035 | 79.902
10.5 | 1.048 | 0.01435 | -0.035 | 73.03
11 | 1.025 | 0.01567 | -0.036 | 65.401
11.5 | 0.991 | 0.01772 | -0.036 | 55.92
12 | 0.943 | 0.02174 | -0.035 | 43.391
12.5 | 0.79 | 0.07227 | -0.025 | 10.934
13 | 0.75 | 0.08139 | -0.023 | 9.212
13.5 | 0.709 | 0.09104 | -0.02 | 7.787
14 | 0.672 | 0.0967 | -0.02 | 6.947
14.5 | 0.633 | 0.10482 | -0.02 | 6.038

## 76. Re 5M Mach 0.10 (2)
BIGFOIL.COM POLAR EXPORT
NACA64-310 a=0.2
NACA64-310 a=0.2 |  |  |  | Cl Max: | 1.6161 | at alpha= | 17 | deg
XFOIL ncrit=9 |  |  |  | L/D Max: | 115.102 | at alpha= | 8 | deg
Re: | 5000000 |  |  | Cd Min: | 0.10251 | at alpha= | 20 | deg
Mach: | 0.1 |  |  | Cl=0 at alpha= | -1.6267 | deg
|  |  |  | @ Cl=0.1, Cd= | 0.0053336
|  |  |  | @ Cl=0.4, Cd= | 0.0037716
|  |  |  | @ Cl=0.6, Cd= | 0.005397
alpha (deg) | Cl | Cd | Cm | Cl/Cd
-16 | -1.313 | 0.0387 | -0.0498 | -33.9276
-15.5 | -1.3615 | 0.03238 | -0.0443 | -42.0476
-15 | -1.3673 | 0.02792 | -0.0394 | -48.9721
-14.5 | -1.3459 | 0.02463 | -0.0367 | -54.6447
-14 | -1.313 | 0.02212 | -0.0348 | -59.358
-13.5 | -1.2741 | 0.02004 | -0.0333 | -63.5778
-13 | -1.2352 | 0.01759 | -0.0317 | -70.2217
-12.5 | -1.1907 | 0.01576 | -0.0306 | -75.552
-12 | -1.1449 | 0.01464 | -0.0291 | -78.2036
-11.5 | -1.0964 | 0.01372 | -0.028 | -79.9125
-11 | -1.0452 | 0.01294 | -0.0274 | -80.7728
-10.5 | -0.9924 | 0.01231 | -0.0269 | -80.6174
-10 | -0.9412 | 0.01123 | -0.0263 | -83.8112
-9.5 | -0.8874 | 0.01063 | -0.026 | -83.4807
-9 | -0.8328 | 0.01013 | -0.0258 | -82.2113
-8.5 | -0.7777 | 0.00969 | -0.0257 | -80.258
-8 | -0.7222 | 0.00932 | -0.0257 | -77.4893
-7.5 | -0.6671 | 0.00879 | -0.0256 | -75.8931
-7 | -0.6121 | 0.00821 | -0.0254 | -74.5554
-6.5 | -0.5559 | 0.00789 | -0.0255 | -70.4563
-6 | -0.4996 | 0.00755 | -0.0256 | -66.1722
-5.5 | -0.443 | 0.00729 | -0.0258 | -60.7682
-5 | -0.3861 | 0.00705 | -0.0259 | -54.766
-4.5 | -0.3298 | 0.00662 | -0.026 | -49.8187
-4 | -0.2727 | 0.0064 | -0.0263 | -42.6094
-3.5 | -0.2153 | 0.00623 | -0.0266 | -34.5586
-3 | -0.1579 | 0.00606 | -0.0269 | -26.0561
-2.5 | -0.1005 | 0.00588 | -0.0272 | -17.0918
-2 | -0.043 | 0.00577 | -0.0275 | -7.4523
-1.5 | 0.0146 | 0.00566 | -0.0279 | 2.5795
-1 | 0.0721 | 0.0055 | -0.0283 | 13.1091
-0.5 | 0.1291 | 0.00516 | -0.0287 | 25.0194
0 | 0.1845 | 0.00426 | -0.0293 | 43.3099
0.5 | 0.2415 | 0.00395 | -0.0297 | 61.1392
1 | 0.2987 | 0.00375 | -0.0301 | 79.6533
1.5 | 0.3561 | 0.00368 | -0.0305 | 96.7663
2 | 0.4136 | 0.0038 | -0.031 | 108.8421
2.5 | 0.4701 | 0.00409 | -0.0313 | 114.9389
3 | 0.5256 | 0.0046 | -0.0316 | 114.2609
3.5 | 0.5805 | 0.00514 | -0.0318 | 112.9377
4.5 | 0.6875 | 0.00655 | -0.0318 | 104.9618
5 | 0.7413 | 0.00699 | -0.0317 | 106.0515
5.5 | 0.7947 | 0.00728 | -0.0313 | 109.1621
6 | 0.8448 | 0.00755 | -0.0302 | 111.894
6.5 | 0.9053 | 0.00796 | -0.0316 | 113.7312
7 | 0.9599 | 0.00834 | -0.0317 | 115.0959
7.5 | 1.0134 | 0.00883 | -0.0316 | 114.7678
8 | 1.067 | 0.00927 | -0.0315 | 115.1025
8.5 | 1.1195 | 0.00979 | -0.0313 | 114.3514
9 | 1.171 | 0.01039 | -0.0309 | 112.7045
9.5 | 1.2223 | 0.01096 | -0.0306 | 111.5237
10 | 1.2711 | 0.01174 | -0.0298 | 108.2709
10.5 | 1.32 | 0.0124 | -0.0292 | 106.4516
11 | 1.3666 | 0.01322 | -0.0282 | 103.3737
11.5 | 1.4091 | 0.01431 | -0.0266 | 98.4696
12 | 1.4508 | 0.0153 | -0.0249 | 94.8235
12.5 | 1.4902 | 0.0163 | -0.0229 | 91.4233
13 | 1.5244 | 0.01744 | -0.0202 | 87.4083
13.5 | 1.5416 | 0.01874 | -0.0148 | 82.2625
14 | 1.5577 | 0.0204 | -0.0103 | 76.3578
14.5 | 1.5731 | 0.02249 | -0.0066 | 69.9466
15 | 1.5873 | 0.02496 | -0.0036 | 63.5938
15.5 | 1.5995 | 0.02787 | -0.0012 | 57.3915
16 | 1.6084 | 0.03135 | 0.0007 | 51.3046
16.5 | 1.6071 | 0.03609 | 0.002 | 44.5303
17 | 1.6161 | 0.04016 | 0.0024 | 40.2415
17.5 | 1.6062 | 0.04663 | 0.002 | 34.4456
18 | 1.5963 | 0.0538 | 0.0004 | 29.671
18.5 | 1.5774 | 0.0629 | -0.0026 | 25.0779
19 | 1.5463 | 0.07473 | -0.0078 | 20.6918
19.5 | 1.5269 | 0.0857 | -0.0134 | 17.8168
20 | 1.4806 | 0.10251 | -0.0229 | 14.4435

## 77. Re 5M Mach 0.25 (1)
BIGFOIL.COM POLAR EXPORT
NACA64-310 a=0.2
NACA64-310 a=0.2 |  |  |  | Cl Max: | 1.042 | at alpha= | 9 | deg
JavaFoil+Calcfoil stall+Eppler ext transition |  |  |  | L/D Max: | 124.025 | at alpha= | 4 | deg
Re: | 5000000 |  |  | Cd Min: | 0.0045 | at alpha= | 2 | deg
Mach: | 0.25 |  |  | Cl=0 at alpha= | -1.5667 | deg
|  |  |  | @ Cl=0.1, Cd= | 0.0056623
|  |  |  | @ Cl=0.4, Cd= | 0.10837
|  |  |  | @ Cl=0.6, Cd= | 0.10837
alpha (deg) | Cl | Cd | Cm | Cl/Cd
-12 | -0.317 | 0.0844 | -0.008 | -3.75
-11.5 | -0.368 | 0.0787 | -0.008 | -4.679
-11 | -0.408 | 0.0749 | -0.008 | -5.451
-10.5 | -0.438 | 0.07022 | -0.008 | -6.238
-10 | -0.461 | 0.06662 | -0.008 | -6.923
-9.5 | -0.478 | 0.06184 | -0.009 | -7.724
-9 | -0.486 | 0.05726 | -0.009 | -8.496
-8.5 | -0.488 | 0.05394 | -0.009 | -9.046
-8 | -0.483 | 0.05001 | -0.01 | -9.649
-7.5 | -0.471 | 0.04502 | -0.011 | -10.463
-7 | -0.558 | 0.00846 | -0.021 | -65.896
-6.5 | -0.526 | 0.00832 | -0.021 | -63.177
-6 | -0.487 | 0.00808 | -0.022 | -60.305
-5.5 | -0.443 | 0.00787 | -0.022 | -56.284
-5 | -0.395 | 0.00763 | -0.022 | -51.676
-4.5 | -0.342 | 0.00739 | -0.023 | -46.225
-4 | -0.286 | 0.00721 | -0.023 | -39.729
-3.5 | -0.229 | 0.00701 | -0.024 | -32.711
-3 | -0.171 | 0.00687 | -0.024 | -24.884
-2.5 | -0.112 | 0.00676 | -0.025 | -16.54
-2 | -0.052 | 0.00667 | -0.025 | -7.798
-1.5 | 0.008 | 0.00658 | -0.026 | 1.264
-1 | 0.069 | 0.00645 | -0.026 | 10.691
-0.5 | 0.13 | 0.0049 | -0.026 | 26.437
0 | 0.191 | 0.00463 | -0.027 | 41.113
0.5 | 0.251 | 0.00462 | -0.027 | 54.316
1 | 0.311 | 0.00461 | -0.028 | 67.449
1.5 | 0.372 | 0.00463 | -0.028 | 80.321
2 | 0.432 | 0.0045 | -0.029 | 95.897
2.5 | 0.492 | 0.00469 | -0.029 | 104.973
3 | 0.552 | 0.00499 | -0.03 | 110.598
3.5 | 0.611 | 0.00519 | -0.03 | 117.654
4 | 0.668 | 0.00539 | -0.031 | 124.025
4.5 | 0.725 | 0.00729 | -0.031 | 99.498
5 | 0.78 | 0.007 | -0.032 | 111.425
5.5 | 0.833 | 0.00731 | -0.032 | 113.871
6 | 0.881 | 0.00763 | -0.033 | 115.579
6.5 | 0.926 | 0.0094 | -0.033 | 98.502
7 | 0.964 | 0.00988 | -0.034 | 97.611
7.5 | 0.997 | 0.01048 | -0.034 | 95.094
8 | 1.021 | 0.0111 | -0.034 | 91.984
8.5 | 1.037 | 0.0118 | -0.035 | 87.942
9 | 1.042 | 0.01264 | -0.035 | 82.445
9.5 | 1.025 | 0.01358 | -0.036 | 75.478
10 | 0.992 | 0.01491 | -0.036 | 66.545
10.5 | 0.943 | 0.01669 | -0.036 | 56.491
11 | 0.746 | 0.06829 | -0.021 | 10.92
11.5 | 0.687 | 0.07677 | -0.019 | 8.944
12 | 0.622 | 0.08332 | -0.018 | 7.465
12.5 | 0.551 | 0.08858 | -0.019 | 6.22
13 | 0.473 | 0.09264 | -0.019 | 5.108
13.5 | 0.39 | 0.09976 | -0.019 | 3.909
14 | 0.299 | 0.10837 | -0.019 | 2.763

## 78. Re 5M Mach 0.25 (2)
BIGFOIL.COM POLAR EXPORT
NACA64-310 a=0.2
NACA64-310 a=0.2 |  |  |  | Cl Max: | 1.4641 | at alpha= | 13 | deg
XFOIL ncrit=9 |  |  |  | L/D Max: | 117.343 | at alpha= | 2.5 | deg
Re: | 5000000 |  |  | Cd Min: | 0.17527 | at alpha= | -15 | deg
Mach: | 0.25 |  |  | Cl=0 at alpha= | -1.6294 | deg
|  |  |  | @ Cl=0.1, Cd= | 0.0054094
|  |  |  | @ Cl=0.4, Cd= | 0.0038308
|  |  |  | @ Cl=0.6, Cd= | 0.0052663
alpha (deg) | Cl | Cd | Cm | Cl/Cd
-15 | -0.625 | 0.17527 | 0.0316 | -3.5659
-14.5 | -0.6081 | 0.16804 | 0.0274 | -3.6188
-14 | -0.5967 | 0.15864 | 0.0228 | -3.7613
-13.5 | -0.5867 | 0.14918 | 0.0181 | -3.9328
-13 | -0.5928 | 0.13524 | 0.0116 | -4.3833
-12.5 | -0.5865 | 0.12597 | 0.0067 | -4.6559
-12 | -0.5789 | 0.11735 | 0.0022 | -4.9331
-10.5 | -0.7641 | 0.05725 | -0.0388 | -13.3467
-10 | -0.9718 | 0.01652 | -0.0354 | -58.8257
-9.5 | -0.9213 | 0.01426 | -0.0338 | -64.6073
-9 | -0.869 | 0.0122 | -0.0322 | -71.2295
-8.5 | -0.8116 | 0.01122 | -0.0312 | -72.3351
-8 | -0.7532 | 0.01048 | -0.0303 | -71.8702
-7.5 | -0.6945 | 0.00985 | -0.0296 | -70.5076
-7 | -0.6353 | 0.00935 | -0.0291 | -67.9465
-6.5 | -0.5781 | 0.00843 | -0.0284 | -68.5765
-5 | -0.4005 | 0.00727 | -0.0277 | -55.0894
-4 | -0.2823 | 0.00652 | -0.0276 | -43.2975
-3.5 | -0.2228 | 0.00631 | -0.0278 | -35.309
-3 | -0.1631 | 0.00614 | -0.028 | -26.5635
-2.5 | -0.1037 | 0.00593 | -0.0282 | -17.4874
-2 | -0.0441 | 0.00582 | -0.0285 | -7.5773
-1.5 | 0.0154 | 0.00569 | -0.0288 | 2.7065
-1 | 0.0749 | 0.00555 | -0.0292 | 13.4955
-0.5 | 0.1338 | 0.00522 | -0.0296 | 25.6322
0 | 0.1908 | 0.00428 | -0.0302 | 44.5794
0.5 | 0.2496 | 0.00397 | -0.0306 | 62.8715
1 | 0.3087 | 0.0038 | -0.0311 | 81.2368
2 | 0.4274 | 0.00384 | -0.0319 | 111.3021
2.5 | 0.4858 | 0.00414 | -0.0322 | 117.343
3 | 0.5429 | 0.00468 | -0.0324 | 116.0043
3.5 | 0.5996 | 0.00526 | -0.0326 | 113.9924
4 | 0.6544 | 0.00612 | -0.0325 | 106.9281
4.5 | 0.7098 | 0.00677 | -0.0323 | 104.8449
5 | 0.7661 | 0.00719 | -0.032 | 106.5508
5.5 | 0.8218 | 0.00751 | -0.0315 | 109.4274
6 | 0.8741 | 0.00777 | -0.0302 | 112.4968
7 | 0.9934 | 0.00867 | -0.0309 | 114.579
7.5 | 1.0494 | 0.00919 | -0.0304 | 114.1893
8 | 1.105 | 0.00974 | -0.0298 | 113.4497
8.5 | 1.1594 | 0.0104 | -0.029 | 111.4808
9 | 1.213 | 0.0111 | -0.028 | 109.2793
9.5 | 1.2644 | 0.01196 | -0.0266 | 105.7191
10 | 1.3145 | 0.01286 | -0.025 | 102.2162
10.5 | 1.3592 | 0.01412 | -0.0225 | 96.2606
11 | 1.3985 | 0.01561 | -0.0194 | 89.59
11.5 | 1.4331 | 0.01717 | -0.0156 | 83.4653
12 | 1.4461 | 0.01902 | -0.0087 | 76.0305
12.5 | 1.4598 | 0.02122 | -0.0033 | 68.7936
13 | 1.4641 | 0.02461 | 0.0015 | 59.4921
13.5 | 1.4597 | 0.02922 | 0.0053 | 49.9555
14 | 1.4486 | 0.03502 | 0.0076 | 41.3649
14.5 | 1.43 | 0.04229 | 0.0082 | 33.8141
15 | 1.4053 | 0.05112 | 0.0066 | 27.4902
15.5 | 1.3775 | 0.06158 | 0.0028 | 22.3693
16 | 1.3476 | 0.07379 | -0.0032 | 18.2626
16.5 | 1.2934 | 0.09192 | -0.0142 | 14.0709
17 | 1.2848 | 0.10329 | -0.0209 | 12.4388
17.5 | 1.2261 | 0.12592 | -0.0354 | 9.7371
18 | 1.1565 | 0.15248 | -0.0519 | 7.5846

## 79. Re 5M Mach 0.50 (1)
BIGFOIL.COM POLAR EXPORT
NACA64-310 a=0.2
NACA64-310 a=0.2 |  |  |  | Cl Max: | 1.133 | at alpha= | 20 | deg
JavaFoil+Calcfoil stall+Eppler ext transition |  |  |  | L/D Max: | 126.915 | at alpha= | 4 | deg
Re: | 5000000 |  |  | Cd Min: | 0.00448 | at alpha= | 0 | deg
Mach: | 0.5 |  |  | Cl=0 at alpha= | -1.5672 | deg
|  |  |  | @ Cl=0.1, Cd= | 0.0055404
|  |  |  | @ Cl=0.4, Cd= | 0.0045366
|  |  |  | @ Cl=0.6, Cd= | 0.0052218
alpha (deg) | Cl | Cd | Cm | Cl/Cd
-20 | -0.992 | 0.15979 | -0.008 | -6.205
-19.5 | -0.965 | 0.15178 | -0.008 | -6.355
-19 | -0.936 | 0.14641 | -0.008 | -6.394
-18.5 | -0.909 | 0.14192 | -0.008 | -6.407
-18 | -0.883 | 0.13699 | -0.008 | -6.446
-17.5 | -0.857 | 0.13471 | -0.008 | -6.361
-17 | -0.831 | 0.13143 | -0.009 | -6.325
-16.5 | -0.804 | 0.12682 | -0.009 | -6.337
-16 | -0.776 | 0.11972 | -0.008 | -6.481
-15.5 | -0.75 | 0.11888 | -0.009 | -6.305
-15 | -0.723 | 0.11187 | -0.009 | -6.465
-14.5 | -0.697 | 0.10964 | -0.009 | -6.356
-14 | -0.67 | 0.10312 | -0.009 | -6.498
-13.5 | -0.643 | 0.10027 | -0.009 | -6.409
-13 | -0.616 | 0.08905 | -0.009 | -6.92
-12.5 | -0.59 | 0.08141 | -0.01 | -7.244
-12 | -0.563 | 0.07604 | -0.01 | -7.408
-11.5 | -0.537 | 0.07102 | -0.01 | -7.555
-11 | -0.51 | 0.07176 | -0.01 | -7.102
-10.5 | -0.481 | 0.07355 | -0.01 | -6.544
-10 | -0.455 | 0.06618 | -0.01 | -6.872
-9.5 | -0.428 | 0.06004 | -0.01 | -7.13
-9 | -0.402 | 0.05569 | -0.011 | -7.218
-8.5 | -0.376 | 0.05127 | -0.012 | -7.326
-8 | -0.347 | 0.05215 | -0.011 | -6.657
-7.5 | -0.319 | 0.05387 | -0.01 | -5.931
-7 | -0.293 | 0.0472 | -0.011 | -6.201
-6.5 | -0.266 | 0.04334 | -0.011 | -6.143
-6 | -0.24 | 0.03936 | -0.013 | -6.103
-5.5 | -0.312 | 0.03966 | -0.011 | -7.869
-5 | -0.323 | 0.03621 | -0.012 | -8.927
-4.5 | -0.363 | 0.00799 | -0.026 | -45.466
-4 | -0.311 | 0.00771 | -0.026 | -40.288
-3.5 | -0.252 | 0.00745 | -0.027 | -33.773
-3 | -0.189 | 0.00724 | -0.027 | -26.136
-2.5 | -0.124 | 0.00705 | -0.028 | -17.623
-2 | -0.058 | 0.00686 | -0.028 | -8.44
-1.5 | 0.009 | 0.0061 | -0.029 | 1.522
-1 | 0.077 | 0.00597 | -0.029 | 12.885
-0.5 | 0.145 | 0.0047 | -0.03 | 30.794
0 | 0.213 | 0.00448 | -0.03 | 47.513
0.5 | 0.28 | 0.00448 | -0.031 | 62.491
1 | 0.348 | 0.00449 | -0.031 | 77.452
1.5 | 0.415 | 0.00455 | -0.032 | 91.18
2 | 0.483 | 0.00464 | -0.032 | 103.943
2.5 | 0.55 | 0.00504 | -0.033 | 109.018
3 | 0.616 | 0.00528 | -0.033 | 116.493
3.5 | 0.681 | 0.00555 | -0.034 | 122.689
4 | 0.744 | 0.00586 | -0.034 | 126.915
4.5 | 0.804 | 0.00886 | -0.035 | 90.679
5 | 0.86 | 0.00939 | -0.035 | 91.59
5.5 | 0.909 | 0.00993 | -0.036 | 91.555
6 | 0.943 | 0.01062 | -0.036 | 88.78
6.5 | 0.953 | 0.01145 | -0.037 | 83.257
7 | 0.911 | 0.0127 | -0.037 | 71.724
7.5 | 0.587 | 0.01409 | -0.037 | 41.669
8 | 0.51 | 0.0545 | -0.018 | 9.352
8.5 | 0.646 | 0.01601 | -0.038 | 40.368
9 | 0.562 | 0.06059 | -0.019 | 9.283
9.5 | 0.595 | 0.05962 | -0.023 | 9.974
10 | 0.73 | 0.02003 | -0.039 | 36.431
10.5 | 0.646 | 0.06707 | -0.024 | 9.632
11 | 0.667 | 0.07845 | -0.02 | 8.5
11.5 | 0.787 | 0.03176 | -0.038 | 24.767
12 | 0.722 | 0.0792 | -0.024 | 9.121
12.5 | 0.746 | 0.0873 | -0.023 | 8.545
13 | 0.771 | 0.09733 | -0.023 | 7.924
13.5 | 0.797 | 0.10509 | -0.024 | 7.589
14 | 0.823 | 0.10548 | -0.024 | 7.801
14.5 | 0.848 | 0.10912 | -0.024 | 7.774
15 | 0.877 | 0.11472 | -0.026 | 7.648
15.5 | 0.901 | 0.11628 | -0.026 | 7.748
16 | 0.926 | 0.12156 | -0.026 | 7.62
16.5 | 0.953 | 0.12573 | -0.027 | 7.576
17 | 0.984 | 0.13059 | -0.03 | 7.533
17.5 | 1.004 | 0.13687 | -0.028 | 7.339
18 | 1.03 | 0.13974 | -0.029 | 7.369
18.5 | 1.056 | 0.14537 | -0.03 | 7.266
19 | 1.089 | 0.14538 | -0.032 | 7.491
19.5 | 1.117 | 0.15161 | -0.033 | 7.367
20 | 1.133 | 0.15476 | -0.032 | 7.319

## 80. Re 5M Mach 0.50 (2)
BIGFOIL.COM POLAR EXPORT
NACA64-310 a=0.2
NACA64-310 a=0.2 |  |  |  | Cl Max: | 1.1723 | at alpha= | 7.5 | deg
XFOIL ncrit=9 |  |  |  | L/D Max: | 127.1 | at alpha= | 2.5 | deg
Re: | 5000000 |  |  | Cd Min: | 0.28139 | at alpha= | -20 | deg
Mach: | 0.5 |  |  | Cl=0 at alpha= | -1.6416 | deg
|  |  |  | @ Cl=0.1, Cd= | 0.0056756
|  |  |  | @ Cl=0.4, Cd= | 0.0038992
|  |  |  | @ Cl=0.6, Cd= | 0.0047997
alpha (deg) | Cl | Cd | Cm | Cl/Cd
-20 | -0.8693 | 0.28139 | 0.0942 | -3.0893
-19.5 | -0.8465 | 0.27258 | 0.0887 | -3.1055
-19 | -0.824 | 0.26369 | 0.0831 | -3.1249
-18.5 | -0.8014 | 0.25511 | 0.0777 | -3.1414
-18 | -0.7786 | 0.24644 | 0.0724 | -3.1594
-17.5 | -0.7552 | 0.23837 | 0.0671 | -3.1682
-17 | -0.7314 | 0.22949 | 0.062 | -3.1871
-16.5 | -0.7088 | 0.22079 | 0.0568 | -3.2103
-16 | -0.6866 | 0.21215 | 0.0517 | -3.2364
-15.5 | -0.6648 | 0.20348 | 0.0467 | -3.2672
-15 | -0.6445 | 0.19485 | 0.0416 | -3.3077
-14.5 | -0.6262 | 0.18472 | 0.0365 | -3.39
-14 | -0.6066 | 0.1758 | 0.0315 | -3.4505
-13.5 | -0.5872 | 0.16691 | 0.0266 | -3.5181
-13 | -0.5701 | 0.15751 | 0.0216 | -3.6195
-11.5 | -0.52 | 0.12938 | 0.0048 | -4.0192
-11 | -0.5108 | 0.12181 | 0.0021 | -4.1934
-10.5 | -0.4986 | 0.11338 | -0.0024 | -4.3976
-10 | -0.4896 | 0.10437 | -0.0073 | -4.691
-9.5 | -0.4841 | 0.09497 | -0.0125 | -5.0974
-9 | -0.4791 | 0.08617 | -0.0176 | -5.5599
-8.5 | -0.4796 | 0.07702 | -0.0232 | -6.227
-8 | -0.4837 | 0.06774 | -0.0294 | -7.1405
-7.5 | -0.496 | 0.05779 | -0.0389 | -8.5828
-7 | -0.5179 | 0.04992 | -0.0419 | -10.3746
-6.5 | -0.5192 | 0.04128 | -0.0438 | -12.5775
-6 | -0.5074 | 0.03214 | -0.0437 | -15.7872
-5.5 | -0.485 | 0.02221 | -0.0419 | -21.837
-5 | -0.4484 | 0.01322 | -0.0393 | -33.9183
-4.5 | -0.3906 | 0.00914 | -0.0368 | -42.7352
-4 | -0.3237 | 0.00781 | -0.0352 | -41.4469
-3.5 | -0.2562 | 0.0069 | -0.034 | -37.1304
-3 | -0.1868 | 0.00651 | -0.0334 | -28.6943
-2.5 | -0.1177 | 0.00625 | -0.0331 | -18.832
-2 | -0.0491 | 0.00598 | -0.033 | -8.2107
-1.5 | 0.0194 | 0.00585 | -0.0331 | 3.3162
-1 | 0.0875 | 0.00572 | -0.0334 | 15.2972
-0.5 | 0.1551 | 0.00548 | -0.0337 | 28.3029
0 | 0.2195 | 0.00444 | -0.0342 | 49.4369
0.5 | 0.2863 | 0.00411 | -0.0347 | 69.6594
1 | 0.3538 | 0.00394 | -0.0351 | 89.797
1.5 | 0.4218 | 0.00388 | -0.0356 | 108.7113
2 | 0.4902 | 0.00397 | -0.0359 | 123.4761
2.5 | 0.5567 | 0.00438 | -0.0361 | 127.1005
3 | 0.6217 | 0.00501 | -0.036 | 124.0918
3.5 | 0.6846 | 0.00592 | -0.0355 | 115.6419
4 | 0.7455 | 0.00698 | -0.0346 | 106.8052
4.5 | 0.8105 | 0.00756 | -0.0336 | 107.209
5 | 0.8768 | 0.008 | -0.0325 | 109.6
5.5 | 0.9425 | 0.00843 | -0.0308 | 111.8031
6 | 1.0026 | 0.00893 | -0.0275 | 112.2732
6.5 | 1.0734 | 0.00975 | -0.0262 | 110.0923
7 | 1.1359 | 0.01078 | -0.0228 | 105.3711
7.5 | 1.1723 | 0.01331 | -0.0158 | 88.0766
8 | 1.1635 | 0.01734 | -0.0042 | 67.0992
8.5 | 1.1463 | 0.02301 | 0.0047 | 49.8175
9 | 1.124 | 0.02986 | 0.0102 | 37.6423
9.5 | 1.0963 | 0.03785 | 0.0121 | 28.9643
10 | 1.063 | 0.04753 | 0.0103 | 22.3648
10.5 | 1.0269 | 0.05903 | 0.005 | 17.3962
11 | 0.9945 | 0.07218 | -0.0033 | 13.7781
11.5 | 0.968 | 0.08689 | -0.0135 | 11.1405
12 | 0.9455 | 0.10312 | -0.0243 | 9.1689
12.5 | 0.9304 | 0.11856 | -0.0335 | 7.8475

## 81. Re 6M Mach 0.00 (1)
BIGFOIL.COM POLAR EXPORT
NACA64-310 a=0.2
NACA64-310 a=0.2 |  |  |  | Cl Max: | 1.074 | at alpha= | 9.5 | deg
JavaFoil+Calcfoil stall+Eppler ext transition |  |  |  | L/D Max: | 127.255 | at alpha= | 4.5 | deg
Re: | 6000000 |  |  | Cd Min: | 0.00452 | at alpha= | 0 | deg
Mach: | 0 |  |  | Cl=0 at alpha= | -1.569 | deg
|  |  |  | @ Cl=0.1, Cd= | 0.0054578
|  |  |  | @ Cl=0.4, Cd= | 0.0046821
|  |  |  | @ Cl=0.6, Cd= | 0.0051643
alpha (deg) | Cl | Cd | Cm | Cl/Cd
-12.5 | -0.53 | 0.08645 | -0.007 | -6.131
-12 | -0.545 | 0.08055 | -0.008 | -6.768
-11.5 | -0.557 | 0.0746 | -0.008 | -7.472
-11 | -0.564 | 0.06974 | -0.008 | -8.084
-10.5 | -0.564 | 0.06546 | -0.008 | -8.615
-10 | -0.561 | 0.06042 | -0.009 | -9.291
-9.5 | -0.554 | 0.05673 | -0.009 | -9.77
-9 | -0.543 | 0.05357 | -0.01 | -10.131
-8.5 | -0.533 | 0.04642 | -0.011 | -11.484
-8 | -0.513 | 0.04361 | -0.012 | -11.773
-7.5 | -0.598 | 0.00837 | -0.02 | -71.423
-7 | -0.564 | 0.00809 | -0.02 | -69.669
-6.5 | -0.525 | 0.00787 | -0.02 | -66.661
-6 | -0.482 | 0.00766 | -0.021 | -62.924
-5.5 | -0.435 | 0.00751 | -0.021 | -57.99
-5 | -0.386 | 0.00729 | -0.022 | -52.916
-4.5 | -0.333 | 0.00708 | -0.022 | -47.035
-4 | -0.278 | 0.00696 | -0.023 | -40.002
-3.5 | -0.223 | 0.00677 | -0.023 | -32.873
-3 | -0.166 | 0.00664 | -0.023 | -24.979
-2.5 | -0.108 | 0.00652 | -0.024 | -16.637
-2 | -0.05 | 0.00644 | -0.024 | -7.827
-1.5 | 0.008 | 0.00633 | -0.025 | 1.273
-1 | 0.067 | 0.00628 | -0.025 | 10.635
-0.5 | 0.126 | 0.00481 | -0.026 | 26.116
0 | 0.185 | 0.00452 | -0.026 | 40.836
0.5 | 0.243 | 0.00455 | -0.027 | 53.439
1 | 0.301 | 0.00455 | -0.027 | 66.306
1.5 | 0.36 | 0.00462 | -0.027 | 77.977
2 | 0.418 | 0.00471 | -0.028 | 88.85
2.5 | 0.477 | 0.00497 | -0.028 | 95.974
3 | 0.534 | 0.00497 | -0.029 | 107.597
3.5 | 0.592 | 0.00514 | -0.029 | 115.165
4 | 0.648 | 0.00531 | -0.03 | 121.928
4.5 | 0.703 | 0.00553 | -0.03 | 127.255
5 | 0.757 | 0.00717 | -0.031 | 105.649
5.5 | 0.81 | 0.00693 | -0.031 | 116.918
6 | 0.859 | 0.00718 | -0.032 | 119.639
6.5 | 0.904 | 0.0074 | -0.032 | 122.214
7 | 0.947 | 0.00769 | -0.033 | 123.107
7.5 | 0.985 | 0.00957 | -0.033 | 102.871
8 | 1.018 | 0.01008 | -0.033 | 100.999
8.5 | 1.046 | 0.01064 | -0.034 | 98.265
9 | 1.066 | 0.01124 | -0.034 | 94.902
9.5 | 1.074 | 0.0119 | -0.035 | 90.231
10 | 1.073 | 0.01261 | -0.035 | 85.049
10.5 | 1.062 | 0.01357 | -0.035 | 78.252
11 | 1.044 | 0.01468 | -0.036 | 71.107
11.5 | 1.018 | 0.01612 | -0.036 | 63.139
12 | 0.984 | 0.01807 | -0.036 | 54.483
12.5 | 0.939 | 0.02201 | -0.036 | 42.644
13 | 0.89 | 0.02722 | -0.035 | 32.71
13.5 | 0.745 | 0.08821 | -0.022 | 8.449
14 | 0.713 | 0.09259 | -0.022 | 7.7
14.5 | 0.677 | 0.1016 | -0.021 | 6.664

## 82. Re 6M Mach 0.00 (2)
BIGFOIL.COM POLAR EXPORT
NACA64-310 a=0.2
NACA64-310 a=0.2 |  |  |  | Cl Max: | 1.6597 | at alpha= | 17 | deg
XFOIL ncrit=9 |  |  |  | L/D Max: | 119.932 | at alpha= | 8 | deg
Re: | 6000000 |  |  | Cd Min: | 0.0805 | at alpha= | 20 | deg
Mach: | 0 |  |  | Cl=0 at alpha= | -1.623 | deg
|  |  |  | @ Cl=0.1, Cd= | 0.0051756
|  |  |  | @ Cl=0.4, Cd= | 0.0037182
|  |  |  | @ Cl=0.6, Cd= | 0.0054819
alpha (deg) | Cl | Cd | Cm | Cl/Cd
-18 | -1.4221 | 0.04283 | -0.0482 | -33.2034
-17.5 | -1.4477 | 0.036 | -0.0491 | -40.2139
-17 | -1.4799 | 0.03049 | -0.0453 | -48.5372
-16.5 | -1.4892 | 0.02763 | -0.0389 | -53.8979
-16 | -1.4718 | 0.02487 | -0.0358 | -59.1797
-15.5 | -1.4432 | 0.02263 | -0.0337 | -63.7738
-15 | -1.4075 | 0.0208 | -0.0321 | -67.6683
-14.5 | -1.3673 | 0.01927 | -0.0308 | -70.9549
-13.5 | -1.2792 | 0.01663 | -0.029 | -76.9212
-13 | -1.2351 | 0.01498 | -0.0281 | -82.4499
-12.5 | -1.1898 | 0.0139 | -0.0269 | -85.5971
-12 | -1.1424 | 0.01306 | -0.0259 | -87.4732
-11.5 | -1.0922 | 0.01235 | -0.0254 | -88.4372
-11 | -1.0405 | 0.01175 | -0.0251 | -88.5532
-10.5 | -0.9878 | 0.01123 | -0.0249 | -87.9608
-10 | -0.9362 | 0.01038 | -0.0246 | -90.1927
-9.5 | -0.883 | 0.0098 | -0.0245 | -90.102
-9 | -0.8289 | 0.00936 | -0.0244 | -88.5577
-8.5 | -0.7742 | 0.00898 | -0.0245 | -86.2138
-8 | -0.719 | 0.00867 | -0.0246 | -82.9296
-7.5 | -0.6634 | 0.00842 | -0.0247 | -78.7886
-7 | -0.6092 | 0.00776 | -0.0246 | -78.5052
-6.5 | -0.5535 | 0.00743 | -0.0248 | -74.4953
-6 | -0.4976 | 0.00713 | -0.025 | -69.7896
-5.5 | -0.4413 | 0.0069 | -0.0252 | -63.9565
-5 | -0.3848 | 0.0067 | -0.0254 | -57.4328
-4.5 | -0.3284 | 0.00639 | -0.0256 | -51.3928
-4 | -0.2717 | 0.00617 | -0.0259 | -44.0357
-3.5 | -0.2147 | 0.006 | -0.0263 | -35.7833
-3 | -0.1575 | 0.00588 | -0.0266 | -26.7857
-2.5 | -0.1004 | 0.00571 | -0.0269 | -17.5832
-2 | -0.0432 | 0.00562 | -0.0273 | -7.6868
-1.5 | 0.0141 | 0.0055 | -0.0277 | 2.5636
-1 | 0.0714 | 0.00537 | -0.0281 | 13.2961
0 | 0.1847 | 0.0046 | -0.0291 | 40.1522
0.5 | 0.2404 | 0.00391 | -0.0296 | 61.4834
1 | 0.2974 | 0.00371 | -0.03 | 80.1617
1.5 | 0.3543 | 0.00363 | -0.0304 | 97.6033
2 | 0.4113 | 0.00374 | -0.0309 | 109.9733
2.5 | 0.4668 | 0.00422 | -0.0312 | 110.6161
3 | 0.5223 | 0.00466 | -0.0315 | 112.0815
3.5 | 0.5771 | 0.00517 | -0.0318 | 111.6248
4 | 0.6307 | 0.0059 | -0.0319 | 106.8983
4.5 | 0.6847 | 0.00643 | -0.032 | 106.4852
5 | 0.7391 | 0.00682 | -0.0321 | 108.3724
5.5 | 0.7933 | 0.0071 | -0.032 | 111.7324
6 | 0.8463 | 0.00735 | -0.0317 | 115.1429
6.5 | 0.8967 | 0.00765 | -0.0309 | 117.2157
7 | 0.9557 | 0.008 | -0.0321 | 119.4625
7.5 | 1.0091 | 0.00847 | -0.0321 | 119.1381
8 | 1.0626 | 0.00886 | -0.0322 | 119.9323
8.5 | 1.1149 | 0.00936 | -0.0321 | 119.1132
9 | 1.1666 | 0.00988 | -0.0319 | 118.0769
9.5 | 1.2178 | 0.01041 | -0.0317 | 116.9837
10 | 1.2671 | 0.0111 | -0.0312 | 114.1532
10.5 | 1.3164 | 0.0117 | -0.0308 | 112.5128
11 | 1.3636 | 0.01245 | -0.03 | 109.5261
11.5 | 1.4077 | 0.01341 | -0.0289 | 104.9739
12 | 1.452 | 0.01419 | -0.0278 | 102.3256
12.5 | 1.4943 | 0.01504 | -0.0264 | 99.3551
13 | 1.533 | 0.016 | -0.0246 | 95.8125
13.5 | 1.5666 | 0.01712 | -0.022 | 91.507
14 | 1.5853 | 0.01828 | -0.017 | 86.7232
14.5 | 1.6004 | 0.01985 | -0.0123 | 80.6247
15 | 1.6164 | 0.02173 | -0.0087 | 74.3856
15.5 | 1.632 | 0.02394 | -0.0058 | 68.1704
16 | 1.644 | 0.02667 | -0.0033 | 61.6423
16.5 | 1.6484 | 0.03032 | -0.0011 | 54.3668
17 | 1.6597 | 0.03368 | 0 | 49.2785
17.5 | 1.6568 | 0.03869 | 0.0009 | 42.8224
18 | 1.654 | 0.04412 | 0.0008 | 37.4887
18.5 | 1.6423 | 0.05117 | -0.0004 | 32.095
19 | 1.6178 | 0.06065 | -0.0032 | 26.6744
19.5 | 1.6141 | 0.06792 | -0.0061 | 23.7647
20 | 1.5807 | 0.0805 | -0.012 | 19.636

## 83. Re 6M Mach 0.10 (1)
BIGFOIL.COM POLAR EXPORT
NACA64-310 a=0.2
NACA64-310 a=0.2 |  |  |  | Cl Max: | 1.069 | at alpha= | 9.5 | deg
JavaFoil+Calcfoil stall+Eppler ext transition |  |  |  | L/D Max: | 128.06 | at alpha= | 4.5 | deg
Re: | 6000000 |  |  | Cd Min: | 0.00455 | at alpha= | 0.5 | deg
Mach: | 0.1 |  |  | Cl=0 at alpha= | -1.5678 | deg
|  |  |  | @ Cl=0.1, Cd= | 0.0054522
|  |  |  | @ Cl=0.4, Cd= | 0.0046655
|  |  |  | @ Cl=0.6, Cd= | 0.0051611
alpha (deg) | Cl | Cd | Cm | Cl/Cd
-12.5 | -0.504 | 0.08605 | -0.007 | -5.857
-12 | -0.523 | 0.08056 | -0.008 | -6.488
-11.5 | -0.538 | 0.07646 | -0.008 | -7.041
-11 | -0.548 | 0.07097 | -0.008 | -7.718
-10.5 | -0.551 | 0.06668 | -0.008 | -8.265
-10 | -0.551 | 0.06147 | -0.009 | -8.956
-9.5 | -0.546 | 0.05737 | -0.009 | -9.517
-9 | -0.537 | 0.05417 | -0.009 | -9.906
-8.5 | -0.525 | 0.04954 | -0.01 | -10.592
-8 | -0.523 | 0.0369 | -0.014 | -14.18
-7.5 | -0.597 | 0.00844 | -0.02 | -70.732
-7 | -0.563 | 0.00817 | -0.02 | -68.982
-6.5 | -0.525 | 0.00793 | -0.021 | -66.277
-6 | -0.483 | 0.00771 | -0.021 | -62.601
-5.5 | -0.437 | 0.00749 | -0.021 | -58.266
-5 | -0.387 | 0.00729 | -0.022 | -53.099
-4.5 | -0.334 | 0.00711 | -0.022 | -47.02
-4 | -0.28 | 0.00698 | -0.023 | -40.084
-3.5 | -0.224 | 0.0068 | -0.023 | -32.921
-3 | -0.167 | 0.00663 | -0.024 | -25.141
-2.5 | -0.109 | 0.00656 | -0.024 | -16.61
-2 | -0.051 | 0.00642 | -0.024 | -7.884
-1.5 | 0.008 | 0.00635 | -0.025 | 1.277
-1 | 0.067 | 0.00628 | -0.025 | 10.678
-0.5 | 0.126 | 0.0048 | -0.026 | 26.313
0 | 0.185 | 0.00456 | -0.026 | 40.661
0.5 | 0.244 | 0.00455 | -0.027 | 53.674
1 | 0.303 | 0.00456 | -0.027 | 66.473
1.5 | 0.362 | 0.0046 | -0.028 | 78.62
2 | 0.42 | 0.0047 | -0.028 | 89.532
2.5 | 0.479 | 0.00498 | -0.028 | 96.17
3 | 0.537 | 0.00497 | -0.029 | 108.071
3.5 | 0.594 | 0.00514 | -0.029 | 115.674
4 | 0.651 | 0.00534 | -0.03 | 122.004
4.5 | 0.707 | 0.00552 | -0.03 | 128.06
5 | 0.761 | 0.00716 | -0.031 | 106.262
5.5 | 0.813 | 0.00693 | -0.031 | 117.377
6 | 0.862 | 0.00717 | -0.032 | 120.283
6.5 | 0.908 | 0.00751 | -0.032 | 120.805
7 | 0.95 | 0.00779 | -0.033 | 121.857
7.5 | 0.987 | 0.00967 | -0.033 | 102.136
8 | 1.02 | 0.01017 | -0.034 | 100.202
8.5 | 1.046 | 0.01075 | -0.034 | 97.292
9 | 1.065 | 0.01137 | -0.035 | 93.647
9.5 | 1.069 | 0.01205 | -0.035 | 88.738
10 | 1.065 | 0.0128 | -0.035 | 83.165
10.5 | 1.05 | 0.01383 | -0.036 | 75.924
11 | 1.027 | 0.01506 | -0.036 | 68.205
11.5 | 0.995 | 0.01683 | -0.036 | 59.089
12 | 0.957 | 0.01866 | -0.036 | 51.321
12.5 | 0.885 | 0.02881 | -0.035 | 30.719
13 | 0.763 | 0.07212 | -0.026 | 10.579
13.5 | 0.711 | 0.08852 | -0.022 | 8.032
14 | 0.673 | 0.09467 | -0.021 | 7.109
14.5 | 0.634 | 0.10261 | -0.02 | 6.176

## 84. Re 6M Mach 0.10 (2)
BIGFOIL.COM POLAR EXPORT
NACA64-310 a=0.2
NACA64-310 a=0.2 |  |  |  | Cl Max: | 1.6345 | at alpha= | 17 | deg
XFOIL ncrit=9 |  |  |  | L/D Max: | 119.776 | at alpha= | 8 | deg
Re: | 6000000 |  |  | Cd Min: | 0.1008 | at alpha= | 20 | deg
Mach: | 0.1 |  |  | Cl=0 at alpha= | -1.6233 | deg
|  |  |  | @ Cl=0.1, Cd= | 0.0051927
|  |  |  | @ Cl=0.4, Cd= | 0.0037211
|  |  |  | @ Cl=0.6, Cd= | 0.0054596
alpha (deg) | Cl | Cd | Cm | Cl/Cd
-17 | -1.296 | 0.04989 | -0.0464 | -25.9771
-16.5 | -1.3544 | 0.03864 | -0.0508 | -35.0518
-16 | -1.3962 | 0.03237 | -0.0471 | -43.1325
-15.5 | -1.4165 | 0.02789 | -0.0403 | -50.7888
-15 | -1.3983 | 0.02456 | -0.0373 | -56.934
-14.5 | -1.3678 | 0.02195 | -0.0351 | -62.3144
-14 | -1.3298 | 0.01988 | -0.0335 | -66.8913
-13.5 | -1.2872 | 0.01816 | -0.0322 | -70.8811
-13 | -1.2411 | 0.01677 | -0.0312 | -74.0072
-12.5 | -1.1979 | 0.01511 | -0.0296 | -79.2786
-12 | -1.1523 | 0.01383 | -0.0281 | -83.3189
-11.5 | -1.1022 | 0.01289 | -0.0273 | -85.5081
-11 | -1.0503 | 0.01214 | -0.0268 | -86.5157
-10 | -0.9437 | 0.01085 | -0.026 | -86.977
-9.5 | -0.8906 | 0.01004 | -0.0256 | -88.7052
-9 | -0.8359 | 0.00954 | -0.0254 | -87.6205
-8.5 | -0.7806 | 0.00912 | -0.0253 | -85.5921
-8 | -0.7249 | 0.00877 | -0.0253 | -82.6568
-7.5 | -0.6687 | 0.00849 | -0.0253 | -78.7633
-7 | -0.6137 | 0.00786 | -0.0252 | -78.0789
-6.5 | -0.5576 | 0.0075 | -0.0253 | -74.3467
-6 | -0.5011 | 0.00719 | -0.0254 | -69.694
-5.5 | -0.4444 | 0.00694 | -0.0255 | -64.0346
-5 | -0.3874 | 0.00672 | -0.0257 | -57.6488
-4.5 | -0.3306 | 0.00642 | -0.0259 | -51.4953
-4 | -0.2734 | 0.00619 | -0.0262 | -44.168
-3.5 | -0.216 | 0.00601 | -0.0265 | -35.9401
-3 | -0.1585 | 0.00589 | -0.0268 | -26.91
-2.5 | -0.101 | 0.00572 | -0.0271 | -17.6573
-2 | -0.0434 | 0.00562 | -0.0275 | -7.7224
-1.5 | 0.0142 | 0.0055 | -0.0279 | 2.5818
-1 | 0.0719 | 0.00538 | -0.0283 | 13.3643
0 | 0.1859 | 0.00462 | -0.0292 | 40.2381
0.5 | 0.2419 | 0.00392 | -0.0297 | 61.7092
1 | 0.2992 | 0.00371 | -0.0302 | 80.6469
1.5 | 0.3564 | 0.00363 | -0.0306 | 98.1818
2 | 0.4138 | 0.00375 | -0.031 | 110.3467
2.5 | 0.4696 | 0.00423 | -0.0314 | 111.0165
3.5 | 0.5806 | 0.0052 | -0.0319 | 111.6538
4 | 0.6344 | 0.00592 | -0.032 | 107.1622
4.5 | 0.6887 | 0.00648 | -0.0321 | 106.2809
5 | 0.7436 | 0.00685 | -0.0321 | 108.5547
5.5 | 0.7982 | 0.00714 | -0.0321 | 111.7927
6 | 0.8517 | 0.00738 | -0.0317 | 115.4065
6.5 | 0.9023 | 0.00769 | -0.0308 | 117.3342
7 | 0.9618 | 0.00806 | -0.032 | 119.33
7.5 | 1.0157 | 0.00852 | -0.0319 | 119.2136
8 | 1.0696 | 0.00893 | -0.0319 | 119.776
8.5 | 1.1222 | 0.00947 | -0.0317 | 118.5005
9 | 1.1746 | 0.00998 | -0.0315 | 117.6954
9.5 | 1.2257 | 0.01058 | -0.0311 | 115.8507
10 | 1.2758 | 0.01124 | -0.0305 | 113.5053
10.5 | 1.325 | 0.01191 | -0.0299 | 111.251
11 | 1.3715 | 0.01277 | -0.0288 | 107.4002
11.5 | 1.4163 | 0.01369 | -0.0275 | 103.4551
12 | 1.4602 | 0.01454 | -0.0262 | 100.4264
12.5 | 1.5014 | 0.01548 | -0.0244 | 96.9897
13 | 1.5379 | 0.01658 | -0.022 | 92.7563
13.5 | 1.5631 | 0.0178 | -0.0178 | 87.8146
14 | 1.5784 | 0.01922 | -0.0125 | 82.1228
14.5 | 1.5933 | 0.02112 | -0.0083 | 75.4403
15 | 1.608 | 0.02338 | -0.0049 | 68.7767
15.5 | 1.6214 | 0.02603 | -0.0022 | 62.2897
16 | 1.6299 | 0.02935 | 0 | 55.5332
16.5 | 1.63 | 0.03376 | 0.0018 | 48.282
17 | 1.6345 | 0.03814 | 0.0026 | 42.8553
17.5 | 1.624 | 0.04447 | 0.0025 | 36.519
18 | 1.6134 | 0.05152 | 0.0013 | 31.316
18.5 | 1.5862 | 0.06153 | -0.0019 | 25.7793
19 | 1.551 | 0.07388 | -0.0073 | 20.9935
19.5 | 1.5376 | 0.08378 | -0.0122 | 18.3528
20 | 1.4895 | 0.1008 | -0.0219 | 14.7768

## 85. Re 6M Mach 0.25 (1)
BIGFOIL.COM POLAR EXPORT
NACA64-310 a=0.2
NACA64-310 a=0.2 |  |  |  | Cl Max: | 1.043 | at alpha= | 9 | deg
JavaFoil+Calcfoil stall+Eppler ext transition |  |  |  | L/D Max: | 123.285 | at alpha= | 4 | deg
Re: | 6000000 |  |  | Cd Min: | 0.00456 | at alpha= | 0 | deg
Mach: | 0.25 |  |  | Cl=0 at alpha= | -1.5667 | deg
|  |  |  | @ Cl=0.1, Cd= | 0.0055626
|  |  |  | @ Cl=0.4, Cd= | 0.10531
|  |  |  | @ Cl=0.6, Cd= | 0.10531
alpha (deg) | Cl | Cd | Cm | Cl/Cd
-12 | -0.317 | 0.08324 | -0.008 | -3.802
-11.5 | -0.368 | 0.07761 | -0.008 | -4.747
-11 | -0.408 | 0.07433 | -0.008 | -5.493
-10.5 | -0.438 | 0.06968 | -0.008 | -6.288
-10 | -0.461 | 0.06622 | -0.008 | -6.965
-9.5 | -0.478 | 0.06084 | -0.009 | -7.854
-9 | -0.487 | 0.05694 | -0.009 | -8.547
-8.5 | -0.488 | 0.05347 | -0.009 | -9.131
-8 | -0.483 | 0.04944 | -0.01 | -9.767
-7.5 | -0.473 | 0.04357 | -0.012 | -10.859
-7 | -0.558 | 0.00837 | -0.021 | -66.625
-6.5 | -0.526 | 0.00814 | -0.021 | -64.575
-6 | -0.487 | 0.00788 | -0.022 | -61.781
-5.5 | -0.443 | 0.0077 | -0.022 | -57.563
-5 | -0.395 | 0.00743 | -0.022 | -53.079
-4.5 | -0.342 | 0.00725 | -0.023 | -47.135
-4 | -0.286 | 0.00704 | -0.023 | -40.687
-3.5 | -0.229 | 0.00685 | -0.024 | -33.482
-3 | -0.171 | 0.00672 | -0.024 | -25.464
-2.5 | -0.112 | 0.00659 | -0.025 | -16.971
-2 | -0.052 | 0.00651 | -0.025 | -7.984
-1.5 | 0.008 | 0.00639 | -0.026 | 1.303
-1 | 0.069 | 0.00633 | -0.026 | 10.878
-0.5 | 0.13 | 0.00482 | -0.026 | 26.888
0 | 0.191 | 0.00456 | -0.027 | 41.83
0.5 | 0.251 | 0.00458 | -0.027 | 54.82
1 | 0.311 | 0.00459 | -0.028 | 67.858
1.5 | 0.372 | 0.00462 | -0.028 | 80.445
2 | 0.432 | 0.00459 | -0.029 | 94.203
2.5 | 0.492 | 0.00485 | -0.029 | 101.388
3 | 0.552 | 0.00503 | -0.03 | 109.751
3.5 | 0.611 | 0.00521 | -0.03 | 117.216
4 | 0.668 | 0.00542 | -0.031 | 123.285
4.5 | 0.725 | 0.0071 | -0.031 | 102.199
5 | 0.78 | 0.00686 | -0.032 | 113.849
5.5 | 0.833 | 0.00715 | -0.032 | 116.554
6 | 0.881 | 0.00744 | -0.033 | 118.457
6.5 | 0.926 | 0.00772 | -0.033 | 119.945
7 | 0.965 | 0.00961 | -0.034 | 100.417
7.5 | 0.997 | 0.01014 | -0.034 | 98.315
8 | 1.022 | 0.01078 | -0.035 | 94.843
8.5 | 1.038 | 0.01148 | -0.035 | 90.453
9 | 1.043 | 0.01223 | -0.035 | 85.327
9.5 | 1.027 | 0.01312 | -0.036 | 78.292
10 | 0.995 | 0.0143 | -0.036 | 69.572
10.5 | 0.946 | 0.01586 | -0.036 | 59.676
11 | 0.875 | 0.01952 | -0.036 | 44.834
11.5 | 0.687 | 0.07544 | -0.019 | 9.113
12 | 0.622 | 0.08257 | -0.018 | 7.538
12.5 | 0.551 | 0.08674 | -0.019 | 6.355
13 | 0.473 | 0.0929 | -0.019 | 5.097
13.5 | 0.39 | 0.09819 | -0.019 | 3.974
14 | 0.3 | 0.10531 | -0.019 | 2.844

## 86. Re 6M Mach 0.25 (2)
BIGFOIL.COM POLAR EXPORT
NACA64-310 a=0.2
NACA64-310 a=0.2 |  |  |  | Cl Max: | 1.4934 | at alpha= | 13.5 | deg
XFOIL ncrit=9 |  |  |  | L/D Max: | 119.038 | at alpha= | 7.5 | deg
Re: | 6000000 |  |  | Cd Min: | 0.18133 | at alpha= | -15.5 | deg
Mach: | 0.25 |  |  | Cl=0 at alpha= | -1.6267 | deg
|  |  |  | @ Cl=0.1, Cd= | 0.0052984
|  |  |  | @ Cl=0.4, Cd= | 0.003724
|  |  |  | @ Cl=0.6, Cd= | 0.0053242
alpha (deg) | Cl | Cd | Cm | Cl/Cd
-15.5 | -0.6444 | 0.18133 | 0.0355 | -3.5537
-15 | -0.6272 | 0.17413 | 0.0312 | -3.6019
-14.5 | -0.6103 | 0.16692 | 0.027 | -3.6562
-14 | -0.5995 | 0.15745 | 0.0223 | -3.8076
-13.5 | -0.5962 | 0.14575 | 0.0167 | -4.0906
-13 | -0.6063 | 0.13098 | 0.0096 | -4.629
-12.5 | -0.6037 | 0.12096 | 0.0043 | -4.9909
-12 | -0.6036 | 0.11086 | -0.0011 | -5.4447
-11.5 | -0.8452 | 0.05567 | -0.0431 | -15.1823
-11 | -0.939 | 0.04145 | -0.0411 | -22.6538
-10.5 | -1.0329 | 0.01681 | -0.0365 | -61.4456
-10 | -0.9845 | 0.0142 | -0.0346 | -69.331
-9.5 | -0.9295 | 0.01271 | -0.0331 | -73.1314
-9 | -0.8724 | 0.01162 | -0.0319 | -75.0775
-8.5 | -0.8163 | 0.01031 | -0.0307 | -79.1756
-8 | -0.7572 | 0.00968 | -0.0299 | -78.2231
-7.5 | -0.6979 | 0.00914 | -0.0292 | -76.3567
-7 | -0.6384 | 0.0087 | -0.0287 | -73.3793
-6.5 | -0.5803 | 0.00796 | -0.0281 | -72.902
-6 | -0.521 | 0.00756 | -0.0278 | -68.9153
-5.5 | -0.4614 | 0.00722 | -0.0276 | -63.9058
-5 | -0.402 | 0.0069 | -0.0275 | -58.2609
-4.5 | -0.3423 | 0.00666 | -0.0275 | -51.3964
-4 | -0.2831 | 0.00629 | -0.0275 | -45.0079
-3.5 | -0.2235 | 0.00608 | -0.0277 | -36.7599
-3 | -0.1638 | 0.00593 | -0.0279 | -27.6223
-2.5 | -0.1041 | 0.00576 | -0.0281 | -18.0729
-1.5 | 0.0151 | 0.00552 | -0.0288 | 2.7355
-1 | 0.0746 | 0.00541 | -0.0292 | 13.7893
-0.5 | 0.1338 | 0.00515 | -0.0296 | 25.9806
0 | 0.1924 | 0.00468 | -0.0301 | 41.1111
0.5 | 0.25 | 0.00394 | -0.0307 | 63.4518
1 | 0.3092 | 0.00374 | -0.0311 | 82.6738
1.5 | 0.3684 | 0.00366 | -0.0315 | 100.6557
2 | 0.4277 | 0.00378 | -0.032 | 113.1481
2.5 | 0.4852 | 0.00428 | -0.0323 | 113.3645
3 | 0.5429 | 0.00473 | -0.0325 | 114.778
3.5 | 0.5997 | 0.00532 | -0.0327 | 112.7256
4 | 0.6551 | 0.00609 | -0.0327 | 107.5698
4.5 | 0.7114 | 0.00666 | -0.0326 | 106.8168
5 | 0.7685 | 0.007 | -0.0325 | 109.7857
5.5 | 0.8254 | 0.00732 | -0.0322 | 112.7596
6 | 0.881 | 0.00761 | -0.0317 | 115.7687
6.5 | 0.9336 | 0.0079 | -0.0304 | 118.1772
7 | 0.9956 | 0.00839 | -0.0312 | 118.6651
7.5 | 1.0523 | 0.00884 | -0.0308 | 119.0385
8 | 1.108 | 0.00941 | -0.0303 | 117.7471
8.5 | 1.1633 | 0.00998 | -0.0295 | 116.5631
9 | 1.2168 | 0.01072 | -0.0285 | 113.5075
9.5 | 1.2698 | 0.01145 | -0.0273 | 110.8996
10 | 1.3203 | 0.01236 | -0.0258 | 106.8204
10.5 | 1.3665 | 0.01354 | -0.0235 | 100.9232
11 | 1.4108 | 0.01472 | -0.0209 | 95.8424
11.5 | 1.4492 | 0.01614 | -0.0175 | 89.7893
12 | 1.4728 | 0.01783 | -0.012 | 82.6024
12.5 | 1.486 | 0.01967 | -0.0056 | 75.5465
13 | 1.4932 | 0.02253 | -0.0002 | 66.2761
13.5 | 1.4934 | 0.02647 | 0.0042 | 56.4186
14 | 1.4872 | 0.03148 | 0.0073 | 47.2427
14.5 | 1.4745 | 0.03771 | 0.0088 | 39.101
15 | 1.4544 | 0.04543 | 0.0086 | 32.0141
15.5 | 1.431 | 0.05452 | 0.0063 | 26.2472
16 | 1.4051 | 0.06517 | 0.002 | 21.5605
16.5 | 1.3517 | 0.08157 | -0.0071 | 16.571
17 | 1.3475 | 0.09131 | -0.0125 | 14.7574
17.5 | 1.2965 | 0.11076 | -0.0249 | 11.7055
18 | 1.2439 | 0.13222 | -0.0388 | 9.4078
18.5 | 1.1714 | 0.15923 | -0.0559 | 7.3567

## 87. Re 6M Mach 0.50 (1)
BIGFOIL.COM POLAR EXPORT
NACA64-310 a=0.2
NACA64-310 a=0.2 |  |  |  | Cl Max: | 1.133 | at alpha= | 20 | deg
JavaFoil+Calcfoil stall+Eppler ext transition |  |  |  | L/D Max: | 127.727 | at alpha= | 4 | deg
Re: | 6000000 |  |  | Cd Min: | 0.00441 | at alpha= | 0.5 | deg
Mach: | 0.5 |  |  | Cl=0 at alpha= | -1.5672 | deg
|  |  |  | @ Cl=0.1, Cd= | 0.0054241
|  |  |  | @ Cl=0.4, Cd= | 0.0045066
|  |  |  | @ Cl=0.6, Cd= | 0.005267
alpha (deg) | Cl | Cd | Cm | Cl/Cd
-20 | -0.992 | 0.15596 | -0.008 | -6.363
-19.5 | -0.965 | 0.14834 | -0.008 | -6.506
-19 | -0.937 | 0.14348 | -0.008 | -6.532
-18.5 | -0.91 | 0.13919 | -0.008 | -6.536
-18 | -0.883 | 0.1344 | -0.008 | -6.573
-17.5 | -0.857 | 0.13185 | -0.008 | -6.501
-17 | -0.831 | 0.12986 | -0.009 | -6.402
-16.5 | -0.804 | 0.12355 | -0.009 | -6.509
-16 | -0.776 | 0.11872 | -0.008 | -6.538
-15.5 | -0.75 | 0.11541 | -0.009 | -6.496
-15 | -0.723 | 0.10891 | -0.009 | -6.642
-14.5 | -0.697 | 0.09553 | -0.009 | -7.3
-14 | -0.67 | 0.10269 | -0.009 | -6.526
-13.5 | -0.643 | 0.09756 | -0.009 | -6.59
-13 | -0.617 | 0.08692 | -0.01 | -7.097
-12.5 | -0.59 | 0.08003 | -0.01 | -7.377
-12 | -0.565 | 0.07404 | -0.01 | -7.632
-11.5 | -0.538 | 0.06925 | -0.011 | -7.775
-11 | -0.51 | 0.07115 | -0.01 | -7.166
-10.5 | -0.481 | 0.07188 | -0.01 | -6.698
-10 | -0.455 | 0.06502 | -0.01 | -6.997
-9.5 | -0.429 | 0.05912 | -0.011 | -7.251
-9 | -0.402 | 0.05489 | -0.011 | -7.331
-8.5 | -0.377 | 0.04953 | -0.013 | -7.617
-8 | -0.347 | 0.05176 | -0.011 | -6.71
-7.5 | -0.32 | 0.05239 | -0.01 | -6.099
-7 | -0.293 | 0.04697 | -0.011 | -6.236
-6.5 | -0.266 | 0.04297 | -0.012 | -6.196
-6 | -0.241 | 0.03814 | -0.014 | -6.321
-5.5 | -0.312 | 0.03932 | -0.012 | -7.943
-5 | -0.324 | 0.03594 | -0.013 | -9.004
-4.5 | -0.363 | 0.00781 | -0.026 | -46.509
-4 | -0.311 | 0.00753 | -0.026 | -41.238
-3.5 | -0.252 | 0.00726 | -0.027 | -34.691
-3 | -0.189 | 0.00704 | -0.027 | -26.875
-2.5 | -0.124 | 0.00688 | -0.028 | -18.051
-2 | -0.058 | 0.00669 | -0.028 | -8.65
-1.5 | 0.009 | 0.00633 | -0.029 | 1.466
-1 | 0.077 | 0.00583 | -0.029 | 13.208
-0.5 | 0.145 | 0.00463 | -0.03 | 31.274
0 | 0.213 | 0.00442 | -0.03 | 48.139
0.5 | 0.28 | 0.00441 | -0.031 | 63.479
1 | 0.348 | 0.00446 | -0.031 | 77.97
1.5 | 0.415 | 0.00452 | -0.032 | 91.771
2 | 0.483 | 0.00482 | -0.032 | 100.148
2.5 | 0.55 | 0.00507 | -0.033 | 108.474
3 | 0.616 | 0.00533 | -0.033 | 115.451
3.5 | 0.681 | 0.00558 | -0.034 | 122.065
4 | 0.744 | 0.00582 | -0.034 | 127.727
4.5 | 0.804 | 0.0073 | -0.035 | 110.076
5 | 0.86 | 0.00914 | -0.035 | 94.095
5.5 | 0.91 | 0.00966 | -0.036 | 94.205
6 | 0.944 | 0.01032 | -0.036 | 91.442
6.5 | 0.955 | 0.01111 | -0.037 | 85.927
7 | 0.912 | 0.01229 | -0.037 | 74.202
7.5 | 0.589 | 0.01362 | -0.037 | 43.23
8 | 0.51 | 0.05377 | -0.018 | 9.487
8.5 | 0.648 | 0.01539 | -0.038 | 42.101
9 | 0.563 | 0.05944 | -0.02 | 9.475
9.5 | 0.679 | 0.02401 | -0.037 | 28.267
10 | 0.733 | 0.01914 | -0.039 | 38.269
10.5 | 0.725 | 0.03089 | -0.037 | 23.456
11 | 0.667 | 0.07717 | -0.021 | 8.648
11.5 | 0.813 | 0.02391 | -0.04 | 33.98
12 | 0.742 | 0.06732 | -0.03 | 11.022
12.5 | 0.748 | 0.08483 | -0.024 | 8.817
13 | 0.772 | 0.09542 | -0.023 | 8.088
13.5 | 0.798 | 0.10324 | -0.024 | 7.73
14 | 0.823 | 0.10255 | -0.024 | 8.025
14.5 | 0.849 | 0.10808 | -0.025 | 7.859
15 | 0.879 | 0.1121 | -0.027 | 7.839
15.5 | 0.901 | 0.11413 | -0.026 | 7.897
16 | 0.927 | 0.11891 | -0.026 | 7.793
16.5 | 0.954 | 0.12291 | -0.028 | 7.764
17 | 0.987 | 0.12585 | -0.03 | 7.84
17.5 | 1.005 | 0.13279 | -0.028 | 7.566
18 | 1.03 | 0.13666 | -0.029 | 7.538
18.5 | 1.059 | 0.14082 | -0.031 | 7.523
19 | 1.095 | 0.13932 | -0.034 | 7.859
19.5 | 1.12 | 0.14757 | -0.034 | 7.591
20 | 1.133 | 0.15092 | -0.032 | 7.508

## 88. Re 6M Mach 0.50 (2)
BIGFOIL.COM POLAR EXPORT
NACA64-310 a=0.2
NACA64-310 a=0.2 |  |  |  | Cl Max: | 1.1427 | at alpha= | 7 | deg
XFOIL ncrit=9 |  |  |  | L/D Max: | 191.519 | at alpha= | -0.5 | deg
Re: | 6000000 |  |  | Cd Min: | 0.28171 | at alpha= | -20 | deg
Mach: | 0.5 |  |  | Cl=0 at alpha= | -1.6232 | deg
|  |  |  | @ Cl=0.1, Cd= | 0.00082058
|  |  |  | @ Cl=0.4, Cd= | 0.0038097
|  |  |  | @ Cl=0.6, Cd= | 0.0048729
alpha (deg) | Cl | Cd | Cm | Cl/Cd
-20 | -0.8696 | 0.28171 | 0.0943 | -3.0869
-19.5 | -0.8467 | 0.27291 | 0.0888 | -3.1025
-19 | -0.8244 | 0.2641 | 0.0831 | -3.1215
-18.5 | -0.8017 | 0.25505 | 0.0777 | -3.1433
-18 | -0.7794 | 0.24542 | 0.0724 | -3.1758
-17.5 | -0.7561 | 0.23761 | 0.0672 | -3.1821
-17 | -0.7328 | 0.22952 | 0.062 | -3.1928
-16.5 | -0.7093 | 0.221 | 0.0569 | -3.2095
-16 | -0.6868 | 0.21232 | 0.0518 | -3.2347
-15.5 | -0.6649 | 0.20361 | 0.0467 | -3.2656
-15 | -0.6477 | 0.19273 | 0.0414 | -3.3607
-14.5 | -0.6293 | 0.18304 | 0.0362 | -3.438
-14 | -0.6087 | 0.17476 | 0.0313 | -3.4831
-13.5 | -0.5881 | 0.16649 | 0.0265 | -3.5323
-13 | -0.5703 | 0.15744 | 0.0215 | -3.6223
-12 | -0.5381 | 0.13796 | 0.0103 | -3.9004
-11.5 | -0.4606 | 0.12444 | 0.0136 | -3.7014
-11 | -0.4483 | 0.11634 | 0.0088 | -3.8534
-10.5 | -0.4396 | 0.10747 | 0.0039 | -4.0904
-10 | -0.436 | 0.09732 | -0.0015 | -4.4801
-9.5 | -0.4343 | 0.08695 | -0.0067 | -4.9948
-9 | -0.4343 | 0.07666 | -0.0119 | -5.6653
-8.5 | -0.4419 | 0.06542 | -0.0179 | -6.7548
-7.5 | -0.4737 | 0.0433 | -0.0349 | -10.94
-7 | -0.5071 | 0.03576 | -0.038 | -14.1806
-6.5 | -0.5134 | 0.02697 | -0.0395 | -19.036
-6 | -0.5036 | 0.01796 | -0.0396 | -28.0401
-5.5 | -0.4865 | 0.00854 | -0.0383 | -56.9672
-5 | -0.4527 | 0.00263 | -0.0365 | -172.1293
-4.5 | -0.3912 | 0.00154 | -0.0347 | -254.026
-4 | -0.3242 | 0.00121 | -0.0333 | -267.9339
-3.5 | -0.2564 | 0.00103 | -0.0325 | -248.932
-2.5 | -0.1191 | 0.00092 | -0.0318 | -129.4565
-2 | -0.0511 | 0.00087 | -0.0318 | -58.7356
-1.5 | 0.0167 | 0.00085 | -0.032 | 19.6471
-1 | 0.0842 | 0.00083 | -0.0323 | 101.4458
-0.5 | 0.1513 | 0.00079 | -0.0327 | 191.519
0 | 0.2219 | 0.00497 | -0.0342 | 44.6479
0.5 | 0.2868 | 0.00404 | -0.0347 | 70.9901
1 | 0.3545 | 0.00387 | -0.0352 | 91.6021
1.5 | 0.4224 | 0.00378 | -0.0356 | 111.746
2 | 0.4905 | 0.00391 | -0.036 | 125.4476
2.5 | 0.556 | 0.00449 | -0.0361 | 123.8307
3 | 0.6215 | 0.00506 | -0.0361 | 122.8261
3.5 | 0.6845 | 0.00596 | -0.0356 | 114.849
4 | 0.747 | 0.00687 | -0.0348 | 108.7336
4.5 | 0.8133 | 0.00735 | -0.034 | 110.6531
5 | 0.8804 | 0.00775 | -0.033 | 113.6
5.5 | 0.947 | 0.00822 | -0.0315 | 115.2068
6 | 1.0128 | 0.00869 | -0.0294 | 116.5478
6.5 | 1.0751 | 0.0093 | -0.0261 | 115.6022
7 | 1.1427 | 0.0103 | -0.0236 | 110.9417

## 89. Re 7M Mach 0.00 (1)
BIGFOIL.COM POLAR EXPORT
NACA64-310 a=0.2
NACA64-310 a=0.2 |  |  |  | Cl Max: | 1.075 | at alpha= | 9.5 | deg
JavaFoil+Calcfoil stall+Eppler ext transition |  |  |  | L/D Max: | 125.996 | at alpha= | 7 | deg
Re: | 7000000 |  |  | Cd Min: | 0.00448 | at alpha= | 0 | deg
Mach: | 0 |  |  | Cl=0 at alpha= | -1.569 | deg
|  |  |  | @ Cl=0.1, Cd= | 0.0053558
|  |  |  | @ Cl=0.4, Cd= | 0.0047955
|  |  |  | @ Cl=0.6, Cd= | 0.0051629
alpha (deg) | Cl | Cd | Cm | Cl/Cd
-13.5 | -0.494 | 0.09543 | -0.007 | -5.182
-13 | -0.513 | 0.08913 | -0.007 | -5.756
-12.5 | -0.53 | 0.0838 | -0.007 | -6.329
-12 | -0.545 | 0.07913 | -0.008 | -6.892
-11.5 | -0.558 | 0.07411 | -0.008 | -7.527
-11 | -0.564 | 0.06968 | -0.008 | -8.096
-10.5 | -0.564 | 0.06523 | -0.009 | -8.652
-10 | -0.562 | 0.05964 | -0.009 | -9.423
-9.5 | -0.555 | 0.05605 | -0.01 | -9.9
-9 | -0.544 | 0.05259 | -0.01 | -10.34
-8.5 | -0.646 | 0.00922 | -0.019 | -70.039
-8 | -0.628 | 0.00859 | -0.019 | -73.037
-7.5 | -0.598 | 0.00821 | -0.02 | -72.81
-7 | -0.564 | 0.00792 | -0.02 | -71.182
-6.5 | -0.525 | 0.00775 | -0.02 | -67.709
-6 | -0.482 | 0.00755 | -0.021 | -63.838
-5.5 | -0.435 | 0.00733 | -0.021 | -59.406
-5 | -0.386 | 0.00713 | -0.022 | -54.063
-4.5 | -0.333 | 0.00696 | -0.022 | -47.852
-4 | -0.278 | 0.00681 | -0.023 | -40.867
-3.5 | -0.223 | 0.00665 | -0.023 | -33.509
-3 | -0.166 | 0.00651 | -0.023 | -25.485
-2.5 | -0.108 | 0.00638 | -0.024 | -16.983
-2 | -0.05 | 0.0063 | -0.024 | -7.995
-1.5 | 0.008 | 0.00622 | -0.025 | 1.296
-1 | 0.067 | 0.00615 | -0.025 | 10.847
-0.5 | 0.126 | 0.00473 | -0.026 | 26.521
0 | 0.185 | 0.00448 | -0.026 | 41.173
0.5 | 0.243 | 0.00448 | -0.027 | 54.165
1 | 0.301 | 0.00453 | -0.027 | 66.594
1.5 | 0.36 | 0.00463 | -0.027 | 77.745
2 | 0.418 | 0.00487 | -0.028 | 85.905
2.5 | 0.477 | 0.00503 | -0.028 | 94.686
3 | 0.534 | 0.00517 | -0.029 | 103.36
3.5 | 0.592 | 0.00514 | -0.029 | 115.032
4 | 0.648 | 0.0053 | -0.03 | 122.194
4.5 | 0.703 | 0.00562 | -0.03 | 125.17
5 | 0.757 | 0.007 | -0.031 | 108.247
5.5 | 0.81 | 0.00728 | -0.031 | 111.223
6 | 0.859 | 0.00703 | -0.032 | 122.081
6.5 | 0.905 | 0.00724 | -0.032 | 124.929
7 | 0.947 | 0.00752 | -0.033 | 125.996
7.5 | 0.985 | 0.00939 | -0.033 | 104.906
8 | 1.019 | 0.00983 | -0.034 | 103.579
8.5 | 1.046 | 0.0104 | -0.034 | 100.582
9 | 1.067 | 0.01095 | -0.034 | 97.479
9.5 | 1.075 | 0.01158 | -0.035 | 92.804
10 | 1.074 | 0.01226 | -0.035 | 87.572
10.5 | 1.064 | 0.01314 | -0.035 | 81.01
11 | 1.046 | 0.01418 | -0.036 | 73.805
11.5 | 1.02 | 0.01553 | -0.036 | 65.704
12 | 0.988 | 0.01723 | -0.036 | 57.325
12.5 | 0.946 | 0.02017 | -0.036 | 46.884
13 | 0.901 | 0.02374 | -0.036 | 37.965
13.5 | 0.748 | 0.08578 | -0.023 | 8.718
14 | 0.715 | 0.09031 | -0.023 | 7.922
14.5 | 0.678 | 0.09979 | -0.021 | 6.793

## 90. Re 7M Mach 0.00 (2)
BIGFOIL.COM POLAR EXPORT
NACA64-310 a=0.2
NACA64-310 a=0.2 |  |  |  | Cl Max: | 1.6709 | at alpha= | 17 | deg
XFOIL ncrit=9 |  |  |  | L/D Max: | 123.935 | at alpha= | 8 | deg
Re: | 7000000 |  |  | Cd Min: | 0.07955 | at alpha= | 20 | deg
Mach: | 0 |  |  | Cl=0 at alpha= | -1.6204 | deg
|  |  |  | @ Cl=0.1, Cd= | 0.005154
|  |  |  | @ Cl=0.4, Cd= | 0.0036898
|  |  |  | @ Cl=0.6, Cd= | 0.0055089
alpha (deg) | Cl | Cd | Cm | Cl/Cd
-18.5 | -1.3927 | 0.05213 | -0.0433 | -26.7159
-18 | -1.4538 | 0.03939 | -0.0494 | -36.9078
-17.5 | -1.4694 | 0.03412 | -0.0488 | -43.0657
-17 | -1.5034 | 0.0291 | -0.0434 | -51.6632
-16.5 | -1.505 | 0.02629 | -0.0377 | -57.2461
-16 | -1.4854 | 0.02352 | -0.0347 | -63.1548
-15.5 | -1.4561 | 0.02117 | -0.0326 | -68.7813
-15 | -1.4182 | 0.01949 | -0.0311 | -72.7655
-14.5 | -1.3764 | 0.01807 | -0.03 | -76.1704
-14 | -1.3318 | 0.01685 | -0.0291 | -79.0386
-13 | -1.2381 | 0.01456 | -0.0278 | -85.0343
-12.5 | -1.1951 | 0.01347 | -0.0261 | -88.7231
-12 | -1.1466 | 0.01254 | -0.0254 | -91.4354
-11.5 | -1.0959 | 0.01182 | -0.025 | -92.7157
-11 | -1.0438 | 0.01122 | -0.0247 | -93.0303
-10.5 | -0.9909 | 0.0107 | -0.0245 | -92.6075
-10 | -0.938 | 0.01011 | -0.0244 | -92.7794
-9.5 | -0.8851 | 0.00943 | -0.0242 | -93.86
-9 | -0.831 | 0.00897 | -0.0242 | -92.6421
-8.5 | -0.7762 | 0.0086 | -0.0242 | -90.2558
-8 | -0.7209 | 0.0083 | -0.0243 | -86.8554
-7.5 | -0.6652 | 0.00805 | -0.0245 | -82.6335
-7 | -0.6102 | 0.00758 | -0.0245 | -80.5013
-6.5 | -0.5547 | 0.00718 | -0.0246 | -77.2563
-6 | -0.4986 | 0.00689 | -0.0248 | -72.3657
-5.5 | -0.4423 | 0.00666 | -0.025 | -66.4114
-5 | -0.3856 | 0.00647 | -0.0253 | -59.5981
-4.5 | -0.329 | 0.00626 | -0.0256 | -52.5559
-4 | -0.2722 | 0.00602 | -0.0259 | -45.2159
-3.5 | -0.2152 | 0.00584 | -0.0262 | -36.8493
-3 | -0.158 | 0.00572 | -0.0266 | -27.6224
-2.5 | -0.1008 | 0.00559 | -0.0269 | -18.0322
-1.5 | 0.0138 | 0.00538 | -0.0277 | 2.5651
-1 | 0.0712 | 0.00527 | -0.0281 | 13.5104
-0.5 | 0.1283 | 0.00504 | -0.0285 | 25.4563
0 | 0.1851 | 0.00469 | -0.029 | 39.467
0.5 | 0.2407 | 0.00393 | -0.0296 | 61.2468
1 | 0.2976 | 0.0037 | -0.0301 | 80.4324
1.5 | 0.3545 | 0.00361 | -0.0305 | 98.1994
2 | 0.4115 | 0.00371 | -0.0309 | 110.9164
2.5 | 0.4665 | 0.0043 | -0.0313 | 108.4884
3 | 0.5222 | 0.00471 | -0.0316 | 110.8705
3.5 | 0.577 | 0.00525 | -0.0319 | 109.9048
4 | 0.6312 | 0.00586 | -0.032 | 107.7133
4.5 | 0.6856 | 0.00635 | -0.0322 | 107.9685
5 | 0.7406 | 0.00669 | -0.0323 | 110.7025
5.5 | 0.7953 | 0.00697 | -0.0324 | 114.1033
6 | 0.8495 | 0.0072 | -0.0324 | 117.9861
6.5 | 0.9013 | 0.00749 | -0.0319 | 120.3338
7 | 0.9572 | 0.00779 | -0.0323 | 122.8755
7.5 | 1.011 | 0.0082 | -0.0324 | 123.2927
8 | 1.0646 | 0.00859 | -0.0324 | 123.9348
8.5 | 1.1169 | 0.00911 | -0.0324 | 122.6015
9 | 1.1693 | 0.00956 | -0.0323 | 122.3117
9.5 | 1.2203 | 0.01013 | -0.0321 | 120.464
10 | 1.2705 | 0.01073 | -0.0317 | 118.4063
10.5 | 1.32 | 0.01134 | -0.0313 | 116.4021
11 | 1.3671 | 0.01212 | -0.0305 | 112.797
11.5 | 1.413 | 0.01292 | -0.0296 | 109.3653
12 | 1.4583 | 0.01366 | -0.0287 | 106.757
12.5 | 1.5014 | 0.01448 | -0.0274 | 103.6878
13 | 1.5409 | 0.01544 | -0.0257 | 99.7992
13.5 | 1.5756 | 0.01656 | -0.0233 | 95.1449
14 | 1.6 | 0.01769 | -0.0191 | 90.4466
14.5 | 1.613 | 0.01915 | -0.0137 | 84.2298
15 | 1.6287 | 0.02093 | -0.0098 | 77.8165
15.5 | 1.6443 | 0.02301 | -0.0067 | 71.4602
16 | 1.6562 | 0.02566 | -0.0039 | 64.544
16.5 | 1.6607 | 0.02919 | -0.0014 | 56.8928
17 | 1.6709 | 0.03255 | -0.0001 | 51.3333
17.5 | 1.6666 | 0.0376 | 0.001 | 44.3245
18 | 1.6628 | 0.04305 | 0.0011 | 38.6249
18.5 | 1.6449 | 0.05075 | -0.0001 | 32.4118
19 | 1.646 | 0.05668 | -0.0018 | 29.0402
19.5 | 1.6159 | 0.06757 | -0.0059 | 23.9145
20 | 1.5861 | 0.07955 | -0.0114 | 19.9384

## 91. Re 7M Mach 0.10 (1)
BIGFOIL.COM POLAR EXPORT
NACA64-310 a=0.2
NACA64-310 a=0.2 |  |  |  | Cl Max: | 1.071 | at alpha= | 9.5 | deg
JavaFoil+Calcfoil stall+Eppler ext transition |  |  |  | L/D Max: | 125.432 | at alpha= | 4.5 | deg
Re: | 7000000 |  |  | Cd Min: | 0.00449 | at alpha= | 0 | deg
Mach: | 0.1 |  |  | Cl=0 at alpha= | -1.5678 | deg
|  |  |  | @ Cl=0.1, Cd= | 0.0053546
|  |  |  | @ Cl=0.4, Cd= | 0.0047938
|  |  |  | @ Cl=0.6, Cd= | 0.0051958
alpha (deg) | Cl | Cd | Cm | Cl/Cd
-13 | -0.484 | 0.09022 | -0.007 | -5.359
-12.5 | -0.504 | 0.08551 | -0.008 | -5.899
-12 | -0.523 | 0.08042 | -0.008 | -6.502
-11.5 | -0.539 | 0.07558 | -0.008 | -7.127
-11 | -0.548 | 0.07057 | -0.008 | -7.765
-10.5 | -0.551 | 0.06563 | -0.008 | -8.4
-10 | -0.551 | 0.06122 | -0.009 | -8.997
-9.5 | -0.547 | 0.05677 | -0.009 | -9.631
-9 | -0.538 | 0.0532 | -0.01 | -10.105
-8.5 | -0.526 | 0.04835 | -0.011 | -10.885
-8 | -0.625 | 0.00865 | -0.019 | -72.26
-7.5 | -0.597 | 0.00829 | -0.02 | -72.022
-7 | -0.563 | 0.00802 | -0.02 | -70.293
-6.5 | -0.525 | 0.00776 | -0.021 | -67.719
-6 | -0.483 | 0.00753 | -0.021 | -64.086
-5.5 | -0.437 | 0.00737 | -0.021 | -59.282
-5 | -0.387 | 0.00718 | -0.022 | -53.899
-4.5 | -0.334 | 0.00696 | -0.022 | -48.082
-4 | -0.28 | 0.00683 | -0.023 | -40.951
-3.5 | -0.224 | 0.00666 | -0.023 | -33.595
-3 | -0.167 | 0.00655 | -0.024 | -25.462
-2.5 | -0.109 | 0.00642 | -0.024 | -16.96
-2 | -0.051 | 0.00633 | -0.024 | -7.991
-1.5 | 0.008 | 0.00623 | -0.025 | 1.299
-1 | 0.067 | 0.00616 | -0.025 | 10.893
-0.5 | 0.126 | 0.00472 | -0.026 | 26.725
0 | 0.186 | 0.00449 | -0.026 | 41.355
0.5 | 0.244 | 0.00449 | -0.027 | 54.418
1 | 0.303 | 0.00456 | -0.027 | 66.487
1.5 | 0.362 | 0.00463 | -0.028 | 78.155
2 | 0.42 | 0.00488 | -0.028 | 86.113
2.5 | 0.479 | 0.00502 | -0.028 | 95.471
3 | 0.537 | 0.00502 | -0.029 | 106.993
3.5 | 0.594 | 0.00518 | -0.029 | 114.793
4 | 0.651 | 0.00533 | -0.03 | 122.216
4.5 | 0.707 | 0.00563 | -0.03 | 125.432
5 | 0.761 | 0.00704 | -0.031 | 108.061
5.5 | 0.813 | 0.00729 | -0.031 | 111.594
6 | 0.862 | 0.00702 | -0.032 | 122.77
6.5 | 0.908 | 0.00735 | -0.032 | 123.485
7 | 0.95 | 0.00761 | -0.033 | 124.755
7.5 | 0.988 | 0.00947 | -0.033 | 104.294
8 | 1.02 | 0.00995 | -0.034 | 102.546
8.5 | 1.047 | 0.01051 | -0.034 | 99.597
9 | 1.066 | 0.01108 | -0.035 | 96.162
9.5 | 1.071 | 0.01173 | -0.035 | 91.263
10 | 1.066 | 0.01244 | -0.035 | 85.686
10.5 | 1.053 | 0.01338 | -0.036 | 78.684
11 | 1.03 | 0.01456 | -0.036 | 70.718
11.5 | 0.998 | 0.01614 | -0.036 | 61.82
12 | 0.961 | 0.01773 | -0.036 | 54.224
12.5 | 0.904 | 0.02316 | -0.036 | 39.039
13 | 0.832 | 0.0357 | -0.034 | 23.321
13.5 | 0.713 | 0.08618 | -0.023 | 8.278
14 | 0.674 | 0.09296 | -0.022 | 7.256
14.5 | 0.634 | 0.10137 | -0.021 | 6.258

## 92. Re 7M Mach 0.10 (2)
BIGFOIL.COM POLAR EXPORT
NACA64-310 a=0.2
NACA64-310 a=0.2 |  |  |  | Cl Max: | 1.642 | at alpha= | 16 | deg
XFOIL ncrit=9 |  |  |  | L/D Max: | 123.599 | at alpha= | 8 | deg
Re: | 7000000 |  |  | Cd Min: | 0.09463 | at alpha= | 20 | deg
Mach: | 0.1 |  |  | Cl=0 at alpha= | -1.6206 | deg
|  |  |  | @ Cl=0.1, Cd= | 0.0051666
|  |  |  | @ Cl=0.4, Cd= | 0.0036856
|  |  |  | @ Cl=0.6, Cd= | 0.0054818
alpha (deg) | Cl | Cd | Cm | Cl/Cd
-17 | -1.3505 | 0.04326 | -0.0503 | -31.2182
-16.5 | -1.3921 | 0.03538 | -0.0507 | -39.3471
-16 | -1.4282 | 0.03055 | -0.0444 | -46.7496
-15.5 | -1.4373 | 0.02586 | -0.0389 | -55.58
-15 | -1.4135 | 0.02286 | -0.0362 | -61.8329
-14.5 | -1.38 | 0.02044 | -0.0342 | -67.5147
-14 | -1.34 | 0.01852 | -0.0326 | -72.3542
-13.5 | -1.2956 | 0.01697 | -0.0314 | -76.3465
-12.5 | -1.2032 | 0.01476 | -0.0287 | -81.5176
-12 | -1.1563 | 0.01335 | -0.0276 | -86.6142
-11.5 | -1.106 | 0.01234 | -0.0268 | -89.6272
-11 | -1.0538 | 0.01158 | -0.0263 | -91.0017
-10.5 | -1.0003 | 0.01097 | -0.026 | -91.1851
-10 | -0.9462 | 0.01043 | -0.0257 | -90.7191
-9.5 | -0.8927 | 0.0097 | -0.0253 | -92.0309
-9 | -0.8381 | 0.00914 | -0.0251 | -91.6958
-8.5 | -0.7827 | 0.00872 | -0.025 | -89.7592
-8 | -0.7268 | 0.00838 | -0.025 | -86.7303
-7.5 | -0.6705 | 0.00811 | -0.0251 | -82.6757
-7 | -0.6146 | 0.00771 | -0.0251 | -79.7147
-6.5 | -0.5588 | 0.00725 | -0.0251 | -77.0759
-6 | -0.5022 | 0.00694 | -0.0252 | -72.3631
-5.5 | -0.4454 | 0.00669 | -0.0254 | -66.577
-5 | -0.3883 | 0.00649 | -0.0256 | -59.8305
-4.5 | -0.3311 | 0.00631 | -0.0259 | -52.4723
-4 | -0.274 | 0.00604 | -0.0261 | -45.3642
-3.5 | -0.2166 | 0.00585 | -0.0264 | -37.0256
-3 | -0.1589 | 0.00573 | -0.0267 | -27.7312
-2.5 | -0.1014 | 0.0056 | -0.0271 | -18.1071
-1.5 | 0.0139 | 0.00538 | -0.0279 | 2.5836
-1 | 0.0717 | 0.00528 | -0.0283 | 13.5795
-0.5 | 0.1291 | 0.00505 | -0.0287 | 25.5644
0 | 0.1863 | 0.0047 | -0.0292 | 39.6383
0.5 | 0.2422 | 0.00393 | -0.0298 | 61.6285
1 | 0.2995 | 0.0037 | -0.0302 | 80.9459
1.5 | 0.3567 | 0.00361 | -0.0307 | 98.8089
2 | 0.414 | 0.00371 | -0.0311 | 111.5903
2.5 | 0.4694 | 0.0043 | -0.0314 | 109.1628
3 | 0.5254 | 0.00472 | -0.0318 | 111.3136
3.5 | 0.5805 | 0.00526 | -0.032 | 110.3612
4 | 0.635 | 0.00588 | -0.0322 | 107.9932
4.5 | 0.6898 | 0.00638 | -0.0323 | 108.1191
5 | 0.7451 | 0.00672 | -0.0324 | 110.878
5.5 | 0.8002 | 0.007 | -0.0325 | 114.3143
6 | 0.8548 | 0.00724 | -0.0324 | 118.0663
6.5 | 0.9071 | 0.00753 | -0.0318 | 120.4648
7 | 0.9633 | 0.00784 | -0.0322 | 122.8699
7.5 | 1.0176 | 0.00825 | -0.0322 | 123.3455
8 | 1.0716 | 0.00867 | -0.0322 | 123.5986
8.5 | 1.1243 | 0.00921 | -0.032 | 122.0738
9 | 1.1773 | 0.00966 | -0.0319 | 121.8737
9.5 | 1.2284 | 0.01029 | -0.0315 | 119.378
10 | 1.2793 | 0.01088 | -0.031 | 117.5827
10.5 | 1.3286 | 0.01156 | -0.0304 | 114.9308
11 | 1.3752 | 0.01245 | -0.0293 | 110.4578
11.5 | 1.4222 | 0.01317 | -0.0284 | 107.9879
12 | 1.4669 | 0.014 | -0.0271 | 104.7786
12.5 | 1.509 | 0.01492 | -0.0255 | 101.1394
13 | 1.5467 | 0.016 | -0.0232 | 96.6688
13.5 | 1.5778 | 0.01723 | -0.02 | 91.5728
14 | 1.5926 | 0.01851 | -0.0142 | 86.04
14.5 | 1.6063 | 0.02032 | -0.0095 | 79.0502
15 | 1.6208 | 0.02247 | -0.0058 | 72.1317
15.5 | 1.6341 | 0.02501 | -0.0029 | 65.3379
16 | 1.642 | 0.02828 | -0.0003 | 58.0622
16.5 | 1.6415 | 0.03262 | 0.0017 | 50.3219
17 | 1.6397 | 0.03754 | 0.0027 | 43.6787
17.5 | 1.6252 | 0.04425 | 0.0028 | 36.7277
18 | 1.6175 | 0.05091 | 0.0016 | 31.7718
18.5 | 1.6137 | 0.05767 | -0.0004 | 27.9816
19 | 1.6103 | 0.06487 | -0.003 | 24.8235
19.5 | 1.567 | 0.07884 | -0.0095 | 19.8757
20 | 1.5222 | 0.09463 | -0.0181 | 16.0858

## 93. Re 7M Mach 0.25 (1)
BIGFOIL.COM POLAR EXPORT
NACA64-310 a=0.2
NACA64-310 a=0.2 |  |  |  | Cl Max: | 1.045 | at alpha= | 9 | deg
JavaFoil+Calcfoil stall+Eppler ext transition |  |  |  | L/D Max: | 123.552 | at alpha= | 4 | deg
Re: | 7000000 |  |  | Cd Min: | 0.00451 | at alpha= | 0 | deg
Mach: | 0.25 |  |  | Cl=0 at alpha= | -1.5667 | deg
|  |  |  | @ Cl=0.1, Cd= | 0.005463
|  |  |  | @ Cl=0.4, Cd= | 0.10437
|  |  |  | @ Cl=0.6, Cd= | 0.10437
alpha (deg) | Cl | Cd | Cm | Cl/Cd
-12 | -0.317 | 0.08278 | -0.008 | -3.825
-11.5 | -0.369 | 0.07726 | -0.008 | -4.77
-11 | -0.408 | 0.07332 | -0.008 | -5.571
-10.5 | -0.438 | 0.06967 | -0.008 | -6.289
-10 | -0.461 | 0.06481 | -0.008 | -7.12
-9.5 | -0.478 | 0.06021 | -0.009 | -7.941
-9 | -0.487 | 0.05647 | -0.009 | -8.623
-8.5 | -0.489 | 0.05326 | -0.009 | -9.171
-8 | -0.483 | 0.04894 | -0.01 | -9.871
-7.5 | -0.478 | 0.04077 | -0.013 | -11.711
-7 | -0.558 | 0.00819 | -0.021 | -68.117
-6.5 | -0.526 | 0.00797 | -0.021 | -65.929
-6 | -0.487 | 0.00777 | -0.022 | -62.661
-5.5 | -0.443 | 0.00751 | -0.022 | -58.965
-5 | -0.395 | 0.00731 | -0.022 | -53.994
-4.5 | -0.342 | 0.00709 | -0.023 | -48.206
-4 | -0.286 | 0.00694 | -0.023 | -41.255
-3.5 | -0.229 | 0.00671 | -0.024 | -34.161
-3 | -0.171 | 0.00658 | -0.024 | -25.981
-2.5 | -0.112 | 0.00645 | -0.025 | -17.328
-2 | -0.052 | 0.00635 | -0.025 | -8.181
-1.5 | 0.008 | 0.00624 | -0.026 | 1.333
-1 | 0.069 | 0.00621 | -0.026 | 11.096
-0.5 | 0.13 | 0.00474 | -0.026 | 27.334
0 | 0.191 | 0.00451 | -0.027 | 42.23
0.5 | 0.251 | 0.00452 | -0.027 | 55.489
1 | 0.311 | 0.00456 | -0.028 | 68.217
1.5 | 0.372 | 0.00468 | -0.028 | 79.418
2 | 0.432 | 0.00494 | -0.029 | 87.508
2.5 | 0.492 | 0.00488 | -0.029 | 100.742
3 | 0.552 | 0.00507 | -0.03 | 108.761
3.5 | 0.611 | 0.00524 | -0.03 | 116.497
4 | 0.668 | 0.00541 | -0.031 | 123.552
4.5 | 0.725 | 0.00698 | -0.031 | 103.842
5 | 0.781 | 0.0072 | -0.032 | 108.372
5.5 | 0.833 | 0.00702 | -0.032 | 118.713
6 | 0.882 | 0.00728 | -0.033 | 121.022
6.5 | 0.926 | 0.00756 | -0.033 | 122.555
7 | 0.965 | 0.00938 | -0.034 | 102.958
7.5 | 0.998 | 0.00993 | -0.034 | 100.455
8 | 1.023 | 0.01048 | -0.035 | 97.577
8.5 | 1.04 | 0.01118 | -0.035 | 92.95
9 | 1.045 | 0.0119 | -0.035 | 87.793
9.5 | 1.028 | 0.01275 | -0.036 | 80.674
10 | 0.997 | 0.01385 | -0.036 | 71.938
10.5 | 0.949 | 0.01526 | -0.036 | 62.221
11 | 0.883 | 0.01786 | -0.036 | 49.428
11.5 | 0.688 | 0.07408 | -0.02 | 9.292
12 | 0.623 | 0.08189 | -0.019 | 7.604
12.5 | 0.552 | 0.0859 | -0.019 | 6.421
13 | 0.474 | 0.09195 | -0.019 | 5.151
13.5 | 0.39 | 0.09816 | -0.019 | 3.975
14 | 0.3 | 0.10437 | -0.02 | 2.873

## 94. Re 7M Mach 0.25 (2)
BIGFOIL.COM POLAR EXPORT
NACA64-310 a=0.2
NACA64-310 a=0.2 |  |  |  | Cl Max: | 1.5204 | at alpha= | 13.5 | deg
XFOIL ncrit=9 |  |  |  | L/D Max: | 123.046 | at alpha= | 7.5 | deg
Re: | 7000000 |  |  | Cd Min: | 0.18049 | at alpha= | -15.5 | deg
Mach: | 0.25 |  |  | Cl=0 at alpha= | -1.624 | deg
|  |  |  | @ Cl=0.1, Cd= | 0.0052193
|  |  |  | @ Cl=0.4, Cd= | 0.0036883
|  |  |  | @ Cl=0.6, Cd= | 0.0054056
alpha (deg) | Cl | Cd | Cm | Cl/Cd
-15.5 | -0.646 | 0.18049 | 0.0352 | -3.5791
-15 | -0.6291 | 0.17315 | 0.0309 | -3.6333
-14.5 | -0.613 | 0.16567 | 0.0266 | -3.7001
-14 | -0.6095 | 0.15357 | 0.0209 | -3.9689
-13.5 | -0.634 | 0.134 | 0.0116 | -4.7313
-13 | -0.6227 | 0.12627 | 0.0073 | -4.9315
-11.5 | -0.9 | 0.05132 | -0.0432 | -17.537
-11 | -0.9885 | 0.03398 | -0.0407 | -29.0906
-10.5 | -1.0405 | 0.01555 | -0.036 | -66.9132
-10 | -0.9912 | 0.01301 | -0.034 | -76.1875
-9.5 | -0.9346 | 0.01178 | -0.0326 | -79.3379
-9 | -0.8765 | 0.01087 | -0.0315 | -80.6348
-8.5 | -0.8192 | 0.00977 | -0.0303 | -83.8485
-8 | -0.76 | 0.00915 | -0.0295 | -83.0601
-7.5 | -0.7004 | 0.00866 | -0.0289 | -80.8776
-7 | -0.6406 | 0.00826 | -0.0284 | -77.5545
-6.5 | -0.5814 | 0.00774 | -0.028 | -75.1163
-6 | -0.5223 | 0.00725 | -0.0276 | -72.0414
-5.5 | -0.4627 | 0.00693 | -0.0275 | -66.7677
-5 | -0.403 | 0.00664 | -0.0274 | -60.6928
-4.5 | -0.3432 | 0.00642 | -0.0274 | -53.4579
-4 | -0.2837 | 0.00613 | -0.0274 | -46.2806
-3.5 | -0.2241 | 0.00592 | -0.0276 | -37.8547
-3 | -0.1643 | 0.00577 | -0.0278 | -28.4749
-2.5 | -0.1046 | 0.00564 | -0.0281 | -18.5461
-2 | -0.0449 | 0.00551 | -0.0284 | -8.1488
-1.5 | 0.0148 | 0.00541 | -0.0288 | 2.7357
-1 | 0.0744 | 0.00531 | -0.0292 | 14.0113
-0.5 | 0.1337 | 0.0051 | -0.0296 | 26.2157
0 | 0.1928 | 0.00475 | -0.0301 | 40.5895
0.5 | 0.2503 | 0.00393 | -0.0307 | 63.6896
1 | 0.3095 | 0.00372 | -0.0312 | 83.1989
1.5 | 0.3686 | 0.00363 | -0.0316 | 101.5427
2 | 0.4279 | 0.00374 | -0.032 | 114.4118
2.5 | 0.485 | 0.00434 | -0.0323 | 111.7512
3.5 | 0.5995 | 0.0054 | -0.0328 | 111.0185
4 | 0.6558 | 0.00603 | -0.0328 | 108.7562
5 | 0.7703 | 0.00685 | -0.0328 | 112.4526
5.5 | 0.8277 | 0.00715 | -0.0327 | 115.7622
6 | 0.8844 | 0.00747 | -0.0324 | 118.3936
6.5 | 0.9392 | 0.00774 | -0.0315 | 121.3437
7 | 0.9974 | 0.00815 | -0.0315 | 122.3804
7.5 | 1.0545 | 0.00857 | -0.0312 | 123.0455
8 | 1.1103 | 0.00915 | -0.0306 | 121.3443
8.5 | 1.1663 | 0.00967 | -0.03 | 120.6101
9 | 1.2202 | 0.01038 | -0.029 | 117.553
9.5 | 1.2738 | 0.01108 | -0.0279 | 114.9639
10 | 1.3242 | 0.01202 | -0.0262 | 110.1664
10.5 | 1.3734 | 0.01298 | -0.0244 | 105.8089
11 | 1.4193 | 0.01409 | -0.022 | 100.731
11.5 | 1.4604 | 0.01539 | -0.0189 | 94.8928
12 | 1.4932 | 0.01699 | -0.0147 | 87.887
12.5 | 1.5076 | 0.01856 | -0.0078 | 81.2284
13 | 1.5168 | 0.02101 | -0.002 | 72.1942
13.5 | 1.5204 | 0.02442 | 0.0029 | 62.2604
14 | 1.5187 | 0.02878 | 0.0065 | 52.7693
14.5 | 1.5098 | 0.03432 | 0.0089 | 43.9918
15 | 1.4938 | 0.04121 | 0.0096 | 36.2485
15.5 | 1.4729 | 0.04943 | 0.0084 | 29.7977
16 | 1.446 | 0.05951 | 0.0051 | 24.2984
16.5 | 1.3994 | 0.07383 | -0.002 | 18.9544
17 | 1.3674 | 0.08767 | -0.0099 | 15.5971
17.5 | 1.3299 | 0.10405 | -0.0202 | 12.7814
18 | 1.2888 | 0.12242 | -0.032 | 10.5277
18.5 | 1.2333 | 0.14491 | -0.0465 | 8.5108

## 95. Re 7M Mach 0.50 (1)
BIGFOIL.COM POLAR EXPORT
NACA64-310 a=0.2
NACA64-310 a=0.2 |  |  |  | Cl Max: | 1.133 | at alpha= | 20 | deg
JavaFoil+Calcfoil stall+Eppler ext transition |  |  |  | L/D Max: | 128.419 | at alpha= | 4 | deg
Re: | 7000000 |  |  | Cd Min: | 0.00438 | at alpha= | 0.5 | deg
Mach: | 0.5 |  |  | Cl=0 at alpha= | -1.5672 | deg
|  |  |  | @ Cl=0.1, Cd= | 0.0055591
|  |  |  | @ Cl=0.4, Cd= | 0.0045775
|  |  |  | @ Cl=0.6, Cd= | 0.0052739
alpha (deg) | Cl | Cd | Cm | Cl/Cd
-20 | -0.993 | 0.15413 | -0.008 | -6.443
-19.5 | -0.966 | 0.1469 | -0.008 | -6.574
-19 | -0.938 | 0.14145 | -0.008 | -6.635
-18.5 | -0.91 | 0.13842 | -0.008 | -6.574
-18 | -0.884 | 0.13397 | -0.008 | -6.595
-17.5 | -0.857 | 0.1312 | -0.008 | -6.535
-17 | -0.832 | 0.12842 | -0.009 | -6.477
-16.5 | -0.805 | 0.12191 | -0.009 | -6.6
-16 | -0.777 | 0.11522 | -0.009 | -6.745
-15.5 | -0.751 | 0.10897 | -0.009 | -6.888
-15 | -0.725 | 0.10042 | -0.009 | -7.22
-14.5 | -0.698 | 0.09429 | -0.009 | -7.407
-14 | -0.67 | 0.10087 | -0.009 | -6.645
-13.5 | -0.643 | 0.09504 | -0.009 | -6.768
-13 | -0.617 | 0.08638 | -0.01 | -7.144
-12.5 | -0.591 | 0.07937 | -0.01 | -7.448
-12 | -0.567 | 0.07216 | -0.011 | -7.851
-11.5 | -0.54 | 0.06743 | -0.011 | -8.012
-11 | -0.51 | 0.07022 | -0.01 | -7.264
-10.5 | -0.482 | 0.07202 | -0.01 | -6.686
-10 | -0.455 | 0.06444 | -0.01 | -7.063
-9.5 | -0.429 | 0.05842 | -0.011 | -7.346
-9 | -0.403 | 0.05379 | -0.012 | -7.495
-8.5 | -0.379 | 0.04775 | -0.013 | -7.939
-8 | -0.347 | 0.05098 | -0.011 | -6.814
-7.5 | -0.32 | 0.05183 | -0.01 | -6.165
-7 | -0.293 | 0.04615 | -0.011 | -6.349
-6.5 | -0.266 | 0.04261 | -0.012 | -6.252
-6 | -0.243 | 0.03597 | -0.015 | -6.758
-5.5 | -0.312 | 0.03882 | -0.012 | -8.049
-5 | -0.324 | 0.03519 | -0.013 | -9.22
-4.5 | -0.363 | 0.00765 | -0.026 | -47.498
-4 | -0.311 | 0.00737 | -0.026 | -42.15
-3.5 | -0.252 | 0.00713 | -0.027 | -35.308
-3 | -0.189 | 0.00691 | -0.027 | -27.381
-2.5 | -0.124 | 0.00674 | -0.028 | -18.445
-2 | -0.058 | 0.00653 | -0.028 | -8.875
-1.5 | 0.009 | 0.00644 | -0.029 | 1.441
-1 | 0.077 | 0.00608 | -0.029 | 12.656
-0.5 | 0.145 | 0.00454 | -0.03 | 31.886
0 | 0.213 | 0.00456 | -0.03 | 46.743
0.5 | 0.28 | 0.00438 | -0.031 | 63.944
1 | 0.348 | 0.00443 | -0.031 | 78.5
1.5 | 0.415 | 0.00462 | -0.032 | 89.8
2 | 0.483 | 0.0049 | -0.032 | 98.559
2.5 | 0.55 | 0.00513 | -0.033 | 107.176
3 | 0.616 | 0.00532 | -0.033 | 115.669
3.5 | 0.681 | 0.00554 | -0.034 | 122.798
4 | 0.744 | 0.00579 | -0.034 | 128.419
4.5 | 0.804 | 0.00714 | -0.035 | 112.57
5 | 0.861 | 0.00893 | -0.035 | 96.421
5.5 | 0.91 | 0.00947 | -0.036 | 96.132
6 | 0.945 | 0.01008 | -0.036 | 93.721
6.5 | 0.956 | 0.01084 | -0.037 | 88.196
7 | 0.913 | 0.01196 | -0.037 | 76.364
7.5 | 0.59 | 0.01325 | -0.038 | 44.527
8 | 0.51 | 0.05327 | -0.019 | 9.581
8.5 | 0.649 | 0.0149 | -0.038 | 43.572
9 | 0.564 | 0.05845 | -0.02 | 9.65
9.5 | 0.595 | 0.05936 | -0.023 | 10.018
10 | 0.734 | 0.0184 | -0.039 | 39.914
10.5 | 0.747 | 0.02387 | -0.039 | 31.287
11 | 0.668 | 0.07515 | -0.021 | 8.889
11.5 | 0.817 | 0.02264 | -0.04 | 36.077
12 | 0.827 | 0.0296 | -0.04 | 27.953
12.5 | 0.753 | 0.08157 | -0.026 | 9.228
13 | 0.773 | 0.09389 | -0.024 | 8.235
13.5 | 0.798 | 0.10137 | -0.024 | 7.877
14 | 0.825 | 0.09734 | -0.025 | 8.471
14.5 | 0.85 | 0.1049 | -0.025 | 8.106
15 | 0.88 | 0.10931 | -0.027 | 8.049
15.5 | 0.901 | 0.11171 | -0.026 | 8.07
16 | 0.927 | 0.11599 | -0.026 | 7.991
16.5 | 0.958 | 0.12063 | -0.029 | 7.939
17 | 0.99 | 0.1221 | -0.031 | 8.109
17.5 | 1.005 | 0.13121 | -0.029 | 7.659
18 | 1.031 | 0.13556 | -0.029 | 7.604
18.5 | 1.063 | 0.1365 | -0.032 | 7.79
19 | 1.104 | 0.13103 | -0.035 | 8.426
19.5 | 1.12 | 0.14756 | -0.034 | 7.589
20 | 1.133 | 0.14961 | -0.032 | 7.576

## 96. Re 7M Mach 0.50 (2)
BIGFOIL.COM POLAR EXPORT
NACA64-310 a=0.2
NACA64-310 a=0.2 |  |  |  | Cl Max: | 1.1905 | at alpha= | 7.5 | deg
XFOIL ncrit=9 |  |  |  | L/D Max: | 126.469 | at alpha= | 2 | deg
Re: | 7000000 |  |  | Cd Min: | 0.28197 | at alpha= | -20 | deg
Mach: | 0.5 |  |  | Cl=0 at alpha= | -1.6356 | deg
|  |  |  | @ Cl=0.1, Cd= | 0.0053992
|  |  |  | @ Cl=0.4, Cd= | 0.0037568
|  |  |  | @ Cl=0.6, Cd= | 0.004919
alpha (deg) | Cl | Cd | Cm | Cl/Cd
-20 | -0.87 | 0.28197 | 0.0943 | -3.0854
-19.5 | -0.847 | 0.27314 | 0.0888 | -3.101
-19 | -0.8247 | 0.26355 | 0.0831 | -3.1292
-18.5 | -0.8021 | 0.25455 | 0.0777 | -3.1511
-18 | -0.7783 | 0.24605 | 0.0726 | -3.1632
-17.5 | -0.7553 | 0.23735 | 0.0673 | -3.1822
-15.5 | -0.6683 | 0.20192 | 0.0465 | -3.3097
-15 | -0.6484 | 0.19245 | 0.0413 | -3.3692
-14.5 | -0.6291 | 0.18307 | 0.0362 | -3.4364
-14 | -0.6102 | 0.17405 | 0.0311 | -3.5059
-13.5 | -0.5891 | 0.16598 | 0.0263 | -3.5492
-12.5 | -0.5552 | 0.14815 | 0.0167 | -3.7476
-12 | -0.5431 | 0.13827 | 0.0116 | -3.9278
-11.5 | -0.5296 | 0.12942 | 0.0068 | -4.0921
-11 | -0.5198 | 0.1198 | 0.0015 | -4.3389
-10.5 | -0.5083 | 0.11108 | -0.0034 | -4.576
-10 | -0.4954 | 0.10303 | -0.008 | -4.8083
-9.5 | -0.4896 | 0.09384 | -0.0133 | -5.2174
-9 | -0.4894 | 0.08418 | -0.019 | -5.8137
-8.5 | -0.4893 | 0.07515 | -0.0245 | -6.511
-8 | -0.4973 | 0.06538 | -0.0313 | -7.6063
-7.5 | -0.519 | 0.05541 | -0.0408 | -9.3665
-7 | -0.5411 | 0.04672 | -0.0432 | -11.5818
-6.5 | -0.5389 | 0.038 | -0.0443 | -14.1816
-6 | -0.5184 | 0.02995 | -0.0436 | -17.3088
-5.5 | -0.4977 | 0.01927 | -0.0414 | -25.8277
-5 | -0.4614 | 0.01011 | -0.0385 | -45.638
-4.5 | -0.3964 | 0.00797 | -0.0362 | -49.7365
-4 | -0.3279 | 0.00699 | -0.0347 | -46.9099
-3.5 | -0.2585 | 0.00638 | -0.0337 | -40.5172
-3 | -0.1886 | 0.00605 | -0.0331 | -31.1736
-2.5 | -0.119 | 0.00584 | -0.0329 | -20.3767
-2 | -0.05 | 0.00567 | -0.0329 | -8.8183
-1.5 | 0.0186 | 0.00555 | -0.033 | 3.3514
-1 | 0.0869 | 0.00543 | -0.0333 | 16.0037
-0.5 | 0.1549 | 0.00527 | -0.0337 | 29.3928
0 | 0.2222 | 0.00493 | -0.0341 | 45.071
0.5 | 0.2871 | 0.00399 | -0.0348 | 71.9549
1 | 0.3548 | 0.00383 | -0.0353 | 92.6371
1.5 | 0.4227 | 0.00372 | -0.0357 | 113.629
2 | 0.4907 | 0.00388 | -0.0361 | 126.4691
2.5 | 0.5556 | 0.00454 | -0.0362 | 122.3789
3 | 0.6212 | 0.0051 | -0.0362 | 121.8039
4 | 0.7484 | 0.00674 | -0.035 | 111.0386
4.5 | 0.8153 | 0.00718 | -0.0343 | 113.5515
5 | 0.8831 | 0.00756 | -0.0334 | 116.8122
5.5 | 0.9504 | 0.00801 | -0.032 | 118.6517
6 | 1.0177 | 0.00847 | -0.0301 | 120.1535
6.5 | 1.0811 | 0.00905 | -0.0271 | 119.4586
7 | 1.1478 | 0.00992 | -0.0242 | 115.7056
7.5 | 1.1905 | 0.01226 | -0.0176 | 97.1044
8 | 1.1882 | 0.0164 | -0.0064 | 72.4512
8.5 | 1.1688 | 0.02156 | 0.0038 | 54.2115
9 | 1.1401 | 0.02855 | 0.0103 | 39.9335
9.5 | 1.106 | 0.03681 | 0.0127 | 30.0462
10 | 1.0704 | 0.04649 | 0.0111 | 23.0243
10.5 | 1.0354 | 0.05767 | 0.0062 | 17.9539
11 | 1.0036 | 0.07049 | -0.0017 | 14.2375
11.5 | 0.9774 | 0.08485 | -0.0117 | 11.5192
12 | 0.9559 | 0.10058 | -0.0225 | 9.5039
12.5 | 0.9417 | 0.11595 | -0.0317 | 8.1216

## 97. Re 8M Mach 0.00 (1)
BIGFOIL.COM POLAR EXPORT
NACA64-310 a=0.2
NACA64-310 a=0.2 |  |  |  | Cl Max: | 1.076 | at alpha= | 9.5 | deg
JavaFoil+Calcfoil stall+Eppler ext transition |  |  |  | L/D Max: | 127.406 | at alpha= | 7.5 | deg
Re: | 8000000 |  |  | Cd Min: | 0.00449 | at alpha= | 0.5 | deg
Mach: | 0 |  |  | Cl=0 at alpha= | -1.569 | deg
|  |  |  | @ Cl=0.1, Cd= | 0.0052625
|  |  |  | @ Cl=0.4, Cd= | 0.0048672
|  |  |  | @ Cl=0.6, Cd= | 0.0051586
alpha (deg) | Cl | Cd | Cm | Cl/Cd
-13.5 | -0.495 | 0.09342 | -0.007 | -5.294
-13 | -0.513 | 0.08916 | -0.007 | -5.756
-12.5 | -0.531 | 0.08311 | -0.008 | -6.384
-12 | -0.546 | 0.07841 | -0.008 | -6.958
-11.5 | -0.558 | 0.07374 | -0.008 | -7.567
-11 | -0.564 | 0.06933 | -0.008 | -8.14
-10.5 | -0.565 | 0.06477 | -0.009 | -8.716
-10 | -0.562 | 0.05908 | -0.009 | -9.521
-9.5 | -0.556 | 0.05545 | -0.01 | -10.018
-9 | -0.545 | 0.05166 | -0.01 | -10.548
-8.5 | -0.652 | 0.00875 | -0.019 | -74.53
-8 | -0.628 | 0.00845 | -0.019 | -74.243
-7.5 | -0.598 | 0.00808 | -0.02 | -74.02
-7 | -0.564 | 0.00782 | -0.02 | -72.099
-6.5 | -0.525 | 0.0076 | -0.02 | -69.051
-6 | -0.482 | 0.00741 | -0.021 | -65
-5.5 | -0.435 | 0.00722 | -0.021 | -60.307
-5 | -0.386 | 0.00702 | -0.022 | -54.914
-4.5 | -0.333 | 0.00685 | -0.022 | -48.628
-4 | -0.279 | 0.00671 | -0.023 | -41.516
-3.5 | -0.223 | 0.00656 | -0.023 | -33.958
-3 | -0.166 | 0.00643 | -0.023 | -25.786
-2.5 | -0.108 | 0.00626 | -0.024 | -17.314
-2 | -0.05 | 0.00623 | -0.024 | -8.086
-1.5 | 0.008 | 0.00613 | -0.025 | 1.316
-1 | 0.067 | 0.00604 | -0.025 | 11.058
-0.5 | 0.126 | 0.00465 | -0.026 | 27.003
0 | 0.185 | 0.00465 | -0.026 | 39.677
0.5 | 0.243 | 0.00449 | -0.027 | 54.135
1 | 0.301 | 0.00452 | -0.027 | 66.657
1.5 | 0.36 | 0.00475 | -0.027 | 75.779
2 | 0.418 | 0.00492 | -0.028 | 84.956
2.5 | 0.477 | 0.00504 | -0.028 | 94.501
3 | 0.534 | 0.00521 | -0.029 | 102.579
3.5 | 0.592 | 0.00513 | -0.029 | 115.323
4 | 0.648 | 0.00533 | -0.03 | 121.474
4.5 | 0.703 | 0.00661 | -0.03 | 106.323
5 | 0.757 | 0.0069 | -0.031 | 109.825
5.5 | 0.81 | 0.00712 | -0.031 | 113.695
6 | 0.859 | 0.0069 | -0.032 | 124.438
6.5 | 0.905 | 0.00711 | -0.032 | 127.173
7 | 0.947 | 0.00745 | -0.033 | 127.077
7.5 | 0.985 | 0.00773 | -0.033 | 127.406
8 | 1.019 | 0.00964 | -0.034 | 105.691
8.5 | 1.047 | 0.01016 | -0.034 | 103.092
9 | 1.068 | 0.01072 | -0.034 | 99.662
9.5 | 1.076 | 0.01132 | -0.035 | 95.025
10 | 1.075 | 0.01198 | -0.035 | 89.785
10.5 | 1.066 | 0.01281 | -0.036 | 83.206
11 | 1.048 | 0.01379 | -0.036 | 76.017
11.5 | 1.023 | 0.01505 | -0.036 | 67.932
12 | 0.991 | 0.0166 | -0.036 | 59.665
12.5 | 0.95 | 0.01905 | -0.036 | 49.867
13 | 0.908 | 0.02193 | -0.036 | 41.378
13.5 | 0.752 | 0.08273 | -0.024 | 9.085
14 | 0.719 | 0.08702 | -0.024 | 8.261
14.5 | 0.679 | 0.0982 | -0.022 | 6.914

## 98. Re 8M Mach 0.00 (2)
BIGFOIL.COM POLAR EXPORT
NACA64-310 a=0.2
NACA64-310 a=0.2 |  |  |  | Cl Max: | 1.6834 | at alpha= | 19 | deg
XFOIL ncrit=9 |  |  |  | L/D Max: | 127.068 | at alpha= | 8 | deg
Re: | 8000000 |  |  | Cd Min: | 0.07086 | at alpha= | 20 | deg
Mach: | 0 |  |  | Cl=0 at alpha= | -1.6185 | deg
|  |  |  | @ Cl=0.1, Cd= | 0.0050837
|  |  |  | @ Cl=0.4, Cd= | 0.0036837
|  |  |  | @ Cl=0.6, Cd= | 0.0055229
alpha (deg) | Cl | Cd | Cm | Cl/Cd
-18.5 | -1.4132 | 0.04922 | -0.0453 | -28.7119
-18 | -1.4679 | 0.03797 | -0.0498 | -38.6595
-17.5 | -1.4835 | 0.03303 | -0.0485 | -44.9137
-17 | -1.5149 | 0.02854 | -0.0422 | -53.0799
-16.5 | -1.512 | 0.02571 | -0.0371 | -58.8098
-16 | -1.4923 | 0.02284 | -0.0341 | -65.3371
-15.5 | -1.4643 | 0.02025 | -0.0318 | -72.3111
-15 | -1.4255 | 0.0186 | -0.0304 | -76.6398
-14.5 | -1.3829 | 0.01722 | -0.0293 | -80.3078
-14 | -1.3376 | 0.01605 | -0.0285 | -83.3396
-13.5 | -1.2904 | 0.015 | -0.0279 | -86.0267
-13 | -1.245 | 0.01423 | -0.0266 | -87.4912
-12.5 | -1.1982 | 0.01316 | -0.0256 | -91.0486
-12 | -1.1494 | 0.01217 | -0.025 | -94.4454
-11.5 | -1.0985 | 0.01142 | -0.0246 | -96.1909
-11 | -1.0463 | 0.01082 | -0.0244 | -96.7006
-9.5 | -0.8865 | 0.0092 | -0.024 | -96.3587
-9 | -0.8325 | 0.00869 | -0.0239 | -95.7998
-8.5 | -0.7777 | 0.00831 | -0.024 | -93.586
-8 | -0.7223 | 0.00801 | -0.0241 | -90.1748
-7.5 | -0.6666 | 0.00776 | -0.0243 | -85.9021
-7 | -0.6108 | 0.00748 | -0.0245 | -81.6578
-6.5 | -0.5554 | 0.00702 | -0.0245 | -79.1168
-6 | -0.4994 | 0.00671 | -0.0247 | -74.4262
-5.5 | -0.443 | 0.00648 | -0.0249 | -68.3642
-5 | -0.3863 | 0.00629 | -0.0252 | -61.4149
-4.5 | -0.3294 | 0.00614 | -0.0255 | -53.6482
-4 | -0.2726 | 0.00589 | -0.0258 | -46.2818
-3.5 | -0.2156 | 0.00571 | -0.0261 | -37.7583
-3 | -0.1584 | 0.0056 | -0.0265 | -28.2857
-2.5 | -0.1011 | 0.00548 | -0.0269 | -18.4489
-2 | -0.0438 | 0.00538 | -0.0273 | -8.1413
-1.5 | 0.0136 | 0.00527 | -0.0277 | 2.5806
-1 | 0.071 | 0.00518 | -0.0281 | 13.7066
-0.5 | 0.1282 | 0.00499 | -0.0285 | 25.6914
0 | 0.1852 | 0.0047 | -0.029 | 39.4043
0.5 | 0.2411 | 0.00396 | -0.0296 | 60.8838
1 | 0.2979 | 0.0037 | -0.0301 | 80.5135
1.5 | 0.3547 | 0.00362 | -0.0305 | 97.9834
2 | 0.4116 | 0.0037 | -0.031 | 111.2432
2.5 | 0.4664 | 0.00435 | -0.0313 | 107.2184
3 | 0.5221 | 0.00476 | -0.0316 | 109.6849
3.5 | 0.577 | 0.0053 | -0.0319 | 108.8679
4 | 0.6317 | 0.00583 | -0.0321 | 108.3533
4.5 | 0.6864 | 0.00627 | -0.0323 | 109.4737
5 | 0.7417 | 0.00657 | -0.0325 | 112.8919
5.5 | 0.7968 | 0.00684 | -0.0327 | 116.4912
6 | 0.8515 | 0.00708 | -0.0328 | 120.2684
6.5 | 0.9049 | 0.00736 | -0.0326 | 122.9484
7 | 0.9543 | 0.00763 | -0.0316 | 125.0721
7.5 | 1.0125 | 0.00799 | -0.0326 | 126.7209
8 | 1.0661 | 0.00839 | -0.0327 | 127.0679
8.5 | 1.1187 | 0.00889 | -0.0326 | 125.838
9 | 1.1714 | 0.00932 | -0.0326 | 125.6867
9.5 | 1.2224 | 0.0099 | -0.0324 | 123.4747
10 | 1.2732 | 0.01044 | -0.0321 | 121.954
10.5 | 1.3228 | 0.01106 | -0.0317 | 119.6022
11 | 1.37 | 0.01185 | -0.0309 | 115.6118
11.5 | 1.4173 | 0.01253 | -0.0302 | 113.1125
12 | 1.4631 | 0.01325 | -0.0293 | 110.4226
12.5 | 1.5067 | 0.01406 | -0.0281 | 107.1622
13 | 1.5464 | 0.01504 | -0.0264 | 102.8191
13.5 | 1.5819 | 0.01617 | -0.0241 | 97.8293
14 | 1.6112 | 0.01729 | -0.0208 | 93.1868
14.5 | 1.623 | 0.01866 | -0.0149 | 86.9775
15 | 1.6382 | 0.02035 | -0.0107 | 80.5012
15.5 | 1.6536 | 0.02236 | -0.0073 | 73.9535
16 | 1.665 | 0.02496 | -0.0043 | 66.7067
16.5 | 1.6685 | 0.02848 | -0.0016 | 58.585
17 | 1.6797 | 0.03169 | -0.0002 | 53.0041
17.5 | 1.6782 | 0.03637 | 0.001 | 46.1424
18 | 1.6781 | 0.04131 | 0.0012 | 40.6221
18.5 | 1.6809 | 0.04631 | 0.0008 | 36.2967
19 | 1.6834 | 0.05177 | -0.0004 | 32.5169
19.5 | 1.6617 | 0.06088 | -0.0032 | 27.2947
20 | 1.6399 | 0.07086 | -0.0072 | 23.1428

## 99. Re 8M Mach 0.10 (1)
BIGFOIL.COM POLAR EXPORT
NACA64-310 a=0.2
NACA64-310 a=0.2 |  |  |  | Cl Max: | 1.072 | at alpha= | 9.5 | deg
JavaFoil+Calcfoil stall+Eppler ext transition |  |  |  | L/D Max: | 127.371 | at alpha= | 7.5 | deg
Re: | 8000000 |  |  | Cd Min: | 0.00449 | at alpha= | 0.5 | deg
Mach: | 0.1 |  |  | Cl=0 at alpha= | -1.5678 | deg
|  |  |  | @ Cl=0.1, Cd= | 0.0052902
|  |  |  | @ Cl=0.4, Cd= | 0.0048686
|  |  |  | @ Cl=0.6, Cd= | 0.0051868
alpha (deg) | Cl | Cd | Cm | Cl/Cd
-13 | -0.484 | 0.09007 | -0.007 | -5.37
-12.5 | -0.505 | 0.08352 | -0.008 | -6.041
-12 | -0.523 | 0.08005 | -0.008 | -6.535
-11.5 | -0.539 | 0.07484 | -0.008 | -7.2
-11 | -0.548 | 0.06993 | -0.008 | -7.84
-10.5 | -0.552 | 0.06505 | -0.009 | -8.479
-10 | -0.551 | 0.06081 | -0.009 | -9.061
-9.5 | -0.547 | 0.0562 | -0.01 | -9.738
-9 | -0.538 | 0.05261 | -0.01 | -10.232
-8.5 | -0.529 | 0.04678 | -0.011 | -11.301
-8 | -0.625 | 0.00847 | -0.019 | -73.783
-7.5 | -0.597 | 0.00814 | -0.02 | -73.344
-7 | -0.563 | 0.00788 | -0.02 | -71.531
-6.5 | -0.525 | 0.00762 | -0.021 | -68.893
-6 | -0.483 | 0.00742 | -0.021 | -65.1
-5.5 | -0.437 | 0.00727 | -0.021 | -60.081
-5 | -0.387 | 0.00704 | -0.022 | -55.011
-4.5 | -0.334 | 0.00685 | -0.022 | -48.855
-4 | -0.28 | 0.0067 | -0.023 | -41.727
-3.5 | -0.224 | 0.00655 | -0.023 | -34.161
-3 | -0.167 | 0.00643 | -0.024 | -25.946
-2.5 | -0.109 | 0.0063 | -0.024 | -17.291
-2 | -0.051 | 0.00622 | -0.024 | -8.142
-1.5 | 0.008 | 0.00611 | -0.025 | 1.326
-1 | 0.067 | 0.00609 | -0.025 | 11.02
-0.5 | 0.126 | 0.00466 | -0.026 | 27.09
0 | 0.186 | 0.00466 | -0.026 | 39.857
0.5 | 0.244 | 0.00449 | -0.027 | 54.378
1 | 0.303 | 0.00454 | -0.027 | 66.781
1.5 | 0.362 | 0.00479 | -0.028 | 75.577
2 | 0.42 | 0.00491 | -0.028 | 85.622
2.5 | 0.479 | 0.00507 | -0.028 | 94.456
3 | 0.537 | 0.00521 | -0.029 | 103.01
3.5 | 0.594 | 0.00517 | -0.029 | 115.086
4 | 0.651 | 0.00533 | -0.03 | 122.05
4.5 | 0.707 | 0.00665 | -0.03 | 106.247
5 | 0.761 | 0.00694 | -0.031 | 109.665
5.5 | 0.813 | 0.00717 | -0.031 | 113.401
6 | 0.862 | 0.00699 | -0.032 | 123.404
6.5 | 0.908 | 0.00721 | -0.032 | 125.936
7 | 0.95 | 0.00747 | -0.033 | 127.249
7.5 | 0.988 | 0.00776 | -0.033 | 127.371
8 | 1.02 | 0.00974 | -0.034 | 104.766
8.5 | 1.047 | 0.01026 | -0.034 | 102.025
9 | 1.066 | 0.01082 | -0.035 | 98.54
9.5 | 1.072 | 0.01147 | -0.035 | 93.409
10 | 1.067 | 0.01215 | -0.035 | 87.888
10.5 | 1.054 | 0.01304 | -0.036 | 80.825
11 | 1.031 | 0.01415 | -0.036 | 72.873
11.5 | 1 | 0.0156 | -0.036 | 64.093
12 | 0.964 | 0.01704 | -0.036 | 56.578
12.5 | 0.912 | 0.02101 | -0.036 | 43.406
13 | 0.855 | 0.02733 | -0.035 | 31.272
13.5 | 0.717 | 0.08323 | -0.024 | 8.611
14 | 0.676 | 0.09083 | -0.023 | 7.446
14.5 | 0.635 | 0.10038 | -0.021 | 6.327

## 100. Re 8M Mach 0.10 (2)
BIGFOIL.COM POLAR EXPORT
NACA64-310 a=0.2
NACA64-310 a=0.2 |  |  |  | Cl Max: | 1.6593 | at alpha= | 17.5 | deg
XFOIL ncrit=9 |  |  |  | L/D Max: | 126.766 | at alpha= | 7.5 | deg
Re: | 8000000 |  |  | Cd Min: | 0.08316 | at alpha= | 20 | deg
Mach: | 0.1 |  |  | Cl=0 at alpha= | -1.6187 | deg
|  |  |  | @ Cl=0.1, Cd= | 0.0050909
|  |  |  | @ Cl=0.4, Cd= | 0.0036878
|  |  |  | @ Cl=0.6, Cd= | 0.005505
alpha (deg) | Cl | Cd | Cm | Cl/Cd
-17.5 | -1.2715 | 0.06045 | -0.0386 | -21.0339
-17 | -1.3738 | 0.04077 | -0.0513 | -33.6963
-16.5 | -1.4122 | 0.03386 | -0.0502 | -41.707
-16 | -1.4451 | 0.0296 | -0.0427 | -48.8209
-15.5 | -1.4471 | 0.02489 | -0.0382 | -58.1398
-15 | -1.4216 | 0.02196 | -0.0355 | -64.7359
-14.5 | -1.3875 | 0.01953 | -0.0335 | -71.0445
-14 | -1.3469 | 0.01761 | -0.032 | -76.485
-13.5 | -1.3016 | 0.01613 | -0.0309 | -80.6944
-13 | -1.2565 | 0.01509 | -0.0292 | -83.2671
-12 | -1.1591 | 0.01302 | -0.0273 | -89.0246
-11.5 | -1.1086 | 0.01197 | -0.0265 | -92.6149
-11 | -1.0564 | 0.01117 | -0.026 | -94.5748
-10.5 | -1.0028 | 0.01057 | -0.0257 | -94.8723
-10 | -0.9485 | 0.01003 | -0.0254 | -94.5663
-9.5 | -0.894 | 0.00949 | -0.0252 | -94.2044
-9 | -0.8397 | 0.00886 | -0.0249 | -94.7743
-8.5 | -0.7843 | 0.00843 | -0.0248 | -93.0368
-8 | -0.7283 | 0.00809 | -0.0248 | -90.0247
-7.5 | -0.6719 | 0.00782 | -0.0249 | -85.9207
-7 | -0.6154 | 0.00757 | -0.025 | -81.2946
-6.5 | -0.5595 | 0.00709 | -0.025 | -78.914
-6 | -0.503 | 0.00676 | -0.0251 | -74.4083
-5.5 | -0.4461 | 0.00651 | -0.0253 | -68.5253
-5 | -0.389 | 0.00631 | -0.0255 | -61.6482
-4.5 | -0.3316 | 0.00615 | -0.0258 | -53.9187
-4 | -0.2744 | 0.00591 | -0.026 | -46.4298
-3.5 | -0.217 | 0.00572 | -0.0263 | -37.9371
-3 | -0.1593 | 0.0056 | -0.0267 | -28.4464
-2.5 | -0.1017 | 0.00549 | -0.0271 | -18.5246
-2 | -0.044 | 0.00538 | -0.0274 | -8.1784
-1.5 | 0.0137 | 0.00527 | -0.0278 | 2.5996
-1 | 0.0715 | 0.00518 | -0.0283 | 13.8031
-0.5 | 0.1291 | 0.005 | -0.0287 | 25.82
0 | 0.1864 | 0.00471 | -0.0292 | 39.5754
0.5 | 0.2425 | 0.00395 | -0.0298 | 61.3924
1 | 0.2997 | 0.0037 | -0.0303 | 81
1.5 | 0.3569 | 0.00362 | -0.0307 | 98.5912
2 | 0.4141 | 0.00371 | -0.0311 | 111.6173
2.5 | 0.4692 | 0.00436 | -0.0315 | 107.6147
3 | 0.5253 | 0.00477 | -0.0318 | 110.1258
3.5 | 0.5804 | 0.00532 | -0.0321 | 109.0977
4 | 0.6355 | 0.00584 | -0.0322 | 108.8185
4.5 | 0.6905 | 0.0063 | -0.0324 | 109.6032
5 | 0.7463 | 0.00659 | -0.0326 | 113.2473
5.5 | 0.8017 | 0.00687 | -0.0327 | 116.6958
6 | 0.8568 | 0.00712 | -0.0328 | 120.3371
6.5 | 0.9108 | 0.00739 | -0.0326 | 123.2476
7 | 0.9605 | 0.00768 | -0.0315 | 125.0651
7.5 | 1.0192 | 0.00804 | -0.0325 | 126.7662
8 | 1.0731 | 0.00847 | -0.0324 | 126.6942
8.5 | 1.1264 | 0.00895 | -0.0323 | 125.8547
9 | 1.1794 | 0.00942 | -0.0322 | 125.2017
9.5 | 1.2307 | 0.01004 | -0.0318 | 122.5797
10 | 1.282 | 0.01059 | -0.0314 | 121.0576
10.5 | 1.3314 | 0.01129 | -0.0308 | 117.9274
11 | 1.3793 | 0.01206 | -0.0299 | 114.3698
11.5 | 1.4268 | 0.01277 | -0.029 | 111.7306
12 | 1.4719 | 0.01359 | -0.0278 | 108.3076
12.5 | 1.5145 | 0.01451 | -0.0262 | 104.3763
13 | 1.5528 | 0.01559 | -0.024 | 99.6023
13.5 | 1.5859 | 0.01682 | -0.0212 | 94.2866
14 | 1.6033 | 0.01804 | -0.0156 | 88.8747
14.5 | 1.616 | 0.01977 | -0.0104 | 81.74
15 | 1.6298 | 0.02186 | -0.0065 | 74.5563
15.5 | 1.6424 | 0.02437 | -0.0033 | 67.3943
16 | 1.6485 | 0.0277 | -0.0005 | 59.5126
16.5 | 1.6462 | 0.03213 | 0.0017 | 51.2356
17.5 | 1.6593 | 0.0405 | 0.0031 | 40.9704
18 | 1.655 | 0.04636 | 0.0026 | 35.6989
18.5 | 1.6539 | 0.05241 | 0.0013 | 31.557
19 | 1.6526 | 0.05892 | -0.0006 | 28.0482
19.5 | 1.6202 | 0.0704 | -0.0053 | 23.0142
20 | 1.5872 | 0.08316 | -0.0116 | 19.0861

## 101. Re 8M Mach 0.25 (1)
BIGFOIL.COM POLAR EXPORT
NACA64-310 a=0.2
NACA64-310 a=0.2 |  |  |  | Cl Max: | 1.046 | at alpha= | 9 | deg
JavaFoil+Calcfoil stall+Eppler ext transition |  |  |  | L/D Max: | 125.72 | at alpha= | 7 | deg
Re: | 8000000 |  |  | Cd Min: | 0.00445 | at alpha= | 0 | deg
Mach: | 0.25 |  |  | Cl=0 at alpha= | -1.5667 | deg
|  |  |  | @ Cl=0.1, Cd= | 0.0053836
|  |  |  | @ Cl=0.4, Cd= | 0.10181
|  |  |  | @ Cl=0.6, Cd= | 0.10181
alpha (deg) | Cl | Cd | Cm | Cl/Cd
-12.5 | -0.259 | 0.08711 | -0.008 | -2.968
-12 | -0.317 | 0.08163 | -0.008 | -3.88
-11.5 | -0.369 | 0.07602 | -0.008 | -4.849
-11 | -0.409 | 0.07308 | -0.008 | -5.591
-10.5 | -0.438 | 0.06908 | -0.008 | -6.345
-10 | -0.462 | 0.06446 | -0.009 | -7.161
-9.5 | -0.478 | 0.05946 | -0.009 | -8.042
-9 | -0.487 | 0.05591 | -0.009 | -8.713
-8.5 | -0.489 | 0.05289 | -0.01 | -9.24
-8 | -0.484 | 0.04842 | -0.01 | -9.986
-7.5 | -0.582 | 0.00839 | -0.02 | -69.353
-7 | -0.558 | 0.0081 | -0.021 | -68.813
-6.5 | -0.526 | 0.00783 | -0.021 | -67.125
-6 | -0.487 | 0.0076 | -0.022 | -64.082
-5.5 | -0.443 | 0.00737 | -0.022 | -60.079
-5 | -0.395 | 0.00715 | -0.022 | -55.143
-4.5 | -0.342 | 0.00698 | -0.023 | -49.005
-4 | -0.286 | 0.00681 | -0.023 | -42.07
-3.5 | -0.229 | 0.00664 | -0.024 | -34.545
-3 | -0.171 | 0.00646 | -0.024 | -26.493
-2.5 | -0.112 | 0.00638 | -0.025 | -17.536
-2 | -0.052 | 0.00625 | -0.025 | -8.312
-1.5 | 0.008 | 0.00616 | -0.026 | 1.35
-1 | 0.069 | 0.00609 | -0.026 | 11.309
-0.5 | 0.13 | 0.0047 | -0.026 | 27.577
0 | 0.191 | 0.00445 | -0.027 | 42.809
0.5 | 0.251 | 0.00452 | -0.027 | 55.519
1 | 0.311 | 0.00457 | -0.028 | 68.17
1.5 | 0.372 | 0.00481 | -0.028 | 77.278
2 | 0.432 | 0.00498 | -0.029 | 86.659
2.5 | 0.492 | 0.00492 | -0.029 | 99.992
3 | 0.552 | 0.00507 | -0.03 | 108.731
3.5 | 0.611 | 0.00522 | -0.03 | 116.953
4 | 0.668 | 0.00541 | -0.031 | 123.554
4.5 | 0.725 | 0.00688 | -0.031 | 105.41
5 | 0.781 | 0.00709 | -0.032 | 110.064
5.5 | 0.833 | 0.00688 | -0.032 | 121.052
6 | 0.882 | 0.00714 | -0.033 | 123.494
6.5 | 0.926 | 0.0074 | -0.033 | 125.154
7 | 0.965 | 0.00768 | -0.034 | 125.72
7.5 | 0.998 | 0.00971 | -0.034 | 102.779
8 | 1.024 | 0.01022 | -0.035 | 100.19
8.5 | 1.04 | 0.01094 | -0.035 | 95.088
9 | 1.046 | 0.01163 | -0.035 | 89.891
9.5 | 1.03 | 0.01243 | -0.036 | 82.831
10 | 0.998 | 0.01349 | -0.036 | 74.024
10.5 | 0.951 | 0.01479 | -0.036 | 64.339
11 | 0.887 | 0.01697 | -0.036 | 52.277
11.5 | 0.69 | 0.07294 | -0.021 | 9.456
12 | 0.623 | 0.08081 | -0.019 | 7.709
12.5 | 0.552 | 0.08477 | -0.02 | 6.512
13 | 0.474 | 0.09102 | -0.019 | 5.206
13.5 | 0.39 | 0.09732 | -0.019 | 4.011
14 | 0.3 | 0.10181 | -0.02 | 2.946

## 102. Re 8M Mach 0.25 (2)
BIGFOIL.COM POLAR EXPORT
NACA64-310 a=0.2
NACA64-310 a=0.2 |  |  |  | Cl Max: | 1.5413 | at alpha= | 14 | deg
XFOIL ncrit=9 |  |  |  | L/D Max: | 126.352 | at alpha= | 7.5 | deg
Re: | 8000000 |  |  | Cd Min: | 0.25299 | at alpha= | -20 | deg
Mach: | 0.25 |  |  | Cl=0 at alpha= | -1.6214 | deg
|  |  |  | @ Cl=0.1, Cd= | 0.0051263
|  |  |  | @ Cl=0.4, Cd= | 0.0036827
|  |  |  | @ Cl=0.6, Cd= | 0.0054448
alpha (deg) | Cl | Cd | Cm | Cl/Cd
-20 | -0.7937 | 0.25299 | 0.0768 | -3.1373
-19.5 | -0.7748 | 0.2467 | 0.0723 | -3.1407
-19 | -0.7557 | 0.24036 | 0.0678 | -3.144
-18.5 | -0.7377 | 0.23281 | 0.0633 | -3.1687
-18 | -0.7178 | 0.22603 | 0.059 | -3.1757
-17.5 | -0.6999 | 0.21854 | 0.0545 | -3.2026
-17 | -0.6851 | 0.20938 | 0.0497 | -3.272
-16.5 | -0.6761 | 0.19689 | 0.0443 | -3.4339
-15.5 | -0.6477 | 0.17965 | 0.0349 | -3.6053
-15 | -0.6316 | 0.17196 | 0.0305 | -3.6729
-14.5 | -0.6175 | 0.1637 | 0.026 | -3.7721
-14 | -0.6183 | 0.15036 | 0.0196 | -4.1121
-13.5 | -0.6451 | 0.1308 | 0.0099 | -4.932
-11.5 | -0.926 | 0.04925 | -0.0424 | -18.802
-11 | -1.084 | 0.01894 | -0.0381 | -57.2334
-10.5 | -1.0449 | 0.01486 | -0.0357 | -70.3163
-10 | -0.9952 | 0.01232 | -0.0337 | -80.7792
-9.5 | -0.9382 | 0.01115 | -0.0323 | -84.1435
-9 | -0.8794 | 0.01034 | -0.0312 | -85.0484
-8.5 | -0.821 | 0.00948 | -0.0301 | -86.6034
-8 | -0.7621 | 0.00877 | -0.0293 | -86.8985
-7.5 | -0.7022 | 0.00831 | -0.0287 | -84.5006
-7 | -0.6422 | 0.00794 | -0.0282 | -80.8816
-6.5 | -0.582 | 0.00765 | -0.0279 | -76.0784
-6 | -0.5233 | 0.00705 | -0.0275 | -74.227
-5.5 | -0.4636 | 0.00672 | -0.0273 | -68.9881
-5 | -0.4039 | 0.00645 | -0.0273 | -62.6202
-4.5 | -0.344 | 0.00624 | -0.0273 | -55.1282
-4 | -0.2842 | 0.00602 | -0.0274 | -47.2093
-3.5 | -0.2245 | 0.00579 | -0.0275 | -38.7737
-3 | -0.1647 | 0.00564 | -0.0278 | -29.2021
-2.5 | -0.1049 | 0.00554 | -0.0281 | -18.935
-2 | -0.0452 | 0.00541 | -0.0284 | -8.3549
-1.5 | 0.0145 | 0.0053 | -0.0288 | 2.7358
-1 | 0.0742 | 0.0052 | -0.0292 | 14.2692
-0.5 | 0.1337 | 0.00503 | -0.0296 | 26.5805
0 | 0.1929 | 0.00474 | -0.0301 | 40.6962
0.5 | 0.2506 | 0.00395 | -0.0307 | 63.443
1 | 0.3097 | 0.00372 | -0.0312 | 83.2527
1.5 | 0.3688 | 0.00363 | -0.0316 | 101.5978
2 | 0.428 | 0.00373 | -0.0321 | 114.7453
2.5 | 0.4848 | 0.00439 | -0.0324 | 110.4328
3 | 0.5427 | 0.00483 | -0.0327 | 112.3602
3.5 | 0.5995 | 0.00544 | -0.0328 | 110.2022
4 | 0.6563 | 0.00599 | -0.0329 | 109.5659
4.5 | 0.7135 | 0.00644 | -0.0329 | 110.7919
5 | 0.7715 | 0.00673 | -0.033 | 114.636
5.5 | 0.8294 | 0.00701 | -0.0329 | 118.3167
6 | 0.8866 | 0.00734 | -0.0327 | 120.7902
6.5 | 0.9431 | 0.00762 | -0.0323 | 123.7664
7 | 0.9949 | 0.00795 | -0.0308 | 125.1447
7.5 | 1.0563 | 0.00836 | -0.0314 | 126.3517
8 | 1.1125 | 0.0089 | -0.0309 | 125
8.5 | 1.1686 | 0.00942 | -0.0303 | 124.0552
9 | 1.2231 | 0.01009 | -0.0294 | 121.219
9.5 | 1.2768 | 0.0108 | -0.0283 | 118.2222
10 | 1.328 | 0.0117 | -0.0267 | 113.5043
10.5 | 1.3786 | 0.01255 | -0.025 | 109.8486
11 | 1.4257 | 0.01361 | -0.0228 | 104.7539
11.5 | 1.4687 | 0.01483 | -0.0199 | 99.0357
12 | 1.505 | 0.0163 | -0.0162 | 92.3313
12.5 | 1.5253 | 0.01778 | -0.0099 | 85.7874
13 | 1.5345 | 0.01995 | -0.0034 | 76.9173
13.5 | 1.5397 | 0.02306 | 0.0018 | 66.7693
14 | 1.5413 | 0.02695 | 0.0058 | 57.1911
14.5 | 1.5324 | 0.03226 | 0.0088 | 47.5015
15 | 1.518 | 0.03875 | 0.0101 | 39.1742
15.5 | 1.4948 | 0.04688 | 0.0094 | 31.8857
16 | 1.4563 | 0.05805 | 0.006 | 25.087
16.5 | 1.4255 | 0.06983 | 0.0006 | 20.4139
17 | 1.3781 | 0.08577 | -0.0086 | 16.0674
18 | 1.2848 | 0.12327 | -0.0326 | 10.4226
18.5 | 1.2322 | 0.14521 | -0.0467 | 8.4856
19 | 1.1654 | 0.17107 | -0.0635 | 6.8124

## 103. Re 8M Mach 0.50 (1)
BIGFOIL.COM POLAR EXPORT
NACA64-310 a=0.2
NACA64-310 a=0.2 |  |  |  | Cl Max: | 1.135 | at alpha= | 20 | deg
JavaFoil+Calcfoil stall+Eppler ext transition |  |  |  | L/D Max: | 124.09 | at alpha= | 4 | deg
Re: | 8000000 |  |  | Cd Min: | 0.00435 | at alpha= | 0.5 | deg
Mach: | 0.5 |  |  | Cl=0 at alpha= | -1.5672 | deg
|  |  |  | @ Cl=0.1, Cd= | 0.0054528
|  |  |  | @ Cl=0.4, Cd= | 0.0047028
|  |  |  | @ Cl=0.6, Cd= | 0.0053018
alpha (deg) | Cl | Cd | Cm | Cl/Cd
-20 | -0.994 | 0.15201 | -0.008 | -6.537
-19.5 | -0.967 | 0.14607 | -0.008 | -6.62
-19 | -0.939 | 0.13829 | -0.008 | -6.79
-18.5 | -0.91 | 0.13604 | -0.008 | -6.692
-18 | -0.884 | 0.13079 | -0.008 | -6.757
-17.5 | -0.857 | 0.12799 | -0.008 | -6.7
-17 | -0.832 | 0.12949 | -0.009 | -6.425
-16.5 | -0.805 | 0.12087 | -0.009 | -6.66
-16 | -0.778 | 0.11496 | -0.009 | -6.766
-15.5 | -0.751 | 0.10739 | -0.009 | -6.995
-15 | -0.726 | 0.09902 | -0.009 | -7.329
-14.5 | -0.7 | 0.09315 | -0.01 | -7.511
-14 | -0.67 | 0.09979 | -0.009 | -6.718
-13.5 | -0.643 | 0.09433 | -0.009 | -6.821
-13 | -0.618 | 0.08547 | -0.01 | -7.227
-12.5 | -0.592 | 0.07814 | -0.01 | -7.576
-12 | -0.568 | 0.07048 | -0.011 | -8.061
-11.5 | -0.543 | 0.06513 | -0.012 | -8.33
-11 | -0.51 | 0.06878 | -0.011 | -7.418
-10.5 | -0.482 | 0.07108 | -0.01 | -6.776
-10 | -0.455 | 0.06382 | -0.01 | -7.135
-9.5 | -0.429 | 0.05804 | -0.011 | -7.4
-9 | -0.404 | 0.05291 | -0.012 | -7.631
-8.5 | -0.382 | 0.04488 | -0.014 | -8.516
-8 | -0.347 | 0.0513 | -0.011 | -6.772
-7.5 | -0.32 | 0.05173 | -0.01 | -6.177
-7 | -0.293 | 0.04571 | -0.011 | -6.412
-6.5 | -0.267 | 0.04233 | -0.012 | -6.297
-6 | -0.297 | 0.00778 | -0.024 | -38.138
-5.5 | -0.313 | 0.03858 | -0.012 | -8.103
-5 | -0.327 | 0.03334 | -0.015 | -9.809
-4.5 | -0.363 | 0.0075 | -0.026 | -48.453
-4 | -0.311 | 0.00723 | -0.026 | -42.973
-3.5 | -0.252 | 0.00701 | -0.027 | -35.899
-3 | -0.189 | 0.00679 | -0.027 | -27.848
-2.5 | -0.124 | 0.0066 | -0.028 | -18.83
-2 | -0.058 | 0.00647 | -0.028 | -8.954
-1.5 | 0.009 | 0.00637 | -0.029 | 1.458
-1 | 0.077 | 0.00595 | -0.029 | 12.942
-0.5 | 0.145 | 0.00448 | -0.03 | 32.36
0 | 0.213 | 0.00452 | -0.03 | 47.083
0.5 | 0.28 | 0.00435 | -0.031 | 64.383
1 | 0.348 | 0.00447 | -0.031 | 77.766
1.5 | 0.415 | 0.00477 | -0.032 | 87.061
2 | 0.483 | 0.00494 | -0.032 | 97.712
2.5 | 0.55 | 0.00512 | -0.033 | 107.395
3 | 0.616 | 0.00536 | -0.033 | 114.958
3.5 | 0.681 | 0.00551 | -0.034 | 123.573
4 | 0.744 | 0.00599 | -0.034 | 124.09
4.5 | 0.804 | 0.00699 | -0.035 | 114.954
5 | 0.861 | 0.0088 | -0.035 | 97.8
5.5 | 0.91 | 0.00928 | -0.036 | 98.073
6 | 0.945 | 0.00988 | -0.036 | 95.717
6.5 | 0.957 | 0.0106 | -0.037 | 90.213
7 | 0.914 | 0.01171 | -0.037 | 78.107
7.5 | 0.591 | 0.01293 | -0.038 | 45.694
8 | 0.511 | 0.05319 | -0.019 | 9.6
8.5 | 0.65 | 0.0145 | -0.038 | 44.85
9 | 0.565 | 0.05769 | -0.021 | 9.792
9.5 | 0.603 | 0.05469 | -0.026 | 11.018
10 | 0.736 | 0.01782 | -0.039 | 41.316
10.5 | 0.753 | 0.022 | -0.039 | 34.232
11 | 0.669 | 0.07417 | -0.022 | 9.017
11.5 | 0.819 | 0.02175 | -0.041 | 37.675
12 | 0.835 | 0.02684 | -0.04 | 31.123
12.5 | 0.761 | 0.07599 | -0.029 | 10.018
13 | 0.774 | 0.09223 | -0.024 | 8.394
13.5 | 0.799 | 0.10077 | -0.024 | 7.929
14 | 0.827 | 0.09606 | -0.026 | 8.61
14.5 | 0.852 | 0.10392 | -0.026 | 8.199
15 | 0.882 | 0.10789 | -0.028 | 8.174
15.5 | 0.902 | 0.111 | -0.026 | 8.122
16 | 0.928 | 0.11528 | -0.027 | 8.048
16.5 | 0.961 | 0.11682 | -0.03 | 8.224
17 | 0.995 | 0.11809 | -0.032 | 8.424
17.5 | 1.005 | 0.13027 | -0.029 | 7.717
18 | 1.033 | 0.13241 | -0.03 | 7.799
18.5 | 1.069 | 0.13149 | -0.033 | 8.128
19 | 1.114 | 0.12272 | -0.037 | 9.075
19.5 | 1.123 | 0.14371 | -0.035 | 7.812
20 | 1.135 | 0.14902 | -0.032 | 7.618

## 104. Re 8M Mach 0.50 (2)
BIGFOIL.COM POLAR EXPORT
NACA64-310 a=0.2
NACA64-310 a=0.2 |  |  |  | Cl Max: | 1.1983 | at alpha= | 8 | deg
XFOIL ncrit=9 |  |  |  | L/D Max: | 126.796 | at alpha= | 2 | deg
Re: | 8000000 |  |  | Cd Min: | 0.27972 | at alpha= | -20 | deg
Mach: | 0.5 |  |  | Cl=0 at alpha= | -1.6324 | deg
|  |  |  | @ Cl=0.1, Cd= | 0.0052866
|  |  |  | @ Cl=0.4, Cd= | 0.0037139
|  |  |  | @ Cl=0.6, Cd= | 0.0049435
alpha (deg) | Cl | Cd | Cm | Cl/Cd
-20 | -0.8709 | 0.27972 | 0.0941 | -3.1135
-19.5 | -0.8484 | 0.27053 | 0.0885 | -3.1361
-19 | -0.8252 | 0.26268 | 0.0831 | -3.1415
-18.5 | -0.8024 | 0.25413 | 0.0777 | -3.1574
-18 | -0.7792 | 0.24613 | 0.0725 | -3.1658
-17.5 | -0.7555 | 0.23746 | 0.0674 | -3.1816
-17 | -0.7327 | 0.22878 | 0.0621 | -3.2026
-16.5 | -0.7103 | 0.22007 | 0.0569 | -3.2276
-16 | -0.6897 | 0.21087 | 0.0516 | -3.2707
-15.5 | -0.669 | 0.20166 | 0.0464 | -3.3175
-15 | -0.6487 | 0.19231 | 0.0412 | -3.3732
-14.5 | -0.6302 | 0.18255 | 0.036 | -3.4522
-14 | -0.6113 | 0.17351 | 0.0309 | -3.5231
-13.5 | -0.5901 | 0.16548 | 0.0261 | -3.566
-12.5 | -0.5562 | 0.14829 | 0.0169 | -3.7508
-12 | -0.5449 | 0.13806 | 0.0116 | -3.9468
-11.5 | -0.5321 | 0.12882 | 0.0066 | -4.1306
-11 | -0.5226 | 0.11911 | 0.0012 | -4.3875
-10.5 | -0.512 | 0.11016 | -0.0039 | -4.6478
-10 | -0.4987 | 0.10224 | -0.0085 | -4.8777
-9.5 | -0.4923 | 0.09323 | -0.0137 | -5.2805
-9 | -0.4931 | 0.08342 | -0.0195 | -5.9111
-8.5 | -0.4945 | 0.0742 | -0.0252 | -6.6644
-8 | -0.5039 | 0.06424 | -0.0324 | -7.844
-7 | -0.5435 | 0.04642 | -0.0433 | -11.7083
-6.5 | -0.5469 | 0.03667 | -0.0445 | -14.9141
-6 | -0.5243 | 0.02874 | -0.0436 | -18.2429
-5.5 | -0.5027 | 0.01811 | -0.0412 | -27.7581
-5 | -0.4652 | 0.00931 | -0.0382 | -49.9678
-4.5 | -0.3985 | 0.00759 | -0.036 | -52.5033
-3.5 | -0.2589 | 0.00629 | -0.0336 | -41.1606
-3 | -0.1891 | 0.0059 | -0.033 | -32.0508
-2.5 | -0.1195 | 0.0057 | -0.0328 | -20.9649
-2 | -0.0504 | 0.00555 | -0.0328 | -9.0811
-1 | 0.0867 | 0.00531 | -0.0333 | 16.3277
-0.5 | 0.1549 | 0.00519 | -0.0337 | 29.8459
0 | 0.2223 | 0.0049 | -0.0341 | 45.3673
0.5 | 0.2875 | 0.00396 | -0.0348 | 72.601
1 | 0.3552 | 0.00378 | -0.0353 | 93.9683
1.5 | 0.423 | 0.00368 | -0.0358 | 114.9457
2 | 0.4907 | 0.00387 | -0.0361 | 126.7959
2.5 | 0.5555 | 0.00455 | -0.0362 | 122.0879
3 | 0.6211 | 0.00513 | -0.0362 | 121.0721
3.5 | 0.6846 | 0.00598 | -0.0358 | 114.4816
4 | 0.7494 | 0.00666 | -0.0351 | 112.5225
4.5 | 0.8169 | 0.00705 | -0.0345 | 115.8723
5 | 0.8851 | 0.0074 | -0.0337 | 119.6081
5.5 | 0.9531 | 0.00783 | -0.0324 | 121.7241
6 | 1.0211 | 0.0083 | -0.0306 | 123.0241
6.5 | 1.0876 | 0.00885 | -0.0281 | 122.8927
7 | 1.1504 | 0.00959 | -0.0243 | 119.9583
7.5 | 1.1976 | 0.01184 | -0.0183 | 101.1486
8 | 1.1983 | 0.01608 | -0.0075 | 74.5211
8.5 | 1.1752 | 0.02121 | 0.0036 | 55.4078
9 | 1.1442 | 0.02824 | 0.0103 | 40.517
9.5 | 1.1106 | 0.03634 | 0.0129 | 30.5614
10 | 1.075 | 0.04591 | 0.0116 | 23.4154
10.5 | 1.0404 | 0.05695 | 0.0068 | 18.2687
11 | 1.0088 | 0.06961 | -0.0009 | 14.4922
11.5 | 0.9826 | 0.08381 | -0.0108 | 11.7241
12 | 0.9612 | 0.09937 | -0.0215 | 9.6729
12.5 | 0.9474 | 0.11469 | -0.0308 | 8.2605
13 | 0.9359 | 0.12913 | -0.0397 | 7.2477

## 105. Re 10M Mach 0.00 (1)
BIGFOIL.COM POLAR EXPORT
NACA64-310 a=0.2
NACA64-310 a=0.2 |  |  |  | Cl Max: | 1.077 | at alpha= | 9.5 | deg
JavaFoil+Calcfoil stall+Eppler ext transition |  |  |  | L/D Max: | 132.493 | at alpha= | 7.5 | deg
Re: | 10000000 |  |  | Cd Min: | 0.00451 | at alpha= | 0.5 | deg
Mach: | 0 |  |  | Cl=0 at alpha= | -1.569 | deg
|  |  |  | @ Cl=0.1, Cd= | 0.0051741
|  |  |  | @ Cl=0.4, Cd= | 0.0049159
|  |  |  | @ Cl=0.6, Cd= | 0.0053486
alpha (deg) | Cl | Cd | Cm | Cl/Cd
-13.5 | -0.495 | 0.09281 | -0.007 | -5.332
-13 | -0.514 | 0.08837 | -0.007 | -5.811
-12.5 | -0.531 | 0.08372 | -0.008 | -6.337
-12 | -0.546 | 0.07838 | -0.008 | -6.966
-11.5 | -0.558 | 0.07274 | -0.008 | -7.676
-11 | -0.565 | 0.06787 | -0.008 | -8.317
-10.5 | -0.565 | 0.06434 | -0.009 | -8.775
-10 | -0.562 | 0.05918 | -0.009 | -9.502
-9.5 | -0.557 | 0.05404 | -0.01 | -10.308
-9 | -0.55 | 0.04808 | -0.011 | -11.438
-8.5 | -0.652 | 0.00846 | -0.019 | -77.126
-8 | -0.628 | 0.00822 | -0.019 | -76.339
-7.5 | -0.598 | 0.00785 | -0.02 | -76.145
-7 | -0.564 | 0.00763 | -0.02 | -73.881
-6.5 | -0.525 | 0.00742 | -0.02 | -70.736
-6 | -0.482 | 0.00718 | -0.021 | -67.064
-5.5 | -0.435 | 0.007 | -0.021 | -62.208
-5 | -0.386 | 0.00685 | -0.022 | -56.321
-4.5 | -0.333 | 0.00666 | -0.022 | -50.015
-4 | -0.279 | 0.00653 | -0.023 | -42.626
-3.5 | -0.223 | 0.00635 | -0.023 | -35.05
-3 | -0.166 | 0.00623 | -0.023 | -26.619
-2.5 | -0.108 | 0.0061 | -0.024 | -17.764
-2 | -0.05 | 0.00604 | -0.024 | -8.339
-1.5 | 0.008 | 0.00595 | -0.025 | 1.354
-1 | 0.067 | 0.00589 | -0.025 | 11.326
-0.5 | 0.126 | 0.00461 | -0.026 | 27.26
0 | 0.185 | 0.00462 | -0.026 | 40.012
0.5 | 0.243 | 0.00451 | -0.027 | 53.842
1 | 0.301 | 0.00471 | -0.027 | 64.045
1.5 | 0.36 | 0.00484 | -0.027 | 74.334
2 | 0.418 | 0.00495 | -0.028 | 84.45
2.5 | 0.477 | 0.00508 | -0.028 | 93.826
3 | 0.534 | 0.0052 | -0.029 | 102.845
3.5 | 0.592 | 0.00533 | -0.029 | 111.031
4 | 0.648 | 0.00546 | -0.03 | 118.703
4.5 | 0.703 | 0.00656 | -0.03 | 107.145
5 | 0.758 | 0.00673 | -0.031 | 112.573
5.5 | 0.81 | 0.00693 | -0.031 | 116.893
6 | 0.859 | 0.00718 | -0.032 | 119.568
6.5 | 0.905 | 0.00695 | -0.032 | 130.121
7 | 0.947 | 0.00719 | -0.033 | 131.764
7.5 | 0.986 | 0.00744 | -0.033 | 132.493
8 | 1.019 | 0.00937 | -0.034 | 108.719
8.5 | 1.048 | 0.00981 | -0.034 | 106.748
9 | 1.069 | 0.0103 | -0.034 | 103.798
9.5 | 1.077 | 0.0109 | -0.035 | 98.831
10 | 1.077 | 0.01151 | -0.035 | 93.571
10.5 | 1.068 | 0.01229 | -0.036 | 86.941
11 | 1.051 | 0.01318 | -0.036 | 79.738
11.5 | 1.026 | 0.01431 | -0.036 | 71.681
12 | 0.994 | 0.01577 | -0.036 | 63.021
12.5 | 0.956 | 0.01764 | -0.036 | 54.187
13 | 0.913 | 0.02025 | -0.037 | 45.082
13.5 | 0.765 | 0.07267 | -0.027 | 10.532
14 | 0.735 | 0.07374 | -0.028 | 9.974
14.5 | 0.678 | 0.0992 | -0.021 | 6.834

## 106. Re 10M Mach 0.00 (2)
BIGFOIL.COM POLAR EXPORT
NACA64-310 a=0.2
NACA64-310 a=0.2 |  |  |  | Cl Max: | 1.7354 | at alpha= | 19 | deg
XFOIL ncrit=9 |  |  |  | L/D Max: | 132.228 | at alpha= | 8 | deg
Re: | 10000000 |  |  | Cd Min: | 0.06039 | at alpha= | 20 | deg
Mach: | 0 |  |  | Cl=0 at alpha= | -1.615 | deg
|  |  |  | @ Cl=0.1, Cd= | 0.0049585
|  |  |  | @ Cl=0.4, Cd= | 0.0037839
|  |  |  | @ Cl=0.6, Cd= | 0.005489
alpha (deg) | Cl | Cd | Cm | Cl/Cd
-18.5 | -1.454 | 0.04405 | -0.0484 | -33.0079
-18 | -1.5009 | 0.03498 | -0.05 | -42.9074
-17.5 | -1.5163 | 0.03072 | -0.0471 | -49.3587
-17 | -1.5341 | 0.02773 | -0.04 | -55.3228
-16.5 | -1.522 | 0.02494 | -0.0362 | -61.0265
-16 | -1.4988 | 0.02229 | -0.0335 | -67.2409
-15.5 | -1.4729 | 0.01931 | -0.031 | -76.2765
-15 | -1.4341 | 0.01758 | -0.0296 | -81.5757
-14.5 | -1.3915 | 0.01613 | -0.0285 | -86.2678
-14 | -1.3457 | 0.01496 | -0.0277 | -89.9532
-13.5 | -1.3009 | 0.01414 | -0.0263 | -92.0014
-13 | -1.2526 | 0.01335 | -0.0256 | -93.8277
-12.5 | -1.2028 | 0.01261 | -0.0251 | -95.3846
-12 | -1.1529 | 0.01171 | -0.0246 | -98.4543
-11.5 | -1.1021 | 0.01089 | -0.0242 | -101.2029
-11 | -1.0499 | 0.01025 | -0.024 | -102.4293
-10.5 | -0.9967 | 0.00975 | -0.0238 | -102.2256
-10 | -0.9428 | 0.00929 | -0.0238 | -101.4855
-9.5 | -0.8886 | 0.00888 | -0.0237 | -100.0676
-9 | -0.8346 | 0.00833 | -0.0237 | -100.1921
-8.5 | -0.7798 | 0.00791 | -0.0237 | -98.5841
-8 | -0.7244 | 0.00761 | -0.0238 | -95.1905
-7.5 | -0.6686 | 0.00735 | -0.024 | -90.966
-6.5 | -0.5565 | 0.00683 | -0.0244 | -81.4788
-6 | -0.5005 | 0.00648 | -0.0246 | -77.2377
-5.5 | -0.4441 | 0.00621 | -0.0248 | -71.5137
-5 | -0.3873 | 0.00603 | -0.0251 | -64.2289
-4.5 | -0.3303 | 0.00588 | -0.0254 | -56.1735
-4 | -0.2733 | 0.00572 | -0.0257 | -47.7797
-3.5 | -0.2162 | 0.00553 | -0.0261 | -39.0958
-3 | -0.159 | 0.00541 | -0.0264 | -29.39
-2.5 | -0.1016 | 0.00533 | -0.0268 | -19.0619
-2 | -0.0442 | 0.00521 | -0.0272 | -8.4837
-1.5 | 0.0132 | 0.00512 | -0.0276 | 2.5781
-1 | 0.0707 | 0.00503 | -0.0281 | 14.0557
-0.5 | 0.1281 | 0.00489 | -0.0285 | 26.1963
0.5 | 0.2421 | 0.00425 | -0.0295 | 56.9647
1 | 0.2982 | 0.00375 | -0.0301 | 79.52
1.5 | 0.3549 | 0.00368 | -0.0306 | 96.4402
2 | 0.4113 | 0.00381 | -0.031 | 107.9528
2.5 | 0.4663 | 0.0044 | -0.0314 | 105.9773
3 | 0.5221 | 0.00482 | -0.0317 | 108.3195
3.5 | 0.5772 | 0.00532 | -0.032 | 108.4962
4 | 0.6325 | 0.00573 | -0.0323 | 110.3839
5 | 0.7434 | 0.00637 | -0.0328 | 116.7033
5.5 | 0.7988 | 0.00663 | -0.033 | 120.4827
6 | 0.8538 | 0.0069 | -0.0332 | 123.7391
6.5 | 0.9086 | 0.00715 | -0.0333 | 127.0769
7 | 0.9619 | 0.00746 | -0.0332 | 128.941
7.5 | 1.0117 | 0.00768 | -0.0322 | 131.7318
8 | 1.0684 | 0.00808 | -0.033 | 132.2277
8.5 | 1.1218 | 0.0085 | -0.0331 | 131.9765
9 | 1.1744 | 0.00895 | -0.033 | 131.2179
9.5 | 1.226 | 0.0095 | -0.0329 | 129.0526
10 | 1.2773 | 0.01001 | -0.0327 | 127.6024
10.5 | 1.3268 | 0.01065 | -0.0322 | 124.5822
11 | 1.3755 | 0.01131 | -0.0317 | 121.618
11.5 | 1.4237 | 0.01194 | -0.0311 | 119.2379
12 | 1.4699 | 0.01266 | -0.0303 | 116.1058
12.5 | 1.5137 | 0.0135 | -0.0291 | 112.1259
13 | 1.5539 | 0.01452 | -0.0274 | 107.0179
13.5 | 1.591 | 0.0156 | -0.0253 | 101.9872
14 | 1.6243 | 0.01671 | -0.0227 | 97.2053
14.5 | 1.6381 | 0.01801 | -0.0168 | 90.955
15 | 1.651 | 0.01964 | -0.0119 | 84.0631
16.5 | 1.6901 | 0.02666 | -0.0026 | 63.3946
17.5 | 1.7222 | 0.03209 | 0.0001 | 53.6678
18 | 1.7269 | 0.03618 | 0.001 | 47.7308
18.5 | 1.7316 | 0.04056 | 0.0013 | 42.6923
19 | 1.7354 | 0.0454 | 0.0009 | 38.2247
19.5 | 1.7243 | 0.05244 | -0.0005 | 32.8814
20 | 1.7111 | 0.06039 | -0.003 | 28.3342

## 107. Re 10M Mach 0.10 (1)
BIGFOIL.COM POLAR EXPORT
NACA64-310 a=0.2
NACA64-310 a=0.2 |  |  |  | Cl Max: | 1.073 | at alpha= | 9.5 | deg
JavaFoil+Calcfoil stall+Eppler ext transition |  |  |  | L/D Max: | 130.705 | at alpha= | 7.5 | deg
Re: | 10000000 |  |  | Cd Min: | 0.00454 | at alpha= | 0.5 | deg
Mach: | 0.1 |  |  | Cl=0 at alpha= | -1.5678 | deg
|  |  |  | @ Cl=0.1, Cd= | 0.0051585
|  |  |  | @ Cl=0.4, Cd= | 0.0049383
|  |  |  | @ Cl=0.6, Cd= | 0.0053647
alpha (deg) | Cl | Cd | Cm | Cl/Cd
-13.5 | -0.462 | 0.09258 | -0.007 | -4.989
-13 | -0.484 | 0.08794 | -0.007 | -5.503
-12.5 | -0.505 | 0.08379 | -0.008 | -6.021
-12 | -0.523 | 0.079 | -0.008 | -6.625
-11.5 | -0.539 | 0.0736 | -0.008 | -7.325
-11 | -0.549 | 0.06939 | -0.008 | -7.905
-10.5 | -0.552 | 0.06506 | -0.009 | -8.479
-10 | -0.552 | 0.06004 | -0.009 | -9.19
-9.5 | -0.549 | 0.05438 | -0.01 | -10.098
-9 | -0.542 | 0.05001 | -0.011 | -10.831
-8.5 | -0.647 | 0.00818 | -0.019 | -79.03
-8 | -0.625 | 0.00826 | -0.019 | -75.635
-7.5 | -0.597 | 0.00789 | -0.02 | -75.619
-7 | -0.563 | 0.00767 | -0.02 | -73.469
-6.5 | -0.525 | 0.00743 | -0.021 | -70.663
-6 | -0.483 | 0.00722 | -0.021 | -66.878
-5.5 | -0.437 | 0.007 | -0.021 | -62.396
-5 | -0.387 | 0.00685 | -0.022 | -56.548
-4.5 | -0.335 | 0.00667 | -0.022 | -50.129
-4 | -0.28 | 0.00653 | -0.023 | -42.859
-3.5 | -0.224 | 0.00637 | -0.023 | -35.104
-3 | -0.167 | 0.00624 | -0.024 | -26.72
-2.5 | -0.109 | 0.00616 | -0.024 | -17.693
-2 | -0.051 | 0.00607 | -0.024 | -8.333
-1.5 | 0.008 | 0.00596 | -0.025 | 1.36
-1 | 0.067 | 0.00588 | -0.025 | 11.412
-0.5 | 0.126 | 0.00459 | -0.026 | 27.472
0 | 0.186 | 0.00465 | -0.026 | 39.887
0.5 | 0.244 | 0.00454 | -0.027 | 53.827
1 | 0.303 | 0.0047 | -0.027 | 64.401
1.5 | 0.362 | 0.00484 | -0.028 | 74.678
2 | 0.42 | 0.00499 | -0.028 | 84.245
2.5 | 0.479 | 0.0051 | -0.028 | 94.011
3 | 0.537 | 0.00521 | -0.029 | 103.066
3.5 | 0.594 | 0.00535 | -0.029 | 111.223
4 | 0.651 | 0.00549 | -0.03 | 118.64
4.5 | 0.707 | 0.00655 | -0.03 | 107.875
5 | 0.761 | 0.00678 | -0.031 | 112.298
5.5 | 0.813 | 0.00699 | -0.031 | 116.398
6 | 0.863 | 0.00724 | -0.032 | 119.159
6.5 | 0.908 | 0.00696 | -0.032 | 130.566
7 | 0.95 | 0.00728 | -0.033 | 130.579
7.5 | 0.988 | 0.00756 | -0.033 | 130.705
8 | 1.021 | 0.00944 | -0.034 | 108.098
8.5 | 1.048 | 0.00992 | -0.034 | 105.628
9 | 1.068 | 0.01045 | -0.035 | 102.152
9.5 | 1.073 | 0.01104 | -0.035 | 97.179
10 | 1.069 | 0.01168 | -0.035 | 91.578
10.5 | 1.056 | 0.01256 | -0.036 | 84.068
11 | 1.034 | 0.01351 | -0.036 | 76.558
11.5 | 1.004 | 0.01479 | -0.036 | 67.848
12 | 0.968 | 0.01605 | -0.037 | 60.324
12.5 | 0.924 | 0.01825 | -0.037 | 50.624
13 | 0.833 | 0.03479 | -0.034 | 23.947
13.5 | 0.727 | 0.07532 | -0.026 | 9.647
14 | 0.683 | 0.08431 | -0.025 | 8.101
14.5 | 0.634 | 0.10085 | -0.021 | 6.29

## 108. Re 10M Mach 0.10 (2)
BIGFOIL.COM POLAR EXPORT
NACA64-310 a=0.2
NACA64-310 a=0.2 |  |  |  | Cl Max: | 1.71 | at alpha= | 19 | deg
XFOIL ncrit=9 |  |  |  | L/D Max: | 131.814 | at alpha= | 8 | deg
Re: | 10000000 |  |  | Cd Min: | 0.0701 | at alpha= | 20 | deg
Mach: | 0.1 |  |  | Cl=0 at alpha= | -1.6157 | deg
|  |  |  | @ Cl=0.1, Cd= | 0.0049651
|  |  |  | @ Cl=0.4, Cd= | 0.0039539
|  |  |  | @ Cl=0.6, Cd= | 0.0054789
alpha (deg) | Cl | Cd | Cm | Cl/Cd
-17.5 | -1.3289 | 0.05134 | -0.0462 | -25.8843
-17 | -1.4055 | 0.03778 | -0.0521 | -37.2022
-16 | -1.4636 | 0.02819 | -0.0414 | -51.9191
-15.5 | -1.4586 | 0.02381 | -0.0373 | -61.26
-15 | -1.4301 | 0.02106 | -0.0348 | -67.906
-14.5 | -1.3952 | 0.01862 | -0.0328 | -74.9302
-13.5 | -1.3125 | 0.01521 | -0.0294 | -86.2919
-13 | -1.2651 | 0.01413 | -0.0282 | -89.5329
-12.5 | -1.215 | 0.01322 | -0.0274 | -91.9062
-11.5 | -1.1121 | 0.01149 | -0.0261 | -96.7885
-11 | -1.06 | 0.01062 | -0.0256 | -99.8117
-10.5 | -1.0063 | 0.00999 | -0.0252 | -100.7307
-10 | -0.9518 | 0.00948 | -0.025 | -100.4008
-9.5 | -0.8967 | 0.00903 | -0.0248 | -99.3023
-9 | -0.8418 | 0.00851 | -0.0247 | -98.9189
-8.5 | -0.7865 | 0.00802 | -0.0245 | -98.0673
-8 | -0.7305 | 0.00768 | -0.0245 | -95.1172
-7.5 | -0.674 | 0.00741 | -0.0246 | -90.9582
-6.5 | -0.5606 | 0.00691 | -0.0249 | -81.1288
-6 | -0.5041 | 0.00653 | -0.025 | -77.1975
-5.5 | -0.4472 | 0.00624 | -0.0251 | -71.6667
-4 | -0.2751 | 0.00573 | -0.026 | -48.0105
-3.5 | -0.2176 | 0.00554 | -0.0263 | -39.278
-3 | -0.16 | 0.00542 | -0.0266 | -29.5203
-2.5 | -0.1022 | 0.00534 | -0.027 | -19.1386
-2 | -0.0445 | 0.00521 | -0.0274 | -8.5413
-1.5 | 0.0134 | 0.00512 | -0.0278 | 2.6172
-1 | 0.0712 | 0.00503 | -0.0282 | 14.1551
-0.5 | 0.1289 | 0.0049 | -0.0287 | 26.3061
0 | 0.1865 | 0.00466 | -0.0292 | 40.0215
0.5 | 0.2436 | 0.00425 | -0.0297 | 57.3176
1 | 0.3 | 0.00375 | -0.0303 | 80
1.5 | 0.357 | 0.00367 | -0.0307 | 97.2752
2.5 | 0.4691 | 0.00441 | -0.0315 | 106.3719
3 | 0.5252 | 0.00483 | -0.0319 | 108.7371
3.5 | 0.5807 | 0.00534 | -0.0321 | 108.7453
4.5 | 0.6919 | 0.00614 | -0.0326 | 112.6873
5 | 0.748 | 0.0064 | -0.0328 | 116.875
5.5 | 0.8038 | 0.00665 | -0.0331 | 120.8722
6 | 0.8593 | 0.00693 | -0.0332 | 123.9971
6.5 | 0.9144 | 0.00719 | -0.0333 | 127.1766
7 | 0.9682 | 0.0075 | -0.0331 | 129.0933
7.5 | 1.0184 | 0.00773 | -0.0321 | 131.7464
8 | 1.0756 | 0.00816 | -0.0328 | 131.8137
8.5 | 1.1295 | 0.00857 | -0.0328 | 131.797
9 | 1.1824 | 0.00907 | -0.0326 | 130.3638
9.5 | 1.2347 | 0.0096 | -0.0324 | 128.6146
10 | 1.286 | 0.01017 | -0.032 | 126.4503
10.5 | 1.3357 | 0.01087 | -0.0314 | 122.8795
11.5 | 1.4334 | 0.01219 | -0.0299 | 117.5882
12 | 1.4787 | 0.01304 | -0.0287 | 113.3972
12.5 | 1.5218 | 0.01396 | -0.0272 | 109.0115
13 | 1.5614 | 0.01503 | -0.0252 | 103.8856
13.5 | 1.5963 | 0.01623 | -0.0225 | 98.3549
14 | 1.62 | 0.01745 | -0.018 | 92.8367
14.5 | 1.6283 | 0.01913 | -0.0117 | 85.1176
15 | 1.6445 | 0.02094 | -0.0077 | 78.5339
15.5 | 1.6625 | 0.02292 | -0.0046 | 72.5349
16 | 1.6779 | 0.02534 | -0.002 | 66.2155
16.5 | 1.6782 | 0.02926 | 0.0008 | 57.3548
17 | 1.7076 | 0.031 | 0.0016 | 55.0839
17.5 | 1.7075 | 0.03558 | 0.0029 | 47.9904
18 | 1.7079 | 0.04047 | 0.0033 | 42.2016
18.5 | 1.7097 | 0.04565 | 0.0029 | 37.4524
19 | 1.71 | 0.05146 | 0.0018 | 33.2297
19.5 | 1.6906 | 0.06025 | -0.0009 | 28.0598
20 | 1.6695 | 0.0701 | -0.0049 | 23.816

## 109. Re 10M Mach 0.25 (1)
BIGFOIL.COM POLAR EXPORT
NACA64-310 a=0.2
NACA64-310 a=0.2 |  |  |  | Cl Max: | 1.047 | at alpha= | 9 | deg
JavaFoil+Calcfoil stall+Eppler ext transition |  |  |  | L/D Max: | 128.937 | at alpha= | 7 | deg
Re: | 10000000 |  |  | Cd Min: | 0.00441 | at alpha= | 0 | deg
Mach: | 0.25 |  |  | Cl=0 at alpha= | -1.5667 | deg
|  |  |  | @ Cl=0.1, Cd= | 0.0052792
|  |  |  | @ Cl=0.4, Cd= | 0.10116
|  |  |  | @ Cl=0.6, Cd= | 0.10116
alpha (deg) | Cl | Cd | Cm | Cl/Cd
-12.5 | -0.259 | 0.08622 | -0.008 | -3
-12 | -0.317 | 0.08128 | -0.008 | -3.898
-11.5 | -0.369 | 0.07482 | -0.008 | -4.929
-11 | -0.409 | 0.07194 | -0.008 | -5.682
-10.5 | -0.439 | 0.06828 | -0.009 | -6.423
-10 | -0.462 | 0.06436 | -0.009 | -7.177
-9.5 | -0.479 | 0.0595 | -0.009 | -8.042
-9 | -0.487 | 0.05554 | -0.009 | -8.777
-8.5 | -0.489 | 0.05235 | -0.01 | -9.338
-8 | -0.484 | 0.04767 | -0.011 | -10.159
-7.5 | -0.582 | 0.00817 | -0.02 | -71.227
-7 | -0.558 | 0.00786 | -0.021 | -70.983
-6.5 | -0.526 | 0.00762 | -0.021 | -68.975
-6 | -0.487 | 0.00739 | -0.022 | -65.947
-5.5 | -0.443 | 0.00715 | -0.022 | -61.998
-5 | -0.395 | 0.00694 | -0.022 | -56.846
-4.5 | -0.342 | 0.00678 | -0.023 | -50.438
-4 | -0.286 | 0.00658 | -0.023 | -43.522
-3.5 | -0.229 | 0.00643 | -0.024 | -35.683
-3 | -0.171 | 0.0063 | -0.024 | -27.151
-2.5 | -0.112 | 0.00618 | -0.025 | -18.089
-2 | -0.052 | 0.00609 | -0.025 | -8.531
-1.5 | 0.008 | 0.00601 | -0.026 | 1.385
-1 | 0.069 | 0.00595 | -0.026 | 11.589
-0.5 | 0.13 | 0.00463 | -0.026 | 27.974
0 | 0.191 | 0.00441 | -0.027 | 43.291
0.5 | 0.251 | 0.00453 | -0.027 | 55.387
1 | 0.311 | 0.00474 | -0.028 | 65.673
1.5 | 0.372 | 0.00486 | -0.028 | 76.407
2 | 0.432 | 0.00501 | -0.029 | 86.245
2.5 | 0.492 | 0.00513 | -0.029 | 95.907
3 | 0.552 | 0.00525 | -0.03 | 105.007
3.5 | 0.611 | 0.00522 | -0.03 | 116.993
4 | 0.668 | 0.00561 | -0.031 | 119.183
4.5 | 0.725 | 0.00671 | -0.031 | 108.014
5 | 0.781 | 0.00691 | -0.032 | 112.994
5.5 | 0.833 | 0.00715 | -0.032 | 116.485
6 | 0.882 | 0.00698 | -0.033 | 126.301
6.5 | 0.926 | 0.00722 | -0.033 | 128.251
7 | 0.966 | 0.00749 | -0.034 | 128.937
7.5 | 0.999 | 0.0094 | -0.034 | 106.283
8 | 1.024 | 0.0099 | -0.035 | 103.501
8.5 | 1.042 | 0.01054 | -0.035 | 98.791
9 | 1.047 | 0.01121 | -0.035 | 93.452
9.5 | 1.032 | 0.01195 | -0.036 | 86.38
10 | 1.001 | 0.01291 | -0.036 | 77.522
10.5 | 0.955 | 0.01407 | -0.036 | 67.858
11 | 0.891 | 0.01599 | -0.036 | 55.736
11.5 | 0.69 | 0.07219 | -0.021 | 9.565
12 | 0.624 | 0.07923 | -0.02 | 7.878
12.5 | 0.553 | 0.08352 | -0.02 | 6.615
13 | 0.475 | 0.08745 | -0.021 | 5.434
13.5 | 0.391 | 0.09393 | -0.021 | 4.166
14 | 0.3 | 0.10116 | -0.02 | 2.967

## 110. Re 10M Mach 0.25 (2)
BIGFOIL.COM POLAR EXPORT
NACA64-310 a=0.2
NACA64-310 a=0.2 |  |  |  | Cl Max: | 1.5566 | at alpha= | 14 | deg
XFOIL ncrit=9 |  |  |  | L/D Max: | 131.128 | at alpha= | 8 | deg
Re: | 10000000 |  |  | Cd Min: | 0.18539 | at alpha= | -16.5 | deg
Mach: | 0.25 |  |  | Cl=0 at alpha= | -1.6185 | deg
|  |  |  | @ Cl=0.1, Cd= | 0.0049932
|  |  |  | @ Cl=0.4, Cd= | 0.0037492
|  |  |  | @ Cl=0.6, Cd= | 0.0054523
alpha (deg) | Cl | Cd | Cm | Cl/Cd
-16.5 | -0.5799 | 0.18539 | 0.0553 | -3.128
-15.5 | -0.6621 | 0.17343 | 0.0328 | -3.8177
-15 | -0.6504 | 0.16439 | 0.0278 | -3.9564
-14.5 | -0.6386 | 0.15578 | 0.0229 | -4.0994
-14 | -0.6376 | 0.14392 | 0.0167 | -4.4302
-13.5 | -0.6873 | 0.11993 | 0.0037 | -5.7308
-13 | -0.7684 | 0.09327 | -0.0133 | -8.2384
-12.5 | -0.8882 | 0.05938 | -0.0427 | -14.9579
-12 | -0.968 | 0.04793 | -0.0459 | -20.1961
-11.5 | -1.1286 | 0.02175 | -0.0402 | -51.8897
-11 | -1.1044 | 0.01569 | -0.0371 | -70.3888
-10.5 | -1.0547 | 0.01324 | -0.035 | -79.6601
-10 | -0.9997 | 0.01162 | -0.0333 | -86.0327
-9.5 | -0.9428 | 0.01037 | -0.0318 | -90.9161
-9 | -0.8835 | 0.00963 | -0.0307 | -91.7445
-8.5 | -0.8236 | 0.00905 | -0.0299 | -91.0055
-8 | -0.7648 | 0.00829 | -0.029 | -92.2557
-7.5 | -0.7048 | 0.00783 | -0.0284 | -90.0128
-7 | -0.6445 | 0.00748 | -0.0279 | -86.1631
-6.5 | -0.5842 | 0.0072 | -0.0276 | -81.1389
-6 | -0.5245 | 0.00681 | -0.0274 | -77.0191
-5.5 | -0.4649 | 0.00643 | -0.0272 | -72.3017
-5 | -0.405 | 0.00617 | -0.0271 | -65.6402
-4.5 | -0.345 | 0.00598 | -0.0272 | -57.6923
-4 | -0.2849 | 0.00583 | -0.0273 | -48.8679
-3.5 | -0.2252 | 0.0056 | -0.0275 | -40.2143
-3 | -0.1653 | 0.00545 | -0.0277 | -30.3303
-2.5 | -0.1055 | 0.00537 | -0.028 | -19.6462
-2 | -0.0457 | 0.00524 | -0.0283 | -8.7214
-1.5 | 0.0142 | 0.00515 | -0.0287 | 2.7573
-1 | 0.0739 | 0.00505 | -0.0291 | 14.6337
-0.5 | 0.1336 | 0.00492 | -0.0296 | 27.1545
0 | 0.1929 | 0.0047 | -0.0301 | 41.0426
0.5 | 0.2518 | 0.00425 | -0.0306 | 59.2471
1 | 0.3101 | 0.00374 | -0.0312 | 82.9144
1.5 | 0.369 | 0.00367 | -0.0317 | 100.545
2 | 0.4277 | 0.00382 | -0.0321 | 111.9634
2.5 | 0.4847 | 0.00444 | -0.0324 | 109.1667
3 | 0.5426 | 0.00489 | -0.0327 | 110.9611
3.5 | 0.5997 | 0.00545 | -0.0329 | 110.0367
4 | 0.6572 | 0.00589 | -0.033 | 111.5789
4.5 | 0.715 | 0.00627 | -0.0331 | 114.0351
5 | 0.7733 | 0.00655 | -0.0332 | 118.0611
5.5 | 0.8316 | 0.0068 | -0.0333 | 122.2941
6 | 0.8894 | 0.00711 | -0.0332 | 125.0914
6.5 | 0.9468 | 0.00743 | -0.033 | 127.4293
7 | 1.0035 | 0.00773 | -0.0326 | 129.8189
7.5 | 1.0551 | 0.00805 | -0.031 | 131.0683
8 | 1.1159 | 0.00851 | -0.0314 | 131.1281
8.5 | 1.172 | 0.00906 | -0.0308 | 129.3598
9 | 1.2275 | 0.00965 | -0.03 | 127.2021
9.5 | 1.2812 | 0.01038 | -0.0289 | 123.4297
10.5 | 1.3859 | 0.01194 | -0.026 | 116.072
11 | 1.4346 | 0.01293 | -0.0239 | 110.9513
11.5 | 1.4799 | 0.01406 | -0.0213 | 105.256
12 | 1.5195 | 0.01542 | -0.0179 | 98.5409
12.5 | 1.5482 | 0.01698 | -0.013 | 91.1779
13 | 1.5535 | 0.01896 | -0.0052 | 81.9357
13.5 | 1.5553 | 0.02203 | 0.0009 | 70.5992
14 | 1.5566 | 0.02577 | 0.0054 | 60.4036
14.5 | 1.539 | 0.03163 | 0.0089 | 48.6563
15 | 1.5273 | 0.03774 | 0.0104 | 40.469
15.5 | 1.5122 | 0.0449 | 0.0102 | 33.6793
16 | 1.4903 | 0.05375 | 0.0081 | 27.7265
16.5 | 1.4327 | 0.06862 | 0.0014 | 20.8788
17 | 1.4386 | 0.07602 | -0.0021 | 18.924
17.5 | 1.3895 | 0.09295 | -0.0123 | 14.9489
18 | 1.3468 | 0.11058 | -0.0236 | 12.1794
18.5 | 1.303 | 0.12965 | -0.0361 | 10.0501
19 | 1.2399 | 0.15382 | -0.0519 | 8.0607

## 111. Re 10M Mach 0.50 (1)
BIGFOIL.COM POLAR EXPORT
NACA64-310 a=0.2
NACA64-310 a=0.2 |  |  |  | Cl Max: | 1.143 | at alpha= | 20 | deg
JavaFoil+Calcfoil stall+Eppler ext transition |  |  |  | L/D Max: | 123.855 | at alpha= | 3.5 | deg
Re: | 10000000 |  |  | Cd Min: | 0.0044 | at alpha= | -0.5 | deg
Mach: | 0.5 |  |  | Cl=0 at alpha= | -1.5672 | deg
|  |  |  | @ Cl=0.1, Cd= | 0.0053132
|  |  |  | @ Cl=0.4, Cd= | 0.0047709
|  |  |  | @ Cl=0.6, Cd= | 0.0052461
alpha (deg) | Cl | Cd | Cm | Cl/Cd
-20 | -0.995 | 0.15004 | -0.008 | -6.629
-19.5 | -0.968 | 0.14172 | -0.008 | -6.834
-19 | -0.94 | 0.13666 | -0.008 | -6.88
-18.5 | -0.912 | 0.1319 | -0.008 | -6.916
-18 | -0.885 | 0.12677 | -0.008 | -6.983
-17.5 | -0.858 | 0.12193 | -0.008 | -7.039
-17 | -0.833 | 0.125 | -0.009 | -6.66
-16.5 | -0.806 | 0.11946 | -0.009 | -6.745
-16 | -0.778 | 0.11109 | -0.009 | -7.007
-15.5 | -0.752 | 0.10489 | -0.009 | -7.17
-15 | -0.728 | 0.09585 | -0.01 | -7.596
-14.5 | -0.702 | 0.08993 | -0.01 | -7.808
-14 | -0.671 | 0.09959 | -0.009 | -6.734
-13.5 | -0.644 | 0.09319 | -0.009 | -6.908
-13 | -0.619 | 0.0835 | -0.01 | -7.409
-12.5 | -0.594 | 0.07601 | -0.011 | -7.813
-12 | -0.572 | 0.06631 | -0.012 | -8.632
-11.5 | -0.55 | 0.05837 | -0.013 | -9.428
-11 | -0.51 | 0.06899 | -0.011 | -7.397
-10.5 | -0.482 | 0.06953 | -0.01 | -6.928
-10 | -0.456 | 0.06297 | -0.011 | -7.239
-9.5 | -0.43 | 0.05684 | -0.012 | -7.569
-9 | -0.405 | 0.05127 | -0.013 | -7.907
-8.5 | -0.459 | 0.0099 | -0.022 | -46.382
-8 | -0.348 | 0.05027 | -0.012 | -6.921
-7.5 | -0.32 | 0.05101 | -0.01 | -6.266
-7 | -0.293 | 0.04519 | -0.011 | -6.49
-6.5 | -0.267 | 0.04111 | -0.013 | -6.502
-6 | -0.297 | 0.00807 | -0.024 | -36.803
-5.5 | -0.313 | 0.03809 | -0.012 | -8.215
-5 | -0.401 | 0.00754 | -0.025 | -53.22
-4.5 | -0.363 | 0.00723 | -0.026 | -50.217
-4 | -0.311 | 0.00704 | -0.026 | -44.087
-3.5 | -0.252 | 0.00679 | -0.027 | -37.068
-3 | -0.189 | 0.00657 | -0.027 | -28.769
-2.5 | -0.124 | 0.00643 | -0.028 | -19.336
-2 | -0.058 | 0.00626 | -0.028 | -9.25
-1.5 | 0.009 | 0.00614 | -0.029 | 1.512
-1 | 0.077 | 0.00578 | -0.029 | 13.307
-0.5 | 0.145 | 0.0044 | -0.03 | 32.895
0 | 0.213 | 0.00447 | -0.03 | 47.659
0.5 | 0.28 | 0.00464 | -0.031 | 60.357
1 | 0.348 | 0.00467 | -0.031 | 74.541
1.5 | 0.415 | 0.0048 | -0.032 | 86.417
2 | 0.483 | 0.00496 | -0.032 | 97.344
2.5 | 0.55 | 0.00514 | -0.033 | 106.869
3 | 0.616 | 0.00528 | -0.033 | 116.676
3.5 | 0.681 | 0.0055 | -0.034 | 123.855
4 | 0.744 | 0.00647 | -0.034 | 114.916
4.5 | 0.804 | 0.00684 | -0.035 | 117.55
5 | 0.861 | 0.00709 | -0.035 | 121.45
5.5 | 0.911 | 0.00899 | -0.036 | 101.291
6 | 0.946 | 0.00956 | -0.036 | 98.939
6.5 | 0.958 | 0.01023 | -0.037 | 93.611
7 | 0.916 | 0.01128 | -0.037 | 81.23
7.5 | 0.592 | 0.01244 | -0.038 | 47.629
8 | 0.512 | 0.05193 | -0.02 | 9.85
8.5 | 0.652 | 0.01392 | -0.039 | 46.853
9 | 0.569 | 0.05517 | -0.023 | 10.306
9.5 | 0.692 | 0.01974 | -0.038 | 35.056
10 | 0.738 | 0.01699 | -0.04 | 43.446
10.5 | 0.758 | 0.02035 | -0.039 | 37.271
11 | 0.671 | 0.07285 | -0.023 | 9.206
11.5 | 0.822 | 0.02056 | -0.041 | 39.997
12 | 0.842 | 0.02453 | -0.041 | 34.323
12.5 | 0.834 | 0.03906 | -0.038 | 21.35
13 | 0.777 | 0.08835 | -0.026 | 8.791
13.5 | 0.8 | 0.09876 | -0.025 | 8.097
14 | 0.835 | 0.08965 | -0.029 | 9.314
14.5 | 0.856 | 0.0994 | -0.027 | 8.609
15 | 0.887 | 0.10258 | -0.029 | 8.644
15.5 | 0.904 | 0.10647 | -0.027 | 8.494
16 | 0.932 | 0.1115 | -0.028 | 8.357
16.5 | 0.972 | 0.10718 | -0.033 | 9.073
17 | 1.007 | 0.10783 | -0.034 | 9.334
17.5 | 1.006 | 0.12698 | -0.029 | 7.919
18 | 1.038 | 0.12764 | -0.031 | 8.13
18.5 | 1.089 | 0.11439 | -0.037 | 9.522
19 | 1.132 | 0.10714 | -0.039 | 10.566
19.5 | 1.129 | 0.13717 | -0.036 | 8.229
20 | 1.143 | 0.15036 | -0.034 | 7.601

## 112. Re 10M Mach 0.50 (2)
BIGFOIL.COM POLAR EXPORT
NACA64-310 a=0.2
NACA64-310 a=0.2 |  |  |  | Cl Max: | 1.2106 | at alpha= | 8 | deg
XFOIL ncrit=9 |  |  |  | L/D Max: | 128.462 | at alpha= | 6.5 | deg
Re: | 10000000 |  |  | Cd Min: | 0.17269 | at alpha= | -14 | deg
Mach: | 0.5 |  |  | Cl=0 at alpha= | -1.6294 | deg
|  |  |  | @ Cl=0.1, Cd= | 0.005122
|  |  |  | @ Cl=0.4, Cd= | 0.0037041
|  |  |  | @ Cl=0.6, Cd= | 0.0050397
alpha (deg) | Cl | Cd | Cm | Cl/Cd
-14 | -0.6131 | 0.17269 | 0.0306 | -3.5503
-13.5 | -0.5921 | 0.16456 | 0.0258 | -3.5981
-13 | -0.5767 | 0.15631 | 0.0218 | -3.6895
-12.5 | -0.5589 | 0.1479 | 0.017 | -3.7789
-12 | -0.5483 | 0.13725 | 0.0114 | -3.9949
-11.5 | -0.5359 | 0.12781 | 0.0061 | -4.1929
-11 | -0.5235 | 0.11889 | 0.0011 | -4.4032
-10.5 | -0.5182 | 0.10869 | -0.0047 | -4.7677
-10 | -0.5054 | 0.1007 | -0.0094 | -5.0189
-9.5 | -0.4989 | 0.09182 | -0.0146 | -5.4335
-9 | -0.5003 | 0.08203 | -0.0206 | -6.099
-8.5 | -0.5036 | 0.07259 | -0.0265 | -6.9376
-8 | -0.5151 | 0.06228 | -0.0345 | -8.2707
-7.5 | -0.5429 | 0.0535 | -0.0413 | -10.1477
-7 | -0.5547 | 0.04483 | -0.0439 | -12.3734
-6.5 | -0.5536 | 0.03555 | -0.0445 | -15.5724
-6 | -0.5353 | 0.02648 | -0.0434 | -20.2153
-5.5 | -0.5118 | 0.01603 | -0.0409 | -31.9276
-5 | -0.4708 | 0.00825 | -0.0377 | -57.0667
-4.5 | -0.4017 | 0.00702 | -0.0357 | -57.2222
-4 | -0.3311 | 0.00634 | -0.0343 | -52.224
-3.5 | -0.2601 | 0.006 | -0.0335 | -43.35
-3 | -0.19 | 0.00568 | -0.0329 | -33.4507
-2.5 | -0.1203 | 0.00549 | -0.0327 | -21.9126
-2 | -0.051 | 0.00538 | -0.0328 | -9.4796
-1.5 | 0.0178 | 0.00524 | -0.033 | 3.3969
-1 | 0.0863 | 0.00514 | -0.0333 | 16.7899
-0.5 | 0.1546 | 0.00505 | -0.0337 | 30.6139
0 | 0.2224 | 0.00481 | -0.0341 | 46.237
0.5 | 0.2883 | 0.00404 | -0.0348 | 71.3614
1 | 0.3557 | 0.00375 | -0.0353 | 94.8533
1.5 | 0.4233 | 0.00368 | -0.0358 | 115.0272
2 | 0.4905 | 0.00389 | -0.0362 | 126.0925
2.5 | 0.5554 | 0.00458 | -0.0363 | 121.2664
3.5 | 0.6854 | 0.00592 | -0.0359 | 115.777
4 | 0.7514 | 0.00646 | -0.0354 | 116.3158
4.5 | 0.8192 | 0.00684 | -0.0348 | 119.7661
5 | 0.888 | 0.00717 | -0.034 | 123.8494
5.5 | 0.9569 | 0.00756 | -0.0329 | 126.5741
6 | 1.0255 | 0.00804 | -0.0312 | 127.5498
6.5 | 1.0945 | 0.00852 | -0.0291 | 128.4624
7 | 1.1603 | 0.00924 | -0.0258 | 125.5736
7.5 | 1.2089 | 0.01116 | -0.0195 | 108.3244
8 | 1.2106 | 0.01569 | -0.0088 | 77.1574
8.5 | 1.1833 | 0.02085 | 0.0032 | 56.753
9 | 1.1528 | 0.02759 | 0.0103 | 41.7833
9.5 | 1.1196 | 0.03547 | 0.0133 | 31.5647
10 | 1.0839 | 0.04484 | 0.0123 | 24.1726
10.5 | 1.0499 | 0.05563 | 0.0079 | 18.8729
11 | 1.0185 | 0.06802 | 0.0005 | 14.9735
11.5 | 0.9921 | 0.08197 | -0.0092 | 12.1032
12 | 0.9707 | 0.09724 | -0.0198 | 9.9825
12.5 | 0.9572 | 0.11249 | -0.0292 | 8.5092
13 | 0.9465 | 0.12677 | -0.038 | 7.4663

## 113. Re 12M Mach 0.00 (1)
BIGFOIL.COM POLAR EXPORT
NACA64-310 a=0.2
NACA64-310 a=0.2 |  |  |  | Cl Max: | 1.079 | at alpha= | 10 | deg
JavaFoil+Calcfoil stall+Eppler ext transition |  |  |  | L/D Max: | 135.45 | at alpha= | 7.5 | deg
Re: | 12000000 |  |  | Cd Min: | 0.00457 | at alpha= | -0.5 | deg
Mach: | 0 |  |  | Cl=0 at alpha= | -1.569 | deg
|  |  |  | @ Cl=0.1, Cd= | 0.0051164
|  |  |  | @ Cl=0.4, Cd= | 0.0049259
|  |  |  | @ Cl=0.6, Cd= | 0.00544
alpha (deg) | Cl | Cd | Cm | Cl/Cd
-14 | -0.475 | 0.09681 | -0.007 | -4.909
-13.5 | -0.495 | 0.09151 | -0.007 | -5.409
-13 | -0.514 | 0.08737 | -0.008 | -5.88
-12.5 | -0.531 | 0.0827 | -0.008 | -6.418
-12 | -0.546 | 0.07722 | -0.008 | -7.073
-11.5 | -0.558 | 0.0731 | -0.008 | -7.637
-11 | -0.565 | 0.06768 | -0.009 | -8.347
-10.5 | -0.565 | 0.06398 | -0.009 | -8.829
-10 | -0.563 | 0.05849 | -0.01 | -9.626
-9.5 | -0.561 | 0.05112 | -0.011 | -10.976
-9 | -0.671 | 0.00853 | -0.018 | -78.73
-8.5 | -0.652 | 0.00827 | -0.019 | -78.853
-8 | -0.628 | 0.00803 | -0.019 | -78.164
-7.5 | -0.598 | 0.00769 | -0.02 | -77.78
-7 | -0.564 | 0.00746 | -0.02 | -75.526
-6.5 | -0.525 | 0.00725 | -0.02 | -72.423
-6 | -0.482 | 0.007 | -0.021 | -68.791
-5.5 | -0.435 | 0.00684 | -0.021 | -63.635
-5 | -0.386 | 0.00668 | -0.022 | -57.767
-4.5 | -0.333 | 0.00651 | -0.022 | -51.17
-4 | -0.279 | 0.00638 | -0.023 | -43.692
-3.5 | -0.223 | 0.00624 | -0.023 | -35.705
-3 | -0.166 | 0.0061 | -0.023 | -27.198
-2.5 | -0.108 | 0.00598 | -0.024 | -18.136
-2 | -0.05 | 0.0059 | -0.024 | -8.543
-1.5 | 0.008 | 0.00582 | -0.025 | 1.385
-1 | 0.067 | 0.00581 | -0.025 | 11.488
-0.5 | 0.126 | 0.00457 | -0.026 | 27.447
0 | 0.185 | 0.00472 | -0.026 | 39.124
0.5 | 0.243 | 0.00462 | -0.027 | 52.534
1 | 0.301 | 0.00474 | -0.027 | 63.594
1.5 | 0.36 | 0.00485 | -0.027 | 74.28
2 | 0.418 | 0.00496 | -0.028 | 84.278
2.5 | 0.477 | 0.00506 | -0.028 | 94.15
3 | 0.534 | 0.00518 | -0.029 | 103.216
3.5 | 0.592 | 0.0054 | -0.029 | 109.484
4 | 0.648 | 0.00568 | -0.03 | 113.967
4.5 | 0.703 | 0.00642 | -0.03 | 109.501
5 | 0.758 | 0.00657 | -0.031 | 115.381
5.5 | 0.81 | 0.00683 | -0.031 | 118.608
6 | 0.859 | 0.00707 | -0.032 | 121.518
6.5 | 0.905 | 0.00682 | -0.032 | 132.738
7 | 0.947 | 0.00704 | -0.033 | 134.587
7.5 | 0.986 | 0.00728 | -0.033 | 135.45
8 | 1.02 | 0.00757 | -0.034 | 134.617
8.5 | 1.048 | 0.00956 | -0.034 | 109.653
9 | 1.07 | 0.01002 | -0.034 | 106.73
9.5 | 1.078 | 0.01059 | -0.035 | 101.824
10 | 1.079 | 0.01117 | -0.035 | 96.595
10.5 | 1.07 | 0.01195 | -0.036 | 89.542
11 | 1.053 | 0.01272 | -0.036 | 82.788
11.5 | 1.028 | 0.01375 | -0.036 | 74.767
12 | 0.995 | 0.01538 | -0.036 | 64.706
12.5 | 0.959 | 0.01688 | -0.037 | 56.792
13 | 0.908 | 0.0211 | -0.036 | 43.032
13.5 | 0.751 | 0.08267 | -0.024 | 9.083
14 | 0.792 | 0.03919 | -0.034 | 20.214
14.5 | 0.679 | 0.09731 | -0.022 | 6.98
15 | 0.644 | 0.10402 | -0.022 | 6.194

## 114. Re 12M Mach 0.00 (2)
BIGFOIL.COM POLAR EXPORT
NACA64-310 a=0.2
NACA64-310 a=0.2 |  |  |  | Cl Max: | 1.7713 | at alpha= | 19 | deg
XFOIL ncrit=9 |  |  |  | L/D Max: | 136.918 | at alpha= | 8.5 | deg
Re: | 12000000 |  |  | Cd Min: | 0.06247 | at alpha= | -19.5 | deg
Mach: | 0 |  |  | Cl=0 at alpha= | -1.6122 | deg
|  |  |  | @ Cl=0.1, Cd= | 0.0048452
|  |  |  | @ Cl=0.4, Cd= | 0.0039641
|  |  |  | @ Cl=0.6, Cd= | 0.0054557
alpha (deg) | Cl | Cd | Cm | Cl/Cd
-19.5 | -1.4158 | 0.06247 | -0.0366 | -22.6637
-19 | -1.511 | 0.04257 | -0.0495 | -35.4945
-18.5 | -1.5444 | 0.03488 | -0.0507 | -44.2775
-18 | -1.5669 | 0.02995 | -0.0479 | -52.3172
-17.5 | -1.5772 | 0.02728 | -0.042 | -57.8152
-17 | -1.5688 | 0.02499 | -0.0371 | -62.7771
-16.5 | -1.5422 | 0.023 | -0.0345 | -67.0522
-16 | -1.5097 | 0.02116 | -0.0325 | -71.3469
-15.5 | -1.4758 | 0.01909 | -0.0307 | -77.3075
-15 | -1.4386 | 0.01708 | -0.0291 | -84.2272
-14.5 | -1.3964 | 0.01553 | -0.0279 | -89.9163
-14 | -1.3536 | 0.01441 | -0.0265 | -93.9348
-13.5 | -1.3067 | 0.01353 | -0.0256 | -96.578
-13 | -1.2574 | 0.01275 | -0.025 | -98.6196
-12.5 | -1.2068 | 0.01204 | -0.0246 | -100.2326
-12 | -1.1556 | 0.01136 | -0.0243 | -101.7254
-11.5 | -1.1044 | 0.01057 | -0.0239 | -104.4844
-11 | -1.0524 | 0.00987 | -0.0237 | -106.6261
-10.5 | -0.9991 | 0.00936 | -0.0235 | -106.7415
-10 | -0.9451 | 0.00892 | -0.0235 | -105.9529
-9.5 | -0.8906 | 0.00852 | -0.0235 | -104.5305
-9 | -0.836 | 0.0081 | -0.0235 | -103.2099
-8.5 | -0.7813 | 0.00764 | -0.0235 | -102.2644
-8 | -0.7259 | 0.00732 | -0.0236 | -99.1667
-7.5 | -0.67 | 0.00707 | -0.0238 | -94.7666
-7 | -0.6138 | 0.00683 | -0.024 | -89.8682
-6.5 | -0.5575 | 0.0066 | -0.0243 | -84.4697
-6 | -0.5012 | 0.00632 | -0.0245 | -79.3038
-5.5 | -0.4448 | 0.00603 | -0.0247 | -73.7645
-5 | -0.3881 | 0.00584 | -0.025 | -66.4555
-4.5 | -0.331 | 0.0057 | -0.0253 | -58.0702
-4 | -0.2739 | 0.00557 | -0.0257 | -49.1741
-3.5 | -0.2167 | 0.00541 | -0.026 | -40.0555
-3 | -0.1595 | 0.00528 | -0.0264 | -30.2083
-2 | -0.0446 | 0.00508 | -0.0272 | -8.7795
-1.5 | 0.0129 | 0.00501 | -0.0276 | 2.5749
-1 | 0.0705 | 0.00493 | -0.0281 | 14.3002
0 | 0.1853 | 0.0046 | -0.029 | 40.2826
0.5 | 0.2424 | 0.00436 | -0.0295 | 55.5963
1 | 0.2985 | 0.00383 | -0.0301 | 77.9373
1.5 | 0.3548 | 0.00377 | -0.0306 | 94.1114
2 | 0.4107 | 0.00401 | -0.031 | 102.419
2.5 | 0.4663 | 0.00443 | -0.0314 | 105.2596
3 | 0.5221 | 0.00486 | -0.0318 | 107.428
3.5 | 0.5775 | 0.00531 | -0.0321 | 108.7571
4 | 0.6331 | 0.00567 | -0.0324 | 111.6578
4.5 | 0.6887 | 0.006 | -0.0326 | 114.7833
5 | 0.7445 | 0.00624 | -0.0329 | 119.3109
5.5 | 0.8003 | 0.00646 | -0.0332 | 123.8854
6 | 0.8555 | 0.00674 | -0.0334 | 126.9288
6.5 | 0.9105 | 0.00699 | -0.0336 | 130.2575
7 | 0.9648 | 0.00728 | -0.0337 | 132.5275
7.5 | 1.0182 | 0.00754 | -0.0337 | 135.0398
8.5 | 1.1241 | 0.00821 | -0.0334 | 136.9184
9 | 1.1766 | 0.0087 | -0.0334 | 135.2414
9.5 | 1.2288 | 0.00917 | -0.0333 | 134.0022
10 | 1.2801 | 0.0097 | -0.0331 | 131.9691
10.5 | 1.3299 | 0.01033 | -0.0327 | 128.7415
11 | 1.3797 | 0.0109 | -0.0323 | 126.578
11.5 | 1.4282 | 0.01152 | -0.0318 | 123.9757
12 | 1.4743 | 0.01229 | -0.0309 | 119.9593
12.5 | 1.5181 | 0.01316 | -0.0297 | 115.3571
13 | 1.5594 | 0.01413 | -0.0282 | 110.3609
13.5 | 1.5977 | 0.01516 | -0.0262 | 105.3892
14 | 1.6343 | 0.01614 | -0.0241 | 101.2577
14.5 | 1.6612 | 0.01717 | -0.0203 | 96.7501
15 | 1.6754 | 0.01837 | -0.0148 | 91.203
15.5 | 1.6936 | 0.01985 | -0.011 | 85.3199
16 | 1.7113 | 0.02164 | -0.0077 | 79.0804
16.5 | 1.7201 | 0.02432 | -0.0044 | 70.7278
17 | 1.7448 | 0.02607 | -0.003 | 66.9275
17.5 | 1.7524 | 0.02936 | -0.0009 | 59.6866
18 | 1.7602 | 0.03293 | 0.0004 | 53.4528
18.5 | 1.7666 | 0.0369 | 0.0011 | 47.8753
19 | 1.7713 | 0.04135 | 0.0013 | 42.8368
19.5 | 1.7655 | 0.04735 | 0.0006 | 37.2862
20 | 1.7573 | 0.05416 | -0.0009 | 32.4465

## 115. Re 12M Mach 0.10 (1)
BIGFOIL.COM POLAR EXPORT
NACA64-310 a=0.2
NACA64-310 a=0.2 |  |  |  | Cl Max: | 1.074 | at alpha= | 9.5 | deg
JavaFoil+Calcfoil stall+Eppler ext transition |  |  |  | L/D Max: | 135.137 | at alpha= | 7 | deg
Re: | 12000000 |  |  | Cd Min: | 0.00459 | at alpha= | -0.5 | deg
Mach: | 0.1 |  |  | Cl=0 at alpha= | -1.5678 | deg
|  |  |  | @ Cl=0.1, Cd= | 0.0051188
|  |  |  | @ Cl=0.4, Cd= | 0.0049286
|  |  |  | @ Cl=0.6, Cd= | 0.0054186
alpha (deg) | Cl | Cd | Cm | Cl/Cd
-13.5 | -0.462 | 0.09218 | -0.007 | -5.012
-13 | -0.484 | 0.08713 | -0.008 | -5.556
-12.5 | -0.505 | 0.08287 | -0.008 | -6.09
-12 | -0.523 | 0.07856 | -0.008 | -6.66
-11.5 | -0.539 | 0.07378 | -0.008 | -7.309
-11 | -0.549 | 0.06849 | -0.008 | -8.012
-10.5 | -0.552 | 0.06468 | -0.009 | -8.531
-10 | -0.552 | 0.05914 | -0.009 | -9.338
-9.5 | -0.551 | 0.05294 | -0.011 | -10.407
-9 | -0.55 | 0.04463 | -0.012 | -12.32
-8.5 | -0.648 | 0.0084 | -0.019 | -77.077
-8 | -0.625 | 0.00808 | -0.019 | -77.386
-7.5 | -0.597 | 0.00772 | -0.02 | -77.343
-7 | -0.563 | 0.00747 | -0.02 | -75.423
-6.5 | -0.525 | 0.00727 | -0.021 | -72.305
-6 | -0.483 | 0.00705 | -0.021 | -68.461
-5.5 | -0.437 | 0.00684 | -0.021 | -63.831
-5 | -0.387 | 0.00669 | -0.022 | -57.868
-4.5 | -0.335 | 0.00651 | -0.022 | -51.418
-4 | -0.28 | 0.00637 | -0.023 | -43.936
-3.5 | -0.224 | 0.00623 | -0.023 | -35.923
-3 | -0.167 | 0.00612 | -0.024 | -27.253
-2.5 | -0.109 | 0.00601 | -0.024 | -18.118
-2 | -0.051 | 0.00595 | -0.024 | -8.512
-1.5 | 0.008 | 0.00584 | -0.025 | 1.388
-1 | 0.067 | 0.00579 | -0.025 | 11.578
-0.5 | 0.126 | 0.00459 | -0.026 | 27.497
0 | 0.186 | 0.0047 | -0.026 | 39.503
0.5 | 0.244 | 0.00462 | -0.027 | 52.791
1 | 0.303 | 0.00474 | -0.027 | 63.882
1.5 | 0.362 | 0.00485 | -0.028 | 74.587
2 | 0.42 | 0.00497 | -0.028 | 84.589
2.5 | 0.479 | 0.00509 | -0.028 | 94.151
3 | 0.537 | 0.00521 | -0.029 | 103.129
3.5 | 0.595 | 0.00539 | -0.029 | 110.261
4 | 0.651 | 0.00571 | -0.03 | 113.964
4.5 | 0.707 | 0.00646 | -0.03 | 109.462
5 | 0.761 | 0.00662 | -0.031 | 114.991
5.5 | 0.813 | 0.00683 | -0.031 | 119.08
6 | 0.863 | 0.00706 | -0.032 | 122.201
6.5 | 0.909 | 0.00682 | -0.032 | 133.181
7 | 0.951 | 0.00703 | -0.033 | 135.137
7.5 | 0.988 | 0.00739 | -0.033 | 133.729
8 | 1.021 | 0.00771 | -0.034 | 132.46
8.5 | 1.048 | 0.00966 | -0.034 | 108.522
9 | 1.068 | 0.01014 | -0.035 | 105.354
9.5 | 1.074 | 0.01072 | -0.035 | 100.173
10 | 1.071 | 0.01132 | -0.035 | 94.597
10.5 | 1.058 | 0.01215 | -0.036 | 87.106
11 | 1.036 | 0.01306 | -0.036 | 79.32
11.5 | 1.006 | 0.01425 | -0.036 | 70.598
12 | 0.971 | 0.01528 | -0.037 | 63.563
12.5 | 0.921 | 0.01849 | -0.036 | 49.804
13 | 0.857 | 0.02588 | -0.036 | 33.113
13.5 | 0.784 | 0.04045 | -0.034 | 19.393
14 | 0.7 | 0.07034 | -0.029 | 9.954
14.5 | 0.635 | 0.09966 | -0.021 | 6.37

## 116. Re 12M Mach 0.10 (2)
BIGFOIL.COM POLAR EXPORT
NACA64-310 a=0.2
NACA64-310 a=0.2 |  |  |  | Cl Max: | 1.748 | at alpha= | 19 | deg
XFOIL ncrit=9 |  |  |  | L/D Max: | 136.703 | at alpha= | 8.5 | deg
Re: | 12000000 |  |  | Cd Min: | 0.06261 | at alpha= | 20 | deg
Mach: | 0.1 |  |  | Cl=0 at alpha= | -1.6131 | deg
|  |  |  | @ Cl=0.1, Cd= | 0.0048698
|  |  |  | @ Cl=0.4, Cd= | 0.004027
|  |  |  | @ Cl=0.6, Cd= | 0.0053829
alpha (deg) | Cl | Cd | Cm | Cl/Cd
-18 | -1.4191 | 0.04569 | -0.0506 | -31.0593
-17.5 | -1.4588 | 0.03692 | -0.0532 | -39.5125
-17 | -1.4922 | 0.03115 | -0.0502 | -47.9037
-16.5 | -1.5097 | 0.02823 | -0.0429 | -53.4786
-16 | -1.4968 | 0.02517 | -0.0391 | -59.4676
-15.5 | -1.4716 | 0.02248 | -0.0363 | -65.4626
-15 | -1.4366 | 0.0204 | -0.0343 | -70.4216
-14 | -1.3618 | 0.01616 | -0.0302 | -84.2698
-13.5 | -1.3182 | 0.01468 | -0.0287 | -89.7956
-13 | -1.2701 | 0.0135 | -0.0277 | -94.0815
-12.5 | -1.2195 | 0.0126 | -0.0269 | -96.7857
-11.5 | -1.1147 | 0.01113 | -0.0258 | -100.1527
-11 | -1.0623 | 0.01029 | -0.0253 | -103.2362
-10.5 | -1.0088 | 0.0096 | -0.0249 | -105.0833
-10 | -0.9541 | 0.0091 | -0.0247 | -104.8462
-9.5 | -0.8989 | 0.00867 | -0.0246 | -103.6794
-9 | -0.8432 | 0.00828 | -0.0245 | -101.8357
-8.5 | -0.788 | 0.00776 | -0.0243 | -101.5464
-8 | -0.732 | 0.0074 | -0.0244 | -98.9189
-7.5 | -0.6754 | 0.00712 | -0.0244 | -94.8596
-7 | -0.6187 | 0.00687 | -0.0246 | -90.0582
-6 | -0.5049 | 0.00637 | -0.0249 | -79.2622
-5.5 | -0.448 | 0.00607 | -0.025 | -73.8056
-5 | -0.3908 | 0.00586 | -0.0253 | -66.6894
-4.5 | -0.3332 | 0.00571 | -0.0256 | -58.3538
-3.5 | -0.2181 | 0.00542 | -0.0262 | -40.2399
-3 | -0.1604 | 0.00528 | -0.0266 | -30.3788
-2 | -0.0448 | 0.00509 | -0.0274 | -8.8016
-1.5 | 0.0131 | 0.00501 | -0.0278 | 2.6148
-1 | 0.071 | 0.00493 | -0.0282 | 14.4016
-0.5 | 0.1288 | 0.00481 | -0.0287 | 26.7775
0 | 0.1865 | 0.00461 | -0.0291 | 40.4555
0.5 | 0.2439 | 0.00436 | -0.0297 | 55.9404
1 | 0.3003 | 0.00382 | -0.0303 | 78.6126
1.5 | 0.357 | 0.00377 | -0.0308 | 94.695
2.5 | 0.4691 | 0.00444 | -0.0316 | 105.6532
3 | 0.5252 | 0.00487 | -0.0319 | 107.8439
4.5 | 0.6929 | 0.00602 | -0.0327 | 115.0997
5 | 0.7491 | 0.00627 | -0.033 | 119.4737
5.5 | 0.8053 | 0.00648 | -0.0333 | 124.2747
6 | 0.8609 | 0.00677 | -0.0335 | 127.164
6.5 | 0.9163 | 0.00703 | -0.0336 | 130.3414
7 | 0.9712 | 0.00732 | -0.0337 | 132.6776
7.5 | 1.025 | 0.00759 | -0.0335 | 135.0461
8 | 1.0743 | 0.00791 | -0.0323 | 135.8154
8.5 | 1.1319 | 0.00828 | -0.0331 | 136.7029
9 | 1.1848 | 0.0088 | -0.033 | 134.6364
9.5 | 1.2376 | 0.00928 | -0.0328 | 133.3621
10 | 1.2888 | 0.00988 | -0.0324 | 130.4453
10.5 | 1.3395 | 0.01049 | -0.0319 | 127.693
11 | 1.3896 | 0.01108 | -0.0314 | 125.4152
11.5 | 1.4378 | 0.01179 | -0.0305 | 121.9508
12 | 1.4831 | 0.01268 | -0.0293 | 116.9637
12.5 | 1.527 | 0.01358 | -0.0279 | 112.4448
13 | 1.5674 | 0.01463 | -0.0259 | 107.136
13.5 | 1.6052 | 0.01569 | -0.0237 | 102.3072
14 | 1.6393 | 0.01676 | -0.0209 | 97.8103
14.5 | 1.6538 | 0.01793 | -0.0149 | 92.2365
15 | 1.6703 | 0.01943 | -0.0103 | 85.965
15.5 | 1.6887 | 0.02118 | -0.0068 | 79.7309
16 | 1.7054 | 0.02331 | -0.0037 | 73.1617
16.5 | 1.7107 | 0.02657 | -0.0007 | 64.3846
17 | 1.7364 | 0.02849 | 0.0006 | 60.9477
17.5 | 1.7404 | 0.03243 | 0.0023 | 53.6664
18 | 1.7441 | 0.03675 | 0.0032 | 47.4585
18.5 | 1.7474 | 0.04145 | 0.0034 | 42.1568
19 | 1.748 | 0.04686 | 0.0029 | 37.3026
19.5 | 1.7363 | 0.05419 | 0.0012 | 32.041
20 | 1.7215 | 0.06261 | -0.0016 | 27.4956

## 117. Re 12M Mach 0.25 (1)
BIGFOIL.COM POLAR EXPORT
NACA64-310 a=0.2
NACA64-310 a=0.2 |  |  |  | Cl Max: | 1.049 | at alpha= | 9 | deg
JavaFoil+Calcfoil stall+Eppler ext transition |  |  |  | L/D Max: | 131.925 | at alpha= | 7 | deg
Re: | 12000000 |  |  | Cd Min: | 0.00449 | at alpha= | 0 | deg
Mach: | 0.25 |  |  | Cl=0 at alpha= | -1.5667 | deg
|  |  |  | @ Cl=0.1, Cd= | 0.0052098
|  |  |  | @ Cl=0.4, Cd= | 0.09958
|  |  |  | @ Cl=0.6, Cd= | 0.09958
alpha (deg) | Cl | Cd | Cm | Cl/Cd
-12.5 | -0.259 | 0.08608 | -0.008 | -3.006
-12 | -0.317 | 0.08041 | -0.008 | -3.942
-11.5 | -0.369 | 0.07488 | -0.008 | -4.927
-11 | -0.409 | 0.07076 | -0.009 | -5.78
-10.5 | -0.439 | 0.06787 | -0.009 | -6.463
-10 | -0.462 | 0.06387 | -0.009 | -7.233
-9.5 | -0.479 | 0.05873 | -0.009 | -8.15
-9 | -0.488 | 0.05461 | -0.01 | -8.934
-8.5 | -0.489 | 0.05183 | -0.01 | -9.437
-8 | -0.485 | 0.04683 | -0.011 | -10.362
-7.5 | -0.582 | 0.00799 | -0.02 | -72.878
-7 | -0.558 | 0.00766 | -0.021 | -72.834
-6.5 | -0.526 | 0.00743 | -0.021 | -70.703
-6 | -0.487 | 0.0072 | -0.022 | -67.666
-5.5 | -0.443 | 0.00698 | -0.022 | -63.437
-5 | -0.395 | 0.00678 | -0.022 | -58.18
-4.5 | -0.342 | 0.00662 | -0.023 | -51.644
-4 | -0.286 | 0.00645 | -0.023 | -44.399
-3.5 | -0.229 | 0.00629 | -0.024 | -36.434
-3 | -0.171 | 0.00616 | -0.024 | -27.772
-2.5 | -0.112 | 0.00603 | -0.025 | -18.534
-2 | -0.052 | 0.00596 | -0.025 | -8.719
-1.5 | 0.008 | 0.00586 | -0.026 | 1.421
-1 | 0.069 | 0.00584 | -0.026 | 11.797
-0.5 | 0.13 | 0.0046 | -0.026 | 28.182
0 | 0.191 | 0.00449 | -0.027 | 42.449
0.5 | 0.251 | 0.00465 | -0.027 | 53.902
1 | 0.311 | 0.00478 | -0.028 | 65.122
1.5 | 0.372 | 0.00489 | -0.028 | 76.033
2 | 0.432 | 0.00501 | -0.029 | 86.173
2.5 | 0.492 | 0.00512 | -0.029 | 96.118
3 | 0.552 | 0.00525 | -0.03 | 105.068
3.5 | 0.611 | 0.00528 | -0.03 | 115.672
4 | 0.668 | 0.00581 | -0.031 | 114.991
4.5 | 0.725 | 0.00656 | -0.031 | 110.482
5 | 0.781 | 0.00675 | -0.032 | 115.693
5.5 | 0.833 | 0.00705 | -0.032 | 118.298
6 | 0.882 | 0.00676 | -0.033 | 130.562
6.5 | 0.926 | 0.00707 | -0.033 | 131.052
7 | 0.966 | 0.00732 | -0.034 | 131.925
7.5 | 0.999 | 0.00764 | -0.034 | 130.692
8 | 1.025 | 0.00961 | -0.035 | 106.617
8.5 | 1.043 | 0.01022 | -0.035 | 102.009
9 | 1.049 | 0.01087 | -0.036 | 96.51
9.5 | 1.033 | 0.01158 | -0.036 | 89.25
10 | 1.003 | 0.01248 | -0.036 | 80.366
10.5 | 0.957 | 0.01354 | -0.037 | 70.682
11 | 0.895 | 0.0152 | -0.037 | 58.836
11.5 | 0.693 | 0.06991 | -0.022 | 9.918
12 | 0.625 | 0.07779 | -0.021 | 8.035
12.5 | 0.552 | 0.08508 | -0.019 | 6.486
13 | 0.476 | 0.08571 | -0.022 | 5.555
13.5 | 0.392 | 0.0924 | -0.021 | 4.238
14 | 0.3 | 0.09958 | -0.021 | 3.016

## 118. Re 12M Mach 0.25 (2)
BIGFOIL.COM POLAR EXPORT
NACA64-310 a=0.2
NACA64-310 a=0.2 |  |  |  | Cl Max: | 1.5772 | at alpha= | 14 | deg
XFOIL ncrit=9 |  |  |  | L/D Max: | 135.706 | at alpha= | 8 | deg
Re: | 12000000 |  |  | Cd Min: | 0.19506 | at alpha= | -16.5 | deg
Mach: | 0.25 |  |  | Cl=0 at alpha= | -1.616 | deg
|  |  |  | @ Cl=0.1, Cd= | 0.0048959
|  |  |  | @ Cl=0.4, Cd= | 0.0038836
|  |  |  | @ Cl=0.6, Cd= | 0.005373
alpha (deg) | Cl | Cd | Cm | Cl/Cd
-16.5 | -0.6796 | 0.19506 | 0.0438 | -3.4841
-16 | -0.6808 | 0.17987 | 0.0368 | -3.785
-15.5 | -0.6679 | 0.17106 | 0.0318 | -3.9045
-15 | -0.6551 | 0.16255 | 0.0269 | -4.0301
-14 | -0.6746 | 0.13337 | 0.0113 | -5.0581
-12.5 | -0.9701 | 0.04969 | -0.0493 | -19.523
-12 | -1.0842 | 0.03511 | -0.0445 | -30.8801
-11.5 | -1.1562 | 0.0177 | -0.0391 | -65.322
-11 | -1.1138 | 0.01422 | -0.0365 | -78.3263
-10.5 | -1.0605 | 0.01232 | -0.0346 | -86.0795
-9.5 | -0.9456 | 0.00992 | -0.0316 | -95.3226
-9 | -0.8863 | 0.00916 | -0.0305 | -96.7576
-8.5 | -0.8261 | 0.00861 | -0.0296 | -95.9466
-8 | -0.7664 | 0.00801 | -0.0288 | -95.6804
-7.5 | -0.7066 | 0.00751 | -0.0282 | -94.0879
-7 | -0.6462 | 0.00717 | -0.0277 | -90.1255
-6.5 | -0.5857 | 0.00689 | -0.0275 | -85.0073
-6 | -0.5253 | 0.00668 | -0.0273 | -78.6377
-5.5 | -0.4657 | 0.00626 | -0.0271 | -74.393
-5 | -0.4058 | 0.00597 | -0.027 | -67.9732
-4.5 | -0.3457 | 0.00578 | -0.0271 | -59.8097
-4 | -0.2856 | 0.00564 | -0.0272 | -50.6383
-3.5 | -0.2257 | 0.00547 | -0.0274 | -41.2614
-3 | -0.1658 | 0.00532 | -0.0277 | -31.1654
-2 | -0.046 | 0.00511 | -0.0283 | -9.002
-1.5 | 0.0139 | 0.00503 | -0.0287 | 2.7634
-1 | 0.0737 | 0.00494 | -0.0291 | 14.919
-0.5 | 0.1334 | 0.00484 | -0.0296 | 27.562
0 | 0.193 | 0.00463 | -0.0301 | 41.6847
0.5 | 0.2523 | 0.00437 | -0.0306 | 57.7346
1 | 0.3104 | 0.00379 | -0.0312 | 81.8997
1.5 | 0.369 | 0.00375 | -0.0317 | 98.4
2 | 0.427 | 0.004 | -0.0321 | 106.75
2.5 | 0.4847 | 0.00447 | -0.0325 | 108.434
3 | 0.5426 | 0.00492 | -0.0328 | 110.2846
4 | 0.6579 | 0.00583 | -0.0331 | 112.8473
4.5 | 0.7161 | 0.00614 | -0.0333 | 116.6287
5 | 0.7746 | 0.0064 | -0.0334 | 121.0312
5.5 | 0.8331 | 0.00664 | -0.0335 | 125.4669
6 | 0.8913 | 0.00692 | -0.0335 | 128.8006
6.5 | 0.949 | 0.00725 | -0.0334 | 130.8966
7 | 1.0067 | 0.00754 | -0.0331 | 133.5146
7.5 | 1.0626 | 0.00792 | -0.0325 | 134.1667
8 | 1.1155 | 0.00822 | -0.0311 | 135.7056
8.5 | 1.1746 | 0.00878 | -0.0311 | 133.7813
9 | 1.2306 | 0.00934 | -0.0304 | 131.7559
9.5 | 1.2849 | 0.01004 | -0.0293 | 127.9781
10 | 1.3391 | 0.01071 | -0.0282 | 125.0327
10.5 | 1.3909 | 0.01153 | -0.0266 | 120.6331
11 | 1.4404 | 0.01249 | -0.0247 | 115.3243
11.5 | 1.4868 | 0.01359 | -0.0222 | 109.404
12 | 1.5274 | 0.01495 | -0.0189 | 102.1672
12.5 | 1.5579 | 0.01668 | -0.0143 | 93.3993
13 | 1.5668 | 0.01837 | -0.0065 | 85.2912
13.5 | 1.5724 | 0.02099 | -0.0003 | 74.9119
14 | 1.5772 | 0.02429 | 0.0045 | 64.9321
14.5 | 1.5747 | 0.02866 | 0.0082 | 54.9442
15 | 1.5665 | 0.0341 | 0.0105 | 45.9384
15.5 | 1.5537 | 0.04061 | 0.0112 | 38.259
16 | 1.5334 | 0.0487 | 0.0102 | 31.4867
16.5 | 1.4818 | 0.06182 | 0.0053 | 23.9696
17 | 1.481 | 0.06972 | 0.0019 | 21.2421
17.5 | 1.4366 | 0.08494 | -0.0067 | 16.9131
18 | 1.3983 | 0.1009 | -0.0166 | 13.8583
18.5 | 1.3594 | 0.11813 | -0.0278 | 11.5077
19 | 1.3162 | 0.13708 | -0.0403 | 9.6017

## 119. Re 12M Mach 0.50 (1)
BIGFOIL.COM POLAR EXPORT
NACA64-310 a=0.2
NACA64-310 a=0.2 |  |  |  | Cl Max: | 1.138 | at alpha= | 20 | deg
JavaFoil+Calcfoil stall+Eppler ext transition |  |  |  | L/D Max: | 123.933 | at alpha= | 5 | deg
Re: | 12000000 |  |  | Cd Min: | 0.00454 | at alpha= | 0 | deg
Mach: | 0.5 |  |  | Cl=0 at alpha= | -1.5672 | deg
|  |  |  | @ Cl=0.1, Cd= | 0.0056828
|  |  |  | @ Cl=0.4, Cd= | 0.004849
|  |  |  | @ Cl=0.6, Cd= | 0.0052236
alpha (deg) | Cl | Cd | Cm | Cl/Cd
-20 | -0.995 | 0.14734 | -0.008 | -6.752
-19.5 | -0.971 | 0.13759 | -0.009 | -7.056
-19 | -0.942 | 0.13407 | -0.009 | -7.028
-18.5 | -0.913 | 0.13005 | -0.008 | -7.022
-18 | -0.887 | 0.12455 | -0.009 | -7.118
-17.5 | -0.86 | 0.11898 | -0.009 | -7.225
-17 | -0.833 | 0.12393 | -0.009 | -6.721
-16.5 | -0.807 | 0.11632 | -0.009 | -6.935
-16 | -0.78 | 0.10963 | -0.009 | -7.112
-15.5 | -0.753 | 0.10296 | -0.009 | -7.318
-15 | -0.731 | 0.09234 | -0.01 | -7.915
-14.5 | -0.706 | 0.08639 | -0.011 | -8.167
-14 | -0.671 | 0.0982 | -0.009 | -6.834
-13.5 | -0.644 | 0.09132 | -0.01 | -7.055
-13 | -0.619 | 0.08211 | -0.01 | -7.542
-12.5 | -0.595 | 0.07415 | -0.011 | -8.03
-12 | -0.578 | 0.06138 | -0.013 | -9.417
-11.5 | -0.603 | 0.02597 | -0.017 | -23.217
-11 | -0.511 | 0.06839 | -0.011 | -7.471
-10.5 | -0.482 | 0.06851 | -0.01 | -7.032
-10 | -0.456 | 0.06201 | -0.011 | -7.357
-9.5 | -0.431 | 0.05579 | -0.012 | -7.724
-9 | -0.409 | 0.048 | -0.014 | -8.52
-8.5 | -0.464 | 0.00907 | -0.022 | -51.148
-8 | -0.348 | 0.04947 | -0.012 | -7.038
-7.5 | -0.32 | 0.05 | -0.011 | -6.394
-7 | -0.293 | 0.0451 | -0.012 | -6.507
-6.5 | -0.268 | 0.04014 | -0.013 | -6.678
-6 | -0.297 | 0.00787 | -0.024 | -37.729
-5.5 | -0.313 | 0.03812 | -0.012 | -8.206
-5 | -0.401 | 0.00741 | -0.025 | -54.156
-4.5 | -0.363 | 0.00707 | -0.026 | -51.346
-4 | -0.311 | 0.00681 | -0.026 | -45.617
-3.5 | -0.252 | 0.00663 | -0.027 | -37.951
-3 | -0.189 | 0.00644 | -0.027 | -29.368
-2.5 | -0.124 | 0.00629 | -0.028 | -19.755
-2 | -0.058 | 0.0061 | -0.028 | -9.486
-1.5 | 0.009 | 0.00601 | -0.029 | 1.545
-1 | 0.077 | 0.00572 | -0.029 | 13.463
-0.5 | 0.145 | 0.00561 | -0.03 | 25.841
0 | 0.213 | 0.00454 | -0.03 | 46.893
0.5 | 0.28 | 0.00475 | -0.031 | 59.047
1 | 0.348 | 0.00488 | -0.031 | 71.211
1.5 | 0.415 | 0.00484 | -0.032 | 85.801
2 | 0.483 | 0.00496 | -0.032 | 97.237
2.5 | 0.55 | 0.00511 | -0.033 | 107.506
3 | 0.616 | 0.00526 | -0.033 | 117.133
3.5 | 0.681 | 0.00572 | -0.034 | 118.929
4 | 0.744 | 0.00637 | -0.034 | 116.761
4.5 | 0.804 | 0.0067 | -0.035 | 120.06
5 | 0.861 | 0.00695 | -0.035 | 123.933
5.5 | 0.911 | 0.00879 | -0.036 | 103.653
6 | 0.946 | 0.00931 | -0.036 | 101.625
6.5 | 0.959 | 0.00995 | -0.037 | 96.354
7 | 0.917 | 0.01096 | -0.037 | 83.717
7.5 | 0.594 | 0.01205 | -0.038 | 49.257
8 | 0.512 | 0.05125 | -0.02 | 9.996
8.5 | 0.654 | 0.01343 | -0.039 | 48.668
9 | 0.661 | 0.01861 | -0.037 | 35.501
9.5 | 0.695 | 0.01893 | -0.038 | 36.692
10 | 0.74 | 0.01639 | -0.04 | 45.144
10.5 | 0.76 | 0.01961 | -0.04 | 38.771
11 | 0.673 | 0.07063 | -0.024 | 9.526
11.5 | 0.825 | 0.01961 | -0.041 | 42.07
12 | 0.846 | 0.02303 | -0.041 | 36.732
12.5 | 0.852 | 0.03193 | -0.04 | 26.677
13 | 0.78 | 0.08553 | -0.027 | 9.121
13.5 | 0.8 | 0.09652 | -0.025 | 8.286
14 | 0.882 | 0.06118 | -0.037 | 14.422
14.5 | 0.863 | 0.09411 | -0.03 | 9.169
15 | 0.893 | 0.09763 | -0.031 | 9.143
15.5 | 0.909 | 0.10228 | -0.029 | 8.89
16 | 0.939 | 0.10555 | -0.031 | 8.899
16.5 | 0.998 | 0.08873 | -0.037 | 11.25
17 | 1.03 | 0.09029 | -0.038 | 11.406
17.5 | 1.009 | 0.13066 | -0.03 | 7.72
18 | 1.037 | 0.13525 | -0.031 | 7.669
18.5 | 1.068 | 0.13684 | -0.033 | 7.802
19 | 1.098 | 0.13895 | -0.034 | 7.905
19.5 | 1.119 | 0.15044 | -0.034 | 7.438
20 | 1.138 | 0.16569 | -0.033 | 6.865

## 120. Re 12M Mach 0.50 (2)
BIGFOIL.COM POLAR EXPORT
NACA64-310 a=0.2
NACA64-310 a=0.2 |  |  |  | Cl Max: | 1.2176 | at alpha= | 8 | deg
XFOIL ncrit=9 |  |  |  | L/D Max: | 132.681 | at alpha= | 6.5 | deg
Re: | 12000000 |  |  | Cd Min: | 0.12506 | at alpha= | 13 | deg
Mach: | 0.5 |  |  | Cl=0 at alpha= | -99 | deg
|  |  |  | @ Cl=0.1, Cd= | 0.00473
|  |  |  | @ Cl=0.4, Cd= | 0.0037204
|  |  |  | @ Cl=0.6, Cd= | 0.0050386
alpha (deg) | Cl | Cd | Cm | Cl/Cd
0 | 0.2224 | 0.00473 | -0.0341 | 47.019
0.5 | 0.29 | 0.00445 | -0.0347 | 65.1685
1 | 0.356 | 0.00374 | -0.0353 | 95.1872
1.5 | 0.4234 | 0.00371 | -0.0358 | 114.124
2 | 0.4898 | 0.004 | -0.0362 | 122.45
3.5 | 0.6861 | 0.00585 | -0.036 | 117.2821
4 | 0.7528 | 0.00633 | -0.0356 | 118.9258
4.5 | 0.8211 | 0.00666 | -0.035 | 123.2883
5 | 0.8901 | 0.007 | -0.0343 | 127.1571
5.5 | 0.9596 | 0.00735 | -0.0332 | 130.5578
6 | 1.0289 | 0.0078 | -0.0317 | 131.9103
6.5 | 1.0986 | 0.00828 | -0.0297 | 132.6812
7 | 1.1671 | 0.00894 | -0.0267 | 130.5481
7.5 | 1.2155 | 0.01065 | -0.0201 | 114.1315
8 | 1.2176 | 0.01538 | -0.0094 | 79.1678
8.5 | 1.1912 | 0.02049 | 0.0027 | 58.1357
9 | 1.1606 | 0.02701 | 0.0103 | 42.9693
9.5 | 1.1275 | 0.03472 | 0.0136 | 32.4741
10 | 1.0918 | 0.04393 | 0.0129 | 24.8532
10.5 | 1.0581 | 0.05453 | 0.0088 | 19.404
11 | 1.0267 | 0.06672 | 0.0017 | 15.3882
11.5 | 1 | 0.08047 | -0.0078 | 12.427
12 | 0.9785 | 0.09557 | -0.0185 | 10.2386
12.5 | 0.9649 | 0.11076 | -0.0279 | 8.7116
13 | 0.9542 | 0.12506 | -0.0367 | 7.6299

## 121. Re 14M Mach 0.00 (1)
BIGFOIL.COM POLAR EXPORT
NACA64-310 a=0.2
NACA64-310 a=0.2 |  |  |  | Cl Max: | 1.08 | at alpha= | 10 | deg
JavaFoil+Calcfoil stall+Eppler ext transition |  |  |  | L/D Max: | 137.926 | at alpha= | 7.5 | deg
Re: | 14000000 |  |  | Cd Min: | 0.00466 | at alpha= | 0.5 | deg
Mach: | 0 |  |  | Cl=0 at alpha= | -1.569 | deg
|  |  |  | @ Cl=0.1, Cd= | 0.0055398
|  |  |  | @ Cl=0.4, Cd= | 0.0049221
|  |  |  | @ Cl=0.6, Cd= | 0.00551
alpha (deg) | Cl | Cd | Cm | Cl/Cd
-14 | -0.475 | 0.09611 | -0.007 | -4.946
-13.5 | -0.495 | 0.09066 | -0.007 | -5.461
-13 | -0.514 | 0.08683 | -0.008 | -5.918
-12.5 | -0.531 | 0.08208 | -0.008 | -6.468
-12 | -0.546 | 0.07748 | -0.008 | -7.045
-11.5 | -0.558 | 0.07215 | -0.008 | -7.741
-11 | -0.565 | 0.06701 | -0.009 | -8.437
-10.5 | -0.565 | 0.06332 | -0.009 | -8.927
-10 | -0.563 | 0.05875 | -0.009 | -9.577
-9.5 | -0.566 | 0.04784 | -0.012 | -11.83
-9 | -0.672 | 0.00852 | -0.019 | -78.877
-8.5 | -0.652 | 0.00815 | -0.019 | -80.054
-8 | -0.628 | 0.0079 | -0.019 | -79.492
-7.5 | -0.598 | 0.00755 | -0.02 | -79.261
-7 | -0.564 | 0.0073 | -0.02 | -77.246
-6.5 | -0.525 | 0.00708 | -0.02 | -74.145
-6 | -0.482 | 0.00689 | -0.021 | -69.906
-5.5 | -0.435 | 0.0067 | -0.021 | -64.981
-5 | -0.386 | 0.00654 | -0.022 | -59.019
-4.5 | -0.333 | 0.00638 | -0.022 | -52.256
-4 | -0.279 | 0.00625 | -0.023 | -44.593
-3.5 | -0.223 | 0.00611 | -0.023 | -36.461
-3 | -0.166 | 0.006 | -0.023 | -27.643
-2.5 | -0.108 | 0.00587 | -0.024 | -18.483
-2 | -0.05 | 0.0058 | -0.024 | -8.681
-1.5 | 0.008 | 0.00577 | -0.025 | 1.398
-1 | 0.067 | 0.00573 | -0.025 | 11.64
-0.5 | 0.126 | 0.00539 | -0.026 | 23.273
0 | 0.185 | 0.0048 | -0.026 | 38.447
0.5 | 0.243 | 0.00466 | -0.027 | 52.088
1 | 0.301 | 0.00474 | -0.027 | 63.556
1.5 | 0.36 | 0.00486 | -0.027 | 74.029
2 | 0.418 | 0.00495 | -0.028 | 84.587
2.5 | 0.477 | 0.00504 | -0.028 | 94.485
3 | 0.534 | 0.00517 | -0.029 | 103.449
3.5 | 0.592 | 0.00547 | -0.029 | 108.249
4 | 0.648 | 0.00575 | -0.03 | 112.642
4.5 | 0.703 | 0.00634 | -0.03 | 111.001
5 | 0.758 | 0.00648 | -0.031 | 116.935
5.5 | 0.81 | 0.00667 | -0.031 | 121.405
6 | 0.859 | 0.00691 | -0.032 | 124.281
6.5 | 0.905 | 0.0072 | -0.032 | 125.634
7 | 0.948 | 0.00691 | -0.033 | 137.212
7.5 | 0.986 | 0.00715 | -0.033 | 137.926
8 | 1.02 | 0.00752 | -0.034 | 135.575
8.5 | 1.048 | 0.00942 | -0.034 | 111.239
9 | 1.07 | 0.00979 | -0.034 | 109.364
9.5 | 1.079 | 0.01035 | -0.035 | 104.284
10 | 1.08 | 0.01089 | -0.035 | 99.138
10.5 | 1.071 | 0.01163 | -0.036 | 92.127
11 | 1.054 | 0.01242 | -0.036 | 84.887
11.5 | 1.03 | 0.01342 | -0.036 | 76.752
12 | 0.998 | 0.01474 | -0.037 | 67.679
12.5 | 0.96 | 0.01643 | -0.037 | 58.436
13 | 0.914 | 0.01958 | -0.037 | 46.667
13.5 | 0.758 | 0.07729 | -0.026 | 9.806
14 | 0.808 | 0.03181 | -0.036 | 25.4
14.5 | 0.68 | 0.09606 | -0.022 | 7.078
15 | 0.645 | 0.10239 | -0.022 | 6.302

## 122. Re 14M Mach 0.00 (2)
BIGFOIL.COM POLAR EXPORT
NACA64-310 a=0.2
NACA64-310 a=0.2 |  |  |  | Cl Max: | 1.7976 | at alpha= | 19 | deg
XFOIL ncrit=9 |  |  |  | L/D Max: | 140.663 | at alpha= | 8.5 | deg
Re: | 14000000 |  |  | Cd Min: | 0.06154 | at alpha= | -20 | deg
Mach: | 0 |  |  | Cl=0 at alpha= | -1.6102 | deg
|  |  |  | @ Cl=0.1, Cd= | 0.0047784
|  |  |  | @ Cl=0.4, Cd= | 0.0041158
|  |  |  | @ Cl=0.6, Cd= | 0.0054149
alpha (deg) | Cl | Cd | Cm | Cl/Cd
-20 | -1.465 | 0.06154 | -0.038 | -23.8057
-19.5 | -1.5434 | 0.04397 | -0.0494 | -35.1012
-19 | -1.5776 | 0.03578 | -0.0514 | -44.0917
-18.5 | -1.5966 | 0.03073 | -0.0496 | -51.9557
-18 | -1.6106 | 0.02735 | -0.0447 | -58.8885
-17.5 | -1.6115 | 0.0253 | -0.0383 | -63.6957
-17 | -1.5886 | 0.02323 | -0.0354 | -68.3857
-16.5 | -1.5574 | 0.02148 | -0.0332 | -72.5047
-16 | -1.5215 | 0.01986 | -0.0315 | -76.6113
-15.5 | -1.4823 | 0.01836 | -0.0301 | -80.7353
-14.5 | -1.401 | 0.01528 | -0.0272 | -91.6885
-14 | -1.358 | 0.01404 | -0.0259 | -96.7236
-13.5 | -1.3104 | 0.01309 | -0.0251 | -100.107
-13 | -1.2607 | 0.0123 | -0.0246 | -102.4959
-12.5 | -1.2098 | 0.01162 | -0.0243 | -104.1136
-12 | -1.1581 | 0.011 | -0.024 | -105.2818
-11.5 | -1.1062 | 0.01033 | -0.0237 | -107.0862
-11 | -1.0541 | 0.00962 | -0.0234 | -109.5738
-10.5 | -1.0009 | 0.00907 | -0.0233 | -110.3528
-10 | -0.9467 | 0.00864 | -0.0233 | -109.5718
-9.5 | -0.8922 | 0.00825 | -0.0233 | -108.1455
-9 | -0.8372 | 0.0079 | -0.0234 | -105.9747
-8.5 | -0.7824 | 0.00745 | -0.0234 | -105.0201
-8 | -0.727 | 0.00711 | -0.0235 | -102.2504
-7.5 | -0.671 | 0.00685 | -0.0237 | -97.9562
-7 | -0.6148 | 0.00662 | -0.0239 | -92.8701
-6 | -0.5018 | 0.00621 | -0.0244 | -80.8052
-5.5 | -0.4454 | 0.00591 | -0.0246 | -75.3638
-5 | -0.3886 | 0.0057 | -0.0249 | -68.1754
-4.5 | -0.3316 | 0.00556 | -0.0253 | -59.6403
-3.5 | -0.2171 | 0.00532 | -0.026 | -40.8083
-3 | -0.1598 | 0.00517 | -0.0264 | -30.9091
-2 | -0.0449 | 0.00499 | -0.0272 | -8.998
-1.5 | 0.0127 | 0.00492 | -0.0276 | 2.5813
-1 | 0.0703 | 0.00483 | -0.0281 | 14.5549
-0.5 | 0.1279 | 0.00473 | -0.0285 | 27.0402
0 | 0.1853 | 0.00456 | -0.029 | 40.636
0.5 | 0.2425 | 0.00439 | -0.0295 | 55.2392
1 | 0.2987 | 0.004 | -0.0301 | 74.675
1.5 | 0.3547 | 0.00388 | -0.0306 | 91.4175
2 | 0.4104 | 0.00417 | -0.031 | 98.4173
3 | 0.5222 | 0.00485 | -0.0318 | 107.6701
3.5 | 0.5779 | 0.00528 | -0.0321 | 109.4508
4 | 0.6336 | 0.00562 | -0.0324 | 112.7402
4.5 | 0.6895 | 0.0059 | -0.0327 | 116.8644
5 | 0.7454 | 0.00613 | -0.033 | 121.5987
5.5 | 0.8013 | 0.00633 | -0.0334 | 126.5877
6 | 0.8567 | 0.0066 | -0.0336 | 129.803
6.5 | 0.9118 | 0.00687 | -0.0338 | 132.722
7 | 0.9666 | 0.00713 | -0.034 | 135.568
7.5 | 1.0207 | 0.00741 | -0.0341 | 137.7463
8 | 1.0734 | 0.00773 | -0.0339 | 138.8616
8.5 | 1.1253 | 0.008 | -0.0335 | 140.6625
9 | 1.1785 | 0.00848 | -0.0336 | 138.9741
9.5 | 1.231 | 0.00892 | -0.0336 | 138.0045
10 | 1.2822 | 0.00948 | -0.0334 | 135.2532
10.5 | 1.3328 | 0.01004 | -0.0331 | 132.749
11 | 1.3829 | 0.01058 | -0.0328 | 130.7089
11.5 | 1.4315 | 0.01121 | -0.0322 | 127.6985
12 | 1.4772 | 0.01204 | -0.0313 | 122.691
14 | 1.645 | 0.01546 | -0.0256 | 106.4036
14.5 | 1.6795 | 0.01645 | -0.0232 | 102.0973
15 | 1.6962 | 0.01748 | -0.0176 | 97.0366
15.5 | 1.7133 | 0.01878 | -0.0131 | 91.23
16 | 1.7311 | 0.02039 | -0.0095 | 84.8995
16.5 | 1.7426 | 0.0227 | -0.0061 | 76.7665
17 | 1.7651 | 0.0245 | -0.0041 | 72.0449
17.5 | 1.7753 | 0.02742 | -0.0019 | 64.7447
18 | 1.7844 | 0.03069 | -0.0002 | 58.1427
18.5 | 1.7929 | 0.0343 | 0.0008 | 52.2711
19 | 1.7976 | 0.03853 | 0.0013 | 46.6546
19.5 | 1.7957 | 0.0438 | 0.0012 | 40.9977
20 | 1.79 | 0.05003 | 0.0001 | 35.7785

## 123. Re 14M Mach 0.10 (1)
BIGFOIL.COM POLAR EXPORT
NACA64-310 a=0.2
NACA64-310 a=0.2 |  |  |  | Cl Max: | 1.075 | at alpha= | 9.5 | deg
JavaFoil+Calcfoil stall+Eppler ext transition |  |  |  | L/D Max: | 137.522 | at alpha= | 7 | deg
Re: | 14000000 |  |  | Cd Min: | 0.00465 | at alpha= | 0.5 | deg
Mach: | 0.1 |  |  | Cl=0 at alpha= | -1.5678 | deg
|  |  |  | @ Cl=0.1, Cd= | 0.0055586
|  |  |  | @ Cl=0.4, Cd= | 0.0049252
|  |  |  | @ Cl=0.6, Cd= | 0.005525
alpha (deg) | Cl | Cd | Cm | Cl/Cd
-14 | -0.439 | 0.09633 | -0.007 | -4.558
-13.5 | -0.462 | 0.09195 | -0.008 | -5.026
-13 | -0.484 | 0.08671 | -0.008 | -5.584
-12.5 | -0.505 | 0.08234 | -0.008 | -6.131
-12 | -0.523 | 0.07823 | -0.008 | -6.69
-11.5 | -0.539 | 0.07266 | -0.008 | -7.424
-11 | -0.549 | 0.06797 | -0.009 | -8.076
-10.5 | -0.552 | 0.06423 | -0.009 | -8.594
-10 | -0.552 | 0.0593 | -0.009 | -9.309
-9.5 | -0.549 | 0.05417 | -0.01 | -10.139
-9 | -0.664 | 0.00849 | -0.019 | -78.222
-8.5 | -0.648 | 0.00819 | -0.019 | -79.057
-8 | -0.625 | 0.00795 | -0.019 | -78.616
-7.5 | -0.597 | 0.00757 | -0.02 | -78.822
-7 | -0.563 | 0.00735 | -0.02 | -76.675
-6.5 | -0.525 | 0.00712 | -0.021 | -73.815
-6 | -0.483 | 0.0069 | -0.021 | -70.029
-5.5 | -0.437 | 0.00673 | -0.021 | -64.886
-5 | -0.387 | 0.00656 | -0.022 | -58.993
-4.5 | -0.335 | 0.0064 | -0.022 | -52.28
-4 | -0.28 | 0.00627 | -0.023 | -44.641
-3.5 | -0.224 | 0.00613 | -0.023 | -36.521
-3 | -0.167 | 0.00599 | -0.024 | -27.824
-2.5 | -0.109 | 0.0059 | -0.024 | -18.473
-2 | -0.051 | 0.00583 | -0.024 | -8.679
-1.5 | 0.008 | 0.00575 | -0.025 | 1.409
-1 | 0.067 | 0.00576 | -0.025 | 11.643
-0.5 | 0.126 | 0.0054 | -0.026 | 23.345
0 | 0.186 | 0.0048 | -0.026 | 38.641
0.5 | 0.244 | 0.00465 | -0.027 | 52.514
1 | 0.303 | 0.00478 | -0.027 | 63.449
1.5 | 0.362 | 0.00484 | -0.028 | 74.816
2 | 0.42 | 0.00497 | -0.028 | 84.647
2.5 | 0.479 | 0.00506 | -0.028 | 94.759
3 | 0.537 | 0.00519 | -0.029 | 103.408
3.5 | 0.595 | 0.0055 | -0.029 | 108.04
4 | 0.651 | 0.00578 | -0.03 | 112.662
4.5 | 0.707 | 0.00632 | -0.03 | 111.781
5 | 0.761 | 0.00653 | -0.031 | 116.54
5.5 | 0.814 | 0.00673 | -0.031 | 120.88
6 | 0.863 | 0.00696 | -0.032 | 123.909
6.5 | 0.909 | 0.0072 | -0.032 | 126.19
7 | 0.951 | 0.00691 | -0.033 | 137.522
7.5 | 0.988 | 0.00725 | -0.033 | 136.35
8 | 1.021 | 0.00754 | -0.034 | 135.438
8.5 | 1.049 | 0.00947 | -0.034 | 110.766
9 | 1.069 | 0.0099 | -0.035 | 107.948
9.5 | 1.075 | 0.01046 | -0.035 | 102.836
10 | 1.072 | 0.01109 | -0.035 | 96.662
10.5 | 1.059 | 0.01181 | -0.036 | 89.704
11 | 1.038 | 0.01267 | -0.036 | 81.916
11.5 | 1.008 | 0.01383 | -0.036 | 72.843
12 | 0.971 | 0.0151 | -0.037 | 64.316
12.5 | 0.925 | 0.01747 | -0.037 | 52.952
13 | 0.866 | 0.02316 | -0.036 | 37.378
13.5 | 0.795 | 0.03534 | -0.034 | 22.49
14 | 0.688 | 0.07997 | -0.026 | 8.597
14.5 | 0.636 | 0.09828 | -0.022 | 6.47

## 124. Re 14M Mach 0.10 (2)
BIGFOIL.COM POLAR EXPORT
NACA64-310 a=0.2
NACA64-310 a=0.2 |  |  |  | Cl Max: | 1.7763 | at alpha= | 19 | deg
XFOIL ncrit=9 |  |  |  | L/D Max: | 140.446 | at alpha= | 8.5 | deg
Re: | 14000000 |  |  | Cd Min: | 0.05773 | at alpha= | 20 | deg
Mach: | 0.1 |  |  | Cl=0 at alpha= | -1.6105 | deg
|  |  |  | @ Cl=0.1, Cd= | 0.0047845
|  |  |  | @ Cl=0.4, Cd= | 0.0040933
|  |  |  | @ Cl=0.6, Cd= | 0.0054067
alpha (deg) | Cl | Cd | Cm | Cl/Cd
-18.5 | -1.4391 | 0.04898 | -0.0493 | -29.3814
-18 | -1.5004 | 0.03721 | -0.0542 | -40.3225
-17.5 | -1.5236 | 0.03181 | -0.0524 | -47.8969
-17 | -1.5475 | 0.02816 | -0.0459 | -54.9538
-16.5 | -1.5419 | 0.0256 | -0.0406 | -60.2305
-16 | -1.5181 | 0.02309 | -0.0376 | -65.7471
-15.5 | -1.4864 | 0.02086 | -0.0352 | -71.256
-15 | -1.4478 | 0.01905 | -0.0334 | -76
-14 | -1.3661 | 0.0159 | -0.0296 | -85.9182
-13.5 | -1.3212 | 0.01436 | -0.0283 | -92.0056
-13 | -1.2734 | 0.01308 | -0.0273 | -97.3547
-12.5 | -1.2227 | 0.01217 | -0.0266 | -100.4684
-12 | -1.1704 | 0.01141 | -0.026 | -102.5767
-11.5 | -1.1172 | 0.01075 | -0.0256 | -103.9256
-11 | -1.0639 | 0.01005 | -0.0251 | -105.8607
-10.5 | -1.0106 | 0.00932 | -0.0247 | -108.4335
-10 | -0.9559 | 0.00881 | -0.0245 | -108.5017
-9.5 | -0.9005 | 0.00839 | -0.0244 | -107.3302
-8.5 | -0.789 | 0.00758 | -0.0242 | -104.0897
-8 | -0.7331 | 0.00718 | -0.0242 | -102.1031
-7.5 | -0.6765 | 0.0069 | -0.0243 | -98.0435
-7 | -0.6197 | 0.00666 | -0.0244 | -93.048
-6.5 | -0.5627 | 0.00644 | -0.0246 | -87.3758
-6 | -0.5055 | 0.00625 | -0.0248 | -80.88
-5.5 | -0.4485 | 0.00595 | -0.025 | -75.3782
-5 | -0.3913 | 0.00572 | -0.0252 | -68.4091
-4.5 | -0.3338 | 0.00557 | -0.0255 | -59.9282
-3.5 | -0.2185 | 0.00533 | -0.0262 | -40.9944
-3 | -0.1608 | 0.00518 | -0.0265 | -31.0425
-2.5 | -0.1029 | 0.0051 | -0.0269 | -20.1765
-2 | -0.0451 | 0.005 | -0.0273 | -9.02
-1.5 | 0.0128 | 0.00492 | -0.0278 | 2.6016
-1 | 0.0708 | 0.00484 | -0.0282 | 14.6281
-0.5 | 0.1287 | 0.00473 | -0.0287 | 27.2093
0 | 0.1864 | 0.00456 | -0.0291 | 40.8772
0.5 | 0.244 | 0.00439 | -0.0296 | 55.5809
1 | 0.3005 | 0.00399 | -0.0302 | 75.3133
1.5 | 0.3568 | 0.00387 | -0.0308 | 92.1964
2 | 0.4129 | 0.00416 | -0.0312 | 99.2548
3 | 0.5254 | 0.00486 | -0.032 | 108.107
3.5 | 0.5813 | 0.00529 | -0.0323 | 109.8866
4 | 0.6374 | 0.00564 | -0.0325 | 113.0142
4.5 | 0.6937 | 0.00592 | -0.0328 | 117.1791
5 | 0.75 | 0.00615 | -0.0331 | 121.9512
5.5 | 0.8064 | 0.00636 | -0.0334 | 126.7925
6 | 0.8622 | 0.00662 | -0.0336 | 130.2417
6.5 | 0.9177 | 0.00691 | -0.0338 | 132.8075
7 | 0.973 | 0.00717 | -0.034 | 135.7043
7.5 | 1.0274 | 0.00747 | -0.034 | 137.5368
8 | 1.0808 | 0.00778 | -0.0337 | 138.9203
8.5 | 1.1334 | 0.00807 | -0.0333 | 140.4461
9 | 1.1868 | 0.00857 | -0.0332 | 138.4831
9.5 | 1.2398 | 0.00903 | -0.0331 | 137.2979
10 | 1.2912 | 0.00963 | -0.0327 | 134.081
10.5 | 1.3426 | 0.01018 | -0.0323 | 131.8861
11 | 1.3928 | 0.01078 | -0.0318 | 129.2022
11.5 | 1.441 | 0.01152 | -0.031 | 125.0868
12 | 1.4866 | 0.01241 | -0.0297 | 119.7905
13.5 | 1.6152 | 0.01504 | -0.0251 | 107.3936
14 | 1.6521 | 0.01604 | -0.0227 | 102.9988
14.5 | 1.6761 | 0.01709 | -0.0181 | 98.0749
15 | 1.6908 | 0.01838 | -0.0126 | 91.9913
15.5 | 1.7089 | 0.01996 | -0.0086 | 85.6162
16 | 1.7262 | 0.02188 | -0.0053 | 78.894
16.5 | 1.7348 | 0.0247 | -0.002 | 70.2348
17 | 1.7579 | 0.02672 | -0.0003 | 65.7897
17.5 | 1.7648 | 0.03024 | 0.0017 | 58.3598
18 | 1.771 | 0.03414 | 0.003 | 51.8746
18.5 | 1.7749 | 0.03856 | 0.0036 | 46.0296
19 | 1.7763 | 0.04361 | 0.0034 | 40.7315
19.5 | 1.7692 | 0.05011 | 0.0024 | 35.3063
20 | 1.7574 | 0.05773 | 0.0003 | 30.4417

## 125. Re 14M Mach 0.25 (1)
BIGFOIL.COM POLAR EXPORT
NACA64-310 a=0.2
NACA64-310 a=0.2 |  |  |  | Cl Max: | 1.05 | at alpha= | 9 | deg
JavaFoil+Calcfoil stall+Eppler ext transition |  |  |  | L/D Max: | 134.385 | at alpha= | 7 | deg
Re: | 14000000 |  |  | Cd Min: | 0.00457 | at alpha= | 0 | deg
Mach: | 0.25 |  |  | Cl=0 at alpha= | -1.5667 | deg
|  |  |  | @ Cl=0.1, Cd= | 0.0055872
|  |  |  | @ Cl=0.4, Cd= | 0.10248
|  |  |  | @ Cl=0.6, Cd= | 0.10248
alpha (deg) | Cl | Cd | Cm | Cl/Cd
-12.5 | -0.259 | 0.08582 | -0.008 | -3.015
-12 | -0.317 | 0.07935 | -0.008 | -3.995
-11.5 | -0.369 | 0.07454 | -0.009 | -4.951
-11 | -0.409 | 0.07052 | -0.009 | -5.801
-10.5 | -0.439 | 0.06748 | -0.009 | -6.502
-10 | -0.462 | 0.06342 | -0.009 | -7.288
-9.5 | -0.479 | 0.05829 | -0.009 | -8.213
-9 | -0.488 | 0.05408 | -0.01 | -9.03
-8.5 | -0.489 | 0.05148 | -0.01 | -9.502
-8 | -0.486 | 0.04591 | -0.011 | -10.594
-7.5 | -0.582 | 0.00786 | -0.02 | -74.102
-7 | -0.558 | 0.00755 | -0.021 | -73.829
-6.5 | -0.526 | 0.00726 | -0.021 | -72.37
-6 | -0.487 | 0.00706 | -0.022 | -69.023
-5.5 | -0.443 | 0.00685 | -0.022 | -64.648
-5 | -0.395 | 0.00664 | -0.022 | -59.447
-4.5 | -0.342 | 0.00648 | -0.023 | -52.744
-4 | -0.286 | 0.00631 | -0.023 | -45.356
-3.5 | -0.229 | 0.00616 | -0.024 | -37.215
-3 | -0.171 | 0.00607 | -0.024 | -28.161
-2.5 | -0.112 | 0.00592 | -0.025 | -18.899
-2 | -0.052 | 0.00586 | -0.025 | -8.867
-1.5 | 0.008 | 0.0058 | -0.026 | 1.436
-1 | 0.069 | 0.00576 | -0.026 | 11.967
-0.5 | 0.13 | 0.00542 | -0.026 | 23.908
0 | 0.191 | 0.00457 | -0.027 | 41.745
0.5 | 0.251 | 0.00469 | -0.027 | 53.44
1 | 0.311 | 0.00478 | -0.028 | 65.15
1.5 | 0.372 | 0.00489 | -0.028 | 75.94
2 | 0.432 | 0.00498 | -0.029 | 86.782
2.5 | 0.492 | 0.0051 | -0.029 | 96.471
3 | 0.552 | 0.00524 | -0.03 | 105.225
3.5 | 0.611 | 0.00557 | -0.03 | 109.637
4 | 0.668 | 0.00588 | -0.031 | 113.767
4.5 | 0.725 | 0.00642 | -0.031 | 112.955
5 | 0.781 | 0.00666 | -0.032 | 117.29
5.5 | 0.833 | 0.00688 | -0.032 | 121.211
6 | 0.882 | 0.00713 | -0.033 | 123.751
6.5 | 0.927 | 0.00695 | -0.033 | 133.393
7 | 0.966 | 0.00719 | -0.034 | 134.385
7.5 | 0.999 | 0.00748 | -0.034 | 133.638
8 | 1.025 | 0.00944 | -0.035 | 108.643
8.5 | 1.043 | 0.00998 | -0.035 | 104.571
9 | 1.05 | 0.01061 | -0.036 | 98.917
9.5 | 1.035 | 0.01132 | -0.036 | 91.358
10 | 1.004 | 0.01216 | -0.036 | 82.621
10.5 | 0.958 | 0.01326 | -0.037 | 72.24
11 | 0.897 | 0.01462 | -0.037 | 61.347
11.5 | 0.765 | 0.03304 | -0.033 | 23.152
12 | 0.628 | 0.075 | -0.022 | 8.371
12.5 | 0.552 | 0.08363 | -0.02 | 6.603
13 | 0.477 | 0.08497 | -0.022 | 5.608
13.5 | 0.392 | 0.09136 | -0.021 | 4.291
14 | 0.3 | 0.10248 | -0.02 | 2.927

## 126. Re 14M Mach 0.25 (2)
BIGFOIL.COM POLAR EXPORT
NACA64-310 a=0.2
NACA64-310 a=0.2 |  |  |  | Cl Max: | 1.6026 | at alpha= | 14.5 | deg
XFOIL ncrit=9 |  |  |  | L/D Max: | 138.494 | at alpha= | 8 | deg
Re: | 14000000 |  |  | Cd Min: | 0.20127 | at alpha= | -17 | deg
Mach: | 0.25 |  |  | Cl=0 at alpha= | -1.6135 | deg
|  |  |  | @ Cl=0.1, Cd= | 0.0048012
|  |  |  | @ Cl=0.4, Cd= | 0.0040219
|  |  |  | @ Cl=0.6, Cd= | 0.0053555
alpha (deg) | Cl | Cd | Cm | Cl/Cd
-17 | -0.699 | 0.20127 | 0.0479 | -3.4729
-16.5 | -0.6804 | 0.19459 | 0.0436 | -3.4966
-16 | -0.6814 | 0.17957 | 0.0366 | -3.7946
-15.5 | -0.6703 | 0.17005 | 0.0313 | -3.9418
-15 | -0.677 | 0.15526 | 0.0236 | -4.3604
-14.5 | -0.699 | 0.13768 | 0.0139 | -5.077
-14 | -0.6962 | 0.1277 | 0.008 | -5.4518
-13 | -0.9615 | 0.05415 | -0.0484 | -17.7562
-12.5 | -1.0211 | 0.04517 | -0.0497 | -22.6057
-12 | -1.1867 | 0.02241 | -0.042 | -52.954
-11.5 | -1.1677 | 0.01602 | -0.0385 | -72.8901
-11 | -1.1196 | 0.01333 | -0.0361 | -83.991
-10.5 | -1.0644 | 0.01171 | -0.0342 | -90.8967
-10 | -1.0063 | 0.01059 | -0.0327 | -95.0236
-9.5 | -0.9475 | 0.00963 | -0.0314 | -98.3904
-9 | -0.8883 | 0.00882 | -0.0302 | -100.7143
-8.5 | -0.828 | 0.0083 | -0.0294 | -99.759
-8 | -0.7676 | 0.00783 | -0.0287 | -98.0332
-7.5 | -0.7078 | 0.00728 | -0.028 | -97.2253
-7 | -0.6474 | 0.00694 | -0.0276 | -93.2853
-6.5 | -0.5869 | 0.00666 | -0.0273 | -88.1231
-6 | -0.5263 | 0.00644 | -0.0272 | -81.7236
-5.5 | -0.4663 | 0.00613 | -0.027 | -76.0685
-5 | -0.4064 | 0.00583 | -0.0269 | -69.7084
-4.5 | -0.3463 | 0.00564 | -0.027 | -61.4007
-4 | -0.2862 | 0.0055 | -0.0272 | -52.0364
-3 | -0.1662 | 0.00521 | -0.0276 | -31.9002
-2.5 | -0.1062 | 0.00511 | -0.0279 | -20.7828
-2 | -0.0463 | 0.00502 | -0.0283 | -9.2231
-1.5 | 0.0136 | 0.00494 | -0.0287 | 2.753
-1 | 0.0735 | 0.00485 | -0.0291 | 15.1546
-0.5 | 0.1333 | 0.00474 | -0.0296 | 28.1224
0 | 0.1929 | 0.00458 | -0.0301 | 42.1179
0.5 | 0.2524 | 0.0044 | -0.0306 | 57.3636
1 | 0.3106 | 0.00391 | -0.0312 | 79.4373
1.5 | 0.3688 | 0.00386 | -0.0317 | 95.544
2 | 0.4266 | 0.00416 | -0.0321 | 102.5481
3 | 0.5427 | 0.00493 | -0.0328 | 110.0811
3.5 | 0.6006 | 0.00536 | -0.033 | 112.0522
4 | 0.6586 | 0.00575 | -0.0332 | 114.5391
4.5 | 0.7171 | 0.00601 | -0.0334 | 119.3178
5 | 0.7757 | 0.00626 | -0.0336 | 123.9137
5.5 | 0.8342 | 0.00652 | -0.0337 | 127.9448
6 | 0.8927 | 0.00678 | -0.0337 | 131.6667
6.5 | 0.9507 | 0.0071 | -0.0336 | 133.9014
7 | 1.0086 | 0.00739 | -0.0334 | 136.4817
7.5 | 1.0656 | 0.00777 | -0.033 | 137.1429
8 | 1.1218 | 0.0081 | -0.0324 | 138.4938
8.5 | 1.1769 | 0.00854 | -0.0314 | 137.8103
9 | 1.2329 | 0.00911 | -0.0307 | 135.3348
9.5 | 1.288 | 0.00974 | -0.0298 | 132.2382
10 | 1.3425 | 0.01039 | -0.0287 | 129.2108
10.5 | 1.3946 | 0.01122 | -0.0271 | 124.2959
11 | 1.4447 | 0.01216 | -0.0252 | 118.8076
11.5 | 1.4916 | 0.01326 | -0.0228 | 112.4887
12 | 1.5321 | 0.01469 | -0.0194 | 104.2954
12.5 | 1.5722 | 0.01589 | -0.016 | 98.9427
13 | 1.5899 | 0.01742 | -0.0092 | 91.2687
13.5 | 1.5958 | 0.01966 | -0.0022 | 81.1699
14 | 1.6025 | 0.02258 | 0.003 | 70.9699
14.5 | 1.6026 | 0.0265 | 0.0073 | 60.4755
15 | 1.5968 | 0.03147 | 0.0103 | 50.7404
15.5 | 1.5858 | 0.0375 | 0.0117 | 42.288
16 | 1.5663 | 0.0451 | 0.0114 | 34.7295
16.5 | 1.5195 | 0.05696 | 0.0079 | 26.6766
17 | 1.5135 | 0.06521 | 0.0046 | 23.2096
17.5 | 1.4716 | 0.07938 | -0.0029 | 18.5387
18 | 1.4354 | 0.09426 | -0.0118 | 15.2281
18.5 | 1.3981 | 0.11065 | -0.0223 | 12.6353
19 | 1.3588 | 0.12832 | -0.034 | 10.5892
19.5 | 1.3083 | 0.14901 | -0.0479 | 8.7799

## 127. Re 14M Mach 0.50 (1)
BIGFOIL.COM POLAR EXPORT
NACA64-310 a=0.2
NACA64-310 a=0.2 |  |  |  | Cl Max: | 1.137 | at alpha= | 20 | deg
JavaFoil+Calcfoil stall+Eppler ext transition |  |  |  | L/D Max: | 126.965 | at alpha= | 5.5 | deg
Re: | 14000000 |  |  | Cd Min: | 0.00463 | at alpha= | 0 | deg
Mach: | 0.5 |  |  | Cl=0 at alpha= | -1.5672 | deg
|  |  |  | @ Cl=0.1, Cd= | 0.0057988
|  |  |  | @ Cl=0.4, Cd= | 0.0048312
|  |  |  | @ Cl=0.6, Cd= | 0.0052542
alpha (deg) | Cl | Cd | Cm | Cl/Cd
-20 | -0.995 | 0.14907 | -0.008 | -6.675
-19.5 | -0.969 | 0.14412 | -0.008 | -6.721
-19 | -0.942 | 0.13819 | -0.008 | -6.815
-18.5 | -0.914 | 0.13362 | -0.008 | -6.837
-18 | -0.887 | 0.12695 | -0.009 | -6.989
-17.5 | -0.861 | 0.12059 | -0.009 | -7.142
-17 | -0.833 | 0.12361 | -0.009 | -6.743
-16.5 | -0.807 | 0.1153 | -0.009 | -7
-16 | -0.781 | 0.10726 | -0.009 | -7.279
-15.5 | -0.755 | 0.10098 | -0.01 | -7.473
-15 | -0.734 | 0.08917 | -0.01 | -8.23
-14.5 | -0.709 | 0.08275 | -0.011 | -8.572
-14 | -0.671 | 0.09666 | -0.009 | -6.943
-13.5 | -0.645 | 0.08991 | -0.01 | -7.171
-13 | -0.62 | 0.08066 | -0.01 | -7.691
-12.5 | -0.597 | 0.07234 | -0.011 | -8.254
-12 | -0.588 | 0.05354 | -0.014 | -10.979
-11.5 | -0.634 | 0.01509 | -0.018 | -42.019
-11 | -0.511 | 0.06757 | -0.011 | -7.567
-10.5 | -0.482 | 0.06836 | -0.01 | -7.052
-10 | -0.456 | 0.06161 | -0.011 | -7.41
-9.5 | -0.433 | 0.05382 | -0.012 | -8.043
-9 | -0.414 | 0.04331 | -0.015 | -9.57
-8.5 | -0.464 | 0.0088 | -0.022 | -52.735
-8 | -0.348 | 0.04902 | -0.012 | -7.107
-7.5 | -0.32 | 0.05008 | -0.011 | -6.386
-7 | -0.294 | 0.04472 | -0.012 | -6.564
-6.5 | -0.268 | 0.04 | -0.013 | -6.705
-6 | -0.297 | 0.00771 | -0.024 | -38.5
-5.5 | -0.313 | 0.03797 | -0.012 | -8.243
-5 | -0.401 | 0.00727 | -0.025 | -55.161
-4.5 | -0.363 | 0.00693 | -0.026 | -52.42
-4 | -0.311 | 0.00668 | -0.026 | -46.51
-3.5 | -0.252 | 0.00653 | -0.027 | -38.569
-3 | -0.189 | 0.00632 | -0.027 | -29.908
-2.5 | -0.124 | 0.00616 | -0.028 | -20.18
-2 | -0.058 | 0.00604 | -0.028 | -9.583
-1.5 | 0.009 | 0.00593 | -0.029 | 1.565
-1 | 0.077 | 0.00588 | -0.029 | 13.091
-0.5 | 0.145 | 0.00564 | -0.03 | 25.682
0 | 0.213 | 0.00463 | -0.03 | 45.974
0.5 | 0.28 | 0.00476 | -0.031 | 58.892
1 | 0.348 | 0.00487 | -0.031 | 71.395
1.5 | 0.415 | 0.00482 | -0.032 | 86.122
2 | 0.483 | 0.00493 | -0.032 | 97.982
2.5 | 0.55 | 0.00508 | -0.033 | 108.092
3 | 0.616 | 0.00531 | -0.033 | 115.895
3.5 | 0.681 | 0.00589 | -0.034 | 115.618
4 | 0.744 | 0.00675 | -0.034 | 110.259
4.5 | 0.804 | 0.00656 | -0.035 | 122.591
5 | 0.862 | 0.00682 | -0.035 | 126.403
5.5 | 0.911 | 0.00718 | -0.036 | 126.965
6 | 0.947 | 0.00912 | -0.036 | 103.856
6.5 | 0.959 | 0.0097 | -0.037 | 98.883
7 | 0.918 | 0.01069 | -0.037 | 85.907
7.5 | 0.594 | 0.01174 | -0.038 | 50.619
8 | 0.514 | 0.04979 | -0.022 | 10.33
8.5 | 0.655 | 0.01308 | -0.039 | 50.029
9 | 0.669 | 0.01668 | -0.038 | 40.12
9.5 | 0.7 | 0.01754 | -0.039 | 39.911
10 | 0.741 | 0.01582 | -0.04 | 46.846
10.5 | 0.763 | 0.01868 | -0.04 | 40.835
11 | 0.672 | 0.07103 | -0.024 | 9.465
11.5 | 0.827 | 0.01884 | -0.041 | 43.875
12 | 0.849 | 0.02194 | -0.041 | 38.689
12.5 | 0.86 | 0.02884 | -0.04 | 29.811
13 | 0.785 | 0.08163 | -0.029 | 9.62
13.5 | 0.8 | 0.09538 | -0.025 | 8.389
14 | 0.92 | 0.04257 | -0.04 | 21.62
14.5 | 0.877 | 0.08405 | -0.033 | 10.436
15 | 0.901 | 0.09107 | -0.033 | 9.896
15.5 | 0.943 | 0.08004 | -0.035 | 11.783
16 | 0.934 | 0.11336 | -0.029 | 8.243
16.5 | 0.967 | 0.11438 | -0.031 | 8.45
17 | 0.995 | 0.11879 | -0.032 | 8.376
17.5 | 1.007 | 0.14073 | -0.029 | 7.158
18 | 1.035 | 0.14544 | -0.03 | 7.113
18.5 | 1.062 | 0.15017 | -0.031 | 7.07
19 | 1.089 | 0.15444 | -0.032 | 7.052
19.5 | 1.115 | 0.16348 | -0.033 | 6.819
20 | 1.137 | 0.17702 | -0.033 | 6.422

## 128. Re 14M Mach 0.50 (2)
BIGFOIL.COM POLAR EXPORT
NACA64-310 a=0.2
NACA64-310 a=0.2 |  |  |  | Cl Max: | 1.2247 | at alpha= | 7.5 | deg
XFOIL ncrit=9 |  |  |  | L/D Max: | 136.168 | at alpha= | 6.5 | deg
Re: | 14000000 |  |  | Cd Min: | 0.26147 | at alpha= | -19 | deg
Mach: | 0.5 |  |  | Cl=0 at alpha= | -1.6246 | deg
|  |  |  | @ Cl=0.1, Cd= | 0.0048935
|  |  |  | @ Cl=0.4, Cd= | 0.0037796
|  |  |  | @ Cl=0.6, Cd= | 0.0050504
alpha (deg) | Cl | Cd | Cm | Cl/Cd
-19 | -0.8264 | 0.26147 | 0.0831 | -3.1606
-18.5 | -0.8036 | 0.25307 | 0.0777 | -3.1754
-18 | -0.7797 | 0.24605 | 0.0725 | -3.1689
-17.5 | -0.7567 | 0.23756 | 0.0673 | -3.1853
-17 | -0.7341 | 0.22873 | 0.062 | -3.2095
-16.5 | -0.712 | 0.21977 | 0.0567 | -3.2398
-16 | -0.6904 | 0.21071 | 0.0515 | -3.2765
-15.5 | -0.6698 | 0.20116 | 0.0462 | -3.3297
-15 | -0.6512 | 0.19084 | 0.0408 | -3.4123
-13.5 | -0.5993 | 0.16384 | 0.0265 | -3.6578
-13 | -0.5824 | 0.1547 | 0.0214 | -3.7647
-12.5 | -0.5648 | 0.14606 | 0.0164 | -3.8669
-12 | -0.5562 | 0.13499 | 0.0104 | -4.1203
-11.5 | -0.5422 | 0.12611 | 0.0052 | -4.2994
-11 | -0.529 | 0.11748 | 0.0002 | -4.5029
-10.5 | -0.5229 | 0.10755 | -0.0055 | -4.8619
-10 | -0.5192 | 0.09769 | -0.0113 | -5.3148
-9.5 | -0.5142 | 0.08873 | -0.0167 | -5.7951
-9 | -0.5148 | 0.07932 | -0.0226 | -6.4902
-8.5 | -0.5181 | 0.07004 | -0.0287 | -7.3972
-8 | -0.5333 | 0.05883 | -0.0393 | -9.0651
-7.5 | -0.5606 | 0.05139 | -0.0426 | -10.9087
-7 | -0.5705 | 0.04255 | -0.0446 | -13.4078
-6.5 | -0.5686 | 0.03295 | -0.0447 | -17.2564
-6 | -0.5534 | 0.02281 | -0.0431 | -24.2613
-5.5 | -0.5272 | 0.01267 | -0.0404 | -41.6101
-5 | -0.4763 | 0.00728 | -0.0373 | -65.4258
-4.5 | -0.4054 | 0.00633 | -0.0353 | -64.0442
-4 | -0.3334 | 0.00588 | -0.034 | -56.7007
-3.5 | -0.2618 | 0.00561 | -0.0333 | -46.6667
-3 | -0.1911 | 0.00544 | -0.0329 | -35.1287
-2.5 | -0.1213 | 0.00524 | -0.0326 | -23.1489
-2 | -0.0518 | 0.00511 | -0.0327 | -10.137
-1.5 | 0.0172 | 0.005 | -0.0329 | 3.44
-1 | 0.0859 | 0.00491 | -0.0332 | 17.4949
-0.5 | 0.1543 | 0.00483 | -0.0337 | 31.9462
0.5 | 0.2903 | 0.00444 | -0.0347 | 65.3829
1 | 0.3563 | 0.00376 | -0.0354 | 94.7606
1.5 | 0.4231 | 0.00379 | -0.0358 | 111.6359
2 | 0.4894 | 0.00411 | -0.0362 | 119.0754
2.5 | 0.5552 | 0.00464 | -0.0364 | 119.6552
3 | 0.6207 | 0.00524 | -0.0363 | 118.4542
3.5 | 0.6867 | 0.0058 | -0.0361 | 118.3966
4 | 0.754 | 0.00622 | -0.0357 | 121.2219
4.5 | 0.8227 | 0.00652 | -0.0352 | 126.181
5 | 0.8918 | 0.00685 | -0.0345 | 130.1898
5.5 | 0.9616 | 0.00719 | -0.0335 | 133.7413
6 | 1.0316 | 0.00761 | -0.032 | 135.5585
6.5 | 1.1016 | 0.00809 | -0.03 | 136.1681
7 | 1.1715 | 0.0087 | -0.0273 | 134.6552
7.5 | 1.2247 | 0.01048 | -0.0213 | 116.8607
8 | 1.2239 | 0.01509 | -0.01 | 81.1067
8.5 | 1.1984 | 0.02018 | 0.0023 | 59.3855
9 | 1.1675 | 0.02653 | 0.0103 | 44.0068
9.5 | 1.1344 | 0.03408 | 0.0139 | 33.2864
10 | 1.0986 | 0.04317 | 0.0134 | 25.4482
10.5 | 1.0649 | 0.05362 | 0.0095 | 19.8601
11 | 1.0333 | 0.06568 | 0.0026 | 15.7323
11.5 | 1.0064 | 0.0793 | -0.0068 | 12.691
12 | 0.9841 | 0.09435 | -0.0174 | 10.4303
12.5 | 0.9705 | 0.10947 | -0.027 | 8.8654

## 129. Re 16M Mach 0.00 (1)
BIGFOIL.COM POLAR EXPORT
NACA64-310 a=0.2
NACA64-310 a=0.2 |  |  |  | Cl Max: | 1.08 | at alpha= | 9.5 | deg
JavaFoil+Calcfoil stall+Eppler ext transition |  |  |  | L/D Max: | 140.457 | at alpha= | 7.5 | deg
Re: | 16000000 |  |  | Cd Min: | 0.00464 | at alpha= | 0.5 | deg
Mach: | 0 |  |  | Cl=0 at alpha= | -1.569 | deg
|  |  |  | @ Cl=0.1, Cd= | 0.0056378
|  |  |  | @ Cl=0.4, Cd= | 0.0048921
|  |  |  | @ Cl=0.6, Cd= | 0.0055929
alpha (deg) | Cl | Cd | Cm | Cl/Cd
-14 | -0.475 | 0.09506 | -0.007 | -5.002
-13.5 | -0.495 | 0.09084 | -0.008 | -5.452
-13 | -0.514 | 0.08621 | -0.008 | -5.961
-12.5 | -0.531 | 0.08131 | -0.008 | -6.532
-12 | -0.546 | 0.07733 | -0.008 | -7.06
-11.5 | -0.559 | 0.07141 | -0.008 | -7.822
-11 | -0.565 | 0.06793 | -0.008 | -8.311
-10.5 | -0.566 | 0.06295 | -0.009 | -8.986
-10 | -0.563 | 0.05805 | -0.01 | -9.705
-9.5 | -0.56 | 0.05164 | -0.011 | -10.847
-9 | -0.672 | 0.00832 | -0.019 | -80.723
-8.5 | -0.652 | 0.00799 | -0.019 | -81.639
-8 | -0.628 | 0.00777 | -0.019 | -80.807
-7.5 | -0.598 | 0.00742 | -0.02 | -80.578
-7 | -0.564 | 0.00714 | -0.02 | -78.895
-6.5 | -0.525 | 0.00699 | -0.02 | -75.096
-6 | -0.482 | 0.00676 | -0.021 | -71.289
-5.5 | -0.435 | 0.0066 | -0.021 | -66.003
-5 | -0.386 | 0.00644 | -0.022 | -59.889
-4.5 | -0.333 | 0.00629 | -0.022 | -52.99
-4 | -0.279 | 0.00615 | -0.023 | -45.284
-3.5 | -0.223 | 0.00601 | -0.023 | -37.048
-3 | -0.166 | 0.00588 | -0.023 | -28.2
-2.5 | -0.108 | 0.0058 | -0.024 | -18.69
-2 | -0.05 | 0.00577 | -0.024 | -8.73
-1.5 | 0.008 | 0.00572 | -0.025 | 1.408
-1 | 0.067 | 0.0058 | -0.025 | 11.507
-0.5 | 0.126 | 0.00551 | -0.026 | 22.795
0 | 0.185 | 0.00482 | -0.026 | 38.344
0.5 | 0.243 | 0.00464 | -0.027 | 52.352
1 | 0.301 | 0.00475 | -0.027 | 63.442
1.5 | 0.36 | 0.00483 | -0.027 | 74.474
2 | 0.418 | 0.00492 | -0.028 | 84.979
2.5 | 0.477 | 0.00502 | -0.028 | 94.994
3 | 0.534 | 0.00524 | -0.029 | 102.025
3.5 | 0.592 | 0.00554 | -0.029 | 106.765
4 | 0.648 | 0.00591 | -0.03 | 109.551
4.5 | 0.703 | 0.00621 | -0.03 | 113.302
5 | 0.758 | 0.00641 | -0.031 | 118.16
5.5 | 0.81 | 0.0066 | -0.031 | 122.658
6 | 0.859 | 0.00681 | -0.032 | 126.091
6.5 | 0.905 | 0.00704 | -0.032 | 128.609
7 | 0.948 | 0.00678 | -0.033 | 139.789
7.5 | 0.986 | 0.00702 | -0.033 | 140.457
8 | 1.02 | 0.00739 | -0.034 | 138.019
8.5 | 1.049 | 0.00769 | -0.034 | 136.281
9 | 1.071 | 0.00961 | -0.034 | 111.451
9.5 | 1.08 | 0.01013 | -0.035 | 106.647
10 | 1.08 | 0.01071 | -0.035 | 100.812
10.5 | 1.072 | 0.01135 | -0.036 | 94.471
11 | 1.056 | 0.01212 | -0.036 | 87.137
11.5 | 1.031 | 0.0131 | -0.036 | 78.728
12 | 0.999 | 0.01436 | -0.037 | 69.585
12.5 | 0.963 | 0.01581 | -0.037 | 60.879
13 | 0.917 | 0.01871 | -0.037 | 48.988
13.5 | 0.824 | 0.03888 | -0.034 | 21.195
14 | 0.817 | 0.02804 | -0.036 | 29.131
14.5 | 0.681 | 0.09445 | -0.023 | 7.215

## 130. Re 16M Mach 0.00 (2)
BIGFOIL.COM POLAR EXPORT
NACA64-310 a=0.2
NACA64-310 a=0.2 |  |  |  | Cl Max: | 1.8188 | at alpha= | 19.5 | deg
XFOIL ncrit=9 |  |  |  | L/D Max: | 142.772 | at alpha= | 8.5 | deg
Re: | 16000000 |  |  | Cd Min: | 0.04696 | at alpha= | 20 | deg
Mach: | 0 |  |  | Cl=0 at alpha= | -1.6085 | deg
|  |  |  | @ Cl=0.1, Cd= | 0.0047133
|  |  |  | @ Cl=0.4, Cd= | 0.0042499
|  |  |  | @ Cl=0.6, Cd= | 0.0053522
alpha (deg) | Cl | Cd | Cm | Cl/Cd
-20 | -1.5642 | 0.04693 | -0.0483 | -33.3305
-19.5 | -1.5993 | 0.03791 | -0.0517 | -42.1868
-19 | -1.6206 | 0.03212 | -0.0511 | -50.4545
-18.5 | -1.6331 | 0.02829 | -0.0477 | -57.7271
-18 | -1.6452 | 0.02578 | -0.0409 | -63.8169
-17.5 | -1.6297 | 0.02385 | -0.0367 | -68.3312
-17 | -1.6021 | 0.02199 | -0.0342 | -72.8558
-16.5 | -1.568 | 0.02039 | -0.0323 | -76.9004
-16 | -1.53 | 0.01891 | -0.0307 | -80.9096
-15.5 | -1.4891 | 0.01754 | -0.0294 | -84.8974
-15 | -1.4454 | 0.01634 | -0.0284 | -88.4578
-14.5 | -1.4053 | 0.01506 | -0.0266 | -93.3134
-14 | -1.3604 | 0.01382 | -0.0256 | -98.437
-13.5 | -1.3129 | 0.01278 | -0.0248 | -102.7308
-13 | -1.2632 | 0.01197 | -0.0244 | -105.5305
-12.5 | -1.2122 | 0.01129 | -0.024 | -107.3694
-12 | -1.1602 | 0.01068 | -0.0237 | -108.633
-11.5 | -1.1077 | 0.0101 | -0.0235 | -109.6733
-11 | -1.0553 | 0.00945 | -0.0233 | -111.672
-10.5 | -1.0023 | 0.00885 | -0.0232 | -113.2542
-10 | -0.9481 | 0.00842 | -0.0231 | -112.601
-9.5 | -0.8934 | 0.00804 | -0.0232 | -111.1194
-8.5 | -0.7832 | 0.00731 | -0.0233 | -107.1409
-8 | -0.7279 | 0.00694 | -0.0234 | -104.8847
-7.5 | -0.6719 | 0.00668 | -0.0236 | -100.5838
-7 | -0.6156 | 0.00646 | -0.0238 | -95.2941
-5.5 | -0.4458 | 0.00582 | -0.0246 | -76.5979
-5 | -0.3891 | 0.00559 | -0.0249 | -69.6064
-3 | -0.1601 | 0.00509 | -0.0263 | -31.4538
-2.5 | -0.1026 | 0.00501 | -0.0267 | -20.479
-2 | -0.0451 | 0.00492 | -0.0272 | -9.1667
-1.5 | 0.0125 | 0.00483 | -0.0276 | 2.588
-1 | 0.0701 | 0.00476 | -0.028 | 14.7269
-0.5 | 0.1277 | 0.00467 | -0.0285 | 27.3448
0 | 0.1852 | 0.00453 | -0.029 | 40.883
0.5 | 0.2425 | 0.00441 | -0.0295 | 54.9887
1 | 0.299 | 0.00429 | -0.03 | 69.697
1.5 | 0.3546 | 0.00398 | -0.0306 | 89.0955
2 | 0.4101 | 0.00431 | -0.031 | 95.1508
2.5 | 0.4663 | 0.00452 | -0.0314 | 103.1637
3 | 0.5223 | 0.00486 | -0.0318 | 107.4691
3.5 | 0.5783 | 0.00522 | -0.0322 | 110.7854
4 | 0.6341 | 0.00556 | -0.0325 | 114.0468
4.5 | 0.6901 | 0.00581 | -0.0328 | 118.778
5 | 0.7462 | 0.00603 | -0.0331 | 123.7479
5.5 | 0.8021 | 0.00623 | -0.0335 | 128.748
6 | 0.8577 | 0.00648 | -0.0338 | 132.3611
6.5 | 0.9129 | 0.00676 | -0.034 | 135.0444
7 | 0.9679 | 0.007 | -0.0342 | 138.2714
7.5 | 1.0222 | 0.00731 | -0.0344 | 139.8358
8 | 1.0759 | 0.00761 | -0.0344 | 141.3798
8.5 | 1.1279 | 0.0079 | -0.0341 | 142.7722
9 | 1.1801 | 0.00829 | -0.0339 | 142.3522
9.5 | 1.2328 | 0.00872 | -0.0339 | 141.3761
10 | 1.2841 | 0.00928 | -0.0337 | 138.3728
10.5 | 1.3352 | 0.00979 | -0.0334 | 136.3841
11 | 1.3854 | 0.01033 | -0.0331 | 134.1142
11.5 | 1.434 | 0.01098 | -0.0326 | 130.6011
12 | 1.4795 | 0.01185 | -0.0316 | 124.8523
12.5 | 1.526 | 0.01253 | -0.0308 | 121.7877
13 | 1.5706 | 0.01327 | -0.0297 | 118.3572
13.5 | 1.6131 | 0.01409 | -0.0284 | 114.4855
14 | 1.6531 | 0.01494 | -0.0268 | 110.6493
14.5 | 1.6896 | 0.01587 | -0.0246 | 106.465
15 | 1.7148 | 0.01684 | -0.0205 | 101.829
15.5 | 1.7295 | 0.01799 | -0.0151 | 96.1367
16 | 1.7471 | 0.01947 | -0.0111 | 89.7329
16.5 | 1.7604 | 0.02151 | -0.0075 | 81.841
18.5 | 1.8128 | 0.0324 | 0.0004 | 55.9506
19 | 1.8185 | 0.03639 | 0.0012 | 49.9725
19.5 | 1.8188 | 0.04124 | 0.0014 | 44.1028
20 | 1.8151 | 0.04696 | 0.0008 | 38.652

## 131. Re 16M Mach 0.10 (1)
BIGFOIL.COM POLAR EXPORT
NACA64-310 a=0.2
NACA64-310 a=0.2 |  |  |  | Cl Max: | 1.076 | at alpha= | 9.5 | deg
JavaFoil+Calcfoil stall+Eppler ext transition |  |  |  | L/D Max: | 139.008 | at alpha= | 7.5 | deg
Re: | 16000000 |  |  | Cd Min: | 0.00467 | at alpha= | 0.5 | deg
Mach: | 0.1 |  |  | Cl=0 at alpha= | -1.5678 | deg
|  |  |  | @ Cl=0.1, Cd= | 0.0056422
|  |  |  | @ Cl=0.4, Cd= | 0.0049059
|  |  |  | @ Cl=0.6, Cd= | 0.0056427
alpha (deg) | Cl | Cd | Cm | Cl/Cd
-14 | -0.439 | 0.09539 | -0.007 | -4.604
-13.5 | -0.462 | 0.09094 | -0.008 | -5.083
-13 | -0.484 | 0.08612 | -0.008 | -5.624
-12.5 | -0.505 | 0.08162 | -0.008 | -6.187
-12 | -0.523 | 0.07724 | -0.008 | -6.777
-11.5 | -0.539 | 0.07316 | -0.008 | -7.373
-11 | -0.549 | 0.06838 | -0.008 | -8.026
-10.5 | -0.552 | 0.06455 | -0.009 | -8.548
-10 | -0.552 | 0.05889 | -0.009 | -9.381
-9.5 | -0.55 | 0.05326 | -0.011 | -10.333
-9 | -0.665 | 0.00845 | -0.019 | -78.667
-8.5 | -0.648 | 0.00808 | -0.019 | -80.19
-8 | -0.625 | 0.00783 | -0.019 | -79.869
-7.5 | -0.597 | 0.00748 | -0.02 | -79.789
-7 | -0.563 | 0.00721 | -0.02 | -78.132
-6.5 | -0.525 | 0.00698 | -0.021 | -75.239
-6 | -0.483 | 0.00679 | -0.021 | -71.105
-5.5 | -0.437 | 0.00659 | -0.021 | -66.21
-5 | -0.387 | 0.00644 | -0.022 | -60.142
-4.5 | -0.335 | 0.00628 | -0.022 | -53.25
-4 | -0.28 | 0.00617 | -0.023 | -45.342
-3.5 | -0.224 | 0.006 | -0.023 | -37.283
-3 | -0.167 | 0.0059 | -0.024 | -28.255
-2.5 | -0.109 | 0.00581 | -0.024 | -18.741
-2 | -0.051 | 0.00578 | -0.024 | -8.762
-1.5 | 0.008 | 0.00571 | -0.025 | 1.42
-1 | 0.067 | 0.00581 | -0.025 | 11.554
-0.5 | 0.126 | 0.00551 | -0.026 | 22.898
0 | 0.186 | 0.00486 | -0.026 | 38.215
0.5 | 0.244 | 0.00467 | -0.027 | 52.309
1 | 0.303 | 0.00475 | -0.027 | 63.835
1.5 | 0.362 | 0.00486 | -0.028 | 74.464
2 | 0.42 | 0.00493 | -0.028 | 85.244
2.5 | 0.479 | 0.00503 | -0.028 | 95.301
3 | 0.537 | 0.00527 | -0.029 | 101.893
3.5 | 0.595 | 0.00559 | -0.029 | 106.422
4 | 0.651 | 0.00618 | -0.03 | 105.279
4.5 | 0.707 | 0.00624 | -0.03 | 113.276
5 | 0.761 | 0.0064 | -0.031 | 118.99
5.5 | 0.814 | 0.00664 | -0.031 | 122.485
6 | 0.863 | 0.00686 | -0.032 | 125.759
6.5 | 0.909 | 0.00709 | -0.032 | 128.096
7 | 0.951 | 0.00687 | -0.033 | 138.329
7.5 | 0.988 | 0.00711 | -0.033 | 139.008
8 | 1.021 | 0.0074 | -0.034 | 137.952
8.5 | 1.049 | 0.00773 | -0.034 | 135.71
9 | 1.069 | 0.00976 | -0.035 | 109.556
9.5 | 1.076 | 0.01025 | -0.035 | 104.937
10 | 1.073 | 0.01086 | -0.036 | 98.809
10.5 | 1.061 | 0.01153 | -0.036 | 91.983
11 | 1.04 | 0.01235 | -0.036 | 84.188
11.5 | 1.009 | 0.01358 | -0.036 | 74.245
12 | 0.973 | 0.0146 | -0.037 | 66.646
12.5 | 0.931 | 0.01624 | -0.037 | 57.332
13 | 0.872 | 0.02116 | -0.036 | 41.205
13.5 | 0.809 | 0.02937 | -0.035 | 27.536
14 | 0.705 | 0.06652 | -0.03 | 10.593
14.5 | 0.636 | 0.09755 | -0.022 | 6.523

## 132. Re 16M Mach 0.10 (2)
BIGFOIL.COM POLAR EXPORT
NACA64-310 a=0.2
NACA64-310 a=0.2 |  |  |  | Cl Max: | 1.7976 | at alpha= | 19 | deg
XFOIL ncrit=9 |  |  |  | L/D Max: | 142.306 | at alpha= | 8.5 | deg
Re: | 16000000 |  |  | Cd Min: | 0.05462 | at alpha= | -19 | deg
Mach: | 0.1 |  |  | Cl=0 at alpha= | -1.6095 | deg
|  |  |  | @ Cl=0.1, Cd= | 0.0047195
|  |  |  | @ Cl=0.4, Cd= | 0.0042255
|  |  |  | @ Cl=0.6, Cd= | 0.0053507
alpha (deg) | Cl | Cd | Cm | Cl/Cd
-19 | -1.4456 | 0.05462 | -0.0459 | -26.4665
-18.5 | -1.5131 | 0.04044 | -0.0541 | -37.4159
-18 | -1.5506 | 0.03301 | -0.0542 | -46.9736
-17.5 | -1.5679 | 0.02901 | -0.0501 | -54.0469
-17 | -1.5817 | 0.02629 | -0.0426 | -60.1636
-16.5 | -1.5615 | 0.02386 | -0.0391 | -65.4443
-16 | -1.5321 | 0.02167 | -0.0365 | -70.7014
-15.5 | -1.4966 | 0.01972 | -0.0344 | -75.8925
-15 | -1.4558 | 0.01809 | -0.0327 | -80.4754
-14.5 | -1.415 | 0.01682 | -0.0306 | -84.126
-13.5 | -1.3236 | 0.01411 | -0.0281 | -93.8058
-13 | -1.2756 | 0.01282 | -0.0271 | -99.5008
-12.5 | -1.225 | 0.01184 | -0.0263 | -103.4628
-12 | -1.1727 | 0.01108 | -0.0258 | -105.8394
-11.5 | -1.1193 | 0.01044 | -0.0253 | -107.2126
-11 | -1.0654 | 0.00983 | -0.025 | -108.3825
-10.5 | -1.0118 | 0.00914 | -0.0246 | -110.7002
-10 | -0.9572 | 0.00859 | -0.0244 | -111.4319
-9.5 | -0.9018 | 0.00817 | -0.0242 | -110.3794
-9 | -0.8459 | 0.0078 | -0.0242 | -108.4487
-8.5 | -0.7899 | 0.00743 | -0.0241 | -106.3122
-8 | -0.734 | 0.00702 | -0.0241 | -104.5584
-7.5 | -0.6774 | 0.00673 | -0.0242 | -100.6538
-7 | -0.6205 | 0.0065 | -0.0243 | -95.4615
-6.5 | -0.5634 | 0.00628 | -0.0245 | -89.7134
-5.5 | -0.449 | 0.00586 | -0.0249 | -76.6212
-5 | -0.3918 | 0.0056 | -0.0252 | -69.9643
-4.5 | -0.3342 | 0.00546 | -0.0255 | -61.2088
-4 | -0.2766 | 0.00535 | -0.0258 | -51.7009
-3 | -0.1611 | 0.0051 | -0.0265 | -31.5882
-2 | -0.0453 | 0.00492 | -0.0273 | -9.2073
-1.5 | 0.0127 | 0.00484 | -0.0278 | 2.624
-1 | 0.0706 | 0.00476 | -0.0282 | 14.8319
-0.5 | 0.1286 | 0.00468 | -0.0287 | 27.4786
0 | 0.1863 | 0.00453 | -0.0291 | 41.1258
0.5 | 0.244 | 0.00441 | -0.0296 | 55.3288
1 | 0.3009 | 0.00427 | -0.0302 | 70.4684
1.5 | 0.3568 | 0.00397 | -0.0308 | 89.8741
2 | 0.4126 | 0.0043 | -0.0312 | 95.9535
2.5 | 0.4691 | 0.00452 | -0.0316 | 103.7832
3 | 0.5255 | 0.00487 | -0.032 | 107.9055
3.5 | 0.5817 | 0.00524 | -0.0323 | 111.0115
4 | 0.6379 | 0.00558 | -0.0326 | 114.319
4.5 | 0.6944 | 0.00582 | -0.0329 | 119.3127
5 | 0.7508 | 0.00605 | -0.0332 | 124.0992
5.5 | 0.8072 | 0.00626 | -0.0335 | 128.9457
6 | 0.8632 | 0.0065 | -0.0338 | 132.8
6.5 | 0.9188 | 0.00679 | -0.034 | 135.3166
7 | 0.9743 | 0.00704 | -0.0342 | 138.3949
7.5 | 1.029 | 0.00736 | -0.0342 | 139.8098
8 | 1.0834 | 0.00766 | -0.0342 | 141.436
8.5 | 1.1356 | 0.00798 | -0.0337 | 142.3058
9 | 1.1885 | 0.00836 | -0.0335 | 142.1651
9.5 | 1.2415 | 0.00885 | -0.0333 | 140.2825
10 | 1.2933 | 0.00942 | -0.033 | 137.293
10.5 | 1.3451 | 0.00993 | -0.0327 | 135.4582
11 | 1.3953 | 0.01054 | -0.0322 | 132.3814
11.5 | 1.4434 | 0.0113 | -0.0313 | 127.7345
12.5 | 1.5367 | 0.01284 | -0.0292 | 119.6807
13 | 1.581 | 0.01364 | -0.0278 | 115.9091
13.5 | 1.6228 | 0.01453 | -0.0261 | 111.6862
14 | 1.6614 | 0.01548 | -0.024 | 107.3256
14.5 | 1.6947 | 0.0165 | -0.021 | 102.7091
15 | 1.7079 | 0.01761 | -0.0147 | 96.9847
15.5 | 1.7254 | 0.01905 | -0.0103 | 90.5722
16 | 1.743 | 0.02082 | -0.0067 | 83.7176
16.5 | 1.7538 | 0.02333 | -0.0032 | 75.1736
17 | 1.7751 | 0.02538 | -0.0012 | 69.9409
17.5 | 1.784 | 0.02859 | 0.0011 | 62.3994
18 | 1.7914 | 0.03222 | 0.0026 | 55.599
18.5 | 1.7965 | 0.03638 | 0.0035 | 49.3815
19 | 1.7976 | 0.04129 | 0.0037 | 43.536
19.5 | 1.7936 | 0.04718 | 0.0031 | 38.0161
20 | 1.7848 | 0.05416 | 0.0015 | 32.9542

## 133. Re 16M Mach 0.25 (1)
BIGFOIL.COM POLAR EXPORT
NACA64-310 a=0.2
NACA64-310 a=0.2 |  |  |  | Cl Max: | 1.05 | at alpha= | 9 | deg
JavaFoil+Calcfoil stall+Eppler ext transition |  |  |  | L/D Max: | 137.062 | at alpha= | 7 | deg
Re: | 16000000 |  |  | Cd Min: | 0.00461 | at alpha= | 0 | deg
Mach: | 0.25 |  |  | Cl=0 at alpha= | -1.5667 | deg
|  |  |  | @ Cl=0.1, Cd= | 0.0056984
|  |  |  | @ Cl=0.4, Cd= | 0.09816
|  |  |  | @ Cl=0.6, Cd= | 0.09816
alpha (deg) | Cl | Cd | Cm | Cl/Cd
-12.5 | -0.259 | 0.08435 | -0.008 | -3.068
-12 | -0.317 | 0.07873 | -0.008 | -4.027
-11.5 | -0.369 | 0.07392 | -0.009 | -4.993
-11 | -0.409 | 0.07043 | -0.009 | -5.81
-10.5 | -0.439 | 0.06603 | -0.009 | -6.649
-10 | -0.462 | 0.06257 | -0.009 | -7.39
-9.5 | -0.479 | 0.05819 | -0.009 | -8.23
-9 | -0.489 | 0.05377 | -0.01 | -9.085
-8.5 | -0.489 | 0.05144 | -0.01 | -9.513
-8 | -0.487 | 0.04527 | -0.012 | -10.762
-7.5 | -0.582 | 0.00773 | -0.02 | -75.351
-7 | -0.558 | 0.00747 | -0.021 | -74.669
-6.5 | -0.526 | 0.00717 | -0.021 | -73.29
-6 | -0.487 | 0.00695 | -0.022 | -70.101
-5.5 | -0.443 | 0.00672 | -0.022 | -65.977
-5 | -0.395 | 0.00655 | -0.022 | -60.263
-4.5 | -0.342 | 0.00639 | -0.023 | -53.487
-4 | -0.286 | 0.00624 | -0.023 | -45.898
-3.5 | -0.229 | 0.00609 | -0.024 | -37.672
-3 | -0.171 | 0.00595 | -0.024 | -28.734
-2.5 | -0.112 | 0.00587 | -0.025 | -19.039
-2 | -0.052 | 0.0058 | -0.025 | -8.96
-1.5 | 0.008 | 0.00576 | -0.026 | 1.444
-1 | 0.069 | 0.0058 | -0.026 | 11.883
-0.5 | 0.13 | 0.0056 | -0.026 | 23.161
0 | 0.191 | 0.00461 | -0.027 | 41.338
0.5 | 0.251 | 0.00468 | -0.027 | 53.601
1 | 0.311 | 0.00478 | -0.028 | 65.059
1.5 | 0.372 | 0.00487 | -0.028 | 76.327
2 | 0.432 | 0.00495 | -0.029 | 87.21
2.5 | 0.492 | 0.00507 | -0.029 | 97.018
3 | 0.552 | 0.00532 | -0.03 | 103.769
3.5 | 0.611 | 0.00568 | -0.03 | 107.577
4 | 0.668 | 0.00608 | -0.031 | 109.935
4.5 | 0.725 | 0.00634 | -0.031 | 114.477
5 | 0.781 | 0.00656 | -0.032 | 118.933
5.5 | 0.833 | 0.00678 | -0.032 | 122.887
6 | 0.882 | 0.00703 | -0.033 | 125.47
6.5 | 0.927 | 0.00682 | -0.033 | 135.893
7 | 0.966 | 0.00705 | -0.034 | 137.062
7.5 | 0.999 | 0.00733 | -0.034 | 136.261
8 | 1.026 | 0.0093 | -0.035 | 110.25
8.5 | 1.044 | 0.00978 | -0.035 | 106.679
9 | 1.05 | 0.01041 | -0.036 | 100.861
9.5 | 1.036 | 0.01109 | -0.036 | 93.419
10 | 1.005 | 0.01188 | -0.036 | 84.651
10.5 | 0.959 | 0.01291 | -0.037 | 74.346
11 | 0.898 | 0.01437 | -0.037 | 62.474
11.5 | 0.796 | 0.02258 | -0.035 | 35.248
12 | 0.625 | 0.07742 | -0.021 | 8.074
12.5 | 0.553 | 0.08278 | -0.02 | 6.676
13 | 0.477 | 0.08373 | -0.022 | 5.702
13.5 | 0.392 | 0.09064 | -0.022 | 4.328
14 | 0.301 | 0.09816 | -0.021 | 3.063

## 134. Re 16M Mach 0.25 (2)
BIGFOIL.COM POLAR EXPORT
NACA64-310 a=0.2
NACA64-310 a=0.2 |  |  |  | Cl Max: | 1.6253 | at alpha= | 14.5 | deg
XFOIL ncrit=9 |  |  |  | L/D Max: | 140.751 | at alpha= | 8 | deg
Re: | 16000000 |  |  | Cd Min: | 0.20082 | at alpha= | -17 | deg
Mach: | 0.25 |  |  | Cl=0 at alpha= | -1.6119 | deg
|  |  |  | @ Cl=0.1, Cd= | 0.0047288
|  |  |  | @ Cl=0.4, Cd= | 0.0041136
|  |  |  | @ Cl=0.6, Cd= | 0.0053238
alpha (deg) | Cl | Cd | Cm | Cl/Cd
-17 | -0.6999 | 0.20082 | 0.0477 | -3.4852
-16.5 | -0.6812 | 0.19415 | 0.0434 | -3.5086
-16 | -0.6642 | 0.18674 | 0.039 | -3.5568
-15 | -0.6807 | 0.154 | 0.0229 | -4.4201
-14.5 | -0.7047 | 0.13607 | 0.0129 | -5.179
-14 | -0.752 | 0.11462 | -0.0002 | -6.5608
-13 | -0.9924 | 0.05063 | -0.0504 | -19.601
-12.5 | -1.0502 | 0.04292 | -0.0489 | -24.4688
-12 | -1.2073 | 0.01968 | -0.0412 | -61.3465
-11.5 | -1.1741 | 0.0151 | -0.0381 | -77.755
-11 | -1.1235 | 0.01276 | -0.0358 | -88.0486
-10.5 | -1.0672 | 0.01127 | -0.034 | -94.6939
-10 | -1.0086 | 0.01022 | -0.0325 | -98.6888
-9.5 | -0.9491 | 0.00939 | -0.0312 | -101.0756
-9 | -0.8899 | 0.00857 | -0.0301 | -103.839
-8.5 | -0.8294 | 0.00805 | -0.0292 | -103.0311
-8 | -0.7688 | 0.00761 | -0.0285 | -101.025
-7.5 | -0.7088 | 0.00711 | -0.0279 | -99.6906
-7 | -0.6484 | 0.00675 | -0.0275 | -96.0593
-6.5 | -0.5878 | 0.00648 | -0.0272 | -90.7099
-6 | -0.5272 | 0.00627 | -0.0271 | -84.0829
-5 | -0.4069 | 0.00574 | -0.0269 | -70.8885
-4.5 | -0.3468 | 0.00552 | -0.0269 | -62.8261
-4 | -0.2866 | 0.00539 | -0.0271 | -53.1725
-3.5 | -0.2265 | 0.00528 | -0.0273 | -42.8977
-3 | -0.1665 | 0.00514 | -0.0276 | -32.393
-2.5 | -0.1066 | 0.00503 | -0.0279 | -21.1928
-2 | -0.0465 | 0.00495 | -0.0283 | -9.3939
-1.5 | 0.0134 | 0.00485 | -0.0287 | 2.7629
-1 | 0.0733 | 0.00476 | -0.0291 | 15.3992
-0.5 | 0.1332 | 0.00469 | -0.0296 | 28.4009
0 | 0.1928 | 0.00454 | -0.03 | 42.467
0.5 | 0.2524 | 0.00441 | -0.0306 | 57.2336
1 | 0.3111 | 0.00423 | -0.0311 | 73.5461
1.5 | 0.3687 | 0.00394 | -0.0317 | 93.5787
2 | 0.4264 | 0.00426 | -0.0321 | 100.0939
2.5 | 0.4847 | 0.00454 | -0.0325 | 106.7621
3 | 0.5428 | 0.00493 | -0.0328 | 110.1014
3.5 | 0.6009 | 0.00533 | -0.0331 | 112.7392
4 | 0.6591 | 0.00568 | -0.0333 | 116.0387
4.5 | 0.7179 | 0.00592 | -0.0335 | 121.2669
5 | 0.7766 | 0.00615 | -0.0337 | 126.2764
5.5 | 0.8352 | 0.00641 | -0.0338 | 130.2964
6 | 0.8937 | 0.00667 | -0.0338 | 133.988
6.5 | 0.952 | 0.00697 | -0.0338 | 136.5854
7 | 1.01 | 0.00728 | -0.0336 | 138.7363
7.5 | 1.0676 | 0.00763 | -0.0333 | 139.9214
8 | 1.1246 | 0.00799 | -0.0329 | 140.7509
8.5 | 1.1788 | 0.00839 | -0.0317 | 140.5006
9 | 1.2348 | 0.00892 | -0.031 | 138.4305
9.5 | 1.2905 | 0.0095 | -0.0301 | 135.8421
10 | 1.3452 | 0.01015 | -0.029 | 132.532
10.5 | 1.3975 | 0.01098 | -0.0275 | 127.2769
11 | 1.448 | 0.01191 | -0.0256 | 121.5785
11.5 | 1.4957 | 0.01298 | -0.0233 | 115.2311
12 | 1.5406 | 0.01413 | -0.0205 | 109.0304
12.5 | 1.583 | 0.01527 | -0.0173 | 103.6673
13 | 1.6106 | 0.01674 | -0.012 | 96.2127
13.5 | 1.6154 | 0.01866 | -0.004 | 86.5702
14 | 1.6232 | 0.02128 | 0.0017 | 76.2782
14.5 | 1.6253 | 0.02486 | 0.0064 | 65.3781
15 | 1.6213 | 0.02945 | 0.0099 | 55.0526
15.5 | 1.6118 | 0.0351 | 0.0119 | 45.9202
16 | 1.5929 | 0.04236 | 0.0122 | 37.6039
16.5 | 1.5494 | 0.05332 | 0.0097 | 29.0585
17 | 1.5397 | 0.06169 | 0.0067 | 24.9587
17.5 | 1.4996 | 0.07511 | -0.0001 | 19.9654
18 | 1.4644 | 0.08935 | -0.0084 | 16.3895
18.5 | 1.4281 | 0.10511 | -0.0183 | 13.5867
19 | 1.3905 | 0.12208 | -0.0294 | 11.3901
19.5 | 1.3482 | 0.14062 | -0.0419 | 9.5875

## 135. Re 16M Mach 0.50 (1)
BIGFOIL.COM POLAR EXPORT
NACA64-310 a=0.2
NACA64-310 a=0.2 |  |  |  | Cl Max: | 1.137 | at alpha= | 20 | deg
JavaFoil+Calcfoil stall+Eppler ext transition |  |  |  | L/D Max: | 129.099 | at alpha= | 5.5 | deg
Re: | 16000000 |  |  | Cd Min: | 0.00478 | at alpha= | 0.5 | deg
Mach: | 0.5 |  |  | Cl=0 at alpha= | -1.5672 | deg
|  |  |  | @ Cl=0.1, Cd= | 0.0058722
|  |  |  | @ Cl=0.4, Cd= | 0.0049731
|  |  |  | @ Cl=0.6, Cd= | 0.00531
alpha (deg) | Cl | Cd | Cm | Cl/Cd
-20 | -0.994 | 0.15761 | -0.008 | -6.304
-19.5 | -0.967 | 0.15345 | -0.008 | -6.301
-19 | -0.939 | 0.14666 | -0.008 | -6.405
-18.5 | -0.912 | 0.14192 | -0.008 | -6.429
-18 | -0.886 | 0.13459 | -0.008 | -6.582
-17.5 | -0.859 | 0.12786 | -0.009 | -6.722
-17 | -0.834 | 0.12177 | -0.009 | -6.846
-16.5 | -0.808 | 0.11384 | -0.009 | -7.094
-16 | -0.781 | 0.10811 | -0.009 | -7.224
-15.5 | -0.756 | 0.09997 | -0.01 | -7.56
-15 | -0.737 | 0.08585 | -0.011 | -8.587
-14.5 | -0.713 | 0.07867 | -0.011 | -9.068
-14 | -0.672 | 0.09559 | -0.01 | -7.026
-13.5 | -0.645 | 0.09015 | -0.01 | -7.157
-13 | -0.621 | 0.0796 | -0.011 | -7.803
-12.5 | -0.599 | 0.07064 | -0.012 | -8.475
-12 | -0.629 | 0.02892 | -0.016 | -21.74
-11.5 | -0.642 | 0.01328 | -0.019 | -48.356
-11 | -0.511 | 0.06755 | -0.011 | -7.569
-10.5 | -0.482 | 0.06774 | -0.01 | -7.119
-10 | -0.457 | 0.0611 | -0.011 | -7.477
-9.5 | -0.434 | 0.05255 | -0.013 | -8.261
-9 | -0.468 | 0.01443 | -0.02 | -32.456
-8.5 | -0.464 | 0.00866 | -0.022 | -53.561
-8 | -0.348 | 0.04892 | -0.012 | -7.122
-7.5 | -0.32 | 0.04954 | -0.011 | -6.457
-7 | -0.294 | 0.0443 | -0.012 | -6.631
-6.5 | -0.269 | 0.03899 | -0.014 | -6.901
-6 | -0.297 | 0.00758 | -0.024 | -39.179
-5.5 | -0.313 | 0.03784 | -0.012 | -8.272
-5 | -0.401 | 0.00714 | -0.025 | -56.143
-4.5 | -0.363 | 0.00681 | -0.026 | -53.301
-4 | -0.311 | 0.00661 | -0.026 | -46.95
-3.5 | -0.252 | 0.00639 | -0.027 | -39.37
-3 | -0.189 | 0.00619 | -0.027 | -30.541
-2.5 | -0.124 | 0.00605 | -0.028 | -20.52
-2 | -0.058 | 0.00596 | -0.028 | -9.709
-1.5 | 0.009 | 0.00589 | -0.029 | 1.577
-1 | 0.077 | 0.00595 | -0.029 | 12.928
-0.5 | 0.145 | 0.00572 | -0.03 | 25.333
0 | 0.213 | 0.00531 | -0.03 | 40.094
0.5 | 0.28 | 0.00478 | -0.031 | 58.67
1 | 0.348 | 0.00488 | -0.031 | 71.237
1.5 | 0.415 | 0.005 | -0.032 | 83.001
2 | 0.483 | 0.0049 | -0.032 | 98.525
2.5 | 0.55 | 0.00506 | -0.033 | 108.595
3 | 0.616 | 0.00539 | -0.033 | 114.227
3.5 | 0.681 | 0.00589 | -0.034 | 115.505
4 | 0.744 | 0.00664 | -0.034 | 112.053
4.5 | 0.805 | 0.00646 | -0.035 | 124.532
5 | 0.862 | 0.00667 | -0.035 | 129.095
5.5 | 0.912 | 0.00706 | -0.036 | 129.099
6 | 0.947 | 0.00895 | -0.036 | 105.894
6.5 | 0.959 | 0.00956 | -0.037 | 100.405
7 | 0.919 | 0.01047 | -0.037 | 87.788
7.5 | 0.595 | 0.01153 | -0.038 | 51.586
8 | 0.595 | 0.01747 | -0.036 | 34.046
8.5 | 0.655 | 0.01275 | -0.039 | 51.402
9 | 0.674 | 0.01559 | -0.038 | 43.244
9.5 | 0.703 | 0.0167 | -0.039 | 42.121
10 | 0.742 | 0.01543 | -0.04 | 48.12
10.5 | 0.765 | 0.01814 | -0.04 | 42.148
11 | 0.674 | 0.06957 | -0.025 | 9.693
11.5 | 0.828 | 0.01831 | -0.041 | 45.224
12 | 0.851 | 0.02124 | -0.041 | 40.049
12.5 | 0.864 | 0.02736 | -0.041 | 31.574
13 | 0.792 | 0.07703 | -0.03 | 10.284
13.5 | 0.801 | 0.09578 | -0.025 | 8.359
14 | 0.933 | 0.03709 | -0.041 | 25.157
14.5 | 0.903 | 0.06799 | -0.036 | 13.277
15 | 0.913 | 0.0827 | -0.035 | 11.04
15.5 | 0.906 | 0.11004 | -0.028 | 8.235
16 | 0.93 | 0.12325 | -0.028 | 7.547
16.5 | 0.959 | 0.12438 | -0.029 | 7.713
17 | 0.986 | 0.13127 | -0.03 | 7.515
17.5 | 1.007 | 0.14852 | -0.029 | 6.782
18 | 1.034 | 0.14992 | -0.03 | 6.896
18.5 | 1.06 | 0.15888 | -0.031 | 6.674
19 | 1.088 | 0.162 | -0.032 | 6.718
19.5 | 1.114 | 0.16917 | -0.033 | 6.583
20 | 1.137 | 0.182 | -0.033 | 6.246

## 136. Re 16M Mach 0.50 (2)
BIGFOIL.COM POLAR EXPORT
NACA64-310 a=0.2
NACA64-310 a=0.2 |  |  |  | Cl Max: | 1.2297 | at alpha= | 7.5 | deg
XFOIL ncrit=9 |  |  |  | L/D Max: | 139.218 | at alpha= | 6.5 | deg
Re: | 16000000 |  |  | Cd Min: | 0.18108 | at alpha= | -14.5 | deg
Mach: | 0.5 |  |  | Cl=0 at alpha= | -1.6225 | deg
|  |  |  | @ Cl=0.1, Cd= | 0.0048112
|  |  |  | @ Cl=0.4, Cd= | 0.0038697
|  |  |  | @ Cl=0.6, Cd= | 0.0050492
alpha (deg) | Cl | Cd | Cm | Cl/Cd
-14.5 | -0.6382 | 0.18108 | 0.0365 | -3.5244
-13.5 | -0.6005 | 0.16349 | 0.0264 | -3.673
-13 | -0.5846 | 0.15396 | 0.0211 | -3.7971
-12.5 | -0.5684 | 0.14489 | 0.0159 | -3.923
-12 | -0.5596 | 0.13405 | 0.0099 | -4.1746
-11.5 | -0.5448 | 0.12542 | 0.0049 | -4.3438
-11 | -0.5312 | 0.11688 | -0.0001 | -4.5448
-10.5 | -0.5264 | 0.1067 | -0.006 | -4.9335
-10 | -0.5259 | 0.09627 | -0.0123 | -5.4628
-9.5 | -0.5217 | 0.08727 | -0.0178 | -5.978
-9 | -0.5214 | 0.07811 | -0.0236 | -6.6752
-8.5 | -0.5245 | 0.06895 | -0.0297 | -7.607
-8 | -0.5419 | 0.05756 | -0.041 | -9.4145
-7.5 | -0.5683 | 0.05044 | -0.0431 | -11.2669
-7 | -0.577 | 0.04163 | -0.0449 | -13.8602
-6.5 | -0.5744 | 0.03191 | -0.0448 | -18.0006
-6 | -0.5603 | 0.0214 | -0.043 | -26.1822
-5.5 | -0.5335 | 0.01137 | -0.0402 | -46.9217
-5 | -0.4774 | 0.00709 | -0.0372 | -67.3343
-4.5 | -0.4065 | 0.00611 | -0.0352 | -66.5303
-4 | -0.3341 | 0.00572 | -0.0339 | -58.4091
-3.5 | -0.2624 | 0.00548 | -0.0332 | -47.8832
-3 | -0.1916 | 0.00532 | -0.0328 | -36.015
-2.5 | -0.1216 | 0.00514 | -0.0326 | -23.6576
-2 | -0.0521 | 0.00502 | -0.0327 | -10.3785
-1.5 | 0.0169 | 0.00493 | -0.0329 | 3.428
-1 | 0.0857 | 0.00483 | -0.0332 | 17.7433
-0.5 | 0.1542 | 0.00474 | -0.0336 | 32.5316
0 | 0.2223 | 0.0046 | -0.0341 | 48.3261
0.5 | 0.2903 | 0.00443 | -0.0347 | 65.5305
1 | 0.3567 | 0.00385 | -0.0353 | 92.6494
1.5 | 0.4228 | 0.00388 | -0.0358 | 108.9691
2 | 0.4889 | 0.00421 | -0.0362 | 116.1283
2.5 | 0.555 | 0.00466 | -0.0364 | 119.0987
3 | 0.6209 | 0.00523 | -0.0364 | 118.7189
3.5 | 0.6873 | 0.00574 | -0.0361 | 119.7387
4 | 0.7551 | 0.00611 | -0.0358 | 123.5843
4.5 | 0.824 | 0.0064 | -0.0354 | 128.75
5 | 0.8933 | 0.00672 | -0.0347 | 132.9315
5.5 | 0.9632 | 0.00707 | -0.0337 | 136.2376
6 | 1.0337 | 0.00746 | -0.0322 | 138.5657
6.5 | 1.104 | 0.00793 | -0.0303 | 139.2182
7 | 1.1748 | 0.00851 | -0.0277 | 138.0494
7.5 | 1.2297 | 0.01028 | -0.0219 | 119.6206
8 | 1.2294 | 0.01483 | -0.0105 | 82.8995
8.5 | 1.2047 | 0.01993 | 0.0019 | 60.4466
9 | 1.1734 | 0.02612 | 0.0102 | 44.9234
9.5 | 1.1402 | 0.03356 | 0.014 | 33.975
10 | 1.1043 | 0.04254 | 0.0138 | 25.9591
10.5 | 1.0705 | 0.0529 | 0.0101 | 20.2363
11 | 1.0383 | 0.0649 | 0.0033 | 15.9985
11.5 | 1.0107 | 0.07847 | -0.006 | 12.8801
12 | 0.9874 | 0.09361 | -0.0168 | 10.548
12.5 | 0.9739 | 0.10862 | -0.0264 | 8.9661

## 137. Re 18M Mach 0.00 (1)
BIGFOIL.COM POLAR EXPORT
NACA64-310 a=0.2
NACA64-310 a=0.2 |  |  |  | Cl Max: | 1.081 | at alpha= | 10 | deg
JavaFoil+Calcfoil stall+Eppler ext transition |  |  |  | L/D Max: | 141.024 | at alpha= | 7.5 | deg
Re: | 18000000 |  |  | Cd Min: | 0.00468 | at alpha= | 0.5 | deg
Mach: | 0 |  |  | Cl=0 at alpha= | -1.569 | deg
|  |  |  | @ Cl=0.1, Cd= | 0.0056937
|  |  |  | @ Cl=0.4, Cd= | 0.004879
|  |  |  | @ Cl=0.6, Cd= | 0.00567
alpha (deg) | Cl | Cd | Cm | Cl/Cd
-14 | -0.476 | 0.09446 | -0.007 | -5.035
-13.5 | -0.495 | 0.09018 | -0.008 | -5.493
-13 | -0.514 | 0.08551 | -0.008 | -6.012
-12.5 | -0.531 | 0.08141 | -0.008 | -6.524
-12 | -0.546 | 0.07675 | -0.008 | -7.114
-11.5 | -0.559 | 0.07191 | -0.008 | -7.77
-11 | -0.566 | 0.06624 | -0.009 | -8.54
-10.5 | -0.565 | 0.06348 | -0.009 | -8.902
-10 | -0.564 | 0.05741 | -0.01 | -9.824
-9.5 | -0.562 | 0.05007 | -0.011 | -11.231
-9 | -0.672 | 0.00817 | -0.019 | -82.209
-8.5 | -0.652 | 0.00789 | -0.019 | -82.728
-8 | -0.628 | 0.00764 | -0.019 | -82.134
-7.5 | -0.598 | 0.00736 | -0.02 | -81.286
-7 | -0.564 | 0.00706 | -0.02 | -79.838
-6.5 | -0.525 | 0.00685 | -0.02 | -76.559
-6 | -0.482 | 0.00666 | -0.021 | -72.333
-5.5 | -0.435 | 0.00651 | -0.021 | -66.885
-5 | -0.386 | 0.00637 | -0.022 | -60.598
-4.5 | -0.333 | 0.00617 | -0.022 | -53.957
-4 | -0.279 | 0.00606 | -0.023 | -45.971
-3.5 | -0.223 | 0.00592 | -0.023 | -37.599
-3 | -0.166 | 0.00582 | -0.023 | -28.524
-2.5 | -0.108 | 0.00574 | -0.024 | -18.878
-2 | -0.05 | 0.0057 | -0.024 | -8.84
-1.5 | 0.008 | 0.00577 | -0.025 | 1.398
-1 | 0.067 | 0.0058 | -0.025 | 11.518
-0.5 | 0.126 | 0.00561 | -0.026 | 22.393
0 | 0.185 | 0.00544 | -0.026 | 33.943
0.5 | 0.243 | 0.00468 | -0.027 | 51.985
1 | 0.301 | 0.00472 | -0.027 | 63.817
1.5 | 0.36 | 0.00481 | -0.027 | 74.926
2 | 0.418 | 0.00491 | -0.028 | 85.242
2.5 | 0.477 | 0.00505 | -0.028 | 94.421
3 | 0.534 | 0.00525 | -0.029 | 101.715
3.5 | 0.592 | 0.0056 | -0.029 | 105.602
4 | 0.648 | 0.00609 | -0.03 | 106.461
4.5 | 0.703 | 0.00613 | -0.03 | 114.765
5 | 0.758 | 0.00633 | -0.031 | 119.703
5.5 | 0.81 | 0.00651 | -0.031 | 124.359
6 | 0.859 | 0.00672 | -0.032 | 127.912
6.5 | 0.905 | 0.00694 | -0.032 | 130.466
7 | 0.948 | 0.00719 | -0.033 | 131.872
7.5 | 0.986 | 0.00699 | -0.033 | 141.024
8 | 1.02 | 0.00727 | -0.034 | 140.376
8.5 | 1.049 | 0.00754 | -0.034 | 139.048
9 | 1.071 | 0.00948 | -0.035 | 112.96
9.5 | 1.08 | 0.00995 | -0.035 | 108.574
10 | 1.081 | 0.01053 | -0.035 | 102.692
10.5 | 1.073 | 0.01114 | -0.036 | 96.368
11 | 1.057 | 0.01186 | -0.036 | 89.102
11.5 | 1.032 | 0.0129 | -0.036 | 79.978
12 | 1.001 | 0.01397 | -0.037 | 71.659
12.5 | 0.966 | 0.01504 | -0.037 | 64.238
13 | 0.92 | 0.01789 | -0.037 | 51.42
13.5 | 0.841 | 0.03169 | -0.035 | 26.53
14 | 0.808 | 0.03139 | -0.036 | 25.743
14.5 | 0.685 | 0.0907 | -0.024 | 7.554
15 | 0.648 | 0.09821 | -0.024 | 6.602

## 138. Re 18M Mach 0.00 (2)
BIGFOIL.COM POLAR EXPORT
NACA64-310 a=0.2
NACA64-310 a=0.2 |  |  |  | Cl Max: | 1.8374 | at alpha= | 19.5 | deg
XFOIL ncrit=9 |  |  |  | L/D Max: | 144.926 | at alpha= | 9 | deg
Re: | 18000000 |  |  | Cd Min: | 0.04459 | at alpha= | 20 | deg
Mach: | 0 |  |  | Cl=0 at alpha= | -1.6068 | deg
|  |  |  | @ Cl=0.1, Cd= | 0.0046484
|  |  |  | @ Cl=0.4, Cd= | 0.0043398
|  |  |  | @ Cl=0.6, Cd= | 0.0053129
alpha (deg) | Cl | Cd | Cm | Cl/Cd
-20 | -1.6141 | 0.04106 | -0.0512 | -39.3108
-19.5 | -1.6376 | 0.03434 | -0.0521 | -47.6878
-19 | -1.6522 | 0.02977 | -0.0501 | -55.4988
-18.5 | -1.6616 | 0.02666 | -0.0455 | -62.3256
-18 | -1.6667 | 0.0246 | -0.0385 | -67.752
-17.5 | -1.6428 | 0.02276 | -0.0356 | -72.1793
-17 | -1.612 | 0.02105 | -0.0333 | -76.5796
-16.5 | -1.576 | 0.01956 | -0.0315 | -80.5726
-16 | -1.5365 | 0.01818 | -0.0301 | -84.516
-15.5 | -1.4944 | 0.01691 | -0.0289 | -88.3737
-15 | -1.4525 | 0.0159 | -0.0273 | -91.3522
-14.5 | -1.4072 | 0.01494 | -0.0263 | -94.1901
-14 | -1.3623 | 0.01363 | -0.0253 | -99.9486
-13.5 | -1.3147 | 0.01258 | -0.0247 | -104.5072
-13 | -1.2652 | 0.0117 | -0.0241 | -108.1368
-12.5 | -1.2141 | 0.01102 | -0.0238 | -110.1724
-12 | -1.162 | 0.01043 | -0.0235 | -111.4094
-11.5 | -1.1092 | 0.00989 | -0.0234 | -112.1537
-11 | -1.0563 | 0.00931 | -0.0232 | -113.4586
-10.5 | -1.0033 | 0.00869 | -0.023 | -115.4545
-10 | -0.9492 | 0.00824 | -0.023 | -115.1942
-9.5 | -0.8944 | 0.00787 | -0.023 | -113.6468
-9 | -0.8393 | 0.00754 | -0.0231 | -111.313
-8.5 | -0.7839 | 0.0072 | -0.0232 | -108.875
-8 | -0.7286 | 0.00682 | -0.0233 | -106.8328
-7.5 | -0.6726 | 0.00655 | -0.0235 | -102.687
-7 | -0.6163 | 0.00633 | -0.0237 | -97.3618
-6 | -0.503 | 0.00593 | -0.0243 | -84.8229
-5.5 | -0.4462 | 0.00574 | -0.0246 | -77.7352
-5 | -0.3895 | 0.00549 | -0.0248 | -70.9472
-4.5 | -0.3324 | 0.00536 | -0.0252 | -62.0149
-3 | -0.1604 | 0.00501 | -0.0263 | -32.016
-2.5 | -0.1028 | 0.00493 | -0.0267 | -20.8519
-2 | -0.0453 | 0.00485 | -0.0272 | -9.3402
-1.5 | 0.0123 | 0.00477 | -0.0276 | 2.5786
-1 | 0.07 | 0.00469 | -0.028 | 14.9254
-0.5 | 0.1277 | 0.00461 | -0.0285 | 27.7007
0 | 0.1851 | 0.0045 | -0.029 | 41.1333
0.5 | 0.2424 | 0.00443 | -0.0295 | 54.7178
1 | 0.2989 | 0.00444 | -0.03 | 67.3198
1.5 | 0.3547 | 0.00407 | -0.0306 | 87.1499
2 | 0.4101 | 0.0044 | -0.031 | 93.2045
2.5 | 0.4664 | 0.00455 | -0.0315 | 102.5055
3 | 0.5225 | 0.00485 | -0.0318 | 107.732
3.5 | 0.5785 | 0.00519 | -0.0322 | 111.4644
4 | 0.6345 | 0.00551 | -0.0325 | 115.1543
4.5 | 0.6908 | 0.00573 | -0.0329 | 120.5585
5 | 0.7469 | 0.00595 | -0.0332 | 125.5294
5.5 | 0.8028 | 0.00615 | -0.0336 | 130.5366
6 | 0.8585 | 0.00638 | -0.0339 | 134.5611
6.5 | 0.9137 | 0.00666 | -0.0341 | 137.1922
7 | 0.9689 | 0.0069 | -0.0344 | 140.4203
7.5 | 1.0233 | 0.00721 | -0.0345 | 141.9279
8 | 1.0775 | 0.00749 | -0.0346 | 143.8585
8.5 | 1.1306 | 0.00783 | -0.0346 | 144.3934
9 | 1.1797 | 0.00814 | -0.0337 | 144.9263
9.5 | 1.2342 | 0.00856 | -0.0341 | 144.1822
10 | 1.2857 | 0.0091 | -0.0339 | 141.2857
10.5 | 1.3372 | 0.00958 | -0.0337 | 139.5825
11 | 1.3875 | 0.01013 | -0.0334 | 136.9694
11.5 | 1.436 | 0.0108 | -0.0329 | 132.963
12.5 | 1.5298 | 0.01222 | -0.0313 | 125.1882
13 | 1.575 | 0.01293 | -0.0304 | 121.8097
13.5 | 1.6183 | 0.01371 | -0.0292 | 118.0379
14 | 1.6594 | 0.01453 | -0.0277 | 114.2051
14.5 | 1.6973 | 0.01541 | -0.0257 | 110.1428
15 | 1.7301 | 0.01637 | -0.023 | 105.6872
15.5 | 1.7435 | 0.01738 | -0.0169 | 100.3165
16 | 1.7604 | 0.01875 | -0.0126 | 93.888
16.5 | 1.7749 | 0.02059 | -0.0088 | 86.202
17 | 1.7949 | 0.02236 | -0.0062 | 80.2728
17.5 | 1.8078 | 0.02484 | -0.0036 | 72.7778
18 | 1.8192 | 0.02768 | -0.0015 | 65.7225
18.5 | 1.8291 | 0.03091 | 0 | 59.175
19 | 1.8354 | 0.03473 | 0.001 | 52.8477
19.5 | 1.8374 | 0.03923 | 0.0015 | 46.8366
20 | 1.8353 | 0.04459 | 0.0011 | 41.1595

## 139. Re 18M Mach 0.10 (1)
BIGFOIL.COM POLAR EXPORT
NACA64-310 a=0.2
NACA64-310 a=0.2 |  |  |  | Cl Max: | 1.076 | at alpha= | 9.5 | deg
JavaFoil+Calcfoil stall+Eppler ext transition |  |  |  | L/D Max: | 141.168 | at alpha= | 7.5 | deg
Re: | 18000000 |  |  | Cd Min: | 0.00466 | at alpha= | 0.5 | deg
Mach: | 0.1 |  |  | Cl=0 at alpha= | -1.5678 | deg
|  |  |  | @ Cl=0.1, Cd= | 0.0057069
|  |  |  | @ Cl=0.4, Cd= | 0.004888
|  |  |  | @ Cl=0.6, Cd= | 0.0056546
alpha (deg) | Cl | Cd | Cm | Cl/Cd
-13.5 | -0.462 | 0.09037 | -0.008 | -5.116
-13 | -0.484 | 0.08551 | -0.008 | -5.665
-12.5 | -0.505 | 0.08181 | -0.008 | -6.173
-12 | -0.524 | 0.07735 | -0.008 | -6.769
-11.5 | -0.54 | 0.07266 | -0.008 | -7.426
-11 | -0.549 | 0.06796 | -0.009 | -8.077
-10.5 | -0.552 | 0.06412 | -0.009 | -8.607
-10 | -0.553 | 0.05861 | -0.01 | -9.429
-9.5 | -0.549 | 0.05404 | -0.01 | -10.163
-9 | -0.544 | 0.04831 | -0.011 | -11.256
-8.5 | -0.648 | 0.00797 | -0.019 | -81.268
-8 | -0.625 | 0.0077 | -0.019 | -81.129
-7.5 | -0.597 | 0.00738 | -0.02 | -80.83
-7 | -0.563 | 0.00713 | -0.02 | -79.049
-6.5 | -0.525 | 0.00689 | -0.021 | -76.196
-6 | -0.483 | 0.00672 | -0.021 | -71.868
-5.5 | -0.437 | 0.00651 | -0.021 | -67.117
-5 | -0.387 | 0.00638 | -0.022 | -60.702
-4.5 | -0.335 | 0.0062 | -0.022 | -53.979
-4 | -0.28 | 0.00608 | -0.023 | -46.04
-3.5 | -0.224 | 0.00591 | -0.023 | -37.839
-3 | -0.167 | 0.00586 | -0.024 | -28.458
-2.5 | -0.109 | 0.00574 | -0.024 | -18.972
-2 | -0.051 | 0.00573 | -0.024 | -8.829
-1.5 | 0.008 | 0.00575 | -0.025 | 1.409
-1 | 0.067 | 0.00583 | -0.025 | 11.512
-0.5 | 0.126 | 0.00561 | -0.026 | 22.48
0 | 0.186 | 0.00542 | -0.026 | 34.219
0.5 | 0.244 | 0.00466 | -0.027 | 52.42
1 | 0.303 | 0.00476 | -0.027 | 63.696
1.5 | 0.362 | 0.00483 | -0.028 | 74.872
2 | 0.421 | 0.00492 | -0.028 | 85.514
2.5 | 0.479 | 0.00503 | -0.028 | 95.202
3 | 0.537 | 0.00529 | -0.029 | 101.557
3.5 | 0.595 | 0.00561 | -0.029 | 105.991
4 | 0.651 | 0.00611 | -0.03 | 106.566
4.5 | 0.707 | 0.00616 | -0.03 | 114.796
5 | 0.761 | 0.00632 | -0.031 | 120.529
5.5 | 0.814 | 0.00655 | -0.031 | 124.176
6 | 0.863 | 0.00678 | -0.032 | 127.299
6.5 | 0.909 | 0.007 | -0.032 | 129.77
7 | 0.951 | 0.00677 | -0.033 | 140.551
7.5 | 0.989 | 0.007 | -0.033 | 141.168
8 | 1.022 | 0.00726 | -0.034 | 140.687
8.5 | 1.049 | 0.00766 | -0.034 | 136.872
9 | 1.07 | 0.00959 | -0.035 | 111.494
9.5 | 1.076 | 0.01007 | -0.035 | 106.861
10 | 1.073 | 0.01066 | -0.036 | 100.739
10.5 | 1.062 | 0.0113 | -0.036 | 93.944
11 | 1.041 | 0.01208 | -0.036 | 86.161
11.5 | 1.011 | 0.01314 | -0.037 | 76.965
12 | 0.976 | 0.01407 | -0.037 | 69.354
12.5 | 0.933 | 0.01572 | -0.037 | 59.37
13 | 0.882 | 0.01872 | -0.037 | 47.109
13.5 | 0.817 | 0.02615 | -0.036 | 31.248
14 | 0.735 | 0.04638 | -0.033 | 15.855
14.5 | 0.639 | 0.09452 | -0.023 | 6.759

## 140. Re 18M Mach 0.10 (2)
BIGFOIL.COM POLAR EXPORT
NACA64-310 a=0.2
NACA64-310 a=0.2 |  |  |  | Cl Max: | 1.8141 | at alpha= | 19 | deg
XFOIL ncrit=9 |  |  |  | L/D Max: | 144.689 | at alpha= | 9 | deg
Re: | 18000000 |  |  | Cd Min: | 0.05146 | at alpha= | 20 | deg
Mach: | 0.1 |  |  | Cl=0 at alpha= | -1.6078 | deg
|  |  |  | @ Cl=0.1, Cd= | 0.0046544
|  |  |  | @ Cl=0.4, Cd= | 0.0043177
|  |  |  | @ Cl=0.6, Cd= | 0.0053055
alpha (deg) | Cl | Cd | Cm | Cl/Cd
-19 | -1.519 | 0.04496 | -0.0527 | -33.7856
-18.5 | -1.5605 | 0.03593 | -0.0554 | -43.4317
-18 | -1.5877 | 0.03037 | -0.0531 | -52.2786
-17.5 | -1.6027 | 0.02727 | -0.0472 | -58.7715
-17 | -1.6007 | 0.02482 | -0.0411 | -64.4923
-16.5 | -1.5752 | 0.02261 | -0.0381 | -69.6683
-16 | -1.5423 | 0.02063 | -0.0357 | -74.7601
-15.5 | -1.5043 | 0.01886 | -0.0337 | -79.7614
-15 | -1.4643 | 0.01747 | -0.0317 | -83.818
-14.5 | -1.4204 | 0.01623 | -0.0301 | -87.5169
-14 | -1.3735 | 0.01507 | -0.0289 | -91.1413
-13.5 | -1.3257 | 0.01387 | -0.0279 | -95.5804
-13 | -1.2772 | 0.01263 | -0.0269 | -101.1243
-12.5 | -1.2268 | 0.0116 | -0.0261 | -105.7586
-12 | -1.1745 | 0.01082 | -0.0256 | -108.549
-11.5 | -1.121 | 0.0102 | -0.0252 | -109.902
-11 | -1.0668 | 0.00964 | -0.0248 | -110.6639
-10.5 | -1.0128 | 0.009 | -0.0245 | -112.5333
-10 | -0.9583 | 0.00842 | -0.0242 | -113.8124
-9.5 | -0.9029 | 0.008 | -0.0241 | -112.8625
-9 | -0.8469 | 0.00763 | -0.024 | -110.9961
-8.5 | -0.7907 | 0.00731 | -0.024 | -108.1669
-8 | -0.7347 | 0.0069 | -0.024 | -106.4783
-7.5 | -0.6781 | 0.0066 | -0.0241 | -102.7424
-7 | -0.6212 | 0.00636 | -0.0242 | -97.673
-6 | -0.5067 | 0.00596 | -0.0247 | -85.0168
-5.5 | -0.4494 | 0.00576 | -0.0249 | -78.0208
-5 | -0.3922 | 0.00551 | -0.0251 | -71.1797
-4.5 | -0.3346 | 0.00536 | -0.0254 | -62.4254
-3.5 | -0.2191 | 0.00516 | -0.0261 | -42.4612
-3 | -0.1614 | 0.00502 | -0.0265 | -32.1514
-2.5 | -0.1034 | 0.00493 | -0.0269 | -20.9736
-2 | -0.0455 | 0.00485 | -0.0273 | -9.3814
-1.5 | 0.0125 | 0.00477 | -0.0278 | 2.6205
-1 | 0.0705 | 0.00469 | -0.0282 | 15.032
-0.5 | 0.1285 | 0.00462 | -0.0287 | 27.8139
0 | 0.1863 | 0.0045 | -0.0291 | 41.4
0.5 | 0.2439 | 0.00443 | -0.0296 | 55.0564
1 | 0.3007 | 0.00443 | -0.0301 | 67.8781
1.5 | 0.3568 | 0.00407 | -0.0308 | 87.6658
2 | 0.4126 | 0.00439 | -0.0312 | 93.9863
2.5 | 0.4692 | 0.00456 | -0.0316 | 102.8947
3 | 0.5257 | 0.00486 | -0.032 | 108.1687
3.5 | 0.582 | 0.0052 | -0.0323 | 111.9231
4 | 0.6383 | 0.00553 | -0.0326 | 115.425
4.5 | 0.695 | 0.00574 | -0.033 | 121.0801
5 | 0.7515 | 0.00596 | -0.0333 | 126.0906
5.5 | 0.8079 | 0.00618 | -0.0336 | 130.7282
6 | 0.864 | 0.00641 | -0.0339 | 134.7894
6.5 | 0.9197 | 0.00669 | -0.0341 | 137.4738
7 | 0.9754 | 0.00693 | -0.0343 | 140.7504
7.5 | 1.0302 | 0.00726 | -0.0344 | 141.9008
8 | 1.085 | 0.00754 | -0.0345 | 143.8992
8.5 | 1.1384 | 0.00791 | -0.0343 | 143.9191
9 | 1.1879 | 0.00821 | -0.0332 | 144.6894
9.5 | 1.2429 | 0.00869 | -0.0335 | 143.0265
10 | 1.2952 | 0.00922 | -0.0333 | 140.4772
10.5 | 1.3471 | 0.00972 | -0.033 | 138.5905
11 | 1.3973 | 0.01036 | -0.0324 | 134.8745
12 | 1.4937 | 0.01181 | -0.0307 | 126.4776
12.5 | 1.5408 | 0.01251 | -0.0298 | 123.1655
13 | 1.5859 | 0.01328 | -0.0285 | 119.4202
13.5 | 1.6287 | 0.01413 | -0.0269 | 115.2654
14 | 1.6687 | 0.01503 | -0.025 | 111.0246
14.5 | 1.7046 | 0.01601 | -0.0225 | 106.471
15 | 1.723 | 0.01704 | -0.0168 | 101.115
15.5 | 1.7392 | 0.01834 | -0.0118 | 94.831
16 | 1.7567 | 0.02 | -0.0079 | 87.835
16.5 | 1.7693 | 0.02227 | -0.0043 | 79.4477
17 | 1.789 | 0.02433 | -0.0019 | 73.5306
17.5 | 1.7995 | 0.02731 | 0.0004 | 65.8916
18 | 1.8081 | 0.03072 | 0.0022 | 58.8574
18.5 | 1.8139 | 0.0347 | 0.0033 | 52.2738
19 | 1.8141 | 0.03952 | 0.0038 | 45.9033
19.5 | 1.8133 | 0.0449 | 0.0036 | 40.3853
20 | 1.8065 | 0.05146 | 0.0023 | 35.1049

## 141. Re 18M Mach 0.25 (1)
BIGFOIL.COM POLAR EXPORT
NACA64-310 a=0.2
NACA64-310 a=0.2 |  |  |  | Cl Max: | 1.051 | at alpha= | 9 | deg
JavaFoil+Calcfoil stall+Eppler ext transition |  |  |  | L/D Max: | 139.383 | at alpha= | 7 | deg
Re: | 18000000 |  |  | Cd Min: | 0.0047 | at alpha= | 0.5 | deg
Mach: | 0.25 |  |  | Cl=0 at alpha= | -1.5667 | deg
|  |  |  | @ Cl=0.1, Cd= | 0.0058349
|  |  |  | @ Cl=0.4, Cd= | 0.09963
|  |  |  | @ Cl=0.6, Cd= | 0.09963
alpha (deg) | Cl | Cd | Cm | Cl/Cd
-12.5 | -0.259 | 0.08537 | -0.008 | -3.031
-12 | -0.317 | 0.0787 | -0.008 | -4.03
-11.5 | -0.369 | 0.07416 | -0.009 | -4.976
-11 | -0.409 | 0.07012 | -0.009 | -5.836
-10.5 | -0.439 | 0.06558 | -0.009 | -6.695
-10 | -0.462 | 0.06204 | -0.009 | -7.454
-9.5 | -0.479 | 0.05769 | -0.009 | -8.304
-9 | -0.489 | 0.05351 | -0.01 | -9.136
-8.5 | -0.491 | 0.05022 | -0.01 | -9.769
-8 | -0.487 | 0.04537 | -0.012 | -10.737
-7.5 | -0.582 | 0.00762 | -0.02 | -76.406
-7 | -0.558 | 0.00733 | -0.021 | -76.104
-6.5 | -0.526 | 0.00709 | -0.021 | -74.162
-6 | -0.487 | 0.00685 | -0.022 | -71.128
-5.5 | -0.443 | 0.00663 | -0.022 | -66.868
-5 | -0.395 | 0.00646 | -0.022 | -61.06
-4.5 | -0.342 | 0.00629 | -0.023 | -54.334
-4 | -0.286 | 0.00615 | -0.023 | -46.577
-3.5 | -0.229 | 0.006 | -0.024 | -38.241
-3 | -0.171 | 0.00589 | -0.024 | -29.051
-2.5 | -0.112 | 0.0058 | -0.025 | -19.27
-2 | -0.052 | 0.00575 | -0.025 | -9.044
-1.5 | 0.008 | 0.0058 | -0.026 | 1.435
-1 | 0.069 | 0.00584 | -0.026 | 11.8
-0.5 | 0.13 | 0.00583 | -0.026 | 22.224
0 | 0.191 | 0.00548 | -0.027 | 34.781
0.5 | 0.251 | 0.0047 | -0.027 | 53.382
1 | 0.311 | 0.00476 | -0.028 | 65.462
1.5 | 0.372 | 0.00485 | -0.028 | 76.719
2 | 0.432 | 0.00493 | -0.029 | 87.546
2.5 | 0.492 | 0.00508 | -0.029 | 96.922
3 | 0.552 | 0.00533 | -0.03 | 103.464
3.5 | 0.611 | 0.00572 | -0.03 | 106.788
4 | 0.668 | 0.00602 | -0.031 | 110.972
4.5 | 0.725 | 0.00625 | -0.031 | 116.041
5 | 0.781 | 0.00642 | -0.032 | 121.503
5.5 | 0.833 | 0.00669 | -0.032 | 124.64
6 | 0.882 | 0.00694 | -0.033 | 127.047
6.5 | 0.927 | 0.0067 | -0.033 | 138.426
7 | 0.966 | 0.00693 | -0.034 | 139.383
7.5 | 0.999 | 0.00732 | -0.034 | 136.551
8 | 1.026 | 0.00761 | -0.035 | 134.761
8.5 | 1.044 | 0.00962 | -0.035 | 108.552
9 | 1.051 | 0.0102 | -0.036 | 102.983
9.5 | 1.036 | 0.01087 | -0.036 | 95.382
10 | 1.007 | 0.01163 | -0.036 | 86.53
10.5 | 0.961 | 0.0126 | -0.037 | 76.238
11 | 0.899 | 0.01396 | -0.037 | 64.413
11.5 | 0.805 | 0.01992 | -0.036 | 40.426
12 | 0.626 | 0.07653 | -0.021 | 8.179
12.5 | 0.553 | 0.0819 | -0.021 | 6.755
13 | 0.478 | 0.08237 | -0.023 | 5.807
13.5 | 0.393 | 0.08967 | -0.022 | 4.38
14 | 0.3 | 0.09963 | -0.021 | 3.015

## 142. Re 18M Mach 0.25 (2)
BIGFOIL.COM POLAR EXPORT
NACA64-310 a=0.2
NACA64-310 a=0.2 |  |  |  | Cl Max: | 1.6442 | at alpha= | 14.5 | deg
XFOIL ncrit=9 |  |  |  | L/D Max: | 142.75 | at alpha= | 8 | deg
Re: | 18000000 |  |  | Cd Min: | 0.20039 | at alpha= | -17 | deg
Mach: | 0.25 |  |  | Cl=0 at alpha= | -1.6102 | deg
|  |  |  | @ Cl=0.1, Cd= | 0.0046641
|  |  |  | @ Cl=0.4, Cd= | 0.0042093
|  |  |  | @ Cl=0.6, Cd= | 0.005272
alpha (deg) | Cl | Cd | Cm | Cl/Cd
-17 | -0.7007 | 0.20039 | 0.0476 | -3.4967
-16.5 | -0.6821 | 0.1937 | 0.0433 | -3.5214
-16 | -0.6798 | 0.18009 | 0.0367 | -3.7748
-15.5 | -0.692 | 0.16246 | 0.0279 | -4.2595
-15 | -0.7136 | 0.14453 | 0.0179 | -4.9374
-14 | -0.7406 | 0.11668 | 0.0008 | -6.3473
-13.5 | -0.9287 | 0.06787 | -0.0365 | -13.6835
-13 | -1.0148 | 0.04815 | -0.0517 | -21.0758
-12.5 | -1.0776 | 0.04096 | -0.0475 | -26.3086
-12 | -1.2168 | 0.01843 | -0.0408 | -66.0228
-11.5 | -1.1781 | 0.01453 | -0.0379 | -81.0805
-11 | -1.1261 | 0.01237 | -0.0356 | -91.0348
-10.5 | -1.0694 | 0.01096 | -0.0338 | -97.573
-10 | -1.0105 | 0.00994 | -0.0323 | -101.66
-9.5 | -0.9505 | 0.00918 | -0.0311 | -103.5403
-9 | -0.891 | 0.00839 | -0.03 | -106.1979
-8.5 | -0.8306 | 0.00785 | -0.0291 | -105.8089
-8 | -0.7699 | 0.00743 | -0.0284 | -103.6205
-7.5 | -0.7095 | 0.00699 | -0.0278 | -101.5021
-7 | -0.6491 | 0.00661 | -0.0274 | -98.1997
-6.5 | -0.5885 | 0.00635 | -0.0271 | -92.6772
-6 | -0.5279 | 0.00612 | -0.027 | -86.2582
-5 | -0.4073 | 0.00564 | -0.0268 | -72.2163
-4.5 | -0.3472 | 0.00542 | -0.0269 | -64.059
-4 | -0.287 | 0.0053 | -0.0271 | -54.1509
-3 | -0.1668 | 0.00506 | -0.0276 | -32.9644
-2.5 | -0.1068 | 0.00494 | -0.0279 | -21.6194
-2 | -0.0467 | 0.00487 | -0.0283 | -9.5893
-1.5 | 0.0132 | 0.00478 | -0.0287 | 2.7615
-1 | 0.0731 | 0.0047 | -0.0291 | 15.5532
-0.5 | 0.1331 | 0.00462 | -0.0296 | 28.8095
0 | 0.1928 | 0.00449 | -0.0301 | 42.9399
0.5 | 0.2523 | 0.00442 | -0.0306 | 57.0814
1 | 0.311 | 0.00439 | -0.0311 | 70.8428
1.5 | 0.3687 | 0.00403 | -0.0317 | 91.4888
2 | 0.4263 | 0.00436 | -0.0321 | 97.7752
3 | 0.543 | 0.00492 | -0.0328 | 110.3659
3.5 | 0.6013 | 0.00528 | -0.0331 | 113.8826
4 | 0.6597 | 0.0056 | -0.0333 | 117.8036
4.5 | 0.7185 | 0.00584 | -0.0336 | 123.0308
5 | 0.7774 | 0.00606 | -0.0338 | 128.2838
5.5 | 0.836 | 0.00632 | -0.0339 | 132.2785
6 | 0.8946 | 0.00658 | -0.0339 | 135.9574
6.5 | 0.9531 | 0.00686 | -0.0339 | 138.9359
7 | 1.0111 | 0.00718 | -0.0338 | 140.8217
7.5 | 1.0691 | 0.00751 | -0.0335 | 142.3569
8 | 1.1263 | 0.00789 | -0.0331 | 142.7503
8.5 | 1.1826 | 0.0083 | -0.0324 | 142.4819
9 | 1.2345 | 0.00875 | -0.0307 | 141.0857
9.5 | 1.2926 | 0.0093 | -0.0304 | 138.9892
10 | 1.3474 | 0.00996 | -0.0293 | 135.2811
10.5 | 1.4 | 0.01078 | -0.0278 | 129.8701
11 | 1.451 | 0.01169 | -0.026 | 124.1232
11.5 | 1.501 | 0.0126 | -0.0239 | 119.127
12 | 1.5474 | 0.01367 | -0.0213 | 113.1968
12.5 | 1.5914 | 0.01477 | -0.0184 | 107.7454
13 | 1.6263 | 0.0162 | -0.0141 | 100.3889
13.5 | 1.6323 | 0.01789 | -0.0057 | 91.2409
14 | 1.6407 | 0.02027 | 0.0004 | 80.9423
14.5 | 1.6442 | 0.02356 | 0.0055 | 69.7878
15 | 1.6417 | 0.02785 | 0.0094 | 58.9479
15.5 | 1.6333 | 0.0332 | 0.0119 | 49.1958
16 | 1.6149 | 0.04016 | 0.0127 | 40.2117
16.5 | 1.5742 | 0.05043 | 0.011 | 31.2155
17 | 1.562 | 0.05883 | 0.0082 | 26.5511
17.5 | 1.5227 | 0.07174 | 0.0021 | 21.2253
18 | 1.4886 | 0.08539 | -0.0056 | 17.433
18.5 | 1.4526 | 0.10076 | -0.0151 | 14.4164
19 | 1.4159 | 0.1172 | -0.0258 | 12.0811
19.5 | 1.3781 | 0.13454 | -0.0374 | 10.2431

## 143. Re 18M Mach 0.50 (1)
BIGFOIL.COM POLAR EXPORT
NACA64-310 a=0.2
NACA64-310 a=0.2 |  |  |  | Cl Max: | 1.136 | at alpha= | 20 | deg
JavaFoil+Calcfoil stall+Eppler ext transition |  |  |  | L/D Max: | 131.835 | at alpha= | 5.5 | deg
Re: | 18000000 |  |  | Cd Min: | 0.00476 | at alpha= | 0.5 | deg
Mach: | 0.5 |  |  | Cl=0 at alpha= | -1.5672 | deg
|  |  |  | @ Cl=0.1, Cd= | 0.0058885
|  |  |  | @ Cl=0.4, Cd= | 0.0049398
|  |  |  | @ Cl=0.6, Cd= | 0.0053827
alpha (deg) | Cl | Cd | Cm | Cl/Cd
-20 | -0.993 | 0.16508 | -0.008 | -6.015
-19.5 | -0.966 | 0.15772 | -0.008 | -6.127
-19 | -0.939 | 0.15257 | -0.008 | -6.154
-18.5 | -0.912 | 0.14699 | -0.008 | -6.204
-18 | -0.885 | 0.14007 | -0.008 | -6.321
-17.5 | -0.859 | 0.13289 | -0.009 | -6.467
-17 | -0.833 | 0.12664 | -0.009 | -6.577
-16.5 | -0.806 | 0.12081 | -0.009 | -6.673
-16 | -0.779 | 0.11604 | -0.009 | -6.71
-15.5 | -0.753 | 0.10843 | -0.009 | -6.943
-15 | -0.728 | 0.09809 | -0.01 | -7.42
-14.5 | -0.718 | 0.07421 | -0.012 | -9.68
-14 | -0.672 | 0.0952 | -0.01 | -7.058
-13.5 | -0.645 | 0.08852 | -0.01 | -7.292
-13 | -0.622 | 0.07902 | -0.011 | -7.868
-12.5 | -0.6 | 0.0689 | -0.012 | -8.714
-12 | -0.651 | 0.01971 | -0.017 | -33.036
-11.5 | -0.648 | 0.01215 | -0.019 | -53.331
-11 | -0.512 | 0.06667 | -0.011 | -7.672
-10.5 | -0.482 | 0.06742 | -0.01 | -7.156
-10 | -0.457 | 0.0605 | -0.011 | -7.557
-9.5 | -0.436 | 0.05112 | -0.013 | -8.521
-9 | -0.488 | 0.01021 | -0.021 | -47.745
-8.5 | -0.464 | 0.00889 | -0.022 | -52.208
-8 | -0.349 | 0.04877 | -0.012 | -7.15
-7.5 | -0.32 | 0.04924 | -0.011 | -6.497
-7 | -0.294 | 0.04388 | -0.012 | -6.698
-6.5 | -0.27 | 0.03765 | -0.015 | -7.178
-6 | -0.297 | 0.00748 | -0.024 | -39.677
-5.5 | -0.313 | 0.03769 | -0.012 | -8.305
-5 | -0.401 | 0.00703 | -0.025 | -57.019
-4.5 | -0.363 | 0.00675 | -0.026 | -53.777
-4 | -0.311 | 0.0065 | -0.026 | -47.75
-3.5 | -0.252 | 0.0063 | -0.027 | -39.949
-3 | -0.189 | 0.00611 | -0.027 | -30.947
-2.5 | -0.124 | 0.00597 | -0.028 | -20.798
-2 | -0.058 | 0.0059 | -0.028 | -9.817
-1.5 | 0.009 | 0.0059 | -0.029 | 1.575
-1 | 0.077 | 0.00599 | -0.029 | 12.851
-0.5 | 0.145 | 0.00569 | -0.03 | 25.451
0 | 0.213 | 0.00531 | -0.03 | 40.121
0.5 | 0.28 | 0.00476 | -0.031 | 58.826
1 | 0.348 | 0.00487 | -0.031 | 71.413
1.5 | 0.415 | 0.00496 | -0.032 | 83.728
2 | 0.483 | 0.00489 | -0.032 | 98.697
2.5 | 0.55 | 0.00511 | -0.033 | 107.554
3 | 0.616 | 0.00547 | -0.033 | 112.526
3.5 | 0.681 | 0.00589 | -0.034 | 115.556
4 | 0.744 | 0.00654 | -0.034 | 113.755
4.5 | 0.805 | 0.00633 | -0.035 | 127.029
5 | 0.862 | 0.00664 | -0.035 | 129.834
5.5 | 0.912 | 0.00692 | -0.036 | 131.835
6 | 0.947 | 0.00882 | -0.036 | 107.401
6.5 | 0.96 | 0.0094 | -0.037 | 102.152
7 | 0.919 | 0.01029 | -0.037 | 89.357
7.5 | 0.596 | 0.0113 | -0.038 | 52.696
8 | 0.618 | 0.01329 | -0.038 | 46.47
8.5 | 0.656 | 0.01247 | -0.039 | 52.628
9 | 0.677 | 0.01495 | -0.039 | 45.28
9.5 | 0.706 | 0.01609 | -0.039 | 43.853
10 | 0.744 | 0.01503 | -0.04 | 49.467
10.5 | 0.766 | 0.01756 | -0.04 | 43.649
11 | 0.677 | 0.06738 | -0.026 | 10.05
11.5 | 0.83 | 0.01778 | -0.041 | 46.655
12 | 0.853 | 0.02054 | -0.041 | 41.502
12.5 | 0.867 | 0.02594 | -0.041 | 33.443
13 | 0.808 | 0.06714 | -0.033 | 12.036
13.5 | 0.801 | 0.09467 | -0.025 | 8.464
14 | 0.938 | 0.03498 | -0.041 | 26.824
14.5 | 0.927 | 0.05499 | -0.039 | 16.856
15 | 0.922 | 0.07675 | -0.036 | 12.017
15.5 | 0.905 | 0.11541 | -0.027 | 7.838
16 | 0.93 | 0.12659 | -0.028 | 7.345
16.5 | 0.957 | 0.13197 | -0.029 | 7.255
17 | 0.985 | 0.13542 | -0.03 | 7.277
17.5 | 1.007 | 0.14967 | -0.029 | 6.729
18 | 1.034 | 0.15396 | -0.03 | 6.716
18.5 | 1.061 | 0.15915 | -0.031 | 6.668
19 | 1.089 | 0.16372 | -0.032 | 6.649
19.5 | 1.114 | 0.17253 | -0.033 | 6.455
20 | 1.136 | 0.1893 | -0.033 | 6.004

## 144. Re 18M Mach 0.50 (2)
BIGFOIL.COM POLAR EXPORT
NACA64-310 a=0.2
NACA64-310 a=0.2 |  |  |  | Cl Max: | 1.1786 | at alpha= | 9 | deg
XFOIL ncrit=9 |  |  |  | L/D Max: | 142.003 | at alpha= | 6.5 | deg
Re: | 18000000 |  |  | Cd Min: | 0.1503 | at alpha= | 14 | deg
Mach: | 0.5 |  |  | Cl=0 at alpha= | -1.6208 | deg
|  |  |  | @ Cl=0.1, Cd= | 0.0047431
|  |  |  | @ Cl=0.4, Cd= | 0.0040369
|  |  |  | @ Cl=0.6, Cd= | 0.0050401
alpha (deg) | Cl | Cd | Cm | Cl/Cd
-6 | -0.5661 | 0.02027 | -0.0429 | -27.928
-5.5 | -0.5386 | 0.01035 | -0.04 | -52.0386
-5 | -0.4789 | 0.00683 | -0.037 | -70.1171
-4.5 | -0.4073 | 0.00597 | -0.0351 | -68.2245
-4 | -0.3347 | 0.0056 | -0.0339 | -59.7679
-3.5 | -0.2629 | 0.00538 | -0.0332 | -48.8662
-3 | -0.1921 | 0.00524 | -0.0328 | -36.6603
-2.5 | -0.1219 | 0.00507 | -0.0326 | -24.0434
-2 | -0.0524 | 0.00494 | -0.0327 | -10.6073
-1.5 | 0.0167 | 0.00484 | -0.0329 | 3.4504
-1 | 0.0855 | 0.00476 | -0.0332 | 17.9622
-0.5 | 0.154 | 0.00468 | -0.0336 | 32.906
0 | 0.2223 | 0.00454 | -0.0341 | 48.9648
0.5 | 0.2903 | 0.0044 | -0.0347 | 65.9773
1 | 0.3576 | 0.0042 | -0.0353 | 85.1429
1.5 | 0.4226 | 0.00395 | -0.0358 | 106.9873
2 | 0.4886 | 0.0043 | -0.0362 | 113.6279
2.5 | 0.5549 | 0.0047 | -0.0364 | 118.0638
3 | 0.6212 | 0.0052 | -0.0364 | 119.4615
3.5 | 0.6879 | 0.00568 | -0.0362 | 121.1092
4 | 0.756 | 0.00602 | -0.0359 | 125.5814
4.5 | 0.8251 | 0.0063 | -0.0355 | 130.9683
5 | 0.8946 | 0.00661 | -0.0348 | 135.3404
5.5 | 0.9646 | 0.00696 | -0.0338 | 138.592
6 | 1.0354 | 0.00732 | -0.0324 | 141.4481
6.5 | 1.1062 | 0.00779 | -0.0306 | 142.0026
7 | 1.1773 | 0.00836 | -0.028 | 140.8254
9 | 1.1786 | 0.02578 | 0.0101 | 45.7176
9.5 | 1.1452 | 0.03312 | 0.0142 | 34.5773
10 | 1.1092 | 0.04202 | 0.0141 | 26.397
10.5 | 1.0748 | 0.05233 | 0.0106 | 20.5389
11 | 1.0411 | 0.06443 | 0.0037 | 16.1586
11.5 | 1.0134 | 0.07794 | -0.0055 | 13.0023
12 | 0.9901 | 0.09302 | -0.0163 | 10.6439
12.5 | 0.9764 | 0.10798 | -0.026 | 9.0424
13 | 0.9652 | 0.1226 | -0.0349 | 7.8728
13.5 | 0.9566 | 0.1366 | -0.0438 | 7.0029
14 | 0.9517 | 0.1503 | -0.0524 | 6.332

## 145. Re 20M Mach 0.00 (1)
BIGFOIL.COM POLAR EXPORT
NACA64-310 a=0.2
NACA64-310 a=0.2 |  |  |  | Cl Max: | 1.082 | at alpha= | 10 | deg
JavaFoil+Calcfoil stall+Eppler ext transition |  |  |  | L/D Max: | 143.289 | at alpha= | 7.5 | deg
Re: | 20000000 |  |  | Cd Min: | 0.00473 | at alpha= | 1 | deg
Mach: | 0 |  |  | Cl=0 at alpha= | -1.569 | deg
|  |  |  | @ Cl=0.1, Cd= | 0.0057768
|  |  |  | @ Cl=0.4, Cd= | 0.0048521
|  |  |  | @ Cl=0.6, Cd= | 0.00565
alpha (deg) | Cl | Cd | Cm | Cl/Cd
-14 | -0.476 | 0.09477 | -0.007 | -5.018
-13.5 | -0.495 | 0.08976 | -0.008 | -5.52
-13 | -0.514 | 0.08524 | -0.008 | -6.032
-12.5 | -0.531 | 0.08102 | -0.008 | -6.556
-12 | -0.547 | 0.07548 | -0.008 | -7.242
-11.5 | -0.559 | 0.07112 | -0.008 | -7.857
-11 | -0.566 | 0.06604 | -0.009 | -8.571
-10.5 | -0.567 | 0.06174 | -0.009 | -9.177
-10 | -0.564 | 0.0572 | -0.01 | -9.863
-9.5 | -0.56 | 0.05192 | -0.011 | -10.778
-9 | -0.666 | 0.00857 | -0.018 | -77.711
-8.5 | -0.652 | 0.00778 | -0.019 | -83.837
-8 | -0.628 | 0.00758 | -0.019 | -82.78
-7.5 | -0.598 | 0.00722 | -0.02 | -82.87
-7 | -0.564 | 0.00698 | -0.02 | -80.725
-6.5 | -0.525 | 0.00677 | -0.02 | -77.534
-6 | -0.482 | 0.0066 | -0.021 | -72.959
-5.5 | -0.435 | 0.00644 | -0.021 | -67.637
-5 | -0.386 | 0.00628 | -0.022 | -61.391
-4.5 | -0.333 | 0.0061 | -0.022 | -54.603
-4 | -0.279 | 0.006 | -0.023 | -46.422
-3.5 | -0.223 | 0.00588 | -0.023 | -37.855
-3 | -0.166 | 0.00579 | -0.023 | -28.646
-2.5 | -0.108 | 0.0057 | -0.024 | -19.009
-2 | -0.05 | 0.00573 | -0.024 | -8.787
-1.5 | 0.008 | 0.00577 | -0.025 | 1.398
-1 | 0.067 | 0.00576 | -0.025 | 11.579
-0.5 | 0.126 | 0.00579 | -0.026 | 21.68
0 | 0.185 | 0.00549 | -0.026 | 33.645
0.5 | 0.243 | 0.00495 | -0.027 | 49.15
1 | 0.301 | 0.00473 | -0.027 | 63.758
1.5 | 0.36 | 0.00479 | -0.027 | 75.121
2 | 0.418 | 0.00488 | -0.028 | 85.806
2.5 | 0.477 | 0.00507 | -0.028 | 94.099
3 | 0.534 | 0.00529 | -0.029 | 100.977
3.5 | 0.592 | 0.00559 | -0.029 | 105.834
4 | 0.648 | 0.00601 | -0.03 | 107.759
4.5 | 0.703 | 0.00622 | -0.03 | 113.075
5 | 0.758 | 0.00624 | -0.031 | 121.37
5.5 | 0.81 | 0.00643 | -0.031 | 125.96
6 | 0.859 | 0.00665 | -0.032 | 129.134
6.5 | 0.905 | 0.00685 | -0.032 | 132.147
7 | 0.948 | 0.0071 | -0.033 | 133.516
7.5 | 0.986 | 0.00688 | -0.033 | 143.289
8 | 1.02 | 0.00713 | -0.034 | 143.092
8.5 | 1.049 | 0.00743 | -0.034 | 141.093
9 | 1.071 | 0.00939 | -0.035 | 114.046
9.5 | 1.081 | 0.0098 | -0.035 | 110.294
10 | 1.082 | 0.01037 | -0.035 | 104.283
10.5 | 1.074 | 0.01094 | -0.036 | 98.124
11 | 1.058 | 0.01164 | -0.036 | 90.864
11.5 | 1.034 | 0.01255 | -0.036 | 82.368
12 | 1.001 | 0.01394 | -0.037 | 71.759
12.5 | 0.968 | 0.01465 | -0.037 | 66.063
13 | 0.922 | 0.01723 | -0.037 | 53.512
13.5 | 0.851 | 0.0278 | -0.035 | 30.598
14 | 0.815 | 0.02824 | -0.036 | 28.876
14.5 | 0.688 | 0.08819 | -0.025 | 7.797
15 | 0.65 | 0.09638 | -0.024 | 6.742

## 146. Re 20M Mach 0.00 (2)
BIGFOIL.COM POLAR EXPORT
NACA64-310 a=0.2
NACA64-310 a=0.2 |  |  |  | Cl Max: | 1.8531 | at alpha= | 19.5 | deg
XFOIL ncrit=9 |  |  |  | L/D Max: | 146.597 | at alpha= | 9 | deg
Re: | 20000000 |  |  | Cd Min: | 0.04267 | at alpha= | 20 | deg
Mach: | 0 |  |  | Cl=0 at alpha= | -1.6059 | deg
|  |  |  | @ Cl=0.1, Cd= | 0.0046039
|  |  |  | @ Cl=0.4, Cd= | 0.0044234
|  |  |  | @ Cl=0.6, Cd= | 0.0052634
alpha (deg) | Cl | Cd | Cm | Cl/Cd
-20 | -1.6491 | 0.03741 | -0.0524 | -44.0818
-19.5 | -1.6666 | 0.03192 | -0.0519 | -52.2118
-19 | -1.6773 | 0.02809 | -0.0489 | -59.7116
-18.5 | -1.6859 | 0.02551 | -0.0431 | -66.0878
-18 | -1.6799 | 0.02363 | -0.0374 | -71.0918
-17.5 | -1.6528 | 0.0219 | -0.0347 | -75.4703
-17 | -1.6198 | 0.0203 | -0.0326 | -79.7931
-16.5 | -1.5823 | 0.01889 | -0.031 | -83.7639
-16 | -1.5417 | 0.01759 | -0.0296 | -87.6464
-15.5 | -1.4983 | 0.01641 | -0.0286 | -91.3041
-15 | -1.4569 | 0.01549 | -0.0268 | -94.0542
-14.5 | -1.4105 | 0.01455 | -0.026 | -96.9416
-14 | -1.364 | 0.01344 | -0.0252 | -101.4881
-13.5 | -1.316 | 0.01244 | -0.0245 | -105.7878
-13 | -1.2667 | 0.01151 | -0.024 | -110.0521
-12.5 | -1.2156 | 0.01081 | -0.0236 | -112.4514
-12 | -1.1634 | 0.01022 | -0.0234 | -113.8356
-11.5 | -1.1105 | 0.00969 | -0.0232 | -114.6027
-11 | -1.0573 | 0.00916 | -0.0231 | -115.4258
-10.5 | -1.0041 | 0.00857 | -0.0229 | -117.1645
-10 | -0.9501 | 0.0081 | -0.0229 | -117.2963
-9.5 | -0.8953 | 0.00773 | -0.0229 | -115.8215
-9 | -0.8401 | 0.0074 | -0.023 | -113.527
-8.5 | -0.7845 | 0.00709 | -0.0231 | -110.6488
-8 | -0.7292 | 0.00671 | -0.0232 | -108.6736
-7.5 | -0.6732 | 0.00643 | -0.0234 | -104.6967
-7 | -0.6168 | 0.00621 | -0.0237 | -99.3237
-6.5 | -0.5602 | 0.00601 | -0.0239 | -93.2113
-6 | -0.5035 | 0.00583 | -0.0242 | -86.3636
-5 | -0.3898 | 0.00542 | -0.0248 | -71.9188
-4.5 | -0.3327 | 0.00529 | -0.0251 | -62.8922
-4 | -0.2754 | 0.00518 | -0.0255 | -53.166
-3 | -0.1606 | 0.00496 | -0.0263 | -32.379
-2.5 | -0.1031 | 0.00487 | -0.0267 | -21.1704
-2 | -0.0454 | 0.0048 | -0.0271 | -9.4583
-1.5 | 0.0122 | 0.0047 | -0.0276 | 2.5957
-1 | 0.0699 | 0.00463 | -0.028 | 15.0972
-0.5 | 0.1275 | 0.00458 | -0.0285 | 27.8384
0 | 0.185 | 0.00447 | -0.029 | 41.387
0.5 | 0.2422 | 0.00446 | -0.0295 | 54.3049
1 | 0.2988 | 0.00454 | -0.03 | 65.815
1.5 | 0.3548 | 0.00417 | -0.0306 | 85.0839
2 | 0.4101 | 0.00448 | -0.031 | 91.5402
2.5 | 0.4664 | 0.00461 | -0.0315 | 101.1714
3 | 0.5227 | 0.00485 | -0.0319 | 107.7732
3.5 | 0.5788 | 0.00515 | -0.0322 | 112.3883
4 | 0.6349 | 0.00545 | -0.0326 | 116.4954
4.5 | 0.6913 | 0.00566 | -0.0329 | 122.1378
5 | 0.7474 | 0.00586 | -0.0333 | 127.5427
5.5 | 0.8034 | 0.00608 | -0.0336 | 132.1382
6 | 0.8592 | 0.00631 | -0.034 | 136.1648
6.5 | 0.9145 | 0.00657 | -0.0342 | 139.1933
7 | 0.9698 | 0.00681 | -0.0345 | 142.4082
7.5 | 1.0243 | 0.00712 | -0.0347 | 143.8624
8 | 1.0787 | 0.0074 | -0.0348 | 145.7703
8.5 | 1.132 | 0.00775 | -0.0348 | 146.0645
9 | 1.1845 | 0.00808 | -0.0347 | 146.5965
9.5 | 1.2353 | 0.00844 | -0.0342 | 146.3626
10 | 1.2872 | 0.00894 | -0.0341 | 143.9821
10.5 | 1.3388 | 0.00941 | -0.034 | 142.2742
11 | 1.3892 | 0.00997 | -0.0337 | 139.338
11.5 | 1.4378 | 0.01063 | -0.0331 | 135.2587
12 | 1.4855 | 0.01132 | -0.0325 | 131.2279
12.5 | 1.5329 | 0.01195 | -0.0318 | 128.2762
13 | 1.5787 | 0.01264 | -0.0309 | 124.8972
13.5 | 1.6226 | 0.01339 | -0.0298 | 121.18
14 | 1.6645 | 0.01418 | -0.0284 | 117.3836
14.5 | 1.7035 | 0.01504 | -0.0266 | 113.2646
15 | 1.7386 | 0.01596 | -0.0242 | 108.9348
15.5 | 1.7563 | 0.01691 | -0.0188 | 103.8616
16 | 1.772 | 0.01816 | -0.0139 | 97.5771
16.5 | 1.7871 | 0.01986 | -0.01 | 89.9849
17 | 1.8063 | 0.02159 | -0.0071 | 83.6637
17.5 | 1.8201 | 0.02392 | -0.0043 | 76.0911
18 | 1.8323 | 0.0266 | -0.0021 | 68.8835
18.5 | 1.8427 | 0.0297 | -0.0004 | 62.0438
19 | 1.8493 | 0.03338 | 0.0008 | 55.4014
19.5 | 1.8531 | 0.03758 | 0.0014 | 49.3108
20 | 1.8522 | 0.04267 | 0.0014 | 43.4075

## 147. Re 20M Mach 0.10 (1)
BIGFOIL.COM POLAR EXPORT
NACA64-310 a=0.2
NACA64-310 a=0.2 |  |  |  | Cl Max: | 1.076 | at alpha= | 9.5 | deg
JavaFoil+Calcfoil stall+Eppler ext transition |  |  |  | L/D Max: | 143.858 | at alpha= | 7.5 | deg
Re: | 20000000 |  |  | Cd Min: | 0.0047 | at alpha= | 0.5 | deg
Mach: | 0.1 |  |  | Cl=0 at alpha= | -1.5678 | deg
|  |  |  | @ Cl=0.1, Cd= | 0.0057944
|  |  |  | @ Cl=0.4, Cd= | 0.0048615
|  |  |  | @ Cl=0.6, Cd= | 0.0056484
alpha (deg) | Cl | Cd | Cm | Cl/Cd
-13.5 | -0.462 | 0.08969 | -0.008 | -5.155
-13 | -0.485 | 0.08583 | -0.008 | -5.645
-12.5 | -0.505 | 0.08148 | -0.008 | -6.2
-12 | -0.524 | 0.07678 | -0.008 | -6.819
-11.5 | -0.54 | 0.0723 | -0.008 | -7.464
-11 | -0.549 | 0.06766 | -0.009 | -8.115
-10.5 | -0.553 | 0.0627 | -0.009 | -8.823
-10 | -0.553 | 0.05823 | -0.01 | -9.497
-9.5 | -0.55 | 0.05341 | -0.01 | -10.299
-9 | -0.546 | 0.04663 | -0.012 | -11.713
-8.5 | -0.648 | 0.00785 | -0.019 | -82.535
-8 | -0.625 | 0.00759 | -0.019 | -82.298
-7.5 | -0.597 | 0.00726 | -0.02 | -82.229
-7 | -0.563 | 0.00702 | -0.02 | -80.264
-6.5 | -0.525 | 0.0068 | -0.021 | -77.24
-6 | -0.483 | 0.00661 | -0.021 | -73.095
-5.5 | -0.437 | 0.00644 | -0.021 | -67.85
-5 | -0.387 | 0.00629 | -0.022 | -61.514
-4.5 | -0.335 | 0.00612 | -0.022 | -54.628
-4 | -0.28 | 0.00599 | -0.023 | -46.697
-3.5 | -0.224 | 0.00587 | -0.023 | -38.089
-3 | -0.167 | 0.00581 | -0.024 | -28.703
-2.5 | -0.109 | 0.00572 | -0.024 | -19.045
-2 | -0.051 | 0.00574 | -0.024 | -8.815
-1.5 | 0.008 | 0.00581 | -0.025 | 1.394
-1 | 0.067 | 0.0058 | -0.025 | 11.573
-0.5 | 0.126 | 0.00579 | -0.026 | 21.811
0 | 0.186 | 0.00547 | -0.026 | 33.912
0.5 | 0.244 | 0.0047 | -0.027 | 51.98
1 | 0.303 | 0.00474 | -0.027 | 63.966
1.5 | 0.362 | 0.00481 | -0.028 | 75.273
2 | 0.421 | 0.00489 | -0.028 | 86.072
2.5 | 0.479 | 0.00509 | -0.028 | 94.097
3 | 0.537 | 0.00532 | -0.029 | 100.873
3.5 | 0.595 | 0.00561 | -0.029 | 105.96
4 | 0.651 | 0.00604 | -0.03 | 107.871
4.5 | 0.707 | 0.0061 | -0.03 | 115.946
5 | 0.761 | 0.00624 | -0.031 | 121.894
5.5 | 0.814 | 0.00648 | -0.031 | 125.472
6 | 0.863 | 0.0067 | -0.032 | 128.815
6.5 | 0.909 | 0.00692 | -0.032 | 131.356
7 | 0.951 | 0.00716 | -0.033 | 132.824
7.5 | 0.989 | 0.00687 | -0.033 | 143.858
8 | 1.022 | 0.00725 | -0.034 | 140.901
8.5 | 1.049 | 0.00752 | -0.034 | 139.541
9 | 1.07 | 0.00946 | -0.035 | 113.139
9.5 | 1.076 | 0.00991 | -0.035 | 108.618
10 | 1.074 | 0.01049 | -0.036 | 102.354
10.5 | 1.062 | 0.01117 | -0.036 | 95.061
11 | 1.042 | 0.01185 | -0.036 | 87.884
11.5 | 1.011 | 0.01303 | -0.037 | 77.613
12 | 0.978 | 0.01374 | -0.037 | 71.13
12.5 | 0.934 | 0.01541 | -0.037 | 60.628
13 | 0.884 | 0.018 | -0.037 | 49.139
13.5 | 0.82 | 0.02495 | -0.036 | 32.874
14 | 0.75 | 0.03817 | -0.035 | 19.648
14.5 | 0.64 | 0.09291 | -0.024 | 6.89

## 148. Re 20M Mach 0.10 (2)
BIGFOIL.COM POLAR EXPORT
NACA64-310 a=0.2
NACA64-310 a=0.2 |  |  |  | Cl Max: | 1.8294 | at alpha= | 19.5 | deg
XFOIL ncrit=9 |  |  |  | L/D Max: | 146.38 | at alpha= | 9 | deg
Re: | 20000000 |  |  | Cd Min: | 0.05241 | at alpha= | -19.5 | deg
Mach: | 0.1 |  |  | Cl=0 at alpha= | -1.606 | deg
|  |  |  | @ Cl=0.1, Cd= | 0.0046044
|  |  |  | @ Cl=0.4, Cd= | 0.0044778
|  |  |  | @ Cl=0.6, Cd= | 0.0052609
alpha (deg) | Cl | Cd | Cm | Cl/Cd
-19.5 | -1.5085 | 0.05241 | -0.0485 | -28.7827
-19 | -1.5649 | 0.03995 | -0.0552 | -39.1715
-18.5 | -1.5955 | 0.03303 | -0.0554 | -48.3046
-18 | -1.6164 | 0.02859 | -0.0517 | -56.5373
-17.5 | -1.6313 | 0.02609 | -0.044 | -62.5259
-17 | -1.6145 | 0.02369 | -0.04 | -68.1511
-16.5 | -1.5854 | 0.02165 | -0.0373 | -73.2286
-16 | -1.5501 | 0.01982 | -0.035 | -78.2089
-15 | -1.4701 | 0.01695 | -0.031 | -86.7316
-14.5 | -1.4246 | 0.01574 | -0.0297 | -90.5083
-14 | -1.3769 | 0.01465 | -0.0286 | -93.9863
-13.5 | -1.3276 | 0.01366 | -0.0277 | -97.1889
-13 | -1.2786 | 0.01247 | -0.0268 | -102.5341
-12.5 | -1.2281 | 0.01144 | -0.026 | -107.3514
-12 | -1.176 | 0.01061 | -0.0254 | -110.8388
-11.5 | -1.1224 | 0.00999 | -0.025 | -112.3524
-11 | -1.0681 | 0.00944 | -0.0247 | -113.1462
-10.5 | -1.0136 | 0.00888 | -0.0244 | -114.1441
-10 | -0.9592 | 0.00828 | -0.0241 | -115.8454
-9.5 | -0.9038 | 0.00785 | -0.024 | -115.1338
-9 | -0.8478 | 0.00749 | -0.0239 | -113.1909
-8.5 | -0.7915 | 0.00717 | -0.0239 | -110.3905
-8 | -0.7352 | 0.0068 | -0.024 | -108.1176
-7.5 | -0.6787 | 0.00648 | -0.024 | -104.7377
-7 | -0.6217 | 0.00625 | -0.0242 | -99.472
-6.5 | -0.5646 | 0.00604 | -0.0244 | -93.4768
-6 | -0.5072 | 0.00585 | -0.0246 | -86.7009
-5 | -0.3925 | 0.00544 | -0.0251 | -72.1507
-4.5 | -0.3349 | 0.0053 | -0.0254 | -63.1887
-4 | -0.2772 | 0.00519 | -0.0257 | -53.4104
-3.5 | -0.2194 | 0.00509 | -0.0261 | -43.1041
-3 | -0.1616 | 0.00497 | -0.0265 | -32.5151
-2.5 | -0.1037 | 0.00488 | -0.0269 | -21.25
-2 | -0.0457 | 0.0048 | -0.0273 | -9.5208
-1.5 | 0.0123 | 0.00471 | -0.0277 | 2.6115
-1 | 0.0703 | 0.00463 | -0.0282 | 15.1836
-0.5 | 0.1283 | 0.00458 | -0.0287 | 28.0131
0 | 0.1862 | 0.00447 | -0.0291 | 41.6555
0.5 | 0.2437 | 0.00445 | -0.0296 | 54.764
2 | 0.4126 | 0.00448 | -0.0312 | 92.0982
2.5 | 0.4692 | 0.00461 | -0.0316 | 101.7787
3.5 | 0.5823 | 0.00517 | -0.0324 | 112.6306
4 | 0.6388 | 0.00546 | -0.0327 | 116.9963
4.5 | 0.6955 | 0.00568 | -0.0331 | 122.4472
5 | 0.7521 | 0.00588 | -0.0334 | 127.9082
5.5 | 0.8085 | 0.00611 | -0.0337 | 132.3241
6 | 0.8647 | 0.00634 | -0.034 | 136.388
6.5 | 0.9205 | 0.0066 | -0.0342 | 139.4697
7 | 0.9762 | 0.00684 | -0.0344 | 142.7193
7.5 | 1.0312 | 0.00717 | -0.0345 | 143.8215
8 | 1.0862 | 0.00745 | -0.0346 | 145.7987
8.5 | 1.1399 | 0.00782 | -0.0346 | 145.7673
9 | 1.193 | 0.00815 | -0.0343 | 146.3804
9.5 | 1.2441 | 0.00856 | -0.0337 | 145.3388
10 | 1.2968 | 0.00904 | -0.0335 | 143.4513
10.5 | 1.3488 | 0.00955 | -0.0332 | 141.2356
11 | 1.3989 | 0.0102 | -0.0327 | 137.1471
12 | 1.4967 | 0.01155 | -0.0312 | 129.5844
12.5 | 1.5442 | 0.01223 | -0.0303 | 126.2633
13 | 1.59 | 0.01298 | -0.0291 | 122.4961
13.5 | 1.6335 | 0.01379 | -0.0276 | 118.4554
14 | 1.6746 | 0.01466 | -0.0258 | 114.2292
14.5 | 1.7119 | 0.0156 | -0.0235 | 109.7372
15 | 1.7372 | 0.01659 | -0.019 | 104.7137
15.5 | 1.7513 | 0.01778 | -0.0133 | 98.4983
16 | 1.7686 | 0.01933 | -0.0091 | 91.4951
16.5 | 1.7822 | 0.02142 | -0.0053 | 83.2026
17 | 1.8009 | 0.02347 | -0.0027 | 76.732
17.5 | 1.8124 | 0.02628 | -0.0001 | 68.965
18 | 1.8223 | 0.0295 | 0.0018 | 61.7729
18.5 | 1.8279 | 0.03337 | 0.0032 | 54.7767
19 | 1.8261 | 0.03827 | 0.0039 | 47.7162
19.5 | 1.8294 | 0.04309 | 0.0039 | 42.4553
20 | 1.8236 | 0.04937 | 0.0029 | 36.9374

## 149. Re 20M Mach 0.25 (1)
BIGFOIL.COM POLAR EXPORT
NACA64-310 a=0.2
NACA64-310 a=0.2 |  |  |  | Cl Max: | 1.051 | at alpha= | 9 | deg
JavaFoil+Calcfoil stall+Eppler ext transition |  |  |  | L/D Max: | 140.106 | at alpha= | 7 | deg
Re: | 20000000 |  |  | Cd Min: | 0.00474 | at alpha= | 1 | deg
Mach: | 0.25 |  |  | Cl=0 at alpha= | -1.5667 | deg
|  |  |  | @ Cl=0.1, Cd= | 0.0058252
|  |  |  | @ Cl=0.4, Cd= | 0.09849
|  |  |  | @ Cl=0.6, Cd= | 0.09849
alpha (deg) | Cl | Cd | Cm | Cl/Cd
-12.5 | -0.259 | 0.08457 | -0.008 | -3.06
-12 | -0.317 | 0.07868 | -0.008 | -4.03
-11.5 | -0.369 | 0.07412 | -0.009 | -4.978
-11 | -0.409 | 0.0704 | -0.009 | -5.811
-10.5 | -0.439 | 0.06555 | -0.009 | -6.7
-10 | -0.462 | 0.06266 | -0.009 | -7.377
-9.5 | -0.479 | 0.05735 | -0.01 | -8.358
-9 | -0.489 | 0.05302 | -0.01 | -9.224
-8.5 | -0.491 | 0.04985 | -0.011 | -9.848
-8 | -0.488 | 0.04464 | -0.012 | -10.931
-7.5 | -0.582 | 0.00756 | -0.02 | -77.069
-7 | -0.558 | 0.00723 | -0.021 | -77.149
-6.5 | -0.526 | 0.00696 | -0.021 | -75.525
-6 | -0.487 | 0.00673 | -0.022 | -72.362
-5.5 | -0.443 | 0.00656 | -0.022 | -67.564
-5 | -0.395 | 0.00638 | -0.022 | -61.862
-4.5 | -0.342 | 0.00618 | -0.023 | -55.308
-4 | -0.286 | 0.00606 | -0.023 | -47.261
-3.5 | -0.229 | 0.00593 | -0.024 | -38.678
-3 | -0.171 | 0.00584 | -0.024 | -29.301
-2.5 | -0.112 | 0.00575 | -0.025 | -19.461
-2 | -0.052 | 0.00577 | -0.025 | -9.007
-1.5 | 0.008 | 0.00582 | -0.026 | 1.43
-1 | 0.069 | 0.00581 | -0.026 | 11.87
-0.5 | 0.13 | 0.00584 | -0.026 | 22.207
0 | 0.191 | 0.0055 | -0.027 | 34.655
0.5 | 0.251 | 0.00499 | -0.027 | 50.292
1 | 0.311 | 0.00474 | -0.028 | 65.708
1.5 | 0.372 | 0.00482 | -0.028 | 77.09
2 | 0.432 | 0.00492 | -0.029 | 87.846
2.5 | 0.492 | 0.00512 | -0.029 | 96.081
3 | 0.552 | 0.00537 | -0.03 | 102.785
3.5 | 0.611 | 0.00568 | -0.03 | 107.569
4 | 0.668 | 0.00602 | -0.031 | 111.011
4.5 | 0.725 | 0.00618 | -0.031 | 117.378
5 | 0.781 | 0.00635 | -0.032 | 122.927
5.5 | 0.833 | 0.00661 | -0.032 | 126.122
6 | 0.882 | 0.00685 | -0.033 | 128.872
6.5 | 0.927 | 0.0071 | -0.033 | 130.617
7 | 0.966 | 0.0069 | -0.034 | 140.106
7.5 | 1 | 0.00718 | -0.034 | 139.197
8 | 1.026 | 0.0075 | -0.035 | 136.769
8.5 | 1.044 | 0.00951 | -0.035 | 109.751
9 | 1.051 | 0.01004 | -0.036 | 104.696
9.5 | 1.037 | 0.01065 | -0.036 | 97.325
10 | 1.007 | 0.01142 | -0.036 | 88.248
10.5 | 0.962 | 0.01235 | -0.037 | 77.877
11 | 0.9 | 0.01376 | -0.037 | 65.402
11.5 | 0.808 | 0.01925 | -0.036 | 41.958
12 | 0.626 | 0.07602 | -0.021 | 8.237
12.5 | 0.554 | 0.08125 | -0.021 | 6.817
13 | 0.479 | 0.08092 | -0.024 | 5.924
13.5 | 0.393 | 0.08877 | -0.022 | 4.428
14 | 0.3 | 0.09849 | -0.021 | 3.051

## 150. Re 20M Mach 0.25 (2)
BIGFOIL.COM POLAR EXPORT
NACA64-310 a=0.2
NACA64-310 a=0.2 |  |  |  | Cl Max: | 1.6604 | at alpha= | 14.5 | deg
XFOIL ncrit=9 |  |  |  | L/D Max: | 144.635 | at alpha= | 7.5 | deg
Re: | 20000000 |  |  | Cd Min: | 0.13434 | at alpha= | -14.5 | deg
Mach: | 0.25 |  |  | Cl=0 at alpha= | -1.6092 | deg
|  |  |  | @ Cl=0.1, Cd= | 0.004613
|  |  |  | @ Cl=0.4, Cd= | 0.0042936
|  |  |  | @ Cl=0.6, Cd= | 0.005241
alpha (deg) | Cl | Cd | Cm | Cl/Cd
-14.5 | -0.7126 | 0.13434 | 0.0119 | -5.3045
-13.5 | -0.9594 | 0.06093 | -0.0428 | -15.7459
-12.5 | -1.1098 | 0.03772 | -0.0471 | -29.4221
-12 | -1.2227 | 0.01765 | -0.0405 | -69.2748
-11.5 | -1.1811 | 0.01412 | -0.0377 | -83.6473
-11 | -1.1281 | 0.0121 | -0.0355 | -93.2314
-10.5 | -1.071 | 0.01073 | -0.0337 | -99.8136
-10 | -1.0121 | 0.00971 | -0.0322 | -104.2327
-9.5 | -0.9518 | 0.00898 | -0.031 | -105.9911
-9 | -0.8919 | 0.00825 | -0.0299 | -108.1091
-8.5 | -0.8316 | 0.00769 | -0.029 | -108.1404
-8 | -0.7708 | 0.00728 | -0.0283 | -105.8791
-7.5 | -0.7102 | 0.00687 | -0.0278 | -103.377
-7 | -0.6498 | 0.00649 | -0.0273 | -100.1233
-6.5 | -0.5891 | 0.00622 | -0.0271 | -94.7106
-6 | -0.5284 | 0.006 | -0.0269 | -88.0667
-5 | -0.4076 | 0.00558 | -0.0268 | -73.0466
-4.5 | -0.3476 | 0.00536 | -0.0269 | -64.8507
-4 | -0.2873 | 0.00523 | -0.027 | -54.9331
-3 | -0.167 | 0.00501 | -0.0276 | -33.3333
-2.5 | -0.107 | 0.00489 | -0.0279 | -21.8814
-2 | -0.0469 | 0.00482 | -0.0283 | -9.7303
-1.5 | 0.0131 | 0.00471 | -0.0287 | 2.7813
-1 | 0.073 | 0.00464 | -0.0291 | 15.7328
-0.5 | 0.1329 | 0.00458 | -0.0296 | 29.0175
0 | 0.1927 | 0.00448 | -0.0301 | 43.0134
0.5 | 0.2522 | 0.00443 | -0.0306 | 56.93
1 | 0.3108 | 0.00451 | -0.0311 | 68.9135
1.5 | 0.3688 | 0.00412 | -0.0317 | 89.5146
2 | 0.4263 | 0.00444 | -0.0321 | 96.0135
2.5 | 0.4847 | 0.00462 | -0.0325 | 104.9134
3 | 0.5432 | 0.0049 | -0.0329 | 110.8571
3.5 | 0.6015 | 0.00525 | -0.0331 | 114.5714
4 | 0.6601 | 0.00555 | -0.0334 | 118.9369
4.5 | 0.719 | 0.00578 | -0.0336 | 124.3945
5 | 0.7781 | 0.00598 | -0.0339 | 130.1171
5.5 | 0.8368 | 0.00623 | -0.034 | 134.3178
6 | 0.8953 | 0.0065 | -0.034 | 137.7385
6.5 | 0.954 | 0.00676 | -0.034 | 141.1243
7 | 1.0121 | 0.00709 | -0.0339 | 142.7504
7.5 | 1.0703 | 0.0074 | -0.0337 | 144.6351
8 | 1.1276 | 0.0078 | -0.0333 | 144.5641
8.5 | 1.1845 | 0.0082 | -0.0327 | 144.4512
9 | 1.2393 | 0.00868 | -0.0317 | 142.7765
9.5 | 1.2944 | 0.00913 | -0.0306 | 141.7744
10 | 1.3491 | 0.0098 | -0.0295 | 137.6633
10.5 | 1.4022 | 0.0106 | -0.0281 | 132.283
11.5 | 1.5053 | 0.01228 | -0.0245 | 122.5814
12 | 1.553 | 0.0133 | -0.022 | 116.7669
12.5 | 1.5983 | 0.01435 | -0.0192 | 111.3798
13 | 1.6357 | 0.01571 | -0.0153 | 104.1184
13.5 | 1.6478 | 0.01727 | -0.0075 | 95.414
14 | 1.656 | 0.01943 | -0.0008 | 85.229
14.5 | 1.6604 | 0.02251 | 0.0046 | 73.7628
15 | 1.6591 | 0.02654 | 0.0088 | 62.5132
15.5 | 1.6516 | 0.03166 | 0.0117 | 52.1668
16 | 1.6338 | 0.03836 | 0.0131 | 42.5912
16.5 | 1.5951 | 0.04808 | 0.0119 | 33.176
17 | 1.5812 | 0.05645 | 0.0095 | 28.0106
17.5 | 1.5426 | 0.06893 | 0.0039 | 22.3792
18 | 1.5091 | 0.08218 | -0.0033 | 18.3633
18.5 | 1.4733 | 0.09715 | -0.0125 | 15.1652
19 | 1.4375 | 0.11314 | -0.0228 | 12.7055
19.5 | 1.4021 | 0.12979 | -0.0339 | 10.8028

## 151. Re 20M Mach 0.50 (1)
BIGFOIL.COM POLAR EXPORT
NACA64-310 a=0.2
NACA64-310 a=0.2 |  |  |  | Cl Max: | 1.136 | at alpha= | 20 | deg
JavaFoil+Calcfoil stall+Eppler ext transition |  |  |  | L/D Max: | 132.643 | at alpha= | 5.5 | deg
Re: | 20000000 |  |  | Cd Min: | 0.00476 | at alpha= | 0.5 | deg
Mach: | 0.5 |  |  | Cl=0 at alpha= | -1.5672 | deg
|  |  |  | @ Cl=0.1, Cd= | 0.0058419
|  |  |  | @ Cl=0.4, Cd= | 0.0049464
|  |  |  | @ Cl=0.6, Cd= | 0.0053927
alpha (deg) | Cl | Cd | Cm | Cl/Cd
-20 | -0.992 | 0.16882 | -0.008 | -5.877
-19.5 | -0.966 | 0.16127 | -0.008 | -5.987
-19 | -0.939 | 0.15565 | -0.008 | -6.033
-18.5 | -0.912 | 0.15069 | -0.008 | -6.051
-18 | -0.885 | 0.14359 | -0.008 | -6.166
-17.5 | -0.859 | 0.13696 | -0.009 | -6.273
-17 | -0.832 | 0.13212 | -0.009 | -6.3
-16.5 | -0.806 | 0.12436 | -0.009 | -6.478
-16 | -0.778 | 0.11864 | -0.009 | -6.562
-15.5 | -0.752 | 0.11055 | -0.009 | -6.807
-15 | -0.727 | 0.10063 | -0.01 | -7.227
-14.5 | -0.704 | 0.08826 | -0.01 | -7.98
-14 | -0.672 | 0.09374 | -0.01 | -7.169
-13.5 | -0.646 | 0.08761 | -0.01 | -7.37
-13 | -0.623 | 0.07746 | -0.011 | -8.04
-12.5 | -0.603 | 0.06619 | -0.012 | -9.115
-12 | -0.663 | 0.01614 | -0.018 | -41.055
-11.5 | -0.652 | 0.01151 | -0.019 | -56.613
-11 | -0.512 | 0.06647 | -0.011 | -7.7
-10.5 | -0.483 | 0.06693 | -0.01 | -7.212
-10 | -0.457 | 0.05983 | -0.011 | -7.645
-9.5 | -0.437 | 0.04945 | -0.014 | -8.847
-9 | -0.493 | 0.00954 | -0.021 | -51.681
-8.5 | -0.464 | 0.00875 | -0.022 | -53.059
-8 | -0.349 | 0.04834 | -0.012 | -7.219
-7.5 | -0.32 | 0.04905 | -0.011 | -6.523
-7 | -0.294 | 0.0436 | -0.012 | -6.745
-6.5 | -0.274 | 0.03411 | -0.016 | -8.032
-6 | -0.297 | 0.00741 | -0.024 | -40.061
-5.5 | -0.313 | 0.03756 | -0.012 | -8.339
-5 | -0.401 | 0.00693 | -0.025 | -57.849
-4.5 | -0.363 | 0.00664 | -0.026 | -54.677
-4 | -0.311 | 0.00641 | -0.026 | -48.42
-3.5 | -0.252 | 0.00623 | -0.027 | -40.436
-3 | -0.189 | 0.00607 | -0.027 | -31.145
-2.5 | -0.124 | 0.00594 | -0.028 | -20.916
-2 | -0.058 | 0.00589 | -0.028 | -9.828
-1.5 | 0.009 | 0.00593 | -0.029 | 1.567
-1 | 0.077 | 0.00594 | -0.029 | 12.955
-0.5 | 0.145 | 0.00565 | -0.03 | 25.625
0 | 0.213 | 0.00534 | -0.03 | 39.912
0.5 | 0.28 | 0.00476 | -0.031 | 58.869
1 | 0.348 | 0.00483 | -0.031 | 71.982
1.5 | 0.415 | 0.00498 | -0.032 | 83.462
2 | 0.483 | 0.00485 | -0.032 | 99.49
2.5 | 0.55 | 0.00512 | -0.033 | 107.417
3 | 0.616 | 0.00548 | -0.033 | 112.461
3.5 | 0.681 | 0.00586 | -0.034 | 116.131
4 | 0.744 | 0.00646 | -0.034 | 115.241
4.5 | 0.805 | 0.00669 | -0.035 | 120.333
5 | 0.862 | 0.00653 | -0.035 | 131.904
5.5 | 0.912 | 0.00687 | -0.036 | 132.643
6 | 0.948 | 0.0072 | -0.037 | 131.678
6.5 | 0.96 | 0.00927 | -0.037 | 103.624
7 | 0.92 | 0.01012 | -0.038 | 90.897
7.5 | 0.596 | 0.01111 | -0.038 | 53.642
8 | 0.62 | 0.01289 | -0.038 | 48.074
8.5 | 0.657 | 0.01223 | -0.039 | 53.729
9 | 0.679 | 0.01449 | -0.039 | 46.865
9.5 | 0.708 | 0.01561 | -0.039 | 45.319
10 | 0.745 | 0.01469 | -0.04 | 50.684
10.5 | 0.768 | 0.01707 | -0.04 | 44.988
11 | 0.679 | 0.06577 | -0.027 | 10.33
11.5 | 0.831 | 0.01734 | -0.041 | 47.924
12 | 0.854 | 0.01994 | -0.041 | 42.833
12.5 | 0.87 | 0.02486 | -0.041 | 35.011
13 | 0.831 | 0.05467 | -0.036 | 15.193
13.5 | 0.802 | 0.09408 | -0.026 | 8.522
14 | 0.834 | 0.09191 | -0.028 | 9.076
14.5 | 0.863 | 0.09508 | -0.03 | 9.074
15 | 0.885 | 0.1055 | -0.029 | 8.387
15.5 | 0.904 | 0.11859 | -0.027 | 7.623
16 | 0.929 | 0.13288 | -0.028 | 6.995
16.5 | 0.957 | 0.13746 | -0.029 | 6.958
17 | 0.984 | 0.14371 | -0.03 | 6.846
17.5 | 1.007 | 0.1558 | -0.029 | 6.464
18 | 1.034 | 0.15905 | -0.03 | 6.501
18.5 | 1.06 | 0.16508 | -0.031 | 6.419
19 | 1.088 | 0.16594 | -0.032 | 6.557
19.5 | 1.114 | 0.17488 | -0.033 | 6.367
20 | 1.136 | 0.19027 | -0.033 | 5.973

## 152. Re 20M Mach 0.50 (2)
BIGFOIL.COM POLAR EXPORT
NACA64-310 a=0.2
NACA64-310 a=0.2 |  |  |  | Cl Max: | 1.2393 | at alpha= | 8 | deg
XFOIL ncrit=9 |  |  |  | L/D Max: | 144.648 | at alpha= | 6.5 | deg
Re: | 20000000 |  |  | Cd Min: | 0.12202 | at alpha= | 13 | deg
Mach: | 0.5 |  |  | Cl=0 at alpha= | -1.6192 | deg
|  |  |  | @ Cl=0.1, Cd= | 0.0046751
|  |  |  | @ Cl=0.4, Cd= | 0.0041077
|  |  |  | @ Cl=0.6, Cd= | 0.005018
alpha (deg) | Cl | Cd | Cm | Cl/Cd
-8 | -0.5586 | 0.05562 | -0.0432 | -10.0431
-7.5 | -0.5822 | 0.04873 | -0.044 | -11.9475
-7 | -0.5879 | 0.04003 | -0.0453 | -14.6865
-6.5 | -0.584 | 0.0302 | -0.0449 | -19.3377
-6 | -0.5707 | 0.01935 | -0.0429 | -29.4935
-5.5 | -0.5423 | 0.00965 | -0.0399 | -56.1969
-5 | -0.4802 | 0.00662 | -0.0369 | -72.5378
-4.5 | -0.4079 | 0.00586 | -0.035 | -69.6075
-4 | -0.3352 | 0.0055 | -0.0338 | -60.9455
-3.5 | -0.2634 | 0.00529 | -0.0331 | -49.7921
-3 | -0.1924 | 0.00515 | -0.0327 | -37.3592
-2.5 | -0.1222 | 0.005 | -0.0326 | -24.44
-2 | -0.0527 | 0.00488 | -0.0326 | -10.7992
-1.5 | 0.0165 | 0.00478 | -0.0329 | 3.4519
-1 | 0.0854 | 0.00469 | -0.0332 | 18.209
-0.5 | 0.1539 | 0.00462 | -0.0336 | 33.3117
0 | 0.2222 | 0.00451 | -0.0341 | 49.2683
0.5 | 0.2902 | 0.00439 | -0.0347 | 66.1048
1 | 0.3575 | 0.00433 | -0.0352 | 82.5635
1.5 | 0.4225 | 0.00399 | -0.0358 | 105.8897
2 | 0.4884 | 0.00437 | -0.0362 | 111.762
2.5 | 0.5549 | 0.00472 | -0.0364 | 117.5636
3 | 0.6215 | 0.00516 | -0.0364 | 120.4457
3.5 | 0.6884 | 0.00563 | -0.0363 | 122.2735
4 | 0.7568 | 0.00595 | -0.036 | 127.1933
4.5 | 0.826 | 0.0062 | -0.0356 | 133.2258
5 | 0.8957 | 0.00651 | -0.0349 | 137.5883
5.5 | 0.9658 | 0.00686 | -0.0339 | 140.7872
6 | 1.0368 | 0.00721 | -0.0326 | 143.8003
6.5 | 1.108 | 0.00766 | -0.0308 | 144.6475
7 | 1.1794 | 0.00822 | -0.0282 | 143.4793
7.5 | 1.2371 | 0.00992 | -0.0227 | 124.7077
8 | 1.2393 | 0.01465 | -0.0116 | 84.5939
8.5 | 1.2153 | 0.01956 | 0.0011 | 62.1319
9 | 1.1832 | 0.02549 | 0.01 | 46.4182
9.5 | 1.1495 | 0.03275 | 0.0143 | 35.0992
10 | 1.1131 | 0.04159 | 0.0144 | 26.7636
10.5 | 1.077 | 0.05201 | 0.0108 | 20.7076
11 | 1.0434 | 0.06403 | 0.0041 | 16.2955
11.5 | 1.0158 | 0.07748 | -0.005 | 13.1105
12 | 0.9925 | 0.0925 | -0.0158 | 10.7297
12.5 | 0.9788 | 0.10742 | -0.0256 | 9.1119
13 | 0.9678 | 0.12202 | -0.0344 | 7.9315