## index
index | Re | Mach | Datasource
1 | 50000 | 0 | JavaFoil+Calcfoil stall+Eppler ext transition
2 | 50000 | 0 | XFOIL ncrit=9
3 | 50000 | 0.1 | JavaFoil+Calcfoil stall+Eppler ext transition
4 | 50000 | 0.1 | XFOIL ncrit=9
5 | 50000 | 0.25 | JavaFoil+Calcfoil stall+Eppler ext transition
6 | 50000 | 0.25 | XFOIL ncrit=9
7 | 50000 | 0.5 | JavaFoil+Calcfoil stall+Eppler ext transition
8 | 50000 | 0.5 | XFOIL ncrit=9
9 | 100000 | 0 | JavaFoil+Calcfoil stall+Eppler ext transition
10 | 100000 | 0 | XFOIL ncrit=9
11 | 100000 | 0.1 | JavaFoil+Calcfoil stall+Eppler ext transition
12 | 100000 | 0.1 | XFOIL ncrit=9
13 | 100000 | 0.25 | JavaFoil+Calcfoil stall+Eppler ext transition
14 | 100000 | 0.25 | XFOIL ncrit=9
15 | 100000 | 0.5 | JavaFoil+Calcfoil stall+Eppler ext transition
16 | 100000 | 0.5 | XFOIL ncrit=9
17 | 250000 | 0 | JavaFoil+Calcfoil stall+Eppler ext transition
18 | 250000 | 0 | XFOIL ncrit=9
19 | 250000 | 0.1 | JavaFoil+Calcfoil stall+Eppler ext transition
20 | 250000 | 0.1 | XFOIL ncrit=9
21 | 250000 | 0.25 | JavaFoil+Calcfoil stall+Eppler ext transition
22 | 250000 | 0.25 | XFOIL ncrit=9
23 | 250000 | 0.5 | JavaFoil+Calcfoil stall+Eppler ext transition
24 | 250000 | 0.5 | XFOIL ncrit=9
25 | 500000 | 0 | JavaFoil+Calcfoil stall+Eppler ext transition
26 | 500000 | 0 | XFOIL ncrit=9
27 | 500000 | 0.1 | JavaFoil+Calcfoil stall+Eppler ext transition
28 | 500000 | 0.1 | XFOIL ncrit=9
29 | 500000 | 0.25 | JavaFoil+Calcfoil stall+Eppler ext transition
30 | 500000 | 0.25 | XFOIL ncrit=9
31 | 500000 | 0.5 | JavaFoil+Calcfoil stall+Eppler ext transition
32 | 500000 | 0.5 | XFOIL ncrit=9
33 | 750000 | 0 | JavaFoil+Calcfoil stall+Eppler ext transition
34 | 750000 | 0 | XFOIL ncrit=9
35 | 750000 | 0.1 | JavaFoil+Calcfoil stall+Eppler ext transition
36 | 750000 | 0.1 | XFOIL ncrit=9
37 | 750000 | 0.25 | JavaFoil+Calcfoil stall+Eppler ext transition
38 | 750000 | 0.25 | XFOIL ncrit=9
39 | 750000 | 0.5 | JavaFoil+Calcfoil stall+Eppler ext transition
40 | 750000 | 0.5 | XFOIL ncrit=9
41 | 1000000 | 0 | JavaFoil+Calcfoil stall+Eppler ext transition
42 | 1000000 | 0 | XFOIL ncrit=9
43 | 1000000 | 0.1 | JavaFoil+Calcfoil stall+Eppler ext transition
44 | 1000000 | 0.1 | XFOIL ncrit=9
45 | 1000000 | 0.25 | JavaFoil+Calcfoil stall+Eppler ext transition
46 | 1000000 | 0.25 | XFOIL ncrit=9
47 | 1000000 | 0.5 | JavaFoil+Calcfoil stall+Eppler ext transition
48 | 1000000 | 0.5 | XFOIL ncrit=9
49 | 2000000 | 0 | JavaFoil+Calcfoil stall+Eppler ext transition
50 | 2000000 | 0 | XFOIL ncrit=9
51 | 2000000 | 0.1 | JavaFoil+Calcfoil stall+Eppler ext transition
52 | 2000000 | 0.1 | XFOIL ncrit=9
53 | 2000000 | 0.25 | JavaFoil+Calcfoil stall+Eppler ext transition
54 | 2000000 | 0.25 | XFOIL ncrit=9
55 | 2000000 | 0.5 | JavaFoil+Calcfoil stall+Eppler ext transition
56 | 2000000 | 0.5 | XFOIL ncrit=9
57 | 3000000 | 0 | JavaFoil+Calcfoil stall+Eppler ext transition
58 | 3000000 | 0 | XFOIL ncrit=9
59 | 3000000 | 0.1 | JavaFoil+Calcfoil stall+Eppler ext transition
60 | 3000000 | 0.1 | XFOIL ncrit=9
61 | 3000000 | 0.25 | JavaFoil+Calcfoil stall+Eppler ext transition
62 | 3000000 | 0.25 | XFOIL ncrit=9
63 | 3000000 | 0.5 | JavaFoil+Calcfoil stall+Eppler ext transition
64 | 3000000 | 0.5 | XFOIL ncrit=9
65 | 4000000 | 0 | JavaFoil+Calcfoil stall+Eppler ext transition
66 | 4000000 | 0 | XFOIL ncrit=9
67 | 4000000 | 0.1 | JavaFoil+Calcfoil stall+Eppler ext transition
68 | 4000000 | 0.1 | XFOIL ncrit=9
69 | 4000000 | 0.25 | JavaFoil+Calcfoil stall+Eppler ext transition
70 | 4000000 | 0.25 | XFOIL ncrit=9
71 | 4000000 | 0.5 | JavaFoil+Calcfoil stall+Eppler ext transition
72 | 4000000 | 0.5 | XFOIL ncrit=9
73 | 5000000 | 0 | JavaFoil+Calcfoil stall+Eppler ext transition
74 | 5000000 | 0 | XFOIL ncrit=9
75 | 5000000 | 0.1 | JavaFoil+Calcfoil stall+Eppler ext transition
76 | 5000000 | 0.1 | XFOIL ncrit=9
77 | 5000000 | 0.25 | JavaFoil+Calcfoil stall+Eppler ext transition
78 | 5000000 | 0.25 | XFOIL ncrit=9
79 | 5000000 | 0.5 | JavaFoil+Calcfoil stall+Eppler ext transition
80 | 5000000 | 0.5 | XFOIL ncrit=9
81 | 6000000 | 0 | JavaFoil+Calcfoil stall+Eppler ext transition
82 | 6000000 | 0 | XFOIL ncrit=9
83 | 6000000 | 0.1 | JavaFoil+Calcfoil stall+Eppler ext transition
84 | 6000000 | 0.1 | XFOIL ncrit=9
85 | 6000000 | 0.25 | JavaFoil+Calcfoil stall+Eppler ext transition
86 | 6000000 | 0.25 | XFOIL ncrit=9
87 | 6000000 | 0.5 | JavaFoil+Calcfoil stall+Eppler ext transition
88 | 6000000 | 0.5 | XFOIL ncrit=9
89 | 7000000 | 0 | JavaFoil+Calcfoil stall+Eppler ext transition
90 | 7000000 | 0 | XFOIL ncrit=9
91 | 7000000 | 0.1 | JavaFoil+Calcfoil stall+Eppler ext transition
92 | 7000000 | 0.1 | XFOIL ncrit=9
93 | 7000000 | 0.25 | JavaFoil+Calcfoil stall+Eppler ext transition
94 | 7000000 | 0.25 | XFOIL ncrit=9
95 | 7000000 | 0.5 | JavaFoil+Calcfoil stall+Eppler ext transition
96 | 7000000 | 0.5 | XFOIL ncrit=9
97 | 8000000 | 0 | JavaFoil+Calcfoil stall+Eppler ext transition
98 | 8000000 | 0 | XFOIL ncrit=9
99 | 8000000 | 0.1 | JavaFoil+Calcfoil stall+Eppler ext transition
100 | 8000000 | 0.1 | XFOIL ncrit=9
101 | 8000000 | 0.25 | JavaFoil+Calcfoil stall+Eppler ext transition
102 | 8000000 | 0.25 | XFOIL ncrit=9
103 | 8000000 | 0.5 | JavaFoil+Calcfoil stall+Eppler ext transition
104 | 8000000 | 0.5 | XFOIL ncrit=9
105 | 10000000 | 0 | JavaFoil+Calcfoil stall+Eppler ext transition
106 | 10000000 | 0 | XFOIL ncrit=9
107 | 10000000 | 0.1 | JavaFoil+Calcfoil stall+Eppler ext transition
108 | 10000000 | 0.1 | XFOIL ncrit=9
109 | 10000000 | 0.25 | JavaFoil+Calcfoil stall+Eppler ext transition
110 | 10000000 | 0.25 | XFOIL ncrit=9
111 | 10000000 | 0.5 | JavaFoil+Calcfoil stall+Eppler ext transition
112 | 10000000 | 0.5 | XFOIL ncrit=9
113 | 12000000 | 0 | JavaFoil+Calcfoil stall+Eppler ext transition
114 | 12000000 | 0 | XFOIL ncrit=9
115 | 12000000 | 0.1 | JavaFoil+Calcfoil stall+Eppler ext transition
116 | 12000000 | 0.1 | XFOIL ncrit=9
117 | 12000000 | 0.25 | JavaFoil+Calcfoil stall+Eppler ext transition
118 | 12000000 | 0.25 | XFOIL ncrit=9
119 | 12000000 | 0.5 | JavaFoil+Calcfoil stall+Eppler ext transition
120 | 12000000 | 0.5 | XFOIL ncrit=9
121 | 14000000 | 0 | JavaFoil+Calcfoil stall+Eppler ext transition
122 | 14000000 | 0 | XFOIL ncrit=9
123 | 14000000 | 0.1 | JavaFoil+Calcfoil stall+Eppler ext transition
124 | 14000000 | 0.1 | XFOIL ncrit=9
125 | 14000000 | 0.25 | JavaFoil+Calcfoil stall+Eppler ext transition
126 | 14000000 | 0.25 | XFOIL ncrit=9
127 | 14000000 | 0.5 | JavaFoil+Calcfoil stall+Eppler ext transition
128 | 14000000 | 0.5 | XFOIL ncrit=9
129 | 16000000 | 0 | JavaFoil+Calcfoil stall+Eppler ext transition
130 | 16000000 | 0 | XFOIL ncrit=9
131 | 16000000 | 0.1 | JavaFoil+Calcfoil stall+Eppler ext transition
132 | 16000000 | 0.1 | XFOIL ncrit=9
133 | 16000000 | 0.25 | JavaFoil+Calcfoil stall+Eppler ext transition
134 | 16000000 | 0.25 | XFOIL ncrit=9
135 | 16000000 | 0.5 | JavaFoil+Calcfoil stall+Eppler ext transition
136 | 16000000 | 0.5 | XFOIL ncrit=9
137 | 18000000 | 0 | JavaFoil+Calcfoil stall+Eppler ext transition
138 | 18000000 | 0 | XFOIL ncrit=9
139 | 18000000 | 0.1 | JavaFoil+Calcfoil stall+Eppler ext transition
140 | 18000000 | 0.1 | XFOIL ncrit=9
141 | 18000000 | 0.25 | JavaFoil+Calcfoil stall+Eppler ext transition
142 | 18000000 | 0.25 | XFOIL ncrit=9
143 | 18000000 | 0.5 | JavaFoil+Calcfoil stall+Eppler ext transition
144 | 18000000 | 0.5 | XFOIL ncrit=9
145 | 20000000 | 0 | JavaFoil+Calcfoil stall+Eppler ext transition
146 | 20000000 | 0 | XFOIL ncrit=9
147 | 20000000 | 0.1 | JavaFoil+Calcfoil stall+Eppler ext transition
148 | 20000000 | 0.1 | XFOIL ncrit=9
149 | 20000000 | 0.25 | JavaFoil+Calcfoil stall+Eppler ext transition
150 | 20000000 | 0.25 | XFOIL ncrit=9
151 | 20000000 | 0.5 | JavaFoil+Calcfoil stall+Eppler ext transition
152 | 20000000 | 0.5 | XFOIL ncrit=9

## 1. Re 50k Mach 0.00 (1)
BIGFOIL.COM POLAR EXPORT
NACA34107
NACA34107 |  |  |  | Cl Max: | 0.99 | at alpha= | 8.5 | deg
JavaFoil+Calcfoil stall+Eppler ext transition |  |  |  | L/D Max: | 33.698 | at alpha= | 2.5 | deg
Re: | 50000 |  |  | Cd Min: | 0.01263 | at alpha= | 2 | deg
Mach: | 0 |  |  | Cl=0 at alpha= | -1.4667 | deg
|  |  |  | @ Cl=0.1, Cd= | 0.036172
|  |  |  | @ Cl=0.4, Cd= | 0.012635
|  |  |  | @ Cl=0.6, Cd= | 0.03025
alpha (deg) | Cl | Cd | Cm | Cl/Cd
-13 | -0.215 | 0.30607 | 0.001 | -0.701
-12.5 | -0.226 | 0.27509 | 0.001 | -0.821
-12 | -0.237 | 0.25778 | 0.001 | -0.92
-11.5 | -0.249 | 0.29114 | 0.001 | -0.855
-11 | -0.26 | 0.2704 | 0.001 | -0.963
-10.5 | -0.272 | 0.23804 | 0.001 | -1.141
-10 | -0.282 | 0.22054 | 0.001 | -1.28
-9.5 | -0.291 | 0.19377 | 0.001 | -1.501
-9 | -0.297 | 0.17641 | 0.002 | -1.685
-8.5 | -0.302 | 0.15779 | 0.002 | -1.913
-8 | -0.304 | 0.1482 | 0.002 | -2.054
-7.5 | -0.304 | 0.12663 | 0.002 | -2.402
-7 | -0.301 | 0.11273 | 0.002 | -2.667
-6.5 | -0.294 | 0.10411 | 0.002 | -2.822
-6 | -0.283 | 0.09218 | 0.002 | -3.068
-5.5 | -0.268 | 0.08477 | 0.002 | -3.157
-5 | -0.248 | 0.07598 | 0.002 | -3.265
-4.5 | -0.224 | 0.06898 | 0.002 | -3.248
-4 | -0.196 | 0.06051 | 0.002 | -3.234
-3.5 | -0.163 | 0.05785 | 0.002 | -2.824
-3 | -0.127 | 0.05141 | 0.002 | -2.477
-2.5 | -0.088 | 0.04847 | 0.002 | -1.82
-2 | -0.046 | 0.04486 | 0.002 | -1.036
-1.5 | -0.003 | 0.04273 | 0.002 | -0.064
-1 | 0.042 | 0.04076 | 0.002 | 1.042
-0.5 | 0.089 | 0.03967 | 0.002 | 2.233
0 | 0.169 | 0.01423 | 0.002 | 11.865
0.5 | 0.227 | 0.01327 | 0.002 | 17.139
1 | 0.286 | 0.01317 | 0.002 | 21.726
1.5 | 0.344 | 0.0129 | 0.002 | 26.691
2 | 0.401 | 0.01263 | 0.002 | 31.774
2.5 | 0.456 | 0.01352 | 0.002 | 33.698
3 | 0.49 | 0.02148 | 0.004 | 22.79
3.5 | 0.52 | 0.02394 | 0.003 | 21.732
4 | 0.559 | 0.02779 | 0.003 | 20.113
4.5 | 0.603 | 0.03043 | 0.003 | 19.804
5 | 0.648 | 0.03274 | 0.003 | 19.805
5.5 | 0.695 | 0.03501 | 0.003 | 19.857
6 | 0.742 | 0.0372 | 0.002 | 19.949
6.5 | 0.789 | 0.03965 | 0.002 | 19.896
7 | 0.832 | 0.04214 | 0.002 | 19.748
7.5 | 0.873 | 0.04444 | 0.002 | 19.648
8 | 0.911 | 0.04737 | 0.001 | 19.229
8.5 | 0.99 | 0.03884 | 0.001 | 25.497
9 | 0.913 | 0.0645 | 0 | 14.159
9.5 | 0.936 | 0.06977 | 0 | 13.421
10 | 0.954 | 0.07584 | 0 | 12.582
10.5 | 0.966 | 0.0838 | 0 | 11.53
11 | 0.97 | 0.09045 | 0 | 10.719
11.5 | 0.964 | 0.10041 | 0 | 9.597
12 | 0.95 | 0.10961 | 0 | 8.671
12.5 | 0.931 | 0.12201 | 0 | 7.626
13 | 0.905 | 0.13864 | 0 | 6.525
13.5 | 0.874 | 0.15089 | 0 | 5.789

## 2. Re 50k Mach 0.00 (2)
BIGFOIL.COM POLAR EXPORT
NACA34107
NACA34107 |  |  |  | Cl Max: | 0.9662 | at alpha= | 20 | deg
XFOIL ncrit=9 |  |  |  | L/D Max: | 20.0955 | at alpha= | 3 | deg
Re: | 50000 |  |  | Cd Min: | 0.2604 | at alpha= | 20 | deg
Mach: | 0 |  |  | Cl=0 at alpha= | -1.6889 | deg
|  |  |  | @ Cl=0.1, Cd= | 0.02833
|  |  |  | @ Cl=0.4, Cd= | 0.024434
|  |  |  | @ Cl=0.6, Cd= | 0.029962
alpha (deg) | Cl | Cd | Cm | Cl/Cd
-20 | -0.784 | 0.25571 | 0.0863 | -3.066
-19.5 | -0.7671 | 0.25139 | 0.082 | -3.0514
-19 | -0.7532 | 0.25046 | 0.0769 | -3.0073
-18.5 | -0.7441 | 0.25234 | 0.0715 | -2.9488
-17.5 | -0.6992 | 0.22658 | 0.067 | -3.0859
-17 | -0.6813 | 0.21948 | 0.0639 | -3.1042
-16.5 | -0.6642 | 0.21308 | 0.0606 | -3.1171
-16 | -0.6475 | 0.20698 | 0.0572 | -3.1283
-15.5 | -0.6317 | 0.20138 | 0.0536 | -3.1369
-15 | -0.6189 | 0.19754 | 0.0494 | -3.133
-14.5 | -0.6114 | 0.19583 | 0.0446 | -3.1221
-14 | -0.6076 | 0.19455 | 0.0396 | -3.1231
-13.5 | -0.5724 | 0.1761 | 0.0404 | -3.2504
-13 | -0.556 | 0.16854 | 0.0381 | -3.2989
-12.5 | -0.542 | 0.16213 | 0.0352 | -3.343
-12 | -0.5323 | 0.15718 | 0.0314 | -3.3866
-11.5 | -0.53 | 0.15468 | 0.0264 | -3.4264
-11 | -0.5098 | 0.14384 | 0.0253 | -3.5442
-10.5 | -0.4929 | 0.13568 | 0.024 | -3.6328
-10 | -0.4827 | 0.12953 | 0.021 | -3.7265
-9.5 | -0.4808 | 0.1257 | 0.0161 | -3.825
-9 | -0.4866 | 0.12304 | 0.0096 | -3.9548
-8.5 | -0.4529 | 0.10969 | 0.0127 | -4.1289
-8 | -0.4483 | 0.10414 | 0.0088 | -4.3048
-7.5 | -0.4514 | 0.10116 | 0.0008 | -4.4622
-7 | -0.4288 | 0.09061 | 0.0025 | -4.7324
-6.5 | -0.416 | 0.08693 | -0.0048 | -4.7855
-6 | -0.3935 | 0.07739 | -0.004 | -5.0846
-5.5 | -0.3703 | 0.07072 | -0.0064 | -5.2361
-5 | -0.3417 | 0.06644 | -0.0098 | -5.143
-4 | -0.2937 | 0.05139 | -0.0078 | -5.7151
-3.5 | -0.2823 | 0.04457 | -0.0035 | -6.3339
-3 | -0.2697 | 0.03919 | 0.0014 | -6.8819
-2.5 | -0.2394 | 0.03524 | -0.0005 | -6.7934
-2 | -0.0731 | 0.02803 | -0.0218 | -2.6079
-1.5 | 0.0444 | 0.02828 | -0.0281 | 1.57
-1 | 0.1117 | 0.02834 | -0.0251 | 3.9414
-0.5 | 0.1737 | 0.02772 | -0.0223 | 6.2662
0 | 0.2402 | 0.02657 | -0.0218 | 9.0403
0.5 | 0.3005 | 0.02567 | -0.0209 | 11.7063
1 | 0.3482 | 0.0252 | -0.0186 | 13.8175
1.5 | 0.453 | 0.02365 | -0.0264 | 19.1543
2 | 0.4997 | 0.02533 | -0.0254 | 19.7276
2.5 | 0.545 | 0.0272 | -0.0245 | 20.0368
3 | 0.5892 | 0.02932 | -0.0237 | 20.0955
3.5 | 0.6316 | 0.03184 | -0.0232 | 19.8367
4 | 0.6713 | 0.03494 | -0.0231 | 19.2129
4.5 | 0.7071 | 0.03865 | -0.0232 | 18.295
5 | 0.739 | 0.04302 | -0.0236 | 17.1781
5.5 | 0.7707 | 0.04726 | -0.0233 | 16.3077
6 | 0.7614 | 0.05718 | -0.0282 | 13.3158
6.5 | 0.7586 | 0.06581 | -0.0312 | 11.5271
8 | 0.6453 | 0.09297 | -0.0421 | 6.9409
8.5 | 0.6644 | 0.09812 | -0.0413 | 6.7713
9 | 0.7026 | 0.10502 | -0.042 | 6.6902
9.5 | 0.707 | 0.10941 | -0.0408 | 6.4619
10 | 0.7255 | 0.11583 | -0.041 | 6.2635
10.5 | 0.739 | 0.12125 | -0.0407 | 6.0948
11 | 0.76 | 0.12853 | -0.0413 | 5.913
11.5 | 0.761 | 0.13342 | -0.0414 | 5.7038
12 | 0.7941 | 0.14247 | -0.0421 | 5.5738
12.5 | 0.7822 | 0.14668 | -0.0431 | 5.3327
13 | 0.8141 | 0.1562 | -0.0436 | 5.2119
13.5 | 0.8035 | 0.16066 | -0.0455 | 5.0012
14 | 0.8188 | 0.16894 | -0.0467 | 4.8467
14.5 | 0.8308 | 0.17695 | -0.0481 | 4.6951
15 | 0.8439 | 0.18533 | -0.0495 | 4.5535
15.5 | 0.8466 | 0.19128 | -0.0525 | 4.426
16 | 0.868 | 0.20165 | -0.0538 | 4.3045
16.5 | 0.8725 | 0.20776 | -0.0577 | 4.1996
17 | 0.8791 | 0.21462 | -0.0619 | 4.0961
17.5 | 0.8938 | 0.22291 | -0.0649 | 4.0097
18 | 0.9209 | 0.23494 | -0.066 | 3.9197
18.5 | 0.9188 | 0.23688 | -0.0724 | 3.8788
19 | 0.9412 | 0.24755 | -0.0743 | 3.8021
19.5 | 0.9472 | 0.25126 | -0.0799 | 3.7698
20 | 0.9662 | 0.2604 | -0.0825 | 3.7104

## 3. Re 50k Mach 0.10 (1)
BIGFOIL.COM POLAR EXPORT
NACA34107
NACA34107 |  |  |  | Cl Max: | 0.966 | at alpha= | 11 | deg
JavaFoil+Calcfoil stall+Eppler ext transition |  |  |  | L/D Max: | 33.563 | at alpha= | 2.5 | deg
Re: | 50000 |  |  | Cd Min: | 0.01239 | at alpha= | 2 | deg
Mach: | 0.1 |  |  | Cl=0 at alpha= | -1.4674 | deg
|  |  |  | @ Cl=0.1, Cd= | 0.036328
|  |  |  | @ Cl=0.4, Cd= | 0.01242
|  |  |  | @ Cl=0.6, Cd= | 0.030387
alpha (deg) | Cl | Cd | Cm | Cl/Cd
-12.5 | -0.191 | 0.29699 | 0.001 | -0.644
-12 | -0.204 | 0.27653 | 0.001 | -0.739
-11.5 | -0.217 | 0.2465 | 0.001 | -0.882
-11 | -0.231 | 0.22985 | 0.001 | -1.004
-10.5 | -0.244 | 0.25856 | 0.001 | -0.944
-10 | -0.257 | 0.23847 | 0.001 | -1.078
-9.5 | -0.268 | 0.21548 | 0.001 | -1.243
-9 | -0.277 | 0.19256 | 0.002 | -1.438
-8.5 | -0.284 | 0.17108 | 0.002 | -1.66
-8 | -0.289 | 0.15138 | 0.002 | -1.91
-7.5 | -0.291 | 0.13449 | 0.002 | -2.167
-7 | -0.29 | 0.1191 | 0.002 | -2.439
-6.5 | -0.286 | 0.10951 | 0.002 | -2.609
-6 | -0.277 | 0.09731 | 0.002 | -2.845
-5.5 | -0.263 | 0.08544 | 0.002 | -3.083
-5 | -0.245 | 0.0765 | 0.002 | -3.206
-4.5 | -0.222 | 0.06842 | 0.002 | -3.251
-4 | -0.195 | 0.06144 | 0.002 | -3.172
-3.5 | -0.163 | 0.059 | 0.002 | -2.765
-3 | -0.127 | 0.05235 | 0.002 | -2.434
-2.5 | -0.088 | 0.04812 | 0.002 | -1.836
-2 | -0.047 | 0.04525 | 0.002 | -1.03
-1.5 | -0.003 | 0.04261 | 0.002 | -0.064
-1 | 0.043 | 0.04103 | 0.002 | 1.04
-0.5 | 0.089 | 0.03979 | 0.002 | 2.237
0 | 0.17 | 0.0143 | 0.002 | 11.858
0.5 | 0.229 | 0.01327 | 0.002 | 17.218
1 | 0.288 | 0.01326 | 0.002 | 21.693
1.5 | 0.346 | 0.01296 | 0.002 | 26.685
2 | 0.403 | 0.01239 | 0.002 | 32.551
2.5 | 0.457 | 0.01361 | 0.002 | 33.563
3 | 0.488 | 0.02206 | 0.004 | 22.125
3.5 | 0.52 | 0.02453 | 0.003 | 21.215
4 | 0.56 | 0.02804 | 0.003 | 19.981
4.5 | 0.605 | 0.03068 | 0.003 | 19.72
5 | 0.651 | 0.03299 | 0.003 | 19.732
5.5 | 0.698 | 0.03524 | 0.003 | 19.805
6 | 0.745 | 0.03743 | 0.002 | 19.911
6.5 | 0.792 | 0.03973 | 0.002 | 19.944
7 | 0.836 | 0.04242 | 0.002 | 19.7
7.5 | 0.877 | 0.0447 | 0.002 | 19.615
8 | 0.914 | 0.04772 | 0.001 | 19.157
8.5 | 0.889 | 0.05995 | 0.001 | 14.835
9 | 0.916 | 0.06461 | 0 | 14.176
9.5 | 0.938 | 0.07021 | 0 | 13.361
10 | 0.955 | 0.07646 | 0 | 12.486
10.5 | 0.965 | 0.08465 | 0 | 11.398
11 | 0.966 | 0.093 | 0 | 10.385
11.5 | 0.957 | 0.10126 | 0 | 9.448
12 | 0.94 | 0.11418 | 0 | 8.23
12.5 | 0.915 | 0.12495 | 0 | 7.327
13 | 0.885 | 0.14319 | 0 | 6.178
13.5 | 0.849 | 0.15705 | 0 | 5.403
14 | 0.808 | 0.17428 | 0 | 4.637
14.5 | 0.765 | 0.19216 | 0 | 3.98
15 | 0.72 | 0.2235 | -0.001 | 3.221
15.5 | 0.674 | 0.23612 | -0.001 | 2.855
16 | 0.629 | 0.24072 | -0.001 | 2.611

## 4. Re 50k Mach 0.10 (2)
BIGFOIL.COM POLAR EXPORT
NACA34107
NACA34107 |  |  |  | Cl Max: | 0.9703 | at alpha= | 20 | deg
XFOIL ncrit=9 |  |  |  | L/D Max: | 20.0034 | at alpha= | 3 | deg
Re: | 50000 |  |  | Cd Min: | 0.26174 | at alpha= | 20 | deg
Mach: | 0.1 |  |  | Cl=0 at alpha= | -1.697 | deg
|  |  |  | @ Cl=0.1, Cd= | 0.028508
|  |  |  | @ Cl=0.4, Cd= | 0.024682
|  |  |  | @ Cl=0.6, Cd= | 0.030077
alpha (deg) | Cl | Cd | Cm | Cl/Cd
-20 | -0.7868 | 0.25659 | 0.0869 | -3.0664
-19.5 | -0.77 | 0.2526 | 0.0824 | -3.0483
-19 | -0.7566 | 0.25227 | 0.0772 | -2.9992
-18.5 | -0.7478 | 0.25441 | 0.0718 | -2.9393
-18 | -0.7226 | 0.23831 | 0.0697 | -3.0322
-17.5 | -0.7009 | 0.22683 | 0.0676 | -3.09
-17 | -0.683 | 0.21992 | 0.0644 | -3.1057
-16.5 | -0.6658 | 0.21356 | 0.061 | -3.1176
-16 | -0.6489 | 0.20749 | 0.0575 | -3.1274
-15.5 | -0.6332 | 0.20204 | 0.0538 | -3.134
-15 | -0.6209 | 0.19865 | 0.0495 | -3.1256
-14.5 | -0.6139 | 0.19719 | 0.0446 | -3.1132
-14 | -0.6102 | 0.19592 | 0.0396 | -3.1145
-13.5 | -0.5721 | 0.17611 | 0.0408 | -3.2485
-13 | -0.5561 | 0.16884 | 0.0383 | -3.2937
-12.5 | -0.5422 | 0.16253 | 0.0354 | -3.336
-12 | -0.5335 | 0.15807 | 0.0313 | -3.3751
-11.5 | -0.5321 | 0.15587 | 0.0262 | -3.4137
-11 | -0.507 | 0.14333 | 0.0261 | -3.5373
-10.5 | -0.4922 | 0.13594 | 0.0241 | -3.6207
-10 | -0.4827 | 0.13005 | 0.0209 | -3.7116
-9.5 | -0.4825 | 0.12671 | 0.0157 | -3.8079
-9 | -0.4697 | 0.11853 | 0.0134 | -3.9627
-8.5 | -0.4514 | 0.10992 | 0.0129 | -4.1066
-8 | -0.4489 | 0.10483 | 0.0084 | -4.2822
-7.5 | -0.4528 | 0.10228 | 0.0001 | -4.4271
-7 | -0.4275 | 0.09087 | 0.0028 | -4.7045
-6.5 | -0.4168 | 0.08817 | -0.0055 | -4.7272
-6 | -0.3932 | 0.07782 | -0.004 | -5.0527
-5.5 | -0.3703 | 0.07108 | -0.0063 | -5.2096
-5 | -0.3433 | 0.06577 | -0.0092 | -5.2197
-4.5 | -0.3177 | 0.05852 | -0.009 | -5.4289
-4 | -0.295 | 0.05149 | -0.0075 | -5.7293
-3.5 | -0.2843 | 0.04467 | -0.0031 | -6.3645
-3 | -0.2726 | 0.03951 | 0.0017 | -6.8995
-2.5 | -0.2318 | 0.03487 | -0.002 | -6.6475
-2 | -0.068 | 0.028 | -0.0226 | -2.4286
-1.5 | 0.0442 | 0.02845 | -0.028 | 1.5536
-1 | 0.1117 | 0.02852 | -0.0251 | 3.9165
-0.5 | 0.1743 | 0.0279 | -0.0225 | 6.2473
0 | 0.2411 | 0.02672 | -0.0219 | 9.0232
0.5 | 0.3023 | 0.02583 | -0.021 | 11.7034
1 | 0.3503 | 0.02541 | -0.0189 | 13.7859
1.5 | 0.4555 | 0.02387 | -0.0267 | 19.0825
2 | 0.5023 | 0.02557 | -0.0257 | 19.6441
2.5 | 0.5477 | 0.02744 | -0.0247 | 19.9599
3 | 0.5919 | 0.02959 | -0.0239 | 20.0034
3.5 | 0.6343 | 0.03214 | -0.0233 | 19.7355
4 | 0.6736 | 0.03536 | -0.0233 | 19.0498
4.5 | 0.7084 | 0.03925 | -0.0236 | 18.0484
5 | 0.7374 | 0.04408 | -0.0243 | 16.7287
5.5 | 0.7693 | 0.04826 | -0.0238 | 15.9407
6 | 0.7564 | 0.05839 | -0.0288 | 12.9543
6.5 | 0.7574 | 0.06663 | -0.0315 | 11.3673
8 | 0.6467 | 0.09344 | -0.0421 | 6.921
8.5 | 0.6646 | 0.09854 | -0.0413 | 6.7445
9 | 0.706 | 0.10585 | -0.0422 | 6.6698
9.5 | 0.7087 | 0.11001 | -0.0409 | 6.4421
10 | 0.7216 | 0.116 | -0.0409 | 6.2207
10.5 | 0.7408 | 0.12191 | -0.0408 | 6.0766
11 | 0.7564 | 0.12874 | -0.0413 | 5.8754
11.5 | 0.7621 | 0.13402 | -0.0415 | 5.6865
12 | 0.7913 | 0.14276 | -0.0423 | 5.5429
12.5 | 0.7824 | 0.14721 | -0.0433 | 5.3149
13 | 0.8124 | 0.15658 | -0.0438 | 5.1884
13.5 | 0.8043 | 0.16123 | -0.0457 | 4.9885
14 | 0.8185 | 0.1694 | -0.047 | 4.8318
14.5 | 0.8309 | 0.17746 | -0.0484 | 4.6822
15 | 0.8446 | 0.18592 | -0.0499 | 4.5428
15.5 | 0.8483 | 0.19199 | -0.0528 | 4.4185
16 | 0.8696 | 0.20236 | -0.0542 | 4.2973
16.5 | 0.8739 | 0.20837 | -0.0582 | 4.194
17 | 0.8812 | 0.21534 | -0.0624 | 4.0921
17.5 | 0.8964 | 0.22375 | -0.0654 | 4.0063
18 | 0.924 | 0.23596 | -0.0664 | 3.9159
18.5 | 0.9215 | 0.23771 | -0.073 | 3.8766
19 | 0.9449 | 0.24874 | -0.0748 | 3.7987
19.5 | 0.9503 | 0.25215 | -0.0805 | 3.7688
20 | 0.9703 | 0.26174 | -0.083 | 3.7071

## 5. Re 50k Mach 0.25 (1)
BIGFOIL.COM POLAR EXPORT
NACA34107
NACA34107 |  |  |  | Cl Max: | 0.95 | at alpha= | 10 | deg
JavaFoil+Calcfoil stall+Eppler ext transition |  |  |  | L/D Max: | 31.415 | at alpha= | 2 | deg
Re: | 50000 |  |  | Cd Min: | 0.01257 | at alpha= | 1.5 | deg
Mach: | 0.25 |  |  | Cl=0 at alpha= | -1.4681 | deg
|  |  |  | @ Cl=0.1, Cd= | 0.037414
|  |  |  | @ Cl=0.4, Cd= | 0.28181
|  |  |  | @ Cl=0.6, Cd= | 0.28181
alpha (deg) | Cl | Cd | Cm | Cl/Cd
-10.5 | -0.05 | 0.21582 | 0.002 | -0.233
-10 | -0.047 | 0.30833 | 0.002 | -0.154
-9.5 | -0.045 | 0.25927 | 0.002 | -0.172
-9 | -0.042 | 0.22706 | 0.002 | -0.185
-8.5 | -0.106 | 0.18778 | 0.002 | -0.563
-8 | -0.145 | 0.16406 | 0.002 | -0.883
-7.5 | -0.175 | 0.15013 | 0.002 | -1.163
-7 | -0.198 | 0.17311 | 0.002 | -1.143
-6.5 | -0.215 | 0.1436 | 0.002 | -1.495
-6 | -0.224 | 0.12093 | 0.002 | -1.856
-5.5 | -0.227 | 0.10824 | 0.002 | -2.094
-5 | -0.221 | 0.09272 | 0.002 | -2.386
-4.5 | -0.208 | 0.08048 | 0.002 | -2.584
-4 | -0.187 | 0.07016 | 0.002 | -2.67
-3.5 | -0.16 | 0.06231 | 0.002 | -2.569
-3 | -0.127 | 0.05697 | 0.002 | -2.228
-2.5 | -0.089 | 0.05057 | 0.002 | -1.76
-2 | -0.047 | 0.04775 | 0.002 | -0.991
-1.5 | -0.003 | 0.04366 | 0.002 | -0.064
-1 | 0.044 | 0.04159 | 0.002 | 1.049
-0.5 | 0.091 | 0.04027 | 0.002 | 2.266
0 | 0.174 | 0.01393 | 0.002 | 12.492
0.5 | 0.235 | 0.01363 | 0.002 | 17.221
1 | 0.295 | 0.01304 | 0.002 | 22.643
1.5 | 0.355 | 0.01257 | 0.002 | 28.247
2 | 0.412 | 0.01313 | 0.002 | 31.415
2.5 | 0.453 | 0.01474 | 0.002 | 30.728
3 | 0.484 | 0.02533 | 0.004 | 19.117
3.5 | 0.525 | 0.02702 | 0.003 | 19.427
4 | 0.57 | 0.02975 | 0.003 | 19.161
4.5 | 0.618 | 0.03208 | 0.003 | 19.256
5 | 0.666 | 0.03415 | 0.003 | 19.504
5.5 | 0.715 | 0.03622 | 0.003 | 19.742
6 | 0.763 | 0.03862 | 0.002 | 19.766
6.5 | 0.812 | 0.04104 | 0.002 | 19.779
7 | 0.856 | 0.04386 | 0.002 | 19.506
7.5 | 0.896 | 0.04696 | 0.002 | 19.089
8 | 0.933 | 0.04956 | 0.001 | 18.824
8.5 | 0.905 | 0.06101 | 0.001 | 14.837
9 | 0.928 | 0.06629 | 0 | 14.002
9.5 | 0.944 | 0.07323 | 0 | 12.887
10 | 0.95 | 0.08056 | 0 | 11.798
10.5 | 0.947 | 0.09026 | 0 | 10.492
11 | 0.929 | 0.10042 | 0 | 9.247
11.5 | 0.893 | 0.1127 | 0 | 7.927
12 | 0.844 | 0.13629 | 0 | 6.194
12.5 | 0.782 | 0.15724 | 0 | 4.971
13 | 0.707 | 0.18706 | 0 | 3.782
13.5 | 0.624 | 0.21786 | 0 | 2.862
14 | 0.532 | 0.21489 | 0 | 2.475
14.5 | 0.434 | 0.24605 | -0.001 | 1.763
15 | 0.328 | 0.28181 | -0.001 | 1.164

## 6. Re 50k Mach 0.25 (2)
BIGFOIL.COM POLAR EXPORT
NACA34107
NACA34107 |  |  |  | Cl Max: | 0.9936 | at alpha= | 20 | deg
XFOIL ncrit=9 |  |  |  | L/D Max: | 19.3821 | at alpha= | 2.5 | deg
Re: | 50000 |  |  | Cd Min: | 0.26969 | at alpha= | 20 | deg
Mach: | 0.25 |  |  | Cl=0 at alpha= | -1.7136 | deg
|  |  |  | @ Cl=0.1, Cd= | 0.029463
|  |  |  | @ Cl=0.4, Cd= | 0.02595
|  |  |  | @ Cl=0.6, Cd= | 0.031276
alpha (deg) | Cl | Cd | Cm | Cl/Cd
-20 | -0.8033 | 0.26252 | 0.0899 | -3.06
-19.5 | -0.7878 | 0.26125 | 0.0846 | -3.0155
-19 | -0.7771 | 0.2635 | 0.0789 | -2.9491
-18.5 | -0.7549 | 0.25095 | 0.0758 | -3.0082
-18 | -0.7305 | 0.23649 | 0.074 | -3.0889
-17.5 | -0.7115 | 0.22921 | 0.0706 | -3.1041
-17 | -0.6931 | 0.2227 | 0.067 | -3.1123
-16.5 | -0.6751 | 0.21647 | 0.0633 | -3.1187
-16 | -0.6578 | 0.21077 | 0.0594 | -3.1209
-15.5 | -0.6432 | 0.207 | 0.0549 | -3.1072
-15 | -0.6345 | 0.20585 | 0.05 | -3.0823
-14.5 | -0.629 | 0.20494 | 0.0448 | -3.0692
-14 | -0.5913 | 0.18491 | 0.0454 | -3.1978
-13.5 | -0.5736 | 0.17734 | 0.0427 | -3.2345
-13 | -0.5582 | 0.17082 | 0.0396 | -3.2678
-12.5 | -0.5458 | 0.16566 | 0.0359 | -3.2947
-12 | -0.5438 | 0.16409 | 0.0305 | -3.314
-11.5 | -0.5192 | 0.15199 | 0.0297 | -3.416
-11 | -0.5021 | 0.144 | 0.0278 | -3.4868
-10.5 | -0.4908 | 0.13801 | 0.0246 | -3.5563
-10 | -0.4887 | 0.13464 | 0.0196 | -3.6297
-9.5 | -0.4727 | 0.1258 | 0.0177 | -3.7576
-9 | -0.4549 | 0.11756 | 0.0166 | -3.8695
-8.5 | -0.4501 | 0.11254 | 0.0124 | -3.9995
-8 | -0.4591 | 0.10998 | 0.0052 | -4.1744
-7.5 | -0.4291 | 0.09841 | 0.0075 | -4.3603
-7 | -0.4278 | 0.09429 | 0.0008 | -4.5371
-6 | -0.3931 | 0.08039 | -0.0052 | -4.8899
-5 | -0.3471 | 0.06585 | -0.0072 | -5.2711
-4.5 | -0.3222 | 0.0604 | -0.0089 | -5.3344
-4 | -0.3029 | 0.05237 | -0.0064 | -5.7838
-3.5 | -0.2952 | 0.04566 | -0.0012 | -6.4652
-3 | -0.2943 | 0.04172 | 0.0035 | -7.0542
-2.5 | -0.1866 | 0.03366 | -0.0105 | -5.5437
-2 | -0.0566 | 0.02854 | -0.0243 | -1.9832
-1.5 | 0.0422 | 0.02943 | -0.0276 | 1.4339
-1 | 0.1125 | 0.02947 | -0.0251 | 3.8174
-0.5 | 0.1775 | 0.0288 | -0.0229 | 6.1632
0 | 0.2464 | 0.02761 | -0.0225 | 8.9243
0.5 | 0.3119 | 0.02684 | -0.0221 | 11.6207
1 | 0.3617 | 0.02652 | -0.0198 | 13.6388
1.5 | 0.4685 | 0.02493 | -0.0281 | 18.7926
2 | 0.5162 | 0.02673 | -0.0266 | 19.3116
2.5 | 0.5615 | 0.02897 | -0.026 | 19.3821
3 | 0.6049 | 0.03157 | -0.0255 | 19.1606
3.5 | 0.6454 | 0.03457 | -0.025 | 18.6694
4 | 0.6834 | 0.03802 | -0.0247 | 17.9748
4.5 | 0.7199 | 0.04161 | -0.0239 | 17.3011
5 | 0.7289 | 0.04895 | -0.027 | 14.8907
5.5 | 0.7441 | 0.05514 | -0.0279 | 13.4947
6 | 0.7184 | 0.06497 | -0.0322 | 11.0574
7.5 | 0.6281 | 0.09087 | -0.043 | 6.9121
8 | 0.6599 | 0.09669 | -0.0429 | 6.8249
9 | 0.6829 | 0.10652 | -0.0411 | 6.411
9.5 | 0.72 | 0.11371 | -0.0415 | 6.3319
10 | 0.7162 | 0.11805 | -0.0408 | 6.0669
10.5 | 0.7524 | 0.12594 | -0.0414 | 5.9743
11 | 0.7472 | 0.13057 | -0.0415 | 5.7226
11.5 | 0.7691 | 0.13751 | -0.042 | 5.593
12 | 0.781 | 0.14452 | -0.043 | 5.4041
12.5 | 0.7859 | 0.15026 | -0.044 | 5.2303
13 | 0.8069 | 0.15874 | -0.045 | 5.0832
13.5 | 0.8304 | 0.16787 | -0.0457 | 4.9467
14 | 0.8206 | 0.17219 | -0.0485 | 4.7657
14.5 | 0.8339 | 0.18038 | -0.0502 | 4.623
15 | 0.8501 | 0.18924 | -0.0519 | 4.4922
15.5 | 0.858 | 0.19579 | -0.0547 | 4.3822
16 | 0.8798 | 0.20637 | -0.0563 | 4.2632
16.5 | 0.8831 | 0.21186 | -0.061 | 4.1683
17 | 0.8937 | 0.21944 | -0.065 | 4.0726
17.5 | 0.9122 | 0.22858 | -0.0678 | 3.9907
18 | 0.9255 | 0.23542 | -0.0716 | 3.9313
18.5 | 0.9377 | 0.24255 | -0.0761 | 3.866
19 | 0.9656 | 0.25561 | -0.0773 | 3.7776
19.5 | 0.9681 | 0.25736 | -0.084 | 3.7617
20 | 0.9936 | 0.26969 | -0.0857 | 3.6842

## 7. Re 50k Mach 0.50 (1)
BIGFOIL.COM POLAR EXPORT
NACA34107
NACA34107 |  |  |  | Cl Max: | 1.171 | at alpha= | 20 | deg
JavaFoil+Calcfoil stall+Eppler ext transition |  |  |  | L/D Max: | 22.552 | at alpha= | 1 | deg
Re: | 50000 |  |  | Cd Min: | 0.01409 | at alpha= | 0.5 | deg
Mach: | 0.5 |  |  | Cl=0 at alpha= | -1.47 | deg
|  |  |  | @ Cl=0.1, Cd= | 0.0419
|  |  |  | @ Cl=0.4, Cd= | 0.021277
|  |  |  | @ Cl=0.6, Cd= | 0.033176
alpha (deg) | Cl | Cd | Cm | Cl/Cd
-20 | -0.945 | 0.43235 | -0.001 | -2.185
-19.5 | -0.921 | 0.42396 | 0 | -2.172
-19 | -0.896 | 0.41872 | 0 | -2.141
-18.5 | -0.872 | 0.38846 | 0 | -2.245
-18 | -0.846 | 0.38683 | 0 | -2.188
-17.5 | -0.822 | 0.38062 | 0 | -2.16
-17 | -0.797 | 0.37994 | 0.001 | -2.099
-16.5 | -0.773 | 0.37044 | 0.001 | -2.086
-16 | -0.748 | 0.36591 | 0.001 | -2.044
-15.5 | -0.722 | 0.33387 | 0.001 | -2.163
-15 | -0.697 | 0.32848 | 0.001 | -2.123
-14.5 | -0.673 | 0.32422 | 0.001 | -2.074
-14 | -0.648 | 0.32947 | 0.002 | -1.965
-13.5 | -0.622 | 0.30487 | 0.002 | -2.039
-13 | -0.597 | 0.30042 | 0.002 | -1.986
-12.5 | -0.571 | 0.28628 | 0.002 | -1.996
-12 | -0.546 | 0.30788 | 0.002 | -1.774
-11.5 | -0.52 | 0.28445 | 0.002 | -1.829
-11 | -0.495 | 0.28019 | 0.002 | -1.766
-10.5 | -0.469 | 0.27578 | 0.002 | -1.702
-10 | -0.444 | 0.2629 | 0.002 | -1.689
-9.5 | -0.418 | 0.24842 | 0.002 | -1.682
-9 | -0.392 | 0.24078 | 0.002 | -1.629
-8.5 | -0.367 | 0.23756 | 0.002 | -1.544
-8 | -0.341 | 0.23719 | 0.002 | -1.436
-7.5 | -0.315 | 0.22674 | 0.002 | -1.389
-7 | -0.289 | 0.21861 | 0.003 | -1.322
-6.5 | -0.263 | 0.2189 | 0.002 | -1.201
-6 | -0.237 | 0.21717 | 0.002 | -1.092
-5.5 | -0.211 | 0.20515 | 0.002 | -1.029
-5 | -0.185 | 0.18736 | 0.002 | -0.987
-4.5 | -0.159 | 0.18401 | 0.002 | -0.864
-4 | -0.133 | 0.18215 | 0.002 | -0.729
-3.5 | -0.107 | 0.0825 | 0.002 | -1.292
-3 | -0.08 | 0.06668 | 0.002 | -1.206
-2.5 | -0.054 | 0.07239 | 0.002 | -0.748
-2 | -0.043 | 0.07139 | 0.002 | -0.596
-1.5 | -0.003 | 0.0536 | 0.002 | -0.054
-1 | 0.047 | 0.04582 | 0.002 | 1.027
-0.5 | 0.1 | 0.0419 | 0.002 | 2.39
0 | 0.193 | 0.01517 | 0.002 | 12.701
0.5 | 0.26 | 0.01409 | 0.002 | 18.487
1 | 0.321 | 0.01423 | 0.002 | 22.552
1.5 | 0.362 | 0.01818 | 0.002 | 19.903
2 | 0.409 | 0.02201 | 0.002 | 18.574
2.5 | 0.462 | 0.0242 | 0.002 | 19.082
3 | 0.516 | 0.03251 | 0.004 | 15.876
3.5 | 0.571 | 0.03209 | 0.004 | 17.802
4 | 0.626 | 0.03415 | 0.003 | 18.346
4.5 | 0.681 | 0.03622 | 0.003 | 18.807
5 | 0.735 | 0.03854 | 0.003 | 19.08
5.5 | 0.789 | 0.04124 | 0.003 | 19.133
6 | 0.842 | 0.04414 | 0.003 | 19.083
6.5 | 0.895 | 0.04751 | 0.002 | 18.83
7 | 0.938 | 0.05123 | 0.002 | 18.305
7.5 | 0.971 | 0.0557 | 0.002 | 17.439
8 | 0.934 | 0.06313 | 0.001 | 14.792
8.5 | 0.91 | 0.07403 | 0 | 12.292
9 | 0.623 | 0.0978 | 0 | 6.374
9.5 | 0.584 | 0.12487 | 0 | 4.675
10 | 0.611 | 0.20345 | 0 | 3.002
10.5 | 0.638 | 0.21126 | 0 | 3.019
11 | 0.665 | 0.24053 | 0 | 2.765
11.5 | 0.692 | 0.26183 | 0 | 2.644
12 | 0.72 | 0.27555 | 0 | 2.612
12.5 | 0.747 | 0.27632 | -0.001 | 2.702
13 | 0.774 | 0.28886 | -0.001 | 2.679
13.5 | 0.802 | 0.30632 | -0.001 | 2.617
14 | 0.829 | 0.33433 | -0.001 | 2.481
14.5 | 0.857 | 0.33889 | -0.002 | 2.53
15 | 0.885 | 0.37521 | -0.002 | 2.36
15.5 | 0.914 | 0.37441 | -0.002 | 2.441
16 | 0.942 | 0.39727 | -0.003 | 2.372
16.5 | 0.971 | 0.41806 | -0.003 | 2.322
17 | 1 | 0.43222 | -0.003 | 2.313
17.5 | 1.028 | 0.45064 | -0.004 | 2.281
18 | 1.056 | 0.45573 | -0.004 | 2.317
18.5 | 1.085 | 0.48119 | -0.005 | 2.255
19 | 1.114 | 0.50008 | -0.005 | 2.228
19.5 | 1.141 | 0.5029 | -0.005 | 2.27
20 | 1.171 | 0.51883 | -0.006 | 2.257

## 8. Re 50k Mach 0.50 (2)
BIGFOIL.COM POLAR EXPORT
NACA34107
NACA34107 |  |  |  | Cl Max: | 1.0779 | at alpha= | 20 | deg
XFOIL ncrit=9 |  |  |  | L/D Max: | 16.5211 | at alpha= | 2 | deg
Re: | 50000 |  |  | Cd Min: | 0.29336 | at alpha= | 20 | deg
Mach: | 0.5 |  |  | Cl=0 at alpha= | -1.6756 | deg
|  |  |  | @ Cl=0.1, Cd= | 0.032741
|  |  |  | @ Cl=0.4, Cd= | 0.031884
|  |  |  | @ Cl=0.6, Cd= | 0.037784
alpha (deg) | Cl | Cd | Cm | Cl/Cd
-20 | -0.8832 | 0.28593 | 0.1059 | -3.0889
-19.5 | -0.8602 | 0.27637 | 0.1016 | -3.1125
-19 | -0.8374 | 0.2684 | 0.097 | -3.12
-18.5 | -0.8147 | 0.26088 | 0.0922 | -3.1229
-18 | -0.7922 | 0.25382 | 0.0873 | -3.1211
-17.5 | -0.7705 | 0.24801 | 0.0821 | -3.1067
-17 | -0.7517 | 0.24511 | 0.0764 | -3.0668
-16 | -0.7054 | 0.22657 | 0.0682 | -3.1134
-15.5 | -0.6807 | 0.21632 | 0.0649 | -3.1467
-15 | -0.6583 | 0.20853 | 0.061 | -3.1569
-14.5 | -0.6371 | 0.20153 | 0.0568 | -3.1613
-14 | -0.6189 | 0.19643 | 0.052 | -3.1507
-13.5 | -0.6102 | 0.19559 | 0.0463 | -3.1198
-13 | -0.5768 | 0.17999 | 0.0449 | -3.2046
-12.5 | -0.5558 | 0.17217 | 0.0417 | -3.2282
-12 | -0.5408 | 0.16676 | 0.0375 | -3.243
-11.5 | -0.5359 | 0.16482 | 0.0319 | -3.2514
-11 | -0.503 | 0.15094 | 0.0312 | -3.3324
-10.5 | -0.4853 | 0.1437 | 0.0282 | -3.3772
-10 | -0.4795 | 0.14 | 0.0232 | -3.425
-9.5 | -0.4557 | 0.12988 | 0.0216 | -3.5086
-9 | -0.4405 | 0.12301 | 0.0188 | -3.581
-8.5 | -0.4459 | 0.12106 | 0.0123 | -3.6833
-8 | -0.4129 | 0.10916 | 0.0131 | -3.7825
-7.5 | -0.4222 | 0.10698 | 0.006 | -3.9465
-7 | -0.398 | 0.09731 | 0.0057 | -4.09
-6.5 | -0.3863 | 0.09007 | 0.0038 | -4.2889
-6 | -0.3773 | 0.0839 | 0.0003 | -4.497
-5.5 | -0.3626 | 0.0766 | -0.0016 | -4.7337
-5 | -0.3481 | 0.06976 | -0.0029 | -4.99
-4.5 | -0.3396 | 0.06313 | -0.0024 | -5.3794
-4 | -0.3354 | 0.0559 | 0.0052 | -6
-3.5 | -0.3196 | 0.05056 | 0.0042 | -6.3212
-3 | -0.2 | 0.04072 | -0.0111 | -4.9116
-2.5 | -0.1431 | 0.03601 | -0.0154 | -3.9739
-2 | -0.0676 | 0.0327 | -0.0217 | -2.0673
-1.5 | 0.0366 | 0.03278 | -0.028 | 1.1165
-1 | 0.1189 | 0.03273 | -0.0278 | 3.6328
-0.5 | 0.1934 | 0.03244 | -0.0264 | 5.9618
0 | 0.2657 | 0.03175 | -0.0257 | 8.3685
0.5 | 0.3457 | 0.03171 | -0.0273 | 10.9019
1 | 0.4051 | 0.0319 | -0.026 | 12.6991
1.5 | 0.4528 | 0.03271 | -0.0242 | 13.8429
2 | 0.5599 | 0.03389 | -0.0343 | 16.5211
2.5 | 0.5978 | 0.03752 | -0.0333 | 15.9328
3 | 0.6308 | 0.04148 | -0.0321 | 15.2073
3.5 | 0.6452 | 0.04701 | -0.0324 | 13.7247
4 | 0.6496 | 0.05311 | -0.0326 | 12.2312
4.5 | 0.6463 | 0.05951 | -0.0331 | 10.8604
5 | 0.6414 | 0.06561 | -0.0326 | 9.7759
5.5 | 0.6375 | 0.0722 | -0.0333 | 8.8296
7 | 0.6006 | 0.09303 | -0.0426 | 6.456
7.5 | 0.6249 | 0.09884 | -0.0425 | 6.3223
8 | 0.6613 | 0.10565 | -0.0428 | 6.2593
8.5 | 0.6662 | 0.1099 | -0.0416 | 6.0619
9 | 0.696 | 0.11697 | -0.0422 | 5.9502
9.5 | 0.7071 | 0.12212 | -0.0419 | 5.7902
10 | 0.739 | 0.13021 | -0.0428 | 5.6754
10.5 | 0.7416 | 0.13485 | -0.043 | 5.4994
11 | 0.7703 | 0.14284 | -0.0439 | 5.3927
11.5 | 0.7853 | 0.14995 | -0.0452 | 5.2371
12 | 0.7942 | 0.15558 | -0.0465 | 5.1048
12.5 | 0.8252 | 0.16583 | -0.048 | 4.9762
13 | 0.8257 | 0.17058 | -0.0504 | 4.8405
13.5 | 0.8481 | 0.17985 | -0.0522 | 4.7156
14 | 0.8679 | 0.18895 | -0.0542 | 4.5933
14.5 | 0.8736 | 0.19497 | -0.058 | 4.4807
15 | 0.8961 | 0.20542 | -0.0604 | 4.3623
15.5 | 0.9072 | 0.21211 | -0.0645 | 4.277
16 | 0.9241 | 0.22125 | -0.0686 | 4.1767
16.5 | 0.9422 | 0.23 | -0.0726 | 4.0965
17 | 0.9671 | 0.24174 | -0.0757 | 4.0006
17.5 | 0.9869 | 0.25072 | -0.0797 | 3.9363
18 | 0.9998 | 0.25774 | -0.0856 | 3.8791
18.5 | 1.023 | 0.2681 | -0.0894 | 3.8157
19 | 1.0374 | 0.27475 | -0.0954 | 3.7758
19.5 | 1.0646 | 0.28809 | -0.0984 | 3.6954
20 | 1.0779 | 0.29336 | -0.1051 | 3.6743

## 9. Re 100k Mach 0.00 (1)
BIGFOIL.COM POLAR EXPORT
NACA34107
NACA34107 |  |  |  | Cl Max: | 1.008 | at alpha= | 8.5 | deg
JavaFoil+Calcfoil stall+Eppler ext transition |  |  |  | L/D Max: | 47.109 | at alpha= | 5 | deg
Re: | 100000 |  |  | Cd Min: | 0.0109 | at alpha= | 1 | deg
Mach: | 0 |  |  | Cl=0 at alpha= | -1.4667 | deg
|  |  |  | @ Cl=0.1, Cd= | 0.032875
|  |  |  | @ Cl=0.4, Cd= | 0.01124
|  |  |  | @ Cl=0.6, Cd= | 0.014814
alpha (deg) | Cl | Cd | Cm | Cl/Cd
-13 | -0.215 | 0.23671 | 0.001 | -0.906
-12.5 | -0.226 | 0.21922 | 0.001 | -1.03
-12 | -0.237 | 0.19861 | 0.001 | -1.195
-11.5 | -0.249 | 0.18124 | 0.001 | -1.373
-11 | -0.26 | 0.17067 | 0.001 | -1.526
-10.5 | -0.272 | 0.18565 | 0.001 | -1.463
-10 | -0.282 | 0.17347 | 0.001 | -1.627
-9.5 | -0.291 | 0.15515 | 0.001 | -1.874
-9 | -0.297 | 0.13936 | 0.002 | -2.133
-8.5 | -0.302 | 0.12698 | 0.002 | -2.378
-8 | -0.304 | 0.11509 | 0.002 | -2.644
-7.5 | -0.304 | 0.10461 | 0.002 | -2.907
-7 | -0.301 | 0.09464 | 0.002 | -3.178
-6.5 | -0.294 | 0.08465 | 0.002 | -3.47
-6 | -0.283 | 0.07624 | 0.002 | -3.71
-5.5 | -0.268 | 0.0707 | 0.002 | -3.786
-5 | -0.248 | 0.06404 | 0.002 | -3.873
-4.5 | -0.224 | 0.05654 | 0.002 | -3.963
-4 | -0.196 | 0.05292 | 0.002 | -3.698
-3.5 | -0.163 | 0.04949 | 0.002 | -3.301
-3 | -0.127 | 0.04589 | 0.002 | -2.775
-2.5 | -0.088 | 0.04271 | 0.002 | -2.065
-2 | -0.046 | 0.04046 | 0.002 | -1.149
-1.5 | -0.003 | 0.0385 | 0.002 | -0.071
-1 | 0.042 | 0.0372 | 0.002 | 1.142
-0.5 | 0.089 | 0.03634 | 0.002 | 2.438
0 | 0.169 | 0.01114 | 0.002 | 15.159
0.5 | 0.228 | 0.01093 | 0.002 | 20.811
1 | 0.286 | 0.0109 | 0.002 | 26.258
1.5 | 0.344 | 0.01097 | 0.002 | 31.391
2 | 0.402 | 0.01125 | 0.002 | 35.754
2.5 | 0.46 | 0.01735 | 0.004 | 26.515
3 | 0.517 | 0.01749 | 0.004 | 29.591
3.5 | 0.575 | 0.01495 | 0.004 | 38.451
4 | 0.632 | 0.01464 | 0.004 | 43.148
4.5 | 0.688 | 0.01476 | 0.004 | 46.58
5 | 0.74 | 0.01571 | 0.003 | 47.109
5.5 | 0.782 | 0.01676 | 0.003 | 46.65
6 | 0.812 | 0.01944 | 0.003 | 41.788
6.5 | 0.843 | 0.02314 | 0.002 | 36.432
7 | 0.874 | 0.02721 | 0.002 | 32.118
7.5 | 0.906 | 0.03071 | 0.002 | 29.504
8 | 0.938 | 0.03436 | 0.002 | 27.292
8.5 | 1.008 | 0.03147 | 0.001 | 32.036
9 | 0.914 | 0.06001 | 0 | 15.224
9.5 | 0.937 | 0.06474 | 0 | 14.466
10 | 0.954 | 0.0698 | 0 | 13.671
10.5 | 0.966 | 0.07574 | 0 | 12.757
11 | 0.97 | 0.08272 | 0 | 11.721
11.5 | 0.964 | 0.08944 | 0 | 10.774
12 | 0.95 | 0.09752 | 0 | 9.746
12.5 | 0.931 | 0.10748 | 0 | 8.657
13 | 0.905 | 0.12037 | 0 | 7.515
13.5 | 0.874 | 0.12914 | 0 | 6.764

## 10. Re 100k Mach 0.00 (2)
BIGFOIL.COM POLAR EXPORT
NACA34107
NACA34107 |  |  |  | Cl Max: | 1.2404 | at alpha= | 10.5 | deg
XFOIL ncrit=9 |  |  |  | L/D Max: | 43.7531 | at alpha= | 10.5 | deg
Re: | 100000 |  |  | Cd Min: | 0.25381 | at alpha= | -20 | deg
Mach: | 0 |  |  | Cl=0 at alpha= | -1.771 | deg
|  |  |  | @ Cl=0.1, Cd= | 0.022385
|  |  |  | @ Cl=0.4, Cd= | 0.018109
|  |  |  | @ Cl=0.6, Cd= | 0.018864
alpha (deg) | Cl | Cd | Cm | Cl/Cd
-20 | -0.7832 | 0.25381 | 0.0874 | -3.0858
-19.5 | -0.7657 | 0.24796 | 0.0835 | -3.088
-19 | -0.7481 | 0.24226 | 0.0796 | -3.088
-18.5 | -0.7306 | 0.23732 | 0.0754 | -3.0785
-18 | -0.7152 | 0.23415 | 0.0706 | -3.0545
-17.5 | -0.7025 | 0.23198 | 0.0658 | -3.0283
-16.5 | -0.6641 | 0.21286 | 0.0603 | -3.1199
-16 | -0.6462 | 0.20479 | 0.0578 | -3.1554
-15.5 | -0.6295 | 0.19809 | 0.0547 | -3.1778
-15 | -0.6133 | 0.19164 | 0.0515 | -3.2003
-14.5 | -0.5974 | 0.18529 | 0.0483 | -3.2241
-14 | -0.5819 | 0.17918 | 0.0449 | -3.2476
-13.5 | -0.5687 | 0.17445 | 0.0409 | -3.26
-13 | -0.5612 | 0.17157 | 0.036 | -3.271
-12.5 | -0.5536 | 0.16763 | 0.0316 | -3.3025
-12 | -0.5485 | 0.1637 | 0.0268 | -3.3506
-11.5 | -0.5154 | 0.14642 | 0.029 | -3.52
-11 | -0.5006 | 0.13865 | 0.0272 | -3.6105
-10.5 | -0.4877 | 0.13184 | 0.0247 | -3.6992
-10 | -0.4756 | 0.12519 | 0.0221 | -3.799
-9.5 | -0.4643 | 0.11877 | 0.0193 | -3.9092
-9 | -0.4536 | 0.11268 | 0.0161 | -4.0256
-8.5 | -0.4464 | 0.10779 | 0.0115 | -4.1414
-8 | -0.4468 | 0.10393 | 0.0051 | -4.299
-7.5 | -0.4371 | 0.10021 | -0.0021 | -4.3618
-7 | -0.4206 | 0.08875 | -0.0022 | -4.7392
-6.5 | -0.4029 | 0.08017 | -0.0014 | -5.0256
-6 | -0.3802 | 0.07363 | -0.0045 | -5.1637
-5.5 | -0.3456 | 0.06876 | -0.0088 | -5.0262
-5 | -0.307 | 0.06441 | -0.0113 | -4.7663
-4.5 | -0.284 | 0.055 | -0.0105 | -5.1636
-4 | -0.2459 | 0.05012 | -0.0104 | -4.9062
-3.5 | -0.2095 | 0.04557 | -0.0092 | -4.5973
-3 | -0.1318 | 0.03899 | -0.0167 | -3.3804
-2 | -0.0191 | 0.03102 | -0.0156 | -0.61573
-1.5 | 0.0226 | 0.02749 | -0.0134 | 0.82212
-1 | 0.0644 | 0.02351 | -0.0114 | 2.7393
-0.5 | 0.1236 | 0.02164 | -0.0098 | 5.7116
0 | 0.1995 | 0.0224 | -0.0073 | 8.9062
0.5 | 0.2579 | 0.02076 | -0.0057 | 12.4229
1 | 0.3125 | 0.01954 | -0.0044 | 15.9928
1.5 | 0.3639 | 0.01877 | -0.003 | 19.3873
2 | 0.4792 | 0.01666 | -0.0144 | 28.7635
2.5 | 0.5278 | 0.01748 | -0.0131 | 30.1945
3 | 0.5762 | 0.01837 | -0.0119 | 31.3664
3.5 | 0.6244 | 0.01937 | -0.0107 | 32.2354
4 | 0.6725 | 0.02041 | -0.0095 | 32.9495
4.5 | 0.72 | 0.02159 | -0.0085 | 33.3488
5 | 0.7664 | 0.02301 | -0.0074 | 33.3073
5.5 | 0.8121 | 0.02461 | -0.0063 | 32.9988
6 | 0.8595 | 0.02595 | -0.0051 | 33.1214
6.5 | 0.9019 | 0.02802 | -0.0041 | 32.1877
7 | 0.9424 | 0.03043 | -0.003 | 30.9694
7.5 | 0.9836 | 0.03278 | -0.0019 | 30.0061
8 | 1.0283 | 0.03448 | -0.0006 | 29.8231
8.5 | 1.0582 | 0.03816 | 0.0006 | 27.7306
9 | 1.0818 | 0.0426 | 0.0017 | 25.3944
9.5 | 1.1011 | 0.04706 | 0.003 | 23.3978
10 | 1.2128 | 0.03128 | 0.0074 | 38.7724
10.5 | 1.2404 | 0.02835 | 0.0113 | 43.7531
11 | 1.2081 | 0.03587 | 0.0157 | 33.68
11.5 | 1.1714 | 0.04416 | 0.0151 | 26.5263
12 | 1.1418 | 0.05481 | 0.01 | 20.832
12.5 | 1.1198 | 0.06344 | 0.0079 | 17.6513
13 | 1.118 | 0.06934 | 0.008 | 16.1234
13.5 | 1.1359 | 0.07211 | 0.0122 | 15.7523
14 | 1.1443 | 0.078 | 0.0132 | 14.6705
14.5 | 1.1357 | 0.08688 | 0.0107 | 13.0721
15 | 1.1109 | 0.09876 | 0.0048 | 11.2485
15.5 | 1.0683 | 0.11519 | -0.0053 | 9.2742

## 11. Re 100k Mach 0.10 (1)
BIGFOIL.COM POLAR EXPORT
NACA34107
NACA34107 |  |  |  | Cl Max: | 1.009 | at alpha= | 8.5 | deg
JavaFoil+Calcfoil stall+Eppler ext transition |  |  |  | L/D Max: | 47.408 | at alpha= | 4.5 | deg
Re: | 100000 |  |  | Cd Min: | 0.01092 | at alpha= | 1 | deg
Mach: | 0.1 |  |  | Cl=0 at alpha= | -1.4674 | deg
|  |  |  | @ Cl=0.1, Cd= | 0.032987
|  |  |  | @ Cl=0.4, Cd= | 0.011251
|  |  |  | @ Cl=0.6, Cd= | 0.014908
alpha (deg) | Cl | Cd | Cm | Cl/Cd
-12.5 | -0.191 | 0.23106 | 0.001 | -0.828
-12 | -0.204 | 0.21698 | 0.001 | -0.941
-11.5 | -0.218 | 0.19709 | 0.001 | -1.104
-11 | -0.231 | 0.17789 | 0.001 | -1.298
-10.5 | -0.244 | 0.16731 | 0.001 | -1.459
-10 | -0.257 | 0.15091 | 0.001 | -1.703
-9.5 | -0.268 | 0.16656 | 0.002 | -1.609
-9 | -0.277 | 0.1461 | 0.002 | -1.895
-8.5 | -0.284 | 0.13232 | 0.002 | -2.147
-8 | -0.289 | 0.12402 | 0.002 | -2.331
-7.5 | -0.291 | 0.1094 | 0.002 | -2.664
-7 | -0.29 | 0.09868 | 0.002 | -2.944
-6.5 | -0.286 | 0.08775 | 0.002 | -3.256
-6 | -0.277 | 0.07943 | 0.002 | -3.486
-5.5 | -0.263 | 0.07102 | 0.002 | -3.709
-5 | -0.245 | 0.06429 | 0.002 | -3.815
-4.5 | -0.222 | 0.05819 | 0.002 | -3.823
-4 | -0.195 | 0.05347 | 0.002 | -3.645
-3.5 | -0.163 | 0.05021 | 0.002 | -3.248
-3 | -0.127 | 0.04667 | 0.002 | -2.73
-2.5 | -0.088 | 0.04317 | 0.002 | -2.047
-2 | -0.047 | 0.04082 | 0.002 | -1.142
-1.5 | -0.003 | 0.03875 | 0.002 | -0.071
-1 | 0.043 | 0.0374 | 0.002 | 1.141
-0.5 | 0.089 | 0.03642 | 0.002 | 2.444
0 | 0.17 | 0.01114 | 0.002 | 15.225
0.5 | 0.229 | 0.01101 | 0.002 | 20.772
1 | 0.288 | 0.01092 | 0.002 | 26.336
1.5 | 0.346 | 0.01099 | 0.002 | 31.489
2 | 0.404 | 0.01127 | 0.002 | 35.854
2.5 | 0.462 | 0.01737 | 0.004 | 26.607
3 | 0.52 | 0.01701 | 0.004 | 30.575
3.5 | 0.578 | 0.01502 | 0.004 | 38.47
4 | 0.635 | 0.01473 | 0.004 | 43.104
4.5 | 0.691 | 0.01457 | 0.004 | 47.408
5 | 0.742 | 0.01581 | 0.003 | 46.945
5.5 | 0.782 | 0.01706 | 0.003 | 45.846
6 | 0.812 | 0.02002 | 0.003 | 40.546
6.5 | 0.844 | 0.02375 | 0.002 | 35.529
7 | 0.875 | 0.02791 | 0.002 | 31.353
7.5 | 0.908 | 0.03123 | 0.002 | 29.082
8 | 0.94 | 0.03496 | 0.002 | 26.887
8.5 | 1.009 | 0.03212 | 0.001 | 31.42
9 | 0.916 | 0.06017 | 0 | 15.228
9.5 | 0.938 | 0.06492 | 0 | 14.451
10 | 0.955 | 0.07013 | 0 | 13.613
10.5 | 0.965 | 0.07614 | 0 | 12.673
11 | 0.966 | 0.08308 | 0 | 11.625
11.5 | 0.957 | 0.09201 | 0 | 10.398
12 | 0.94 | 0.10098 | 0 | 9.306
12.5 | 0.915 | 0.1095 | 0 | 8.36
13 | 0.885 | 0.12352 | 0 | 7.162
13.5 | 0.849 | 0.13043 | 0 | 6.506

## 12. Re 100k Mach 0.10 (2)
BIGFOIL.COM POLAR EXPORT
NACA34107
NACA34107 |  |  |  | Cl Max: | 1.1316 | at alpha= | 14 | deg
XFOIL ncrit=9 |  |  |  | L/D Max: | 33.2308 | at alpha= | 4.5 | deg
Re: | 100000 |  |  | Cd Min: | 0.25455 | at alpha= | -20 | deg
Mach: | 0.1 |  |  | Cl=0 at alpha= | -1.771 | deg
|  |  |  | @ Cl=0.1, Cd= | 0.022519
|  |  |  | @ Cl=0.4, Cd= | 0.018269
|  |  |  | @ Cl=0.6, Cd= | 0.01894
alpha (deg) | Cl | Cd | Cm | Cl/Cd
-20 | -0.786 | 0.25455 | 0.0881 | -3.0878
-19.5 | -0.7684 | 0.24868 | 0.0841 | -3.0899
-19 | -0.7506 | 0.24302 | 0.0801 | -3.0886
-18.5 | -0.7331 | 0.23829 | 0.0758 | -3.0765
-18 | -0.7178 | 0.23535 | 0.071 | -3.0499
-17.5 | -0.7053 | 0.23325 | 0.0661 | -3.0238
-16.5 | -0.6653 | 0.2128 | 0.061 | -3.1264
-16 | -0.6476 | 0.20516 | 0.0582 | -3.1566
-15.5 | -0.6307 | 0.1985 | 0.0551 | -3.1773
-15 | -0.6143 | 0.19204 | 0.0519 | -3.1988
-14.5 | -0.5982 | 0.1857 | 0.0486 | -3.2213
-14 | -0.5826 | 0.17968 | 0.0451 | -3.2424
-13.5 | -0.5698 | 0.17532 | 0.0409 | -3.2501
-13 | -0.5627 | 0.17253 | 0.036 | -3.2615
-12.5 | -0.555 | 0.16854 | 0.0316 | -3.293
-11.5 | -0.5143 | 0.14635 | 0.0295 | -3.5142
-11 | -0.4999 | 0.13886 | 0.0275 | -3.6
-10.5 | -0.4869 | 0.13209 | 0.025 | -3.6861
-10 | -0.4747 | 0.12545 | 0.0223 | -3.784
-9.5 | -0.4633 | 0.11905 | 0.0194 | -3.8916
-9 | -0.4526 | 0.11307 | 0.0161 | -4.0028
-8.5 | -0.4463 | 0.10855 | 0.0111 | -4.1115
-8 | -0.4472 | 0.10478 | 0.0046 | -4.268
-7.5 | -0.4369 | 0.10097 | -0.0024 | -4.327
-7 | -0.4195 | 0.08811 | -0.0003 | -4.7611
-6.5 | -0.402 | 0.08042 | -0.001 | -4.9988
-6 | -0.3796 | 0.07393 | -0.0044 | -5.1346
-5.5 | -0.3432 | 0.06982 | -0.0092 | -4.9155
-5 | -0.3087 | 0.06405 | -0.0112 | -4.8197
-4.5 | -0.2846 | 0.0552 | -0.0105 | -5.1558
-4 | -0.2453 | 0.05058 | -0.0105 | -4.8497
-3.5 | -0.2108 | 0.04569 | -0.0093 | -4.6137
-3 | -0.1274 | 0.0388 | -0.0179 | -3.2835
-2 | -0.0196 | 0.03119 | -0.0155 | -0.62841
-1.5 | 0.0232 | 0.02807 | -0.0133 | 0.82651
-1 | 0.0647 | 0.02364 | -0.0114 | 2.7369
-0.5 | 0.1242 | 0.02175 | -0.0099 | 5.7103
0 | 0.2006 | 0.02251 | -0.0073 | 8.9116
0.5 | 0.2594 | 0.02086 | -0.0058 | 12.4353
1 | 0.3146 | 0.01965 | -0.0045 | 16.0102
1.5 | 0.3662 | 0.01889 | -0.0031 | 19.3859
2 | 0.4821 | 0.01676 | -0.0145 | 28.7649
2.5 | 0.531 | 0.01759 | -0.0132 | 30.1876
3 | 0.5795 | 0.0185 | -0.012 | 31.3243
3.5 | 0.6279 | 0.01954 | -0.0108 | 32.1341
4 | 0.676 | 0.02063 | -0.0096 | 32.7678
4.5 | 0.7241 | 0.02179 | -0.0084 | 33.2308
5 | 0.7706 | 0.02322 | -0.0074 | 33.1869
5.5 | 0.816 | 0.02494 | -0.0063 | 32.7185
6 | 0.862 | 0.02651 | -0.0051 | 32.516
6.5 | 0.9068 | 0.02832 | -0.0039 | 32.0198
7 | 0.9465 | 0.03087 | -0.0028 | 30.6608
7.5 | 0.9849 | 0.03371 | -0.0017 | 29.2168
8 | 1.0326 | 0.0351 | -0.0003 | 29.4188
8.5 | 1.0631 | 0.03861 | 0.001 | 27.5343
9 | 1.0837 | 0.04341 | 0.0021 | 24.9643
10 | 1.0677 | 0.05847 | 0.0028 | 18.2606
10.5 | 0.8977 | 0.09009 | -0.0141 | 9.9645
11 | 0.8378 | 0.10781 | -0.0234 | 7.7711
11.5 | 0.8429 | 0.1145 | -0.0247 | 7.3616
12 | 0.8404 | 0.12401 | -0.0277 | 6.7769
12.5 | 1.1114 | 0.06635 | 0.0062 | 16.7506
13 | 1.1114 | 0.07156 | 0.0072 | 15.531
13.5 | 1.1261 | 0.07484 | 0.0108 | 15.0468
14 | 1.1316 | 0.08118 | 0.0113 | 13.9394
14.5 | 1.1197 | 0.09074 | 0.0081 | 12.3397
15 | 1.092 | 0.10355 | 0.0014 | 10.5456
15.5 | 1.0494 | 0.12054 | -0.009 | 8.7058
16 | 0.9984 | 0.14172 | -0.0221 | 7.0449
16.5 | 0.9623 | 0.16183 | -0.0328 | 5.9464
17 | 0.9116 | 0.19542 | -0.0499 | 4.6648
17.5 | 0.909 | 0.21604 | -0.0581 | 4.2076
18 | 0.9118 | 0.22321 | -0.0644 | 4.0849
18.5 | 0.9331 | 0.23141 | -0.066 | 4.0322
19 | 0.9397 | 0.23944 | -0.0717 | 3.9246

## 13. Re 100k Mach 0.25 (1)
BIGFOIL.COM POLAR EXPORT
NACA34107
NACA34107 |  |  |  | Cl Max: | 1.016 | at alpha= | 8.5 | deg
JavaFoil+Calcfoil stall+Eppler ext transition |  |  |  | L/D Max: | 45.159 | at alpha= | 4.5 | deg
Re: | 100000 |  |  | Cd Min: | 0.01115 | at alpha= | 1 | deg
Mach: | 0.25 |  |  | Cl=0 at alpha= | -1.4681 | deg
|  |  |  | @ Cl=0.1, Cd= | 0.034089
|  |  |  | @ Cl=0.4, Cd= | 0.011446
|  |  |  | @ Cl=0.6, Cd= | 0.014549
alpha (deg) | Cl | Cd | Cm | Cl/Cd
-10.5 | -0.05 | 0.16586 | 0.002 | -0.303
-10 | -0.047 | 0.15601 | 0.002 | -0.304
-9.5 | -0.045 | 0.19905 | 0.002 | -0.225
-9 | -0.042 | 0.17713 | 0.002 | -0.237
-8.5 | -0.106 | 0.14311 | 0.002 | -0.739
-8 | -0.145 | 0.12799 | 0.002 | -1.132
-7.5 | -0.175 | 0.11807 | 0.002 | -1.479
-7 | -0.198 | 0.10069 | 0.002 | -1.966
-6.5 | -0.215 | 0.09213 | 0.002 | -2.33
-6 | -0.224 | 0.09553 | 0.002 | -2.349
-5.5 | -0.227 | 0.08574 | 0.002 | -2.644
-5 | -0.221 | 0.07535 | 0.002 | -2.936
-4.5 | -0.208 | 0.06672 | 0.002 | -3.117
-4 | -0.187 | 0.05967 | 0.002 | -3.14
-3.5 | -0.16 | 0.0541 | 0.002 | -2.958
-3 | -0.127 | 0.0488 | 0.002 | -2.601
-2.5 | -0.089 | 0.04513 | 0.002 | -1.972
-2 | -0.047 | 0.04217 | 0.002 | -1.122
-1.5 | -0.003 | 0.03947 | 0.002 | -0.071
-1 | 0.044 | 0.03791 | 0.002 | 1.151
-0.5 | 0.091 | 0.03684 | 0.002 | 2.476
0 | 0.174 | 0.01147 | 0.002 | 15.17
0.5 | 0.235 | 0.01116 | 0.002 | 21.026
1 | 0.296 | 0.01115 | 0.002 | 26.497
1.5 | 0.356 | 0.01126 | 0.002 | 31.569
2 | 0.415 | 0.01151 | 0.002 | 36.074
2.5 | 0.475 | 0.01712 | 0.004 | 27.725
3 | 0.534 | 0.01737 | 0.004 | 30.743
3.5 | 0.593 | 0.01455 | 0.004 | 40.756
4 | 0.651 | 0.01454 | 0.004 | 44.766
4.5 | 0.705 | 0.01562 | 0.004 | 45.159
5 | 0.748 | 0.01674 | 0.003 | 44.707
5.5 | 0.78 | 0.01939 | 0.003 | 40.241
6 | 0.813 | 0.02333 | 0.003 | 34.828
6.5 | 0.85 | 0.02714 | 0.002 | 31.305
7 | 0.885 | 0.03104 | 0.002 | 28.52
7.5 | 0.921 | 0.03427 | 0.002 | 26.858
8 | 0.954 | 0.03763 | 0.002 | 25.343
8.5 | 1.016 | 0.03568 | 0.001 | 28.476
9 | 0.928 | 0.06151 | 0 | 15.092
9.5 | 0.944 | 0.06699 | 0 | 14.089
10 | 0.95 | 0.07336 | 0 | 12.957
10.5 | 0.947 | 0.08071 | 0 | 11.733
11 | 0.929 | 0.08927 | 0 | 10.401
11.5 | 0.893 | 0.09878 | 0 | 9.044
12 | 0.844 | 0.1118 | 0 | 7.55
12.5 | 0.782 | 0.13178 | 0 | 5.932
13 | 0.707 | 0.15735 | 0 | 4.496
13.5 | 0.624 | 0.17939 | 0 | 3.476

## 14. Re 100k Mach 0.25 (2)
BIGFOIL.COM POLAR EXPORT
NACA34107
NACA34107 |  |  |  | Cl Max: | 1.0795 | at alpha= | 14 | deg
XFOIL ncrit=9 |  |  |  | L/D Max: | 32.0977 | at alpha= | 4 | deg
Re: | 100000 |  |  | Cd Min: | 0.2589 | at alpha= | -20 | deg
Mach: | 0.25 |  |  | Cl=0 at alpha= | -1.7148 | deg
|  |  |  | @ Cl=0.1, Cd= | 0.016259
|  |  |  | @ Cl=0.4, Cd= | 0.019202
|  |  |  | @ Cl=0.6, Cd= | 0.019327
alpha (deg) | Cl | Cd | Cm | Cl/Cd
-20 | -0.802 | 0.2589 | 0.0916 | -3.0977
-19.5 | -0.7834 | 0.25302 | 0.0873 | -3.0962
-19 | -0.7648 | 0.24801 | 0.0828 | -3.0837
-18.5 | -0.7479 | 0.24459 | 0.0779 | -3.0578
-18 | -0.7336 | 0.24248 | 0.0728 | -3.0254
-17 | -0.6929 | 0.22263 | 0.0669 | -3.1123
-16.5 | -0.6739 | 0.21438 | 0.064 | -3.1435
-16 | -0.6558 | 0.20751 | 0.0607 | -3.1603
-15.5 | -0.638 | 0.20088 | 0.0572 | -3.176
-15 | -0.6204 | 0.19439 | 0.0538 | -3.1915
-14.5 | -0.6033 | 0.18819 | 0.0502 | -3.2058
-14 | -0.588 | 0.18335 | 0.046 | -3.207
-13.5 | -0.5783 | 0.18059 | 0.0411 | -3.2023
-13 | -0.5716 | 0.17769 | 0.0361 | -3.2168
-12 | -0.5272 | 0.15475 | 0.0336 | -3.4068
-11.5 | -0.5114 | 0.14719 | 0.0314 | -3.4744
-11 | -0.4972 | 0.14021 | 0.0287 | -3.5461
-10.5 | -0.4836 | 0.13352 | 0.026 | -3.6219
-10 | -0.4707 | 0.12695 | 0.023 | -3.7078
-9.5 | -0.4589 | 0.12094 | 0.0197 | -3.7944
-9 | -0.4504 | 0.11638 | 0.0151 | -3.8701
-8.5 | -0.4487 | 0.11295 | 0.0089 | -3.9726
-8 | -0.4483 | 0.10907 | 0.0023 | -4.1102
-7.5 | -0.4239 | 0.09578 | 0.0052 | -4.4258
-7 | -0.4109 | 0.08833 | 0.0042 | -4.6519
-6.5 | -0.3963 | 0.08178 | 0.0005 | -4.8459
-6 | -0.3748 | 0.07572 | -0.004 | -4.9498
-5.5 | -0.3373 | 0.07467 | -0.0105 | -4.5172
-5 | -0.316 | 0.06324 | -0.0103 | -4.9968
-4.5 | -0.287 | 0.05634 | -0.0103 | -5.0941
-4 | -0.2364 | 0.05583 | -0.011 | -4.2343
-3.5 | -0.2143 | 0.04622 | -0.0103 | -4.6365
-3 | -0.1014 | 0.02382 | -0.0176 | -4.2569
-2.5 | -0.0664 | 0.01825 | -0.0156 | -3.6384
-2 | -0.0235 | 0.01467 | -0.0138 | -1.6019
-1.5 | 0.0177 | 0.01092 | -0.0126 | 1.6209
0 | 0.207 | 0.0232 | -0.0076 | 8.9224
0.5 | 0.268 | 0.02143 | -0.0061 | 12.5058
1 | 0.3253 | 0.02033 | -0.0048 | 16.001
1.5 | 0.3788 | 0.01952 | -0.0033 | 19.4057
2 | 0.4314 | 0.01873 | -0.0023 | 23.0326
2.5 | 0.5481 | 0.0183 | -0.0136 | 29.9508
3 | 0.5979 | 0.01928 | -0.0122 | 31.0114
3.5 | 0.6475 | 0.0204 | -0.0109 | 31.7402
4 | 0.6962 | 0.02169 | -0.0097 | 32.0977
4.5 | 0.7439 | 0.02326 | -0.0085 | 31.9819
5 | 0.7914 | 0.02483 | -0.0072 | 31.8727
5.5 | 0.8391 | 0.02645 | -0.0058 | 31.724
6 | 0.8815 | 0.02882 | -0.0045 | 30.5864
6.5 | 0.9214 | 0.03166 | -0.0033 | 29.103
7 | 0.9651 | 0.03392 | -0.0018 | 28.4522
7.5 | 1.0025 | 0.03687 | -0.0003 | 27.1901
8 | 1.0195 | 0.04255 | 0.0005 | 23.96
8.5 | 1.0128 | 0.05076 | 0.0003 | 19.9527
9 | 0.8911 | 0.07317 | -0.0103 | 12.1785
9.5 | 0.919 | 0.07656 | -0.0085 | 12.0037
10 | 0.8111 | 0.10027 | -0.023 | 8.0892
10.5 | 0.8275 | 0.1056 | -0.023 | 7.8362
11 | 0.8349 | 0.11201 | -0.024 | 7.4538
11.5 | 0.8716 | 0.1126 | -0.0206 | 7.7407
12 | 0.8665 | 0.12017 | -0.0232 | 7.2106
12.5 | 0.9282 | 0.11332 | -0.0162 | 8.191
13 | 1.0781 | 0.0827 | 0.0031 | 13.0363
13.5 | 1.078 | 0.08956 | 0.0026 | 12.0366
14 | 1.0795 | 0.09623 | 0.0025 | 11.2179
14.5 | 1.0586 | 0.10834 | -0.0033 | 9.7711
15 | 1.0306 | 0.1227 | -0.0111 | 8.3993
15.5 | 0.9984 | 0.13922 | -0.0204 | 7.1714
16 | 0.9303 | 0.17111 | -0.0382 | 5.4369
16.5 | 0.9276 | 0.18455 | -0.0443 | 5.0263
17 | 0.9301 | 0.19682 | -0.05 | 4.7256
17.5 | 0.9234 | 0.22092 | -0.0605 | 4.1798
18 | 0.9251 | 0.22783 | -0.0676 | 4.0605
18.5 | 0.9445 | 0.23591 | -0.0702 | 4.0036
19 | 0.9611 | 0.24569 | -0.0736 | 3.9118

## 15. Re 100k Mach 0.50 (1)
BIGFOIL.COM POLAR EXPORT
NACA34107
NACA34107 |  |  |  | Cl Max: | 1.171 | at alpha= | 20 | deg
JavaFoil+Calcfoil stall+Eppler ext transition |  |  |  | L/D Max: | 47.543 | at alpha= | 2.5 | deg
Re: | 100000 |  |  | Cd Min: | 0.01111 | at alpha= | 2.5 | deg
Mach: | 0.5 |  |  | Cl=0 at alpha= | -1.47 | deg
|  |  |  | @ Cl=0.1, Cd= | 0.03906
|  |  |  | @ Cl=0.4, Cd= | 0.01124
|  |  |  | @ Cl=0.6, Cd= | 0.017597
alpha (deg) | Cl | Cd | Cm | Cl/Cd
-20 | -0.945 | 0.33733 | -0.001 | -2.801
-19.5 | -0.921 | 0.3299 | 0 | -2.791
-19 | -0.896 | 0.32474 | 0 | -2.761
-18.5 | -0.872 | 0.32022 | 0 | -2.724
-18 | -0.846 | 0.3 | 0 | -2.822
-17.5 | -0.822 | 0.29424 | 0 | -2.794
-17 | -0.797 | 0.29245 | 0.001 | -2.727
-16.5 | -0.773 | 0.28443 | 0.001 | -2.717
-16 | -0.748 | 0.27997 | 0.001 | -2.672
-15.5 | -0.722 | 0.27259 | 0.001 | -2.65
-15 | -0.697 | 0.26762 | 0.001 | -2.606
-14.5 | -0.673 | 0.26352 | 0.001 | -2.552
-14 | -0.648 | 0.26471 | 0.002 | -2.446
-13.5 | -0.622 | 0.24647 | 0.002 | -2.522
-13 | -0.597 | 0.24227 | 0.002 | -2.462
-12.5 | -0.571 | 0.23037 | 0.002 | -2.48
-12 | -0.546 | 0.22999 | 0.002 | -2.375
-11.5 | -0.52 | 0.21294 | 0.002 | -2.443
-11 | -0.495 | 0.20898 | 0.002 | -2.368
-10.5 | -0.469 | 0.20499 | 0.002 | -2.29
-10 | -0.444 | 0.19521 | 0.002 | -2.274
-9.5 | -0.418 | 0.19482 | 0.002 | -2.145
-9 | -0.392 | 0.18903 | 0.002 | -2.076
-8.5 | -0.367 | 0.18609 | 0.002 | -1.971
-8 | -0.341 | 0.17285 | 0.002 | -1.971
-7.5 | -0.315 | 0.17432 | 0.002 | -1.807
-7 | -0.289 | 0.15889 | 0.003 | -1.819
-6.5 | -0.263 | 0.16576 | 0.002 | -1.587
-6 | -0.237 | 0.164 | 0.002 | -1.446
-5.5 | -0.211 | 0.15439 | 0.002 | -1.368
-5 | -0.185 | 0.14358 | 0.002 | -1.288
-4.5 | -0.159 | 0.1409 | 0.002 | -1.128
-4 | -0.133 | 0.13303 | 0.002 | -0.998
-3.5 | -0.107 | 0.06885 | 0.002 | -1.548
-3 | -0.08 | 0.05491 | 0.002 | -1.465
-2.5 | -0.054 | 0.06097 | 0.002 | -0.889
-2 | -0.043 | 0.0602 | 0.002 | -0.707
-1.5 | -0.003 | 0.04711 | 0.002 | -0.061
-1 | 0.047 | 0.04188 | 0.002 | 1.124
-0.5 | 0.1 | 0.03906 | 0.002 | 2.564
0 | 0.193 | 0.01228 | 0.002 | 15.702
0.5 | 0.261 | 0.01173 | 0.002 | 22.274
1 | 0.33 | 0.0116 | 0.002 | 28.415
1.5 | 0.397 | 0.01124 | 0.002 | 35.294
2 | 0.463 | 0.01124 | 0.002 | 41.188
2.5 | 0.528 | 0.01111 | 0.003 | 47.543
3 | 0.589 | 0.01787 | 0.005 | 32.972
3.5 | 0.635 | 0.01673 | 0.004 | 37.973
4 | 0.673 | 0.02021 | 0.004 | 33.314
4.5 | 0.714 | 0.02409 | 0.004 | 29.651
5 | 0.76 | 0.02773 | 0.003 | 27.397
5.5 | 0.809 | 0.03101 | 0.003 | 26.073
6 | 0.858 | 0.03412 | 0.003 | 25.161
6.5 | 0.909 | 0.03718 | 0.002 | 24.46
7 | 0.952 | 0.04055 | 0.002 | 23.467
7.5 | 0.985 | 0.04423 | 0.002 | 22.265
8 | 0.934 | 0.05713 | 0.001 | 16.35
8.5 | 0.91 | 0.06609 | 0 | 13.769
9 | 0.623 | 0.08368 | 0 | 7.449
9.5 | 0.584 | 0.10271 | 0 | 5.685
10 | 0.611 | 0.16092 | 0 | 3.796
10.5 | 0.638 | 0.16658 | 0 | 3.829
11 | 0.665 | 0.18785 | 0 | 3.54
11.5 | 0.692 | 0.19587 | 0 | 3.534
12 | 0.72 | 0.21836 | 0 | 3.296
12.5 | 0.747 | 0.21986 | -0.001 | 3.396
13 | 0.774 | 0.23168 | -0.001 | 3.341
13.5 | 0.802 | 0.24631 | -0.001 | 3.255
14 | 0.829 | 0.25327 | -0.001 | 3.275
14.5 | 0.857 | 0.27476 | -0.002 | 3.12
15 | 0.885 | 0.28391 | -0.002 | 3.119
15.5 | 0.914 | 0.30395 | -0.002 | 3.006
16 | 0.942 | 0.32199 | -0.003 | 2.926
16.5 | 0.971 | 0.31828 | -0.003 | 3.05
17 | 1 | 0.32927 | -0.003 | 3.036
17.5 | 1.028 | 0.3488 | -0.004 | 2.948
18 | 1.056 | 0.35908 | -0.004 | 2.941
18.5 | 1.085 | 0.36533 | -0.005 | 2.97
19 | 1.114 | 0.37936 | -0.005 | 2.937
19.5 | 1.141 | 0.39728 | -0.005 | 2.873
20 | 1.171 | 0.41722 | -0.006 | 2.806

## 16. Re 100k Mach 0.50 (2)
BIGFOIL.COM POLAR EXPORT
NACA34107
NACA34107 |  |  |  | Cl Max: | 1.0734 | at alpha= | 20 | deg
XFOIL ncrit=9 |  |  |  | L/D Max: | 28.2724 | at alpha= | 3 | deg
Re: | 100000 |  |  | Cd Min: | 0.28671 | at alpha= | 20 | deg
Mach: | 0.5 |  |  | Cl=0 at alpha= | -1.7719 | deg
|  |  |  | @ Cl=0.1, Cd= | 0.025442
|  |  |  | @ Cl=0.4, Cd= | 0.022938
|  |  |  | @ Cl=0.6, Cd= | 0.022207
alpha (deg) | Cl | Cd | Cm | Cl/Cd
-19 | -0.8372 | 0.27004 | 0.0969 | -3.1003
-18.5 | -0.8138 | 0.25951 | 0.0931 | -3.1359
-18 | -0.7911 | 0.25122 | 0.0888 | -3.149
-17.5 | -0.7684 | 0.24339 | 0.0843 | -3.1571
-17 | -0.7457 | 0.2358 | 0.0798 | -3.1624
-16.5 | -0.723 | 0.22828 | 0.0753 | -3.1672
-16 | -0.7004 | 0.22109 | 0.0708 | -3.1679
-15.5 | -0.679 | 0.21574 | 0.0656 | -3.1473
-15 | -0.6635 | 0.21405 | 0.0596 | -3.0997
-14 | -0.6174 | 0.19458 | 0.0524 | -3.173
-13.5 | -0.593 | 0.18385 | 0.05 | -3.2255
-13 | -0.5721 | 0.17588 | 0.0467 | -3.2528
-12.5 | -0.5519 | 0.16853 | 0.0432 | -3.2748
-12 | -0.5326 | 0.16126 | 0.0396 | -3.3027
-11.5 | -0.514 | 0.15436 | 0.036 | -3.3299
-11 | -0.4979 | 0.14869 | 0.0317 | -3.3486
-10.5 | -0.4881 | 0.1452 | 0.0263 | -3.3616
-10 | -0.4812 | 0.14153 | 0.0209 | -3.4
-9.5 | -0.4531 | 0.12852 | 0.0204 | -3.5255
-9 | -0.4306 | 0.11873 | 0.0196 | -3.6267
-8.5 | -0.4145 | 0.11162 | 0.017 | -3.7135
-8 | -0.4001 | 0.10526 | 0.0136 | -3.8011
-7.5 | -0.3902 | 0.10055 | 0.0085 | -3.8807
-7 | -0.3916 | 0.09772 | 0.0008 | -4.0074
-6.5 | -0.3775 | 0.09081 | -0.0035 | -4.157
-6 | -0.3528 | 0.07973 | -0.0011 | -4.4249
-5.5 | -0.334 | 0.07303 | -0.0041 | -4.5735
-5 | -0.3084 | 0.06762 | -0.0087 | -4.5608
-4.5 | -0.2753 | 0.06362 | -0.013 | -4.3273
-4 | -0.2044 | 0.05269 | -0.0221 | -3.8793
-3.5 | -0.1647 | 0.04843 | -0.0206 | -3.4008
-3 | -0.1212 | 0.04407 | -0.0191 | -2.7502
-2.5 | -0.0736 | 0.03936 | -0.0179 | -1.8699
-2 | -0.0219 | 0.03543 | -0.0164 | -0.61812
-1.5 | 0.0261 | 0.03083 | -0.0148 | 0.84658
-1 | 0.0745 | 0.02619 | -0.0129 | 2.8446
-0.5 | 0.1444 | 0.02414 | -0.0116 | 5.9818
0 | 0.235 | 0.02541 | -0.0094 | 9.2483
0.5 | 0.3049 | 0.02412 | -0.0076 | 12.641
1 | 0.3707 | 0.02328 | -0.0063 | 15.9235
1.5 | 0.4333 | 0.02255 | -0.0048 | 19.2151
2 | 0.4929 | 0.02257 | -0.0036 | 21.8387
2.5 | 0.6198 | 0.02214 | -0.0156 | 27.9946
3 | 0.6726 | 0.02379 | -0.0137 | 28.2724
3.5 | 0.7209 | 0.02609 | -0.0121 | 27.6313
4 | 0.765 | 0.02894 | -0.0106 | 26.434
4.5 | 0.8049 | 0.03223 | -0.0089 | 24.9736
5 | 0.8502 | 0.03479 | -0.0064 | 24.4381
5.5 | 0.8598 | 0.04114 | -0.006 | 20.8994
6 | 0.8426 | 0.04989 | -0.0074 | 16.8892
6.5 | 0.8225 | 0.05884 | -0.0097 | 13.9786
7 | 0.8004 | 0.06732 | -0.012 | 11.8895
7.5 | 0.7832 | 0.07598 | -0.0148 | 10.308
8 | 0.7872 | 0.08283 | -0.0162 | 9.5038
8.5 | 0.7866 | 0.09046 | -0.0182 | 8.6956
9 | 0.7793 | 0.09884 | -0.0215 | 7.8845
9.5 | 0.7809 | 0.10734 | -0.0244 | 7.275
11 | 0.835 | 0.12653 | -0.0265 | 6.5992
11.5 | 0.8455 | 0.13344 | -0.0282 | 6.3362
12 | 0.8666 | 0.13783 | -0.0279 | 6.2875
12.5 | 0.8582 | 0.14555 | -0.0324 | 5.8963
13 | 0.8888 | 0.14835 | -0.0309 | 5.9912
13.5 | 0.9131 | 0.15132 | -0.0305 | 6.0342
14 | 0.9268 | 0.1577 | -0.0328 | 5.877
14.5 | 0.9166 | 0.17228 | -0.0412 | 5.3204
15 | 0.926 | 0.18199 | -0.0459 | 5.0882
15.5 | 0.9329 | 0.19335 | -0.0519 | 4.8249
16 | 0.9498 | 0.20239 | -0.0555 | 4.6929
16.5 | 0.958 | 0.214 | -0.0623 | 4.4766
17 | 0.9785 | 0.22444 | -0.0658 | 4.3597
18 | 1.0034 | 0.25137 | -0.0799 | 3.9917
18.5 | 1.016 | 0.25911 | -0.0869 | 3.9211
19 | 1.0391 | 0.26892 | -0.0905 | 3.864
19.5 | 1.0611 | 0.28054 | -0.0945 | 3.7823
20 | 1.0734 | 0.28671 | -0.1023 | 3.7439

## 17. Re 250k Mach 0.00 (1)
BIGFOIL.COM POLAR EXPORT
NACA34107
NACA34107 |  |  |  | Cl Max: | 1.067 | at alpha= | 9.5 | deg
JavaFoil+Calcfoil stall+Eppler ext transition |  |  |  | L/D Max: | 73.887 | at alpha= | 7 | deg
Re: | 250000 |  |  | Cd Min: | 0.009 | at alpha= | 0.5 | deg
Mach: | 0 |  |  | Cl=0 at alpha= | -1.4667 | deg
|  |  |  | @ Cl=0.1, Cd= | 0.030029
|  |  |  | @ Cl=0.4, Cd= | 0.014582
|  |  |  | @ Cl=0.6, Cd= | 0.012068
alpha (deg) | Cl | Cd | Cm | Cl/Cd
-13 | -0.215 | 0.1493 | 0.001 | -1.438
-12.5 | -0.226 | 0.14084 | 0.001 | -1.604
-12 | -0.237 | 0.15176 | 0.001 | -1.564
-11.5 | -0.249 | 0.14278 | 0.001 | -1.744
-11 | -0.26 | 0.12914 | 0.001 | -2.017
-10.5 | -0.272 | 0.11832 | 0.001 | -2.296
-10 | -0.282 | 0.10995 | 0.002 | -2.568
-9.5 | -0.291 | 0.102 | 0.002 | -2.852
-9 | -0.297 | 0.09458 | 0.002 | -3.144
-8.5 | -0.302 | 0.08679 | 0.002 | -3.479
-8 | -0.304 | 0.08116 | 0.002 | -3.751
-7.5 | -0.304 | 0.07394 | 0.002 | -4.114
-7 | -0.301 | 0.07368 | 0.002 | -4.082
-6.5 | -0.294 | 0.06769 | 0.002 | -4.34
-6 | -0.283 | 0.06103 | 0.002 | -4.635
-5.5 | -0.268 | 0.05711 | 0.002 | -4.686
-5 | -0.248 | 0.05254 | 0.002 | -4.722
-4.5 | -0.224 | 0.0476 | 0.002 | -4.707
-4 | -0.196 | 0.04444 | 0.002 | -4.404
-3.5 | -0.163 | 0.04338 | 0.002 | -3.766
-3 | -0.127 | 0.04018 | 0.002 | -3.169
-2.5 | -0.088 | 0.03821 | 0.002 | -2.309
-2 | -0.046 | 0.0364 | 0.002 | -1.277
-1.5 | -0.003 | 0.03509 | 0.002 | -0.078
-1 | 0.042 | 0.03404 | 0.002 | 1.248
-0.5 | 0.089 | 0.03337 | 0.002 | 2.656
0 | 0.169 | 0.00907 | 0.002 | 18.608
0.5 | 0.228 | 0.009 | 0.002 | 25.272
1 | 0.286 | 0.00903 | 0.002 | 31.692
1.5 | 0.344 | 0.01463 | 0.005 | 23.543
2 | 0.402 | 0.01458 | 0.004 | 27.584
2.5 | 0.46 | 0.01448 | 0.004 | 31.776
3 | 0.518 | 0.01513 | 0.004 | 34.206
3.5 | 0.575 | 0.01196 | 0.004 | 48.072
4 | 0.633 | 0.01221 | 0.004 | 51.818
4.5 | 0.69 | 0.01393 | 0.004 | 49.502
5 | 0.747 | 0.01334 | 0.003 | 55.97
5.5 | 0.804 | 0.01309 | 0.003 | 61.378
6 | 0.86 | 0.01321 | 0.003 | 65.117
6.5 | 0.916 | 0.01314 | 0.003 | 69.716
7 | 0.967 | 0.01309 | 0.002 | 73.887
7.5 | 1.013 | 0.01373 | 0.002 | 73.803
8 | 1.051 | 0.01454 | 0.002 | 72.238
8.5 | 1.035 | 0.02322 | 0.001 | 44.579
9 | 1.053 | 0.02687 | 0.001 | 39.185
9.5 | 1.067 | 0.0307 | 0.001 | 34.743
10 | 0.955 | 0.0646 | 0 | 14.776
10.5 | 0.966 | 0.06926 | 0 | 13.953
11 | 0.97 | 0.07493 | 0 | 12.94
11.5 | 0.964 | 0.08118 | 0 | 11.871
12 | 0.951 | 0.08763 | 0 | 10.847
12.5 | 0.931 | 0.09443 | 0 | 9.855
13 | 0.905 | 0.10176 | 0 | 8.89
13.5 | 0.874 | 0.11012 | 0 | 7.934
14 | 0.839 | 0.11846 | -0.001 | 7.079
14.5 | 0.8 | 0.12707 | -0.001 | 6.299

## 18. Re 250k Mach 0.00 (2)
BIGFOIL.COM POLAR EXPORT
NACA34107
NACA34107 |  |  |  | Cl Max: | 1.232 | at alpha= | 11 | deg
XFOIL ncrit=9 |  |  |  | L/D Max: | 71.9019 | at alpha= | 9.5 | deg
Re: | 250000 |  |  | Cd Min: | 0.10605 | at alpha= | 16 | deg
Mach: | 0 |  |  | Cl=0 at alpha= | -99 | deg
|  |  |  | @ Cl=0.1, Cd= | 0.01556
|  |  |  | @ Cl=0.4, Cd= | 0.013288
|  |  |  | @ Cl=0.6, Cd= | 0.011876
alpha (deg) | Cl | Cd | Cm | Cl/Cd
0.5 | 0.2484 | 0.01556 | -0.0014 | 15.964
1 | 0.3004 | 0.01417 | 0 | 21.1997
1.5 | 0.3508 | 0.01356 | 0.0013 | 25.8702
2 | 0.4014 | 0.01328 | 0.0024 | 30.2259
2.5 | 0.5258 | 0.01134 | -0.0122 | 46.3668
3 | 0.5749 | 0.01166 | -0.0109 | 49.3053
3.5 | 0.6238 | 0.01208 | -0.0096 | 51.6391
4 | 0.6729 | 0.01258 | -0.0084 | 53.4897
4.5 | 0.722 | 0.01297 | -0.0072 | 55.6669
5 | 0.771 | 0.01355 | -0.0061 | 56.9004
5.5 | 0.8201 | 0.01399 | -0.0049 | 58.6204
6 | 0.869 | 0.01461 | -0.0039 | 59.4798
6.5 | 0.9181 | 0.01513 | -0.0028 | 60.6808
7 | 0.9664 | 0.01578 | -0.0017 | 61.2421
7.5 | 1.0153 | 0.01647 | -0.0008 | 61.6454
8 | 1.063 | 0.01702 | 0.0004 | 62.4559
8.5 | 1.1101 | 0.01692 | 0.0017 | 65.6087
9 | 1.1561 | 0.01659 | 0.0031 | 69.6866
9.5 | 1.2022 | 0.01672 | 0.0043 | 71.9019
10 | 1.2162 | 0.02105 | 0.0076 | 57.7767
10.5 | 1.2258 | 0.02543 | 0.0117 | 48.2029
11 | 1.232 | 0.02905 | 0.0156 | 42.4096
11.5 | 1.2154 | 0.034 | 0.0188 | 35.7471
12 | 1.1945 | 0.04276 | 0.0148 | 27.935
12.5 | 1.1695 | 0.05195 | 0.0121 | 22.512
13 | 1.1645 | 0.05858 | 0.0108 | 19.8788
13.5 | 1.1625 | 0.06477 | 0.0101 | 17.9481
14 | 1.1607 | 0.07109 | 0.0094 | 16.3272
14.5 | 1.1567 | 0.07811 | 0.0082 | 14.8086
15 | 1.1491 | 0.08631 | 0.0052 | 13.3136
15.5 | 1.1379 | 0.0956 | 0.0012 | 11.9027
16 | 1.1231 | 0.10605 | -0.0039 | 10.5903

## 19. Re 250k Mach 0.10 (1)
BIGFOIL.COM POLAR EXPORT
NACA34107
NACA34107 |  |  |  | Cl Max: | 1.066 | at alpha= | 9.5 | deg
JavaFoil+Calcfoil stall+Eppler ext transition |  |  |  | L/D Max: | 75.341 | at alpha= | 7 | deg
Re: | 250000 |  |  | Cd Min: | 0.00846 | at alpha= | 0 | deg
Mach: | 0.1 |  |  | Cl=0 at alpha= | -1.4674 | deg
|  |  |  | @ Cl=0.1, Cd= | 0.03003
|  |  |  | @ Cl=0.4, Cd= | 0.014614
|  |  |  | @ Cl=0.6, Cd= | 0.012111
alpha (deg) | Cl | Cd | Cm | Cl/Cd
-12.5 | -0.191 | 0.1439 | 0.001 | -1.33
-12 | -0.204 | 0.13473 | 0.001 | -1.517
-11.5 | -0.218 | 0.1477 | 0.001 | -1.473
-11 | -0.231 | 0.13757 | 0.001 | -1.679
-10.5 | -0.244 | 0.12811 | 0.002 | -1.907
-10 | -0.257 | 0.11556 | 0.002 | -2.225
-9.5 | -0.268 | 0.10627 | 0.002 | -2.522
-9 | -0.277 | 0.09824 | 0.002 | -2.819
-8.5 | -0.284 | 0.08989 | 0.002 | -3.161
-8 | -0.289 | 0.08351 | 0.002 | -3.462
-7.5 | -0.291 | 0.07479 | 0.002 | -3.897
-7 | -0.291 | 0.07012 | 0.002 | -4.143
-6.5 | -0.286 | 0.06877 | 0.002 | -4.156
-6 | -0.277 | 0.06235 | 0.002 | -4.441
-5.5 | -0.263 | 0.05852 | 0.002 | -4.502
-5 | -0.245 | 0.05255 | 0.002 | -4.668
-4.5 | -0.222 | 0.04866 | 0.002 | -4.571
-4 | -0.195 | 0.04546 | 0.002 | -4.288
-3.5 | -0.163 | 0.04313 | 0.002 | -3.781
-3 | -0.127 | 0.04067 | 0.002 | -3.133
-2.5 | -0.088 | 0.03818 | 0.002 | -2.315
-2 | -0.047 | 0.03641 | 0.002 | -1.281
-1.5 | -0.003 | 0.03507 | 0.002 | -0.078
-1 | 0.043 | 0.0341 | 0.002 | 1.251
-0.5 | 0.089 | 0.03342 | 0.002 | 2.664
0 | 0.17 | 0.00846 | 0.002 | 20.049
0.5 | 0.229 | 0.00909 | 0.002 | 25.153
1 | 0.288 | 0.00906 | 0.002 | 31.774
1.5 | 0.346 | 0.01467 | 0.005 | 23.597
2 | 0.404 | 0.01461 | 0.004 | 27.679
2.5 | 0.462 | 0.01455 | 0.004 | 31.763
3 | 0.52 | 0.01522 | 0.004 | 34.188
3.5 | 0.578 | 0.01199 | 0.004 | 48.204
4 | 0.636 | 0.01231 | 0.004 | 51.625
4.5 | 0.693 | 0.014 | 0.004 | 49.53
5 | 0.751 | 0.01341 | 0.003 | 55.967
5.5 | 0.808 | 0.01316 | 0.003 | 61.36
6 | 0.865 | 0.01329 | 0.003 | 65.048
6.5 | 0.92 | 0.01325 | 0.003 | 69.476
7 | 0.971 | 0.01289 | 0.002 | 75.341
7.5 | 1.017 | 0.01384 | 0.002 | 73.466
8 | 1.052 | 0.01474 | 0.002 | 71.396
8.5 | 1.036 | 0.02382 | 0.001 | 43.489
9 | 1.053 | 0.02758 | 0.001 | 38.175
9.5 | 1.066 | 0.03135 | 0.001 | 34.017
10 | 0.955 | 0.06488 | 0 | 14.72
10.5 | 0.965 | 0.06994 | 0 | 13.798
11 | 0.966 | 0.07551 | 0 | 12.793
11.5 | 0.957 | 0.08147 | 0 | 11.745
12 | 0.94 | 0.08803 | 0 | 10.675
12.5 | 0.916 | 0.09557 | 0 | 9.579
13 | 0.885 | 0.10314 | 0 | 8.578
13.5 | 0.849 | 0.1117 | 0 | 7.597
14 | 0.808 | 0.12092 | -0.001 | 6.684
14.5 | 0.765 | 0.13038 | -0.001 | 5.868

## 20. Re 250k Mach 0.10 (2)
BIGFOIL.COM POLAR EXPORT
NACA34107
NACA34107 |  |  |  | Cl Max: | 1.2271 | at alpha= | 11 | deg
XFOIL ncrit=9 |  |  |  | L/D Max: | 71.7072 | at alpha= | 9.5 | deg
Re: | 250000 |  |  | Cd Min: | 0.254 | at alpha= | -20 | deg
Mach: | 0.1 |  |  | Cl=0 at alpha= | -1.8611 | deg
|  |  |  | @ Cl=0.1, Cd= | 0.022248
|  |  |  | @ Cl=0.4, Cd= | 0.013334
|  |  |  | @ Cl=0.6, Cd= | 0.01191
alpha (deg) | Cl | Cd | Cm | Cl/Cd
-20 | -0.784 | 0.254 | 0.0877 | -3.0866
-19.5 | -0.7673 | 0.24752 | 0.0841 | -3.1
-19 | -0.7502 | 0.24137 | 0.0804 | -3.1081
-18.5 | -0.7328 | 0.23522 | 0.0766 | -3.1154
-18 | -0.7154 | 0.22894 | 0.0729 | -3.1248
-17.5 | -0.6979 | 0.22257 | 0.0693 | -3.1356
-17 | -0.6805 | 0.21626 | 0.0657 | -3.1467
-16.5 | -0.6627 | 0.20999 | 0.062 | -3.1559
-16 | -0.6455 | 0.2041 | 0.0581 | -3.1627
-15.5 | -0.6296 | 0.19846 | 0.0542 | -3.1724
-15 | -0.6158 | 0.19328 | 0.05 | -3.1861
-14 | -0.5824 | 0.17684 | 0.0449 | -3.2934
-13.5 | -0.5674 | 0.16968 | 0.0423 | -3.3439
-13 | -0.553 | 0.16285 | 0.0394 | -3.3958
-12.5 | -0.5385 | 0.15619 | 0.0365 | -3.4477
-12 | -0.5249 | 0.1493 | 0.0336 | -3.5157
-11.5 | -0.5109 | 0.14268 | 0.0306 | -3.5807
-11 | -0.5008 | 0.13805 | 0.0256 | -3.6277
-10.5 | -0.4921 | 0.13247 | 0.0216 | -3.7148
-10 | -0.4847 | 0.12671 | 0.0173 | -3.8253
-9.5 | -0.4671 | 0.11653 | 0.017 | -4.0084
-9 | -0.4534 | 0.10891 | 0.0158 | -4.1631
-8.5 | -0.4428 | 0.10228 | 0.0136 | -4.3293
-8 | -0.4336 | 0.096 | 0.0109 | -4.5167
-7.5 | -0.4276 | 0.08989 | 0.0078 | -4.7569
-7 | -0.4203 | 0.08361 | 0.0038 | -5.0269
-6.5 | -0.4024 | 0.07692 | -0.0007 | -5.2314
-6 | -0.3731 | 0.0709 | -0.0056 | -5.2623
-5.5 | -0.3303 | 0.06668 | -0.0099 | -4.9535
-5 | -0.3066 | 0.05744 | -0.0104 | -5.3377
-4.5 | -0.2792 | 0.0509 | -0.01 | -5.4853
-4 | -0.1966 | 0.04631 | -0.0165 | -4.2453
-3.5 | -0.141 | 0.04351 | -0.0151 | -3.2406
-3 | -0.1142 | 0.03534 | -0.0136 | -3.2315
-2.5 | -0.07 | 0.03183 | -0.0118 | -2.1992
-2 | -0.0117 | 0.03072 | -0.0088 | -0.38086
-1.5 | 0.0304 | 0.02557 | -0.0082 | 1.1889
-1 | 0.0836 | 0.0229 | -0.0063 | 3.6507
-0.5 | 0.1369 | 0.02078 | -0.0048 | 6.5881
0 | 0.1893 | 0.01908 | -0.0037 | 9.9214
0.5 | 0.2499 | 0.01562 | -0.0014 | 15.9987
1 | 0.3023 | 0.01423 | 0 | 21.2439
1.5 | 0.3531 | 0.01361 | 0.0013 | 25.9442
2 | 0.404 | 0.01331 | 0.0024 | 30.3531
2.5 | 0.529 | 0.01137 | -0.0122 | 46.5259
3 | 0.5784 | 0.01173 | -0.0109 | 49.3095
3.5 | 0.6277 | 0.01214 | -0.0096 | 51.7051
4 | 0.677 | 0.01267 | -0.0084 | 53.4333
4.5 | 0.7264 | 0.01305 | -0.0071 | 55.6628
5 | 0.7757 | 0.01362 | -0.006 | 56.953
5.5 | 0.8252 | 0.01409 | -0.0048 | 58.5664
6 | 0.8743 | 0.01471 | -0.0037 | 59.4358
6.5 | 0.9238 | 0.01531 | -0.0026 | 60.3396
7 | 0.9724 | 0.01591 | -0.0015 | 61.1188
7.5 | 1.0214 | 0.01661 | -0.0004 | 61.4931
8 | 1.0698 | 0.01718 | 0.0008 | 62.2701
8.5 | 1.1172 | 0.01706 | 0.0022 | 65.4865
9 | 1.1635 | 0.01668 | 0.0036 | 69.7542
9.5 | 1.2097 | 0.01687 | 0.0049 | 71.7072
10 | 1.2184 | 0.02184 | 0.0088 | 55.7875
10.5 | 1.2259 | 0.0262 | 0.013 | 46.7901
11 | 1.2271 | 0.0299 | 0.0173 | 41.0401
11.5 | 1.2083 | 0.03587 | 0.0184 | 33.6855
12 | 1.1888 | 0.04504 | 0.0138 | 26.3943
12.5 | 1.1642 | 0.05424 | 0.0109 | 21.4639
13 | 1.1565 | 0.06096 | 0.0101 | 18.9715
13.5 | 1.1546 | 0.06719 | 0.0093 | 17.1841
14 | 1.1521 | 0.0737 | 0.0085 | 15.6323
14.5 | 1.1468 | 0.08108 | 0.007 | 14.1441
15 | 1.1372 | 0.08988 | 0.0037 | 12.6524
15.5 | 1.1234 | 0.09995 | -0.0009 | 11.2396
16 | 1.1064 | 0.11117 | -0.0066 | 9.9523

## 21. Re 250k Mach 0.25 (1)
BIGFOIL.COM POLAR EXPORT
NACA34107
NACA34107 |  |  |  | Cl Max: | 1.058 | at alpha= | 8 | deg
JavaFoil+Calcfoil stall+Eppler ext transition |  |  |  | L/D Max: | 73.583 | at alpha= | 6.5 | deg
Re: | 250000 |  |  | Cd Min: | 0.00865 | at alpha= | 0 | deg
Mach: | 0.25 |  |  | Cl=0 at alpha= | -1.4681 | deg
|  |  |  | @ Cl=0.1, Cd= | 0.03101
|  |  |  | @ Cl=0.4, Cd= | 0.013459
|  |  |  | @ Cl=0.6, Cd= | 0.01232
alpha (deg) | Cl | Cd | Cm | Cl/Cd
-10.5 | -0.05 | 0.12869 | 0.002 | -0.39
-10 | -0.047 | 0.11779 | 0.002 | -0.403
-9.5 | -0.045 | 0.10955 | 0.002 | -0.408
-9 | -0.042 | 0.09992 | 0.002 | -0.42
-8.5 | -0.106 | 0.08835 | 0.002 | -1.198
-8 | -0.145 | 0.0986 | 0.002 | -1.47
-7.5 | -0.175 | 0.08993 | 0.002 | -1.943
-7 | -0.198 | 0.07974 | 0.002 | -2.483
-6.5 | -0.215 | 0.07145 | 0.002 | -3.005
-6 | -0.224 | 0.06511 | 0.002 | -3.447
-5.5 | -0.227 | 0.0595 | 0.002 | -3.811
-5 | -0.221 | 0.05855 | 0.002 | -3.778
-4.5 | -0.208 | 0.05349 | 0.002 | -3.888
-4 | -0.187 | 0.04909 | 0.002 | -3.817
-3.5 | -0.16 | 0.0463 | 0.002 | -3.457
-3 | -0.127 | 0.04214 | 0.002 | -3.012
-2.5 | -0.089 | 0.03949 | 0.002 | -2.254
-2 | -0.047 | 0.03745 | 0.002 | -1.263
-1.5 | -0.003 | 0.03556 | 0.002 | -0.078
-1 | 0.044 | 0.03443 | 0.002 | 1.268
-0.5 | 0.091 | 0.03373 | 0.002 | 2.705
0 | 0.174 | 0.00865 | 0.002 | 20.118
0.5 | 0.235 | 0.00921 | 0.002 | 25.498
1 | 0.296 | 0.00923 | 0.002 | 32.039
1.5 | 0.356 | 0.00935 | 0.003 | 38.056
2 | 0.415 | 0.01486 | 0.005 | 27.952
2.5 | 0.475 | 0.01477 | 0.004 | 32.15
3 | 0.534 | 0.0148 | 0.004 | 36.093
3.5 | 0.594 | 0.01229 | 0.004 | 48.299
4 | 0.653 | 0.01258 | 0.004 | 51.911
4.5 | 0.712 | 0.01297 | 0.004 | 54.905
5 | 0.771 | 0.01368 | 0.003 | 56.348
5.5 | 0.829 | 0.01348 | 0.003 | 61.475
6 | 0.887 | 0.01327 | 0.003 | 66.837
6.5 | 0.943 | 0.01282 | 0.003 | 73.583
7 | 0.992 | 0.01376 | 0.002 | 72.11
7.5 | 1.032 | 0.01463 | 0.002 | 70.531
8 | 1.058 | 0.01619 | 0.002 | 65.363
8.5 | 1.039 | 0.02733 | 0.001 | 38.011
9 | 1.052 | 0.03148 | 0.001 | 33.426
9.5 | 0.944 | 0.06166 | 0 | 15.312
10 | 0.951 | 0.06681 | 0 | 14.228
10.5 | 0.947 | 0.07292 | 0 | 12.988
11 | 0.929 | 0.0796 | 0 | 11.666
11.5 | 0.893 | 0.08678 | 0 | 10.296
12 | 0.844 | 0.09538 | 0 | 8.851
12.5 | 0.782 | 0.10462 | 0 | 7.472
13 | 0.708 | 0.11739 | 0 | 6.027

## 22. Re 250k Mach 0.25 (2)
BIGFOIL.COM POLAR EXPORT
NACA34107
NACA34107 |  |  |  | Cl Max: | 1.2338 | at alpha= | 10 | deg
XFOIL ncrit=9 |  |  |  | L/D Max: | 69.2064 | at alpha= | 9 | deg
Re: | 250000 |  |  | Cd Min: | 0.25796 | at alpha= | -20 | deg
Mach: | 0.25 |  |  | Cl=0 at alpha= | -1.8859 | deg
|  |  |  | @ Cl=0.1, Cd= | 0.022975
|  |  |  | @ Cl=0.4, Cd= | 0.013744
|  |  |  | @ Cl=0.6, Cd= | 0.012108
alpha (deg) | Cl | Cd | Cm | Cl/Cd
-20 | -0.8008 | 0.25796 | 0.0916 | -3.1044
-19.5 | -0.7829 | 0.25158 | 0.0877 | -3.1119
-19 | -0.7647 | 0.24521 | 0.0837 | -3.1186
-18.5 | -0.7463 | 0.2388 | 0.0798 | -3.1252
-18 | -0.7278 | 0.23229 | 0.0759 | -3.1332
-17.5 | -0.7092 | 0.22572 | 0.0721 | -3.1419
-17 | -0.6905 | 0.2193 | 0.0682 | -3.1487
-16.5 | -0.6719 | 0.21326 | 0.0642 | -3.1506
-16 | -0.6544 | 0.20754 | 0.0599 | -3.1531
-15.5 | -0.6382 | 0.20193 | 0.0558 | -3.1605
-14.5 | -0.6034 | 0.18642 | 0.0496 | -3.2368
-14 | -0.5864 | 0.17859 | 0.0471 | -3.2835
-13.5 | -0.5704 | 0.17167 | 0.044 | -3.3227
-13 | -0.5549 | 0.16476 | 0.041 | -3.3679
-12.5 | -0.5394 | 0.158 | 0.0379 | -3.4139
-12 | -0.5245 | 0.15103 | 0.0349 | -3.4728
-11.5 | -0.5101 | 0.14543 | 0.0308 | -3.5075
-11 | -0.5021 | 0.14085 | 0.0258 | -3.5648
-10 | -0.4737 | 0.12461 | 0.0211 | -3.8015
-9.5 | -0.4591 | 0.11668 | 0.0199 | -3.9347
-9 | -0.4467 | 0.11002 | 0.0174 | -4.0602
-8.5 | -0.4352 | 0.10351 | 0.0148 | -4.2044
-8 | -0.4245 | 0.09718 | 0.0119 | -4.3682
-7.5 | -0.4157 | 0.09099 | 0.0088 | -4.5686
-7 | -0.4111 | 0.08496 | 0.0053 | -4.8387
-6.5 | -0.3942 | 0.07875 | -0.0003 | -5.0057
-6 | -0.3639 | 0.07393 | -0.007 | -4.9222
-5.5 | -0.3291 | 0.06852 | -0.01 | -4.803
-5 | -0.3118 | 0.05841 | -0.0098 | -5.3381
-4.5 | -0.2816 | 0.05223 | -0.01 | -5.3915
-4 | -0.186 | 0.04847 | -0.0179 | -3.8374
-3.5 | -0.1519 | 0.04245 | -0.0151 | -3.5783
-3 | -0.1184 | 0.03648 | -0.0136 | -3.2456
-2.5 | -0.0718 | 0.0328 | -0.0121 | -2.189
-2 | -0.0094 | 0.03264 | -0.0091 | -0.28799
-1.5 | 0.0318 | 0.02619 | -0.0086 | 1.2142
-1 | 0.0868 | 0.02348 | -0.0066 | 3.6968
-0.5 | 0.142 | 0.02137 | -0.005 | 6.6448
0 | 0.1961 | 0.01952 | -0.0039 | 10.0461
0.5 | 0.2582 | 0.01602 | -0.0015 | 16.1174
1 | 0.313 | 0.01467 | -0.0001 | 21.3361
1.5 | 0.3655 | 0.01396 | 0.0013 | 26.1819
2 | 0.4183 | 0.01363 | 0.0025 | 30.6897
2.5 | 0.5471 | 0.01165 | -0.0124 | 46.9614
3 | 0.5979 | 0.01209 | -0.011 | 49.4541
3.5 | 0.6488 | 0.01253 | -0.0096 | 51.7797
4 | 0.6997 | 0.01302 | -0.0082 | 53.7404
4.5 | 0.7507 | 0.0136 | -0.0068 | 55.1985
5 | 0.8018 | 0.0141 | -0.0055 | 56.8652
5.5 | 0.8527 | 0.01474 | -0.0041 | 57.8494
6 | 0.9039 | 0.01533 | -0.0028 | 58.9628
6.5 | 0.9545 | 0.01605 | -0.0014 | 59.4704
7 | 1.0061 | 0.01681 | -0.0001 | 59.8513
7.5 | 1.0557 | 0.01751 | 0.0015 | 60.2913
8 | 1.1056 | 0.01831 | 0.0031 | 60.3823
8.5 | 1.1552 | 0.01766 | 0.0051 | 65.4134
9 | 1.2035 | 0.01739 | 0.007 | 69.2064
9.5 | 1.2332 | 0.01976 | 0.0098 | 62.4089
10 | 1.2338 | 0.02515 | 0.0146 | 49.0577
10.5 | 1.2169 | 0.03031 | 0.0197 | 40.1485
11 | 1.1949 | 0.03803 | 0.0177 | 31.4199
11.5 | 1.1717 | 0.04811 | 0.0127 | 24.3546
12 | 1.1505 | 0.05726 | 0.0094 | 20.0926
12.5 | 1.1329 | 0.0658 | 0.0065 | 17.2173
13 | 1.1195 | 0.07342 | 0.0047 | 15.2479
13.5 | 1.1152 | 0.07952 | 0.005 | 14.0241
14 | 1.1108 | 0.0873 | 0.0029 | 12.7239
14.5 | 1.1014 | 0.09637 | -0.0003 | 11.4289
15 | 1.0863 | 0.10707 | -0.005 | 10.1457

## 23. Re 250k Mach 0.50 (1)
BIGFOIL.COM POLAR EXPORT
NACA34107
NACA34107 |  |  |  | Cl Max: | 1.171 | at alpha= | 20 | deg
JavaFoil+Calcfoil stall+Eppler ext transition |  |  |  | L/D Max: | 64.978 | at alpha= | 5.5 | deg
Re: | 250000 |  |  | Cd Min: | 0.00928 | at alpha= | 1 | deg
Mach: | 0.5 |  |  | Cl=0 at alpha= | -1.47 | deg
|  |  |  | @ Cl=0.1, Cd= | 0.03526
|  |  |  | @ Cl=0.4, Cd= | 0.0097096
|  |  |  | @ Cl=0.6, Cd= | 0.015181
alpha (deg) | Cl | Cd | Cm | Cl/Cd
-20 | -0.945 | 0.26386 | -0.001 | -3.581
-19.5 | -0.921 | 0.25754 | 0 | -3.575
-19 | -0.897 | 0.25252 | 0 | -3.55
-18.5 | -0.872 | 0.24798 | 0 | -3.517
-18 | -0.847 | 0.23244 | 0 | -3.642
-17.5 | -0.822 | 0.22715 | 0 | -3.619
-17 | -0.797 | 0.22421 | 0.001 | -3.557
-16.5 | -0.773 | 0.21773 | 0.001 | -3.549
-16 | -0.748 | 0.21336 | 0.001 | -3.506
-15.5 | -0.722 | 0.19804 | 0.001 | -3.647
-15 | -0.697 | 0.19341 | 0.001 | -3.606
-14.5 | -0.673 | 0.18936 | 0.001 | -3.552
-14 | -0.648 | 0.19576 | 0.002 | -3.308
-13.5 | -0.622 | 0.18399 | 0.002 | -3.379
-13 | -0.597 | 0.18016 | 0.002 | -3.312
-12.5 | -0.571 | 0.17084 | 0.002 | -3.345
-12 | -0.546 | 0.16911 | 0.002 | -3.23
-11.5 | -0.52 | 0.15674 | 0.002 | -3.319
-11 | -0.495 | 0.15313 | 0.002 | -3.232
-10.5 | -0.469 | 0.1495 | 0.002 | -3.14
-10 | -0.444 | 0.14193 | 0.002 | -3.128
-9.5 | -0.418 | 0.1448 | 0.002 | -2.887
-9 | -0.392 | 0.13426 | 0.002 | -2.923
-8.5 | -0.367 | 0.13152 | 0.002 | -2.788
-8 | -0.341 | 0.12692 | 0.002 | -2.684
-7.5 | -0.315 | 0.12489 | 0.002 | -2.522
-7 | -0.289 | 0.11575 | 0.003 | -2.498
-6.5 | -0.263 | 0.11556 | 0.002 | -2.276
-6 | -0.237 | 0.11378 | 0.002 | -2.084
-5.5 | -0.211 | 0.05601 | 0.003 | -3.77
-5 | -0.185 | 0.07211 | 0.002 | -2.566
-4.5 | -0.159 | 0.05584 | 0.002 | -2.846
-4 | -0.133 | 0.04989 | 0.002 | -2.662
-3.5 | -0.107 | 0.05514 | 0.002 | -1.934
-3 | -0.08 | 0.04633 | 0.002 | -1.736
-2.5 | -0.054 | 0.0493 | 0.002 | -1.099
-2 | -0.043 | 0.04992 | 0.002 | -0.853
-1.5 | -0.003 | 0.04044 | 0.002 | -0.071
-1 | 0.047 | 0.03707 | 0.002 | 1.27
-0.5 | 0.1 | 0.03526 | 0.002 | 2.84
0 | 0.193 | 0.00956 | 0.002 | 20.183
0.5 | 0.261 | 0.00934 | 0.002 | 27.988
1 | 0.33 | 0.00928 | 0.002 | 35.533
1.5 | 0.397 | 0.00945 | 0.003 | 41.989
2 | 0.463 | 0.01516 | 0.005 | 30.574
2.5 | 0.53 | 0.01522 | 0.005 | 34.806
3 | 0.596 | 0.01536 | 0.005 | 38.785
3.5 | 0.662 | 0.0124 | 0.005 | 53.371
4 | 0.727 | 0.01249 | 0.004 | 58.198
4.5 | 0.792 | 0.01241 | 0.004 | 63.778
5 | 0.854 | 0.01323 | 0.004 | 64.574
5.5 | 0.912 | 0.01403 | 0.004 | 64.978
6 | 0.959 | 0.01537 | 0.003 | 62.364
6.5 | 0.996 | 0.01798 | 0.003 | 55.429
7 | 1.022 | 0.02158 | 0.003 | 47.367
7.5 | 1.039 | 0.02621 | 0.002 | 39.662
8 | 1.032 | 0.03857 | 0.002 | 26.768
8.5 | 0.91 | 0.0586 | 0 | 15.529
9 | 0.623 | 0.07134 | 0 | 8.738
9.5 | 0.584 | 0.08551 | 0 | 6.829
10 | 0.611 | 0.0915 | 0 | 6.676
10.5 | 0.638 | 0.09599 | 0 | 6.646
11 | 0.665 | 0.13813 | 0 | 4.815
11.5 | 0.692 | 0.14877 | 0 | 4.654
12 | 0.72 | 0.15799 | 0 | 4.555
12.5 | 0.747 | 0.16391 | -0.001 | 4.556
13 | 0.774 | 0.17106 | -0.001 | 4.525
13.5 | 0.802 | 0.18261 | -0.001 | 4.39
14 | 0.829 | 0.19013 | -0.001 | 4.363
14.5 | 0.857 | 0.19658 | -0.002 | 4.362
15 | 0.885 | 0.21326 | -0.002 | 4.152
15.5 | 0.914 | 0.21719 | -0.002 | 4.207
16 | 0.942 | 0.22967 | -0.003 | 4.102
16.5 | 0.971 | 0.24162 | -0.003 | 4.018
17 | 1 | 0.2501 | -0.003 | 3.997
17.5 | 1.029 | 0.2623 | -0.004 | 3.921
18 | 1.056 | 0.26249 | -0.004 | 4.023
18.5 | 1.085 | 0.27426 | -0.005 | 3.956
19 | 1.114 | 0.28678 | -0.005 | 3.886
19.5 | 1.142 | 0.29125 | -0.005 | 3.919
20 | 1.171 | 0.2957 | -0.006 | 3.96

## 24. Re 250k Mach 0.50 (2)
BIGFOIL.COM POLAR EXPORT
NACA34107
NACA34107 |  |  |  | Cl Max: | 1.303 | at alpha= | 9 | deg
XFOIL ncrit=9 |  |  |  | L/D Max: | 56.1925 | at alpha= | 8.5 | deg
Re: | 250000 |  |  | Cd Min: | 0.28093 | at alpha= | -20 | deg
Mach: | 0.5 |  |  | Cl=0 at alpha= | -1.9061 | deg
|  |  |  | @ Cl=0.1, Cd= | 0.025818
|  |  |  | @ Cl=0.4, Cd= | 0.015969
|  |  |  | @ Cl=0.6, Cd= | 0.014551
alpha (deg) | Cl | Cd | Cm | Cl/Cd
-20 | -0.8814 | 0.28093 | 0.1088 | -3.1374
-19.5 | -0.859 | 0.27322 | 0.1039 | -3.144
-19 | -0.8363 | 0.26547 | 0.0991 | -3.1503
-18.5 | -0.813 | 0.2578 | 0.0942 | -3.1536
-18 | -0.7897 | 0.25074 | 0.0891 | -3.1495
-17.5 | -0.7673 | 0.24427 | 0.0838 | -3.1412
-16.5 | -0.7242 | 0.23071 | 0.0739 | -3.139
-16 | -0.7001 | 0.21941 | 0.0711 | -3.1908
-15.5 | -0.6782 | 0.21136 | 0.0672 | -3.2087
-15 | -0.6565 | 0.2037 | 0.0632 | -3.2229
-14.5 | -0.6347 | 0.19612 | 0.0592 | -3.2363
-14 | -0.6133 | 0.18855 | 0.0552 | -3.2527
-13.5 | -0.5923 | 0.18101 | 0.0513 | -3.2722
-13 | -0.5713 | 0.17376 | 0.0473 | -3.2879
-12.5 | -0.5514 | 0.16717 | 0.0431 | -3.2984
-11.5 | -0.5147 | 0.15169 | 0.0359 | -3.3931
-11 | -0.4964 | 0.14366 | 0.0333 | -3.4554
-10.5 | -0.4788 | 0.13637 | 0.0302 | -3.511
-10 | -0.4618 | 0.12915 | 0.0271 | -3.5757
-9.5 | -0.4453 | 0.12209 | 0.024 | -3.6473
-9 | -0.4289 | 0.11523 | 0.0208 | -3.7221
-8.5 | -0.4129 | 0.10891 | 0.0171 | -3.7912
-8 | -0.4002 | 0.10392 | 0.012 | -3.851
-7.5 | -0.3915 | 0.09895 | 0.0065 | -3.9565
-7 | -0.3851 | 0.09337 | 0.0009 | -4.1245
-6.5 | -0.3666 | 0.08338 | 0.0014 | -4.3967
-6 | -0.3517 | 0.07602 | -0.0002 | -4.6264
-5.5 | -0.3334 | 0.06932 | -0.0034 | -4.8096
-5 | -0.2806 | 0.06147 | -0.0135 | -4.5648
-4 | -0.204 | 0.05356 | -0.0155 | -3.8088
-3.5 | -0.1732 | 0.04562 | -0.0151 | -3.7966
-3 | -0.1274 | 0.04052 | -0.0146 | -3.1441
-2.5 | -0.068 | 0.03724 | -0.0135 | -1.826
-2 | -0.0095 | 0.03337 | -0.0116 | -0.28469
-1.5 | 0.0411 | 0.02863 | -0.0104 | 1.4356
-1 | 0.1031 | 0.02567 | -0.0082 | 4.0164
-0.5 | 0.1672 | 0.02405 | -0.0058 | 6.9522
0 | 0.2262 | 0.02074 | -0.0047 | 10.9065
0.5 | 0.296 | 0.01804 | -0.0021 | 16.408
1 | 0.3614 | 0.01668 | -0.0005 | 21.6667
1.5 | 0.4222 | 0.01556 | 0.0011 | 27.1337
2 | 0.4809 | 0.01514 | 0.003 | 31.7635
2.5 | 0.5403 | 0.01504 | 0.0047 | 35.9242
3 | 0.6855 | 0.01385 | -0.011 | 49.4946
3.5 | 0.7427 | 0.01461 | -0.0089 | 50.835
4 | 0.8003 | 0.01538 | -0.0068 | 52.0351
4.5 | 0.8568 | 0.01628 | -0.0045 | 52.629
5 | 0.9134 | 0.01729 | -0.0021 | 52.8282
5.5 | 0.9702 | 0.01833 | 0.0004 | 52.9296
6 | 1.0236 | 0.01977 | 0.0032 | 51.7754
6.5 | 1.0799 | 0.021 | 0.0062 | 51.4238
7 | 1.1279 | 0.02288 | 0.0096 | 49.2963
7.5 | 1.1713 | 0.02515 | 0.0133 | 46.5726
8 | 1.2202 | 0.02668 | 0.0173 | 45.7346
8.5 | 1.2958 | 0.02306 | 0.0225 | 56.1925
9 | 1.303 | 0.02663 | 0.027 | 48.9298
9.5 | 1.2502 | 0.03634 | 0.025 | 34.4029
10 | 1.2016 | 0.04869 | 0.0182 | 24.6786
10.5 | 1.1546 | 0.06022 | 0.0129 | 19.173
11 | 1.1104 | 0.07183 | 0.0074 | 15.4587
11.5 | 1.0745 | 0.08322 | 0.0019 | 12.9116
12 | 1.0494 | 0.09412 | -0.0031 | 11.1496
12.5 | 1.0374 | 0.1036 | -0.007 | 10.0135
13 | 1.0371 | 0.11162 | -0.0094 | 9.2913
13.5 | 1.0308 | 0.12122 | -0.0134 | 8.5035
14 | 1.0202 | 0.13199 | -0.0185 | 7.7294

## 25. Re 500k Mach 0.00 (1)
BIGFOIL.COM POLAR EXPORT
NACA34107
NACA34107 |  |  |  | Cl Max: | 1.093 | at alpha= | 10 | deg
JavaFoil+Calcfoil stall+Eppler ext transition |  |  |  | L/D Max: | 99.316 | at alpha= | 8 | deg
Re: | 500000 |  |  | Cd Min: | 0.00755 | at alpha= | 0 | deg
Mach: | 0 |  |  | Cl=0 at alpha= | -1.4674 | deg
|  |  |  | @ Cl=0.1, Cd= | 0.02894
|  |  |  | @ Cl=0.4, Cd= | 0.012634
|  |  |  | @ Cl=0.6, Cd= | 0.010221
alpha (deg) | Cl | Cd | Cm | Cl/Cd
-13 | -0.215 | 0.11931 | 0.001 | -1.801
-12.5 | -0.226 | 0.12034 | 0.001 | -1.878
-12 | -0.238 | 0.11249 | 0.001 | -2.111
-11.5 | -0.249 | 0.10609 | 0.001 | -2.348
-11 | -0.261 | 0.09909 | 0.002 | -2.63
-10.5 | -0.272 | 0.09174 | 0.002 | -2.963
-10 | -0.282 | 0.08568 | 0.002 | -3.297
-9.5 | -0.291 | 0.07995 | 0.002 | -3.64
-9 | -0.297 | 0.07449 | 0.002 | -3.993
-8.5 | -0.302 | 0.07095 | 0.002 | -4.258
-8 | -0.305 | 0.07111 | 0.002 | -4.283
-7.5 | -0.304 | 0.06482 | 0.002 | -4.695
-7 | -0.301 | 0.05965 | 0.002 | -5.044
-6.5 | -0.294 | 0.05542 | 0.002 | -5.303
-6 | -0.283 | 0.05197 | 0.002 | -5.444
-5.5 | -0.268 | 0.04865 | 0.002 | -5.503
-5 | -0.248 | 0.04713 | 0.002 | -5.264
-4.5 | -0.224 | 0.04359 | 0.002 | -5.141
-4 | -0.196 | 0.04082 | 0.002 | -4.795
-3.5 | -0.163 | 0.0397 | 0.002 | -4.115
-3 | -0.127 | 0.03733 | 0.002 | -3.412
-2.5 | -0.088 | 0.0356 | 0.002 | -2.478
-2 | -0.046 | 0.03477 | 0.002 | -1.337
-1.5 | -0.003 | 0.03376 | 0.002 | -0.081
-1 | 0.043 | 0.03293 | 0.002 | 1.29
-0.5 | 0.089 | 0.03235 | 0.002 | 2.741
0 | 0.169 | 0.00755 | 0.002 | 22.364
0.5 | 0.228 | 0.00762 | 0.002 | 29.879
1 | 0.286 | 0.01289 | 0.005 | 22.219
1.5 | 0.345 | 0.01273 | 0.005 | 27.06
2 | 0.402 | 0.01263 | 0.004 | 31.855
2.5 | 0.46 | 0.01325 | 0.004 | 34.706
3 | 0.518 | 0.01306 | 0.004 | 39.632
3.5 | 0.575 | 0.00985 | 0.004 | 58.404
4 | 0.633 | 0.01071 | 0.004 | 59.048
4.5 | 0.69 | 0.01151 | 0.004 | 59.95
5 | 0.747 | 0.01103 | 0.003 | 67.687
5.5 | 0.804 | 0.01078 | 0.003 | 74.548
6 | 0.86 | 0.01073 | 0.003 | 80.156
6.5 | 0.917 | 0.01072 | 0.003 | 85.506
7 | 0.969 | 0.01083 | 0.002 | 89.509
7.5 | 1.019 | 0.01097 | 0.002 | 92.863
8 | 1.065 | 0.01072 | 0.002 | 99.316
8.5 | 1.058 | 0.01834 | 0.002 | 57.664
9 | 1.074 | 0.02135 | 0.001 | 50.287
9.5 | 1.085 | 0.02491 | 0.001 | 43.572
10 | 1.093 | 0.02872 | 0.001 | 38.055
10.5 | 0.968 | 0.06633 | 0 | 14.59
11 | 0.97 | 0.07111 | 0 | 13.641
11.5 | 0.964 | 0.07629 | 0 | 12.636
12 | 0.951 | 0.08181 | 0 | 11.62
12.5 | 0.931 | 0.08774 | 0 | 10.607
13 | 0.905 | 0.09443 | 0 | 9.581
13.5 | 0.874 | 0.10216 | -0.001 | 8.553
14 | 0.839 | 0.10743 | -0.001 | 7.807
14.5 | 0.801 | 0.11533 | -0.001 | 6.942
15 | 0.761 | 0.12373 | -0.001 | 6.148

## 26. Re 500k Mach 0.00 (2)
BIGFOIL.COM POLAR EXPORT
NACA34107
NACA34107 |  |  |  | Cl Max: | 1.2801 | at alpha= | 11.5 | deg
XFOIL ncrit=9 |  |  |  | L/D Max: | 93.628 | at alpha= | 8.5 | deg
Re: | 500000 |  |  | Cd Min: | 0.10992 | at alpha= | 16.5 | deg
Mach: | 0 |  |  | Cl=0 at alpha= | -99 | deg
|  |  |  | @ Cl=0.1, Cd= | 0.01345
|  |  |  | @ Cl=0.4, Cd= | 0.010602
|  |  |  | @ Cl=0.6, Cd= | 0.0088553
alpha (deg) | Cl | Cd | Cm | Cl/Cd
0 | 0.1929 | 0.01345 | -0.0012 | 14.342
0.5 | 0.2446 | 0.01168 | 0.0003 | 20.9418
1 | 0.297 | 0.01129 | 0.0012 | 26.3065
1.5 | 0.348 | 0.01083 | 0.0023 | 32.133
2 | 0.4005 | 0.0106 | 0.0031 | 37.783
2.5 | 0.4531 | 0.01043 | 0.0037 | 43.442
3 | 0.5824 | 0.00878 | -0.0126 | 66.3326
3.5 | 0.6315 | 0.00899 | -0.0113 | 70.2447
4 | 0.6807 | 0.00924 | -0.01 | 73.6688
4.5 | 0.7297 | 0.00952 | -0.0088 | 76.6492
5 | 0.779 | 0.00979 | -0.0076 | 79.571
5.5 | 0.828 | 0.01013 | -0.0064 | 81.7374
6 | 0.8773 | 0.01043 | -0.0053 | 84.1131
6.5 | 0.926 | 0.01085 | -0.0042 | 85.3456
7 | 0.9755 | 0.01115 | -0.0031 | 87.4888
7.5 | 1.024 | 0.01162 | -0.002 | 88.1239
8 | 1.0736 | 0.01172 | -0.0012 | 91.6041
8.5 | 1.1226 | 0.01199 | -0.0003 | 93.628
9 | 1.1701 | 0.01252 | 0.0007 | 93.4585
9.5 | 1.2023 | 0.01502 | 0.003 | 80.0466
10 | 1.2243 | 0.0187 | 0.0065 | 65.4706
10.5 | 1.2538 | 0.02104 | 0.0091 | 59.5913
11 | 1.2724 | 0.02401 | 0.0126 | 52.9946
11.5 | 1.2801 | 0.02708 | 0.0167 | 47.271
12 | 1.2687 | 0.03154 | 0.0195 | 40.2251
12.5 | 1.2484 | 0.04095 | 0.0144 | 30.486
13 | 1.2237 | 0.05126 | 0.0096 | 23.8724
13.5 | 1.2007 | 0.06058 | 0.0064 | 19.8201
14 | 1.1817 | 0.0691 | 0.0039 | 17.1013
14.5 | 1.1721 | 0.07665 | 0.0017 | 15.2916
15 | 1.166 | 0.08426 | -0.0009 | 13.8381
15.5 | 1.1596 | 0.09212 | -0.0035 | 12.5879
16 | 1.1519 | 0.10057 | -0.0065 | 11.4537
16.5 | 1.1415 | 0.10992 | -0.0103 | 10.3848

## 27. Re 500k Mach 0.10 (1)
BIGFOIL.COM POLAR EXPORT
NACA34107
NACA34107 |  |  |  | Cl Max: | 1.09 | at alpha= | 10 | deg
JavaFoil+Calcfoil stall+Eppler ext transition |  |  |  | L/D Max: | 92.618 | at alpha= | 7.5 | deg
Re: | 500000 |  |  | Cd Min: | 0.00762 | at alpha= | 0 | deg
Mach: | 0.1 |  |  | Cl=0 at alpha= | -1.4674 | deg
|  |  |  | @ Cl=0.1, Cd= | 0.029069
|  |  |  | @ Cl=0.4, Cd= | 0.012657
|  |  |  | @ Cl=0.6, Cd= | 0.0102
alpha (deg) | Cl | Cd | Cm | Cl/Cd
-12.5 | -0.192 | 0.11448 | 0.001 | -1.674
-12 | -0.205 | 0.1071 | 0.001 | -1.91
-11.5 | -0.218 | 0.10784 | 0.001 | -2.019
-11 | -0.231 | 0.10088 | 0.002 | -2.291
-10.5 | -0.244 | 0.09437 | 0.002 | -2.59
-10 | -0.257 | 0.08822 | 0.002 | -2.916
-9.5 | -0.268 | 0.08296 | 0.002 | -3.233
-9 | -0.277 | 0.07647 | 0.002 | -3.623
-8.5 | -0.284 | 0.07773 | 0.002 | -3.657
-8 | -0.289 | 0.07211 | 0.002 | -4.011
-7.5 | -0.292 | 0.06589 | 0.002 | -4.426
-7 | -0.291 | 0.06062 | 0.002 | -4.794
-6.5 | -0.286 | 0.05623 | 0.002 | -5.085
-6 | -0.277 | 0.05219 | 0.002 | -5.307
-5.5 | -0.264 | 0.04901 | 0.002 | -5.377
-5 | -0.245 | 0.04596 | 0.002 | -5.339
-4.5 | -0.222 | 0.04371 | 0.002 | -5.089
-4 | -0.195 | 0.0413 | 0.002 | -4.72
-3.5 | -0.163 | 0.04007 | 0.002 | -4.071
-3 | -0.127 | 0.03773 | 0.002 | -3.378
-2.5 | -0.088 | 0.03587 | 0.002 | -2.465
-2 | -0.047 | 0.03498 | 0.002 | -1.333
-1.5 | -0.003 | 0.03379 | 0.002 | -0.081
-1 | 0.043 | 0.03296 | 0.002 | 1.295
-0.5 | 0.089 | 0.03244 | 0.002 | 2.746
0 | 0.17 | 0.00762 | 0.002 | 22.266
0.5 | 0.229 | 0.00762 | 0.002 | 29.994
1 | 0.288 | 0.0129 | 0.005 | 22.305
1.5 | 0.346 | 0.01275 | 0.005 | 27.164
2 | 0.404 | 0.01265 | 0.004 | 31.953
2.5 | 0.462 | 0.01328 | 0.004 | 34.824
3 | 0.52 | 0.01307 | 0.004 | 39.816
3.5 | 0.578 | 0.00987 | 0.004 | 58.558
4 | 0.636 | 0.01074 | 0.004 | 59.163
4.5 | 0.693 | 0.01157 | 0.004 | 59.939
5 | 0.751 | 0.01109 | 0.003 | 67.705
5.5 | 0.808 | 0.01083 | 0.003 | 74.559
6 | 0.865 | 0.01079 | 0.003 | 80.134
6.5 | 0.921 | 0.01079 | 0.003 | 85.387
7 | 0.974 | 0.0109 | 0.002 | 89.364
7.5 | 1.023 | 0.01105 | 0.002 | 92.618
8 | 1.068 | 0.01222 | 0.002 | 87.431
8.5 | 1.058 | 0.01882 | 0.002 | 56.232
9 | 1.073 | 0.02199 | 0.001 | 48.799
9.5 | 1.084 | 0.02563 | 0.001 | 42.3
10 | 1.09 | 0.02962 | 0.001 | 36.798
10.5 | 0.967 | 0.0666 | 0 | 14.521
11 | 0.966 | 0.07132 | 0 | 13.549
11.5 | 0.957 | 0.07698 | 0 | 12.432
12 | 0.94 | 0.08274 | 0 | 11.36
12.5 | 0.916 | 0.08883 | 0 | 10.308
13 | 0.885 | 0.09522 | 0 | 9.293
13.5 | 0.849 | 0.10259 | 0 | 8.273
14 | 0.808 | 0.10984 | -0.001 | 7.36
14.5 | 0.765 | 0.11649 | -0.001 | 6.569
15 | 0.72 | 0.12393 | -0.001 | 5.811

## 28. Re 500k Mach 0.10 (2)
BIGFOIL.COM POLAR EXPORT
NACA34107
NACA34107 |  |  |  | Cl Max: | 1.2729 | at alpha= | 11 | deg
XFOIL ncrit=9 |  |  |  | L/D Max: | 93.2178 | at alpha= | 8.5 | deg
Re: | 500000 |  |  | Cd Min: | 0.10425 | at alpha= | 16 | deg
Mach: | 0.1 |  |  | Cl=0 at alpha= | -99 | deg
|  |  |  | @ Cl=0.1, Cd= | 0.019217
|  |  |  | @ Cl=0.4, Cd= | 0.01067
|  |  |  | @ Cl=0.6, Cd= | 0.0093317
alpha (deg) | Cl | Cd | Cm | Cl/Cd
-1 | 0.0848 | 0.01979 | -0.0049 | 4.285
-0.5 | 0.1376 | 0.0178 | -0.0037 | 7.7303
0 | 0.1942 | 0.01351 | -0.0012 | 14.3745
0.5 | 0.2462 | 0.01176 | 0.0002 | 20.9354
1 | 0.2989 | 0.01133 | 0.0012 | 26.3813
1.5 | 0.3502 | 0.01085 | 0.0023 | 32.2765
2 | 0.4029 | 0.01066 | 0.0031 | 37.7955
2.5 | 0.4561 | 0.01048 | 0.0037 | 43.521
3.5 | 0.6353 | 0.00905 | -0.0113 | 70.1989
4 | 0.6849 | 0.00928 | -0.01 | 73.8039
4.5 | 0.7341 | 0.00959 | -0.0087 | 76.5485
5 | 0.7839 | 0.00984 | -0.0075 | 79.6646
5.5 | 0.8329 | 0.01023 | -0.0063 | 81.4174
6 | 0.8829 | 0.01048 | -0.0051 | 84.2462
6.5 | 0.9318 | 0.01094 | -0.0039 | 85.1737
7 | 0.9818 | 0.01122 | -0.0029 | 87.5045
7.5 | 1.0308 | 0.01168 | -0.0017 | 88.2534
8 | 1.0808 | 0.01179 | -0.0008 | 91.6709
8.5 | 1.1298 | 0.01212 | 0.0002 | 93.2178
9 | 1.1777 | 0.01267 | 0.0012 | 92.9519
9.5 | 1.2034 | 0.01602 | 0.0042 | 75.1186
10 | 1.2304 | 0.01904 | 0.0074 | 64.6218
10.5 | 1.2556 | 0.02178 | 0.0104 | 57.6492
11 | 1.2729 | 0.02473 | 0.014 | 51.4719
11.5 | 1.2718 | 0.02809 | 0.0189 | 45.2759
12 | 1.2583 | 0.03407 | 0.0187 | 36.9328
12.5 | 1.2391 | 0.04403 | 0.0129 | 28.1422
13 | 1.2147 | 0.05409 | 0.0086 | 22.457
13.5 | 1.1922 | 0.06331 | 0.0055 | 18.8311
14 | 1.1699 | 0.072 | 0.0032 | 16.2486
14.5 | 1.1621 | 0.07953 | 0.0009 | 14.6121
15 | 1.1565 | 0.08725 | -0.0018 | 13.255
15.5 | 1.1495 | 0.09536 | -0.0045 | 12.0543
16 | 1.1406 | 0.10425 | -0.0079 | 10.941

## 29. Re 500k Mach 0.25 (1)
BIGFOIL.COM POLAR EXPORT
NACA34107
NACA34107 |  |  |  | Cl Max: | 1.09 | at alpha= | 8 | deg
JavaFoil+Calcfoil stall+Eppler ext transition |  |  |  | L/D Max: | 93.519 | at alpha= | 8 | deg
Re: | 500000 |  |  | Cd Min: | 0.00776 | at alpha= | 0.5 | deg
Mach: | 0.25 |  |  | Cl=0 at alpha= | -1.4681 | deg
|  |  |  | @ Cl=0.1, Cd= | 0.029964
|  |  |  | @ Cl=0.4, Cd= | 0.01285
|  |  |  | @ Cl=0.6, Cd= | 0.010154
alpha (deg) | Cl | Cd | Cm | Cl/Cd
-10.5 | -0.05 | 0.09186 | 0.002 | -0.547
-10 | -0.048 | 0.08781 | 0.002 | -0.541
-9.5 | -0.045 | 0.08209 | 0.002 | -0.545
-9 | -0.042 | 0.07557 | 0.002 | -0.556
-8.5 | -0.106 | 0.0705 | 0.002 | -1.502
-8 | -0.145 | 0.07096 | 0.002 | -2.043
-7.5 | -0.175 | 0.06708 | 0.002 | -2.606
-7 | -0.198 | 0.06051 | 0.002 | -3.273
-6.5 | -0.215 | 0.05672 | 0.002 | -3.787
-6 | -0.225 | 0.05666 | 0.002 | -3.963
-5.5 | -0.227 | 0.05215 | 0.002 | -4.349
-5 | -0.221 | 0.04874 | 0.002 | -4.54
-4.5 | -0.208 | 0.04512 | 0.002 | -4.61
-4 | -0.187 | 0.04249 | 0.002 | -4.41
-3.5 | -0.16 | 0.04157 | 0.002 | -3.851
-3 | -0.127 | 0.03881 | 0.002 | -3.271
-2.5 | -0.089 | 0.0367 | 0.002 | -2.426
-2 | -0.047 | 0.03507 | 0.002 | -1.349
-1.5 | -0.003 | 0.03422 | 0.002 | -0.082
-1 | 0.044 | 0.03329 | 0.002 | 1.311
-0.5 | 0.091 | 0.03266 | 0.002 | 2.795
0 | 0.174 | 0.0078 | 0.002 | 22.321
0.5 | 0.235 | 0.00776 | 0.002 | 30.265
1 | 0.296 | 0.0131 | 0.005 | 22.572
1.5 | 0.356 | 0.01291 | 0.005 | 27.54
2 | 0.415 | 0.01283 | 0.005 | 32.379
2.5 | 0.475 | 0.01273 | 0.004 | 37.296
3 | 0.534 | 0.01334 | 0.004 | 40.068
3.5 | 0.594 | 0.01005 | 0.004 | 59.064
4 | 0.653 | 0.01107 | 0.004 | 59.003
4.5 | 0.712 | 0.01175 | 0.004 | 60.596
5 | 0.771 | 0.01126 | 0.003 | 68.438
5.5 | 0.829 | 0.01111 | 0.003 | 74.636
6 | 0.888 | 0.01112 | 0.003 | 79.824
6.5 | 0.946 | 0.01117 | 0.003 | 84.643
7 | 0.999 | 0.01132 | 0.003 | 88.226
7.5 | 1.047 | 0.01214 | 0.002 | 86.275
8 | 1.09 | 0.01165 | 0.002 | 93.519
8.5 | 1.059 | 0.02187 | 0.002 | 48.427
9 | 1.07 | 0.02569 | 0.001 | 41.643
9.5 | 1.074 | 0.02988 | 0.001 | 35.959
10 | 0.952 | 0.06359 | 0 | 14.966
10.5 | 0.947 | 0.06859 | 0 | 13.81
11 | 0.929 | 0.07452 | 0 | 12.462
11.5 | 0.894 | 0.0806 | 0 | 11.086
12 | 0.844 | 0.08767 | 0 | 9.631
12.5 | 0.782 | 0.09613 | 0 | 8.133
13 | 0.708 | 0.10293 | 0 | 6.875

## 30. Re 500k Mach 0.25 (2)
BIGFOIL.COM POLAR EXPORT
NACA34107
NACA34107 |  |  |  | Cl Max: | 1.2592 | at alpha= | 10.5 | deg
XFOIL ncrit=9 |  |  |  | L/D Max: | 92.3817 | at alpha= | 8.5 | deg
Re: | 500000 |  |  | Cd Min: | 0.11236 | at alpha= | 15.5 | deg
Mach: | 0.25 |  |  | Cl=0 at alpha= | -99 | deg
|  |  |  | @ Cl=0.1, Cd= | 0.01395
|  |  |  | @ Cl=0.4, Cd= | 0.010886
|  |  |  | @ Cl=0.6, Cd= | 0.0090676
alpha (deg) | Cl | Cd | Cm | Cl/Cd
0 | 0.2009 | 0.01395 | -0.0015 | 14.4014
0.5 | 0.2557 | 0.01215 | 0 | 21.0453
1 | 0.3091 | 0.01158 | 0.0012 | 26.6926
1.5 | 0.3622 | 0.01099 | 0.0024 | 32.9572
2 | 0.4167 | 0.01084 | 0.0033 | 38.441
2.5 | 0.4714 | 0.01073 | 0.0041 | 43.9329
3 | 0.606 | 0.00899 | -0.0127 | 67.4082
3.5 | 0.657 | 0.00927 | -0.0112 | 70.8738
4 | 0.7081 | 0.00952 | -0.0098 | 74.3803
4.5 | 0.7593 | 0.00984 | -0.0084 | 77.1646
5 | 0.8106 | 0.01015 | -0.0069 | 79.8621
5.5 | 0.862 | 0.0105 | -0.0055 | 82.0952
6 | 0.9132 | 0.0109 | -0.0041 | 83.7798
6.5 | 0.9649 | 0.01127 | -0.0027 | 85.6167
7 | 1.0159 | 0.0118 | -0.0013 | 86.0932
7.5 | 1.0681 | 0.0121 | 0.0001 | 88.2727
8 | 1.1197 | 0.01232 | 0.0015 | 90.8847
8.5 | 1.1714 | 0.01268 | 0.0028 | 92.3817
9 | 1.216 | 0.01396 | 0.0047 | 87.106
9.5 | 1.2301 | 0.01863 | 0.0093 | 66.0279
10 | 1.2573 | 0.02139 | 0.0127 | 58.7798
10.5 | 1.2592 | 0.02563 | 0.0175 | 49.1299
11 | 1.2468 | 0.03012 | 0.0214 | 41.3944
11.5 | 1.2252 | 0.04009 | 0.0155 | 30.5612
12 | 1.202 | 0.05025 | 0.0109 | 23.9204
12.5 | 1.1779 | 0.05981 | 0.0073 | 19.694
13 | 1.1575 | 0.06868 | 0.0044 | 16.8535
13.5 | 1.1425 | 0.07699 | 0.0017 | 14.8396
14 | 1.1313 | 0.08551 | -0.0014 | 13.23
14.5 | 1.1202 | 0.09364 | -0.0036 | 11.9628
15 | 1.1105 | 0.10256 | -0.0069 | 10.8278
15.5 | 1.0997 | 0.11236 | -0.011 | 9.7873

## 31. Re 500k Mach 0.50 (1)
BIGFOIL.COM POLAR EXPORT
NACA34107
NACA34107 |  |  |  | Cl Max: | 1.171 | at alpha= | 20 | deg
JavaFoil+Calcfoil stall+Eppler ext transition |  |  |  | L/D Max: | 85.474 | at alpha= | 6 | deg
Re: | 500000 |  |  | Cd Min: | 0.00775 | at alpha= | 0.5 | deg
Mach: | 0.5 |  |  | Cl=0 at alpha= | -1.47 | deg
|  |  |  | @ Cl=0.1, Cd= | 0.03324
|  |  |  | @ Cl=0.4, Cd= | 0.013118
|  |  |  | @ Cl=0.6, Cd= | 0.012977
alpha (deg) | Cl | Cd | Cm | Cl/Cd
-20 | -0.945 | 0.22451 | -0.001 | -4.209
-19.5 | -0.921 | 0.21874 | 0 | -4.21
-19 | -0.897 | 0.20721 | 0 | -4.327
-18.5 | -0.872 | 0.20258 | 0 | -4.305
-18 | -0.847 | 0.19621 | 0 | -4.315
-17.5 | -0.822 | 0.19115 | 0 | -4.301
-17 | -0.797 | 0.18765 | 0.001 | -4.25
-16.5 | -0.773 | 0.18193 | 0.001 | -4.248
-16 | -0.748 | 0.17761 | 0.001 | -4.212
-15.5 | -0.722 | 0.17123 | 0.001 | -4.219
-15 | -0.698 | 0.16681 | 0.001 | -4.182
-14.5 | -0.673 | 0.15748 | 0.001 | -4.271
-14 | -0.648 | 0.15878 | 0.002 | -4.079
-13.5 | -0.622 | 0.15024 | 0.002 | -4.139
-13 | -0.597 | 0.14653 | 0.002 | -4.072
-12.5 | -0.571 | 0.13864 | 0.002 | -4.122
-12 | -0.546 | 0.14096 | 0.002 | -3.875
-11.5 | -0.52 | 0.13046 | 0.002 | -3.988
-11 | -0.495 | 0.12709 | 0.002 | -3.895
-10.5 | -0.47 | 0.12365 | 0.002 | -3.797
-10 | -0.444 | 0.11685 | 0.002 | -3.8
-9.5 | -0.418 | 0.11531 | 0.002 | -3.625
-9 | -0.392 | 0.1121 | 0.002 | -3.501
-8.5 | -0.367 | 0.10569 | 0.002 | -3.47
-8 | -0.341 | 0.10324 | 0.002 | -3.301
-7.5 | -0.315 | 0.06612 | 0.003 | -4.764
-7 | -0.289 | 0.09647 | 0.003 | -2.998
-6.5 | -0.263 | 0.07659 | 0.002 | -3.435
-6 | -0.237 | 0.05732 | 0.003 | -4.137
-5.5 | -0.211 | 0.04985 | 0.003 | -4.237
-5 | -0.185 | 0.06063 | 0.002 | -3.052
-4.5 | -0.159 | 0.04957 | 0.002 | -3.207
-4 | -0.133 | 0.04461 | 0.002 | -2.978
-3.5 | -0.107 | 0.04873 | 0.002 | -2.188
-3 | -0.08 | 0.04189 | 0.002 | -1.92
-2.5 | -0.054 | 0.04372 | 0.002 | -1.239
-2 | -0.043 | 0.03992 | 0.002 | -1.067
-1.5 | -0.003 | 0.03647 | 0.002 | -0.079
-1 | 0.047 | 0.03447 | 0.002 | 1.365
-0.5 | 0.1 | 0.03324 | 0.002 | 3.014
0 | 0.193 | 0.00791 | 0.002 | 24.387
0.5 | 0.261 | 0.00775 | 0.002 | 33.741
1 | 0.33 | 0.0085 | 0.003 | 38.791
1.5 | 0.397 | 0.01312 | 0.005 | 30.253
2 | 0.464 | 0.01308 | 0.005 | 35.443
2.5 | 0.53 | 0.01304 | 0.005 | 40.617
3 | 0.596 | 0.01313 | 0.005 | 45.402
3.5 | 0.662 | 0.0106 | 0.005 | 62.422
4 | 0.728 | 0.01103 | 0.004 | 65.96
4.5 | 0.793 | 0.01149 | 0.004 | 69.028
5 | 0.858 | 0.01155 | 0.004 | 74.247
5.5 | 0.922 | 0.0118 | 0.004 | 78.078
6 | 0.984 | 0.01151 | 0.003 | 85.474
6.5 | 1.043 | 0.01254 | 0.003 | 83.156
7 | 1.084 | 0.01358 | 0.003 | 79.828
7.5 | 1.104 | 0.01556 | 0.002 | 70.962
8 | 1.044 | 0.03315 | 0.002 | 31.496
8.5 | 0.91 | 0.05553 | 0.001 | 16.394
9 | 0.624 | 0.06291 | 0 | 9.911
9.5 | 0.584 | 0.07586 | 0 | 7.698
10 | 0.611 | 0.08191 | 0 | 7.459
10.5 | 0.638 | 0.08548 | 0 | 7.464
11 | 0.665 | 0.08929 | 0 | 7.45
11.5 | 0.692 | 0.12432 | 0 | 5.569
12 | 0.72 | 0.13321 | 0 | 5.403
12.5 | 0.747 | 0.13713 | -0.001 | 5.447
13 | 0.774 | 0.14261 | -0.001 | 5.428
13.5 | 0.802 | 0.14847 | -0.001 | 5.4
14 | 0.829 | 0.15617 | -0.001 | 5.311
14.5 | 0.857 | 0.16304 | -0.002 | 5.259
15 | 0.886 | 0.17534 | -0.002 | 5.05
15.5 | 0.914 | 0.18046 | -0.002 | 5.064
16 | 0.942 | 0.19064 | -0.003 | 4.943
16.5 | 0.971 | 0.20084 | -0.003 | 4.835
17 | 1 | 0.20815 | -0.003 | 4.803
17.5 | 1.029 | 0.21414 | -0.004 | 4.804
18 | 1.056 | 0.21708 | -0.004 | 4.865
18.5 | 1.085 | 0.22613 | -0.005 | 4.798
19 | 1.114 | 0.22811 | -0.005 | 4.885
19.5 | 1.142 | 0.23569 | -0.005 | 4.844
20 | 1.171 | 0.24413 | -0.006 | 4.797

## 32. Re 500k Mach 0.50 (2)
BIGFOIL.COM POLAR EXPORT
NACA34107
NACA34107 |  |  |  | Cl Max: | 1.2959 | at alpha= | 9 | deg
XFOIL ncrit=9 |  |  |  | L/D Max: | 85.568 | at alpha= | 8 | deg
Re: | 500000 |  |  | Cd Min: | 0.26613 | at alpha= | -19 | deg
Mach: | 0.5 |  |  | Cl=0 at alpha= | -1.8698 | deg
|  |  |  | @ Cl=0.1, Cd= | 0.024683
|  |  |  | @ Cl=0.4, Cd= | 0.012057
|  |  |  | @ Cl=0.6, Cd= | 0.011036
alpha (deg) | Cl | Cd | Cm | Cl/Cd
-19 | -0.8334 | 0.26613 | 0.0978 | -3.1316
-18.5 | -0.8117 | 0.25695 | 0.0938 | -3.159
-18 | -0.7897 | 0.24918 | 0.0893 | -3.1692
-17.5 | -0.7673 | 0.24143 | 0.0847 | -3.1781
-17 | -0.7447 | 0.23374 | 0.0802 | -3.186
-16.5 | -0.7221 | 0.22597 | 0.0758 | -3.1956
-16 | -0.6994 | 0.21823 | 0.0714 | -3.2049
-15.5 | -0.6766 | 0.21064 | 0.067 | -3.2121
-15 | -0.6542 | 0.20325 | 0.0626 | -3.2187
-14.5 | -0.6325 | 0.19585 | 0.0582 | -3.2295
-14 | -0.6116 | 0.18862 | 0.0538 | -3.2425
-13 | -0.571 | 0.17226 | 0.0466 | -3.3148
-12.5 | -0.5512 | 0.16457 | 0.0432 | -3.3493
-12 | -0.5327 | 0.15695 | 0.04 | -3.3941
-11.5 | -0.5141 | 0.14956 | 0.0366 | -3.4374
-11 | -0.4961 | 0.14212 | 0.0333 | -3.4907
-10.5 | -0.4781 | 0.13484 | 0.0299 | -3.5457
-10 | -0.4618 | 0.12897 | 0.0249 | -3.5807
-9.5 | -0.4471 | 0.12227 | 0.0211 | -3.6567
-8.5 | -0.4147 | 0.10673 | 0.0161 | -3.8855
-8 | -0.3996 | 0.09951 | 0.014 | -4.0157
-7.5 | -0.3857 | 0.09292 | 0.0113 | -4.1509
-7 | -0.3727 | 0.08651 | 0.0083 | -4.3082
-6.5 | -0.3628 | 0.08025 | 0.0051 | -4.5209
-6 | -0.3337 | 0.07298 | -0.0044 | -4.5725
-5.5 | -0.319 | 0.06747 | -0.0069 | -4.728
-5 | -0.2862 | 0.06256 | -0.0117 | -4.5748
-4.5 | -0.2482 | 0.05699 | -0.0141 | -4.3552
-4 | -0.2218 | 0.04895 | -0.0143 | -4.5312
-3.5 | -0.1781 | 0.04361 | -0.0147 | -4.0839
-3 | -0.1138 | 0.04048 | -0.0142 | -2.8113
-2.5 | -0.059 | 0.03601 | -0.0128 | -1.6384
-2 | -0.015 | 0.02956 | -0.0117 | -0.50744
-1.5 | 0.0426 | 0.02603 | -0.0098 | 1.6366
-1 | 0.1112 | 0.02442 | -0.0068 | 4.5536
-0.5 | 0.1655 | 0.01999 | -0.0054 | 8.2791
0 | 0.2309 | 0.01655 | -0.0026 | 13.9517
1 | 0.3573 | 0.01245 | 0.0011 | 28.6988
1.5 | 0.4171 | 0.0119 | 0.003 | 35.0504
2 | 0.4784 | 0.01161 | 0.0045 | 41.2059
2.5 | 0.5409 | 0.01163 | 0.0057 | 46.509
3 | 0.6962 | 0.01007 | -0.0125 | 69.136
3.5 | 0.7549 | 0.01036 | -0.0104 | 72.8668
4 | 0.8134 | 0.01083 | -0.0081 | 75.1062
4.5 | 0.8726 | 0.01124 | -0.0058 | 77.6335
5 | 0.9316 | 0.0118 | -0.0034 | 78.9492
5.5 | 0.9913 | 0.01232 | -0.0008 | 80.4627
6 | 1.0507 | 0.01302 | 0.0019 | 80.6989
6.5 | 1.1104 | 0.01371 | 0.005 | 80.992
7 | 1.1703 | 0.01454 | 0.0082 | 80.4883
7.5 | 1.2317 | 0.01494 | 0.0116 | 82.4431
8 | 1.2955 | 0.01514 | 0.0152 | 85.568
9 | 1.2959 | 0.02523 | 0.0263 | 51.3635
9.5 | 1.2546 | 0.03535 | 0.0226 | 35.4908
10 | 1.2082 | 0.04724 | 0.0169 | 25.5758
10.5 | 1.166 | 0.05804 | 0.0125 | 20.0896
11 | 1.1288 | 0.06865 | 0.008 | 16.4428
11.5 | 1.0989 | 0.07907 | 0.0035 | 13.8978
12 | 1.076 | 0.0894 | -0.001 | 12.0358
12.5 | 1.066 | 0.09837 | -0.0043 | 10.8366
13 | 1.0608 | 0.10711 | -0.0073 | 9.9038
13.5 | 1.0536 | 0.11662 | -0.0112 | 9.0345
14 | 1.0428 | 0.12727 | -0.0163 | 8.1936

## 33. Re 750k Mach 0.00 (1)
BIGFOIL.COM POLAR EXPORT
NACA34107
NACA34107 |  |  |  | Cl Max: | 1.105 | at alpha= | 10.5 | deg
JavaFoil+Calcfoil stall+Eppler ext transition |  |  |  | L/D Max: | 111.149 | at alpha= | 8 | deg
Re: | 750000 |  |  | Cd Min: | 0.00694 | at alpha= | 0 | deg
Mach: | 0 |  |  | Cl=0 at alpha= | -1.4674 | deg
|  |  |  | @ Cl=0.1, Cd= | 0.028114
|  |  |  | @ Cl=0.4, Cd= | 0.012358
|  |  |  | @ Cl=0.6, Cd= | 0.0096131
alpha (deg) | Cl | Cd | Cm | Cl/Cd
-13 | -0.215 | 0.11095 | 0.001 | -1.937
-12.5 | -0.226 | 0.10565 | 0.001 | -2.141
-12 | -0.238 | 0.0974 | 0.001 | -2.44
-11.5 | -0.249 | 0.09279 | 0.002 | -2.686
-11 | -0.261 | 0.08781 | 0.002 | -2.97
-10.5 | -0.272 | 0.08272 | 0.002 | -3.288
-10 | -0.283 | 0.08064 | 0.002 | -3.505
-9.5 | -0.291 | 0.07623 | 0.002 | -3.819
-9 | -0.298 | 0.07164 | 0.002 | -4.154
-8.5 | -0.302 | 0.06609 | 0.002 | -4.573
-8 | -0.305 | 0.06228 | 0.002 | -4.892
-7.5 | -0.304 | 0.058 | 0.002 | -5.248
-7 | -0.301 | 0.05455 | 0.002 | -5.517
-6.5 | -0.294 | 0.05267 | 0.002 | -5.581
-6 | -0.283 | 0.04933 | 0.002 | -5.737
-5.5 | -0.268 | 0.04664 | 0.002 | -5.742
-5 | -0.248 | 0.04352 | 0.002 | -5.703
-4.5 | -0.224 | 0.04117 | 0.002 | -5.444
-4 | -0.196 | 0.03897 | 0.002 | -5.023
-3.5 | -0.163 | 0.03784 | 0.002 | -4.318
-3 | -0.127 | 0.03614 | 0.002 | -3.525
-2.5 | -0.088 | 0.03513 | 0.002 | -2.512
-2 | -0.047 | 0.03377 | 0.002 | -1.377
-1.5 | -0.003 | 0.03278 | 0.002 | -0.083
-1 | 0.043 | 0.03205 | 0.002 | 1.327
-0.5 | 0.089 | 0.03149 | 0.002 | 2.817
0 | 0.169 | 0.00694 | 0.002 | 24.341
0.5 | 0.228 | 0.01205 | 0.005 | 18.876
1 | 0.286 | 0.01193 | 0.005 | 24
1.5 | 0.345 | 0.01176 | 0.005 | 29.304
2 | 0.402 | 0.01238 | 0.004 | 32.487
2.5 | 0.46 | 0.01223 | 0.004 | 37.608
3 | 0.518 | 0.01203 | 0.004 | 43.037
3.5 | 0.575 | 0.00957 | 0.004 | 60.12
4 | 0.633 | 0.00967 | 0.004 | 65.434
4.5 | 0.69 | 0.0105 | 0.004 | 65.711
5 | 0.747 | 0.01008 | 0.003 | 74.088
5.5 | 0.804 | 0.00967 | 0.003 | 83.076
6 | 0.86 | 0.00946 | 0.003 | 90.93
6.5 | 0.917 | 0.00944 | 0.003 | 97.084
7 | 0.969 | 0.00953 | 0.002 | 101.684
7.5 | 1.019 | 0.00983 | 0.002 | 103.669
8 | 1.065 | 0.00958 | 0.002 | 111.149
8.5 | 1.07 | 0.01613 | 0.002 | 66.352
9 | 1.087 | 0.01861 | 0.001 | 58.395
9.5 | 1.098 | 0.02177 | 0.001 | 50.433
10 | 1.104 | 0.02536 | 0.001 | 43.526
10.5 | 1.105 | 0.02941 | 0 | 37.558
11 | 1.098 | 0.03333 | 0 | 32.938
11.5 | 0.965 | 0.0744 | 0 | 12.967
12 | 0.951 | 0.07979 | 0 | 11.919
12.5 | 0.931 | 0.08549 | 0 | 10.889
13 | 0.905 | 0.09141 | 0 | 9.899
13.5 | 0.874 | 0.09705 | -0.001 | 9.006
14 | 0.839 | 0.10367 | -0.001 | 8.092
14.5 | 0.801 | 0.11016 | -0.001 | 7.27
15 | 0.761 | 0.11794 | -0.001 | 6.452
15.5 | 0.72 | 0.12447 | -0.001 | 5.785

## 34. Re 750k Mach 0.00 (2)
BIGFOIL.COM POLAR EXPORT
NACA34107
NACA34107 |  |  |  | Cl Max: | 1.3339 | at alpha= | 12 | deg
XFOIL ncrit=9 |  |  |  | L/D Max: | 107.331 | at alpha= | 8 | deg
Re: | 750000 |  |  | Cd Min: | 0.25188 | at alpha= | -20 | deg
Mach: | 0 |  |  | Cl=0 at alpha= | -1.8162 | deg
|  |  |  | @ Cl=0.1, Cd= | 0.019213
|  |  |  | @ Cl=0.4, Cd= | 0.0094713
|  |  |  | @ Cl=0.6, Cd= | 0.0076642
alpha (deg) | Cl | Cd | Cm | Cl/Cd
-20 | -0.7776 | 0.25188 | 0.0861 | -3.0872
-19.5 | -0.7611 | 0.24569 | 0.0824 | -3.0978
-19 | -0.7444 | 0.23968 | 0.0786 | -3.1058
-18.5 | -0.7273 | 0.23356 | 0.0749 | -3.114
-18 | -0.7102 | 0.22735 | 0.0712 | -3.1238
-17.5 | -0.6931 | 0.22088 | 0.0676 | -3.1379
-17 | -0.6758 | 0.2144 | 0.064 | -3.1521
-16.5 | -0.6581 | 0.2078 | 0.0605 | -3.167
-16 | -0.6408 | 0.20133 | 0.0569 | -3.1828
-15.5 | -0.6244 | 0.19478 | 0.0534 | -3.2057
-15 | -0.6086 | 0.18819 | 0.0499 | -3.234
-14.5 | -0.593 | 0.18152 | 0.0465 | -3.2669
-14 | -0.5783 | 0.17479 | 0.0431 | -3.3085
-13 | -0.551 | 0.15963 | 0.0374 | -3.4517
-12.5 | -0.537 | 0.15294 | 0.0344 | -3.5112
-12 | -0.5241 | 0.14611 | 0.032 | -3.587
-11.5 | -0.5111 | 0.13947 | 0.0292 | -3.6646
-11 | -0.4986 | 0.13271 | 0.0265 | -3.7571
-10.5 | -0.4864 | 0.12597 | 0.0238 | -3.8612
-10 | -0.4734 | 0.11927 | 0.0204 | -3.9691
-9.5 | -0.4632 | 0.11284 | 0.0169 | -4.1049
-9 | -0.454 | 0.10654 | 0.0134 | -4.2613
-8.5 | -0.4463 | 0.10009 | 0.01 | -4.459
-8 | -0.4416 | 0.09382 | 0.0065 | -4.7069
-7 | -0.4255 | 0.0792 | 0.0002 | -5.3725
-6.5 | -0.407 | 0.0726 | -0.0026 | -5.6061
-6 | -0.3817 | 0.06616 | -0.0056 | -5.7693
-5.5 | -0.3264 | 0.05844 | -0.0139 | -5.5852
-5 | -0.2955 | 0.05305 | -0.0138 | -5.5702
-4.5 | -0.2466 | 0.04777 | -0.0138 | -5.1622
-4 | -0.2119 | 0.04081 | -0.0134 | -5.1924
-3.5 | -0.1691 | 0.03676 | -0.0129 | -4.6001
-3 | -0.113 | 0.03355 | -0.0111 | -3.3681
-2.5 | -0.0637 | 0.02937 | -0.0093 | -2.1689
-2 | -0.0204 | 0.0243 | -0.0081 | -0.83951
-1.5 | 0.0351 | 0.02229 | -0.0062 | 1.5747
-0.5 | 0.1397 | 0.01733 | -0.0031 | 8.0612
0 | 0.192 | 0.01132 | -0.0004 | 16.9611
0.5 | 0.2426 | 0.01025 | 0.0009 | 23.6683
1 | 0.2941 | 0.00972 | 0.002 | 30.2572
1.5 | 0.3476 | 0.00956 | 0.0026 | 36.3598
2 | 0.4008 | 0.00947 | 0.0032 | 42.3231
2.5 | 0.4548 | 0.00937 | 0.0036 | 48.5379
3 | 0.5755 | 0.00759 | -0.011 | 75.8235
3.5 | 0.6382 | 0.00778 | -0.0127 | 82.0308
4 | 0.6878 | 0.00793 | -0.0115 | 86.7339
4.5 | 0.7368 | 0.00818 | -0.0102 | 90.0733
5 | 0.7864 | 0.00836 | -0.0091 | 94.067
5.5 | 0.8354 | 0.00866 | -0.0079 | 96.4665
6 | 0.885 | 0.00888 | -0.0068 | 99.6622
6.5 | 0.9336 | 0.00925 | -0.0056 | 100.9297
7 | 0.9835 | 0.00948 | -0.0046 | 103.7447
7.5 | 1.0329 | 0.00975 | -0.0037 | 105.9385
8 | 1.0819 | 0.01008 | -0.0027 | 107.3313
8.5 | 1.1302 | 0.01054 | -0.0017 | 107.2296
9 | 1.175 | 0.01146 | -0.0005 | 102.5305
9.5 | 1.1991 | 0.01501 | 0.0029 | 79.8867
10 | 1.2341 | 0.01701 | 0.0053 | 72.5514
10.5 | 1.2712 | 0.01856 | 0.0073 | 68.4914
11 | 1.2942 | 0.02135 | 0.0106 | 60.6183
11.5 | 1.3226 | 0.02321 | 0.0131 | 56.9841
12 | 1.3339 | 0.02588 | 0.017 | 51.5417
12.5 | 1.3134 | 0.03114 | 0.0198 | 42.1773
13 | 1.2909 | 0.04159 | 0.0134 | 31.0387
13.5 | 1.2649 | 0.05243 | 0.0082 | 24.1255
14 | 1.2275 | 0.06388 | 0.0038 | 19.2157
14.5 | 1.2011 | 0.07349 | 0.0007 | 16.3437
15 | 1.1906 | 0.08176 | -0.0024 | 14.5621
15.5 | 1.1811 | 0.09009 | -0.0055 | 13.1102
16 | 1.1727 | 0.09848 | -0.0086 | 11.908
16.5 | 1.1648 | 0.10699 | -0.0118 | 10.887
17 | 1.1554 | 0.11612 | -0.0156 | 9.9501

## 35. Re 750k Mach 0.10 (1)
BIGFOIL.COM POLAR EXPORT
NACA34107
NACA34107 |  |  |  | Cl Max: | 1.101 | at alpha= | 10 | deg
JavaFoil+Calcfoil stall+Eppler ext transition |  |  |  | L/D Max: | 110.715 | at alpha= | 8 | deg
Re: | 750000 |  |  | Cd Min: | 0.00694 | at alpha= | 0 | deg
Mach: | 0.1 |  |  | Cl=0 at alpha= | -1.4674 | deg
|  |  |  | @ Cl=0.1, Cd= | 0.028191
|  |  |  | @ Cl=0.4, Cd= | 0.012387
|  |  |  | @ Cl=0.6, Cd= | 0.009659
alpha (deg) | Cl | Cd | Cm | Cl/Cd
-12.5 | -0.192 | 0.10646 | 0.001 | -1.801
-12 | -0.205 | 0.10056 | 0.001 | -2.035
-11.5 | -0.218 | 0.09338 | 0.002 | -2.333
-11 | -0.231 | 0.08842 | 0.002 | -2.615
-10.5 | -0.245 | 0.08382 | 0.002 | -2.917
-10 | -0.257 | 0.07767 | 0.002 | -3.314
-9.5 | -0.268 | 0.07429 | 0.002 | -3.612
-9 | -0.277 | 0.07163 | 0.002 | -3.87
-8.5 | -0.284 | 0.06792 | 0.002 | -4.187
-8 | -0.289 | 0.06251 | 0.002 | -4.629
-7.5 | -0.292 | 0.05825 | 0.002 | -5.007
-7 | -0.291 | 0.05481 | 0.002 | -5.304
-6.5 | -0.286 | 0.0517 | 0.002 | -5.532
-6 | -0.277 | 0.04996 | 0.002 | -5.546
-5.5 | -0.264 | 0.04669 | 0.002 | -5.645
-5 | -0.245 | 0.04364 | 0.002 | -5.623
-4.5 | -0.223 | 0.04116 | 0.002 | -5.406
-4 | -0.195 | 0.03906 | 0.002 | -4.992
-3.5 | -0.163 | 0.03808 | 0.002 | -4.285
-3 | -0.127 | 0.03628 | 0.002 | -3.512
-2.5 | -0.088 | 0.03526 | 0.002 | -2.507
-2 | -0.047 | 0.03384 | 0.002 | -1.378
-1.5 | -0.003 | 0.03284 | 0.002 | -0.083
-1 | 0.043 | 0.03207 | 0.002 | 1.331
-0.5 | 0.089 | 0.03153 | 0.002 | 2.826
0 | 0.17 | 0.00694 | 0.002 | 24.434
0.5 | 0.229 | 0.01206 | 0.005 | 18.959
1 | 0.288 | 0.01194 | 0.005 | 24.091
1.5 | 0.346 | 0.0118 | 0.005 | 29.343
2 | 0.404 | 0.01243 | 0.004 | 32.517
2.5 | 0.462 | 0.0123 | 0.004 | 37.6
3 | 0.52 | 0.01208 | 0.004 | 43.071
3.5 | 0.578 | 0.00964 | 0.004 | 59.947
4 | 0.636 | 0.00969 | 0.004 | 65.579
4.5 | 0.693 | 0.01055 | 0.004 | 65.711
5 | 0.751 | 0.01013 | 0.003 | 74.109
5.5 | 0.808 | 0.00972 | 0.003 | 83.095
6 | 0.865 | 0.00951 | 0.003 | 90.937
6.5 | 0.921 | 0.00968 | 0.003 | 95.187
7 | 0.974 | 0.00977 | 0.002 | 99.686
7.5 | 1.023 | 0.00989 | 0.002 | 103.441
8 | 1.069 | 0.00966 | 0.002 | 110.715
8.5 | 1.071 | 0.01651 | 0.002 | 64.888
9 | 1.086 | 0.01918 | 0.001 | 56.634
9.5 | 1.096 | 0.02245 | 0.001 | 48.843
10 | 1.101 | 0.02623 | 0.001 | 41.974
10.5 | 1.1 | 0.03041 | 0 | 36.166
11 | 1.09 | 0.03456 | 0 | 31.545
11.5 | 0.957 | 0.07491 | 0 | 12.781
12 | 0.94 | 0.08027 | 0 | 11.713
12.5 | 0.916 | 0.08635 | 0 | 10.606
13 | 0.885 | 0.0917 | 0 | 9.651
13.5 | 0.849 | 0.09749 | -0.001 | 8.708
14 | 0.809 | 0.10495 | -0.001 | 7.705
14.5 | 0.765 | 0.1116 | -0.001 | 6.859
15 | 0.72 | 0.11922 | -0.001 | 6.042

## 36. Re 750k Mach 0.10 (2)
BIGFOIL.COM POLAR EXPORT
NACA34107
NACA34107 |  |  |  | Cl Max: | 1.3237 | at alpha= | 12 | deg
XFOIL ncrit=9 |  |  |  | L/D Max: | 107.08 | at alpha= | 8 | deg
Re: | 750000 |  |  | Cd Min: | 0.12026 | at alpha= | 17 | deg
Mach: | 0.1 |  |  | Cl=0 at alpha= | -99 | deg
|  |  |  | @ Cl=0.1, Cd= | 0.01305
|  |  |  | @ Cl=0.4, Cd= | 0.0094887
|  |  |  | @ Cl=0.6, Cd= | 0.0081882
alpha (deg) | Cl | Cd | Cm | Cl/Cd
-0.5 | 0.1394 | 0.01305 | -0.0017 | 10.682
0 | 0.1932 | 0.01136 | -0.0004 | 17.007
0.5 | 0.2443 | 0.01029 | 0.0008 | 23.7415
1 | 0.2959 | 0.00976 | 0.002 | 30.3176
1.5 | 0.35 | 0.00962 | 0.0026 | 36.3825
2 | 0.4033 | 0.00948 | 0.0032 | 42.5422
2.5 | 0.4576 | 0.0094 | 0.0037 | 48.6809
3.5 | 0.6421 | 0.00783 | -0.0127 | 82.0051
4 | 0.6921 | 0.00796 | -0.0115 | 86.9472
4.5 | 0.7413 | 0.00824 | -0.0102 | 89.9636
5 | 0.7914 | 0.0084 | -0.009 | 94.2143
5.5 | 0.8405 | 0.00872 | -0.0078 | 96.3876
6 | 0.8907 | 0.00892 | -0.0066 | 99.8543
6.5 | 0.9398 | 0.00929 | -0.0054 | 101.1625
7 | 0.9899 | 0.00954 | -0.0044 | 103.7631
7.5 | 1.0398 | 0.00981 | -0.0034 | 105.9939
8 | 1.089 | 0.01017 | -0.0023 | 107.0796
8.5 | 1.1377 | 0.01064 | -0.0013 | 106.9267
9 | 1.1819 | 0.0117 | 0.0002 | 101.0171
9.5 | 1.205 | 0.01539 | 0.0037 | 78.2976
10 | 1.2411 | 0.01728 | 0.0061 | 71.8229
10.5 | 1.2765 | 0.01903 | 0.0084 | 67.0783
11 | 1.2979 | 0.0219 | 0.0119 | 59.2648
11.5 | 1.3225 | 0.02401 | 0.0147 | 55.0812
12 | 1.3237 | 0.027 | 0.0196 | 49.0259
12.5 | 1.3024 | 0.03416 | 0.0183 | 38.1265
13 | 1.2792 | 0.04522 | 0.0116 | 28.2884
13.5 | 1.2517 | 0.05591 | 0.007 | 22.3878
14 | 1.2166 | 0.06696 | 0.0028 | 18.1691
14.5 | 1.1914 | 0.07653 | -0.0004 | 15.5678
15 | 1.1782 | 0.08509 | -0.0033 | 13.8465
15.5 | 1.1699 | 0.09341 | -0.0064 | 12.5244
16 | 1.1615 | 0.10192 | -0.0096 | 11.3962
16.5 | 1.1528 | 0.11071 | -0.013 | 10.4128
17 | 1.1425 | 0.12026 | -0.0171 | 9.5002

## 37. Re 750k Mach 0.25 (1)
BIGFOIL.COM POLAR EXPORT
NACA34107
NACA34107 |  |  |  | Cl Max: | 1.093 | at alpha= | 8 | deg
JavaFoil+Calcfoil stall+Eppler ext transition |  |  |  | L/D Max: | 108.351 | at alpha= | 8 | deg
Re: | 750000 |  |  | Cd Min: | 0.00707 | at alpha= | 0 | deg
Mach: | 0.25 |  |  | Cl=0 at alpha= | -1.4681 | deg
|  |  |  | @ Cl=0.1, Cd= | 0.029074
|  |  |  | @ Cl=0.4, Cd= | 0.011883
|  |  |  | @ Cl=0.6, Cd= | 0.0091795
alpha (deg) | Cl | Cd | Cm | Cl/Cd
-10.5 | -0.05 | 0.08132 | 0.002 | -0.618
-10 | -0.048 | 0.07786 | 0.002 | -0.61
-9.5 | -0.045 | 0.07738 | 0.002 | -0.579
-9 | -0.042 | 0.07189 | 0.002 | -0.584
-8.5 | -0.106 | 0.06632 | 0.002 | -1.597
-8 | -0.145 | 0.0618 | 0.002 | -2.347
-7.5 | -0.175 | 0.05923 | 0.002 | -2.952
-7 | -0.198 | 0.05771 | 0.002 | -3.433
-6.5 | -0.215 | 0.05359 | 0.002 | -4.01
-6 | -0.225 | 0.05012 | 0.002 | -4.482
-5.5 | -0.227 | 0.04722 | 0.002 | -4.805
-5 | -0.221 | 0.04608 | 0.002 | -4.803
-4.5 | -0.208 | 0.04319 | 0.002 | -4.818
-4 | -0.187 | 0.0406 | 0.002 | -4.617
-3.5 | -0.16 | 0.03907 | 0.002 | -4.098
-3 | -0.127 | 0.03699 | 0.002 | -3.432
-2.5 | -0.089 | 0.03534 | 0.002 | -2.52
-2 | -0.047 | 0.03447 | 0.002 | -1.373
-1.5 | -0.003 | 0.03316 | 0.002 | -0.084
-1 | 0.044 | 0.03237 | 0.002 | 1.349
-0.5 | 0.091 | 0.03175 | 0.002 | 2.876
0 | 0.174 | 0.00707 | 0.002 | 24.619
0.5 | 0.235 | 0.00715 | 0.003 | 32.853
1 | 0.296 | 0.01211 | 0.005 | 24.415
1.5 | 0.356 | 0.01195 | 0.005 | 29.754
2 | 0.415 | 0.01186 | 0.005 | 35.006
2.5 | 0.475 | 0.01248 | 0.004 | 38.053
3 | 0.534 | 0.01227 | 0.004 | 43.542
3.5 | 0.594 | 0.00909 | 0.004 | 65.346
4 | 0.653 | 0.00997 | 0.004 | 65.513
4.5 | 0.712 | 0.01075 | 0.004 | 66.202
5 | 0.771 | 0.01034 | 0.003 | 74.536
5.5 | 0.829 | 0.00999 | 0.003 | 83.047
6 | 0.888 | 0.00996 | 0.003 | 89.093
6.5 | 0.946 | 0.01001 | 0.003 | 94.512
7 | 0.999 | 0.01012 | 0.003 | 98.649
7.5 | 1.048 | 0.0103 | 0.002 | 101.806
8 | 1.093 | 0.01009 | 0.002 | 108.351
8.5 | 1.072 | 0.01911 | 0.002 | 56.064
9 | 1.082 | 0.02258 | 0.001 | 47.906
9.5 | 1.085 | 0.02657 | 0.001 | 40.827
10 | 1.079 | 0.03093 | 0.001 | 34.892
10.5 | 0.948 | 0.06704 | 0 | 14.138
11 | 0.929 | 0.07216 | 0 | 12.872
11.5 | 0.894 | 0.07795 | 0 | 11.465
12 | 0.845 | 0.08406 | 0 | 10.047
12.5 | 0.782 | 0.09066 | 0 | 8.626
13 | 0.708 | 0.09809 | 0 | 7.216

## 38. Re 750k Mach 0.25 (2)
BIGFOIL.COM POLAR EXPORT
NACA34107
NACA34107 |  |  |  | Cl Max: | 1.2924 | at alpha= | 11 | deg
XFOIL ncrit=9 |  |  |  | L/D Max: | 106.786 | at alpha= | 8 | deg
Re: | 750000 |  |  | Cd Min: | 0.25696 | at alpha= | -20 | deg
Mach: | 0.25 |  |  | Cl=0 at alpha= | -1.8248 | deg
|  |  |  | @ Cl=0.1, Cd= | 0.018038
|  |  |  | @ Cl=0.4, Cd= | 0.0096421
|  |  |  | @ Cl=0.6, Cd= | 0.0077974
alpha (deg) | Cl | Cd | Cm | Cl/Cd
-20 | -0.7974 | 0.25696 | 0.0906 | -3.1032
-19.5 | -0.7796 | 0.25065 | 0.0866 | -3.1103
-19 | -0.7616 | 0.24434 | 0.0826 | -3.117
-18.5 | -0.7433 | 0.23792 | 0.0787 | -3.1242
-18 | -0.725 | 0.23139 | 0.0748 | -3.1332
-17.5 | -0.7066 | 0.22462 | 0.071 | -3.1458
-17 | -0.688 | 0.21792 | 0.0673 | -3.1571
-16.5 | -0.6692 | 0.21117 | 0.0635 | -3.169
-16 | -0.6509 | 0.20457 | 0.0596 | -3.1818
-15.5 | -0.6332 | 0.19784 | 0.056 | -3.2006
-15 | -0.6162 | 0.1911 | 0.0522 | -3.2245
-14.5 | -0.5995 | 0.1843 | 0.0487 | -3.2528
-13 | -0.5532 | 0.16211 | 0.0396 | -3.4125
-12.5 | -0.5379 | 0.15526 | 0.0365 | -3.4645
-12 | -0.5237 | 0.14844 | 0.0337 | -3.528
-11.5 | -0.5095 | 0.1416 | 0.0308 | -3.5982
-11 | -0.4959 | 0.13464 | 0.0279 | -3.6832
-10.5 | -0.4824 | 0.12774 | 0.0251 | -3.7764
-10 | -0.4689 | 0.12115 | 0.0212 | -3.8704
-9.5 | -0.4579 | 0.11467 | 0.0177 | -3.9932
-9 | -0.4475 | 0.10827 | 0.0142 | -4.1332
-8 | -0.4279 | 0.09394 | 0.0094 | -4.555
-7.5 | -0.4206 | 0.08758 | 0.0074 | -4.8025
-7 | -0.4173 | 0.08148 | 0.004 | -5.1215
-6.5 | -0.4017 | 0.07492 | -0.0002 | -5.3617
-6 | -0.3793 | 0.06834 | -0.0039 | -5.5502
-5.5 | -0.331 | 0.06097 | -0.0117 | -5.4289
-5 | -0.2966 | 0.05518 | -0.013 | -5.3751
-4.5 | -0.2499 | 0.04973 | -0.014 | -5.0251
-4 | -0.2158 | 0.04267 | -0.0139 | -5.0574
-3.5 | -0.1724 | 0.03823 | -0.0135 | -4.5095
-3 | -0.1142 | 0.03489 | -0.0118 | -3.2731
-2.5 | -0.0638 | 0.03053 | -0.0102 | -2.0897
-2 | -0.0199 | 0.02535 | -0.0089 | -0.78501
-1.5 | 0.0369 | 0.02291 | -0.007 | 1.6107
-0.5 | 0.1444 | 0.01461 | -0.0024 | 9.8836
0 | 0.2 | 0.01166 | -0.0007 | 17.1527
0.5 | 0.2534 | 0.01051 | 0.0006 | 24.1104
1 | 0.3068 | 0.00995 | 0.0019 | 30.8342
1.5 | 0.3618 | 0.00978 | 0.0027 | 36.9939
2 | 0.4172 | 0.00958 | 0.0034 | 43.5491
2.5 | 0.4728 | 0.00959 | 0.004 | 49.3014
3 | 0.5831 | 0.00776 | -0.0075 | 75.1418
3.5 | 0.6644 | 0.00794 | -0.0127 | 83.6776
4 | 0.7157 | 0.00817 | -0.0113 | 87.601
4.5 | 0.7672 | 0.00838 | -0.0099 | 91.5513
5 | 0.8186 | 0.00866 | -0.0085 | 94.5266
5.5 | 0.8703 | 0.00891 | -0.0071 | 97.6768
6 | 0.9216 | 0.00926 | -0.0056 | 99.5248
6.5 | 0.9737 | 0.00954 | -0.0043 | 102.065
7 | 1.0248 | 0.00999 | -0.0028 | 102.5826
7.5 | 1.0774 | 0.01025 | -0.0015 | 105.1122
8 | 1.1298 | 0.01058 | -0.0002 | 106.7864
8.5 | 1.1794 | 0.01128 | 0.0014 | 104.5567
9 | 1.2076 | 0.01451 | 0.0048 | 83.2254
9.5 | 1.24 | 0.01707 | 0.0082 | 72.6421
10 | 1.2739 | 0.01921 | 0.0113 | 66.3144
10.5 | 1.2921 | 0.02241 | 0.0154 | 57.6573
11 | 1.2924 | 0.02601 | 0.0206 | 49.6886
11.5 | 1.2824 | 0.03138 | 0.0213 | 40.8668
12 | 1.2618 | 0.04234 | 0.0141 | 29.8016
12.5 | 1.2333 | 0.05314 | 0.0092 | 23.2085
13 | 1.2035 | 0.06343 | 0.0053 | 18.9737
13.5 | 1.1773 | 0.07322 | 0.0017 | 16.0789
14 | 1.1599 | 0.08244 | -0.0017 | 14.0696
14.5 | 1.1458 | 0.09145 | -0.005 | 12.5293
15 | 1.1335 | 0.10041 | -0.0083 | 11.2887
15.5 | 1.1179 | 0.10977 | -0.0114 | 10.184
16 | 1.1073 | 0.11963 | -0.0157 | 9.256

## 39. Re 750k Mach 0.50 (1)
BIGFOIL.COM POLAR EXPORT
NACA34107
NACA34107 |  |  |  | Cl Max: | 1.171 | at alpha= | 20 | deg
JavaFoil+Calcfoil stall+Eppler ext transition |  |  |  | L/D Max: | 94.711 | at alpha= | 6.5 | deg
Re: | 750000 |  |  | Cd Min: | 0.00706 | at alpha= | 0.5 | deg
Mach: | 0.5 |  |  | Cl=0 at alpha= | -1.47 | deg
|  |  |  | @ Cl=0.1, Cd= | 0.03223
|  |  |  | @ Cl=0.4, Cd= | 0.012792
|  |  |  | @ Cl=0.6, Cd= | 0.013138
alpha (deg) | Cl | Cd | Cm | Cl/Cd
-20 | -0.945 | 0.20753 | -0.001 | -4.554
-19.5 | -0.921 | 0.19692 | 0 | -4.676
-19 | -0.897 | 0.19197 | 0 | -4.67
-18.5 | -0.872 | 0.18734 | 0 | -4.656
-18 | -0.847 | 0.18041 | 0 | -4.693
-17.5 | -0.822 | 0.17547 | 0 | -4.685
-17 | -0.798 | 0.17168 | 0.001 | -4.645
-16.5 | -0.773 | 0.16634 | 0.001 | -4.647
-16 | -0.748 | 0.16204 | 0.001 | -4.617
-15.5 | -0.722 | 0.15563 | 0.001 | -4.642
-15 | -0.698 | 0.1513 | 0.001 | -4.61
-14.5 | -0.673 | 0.1474 | 0.001 | -4.563
-14 | -0.648 | 0.14669 | 0.002 | -4.415
-13.5 | -0.622 | 0.13536 | 0.002 | -4.594
-13 | -0.597 | 0.13172 | 0.002 | -4.53
-12.5 | -0.572 | 0.12784 | 0.002 | -4.471
-12 | -0.546 | 0.12493 | 0.002 | -4.372
-11.5 | -0.52 | 0.11876 | 0.002 | -4.382
-11 | -0.495 | 0.11552 | 0.002 | -4.285
-10.5 | -0.47 | 0.11217 | 0.002 | -4.186
-10 | -0.444 | 0.10555 | 0.002 | -4.207
-9.5 | -0.418 | 0.10472 | 0.002 | -3.993
-9 | -0.392 | 0.09909 | 0.002 | -3.961
-8.5 | -0.367 | 0.09659 | 0.002 | -3.798
-8 | -0.341 | 0.07627 | 0.002 | -4.469
-7.5 | -0.315 | 0.06091 | 0.003 | -5.172
-7 | -0.289 | 0.0535 | 0.003 | -5.406
-6.5 | -0.263 | 0.06988 | 0.003 | -3.766
-6 | -0.237 | 0.05364 | 0.003 | -4.422
-5.5 | -0.211 | 0.04674 | 0.003 | -4.519
-5 | -0.185 | 0.05654 | 0.002 | -3.273
-4.5 | -0.159 | 0.0461 | 0.002 | -3.449
-4 | -0.133 | 0.04226 | 0.002 | -3.144
-3.5 | -0.107 | 0.04575 | 0.002 | -2.332
-3 | -0.08 | 0.03987 | 0.002 | -2.018
-2.5 | -0.054 | 0.03771 | 0.002 | -1.437
-2 | -0.043 | 0.03794 | 0.002 | -1.122
-1.5 | -0.003 | 0.03507 | 0.002 | -0.082
-1 | 0.047 | 0.0334 | 0.002 | 1.409
-0.5 | 0.1 | 0.03223 | 0.002 | 3.109
0 | 0.193 | 0.00709 | 0.002 | 27.216
0.5 | 0.261 | 0.00706 | 0.003 | 37.018
1 | 0.33 | 0.01284 | 0.005 | 25.692
1.5 | 0.397 | 0.0128 | 0.005 | 31.02
2 | 0.464 | 0.01263 | 0.005 | 36.69
2.5 | 0.53 | 0.01263 | 0.005 | 41.961
3 | 0.596 | 0.01333 | 0.005 | 44.712
3.5 | 0.662 | 0.01017 | 0.005 | 65.077
4 | 0.728 | 0.01041 | 0.004 | 69.871
4.5 | 0.793 | 0.0108 | 0.004 | 73.434
5 | 0.858 | 0.01174 | 0.004 | 73.092
5.5 | 0.923 | 0.0113 | 0.004 | 81.674
6 | 0.986 | 0.01105 | 0.003 | 89.196
6.5 | 1.048 | 0.01107 | 0.003 | 94.711
7 | 1.097 | 0.01185 | 0.003 | 92.512
7.5 | 1.128 | 0.01292 | 0.002 | 87.265
8 | 1.052 | 0.03011 | 0.002 | 34.942
8.5 | 1.013 | 0.0355 | 0.002 | 28.525
9 | 0.624 | 0.06104 | 0 | 10.217
9.5 | 0.584 | 0.06703 | 0 | 8.715
10 | 0.611 | 0.07603 | 0 | 8.037
10.5 | 0.638 | 0.08077 | 0 | 7.9
11 | 0.665 | 0.0846 | 0 | 7.864
11.5 | 0.692 | 0.11578 | 0 | 5.981
12 | 0.72 | 0.12208 | 0 | 5.897
12.5 | 0.747 | 0.12418 | -0.001 | 6.016
13 | 0.774 | 0.12985 | -0.001 | 5.961
13.5 | 0.802 | 0.13677 | -0.001 | 5.862
14 | 0.83 | 0.14516 | -0.001 | 5.715
14.5 | 0.857 | 0.15278 | -0.002 | 5.613
15 | 0.886 | 0.15888 | -0.002 | 5.574
15.5 | 0.914 | 0.16464 | -0.002 | 5.551
16 | 0.942 | 0.17396 | -0.003 | 5.417
16.5 | 0.971 | 0.17718 | -0.003 | 5.48
17 | 1 | 0.18374 | -0.003 | 5.441
17.5 | 1.029 | 0.19123 | -0.004 | 5.381
18 | 1.056 | 0.19743 | -0.004 | 5.349
18.5 | 1.085 | 0.19965 | -0.005 | 5.435
19 | 1.114 | 0.20938 | -0.005 | 5.322
19.5 | 1.142 | 0.21623 | -0.005 | 5.28
20 | 1.171 | 0.22232 | -0.006 | 5.267

## 40. Re 750k Mach 0.50 (2)
BIGFOIL.COM POLAR EXPORT
NACA34107
NACA34107 |  |  |  | Cl Max: | 0.5867 | at alpha= | 3 | deg
XFOIL ncrit=9 |  |  |  | L/D Max: | 68.0626 | at alpha= | 3 | deg
Re: | 750000 |  |  | Cd Min: | 0.28045 | at alpha= | -20 | deg
Mach: | 0.5 |  |  | Cl=0 at alpha= | -1.8785 | deg
|  |  |  | @ Cl=0.1, Cd= | 0.022213
|  |  |  | @ Cl=0.4, Cd= | 0.010476
|  |  |  | @ Cl=0.6, Cd= | 0.00862
alpha (deg) | Cl | Cd | Cm | Cl/Cd
-20 | -0.8787 | 0.28045 | 0.108 | -3.1332
-19.5 | -0.8564 | 0.27275 | 0.1031 | -3.1399
-19 | -0.834 | 0.26496 | 0.0983 | -3.1476
-18.5 | -0.8114 | 0.25711 | 0.0936 | -3.1558
-18 | -0.7886 | 0.24919 | 0.0889 | -3.1647
-17.5 | -0.7651 | 0.24113 | 0.0843 | -3.173
-17 | -0.742 | 0.23343 | 0.0796 | -3.1787
-16.5 | -0.7193 | 0.22584 | 0.0749 | -3.185
-14.5 | -0.6319 | 0.19461 | 0.0578 | -3.247
-14 | -0.6114 | 0.18657 | 0.0543 | -3.2771
-13.5 | -0.591 | 0.17902 | 0.0505 | -3.3013
-13 | -0.5708 | 0.17147 | 0.0468 | -3.3289
-12.5 | -0.5508 | 0.16404 | 0.0431 | -3.3577
-12 | -0.5318 | 0.15648 | 0.0396 | -3.3985
-11.5 | -0.513 | 0.14897 | 0.0362 | -3.4436
-11 | -0.4939 | 0.14165 | 0.0322 | -3.4868
-10.5 | -0.4769 | 0.13458 | 0.0284 | -3.5436
-9.5 | -0.4456 | 0.11914 | 0.0228 | -3.7401
-9 | -0.4299 | 0.11222 | 0.02 | -3.8309
-8.5 | -0.4147 | 0.1054 | 0.0171 | -3.9345
-8 | -0.3998 | 0.09876 | 0.0142 | -4.0482
-7.5 | -0.3856 | 0.09223 | 0.0112 | -4.1809
-7 | -0.3728 | 0.08581 | 0.0081 | -4.3445
-6.5 | -0.3452 | 0.07878 | -0.0003 | -4.3818
-6 | -0.3391 | 0.07352 | -0.0034 | -4.6124
-5.5 | -0.318 | 0.06767 | -0.0083 | -4.6993
-5 | -0.2886 | 0.06157 | -0.012 | -4.6873
-4.5 | -0.2581 | 0.05433 | -0.0136 | -4.7506
-4 | -0.2242 | 0.04805 | -0.0144 | -4.666
-3 | -0.114 | 0.03881 | -0.0143 | -2.9374
-2.5 | -0.0689 | 0.03256 | -0.0132 | -2.1161
-2 | -0.0155 | 0.02838 | -0.0118 | -0.54616
-1.5 | 0.0483 | 0.02536 | -0.0094 | 1.9046
0 | 0.2318 | 0.01419 | -0.002 | 16.3354
0.5 | 0.2946 | 0.01169 | -0.0001 | 25.201
1 | 0.3561 | 0.01081 | 0.0017 | 32.9417
1.5 | 0.4166 | 0.01035 | 0.0034 | 40.2512
2 | 0.4794 | 0.01017 | 0.0047 | 47.1386
2.5 | 0.543 | 0.01018 | 0.0057 | 53.3399
3 | 0.5867 | 0.00862 | 0.01 | 68.0626

## 41. Re 1M Mach 0.00 (1)
BIGFOIL.COM POLAR EXPORT
NACA34107
NACA34107 |  |  |  | Cl Max: | 1.113 | at alpha= | 10 | deg
JavaFoil+Calcfoil stall+Eppler ext transition |  |  |  | L/D Max: | 120.624 | at alpha= | 8 | deg
Re: | 1000000 |  |  | Cd Min: | 0.0066 | at alpha= | 0 | deg
Mach: | 0 |  |  | Cl=0 at alpha= | -1.4674 | deg
|  |  |  | @ Cl=0.1, Cd= | 0.027507
|  |  |  | @ Cl=0.4, Cd= | 0.011709
|  |  |  | @ Cl=0.6, Cd= | 0.0094555
alpha (deg) | Cl | Cd | Cm | Cl/Cd
-13 | -0.215 | 0.10361 | 0.001 | -2.075
-12.5 | -0.226 | 0.09695 | 0.001 | -2.334
-12 | -0.238 | 0.09476 | 0.001 | -2.509
-11.5 | -0.249 | 0.08847 | 0.002 | -2.818
-11 | -0.261 | 0.08399 | 0.002 | -3.106
-10.5 | -0.272 | 0.07947 | 0.002 | -3.424
-10 | -0.283 | 0.07404 | 0.002 | -3.818
-9.5 | -0.291 | 0.07058 | 0.002 | -4.126
-9 | -0.298 | 0.06582 | 0.002 | -4.523
-8.5 | -0.302 | 0.06236 | 0.002 | -4.849
-8 | -0.305 | 0.05982 | 0.002 | -5.094
-7.5 | -0.304 | 0.05618 | 0.002 | -5.42
-7 | -0.301 | 0.0523 | 0.002 | -5.756
-6.5 | -0.294 | 0.04965 | 0.002 | -5.923
-6 | -0.283 | 0.04648 | 0.002 | -6.09
-5.5 | -0.268 | 0.04488 | 0.002 | -5.968
-5 | -0.248 | 0.04234 | 0.002 | -5.863
-4.5 | -0.224 | 0.04034 | 0.002 | -5.558
-4 | -0.196 | 0.03818 | 0.002 | -5.128
-3.5 | -0.163 | 0.03702 | 0.002 | -4.414
-3 | -0.127 | 0.03584 | 0.002 | -3.555
-2.5 | -0.088 | 0.03433 | 0.002 | -2.571
-2 | -0.047 | 0.03312 | 0.002 | -1.404
-1.5 | -0.003 | 0.03215 | 0.002 | -0.085
-1 | 0.043 | 0.03145 | 0.002 | 1.353
-0.5 | 0.089 | 0.03084 | 0.002 | 2.881
0 | 0.169 | 0.0066 | 0.003 | 25.582
0.5 | 0.228 | 0.01144 | 0.005 | 19.894
1 | 0.286 | 0.0113 | 0.005 | 25.336
1.5 | 0.345 | 0.01114 | 0.005 | 30.92
2 | 0.402 | 0.01173 | 0.004 | 34.288
2.5 | 0.46 | 0.01159 | 0.004 | 39.689
3 | 0.518 | 0.01268 | 0.004 | 40.82
3.5 | 0.575 | 0.00899 | 0.004 | 63.97
4 | 0.633 | 0.01007 | 0.004 | 62.805
4.5 | 0.69 | 0.00997 | 0.004 | 69.161
5 | 0.747 | 0.00936 | 0.003 | 79.765
5.5 | 0.804 | 0.009 | 0.003 | 89.327
6 | 0.86 | 0.00879 | 0.003 | 97.845
6.5 | 0.917 | 0.00878 | 0.003 | 104.364
7 | 0.969 | 0.00886 | 0.002 | 109.408
7.5 | 1.019 | 0.00896 | 0.002 | 113.664
8 | 1.065 | 0.00883 | 0.002 | 120.624
8.5 | 1.079 | 0.01486 | 0.002 | 72.608
9 | 1.096 | 0.01693 | 0.001 | 64.751
9.5 | 1.107 | 0.01973 | 0.001 | 56.106
10 | 1.113 | 0.02307 | 0.001 | 48.22
10.5 | 1.112 | 0.02697 | 0 | 41.25
11 | 1.104 | 0.03103 | 0 | 35.596
11.5 | 1.086 | 0.03574 | 0 | 30.399
12 | 0.952 | 0.07851 | 0 | 12.127
12.5 | 0.931 | 0.08374 | 0 | 11.122
13 | 0.905 | 0.0895 | 0 | 10.113
13.5 | 0.874 | 0.09515 | -0.001 | 9.189
14 | 0.839 | 0.10154 | -0.001 | 8.267
14.5 | 0.801 | 0.10806 | -0.001 | 7.415
15 | 0.761 | 0.1146 | -0.001 | 6.643

## 42. Re 1M Mach 0.00 (2)
BIGFOIL.COM POLAR EXPORT
NACA34107
NACA34107 |  |  |  | Cl Max: | 1.3628 | at alpha= | 12.5 | deg
XFOIL ncrit=9 |  |  |  | L/D Max: | 117.123 | at alpha= | 8 | deg
Re: | 1000000 |  |  | Cd Min: | 0.12286 | at alpha= | 17.5 | deg
Mach: | 0 |  |  | Cl=0 at alpha= | -99 | deg
|  |  |  | @ Cl=0.1, Cd= | 0.014098
|  |  |  | @ Cl=0.4, Cd= | 0.0087914
|  |  |  | @ Cl=0.6, Cd= | 0.0069803
alpha (deg) | Cl | Cd | Cm | Cl/Cd
-1.5 | 0.0322 | 0.01858 | -0.0048 | 1.733
-1 | 0.0841 | 0.01579 | -0.0033 | 5.3262
-0.5 | 0.1357 | 0.0103 | -0.0004 | 13.1748
0 | 0.1885 | 0.00977 | 0.0005 | 19.2938
0.5 | 0.2401 | 0.00922 | 0.0015 | 26.0412
1 | 0.2939 | 0.00903 | 0.0021 | 32.5471
1.5 | 0.3474 | 0.00884 | 0.0027 | 39.2986
2 | 0.4015 | 0.00879 | 0.0031 | 45.6769
2.5 | 0.4557 | 0.00873 | 0.0035 | 52.1993
3 | 0.526 | 0.00683 | -0.0001 | 77.0132
3.5 | 0.6343 | 0.00705 | -0.0117 | 89.9716
4 | 0.6928 | 0.00724 | -0.0125 | 95.6906
4.5 | 0.7425 | 0.00738 | -0.0114 | 100.6098
5 | 0.7917 | 0.00762 | -0.0102 | 103.8976
5.5 | 0.8413 | 0.00779 | -0.009 | 107.9974
6 | 0.8904 | 0.00808 | -0.0079 | 110.198
6.5 | 0.94 | 0.00829 | -0.0068 | 113.3896
7 | 0.989 | 0.00861 | -0.0057 | 114.8664
7.5 | 1.0385 | 0.00887 | -0.0048 | 117.08
8 | 1.0869 | 0.00928 | -0.0037 | 117.1228
8.5 | 1.1341 | 0.00987 | -0.0026 | 114.9037
9 | 1.1746 | 0.01133 | -0.0008 | 103.6717
9.5 | 1.2033 | 0.01427 | 0.0022 | 84.3238
10 | 1.2431 | 0.01566 | 0.0041 | 79.3806
10.5 | 1.2794 | 0.01736 | 0.0064 | 73.6982
11 | 1.3164 | 0.01879 | 0.0083 | 70.0585
11.5 | 1.3352 | 0.02173 | 0.0119 | 61.445
12 | 1.3603 | 0.02366 | 0.0147 | 57.4937
12.5 | 1.3628 | 0.02638 | 0.0196 | 51.6603
13 | 1.3514 | 0.03207 | 0.0194 | 42.1391
13.5 | 1.3296 | 0.04308 | 0.0122 | 30.8635
14 | 1.3076 | 0.05338 | 0.0073 | 24.4961
14.5 | 1.2734 | 0.06472 | 0.0027 | 19.6755
15 | 1.2474 | 0.07481 | -0.0011 | 16.6742
15.5 | 1.2241 | 0.08498 | -0.0051 | 14.4046
16 | 1.2067 | 0.09466 | -0.0088 | 12.7477
16.5 | 1.1927 | 0.10397 | -0.0124 | 11.4716
17 | 1.1781 | 0.11357 | -0.0163 | 10.3733
17.5 | 1.1658 | 0.12286 | -0.02 | 9.4888

## 43. Re 1M Mach 0.10 (1)
BIGFOIL.COM POLAR EXPORT
NACA34107
NACA34107 |  |  |  | Cl Max: | 1.109 | at alpha= | 10 | deg
JavaFoil+Calcfoil stall+Eppler ext transition |  |  |  | L/D Max: | 120.193 | at alpha= | 8 | deg
Re: | 1000000 |  |  | Cd Min: | 0.0066 | at alpha= | 0 | deg
Mach: | 0.1 |  |  | Cl=0 at alpha= | -1.4674 | deg
|  |  |  | @ Cl=0.1, Cd= | 0.027591
|  |  |  | @ Cl=0.4, Cd= | 0.011739
|  |  |  | @ Cl=0.6, Cd= | 0.0094234
alpha (deg) | Cl | Cd | Cm | Cl/Cd
-12.5 | -0.192 | 0.09915 | 0.001 | -1.934
-12 | -0.205 | 0.09241 | 0.002 | -2.215
-11.5 | -0.218 | 0.08897 | 0.002 | -2.45
-11 | -0.231 | 0.08477 | 0.002 | -2.728
-10.5 | -0.245 | 0.08063 | 0.002 | -3.033
-10 | -0.257 | 0.07499 | 0.002 | -3.434
-9.5 | -0.268 | 0.07064 | 0.002 | -3.8
-9 | -0.277 | 0.06657 | 0.002 | -4.165
-8.5 | -0.284 | 0.06438 | 0.002 | -4.418
-8 | -0.289 | 0.06093 | 0.002 | -4.751
-7.5 | -0.292 | 0.0563 | 0.002 | -5.182
-7 | -0.291 | 0.05331 | 0.002 | -5.455
-6.5 | -0.286 | 0.04965 | 0.002 | -5.761
-6 | -0.277 | 0.04673 | 0.002 | -5.93
-5.5 | -0.264 | 0.04539 | 0.002 | -5.808
-5 | -0.245 | 0.04289 | 0.002 | -5.724
-4.5 | -0.223 | 0.04027 | 0.002 | -5.527
-4 | -0.195 | 0.03815 | 0.002 | -5.112
-3.5 | -0.163 | 0.03724 | 0.002 | -4.382
-3 | -0.127 | 0.03602 | 0.002 | -3.539
-2.5 | -0.088 | 0.03448 | 0.002 | -2.565
-2 | -0.047 | 0.03321 | 0.002 | -1.405
-1.5 | -0.003 | 0.03226 | 0.002 | -0.085
-1 | 0.043 | 0.03149 | 0.002 | 1.356
-0.5 | 0.089 | 0.03089 | 0.002 | 2.889
0 | 0.17 | 0.0066 | 0.003 | 25.715
0.5 | 0.229 | 0.0115 | 0.005 | 19.875
1 | 0.288 | 0.01131 | 0.005 | 25.435
1.5 | 0.346 | 0.01118 | 0.005 | 30.965
2 | 0.404 | 0.01178 | 0.004 | 34.337
2.5 | 0.462 | 0.01161 | 0.004 | 39.83
3 | 0.52 | 0.01269 | 0.004 | 40.99
3.5 | 0.578 | 0.00901 | 0.004 | 64.124
4 | 0.636 | 0.0101 | 0.004 | 62.93
4.5 | 0.693 | 0.01002 | 0.004 | 69.156
5 | 0.751 | 0.00941 | 0.003 | 79.789
5.5 | 0.808 | 0.00904 | 0.003 | 89.35
6 | 0.865 | 0.00883 | 0.003 | 97.858
6.5 | 0.921 | 0.00884 | 0.003 | 104.261
7 | 0.974 | 0.00891 | 0.002 | 109.295
7.5 | 1.023 | 0.00902 | 0.002 | 113.445
8 | 1.069 | 0.0089 | 0.002 | 120.193
8.5 | 1.08 | 0.01516 | 0.002 | 71.232
9 | 1.096 | 0.01742 | 0.001 | 62.871
9.5 | 1.105 | 0.02036 | 0.001 | 54.285
10 | 1.109 | 0.02391 | 0.001 | 46.401
10.5 | 1.107 | 0.02793 | 0 | 39.639
11 | 1.097 | 0.03216 | 0 | 34.104
11.5 | 1.076 | 0.03673 | 0 | 29.287
12 | 0.941 | 0.07911 | 0 | 11.89
12.5 | 0.916 | 0.08449 | 0 | 10.843
13 | 0.885 | 0.09006 | 0 | 9.829
13.5 | 0.849 | 0.09534 | -0.001 | 8.906
14 | 0.809 | 0.10261 | -0.001 | 7.884
14.5 | 0.766 | 0.10868 | -0.001 | 7.046
15 | 0.721 | 0.11669 | -0.001 | 6.177

## 44. Re 1M Mach 0.10 (2)
BIGFOIL.COM POLAR EXPORT
NACA34107
NACA34107 |  |  |  | Cl Max: | 1.3574 | at alpha= | 12 | deg
XFOIL ncrit=9 |  |  |  | L/D Max: | 117.209 | at alpha= | 7.5 | deg
Re: | 1000000 |  |  | Cd Min: | 0.12448 | at alpha= | -10.5 | deg
Mach: | 0.1 |  |  | Cl=0 at alpha= | -1.8429 | deg
|  |  |  | @ Cl=0.1, Cd= | 0.013841
|  |  |  | @ Cl=0.4, Cd= | 0.0088129
|  |  |  | @ Cl=0.6, Cd= | 0.006999
alpha (deg) | Cl | Cd | Cm | Cl/Cd
-10.5 | -0.4874 | 0.12448 | 0.0229 | -3.9155
-10 | -0.4755 | 0.11827 | 0.0208 | -4.0205
-9.5 | -0.4641 | 0.11185 | 0.0182 | -4.1493
-9 | -0.4531 | 0.10547 | 0.0155 | -4.296
-8.5 | -0.4431 | 0.09909 | 0.0128 | -4.4717
-8 | -0.4343 | 0.0928 | 0.0098 | -4.68
-7.5 | -0.432 | 0.08672 | 0.0064 | -4.9815
-7 | -0.4209 | 0.08019 | 0.0013 | -5.2488
-6.5 | -0.3999 | 0.07319 | -0.0035 | -5.4639
-6 | -0.3522 | 0.06517 | -0.0121 | -5.4043
-5.5 | -0.3246 | 0.05916 | -0.0128 | -5.4868
-5 | -0.2945 | 0.05146 | -0.0136 | -5.7229
-4.5 | -0.2593 | 0.04647 | -0.0138 | -5.5799
-4 | -0.2161 | 0.04164 | -0.0137 | -5.1897
-3.5 | -0.1614 | 0.0369 | -0.0122 | -4.374
-2.5 | -0.072 | 0.0279 | -0.0102 | -2.5806
-2 | -0.016 | 0.02475 | -0.0079 | -0.64646
-0.5 | 0.1368 | 0.01038 | -0.0005 | 13.1792
0 | 0.1899 | 0.00982 | 0.0004 | 19.3381
0.5 | 0.2417 | 0.00924 | 0.0015 | 26.158
1 | 0.2957 | 0.00905 | 0.0021 | 32.674
1.5 | 0.3495 | 0.00885 | 0.0028 | 39.4915
2 | 0.404 | 0.00881 | 0.0032 | 45.857
2.5 | 0.4585 | 0.00874 | 0.0036 | 52.46
3 | 0.5269 | 0.00686 | 0.0005 | 76.8076
3.5 | 0.6373 | 0.00707 | -0.0115 | 90.1414
4 | 0.6972 | 0.00726 | -0.0125 | 96.0331
4.5 | 0.7471 | 0.00741 | -0.0113 | 100.8232
5 | 0.7968 | 0.00764 | -0.0101 | 104.2932
5.5 | 0.8467 | 0.00783 | -0.0089 | 108.1354
6 | 0.8962 | 0.00811 | -0.0077 | 110.5055
6.5 | 0.9461 | 0.00835 | -0.0066 | 113.3054
7 | 0.9957 | 0.00865 | -0.0055 | 115.1098
7.5 | 1.0455 | 0.00892 | -0.0045 | 117.2085
8 | 1.0941 | 0.00937 | -0.0033 | 116.7663
8.5 | 1.1417 | 0.00997 | -0.0021 | 114.5135
9 | 1.1801 | 0.01176 | -0.0001 | 100.3486
9.5 | 1.2101 | 0.01453 | 0.003 | 83.2829
10 | 1.25 | 0.01596 | 0.005 | 78.3208
10.5 | 1.2861 | 0.01769 | 0.0073 | 72.7021
11 | 1.3218 | 0.01927 | 0.0095 | 68.5937
11.5 | 1.3383 | 0.02233 | 0.0133 | 59.9328
12 | 1.3574 | 0.02461 | 0.0167 | 55.1564
12.5 | 1.3497 | 0.02815 | 0.0212 | 47.9467
13 | 1.3359 | 0.03636 | 0.0167 | 36.7409
13.5 | 1.3077 | 0.04826 | 0.0099 | 27.097
14 | 1.2826 | 0.05856 | 0.0055 | 21.9023
14.5 | 1.25 | 0.06947 | 0.0013 | 17.9934
15 | 1.2267 | 0.07932 | -0.0025 | 15.4652
15.5 | 1.2075 | 0.08907 | -0.0062 | 13.5568
16 | 1.1919 | 0.09861 | -0.0099 | 12.087
16.5 | 1.1793 | 0.10782 | -0.0135 | 10.9377
17 | 1.1661 | 0.1173 | -0.0174 | 9.9412

## 45. Re 1M Mach 0.25 (1)
BIGFOIL.COM POLAR EXPORT
NACA34107
NACA34107 |  |  |  | Cl Max: | 1.093 | at alpha= | 8 | deg
JavaFoil+Calcfoil stall+Eppler ext transition |  |  |  | L/D Max: | 117 | at alpha= | 8 | deg
Re: | 1000000 |  |  | Cd Min: | 0.00669 | at alpha= | 0 | deg
Mach: | 0.25 |  |  | Cl=0 at alpha= | -1.4681 | deg
|  |  |  | @ Cl=0.1, Cd= | 0.028489
|  |  |  | @ Cl=0.4, Cd= | 0.0118
|  |  |  | @ Cl=0.6, Cd= | 0.0092651
alpha (deg) | Cl | Cd | Cm | Cl/Cd
-10.5 | -0.05 | 0.07926 | 0.002 | -0.635
-10 | -0.048 | 0.07528 | 0.002 | -0.632
-9.5 | -0.045 | 0.07137 | 0.002 | -0.627
-9 | -0.042 | 0.06849 | 0.002 | -0.613
-8.5 | -0.106 | 0.06366 | 0.002 | -1.664
-8 | -0.145 | 0.06077 | 0.002 | -2.388
-7.5 | -0.175 | 0.05728 | 0.002 | -3.054
-7 | -0.198 | 0.05298 | 0.002 | -3.741
-6.5 | -0.215 | 0.04987 | 0.002 | -4.31
-6 | -0.225 | 0.04802 | 0.002 | -4.678
-5.5 | -0.227 | 0.04558 | 0.002 | -4.979
-5 | -0.221 | 0.04309 | 0.002 | -5.138
-4.5 | -0.208 | 0.04111 | 0.002 | -5.062
-4 | -0.187 | 0.03954 | 0.002 | -4.741
-3.5 | -0.16 | 0.03801 | 0.002 | -4.213
-3 | -0.127 | 0.03628 | 0.002 | -3.5
-2.5 | -0.089 | 0.035 | 0.002 | -2.544
-2 | -0.047 | 0.0338 | 0.002 | -1.4
-1.5 | -0.003 | 0.03255 | 0.002 | -0.086
-1 | 0.044 | 0.03177 | 0.002 | 1.375
-0.5 | 0.091 | 0.03114 | 0.002 | 2.935
0 | 0.174 | 0.00669 | 0.003 | 26.014
0.5 | 0.235 | 0.01159 | 0.005 | 20.258
1 | 0.296 | 0.01149 | 0.005 | 25.725
1.5 | 0.356 | 0.01136 | 0.005 | 31.303
2 | 0.415 | 0.01195 | 0.005 | 34.76
2.5 | 0.475 | 0.0118 | 0.004 | 40.26
3 | 0.534 | 0.01161 | 0.004 | 46.03
3.5 | 0.594 | 0.00926 | 0.004 | 64.136
4 | 0.653 | 0.00931 | 0.004 | 70.163
4.5 | 0.712 | 0.01023 | 0.004 | 69.555
5 | 0.771 | 0.00959 | 0.003 | 80.332
5.5 | 0.829 | 0.00929 | 0.003 | 89.309
6 | 0.888 | 0.00908 | 0.003 | 97.737
6.5 | 0.946 | 0.0093 | 0.003 | 101.67
7 | 0.999 | 0.0094 | 0.003 | 106.251
7.5 | 1.048 | 0.00955 | 0.002 | 109.751
8 | 1.093 | 0.00934 | 0.002 | 117
8.5 | 1.081 | 0.01739 | 0.002 | 62.145
9 | 1.09 | 0.02054 | 0.001 | 53.093
9.5 | 1.093 | 0.0243 | 0.001 | 44.967
10 | 1.086 | 0.02854 | 0.001 | 38.052
10.5 | 1.071 | 0.03295 | 0 | 32.486
11 | 0.929 | 0.07102 | 0 | 13.085
11.5 | 0.894 | 0.0766 | 0 | 11.671
12 | 0.845 | 0.08245 | 0 | 10.247
12.5 | 0.782 | 0.08793 | 0 | 8.896
13 | 0.708 | 0.09548 | -0.001 | 7.416

## 46. Re 1M Mach 0.25 (2)
BIGFOIL.COM POLAR EXPORT
NACA34107
NACA34107 |  |  |  | Cl Max: | 1.3332 | at alpha= | 11 | deg
XFOIL ncrit=9 |  |  |  | L/D Max: | 116.412 | at alpha= | 7.5 | deg
Re: | 1000000 |  |  | Cd Min: | 0.25736 | at alpha= | -20 | deg
Mach: | 0.25 |  |  | Cl=0 at alpha= | -1.8427 | deg
|  |  |  | @ Cl=0.1, Cd= | 0.015135
|  |  |  | @ Cl=0.4, Cd= | 0.0089058
|  |  |  | @ Cl=0.6, Cd= | 0.0071042
alpha (deg) | Cl | Cd | Cm | Cl/Cd
-20 | -0.7955 | 0.25736 | 0.0903 | -3.091
-19.5 | -0.7771 | 0.25092 | 0.0862 | -3.097
-19 | -0.7586 | 0.24435 | 0.0821 | -3.1046
-18.5 | -0.7402 | 0.23775 | 0.0781 | -3.1134
-17.5 | -0.7054 | 0.22349 | 0.0705 | -3.1563
-17 | -0.6877 | 0.21707 | 0.0668 | -3.1681
-16.5 | -0.6698 | 0.21054 | 0.0631 | -3.1813
-16 | -0.6518 | 0.20391 | 0.0595 | -3.1965
-15 | -0.6168 | 0.19033 | 0.0525 | -3.2407
-14.5 | -0.5997 | 0.18346 | 0.0491 | -3.2688
-14 | -0.5826 | 0.17644 | 0.0458 | -3.302
-13.5 | -0.566 | 0.16943 | 0.0425 | -3.3406
-13 | -0.5503 | 0.16235 | 0.039 | -3.3896
-12.5 | -0.535 | 0.15549 | 0.036 | -3.4407
-12 | -0.521 | 0.14835 | 0.0327 | -3.512
-11.5 | -0.5075 | 0.14129 | 0.0294 | -3.5919
-10.5 | -0.4838 | 0.12622 | 0.0242 | -3.833
-10 | -0.471 | 0.11989 | 0.0219 | -3.9286
-9.5 | -0.4586 | 0.11332 | 0.0192 | -4.0469
-9 | -0.4466 | 0.10683 | 0.0165 | -4.1805
-8.5 | -0.4349 | 0.1003 | 0.0137 | -4.336
-8 | -0.4238 | 0.09404 | 0.0104 | -4.5066
-7.5 | -0.4177 | 0.0879 | 0.0066 | -4.752
-7 | -0.4132 | 0.0817 | 0.0025 | -5.0575
-6.5 | -0.3954 | 0.07478 | -0.0025 | -5.2875
-6 | -0.3535 | 0.06726 | -0.0105 | -5.2557
-5.5 | -0.326 | 0.061 | -0.0121 | -5.3443
-5 | -0.2986 | 0.05351 | -0.0132 | -5.5803
-4.5 | -0.2625 | 0.04821 | -0.0138 | -5.4449
-4 | -0.2192 | 0.04305 | -0.0141 | -5.0918
-3.5 | -0.1635 | 0.03818 | -0.0129 | -4.2823
-3 | -0.1222 | 0.03237 | -0.0121 | -3.7751
-2.5 | -0.0727 | 0.02885 | -0.011 | -2.5199
-1.5 | 0.0379 | 0.02148 | -0.0063 | 1.7644
-1 | 0.089 | 0.01609 | -0.0036 | 5.5314
-0.5 | 0.1435 | 0.01136 | -0.0012 | 12.632
0 | 0.1973 | 0.01011 | 0.0001 | 19.5153
0.5 | 0.2513 | 0.00947 | 0.0013 | 26.5364
1 | 0.306 | 0.00916 | 0.0022 | 33.4061
1.5 | 0.3616 | 0.00894 | 0.0029 | 40.4474
2 | 0.4177 | 0.00889 | 0.0035 | 46.9854
2.5 | 0.474 | 0.00886 | 0.0039 | 53.4989
3 | 0.5401 | 0.00692 | 0.0018 | 78.0491
3.5 | 0.6539 | 0.00727 | -0.0103 | 89.945
4 | 0.7215 | 0.00739 | -0.0124 | 97.6319
4.5 | 0.7728 | 0.00763 | -0.011 | 101.2844
5 | 0.8248 | 0.0078 | -0.0097 | 105.7436
5.5 | 0.8761 | 0.0081 | -0.0082 | 108.1605
6 | 0.9283 | 0.00832 | -0.0069 | 111.5745
6.5 | 0.9798 | 0.00867 | -0.0054 | 113.0104
7 | 1.0321 | 0.00894 | -0.0041 | 115.4474
7.5 | 1.0838 | 0.00931 | -0.0027 | 116.4125
8 | 1.1353 | 0.00976 | -0.0012 | 116.3217
8.5 | 1.1827 | 0.01072 | 0.0006 | 110.3265
9 | 1.2087 | 0.01417 | 0.0045 | 85.2999
9.5 | 1.2483 | 0.01593 | 0.0072 | 78.3616
10 | 1.2827 | 0.01806 | 0.0104 | 71.0244
10.5 | 1.3161 | 0.02003 | 0.0134 | 65.7064
11 | 1.3332 | 0.02299 | 0.0175 | 57.9904
11.5 | 1.3141 | 0.02758 | 0.023 | 47.6468
12 | 1.2984 | 0.0369 | 0.0171 | 35.187
12.5 | 1.2718 | 0.04829 | 0.0109 | 26.3367
13 | 1.2387 | 0.05924 | 0.0064 | 20.9099
13.5 | 1.2059 | 0.06988 | 0.0024 | 17.2567
14 | 1.1849 | 0.07937 | -0.0011 | 14.9288
14.5 | 1.1672 | 0.08882 | -0.0046 | 13.1412
15 | 1.1551 | 0.09785 | -0.0079 | 11.8048
15.5 | 1.1429 | 0.10707 | -0.0114 | 10.6743
16 | 1.1315 | 0.11656 | -0.0152 | 9.7074

## 47. Re 1M Mach 0.50 (1)
BIGFOIL.COM POLAR EXPORT
NACA34107
NACA34107 |  |  |  | Cl Max: | 1.171 | at alpha= | 20 | deg
JavaFoil+Calcfoil stall+Eppler ext transition |  |  |  | L/D Max: | 103.616 | at alpha= | 7 | deg
Re: | 1000000 |  |  | Cd Min: | 0.00665 | at alpha= | 0 | deg
Mach: | 0.5 |  |  | Cl=0 at alpha= | -1.47 | deg
|  |  |  | @ Cl=0.1, Cd= | 0.03164
|  |  |  | @ Cl=0.4, Cd= | 0.012057
|  |  |  | @ Cl=0.6, Cd= | 0.012358
alpha (deg) | Cl | Cd | Cm | Cl/Cd
-20 | -0.945 | 0.1975 | -0.001 | -4.785
-19.5 | -0.921 | 0.1879 | 0 | -4.901
-19 | -0.897 | 0.18297 | 0 | -4.9
-18.5 | -0.872 | 0.17836 | 0 | -4.89
-18 | -0.847 | 0.17098 | 0 | -4.952
-17.5 | -0.822 | 0.16611 | 0 | -4.95
-17 | -0.798 | 0.16588 | 0.001 | -4.808
-16.5 | -0.773 | 0.15704 | 0.001 | -4.922
-16 | -0.748 | 0.15277 | 0.001 | -4.898
-15.5 | -0.722 | 0.14625 | 0.001 | -4.94
-15 | -0.698 | 0.14198 | 0.001 | -4.913
-14.5 | -0.673 | 0.1381 | 0.001 | -4.871
-14 | -0.648 | 0.13597 | 0.002 | -4.764
-13.5 | -0.622 | 0.12929 | 0.002 | -4.81
-13 | -0.597 | 0.12578 | 0.002 | -4.744
-12.5 | -0.572 | 0.11833 | 0.002 | -4.83
-12 | -0.546 | 0.11804 | 0.002 | -4.628
-11.5 | -0.52 | 0.11153 | 0.002 | -4.666
-11 | -0.495 | 0.10838 | 0.002 | -4.568
-10.5 | -0.47 | 0.10508 | 0.002 | -4.469
-10 | -0.444 | 0.10113 | 0.002 | -4.392
-9.5 | -0.418 | 0.07594 | 0.002 | -5.506
-9 | -0.393 | 0.06618 | 0.002 | -5.931
-8.5 | -0.367 | 0.05977 | 0.003 | -6.139
-8 | -0.341 | 0.07258 | 0.002 | -4.696
-7.5 | -0.315 | 0.05883 | 0.003 | -5.356
-7 | -0.289 | 0.05157 | 0.003 | -5.608
-6.5 | -0.263 | 0.0657 | 0.003 | -4.006
-6 | -0.237 | 0.05172 | 0.003 | -4.587
-5.5 | -0.211 | 0.04561 | 0.003 | -4.632
-5 | -0.185 | 0.05396 | 0.003 | -3.43
-4.5 | -0.159 | 0.04467 | 0.002 | -3.559
-4 | -0.133 | 0.04076 | 0.002 | -3.26
-3.5 | -0.107 | 0.03958 | 0.002 | -2.695
-3 | -0.08 | 0.03863 | 0.002 | -2.083
-2.5 | -0.054 | 0.03684 | 0.002 | -1.471
-2 | -0.043 | 0.03682 | 0.002 | -1.157
-1.5 | -0.003 | 0.03423 | 0.002 | -0.084
-1 | 0.047 | 0.03261 | 0.002 | 1.443
-0.5 | 0.1 | 0.03164 | 0.002 | 3.167
0 | 0.193 | 0.00665 | 0.002 | 29.008
0.5 | 0.261 | 0.00724 | 0.003 | 36.089
1 | 0.33 | 0.01221 | 0.005 | 27.006
1.5 | 0.397 | 0.01206 | 0.005 | 32.924
2 | 0.464 | 0.012 | 0.005 | 38.626
2.5 | 0.53 | 0.01189 | 0.005 | 44.56
3 | 0.596 | 0.01255 | 0.005 | 47.477
3.5 | 0.662 | 0.00939 | 0.005 | 70.506
4 | 0.728 | 0.00976 | 0.004 | 74.553
4.5 | 0.793 | 0.01074 | 0.004 | 73.817
5 | 0.858 | 0.0109 | 0.004 | 78.725
5.5 | 0.923 | 0.01058 | 0.004 | 87.208
6 | 0.987 | 0.01038 | 0.003 | 95.091
6.5 | 1.049 | 0.01081 | 0.003 | 97.074
7 | 1.1 | 0.01062 | 0.003 | 103.616
7.5 | 1.136 | 0.01179 | 0.002 | 96.36
8 | 1.058 | 0.02802 | 0.002 | 37.76
8.5 | 1.017 | 0.0335 | 0.002 | 30.361
9 | 0.624 | 0.0595 | 0 | 10.483
9.5 | 0.584 | 0.06483 | 0 | 9.014
10 | 0.611 | 0.07445 | 0 | 8.208
10.5 | 0.638 | 0.07796 | 0 | 8.186
11 | 0.665 | 0.08167 | 0 | 8.148
11.5 | 0.693 | 0.08589 | 0 | 8.064
12 | 0.72 | 0.11507 | 0 | 6.257
12.5 | 0.747 | 0.11988 | -0.001 | 6.233
13 | 0.774 | 0.12476 | -0.001 | 6.206
13.5 | 0.802 | 0.12973 | -0.001 | 6.181
14 | 0.83 | 0.13526 | -0.001 | 6.134
14.5 | 0.858 | 0.14312 | -0.002 | 5.992
15 | 0.886 | 0.1491 | -0.002 | 5.94
15.5 | 0.914 | 0.15536 | -0.002 | 5.882
16 | 0.942 | 0.16427 | -0.003 | 5.737
16.5 | 0.971 | 0.16811 | -0.003 | 5.776
17 | 1 | 0.17456 | -0.003 | 5.728
17.5 | 1.029 | 0.17931 | -0.004 | 5.74
18 | 1.056 | 0.18574 | -0.004 | 5.687
18.5 | 1.085 | 0.18838 | -0.005 | 5.761
19 | 1.114 | 0.19272 | -0.005 | 5.783
19.5 | 1.142 | 0.1986 | -0.005 | 5.75
20 | 1.171 | 0.20379 | -0.006 | 5.746

## 48. Re 1M Mach 0.50 (2)
BIGFOIL.COM POLAR EXPORT
NACA34107
NACA34107 |  |  |  | Cl Max: | 1.3327 | at alpha= | 9 | deg
XFOIL ncrit=9 |  |  |  | L/D Max: | 113.384 | at alpha= | 7.5 | deg
Re: | 1000000 |  |  | Cd Min: | 0.28041 | at alpha= | -20 | deg
Mach: | 0.5 |  |  | Cl=0 at alpha= | -1.9362 | deg
|  |  |  | @ Cl=0.1, Cd= | 0.020566
|  |  |  | @ Cl=0.4, Cd= | 0.0095006
|  |  |  | @ Cl=0.6, Cd= | 0.0092878
alpha (deg) | Cl | Cd | Cm | Cl/Cd
-20 | -0.8758 | 0.28041 | 0.1075 | -3.1233
-19.5 | -0.8535 | 0.27264 | 0.1026 | -3.1305
-18 | -0.7864 | 0.24842 | 0.0883 | -3.1656
-17.5 | -0.7651 | 0.2406 | 0.0839 | -3.18
-17 | -0.7427 | 0.23297 | 0.0794 | -3.188
-16.5 | -0.7202 | 0.22525 | 0.075 | -3.1973
-16 | -0.6979 | 0.2175 | 0.0706 | -3.2087
-15.5 | -0.6752 | 0.20974 | 0.0664 | -3.2192
-15 | -0.6526 | 0.20198 | 0.0621 | -3.231
-14.5 | -0.6307 | 0.19431 | 0.058 | -3.2458
-14 | -0.6091 | 0.18666 | 0.0538 | -3.2632
-13.5 | -0.5883 | 0.17904 | 0.0498 | -3.2859
-13 | -0.5683 | 0.17139 | 0.0457 | -3.3158
-12.5 | -0.5484 | 0.16392 | 0.0421 | -3.3455
-12 | -0.53 | 0.1563 | 0.0382 | -3.3909
-11.5 | -0.5119 | 0.14861 | 0.0346 | -3.4446
-11 | -0.4954 | 0.14051 | 0.0323 | -3.5257
-10.5 | -0.478 | 0.13333 | 0.0291 | -3.5851
-10 | -0.4613 | 0.12612 | 0.026 | -3.6576
-9.5 | -0.444 | 0.11896 | 0.0228 | -3.7323
-9 | -0.4272 | 0.11232 | 0.019 | -3.8034
-8.5 | -0.4124 | 0.10553 | 0.0156 | -3.9079
-8 | -0.3981 | 0.09886 | 0.0123 | -4.0269
-7.5 | -0.3851 | 0.09231 | 0.0087 | -4.1718
-7 | -0.3568 | 0.08518 | 0.0004 | -4.1888
-6 | -0.3444 | 0.07256 | -0.0037 | -4.7464
-5.5 | -0.3261 | 0.06633 | -0.007 | -4.9163
-5 | -0.2998 | 0.06014 | -0.0102 | -4.985
-4.5 | -0.2656 | 0.05395 | -0.0129 | -4.9231
-4 | -0.2163 | 0.04829 | -0.0149 | -4.4792
-3.5 | -0.1669 | 0.04257 | -0.0152 | -3.9206
-3 | -0.1259 | 0.03639 | -0.0148 | -3.4597
-2.5 | -0.0714 | 0.03215 | -0.0137 | -2.2208
-2 | -0.0074 | 0.02858 | -0.0114 | -0.25892
-1.5 | 0.0506 | 0.02437 | -0.009 | 2.0763
-1 | 0.1054 | 0.02015 | -0.0069 | 5.2308
-0.5 | 0.1678 | 0.01689 | -0.0044 | 9.9349
0 | 0.2312 | 0.01184 | -0.0013 | 19.527
0.5 | 0.2938 | 0.01052 | 0.0003 | 27.9278
1 | 0.354 | 0.0097 | 0.0023 | 36.4948
1.5 | 0.4163 | 0.00943 | 0.0037 | 44.1463
2 | 0.4803 | 0.00933 | 0.0047 | 51.4791
2.5 | 0.5443 | 0.00941 | 0.0057 | 57.8427
3 | 0.6081 | 0.00927 | 0.0066 | 65.5987
3.5 | 0.7296 | 0.00793 | -0.0045 | 92.005
4 | 0.8313 | 0.0082 | -0.011 | 101.378
4.5 | 0.8915 | 0.0085 | -0.0088 | 104.8824
5 | 0.9518 | 0.00885 | -0.0064 | 107.548
5.5 | 1.013 | 0.00922 | -0.0039 | 109.8698
6.5 | 1.1363 | 0.01013 | 0.0018 | 112.1718
7 | 1.1993 | 0.0106 | 0.0049 | 113.1415
7.5 | 1.2631 | 0.01114 | 0.0082 | 113.3842
8 | 1.3077 | 0.01339 | 0.0128 | 97.6624
8.5 | 1.3215 | 0.01789 | 0.0193 | 73.8681
9 | 1.3327 | 0.02206 | 0.0252 | 60.4125
9.5 | 1.3055 | 0.0289 | 0.0275 | 45.173
10 | 1.255 | 0.04283 | 0.0184 | 29.3019
10.5 | 1.2062 | 0.0542 | 0.0136 | 22.2546
11 | 1.1667 | 0.06482 | 0.0092 | 17.9991
11.5 | 1.135 | 0.07507 | 0.005 | 15.1192
12 | 1.1131 | 0.08498 | 0.001 | 13.0984
12.5 | 1.0951 | 0.09482 | -0.0029 | 11.5493
13 | 1.0806 | 0.10452 | -0.0067 | 10.3387
13.5 | 1.0693 | 0.11425 | -0.0107 | 9.3593
14 | 1.06 | 0.12428 | -0.0149 | 8.5291

## 49. Re 2M Mach 0.00 (1)
BIGFOIL.COM POLAR EXPORT
NACA34107
NACA34107 |  |  |  | Cl Max: | 1.135 | at alpha= | 10 | deg
JavaFoil+Calcfoil stall+Eppler ext transition |  |  |  | L/D Max: | 138.356 | at alpha= | 8 | deg
Re: | 2000000 |  |  | Cd Min: | 0.00763 | at alpha= | 6 | deg
Mach: | 0 |  |  | Cl=0 at alpha= | -1.4674 | deg
|  |  |  | @ Cl=0.1, Cd= | 0.01356
|  |  |  | @ Cl=0.4, Cd= | 0.011702
|  |  |  | @ Cl=0.6, Cd= | 0.0091702
alpha (deg) | Cl | Cd | Cm | Cl/Cd
-13 | -0.215 | 0.09629 | 0.001 | -2.235
-12.5 | -0.226 | 0.09092 | 0.001 | -2.491
-12 | -0.238 | 0.08661 | 0.002 | -2.748
-11.5 | -0.25 | 0.08129 | 0.002 | -3.07
-11 | -0.261 | 0.07715 | 0.002 | -3.385
-10.5 | -0.272 | 0.07293 | 0.002 | -3.735
-10 | -0.283 | 0.06902 | 0.002 | -4.1
-9.5 | -0.291 | 0.06579 | 0.002 | -4.431
-9 | -0.298 | 0.0615 | 0.002 | -4.845
-8.5 | -0.303 | 0.05822 | 0.002 | -5.198
-8 | -0.305 | 0.05481 | 0.002 | -5.565
-7.5 | -0.305 | 0.05184 | 0.002 | -5.879
-7 | -0.301 | 0.04911 | 0.002 | -6.136
-6.5 | -0.294 | 0.04666 | 0.002 | -6.307
-6 | -0.283 | 0.04436 | 0.002 | -6.385
-5.5 | -0.268 | 0.04239 | 0.002 | -6.324
-5 | -0.248 | 0.04015 | 0.002 | -6.188
-4.5 | -0.224 | 0.03823 | 0.002 | -5.868
-4 | -0.196 | 0.03732 | 0.002 | -5.251
-3.5 | -0.164 | 0.03575 | 0.002 | -4.573
-3 | -0.127 | 0.03418 | 0.002 | -3.73
-2.5 | -0.088 | 0.03296 | 0.002 | -2.681
-2 | -0.047 | 0.03175 | 0.002 | -1.467
-1.5 | -0.003 | 0.03073 | 0.002 | -0.089
-1 | 0.043 | 0.02952 | 0.003 | 1.449
-0.5 | 0.111 | 0.01048 | 0.005 | 10.55
0 | 0.169 | 0.01033 | 0.005 | 16.345
0.5 | 0.228 | 0.01019 | 0.005 | 22.323
1 | 0.286 | 0.01187 | 0.005 | 24.134
1.5 | 0.345 | 0.01067 | 0.005 | 32.296
2 | 0.402 | 0.01174 | 0.004 | 34.271
2.5 | 0.46 | 0.01161 | 0.004 | 39.624
3 | 0.518 | 0.01186 | 0.004 | 43.668
3.5 | 0.575 | 0.00914 | 0.004 | 62.919
4 | 0.633 | 0.00921 | 0.004 | 68.698
4.5 | 0.69 | 0.00861 | 0.004 | 80.162
5 | 0.747 | 0.00809 | 0.003 | 92.313
5.5 | 0.804 | 0.00779 | 0.003 | 103.237
6 | 0.86 | 0.00763 | 0.003 | 112.744
6.5 | 0.917 | 0.00763 | 0.003 | 120.227
7 | 0.969 | 0.00771 | 0.002 | 125.728
7.5 | 1.019 | 0.00781 | 0.002 | 130.408
8 | 1.065 | 0.0077 | 0.002 | 138.356
8.5 | 1.094 | 0.0126 | 0.002 | 86.836
9 | 1.117 | 0.01381 | 0.001 | 80.851
9.5 | 1.13 | 0.01565 | 0.001 | 72.192
10 | 1.135 | 0.01816 | 0.001 | 62.473
10.5 | 1.133 | 0.0214 | 0 | 52.96
11 | 1.123 | 0.02503 | 0 | 44.888
11.5 | 1.103 | 0.02937 | 0 | 37.573
12 | 1.077 | 0.03389 | -0.001 | 31.796
12.5 | 1.045 | 0.03868 | -0.001 | 27.029
13 | 1.008 | 0.0438 | -0.001 | 23.015
13.5 | 0.966 | 0.04959 | -0.002 | 19.47
14 | 0.92 | 0.05543 | -0.002 | 16.603
14.5 | 0.87 | 0.06344 | -0.002 | 13.71
15 | 0.819 | 0.0718 | -0.003 | 11.41

## 50. Re 2M Mach 0.00 (2)
BIGFOIL.COM POLAR EXPORT
NACA34107
NACA34107 |  |  |  | Cl Max: | 1.4892 | at alpha= | 13.5 | deg
XFOIL ncrit=9 |  |  |  | L/D Max: | 141.099 | at alpha= | 7 | deg
Re: | 2000000 |  |  | Cd Min: | 0.2513 | at alpha= | -20 | deg
Mach: | 0 |  |  | Cl=0 at alpha= | -1.7279 | deg
|  |  |  | @ Cl=0.1, Cd= | 0.0084255
|  |  |  | @ Cl=0.4, Cd= | 0.0074923
|  |  |  | @ Cl=0.6, Cd= | 0.0057482
alpha (deg) | Cl | Cd | Cm | Cl/Cd
-20 | -0.7729 | 0.2513 | 0.0847 | -3.0756
-19.5 | -0.7558 | 0.24507 | 0.0808 | -3.084
-19 | -0.7387 | 0.23863 | 0.077 | -3.0956
-18.5 | -0.7228 | 0.23153 | 0.0732 | -3.1218
-18 | -0.7064 | 0.22566 | 0.0696 | -3.1304
-17.5 | -0.6892 | 0.21978 | 0.0659 | -3.1359
-17 | -0.6721 | 0.21338 | 0.0623 | -3.1498
-16.5 | -0.6546 | 0.20662 | 0.0589 | -3.1681
-16 | -0.6376 | 0.19989 | 0.0555 | -3.1898
-15.5 | -0.6212 | 0.19325 | 0.0521 | -3.2145
-15 | -0.6053 | 0.18642 | 0.0488 | -3.247
-14.5 | -0.5895 | 0.17967 | 0.0455 | -3.281
-14 | -0.5746 | 0.17277 | 0.0424 | -3.3258
-13.5 | -0.5603 | 0.16582 | 0.0393 | -3.379
-13 | -0.5469 | 0.15858 | 0.0363 | -3.4487
-12.5 | -0.5332 | 0.15194 | 0.0335 | -3.5093
-12 | -0.521 | 0.14475 | 0.0307 | -3.5993
-11.5 | -0.5091 | 0.13776 | 0.028 | -3.6956
-11 | -0.5025 | 0.12952 | 0.0254 | -3.8797
-10.5 | -0.491 | 0.12302 | 0.0229 | -3.9912
-10 | -0.478 | 0.1175 | 0.0207 | -4.0681
-9.5 | -0.4665 | 0.1109 | 0.0181 | -4.2065
-9 | -0.4547 | 0.1044 | 0.0152 | -4.3554
-8.5 | -0.4452 | 0.09785 | 0.0121 | -4.5498
-8 | -0.4378 | 0.09146 | 0.0088 | -4.7868
-7.5 | -0.416 | 0.0835 | -0.0018 | -4.982
-7 | -0.4076 | 0.07768 | -0.0045 | -5.2472
-6.5 | -0.3893 | 0.0711 | -0.0076 | -5.4754
-6 | -0.3637 | 0.0645 | -0.0103 | -5.6388
-5.5 | -0.3323 | 0.05784 | -0.0122 | -5.7452
-5 | -0.2959 | 0.05126 | -0.0133 | -5.7725
-4.5 | -0.2601 | 0.04425 | -0.0138 | -5.878
-4 | -0.2162 | 0.03994 | -0.0137 | -5.4131
-3.5 | -0.1647 | 0.03466 | -0.0121 | -4.7519
-2 | -0.0289 | 0.01002 | -0.0014 | -2.8842
-1.5 | 0.0242 | 0.0092 | -0.0006 | 2.6304
-0.5 | 0.1299 | 0.00812 | 0.0011 | 15.9975
0 | 0.1839 | 0.00791 | 0.0017 | 23.2491
0.5 | 0.2377 | 0.00768 | 0.0023 | 30.9505
1 | 0.2923 | 0.00756 | 0.0027 | 38.664
1.5 | 0.3472 | 0.00755 | 0.0029 | 45.9868
2 | 0.4021 | 0.00749 | 0.0032 | 53.6849
2.5 | 0.4569 | 0.0075 | 0.0035 | 60.92
3 | 0.5112 | 0.0074 | 0.0037 | 69.0811
3.5 | 0.5627 | 0.00565 | 0.0042 | 99.5929
4 | 0.6463 | 0.00587 | -0.002 | 110.1022
4.5 | 0.7236 | 0.0061 | -0.007 | 118.623
5 | 0.8017 | 0.00622 | -0.0122 | 128.8907
5.5 | 0.854 | 0.00642 | -0.0117 | 133.0218
6 | 0.9037 | 0.00658 | -0.0106 | 137.3404
6.5 | 0.9529 | 0.00682 | -0.0095 | 139.7214
7 | 1.0018 | 0.0071 | -0.0083 | 141.0986
7.5 | 1.0496 | 0.00753 | -0.0071 | 139.3891
8 | 1.0967 | 0.00807 | -0.0059 | 135.8984
8.5 | 1.1383 | 0.00929 | -0.004 | 122.5296
9 | 1.1728 | 0.01143 | -0.0013 | 102.6072
9.5 | 1.2155 | 0.01247 | 0.0004 | 97.4739
10 | 1.2592 | 0.01336 | 0.0019 | 94.2515
10.5 | 1.3015 | 0.01439 | 0.0035 | 90.4448
11 | 1.3435 | 0.01539 | 0.005 | 87.2969
11.5 | 1.3781 | 0.01708 | 0.0074 | 80.685
12 | 1.4165 | 0.01822 | 0.0091 | 77.7442
12.5 | 1.4495 | 0.01971 | 0.0113 | 73.5413
13 | 1.4767 | 0.02144 | 0.0139 | 68.8759
13.5 | 1.4892 | 0.02362 | 0.0182 | 63.0483
14 | 1.4744 | 0.02844 | 0.0208 | 51.8425
14.5 | 1.447 | 0.03997 | 0.013 | 36.2022
15 | 1.3972 | 0.05471 | 0.0054 | 25.5383
15.5 | 1.3604 | 0.06642 | 0.0006 | 20.4818
16 | 1.3202 | 0.07867 | -0.0042 | 16.7815
16.5 | 1.2927 | 0.08973 | -0.0087 | 14.4066
17 | 1.2548 | 0.10277 | -0.0139 | 12.2098
17.5 | 1.2406 | 0.11227 | -0.0176 | 11.0501
18 | 1.2354 | 0.12024 | -0.0207 | 10.2745
18.5 | 1.2171 | 0.13073 | -0.0252 | 9.31

## 51. Re 2M Mach 0.10 (1)
BIGFOIL.COM POLAR EXPORT
NACA34107
NACA34107 |  |  |  | Cl Max: | 1.131 | at alpha= | 10 | deg
JavaFoil+Calcfoil stall+Eppler ext transition |  |  |  | L/D Max: | 137.825 | at alpha= | 8 | deg
Re: | 2000000 |  |  | Cd Min: | 0.00767 | at alpha= | 6 | deg
Mach: | 0.1 |  |  | Cl=0 at alpha= | -1.4674 | deg
|  |  |  | @ Cl=0.1, Cd= | 0.013616
|  |  |  | @ Cl=0.4, Cd= | 0.011685
|  |  |  | @ Cl=0.6, Cd= | 0.0092141
alpha (deg) | Cl | Cd | Cm | Cl/Cd
-12.5 | -0.192 | 0.09137 | 0.002 | -2.101
-12 | -0.205 | 0.08664 | 0.002 | -2.365
-11.5 | -0.218 | 0.08191 | 0.002 | -2.663
-11 | -0.232 | 0.07734 | 0.002 | -2.994
-10.5 | -0.245 | 0.07346 | 0.002 | -3.333
-10 | -0.258 | 0.06904 | 0.002 | -3.733
-9.5 | -0.269 | 0.06601 | 0.002 | -4.07
-9 | -0.278 | 0.06203 | 0.002 | -4.474
-8.5 | -0.285 | 0.05825 | 0.002 | -4.888
-8 | -0.29 | 0.05522 | 0.002 | -5.247
-7.5 | -0.292 | 0.05217 | 0.002 | -5.598
-7 | -0.291 | 0.04928 | 0.002 | -5.906
-6.5 | -0.286 | 0.04652 | 0.002 | -6.155
-6 | -0.277 | 0.04454 | 0.002 | -6.226
-5.5 | -0.264 | 0.04239 | 0.002 | -6.224
-5 | -0.246 | 0.04021 | 0.002 | -6.109
-4.5 | -0.223 | 0.03849 | 0.002 | -5.787
-4 | -0.195 | 0.03749 | 0.002 | -5.206
-3.5 | -0.163 | 0.03588 | 0.002 | -4.55
-3 | -0.128 | 0.03429 | 0.002 | -3.719
-2.5 | -0.089 | 0.03299 | 0.002 | -2.683
-2 | -0.047 | 0.03183 | 0.002 | -1.468
-1.5 | -0.003 | 0.03082 | 0.002 | -0.089
-1 | 0.043 | 0.02971 | 0.003 | 1.445
-0.5 | 0.111 | 0.01051 | 0.005 | 10.574
0 | 0.17 | 0.01036 | 0.005 | 16.371
0.5 | 0.229 | 0.01022 | 0.005 | 22.365
1 | 0.288 | 0.01189 | 0.005 | 24.209
1.5 | 0.346 | 0.01068 | 0.005 | 32.414
2 | 0.404 | 0.01176 | 0.004 | 34.382
2.5 | 0.462 | 0.01166 | 0.004 | 39.661
3 | 0.52 | 0.0113 | 0.004 | 46.031
3.5 | 0.578 | 0.00918 | 0.004 | 63.002
4 | 0.636 | 0.00927 | 0.004 | 68.581
4.5 | 0.693 | 0.00865 | 0.004 | 80.173
5 | 0.751 | 0.00813 | 0.003 | 92.336
5.5 | 0.808 | 0.00782 | 0.003 | 103.219
6 | 0.865 | 0.00767 | 0.003 | 112.754
6.5 | 0.921 | 0.00767 | 0.003 | 120.153
7 | 0.974 | 0.00775 | 0.002 | 125.598
7.5 | 1.023 | 0.00786 | 0.002 | 130.22
8 | 1.069 | 0.00776 | 0.002 | 137.825
8.5 | 1.096 | 0.01277 | 0.002 | 85.833
9 | 1.117 | 0.01412 | 0.001 | 79.088
9.5 | 1.128 | 0.01611 | 0.001 | 70.019
10 | 1.131 | 0.01885 | 0.001 | 60
10.5 | 1.128 | 0.02226 | 0 | 50.644
11 | 1.115 | 0.02606 | 0 | 42.784
11.5 | 1.092 | 0.03044 | 0 | 35.882
12 | 1.062 | 0.03509 | -0.001 | 30.267
12.5 | 1.025 | 0.04005 | -0.001 | 25.602
13 | 0.983 | 0.04532 | -0.001 | 21.686
13.5 | 0.936 | 0.05091 | -0.002 | 18.379
14 | 0.883 | 0.05843 | -0.002 | 15.106
14.5 | 0.829 | 0.06541 | -0.002 | 12.678
15 | 0.773 | 0.07486 | -0.003 | 10.32

## 52. Re 2M Mach 0.10 (2)
BIGFOIL.COM POLAR EXPORT
NACA34107
NACA34107 |  |  |  | Cl Max: | 1.4758 | at alpha= | 13 | deg
XFOIL ncrit=9 |  |  |  | L/D Max: | 141.459 | at alpha= | 7 | deg
Re: | 2000000 |  |  | Cd Min: | 0.25207 | at alpha= | -20 | deg
Mach: | 0.1 |  |  | Cl=0 at alpha= | -1.7304 | deg
|  |  |  | @ Cl=0.1, Cd= | 0.008448
|  |  |  | @ Cl=0.4, Cd= | 0.0075058
|  |  |  | @ Cl=0.6, Cd= | 0.0057599
alpha (deg) | Cl | Cd | Cm | Cl/Cd
-20 | -0.7758 | 0.25207 | 0.0854 | -3.0777
-19.5 | -0.7585 | 0.24579 | 0.0815 | -3.086
-19 | -0.7412 | 0.23932 | 0.0776 | -3.0971
-18.5 | -0.7251 | 0.2322 | 0.0738 | -3.1227
-18 | -0.7086 | 0.22628 | 0.0701 | -3.1315
-17.5 | -0.6913 | 0.22036 | 0.0665 | -3.1371
-17 | -0.674 | 0.21393 | 0.0629 | -3.1506
-16.5 | -0.6563 | 0.20713 | 0.0594 | -3.1685
-16 | -0.6391 | 0.20037 | 0.0559 | -3.1896
-15.5 | -0.6224 | 0.19369 | 0.0525 | -3.2134
-15 | -0.6063 | 0.18685 | 0.0492 | -3.2448
-14.5 | -0.5904 | 0.18007 | 0.0459 | -3.2787
-14 | -0.5752 | 0.17315 | 0.0427 | -3.322
-13.5 | -0.5607 | 0.16619 | 0.0396 | -3.3738
-13 | -0.5471 | 0.15894 | 0.0365 | -3.4422
-12.5 | -0.5332 | 0.15228 | 0.0337 | -3.5014
-12 | -0.5207 | 0.14507 | 0.0309 | -3.5893
-11.5 | -0.5086 | 0.13807 | 0.0282 | -3.6836
-11 | -0.5016 | 0.12986 | 0.0256 | -3.8626
-10.5 | -0.4901 | 0.12335 | 0.0231 | -3.9732
-10 | -0.4769 | 0.11777 | 0.0208 | -4.0494
-9.5 | -0.4651 | 0.11114 | 0.0182 | -4.1848
-9 | -0.4533 | 0.10464 | 0.0154 | -4.332
-8.5 | -0.4436 | 0.09808 | 0.0123 | -4.5228
-8 | -0.4357 | 0.09169 | 0.009 | -4.7519
-7.5 | -0.4147 | 0.08389 | -0.0012 | -4.9434
-7 | -0.4065 | 0.07803 | -0.0041 | -5.2095
-6.5 | -0.3888 | 0.07145 | -0.0074 | -5.4416
-6 | -0.3636 | 0.06485 | -0.0101 | -5.6068
-5 | -0.2963 | 0.0516 | -0.0133 | -5.7422
-4.5 | -0.2607 | 0.04461 | -0.0138 | -5.844
-4 | -0.2168 | 0.04022 | -0.0138 | -5.3904
-2 | -0.0289 | 0.01022 | -0.0016 | -2.8278
-1.5 | 0.0247 | 0.00933 | -0.0008 | 2.6474
-1 | 0.0778 | 0.00867 | 0.0001 | 8.9735
-0.5 | 0.1308 | 0.00814 | 0.001 | 16.0688
0 | 0.1851 | 0.00792 | 0.0016 | 23.3712
0.5 | 0.2392 | 0.00769 | 0.0023 | 31.1053
1 | 0.2942 | 0.00757 | 0.0027 | 38.8639
1.5 | 0.3494 | 0.00757 | 0.0029 | 46.1559
2 | 0.4046 | 0.0075 | 0.0033 | 53.9467
2.5 | 0.4597 | 0.00752 | 0.0035 | 61.1303
3 | 0.5145 | 0.00744 | 0.0038 | 69.1532
3.5 | 0.5654 | 0.00567 | 0.0045 | 99.7178
4 | 0.6501 | 0.00589 | -0.0019 | 110.3735
4.5 | 0.7277 | 0.00612 | -0.0068 | 118.9052
5 | 0.8065 | 0.00625 | -0.012 | 129.04
5.5 | 0.8596 | 0.00644 | -0.0116 | 133.4783
6 | 0.9096 | 0.00661 | -0.0104 | 137.6097
6.5 | 0.9593 | 0.00685 | -0.0093 | 140.0438
7 | 1.0086 | 0.00713 | -0.0081 | 141.4586
7.5 | 1.0567 | 0.00759 | -0.0069 | 139.2227
8 | 1.104 | 0.00815 | -0.0055 | 135.4601
8.5 | 1.1448 | 0.00954 | -0.0034 | 120
9 | 1.18 | 0.01162 | -0.0007 | 101.5491
9.5 | 1.223 | 0.01269 | 0.0011 | 96.3751
10 | 1.267 | 0.0136 | 0.0027 | 93.1618
10.5 | 1.3098 | 0.01462 | 0.0044 | 89.5896
11 | 1.3512 | 0.01571 | 0.0061 | 86.0089
11.5 | 1.3857 | 0.01743 | 0.0086 | 79.5009
12 | 1.4223 | 0.01876 | 0.0106 | 75.8156
12.5 | 1.4529 | 0.02043 | 0.0131 | 71.116
13 | 1.4758 | 0.02241 | 0.0163 | 65.8545
13.5 | 1.475 | 0.02519 | 0.0215 | 58.555
14 | 1.4529 | 0.03351 | 0.018 | 43.3572
14.5 | 1.423 | 0.04606 | 0.01 | 30.8945
15 | 1.3741 | 0.05988 | 0.0038 | 22.9476
15.5 | 1.3327 | 0.0721 | -0.0011 | 18.484
16 | 1.2983 | 0.0838 | -0.0058 | 15.4928
16.5 | 1.271 | 0.09498 | -0.0103 | 13.3818
17 | 1.2317 | 0.10834 | -0.0157 | 11.3688
17.5 | 1.2209 | 0.11734 | -0.0192 | 10.4048
18 | 1.2132 | 0.12594 | -0.0226 | 9.6332

## 53. Re 2M Mach 0.25 (1)
BIGFOIL.COM POLAR EXPORT
NACA34107
NACA34107 |  |  |  | Cl Max: | 1.114 | at alpha= | 9.5 | deg
JavaFoil+Calcfoil stall+Eppler ext transition |  |  |  | L/D Max: | 135.41 | at alpha= | 8 | deg
Re: | 2000000 |  |  | Cd Min: | 0.00788 | at alpha= | 6 | deg
Mach: | 0.25 |  |  | Cl=0 at alpha= | -1.4681 | deg
|  |  |  | @ Cl=0.1, Cd= | 0.026602
|  |  |  | @ Cl=0.4, Cd= | 0.010676
|  |  |  | @ Cl=0.6, Cd= | 0.09687
alpha (deg) | Cl | Cd | Cm | Cl/Cd
-10.5 | -0.05 | 0.07291 | 0.002 | -0.69
-10 | -0.048 | 0.07 | 0.002 | -0.68
-9.5 | -0.045 | 0.0656 | 0.002 | -0.683
-9 | -0.042 | 0.06227 | 0.002 | -0.675
-8.5 | -0.106 | 0.05824 | 0.002 | -1.821
-8 | -0.145 | 0.05589 | 0.002 | -2.598
-7.5 | -0.175 | 0.05252 | 0.002 | -3.334
-7 | -0.198 | 0.04969 | 0.002 | -3.992
-6.5 | -0.215 | 0.04723 | 0.002 | -4.554
-6 | -0.225 | 0.04516 | 0.002 | -4.98
-5.5 | -0.227 | 0.04309 | 0.002 | -5.27
-5 | -0.222 | 0.04077 | 0.002 | -5.435
-4.5 | -0.208 | 0.03935 | 0.002 | -5.293
-4 | -0.188 | 0.03774 | 0.002 | -4.971
-3.5 | -0.16 | 0.03635 | 0.002 | -4.408
-3 | -0.127 | 0.03493 | 0.002 | -3.637
-2.5 | -0.089 | 0.03348 | 0.002 | -2.662
-2 | -0.047 | 0.03235 | 0.002 | -1.464
-1.5 | -0.003 | 0.03118 | 0.002 | -0.09
-1 | 0.044 | 0.03029 | 0.002 | 1.447
-0.5 | 0.092 | 0.02834 | 0.003 | 3.258
0 | 0.174 | 0.01052 | 0.005 | 16.55
0.5 | 0.235 | 0.01032 | 0.005 | 22.742
1 | 0.296 | 0.01023 | 0.005 | 28.899
1.5 | 0.356 | 0.01084 | 0.005 | 32.822
2 | 0.415 | 0.01062 | 0.005 | 39.093
2.5 | 0.475 | 0.01048 | 0.004 | 45.334
3 | 0.534 | 0.01148 | 0.004 | 46.556
3.5 | 0.594 | 0.00807 | 0.004 | 73.572
4 | 0.653 | 0.0093 | 0.004 | 70.21
4.5 | 0.712 | 0.00885 | 0.004 | 80.463
5 | 0.771 | 0.0083 | 0.003 | 92.906
5.5 | 0.829 | 0.00804 | 0.003 | 103.189
6 | 0.888 | 0.00788 | 0.003 | 112.652
6.5 | 0.946 | 0.00792 | 0.003 | 119.46
7 | 0.999 | 0.00802 | 0.003 | 124.612
7.5 | 1.048 | 0.00816 | 0.002 | 128.512
8 | 1.093 | 0.00807 | 0.002 | 135.41
8.5 | 1.102 | 0.01411 | 0.002 | 78.085
9 | 1.113 | 0.01631 | 0.001 | 68.196
9.5 | 1.114 | 0.0193 | 0.001 | 57.685
10 | 1.105 | 0.023 | 0.001 | 48.059
10.5 | 1.087 | 0.02719 | 0 | 39.986
11 | 1.054 | 0.03173 | 0 | 33.213
11.5 | 1.004 | 0.03678 | 0 | 27.285
12 | 0.939 | 0.04225 | -0.001 | 22.229
12.5 | 0.861 | 0.04852 | -0.001 | 17.742
13 | 0.767 | 0.05828 | -0.001 | 13.16
13.5 | 0.669 | 0.06698 | -0.002 | 9.988
14 | 0.57 | 0.07197 | -0.002 | 7.917
14.5 | 0.448 | 0.09687 | -0.002 | 4.629

## 54. Re 2M Mach 0.25 (2)
BIGFOIL.COM POLAR EXPORT
NACA34107
NACA34107 |  |  |  | Cl Max: | 1.428 | at alpha= | 12 | deg
XFOIL ncrit=9 |  |  |  | L/D Max: | 141.954 | at alpha= | 7 | deg
Re: | 2000000 |  |  | Cd Min: | 0.25644 | at alpha= | -20 | deg
Mach: | 0.25 |  |  | Cl=0 at alpha= | -1.8083 | deg
|  |  |  | @ Cl=0.1, Cd= | 0.0087891
|  |  |  | @ Cl=0.4, Cd= | 0.0075797
|  |  |  | @ Cl=0.6, Cd= | 0.0057937
alpha (deg) | Cl | Cd | Cm | Cl/Cd
-20 | -0.7923 | 0.25644 | 0.0892 | -3.0896
-19.5 | -0.7741 | 0.24993 | 0.0851 | -3.0973
-19 | -0.7559 | 0.24324 | 0.081 | -3.1076
-18.5 | -0.7385 | 0.23605 | 0.0771 | -3.1286
-18 | -0.7211 | 0.22981 | 0.0732 | -3.1378
-17.5 | -0.7029 | 0.22362 | 0.0694 | -3.1433
-17 | -0.6847 | 0.21704 | 0.0656 | -3.1547
-16.5 | -0.6659 | 0.21002 | 0.062 | -3.1707
-16 | -0.6476 | 0.20307 | 0.0584 | -3.189
-15.5 | -0.6298 | 0.19621 | 0.0548 | -3.2098
-15 | -0.6127 | 0.18925 | 0.0513 | -3.2375
-14.5 | -0.5956 | 0.18234 | 0.0478 | -3.2664
-14 | -0.5793 | 0.17528 | 0.0445 | -3.305
-13.5 | -0.5636 | 0.16822 | 0.0413 | -3.3504
-13 | -0.5488 | 0.1609 | 0.038 | -3.4108
-12.5 | -0.5338 | 0.15409 | 0.0351 | -3.4642
-12 | -0.5202 | 0.14683 | 0.0321 | -3.5429
-11.5 | -0.5069 | 0.13973 | 0.0293 | -3.6277
-11 | -0.4981 | 0.1317 | 0.0266 | -3.7821
-10.5 | -0.4856 | 0.1251 | 0.0241 | -3.8817
-10 | -0.4719 | 0.11925 | 0.0217 | -3.9572
-9.5 | -0.4586 | 0.11247 | 0.019 | -4.0775
-9 | -0.4465 | 0.10591 | 0.0161 | -4.2158
-8.5 | -0.4357 | 0.0993 | 0.0131 | -4.3877
-8 | -0.426 | 0.09286 | 0.01 | -4.5876
-7.5 | -0.3996 | 0.08518 | 0 | -4.6912
-7 | -0.4 | 0.07973 | -0.0024 | -5.0169
-6.5 | -0.385 | 0.07319 | -0.006 | -5.2603
-6 | -0.3622 | 0.06662 | -0.0091 | -5.4368
-5.5 | -0.3331 | 0.05994 | -0.0116 | -5.5572
-5 | -0.2982 | 0.05332 | -0.0132 | -5.5926
-4.5 | -0.2635 | 0.04647 | -0.0141 | -5.6703
-4 | -0.2196 | 0.04168 | -0.0143 | -5.2687
-3.5 | -0.1673 | 0.03624 | -0.0131 | -4.6164
-3 | -0.1215 | 0.02974 | -0.0113 | -4.0854
-2.5 | -0.0721 | 0.02667 | -0.0104 | -2.7034
-2 | -0.0171 | 0.02345 | -0.0085 | -0.72921
-1.5 | 0.0275 | 0.01048 | -0.0018 | 2.624
-1 | 0.0819 | 0.00903 | -0.0006 | 9.0698
-0.5 | 0.136 | 0.00831 | 0.0007 | 16.3658
0 | 0.1921 | 0.00803 | 0.0014 | 23.9228
0.5 | 0.2477 | 0.00775 | 0.0022 | 31.9613
1 | 0.3049 | 0.00771 | 0.0026 | 39.546
1.5 | 0.3615 | 0.0076 | 0.0031 | 47.5658
2 | 0.4185 | 0.00757 | 0.0035 | 55.284
2.5 | 0.4755 | 0.00757 | 0.0038 | 62.8137
3 | 0.5323 | 0.00755 | 0.0041 | 70.5033
3.5 | 0.5824 | 0.00574 | 0.0055 | 101.4634
4 | 0.6709 | 0.00601 | -0.0012 | 111.6306
4.5 | 0.7503 | 0.00621 | -0.0058 | 120.8213
5 | 0.8329 | 0.00643 | -0.0112 | 129.5334
5.5 | 0.8905 | 0.00657 | -0.011 | 135.5403
6 | 0.9423 | 0.00684 | -0.0096 | 137.7632
6.5 | 0.9947 | 0.00703 | -0.0083 | 141.4936
7 | 1.0462 | 0.00737 | -0.0068 | 141.9539
7.5 | 1.0968 | 0.00784 | -0.0052 | 139.898
8 | 1.1451 | 0.00861 | -0.0034 | 132.9965
9 | 1.2213 | 0.0125 | 0.0027 | 97.704
9.5 | 1.2666 | 0.01359 | 0.005 | 93.2009
10 | 1.3098 | 0.01486 | 0.0074 | 88.1427
10.5 | 1.352 | 0.01618 | 0.0098 | 83.56
11 | 1.3819 | 0.0185 | 0.0134 | 74.6973
11.5 | 1.4131 | 0.0204 | 0.0167 | 69.2696
12 | 1.428 | 0.02309 | 0.0211 | 61.845
12.5 | 1.4172 | 0.02748 | 0.0244 | 51.5721
13 | 1.3976 | 0.03851 | 0.0161 | 36.2919
13.5 | 1.3521 | 0.05223 | 0.0091 | 25.8874
14 | 1.3172 | 0.06333 | 0.0046 | 20.799
14.5 | 1.2767 | 0.07514 | -0.0001 | 16.991
15 | 1.2515 | 0.08562 | -0.0044 | 14.6169
15.5 | 1.2263 | 0.09646 | -0.0087 | 12.713
16 | 1.2038 | 0.10717 | -0.0129 | 11.2326
16.5 | 1.1859 | 0.1174 | -0.017 | 10.1014
17 | 1.1659 | 0.12826 | -0.0216 | 9.0901

## 55. Re 2M Mach 0.50 (1)
BIGFOIL.COM POLAR EXPORT
NACA34107
NACA34107 |  |  |  | Cl Max: | 1.172 | at alpha= | 20 | deg
JavaFoil+Calcfoil stall+Eppler ext transition |  |  |  | L/D Max: | 113.173 | at alpha= | 7.5 | deg
Re: | 2000000 |  |  | Cd Min: | 0.00638 | at alpha= | 0 | deg
Mach: | 0.5 |  |  | Cl=0 at alpha= | -1.47 | deg
|  |  |  | @ Cl=0.1, Cd= | 0.03092
|  |  |  | @ Cl=0.4, Cd= | 0.010705
|  |  |  | @ Cl=0.6, Cd= | 0.010941
alpha (deg) | Cl | Cd | Cm | Cl/Cd
-20 | -0.945 | 0.17673 | -0.001 | -5.35
-19.5 | -0.921 | 0.17189 | 0 | -5.36
-19 | -0.897 | 0.16413 | 0 | -5.465
-18.5 | -0.873 | 0.15958 | 0 | -5.468
-18 | -0.847 | 0.15446 | 0 | -5.483
-17.5 | -0.822 | 0.1498 | 0 | -5.49
-17 | -0.798 | 0.14774 | 0.001 | -5.4
-16.5 | -0.773 | 0.14094 | 0.001 | -5.486
-16 | -0.748 | 0.13675 | 0.001 | -5.473
-15.5 | -0.723 | 0.13142 | 0.001 | -5.499
-15 | -0.698 | 0.12512 | 0.001 | -5.577
-14.5 | -0.673 | 0.12138 | 0.001 | -5.544
-14 | -0.648 | 0.12079 | 0.002 | -5.364
-13.5 | -0.622 | 0.11493 | 0.002 | -5.413
-13 | -0.597 | 0.10952 | 0.002 | -5.45
-12.5 | -0.572 | 0.08337 | 0.002 | -6.859
-12 | -0.547 | 0.07707 | 0.002 | -7.091
-11.5 | -0.521 | 0.08591 | 0.002 | -6.06
-11 | -0.495 | 0.07483 | 0.002 | -6.618
-10.5 | -0.47 | 0.06848 | 0.002 | -6.86
-10 | -0.444 | 0.06317 | 0.002 | -7.034
-9.5 | -0.418 | 0.06856 | 0.002 | -6.102
-9 | -0.393 | 0.06052 | 0.002 | -6.489
-8.5 | -0.367 | 0.0555 | 0.003 | -6.613
-8 | -0.341 | 0.0643 | 0.003 | -5.304
-7.5 | -0.315 | 0.05414 | 0.003 | -5.823
-7 | -0.289 | 0.04902 | 0.003 | -5.903
-6.5 | -0.263 | 0.04826 | 0.003 | -5.457
-6 | -0.237 | 0.04476 | 0.003 | -5.303
-5.5 | -0.211 | 0.04316 | 0.003 | -4.897
-5 | -0.185 | 0.0416 | 0.003 | -4.452
-4.5 | -0.159 | 0.03954 | 0.003 | -4.023
-4 | -0.133 | 0.03831 | 0.003 | -3.47
-3.5 | -0.107 | 0.03711 | 0.003 | -2.877
-3 | -0.081 | 0.03498 | 0.002 | -2.301
-2.5 | -0.054 | 0.03433 | 0.002 | -1.58
-2 | -0.043 | 0.03384 | 0.002 | -1.259
-1.5 | -0.003 | 0.03289 | 0.002 | -0.088
-1 | 0.047 | 0.03187 | 0.002 | 1.477
-0.5 | 0.1 | 0.03092 | 0.002 | 3.246
0 | 0.193 | 0.00638 | 0.003 | 30.245
0.5 | 0.261 | 0.01096 | 0.006 | 23.859
1 | 0.33 | 0.01083 | 0.005 | 30.456
1.5 | 0.397 | 0.01071 | 0.005 | 37.087
2 | 0.464 | 0.01061 | 0.005 | 43.705
2.5 | 0.53 | 0.01122 | 0.005 | 47.214
3 | 0.596 | 0.01111 | 0.005 | 53.651
3.5 | 0.662 | 0.00832 | 0.005 | 79.609
4 | 0.728 | 0.00936 | 0.004 | 77.786
4.5 | 0.793 | 0.00997 | 0.004 | 79.518
5 | 0.858 | 0.00941 | 0.004 | 91.188
5.5 | 0.923 | 0.00914 | 0.004 | 100.939
6 | 0.987 | 0.00891 | 0.003 | 110.721
6.5 | 1.05 | 0.00948 | 0.003 | 110.774
7 | 1.103 | 0.00977 | 0.003 | 112.96
7.5 | 1.143 | 0.0101 | 0.002 | 113.173
8 | 1.075 | 0.02322 | 0.002 | 46.275
8.5 | 1.031 | 0.02845 | 0.002 | 36.218
9 | 0.696 | 0.03443 | 0.001 | 20.213
9.5 | 0.645 | 0.03967 | 0.001 | 16.271
10 | 0.669 | 0.04444 | 0.001 | 15.062
10.5 | 0.639 | 0.07159 | 0 | 8.927
11 | 0.719 | 0.05519 | 0 | 13.034
11.5 | 0.746 | 0.05985 | 0 | 12.461
12 | 0.773 | 0.06452 | -0.001 | 11.975
12.5 | 0.748 | 0.09716 | -0.001 | 7.695
13 | 0.775 | 0.10706 | -0.001 | 7.234
13.5 | 0.802 | 0.11516 | -0.001 | 6.965
14 | 0.83 | 0.11925 | -0.001 | 6.959
14.5 | 0.858 | 0.12392 | -0.002 | 6.921
15 | 0.886 | 0.13036 | -0.002 | 6.796
15.5 | 0.914 | 0.13535 | -0.002 | 6.754
16 | 0.943 | 0.1418 | -0.003 | 6.648
16.5 | 0.971 | 0.14441 | -0.003 | 6.726
17 | 1 | 0.15138 | -0.003 | 6.607
17.5 | 1.03 | 0.15663 | -0.004 | 6.579
18 | 1.057 | 0.16163 | -0.004 | 6.541
18.5 | 1.086 | 0.16589 | -0.005 | 6.544
19 | 1.115 | 0.16908 | -0.005 | 6.594
19.5 | 1.143 | 0.1758 | -0.005 | 6.5
20 | 1.172 | 0.18013 | -0.006 | 6.504

## 56. Re 2M Mach 0.50 (2)
BIGFOIL.COM POLAR EXPORT
NACA34107
NACA34107 |  |  |  | Cl Max: | 1.3854 | at alpha= | 9.5 | deg
XFOIL ncrit=9 |  |  |  | L/D Max: | 142.637 | at alpha= | 7 | deg
Re: | 2000000 |  |  | Cd Min: | 0.26348 | at alpha= | -19 | deg
Mach: | 0.5 |  |  | Cl=0 at alpha= | -1.9191 | deg
|  |  |  | @ Cl=0.1, Cd= | 0.017571
|  |  |  | @ Cl=0.4, Cd= | 0.0078934
|  |  |  | @ Cl=0.6, Cd= | 0.0079541
alpha (deg) | Cl | Cd | Cm | Cl/Cd
-19 | -0.8294 | 0.26348 | 0.097 | -3.1479
-18.5 | -0.8073 | 0.25579 | 0.0922 | -3.1561
-18 | -0.7849 | 0.24822 | 0.0875 | -3.1621
-17.5 | -0.7623 | 0.24049 | 0.0829 | -3.1698
-17 | -0.7397 | 0.23266 | 0.0784 | -3.1793
-16.5 | -0.7165 | 0.22451 | 0.074 | -3.1914
-16 | -0.6938 | 0.21659 | 0.0696 | -3.2033
-15.5 | -0.6715 | 0.20882 | 0.0652 | -3.2157
-15 | -0.6495 | 0.20099 | 0.061 | -3.2315
-14.5 | -0.6277 | 0.19327 | 0.0568 | -3.2478
-14 | -0.6066 | 0.1855 | 0.0528 | -3.2701
-13.5 | -0.586 | 0.17775 | 0.0488 | -3.2968
-13 | -0.566 | 0.16986 | 0.0449 | -3.3322
-12.5 | -0.5462 | 0.16239 | 0.0413 | -3.3635
-12 | -0.5277 | 0.15463 | 0.0377 | -3.4127
-11.5 | -0.5102 | 0.14681 | 0.0343 | -3.4752
-11 | -0.4943 | 0.13946 | 0.0314 | -3.5444
-10.5 | -0.4772 | 0.1323 | 0.0282 | -3.607
-10 | -0.4592 | 0.12505 | 0.0251 | -3.6721
-9.5 | -0.4432 | 0.11789 | 0.0219 | -3.7594
-9 | -0.4277 | 0.11094 | 0.0188 | -3.8552
-8.5 | -0.3942 | 0.10294 | 0.0098 | -3.8294
-8 | -0.381 | 0.09672 | 0.0071 | -3.9392
-7.5 | -0.3683 | 0.09032 | 0.0043 | -4.0777
-7 | -0.3571 | 0.0842 | 0.0014 | -4.2411
-6.5 | -0.3534 | 0.07816 | -0.0016 | -4.5215
-6 | -0.3441 | 0.0721 | -0.0049 | -4.7725
-5.5 | -0.3282 | 0.06497 | -0.0083 | -5.0516
-5 | -0.3009 | 0.05879 | -0.0113 | -5.1182
-4.5 | -0.2658 | 0.05271 | -0.0137 | -5.0427
-4 | -0.2237 | 0.0467 | -0.0153 | -4.7901
-2.5 | -0.0707 | 0.0303 | -0.0137 | -2.3333
-2 | -0.0093 | 0.02656 | -0.0116 | -0.35015
-1 | 0.1056 | 0.01711 | -0.0057 | 6.1718
-0.5 | 0.1665 | 0.01222 | -0.0024 | 13.6252
0 | 0.2258 | 0.00881 | 0.0001 | 25.63
0.5 | 0.2886 | 0.0083 | 0.0017 | 34.7711
1 | 0.3519 | 0.00799 | 0.003 | 44.0426
1.5 | 0.4166 | 0.00786 | 0.004 | 53.0025
2 | 0.4818 | 0.00785 | 0.0048 | 61.3758
2.5 | 0.5475 | 0.00789 | 0.0055 | 69.3916
3 | 0.613 | 0.00797 | 0.0062 | 76.9134
3.5 | 0.6595 | 0.00614 | 0.0105 | 107.4104
4 | 0.7659 | 0.00654 | 0.0028 | 117.1101
4.5 | 0.8553 | 0.00681 | -0.0008 | 125.5947
5.5 | 1.0333 | 0.0074 | -0.0072 | 139.6351
6 | 1.096 | 0.00772 | -0.0045 | 141.9689
7 | 1.2224 | 0.00857 | 0.0015 | 142.6371
7.5 | 1.2813 | 0.00953 | 0.0053 | 134.4491
8 | 1.3045 | 0.01339 | 0.012 | 97.4235
8.5 | 1.3487 | 0.01549 | 0.0174 | 87.0691
9 | 1.3836 | 0.01819 | 0.0232 | 76.0638
9.5 | 1.3854 | 0.02279 | 0.0293 | 60.7898
10 | 1.3398 | 0.03453 | 0.0233 | 38.801
10.5 | 1.2862 | 0.04702 | 0.0172 | 27.3543
11 | 1.2379 | 0.05833 | 0.0123 | 21.2224
11.5 | 1.1966 | 0.06929 | 0.0075 | 17.2694
12 | 1.1629 | 0.0801 | 0.0029 | 14.5181
12.5 | 1.1378 | 0.09054 | -0.0015 | 12.5668
13 | 1.1209 | 0.10033 | -0.0052 | 11.1721
13.5 | 1.1057 | 0.11028 | -0.0091 | 10.0263
14 | 1.0917 | 0.12041 | -0.0132 | 9.0665
14.5 | 1.0765 | 0.13129 | -0.0181 | 8.1994

## 57. Re 3M Mach 0.00 (1)
BIGFOIL.COM POLAR EXPORT
NACA34107
NACA34107 |  |  |  | Cl Max: | 1.148 | at alpha= | 10 | deg
JavaFoil+Calcfoil stall+Eppler ext transition |  |  |  | L/D Max: | 147.186 | at alpha= | 8 | deg
Re: | 3000000 |  |  | Cd Min: | 0.00715 | at alpha= | 6 | deg
Mach: | 0 |  |  | Cl=0 at alpha= | -1.4681 | deg
|  |  |  | @ Cl=0.1, Cd= | 0.012529
|  |  |  | @ Cl=0.4, Cd= | 0.011709
|  |  |  | @ Cl=0.6, Cd= | 0.008825
alpha (deg) | Cl | Cd | Cm | Cl/Cd
-13 | -0.215 | 0.09307 | 0.001 | -2.314
-12.5 | -0.227 | 0.08769 | 0.002 | -2.584
-12 | -0.238 | 0.08284 | 0.002 | -2.874
-11.5 | -0.25 | 0.07919 | 0.002 | -3.154
-11 | -0.261 | 0.07445 | 0.002 | -3.51
-10.5 | -0.273 | 0.0707 | 0.002 | -3.855
-10 | -0.283 | 0.06711 | 0.002 | -4.219
-9.5 | -0.292 | 0.06354 | 0.002 | -4.591
-9 | -0.298 | 0.06003 | 0.002 | -4.967
-8.5 | -0.303 | 0.0561 | 0.002 | -5.398
-8 | -0.305 | 0.05334 | 0.002 | -5.723
-7.5 | -0.305 | 0.05056 | 0.002 | -6.032
-7 | -0.302 | 0.04776 | 0.002 | -6.314
-6.5 | -0.294 | 0.04571 | 0.002 | -6.442
-6 | -0.283 | 0.04319 | 0.002 | -6.563
-5.5 | -0.268 | 0.04174 | 0.002 | -6.426
-5 | -0.249 | 0.0399 | 0.002 | -6.231
-4.5 | -0.225 | 0.03815 | 0.002 | -5.886
-4 | -0.196 | 0.03648 | 0.002 | -5.375
-3.5 | -0.164 | 0.03493 | 0.002 | -4.685
-3 | -0.128 | 0.03345 | 0.002 | -3.815
-2.5 | -0.088 | 0.03214 | 0.002 | -2.753
-2 | -0.047 | 0.03084 | 0.002 | -1.514
-1.5 | -0.003 | 0.0295 | 0.003 | -0.093
-1 | 0.044 | 0.02586 | 0.003 | 1.684
-0.5 | 0.111 | 0.00991 | 0.005 | 11.162
0 | 0.169 | 0.00972 | 0.005 | 17.367
0.5 | 0.228 | 0.01052 | 0.005 | 21.632
1 | 0.286 | 0.01112 | 0.005 | 25.757
1.5 | 0.345 | 0.01003 | 0.005 | 34.367
2 | 0.402 | 0.01177 | 0.004 | 34.176
2.5 | 0.46 | 0.01155 | 0.004 | 39.847
3 | 0.518 | 0.01117 | 0.004 | 46.359
3.5 | 0.575 | 0.00895 | 0.004 | 64.241
4 | 0.633 | 0.00866 | 0.004 | 73.076
4.5 | 0.69 | 0.00806 | 0.004 | 85.546
5 | 0.747 | 0.00758 | 0.003 | 98.559
5.5 | 0.804 | 0.0073 | 0.003 | 110.048
6 | 0.86 | 0.00715 | 0.003 | 120.41
6.5 | 0.917 | 0.00715 | 0.003 | 128.163
7 | 0.969 | 0.00724 | 0.002 | 133.95
7.5 | 1.019 | 0.00733 | 0.002 | 138.953
8 | 1.065 | 0.00723 | 0.002 | 147.186
8.5 | 1.099 | 0.01162 | 0.002 | 94.57
9 | 1.126 | 0.01254 | 0.001 | 89.781
9.5 | 1.142 | 0.01387 | 0.001 | 82.357
10 | 1.148 | 0.01581 | 0.001 | 72.646
10.5 | 1.146 | 0.01853 | 0 | 61.881
11 | 1.136 | 0.02174 | 0 | 52.236
11.5 | 1.115 | 0.02572 | 0 | 43.346
12 | 1.088 | 0.02999 | -0.001 | 36.276
12.5 | 1.055 | 0.03451 | -0.001 | 30.571
13 | 1.017 | 0.03926 | -0.001 | 25.898
13.5 | 0.974 | 0.0446 | -0.002 | 21.841
14 | 0.928 | 0.04994 | -0.002 | 18.594
14.5 | 0.879 | 0.0564 | -0.002 | 15.594
15 | 0.83 | 0.06321 | -0.003 | 13.122

## 58. Re 3M Mach 0.00 (2)
BIGFOIL.COM POLAR EXPORT
NACA34107
NACA34107 |  |  |  | Cl Max: | 1.5693 | at alpha= | 15 | deg
XFOIL ncrit=9 |  |  |  | L/D Max: | 153.969 | at alpha= | 7 | deg
Re: | 3000000 |  |  | Cd Min: | 0.14607 | at alpha= | 20 | deg
Mach: | 0 |  |  | Cl=0 at alpha= | -99 | deg
|  |  |  | @ Cl=0.1, Cd= | 0.00714
|  |  |  | @ Cl=0.4, Cd= | 0.00692
|  |  |  | @ Cl=0.6, Cd= | 0.0051883
alpha (deg) | Cl | Cd | Cm | Cl/Cd
0 | 0.182 | 0.00714 | 0.0022 | 25.4902
0.5 | 0.237 | 0.00705 | 0.0025 | 33.617
1 | 0.2919 | 0.00698 | 0.0028 | 41.8195
1.5 | 0.347 | 0.00692 | 0.0031 | 50.1445
2 | 0.4021 | 0.00692 | 0.0033 | 58.1069
2.5 | 0.4573 | 0.00692 | 0.0034 | 66.0838
3 | 0.5122 | 0.00693 | 0.0036 | 73.9105
3.5 | 0.5446 | 0.00503 | 0.0083 | 108.2704
4 | 0.6216 | 0.00525 | 0.0035 | 118.4
4.5 | 0.6934 | 0.00544 | -0.0002 | 127.4632
5 | 0.7645 | 0.00564 | -0.0038 | 135.5496
5.5 | 0.8337 | 0.00581 | -0.007 | 143.494
6 | 0.8947 | 0.00598 | -0.0085 | 149.6154
6.5 | 0.955 | 0.00622 | -0.0098 | 153.537
7 | 1.0085 | 0.00655 | -0.0098 | 153.9695
7.5 | 1.0557 | 0.00704 | -0.0085 | 149.9574
8 | 1.1003 | 0.00784 | -0.0069 | 140.3444
8.5 | 1.1373 | 0.00962 | -0.0043 | 118.2225
9 | 1.1791 | 0.01075 | -0.0024 | 109.6837
9.5 | 1.2237 | 0.0115 | -0.0008 | 106.4087
10 | 1.2679 | 0.01229 | 0.0006 | 103.1652
10.5 | 1.312 | 0.01308 | 0.002 | 100.3058
11 | 1.3542 | 0.01407 | 0.0036 | 96.2473
11.5 | 1.3971 | 0.01493 | 0.005 | 93.5767
12 | 1.4376 | 0.01599 | 0.0065 | 89.9062
12.5 | 1.4689 | 0.01782 | 0.0091 | 82.4299
13 | 1.5035 | 0.01912 | 0.0111 | 78.6349
13.5 | 1.5354 | 0.02047 | 0.0133 | 75.0073
14 | 1.5596 | 0.02211 | 0.0162 | 70.5382
14.5 | 1.5647 | 0.02447 | 0.0206 | 63.9436
15 | 1.5693 | 0.02868 | 0.0202 | 54.7176
15.5 | 1.5583 | 0.03739 | 0.0144 | 41.6769
16 | 1.5231 | 0.04996 | 0.0076 | 30.4864
16.5 | 1.4733 | 0.06357 | 0.0019 | 23.176
17 | 1.4202 | 0.0774 | -0.0037 | 18.3488
17.5 | 1.3782 | 0.09052 | -0.0091 | 15.2254
18 | 1.3447 | 0.10269 | -0.0141 | 13.0948
18.5 | 1.322 | 0.11336 | -0.0184 | 11.662
19 | 1.2913 | 0.12561 | -0.0236 | 10.2802
19.5 | 1.2741 | 0.13563 | -0.0279 | 9.3939
20 | 1.2557 | 0.14607 | -0.0327 | 8.5966

## 59. Re 3M Mach 0.10 (1)
BIGFOIL.COM POLAR EXPORT
NACA34107
NACA34107 |  |  |  | Cl Max: | 1.145 | at alpha= | 10 | deg
JavaFoil+Calcfoil stall+Eppler ext transition |  |  |  | L/D Max: | 146.754 | at alpha= | 8 | deg
Re: | 3000000 |  |  | Cd Min: | 0.00718 | at alpha= | 6 | deg
Mach: | 0.1 |  |  | Cl=0 at alpha= | -1.4674 | deg
|  |  |  | @ Cl=0.1, Cd= | 0.012665
|  |  |  | @ Cl=0.4, Cd= | 0.011679
|  |  |  | @ Cl=0.6, Cd= | 0.0088228
alpha (deg) | Cl | Cd | Cm | Cl/Cd
-12.5 | -0.192 | 0.08827 | 0.002 | -2.176
-12 | -0.205 | 0.08411 | 0.002 | -2.437
-11.5 | -0.218 | 0.07915 | 0.002 | -2.758
-11 | -0.232 | 0.07494 | 0.002 | -3.091
-10.5 | -0.245 | 0.07069 | 0.002 | -3.466
-10 | -0.258 | 0.06678 | 0.002 | -3.862
-9.5 | -0.269 | 0.06356 | 0.002 | -4.228
-9 | -0.278 | 0.06018 | 0.002 | -4.614
-8.5 | -0.285 | 0.05632 | 0.002 | -5.059
-8 | -0.29 | 0.05352 | 0.002 | -5.417
-7.5 | -0.292 | 0.05093 | 0.002 | -5.738
-7 | -0.291 | 0.048 | 0.002 | -6.067
-6.5 | -0.286 | 0.04572 | 0.002 | -6.266
-6 | -0.278 | 0.04337 | 0.002 | -6.399
-5.5 | -0.264 | 0.042 | 0.002 | -6.286
-5 | -0.246 | 0.03981 | 0.002 | -6.176
-4.5 | -0.223 | 0.03841 | 0.002 | -5.803
-4 | -0.195 | 0.03664 | 0.002 | -5.331
-3.5 | -0.163 | 0.03505 | 0.002 | -4.662
-3 | -0.128 | 0.03357 | 0.002 | -3.803
-2.5 | -0.089 | 0.03224 | 0.002 | -2.749
-2 | -0.047 | 0.03096 | 0.002 | -1.512
-1.5 | -0.003 | 0.02965 | 0.003 | -0.093
-1 | 0.043 | 0.02689 | 0.003 | 1.617
-0.5 | 0.111 | 0.00992 | 0.005 | 11.203
0 | 0.17 | 0.00973 | 0.005 | 17.435
0.5 | 0.229 | 0.01053 | 0.005 | 21.707
1 | 0.288 | 0.01116 | 0.005 | 25.783
1.5 | 0.346 | 0.01004 | 0.005 | 34.502
2 | 0.404 | 0.0118 | 0.004 | 34.263
2.5 | 0.462 | 0.0116 | 0.004 | 39.866
3 | 0.52 | 0.01123 | 0.004 | 46.315
3.5 | 0.578 | 0.00891 | 0.004 | 64.909
4 | 0.636 | 0.00868 | 0.004 | 73.233
4.5 | 0.693 | 0.0081 | 0.004 | 85.582
5 | 0.751 | 0.00761 | 0.003 | 98.587
5.5 | 0.808 | 0.00734 | 0.003 | 110.069
6 | 0.865 | 0.00718 | 0.003 | 120.422
6.5 | 0.921 | 0.00719 | 0.003 | 128.085
7 | 0.974 | 0.00728 | 0.002 | 133.801
7.5 | 1.023 | 0.00738 | 0.002 | 138.685
8 | 1.069 | 0.00729 | 0.002 | 146.754
8.5 | 1.102 | 0.01176 | 0.002 | 93.717
9 | 1.127 | 0.01277 | 0.001 | 88.288
9.5 | 1.141 | 0.01421 | 0.001 | 80.267
10 | 1.145 | 0.01638 | 0.001 | 69.897
10.5 | 1.141 | 0.01929 | 0 | 59.117
11 | 1.127 | 0.0227 | 0 | 49.657
11.5 | 1.103 | 0.02676 | 0 | 41.226
12 | 1.072 | 0.03118 | -0.001 | 34.386
12.5 | 1.035 | 0.03584 | -0.001 | 28.87
13 | 0.992 | 0.04071 | -0.001 | 24.356
13.5 | 0.944 | 0.04581 | -0.002 | 20.606
14 | 0.891 | 0.05228 | -0.002 | 17.052
14.5 | 0.838 | 0.05827 | -0.002 | 14.384
15 | 0.783 | 0.06549 | -0.003 | 11.955

## 60. Re 3M Mach 0.10 (2)
BIGFOIL.COM POLAR EXPORT
NACA34107
NACA34107 |  |  |  | Cl Max: | 1.55 | at alpha= | 14.5 | deg
XFOIL ncrit=9 |  |  |  | L/D Max: | 154.054 | at alpha= | 6.5 | deg
Re: | 3000000 |  |  | Cd Min: | 0.21906 | at alpha= | -17.5 | deg
Mach: | 0.1 |  |  | Cl=0 at alpha= | -1.6905 | deg
|  |  |  | @ Cl=0.1, Cd= | 0.0075063
|  |  |  | @ Cl=0.4, Cd= | 0.0069208
|  |  |  | @ Cl=0.6, Cd= | 0.005192
alpha (deg) | Cl | Cd | Cm | Cl/Cd
-17.5 | -0.6882 | 0.21906 | 0.0658 | -3.1416
-17 | -0.6731 | 0.21174 | 0.0621 | -3.1789
-16.5 | -0.6562 | 0.20564 | 0.0585 | -3.191
-16 | -0.6394 | 0.19932 | 0.0551 | -3.2079
-15.5 | -0.6229 | 0.19296 | 0.0517 | -3.2281
-15 | -0.6069 | 0.18635 | 0.0485 | -3.2568
-14.5 | -0.5911 | 0.17971 | 0.0453 | -3.2892
-14 | -0.5762 | 0.17294 | 0.0423 | -3.3318
-13.5 | -0.5614 | 0.16609 | 0.0394 | -3.3801
-13 | -0.5473 | 0.15899 | 0.0366 | -3.4424
-12.5 | -0.5342 | 0.15239 | 0.034 | -3.5055
-12 | -0.5218 | 0.14536 | 0.0315 | -3.5897
-11.5 | -0.5103 | 0.13851 | 0.0291 | -3.6842
-11 | -0.4999 | 0.13137 | 0.0266 | -3.8053
-10.5 | -0.4892 | 0.12463 | 0.0243 | -3.9252
-9.5 | -0.476 | 0.10919 | 0.0188 | -4.3594
-9 | -0.4649 | 0.10325 | 0.0163 | -4.5027
-8.5 | -0.4197 | 0.0946 | 0.0032 | -4.4366
-8 | -0.4176 | 0.0893 | 0.0019 | -4.6764
-7.5 | -0.425 | 0.08414 | 0.0005 | -5.0511
-6.5 | -0.3951 | 0.07149 | -0.0069 | -5.5266
-6 | -0.3672 | 0.06492 | -0.0099 | -5.6562
-5.5 | -0.3348 | 0.05829 | -0.0122 | -5.7437
-5 | -0.298 | 0.05182 | -0.0135 | -5.7507
-4 | -0.2165 | 0.03683 | -0.013 | -5.8784
-3.5 | -0.1955 | 0.01037 | -0.0026 | -18.8525
-3 | -0.1409 | 0.00992 | -0.002 | -14.2036
-2.5 | -0.0866 | 0.00929 | -0.0014 | -9.3219
-2 | -0.032 | 0.00887 | -0.0008 | -3.6077
-1.5 | 0.0197 | 0.00787 | 0.0004 | 2.5032
-1 | 0.0736 | 0.00753 | 0.0011 | 9.7742
-0.5 | 0.1294 | 0.00748 | 0.0014 | 17.2995
0 | 0.1832 | 0.00715 | 0.0021 | 25.6224
0.5 | 0.2386 | 0.00708 | 0.0024 | 33.7006
1 | 0.2938 | 0.00699 | 0.0028 | 42.0315
1.5 | 0.3491 | 0.00693 | 0.0031 | 50.3752
2 | 0.4046 | 0.00692 | 0.0033 | 58.4682
2.5 | 0.4601 | 0.00693 | 0.0035 | 66.3925
3 | 0.5155 | 0.00694 | 0.0037 | 74.2795
3.5 | 0.5476 | 0.00505 | 0.0085 | 108.4356
4 | 0.6251 | 0.00526 | 0.0037 | 118.8403
4.5 | 0.6977 | 0.00546 | -0.0001 | 127.7839
5 | 0.769 | 0.00566 | -0.0036 | 135.8657
5.5 | 0.8388 | 0.00584 | -0.0068 | 143.6301
6 | 0.9004 | 0.006 | -0.0083 | 150.0667
6.5 | 0.9613 | 0.00624 | -0.0096 | 154.0545
7 | 1.0152 | 0.00659 | -0.0096 | 154.0516
7.5 | 1.0628 | 0.0071 | -0.0082 | 149.6901
8 | 1.1075 | 0.00795 | -0.0065 | 139.3082
8.5 | 1.1442 | 0.0098 | -0.0038 | 116.7551
9 | 1.1869 | 0.01086 | -0.0018 | 109.291
9.5 | 1.2318 | 0.01164 | -0.0002 | 105.8247
10 | 1.2765 | 0.01244 | 0.0013 | 102.6125
10.5 | 1.3204 | 0.01331 | 0.0029 | 99.2036
11 | 1.3631 | 0.01429 | 0.0046 | 95.3884
11.5 | 1.4058 | 0.01523 | 0.0061 | 92.3047
12 | 1.4451 | 0.01644 | 0.008 | 87.9015
12.5 | 1.4749 | 0.0184 | 0.0108 | 80.1576
13 | 1.5091 | 0.01972 | 0.013 | 76.5264
13.5 | 1.5371 | 0.02133 | 0.0156 | 72.0628
14 | 1.549 | 0.02333 | 0.0202 | 66.3952
14.5 | 1.55 | 0.02714 | 0.0216 | 57.1113
15 | 1.5473 | 0.03424 | 0.0172 | 45.1898
15.5 | 1.5197 | 0.04601 | 0.0101 | 33.0298
16 | 1.4698 | 0.05979 | 0.004 | 24.5827
16.5 | 1.418 | 0.0734 | -0.0015 | 19.3188
17 | 1.3742 | 0.08644 | -0.0069 | 15.8977
17.5 | 1.3387 | 0.09889 | -0.012 | 13.5373
18 | 1.3133 | 0.1099 | -0.0165 | 11.95
18.5 | 1.2905 | 0.12069 | -0.021 | 10.6927
19 | 1.2628 | 0.13272 | -0.0262 | 9.5148
19.5 | 1.2473 | 0.14257 | -0.0305 | 8.7487

## 61. Re 3M Mach 0.25 (1)
BIGFOIL.COM POLAR EXPORT
NACA34107
NACA34107 |  |  |  | Cl Max: | 1.127 | at alpha= | 9.5 | deg
JavaFoil+Calcfoil stall+Eppler ext transition |  |  |  | L/D Max: | 144.225 | at alpha= | 8 | deg
Re: | 3000000 |  |  | Cd Min: | 0.00739 | at alpha= | 6 | deg
Mach: | 0.25 |  |  | Cl=0 at alpha= | -1.4681 | deg
|  |  |  | @ Cl=0.1, Cd= | 0.013818
|  |  |  | @ Cl=0.4, Cd= | 0.010983
|  |  |  | @ Cl=0.6, Cd= | 0.071
alpha (deg) | Cl | Cd | Cm | Cl/Cd
-10.5 | -0.05 | 0.07056 | 0.002 | -0.714
-10 | -0.048 | 0.06785 | 0.002 | -0.702
-9.5 | -0.045 | 0.06392 | 0.002 | -0.702
-9 | -0.042 | 0.06041 | 0.002 | -0.697
-8.5 | -0.106 | 0.05667 | 0.002 | -1.872
-8 | -0.145 | 0.05404 | 0.002 | -2.689
-7.5 | -0.175 | 0.05136 | 0.002 | -3.41
-7 | -0.198 | 0.04873 | 0.002 | -4.073
-6.5 | -0.215 | 0.04636 | 0.002 | -4.643
-6 | -0.225 | 0.04403 | 0.002 | -5.111
-5.5 | -0.227 | 0.04204 | 0.002 | -5.406
-5 | -0.222 | 0.04067 | 0.002 | -5.451
-4.5 | -0.208 | 0.03891 | 0.002 | -5.356
-4 | -0.188 | 0.03722 | 0.002 | -5.045
-3.5 | -0.16 | 0.03541 | 0.002 | -4.528
-3 | -0.127 | 0.03405 | 0.002 | -3.733
-2.5 | -0.089 | 0.03271 | 0.002 | -2.727
-2 | -0.047 | 0.03162 | 0.002 | -1.5
-1.5 | -0.003 | 0.03026 | 0.003 | -0.093
-1 | 0.044 | 0.02881 | 0.003 | 1.53
-0.5 | 0.114 | 0.01007 | 0.005 | 11.31
0 | 0.174 | 0.00988 | 0.005 | 17.624
0.5 | 0.235 | 0.0097 | 0.005 | 24.204
1 | 0.296 | 0.01137 | 0.005 | 25.992
1.5 | 0.356 | 0.0102 | 0.005 | 34.872
2 | 0.415 | 0.01125 | 0.005 | 36.908
2.5 | 0.475 | 0.01115 | 0.004 | 42.599
3 | 0.534 | 0.01142 | 0.004 | 46.782
3.5 | 0.594 | 0.00911 | 0.004 | 65.142
4 | 0.653 | 0.00893 | 0.004 | 73.114
4.5 | 0.712 | 0.00828 | 0.004 | 86.013
5 | 0.771 | 0.00777 | 0.003 | 99.138
5.5 | 0.829 | 0.00753 | 0.003 | 110.137
6 | 0.888 | 0.00739 | 0.003 | 120.165
6.5 | 0.946 | 0.00742 | 0.003 | 127.469
7 | 0.999 | 0.00752 | 0.003 | 132.767
7.5 | 1.048 | 0.00766 | 0.002 | 136.908
8 | 1.093 | 0.00758 | 0.002 | 144.225
8.5 | 1.112 | 0.01275 | 0.002 | 87.241
9 | 1.125 | 0.01439 | 0.001 | 78.227
9.5 | 1.127 | 0.01681 | 0.001 | 67.031
10 | 1.118 | 0.02003 | 0.001 | 55.791
10.5 | 1.098 | 0.02388 | 0 | 46.001
11 | 1.064 | 0.02817 | 0 | 37.767
11.5 | 1.012 | 0.03297 | 0 | 30.704
12 | 0.947 | 0.0381 | -0.001 | 24.854
12.5 | 0.869 | 0.04359 | -0.001 | 19.94
13 | 0.779 | 0.05045 | -0.001 | 15.434
13.5 | 0.681 | 0.05692 | -0.002 | 11.965
14 | 0.578 | 0.06289 | -0.002 | 9.185
14.5 | 0.467 | 0.071 | -0.002 | 6.584

## 62. Re 3M Mach 0.25 (2)
BIGFOIL.COM POLAR EXPORT
NACA34107
NACA34107 |  |  |  | Cl Max: | 1.4818 | at alpha= | 12.5 | deg
XFOIL ncrit=9 |  |  |  | L/D Max: | 155.869 | at alpha= | 6.5 | deg
Re: | 3000000 |  |  | Cd Min: | 0.25665 | at alpha= | -20 | deg
Mach: | 0.25 |  |  | Cl=0 at alpha= | -1.7133 | deg
|  |  |  | @ Cl=0.1, Cd= | 0.0076275
|  |  |  | @ Cl=0.4, Cd= | 0.0069697
|  |  |  | @ Cl=0.6, Cd= | 0.0052299
alpha (deg) | Cl | Cd | Cm | Cl/Cd
-20 | -0.7911 | 0.25665 | 0.0886 | -3.0824
-19.5 | -0.7728 | 0.25016 | 0.0846 | -3.0892
-19 | -0.7545 | 0.24348 | 0.0806 | -3.0988
-18.5 | -0.7361 | 0.23681 | 0.0766 | -3.1084
-18 | -0.7178 | 0.22983 | 0.0727 | -3.1232
-17.5 | -0.6998 | 0.22248 | 0.0687 | -3.1455
-17 | -0.6834 | 0.21494 | 0.0649 | -3.1795
-16.5 | -0.6657 | 0.20866 | 0.0612 | -3.1904
-16 | -0.6477 | 0.20219 | 0.0576 | -3.2034
-15.5 | -0.63 | 0.19563 | 0.054 | -3.2204
-15 | -0.613 | 0.18885 | 0.0506 | -3.246
-14.5 | -0.596 | 0.18203 | 0.0472 | -3.2742
-14 | -0.5797 | 0.17507 | 0.044 | -3.3112
-13.5 | -0.5637 | 0.16806 | 0.041 | -3.3542
-13 | -0.5484 | 0.16086 | 0.038 | -3.4092
-12.5 | -0.534 | 0.1541 | 0.0352 | -3.4653
-12 | -0.5205 | 0.14697 | 0.0324 | -3.5415
-11.5 | -0.5077 | 0.14 | 0.0298 | -3.6264
-11 | -0.4961 | 0.13278 | 0.0273 | -3.7363
-10.5 | -0.4845 | 0.12598 | 0.0249 | -3.8458
-10 | -0.4748 | 0.11834 | 0.022 | -4.0122
-9.5 | -0.4684 | 0.11091 | 0.0196 | -4.2232
-9 | -0.4564 | 0.10492 | 0.0172 | -4.35
-8.5 | -0.4136 | 0.0966 | 0.005 | -4.2816
-8 | -0.4066 | 0.09095 | 0.0031 | -4.4706
-7.5 | -0.4041 | 0.08529 | 0.0009 | -4.738
-7 | -0.4055 | 0.0798 | -0.0015 | -5.0815
-6.5 | -0.3892 | 0.07325 | -0.0054 | -5.3133
-6 | -0.3649 | 0.06668 | -0.0089 | -5.4724
-5.5 | -0.335 | 0.06 | -0.0116 | -5.5833
-5 | -0.2997 | 0.05345 | -0.0134 | -5.6071
-4.5 | -0.2599 | 0.04698 | -0.0142 | -5.5321
-4 | -0.2192 | 0.04001 | -0.0142 | -5.4786
-3.5 | -0.1721 | 0.03489 | -0.0134 | -4.9326
-2 | -0.032 | 0.00965 | -0.0019 | -3.3161
-1.5 | 0.0238 | 0.00875 | -0.0009 | 2.72
-1 | 0.0769 | 0.00768 | 0.0006 | 10.013
-0.5 | 0.1341 | 0.00755 | 0.0012 | 17.7616
0 | 0.1899 | 0.00721 | 0.002 | 26.3384
0.5 | 0.247 | 0.00715 | 0.0025 | 34.5455
1 | 0.304 | 0.00702 | 0.0029 | 43.3048
1.5 | 0.3611 | 0.00699 | 0.0033 | 51.6595
2 | 0.4186 | 0.00696 | 0.0036 | 60.1437
2.5 | 0.4759 | 0.007 | 0.0038 | 67.9857
3 | 0.5333 | 0.00699 | 0.004 | 76.2947
3.5 | 0.5655 | 0.00516 | 0.0092 | 109.593
4 | 0.6445 | 0.00532 | 0.0047 | 121.1466
4.5 | 0.7213 | 0.00558 | 0.0006 | 129.2652
5 | 0.7942 | 0.00576 | -0.0026 | 137.8819
5.5 | 0.8676 | 0.00597 | -0.0059 | 145.3266
6 | 0.932 | 0.00616 | -0.0072 | 151.2987
6.5 | 0.996 | 0.00639 | -0.0084 | 155.8685
7 | 1.0533 | 0.00681 | -0.0083 | 154.6696
7.5 | 1.103 | 0.00737 | -0.0066 | 149.6608
8 | 1.1461 | 0.00871 | -0.0041 | 131.5844
8.5 | 1.1838 | 0.01064 | -0.0008 | 111.2594
9 | 1.2299 | 0.01159 | 0.0014 | 106.1173
9.5 | 1.2763 | 0.01251 | 0.0036 | 102.0224
10 | 1.3224 | 0.01346 | 0.0058 | 98.2467
10.5 | 1.3659 | 0.01468 | 0.0083 | 93.045
11 | 1.4083 | 0.01595 | 0.0107 | 88.2947
11.5 | 1.4461 | 0.01754 | 0.0135 | 82.4458
12 | 1.4671 | 0.02026 | 0.0177 | 72.4136
12.5 | 1.4818 | 0.02274 | 0.0224 | 65.1627
13 | 1.4704 | 0.02771 | 0.0243 | 53.0639
13.5 | 1.4505 | 0.03902 | 0.0158 | 37.1732
14 | 1.4046 | 0.05262 | 0.009 | 26.6933
14.5 | 1.3656 | 0.06421 | 0.0042 | 21.2677
15 | 1.3279 | 0.07564 | -0.0004 | 17.5555
15.5 | 1.2968 | 0.08692 | -0.005 | 14.9195
16 | 1.2652 | 0.09877 | -0.0099 | 12.8096
16.5 | 1.2426 | 0.10949 | -0.0143 | 11.349
17 | 1.2165 | 0.12102 | -0.0191 | 10.0521
17.5 | 1.2007 | 0.13123 | -0.0235 | 9.1496

## 63. Re 3M Mach 0.50 (1)
BIGFOIL.COM POLAR EXPORT
NACA34107
NACA34107 |  |  |  | Cl Max: | 1.172 | at alpha= | 20 | deg
JavaFoil+Calcfoil stall+Eppler ext transition |  |  |  | L/D Max: | 120.754 | at alpha= | 7 | deg
Re: | 3000000 |  |  | Cd Min: | 0.00833 | at alpha= | 6 | deg
Mach: | 0.5 |  |  | Cl=0 at alpha= | -1.47 | deg
|  |  |  | @ Cl=0.1, Cd= | 0.030002
|  |  |  | @ Cl=0.4, Cd= | 0.010088
|  |  |  | @ Cl=0.6, Cd= | 0.010308
alpha (deg) | Cl | Cd | Cm | Cl/Cd
-20 | -0.946 | 0.16952 | -0.001 | -5.579
-19.5 | -0.922 | 0.16255 | 0 | -5.669
-19 | -0.897 | 0.15779 | 0 | -5.686
-18.5 | -0.873 | 0.15338 | 0 | -5.691
-18 | -0.847 | 0.14668 | 0 | -5.777
-17.5 | -0.823 | 0.12963 | 0 | -6.347
-17 | -0.798 | 0.12014 | 0.001 | -6.644
-16.5 | -0.774 | 0.11234 | 0.001 | -6.886
-16 | -0.749 | 0.10591 | 0.001 | -7.071
-15.5 | -0.723 | 0.11327 | 0.001 | -6.384
-15 | -0.698 | 0.10324 | 0.001 | -6.763
-14.5 | -0.673 | 0.0962 | 0.001 | -7
-14 | -0.648 | 0.08974 | 0.002 | -7.226
-13.5 | -0.622 | 0.09847 | 0.002 | -6.321
-13 | -0.597 | 0.08798 | 0.002 | -6.789
-12.5 | -0.572 | 0.08061 | 0.002 | -7.098
-12 | -0.547 | 0.07461 | 0.002 | -7.331
-11.5 | -0.521 | 0.08198 | 0.002 | -6.353
-11 | -0.495 | 0.0724 | 0.002 | -6.843
-10.5 | -0.47 | 0.06645 | 0.002 | -7.072
-10 | -0.445 | 0.06126 | 0.002 | -7.256
-9.5 | -0.419 | 0.06591 | 0.002 | -6.35
-9 | -0.393 | 0.05826 | 0.003 | -6.743
-8.5 | -0.367 | 0.05394 | 0.003 | -6.807
-8 | -0.341 | 0.05301 | 0.003 | -6.437
-7.5 | -0.315 | 0.05018 | 0.003 | -6.285
-7 | -0.289 | 0.04773 | 0.003 | -6.065
-6.5 | -0.263 | 0.04638 | 0.003 | -5.681
-6 | -0.238 | 0.04381 | 0.003 | -5.421
-5.5 | -0.211 | 0.04115 | 0.003 | -5.139
-5 | -0.185 | 0.0407 | 0.003 | -4.553
-4.5 | -0.159 | 0.0386 | 0.003 | -4.124
-4 | -0.133 | 0.03647 | 0.003 | -3.647
-3.5 | -0.107 | 0.03628 | 0.003 | -2.943
-3 | -0.081 | 0.03404 | 0.003 | -2.366
-2.5 | -0.054 | 0.03335 | 0.003 | -1.627
-2 | -0.043 | 0.03355 | 0.002 | -1.271
-1.5 | -0.003 | 0.03206 | 0.002 | -0.09
-1 | 0.047 | 0.03118 | 0.002 | 1.511
-0.5 | 0.101 | 0.02998 | 0.003 | 3.356
0 | 0.193 | 0.0104 | 0.006 | 18.54
0.5 | 0.261 | 0.01029 | 0.006 | 25.409
1 | 0.33 | 0.01021 | 0.005 | 32.318
1.5 | 0.397 | 0.01006 | 0.005 | 39.456
2 | 0.464 | 0.01068 | 0.005 | 43.405
2.5 | 0.53 | 0.01057 | 0.005 | 50.149
3 | 0.596 | 0.01041 | 0.005 | 57.272
3.5 | 0.662 | 0.00872 | 0.005 | 75.951
4 | 0.728 | 0.00874 | 0.004 | 83.274
4.5 | 0.793 | 0.00936 | 0.004 | 84.701
5 | 0.858 | 0.00878 | 0.004 | 97.69
5.5 | 0.923 | 0.00855 | 0.004 | 107.896
6 | 0.987 | 0.00833 | 0.003 | 118.438
6.5 | 1.05 | 0.00886 | 0.003 | 118.539
7 | 1.103 | 0.00914 | 0.003 | 120.754
7.5 | 1.144 | 0.01 | 0.002 | 114.351
8 | 1.086 | 0.0206 | 0.002 | 52.693
8.5 | 1.04 | 0.02556 | 0.002 | 40.683
9 | 0.701 | 0.0314 | 0.001 | 22.327
9.5 | 0.65 | 0.03646 | 0.001 | 17.817
10 | 0.674 | 0.04121 | 0.001 | 16.359
10.5 | 0.699 | 0.04634 | 0 | 15.077
11 | 0.724 | 0.05112 | 0 | 14.165
11.5 | 0.75 | 0.05567 | 0 | 13.478
12 | 0.777 | 0.06017 | -0.001 | 12.908
12.5 | 0.793 | 0.07416 | -0.001 | 10.687
13 | 0.775 | 0.10118 | -0.001 | 7.659
13.5 | 0.803 | 0.10595 | -0.001 | 7.579
14 | 0.831 | 0.11027 | -0.001 | 7.533
14.5 | 0.858 | 0.11799 | -0.002 | 7.274
15 | 0.886 | 0.12198 | -0.002 | 7.265
15.5 | 0.915 | 0.12808 | -0.002 | 7.141
16 | 0.943 | 0.13344 | -0.003 | 7.067
16.5 | 0.972 | 0.13582 | -0.003 | 7.154
17 | 1 | 0.14132 | -0.003 | 7.079
17.5 | 1.039 | 0.14722 | -0.004 | 7.056
18 | 1.059 | 0.15132 | -0.004 | 6.997
18.5 | 1.086 | 0.15481 | -0.005 | 7.016
19 | 1.115 | 0.16002 | -0.005 | 6.969
19.5 | 1.144 | 0.16411 | -0.006 | 6.969
20 | 1.172 | 0.16726 | -0.006 | 7.006

## 64. Re 3M Mach 0.50 (2)
BIGFOIL.COM POLAR EXPORT
NACA34107
NACA34107 |  |  |  | Cl Max: | 1.4191 | at alpha= | 9.5 | deg
XFOIL ncrit=9 |  |  |  | L/D Max: | 159.177 | at alpha= | 6.5 | deg
Re: | 3000000 |  |  | Cd Min: | 0.27964 | at alpha= | -20 | deg
Mach: | 0.5 |  |  | Cl=0 at alpha= | -1.9083 | deg
|  |  |  | @ Cl=0.1, Cd= | 0.015458
|  |  |  | @ Cl=0.4, Cd= | 0.0072325
|  |  |  | @ Cl=0.6, Cd= | 0.0072912
alpha (deg) | Cl | Cd | Cm | Cl/Cd
-20 | -0.8719 | 0.27964 | 0.1062 | -3.1179
-19.5 | -0.8495 | 0.2718 | 0.1013 | -3.1255
-19 | -0.827 | 0.26381 | 0.0964 | -3.1348
-18.5 | -0.8044 | 0.25585 | 0.0917 | -3.144
-18 | -0.7818 | 0.24774 | 0.087 | -3.1557
-17.5 | -0.7592 | 0.23946 | 0.0823 | -3.1705
-17 | -0.7367 | 0.23145 | 0.0777 | -3.183
-16.5 | -0.7159 | 0.22349 | 0.0732 | -3.2033
-16 | -0.6936 | 0.21615 | 0.0688 | -3.2089
-15.5 | -0.6713 | 0.20857 | 0.0646 | -3.2186
-15 | -0.6492 | 0.20075 | 0.0604 | -3.2339
-14.5 | -0.6271 | 0.19297 | 0.0563 | -3.2497
-14 | -0.6056 | 0.18519 | 0.0523 | -3.2702
-13.5 | -0.5848 | 0.17746 | 0.0485 | -3.2954
-13 | -0.5645 | 0.1696 | 0.0446 | -3.3284
-12.5 | -0.5449 | 0.16216 | 0.041 | -3.3603
-12 | -0.5264 | 0.15445 | 0.0375 | -3.4082
-11.5 | -0.5085 | 0.14689 | 0.0342 | -3.4618
-11 | -0.4919 | 0.1392 | 0.031 | -3.5338
-10.5 | -0.4755 | 0.13187 | 0.0279 | -3.6058
-10 | -0.4635 | 0.12374 | 0.0249 | -3.7458
-9.5 | -0.4283 | 0.11585 | 0.016 | -3.697
-9 | -0.4125 | 0.10962 | 0.0133 | -3.763
-8.5 | -0.397 | 0.10304 | 0.0103 | -3.8529
-8 | -0.3816 | 0.09656 | 0.0074 | -3.9519
-7.5 | -0.3674 | 0.09013 | 0.0044 | -4.0763
-7 | -0.3552 | 0.084 | 0.0015 | -4.2286
-6.5 | -0.3506 | 0.07792 | -0.0014 | -4.4995
-6 | -0.3441 | 0.07197 | -0.0047 | -4.7812
-5.5 | -0.324 | 0.06535 | -0.0086 | -4.9579
-5 | -0.2963 | 0.05871 | -0.0119 | -5.0468
-4.5 | -0.2617 | 0.05208 | -0.0143 | -5.025
-4 | -0.2209 | 0.04558 | -0.0156 | -4.8464
-3 | -0.123 | 0.01791 | -0.0121 | -6.8677
-2.5 | -0.0709 | 0.01321 | -0.011 | -5.3671
-2 | -0.0102 | 0.02525 | -0.0114 | -0.40396
-1.5 | 0.0454 | 0.0203 | -0.0085 | 2.2365
-1 | 0.1046 | 0.01505 | -0.0047 | 6.9502
-0.5 | 0.1602 | 0.00864 | -0.0011 | 18.5417
0 | 0.223 | 0.00785 | 0.0007 | 28.4076
0.5 | 0.2859 | 0.00742 | 0.0023 | 38.531
1 | 0.351 | 0.00724 | 0.0034 | 48.4807
1.5 | 0.4165 | 0.00723 | 0.0041 | 57.6072
2 | 0.4824 | 0.0072 | 0.0048 | 67
2.5 | 0.5482 | 0.00726 | 0.0054 | 75.5096
3 | 0.6145 | 0.0073 | 0.006 | 84.1781
3.5 | 0.6588 | 0.00583 | 0.0105 | 113.0017
4 | 0.7327 | 0.00572 | 0.01 | 128.0944
4.5 | 0.8291 | 0.00605 | 0.0047 | 137.0413
5 | 0.912 | 0.00634 | 0.0026 | 143.8486
5.5 | 1.0029 | 0.00663 | -0.0008 | 151.267
6 | 1.0812 | 0.00695 | -0.0013 | 155.5683
6.5 | 1.1604 | 0.00729 | -0.0015 | 159.177
7 | 1.2332 | 0.00783 | -0.0002 | 157.4968
7.5 | 1.2819 | 0.00961 | 0.0044 | 133.3923
8 | 1.3166 | 0.01248 | 0.0106 | 105.4968
8.5 | 1.3678 | 0.01401 | 0.0157 | 97.6303
9 | 1.4071 | 0.01644 | 0.0218 | 85.59
9.5 | 1.4191 | 0.02054 | 0.0286 | 69.0896
10 | 1.3827 | 0.02899 | 0.0285 | 47.6958
10.5 | 1.3314 | 0.04309 | 0.0194 | 30.8981
11 | 1.2796 | 0.0547 | 0.0142 | 23.3931
11.5 | 1.237 | 0.06563 | 0.0095 | 18.8481
12 | 1.2009 | 0.07643 | 0.0048 | 15.7124
12.5 | 1.1734 | 0.087 | 0.0003 | 13.4874
13 | 1.1514 | 0.09732 | -0.0039 | 11.8311
13.5 | 1.1327 | 0.10761 | -0.0082 | 10.526
14 | 1.1145 | 0.1182 | -0.0127 | 9.4289
14.5 | 1.0961 | 0.12932 | -0.0177 | 8.4759

## 65. Re 4M Mach 0.00 (1)
BIGFOIL.COM POLAR EXPORT
NACA34107
NACA34107 |  |  |  | Cl Max: | 1.158 | at alpha= | 10 | deg
JavaFoil+Calcfoil stall+Eppler ext transition |  |  |  | L/D Max: | 152.9 | at alpha= | 8 | deg
Re: | 4000000 |  |  | Cd Min: | 0.00687 | at alpha= | 6 | deg
Mach: | 0 |  |  | Cl=0 at alpha= | -1.4732 | deg
|  |  |  | @ Cl=0.1, Cd= | 0.0095279
|  |  |  | @ Cl=0.4, Cd= | 0.011314
|  |  |  | @ Cl=0.6, Cd= | 0.0085235
alpha (deg) | Cl | Cd | Cm | Cl/Cd
-13 | -0.215 | 0.09096 | 0.001 | -2.368
-12.5 | -0.227 | 0.08617 | 0.002 | -2.631
-12 | -0.238 | 0.08161 | 0.002 | -2.919
-11.5 | -0.25 | 0.07679 | 0.002 | -3.254
-11 | -0.261 | 0.07331 | 0.002 | -3.566
-10.5 | -0.273 | 0.06925 | 0.002 | -3.937
-10 | -0.283 | 0.06535 | 0.002 | -4.335
-9.5 | -0.292 | 0.06212 | 0.002 | -4.698
-9 | -0.298 | 0.05842 | 0.002 | -5.106
-8.5 | -0.303 | 0.0553 | 0.002 | -5.479
-8 | -0.305 | 0.0526 | 0.002 | -5.806
-7.5 | -0.305 | 0.04996 | 0.002 | -6.107
-7 | -0.302 | 0.04716 | 0.002 | -6.398
-6.5 | -0.295 | 0.04481 | 0.002 | -6.576
-6 | -0.284 | 0.04308 | 0.002 | -6.584
-5.5 | -0.268 | 0.04148 | 0.002 | -6.471
-5 | -0.249 | 0.03956 | 0.002 | -6.289
-4.5 | -0.225 | 0.03753 | 0.002 | -5.986
-4 | -0.196 | 0.0359 | 0.002 | -5.467
-3.5 | -0.164 | 0.03433 | 0.002 | -4.77
-3 | -0.128 | 0.0329 | 0.002 | -3.883
-2.5 | -0.089 | 0.03151 | 0.002 | -2.812
-2 | -0.047 | 0.03006 | 0.003 | -1.557
-1.5 | -0.003 | 0.02822 | 0.003 | -0.098
-1 | 0.053 | 0.00969 | 0.005 | 5.469
-0.5 | 0.111 | 0.00949 | 0.005 | 11.654
0 | 0.169 | 0.00932 | 0.005 | 18.121
0.5 | 0.228 | 0.01102 | 0.005 | 20.657
1 | 0.286 | 0.01065 | 0.005 | 26.891
1.5 | 0.345 | 0.01169 | 0.005 | 29.473
2 | 0.402 | 0.0113 | 0.004 | 35.595
2.5 | 0.46 | 0.0111 | 0.004 | 41.464
3 | 0.518 | 0.01073 | 0.004 | 48.262
3.5 | 0.575 | 0.00867 | 0.004 | 66.358
4 | 0.633 | 0.00833 | 0.004 | 75.939
4.5 | 0.69 | 0.00776 | 0.004 | 88.914
5 | 0.747 | 0.00729 | 0.003 | 102.461
5.5 | 0.804 | 0.00703 | 0.003 | 114.369
6 | 0.86 | 0.00687 | 0.003 | 125.168
6.5 | 0.917 | 0.00688 | 0.003 | 133.349
7 | 0.969 | 0.00695 | 0.002 | 139.456
7.5 | 1.019 | 0.00705 | 0.002 | 144.426
8 | 1.065 | 0.00696 | 0.002 | 152.9
8.5 | 1.102 | 0.01049 | 0.002 | 105.047
9 | 1.131 | 0.01181 | 0.001 | 95.82
9.5 | 1.15 | 0.01286 | 0.001 | 89.431
10 | 1.158 | 0.01442 | 0.001 | 80.303
10.5 | 1.156 | 0.01672 | 0 | 69.151
11 | 1.145 | 0.01959 | 0 | 58.459
11.5 | 1.123 | 0.02326 | 0 | 48.291
12 | 1.096 | 0.02729 | -0.001 | 40.151
12.5 | 1.062 | 0.0316 | -0.001 | 33.613
13 | 1.023 | 0.03617 | -0.001 | 28.292
13.5 | 0.98 | 0.04126 | -0.002 | 23.748
14 | 0.934 | 0.0464 | -0.002 | 20.129
14.5 | 0.885 | 0.05248 | -0.002 | 16.856
15 | 0.834 | 0.0589 | -0.003 | 14.169

## 66. Re 4M Mach 0.00 (2)
BIGFOIL.COM POLAR EXPORT
NACA34107
NACA34107 |  |  |  | Cl Max: | 1.6134 | at alpha= | 14.5 | deg
XFOIL ncrit=9 |  |  |  | L/D Max: | 160.926 | at alpha= | 6.5 | deg
Re: | 4000000 |  |  | Cd Min: | 0.13178 | at alpha= | 19.5 | deg
Mach: | 0 |  |  | Cl=0 at alpha= | -99 | deg
|  |  |  | @ Cl=0.1, Cd= | 0.00673
|  |  |  | @ Cl=0.4, Cd= | 0.00656
|  |  |  | @ Cl=0.6, Cd= | 0.0048617
alpha (deg) | Cl | Cd | Cm | Cl/Cd
0 | 0.1812 | 0.00673 | 0.0024 | 26.9242
0.5 | 0.2364 | 0.00667 | 0.0026 | 35.4423
1 | 0.2915 | 0.0066 | 0.0029 | 44.1667
1.5 | 0.3468 | 0.00656 | 0.0031 | 52.8659
2 | 0.4021 | 0.00656 | 0.0033 | 61.2957
2.5 | 0.4574 | 0.00657 | 0.0034 | 69.6195
3 | 0.5126 | 0.00658 | 0.0036 | 77.9027
3.5 | 0.5494 | 0.00496 | 0.0071 | 110.7661
4 | 0.606 | 0.00485 | 0.0071 | 124.9485
4.5 | 0.6793 | 0.00506 | 0.003 | 134.249
5 | 0.7429 | 0.00525 | 0.0012 | 141.5048
5.5 | 0.8167 | 0.00544 | -0.0031 | 150.1287
6 | 0.8778 | 0.00561 | -0.0046 | 156.4706
6.5 | 0.9382 | 0.00583 | -0.006 | 160.9262
7 | 0.9971 | 0.00626 | -0.0072 | 159.2812
7.5 | 1.0549 | 0.00683 | -0.0083 | 154.451
8 | 1.1011 | 0.00801 | -0.0074 | 137.4657
8.5 | 1.1406 | 0.00942 | -0.005 | 121.0828
9 | 1.1845 | 0.01022 | -0.0033 | 115.9002
9.5 | 1.2292 | 0.01092 | -0.0018 | 112.5641
10 | 1.2744 | 0.01157 | -0.0004 | 110.1469
10.5 | 1.3182 | 0.01239 | 0.0011 | 106.3923
11 | 1.3628 | 0.01307 | 0.0024 | 104.2693
11.5 | 1.406 | 0.01391 | 0.0038 | 101.0784
12 | 1.4451 | 0.01517 | 0.0056 | 95.2604
12.5 | 1.4863 | 0.0161 | 0.007 | 92.3168
13 | 1.5253 | 0.01713 | 0.0086 | 89.0426
13.5 | 1.5607 | 0.01837 | 0.0105 | 84.9592
14 | 1.5919 | 0.01978 | 0.0127 | 80.4803
14.5 | 1.6134 | 0.0216 | 0.0159 | 74.6944
15 | 1.5952 | 0.026 | 0.0206 | 61.3538
15.5 | 1.5921 | 0.03244 | 0.0172 | 49.0783
16 | 1.569 | 0.04345 | 0.0103 | 36.1105
16.5 | 1.5217 | 0.05709 | 0.004 | 26.6544
17 | 1.462 | 0.07186 | -0.002 | 20.3451
17.5 | 1.4085 | 0.08638 | -0.008 | 16.3059
18 | 1.3905 | 0.09592 | -0.0118 | 14.4965
18.5 | 1.3556 | 0.10845 | -0.017 | 12.4998
19 | 1.3139 | 0.12246 | -0.023 | 10.7292
19.5 | 1.3008 | 0.13178 | -0.0271 | 9.871

## 67. Re 4M Mach 0.10 (1)
BIGFOIL.COM POLAR EXPORT
NACA34107
NACA34107 |  |  |  | Cl Max: | 1.154 | at alpha= | 10 | deg
JavaFoil+Calcfoil stall+Eppler ext transition |  |  |  | L/D Max: | 152.441 | at alpha= | 8 | deg
Re: | 4000000 |  |  | Cd Min: | 0.0069 | at alpha= | 6 | deg
Mach: | 0.1 |  |  | Cl=0 at alpha= | -1.4732 | deg
|  |  |  | @ Cl=0.1, Cd= | 0.0095541
|  |  |  | @ Cl=0.4, Cd= | 0.011356
|  |  |  | @ Cl=0.6, Cd= | 0.0085848
alpha (deg) | Cl | Cd | Cm | Cl/Cd
-12.5 | -0.192 | 0.08709 | 0.002 | -2.206
-12 | -0.205 | 0.08217 | 0.002 | -2.496
-11.5 | -0.218 | 0.07732 | 0.002 | -2.824
-11 | -0.232 | 0.07364 | 0.002 | -3.147
-10.5 | -0.245 | 0.06913 | 0.002 | -3.545
-10 | -0.258 | 0.06552 | 0.002 | -3.937
-9.5 | -0.269 | 0.0623 | 0.002 | -4.316
-9 | -0.278 | 0.05902 | 0.002 | -4.707
-8.5 | -0.285 | 0.05552 | 0.002 | -5.134
-8 | -0.29 | 0.05277 | 0.002 | -5.497
-7.5 | -0.292 | 0.05002 | 0.002 | -5.845
-7 | -0.291 | 0.04745 | 0.002 | -6.141
-6.5 | -0.287 | 0.04512 | 0.002 | -6.353
-6 | -0.278 | 0.04329 | 0.002 | -6.415
-5.5 | -0.264 | 0.04156 | 0.002 | -6.357
-5 | -0.246 | 0.03961 | 0.002 | -6.211
-4.5 | -0.223 | 0.03768 | 0.002 | -5.92
-4 | -0.195 | 0.036 | 0.002 | -5.43
-3.5 | -0.164 | 0.03446 | 0.002 | -4.746
-3 | -0.128 | 0.03301 | 0.002 | -3.871
-2.5 | -0.089 | 0.03165 | 0.002 | -2.805
-2 | -0.047 | 0.03021 | 0.003 | -1.554
-1.5 | -0.003 | 0.02847 | 0.003 | -0.097
-1 | 0.053 | 0.0097 | 0.005 | 5.492
-0.5 | 0.111 | 0.00952 | 0.005 | 11.672
0 | 0.17 | 0.00935 | 0.005 | 18.139
0.5 | 0.229 | 0.01104 | 0.005 | 20.721
1 | 0.288 | 0.01072 | 0.005 | 26.842
1.5 | 0.346 | 0.01171 | 0.005 | 29.56
2 | 0.404 | 0.01133 | 0.004 | 35.684
2.5 | 0.462 | 0.01115 | 0.004 | 41.482
3 | 0.52 | 0.01075 | 0.004 | 48.387
3.5 | 0.578 | 0.00871 | 0.004 | 66.388
4 | 0.636 | 0.00838 | 0.004 | 75.861
4.5 | 0.693 | 0.0078 | 0.004 | 88.914
5 | 0.751 | 0.00732 | 0.003 | 102.474
5.5 | 0.808 | 0.00706 | 0.003 | 114.421
6 | 0.865 | 0.0069 | 0.003 | 125.214
6.5 | 0.921 | 0.00691 | 0.003 | 133.247
7 | 0.974 | 0.00699 | 0.002 | 139.234
7.5 | 1.023 | 0.00709 | 0.002 | 144.255
8 | 1.069 | 0.00701 | 0.002 | 152.441
8.5 | 1.105 | 0.01114 | 0.002 | 99.218
9 | 1.133 | 0.01198 | 0.001 | 94.505
9.5 | 1.149 | 0.01313 | 0.001 | 87.523
10 | 1.154 | 0.01489 | 0.001 | 77.495
10.5 | 1.15 | 0.0174 | 0 | 66.083
11 | 1.136 | 0.02048 | 0 | 55.492
11.5 | 1.111 | 0.02425 | 0 | 45.826
12 | 1.08 | 0.02844 | -0.001 | 37.956
12.5 | 1.041 | 0.0329 | -0.001 | 31.654
13 | 0.998 | 0.03758 | -0.001 | 26.551
13.5 | 0.95 | 0.04247 | -0.002 | 22.361
14 | 0.897 | 0.04861 | -0.002 | 18.446
14.5 | 0.843 | 0.05433 | -0.002 | 15.517
15 | 0.788 | 0.06107 | -0.003 | 12.897

## 68. Re 4M Mach 0.10 (2)
BIGFOIL.COM POLAR EXPORT
NACA34107
NACA34107 |  |  |  | Cl Max: | 1.5957 | at alpha= | 14.5 | deg
XFOIL ncrit=9 |  |  |  | L/D Max: | 161.143 | at alpha= | 6.5 | deg
Re: | 4000000 |  |  | Cd Min: | 0.13901 | at alpha= | 19.5 | deg
Mach: | 0.1 |  |  | Cl=0 at alpha= | -1.6685 | deg
|  |  |  | @ Cl=0.1, Cd= | 0.0069495
|  |  |  | @ Cl=0.4, Cd= | 0.00657
|  |  |  | @ Cl=0.6, Cd= | 0.004881
alpha (deg) | Cl | Cd | Cm | Cl/Cd
-10 | -0.4862 | 0.11788 | 0.0236 | -4.1245
-9.5 | -0.4635 | 0.10947 | 0.0168 | -4.234
-9 | -0.4278 | 0.10112 | 0.0062 | -4.2306
-8.5 | -0.4211 | 0.095 | 0.004 | -4.4326
-8 | -0.4173 | 0.0892 | 0.0018 | -4.6783
-7.5 | -0.4262 | 0.08358 | 0 | -5.0993
-7 | -0.4219 | 0.07509 | -0.005 | -5.6186
-6.5 | -0.4002 | 0.06917 | -0.008 | -5.7857
-6 | -0.3723 | 0.06322 | -0.0106 | -5.889
-5.5 | -0.3392 | 0.05725 | -0.0126 | -5.9249
-3.5 | -0.1891 | 0.01495 | -0.0039 | -12.6488
-3 | -0.145 | 0.00847 | -0.0012 | -17.1192
-2.5 | -0.0903 | 0.00811 | -0.0006 | -11.1344
-2 | -0.036 | 0.00773 | 0.0001 | -4.6572
-1.5 | 0.0183 | 0.00742 | 0.0007 | 2.4663
-1 | 0.0719 | 0.00699 | 0.0015 | 10.2861
-0.5 | 0.1274 | 0.00691 | 0.0019 | 18.437
0 | 0.1824 | 0.00674 | 0.0023 | 27.0623
0.5 | 0.2379 | 0.00667 | 0.0026 | 35.6672
1 | 0.2933 | 0.00661 | 0.0029 | 44.3722
1.5 | 0.349 | 0.00657 | 0.0032 | 53.1202
2 | 0.4046 | 0.00657 | 0.0034 | 61.583
2.5 | 0.4603 | 0.00658 | 0.0035 | 69.9544
3 | 0.5158 | 0.00659 | 0.0036 | 78.2701
3.5 | 0.5532 | 0.00498 | 0.0071 | 111.0843
4 | 0.6099 | 0.00486 | 0.0072 | 125.4938
4.5 | 0.6834 | 0.00507 | 0.0032 | 134.7929
5 | 0.7478 | 0.00527 | 0.0012 | 141.8975
5.5 | 0.8219 | 0.00546 | -0.003 | 150.5311
6 | 0.8834 | 0.00564 | -0.0044 | 156.6312
6.5 | 0.9443 | 0.00586 | -0.0058 | 161.1433
7 | 1.0037 | 0.00629 | -0.007 | 159.5707
7.5 | 1.0621 | 0.00686 | -0.0081 | 154.8251
8 | 1.1082 | 0.00812 | -0.007 | 136.4778
8.5 | 1.1478 | 0.00957 | -0.0045 | 119.9373
9 | 1.1923 | 0.01035 | -0.0028 | 115.1981
9.5 | 1.2374 | 0.01107 | -0.0011 | 111.7796
10 | 1.2829 | 0.01173 | 0.0004 | 109.3691
10.5 | 1.3273 | 0.01255 | 0.0019 | 105.761
11 | 1.372 | 0.01328 | 0.0034 | 103.3133
11.5 | 1.4149 | 0.01422 | 0.0049 | 99.5007
12 | 1.4543 | 0.01549 | 0.0069 | 93.8864
12.5 | 1.4949 | 0.01651 | 0.0085 | 90.5451
13 | 1.5331 | 0.01765 | 0.0103 | 86.8612
13.5 | 1.5666 | 0.01904 | 0.0125 | 82.2794
14 | 1.5935 | 0.02073 | 0.0153 | 76.8693
14.5 | 1.5957 | 0.02334 | 0.0206 | 68.3676
15 | 1.5775 | 0.03004 | 0.0196 | 52.5133
15.5 | 1.5618 | 0.03995 | 0.0129 | 39.0939
16 | 1.5161 | 0.0537 | 0.0061 | 28.2328
16.5 | 1.461 | 0.06777 | 0.0003 | 21.5582
17 | 1.407 | 0.08199 | -0.0056 | 17.1606
17.5 | 1.3674 | 0.09492 | -0.011 | 14.4058
18 | 1.3503 | 0.10447 | -0.0148 | 12.9252
18.5 | 1.319 | 0.11669 | -0.02 | 11.3035
19 | 1.2829 | 0.13003 | -0.0258 | 9.8662
19.5 | 1.2721 | 0.13901 | -0.0297 | 9.1511

## 69. Re 4M Mach 0.25 (1)
BIGFOIL.COM POLAR EXPORT
NACA34107
NACA34107 |  |  |  | Cl Max: | 1.136 | at alpha= | 9.5 | deg
JavaFoil+Calcfoil stall+Eppler ext transition |  |  |  | L/D Max: | 149.974 | at alpha= | 8 | deg
Re: | 4000000 |  |  | Cd Min: | 0.00709 | at alpha= | 6 | deg
Mach: | 0.25 |  |  | Cl=0 at alpha= | -1.4681 | deg
|  |  |  | @ Cl=0.1, Cd= | 0.013094
|  |  |  | @ Cl=0.4, Cd= | 0.011088
|  |  |  | @ Cl=0.6, Cd= | 0.06626
alpha (deg) | Cl | Cd | Cm | Cl/Cd
-10.5 | -0.05 | 0.0697 | 0.002 | -0.723
-10 | -0.048 | 0.06641 | 0.002 | -0.717
-9.5 | -0.045 | 0.06228 | 0.002 | -0.72
-9 | -0.042 | 0.05918 | 0.002 | -0.711
-8.5 | -0.106 | 0.05603 | 0.002 | -1.894
-8 | -0.145 | 0.05326 | 0.002 | -2.729
-7.5 | -0.175 | 0.05081 | 0.002 | -3.449
-7 | -0.199 | 0.04816 | 0.002 | -4.123
-6.5 | -0.215 | 0.04544 | 0.002 | -4.739
-6 | -0.225 | 0.04347 | 0.002 | -5.178
-5.5 | -0.227 | 0.04218 | 0.002 | -5.391
-5 | -0.222 | 0.03997 | 0.002 | -5.55
-4.5 | -0.208 | 0.03834 | 0.002 | -5.438
-4 | -0.188 | 0.03655 | 0.002 | -5.14
-3.5 | -0.16 | 0.03492 | 0.002 | -4.595
-3 | -0.127 | 0.03353 | 0.002 | -3.794
-2.5 | -0.089 | 0.03216 | 0.002 | -2.776
-2 | -0.047 | 0.03103 | 0.002 | -1.53
-1.5 | -0.003 | 0.02945 | 0.003 | -0.095
-1 | 0.044 | 0.02683 | 0.003 | 1.658
-0.5 | 0.114 | 0.00966 | 0.005 | 11.791
0 | 0.174 | 0.00947 | 0.005 | 18.389
0.5 | 0.235 | 0.00933 | 0.005 | 25.168
1 | 0.296 | 0.01088 | 0.005 | 27.166
1.5 | 0.356 | 0.00979 | 0.005 | 36.344
2 | 0.415 | 0.01153 | 0.005 | 36.03
2.5 | 0.475 | 0.01133 | 0.004 | 41.902
3 | 0.534 | 0.01094 | 0.004 | 48.843
3.5 | 0.594 | 0.00884 | 0.004 | 67.194
4 | 0.653 | 0.00862 | 0.004 | 75.745
4.5 | 0.712 | 0.00797 | 0.004 | 89.336
5 | 0.771 | 0.00747 | 0.003 | 103.104
5.5 | 0.829 | 0.00725 | 0.003 | 114.445
6 | 0.888 | 0.00709 | 0.003 | 125.151
6.5 | 0.946 | 0.00713 | 0.003 | 132.617
7 | 0.999 | 0.00723 | 0.003 | 138.129
7.5 | 1.048 | 0.00736 | 0.002 | 142.515
8 | 1.093 | 0.00729 | 0.002 | 149.974
8.5 | 1.118 | 0.01197 | 0.002 | 93.383
9 | 1.134 | 0.01327 | 0.001 | 85.426
9.5 | 1.136 | 0.01527 | 0.001 | 74.423
10 | 1.127 | 0.01811 | 0.001 | 62.222
10.5 | 1.107 | 0.02165 | 0 | 51.138
11 | 1.072 | 0.0257 | 0 | 41.687
11.5 | 1.019 | 0.03028 | 0 | 33.654
12 | 0.953 | 0.03522 | -0.001 | 27.055
12.5 | 0.874 | 0.04048 | -0.001 | 21.597
13 | 0.783 | 0.04693 | -0.001 | 16.694
13.5 | 0.685 | 0.053 | -0.002 | 12.929
14 | 0.581 | 0.05876 | -0.002 | 9.888
14.5 | 0.47 | 0.06626 | -0.002 | 7.098

## 70. Re 4M Mach 0.25 (2)
BIGFOIL.COM POLAR EXPORT
NACA34107
NACA34107 |  |  |  | Cl Max: | 1.5404 | at alpha= | 13 | deg
XFOIL ncrit=9 |  |  |  | L/D Max: | 162.003 | at alpha= | 6.5 | deg
Re: | 4000000 |  |  | Cd Min: | 0.13759 | at alpha= | 18 | deg
Mach: | 0.25 |  |  | Cl=0 at alpha= | -1.6789 | deg
|  |  |  | @ Cl=0.1, Cd= | 0.0071684
|  |  |  | @ Cl=0.4, Cd= | 0.0066168
|  |  |  | @ Cl=0.6, Cd= | 0.0050584
alpha (deg) | Cl | Cd | Cm | Cl/Cd
-2.5 | -0.0927 | 0.00874 | -0.002 | -10.6064
-2 | -0.0359 | 0.00823 | -0.0011 | -4.3621
-1.5 | 0.02 | 0.00769 | -0.0001 | 2.6008
-1 | 0.0756 | 0.00725 | 0.0009 | 10.4276
0 | 0.1893 | 0.00687 | 0.0021 | 27.5546
0.5 | 0.2463 | 0.0067 | 0.0027 | 36.7612
1 | 0.3035 | 0.00665 | 0.003 | 45.6391
1.5 | 0.3611 | 0.00661 | 0.0033 | 54.6293
2 | 0.4185 | 0.00662 | 0.0036 | 63.2175
2.5 | 0.4762 | 0.00662 | 0.0038 | 71.9335
3 | 0.5335 | 0.00667 | 0.004 | 79.985
3.5 | 0.5742 | 0.00514 | 0.0072 | 111.7121
4 | 0.6311 | 0.00496 | 0.0078 | 127.2379
4.5 | 0.7064 | 0.00514 | 0.004 | 137.4319
5 | 0.7747 | 0.00539 | 0.0018 | 143.7291
5.5 | 0.8503 | 0.00557 | -0.002 | 152.6571
6 | 0.9147 | 0.00578 | -0.0033 | 158.2526
6.5 | 0.9785 | 0.00604 | -0.0045 | 162.0033
7 | 1.0409 | 0.00649 | -0.0056 | 160.3852
7.5 | 1.102 | 0.00718 | -0.0064 | 153.4819
8.5 | 1.1893 | 0.0102 | -0.0018 | 116.598
9 | 1.2365 | 0.01098 | 0.0004 | 112.6138
9.5 | 1.2839 | 0.01176 | 0.0025 | 109.1752
10 | 1.33 | 0.0127 | 0.0048 | 104.7244
10.5 | 1.3765 | 0.01359 | 0.0069 | 101.2877
11 | 1.4198 | 0.0148 | 0.0094 | 95.9324
11.5 | 1.4586 | 0.01638 | 0.0122 | 89.0476
12 | 1.4959 | 0.01795 | 0.0151 | 83.337
12.5 | 1.5246 | 0.02 | 0.0185 | 76.23
13 | 1.5404 | 0.0223 | 0.0232 | 69.0762
13.5 | 1.5298 | 0.0273 | 0.0249 | 56.0366
14 | 1.504 | 0.03928 | 0.0161 | 38.2892
14.5 | 1.4641 | 0.05194 | 0.0098 | 28.1883
15 | 1.4171 | 0.0645 | 0.0046 | 21.9705
15.5 | 1.3728 | 0.07672 | -0.0004 | 17.8936
16 | 1.3352 | 0.08894 | -0.0056 | 15.0124
16.5 | 1.3058 | 0.10045 | -0.0104 | 12.9995
17 | 1.2757 | 0.11232 | -0.0155 | 11.3577
17.5 | 1.2516 | 0.12353 | -0.0203 | 10.132
18 | 1.2131 | 0.13759 | -0.0269 | 8.8168

## 71. Re 4M Mach 0.50 (1)
BIGFOIL.COM POLAR EXPORT
NACA34107
NACA34107 |  |  |  | Cl Max: | 1.172 | at alpha= | 20 | deg
JavaFoil+Calcfoil stall+Eppler ext transition |  |  |  | L/D Max: | 125.959 | at alpha= | 7 | deg
Re: | 4000000 |  |  | Cd Min: | 0.00805 | at alpha= | 6 | deg
Mach: | 0.5 |  |  | Cl=0 at alpha= | -1.47 | deg
|  |  |  | @ Cl=0.1, Cd= | 0.029178
|  |  |  | @ Cl=0.4, Cd= | 0.010498
|  |  |  | @ Cl=0.6, Cd= | 0.011001
alpha (deg) | Cl | Cd | Cm | Cl/Cd
-20 | -0.946 | 0.1542 | -0.001 | -6.136
-19.5 | -0.922 | 0.14415 | 0 | -6.397
-19 | -0.898 | 0.13486 | 0 | -6.658
-18.5 | -0.874 | 0.12776 | 0 | -6.837
-18 | -0.848 | 0.14125 | 0 | -6.002
-17.5 | -0.823 | 0.12674 | 0 | -6.495
-17 | -0.799 | 0.11847 | 0.001 | -6.742
-16.5 | -0.774 | 0.1105 | 0.001 | -7.006
-16 | -0.75 | 0.10398 | 0.001 | -7.209
-15.5 | -0.724 | 0.11024 | 0.001 | -6.563
-15 | -0.699 | 0.1011 | 0.001 | -6.91
-14.5 | -0.674 | 0.09361 | 0.001 | -7.198
-14 | -0.649 | 0.08786 | 0.002 | -7.384
-13.5 | -0.623 | 0.09548 | 0.002 | -6.522
-13 | -0.597 | 0.08594 | 0.002 | -6.952
-12.5 | -0.572 | 0.07874 | 0.002 | -7.269
-12 | -0.547 | 0.07322 | 0.002 | -7.473
-11.5 | -0.521 | 0.07412 | 0.002 | -7.032
-11 | -0.496 | 0.0707 | 0.002 | -7.011
-10.5 | -0.47 | 0.0649 | 0.002 | -7.246
-10 | -0.445 | 0.05981 | 0.003 | -7.439
-9.5 | -0.419 | 0.05988 | 0.003 | -6.996
-9 | -0.393 | 0.05631 | 0.003 | -6.981
-8.5 | -0.367 | 0.05312 | 0.003 | -6.916
-8 | -0.341 | 0.05248 | 0.003 | -6.505
-7.5 | -0.316 | 0.0494 | 0.003 | -6.389
-7 | -0.29 | 0.04613 | 0.003 | -6.279
-6.5 | -0.264 | 0.04576 | 0.003 | -5.761
-6 | -0.238 | 0.04292 | 0.003 | -5.536
-5.5 | -0.212 | 0.0406 | 0.003 | -5.211
-5 | -0.185 | 0.03995 | 0.003 | -4.64
-4.5 | -0.159 | 0.03771 | 0.003 | -4.222
-4 | -0.133 | 0.03586 | 0.003 | -3.711
-3.5 | -0.107 | 0.03561 | 0.003 | -3
-3 | -0.081 | 0.03346 | 0.003 | -2.409
-2.5 | -0.054 | 0.03325 | 0.003 | -1.633
-2 | -0.043 | 0.03286 | 0.002 | -1.298
-1.5 | -0.003 | 0.0316 | 0.002 | -0.092
-1 | 0.047 | 0.03068 | 0.003 | 1.538
-0.5 | 0.101 | 0.02915 | 0.003 | 3.462
0 | 0.193 | 0.01004 | 0.006 | 19.206
0.5 | 0.261 | 0.00988 | 0.006 | 26.458
1 | 0.33 | 0.00978 | 0.005 | 33.715
1.5 | 0.397 | 0.01051 | 0.005 | 37.78
2 | 0.464 | 0.01025 | 0.005 | 45.245
2.5 | 0.53 | 0.01013 | 0.005 | 52.293
3 | 0.596 | 0.01117 | 0.005 | 53.367
3.5 | 0.662 | 0.00838 | 0.005 | 78.969
4 | 0.728 | 0.00841 | 0.004 | 86.482
4.5 | 0.793 | 0.009 | 0.004 | 88.13
5 | 0.858 | 0.00845 | 0.004 | 101.612
5.5 | 0.923 | 0.00821 | 0.004 | 112.423
6 | 0.987 | 0.00805 | 0.003 | 122.631
6.5 | 1.05 | 0.00852 | 0.003 | 123.33
7 | 1.103 | 0.00876 | 0.003 | 125.959
7.5 | 1.145 | 0.00912 | 0.002 | 125.609
8 | 1.094 | 0.01884 | 0.002 | 58.054
8.5 | 1.047 | 0.02355 | 0.002 | 44.444
9 | 0.705 | 0.02923 | 0.001 | 24.127
9.5 | 0.653 | 0.03416 | 0.001 | 19.118
10 | 0.677 | 0.03882 | 0.001 | 17.444
10.5 | 0.702 | 0.04381 | 0 | 16.014
11 | 0.727 | 0.04845 | 0 | 15.004
11.5 | 0.753 | 0.05289 | 0 | 14.236
12 | 0.779 | 0.05749 | -0.001 | 13.552
12.5 | 0.8 | 0.06824 | -0.001 | 11.719
13 | 0.776 | 0.09929 | -0.001 | 7.815
13.5 | 0.807 | 0.10302 | -0.001 | 7.829
14 | 0.833 | 0.1077 | -0.001 | 7.735
14.5 | 0.873 | 0.11034 | -0.002 | 7.912
15 | 0.888 | 0.11863 | -0.002 | 7.481
15.5 | 0.915 | 0.1211 | -0.002 | 7.555
16 | 0.943 | 0.12737 | -0.003 | 7.406
16.5 | 0.972 | 0.13134 | -0.003 | 7.401
17 | 1.001 | 0.13563 | -0.003 | 7.379
17.5 | 1.051 | 0.13453 | -0.004 | 7.813
18 | 1.064 | 0.14504 | -0.004 | 7.337
18.5 | 1.087 | 0.14914 | -0.005 | 7.286
19 | 1.115 | 0.15071 | -0.005 | 7.401
19.5 | 1.146 | 0.15806 | -0.006 | 7.251
20 | 1.172 | 0.16194 | -0.006 | 7.239

## 72. Re 4M Mach 0.50 (2)
BIGFOIL.COM POLAR EXPORT
NACA34107
NACA34107 |  |  |  | Cl Max: | 1.4423 | at alpha= | 9.5 | deg
XFOIL ncrit=9 |  |  |  | L/D Max: | 167.853 | at alpha= | 6.5 | deg
Re: | 4000000 |  |  | Cd Min: | 0.12816 | at alpha= | 14.5 | deg
Mach: | 0.5 |  |  | Cl=0 at alpha= | -1.8885 | deg
|  |  |  | @ Cl=0.1, Cd= | 0.01395
|  |  |  | @ Cl=0.4, Cd= | 0.0068276
|  |  |  | @ Cl=0.6, Cd= | 0.0069118
alpha (deg) | Cl | Cd | Cm | Cl/Cd
-2 | -0.0126 | 0.02449 | -0.0116 | -0.5145
-1.5 | 0.0439 | 0.01815 | -0.0073 | 2.4187
-1 | 0.1032 | 0.01371 | -0.0041 | 7.5274
-0.5 | 0.1559 | 0.0076 | -0.0003 | 20.5132
0 | 0.2203 | 0.00723 | 0.0013 | 30.4703
0.5 | 0.2849 | 0.00692 | 0.0026 | 41.1705
1 | 0.3507 | 0.00688 | 0.0035 | 50.9738
1.5 | 0.4166 | 0.00681 | 0.0042 | 61.1747
2 | 0.4825 | 0.00683 | 0.0049 | 70.6442
2.5 | 0.5488 | 0.00685 | 0.0054 | 80.1168
3 | 0.6151 | 0.00693 | 0.006 | 88.759
3.5 | 0.6815 | 0.00695 | 0.0067 | 98.0576
4 | 0.7229 | 0.00533 | 0.0122 | 135.6285
4.5 | 0.8125 | 0.00557 | 0.0083 | 145.8707
5 | 0.8965 | 0.00587 | 0.0059 | 152.7257
5.5 | 0.9835 | 0.00617 | 0.0032 | 159.4003
6 | 1.0625 | 0.00644 | 0.0026 | 164.9845
6.5 | 1.1414 | 0.0068 | 0.0024 | 167.8529
7 | 1.2192 | 0.0074 | 0.0026 | 164.7568
7.5 | 1.2788 | 0.01006 | 0.0042 | 127.1173
8 | 1.326 | 0.01186 | 0.0095 | 111.8044
8.5 | 1.3794 | 0.0132 | 0.0146 | 104.5
9 | 1.4246 | 0.01522 | 0.0206 | 93.6005
9.5 | 1.4423 | 0.019 | 0.0278 | 75.9105
10 | 1.4148 | 0.02511 | 0.0331 | 56.3441
10.5 | 1.3662 | 0.04001 | 0.0213 | 34.1465
11 | 1.3132 | 0.05178 | 0.0159 | 25.3611
11.5 | 1.2656 | 0.06308 | 0.0109 | 20.0634
12 | 1.2258 | 0.07407 | 0.006 | 16.5492
12.5 | 1.1937 | 0.08507 | 0.0011 | 14.032
13 | 1.169 | 0.09565 | -0.0033 | 12.2216
13.5 | 1.1484 | 0.10615 | -0.0077 | 10.8187
14 | 1.1284 | 0.11697 | -0.0124 | 9.6469
14.5 | 1.1091 | 0.12816 | -0.0175 | 8.654

## 73. Re 5M Mach 0.00 (1)
BIGFOIL.COM POLAR EXPORT
NACA34107
NACA34107 |  |  |  | Cl Max: | 1.164 | at alpha= | 10 | deg
JavaFoil+Calcfoil stall+Eppler ext transition |  |  |  | L/D Max: | 156.833 | at alpha= | 8 | deg
Re: | 5000000 |  |  | Cd Min: | 0.00669 | at alpha= | 6.5 | deg
Mach: | 0 |  |  | Cl=0 at alpha= | -1.4732 | deg
|  |  |  | @ Cl=0.1, Cd= | 0.0092541
|  |  |  | @ Cl=0.4, Cd= | 0.010973
|  |  |  | @ Cl=0.6, Cd= | 0.0083191
alpha (deg) | Cl | Cd | Cm | Cl/Cd
-13 | -0.215 | 0.08967 | 0.001 | -2.403
-12.5 | -0.227 | 0.08518 | 0.002 | -2.662
-12 | -0.238 | 0.08041 | 0.002 | -2.964
-11.5 | -0.25 | 0.07614 | 0.002 | -3.283
-11 | -0.261 | 0.07201 | 0.002 | -3.631
-10.5 | -0.273 | 0.06829 | 0.002 | -3.994
-10 | -0.283 | 0.06476 | 0.002 | -4.376
-9.5 | -0.292 | 0.06113 | 0.002 | -4.775
-9 | -0.298 | 0.05797 | 0.002 | -5.147
-8.5 | -0.303 | 0.05503 | 0.002 | -5.507
-8 | -0.306 | 0.05212 | 0.002 | -5.862
-7.5 | -0.305 | 0.04939 | 0.002 | -6.18
-7 | -0.302 | 0.04704 | 0.002 | -6.416
-6.5 | -0.295 | 0.04481 | 0.002 | -6.579
-6 | -0.284 | 0.0429 | 0.002 | -6.616
-5.5 | -0.269 | 0.04101 | 0.002 | -6.548
-5 | -0.249 | 0.03903 | 0.002 | -6.376
-4.5 | -0.225 | 0.03715 | 0.002 | -6.051
-4 | -0.196 | 0.0354 | 0.002 | -5.546
-3.5 | -0.164 | 0.03392 | 0.002 | -4.833
-3 | -0.128 | 0.03242 | 0.002 | -3.945
-2.5 | -0.089 | 0.03099 | 0.003 | -2.864
-2 | -0.047 | 0.02936 | 0.003 | -1.599
-1.5 | -0.003 | 0.02632 | 0.003 | -0.106
-1 | 0.053 | 0.0094 | 0.005 | 5.642
-0.5 | 0.111 | 0.00922 | 0.005 | 11.998
0 | 0.169 | 0.01111 | 0.005 | 15.198
0.5 | 0.228 | 0.01066 | 0.005 | 21.342
1 | 0.286 | 0.01034 | 0.005 | 27.682
1.5 | 0.345 | 0.01133 | 0.005 | 30.422
2 | 0.402 | 0.01096 | 0.004 | 36.725
2.5 | 0.46 | 0.01078 | 0.004 | 42.676
3 | 0.518 | 0.0104 | 0.004 | 49.78
3.5 | 0.575 | 0.00847 | 0.004 | 67.882
4 | 0.633 | 0.00812 | 0.004 | 77.878
4.5 | 0.69 | 0.00756 | 0.004 | 91.204
5 | 0.747 | 0.00711 | 0.003 | 105.095
5.5 | 0.804 | 0.00685 | 0.003 | 117.372
6 | 0.86 | 0.0067 | 0.003 | 128.375
6.5 | 0.917 | 0.00669 | 0.003 | 136.96
7 | 0.969 | 0.00678 | 0.002 | 142.969
7.5 | 1.019 | 0.00688 | 0.002 | 148.13
8 | 1.065 | 0.00679 | 0.002 | 156.833
8.5 | 1.103 | 0.01056 | 0.002 | 104.472
9 | 1.134 | 0.01131 | 0.001 | 100.28
9.5 | 1.155 | 0.01221 | 0.001 | 94.585
10 | 1.164 | 0.0135 | 0.001 | 86.228
10.5 | 1.164 | 0.01549 | 0 | 75.134
11 | 1.153 | 0.01805 | 0 | 63.862
11.5 | 1.13 | 0.02145 | 0 | 52.702
12 | 1.102 | 0.02525 | -0.001 | 43.639
12.5 | 1.068 | 0.02938 | -0.001 | 36.348
13 | 1.029 | 0.03381 | -0.001 | 30.428
13.5 | 0.985 | 0.03872 | -0.002 | 25.435
14 | 0.938 | 0.04377 | -0.002 | 21.43
14.5 | 0.889 | 0.0496 | -0.002 | 17.915
15 | 0.838 | 0.0558 | -0.003 | 15.021

## 74. Re 5M Mach 0.00 (2)
BIGFOIL.COM POLAR EXPORT
NACA34107
NACA34107 |  |  |  | Cl Max: | 1.6517 | at alpha= | 15.5 | deg
XFOIL ncrit=9 |  |  |  | L/D Max: | 165.518 | at alpha= | 6.5 | deg
Re: | 5000000 |  |  | Cd Min: | 0.13079 | at alpha= | 20 | deg
Mach: | 0 |  |  | Cl=0 at alpha= | -1.6489 | deg
|  |  |  | @ Cl=0.1, Cd= | 0.0066421
|  |  |  | @ Cl=0.4, Cd= | 0.0063196
|  |  |  | @ Cl=0.6, Cd= | 0.0046368
alpha (deg) | Cl | Cd | Cm | Cl/Cd
-5 | -0.3599 | 0.01028 | -0.0032 | -35.0097
-4 | -0.2537 | 0.00871 | -0.0018 | -29.1274
-3.5 | -0.199 | 0.00849 | -0.0013 | -23.4393
-3 | -0.1466 | 0.0077 | -0.0004 | -19.039
-2.5 | -0.0924 | 0.0074 | 0.0002 | -12.4865
-2 | -0.0382 | 0.00715 | 0.0007 | -5.3427
-1.5 | 0.0162 | 0.0069 | 0.0013 | 2.3478
-1 | 0.0706 | 0.00669 | 0.0018 | 10.5531
0 | 0.181 | 0.00651 | 0.0024 | 27.8034
0.5 | 0.236 | 0.00639 | 0.0028 | 36.9327
1 | 0.2913 | 0.00634 | 0.003 | 45.9464
1.5 | 0.3467 | 0.00631 | 0.0032 | 54.9445
2 | 0.4021 | 0.00632 | 0.0033 | 63.6234
2.5 | 0.4575 | 0.00631 | 0.0035 | 72.504
3 | 0.5128 | 0.00635 | 0.0036 | 80.7559
3.5 | 0.5612 | 0.00552 | 0.0047 | 101.6667
4 | 0.6003 | 0.00463 | 0.0084 | 129.6544
4.5 | 0.6708 | 0.00477 | 0.005 | 140.6289
5 | 0.736 | 0.00499 | 0.0027 | 147.495
5.5 | 0.8045 | 0.00517 | -0.0003 | 155.6093
6 | 0.8666 | 0.00536 | -0.002 | 161.6791
6.5 | 0.9269 | 0.0056 | -0.0034 | 165.5179
7 | 0.9857 | 0.00606 | -0.0046 | 162.6568
7.5 | 1.0433 | 0.00666 | -0.0057 | 156.6517
8 | 1.0972 | 0.00806 | -0.0066 | 136.129
8.5 | 1.1443 | 0.00917 | -0.0058 | 124.7874
9 | 1.1888 | 0.00987 | -0.0041 | 120.4458
9.5 | 1.234 | 0.01049 | -0.0026 | 117.6358
10 | 1.2789 | 0.01112 | -0.0011 | 115.009
10.5 | 1.3239 | 0.01178 | 0.0003 | 112.3854
11 | 1.3684 | 0.01246 | 0.0016 | 109.8234
11.5 | 1.4109 | 0.01337 | 0.0031 | 105.5273
12 | 1.4539 | 0.01422 | 0.0045 | 102.2433
12.5 | 1.496 | 0.0151 | 0.0058 | 99.0728
13 | 1.5365 | 0.01606 | 0.0072 | 95.6725
13.5 | 1.5738 | 0.01722 | 0.0089 | 91.3937
14 | 1.6046 | 0.01879 | 0.0113 | 85.3965
14.5 | 1.6273 | 0.02074 | 0.0143 | 78.4619
15 | 1.6456 | 0.02226 | 0.0181 | 73.9263
15.5 | 1.6517 | 0.02524 | 0.0203 | 65.4398
16 | 1.6493 | 0.03122 | 0.0176 | 52.8283
16.5 | 1.6315 | 0.04111 | 0.0115 | 39.6862
17 | 1.5844 | 0.05473 | 0.005 | 28.9494
17.5 | 1.5231 | 0.06963 | -0.001 | 21.8742
18 | 1.474 | 0.08317 | -0.0066 | 17.7227
18.5 | 1.435 | 0.0959 | -0.0119 | 14.9635
19 | 1.392 | 0.10965 | -0.0177 | 12.6949
19.5 | 1.37 | 0.12011 | -0.0222 | 11.4062
20 | 1.348 | 0.13079 | -0.0269 | 10.3066

## 75. Re 5M Mach 0.10 (1)
BIGFOIL.COM POLAR EXPORT
NACA34107
NACA34107 |  |  |  | Cl Max: | 1.161 | at alpha= | 10 | deg
JavaFoil+Calcfoil stall+Eppler ext transition |  |  |  | L/D Max: | 156.28 | at alpha= | 8 | deg
Re: | 5000000 |  |  | Cd Min: | 0.00673 | at alpha= | 6 | deg
Mach: | 0.1 |  |  | Cl=0 at alpha= | -1.4732 | deg
|  |  |  | @ Cl=0.1, Cd= | 0.0092579
|  |  |  | @ Cl=0.4, Cd= | 0.011008
|  |  |  | @ Cl=0.6, Cd= | 0.008381
alpha (deg) | Cl | Cd | Cm | Cl/Cd
-12.5 | -0.192 | 0.0857 | 0.002 | -2.243
-12 | -0.205 | 0.08071 | 0.002 | -2.542
-11.5 | -0.218 | 0.07683 | 0.002 | -2.843
-11 | -0.232 | 0.0724 | 0.002 | -3.202
-10.5 | -0.245 | 0.06822 | 0.002 | -3.594
-10 | -0.258 | 0.06467 | 0.002 | -3.991
-9.5 | -0.269 | 0.06119 | 0.002 | -4.396
-9 | -0.278 | 0.05847 | 0.002 | -4.753
-8.5 | -0.285 | 0.05523 | 0.002 | -5.163
-8 | -0.29 | 0.05219 | 0.002 | -5.56
-7.5 | -0.292 | 0.04954 | 0.002 | -5.903
-7 | -0.292 | 0.04692 | 0.002 | -6.213
-6.5 | -0.287 | 0.04495 | 0.002 | -6.379
-6 | -0.278 | 0.04312 | 0.002 | -6.442
-5.5 | -0.264 | 0.04123 | 0.002 | -6.411
-5 | -0.246 | 0.0392 | 0.002 | -6.279
-4.5 | -0.223 | 0.03722 | 0.002 | -5.996
-4 | -0.196 | 0.03549 | 0.002 | -5.511
-3.5 | -0.164 | 0.03401 | 0.002 | -4.812
-3 | -0.128 | 0.03254 | 0.002 | -3.931
-2.5 | -0.089 | 0.03115 | 0.003 | -2.853
-2 | -0.047 | 0.02956 | 0.003 | -1.592
-1.5 | -0.003 | 0.02706 | 0.003 | -0.103
-1 | 0.053 | 0.00942 | 0.005 | 5.65
-0.5 | 0.111 | 0.00922 | 0.005 | 12.043
0 | 0.17 | 0.01009 | 0.005 | 16.819
0.5 | 0.229 | 0.01071 | 0.005 | 21.359
1 | 0.288 | 0.01036 | 0.005 | 27.776
1.5 | 0.346 | 0.01138 | 0.005 | 30.428
2 | 0.404 | 0.01098 | 0.004 | 36.827
2.5 | 0.462 | 0.0108 | 0.004 | 42.796
3 | 0.52 | 0.01045 | 0.004 | 49.788
3.5 | 0.578 | 0.00851 | 0.004 | 67.932
4 | 0.636 | 0.00817 | 0.004 | 77.778
4.5 | 0.693 | 0.0076 | 0.004 | 91.201
5 | 0.751 | 0.00714 | 0.003 | 105.117
5.5 | 0.808 | 0.00688 | 0.003 | 117.422
6 | 0.865 | 0.00673 | 0.003 | 128.418
6.5 | 0.921 | 0.00673 | 0.003 | 136.863
7 | 0.974 | 0.00682 | 0.002 | 142.87
7.5 | 1.023 | 0.00692 | 0.002 | 147.889
8 | 1.069 | 0.00684 | 0.002 | 156.28
8.5 | 1.107 | 0.01042 | 0.002 | 106.238
9 | 1.136 | 0.01147 | 0.001 | 99.036
9.5 | 1.154 | 0.01243 | 0.001 | 92.848
10 | 1.161 | 0.0139 | 0.001 | 83.514
10.5 | 1.158 | 0.0161 | 0 | 71.917
11 | 1.144 | 0.01887 | 0 | 60.608
11.5 | 1.118 | 0.0224 | 0 | 49.934
12 | 1.086 | 0.02638 | -0.001 | 41.164
12.5 | 1.047 | 0.03065 | -0.001 | 34.161
13 | 1.003 | 0.0352 | -0.001 | 28.492
13.5 | 0.954 | 0.03993 | -0.002 | 23.896
14 | 0.901 | 0.04587 | -0.002 | 19.64
14.5 | 0.847 | 0.0515 | -0.002 | 16.438
15 | 0.791 | 0.0579 | -0.003 | 13.661

## 76. Re 5M Mach 0.10 (2)
BIGFOIL.COM POLAR EXPORT
NACA34107
NACA34107 |  |  |  | Cl Max: | 1.6354 | at alpha= | 15 | deg
XFOIL ncrit=9 |  |  |  | L/D Max: | 166.014 | at alpha= | 6.5 | deg
Re: | 5000000 |  |  | Cd Min: | 0.1386 | at alpha= | 20 | deg
Mach: | 0.1 |  |  | Cl=0 at alpha= | -1.6499 | deg
|  |  |  | @ Cl=0.1, Cd= | 0.0066862
|  |  |  | @ Cl=0.4, Cd= | 0.00632
|  |  |  | @ Cl=0.6, Cd= | 0.0047434
alpha (deg) | Cl | Cd | Cm | Cl/Cd
-4.5 | -0.2628 | 0.04013 | -0.0135 | -6.5487
-4 | -0.2168 | 0.03653 | -0.0133 | -5.9348
-3.5 | -0.168 | 0.03237 | -0.0122 | -5.19
-3 | -0.1474 | 0.00779 | -0.0007 | -18.9217
-2.5 | -0.0929 | 0.00746 | -0.0001 | -12.4531
-2 | -0.0383 | 0.00719 | 0.0006 | -5.3268
-1.5 | 0.0164 | 0.00693 | 0.0011 | 2.3665
-1 | 0.0717 | 0.0068 | 0.0016 | 10.5441
-0.5 | 0.1264 | 0.00658 | 0.0021 | 19.2097
0 | 0.1821 | 0.00651 | 0.0024 | 27.9724
0.5 | 0.2374 | 0.0064 | 0.0028 | 37.0938
1 | 0.2931 | 0.00634 | 0.003 | 46.2303
1.5 | 0.3489 | 0.00632 | 0.0032 | 55.2057
2 | 0.4046 | 0.00632 | 0.0034 | 64.019
2.5 | 0.4604 | 0.00632 | 0.0035 | 72.8481
3 | 0.516 | 0.00635 | 0.0036 | 81.2598
3.5 | 0.5658 | 0.00565 | 0.0046 | 100.1416
4 | 0.6039 | 0.00464 | 0.0085 | 130.1509
4.5 | 0.6749 | 0.00479 | 0.0051 | 140.8977
5 | 0.7408 | 0.005 | 0.0028 | 148.16
5.5 | 0.8095 | 0.00519 | -0.0001 | 155.973
6 | 0.8721 | 0.00538 | -0.0018 | 162.1004
6.5 | 0.933 | 0.00562 | -0.0032 | 166.0142
7 | 0.9923 | 0.00609 | -0.0044 | 162.9392
7.5 | 1.0504 | 0.0067 | -0.0055 | 156.7761
8 | 1.1045 | 0.0082 | -0.0063 | 134.6951
8.5 | 1.1519 | 0.00927 | -0.0053 | 124.2611
9 | 1.197 | 0.00996 | -0.0036 | 120.1807
9.5 | 1.2425 | 0.01059 | -0.002 | 117.3277
10 | 1.2875 | 0.01129 | -0.0004 | 114.039
10.5 | 1.3332 | 0.01193 | 0.0011 | 111.7519
11 | 1.3777 | 0.01267 | 0.0026 | 108.7372
11.5 | 1.4199 | 0.01368 | 0.0043 | 103.7939
12 | 1.4637 | 0.0145 | 0.0057 | 100.9448
12.5 | 1.5055 | 0.01547 | 0.0072 | 97.3174
13 | 1.5453 | 0.01653 | 0.0088 | 93.4846
13.5 | 1.581 | 0.01785 | 0.0109 | 88.5714
14 | 1.6034 | 0.02004 | 0.0143 | 80.01
14.5 | 1.625 | 0.02172 | 0.0177 | 74.8158
15 | 1.6354 | 0.02398 | 0.0211 | 68.1985
15.5 | 1.6345 | 0.02911 | 0.0199 | 56.1491
16 | 1.6181 | 0.03883 | 0.0136 | 41.6714
16.5 | 1.5786 | 0.05158 | 0.0071 | 30.6049
17 | 1.5167 | 0.06655 | 0.0009 | 22.7904
17.5 | 1.4618 | 0.08072 | -0.0049 | 18.1095
18 | 1.4241 | 0.09312 | -0.0101 | 15.2932
18.5 | 1.3927 | 0.10488 | -0.015 | 13.279
19 | 1.3535 | 0.11828 | -0.0208 | 11.4432
19.5 | 1.3362 | 0.12819 | -0.0251 | 10.4236
20 | 1.3164 | 0.1386 | -0.0298 | 9.4978

## 77. Re 5M Mach 0.25 (1)
BIGFOIL.COM POLAR EXPORT
NACA34107
NACA34107 |  |  |  | Cl Max: | 1.143 | at alpha= | 9.5 | deg
JavaFoil+Calcfoil stall+Eppler ext transition |  |  |  | L/D Max: | 153.634 | at alpha= | 8 | deg
Re: | 5000000 |  |  | Cd Min: | 0.00691 | at alpha= | 6 | deg
Mach: | 0.25 |  |  | Cl=0 at alpha= | -1.4737 | deg
|  |  |  | @ Cl=0.1, Cd= | 0.0094027
|  |  |  | @ Cl=0.4, Cd= | 0.011282
|  |  |  | @ Cl=0.6, Cd= | 0.06267
alpha (deg) | Cl | Cd | Cm | Cl/Cd
-10.5 | -0.05 | 0.06897 | 0.002 | -0.731
-10 | -0.048 | 0.0659 | 0.002 | -0.723
-9.5 | -0.045 | 0.06189 | 0.002 | -0.725
-9 | -0.042 | 0.05888 | 0.002 | -0.715
-8.5 | -0.106 | 0.05538 | 0.002 | -1.917
-8 | -0.145 | 0.05262 | 0.002 | -2.763
-7.5 | -0.175 | 0.05023 | 0.002 | -3.49
-7 | -0.199 | 0.04752 | 0.002 | -4.18
-6.5 | -0.215 | 0.0451 | 0.002 | -4.777
-6 | -0.225 | 0.04342 | 0.002 | -5.186
-5.5 | -0.227 | 0.04153 | 0.002 | -5.477
-5 | -0.222 | 0.03964 | 0.002 | -5.599
-4.5 | -0.209 | 0.03785 | 0.002 | -5.51
-4 | -0.188 | 0.03606 | 0.002 | -5.212
-3.5 | -0.161 | 0.03447 | 0.002 | -4.657
-3 | -0.127 | 0.03305 | 0.002 | -3.852
-2.5 | -0.089 | 0.03175 | 0.002 | -2.814
-2 | -0.048 | 0.03054 | 0.003 | -1.557
-1.5 | -0.003 | 0.0287 | 0.003 | -0.098
-1 | 0.054 | 0.00951 | 0.005 | 5.726
-0.5 | 0.114 | 0.00937 | 0.005 | 12.151
0 | 0.174 | 0.00918 | 0.005 | 18.97
0.5 | 0.235 | 0.00997 | 0.005 | 23.545
1 | 0.296 | 0.01057 | 0.005 | 27.973
1.5 | 0.356 | 0.01158 | 0.005 | 30.716
2 | 0.415 | 0.01118 | 0.005 | 37.169
2.5 | 0.475 | 0.01098 | 0.004 | 43.244
3 | 0.534 | 0.01064 | 0.004 | 50.237
3.5 | 0.594 | 0.00871 | 0.004 | 68.158
4 | 0.653 | 0.00841 | 0.004 | 77.659
4.5 | 0.712 | 0.00777 | 0.004 | 91.678
5 | 0.771 | 0.00729 | 0.003 | 105.731
5.5 | 0.829 | 0.00706 | 0.003 | 117.535
6 | 0.888 | 0.00691 | 0.003 | 128.39
6.5 | 0.946 | 0.00695 | 0.003 | 136.148
7 | 0.999 | 0.00704 | 0.003 | 141.831
7.5 | 1.048 | 0.00718 | 0.002 | 146.062
8 | 1.093 | 0.00711 | 0.002 | 153.634
8.5 | 1.121 | 0.01146 | 0.002 | 97.887
9 | 1.14 | 0.01255 | 0.001 | 90.786
9.5 | 1.143 | 0.01423 | 0.001 | 80.337
10 | 1.134 | 0.01677 | 0.001 | 67.623
10.5 | 1.114 | 0.02001 | 0 | 55.675
11 | 1.078 | 0.02384 | 0 | 45.204
11.5 | 1.025 | 0.02823 | 0 | 36.288
12 | 0.958 | 0.03301 | -0.001 | 29.012
12.5 | 0.878 | 0.03812 | -0.001 | 23.045
13 | 0.787 | 0.04434 | -0.001 | 17.75
13.5 | 0.688 | 0.05019 | -0.002 | 13.713
14 | 0.583 | 0.05594 | -0.002 | 10.429
14.5 | 0.473 | 0.06267 | -0.002 | 7.541

## 78. Re 5M Mach 0.25 (2)
BIGFOIL.COM POLAR EXPORT
NACA34107
NACA34107 |  |  |  | Cl Max: | 1.5579 | at alpha= | 13 | deg
XFOIL ncrit=9 |  |  |  | L/D Max: | 168.191 | at alpha= | 6.5 | deg
Re: | 5000000 |  |  | Cd Min: | 0.25641 | at alpha= | -20 | deg
Mach: | 0.25 |  |  | Cl=0 at alpha= | -1.6566 | deg
|  |  |  | @ Cl=0.1, Cd= | 0.0067717
|  |  |  | @ Cl=0.4, Cd= | 0.0063597
|  |  |  | @ Cl=0.6, Cd= | 0.0058638
alpha (deg) | Cl | Cd | Cm | Cl/Cd
-20 | -0.7899 | 0.25641 | 0.0876 | -3.0806
-19.5 | -0.7716 | 0.25004 | 0.0836 | -3.0859
-19 | -0.7532 | 0.24355 | 0.0796 | -3.0926
-18.5 | -0.7348 | 0.23692 | 0.0756 | -3.1015
-18 | -0.7162 | 0.23003 | 0.0718 | -3.1135
-17.5 | -0.698 | 0.22296 | 0.068 | -3.1306
-17 | -0.68 | 0.21608 | 0.0642 | -3.147
-16.5 | -0.662 | 0.20856 | 0.0605 | -3.1741
-16 | -0.6443 | 0.20165 | 0.0569 | -3.1951
-15.5 | -0.627 | 0.19479 | 0.0534 | -3.2189
-15 | -0.6105 | 0.1878 | 0.05 | -3.2508
-14.5 | -0.5941 | 0.18089 | 0.0467 | -3.2843
-14 | -0.5787 | 0.17392 | 0.0437 | -3.3274
-13.5 | -0.5645 | 0.16696 | 0.0408 | -3.381
-13 | -0.5547 | 0.15906 | 0.0381 | -3.4874
-12.5 | -0.5428 | 0.15204 | 0.0357 | -3.5701
-12 | -0.5303 | 0.14612 | 0.0338 | -3.6292
-11.5 | -0.5194 | 0.13963 | 0.0318 | -3.7198
-11 | -0.5074 | 0.13353 | 0.0299 | -3.7999
-10.5 | -0.4949 | 0.12665 | 0.0273 | -3.9076
-10 | -0.4456 | 0.11569 | 0.0128 | -3.8517
-9.5 | -0.4345 | 0.10923 | 0.0103 | -3.9778
-9 | -0.4234 | 0.10304 | 0.0078 | -4.1091
-8.5 | -0.4138 | 0.09669 | 0.0052 | -4.2797
-8 | -0.4059 | 0.09064 | 0.0027 | -4.4782
-7.5 | -0.4066 | 0.08464 | 0.0005 | -4.8039
-7 | -0.4066 | 0.0789 | -0.0023 | -5.1534
-6.5 | -0.3909 | 0.07207 | -0.0063 | -5.4239
-6 | -0.3673 | 0.0653 | -0.0096 | -5.6248
-5.5 | -0.3376 | 0.05842 | -0.0121 | -5.7788
-4.5 | -0.2663 | 0.04155 | -0.0142 | -6.4091
-4 | -0.2198 | 0.03776 | -0.014 | -5.821
-3.5 | -0.1718 | 0.03294 | -0.013 | -5.2155
-3 | -0.1225 | 0.02784 | -0.0112 | -4.4001
-2.5 | -0.0957 | 0.00787 | -0.0014 | -12.1601
-2 | -0.0386 | 0.00752 | -0.0005 | -5.133
-1.5 | 0.0176 | 0.00714 | 0.0004 | 2.465
-1 | 0.0745 | 0.00688 | 0.0012 | 10.8285
-0.5 | 0.131 | 0.00664 | 0.0019 | 19.7289
0 | 0.1886 | 0.00654 | 0.0023 | 28.8379
0.5 | 0.2457 | 0.00644 | 0.0028 | 38.1522
1 | 0.3034 | 0.00637 | 0.0031 | 47.6295
1.5 | 0.3609 | 0.00638 | 0.0034 | 56.5674
2 | 0.4187 | 0.00635 | 0.0036 | 65.937
2.5 | 0.4762 | 0.00638 | 0.0038 | 74.6395
3 | 0.5339 | 0.00639 | 0.004 | 83.5524
3.5 | 0.5904 | 0.00632 | 0.0043 | 93.4177
4 | 0.6247 | 0.00469 | 0.0092 | 133.1983
4.5 | 0.6976 | 0.00489 | 0.006 | 142.6585
5 | 0.767 | 0.00507 | 0.0035 | 151.2821
5.5 | 0.8373 | 0.00532 | 0.0009 | 157.3872
6 | 0.9033 | 0.00548 | -0.0007 | 164.8358
6.5 | 0.9671 | 0.00575 | -0.002 | 168.1913
7 | 1.0292 | 0.00628 | -0.003 | 163.8854
7.5 | 1.0899 | 0.00703 | -0.0038 | 155.0356
8 | 1.1453 | 0.00893 | -0.0043 | 128.2531
8.5 | 1.1943 | 0.00983 | -0.0026 | 121.4954
9 | 1.2415 | 0.01057 | -0.0004 | 117.4551
9.5 | 1.2893 | 0.01129 | 0.0017 | 114.1984
10 | 1.3367 | 0.01206 | 0.0038 | 110.8375
10.5 | 1.3833 | 0.01294 | 0.006 | 106.9011
11 | 1.4263 | 0.01417 | 0.0087 | 100.6563
11.5 | 1.4708 | 0.01524 | 0.0109 | 96.5092
12 | 1.5113 | 0.01663 | 0.0135 | 90.8779
12.5 | 1.5461 | 0.01835 | 0.0166 | 84.2561
13 | 1.5579 | 0.02144 | 0.0213 | 72.6632
13.5 | 1.5457 | 0.02571 | 0.0254 | 60.1206
14 | 1.5231 | 0.03667 | 0.0174 | 41.5353
14.5 | 1.4866 | 0.04929 | 0.0107 | 30.1603
15 | 1.4445 | 0.06129 | 0.0057 | 23.5683
15.5 | 1.3959 | 0.07402 | 0.0004 | 18.8584
16 | 1.3528 | 0.08684 | -0.0051 | 15.5781
16.5 | 1.324 | 0.09816 | -0.0098 | 13.4882
17 | 1.2899 | 0.11061 | -0.0152 | 11.6617
17.5 | 1.2676 | 0.12151 | -0.0199 | 10.4321
18 | 1.2466 | 0.13252 | -0.0248 | 9.4069

## 79. Re 5M Mach 0.50 (1)
BIGFOIL.COM POLAR EXPORT
NACA34107
NACA34107 |  |  |  | Cl Max: | 1.173 | at alpha= | 20 | deg
JavaFoil+Calcfoil stall+Eppler ext transition |  |  |  | L/D Max: | 129.443 | at alpha= | 7 | deg
Re: | 5000000 |  |  | Cd Min: | 0.00782 | at alpha= | 6 | deg
Mach: | 0.5 |  |  | Cl=0 at alpha= | -1.47 | deg
|  |  |  | @ Cl=0.1, Cd= | 0.028405
|  |  |  | @ Cl=0.4, Cd= | 0.010169
|  |  |  | @ Cl=0.6, Cd= | 0.010643
alpha (deg) | Cl | Cd | Cm | Cl/Cd
-20 | -0.946 | 0.15166 | -0.001 | -6.24
-19.5 | -0.922 | 0.14119 | 0 | -6.533
-19 | -0.898 | 0.13336 | 0 | -6.736
-18.5 | -0.874 | 0.12642 | 0 | -6.914
-18 | -0.848 | 0.13818 | 0 | -6.137
-17.5 | -0.823 | 0.12436 | 0 | -6.621
-17 | -0.799 | 0.11573 | 0.001 | -6.904
-16.5 | -0.775 | 0.1086 | 0.001 | -7.132
-16 | -0.75 | 0.10234 | 0.001 | -7.33
-15.5 | -0.724 | 0.10892 | 0.001 | -6.645
-15 | -0.699 | 0.09895 | 0.001 | -7.062
-14.5 | -0.674 | 0.09239 | 0.001 | -7.295
-14 | -0.65 | 0.08662 | 0.002 | -7.499
-13.5 | -0.623 | 0.08811 | 0.002 | -7.071
-13 | -0.598 | 0.08471 | 0.002 | -7.056
-12.5 | -0.573 | 0.07749 | 0.002 | -7.392
-12 | -0.548 | 0.07199 | 0.002 | -7.61
-11.5 | -0.521 | 0.07278 | 0.002 | -7.166
-11 | -0.496 | 0.06836 | 0.002 | -7.254
-10.5 | -0.47 | 0.064 | 0.002 | -7.351
-10 | -0.445 | 0.05889 | 0.003 | -7.56
-9.5 | -0.419 | 0.05904 | 0.003 | -7.097
-9 | -0.393 | 0.05562 | 0.003 | -7.071
-8.5 | -0.368 | 0.05245 | 0.003 | -7.008
-8 | -0.342 | 0.05177 | 0.003 | -6.599
-7.5 | -0.316 | 0.04862 | 0.003 | -6.492
-7 | -0.29 | 0.04558 | 0.003 | -6.359
-6.5 | -0.264 | 0.04496 | 0.003 | -5.866
-6 | -0.238 | 0.04256 | 0.003 | -5.585
-5.5 | -0.212 | 0.04002 | 0.003 | -5.29
-5 | -0.185 | 0.03926 | 0.003 | -4.724
-4.5 | -0.159 | 0.03724 | 0.003 | -4.279
-4 | -0.133 | 0.03587 | 0.003 | -3.713
-3.5 | -0.107 | 0.03526 | 0.003 | -3.031
-3 | -0.081 | 0.03353 | 0.003 | -2.405
-2.5 | -0.054 | 0.03287 | 0.003 | -1.653
-2 | -0.043 | 0.0325 | 0.003 | -1.313
-1.5 | -0.003 | 0.03122 | 0.003 | -0.093
-1 | 0.047 | 0.03025 | 0.003 | 1.561
-0.5 | 0.101 | 0.02837 | 0.003 | 3.568
0 | 0.193 | 0.00973 | 0.006 | 19.822
0.5 | 0.261 | 0.00957 | 0.006 | 27.309
1 | 0.33 | 0.00945 | 0.005 | 34.916
1.5 | 0.397 | 0.01018 | 0.005 | 39.021
2 | 0.464 | 0.00993 | 0.005 | 46.692
2.5 | 0.53 | 0.00981 | 0.005 | 54.021
3 | 0.596 | 0.0108 | 0.005 | 55.208
3.5 | 0.662 | 0.00821 | 0.005 | 80.608
4 | 0.728 | 0.0092 | 0.004 | 79.07
4.5 | 0.793 | 0.00878 | 0.004 | 90.369
5 | 0.858 | 0.00821 | 0.004 | 104.519
5.5 | 0.923 | 0.00799 | 0.004 | 115.424
6 | 0.987 | 0.00782 | 0.003 | 126.171
6.5 | 1.05 | 0.00827 | 0.003 | 127.001
7 | 1.103 | 0.00852 | 0.003 | 129.443
7.5 | 1.145 | 0.00888 | 0.002 | 128.973
8 | 1.101 | 0.01756 | 0.002 | 62.692
8.5 | 1.053 | 0.02204 | 0.002 | 47.749
9 | 0.709 | 0.02754 | 0.001 | 25.726
9.5 | 0.656 | 0.03238 | 0.001 | 20.256
10 | 0.68 | 0.03696 | 0.001 | 18.393
10.5 | 0.704 | 0.04185 | 0 | 16.825
11 | 0.729 | 0.04641 | 0 | 15.716
11.5 | 0.755 | 0.05094 | 0 | 14.822
12 | 0.781 | 0.05527 | -0.001 | 14.135
12.5 | 0.802 | 0.06571 | -0.001 | 12.205
13 | 0.819 | 0.07724 | -0.001 | 10.602
13.5 | 0.852 | 0.07816 | -0.002 | 10.899
14 | 0.878 | 0.08312 | -0.002 | 10.567
14.5 | 0.903 | 0.08932 | -0.002 | 10.111
15 | 0.916 | 0.1044 | -0.003 | 8.773
15.5 | 0.944 | 0.10821 | -0.003 | 8.726
16 | 0.945 | 0.12523 | -0.003 | 7.545
16.5 | 0.972 | 0.12843 | -0.003 | 7.57
17 | 1.001 | 0.13083 | -0.003 | 7.651
17.5 | 1.058 | 0.1261 | -0.005 | 8.394
18 | 1.08 | 0.13215 | -0.005 | 8.175
18.5 | 1.087 | 0.1443 | -0.005 | 7.535
19 | 1.116 | 0.14839 | -0.005 | 7.519
19.5 | 1.152 | 0.15124 | -0.006 | 7.615
20 | 1.173 | 0.15721 | -0.006 | 7.459

## 80. Re 5M Mach 0.50 (2)
BIGFOIL.COM POLAR EXPORT
NACA34107
NACA34107 |  |  |  | Cl Max: | 1.4573 | at alpha= | 9.5 | deg
XFOIL ncrit=9 |  |  |  | L/D Max: | 175.023 | at alpha= | 6.5 | deg
Re: | 5000000 |  |  | Cd Min: | 0.27978 | at alpha= | -20 | deg
Mach: | 0.5 |  |  | Cl=0 at alpha= | -1.8871 | deg
|  |  |  | @ Cl=0.1, Cd= | 0.0092233
|  |  |  | @ Cl=0.4, Cd= | 0.0065449
|  |  |  | @ Cl=0.6, Cd= | 0.0066229
alpha (deg) | Cl | Cd | Cm | Cl/Cd
-20 | -0.8707 | 0.27978 | 0.1052 | -3.1121
-19.5 | -0.8482 | 0.27194 | 0.1003 | -3.1191
-19 | -0.8256 | 0.26395 | 0.0956 | -3.1279
-18.5 | -0.8029 | 0.25598 | 0.0908 | -3.1366
-18 | -0.7801 | 0.24786 | 0.0861 | -3.1473
-17.5 | -0.7574 | 0.23965 | 0.0815 | -3.1604
-17 | -0.7349 | 0.2317 | 0.077 | -3.1718
-16.5 | -0.7125 | 0.22348 | 0.0725 | -3.1882
-16 | -0.6901 | 0.21531 | 0.0681 | -3.2051
-15.5 | -0.6679 | 0.20746 | 0.0637 | -3.2194
-15 | -0.6461 | 0.19957 | 0.0595 | -3.2375
-14.5 | -0.6246 | 0.19182 | 0.0554 | -3.2562
-14 | -0.6037 | 0.18406 | 0.0514 | -3.2799
-13.5 | -0.5853 | 0.17571 | 0.0475 | -3.3311
-13 | -0.5655 | 0.16862 | 0.0439 | -3.3537
-12.5 | -0.5468 | 0.16104 | 0.0404 | -3.3954
-12 | -0.5283 | 0.15395 | 0.0372 | -3.4316
-11.5 | -0.5112 | 0.14667 | 0.0342 | -3.4854
-11 | -0.4771 | 0.13788 | 0.0257 | -3.4603
-10.5 | -0.4605 | 0.13096 | 0.0227 | -3.5163
-10 | -0.444 | 0.12321 | 0.0193 | -3.6036
-9.5 | -0.4276 | 0.11595 | 0.0159 | -3.6878
-9 | -0.4112 | 0.10913 | 0.0127 | -3.768
-8.5 | -0.3958 | 0.10227 | 0.0095 | -3.8701
-8 | -0.3809 | 0.0957 | 0.0064 | -3.9801
-7.5 | -0.3681 | 0.08908 | 0.0034 | -4.1322
-7 | -0.3616 | 0.08219 | 0.0003 | -4.3996
-6.5 | -0.3604 | 0.07651 | -0.0021 | -4.7105
-6 | -0.3507 | 0.07063 | -0.0055 | -4.9653
-5.5 | -0.3292 | 0.06428 | -0.0093 | -5.1213
-5 | -0.3006 | 0.05784 | -0.0125 | -5.1971
-4.5 | -0.2646 | 0.05154 | -0.0148 | -5.1339
-4 | -0.2257 | 0.04296 | -0.0161 | -5.2537
-3.5 | -0.1766 | 0.03798 | -0.0161 | -4.6498
-3 | -0.1242 | 0.03281 | -0.0152 | -3.7854
-2 | -0.0128 | 0.02315 | -0.0108 | -0.55292
-1.5 | 0.0439 | 0.01776 | -0.0072 | 2.4718
-1 | 0.0954 | 0.00938 | -0.0025 | 10.1706
-0.5 | 0.1553 | 0.00734 | -0.0001 | 21.158
0 | 0.2189 | 0.00682 | 0.0016 | 32.0968
0.5 | 0.2845 | 0.00668 | 0.0027 | 42.5898
1 | 0.3504 | 0.00656 | 0.0036 | 53.4146
1.5 | 0.4163 | 0.00654 | 0.0043 | 63.6544
2.5 | 0.5489 | 0.0066 | 0.0054 | 83.1667
3 | 0.6157 | 0.00663 | 0.006 | 92.8658
3.5 | 0.6822 | 0.00672 | 0.0066 | 101.5179
4 | 0.7197 | 0.00505 | 0.0129 | 142.5149
4.5 | 0.8021 | 0.00529 | 0.0105 | 151.6257
5 | 0.8874 | 0.00553 | 0.0078 | 160.4702
5.5 | 0.9677 | 0.00586 | 0.0065 | 165.1365
6 | 1.0499 | 0.00611 | 0.0053 | 171.8331
6.5 | 1.1289 | 0.00645 | 0.0049 | 175.0233
7 | 1.2064 | 0.00708 | 0.0051 | 170.3955
7.5 | 1.2709 | 0.00988 | 0.0057 | 128.6336
8 | 1.3345 | 0.01134 | 0.0085 | 117.6808
8.5 | 1.3896 | 0.01254 | 0.0136 | 110.8134
9 | 1.4368 | 0.0144 | 0.0196 | 99.7778
9.5 | 1.4573 | 0.01801 | 0.0272 | 80.9162
10 | 1.4355 | 0.02357 | 0.034 | 60.9037
10.5 | 1.386 | 0.03827 | 0.0224 | 36.2164
11 | 1.3336 | 0.05007 | 0.0169 | 26.6347
11.5 | 1.2834 | 0.06156 | 0.0117 | 20.848
12 | 1.2427 | 0.07256 | 0.0068 | 17.1265
12.5 | 1.2103 | 0.08349 | 0.002 | 14.4963
13 | 1.1835 | 0.09426 | -0.0027 | 12.5557
13.5 | 1.1613 | 0.10491 | -0.0072 | 11.0695
14 | 1.1399 | 0.1159 | -0.0121 | 9.8352
14.5 | 1.1196 | 0.1272 | -0.0173 | 8.8019

## 81. Re 6M Mach 0.00 (1)
BIGFOIL.COM POLAR EXPORT
NACA34107
NACA34107 |  |  |  | Cl Max: | 1.17 | at alpha= | 10.5 | deg
JavaFoil+Calcfoil stall+Eppler ext transition |  |  |  | L/D Max: | 159.525 | at alpha= | 8 | deg
Re: | 6000000 |  |  | Cd Min: | 0.00658 | at alpha= | 6 | deg
Mach: | 0 |  |  | Cl=0 at alpha= | -1.4732 | deg
|  |  |  | @ Cl=0.1, Cd= | 0.0098507
|  |  |  | @ Cl=0.4, Cd= | 0.010713
|  |  |  | @ Cl=0.6, Cd= | 0.0081891
alpha (deg) | Cl | Cd | Cm | Cl/Cd
-13 | -0.216 | 0.08898 | 0.001 | -2.422
-12.5 | -0.227 | 0.08421 | 0.002 | -2.694
-12 | -0.238 | 0.07952 | 0.002 | -2.998
-11.5 | -0.25 | 0.07512 | 0.002 | -3.328
-11 | -0.262 | 0.07154 | 0.002 | -3.657
-10.5 | -0.273 | 0.06776 | 0.002 | -4.026
-10 | -0.283 | 0.06409 | 0.002 | -4.423
-9.5 | -0.292 | 0.06079 | 0.002 | -4.803
-9 | -0.298 | 0.05767 | 0.002 | -5.176
-8.5 | -0.303 | 0.05452 | 0.002 | -5.56
-8 | -0.306 | 0.05152 | 0.002 | -5.931
-7.5 | -0.305 | 0.04897 | 0.002 | -6.235
-7 | -0.302 | 0.04675 | 0.002 | -6.458
-6.5 | -0.295 | 0.04447 | 0.002 | -6.632
-6 | -0.284 | 0.0427 | 0.002 | -6.648
-5.5 | -0.269 | 0.04061 | 0.002 | -6.615
-5 | -0.249 | 0.03862 | 0.002 | -6.447
-4.5 | -0.225 | 0.03675 | 0.002 | -6.12
-4 | -0.196 | 0.03505 | 0.002 | -5.606
-3.5 | -0.164 | 0.03355 | 0.002 | -4.89
-3 | -0.128 | 0.03203 | 0.003 | -3.997
-2.5 | -0.089 | 0.03056 | 0.003 | -2.908
-2 | -0.047 | 0.02872 | 0.003 | -1.639
-1.5 | -0.003 | 0.00932 | 0.005 | -0.365
-1 | 0.053 | 0.00917 | 0.005 | 5.783
-0.5 | 0.111 | 0.01001 | 0.005 | 11.05
0 | 0.169 | 0.01083 | 0.005 | 15.591
0.5 | 0.228 | 0.01041 | 0.005 | 21.862
1 | 0.286 | 0.01008 | 0.005 | 28.419
1.5 | 0.345 | 0.01107 | 0.005 | 31.125
2 | 0.402 | 0.0107 | 0.004 | 37.607
2.5 | 0.46 | 0.01051 | 0.004 | 43.79
3 | 0.518 | 0.01009 | 0.004 | 51.285
3.5 | 0.575 | 0.00834 | 0.004 | 68.932
4 | 0.633 | 0.00799 | 0.004 | 79.184
4.5 | 0.69 | 0.00743 | 0.004 | 92.796
5 | 0.747 | 0.00698 | 0.003 | 106.945
5.5 | 0.804 | 0.00672 | 0.003 | 119.525
6 | 0.86 | 0.00658 | 0.003 | 130.772
6.5 | 0.917 | 0.00658 | 0.003 | 139.348
7 | 0.969 | 0.00665 | 0.002 | 145.742
7.5 | 1.019 | 0.00675 | 0.002 | 150.889
8 | 1.065 | 0.00667 | 0.002 | 159.525
8.5 | 1.104 | 0.01048 | 0.002 | 105.394
9 | 1.136 | 0.01094 | 0.001 | 103.857
9.5 | 1.158 | 0.01175 | 0.001 | 98.613
10 | 1.169 | 0.01287 | 0.001 | 90.856
10.5 | 1.17 | 0.01458 | 0 | 80.244
11 | 1.159 | 0.01688 | 0 | 68.653
11.5 | 1.136 | 0.02004 | 0 | 56.705
12 | 1.108 | 0.02365 | -0.001 | 46.838
12.5 | 1.073 | 0.02758 | -0.001 | 38.905
13 | 1.033 | 0.03187 | -0.001 | 32.424
13.5 | 0.989 | 0.03665 | -0.002 | 26.981
14 | 0.942 | 0.0416 | -0.002 | 22.636
14.5 | 0.892 | 0.04728 | -0.002 | 18.863
15 | 0.841 | 0.05333 | -0.003 | 15.774
15.5 | 0.792 | 0.05872 | -0.003 | 13.482

## 82. Re 6M Mach 0.00 (2)
BIGFOIL.COM POLAR EXPORT
NACA34107
NACA34107 |  |  |  | Cl Max: | 1.6899 | at alpha= | 16 | deg
XFOIL ncrit=9 |  |  |  | L/D Max: | 169.52 | at alpha= | 6.5 | deg
Re: | 6000000 |  |  | Cd Min: | 0.12301 | at alpha= | 20 | deg
Mach: | 0 |  |  | Cl=0 at alpha= | -1.6376 | deg
|  |  |  | @ Cl=0.1, Cd= | 0.0064177
|  |  |  | @ Cl=0.4, Cd= | 0.0061208
|  |  |  | @ Cl=0.6, Cd= | 0.0045064
alpha (deg) | Cl | Cd | Cm | Cl/Cd
-5.5 | -0.4163 | 0.00984 | -0.0033 | -42.3069
-5 | -0.3637 | 0.00894 | -0.0025 | -40.6823
-4.5 | -0.3102 | 0.0084 | -0.0019 | -36.9286
-4 | -0.2561 | 0.00805 | -0.0013 | -31.8137
-3.5 | -0.2011 | 0.00794 | -0.0009 | -25.3275
-3 | -0.1477 | 0.00742 | -0.0002 | -19.9057
-2.5 | -0.094 | 0.00704 | 0.0005 | -13.3523
-2 | -0.0395 | 0.0068 | 0.001 | -5.8088
-1.5 | 0.015 | 0.00662 | 0.0015 | 2.2659
-1 | 0.0703 | 0.00651 | 0.0019 | 10.7988
-0.5 | 0.125 | 0.00634 | 0.0023 | 19.7161
0 | 0.1805 | 0.00627 | 0.0025 | 28.7879
0.5 | 0.2356 | 0.0062 | 0.0028 | 38
1 | 0.2911 | 0.00614 | 0.003 | 47.4104
1.5 | 0.3465 | 0.00614 | 0.0032 | 56.4332
2 | 0.4021 | 0.00612 | 0.0033 | 65.7026
2.5 | 0.4575 | 0.00615 | 0.0035 | 74.3902
3 | 0.513 | 0.00615 | 0.0035 | 83.4146
3.5 | 0.568 | 0.00617 | 0.0037 | 92.0583
4 | 0.6007 | 0.00447 | 0.0083 | 134.3848
4.5 | 0.6638 | 0.0046 | 0.0066 | 144.3043
5 | 0.7308 | 0.00477 | 0.0039 | 153.2075
5.5 | 0.7931 | 0.00498 | 0.0023 | 159.257
6 | 0.8586 | 0.00514 | -0.0002 | 167.0428
6.5 | 0.9188 | 0.00542 | -0.0015 | 169.5203
7 | 0.9774 | 0.00593 | -0.0028 | 164.8229
7.5 | 1.0349 | 0.00657 | -0.0039 | 157.519
8 | 1.0887 | 0.00797 | -0.0047 | 136.5997
8.5 | 1.1443 | 0.00895 | -0.0056 | 127.8547
9 | 1.1928 | 0.00955 | -0.0048 | 124.9005
9.5 | 1.2381 | 0.01013 | -0.0033 | 122.2211
10 | 1.2828 | 0.01078 | -0.0018 | 118.9981
10.5 | 1.3282 | 0.01134 | -0.0004 | 117.1252
11 | 1.3726 | 0.01204 | 0.001 | 114.0033
11.5 | 1.4158 | 0.01286 | 0.0025 | 110.0933
12 | 1.4598 | 0.01358 | 0.0037 | 107.4963
12.5 | 1.5025 | 0.01443 | 0.0049 | 104.1234
13 | 1.5434 | 0.01539 | 0.0063 | 100.2859
13.5 | 1.5813 | 0.01655 | 0.008 | 95.5468
14.5 | 1.6466 | 0.01934 | 0.0123 | 85.1396
15 | 1.676 | 0.02069 | 0.0145 | 81.0053
15.5 | 1.6862 | 0.02263 | 0.0188 | 74.5117
16 | 1.6899 | 0.02628 | 0.0198 | 64.3037
16.5 | 1.6848 | 0.03311 | 0.0161 | 50.8849
17 | 1.6562 | 0.04449 | 0.0096 | 37.2263
17.5 | 1.6069 | 0.05803 | 0.0036 | 27.6908
18 | 1.5372 | 0.07397 | -0.0028 | 20.7814
18.5 | 1.4935 | 0.08695 | -0.0082 | 17.1765
19 | 1.4513 | 0.10023 | -0.0138 | 14.4797
19.5 | 1.4215 | 0.11184 | -0.0188 | 12.7101
20 | 1.3949 | 0.12301 | -0.0236 | 11.3397

## 83. Re 6M Mach 0.10 (1)
BIGFOIL.COM POLAR EXPORT
NACA34107
NACA34107 |  |  |  | Cl Max: | 1.167 | at alpha= | 10 | deg
JavaFoil+Calcfoil stall+Eppler ext transition |  |  |  | L/D Max: | 159.031 | at alpha= | 8 | deg
Re: | 6000000 |  |  | Cd Min: | 0.00661 | at alpha= | 6 | deg
Mach: | 0.1 |  |  | Cl=0 at alpha= | -1.4732 | deg
|  |  |  | @ Cl=0.1, Cd= | 0.0090384
|  |  |  | @ Cl=0.4, Cd= | 0.010745
|  |  |  | @ Cl=0.6, Cd= | 0.008251
alpha (deg) | Cl | Cd | Cm | Cl/Cd
-12.5 | -0.192 | 0.08494 | 0.002 | -2.263
-12 | -0.205 | 0.08 | 0.002 | -2.565
-11.5 | -0.218 | 0.07597 | 0.002 | -2.876
-11 | -0.232 | 0.07168 | 0.002 | -3.235
-10.5 | -0.245 | 0.0677 | 0.002 | -3.622
-10 | -0.258 | 0.0643 | 0.002 | -4.015
-9.5 | -0.269 | 0.06096 | 0.002 | -4.414
-9 | -0.278 | 0.05809 | 0.002 | -4.785
-8.5 | -0.285 | 0.05464 | 0.002 | -5.22
-8 | -0.29 | 0.05183 | 0.002 | -5.601
-7.5 | -0.293 | 0.04923 | 0.002 | -5.943
-7 | -0.292 | 0.04687 | 0.002 | -6.221
-6.5 | -0.287 | 0.04469 | 0.002 | -6.42
-6 | -0.278 | 0.0428 | 0.002 | -6.492
-5.5 | -0.264 | 0.04075 | 0.002 | -6.488
-5 | -0.246 | 0.03871 | 0.002 | -6.361
-4.5 | -0.223 | 0.03686 | 0.002 | -6.058
-4 | -0.196 | 0.03509 | 0.002 | -5.576
-3.5 | -0.164 | 0.03366 | 0.002 | -4.865
-3 | -0.128 | 0.03216 | 0.003 | -3.982
-2.5 | -0.089 | 0.0307 | 0.003 | -2.898
-2 | -0.047 | 0.02892 | 0.003 | -1.63
-1.5 | -0.003 | 0.00933 | 0.005 | -0.366
-1 | 0.053 | 0.00916 | 0.005 | 5.812
-0.5 | 0.111 | 0.00901 | 0.005 | 12.334
0 | 0.17 | 0.01088 | 0.005 | 15.596
0.5 | 0.229 | 0.01042 | 0.005 | 21.939
1 | 0.288 | 0.01011 | 0.005 | 28.459
1.5 | 0.346 | 0.01109 | 0.005 | 31.211
2 | 0.404 | 0.01072 | 0.004 | 37.709
2.5 | 0.462 | 0.01056 | 0.004 | 43.799
3 | 0.52 | 0.01012 | 0.004 | 51.425
3.5 | 0.578 | 0.00838 | 0.004 | 68.966
4 | 0.636 | 0.00804 | 0.004 | 79.107
4.5 | 0.693 | 0.00747 | 0.004 | 92.837
5 | 0.751 | 0.00701 | 0.003 | 107.006
5.5 | 0.808 | 0.00676 | 0.003 | 119.538
6 | 0.865 | 0.00661 | 0.003 | 130.824
6.5 | 0.921 | 0.00662 | 0.003 | 139.244
7 | 0.974 | 0.00669 | 0.002 | 145.571
7.5 | 1.023 | 0.00679 | 0.002 | 150.706
8 | 1.069 | 0.00672 | 0.002 | 159.031
8.5 | 1.108 | 0.01062 | 0.002 | 104.287
9 | 1.138 | 0.01108 | 0.001 | 102.683
9.5 | 1.158 | 0.01194 | 0.001 | 97.019
10 | 1.167 | 0.0132 | 0.001 | 88.389
10.5 | 1.164 | 0.01512 | 0 | 76.958
11 | 1.15 | 0.01764 | 0 | 65.168
11.5 | 1.124 | 0.02094 | 0 | 53.679
12 | 1.091 | 0.02474 | -0.001 | 44.105
12.5 | 1.052 | 0.02883 | -0.001 | 36.491
13 | 1.007 | 0.03323 | -0.001 | 30.31
13.5 | 0.958 | 0.03791 | -0.002 | 25.271
14 | 0.904 | 0.04366 | -0.002 | 20.711
14.5 | 0.85 | 0.04917 | -0.002 | 17.281
15 | 0.794 | 0.05541 | -0.003 | 14.327

## 84. Re 6M Mach 0.10 (2)
BIGFOIL.COM POLAR EXPORT
NACA34107
NACA34107 |  |  |  | Cl Max: | 1.6738 | at alpha= | 15.5 | deg
XFOIL ncrit=9 |  |  |  | L/D Max: | 170 | at alpha= | 6.5 | deg
Re: | 6000000 |  |  | Cd Min: | 0.13125 | at alpha= | 20 | deg
Mach: | 0.1 |  |  | Cl=0 at alpha= | -1.6384 | deg
|  |  |  | @ Cl=0.1, Cd= | 0.0064296
|  |  |  | @ Cl=0.4, Cd= | 0.0061317
|  |  |  | @ Cl=0.6, Cd= | 0.0045656
alpha (deg) | Cl | Cd | Cm | Cl/Cd
-5 | -0.3659 | 0.0095 | -0.0032 | -38.5158
-4.5 | -0.3123 | 0.00868 | -0.0024 | -35.9793
-4 | -0.2579 | 0.00819 | -0.0017 | -31.4896
-3.5 | -0.2027 | 0.00799 | -0.0012 | -25.3692
-3 | -0.1482 | 0.00758 | -0.0005 | -19.5515
-2.5 | -0.0946 | 0.00709 | 0.0003 | -13.3427
-2 | -0.0397 | 0.00684 | 0.0009 | -5.8041
-1.5 | 0.0152 | 0.00664 | 0.0014 | 2.2892
-1 | 0.0707 | 0.00652 | 0.0018 | 10.8436
-0.5 | 0.1258 | 0.00635 | 0.0023 | 19.811
0 | 0.1816 | 0.00628 | 0.0025 | 28.9172
0.5 | 0.2371 | 0.0062 | 0.0028 | 38.2419
1 | 0.293 | 0.00615 | 0.0031 | 47.6423
1.5 | 0.3487 | 0.00615 | 0.0032 | 56.6992
2 | 0.4047 | 0.00613 | 0.0034 | 66.0196
2.5 | 0.4603 | 0.00615 | 0.0035 | 74.8455
3 | 0.5162 | 0.00616 | 0.0036 | 83.7987
4 | 0.6045 | 0.00448 | 0.0084 | 134.933
4.5 | 0.6678 | 0.00462 | 0.0068 | 144.5455
5 | 0.7355 | 0.00478 | 0.004 | 153.8703
5.5 | 0.798 | 0.00501 | 0.0025 | 159.2814
6 | 0.8641 | 0.00516 | 0 | 167.4612
6.5 | 0.9248 | 0.00544 | -0.0013 | 170
7 | 0.984 | 0.00596 | -0.0025 | 165.1007
7.5 | 1.0419 | 0.00661 | -0.0036 | 157.6248
8 | 1.0959 | 0.00811 | -0.0043 | 135.1295
8.5 | 1.1523 | 0.00904 | -0.0053 | 127.4668
9 | 1.2009 | 0.00965 | -0.0043 | 124.4456
9.5 | 1.2466 | 0.01024 | -0.0027 | 121.7383
10 | 1.2919 | 0.01089 | -0.0011 | 118.6318
10.5 | 1.3376 | 0.01149 | 0.0004 | 116.4143
11 | 1.3819 | 0.01226 | 0.0019 | 112.7162
11.5 | 1.4258 | 0.01306 | 0.0035 | 109.173
12 | 1.4699 | 0.01385 | 0.0049 | 106.13
12.5 | 1.5124 | 0.01478 | 0.0063 | 102.3275
13 | 1.5526 | 0.01585 | 0.008 | 97.9558
13.5 | 1.5875 | 0.01732 | 0.0102 | 91.657
14 | 1.6212 | 0.01869 | 0.0123 | 86.7416
14.5 | 1.6516 | 0.02014 | 0.0147 | 82.006
15 | 1.6692 | 0.02182 | 0.0187 | 76.4986
15.5 | 1.6738 | 0.0249 | 0.0212 | 67.2209
16 | 1.6685 | 0.03134 | 0.0182 | 53.2387
16.5 | 1.6476 | 0.04173 | 0.0119 | 39.4824
17 | 1.5944 | 0.05599 | 0.0053 | 28.4765
17.5 | 1.5385 | 0.06995 | -0.0004 | 21.9943
18 | 1.4805 | 0.08474 | -0.0066 | 17.4711
18.5 | 1.4435 | 0.09714 | -0.0119 | 14.86
19 | 1.4062 | 0.10992 | -0.0173 | 12.7929
19.5 | 1.3835 | 0.12048 | -0.0218 | 11.4832
20 | 1.361 | 0.13125 | -0.0267 | 10.3695

## 85. Re 6M Mach 0.25 (1)
BIGFOIL.COM POLAR EXPORT
NACA34107
NACA34107 |  |  |  | Cl Max: | 1.149 | at alpha= | 9.5 | deg
JavaFoil+Calcfoil stall+Eppler ext transition |  |  |  | L/D Max: | 156.462 | at alpha= | 8 | deg
Re: | 6000000 |  |  | Cd Min: | 0.00678 | at alpha= | 6 | deg
Mach: | 0.25 |  |  | Cl=0 at alpha= | -1.4737 | deg
|  |  |  | @ Cl=0.1, Cd= | 0.0091467
|  |  |  | @ Cl=0.4, Cd= | 0.011007
|  |  |  | @ Cl=0.6, Cd= | 0.06017
alpha (deg) | Cl | Cd | Cm | Cl/Cd
-10.5 | -0.05 | 0.06834 | 0.002 | -0.738
-10 | -0.048 | 0.06503 | 0.002 | -0.733
-9.5 | -0.045 | 0.0615 | 0.002 | -0.73
-9 | -0.042 | 0.05846 | 0.002 | -0.72
-8.5 | -0.106 | 0.05504 | 0.002 | -1.93
-8 | -0.145 | 0.05234 | 0.002 | -2.779
-7.5 | -0.175 | 0.04965 | 0.002 | -3.532
-7 | -0.199 | 0.04707 | 0.002 | -4.221
-6.5 | -0.215 | 0.04513 | 0.002 | -4.775
-6 | -0.225 | 0.04313 | 0.002 | -5.223
-5.5 | -0.228 | 0.04117 | 0.002 | -5.527
-5 | -0.222 | 0.03912 | 0.002 | -5.674
-4.5 | -0.209 | 0.03746 | 0.002 | -5.569
-4 | -0.188 | 0.0357 | 0.002 | -5.267
-3.5 | -0.161 | 0.03411 | 0.002 | -4.709
-3 | -0.127 | 0.03273 | 0.002 | -3.893
-2.5 | -0.089 | 0.03136 | 0.003 | -2.852
-2 | -0.048 | 0.03009 | 0.003 | -1.583
-1.5 | -0.003 | 0.02798 | 0.003 | -0.101
-1 | 0.054 | 0.0093 | 0.005 | 5.855
-0.5 | 0.114 | 0.0091 | 0.005 | 12.516
0 | 0.174 | 0.00896 | 0.005 | 19.434
0.5 | 0.235 | 0.00974 | 0.005 | 24.113
1 | 0.296 | 0.01031 | 0.005 | 28.673
1.5 | 0.356 | 0.01129 | 0.005 | 31.511
2 | 0.415 | 0.01091 | 0.005 | 38.075
2.5 | 0.475 | 0.01073 | 0.004 | 44.251
3 | 0.534 | 0.01037 | 0.004 | 51.555
3.5 | 0.594 | 0.00859 | 0.004 | 69.143
4 | 0.653 | 0.00826 | 0.004 | 79.031
4.5 | 0.712 | 0.00763 | 0.004 | 93.288
5 | 0.771 | 0.00716 | 0.003 | 107.673
5.5 | 0.829 | 0.00693 | 0.003 | 119.646
6 | 0.888 | 0.00678 | 0.003 | 130.903
6.5 | 0.946 | 0.00682 | 0.003 | 138.634
7 | 0.999 | 0.00692 | 0.003 | 144.426
7.5 | 1.048 | 0.00704 | 0.002 | 148.823
8 | 1.093 | 0.00699 | 0.002 | 156.462
8.5 | 1.124 | 0.01107 | 0.002 | 101.493
9 | 1.144 | 0.01205 | 0.001 | 94.959
9.5 | 1.149 | 0.01349 | 0.001 | 85.19
10 | 1.14 | 0.01575 | 0.001 | 72.405
10.5 | 1.12 | 0.01877 | 0 | 59.655
11 | 1.083 | 0.02237 | 0 | 48.414
11.5 | 1.029 | 0.0266 | 0 | 38.7
12 | 0.962 | 0.03124 | -0.001 | 30.79
12.5 | 0.882 | 0.03621 | -0.001 | 24.355
13 | 0.79 | 0.04227 | -0.001 | 18.69
13.5 | 0.691 | 0.048 | -0.002 | 14.391
14 | 0.585 | 0.0536 | -0.002 | 10.92
14.5 | 0.474 | 0.06017 | -0.002 | 7.879

## 86. Re 6M Mach 0.25 (2)
BIGFOIL.COM POLAR EXPORT
NACA34107
NACA34107 |  |  |  | Cl Max: | 1.5887 | at alpha= | 13.5 | deg
XFOIL ncrit=9 |  |  |  | L/D Max: | 171.485 | at alpha= | 6.5 | deg
Re: | 6000000 |  |  | Cd Min: | 0.13842 | at alpha= | 18.5 | deg
Mach: | 0.25 |  |  | Cl=0 at alpha= | -1.6426 | deg
|  |  |  | @ Cl=0.1, Cd= | 0.006491
|  |  |  | @ Cl=0.4, Cd= | 0.00617
|  |  |  | @ Cl=0.6, Cd= | 0.0058125
alpha (deg) | Cl | Cd | Cm | Cl/Cd
-10 | -0.4467 | 0.11625 | 0.0131 | -3.8426
-9.5 | -0.435 | 0.1094 | 0.0104 | -3.9762
-9 | -0.4233 | 0.10313 | 0.0077 | -4.1045
-8.5 | -0.4135 | 0.09676 | 0.0051 | -4.2735
-8 | -0.4055 | 0.09069 | 0.0026 | -4.4713
-7.5 | -0.4064 | 0.08466 | 0.0004 | -4.8004
-7 | -0.4067 | 0.07897 | -0.0023 | -5.1501
-6.5 | -0.391 | 0.07214 | -0.0063 | -5.42
-6 | -0.3674 | 0.06536 | -0.0097 | -5.6212
-5.5 | -0.3376 | 0.05846 | -0.0122 | -5.7749
-5 | -0.3059 | 0.04969 | -0.0141 | -6.1562
-4.5 | -0.2661 | 0.04116 | -0.0141 | -6.465
-3.5 | -0.209 | 0.00936 | -0.0034 | -22.3291
-3 | -0.1527 | 0.00834 | -0.0023 | -18.3094
-2.5 | -0.0971 | 0.00751 | -0.0011 | -12.9294
-2 | -0.0406 | 0.00709 | -0.0001 | -5.7264
-1.5 | 0.0162 | 0.00679 | 0.0007 | 2.3859
-1 | 0.0732 | 0.00658 | 0.0014 | 11.1246
-0.5 | 0.1304 | 0.00639 | 0.002 | 20.4069
0 | 0.188 | 0.00632 | 0.0025 | 29.7468
0.5 | 0.2455 | 0.00622 | 0.0029 | 39.4695
1 | 0.3032 | 0.00619 | 0.0032 | 48.9822
1.5 | 0.361 | 0.00617 | 0.0034 | 58.5089
2 | 0.4186 | 0.00617 | 0.0036 | 67.8444
2.5 | 0.4763 | 0.00618 | 0.0038 | 77.0712
3 | 0.534 | 0.00621 | 0.004 | 85.9903
3.5 | 0.5916 | 0.00623 | 0.0042 | 94.9599
4 | 0.6254 | 0.00455 | 0.009 | 137.4505
4.5 | 0.6902 | 0.00469 | 0.0077 | 147.1642
5 | 0.7613 | 0.00487 | 0.0048 | 156.3244
5.5 | 0.8256 | 0.00509 | 0.0036 | 162.2004
6 | 0.8949 | 0.0053 | 0.0012 | 168.8491
6.5 | 0.9586 | 0.00559 | -0.0001 | 171.4848
7 | 1.0209 | 0.00611 | -0.0011 | 167.0867
7.5 | 1.0811 | 0.00694 | -0.0019 | 155.7781
8 | 1.1371 | 0.00868 | -0.0024 | 131.0023
8.5 | 1.1973 | 0.00955 | -0.0031 | 125.3717
9 | 1.2462 | 0.01021 | -0.0012 | 122.0568
9.5 | 1.2937 | 0.01093 | 0.001 | 118.3623
10 | 1.3417 | 0.01161 | 0.0031 | 115.5642
10.5 | 1.388 | 0.01252 | 0.0054 | 110.8626
11 | 1.4336 | 0.01348 | 0.0077 | 106.3501
11.5 | 1.4788 | 0.01449 | 0.01 | 102.0566
12 | 1.5212 | 0.01577 | 0.0125 | 96.4616
12.5 | 1.5513 | 0.01795 | 0.0161 | 86.4234
13 | 1.5816 | 0.01984 | 0.0193 | 79.7177
13.5 | 1.5887 | 0.02251 | 0.0247 | 70.5775
14 | 1.5731 | 0.02918 | 0.0234 | 53.9102
14.5 | 1.5481 | 0.04112 | 0.0151 | 37.6483
15 | 1.5052 | 0.0538 | 0.0092 | 27.9777
15.5 | 1.4548 | 0.06665 | 0.0038 | 21.8275
16 | 1.4044 | 0.07984 | -0.0018 | 17.5902
16.5 | 1.3716 | 0.09143 | -0.0067 | 15.0016
17 | 1.3333 | 0.10426 | -0.0123 | 12.7882
17.5 | 1.3094 | 0.11526 | -0.017 | 11.3604
18 | 1.2792 | 0.12753 | -0.0226 | 10.0306
18.5 | 1.2591 | 0.13842 | -0.0276 | 9.0962

## 87. Re 6M Mach 0.50 (1)
BIGFOIL.COM POLAR EXPORT
NACA34107
NACA34107 |  |  |  | Cl Max: | 1.173 | at alpha= | 20 | deg
JavaFoil+Calcfoil stall+Eppler ext transition |  |  |  | L/D Max: | 132.125 | at alpha= | 7 | deg
Re: | 6000000 |  |  | Cd Min: | 0.00767 | at alpha= | 6 | deg
Mach: | 0.5 |  |  | Cl=0 at alpha= | -1.47 | deg
|  |  |  | @ Cl=0.1, Cd= | 0.027711
|  |  |  | @ Cl=0.4, Cd= | 0.0099006
|  |  |  | @ Cl=0.6, Cd= | 0.010407
alpha (deg) | Cl | Cd | Cm | Cl/Cd
-20 | -0.947 | 0.14962 | -0.001 | -6.328
-19.5 | -0.923 | 0.13993 | 0 | -6.595
-19 | -0.899 | 0.13175 | 0 | -6.822
-18.5 | -0.875 | 0.1245 | 0 | -7.028
-18 | -0.848 | 0.13648 | 0 | -6.217
-17.5 | -0.824 | 0.12323 | 0 | -6.685
-17 | -0.799 | 0.11456 | 0.001 | -6.979
-16.5 | -0.775 | 0.10695 | 0.001 | -7.251
-16 | -0.751 | 0.10064 | 0.001 | -7.465
-15.5 | -0.724 | 0.10629 | 0.001 | -6.81
-15 | -0.699 | 0.09825 | 0.001 | -7.114
-14.5 | -0.674 | 0.09128 | 0.001 | -7.388
-14 | -0.65 | 0.08545 | 0.002 | -7.607
-13.5 | -0.623 | 0.08689 | 0.002 | -7.174
-13 | -0.598 | 0.08244 | 0.002 | -7.253
-12.5 | -0.573 | 0.07644 | 0.002 | -7.497
-12 | -0.548 | 0.07117 | 0.002 | -7.704
-11.5 | -0.522 | 0.07156 | 0.002 | -7.292
-11 | -0.496 | 0.06759 | 0.002 | -7.343
-10.5 | -0.471 | 0.06297 | 0.002 | -7.477
-10 | -0.446 | 0.05827 | 0.003 | -7.65
-9.5 | -0.419 | 0.05878 | 0.003 | -7.132
-9 | -0.393 | 0.05545 | 0.003 | -7.096
-8.5 | -0.368 | 0.05188 | 0.003 | -7.088
-8 | -0.342 | 0.05106 | 0.003 | -6.693
-7.5 | -0.316 | 0.04804 | 0.003 | -6.576
-7 | -0.29 | 0.04514 | 0.003 | -6.425
-6.5 | -0.264 | 0.04493 | 0.003 | -5.873
-6 | -0.238 | 0.04218 | 0.003 | -5.639
-5.5 | -0.212 | 0.03966 | 0.003 | -5.34
-5 | -0.186 | 0.03887 | 0.003 | -4.773
-4.5 | -0.159 | 0.03689 | 0.003 | -4.321
-4 | -0.133 | 0.03546 | 0.003 | -3.758
-3.5 | -0.107 | 0.03477 | 0.003 | -3.075
-3 | -0.081 | 0.03325 | 0.003 | -2.427
-2.5 | -0.054 | 0.03257 | 0.003 | -1.669
-2 | -0.043 | 0.03216 | 0.003 | -1.327
-1.5 | -0.003 | 0.03093 | 0.003 | -0.094
-1 | 0.047 | 0.02986 | 0.003 | 1.583
-0.5 | 0.102 | 0.02763 | 0.003 | 3.675
0 | 0.193 | 0.00951 | 0.006 | 20.28
0.5 | 0.261 | 0.00933 | 0.006 | 28.027
1 | 0.33 | 0.00923 | 0.005 | 35.747
1.5 | 0.397 | 0.00991 | 0.005 | 40.082
2 | 0.464 | 0.0097 | 0.005 | 47.786
2.5 | 0.53 | 0.00959 | 0.005 | 55.274
3 | 0.596 | 0.01056 | 0.005 | 56.458
3.5 | 0.662 | 0.00804 | 0.005 | 82.303
4 | 0.728 | 0.00905 | 0.004 | 80.451
4.5 | 0.793 | 0.00861 | 0.004 | 92.089
5 | 0.858 | 0.00806 | 0.004 | 106.428
5.5 | 0.923 | 0.00783 | 0.004 | 117.817
6 | 0.987 | 0.00767 | 0.003 | 128.656
6.5 | 1.05 | 0.00811 | 0.003 | 129.534
7 | 1.103 | 0.00835 | 0.003 | 132.125
7.5 | 1.145 | 0.0087 | 0.002 | 131.608
8 | 1.107 | 0.01656 | 0.002 | 66.831
8.5 | 1.058 | 0.02083 | 0.002 | 50.775
9 | 0.712 | 0.02615 | 0.001 | 27.219
9.5 | 0.658 | 0.03093 | 0.001 | 21.282
10 | 0.682 | 0.03558 | 0.001 | 19.167
10.5 | 0.706 | 0.04024 | 0 | 17.549
11 | 0.731 | 0.04489 | 0 | 16.288
11.5 | 0.757 | 0.0492 | 0 | 15.387
12 | 0.783 | 0.05347 | -0.001 | 14.645
12.5 | 0.804 | 0.06362 | -0.001 | 12.633
13 | 0.826 | 0.07177 | -0.001 | 11.513
13.5 | 0.855 | 0.07502 | -0.002 | 11.394
14 | 0.882 | 0.07969 | -0.002 | 11.064
14.5 | 0.908 | 0.08479 | -0.002 | 10.706
15 | 0.932 | 0.09172 | -0.003 | 10.163
15.5 | 0.957 | 0.09701 | -0.003 | 9.868
16 | 0.967 | 0.11407 | -0.003 | 8.478
16.5 | 0.974 | 0.12581 | -0.003 | 7.744
17 | 1.002 | 0.12901 | -0.003 | 7.769
17.5 | 1.063 | 0.12036 | -0.005 | 8.832
18 | 1.089 | 0.12287 | -0.005 | 8.863
18.5 | 1.096 | 0.13927 | -0.005 | 7.866
19 | 1.116 | 0.14289 | -0.005 | 7.81
19.5 | 1.164 | 0.14048 | -0.006 | 8.284
20 | 1.173 | 0.15278 | -0.006 | 7.677

## 88. Re 6M Mach 0.50 (2)
BIGFOIL.COM POLAR EXPORT
NACA34107
NACA34107 |  |  |  | Cl Max: | 1.4682 | at alpha= | 9.5 | deg
XFOIL ncrit=9 |  |  |  | L/D Max: | 179.407 | at alpha= | 6.5 | deg
Re: | 6000000 |  |  | Cd Min: | 0.27906 | at alpha= | -20 | deg
Mach: | 0.5 |  |  | Cl=0 at alpha= | -1.8815 | deg
|  |  |  | @ Cl=0.1, Cd= | 0.0078962
|  |  |  | @ Cl=0.4, Cd= | 0.0063249
|  |  |  | @ Cl=0.6, Cd= | 0.0064257
alpha (deg) | Cl | Cd | Cm | Cl/Cd
-20 | -0.8699 | 0.27906 | 0.1049 | -3.1173
-19.5 | -0.8475 | 0.27139 | 0.1 | -3.1228
-19 | -0.825 | 0.26364 | 0.0952 | -3.1293
-18.5 | -0.8024 | 0.25575 | 0.0904 | -3.1374
-18 | -0.7797 | 0.24789 | 0.0858 | -3.1453
-17.5 | -0.7569 | 0.23968 | 0.0812 | -3.158
-17 | -0.7343 | 0.23173 | 0.0766 | -3.1688
-16.5 | -0.7119 | 0.22356 | 0.0722 | -3.1844
-16 | -0.6895 | 0.2153 | 0.0678 | -3.2025
-15.5 | -0.6672 | 0.20741 | 0.0635 | -3.2168
-15 | -0.6455 | 0.19952 | 0.0593 | -3.2353
-14.5 | -0.624 | 0.19178 | 0.0552 | -3.2537
-14 | -0.6032 | 0.18404 | 0.0512 | -3.2775
-13.5 | -0.583 | 0.17629 | 0.0474 | -3.3071
-13 | -0.5638 | 0.16839 | 0.0438 | -3.3482
-12.5 | -0.545 | 0.1611 | 0.0405 | -3.383
-12 | -0.5306 | 0.15271 | 0.0372 | -3.4746
-11.5 | -0.498 | 0.14405 | 0.0288 | -3.4571
-11 | -0.4802 | 0.13769 | 0.0259 | -3.4875
-10.5 | -0.463 | 0.13043 | 0.0225 | -3.5498
-10 | -0.444 | 0.12337 | 0.0192 | -3.5989
-9.5 | -0.4275 | 0.11598 | 0.0158 | -3.686
-9 | -0.4107 | 0.10909 | 0.0125 | -3.7648
-8.5 | -0.3952 | 0.10222 | 0.0093 | -3.8662
-8 | -0.3802 | 0.09563 | 0.0062 | -3.9757
-7.5 | -0.3674 | 0.08899 | 0.0032 | -4.1286
-7 | -0.3559 | 0.08284 | 0.0004 | -4.2962
-6.5 | -0.3545 | 0.07685 | -0.0022 | -4.6129
-6 | -0.347 | 0.07079 | -0.0056 | -4.9018
-5.5 | -0.3267 | 0.06409 | -0.0095 | -5.0975
-4.5 | -0.2668 | 0.0499 | -0.0152 | -5.3467
-4 | -0.2252 | 0.04287 | -0.0162 | -5.2531
-3.5 | -0.1768 | 0.0373 | -0.0161 | -4.7399
-3 | -0.124 | 0.03268 | -0.0153 | -3.7944
-2.5 | -0.0693 | 0.02758 | -0.0134 | -2.5127
-2 | -0.0133 | 0.02257 | -0.0107 | -0.58928
-1.5 | 0.0428 | 0.01665 | -0.0066 | 2.5706
-1 | 0.0916 | 0.00805 | -0.002 | 11.3789
-0.5 | 0.1533 | 0.00692 | 0.0003 | 22.1532
0 | 0.2179 | 0.00655 | 0.0018 | 33.2672
0.5 | 0.2841 | 0.00643 | 0.0028 | 44.1835
1 | 0.35 | 0.00634 | 0.0037 | 55.205
1.5 | 0.4163 | 0.00632 | 0.0043 | 65.8703
2 | 0.4826 | 0.00634 | 0.0049 | 76.1199
2.5 | 0.5492 | 0.00638 | 0.0054 | 86.0815
3 | 0.6159 | 0.00644 | 0.0059 | 95.6366
3.5 | 0.6828 | 0.00651 | 0.0065 | 104.8848
4 | 0.7232 | 0.00494 | 0.0121 | 146.3968
4.5 | 0.7938 | 0.00506 | 0.0124 | 156.8775
5 | 0.8809 | 0.0053 | 0.0093 | 166.2075
5.5 | 0.9603 | 0.00558 | 0.0081 | 172.0968
6 | 1.0406 | 0.00589 | 0.0072 | 176.6723
6.5 | 1.1195 | 0.00624 | 0.0068 | 179.4071
7 | 1.1971 | 0.00687 | 0.007 | 174.2504
7.5 | 1.2619 | 0.00959 | 0.0076 | 131.585
8 | 1.3369 | 0.01095 | 0.0085 | 122.0913
8.5 | 1.3974 | 0.01206 | 0.0127 | 115.8706
9 | 1.445 | 0.01388 | 0.0189 | 104.1066
9.5 | 1.4682 | 0.01732 | 0.0266 | 84.7691
10 | 1.4483 | 0.0228 | 0.0341 | 63.5219
10.5 | 1.4003 | 0.03704 | 0.0231 | 37.8051
11 | 1.3486 | 0.04885 | 0.0176 | 27.607
11.5 | 1.2974 | 0.06039 | 0.0124 | 21.4837
12 | 1.256 | 0.07138 | 0.0074 | 17.596
12.5 | 1.2225 | 0.08234 | 0.0026 | 14.847
13 | 1.1953 | 0.09312 | -0.0021 | 12.8361
13.5 | 1.1722 | 0.10386 | -0.0068 | 11.2863
14 | 1.1498 | 0.11496 | -0.0117 | 10.0017
14.5 | 1.1288 | 0.12632 | -0.017 | 8.936

## 89. Re 7M Mach 0.00 (1)
BIGFOIL.COM POLAR EXPORT
NACA34107
NACA34107 |  |  |  | Cl Max: | 1.175 | at alpha= | 10.5 | deg
JavaFoil+Calcfoil stall+Eppler ext transition |  |  |  | L/D Max: | 161.57 | at alpha= | 8 | deg
Re: | 7000000 |  |  | Cd Min: | 0.00649 | at alpha= | 6 | deg
Mach: | 0 |  |  | Cl=0 at alpha= | -1.4732 | deg
|  |  |  | @ Cl=0.1, Cd= | 0.0096688
|  |  |  | @ Cl=0.4, Cd= | 0.010474
|  |  |  | @ Cl=0.6, Cd= | 0.0081005
alpha (deg) | Cl | Cd | Cm | Cl/Cd
-13 | -0.216 | 0.08851 | 0.002 | -2.436
-12.5 | -0.227 | 0.08366 | 0.002 | -2.712
-12 | -0.238 | 0.0794 | 0.002 | -3.003
-11.5 | -0.25 | 0.07488 | 0.002 | -3.339
-11 | -0.262 | 0.07074 | 0.002 | -3.699
-10.5 | -0.273 | 0.06697 | 0.002 | -4.075
-10 | -0.284 | 0.06388 | 0.002 | -4.439
-9.5 | -0.292 | 0.06063 | 0.002 | -4.817
-9 | -0.299 | 0.05738 | 0.002 | -5.203
-8.5 | -0.303 | 0.05423 | 0.002 | -5.592
-8 | -0.306 | 0.05124 | 0.002 | -5.966
-7.5 | -0.305 | 0.04892 | 0.002 | -6.243
-7 | -0.302 | 0.04652 | 0.002 | -6.493
-6.5 | -0.295 | 0.04445 | 0.002 | -6.636
-6 | -0.284 | 0.04228 | 0.002 | -6.717
-5.5 | -0.269 | 0.04031 | 0.002 | -6.665
-5 | -0.249 | 0.0383 | 0.002 | -6.504
-4.5 | -0.225 | 0.0364 | 0.002 | -6.182
-4 | -0.197 | 0.03469 | 0.002 | -5.666
-3.5 | -0.164 | 0.03324 | 0.002 | -4.938
-3 | -0.128 | 0.03169 | 0.003 | -4.044
-2.5 | -0.089 | 0.03016 | 0.003 | -2.951
-2 | -0.047 | 0.0281 | 0.003 | -1.679
-1.5 | -0.003 | 0.00913 | 0.005 | -0.373
-1 | 0.053 | 0.00898 | 0.005 | 5.902
-0.5 | 0.111 | 0.00983 | 0.005 | 11.247
0 | 0.169 | 0.0106 | 0.005 | 15.931
0.5 | 0.228 | 0.01019 | 0.005 | 22.332
1 | 0.286 | 0.00987 | 0.005 | 29.007
1.5 | 0.345 | 0.01085 | 0.005 | 31.754
2 | 0.402 | 0.01046 | 0.004 | 38.471
2.5 | 0.46 | 0.01031 | 0.004 | 44.642
3 | 0.518 | 0.01156 | 0.004 | 44.785
3.5 | 0.575 | 0.00826 | 0.004 | 69.658
4 | 0.633 | 0.00789 | 0.004 | 80.206
4.5 | 0.69 | 0.00735 | 0.004 | 93.904
5 | 0.747 | 0.00689 | 0.003 | 108.378
5.5 | 0.804 | 0.00664 | 0.003 | 121.033
6 | 0.86 | 0.00649 | 0.003 | 132.545
6.5 | 0.917 | 0.00649 | 0.003 | 141.348
7 | 0.969 | 0.00657 | 0.002 | 147.605
7.5 | 1.019 | 0.00667 | 0.002 | 152.825
8 | 1.065 | 0.00659 | 0.002 | 161.57
8.5 | 1.105 | 0.00894 | 0.002 | 123.635
9 | 1.137 | 0.01041 | 0.001 | 109.299
9.5 | 1.161 | 0.01139 | 0.001 | 101.878
10 | 1.173 | 0.01239 | 0.001 | 94.721
10.5 | 1.175 | 0.01388 | 0 | 84.618
11 | 1.164 | 0.01597 | 0 | 72.901
11.5 | 1.141 | 0.01891 | 0 | 60.367
12 | 1.112 | 0.02234 | -0.001 | 49.796
12.5 | 1.077 | 0.02612 | -0.001 | 41.25
13 | 1.037 | 0.03027 | -0.001 | 34.261
13.5 | 0.992 | 0.03494 | -0.002 | 28.403
14 | 0.945 | 0.03981 | -0.002 | 23.736
14.5 | 0.895 | 0.04535 | -0.002 | 19.73
15 | 0.844 | 0.05127 | -0.003 | 16.456
15.5 | 0.794 | 0.05658 | -0.003 | 14.032

## 90. Re 7M Mach 0.00 (2)
BIGFOIL.COM POLAR EXPORT
NACA34107
NACA34107 |  |  |  | Cl Max: | 1.7165 | at alpha= | 16 | deg
XFOIL ncrit=9 |  |  |  | L/D Max: | 172.151 | at alpha= | 6.5 | deg
Re: | 7000000 |  |  | Cd Min: | 0.11714 | at alpha= | 20 | deg
Mach: | 0 |  |  | Cl=0 at alpha= | -1.6305 | deg
|  |  |  | @ Cl=0.1, Cd= | 0.0062316
|  |  |  | @ Cl=0.4, Cd= | 0.00598
|  |  |  | @ Cl=0.6, Cd= | 0.0045711
alpha (deg) | Cl | Cd | Cm | Cl/Cd
-6 | -0.4695 | 0.01081 | -0.0039 | -43.432
-5.5 | -0.4184 | 0.00923 | -0.003 | -45.3304
-5 | -0.3656 | 0.00843 | -0.0022 | -43.3689
-4.5 | -0.3121 | 0.00792 | -0.0015 | -39.4066
-4 | -0.2578 | 0.00766 | -0.001 | -33.6554
-3.5 | -0.2027 | 0.00756 | -0.0006 | -26.8122
-3 | -0.1472 | 0.00749 | -0.0003 | -19.6529
-2.5 | -0.0948 | 0.00683 | 0.0007 | -13.8799
-2 | -0.0405 | 0.00658 | 0.0012 | -6.155
-1.5 | 0.0143 | 0.0064 | 0.0017 | 2.2344
-1 | 0.0696 | 0.00632 | 0.002 | 11.0127
-0.5 | 0.1246 | 0.00616 | 0.0024 | 20.2273
0 | 0.18 | 0.00611 | 0.0026 | 29.4599
0.5 | 0.2354 | 0.00602 | 0.0029 | 39.103
1 | 0.2909 | 0.006 | 0.0031 | 48.4833
1.5 | 0.3465 | 0.00598 | 0.0032 | 57.9431
2 | 0.402 | 0.00598 | 0.0034 | 67.2241
2.5 | 0.4576 | 0.00599 | 0.0035 | 76.394
3 | 0.5131 | 0.00601 | 0.0035 | 85.3744
3.5 | 0.5683 | 0.00603 | 0.0036 | 94.2454
4 | 0.6035 | 0.00441 | 0.0076 | 136.8481
4.5 | 0.6577 | 0.00446 | 0.008 | 147.4664
5 | 0.7265 | 0.00461 | 0.0049 | 157.5922
5.5 | 0.7857 | 0.00481 | 0.004 | 163.3472
6 | 0.8524 | 0.005 | 0.0013 | 170.48
6.5 | 0.9124 | 0.0053 | -0.0001 | 172.1509
7 | 0.9709 | 0.00586 | -0.0013 | 165.6826
7.5 | 1.0284 | 0.00651 | -0.0024 | 157.9724
8 | 1.0823 | 0.00789 | -0.0032 | 137.1736
8.5 | 1.1383 | 0.00871 | -0.0041 | 130.6889
9 | 1.195 | 0.00932 | -0.0052 | 128.2189
9.5 | 1.2414 | 0.00985 | -0.0039 | 126.0305
10 | 1.2866 | 0.01045 | -0.0024 | 123.1196
10.5 | 1.3317 | 0.01101 | -0.001 | 120.9537
11 | 1.3759 | 0.01173 | 0.0004 | 117.2975
11.5 | 1.4202 | 0.01241 | 0.0018 | 114.44
12 | 1.4643 | 0.01311 | 0.003 | 111.6934
12.5 | 1.507 | 0.01397 | 0.0043 | 107.874
13 | 1.5481 | 0.01494 | 0.0057 | 103.6212
13.5 | 1.5857 | 0.01617 | 0.0075 | 98.0643
14 | 1.6237 | 0.01723 | 0.0091 | 94.2368
14.5 | 1.6591 | 0.01838 | 0.0108 | 90.2666
15 | 1.691 | 0.01965 | 0.0128 | 86.056
15.5 | 1.7099 | 0.02129 | 0.0165 | 80.3147
16 | 1.7165 | 0.0239 | 0.0196 | 71.8201
16.5 | 1.7162 | 0.02889 | 0.0184 | 59.4046
17 | 1.6983 | 0.0383 | 0.0128 | 44.342
17.5 | 1.6636 | 0.05017 | 0.0068 | 33.1593
18 | 1.5849 | 0.06741 | -0.0003 | 23.5113
18.5 | 1.5349 | 0.0809 | -0.0058 | 18.9728
19 | 1.4954 | 0.09349 | -0.0111 | 15.9953
19.5 | 1.46 | 0.10576 | -0.0163 | 13.8048
20 | 1.4314 | 0.11714 | -0.0213 | 12.2196

## 91. Re 7M Mach 0.10 (1)
BIGFOIL.COM POLAR EXPORT
NACA34107
NACA34107 |  |  |  | Cl Max: | 1.171 | at alpha= | 10 | deg
JavaFoil+Calcfoil stall+Eppler ext transition |  |  |  | L/D Max: | 160.985 | at alpha= | 8 | deg
Re: | 7000000 |  |  | Cd Min: | 0.00652 | at alpha= | 6 | deg
Mach: | 0.1 |  |  | Cl=0 at alpha= | -1.4732 | deg
|  |  |  | @ Cl=0.1, Cd= | 0.0097031
|  |  |  | @ Cl=0.4, Cd= | 0.010535
|  |  |  | @ Cl=0.6, Cd= | 0.0081534
alpha (deg) | Cl | Cd | Cm | Cl/Cd
-12.5 | -0.192 | 0.08382 | 0.002 | -2.294
-12 | -0.205 | 0.07942 | 0.002 | -2.584
-11.5 | -0.219 | 0.07532 | 0.002 | -2.901
-11 | -0.232 | 0.071 | 0.002 | -3.267
-10.5 | -0.245 | 0.06746 | 0.002 | -3.636
-10 | -0.258 | 0.06421 | 0.002 | -4.022
-9.5 | -0.269 | 0.06061 | 0.002 | -4.44
-9 | -0.278 | 0.05775 | 0.002 | -4.814
-8.5 | -0.285 | 0.0545 | 0.002 | -5.235
-8 | -0.29 | 0.05151 | 0.002 | -5.637
-7.5 | -0.293 | 0.04887 | 0.002 | -5.988
-7 | -0.292 | 0.04671 | 0.002 | -6.244
-6.5 | -0.287 | 0.04457 | 0.002 | -6.438
-6 | -0.278 | 0.04243 | 0.002 | -6.552
-5.5 | -0.264 | 0.04046 | 0.002 | -6.537
-5 | -0.246 | 0.03841 | 0.002 | -6.412
-4.5 | -0.223 | 0.03652 | 0.002 | -6.116
-4 | -0.196 | 0.03483 | 0.002 | -5.621
-3.5 | -0.164 | 0.03336 | 0.002 | -4.911
-3 | -0.128 | 0.03185 | 0.003 | -4.023
-2.5 | -0.089 | 0.03032 | 0.003 | -2.939
-2 | -0.047 | 0.02838 | 0.003 | -1.665
-1.5 | -0.003 | 0.00916 | 0.005 | -0.373
-1 | 0.053 | 0.00899 | 0.005 | 5.925
-0.5 | 0.111 | 0.00987 | 0.005 | 11.256
0 | 0.17 | 0.01065 | 0.005 | 15.938
0.5 | 0.229 | 0.01021 | 0.005 | 22.404
1 | 0.288 | 0.00991 | 0.005 | 29.05
1.5 | 0.346 | 0.01087 | 0.005 | 31.841
2 | 0.404 | 0.01051 | 0.004 | 38.478
2.5 | 0.462 | 0.01033 | 0.004 | 44.771
3 | 0.52 | 0.00991 | 0.004 | 52.488
3.5 | 0.578 | 0.00829 | 0.004 | 69.689
4 | 0.636 | 0.00793 | 0.004 | 80.136
4.5 | 0.693 | 0.00738 | 0.004 | 93.943
5 | 0.751 | 0.00692 | 0.003 | 108.439
5.5 | 0.808 | 0.00667 | 0.003 | 121.092
6 | 0.865 | 0.00652 | 0.003 | 132.596
6.5 | 0.921 | 0.00652 | 0.003 | 141.24
7 | 0.974 | 0.00661 | 0.002 | 147.427
7.5 | 1.023 | 0.00671 | 0.002 | 152.633
8 | 1.069 | 0.00664 | 0.002 | 160.985
8.5 | 1.108 | 0.0106 | 0.002 | 104.59
9 | 1.14 | 0.01078 | 0.001 | 105.704
9.5 | 1.161 | 0.01157 | 0.001 | 100.384
10 | 1.171 | 0.01267 | 0.001 | 92.381
10.5 | 1.169 | 0.01438 | 0 | 81.313
11 | 1.155 | 0.01667 | 0 | 69.267
11.5 | 1.129 | 0.01976 | 0 | 57.132
12 | 1.096 | 0.02339 | -0.001 | 46.845
12.5 | 1.056 | 0.02733 | -0.001 | 38.64
13 | 1.011 | 0.03162 | -0.001 | 31.977
13.5 | 0.961 | 0.03619 | -0.002 | 26.564
14 | 0.907 | 0.04184 | -0.002 | 21.684
14.5 | 0.852 | 0.04722 | -0.002 | 18.051
15 | 0.796 | 0.05334 | -0.003 | 14.927

## 92. Re 7M Mach 0.10 (2)
BIGFOIL.COM POLAR EXPORT
NACA34107
NACA34107 |  |  |  | Cl Max: | 1.7002 | at alpha= | 15.5 | deg
XFOIL ncrit=9 |  |  |  | L/D Max: | 172.632 | at alpha= | 6.5 | deg
Re: | 7000000 |  |  | Cd Min: | 0.12556 | at alpha= | 20 | deg
Mach: | 0.1 |  |  | Cl=0 at alpha= | -1.6313 | deg
|  |  |  | @ Cl=0.1, Cd= | 0.0062388
|  |  |  | @ Cl=0.4, Cd= | 0.00599
|  |  |  | @ Cl=0.6, Cd= | 0.0047504
alpha (deg) | Cl | Cd | Cm | Cl/Cd
-10 | -0.4518 | 0.11428 | 0.0115 | -3.9534
-9.5 | -0.4392 | 0.10789 | 0.009 | -4.0708
-9 | -0.4287 | 0.10171 | 0.0065 | -4.2149
-8.5 | -0.4207 | 0.09544 | 0.004 | -4.408
-8 | -0.4161 | 0.08952 | 0.0017 | -4.6481
-7.5 | -0.4269 | 0.08393 | 0.0001 | -5.0864
-5.5 | -0.4209 | 0.00996 | -0.0038 | -42.259
-5 | -0.3682 | 0.0088 | -0.0029 | -41.8409
-4.5 | -0.3144 | 0.00812 | -0.002 | -38.7192
-4 | -0.2598 | 0.00775 | -0.0014 | -33.5226
-3.5 | -0.2043 | 0.00759 | -0.0009 | -26.917
-3 | -0.1484 | 0.00751 | -0.0005 | -19.7603
-2.5 | -0.0954 | 0.00688 | 0.0005 | -13.8663
-2 | -0.0407 | 0.00661 | 0.0011 | -6.1573
-1.5 | 0.0145 | 0.00641 | 0.0016 | 2.2621
-1 | 0.07 | 0.00632 | 0.002 | 11.0759
-0.5 | 0.1254 | 0.00617 | 0.0024 | 20.3241
0 | 0.1811 | 0.00611 | 0.0026 | 29.6399
0.5 | 0.2369 | 0.00603 | 0.0029 | 39.2869
1 | 0.2928 | 0.00601 | 0.0031 | 48.7188
1.5 | 0.3487 | 0.00599 | 0.0033 | 58.2137
2 | 0.4045 | 0.00599 | 0.0034 | 67.5292
2.5 | 0.4605 | 0.00599 | 0.0035 | 76.8781
3 | 0.5162 | 0.00602 | 0.0036 | 85.7475
3.5 | 0.5719 | 0.00604 | 0.0037 | 94.6854
4 | 0.6072 | 0.00442 | 0.0077 | 137.3756
4.5 | 0.6619 | 0.00446 | 0.0081 | 148.4081
5 | 0.7311 | 0.00463 | 0.005 | 157.905
5.5 | 0.7912 | 0.00483 | 0.0041 | 163.8095
6 | 0.8579 | 0.00503 | 0.0015 | 170.5567
6.5 | 0.9184 | 0.00532 | 0.0001 | 172.6316
7 | 0.9774 | 0.00589 | -0.0011 | 165.9423
7.5 | 1.0353 | 0.00657 | -0.0021 | 157.5799
8 | 1.0897 | 0.00797 | -0.0029 | 136.7252
8.5 | 1.1464 | 0.00878 | -0.0038 | 130.5695
9 | 1.2036 | 0.00942 | -0.0047 | 127.7707
9.5 | 1.25 | 0.00997 | -0.0033 | 125.3761
10 | 1.2957 | 0.01056 | -0.0017 | 122.6989
10.5 | 1.3411 | 0.01117 | -0.0002 | 120.0627
11 | 1.3854 | 0.01194 | 0.0014 | 116.0302
11.5 | 1.4304 | 0.0126 | 0.0028 | 113.5238
12 | 1.4745 | 0.01337 | 0.0042 | 110.2842
12.5 | 1.5171 | 0.01431 | 0.0057 | 106.0168
13 | 1.5572 | 0.01543 | 0.0074 | 100.9203
13.5 | 1.5951 | 0.01667 | 0.0093 | 95.6869
14 | 1.6328 | 0.01777 | 0.011 | 91.8852
14.5 | 1.6662 | 0.01909 | 0.0132 | 87.2813
15 | 1.6931 | 0.02067 | 0.0158 | 81.911
15.5 | 1.7002 | 0.02288 | 0.0203 | 74.3094
16 | 1.6995 | 0.0274 | 0.0203 | 62.0255
16.5 | 1.689 | 0.03563 | 0.0153 | 47.4039
17 | 1.6485 | 0.04855 | 0.0084 | 33.9547
17.5 | 1.5966 | 0.06213 | 0.0027 | 25.6977
18 | 1.5224 | 0.07871 | -0.0041 | 19.3419
18.5 | 1.4831 | 0.0912 | -0.0094 | 16.2621
19 | 1.4469 | 0.10359 | -0.0147 | 13.9676
19.5 | 1.421 | 0.11457 | -0.0194 | 12.4029
20 | 1.3958 | 0.12556 | -0.0243 | 11.1166

## 93. Re 7M Mach 0.25 (1)
BIGFOIL.COM POLAR EXPORT
NACA34107
NACA34107 |  |  |  | Cl Max: | 1.154 | at alpha= | 9.5 | deg
JavaFoil+Calcfoil stall+Eppler ext transition |  |  |  | L/D Max: | 158.268 | at alpha= | 8 | deg
Re: | 7000000 |  |  | Cd Min: | 0.0067 | at alpha= | 6 | deg
Mach: | 0.25 |  |  | Cl=0 at alpha= | -1.4737 | deg
|  |  |  | @ Cl=0.1, Cd= | 0.008959
|  |  |  | @ Cl=0.4, Cd= | 0.010787
|  |  |  | @ Cl=0.6, Cd= | 0.05851
alpha (deg) | Cl | Cd | Cm | Cl/Cd
-10.5 | -0.05 | 0.06763 | 0.002 | -0.746
-10 | -0.048 | 0.06503 | 0.002 | -0.733
-9.5 | -0.045 | 0.0617 | 0.002 | -0.728
-9 | -0.042 | 0.05806 | 0.002 | -0.726
-8.5 | -0.106 | 0.05482 | 0.002 | -1.938
-8 | -0.145 | 0.05202 | 0.002 | -2.797
-7.5 | -0.175 | 0.04931 | 0.002 | -3.557
-7 | -0.199 | 0.04695 | 0.002 | -4.233
-6.5 | -0.216 | 0.04499 | 0.002 | -4.791
-6 | -0.225 | 0.04283 | 0.002 | -5.262
-5.5 | -0.228 | 0.04081 | 0.002 | -5.577
-5 | -0.222 | 0.0388 | 0.002 | -5.723
-4.5 | -0.209 | 0.0372 | 0.002 | -5.61
-4 | -0.188 | 0.03538 | 0.002 | -5.316
-3.5 | -0.161 | 0.03383 | 0.002 | -4.751
-3 | -0.127 | 0.03244 | 0.003 | -3.929
-2.5 | -0.09 | 0.03106 | 0.003 | -2.882
-2 | -0.048 | 0.02969 | 0.003 | -1.606
-1.5 | -0.003 | 0.02719 | 0.003 | -0.104
-1 | 0.054 | 0.00912 | 0.005 | 5.974
-0.5 | 0.114 | 0.00891 | 0.005 | 12.781
0 | 0.174 | 0.01087 | 0.005 | 16.016
0.5 | 0.235 | 0.01037 | 0.005 | 22.648
1 | 0.296 | 0.0101 | 0.005 | 29.274
1.5 | 0.356 | 0.01107 | 0.005 | 32.128
2 | 0.415 | 0.01069 | 0.005 | 38.846
2.5 | 0.475 | 0.0105 | 0.004 | 45.247
3 | 0.534 | 0.0101 | 0.004 | 52.918
3.5 | 0.594 | 0.0085 | 0.004 | 69.871
4 | 0.653 | 0.00815 | 0.004 | 80.069
4.5 | 0.712 | 0.00754 | 0.004 | 94.45
5 | 0.771 | 0.00707 | 0.003 | 109.077
5.5 | 0.829 | 0.00684 | 0.003 | 121.251
6 | 0.888 | 0.0067 | 0.003 | 132.563
6.5 | 0.946 | 0.00672 | 0.003 | 140.728
7 | 0.999 | 0.00682 | 0.003 | 146.451
7.5 | 1.048 | 0.00696 | 0.002 | 150.698
8 | 1.093 | 0.00691 | 0.002 | 158.268
8.5 | 1.125 | 0.01077 | 0.002 | 104.458
9 | 1.147 | 0.01166 | 0.001 | 98.352
9.5 | 1.154 | 0.01293 | 0.001 | 89.226
10 | 1.146 | 0.01493 | 0.001 | 76.751
10.5 | 1.125 | 0.01775 | 0 | 63.375
11 | 1.088 | 0.02117 | 0 | 51.384
11.5 | 1.033 | 0.02524 | 0 | 40.942
12 | 0.966 | 0.02975 | -0.001 | 32.449
12.5 | 0.885 | 0.03462 | -0.001 | 25.568
13 | 0.793 | 0.04054 | -0.001 | 19.552
13.5 | 0.693 | 0.04647 | -0.002 | 14.903
14 | 0.587 | 0.05169 | -0.002 | 11.357
14.5 | 0.475 | 0.05851 | -0.002 | 8.121

## 94. Re 7M Mach 0.25 (2)
BIGFOIL.COM POLAR EXPORT
NACA34107
NACA34107 |  |  |  | Cl Max: | 1.6192 | at alpha= | 13.5 | deg
XFOIL ncrit=9 |  |  |  | L/D Max: | 175.701 | at alpha= | 6.5 | deg
Re: | 7000000 |  |  | Cd Min: | 0.20889 | at alpha= | -16.5 | deg
Mach: | 0.25 |  |  | Cl=0 at alpha= | -1.6186 | deg
|  |  |  | @ Cl=0.1, Cd= | 0.00092898
|  |  |  | @ Cl=0.4, Cd= | 0.0060316
|  |  |  | @ Cl=0.6, Cd= | 0.0057338
alpha (deg) | Cl | Cd | Cm | Cl/Cd
-16.5 | -0.6613 | 0.20889 | 0.06 | -3.1658
-16 | -0.6435 | 0.20166 | 0.0565 | -3.191
-15.5 | -0.6264 | 0.19483 | 0.0531 | -3.2151
-15 | -0.6104 | 0.1879 | 0.0499 | -3.2485
-14.5 | -0.5946 | 0.1811 | 0.0469 | -3.2833
-14 | -0.5803 | 0.17428 | 0.0442 | -3.3297
-13.5 | -0.5678 | 0.16761 | 0.042 | -3.3876
-13 | -0.5569 | 0.16068 | 0.04 | -3.4659
-12.5 | -0.5457 | 0.15441 | 0.0383 | -3.5341
-12 | -0.5358 | 0.14744 | 0.0365 | -3.634
-10 | -0.449 | 0.11604 | 0.013 | -3.8694
-9.5 | -0.4352 | 0.10949 | 0.0104 | -3.9748
-9 | -0.4232 | 0.10318 | 0.0077 | -4.1016
-8.5 | -0.4132 | 0.0968 | 0.005 | -4.2686
-8 | -0.4051 | 0.0907 | 0.0025 | -4.4664
-7.5 | -0.4062 | 0.08467 | 0.0003 | -4.7974
-7 | -0.4068 | 0.07901 | -0.0024 | -5.1487
-6.5 | -0.391 | 0.07216 | -0.0064 | -5.4185
-6 | -0.3674 | 0.06535 | -0.0098 | -5.622
-5.5 | -0.3375 | 0.05845 | -0.0124 | -5.7742
-5 | -0.3058 | 0.04959 | -0.0143 | -6.1666
-4 | -0.2641 | 0.00216 | -0.0038 | -122.2685
-3.5 | -0.2111 | 0.00149 | -0.0026 | -141.6779
-3 | -0.155 | 0.0013 | -0.0016 | -119.2308
-2.5 | -0.0975 | 0.00124 | -0.0009 | -78.629
-2 | -0.0431 | 0.00105 | 0.0003 | -41.0476
-1.5 | 0.0134 | 0.00098 | 0.0011 | 13.6735
-1 | 0.0701 | 0.00095 | 0.0017 | 73.7895
-0.5 | 0.127 | 0.00091 | 0.0022 | 139.5604
0 | 0.1876 | 0.00614 | 0.0026 | 30.5537
0.5 | 0.2453 | 0.00606 | 0.0029 | 40.4785
1 | 0.303 | 0.00604 | 0.0032 | 50.1656
2 | 0.4185 | 0.00603 | 0.0037 | 69.403
2.5 | 0.4764 | 0.00602 | 0.0038 | 79.1362
3 | 0.534 | 0.00607 | 0.004 | 87.9736
3.5 | 0.5919 | 0.00608 | 0.0041 | 97.352
4 | 0.6284 | 0.00452 | 0.0083 | 139.0265
4.5 | 0.6855 | 0.00452 | 0.0088 | 151.6593
5 | 0.7567 | 0.00473 | 0.0059 | 159.9789
5.5 | 0.8209 | 0.00491 | 0.0046 | 167.1894
6 | 0.8886 | 0.00515 | 0.0026 | 172.5437
6.5 | 0.9523 | 0.00542 | 0.0014 | 175.7011
7 | 1.0142 | 0.00602 | 0.0003 | 168.4718
7.5 | 1.0742 | 0.0069 | -0.0005 | 155.6812
8 | 1.1308 | 0.00851 | -0.0009 | 132.879
8.5 | 1.1913 | 0.00927 | -0.0016 | 128.5113
9 | 1.2501 | 0.00992 | -0.0018 | 126.0181
9.5 | 1.2979 | 0.0106 | 0.0003 | 122.4434
10 | 1.3457 | 0.01128 | 0.0025 | 119.2996
10.5 | 1.3922 | 0.01215 | 0.0048 | 114.5844
11 | 1.4391 | 0.01298 | 0.007 | 110.8706
11.5 | 1.4847 | 0.01395 | 0.0093 | 106.4301
12 | 1.5275 | 0.01521 | 0.0118 | 100.4274
12.5 | 1.5638 | 0.01695 | 0.0148 | 92.2596
13 | 1.5982 | 0.01866 | 0.0178 | 85.6484
13.5 | 1.6192 | 0.02102 | 0.0218 | 77.0314
14 | 1.6075 | 0.02524 | 0.0259 | 63.6886
14.5 | 1.5896 | 0.03513 | 0.019 | 45.2491
15 | 1.5513 | 0.04805 | 0.0119 | 32.2851
15.5 | 1.501 | 0.06101 | 0.0064 | 24.6025
16 | 1.4468 | 0.07437 | 0.0008 | 19.4541
16.5 | 1.4086 | 0.08641 | -0.0044 | 16.3014
17 | 1.3685 | 0.09927 | -0.01 | 13.7856
17.5 | 1.3401 | 0.11079 | -0.015 | 12.0959
18 | 1.3088 | 0.12301 | -0.0205 | 10.6398
18.5 | 1.2883 | 0.13389 | -0.0255 | 9.6221

## 95. Re 7M Mach 0.50 (1)
BIGFOIL.COM POLAR EXPORT
NACA34107
NACA34107 |  |  |  | Cl Max: | 1.189 | at alpha= | 20 | deg
JavaFoil+Calcfoil stall+Eppler ext transition |  |  |  | L/D Max: | 133.995 | at alpha= | 7 | deg
Re: | 7000000 |  |  | Cd Min: | 0.00755 | at alpha= | 6 | deg
Mach: | 0.5 |  |  | Cl=0 at alpha= | -1.47 | deg
|  |  |  | @ Cl=0.1, Cd= | 0.02689
|  |  |  | @ Cl=0.4, Cd= | 0.010625
|  |  |  | @ Cl=0.6, Cd= | 0.010213
alpha (deg) | Cl | Cd | Cm | Cl/Cd
-20 | -0.947 | 0.14851 | -0.001 | -6.377
-19.5 | -0.923 | 0.13867 | -0.001 | -6.657
-19 | -0.899 | 0.13005 | 0 | -6.916
-18.5 | -0.876 | 0.123 | 0 | -7.119
-18 | -0.849 | 0.12696 | 0 | -6.685
-17.5 | -0.824 | 0.121 | 0 | -6.809
-17 | -0.8 | 0.11317 | 0.001 | -7.069
-16.5 | -0.776 | 0.10573 | 0.001 | -7.338
-16 | -0.752 | 0.09928 | 0.001 | -7.575
-15.5 | -0.724 | 0.10292 | 0.001 | -7.038
-15 | -0.699 | 0.09712 | 0.001 | -7.202
-14.5 | -0.675 | 0.09032 | 0.002 | -7.474
-14 | -0.651 | 0.08412 | 0.002 | -7.738
-13.5 | -0.624 | 0.08625 | 0.002 | -7.23
-13 | -0.598 | 0.08176 | 0.002 | -7.316
-12.5 | -0.573 | 0.07566 | 0.002 | -7.578
-12 | -0.549 | 0.07047 | 0.002 | -7.786
-11.5 | -0.522 | 0.07073 | 0.002 | -7.38
-11 | -0.496 | 0.06655 | 0.002 | -7.459
-10.5 | -0.471 | 0.0624 | 0.002 | -7.549
-10 | -0.446 | 0.05786 | 0.003 | -7.711
-9.5 | -0.42 | 0.05835 | 0.003 | -7.19
-9 | -0.394 | 0.05477 | 0.003 | -7.189
-8.5 | -0.368 | 0.05144 | 0.003 | -7.155
-8 | -0.342 | 0.05076 | 0.003 | -6.735
-7.5 | -0.316 | 0.04766 | 0.003 | -6.631
-7 | -0.29 | 0.04511 | 0.003 | -6.432
-6.5 | -0.264 | 0.04442 | 0.003 | -5.941
-6 | -0.238 | 0.0418 | 0.003 | -5.693
-5.5 | -0.212 | 0.0393 | 0.003 | -5.394
-5 | -0.186 | 0.03857 | 0.003 | -4.812
-4.5 | -0.159 | 0.03709 | 0.003 | -4.3
-4 | -0.133 | 0.03515 | 0.003 | -3.793
-3.5 | -0.107 | 0.03441 | 0.003 | -3.109
-3 | -0.081 | 0.033 | 0.003 | -2.445
-2.5 | -0.054 | 0.03231 | 0.003 | -1.683
-2 | -0.043 | 0.0319 | 0.003 | -1.338
-1.5 | -0.003 | 0.03066 | 0.003 | -0.095
-1 | 0.047 | 0.02953 | 0.003 | 1.603
-0.5 | 0.102 | 0.02679 | 0.003 | 3.805
0 | 0.193 | 0.0093 | 0.006 | 20.734
0.5 | 0.261 | 0.00914 | 0.006 | 28.612
1 | 0.33 | 0.00996 | 0.005 | 33.134
1.5 | 0.397 | 0.01062 | 0.005 | 37.375
2 | 0.464 | 0.01074 | 0.005 | 43.18
2.5 | 0.53 | 0.01059 | 0.005 | 50.061
3 | 0.596 | 0.01036 | 0.005 | 57.539
3.5 | 0.662 | 0.00794 | 0.005 | 83.374
4 | 0.728 | 0.00895 | 0.004 | 81.337
4.5 | 0.793 | 0.00849 | 0.004 | 93.421
5 | 0.858 | 0.00795 | 0.004 | 107.974
5.5 | 0.923 | 0.00772 | 0.004 | 119.474
6 | 0.987 | 0.00755 | 0.003 | 130.725
6.5 | 1.05 | 0.00799 | 0.003 | 131.425
7 | 1.103 | 0.00823 | 0.003 | 133.995
7.5 | 1.145 | 0.00859 | 0.002 | 133.402
8 | 1.111 | 0.01577 | 0.002 | 70.459
8.5 | 1.062 | 0.01984 | 0.002 | 53.516
9 | 0.714 | 0.02502 | 0.001 | 28.549
9.5 | 0.66 | 0.02971 | 0.001 | 22.227
10 | 0.684 | 0.03428 | 0.001 | 19.95
10.5 | 0.708 | 0.03905 | 0 | 18.129
11 | 0.733 | 0.04347 | 0 | 16.861
11.5 | 0.759 | 0.04773 | 0 | 15.893
12 | 0.784 | 0.05211 | -0.001 | 15.054
12.5 | 0.805 | 0.06213 | -0.001 | 12.957
13 | 0.829 | 0.06944 | -0.001 | 11.931
13.5 | 0.857 | 0.07281 | -0.002 | 11.766
14 | 0.884 | 0.07754 | -0.002 | 11.395
14.5 | 0.91 | 0.08225 | -0.002 | 11.067
15 | 0.935 | 0.0881 | -0.003 | 10.618
15.5 | 0.962 | 0.09244 | -0.003 | 10.406
16 | 0.985 | 0.09993 | -0.004 | 9.86
16.5 | 1.009 | 0.10548 | -0.004 | 9.568
17 | 1.02 | 0.12044 | -0.004 | 8.467
17.5 | 1.066 | 0.11633 | -0.005 | 9.164
18 | 1.095 | 0.11673 | -0.005 | 9.379
18.5 | 1.109 | 0.12833 | -0.005 | 8.646
19 | 1.138 | 0.13379 | -0.006 | 8.503
19.5 | 1.174 | 0.13385 | -0.006 | 8.771
20 | 1.189 | 0.15574 | -0.006 | 7.634

## 96. Re 7M Mach 0.50 (2)
BIGFOIL.COM POLAR EXPORT
NACA34107
NACA34107 |  |  |  | Cl Max: | 1.477 | at alpha= | 9.5 | deg
XFOIL ncrit=9 |  |  |  | L/D Max: | 184.205 | at alpha= | 6.5 | deg
Re: | 7000000 |  |  | Cd Min: | 0.27807 | at alpha= | -20 | deg
Mach: | 0.5 |  |  | Cl=0 at alpha= | -1.8798 | deg
|  |  |  | @ Cl=0.1, Cd= | 0.0073244
|  |  |  | @ Cl=0.4, Cd= | 0.0061573
|  |  |  | @ Cl=0.6, Cd= | 0.0062684
alpha (deg) | Cl | Cd | Cm | Cl/Cd
-20 | -0.8689 | 0.27807 | 0.1047 | -3.1248
-19.5 | -0.8467 | 0.27026 | 0.0998 | -3.1329
-19 | -0.8245 | 0.26268 | 0.0949 | -3.1388
-18.5 | -0.8019 | 0.25484 | 0.0901 | -3.1467
-18 | -0.7792 | 0.24739 | 0.0855 | -3.1497
-17.5 | -0.7565 | 0.23965 | 0.0809 | -3.1567
-17 | -0.7339 | 0.23175 | 0.0763 | -3.1668
-16.5 | -0.7113 | 0.2236 | 0.0719 | -3.1811
-16 | -0.689 | 0.21529 | 0.0676 | -3.2003
-15.5 | -0.6666 | 0.20739 | 0.0633 | -3.2142
-15 | -0.6449 | 0.19948 | 0.0591 | -3.2329
-14.5 | -0.6235 | 0.19174 | 0.055 | -3.2518
-14 | -0.6028 | 0.18402 | 0.0511 | -3.2757
-13.5 | -0.5827 | 0.1763 | 0.0473 | -3.3052
-13 | -0.5638 | 0.16843 | 0.0438 | -3.3474
-12.5 | -0.5454 | 0.16119 | 0.0406 | -3.3836
-12 | -0.5148 | 0.15223 | 0.0328 | -3.3817
-10.5 | -0.4653 | 0.1293 | 0.0222 | -3.5986
-10 | -0.4451 | 0.1233 | 0.0189 | -3.6099
-9.5 | -0.4273 | 0.11598 | 0.0156 | -3.6843
-9 | -0.4103 | 0.10905 | 0.0123 | -3.7625
-8.5 | -0.3946 | 0.10216 | 0.0091 | -3.8626
-8 | -0.3795 | 0.09557 | 0.006 | -3.9709
-7.5 | -0.3669 | 0.08891 | 0.003 | -4.1266
-7 | -0.3553 | 0.08279 | 0.0002 | -4.2916
-6.5 | -0.3542 | 0.07678 | -0.0024 | -4.6132
-6 | -0.3468 | 0.07075 | -0.0057 | -4.9018
-5.5 | -0.3265 | 0.06403 | -0.0096 | -5.0992
-5 | -0.3016 | 0.05678 | -0.013 | -5.3117
-4.5 | -0.2665 | 0.04989 | -0.0153 | -5.3418
-4 | -0.2251 | 0.04267 | -0.0164 | -5.2754
-3.5 | -0.1769 | 0.0368 | -0.0161 | -4.8071
-3 | -0.1237 | 0.03246 | -0.0153 | -3.8108
-2.5 | -0.0692 | 0.02748 | -0.0135 | -2.5182
-2 | -0.0132 | 0.02228 | -0.0106 | -0.59246
-1.5 | 0.0417 | 0.01576 | -0.0061 | 2.6459
-1 | 0.0891 | 0.00747 | -0.0016 | 11.9277
-0.5 | 0.152 | 0.00663 | 0.0005 | 22.9261
0 | 0.2172 | 0.00635 | 0.002 | 34.2047
0.5 | 0.2837 | 0.00624 | 0.003 | 45.4647
1 | 0.3497 | 0.00618 | 0.0038 | 56.5858
1.5 | 0.4163 | 0.00615 | 0.0044 | 67.6911
2 | 0.4825 | 0.00619 | 0.0049 | 77.9483
2.5 | 0.5494 | 0.0062 | 0.0054 | 88.6129
3 | 0.616 | 0.00629 | 0.006 | 97.9332
3.5 | 0.6833 | 0.00633 | 0.0065 | 107.9463
4 | 0.7282 | 0.00494 | 0.011 | 147.4089
4.5 | 0.7927 | 0.00487 | 0.0127 | 162.7721
5 | 0.8757 | 0.00514 | 0.0104 | 170.3696
5.5 | 0.9556 | 0.00537 | 0.0092 | 177.9516
6 | 1.0338 | 0.00569 | 0.0086 | 181.6872
6.5 | 1.1126 | 0.00604 | 0.0083 | 184.2053
7 | 1.1899 | 0.0067 | 0.0084 | 177.597
7.5 | 1.2551 | 0.00934 | 0.0091 | 134.379
8 | 1.3306 | 0.01059 | 0.01 | 125.6468
8.5 | 1.4036 | 0.01171 | 0.012 | 119.8634
9 | 1.4535 | 0.01337 | 0.0181 | 108.7135
9.5 | 1.477 | 0.01678 | 0.0262 | 88.0215
10 | 1.4584 | 0.02226 | 0.0339 | 65.5166
10.5 | 1.4113 | 0.03606 | 0.0237 | 39.1375
11 | 1.3604 | 0.04787 | 0.0182 | 28.4186
11.5 | 1.3088 | 0.05943 | 0.0129 | 22.0225
12 | 1.2673 | 0.07039 | 0.008 | 18.004
12.5 | 1.2326 | 0.0814 | 0.0031 | 15.1425
13 | 1.2047 | 0.09223 | -0.0017 | 13.0619
13.5 | 1.181 | 0.10301 | -0.0064 | 11.4649
14 | 1.1581 | 0.11417 | -0.0114 | 10.1436
14.5 | 1.1366 | 0.12556 | -0.0168 | 9.0522

## 97. Re 8M Mach 0.00 (1)
BIGFOIL.COM POLAR EXPORT
NACA34107
NACA34107 |  |  |  | Cl Max: | 1.179 | at alpha= | 10.5 | deg
JavaFoil+Calcfoil stall+Eppler ext transition |  |  |  | L/D Max: | 163.007 | at alpha= | 8 | deg
Re: | 8000000 |  |  | Cd Min: | 0.00642 | at alpha= | 6.5 | deg
Mach: | 0 |  |  | Cl=0 at alpha= | -1.4732 | deg
|  |  |  | @ Cl=0.1, Cd= | 0.010416
|  |  |  | @ Cl=0.4, Cd= | 0.010293
|  |  |  | @ Cl=0.6, Cd= | 0.0080405
alpha (deg) | Cl | Cd | Cm | Cl/Cd
-13 | -0.216 | 0.08722 | 0.002 | -2.472
-12.5 | -0.227 | 0.08302 | 0.002 | -2.733
-12 | -0.238 | 0.07872 | 0.002 | -3.029
-11.5 | -0.25 | 0.07422 | 0.002 | -3.37
-11 | -0.262 | 0.07056 | 0.002 | -3.709
-10.5 | -0.273 | 0.06695 | 0.002 | -4.077
-10 | -0.284 | 0.06358 | 0.002 | -4.461
-9.5 | -0.292 | 0.06023 | 0.002 | -4.851
-9 | -0.299 | 0.0572 | 0.002 | -5.221
-8.5 | -0.303 | 0.05396 | 0.002 | -5.622
-8 | -0.306 | 0.05094 | 0.002 | -6.003
-7.5 | -0.306 | 0.04877 | 0.002 | -6.265
-7 | -0.302 | 0.04649 | 0.002 | -6.499
-6.5 | -0.295 | 0.04411 | 0.002 | -6.69
-6 | -0.284 | 0.04199 | 0.002 | -6.765
-5.5 | -0.269 | 0.03999 | 0.002 | -6.721
-5 | -0.249 | 0.03799 | 0.002 | -6.559
-4.5 | -0.225 | 0.03616 | 0.002 | -6.224
-4 | -0.197 | 0.03443 | 0.002 | -5.714
-3.5 | -0.164 | 0.03297 | 0.003 | -4.981
-3 | -0.128 | 0.0314 | 0.003 | -4.084
-2.5 | -0.089 | 0.0298 | 0.003 | -2.989
-2 | -0.047 | 0.02741 | 0.003 | -1.727
-1.5 | -0.003 | 0.00897 | 0.005 | -0.379
-1 | 0.053 | 0.00882 | 0.005 | 6.009
-0.5 | 0.111 | 0.01079 | 0.005 | 10.252
0 | 0.169 | 0.0104 | 0.005 | 16.237
0.5 | 0.228 | 0.01 | 0.005 | 22.757
1 | 0.286 | 0.01262 | 0.005 | 22.697
1.5 | 0.345 | 0.01066 | 0.005 | 32.326
2 | 0.402 | 0.01028 | 0.004 | 39.129
2.5 | 0.46 | 0.01013 | 0.004 | 45.421
3 | 0.518 | 0.01141 | 0.004 | 45.387
3.5 | 0.575 | 0.0082 | 0.004 | 70.166
4 | 0.633 | 0.00783 | 0.004 | 80.832
4.5 | 0.69 | 0.00728 | 0.004 | 94.785
5 | 0.747 | 0.00683 | 0.003 | 109.314
5.5 | 0.804 | 0.00657 | 0.003 | 122.329
6 | 0.86 | 0.00643 | 0.003 | 133.872
6.5 | 0.917 | 0.00642 | 0.003 | 142.808
7 | 0.969 | 0.00649 | 0.002 | 149.233
7.5 | 1.019 | 0.0066 | 0.002 | 154.39
8 | 1.065 | 0.00653 | 0.002 | 163.007
8.5 | 1.105 | 0.00875 | 0.002 | 126.315
9 | 1.138 | 0.01041 | 0.001 | 109.311
9.5 | 1.163 | 0.01111 | 0.001 | 104.648
10 | 1.177 | 0.01201 | 0.001 | 97.942
10.5 | 1.179 | 0.01334 | 0 | 88.346
11 | 1.169 | 0.01523 | 0 | 76.715
11.5 | 1.146 | 0.01798 | 0 | 63.755
12 | 1.117 | 0.02123 | -0.001 | 52.584
12.5 | 1.081 | 0.02488 | -0.001 | 43.461
13 | 1.041 | 0.02892 | -0.001 | 35.989
13.5 | 0.996 | 0.03348 | -0.002 | 29.739
14 | 0.948 | 0.03825 | -0.002 | 24.776
14.5 | 0.897 | 0.04368 | -0.002 | 20.541
15 | 0.846 | 0.0495 | -0.003 | 17.09
15.5 | 0.796 | 0.05475 | -0.003 | 14.537

## 98. Re 8M Mach 0.00 (2)
BIGFOIL.COM POLAR EXPORT
NACA34107
NACA34107 |  |  |  | Cl Max: | 1.7364 | at alpha= | 16.5 | deg
XFOIL ncrit=9 |  |  |  | L/D Max: | 174.5 | at alpha= | 6.5 | deg
Re: | 8000000 |  |  | Cd Min: | 0.11366 | at alpha= | 20 | deg
Mach: | 0 |  |  | Cl=0 at alpha= | -1.6257 | deg
|  |  |  | @ Cl=0.1, Cd= | 0.0060828
|  |  |  | @ Cl=0.4, Cd= | 0.0058693
|  |  |  | @ Cl=0.6, Cd= | 0.0046847
alpha (deg) | Cl | Cd | Cm | Cl/Cd
-6 | -0.4702 | 0.01073 | -0.0038 | -43.8211
-5.5 | -0.4194 | 0.00907 | -0.0028 | -46.2404
-5 | -0.3667 | 0.00823 | -0.002 | -44.5565
-4.5 | -0.3135 | 0.00761 | -0.0012 | -41.1958
-4 | -0.2591 | 0.00736 | -0.0007 | -35.2038
-3.5 | -0.2039 | 0.00726 | -0.0004 | -28.0854
-3 | -0.1485 | 0.00719 | 0 | -20.6537
-2.5 | -0.0952 | 0.0067 | 0.0008 | -14.209
-2 | -0.0411 | 0.00642 | 0.0014 | -6.4019
-1.5 | 0.0138 | 0.00624 | 0.0018 | 2.2115
-1 | 0.0691 | 0.00615 | 0.0021 | 11.2358
-0.5 | 0.1243 | 0.00603 | 0.0025 | 20.6136
0 | 0.1797 | 0.00596 | 0.0027 | 30.151
0.5 | 0.2353 | 0.0059 | 0.0029 | 39.8814
1 | 0.2908 | 0.00588 | 0.0031 | 49.4558
1.5 | 0.3465 | 0.00585 | 0.0033 | 59.2308
2 | 0.4019 | 0.00587 | 0.0034 | 68.4668
2.5 | 0.4576 | 0.00586 | 0.0035 | 78.0887
3 | 0.513 | 0.0059 | 0.0036 | 86.9492
3.5 | 0.5685 | 0.0059 | 0.0036 | 96.3559
4 | 0.6066 | 0.00443 | 0.0069 | 136.93
4.5 | 0.6576 | 0.00433 | 0.008 | 151.8707
5 | 0.7228 | 0.0045 | 0.0058 | 160.6222
5.5 | 0.7842 | 0.00467 | 0.0043 | 167.9229
6 | 0.8475 | 0.00489 | 0.0024 | 173.3129
6.5 | 0.9074 | 0.0052 | 0.0011 | 174.5
7 | 0.9659 | 0.00575 | -0.0001 | 167.9826
7.5 | 1.0232 | 0.00647 | -0.0012 | 158.1453
8 | 1.0773 | 0.0078 | -0.002 | 138.1154
8.5 | 1.1338 | 0.0085 | -0.003 | 133.3882
9 | 1.1905 | 0.0091 | -0.004 | 130.8242
9.5 | 1.2444 | 0.00964 | -0.0044 | 129.0871
10 | 1.2898 | 0.01018 | -0.003 | 126.6994
10.5 | 1.3347 | 0.01076 | -0.0015 | 124.0428
11 | 1.3789 | 0.01145 | 0 | 120.4279
11.5 | 1.4239 | 0.01206 | 0.0012 | 118.068
12 | 1.4678 | 0.01275 | 0.0025 | 115.1216
12.5 | 1.5104 | 0.01363 | 0.0039 | 110.8144
13 | 1.5516 | 0.01461 | 0.0053 | 106.2012
13.5 | 1.5915 | 0.01565 | 0.0068 | 101.6933
14 | 1.6313 | 0.01659 | 0.0081 | 98.3303
14.5 | 1.6682 | 0.01768 | 0.0098 | 94.3552
15 | 1.7016 | 0.01891 | 0.0117 | 89.9841
15.5 | 1.7278 | 0.02046 | 0.0142 | 84.4477
16 | 1.7348 | 0.0226 | 0.0187 | 76.7611
16.5 | 1.7364 | 0.02659 | 0.0192 | 65.3027
17 | 1.7227 | 0.03475 | 0.0147 | 49.5741
17.5 | 1.6988 | 0.04519 | 0.009 | 37.5924
18 | 1.6143 | 0.06345 | 0.0012 | 25.4421
18.5 | 1.5642 | 0.07669 | -0.0042 | 20.3964
19 | 1.5297 | 0.08832 | -0.009 | 17.32
19.5 | 1.4901 | 0.10112 | -0.0145 | 14.736
20 | 1.4542 | 0.11366 | -0.02 | 12.7943

## 99. Re 8M Mach 0.10 (1)
BIGFOIL.COM POLAR EXPORT
NACA34107
NACA34107 |  |  |  | Cl Max: | 1.174 | at alpha= | 10 | deg
JavaFoil+Calcfoil stall+Eppler ext transition |  |  |  | L/D Max: | 162.488 | at alpha= | 8 | deg
Re: | 8000000 |  |  | Cd Min: | 0.00646 | at alpha= | 6 | deg
Mach: | 0.1 |  |  | Cl=0 at alpha= | -1.4732 | deg
|  |  |  | @ Cl=0.1, Cd= | 0.0095207
|  |  |  | @ Cl=0.4, Cd= | 0.010354
|  |  |  | @ Cl=0.6, Cd= | 0.0080935
alpha (deg) | Cl | Cd | Cm | Cl/Cd
-12.5 | -0.192 | 0.08334 | 0.002 | -2.307
-12 | -0.205 | 0.07884 | 0.002 | -2.603
-11.5 | -0.219 | 0.07473 | 0.002 | -2.925
-11 | -0.232 | 0.07093 | 0.002 | -3.271
-10.5 | -0.245 | 0.06703 | 0.002 | -3.66
-10 | -0.258 | 0.06362 | 0.002 | -4.059
-9.5 | -0.269 | 0.06065 | 0.002 | -4.438
-9 | -0.278 | 0.05733 | 0.002 | -4.85
-8.5 | -0.285 | 0.05404 | 0.002 | -5.281
-8 | -0.29 | 0.05116 | 0.002 | -5.677
-7.5 | -0.293 | 0.04897 | 0.002 | -5.978
-7 | -0.292 | 0.0466 | 0.002 | -6.262
-6.5 | -0.287 | 0.04427 | 0.002 | -6.483
-6 | -0.278 | 0.04203 | 0.002 | -6.615
-5.5 | -0.265 | 0.04015 | 0.002 | -6.588
-5 | -0.246 | 0.03811 | 0.002 | -6.465
-4.5 | -0.223 | 0.03629 | 0.002 | -6.157
-4 | -0.196 | 0.03456 | 0.003 | -5.668
-3.5 | -0.164 | 0.03312 | 0.003 | -4.949
-3 | -0.128 | 0.03157 | 0.003 | -4.062
-2.5 | -0.089 | 0.02998 | 0.003 | -2.975
-2 | -0.047 | 0.02779 | 0.003 | -1.705
-1.5 | -0.003 | 0.00902 | 0.005 | -0.379
-1 | 0.053 | 0.00884 | 0.005 | 6.022
-0.5 | 0.111 | 0.00968 | 0.005 | 11.473
0 | 0.17 | 0.01044 | 0.005 | 16.247
0.5 | 0.229 | 0.01002 | 0.005 | 22.832
1 | 0.288 | 0.01119 | 0.005 | 25.715
1.5 | 0.346 | 0.01068 | 0.005 | 32.415
2 | 0.404 | 0.01033 | 0.004 | 39.136
2.5 | 0.462 | 0.01015 | 0.004 | 45.554
3 | 0.52 | 0.01144 | 0.004 | 45.475
3.5 | 0.578 | 0.00823 | 0.004 | 70.201
4 | 0.636 | 0.00787 | 0.004 | 80.768
4.5 | 0.693 | 0.00731 | 0.004 | 94.87
5 | 0.751 | 0.00686 | 0.003 | 109.373
5.5 | 0.808 | 0.0066 | 0.003 | 122.387
6 | 0.865 | 0.00646 | 0.003 | 133.878
6.5 | 0.921 | 0.00646 | 0.003 | 142.707
7 | 0.974 | 0.00653 | 0.002 | 149.116
7.5 | 1.023 | 0.00664 | 0.002 | 154.131
8 | 1.069 | 0.00658 | 0.002 | 162.488
8.5 | 1.109 | 0.00884 | 0.002 | 125.523
9 | 1.141 | 0.01029 | 0.001 | 110.848
9.5 | 1.163 | 0.01127 | 0.001 | 103.201
10 | 1.174 | 0.01227 | 0.001 | 95.722
10.5 | 1.173 | 0.01379 | 0 | 85.098
11 | 1.16 | 0.01589 | 0 | 72.973
11.5 | 1.134 | 0.01879 | 0 | 60.321
12 | 1.1 | 0.02225 | -0.001 | 49.421
12.5 | 1.06 | 0.02607 | -0.001 | 40.66
13 | 1.014 | 0.03024 | -0.001 | 33.543
13.5 | 0.964 | 0.03472 | -0.002 | 27.779
14 | 0.91 | 0.04026 | -0.002 | 22.6
14.5 | 0.855 | 0.04555 | -0.002 | 18.766
15 | 0.798 | 0.05155 | -0.003 | 15.486

## 100. Re 8M Mach 0.10 (2)
BIGFOIL.COM POLAR EXPORT
NACA34107
NACA34107 |  |  |  | Cl Max: | 1.7202 | at alpha= | 16 | deg
XFOIL ncrit=9 |  |  |  | L/D Max: | 174.981 | at alpha= | 6.5 | deg
Re: | 8000000 |  |  | Cd Min: | 0.12235 | at alpha= | 20 | deg
Mach: | 0.1 |  |  | Cl=0 at alpha= | -1.6259 | deg
|  |  |  | @ Cl=0.1, Cd= | 0.0060897
|  |  |  | @ Cl=0.4, Cd= | 0.0058692
|  |  |  | @ Cl=0.6, Cd= | 0.0048492
alpha (deg) | Cl | Cd | Cm | Cl/Cd
-5.5 | -0.422 | 0.00972 | -0.0036 | -43.4156
-5 | -0.3693 | 0.00855 | -0.0027 | -43.193
-4.5 | -0.3158 | 0.00778 | -0.0018 | -40.5913
-4 | -0.2611 | 0.00743 | -0.0011 | -35.1413
-3.5 | -0.2056 | 0.00729 | -0.0006 | -28.203
-2.5 | -0.0957 | 0.00676 | 0.0005 | -14.1568
-2 | -0.0413 | 0.00645 | 0.0012 | -6.4031
-1.5 | 0.0139 | 0.00625 | 0.0017 | 2.224
-1 | 0.0695 | 0.00615 | 0.0021 | 11.3008
-0.5 | 0.1251 | 0.00604 | 0.0024 | 20.7119
0 | 0.1809 | 0.00597 | 0.0027 | 30.3015
0.5 | 0.2367 | 0.0059 | 0.0029 | 40.1186
1 | 0.2927 | 0.00589 | 0.0031 | 49.6944
1.5 | 0.3486 | 0.00586 | 0.0033 | 59.4881
2 | 0.4045 | 0.00587 | 0.0034 | 68.9097
2.5 | 0.4605 | 0.00587 | 0.0035 | 78.4497
3 | 0.5162 | 0.00591 | 0.0036 | 87.3435
3.5 | 0.5721 | 0.00591 | 0.0037 | 96.802
4 | 0.6105 | 0.00445 | 0.007 | 137.191
4.5 | 0.6618 | 0.00434 | 0.0082 | 152.4885
5 | 0.7273 | 0.00452 | 0.0059 | 160.9071
5.5 | 0.7894 | 0.00468 | 0.0045 | 168.6752
6 | 0.853 | 0.00491 | 0.0026 | 173.7271
6.5 | 0.9134 | 0.00522 | 0.0013 | 174.9808
7 | 0.9724 | 0.00578 | 0.0001 | 168.2353
7.5 | 1.03 | 0.00654 | -0.001 | 157.4924
8 | 1.0847 | 0.00789 | -0.0017 | 137.4778
8.5 | 1.1418 | 0.00858 | -0.0026 | 133.0769
9 | 1.199 | 0.0092 | -0.0036 | 130.3261
9.5 | 1.2529 | 0.00976 | -0.0038 | 128.3709
10 | 1.2989 | 0.0103 | -0.0023 | 126.1068
10.5 | 1.344 | 0.01091 | -0.0007 | 123.1897
11 | 1.389 | 0.0116 | 0.0009 | 119.7414
11.5 | 1.4341 | 0.01224 | 0.0023 | 117.165
12 | 1.4781 | 0.01301 | 0.0037 | 113.6126
12.5 | 1.5206 | 0.01397 | 0.0053 | 108.8475
13 | 1.5614 | 0.01504 | 0.0069 | 103.8165
13.5 | 1.6022 | 0.01604 | 0.0084 | 99.8878
14 | 1.6413 | 0.01709 | 0.0101 | 96.0386
14.5 | 1.6764 | 0.01833 | 0.012 | 91.4566
15 | 1.7058 | 0.01985 | 0.0144 | 85.9345
15.5 | 1.7189 | 0.02174 | 0.0188 | 79.0662
16 | 1.7202 | 0.02528 | 0.0208 | 68.0459
16.5 | 1.714 | 0.03206 | 0.0174 | 53.4623
17 | 1.6823 | 0.04384 | 0.0106 | 38.3736
17.5 | 1.6381 | 0.05656 | 0.005 | 28.9622
18 | 1.5521 | 0.07457 | -0.0025 | 20.814
18.5 | 1.5121 | 0.08694 | -0.0077 | 17.3925
19 | 1.4793 | 0.09868 | -0.0127 | 14.9909
19.5 | 1.4488 | 0.11027 | -0.0177 | 13.1387
20 | 1.4167 | 0.12235 | -0.023 | 11.5791

## 101. Re 8M Mach 0.25 (1)
BIGFOIL.COM POLAR EXPORT
NACA34107
NACA34107 |  |  |  | Cl Max: | 1.157 | at alpha= | 9.5 | deg
JavaFoil+Calcfoil stall+Eppler ext transition |  |  |  | L/D Max: | 159.88 | at alpha= | 8 | deg
Re: | 8000000 |  |  | Cd Min: | 0.00663 | at alpha= | 6 | deg
Mach: | 0.25 |  |  | Cl=0 at alpha= | -1.4737 | deg
|  |  |  | @ Cl=0.1, Cd= | 0.0088143
|  |  |  | @ Cl=0.4, Cd= | 0.010601
|  |  |  | @ Cl=0.6, Cd= | 0.05676
alpha (deg) | Cl | Cd | Cm | Cl/Cd
-10.5 | -0.05 | 0.06752 | 0.002 | -0.747
-10 | -0.048 | 0.06493 | 0.002 | -0.734
-9.5 | -0.045 | 0.06148 | 0.002 | -0.73
-9 | -0.042 | 0.05817 | 0.002 | -0.724
-8.5 | -0.106 | 0.05436 | 0.002 | -1.954
-8 | -0.145 | 0.05177 | 0.002 | -2.81
-7.5 | -0.175 | 0.04922 | 0.002 | -3.565
-7 | -0.199 | 0.04735 | 0.002 | -4.198
-6.5 | -0.216 | 0.04474 | 0.002 | -4.819
-6 | -0.225 | 0.04248 | 0.002 | -5.306
-5.5 | -0.228 | 0.04051 | 0.002 | -5.62
-5 | -0.222 | 0.03859 | 0.002 | -5.756
-4.5 | -0.209 | 0.03693 | 0.002 | -5.653
-4 | -0.188 | 0.0351 | 0.003 | -5.36
-3.5 | -0.161 | 0.03357 | 0.003 | -4.789
-3 | -0.128 | 0.0322 | 0.003 | -3.961
-2.5 | -0.09 | 0.03078 | 0.003 | -2.911
-2 | -0.048 | 0.02932 | 0.003 | -1.628
-1.5 | -0.003 | 0.02606 | 0.003 | -0.11
-1 | 0.054 | 0.00896 | 0.005 | 6.078
-0.5 | 0.114 | 0.00877 | 0.005 | 12.976
0 | 0.174 | 0.01066 | 0.005 | 16.334
0.5 | 0.235 | 0.01017 | 0.005 | 23.081
1 | 0.296 | 0.00992 | 0.005 | 29.811
1.5 | 0.356 | 0.01087 | 0.005 | 32.713
2 | 0.415 | 0.01051 | 0.005 | 39.516
2.5 | 0.475 | 0.01032 | 0.004 | 46.037
3 | 0.534 | 0.00993 | 0.004 | 53.836
3.5 | 0.594 | 0.00843 | 0.004 | 70.423
4 | 0.653 | 0.00808 | 0.004 | 80.755
4.5 | 0.712 | 0.00746 | 0.004 | 95.382
5 | 0.771 | 0.007 | 0.003 | 110.059
5.5 | 0.829 | 0.00677 | 0.003 | 122.57
6 | 0.888 | 0.00663 | 0.003 | 133.956
6.5 | 0.946 | 0.00666 | 0.003 | 142.056
7 | 0.999 | 0.00675 | 0.003 | 148.067
7.5 | 1.048 | 0.00688 | 0.002 | 152.379
8 | 1.093 | 0.00684 | 0.002 | 159.88
8.5 | 1.126 | 0.01001 | 0.002 | 112.488
9 | 1.149 | 0.01136 | 0.001 | 101.194
9.5 | 1.157 | 0.01249 | 0.001 | 92.633
10 | 1.15 | 0.01429 | 0.001 | 80.462
10.5 | 1.129 | 0.01691 | 0 | 66.779
11 | 1.092 | 0.02016 | 0 | 54.164
11.5 | 1.037 | 0.02409 | 0 | 43.052
12 | 0.969 | 0.02849 | -0.001 | 34.003
12.5 | 0.888 | 0.03324 | -0.001 | 26.707
13 | 0.795 | 0.03906 | -0.001 | 20.354
13.5 | 0.694 | 0.04489 | -0.002 | 15.469
14 | 0.588 | 0.05039 | -0.002 | 11.673
14.5 | 0.476 | 0.05676 | -0.002 | 8.392

## 102. Re 8M Mach 0.25 (2)
BIGFOIL.COM POLAR EXPORT
NACA34107
NACA34107 |  |  |  | Cl Max: | 1.6368 | at alpha= | 13.5 | deg
XFOIL ncrit=9 |  |  |  | L/D Max: | 177.692 | at alpha= | 6.5 | deg
Re: | 8000000 |  |  | Cd Min: | 0.1304 | at alpha= | 18.5 | deg
Mach: | 0.25 |  |  | Cl=0 at alpha= | -1.6265 | deg
|  |  |  | @ Cl=0.1, Cd= | 0.0061462
|  |  |  | @ Cl=0.4, Cd= | 0.0058864
|  |  |  | @ Cl=0.6, Cd= | 0.0056771
alpha (deg) | Cl | Cd | Cm | Cl/Cd
-4 | -0.2701 | 0.00888 | -0.0039 | -30.4167
-3.5 | -0.2139 | 0.0078 | -0.0026 | -27.4231
-3 | -0.1562 | 0.00743 | -0.0017 | -21.0229
-2.5 | -0.0982 | 0.00721 | -0.0009 | -13.62
-2 | -0.0425 | 0.00662 | 0.0003 | -6.4199
-1.5 | 0.0144 | 0.00637 | 0.0011 | 2.2606
-1 | 0.072 | 0.00619 | 0.0017 | 11.6317
-0.5 | 0.1296 | 0.0061 | 0.0022 | 21.2459
0 | 0.1873 | 0.00599 | 0.0026 | 31.2688
0.5 | 0.245 | 0.00595 | 0.003 | 41.1765
1 | 0.303 | 0.0059 | 0.0032 | 51.3559
1.5 | 0.3607 | 0.0059 | 0.0035 | 61.1356
2 | 0.4186 | 0.00588 | 0.0037 | 71.1905
2.5 | 0.4763 | 0.00591 | 0.0038 | 80.5922
3 | 0.5342 | 0.00593 | 0.004 | 90.0843
3.5 | 0.5919 | 0.00597 | 0.0041 | 99.1457
4 | 0.632 | 0.00452 | 0.0075 | 139.823
4.5 | 0.6847 | 0.00441 | 0.009 | 155.2608
5 | 0.7527 | 0.00459 | 0.0068 | 163.9869
5.5 | 0.8181 | 0.00478 | 0.0053 | 171.1506
6 | 0.8838 | 0.00499 | 0.0037 | 177.1142
6.5 | 0.9471 | 0.00533 | 0.0025 | 177.6923
7 | 1.0089 | 0.00594 | 0.0015 | 169.8485
7.5 | 1.0688 | 0.00689 | 0.0007 | 155.1234
8 | 1.1261 | 0.00833 | 0.0002 | 135.1861
8.5 | 1.1867 | 0.00903 | -0.0005 | 131.4175
9 | 1.2475 | 0.00968 | -0.0011 | 128.874
9.5 | 1.3015 | 0.01033 | -0.0002 | 125.9923
10 | 1.3492 | 0.01102 | 0.002 | 122.4319
10.5 | 1.3964 | 0.01179 | 0.0042 | 118.4394
11 | 1.4436 | 0.01259 | 0.0064 | 114.6624
11.5 | 1.4893 | 0.01353 | 0.0087 | 110.0739
12 | 1.5309 | 0.01491 | 0.0114 | 102.6761
12.5 | 1.5727 | 0.01621 | 0.0139 | 97.0204
13 | 1.6097 | 0.0178 | 0.0167 | 90.4326
13.5 | 1.6368 | 0.01992 | 0.0203 | 82.1687
14 | 1.6346 | 0.02309 | 0.0259 | 70.7926
14.5 | 1.6212 | 0.0305 | 0.0227 | 53.1541
15 | 1.5898 | 0.04306 | 0.0145 | 36.9206
15.5 | 1.5419 | 0.05604 | 0.0087 | 27.5143
16 | 1.4848 | 0.06965 | 0.003 | 21.318
16.5 | 1.4414 | 0.08203 | -0.0023 | 17.5716
17 | 1.3965 | 0.09539 | -0.0082 | 14.6399
17.5 | 1.3697 | 0.10648 | -0.0129 | 12.8634
18 | 1.3338 | 0.11932 | -0.0188 | 11.1783
18.5 | 1.3113 | 0.1304 | -0.0239 | 10.056

## 103. Re 8M Mach 0.50 (1)
BIGFOIL.COM POLAR EXPORT
NACA34107
NACA34107 |  |  |  | Cl Max: | 1.183 | at alpha= | 20 | deg
JavaFoil+Calcfoil stall+Eppler ext transition |  |  |  | L/D Max: | 135.82 | at alpha= | 6.5 | deg
Re: | 8000000 |  |  | Cd Min: | 0.00747 | at alpha= | 6 | deg
Mach: | 0.5 |  |  | Cl=0 at alpha= | -1.47 | deg
|  |  |  | @ Cl=0.1, Cd= | 0.025435
|  |  |  | @ Cl=0.4, Cd= | 0.010434
|  |  |  | @ Cl=0.6, Cd= | 0.01005
alpha (deg) | Cl | Cd | Cm | Cl/Cd
-20 | -0.947 | 0.14587 | -0.001 | -6.493
-19.5 | -0.923 | 0.13681 | -0.001 | -6.75
-19 | -0.9 | 0.12894 | 0 | -6.98
-18.5 | -0.876 | 0.1216 | 0 | -7.208
-18 | -0.849 | 0.12585 | 0 | -6.747
-17.5 | -0.824 | 0.12035 | 0 | -6.847
-17 | -0.8 | 0.11229 | 0.001 | -7.127
-16.5 | -0.777 | 0.10473 | 0.001 | -7.415
-16 | -0.753 | 0.0981 | 0.001 | -7.675
-15.5 | -0.725 | 0.10188 | 0.001 | -7.112
-15 | -0.7 | 0.09626 | 0.001 | -7.269
-14.5 | -0.676 | 0.0895 | 0.002 | -7.548
-14 | -0.651 | 0.08322 | 0.002 | -7.828
-13.5 | -0.624 | 0.08527 | 0.002 | -7.316
-13 | -0.598 | 0.08064 | 0.002 | -7.421
-12.5 | -0.574 | 0.07488 | 0.002 | -7.663
-12 | -0.549 | 0.06957 | 0.002 | -7.895
-11.5 | -0.522 | 0.07012 | 0.002 | -7.447
-11 | -0.497 | 0.06605 | 0.002 | -7.519
-10.5 | -0.471 | 0.06203 | 0.002 | -7.598
-10 | -0.446 | 0.0575 | 0.003 | -7.765
-9.5 | -0.42 | 0.05779 | 0.003 | -7.261
-9 | -0.394 | 0.0544 | 0.003 | -7.241
-8.5 | -0.368 | 0.05114 | 0.003 | -7.201
-8 | -0.342 | 0.05039 | 0.003 | -6.787
-7.5 | -0.316 | 0.04738 | 0.003 | -6.672
-7 | -0.29 | 0.04466 | 0.003 | -6.5
-6.5 | -0.264 | 0.04404 | 0.003 | -5.994
-6 | -0.238 | 0.04144 | 0.003 | -5.743
-5.5 | -0.212 | 0.03894 | 0.003 | -5.445
-5 | -0.186 | 0.03832 | 0.003 | -4.845
-4.5 | -0.16 | 0.03678 | 0.003 | -4.337
-4 | -0.133 | 0.03489 | 0.003 | -3.823
-3.5 | -0.107 | 0.03419 | 0.003 | -3.13
-3 | -0.081 | 0.03279 | 0.003 | -2.463
-2.5 | -0.054 | 0.03208 | 0.003 | -1.695
-2 | -0.043 | 0.03171 | 0.003 | -1.346
-1.5 | -0.003 | 0.03044 | 0.003 | -0.095
-1 | 0.047 | 0.02923 | 0.003 | 1.62
-0.5 | 0.103 | 0.02522 | 0.004 | 4.074
0 | 0.193 | 0.00912 | 0.006 | 21.16
0.5 | 0.261 | 0.00897 | 0.006 | 29.132
1 | 0.33 | 0.01074 | 0.005 | 30.706
1.5 | 0.397 | 0.01043 | 0.005 | 38.057
2 | 0.464 | 0.01053 | 0.005 | 44.036
2.5 | 0.53 | 0.01044 | 0.005 | 50.743
3 | 0.596 | 0.01019 | 0.005 | 58.512
3.5 | 0.662 | 0.00788 | 0.005 | 84.031
4 | 0.728 | 0.00886 | 0.004 | 82.099
4.5 | 0.793 | 0.00841 | 0.004 | 94.276
5 | 0.858 | 0.00786 | 0.004 | 109.216
5.5 | 0.923 | 0.00764 | 0.004 | 120.747
6 | 0.987 | 0.00747 | 0.003 | 132.154
6.5 | 1.05 | 0.00773 | 0.003 | 135.82
7 | 1.103 | 0.00814 | 0.003 | 135.595
7.5 | 1.145 | 0.00849 | 0.002 | 134.938
8 | 1.116 | 0.01512 | 0.002 | 73.787
8.5 | 1.066 | 0.01901 | 0.002 | 56.073
9 | 0.717 | 0.02405 | 0.001 | 29.792
9.5 | 0.662 | 0.02866 | 0.001 | 23.107
10 | 0.686 | 0.03315 | 0.001 | 20.689
10.5 | 0.71 | 0.03788 | 0 | 18.735
11 | 0.735 | 0.04225 | 0 | 17.385
11.5 | 0.76 | 0.04661 | 0 | 16.306
12 | 0.786 | 0.0508 | -0.001 | 15.471
12.5 | 0.806 | 0.06069 | -0.001 | 13.286
13 | 0.83 | 0.06765 | -0.001 | 12.272
13.5 | 0.858 | 0.07137 | -0.002 | 12.022
14 | 0.885 | 0.07569 | -0.002 | 11.694
14.5 | 0.912 | 0.08018 | -0.002 | 11.373
15 | 0.938 | 0.08561 | -0.003 | 10.952
15.5 | 0.965 | 0.08966 | -0.003 | 10.76
16 | 0.989 | 0.09571 | -0.004 | 10.337
16.5 | 1.016 | 0.09969 | -0.004 | 10.187
17 | 1.037 | 0.1067 | -0.004 | 9.722
17.5 | 1.068 | 0.11335 | -0.005 | 9.425
18 | 1.098 | 0.1127 | -0.005 | 9.745
18.5 | 1.119 | 0.12564 | -0.006 | 8.91
19 | 1.131 | 0.15285 | -0.006 | 7.398
19.5 | 1.163 | 0.15589 | -0.006 | 7.46
20 | 1.183 | 0.17472 | -0.006 | 6.772

## 104. Re 8M Mach 0.50 (2)
BIGFOIL.COM POLAR EXPORT
NACA34107
NACA34107 |  |  |  | Cl Max: | 1.4844 | at alpha= | 9.5 | deg
XFOIL ncrit=9 |  |  |  | L/D Max: | 188.282 | at alpha= | 6.5 | deg
Re: | 8000000 |  |  | Cd Min: | 0.27867 | at alpha= | -20 | deg
Mach: | 0.5 |  |  | Cl=0 at alpha= | -1.8693 | deg
|  |  |  | @ Cl=0.1, Cd= | 0.0069306
|  |  |  | @ Cl=0.4, Cd= | 0.0060224
|  |  |  | @ Cl=0.6, Cd= | 0.0061229
alpha (deg) | Cl | Cd | Cm | Cl/Cd
-20 | -0.8676 | 0.27867 | 0.1046 | -3.1134
-19.5 | -0.8453 | 0.27078 | 0.0997 | -3.1217
-19 | -0.8229 | 0.26274 | 0.0949 | -3.132
-18 | -0.7789 | 0.2465 | 0.0852 | -3.1598
-17.5 | -0.7562 | 0.23908 | 0.0806 | -3.163
-17 | -0.7336 | 0.23134 | 0.0761 | -3.1711
-16.5 | -0.7109 | 0.22362 | 0.0717 | -3.1791
-16 | -0.6886 | 0.21531 | 0.0673 | -3.1982
-15.5 | -0.6662 | 0.20736 | 0.0631 | -3.2128
-15 | -0.6445 | 0.19946 | 0.0589 | -3.2312
-14.5 | -0.6231 | 0.19172 | 0.0548 | -3.2501
-14 | -0.6025 | 0.18401 | 0.051 | -3.2743
-13.5 | -0.5826 | 0.17631 | 0.0473 | -3.3044
-12.5 | -0.5331 | 0.15996 | 0.0364 | -3.3327
-11.5 | -0.4993 | 0.14488 | 0.0294 | -3.4463
-11 | -0.4823 | 0.13696 | 0.0257 | -3.5215
-10.5 | -0.4648 | 0.12961 | 0.0221 | -3.5861
-10 | -0.446 | 0.12282 | 0.0187 | -3.6313
-9.5 | -0.4272 | 0.11596 | 0.0154 | -3.684
-9 | -0.4099 | 0.109 | 0.0121 | -3.7606
-8.5 | -0.3941 | 0.10211 | 0.0089 | -3.8596
-8 | -0.379 | 0.09551 | 0.0058 | -3.9682
-7.5 | -0.3665 | 0.08883 | 0.0028 | -4.1259
-7 | -0.3546 | 0.08272 | 0 | -4.2868
-6.5 | -0.3542 | 0.07674 | -0.0025 | -4.6156
-6 | -0.3467 | 0.0707 | -0.0058 | -4.9038
-5.5 | -0.3265 | 0.06397 | -0.0097 | -5.104
-5 | -0.3014 | 0.05675 | -0.0132 | -5.311
-4.5 | -0.2662 | 0.04977 | -0.0155 | -5.3486
-4 | -0.2248 | 0.04261 | -0.0165 | -5.2758
-3.5 | -0.177 | 0.03636 | -0.0162 | -4.868
-3 | -0.1236 | 0.03222 | -0.0154 | -3.8361
-2.5 | -0.0689 | 0.02734 | -0.0135 | -2.5201
-2 | -0.0131 | 0.022 | -0.0105 | -0.59545
-1 | 0.0871 | 0.00706 | -0.0013 | 12.3371
-0.5 | 0.1509 | 0.00642 | 0.0008 | 23.5047
0 | 0.2168 | 0.00619 | 0.0021 | 35.0242
0.5 | 0.2833 | 0.00609 | 0.003 | 46.5189
1 | 0.3496 | 0.00603 | 0.0038 | 57.9768
1.5 | 0.4162 | 0.00602 | 0.0044 | 69.1362
2 | 0.4826 | 0.00604 | 0.005 | 79.9007
2.5 | 0.5494 | 0.00607 | 0.0054 | 90.5107
3 | 0.6163 | 0.00614 | 0.0059 | 100.3746
3.5 | 0.6836 | 0.0062 | 0.0065 | 110.2581
4 | 0.7328 | 0.00498 | 0.0101 | 147.1486
4.5 | 0.7898 | 0.00474 | 0.0133 | 166.6245
5 | 0.8704 | 0.00499 | 0.0115 | 174.4289
5.5 | 0.9516 | 0.00522 | 0.01 | 182.2989
6 | 1.0285 | 0.00551 | 0.0098 | 186.6606
6.5 | 1.1071 | 0.00588 | 0.0094 | 188.2823
7 | 1.184 | 0.00661 | 0.0095 | 179.1225
7.5 | 1.2498 | 0.00915 | 0.0103 | 136.5902
8 | 1.3257 | 0.01029 | 0.0111 | 128.8338
8.5 | 1.4033 | 0.0114 | 0.0124 | 123.0965
9 | 1.4606 | 0.01296 | 0.0174 | 112.7006
9.5 | 1.4844 | 0.01634 | 0.0257 | 90.8446
10 | 1.467 | 0.02183 | 0.0336 | 67.2011
10.5 | 1.4205 | 0.03522 | 0.0242 | 40.3322
11 | 1.3703 | 0.04706 | 0.0186 | 29.1181
11.5 | 1.3185 | 0.05861 | 0.0134 | 22.4962
12 | 1.2769 | 0.06953 | 0.0085 | 18.3647
12.5 | 1.2413 | 0.0806 | 0.0035 | 15.4007
13 | 1.2126 | 0.09148 | -0.0013 | 13.2554
13.5 | 1.1885 | 0.10231 | -0.0061 | 11.6167
14 | 1.1648 | 0.11355 | -0.0112 | 10.258
14.5 | 1.1427 | 0.12499 | -0.0166 | 9.1423

## 105. Re 10M Mach 0.00 (1)
BIGFOIL.COM POLAR EXPORT
NACA34107
NACA34107 |  |  |  | Cl Max: | 1.185 | at alpha= | 10.5 | deg
JavaFoil+Calcfoil stall+Eppler ext transition |  |  |  | L/D Max: | 164.848 | at alpha= | 8 | deg
Re: | 10000000 |  |  | Cd Min: | 0.00633 | at alpha= | 6.5 | deg
Mach: | 0 |  |  | Cl=0 at alpha= | -1.4732 | deg
|  |  |  | @ Cl=0.1, Cd= | 0.010262
|  |  |  | @ Cl=0.4, Cd= | 0.010022
|  |  |  | @ Cl=0.6, Cd= | 0.0079719
alpha (deg) | Cl | Cd | Cm | Cl/Cd
-13 | -0.216 | 0.08675 | 0.002 | -2.486
-12.5 | -0.227 | 0.08213 | 0.002 | -2.763
-12 | -0.238 | 0.07802 | 0.002 | -3.057
-11.5 | -0.25 | 0.07374 | 0.002 | -3.392
-11 | -0.262 | 0.07004 | 0.002 | -3.737
-10.5 | -0.273 | 0.0666 | 0.002 | -4.1
-10 | -0.284 | 0.06313 | 0.002 | -4.494
-9.5 | -0.292 | 0.05996 | 0.002 | -4.874
-9 | -0.299 | 0.05657 | 0.002 | -5.28
-8.5 | -0.303 | 0.05389 | 0.002 | -5.63
-8 | -0.306 | 0.05094 | 0.002 | -6.005
-7.5 | -0.306 | 0.04853 | 0.002 | -6.299
-7 | -0.302 | 0.04585 | 0.002 | -6.592
-6.5 | -0.295 | 0.04364 | 0.002 | -6.766
-6 | -0.284 | 0.04154 | 0.002 | -6.842
-5.5 | -0.269 | 0.03962 | 0.002 | -6.788
-5 | -0.249 | 0.03757 | 0.002 | -6.635
-4.5 | -0.225 | 0.03575 | 0.003 | -6.301
-4 | -0.197 | 0.03404 | 0.003 | -5.784
-3.5 | -0.164 | 0.03255 | 0.003 | -5.051
-3 | -0.128 | 0.03092 | 0.003 | -4.154
-2.5 | -0.089 | 0.02916 | 0.003 | -3.062
-2 | -0.058 | 0.00887 | 0.005 | -6.542
-1.5 | -0.003 | 0.00873 | 0.005 | -0.39
-1 | 0.053 | 0.00946 | 0.005 | 5.607
-0.5 | 0.111 | 0.01045 | 0.005 | 10.579
0 | 0.169 | 0.0101 | 0.005 | 16.727
0.5 | 0.228 | 0.01116 | 0.005 | 20.386
1 | 0.286 | 0.0123 | 0.005 | 23.288
1.5 | 0.345 | 0.01035 | 0.005 | 33.277
2 | 0.402 | 0.01001 | 0.004 | 40.189
2.5 | 0.46 | 0.01147 | 0.004 | 40.106
3 | 0.518 | 0.01112 | 0.004 | 46.54
3.5 | 0.575 | 0.00814 | 0.004 | 70.655
4 | 0.633 | 0.00775 | 0.004 | 81.63
4.5 | 0.69 | 0.0072 | 0.004 | 95.746
5 | 0.747 | 0.00675 | 0.003 | 110.662
5.5 | 0.804 | 0.00649 | 0.003 | 123.768
6 | 0.86 | 0.00634 | 0.003 | 135.689
6.5 | 0.917 | 0.00633 | 0.003 | 144.783
7 | 0.969 | 0.00641 | 0.002 | 151.163
7.5 | 1.019 | 0.00652 | 0.002 | 156.383
8 | 1.065 | 0.00646 | 0.002 | 164.848
8.5 | 1.105 | 0.00846 | 0.002 | 130.703
9 | 1.14 | 0.01054 | 0.001 | 108.095
9.5 | 1.165 | 0.01068 | 0.001 | 109.147
10 | 1.181 | 0.01146 | 0.001 | 103.06
10.5 | 1.185 | 0.01256 | 0 | 94.401
11 | 1.176 | 0.01413 | 0 | 83.225
11.5 | 1.154 | 0.01653 | 0 | 69.813
12 | 1.124 | 0.01948 | -0.001 | 57.681
12.5 | 1.088 | 0.02287 | -0.001 | 47.567
13 | 1.047 | 0.0267 | -0.001 | 39.209
13.5 | 1.001 | 0.03107 | -0.002 | 32.225
14 | 0.953 | 0.03568 | -0.002 | 26.706
14.5 | 0.901 | 0.04125 | -0.002 | 21.849
15 | 0.849 | 0.04692 | -0.003 | 18.104
15.5 | 0.799 | 0.05208 | -0.003 | 15.342

## 106. Re 10M Mach 0.00 (2)
BIGFOIL.COM POLAR EXPORT
NACA34107
NACA34107 |  |  |  | Cl Max: | 1.76 | at alpha= | 16.5 | deg
XFOIL ncrit=9 |  |  |  | L/D Max: | 179.979 | at alpha= | 6 | deg
Re: | 10000000 |  |  | Cd Min: | 0.10909 | at alpha= | 20 | deg
Mach: | 0 |  |  | Cl=0 at alpha= | -1.6188 | deg
|  |  |  | @ Cl=0.1, Cd= | 0.0058601
|  |  |  | @ Cl=0.4, Cd= | 0.0056507
|  |  |  | @ Cl=0.6, Cd= | 0.0048802
alpha (deg) | Cl | Cd | Cm | Cl/Cd
-5.5 | -0.4198 | 0.00923 | -0.0028 | -45.4821
-5 | -0.3675 | 0.00814 | -0.0019 | -45.1474
-4.5 | -0.3149 | 0.00734 | -0.001 | -42.9019
-4 | -0.261 | 0.00696 | -0.0003 | -37.5
-3.5 | -0.2059 | 0.00683 | 0 | -30.1464
-3 | -0.1505 | 0.00673 | 0.0004 | -22.3626
-2.5 | -0.0955 | 0.00658 | 0.0008 | -14.5137
-2 | -0.0417 | 0.0062 | 0.0015 | -6.7258
-1.5 | 0.013 | 0.00601 | 0.002 | 2.1631
-1 | 0.0684 | 0.0059 | 0.0023 | 11.5932
-0.5 | 0.1238 | 0.00583 | 0.0026 | 21.235
0 | 0.1793 | 0.00574 | 0.0028 | 31.2369
0.5 | 0.2349 | 0.00571 | 0.003 | 41.1384
1.5 | 0.3462 | 0.00567 | 0.0033 | 61.0582
2 | 0.402 | 0.00565 | 0.0034 | 71.1504
2.5 | 0.4575 | 0.00568 | 0.0035 | 80.5458
3 | 0.5132 | 0.00569 | 0.0035 | 90.1933
3.5 | 0.5686 | 0.00573 | 0.0036 | 99.2321
4 | 0.6122 | 0.00455 | 0.0057 | 134.5495
4.5 | 0.6579 | 0.0042 | 0.0079 | 156.6429
5 | 0.7148 | 0.0043 | 0.0076 | 166.2326
5.5 | 0.7794 | 0.00449 | 0.0054 | 173.5857
6 | 0.8405 | 0.00467 | 0.0041 | 179.9786
6.5 | 0.8999 | 0.00509 | 0.0028 | 176.7976
7 | 0.9583 | 0.00564 | 0.0016 | 169.9113
7.5 | 1.0153 | 0.00644 | 0.0005 | 157.6553
8 | 1.0704 | 0.00758 | -0.0004 | 141.2137
8.5 | 1.1271 | 0.0082 | -0.0013 | 137.4512
9 | 1.1838 | 0.00875 | -0.0023 | 135.2914
9.5 | 1.2402 | 0.00927 | -0.0032 | 133.7864
10 | 1.2949 | 0.00978 | -0.0039 | 132.4029
10.5 | 1.3398 | 0.01037 | -0.0024 | 129.1996
11 | 1.3846 | 0.01094 | -0.0009 | 126.5631
11.5 | 1.4297 | 0.01152 | 0.0003 | 124.1059
12 | 1.4731 | 0.01224 | 0.0018 | 120.3513
12.5 | 1.5155 | 0.01313 | 0.0032 | 115.4227
13 | 1.5586 | 0.01393 | 0.0044 | 111.888
13.5 | 1.6009 | 0.01478 | 0.0056 | 108.3153
14 | 1.642 | 0.01566 | 0.0068 | 104.8531
14.5 | 1.6807 | 0.01667 | 0.0083 | 100.8218
15 | 1.7152 | 0.01791 | 0.0101 | 95.7677
15.5 | 1.7443 | 0.0194 | 0.0123 | 89.9124
16 | 1.7566 | 0.02133 | 0.0168 | 82.3535
16.5 | 1.76 | 0.0244 | 0.0192 | 72.1311
17 | 1.749 | 0.03115 | 0.0166 | 56.1477
17.5 | 1.734 | 0.04021 | 0.0113 | 43.1236
18 | 1.6523 | 0.05838 | 0.003 | 28.3025
18.5 | 1.601 | 0.07167 | -0.0023 | 22.3385
19 | 1.5687 | 0.08272 | -0.0069 | 18.964
19.5 | 1.525 | 0.09597 | -0.0126 | 15.8904
20 | 1.4845 | 0.10909 | -0.0183 | 13.608

## 107. Re 10M Mach 0.10 (1)
BIGFOIL.COM POLAR EXPORT
NACA34107
NACA34107 |  |  |  | Cl Max: | 1.18 | at alpha= | 10.5 | deg
JavaFoil+Calcfoil stall+Eppler ext transition |  |  |  | L/D Max: | 164.329 | at alpha= | 8 | deg
Re: | 10000000 |  |  | Cd Min: | 0.00636 | at alpha= | 6.5 | deg
Mach: | 0.1 |  |  | Cl=0 at alpha= | -1.4732 | deg
|  |  |  | @ Cl=0.1, Cd= | 0.010313
|  |  |  | @ Cl=0.4, Cd= | 0.010056
|  |  |  | @ Cl=0.6, Cd= | 0.0080321
alpha (deg) | Cl | Cd | Cm | Cl/Cd
-12.5 | -0.192 | 0.08269 | 0.002 | -2.326
-12 | -0.205 | 0.07829 | 0.002 | -2.622
-11.5 | -0.219 | 0.07434 | 0.002 | -2.94
-11 | -0.232 | 0.07051 | 0.002 | -3.291
-10.5 | -0.245 | 0.06686 | 0.002 | -3.67
-10 | -0.258 | 0.06327 | 0.002 | -4.083
-9.5 | -0.269 | 0.06007 | 0.002 | -4.483
-9 | -0.278 | 0.0569 | 0.002 | -4.889
-8.5 | -0.285 | 0.05392 | 0.002 | -5.294
-8 | -0.291 | 0.05122 | 0.002 | -5.672
-7.5 | -0.293 | 0.04876 | 0.002 | -6.006
-7 | -0.292 | 0.04617 | 0.002 | -6.323
-6.5 | -0.287 | 0.04374 | 0.002 | -6.565
-6 | -0.278 | 0.04167 | 0.002 | -6.676
-5.5 | -0.265 | 0.03969 | 0.002 | -6.668
-5 | -0.247 | 0.0377 | 0.002 | -6.539
-4.5 | -0.224 | 0.03584 | 0.003 | -6.238
-4 | -0.196 | 0.03414 | 0.003 | -5.742
-3.5 | -0.164 | 0.03268 | 0.003 | -5.022
-3 | -0.128 | 0.03109 | 0.003 | -4.131
-2.5 | -0.089 | 0.02936 | 0.003 | -3.044
-2 | -0.048 | 0.02612 | 0.003 | -1.828
-1.5 | -0.003 | 0.00876 | 0.005 | -0.39
-1 | 0.053 | 0.00947 | 0.005 | 5.626
-0.5 | 0.111 | 0.01051 | 0.005 | 10.57
0 | 0.17 | 0.01015 | 0.005 | 16.723
0.5 | 0.229 | 0.00976 | 0.005 | 23.44
1 | 0.288 | 0.01234 | 0.005 | 23.33
1.5 | 0.346 | 0.0104 | 0.005 | 33.281
2 | 0.404 | 0.01003 | 0.004 | 40.309
2.5 | 0.462 | 0.01151 | 0.004 | 40.18
3 | 0.52 | 0.01116 | 0.004 | 46.634
3.5 | 0.578 | 0.00818 | 0.004 | 70.694
4 | 0.636 | 0.00779 | 0.004 | 81.56
4.5 | 0.693 | 0.00724 | 0.004 | 95.805
5 | 0.751 | 0.00678 | 0.003 | 110.734
5.5 | 0.808 | 0.00652 | 0.003 | 123.838
6 | 0.865 | 0.00637 | 0.003 | 135.748
6.5 | 0.921 | 0.00636 | 0.003 | 144.739
7 | 0.974 | 0.00645 | 0.002 | 150.982
7.5 | 1.023 | 0.00656 | 0.002 | 156.11
8 | 1.069 | 0.00651 | 0.002 | 164.329
8.5 | 1.109 | 0.00854 | 0.002 | 129.927
9 | 1.142 | 0.01041 | 0.001 | 109.701
9.5 | 1.166 | 0.01082 | 0.001 | 107.79
10 | 1.179 | 0.01167 | 0.001 | 101.018
10.5 | 1.18 | 0.01292 | 0 | 91.346
11 | 1.167 | 0.0147 | 0 | 79.413
11.5 | 1.141 | 0.01726 | 0 | 66.104
12 | 1.107 | 0.02044 | -0.001 | 54.162
12.5 | 1.066 | 0.02401 | -0.001 | 44.409
13 | 1.02 | 0.02799 | -0.001 | 36.455
13.5 | 0.969 | 0.03255 | -0.002 | 29.771
14 | 0.915 | 0.03764 | -0.002 | 24.297
14.5 | 0.859 | 0.04279 | -0.002 | 20.069
15 | 0.801 | 0.04897 | -0.003 | 16.367
15.5 | 0.747 | 0.05387 | -0.003 | 13.861

## 108. Re 10M Mach 0.10 (2)
BIGFOIL.COM POLAR EXPORT
NACA34107
NACA34107 |  |  |  | Cl Max: | 1.7445 | at alpha= | 16 | deg
XFOIL ncrit=9 |  |  |  | L/D Max: | 180.748 | at alpha= | 6 | deg
Re: | 10000000 |  |  | Cd Min: | 0.11781 | at alpha= | 20 | deg
Mach: | 0.1 |  |  | Cl=0 at alpha= | -1.6189 | deg
|  |  |  | @ Cl=0.1, Cd= | 0.0058664
|  |  |  | @ Cl=0.4, Cd= | 0.0056516
|  |  |  | @ Cl=0.6, Cd= | 0.0049928
alpha (deg) | Cl | Cd | Cm | Cl/Cd
-5.5 | -0.4217 | 0.01018 | -0.0037 | -41.4244
-5 | -0.3701 | 0.00849 | -0.0026 | -43.5925
-4.5 | -0.317 | 0.00754 | -0.0016 | -42.0424
-4 | -0.2631 | 0.00702 | -0.0007 | -37.4786
-3.5 | -0.2076 | 0.00686 | -0.0002 | -30.2624
-3 | -0.1517 | 0.00675 | 0.0002 | -22.4741
-2.5 | -0.0962 | 0.0066 | 0.0006 | -14.5758
-2 | -0.042 | 0.00623 | 0.0013 | -6.7416
-1.5 | 0.0131 | 0.00603 | 0.0019 | 2.1725
-1 | 0.0688 | 0.0059 | 0.0022 | 11.661
-0.5 | 0.1246 | 0.00584 | 0.0025 | 21.3356
0 | 0.1804 | 0.00575 | 0.0028 | 31.3739
0.5 | 0.2364 | 0.00572 | 0.003 | 41.3287
1 | 0.2925 | 0.00568 | 0.0032 | 51.4965
1.5 | 0.3484 | 0.00567 | 0.0034 | 61.4462
2 | 0.4045 | 0.00565 | 0.0035 | 71.5929
2.5 | 0.4604 | 0.00569 | 0.0036 | 80.9139
3 | 0.5165 | 0.0057 | 0.0036 | 90.614
3.5 | 0.5722 | 0.00574 | 0.0037 | 99.6864
4 | 0.6161 | 0.00456 | 0.0058 | 135.1096
4.5 | 0.662 | 0.00421 | 0.0081 | 157.2447
5 | 0.7193 | 0.00431 | 0.0078 | 166.891
5.5 | 0.7845 | 0.0045 | 0.0056 | 174.3333
6 | 0.8459 | 0.00468 | 0.0043 | 180.7479
6.5 | 0.9059 | 0.00511 | 0.003 | 177.2798
7 | 0.9648 | 0.00567 | 0.0018 | 170.1587
7.5 | 1.0223 | 0.00648 | 0.0008 | 157.7623
8 | 1.0777 | 0.00766 | 0 | 140.6919
8.5 | 1.135 | 0.00828 | -0.0009 | 137.0773
9 | 1.1924 | 0.00882 | -0.0019 | 135.1927
9.5 | 1.2494 | 0.00937 | -0.0028 | 133.3404
10 | 1.3041 | 0.0099 | -0.0032 | 131.7273
10.5 | 1.3493 | 0.01052 | -0.0015 | 128.2605
11.5 | 1.4401 | 0.01171 | 0.0014 | 122.9804
12 | 1.4835 | 0.0125 | 0.003 | 118.68
12.5 | 1.5261 | 0.01343 | 0.0046 | 113.6337
13 | 1.5701 | 0.01422 | 0.0058 | 110.4149
13.5 | 1.6124 | 0.01513 | 0.0072 | 106.5697
14 | 1.6529 | 0.01612 | 0.0087 | 102.5372
14.5 | 1.6902 | 0.01729 | 0.0104 | 97.7559
15 | 1.7209 | 0.01883 | 0.0128 | 91.3914
15.5 | 1.7426 | 0.02059 | 0.0161 | 84.6333
16 | 1.7445 | 0.02331 | 0.0203 | 74.8391
16.5 | 1.7406 | 0.02864 | 0.0192 | 60.7751
17 | 1.7166 | 0.03901 | 0.0129 | 44.0041
17.5 | 1.682 | 0.05071 | 0.0073 | 33.169
18 | 1.5881 | 0.06986 | -0.0007 | 22.7326
18.5 | 1.5459 | 0.08223 | -0.0059 | 18.7997
19 | 1.5176 | 0.0931 | -0.0104 | 16.3008
19.5 | 1.4776 | 0.10605 | -0.0161 | 13.9331
20 | 1.4466 | 0.11781 | -0.0213 | 12.2791

## 109. Re 10M Mach 0.25 (1)
BIGFOIL.COM POLAR EXPORT
NACA34107
NACA34107 |  |  |  | Cl Max: | 1.163 | at alpha= | 9.5 | deg
JavaFoil+Calcfoil stall+Eppler ext transition |  |  |  | L/D Max: | 154.31 | at alpha= | 7.5 | deg
Re: | 10000000 |  |  | Cd Min: | 0.00653 | at alpha= | 6 | deg
Mach: | 0.25 |  |  | Cl=0 at alpha= | -1.4737 | deg
|  |  |  | @ Cl=0.1, Cd= | 0.0093617
|  |  |  | @ Cl=0.4, Cd= | 0.010299
|  |  |  | @ Cl=0.6, Cd= | 0.05468
alpha (deg) | Cl | Cd | Cm | Cl/Cd
-10.5 | -0.05 | 0.06731 | 0.002 | -0.749
-10 | -0.048 | 0.06433 | 0.002 | -0.741
-9.5 | -0.045 | 0.06092 | 0.002 | -0.737
-9 | -0.042 | 0.05788 | 0.002 | -0.728
-8.5 | -0.106 | 0.05409 | 0.002 | -1.965
-8 | -0.146 | 0.05175 | 0.002 | -2.813
-7.5 | -0.175 | 0.04937 | 0.002 | -3.554
-7 | -0.199 | 0.04702 | 0.002 | -4.228
-6.5 | -0.216 | 0.04436 | 0.002 | -4.862
-6 | -0.225 | 0.0421 | 0.002 | -5.355
-5.5 | -0.228 | 0.04006 | 0.003 | -5.685
-5 | -0.222 | 0.03808 | 0.003 | -5.836
-4.5 | -0.209 | 0.03647 | 0.003 | -5.727
-4 | -0.188 | 0.03472 | 0.003 | -5.422
-3.5 | -0.161 | 0.03315 | 0.003 | -4.853
-3 | -0.128 | 0.03177 | 0.003 | -4.019
-2.5 | -0.09 | 0.0303 | 0.003 | -2.96
-2 | -0.048 | 0.02866 | 0.003 | -1.67
-1.5 | -0.003 | 0.00886 | 0.005 | -0.393
-1 | 0.054 | 0.00871 | 0.005 | 6.257
-0.5 | 0.114 | 0.00956 | 0.005 | 11.905
0 | 0.174 | 0.01036 | 0.005 | 16.799
0.5 | 0.235 | 0.00991 | 0.005 | 23.687
1 | 0.296 | 0.01109 | 0.005 | 26.665
1.5 | 0.356 | 0.01059 | 0.005 | 33.584
2 | 0.415 | 0.0102 | 0.005 | 40.717
2.5 | 0.475 | 0.01006 | 0.004 | 47.224
3 | 0.534 | 0.01135 | 0.004 | 47.069
3.5 | 0.594 | 0.00838 | 0.004 | 70.89
4 | 0.653 | 0.008 | 0.004 | 81.644
4.5 | 0.712 | 0.00739 | 0.004 | 96.372
5 | 0.771 | 0.00691 | 0.003 | 111.52
5.5 | 0.829 | 0.00668 | 0.003 | 124.083
6 | 0.888 | 0.00653 | 0.003 | 135.846
6.5 | 0.946 | 0.00655 | 0.003 | 144.296
7 | 0.999 | 0.00666 | 0.003 | 150.049
7.5 | 1.048 | 0.00679 | 0.002 | 154.31
8 | 1.093 | 0.00859 | 0.002 | 127.216
8.5 | 1.128 | 0.01012 | 0.002 | 111.453
9 | 1.152 | 0.0109 | 0.001 | 105.764
9.5 | 1.163 | 0.01186 | 0.001 | 98.067
10 | 1.157 | 0.01335 | 0.001 | 86.675
10.5 | 1.137 | 0.01561 | 0 | 72.803
11 | 1.099 | 0.01856 | 0 | 59.223
11.5 | 1.044 | 0.02223 | 0 | 46.956
12 | 0.974 | 0.02641 | -0.001 | 36.901
12.5 | 0.892 | 0.03118 | -0.001 | 28.611
13 | 0.799 | 0.03685 | -0.001 | 21.668
13.5 | 0.697 | 0.04256 | -0.002 | 16.383
14 | 0.591 | 0.04765 | -0.002 | 12.399
14.5 | 0.478 | 0.05468 | -0.002 | 8.736

## 110. Re 10M Mach 0.25 (2)
BIGFOIL.COM POLAR EXPORT
NACA34107
NACA34107 |  |  |  | Cl Max: | 1.6766 | at alpha= | 14 | deg
XFOIL ncrit=9 |  |  |  | L/D Max: | 182.985 | at alpha= | 6 | deg
Re: | 10000000 |  |  | Cd Min: | 0.1351 | at alpha= | 19 | deg
Mach: | 0.25 |  |  | Cl=0 at alpha= | -1.6201 | deg
|  |  |  | @ Cl=0.1, Cd= | 0.0059201
|  |  |  | @ Cl=0.4, Cd= | 0.0056868
|  |  |  | @ Cl=0.6, Cd= | 0.0055838
alpha (deg) | Cl | Cd | Cm | Cl/Cd
-4 | -0.2732 | 0.00793 | -0.0034 | -34.4515
-3.5 | -0.2166 | 0.0072 | -0.0021 | -30.0833
-3 | -0.1585 | 0.00693 | -0.0012 | -22.8716
-2.5 | -0.1003 | 0.00673 | -0.0005 | -14.9034
-2 | -0.043 | 0.00645 | 0.0004 | -6.6667
-1.5 | 0.0136 | 0.00612 | 0.0013 | 2.2222
-1 | 0.0711 | 0.00595 | 0.0019 | 11.9496
-0.5 | 0.1292 | 0.00589 | 0.0023 | 21.9355
0 | 0.1868 | 0.00578 | 0.0028 | 32.3183
0.5 | 0.2448 | 0.00574 | 0.003 | 42.6481
1 | 0.3026 | 0.00571 | 0.0033 | 52.9947
1.5 | 0.3606 | 0.00568 | 0.0035 | 63.4859
2 | 0.4185 | 0.00569 | 0.0037 | 73.5501
2.5 | 0.4764 | 0.00571 | 0.0039 | 83.4326
3 | 0.5344 | 0.00574 | 0.004 | 93.101
3.5 | 0.5921 | 0.00578 | 0.0041 | 102.4394
4 | 0.638 | 0.00464 | 0.0063 | 137.5
4.5 | 0.6851 | 0.00429 | 0.0088 | 159.697
5 | 0.7444 | 0.00438 | 0.0088 | 169.9543
5.5 | 0.8128 | 0.00459 | 0.0065 | 177.0806
6 | 0.8765 | 0.00479 | 0.0054 | 182.9854
6.5 | 0.9396 | 0.00517 | 0.0042 | 181.7408
7 | 1.0011 | 0.00583 | 0.0032 | 171.7153
7.5 | 1.0608 | 0.00683 | 0.0024 | 155.3148
8 | 1.1191 | 0.00805 | 0.0019 | 139.0186
8.5 | 1.1799 | 0.00867 | 0.0012 | 136.09
9 | 1.2407 | 0.00929 | 0.0006 | 133.5522
9.5 | 1.3015 | 0.0099 | 0.0001 | 131.4646
10 | 1.355 | 0.01062 | 0.0011 | 127.5895
10.5 | 1.4031 | 0.01126 | 0.0032 | 124.6092
11 | 1.4504 | 0.01203 | 0.0054 | 120.5653
11.5 | 1.496 | 0.01297 | 0.0079 | 115.3431
12 | 1.5403 | 0.01408 | 0.0103 | 109.3963
12.5 | 1.5848 | 0.0152 | 0.0126 | 104.2632
13 | 1.6253 | 0.0166 | 0.0152 | 97.9096
13.5 | 1.6591 | 0.01838 | 0.0183 | 90.2666
14 | 1.6766 | 0.02083 | 0.0228 | 80.4897
14.5 | 1.6699 | 0.0248 | 0.0264 | 67.3347
15 | 1.6505 | 0.03459 | 0.0198 | 47.7161
15.5 | 1.6117 | 0.04741 | 0.0128 | 33.9949
16 | 1.5534 | 0.06128 | 0.0069 | 25.3492
16.5 | 1.5037 | 0.07396 | 0.0016 | 20.3313
17 | 1.4508 | 0.08792 | -0.0046 | 16.5014
17.5 | 1.4201 | 0.09939 | -0.0096 | 14.2882
18 | 1.3786 | 0.11278 | -0.0157 | 12.2238
18.5 | 1.3549 | 0.12374 | -0.0207 | 10.9496
19 | 1.331 | 0.1351 | -0.0261 | 9.852

## 111. Re 10M Mach 0.50 (1)
BIGFOIL.COM POLAR EXPORT
NACA34107
NACA34107 |  |  |  | Cl Max: | 1.181 | at alpha= | 20 | deg
JavaFoil+Calcfoil stall+Eppler ext transition |  |  |  | L/D Max: | 137.9 | at alpha= | 6.5 | deg
Re: | 10000000 |  |  | Cd Min: | 0.00735 | at alpha= | 6 | deg
Mach: | 0.5 |  |  | Cl=0 at alpha= | -1.47 | deg
|  |  |  | @ Cl=0.1, Cd= | 0.015334
|  |  |  | @ Cl=0.4, Cd= | 0.010165
|  |  |  | @ Cl=0.6, Cd= | 0.010621
alpha (deg) | Cl | Cd | Cm | Cl/Cd
-20 | -0.948 | 0.14477 | -0.001 | -6.545
-19.5 | -0.925 | 0.13479 | -0.001 | -6.86
-19 | -0.902 | 0.12636 | 0 | -7.136
-18.5 | -0.879 | 0.11841 | 0 | -7.422
-18 | -0.85 | 0.12371 | 0 | -6.869
-17.5 | -0.825 | 0.11856 | 0 | -6.957
-17 | -0.801 | 0.11023 | 0.001 | -7.27
-16.5 | -0.778 | 0.10245 | 0.001 | -7.595
-16 | -0.755 | 0.09561 | 0.001 | -7.895
-15.5 | -0.725 | 0.10016 | 0.001 | -7.239
-15 | -0.7 | 0.09466 | 0.001 | -7.396
-14.5 | -0.676 | 0.08796 | 0.002 | -7.689
-14 | -0.653 | 0.08158 | 0.002 | -7.998
-13.5 | -0.624 | 0.08393 | 0.002 | -7.439
-13 | -0.599 | 0.07948 | 0.002 | -7.535
-12.5 | -0.574 | 0.07358 | 0.002 | -7.806
-12 | -0.55 | 0.0684 | 0.002 | -8.04
-11.5 | -0.523 | 0.06933 | 0.002 | -7.538
-11 | -0.497 | 0.06561 | 0.002 | -7.576
-10.5 | -0.472 | 0.06145 | 0.003 | -7.678
-10 | -0.447 | 0.05676 | 0.003 | -7.876
-9.5 | -0.42 | 0.05717 | 0.003 | -7.346
-9 | -0.394 | 0.0537 | 0.003 | -7.341
-8.5 | -0.369 | 0.05047 | 0.003 | -7.303
-8 | -0.342 | 0.04969 | 0.003 | -6.887
-7.5 | -0.316 | 0.04707 | 0.003 | -6.721
-7 | -0.291 | 0.04408 | 0.003 | -6.592
-6.5 | -0.264 | 0.04344 | 0.003 | -6.08
-6 | -0.238 | 0.04098 | 0.003 | -5.811
-5.5 | -0.212 | 0.03845 | 0.003 | -5.519
-5 | -0.186 | 0.03827 | 0.003 | -4.854
-4.5 | -0.16 | 0.03642 | 0.003 | -4.383
-4 | -0.133 | 0.03447 | 0.003 | -3.873
-3.5 | -0.107 | 0.03385 | 0.003 | -3.163
-3 | -0.081 | 0.0324 | 0.003 | -2.493
-2.5 | -0.054 | 0.03177 | 0.003 | -1.713
-2 | -0.043 | 0.03138 | 0.003 | -1.361
-1.5 | -0.003 | 0.03005 | 0.003 | -0.097
-1 | 0.047 | 0.0287 | 0.003 | 1.653
-0.5 | 0.125 | 0.00903 | 0.006 | 13.835
0 | 0.193 | 0.00886 | 0.006 | 21.768
0.5 | 0.261 | 0.00871 | 0.006 | 30.01
1 | 0.33 | 0.01046 | 0.005 | 31.541
1.5 | 0.397 | 0.01016 | 0.005 | 39.08
2 | 0.464 | 0.01027 | 0.005 | 45.131
2.5 | 0.53 | 0.01015 | 0.005 | 52.194
3 | 0.596 | 0.01056 | 0.005 | 56.469
3.5 | 0.662 | 0.01156 | 0.005 | 57.248
4 | 0.728 | 0.0088 | 0.004 | 82.684
4.5 | 0.793 | 0.00829 | 0.004 | 95.638
5 | 0.858 | 0.00775 | 0.004 | 110.736
5.5 | 0.923 | 0.00752 | 0.004 | 122.764
6 | 0.987 | 0.00735 | 0.003 | 134.254
6.5 | 1.05 | 0.00762 | 0.003 | 137.9
7 | 1.103 | 0.00802 | 0.003 | 137.636
7.5 | 1.127 | 0.01149 | 0.002 | 98.143
8 | 1.123 | 0.01412 | 0.002 | 79.571
8.5 | 1.073 | 0.01767 | 0.002 | 60.699
9 | 0.721 | 0.02247 | 0.001 | 32.066
9.5 | 0.666 | 0.02704 | 0.001 | 24.617
10 | 0.689 | 0.03138 | 0.001 | 21.949
10.5 | 0.713 | 0.03589 | 0 | 19.856
11 | 0.737 | 0.04035 | 0 | 18.268
11.5 | 0.763 | 0.04448 | 0 | 17.147
12 | 0.788 | 0.0486 | -0.001 | 16.224
12.5 | 0.808 | 0.05847 | -0.001 | 13.825
13 | 0.832 | 0.06521 | -0.001 | 12.765
13.5 | 0.86 | 0.0686 | -0.002 | 12.54
14 | 0.887 | 0.07278 | -0.002 | 12.191
14.5 | 0.914 | 0.07733 | -0.003 | 11.82
15 | 0.94 | 0.08218 | -0.003 | 11.444
15.5 | 0.968 | 0.08571 | -0.003 | 11.294
16 | 0.994 | 0.09066 | -0.004 | 10.963
16.5 | 1.021 | 0.09567 | -0.004 | 10.668
17 | 1.037 | 0.11408 | -0.004 | 9.087
17.5 | 1.059 | 0.12719 | -0.005 | 8.324
18 | 1.081 | 0.14077 | -0.005 | 7.682
18.5 | 1.102 | 0.15796 | -0.005 | 6.978
19 | 1.125 | 0.17642 | -0.005 | 6.377
19.5 | 1.156 | 0.18 | -0.006 | 6.423
20 | 1.181 | 0.19666 | -0.006 | 6.006

## 112. Re 10M Mach 0.50 (2)
BIGFOIL.COM POLAR EXPORT
NACA34107
NACA34107 |  |  |  | Cl Max: | 1.4965 | at alpha= | 9.5 | deg
XFOIL ncrit=9 |  |  |  | L/D Max: | 194.771 | at alpha= | 6 | deg
Re: | 10000000 |  |  | Cd Min: | 0.27083 | at alpha= | -19.5 | deg
Mach: | 0.5 |  |  | Cl=0 at alpha= | -1.8654 | deg
|  |  |  | @ Cl=0.1, Cd= | 0.0064308
|  |  |  | @ Cl=0.4, Cd= | 0.0058252
|  |  |  | @ Cl=0.6, Cd= | 0.0059026
alpha (deg) | Cl | Cd | Cm | Cl/Cd
-19.5 | -0.8445 | 0.27083 | 0.0994 | -3.1182
-19 | -0.822 | 0.26278 | 0.0945 | -3.1281
-18.5 | -0.7995 | 0.25479 | 0.0898 | -3.1379
-18 | -0.7771 | 0.24651 | 0.085 | -3.1524
-17.5 | -0.7557 | 0.23763 | 0.0802 | -3.1802
-16.5 | -0.7107 | 0.22273 | 0.0712 | -3.1909
-16 | -0.688 | 0.21542 | 0.0669 | -3.1938
-15.5 | -0.6654 | 0.20732 | 0.0628 | -3.2095
-15 | -0.6439 | 0.19943 | 0.0586 | -3.2287
-14.5 | -0.6226 | 0.19172 | 0.0546 | -3.2474
-14 | -0.6024 | 0.18405 | 0.0509 | -3.273
-13 | -0.5553 | 0.16782 | 0.0408 | -3.3089
-12.5 | -0.5356 | 0.16066 | 0.0371 | -3.3337
-12 | -0.5179 | 0.15265 | 0.0331 | -3.3927
-11.5 | -0.4994 | 0.14512 | 0.0293 | -3.4413
-11 | -0.4821 | 0.13706 | 0.0255 | -3.5174
-10.5 | -0.4645 | 0.12952 | 0.0218 | -3.5863
-9.5 | -0.428 | 0.11571 | 0.015 | -3.6989
-9 | -0.4091 | 0.10889 | 0.0118 | -3.757
-8.5 | -0.3933 | 0.102 | 0.0086 | -3.8559
-8 | -0.3781 | 0.0954 | 0.0055 | -3.9633
-7.5 | -0.3656 | 0.08869 | 0.0024 | -4.1222
-7 | -0.3537 | 0.08263 | -0.0003 | -4.2805
-6.5 | -0.354 | 0.07665 | -0.0028 | -4.6184
-6 | -0.3466 | 0.07062 | -0.006 | -4.908
-5.5 | -0.3262 | 0.06389 | -0.01 | -5.1057
-5 | -0.301 | 0.05661 | -0.0135 | -5.3171
-4.5 | -0.2663 | 0.04936 | -0.0157 | -5.3951
-4 | -0.2247 | 0.04209 | -0.0166 | -5.3386
-3.5 | -0.1771 | 0.03572 | -0.0162 | -4.958
-3 | -0.1235 | 0.03174 | -0.0153 | -3.891
-2.5 | -0.0686 | 0.02701 | -0.0135 | -2.5398
-2 | -0.0136 | 0.02128 | -0.0102 | -0.6391
-1.5 | 0.0369 | 0.0131 | -0.0048 | 2.8168
-1 | 0.0842 | 0.00653 | -0.0008 | 12.8943
-0.5 | 0.1495 | 0.00612 | 0.001 | 24.4281
0 | 0.2164 | 0.00597 | 0.0022 | 36.2479
0.5 | 0.2827 | 0.00587 | 0.0032 | 48.1601
1 | 0.3495 | 0.00581 | 0.0039 | 60.1549
1.5 | 0.416 | 0.00583 | 0.0045 | 71.3551
2 | 0.4828 | 0.00582 | 0.005 | 82.9553
2.5 | 0.5494 | 0.00588 | 0.0055 | 93.4354
3 | 0.6166 | 0.00591 | 0.0059 | 104.3316
3.5 | 0.6837 | 0.00601 | 0.0065 | 113.7604
4 | 0.7504 | 0.00593 | 0.0072 | 126.543
4.5 | 0.7917 | 0.0046 | 0.0129 | 172.1087
5 | 0.8612 | 0.00473 | 0.0136 | 182.0719
5.5 | 0.9448 | 0.005 | 0.0115 | 188.96
6 | 1.0206 | 0.00524 | 0.0115 | 194.771
6.5 | 1.0987 | 0.00569 | 0.0112 | 193.0931
7 | 1.1751 | 0.00649 | 0.0112 | 181.0632
7.5 | 1.2424 | 0.00879 | 0.012 | 141.3424
8 | 1.3187 | 0.00981 | 0.0129 | 134.4241
8.5 | 1.397 | 0.01078 | 0.0141 | 129.5918
9 | 1.4719 | 0.01233 | 0.0163 | 119.3755
9.5 | 1.4965 | 0.01565 | 0.0249 | 95.623
10 | 1.4808 | 0.02118 | 0.0331 | 69.915
10.5 | 1.4349 | 0.03385 | 0.0251 | 42.39
11 | 1.3859 | 0.04578 | 0.0194 | 30.273
11.5 | 1.3339 | 0.0573 | 0.0142 | 23.2792
12 | 1.2917 | 0.06826 | 0.0092 | 18.9232
12.5 | 1.2553 | 0.07929 | 0.0042 | 15.8318
13 | 1.2251 | 0.09031 | -0.0007 | 13.5655
13.5 | 1.1999 | 0.10125 | -0.0056 | 11.8509
14 | 1.1739 | 0.11274 | -0.0109 | 10.4125
14.5 | 1.1499 | 0.12441 | -0.0165 | 9.2428

## 113. Re 12M Mach 0.00 (1)
BIGFOIL.COM POLAR EXPORT
NACA34107
NACA34107 |  |  |  | Cl Max: | 1.19 | at alpha= | 10.5 | deg
JavaFoil+Calcfoil stall+Eppler ext transition |  |  |  | L/D Max: | 165.629 | at alpha= | 8 | deg
Re: | 12000000 |  |  | Cd Min: | 0.00629 | at alpha= | 6.5 | deg
Mach: | 0 |  |  | Cl=0 at alpha= | -1.4732 | deg
|  |  |  | @ Cl=0.1, Cd= | 0.010028
|  |  |  | @ Cl=0.4, Cd= | 0.011442
|  |  |  | @ Cl=0.6, Cd= | 0.0079519
alpha (deg) | Cl | Cd | Cm | Cl/Cd
-13 | -0.216 | 0.08601 | 0.002 | -2.508
-12.5 | -0.227 | 0.08178 | 0.002 | -2.776
-12 | -0.239 | 0.07756 | 0.002 | -3.076
-11.5 | -0.25 | 0.07366 | 0.002 | -3.397
-11 | -0.262 | 0.06976 | 0.002 | -3.753
-10.5 | -0.273 | 0.06631 | 0.002 | -4.118
-10 | -0.284 | 0.06268 | 0.002 | -4.528
-9.5 | -0.292 | 0.05929 | 0.002 | -4.93
-9 | -0.299 | 0.05654 | 0.002 | -5.285
-8.5 | -0.304 | 0.05346 | 0.002 | -5.678
-8 | -0.306 | 0.05082 | 0.002 | -6.02
-7.5 | -0.306 | 0.04829 | 0.002 | -6.331
-7 | -0.302 | 0.04562 | 0.002 | -6.628
-6.5 | -0.295 | 0.04327 | 0.002 | -6.825
-6 | -0.284 | 0.04119 | 0.002 | -6.902
-5.5 | -0.269 | 0.03923 | 0.002 | -6.858
-5 | -0.249 | 0.03721 | 0.003 | -6.703
-4.5 | -0.225 | 0.0354 | 0.003 | -6.367
-4 | -0.197 | 0.03367 | 0.003 | -5.851
-3.5 | -0.165 | 0.03217 | 0.003 | -5.115
-3 | -0.129 | 0.03049 | 0.003 | -4.217
-2.5 | -0.089 | 0.02856 | 0.003 | -3.133
-2 | -0.058 | 0.0087 | 0.005 | -6.67
-1.5 | -0.003 | 0.00944 | 0.005 | -0.36
-1 | 0.053 | 0.00925 | 0.005 | 5.734
-0.5 | 0.111 | 0.01021 | 0.005 | 10.833
0 | 0.169 | 0.00985 | 0.005 | 17.143
0.5 | 0.228 | 0.01094 | 0.005 | 20.805
1 | 0.286 | 0.01205 | 0.005 | 23.757
1.5 | 0.345 | 0.01013 | 0.005 | 34.027
2 | 0.402 | 0.01149 | 0.004 | 35.016
2.5 | 0.46 | 0.01122 | 0.004 | 40.992
3 | 0.518 | 0.01082 | 0.004 | 47.851
3.5 | 0.575 | 0.00812 | 0.004 | 70.796
4 | 0.633 | 0.00773 | 0.004 | 81.868
4.5 | 0.69 | 0.00717 | 0.004 | 96.242
5 | 0.747 | 0.00672 | 0.003 | 111.095
5.5 | 0.804 | 0.00645 | 0.003 | 124.588
6 | 0.86 | 0.0063 | 0.003 | 136.641
6.5 | 0.917 | 0.00629 | 0.003 | 145.733
7 | 0.969 | 0.00636 | 0.002 | 152.307
7.5 | 1.019 | 0.00647 | 0.002 | 157.5
8 | 1.065 | 0.00643 | 0.002 | 165.629
8.5 | 1.105 | 0.00818 | 0.002 | 135.194
9 | 1.141 | 0.00862 | 0.001 | 132.383
9.5 | 1.167 | 0.0101 | 0.001 | 115.507
10 | 1.184 | 0.01107 | 0.001 | 107.01
10.5 | 1.19 | 0.01201 | 0 | 99.083
11 | 1.182 | 0.01335 | 0 | 88.525
11.5 | 1.16 | 0.01545 | 0 | 75.072
12 | 1.13 | 0.01815 | -0.001 | 62.273
12.5 | 1.094 | 0.02131 | -0.001 | 51.327
13 | 1.052 | 0.02495 | -0.001 | 42.179
13.5 | 1.006 | 0.02914 | -0.002 | 34.519
14 | 0.957 | 0.03361 | -0.002 | 28.476
14.5 | 0.905 | 0.03902 | -0.002 | 23.196
15 | 0.853 | 0.04459 | -0.003 | 19.126
15.5 | 0.802 | 0.04961 | -0.003 | 16.166

## 114. Re 12M Mach 0.00 (2)
BIGFOIL.COM POLAR EXPORT
NACA34107
NACA34107 |  |  |  | Cl Max: | 1.7741 | at alpha= | 16.5 | deg
XFOIL ncrit=9 |  |  |  | L/D Max: | 183.275 | at alpha= | 6 | deg
Re: | 12000000 |  |  | Cd Min: | 0.10659 | at alpha= | 20 | deg
Mach: | 0 |  |  | Cl=0 at alpha= | -1.6152 | deg
|  |  |  | @ Cl=0.1, Cd= | 0.0056893
|  |  |  | @ Cl=0.4, Cd= | 0.0055097
|  |  |  | @ Cl=0.6, Cd= | 0.005268
alpha (deg) | Cl | Cd | Cm | Cl/Cd
-5.5 | -0.4187 | 0.00987 | -0.003 | -42.4215
-5 | -0.3672 | 0.00839 | -0.002 | -43.7664
-4.5 | -0.3151 | 0.00733 | -0.001 | -42.9877
-4 | -0.2624 | 0.00668 | -0.0001 | -39.2814
-3.5 | -0.2073 | 0.00653 | 0.0003 | -31.7458
-3 | -0.1521 | 0.00643 | 0.0007 | -23.6547
-2.5 | -0.0969 | 0.00627 | 0.0011 | -15.4545
-2 | -0.0421 | 0.00609 | 0.0015 | -6.913
-1.5 | 0.0126 | 0.00585 | 0.0021 | 2.1538
-1 | 0.0677 | 0.00573 | 0.0024 | 11.815
0 | 0.1789 | 0.00559 | 0.0029 | 32.0036
0.5 | 0.2347 | 0.00555 | 0.0031 | 42.2883
1 | 0.2903 | 0.00553 | 0.0032 | 52.4955
1.5 | 0.3461 | 0.0055 | 0.0033 | 62.9273
2 | 0.4018 | 0.00551 | 0.0035 | 72.922
2.5 | 0.4576 | 0.00552 | 0.0035 | 82.8986
3 | 0.5132 | 0.00555 | 0.0036 | 92.4685
3.5 | 0.5688 | 0.00558 | 0.0036 | 101.9355
4 | 0.6198 | 0.00507 | 0.0043 | 122.2485
4.5 | 0.6613 | 0.00417 | 0.0072 | 158.5851
5 | 0.7135 | 0.00417 | 0.008 | 171.1031
5.5 | 0.7753 | 0.00434 | 0.0064 | 178.6406
6 | 0.8339 | 0.00455 | 0.0056 | 183.2747
6.5 | 0.8944 | 0.00503 | 0.004 | 177.8131
7 | 0.9527 | 0.00558 | 0.0028 | 170.7348
7.5 | 1.0095 | 0.00642 | 0.0018 | 157.243
8 | 1.0652 | 0.00741 | 0.0009 | 143.7517
8.5 | 1.1221 | 0.00796 | -0.0001 | 140.9673
9 | 1.1789 | 0.00846 | -0.001 | 139.3499
9.5 | 1.2352 | 0.00897 | -0.0019 | 137.7035
10 | 1.2914 | 0.00947 | -0.0029 | 136.3675
10.5 | 1.3441 | 0.01006 | -0.0031 | 133.6083
11 | 1.3891 | 0.01057 | -0.0017 | 131.4191
11.5 | 1.4341 | 0.01114 | -0.0004 | 128.7343
12 | 1.4773 | 0.01189 | 0.0011 | 124.2473
13.5 | 1.6076 | 0.01416 | 0.0047 | 113.5311
14 | 1.6495 | 0.01501 | 0.0059 | 109.8934
14.5 | 1.6891 | 0.01599 | 0.0072 | 105.6348
15 | 1.7232 | 0.01733 | 0.0091 | 99.4345
15.5 | 1.7531 | 0.01884 | 0.0113 | 93.052
16 | 1.7704 | 0.02067 | 0.0152 | 85.6507
16.5 | 1.7741 | 0.02332 | 0.0187 | 76.0763
17 | 1.7632 | 0.0294 | 0.0173 | 59.9728
17.5 | 1.7507 | 0.03791 | 0.0124 | 46.1804
18 | 1.6664 | 0.05658 | 0.0035 | 29.4521
18.5 | 1.6209 | 0.06906 | -0.0015 | 23.4709
19 | 1.5897 | 0.0798 | -0.0058 | 19.9211
19.5 | 1.541 | 0.09377 | -0.0119 | 16.4338
20 | 1.5017 | 0.10659 | -0.0174 | 14.0886

## 115. Re 12M Mach 0.10 (1)
BIGFOIL.COM POLAR EXPORT
NACA34107
NACA34107 |  |  |  | Cl Max: | 1.185 | at alpha= | 10.5 | deg
JavaFoil+Calcfoil stall+Eppler ext transition |  |  |  | L/D Max: | 157.304 | at alpha= | 7.5 | deg
Re: | 12000000 |  |  | Cd Min: | 0.00632 | at alpha= | 6 | deg
Mach: | 0.1 |  |  | Cl=0 at alpha= | -1.4732 | deg
|  |  |  | @ Cl=0.1, Cd= | 0.01007
|  |  |  | @ Cl=0.4, Cd= | 0.011435
|  |  |  | @ Cl=0.6, Cd= | 0.0080121
alpha (deg) | Cl | Cd | Cm | Cl/Cd
-12.5 | -0.192 | 0.08241 | 0.002 | -2.334
-12 | -0.205 | 0.07839 | 0.002 | -2.62
-11.5 | -0.219 | 0.07398 | 0.002 | -2.956
-11 | -0.232 | 0.07028 | 0.002 | -3.302
-10.5 | -0.245 | 0.06666 | 0.002 | -3.682
-10 | -0.258 | 0.06289 | 0.002 | -4.108
-9.5 | -0.269 | 0.05964 | 0.002 | -4.515
-9 | -0.278 | 0.05706 | 0.002 | -4.876
-8.5 | -0.286 | 0.05367 | 0.002 | -5.32
-8 | -0.291 | 0.05113 | 0.002 | -5.683
-7.5 | -0.293 | 0.04822 | 0.002 | -6.075
-7 | -0.292 | 0.04575 | 0.002 | -6.383
-6.5 | -0.287 | 0.04339 | 0.002 | -6.621
-6 | -0.278 | 0.04124 | 0.002 | -6.748
-5.5 | -0.265 | 0.03932 | 0.002 | -6.734
-5 | -0.247 | 0.03736 | 0.003 | -6.601
-4.5 | -0.224 | 0.03553 | 0.003 | -6.296
-4 | -0.196 | 0.03383 | 0.003 | -5.798
-3.5 | -0.164 | 0.03231 | 0.003 | -5.083
-3 | -0.129 | 0.03067 | 0.003 | -4.192
-2.5 | -0.09 | 0.02884 | 0.003 | -3.106
-2 | -0.058 | 0.00871 | 0.005 | -6.68
-1.5 | -0.003 | 0.00857 | 0.005 | -0.399
-1 | 0.053 | 0.00926 | 0.005 | 5.753
-0.5 | 0.111 | 0.01026 | 0.005 | 10.823
0 | 0.17 | 0.00992 | 0.005 | 17.101
0.5 | 0.229 | 0.01097 | 0.005 | 20.853
1 | 0.288 | 0.01209 | 0.005 | 23.8
1.5 | 0.346 | 0.01015 | 0.005 | 34.123
2 | 0.404 | 0.01153 | 0.004 | 35.082
2.5 | 0.462 | 0.01126 | 0.004 | 41.045
3 | 0.52 | 0.01086 | 0.004 | 47.927
3.5 | 0.578 | 0.00816 | 0.004 | 70.841
4 | 0.636 | 0.00777 | 0.004 | 81.829
4.5 | 0.693 | 0.0072 | 0.004 | 96.301
5 | 0.751 | 0.00675 | 0.003 | 111.177
5.5 | 0.808 | 0.00648 | 0.003 | 124.681
6 | 0.865 | 0.00632 | 0.003 | 136.71
6.5 | 0.921 | 0.00632 | 0.003 | 145.683
7 | 0.974 | 0.0064 | 0.002 | 152.187
7.5 | 1.023 | 0.00651 | 0.002 | 157.304
8 | 1.069 | 0.00793 | 0.002 | 134.913
8.5 | 1.109 | 0.00825 | 0.002 | 134.439
9 | 1.144 | 0.00871 | 0.001 | 131.297
9.5 | 1.168 | 0.01 | 0.001 | 116.841
10 | 1.183 | 0.01125 | 0.001 | 105.096
10.5 | 1.185 | 0.01232 | 0 | 96.229
11 | 1.173 | 0.01384 | 0 | 84.764
11.5 | 1.147 | 0.01612 | 0 | 71.172
12 | 1.113 | 0.01904 | -0.001 | 58.457
12.5 | 1.072 | 0.0224 | -0.001 | 47.859
13 | 1.025 | 0.02636 | -0.001 | 38.874
13.5 | 0.974 | 0.03059 | -0.002 | 31.822
14 | 0.918 | 0.03578 | -0.002 | 25.657
14.5 | 0.862 | 0.04084 | -0.002 | 21.103
15 | 0.805 | 0.04661 | -0.003 | 17.26
15.5 | 0.749 | 0.05177 | -0.003 | 14.467

## 116. Re 12M Mach 0.10 (2)
BIGFOIL.COM POLAR EXPORT
NACA34107
NACA34107 |  |  |  | Cl Max: | 1.7586 | at alpha= | 16 | deg
XFOIL ncrit=9 |  |  |  | L/D Max: | 184.079 | at alpha= | 6 | deg
Re: | 12000000 |  |  | Cd Min: | 0.11605 | at alpha= | 20 | deg
Mach: | 0.1 |  |  | Cl=0 at alpha= | -1.6155 | deg
|  |  |  | @ Cl=0.1, Cd= | 0.005706
|  |  |  | @ Cl=0.4, Cd= | 0.0055185
|  |  |  | @ Cl=0.6, Cd= | 0.0053685
alpha (deg) | Cl | Cd | Cm | Cl/Cd
-5 | -0.3693 | 0.00895 | -0.0027 | -41.2626
-4.5 | -0.3173 | 0.00755 | -0.0016 | -42.0265
-4 | -0.2645 | 0.00674 | -0.0005 | -39.2433
-3.5 | -0.209 | 0.00656 | 0 | -31.8598
-3 | -0.1533 | 0.00645 | 0.0005 | -23.7674
-2.5 | -0.0976 | 0.00629 | 0.0009 | -15.5167
-2 | -0.0423 | 0.00612 | 0.0014 | -6.9118
-1.5 | 0.0127 | 0.00587 | 0.002 | 2.1635
-1 | 0.0682 | 0.00574 | 0.0024 | 11.8815
-0.5 | 0.1243 | 0.00568 | 0.0026 | 21.8838
0 | 0.18 | 0.0056 | 0.0029 | 32.1429
0.5 | 0.2363 | 0.00555 | 0.0031 | 42.5766
1 | 0.2922 | 0.00553 | 0.0033 | 52.8391
1.5 | 0.3483 | 0.0055 | 0.0034 | 63.3273
2 | 0.4043 | 0.00552 | 0.0035 | 73.2428
2.5 | 0.4605 | 0.00552 | 0.0036 | 83.4239
3 | 0.5164 | 0.00556 | 0.0036 | 92.8777
3.5 | 0.5724 | 0.00558 | 0.0037 | 102.5806
4 | 0.6246 | 0.00518 | 0.0043 | 120.5792
4.5 | 0.6654 | 0.00417 | 0.0073 | 159.5683
5 | 0.718 | 0.00418 | 0.0081 | 171.7703
5.5 | 0.7803 | 0.00435 | 0.0066 | 179.3793
6 | 0.8394 | 0.00456 | 0.0058 | 184.0789
6.5 | 0.9004 | 0.00503 | 0.0042 | 179.006
7 | 0.9592 | 0.00561 | 0.0031 | 170.9804
7.5 | 1.0163 | 0.00649 | 0.0021 | 156.5948
8 | 1.0727 | 0.00746 | 0.0012 | 143.7936
8.5 | 1.1301 | 0.00803 | 0.0003 | 140.7347
9 | 1.1875 | 0.00853 | -0.0006 | 139.2145
9.5 | 1.2445 | 0.00905 | -0.0014 | 137.5138
10 | 1.3012 | 0.00959 | -0.0023 | 135.683
10.5 | 1.3539 | 0.01017 | -0.0023 | 133.1268
11 | 1.3994 | 0.0107 | -0.0008 | 130.785
11.5 | 1.4445 | 0.01134 | 0.0007 | 127.381
12 | 1.4878 | 0.01214 | 0.0024 | 122.5535
12.5 | 1.5318 | 0.01289 | 0.0038 | 118.8363
13 | 1.5762 | 0.01364 | 0.005 | 115.5572
13.5 | 1.6194 | 0.0145 | 0.0063 | 111.6828
14 | 1.6608 | 0.01546 | 0.0077 | 107.4256
14.5 | 1.6988 | 0.01662 | 0.0094 | 102.2142
15 | 1.7296 | 0.01824 | 0.0118 | 94.8246
15.5 | 1.7559 | 0.01997 | 0.0145 | 87.9269
16 | 1.7586 | 0.02237 | 0.0195 | 78.6142
16.5 | 1.7542 | 0.02713 | 0.0197 | 64.659
17 | 1.7323 | 0.03687 | 0.014 | 46.984
18 | 1.6033 | 0.06791 | -0.0001 | 23.6092
18.5 | 1.5601 | 0.08039 | -0.0053 | 19.4066
19 | 1.5362 | 0.0905 | -0.0095 | 16.9746
19.5 | 1.4963 | 0.10334 | -0.0151 | 14.4794
20 | 1.4598 | 0.11605 | -0.0208 | 12.5791

## 117. Re 12M Mach 0.25 (1)
BIGFOIL.COM POLAR EXPORT
NACA34107
NACA34107 |  |  |  | Cl Max: | 1.167 | at alpha= | 9.5 | deg
JavaFoil+Calcfoil stall+Eppler ext transition |  |  |  | L/D Max: | 155.34 | at alpha= | 7.5 | deg
Re: | 12000000 |  |  | Cd Min: | 0.00648 | at alpha= | 6 | deg
Mach: | 0.25 |  |  | Cl=0 at alpha= | -1.4737 | deg
|  |  |  | @ Cl=0.1, Cd= | 0.01002
|  |  |  | @ Cl=0.4, Cd= | 0.010076
|  |  |  | @ Cl=0.6, Cd= | 0.05231
alpha (deg) | Cl | Cd | Cm | Cl/Cd
-10.5 | -0.05 | 0.06686 | 0.002 | -0.755
-10 | -0.048 | 0.06436 | 0.002 | -0.741
-9.5 | -0.045 | 0.06081 | 0.002 | -0.739
-9 | -0.042 | 0.05754 | 0.002 | -0.732
-8.5 | -0.106 | 0.05399 | 0.002 | -1.969
-8 | -0.146 | 0.05189 | 0.002 | -2.805
-7.5 | -0.176 | 0.04899 | 0.002 | -3.583
-7 | -0.199 | 0.04657 | 0.002 | -4.27
-6.5 | -0.216 | 0.04392 | 0.003 | -4.912
-6 | -0.226 | 0.04171 | 0.003 | -5.407
-5.5 | -0.228 | 0.03974 | 0.003 | -5.733
-5 | -0.222 | 0.03779 | 0.003 | -5.882
-4.5 | -0.209 | 0.03621 | 0.003 | -5.771
-4 | -0.188 | 0.03444 | 0.003 | -5.469
-3.5 | -0.161 | 0.03283 | 0.003 | -4.904
-3 | -0.128 | 0.03142 | 0.003 | -4.066
-2.5 | -0.09 | 0.02991 | 0.003 | -3.003
-2 | -0.048 | 0.02808 | 0.003 | -1.708
-1.5 | -0.003 | 0.00865 | 0.005 | -0.403
-1 | 0.054 | 0.00851 | 0.005 | 6.404
-0.5 | 0.114 | 0.01048 | 0.005 | 10.866
0 | 0.174 | 0.01009 | 0.005 | 17.253
0.5 | 0.235 | 0.00963 | 0.005 | 24.372
1 | 0.296 | 0.01231 | 0.005 | 24.024
1.5 | 0.356 | 0.01033 | 0.005 | 34.446
2 | 0.415 | 0.00999 | 0.005 | 41.58
2.5 | 0.475 | 0.01146 | 0.004 | 41.437
3 | 0.534 | 0.01115 | 0.004 | 47.908
3.5 | 0.594 | 0.01055 | 0.004 | 56.278
4 | 0.653 | 0.00797 | 0.004 | 81.91
4.5 | 0.712 | 0.00734 | 0.004 | 96.924
5 | 0.771 | 0.00688 | 0.003 | 112.09
5.5 | 0.829 | 0.00664 | 0.003 | 124.981
6 | 0.888 | 0.00648 | 0.003 | 136.946
6.5 | 0.946 | 0.00651 | 0.003 | 145.245
7 | 0.999 | 0.00661 | 0.003 | 151.181
7.5 | 1.048 | 0.00675 | 0.002 | 155.34
8 | 1.093 | 0.00846 | 0.002 | 129.195
8.5 | 1.129 | 0.01007 | 0.002 | 112.114
9 | 1.154 | 0.01056 | 0.001 | 109.343
9.5 | 1.167 | 0.01141 | 0.001 | 102.229
10 | 1.163 | 0.01269 | 0.001 | 91.628
10.5 | 1.143 | 0.01466 | 0 | 77.956
11 | 1.105 | 0.01734 | 0 | 63.757
11.5 | 1.049 | 0.02077 | 0 | 50.524
12 | 0.979 | 0.02476 | -0.001 | 39.552
12.5 | 0.896 | 0.02936 | -0.001 | 30.529
13 | 0.802 | 0.03487 | -0.001 | 23
13.5 | 0.7 | 0.04044 | -0.002 | 17.31
14 | 0.593 | 0.04575 | -0.002 | 12.955
14.5 | 0.479 | 0.05231 | -0.002 | 9.165

## 118. Re 12M Mach 0.25 (2)
BIGFOIL.COM POLAR EXPORT
NACA34107
NACA34107 |  |  |  | Cl Max: | 1.704 | at alpha= | 14.5 | deg
XFOIL ncrit=9 |  |  |  | L/D Max: | 183.288 | at alpha= | 5.5 | deg
Re: | 12000000 |  |  | Cd Min: | 0.1417 | at alpha= | 19.5 | deg
Mach: | 0.25 |  |  | Cl=0 at alpha= | -1.6153 | deg
|  |  |  | @ Cl=0.1, Cd= | 0.0057395
|  |  |  | @ Cl=0.4, Cd= | 0.0055337
|  |  |  | @ Cl=0.6, Cd= | 0.00561
alpha (deg) | Cl | Cd | Cm | Cl/Cd
-4 | -0.2741 | 0.00778 | -0.0033 | -35.2314
-3.5 | -0.2182 | 0.00684 | -0.0019 | -31.9006
-3 | -0.1601 | 0.0066 | -0.0009 | -24.2576
-2.5 | -0.1019 | 0.00641 | -0.0002 | -15.897
-2 | -0.0437 | 0.00628 | 0.0005 | -6.9586
-1.5 | 0.0131 | 0.00597 | 0.0014 | 2.1943
-1 | 0.0705 | 0.00577 | 0.002 | 12.2184
-0.5 | 0.1286 | 0.00571 | 0.0024 | 22.5219
0 | 0.1865 | 0.00562 | 0.0028 | 33.1851
0.5 | 0.2445 | 0.00558 | 0.0031 | 43.8172
1 | 0.3024 | 0.00555 | 0.0034 | 54.4865
1.5 | 0.3605 | 0.00552 | 0.0036 | 65.308
2 | 0.4183 | 0.00554 | 0.0037 | 75.5054
2.5 | 0.4765 | 0.00554 | 0.0039 | 86.0108
3 | 0.5343 | 0.0056 | 0.004 | 95.4107
3.5 | 0.5924 | 0.00561 | 0.0041 | 105.5971
4 | 0.6495 | 0.00561 | 0.0043 | 115.7754
4.5 | 0.6888 | 0.00422 | 0.008 | 163.2227
5 | 0.7432 | 0.00427 | 0.009 | 174.0515
5.5 | 0.8083 | 0.00441 | 0.0076 | 183.288
7 | 0.9953 | 0.00577 | 0.0045 | 172.4957
7.5 | 1.0547 | 0.00683 | 0.0037 | 154.4217
8 | 1.1141 | 0.00783 | 0.0031 | 142.2861
8.5 | 1.1749 | 0.0084 | 0.0025 | 139.869
9 | 1.2356 | 0.00899 | 0.0019 | 137.4416
9.5 | 1.2965 | 0.00956 | 0.0014 | 135.6172
10 | 1.3567 | 0.01024 | 0.001 | 132.4902
10.5 | 1.4086 | 0.01087 | 0.0024 | 129.586
11 | 1.4555 | 0.01164 | 0.0047 | 125.043
11.5 | 1.5012 | 0.01258 | 0.0072 | 119.3323
12 | 1.5476 | 0.01345 | 0.0095 | 115.0632
12.5 | 1.593 | 0.01451 | 0.0117 | 109.7864
13 | 1.6355 | 0.0158 | 0.0141 | 103.5127
13.5 | 1.6732 | 0.01737 | 0.0169 | 96.327
14 | 1.7007 | 0.0195 | 0.0205 | 87.2154
14.5 | 1.704 | 0.02225 | 0.026 | 76.5843
15 | 1.6873 | 0.02942 | 0.0238 | 57.3521
15.5 | 1.6566 | 0.04164 | 0.0158 | 39.7839
16 | 1.6033 | 0.05531 | 0.0096 | 28.9875
16.5 | 1.5493 | 0.06839 | 0.0042 | 22.6539
17 | 1.4925 | 0.08239 | -0.002 | 18.1151
17.5 | 1.4588 | 0.09403 | -0.007 | 15.5142
18 | 1.409 | 0.10842 | -0.0137 | 12.9958
18.5 | 1.3855 | 0.11924 | -0.0186 | 11.6194
19 | 1.3625 | 0.13033 | -0.0238 | 10.4542
19.5 | 1.3386 | 0.1417 | -0.0295 | 9.4467

## 119. Re 12M Mach 0.50 (1)
BIGFOIL.COM POLAR EXPORT
NACA34107
NACA34107 |  |  |  | Cl Max: | 1.181 | at alpha= | 20 | deg
JavaFoil+Calcfoil stall+Eppler ext transition |  |  |  | L/D Max: | 142.001 | at alpha= | 7 | deg
Re: | 12000000 |  |  | Cd Min: | 0.00728 | at alpha= | 6 | deg
Mach: | 0.5 |  |  | Cl=0 at alpha= | -1.4706 | deg
|  |  |  | @ Cl=0.1, Cd= | 0.015135
|  |  |  | @ Cl=0.4, Cd= | 0.0099212
|  |  |  | @ Cl=0.6, Cd= | 0.010406
alpha (deg) | Cl | Cd | Cm | Cl/Cd
-20 | -0.948 | 0.14312 | -0.001 | -6.625
-19.5 | -0.925 | 0.13274 | -0.001 | -6.972
-19 | -0.903 | 0.12418 | 0 | -7.271
-18.5 | -0.881 | 0.11592 | 0 | -7.596
-18 | -0.85 | 0.12218 | 0 | -6.959
-17.5 | -0.825 | 0.11714 | 0 | -7.045
-17 | -0.802 | 0.1087 | 0.001 | -7.379
-16.5 | -0.779 | 0.10072 | 0.001 | -7.737
-16 | -0.756 | 0.09365 | 0.001 | -8.075
-15.5 | -0.726 | 0.09897 | 0.001 | -7.333
-15 | -0.701 | 0.09343 | 0.001 | -7.502
-14.5 | -0.677 | 0.08657 | 0.002 | -7.822
-14 | -0.654 | 0.0802 | 0.002 | -8.149
-13.5 | -0.625 | 0.08296 | 0.002 | -7.531
-13 | -0.599 | 0.07863 | 0.002 | -7.623
-12.5 | -0.575 | 0.07267 | 0.002 | -7.912
-12 | -0.551 | 0.06753 | 0.002 | -8.154
-11.5 | -0.523 | 0.0688 | 0.002 | -7.601
-11 | -0.497 | 0.06499 | 0.002 | -7.654
-10.5 | -0.472 | 0.06078 | 0.003 | -7.768
-10 | -0.448 | 0.05605 | 0.003 | -7.985
-9.5 | -0.42 | 0.05663 | 0.003 | -7.419
-9 | -0.394 | 0.05327 | 0.003 | -7.405
-8.5 | -0.369 | 0.05002 | 0.003 | -7.374
-8 | -0.342 | 0.04948 | 0.003 | -6.919
-7.5 | -0.317 | 0.04656 | 0.003 | -6.799
-7 | -0.291 | 0.04357 | 0.003 | -6.673
-6.5 | -0.264 | 0.0431 | 0.003 | -6.131
-6 | -0.238 | 0.04052 | 0.003 | -5.879
-5.5 | -0.212 | 0.03863 | 0.003 | -5.496
-5 | -0.186 | 0.0379 | 0.003 | -4.904
-4.5 | -0.16 | 0.03603 | 0.003 | -4.432
-4 | -0.134 | 0.0341 | 0.003 | -3.918
-3.5 | -0.107 | 0.03361 | 0.003 | -3.187
-3 | -0.081 | 0.03211 | 0.003 | -2.517
-2.5 | -0.054 | 0.03149 | 0.003 | -1.728
-2 | -0.043 | 0.03112 | 0.003 | -1.373
-1.5 | -0.003 | 0.02977 | 0.003 | -0.098
-1 | 0.048 | 0.02827 | 0.003 | 1.682
-0.5 | 0.125 | 0.00882 | 0.006 | 14.173
0 | 0.193 | 0.00866 | 0.006 | 22.268
0.5 | 0.261 | 0.00953 | 0.006 | 27.44
1 | 0.33 | 0.0102 | 0.005 | 32.348
1.5 | 0.397 | 0.00988 | 0.005 | 40.181
2 | 0.464 | 0.0108 | 0.005 | 42.913
2.5 | 0.53 | 0.01062 | 0.005 | 49.888
3 | 0.596 | 0.01034 | 0.005 | 57.626
3.5 | 0.662 | 0.01143 | 0.005 | 57.944
4 | 0.728 | 0.00875 | 0.004 | 83.151
4.5 | 0.793 | 0.00823 | 0.004 | 96.31
5 | 0.858 | 0.00768 | 0.004 | 111.774
5.5 | 0.923 | 0.00745 | 0.004 | 123.81
6 | 0.987 | 0.00728 | 0.003 | 135.557
6.5 | 1.05 | 0.00754 | 0.003 | 139.398
7 | 1.103 | 0.00777 | 0.003 | 142.001
7.5 | 1.13 | 0.01124 | 0.002 | 100.517
8 | 1.129 | 0.01337 | 0.002 | 84.422
8.5 | 1.078 | 0.01664 | 0.002 | 64.807
9 | 0.724 | 0.0213 | 0.001 | 33.99
9.5 | 0.668 | 0.02563 | 0.001 | 26.078
10 | 0.692 | 0.02987 | 0.001 | 23.152
10.5 | 0.715 | 0.03443 | 0 | 20.765
11 | 0.74 | 0.03868 | 0 | 19.121
11.5 | 0.765 | 0.0429 | 0 | 17.829
12 | 0.791 | 0.04696 | -0.001 | 16.833
12.5 | 0.81 | 0.05651 | -0.001 | 14.342
13 | 0.834 | 0.06304 | -0.001 | 13.235
13.5 | 0.862 | 0.06643 | -0.002 | 12.977
14 | 0.889 | 0.07083 | -0.002 | 12.551
14.5 | 0.916 | 0.07498 | -0.003 | 12.216
15 | 0.943 | 0.07956 | -0.003 | 11.847
15.5 | 0.97 | 0.08286 | -0.003 | 11.709
16 | 0.987 | 0.10087 | -0.004 | 9.78
16.5 | 1.003 | 0.11895 | -0.004 | 8.432
17 | 1.021 | 0.13733 | -0.004 | 7.433
17.5 | 1.048 | 0.14688 | -0.004 | 7.137
18 | 1.074 | 0.15811 | -0.005 | 6.793
18.5 | 1.099 | 0.1722 | -0.005 | 6.381
19 | 1.124 | 0.18871 | -0.005 | 5.958
19.5 | 1.155 | 0.19275 | -0.006 | 5.992
20 | 1.181 | 0.20802 | -0.006 | 5.677

## 120. Re 12M Mach 0.50 (2)
BIGFOIL.COM POLAR EXPORT
NACA34107
NACA34107 |  |  |  | Cl Max: | 1.5059 | at alpha= | 9.5 | deg
XFOIL ncrit=9 |  |  |  | L/D Max: | 200.789 | at alpha= | 6 | deg
Re: | 12000000 |  |  | Cd Min: | 0.27878 | at alpha= | -20 | deg
Mach: | 0.5 |  |  | Cl=0 at alpha= | -1.796 | deg
|  |  |  | @ Cl=0.1, Cd= | 0.0061548
|  |  |  | @ Cl=0.4, Cd= | 0.0056524
|  |  |  | @ Cl=0.6, Cd= | 0.0057375
alpha (deg) | Cl | Cd | Cm | Cl/Cd
-20 | -0.8662 | 0.27878 | 0.104 | -3.1071
-19.5 | -0.8438 | 0.27086 | 0.0991 | -3.1153
-19 | -0.8214 | 0.26279 | 0.0943 | -3.1257
-18.5 | -0.799 | 0.25475 | 0.0895 | -3.1364
-18 | -0.7771 | 0.2465 | 0.0846 | -3.1525
-17.5 | -0.7548 | 0.23803 | 0.0799 | -3.171
-17 | -0.7325 | 0.22943 | 0.0754 | -3.1927
-16 | -0.6877 | 0.2151 | 0.0666 | -3.1971
-15.5 | -0.6649 | 0.20729 | 0.0625 | -3.2076
-15 | -0.6435 | 0.19941 | 0.0584 | -3.227
-14.5 | -0.6224 | 0.19175 | 0.0545 | -3.2459
-13.5 | -0.5761 | 0.17608 | 0.0449 | -3.2718
-13 | -0.5562 | 0.16812 | 0.0409 | -3.3084
-12.5 | -0.5359 | 0.16083 | 0.0371 | -3.3321
-12 | -0.5179 | 0.15278 | 0.033 | -3.3898
-11.5 | -0.4993 | 0.1451 | 0.0292 | -3.4411
-11 | -0.4823 | 0.1368 | 0.0253 | -3.5256
-10.5 | -0.4648 | 0.12915 | 0.0215 | -3.5989
-9 | -0.4086 | 0.10877 | 0.0115 | -3.7566
-8.5 | -0.3925 | 0.10191 | 0.0083 | -3.8514
-8 | -0.3772 | 0.09532 | 0.0052 | -3.9572
-7.5 | -0.3648 | 0.08861 | 0.0021 | -4.1169
-7 | -0.3528 | 0.08254 | -0.0006 | -4.2743
-6.5 | -0.3538 | 0.07662 | -0.0029 | -4.6176
-6 | -0.3463 | 0.07058 | -0.0062 | -4.9065
-5.5 | -0.3258 | 0.06385 | -0.0101 | -5.1026
-5 | -0.3008 | 0.05647 | -0.0137 | -5.3267
-3 | -0.1234 | 0.03126 | -0.0153 | -3.9475
-2.5 | -0.0686 | 0.02666 | -0.0135 | -2.5731
-2 | -0.0153 | 0.01982 | -0.0094 | -0.77195
-1.5 | 0.0222 | 0.00793 | -0.0032 | 2.7995
-1 | 0.0825 | 0.00625 | -0.0005 | 13.2
-0.5 | 0.1487 | 0.00589 | 0.0012 | 25.2462
0 | 0.2157 | 0.0058 | 0.0023 | 37.1897
0.5 | 0.2825 | 0.00568 | 0.0033 | 49.7359
1 | 0.3492 | 0.00566 | 0.0039 | 61.6961
1.5 | 0.416 | 0.00565 | 0.0045 | 73.6283
2 | 0.4827 | 0.00567 | 0.005 | 85.1323
2.5 | 0.5496 | 0.0057 | 0.0054 | 96.4211
3 | 0.6168 | 0.00575 | 0.0059 | 107.2696
3.5 | 0.6842 | 0.00583 | 0.0064 | 117.3585
4 | 0.7518 | 0.0059 | 0.007 | 127.4237
4.5 | 0.7967 | 0.00456 | 0.0118 | 174.7149
5 | 0.8608 | 0.00458 | 0.0137 | 187.9476
5.5 | 0.9387 | 0.00481 | 0.0128 | 195.1559
6 | 1.018 | 0.00507 | 0.0121 | 200.789
6.5 | 1.0931 | 0.00549 | 0.0124 | 199.1075
7 | 1.1684 | 0.00644 | 0.0125 | 181.4286
7.5 | 1.237 | 0.00853 | 0.0132 | 145.0176
8 | 1.3138 | 0.00945 | 0.0141 | 139.0265
8.5 | 1.3923 | 0.01033 | 0.0154 | 134.7822
9 | 1.4698 | 0.01168 | 0.0173 | 125.839
9.5 | 1.5059 | 0.01513 | 0.0242 | 99.5307
10 | 1.4904 | 0.02064 | 0.0329 | 72.2093
10.5 | 1.4454 | 0.03281 | 0.0258 | 44.0536
11 | 1.3979 | 0.0448 | 0.0199 | 31.2031
11.5 | 1.3449 | 0.0564 | 0.0147 | 23.8457
12 | 1.3025 | 0.06734 | 0.0098 | 19.3421
12.5 | 1.2658 | 0.07832 | 0.0048 | 16.1619
13 | 1.2331 | 0.08958 | -0.0003 | 13.7653
13.5 | 1.2067 | 0.10065 | -0.0054 | 11.9891
14 | 1.1799 | 0.11222 | -0.0108 | 10.5142
14.5 | 1.1557 | 0.12393 | -0.0165 | 9.3254

## 121. Re 14M Mach 0.00 (1)
BIGFOIL.COM POLAR EXPORT
NACA34107
NACA34107 |  |  |  | Cl Max: | 1.193 | at alpha= | 10.5 | deg
JavaFoil+Calcfoil stall+Eppler ext transition |  |  |  | L/D Max: | 157.964 | at alpha= | 7.5 | deg
Re: | 14000000 |  |  | Cd Min: | 0.00626 | at alpha= | 6.5 | deg
Mach: | 0 |  |  | Cl=0 at alpha= | -1.4732 | deg
|  |  |  | @ Cl=0.1, Cd= | 0.010071
|  |  |  | @ Cl=0.4, Cd= | 0.011313
|  |  |  | @ Cl=0.6, Cd= | 0.0090969
alpha (deg) | Cl | Cd | Cm | Cl/Cd
-13 | -0.216 | 0.08607 | 0.002 | -2.506
-12.5 | -0.227 | 0.0815 | 0.002 | -2.786
-12 | -0.239 | 0.07743 | 0.002 | -3.082
-11.5 | -0.25 | 0.07358 | 0.002 | -3.401
-11 | -0.262 | 0.06944 | 0.002 | -3.771
-10.5 | -0.273 | 0.06595 | 0.002 | -4.142
-10 | -0.284 | 0.06237 | 0.002 | -4.55
-9.5 | -0.292 | 0.05966 | 0.002 | -4.901
-9 | -0.299 | 0.05618 | 0.002 | -5.321
-8.5 | -0.304 | 0.05331 | 0.002 | -5.695
-8 | -0.306 | 0.05052 | 0.002 | -6.058
-7.5 | -0.306 | 0.04783 | 0.002 | -6.394
-7 | -0.302 | 0.04529 | 0.002 | -6.678
-6.5 | -0.295 | 0.04294 | 0.002 | -6.88
-6 | -0.284 | 0.04085 | 0.002 | -6.964
-5.5 | -0.269 | 0.03896 | 0.003 | -6.909
-5 | -0.25 | 0.037 | 0.003 | -6.744
-4.5 | -0.225 | 0.03515 | 0.003 | -6.415
-4 | -0.197 | 0.03338 | 0.003 | -5.906
-3.5 | -0.165 | 0.03187 | 0.003 | -5.167
-3 | -0.129 | 0.03014 | 0.003 | -4.271
-2.5 | -0.09 | 0.02797 | 0.003 | -3.207
-2 | -0.058 | 0.00946 | 0.005 | -6.136
-1.5 | -0.003 | 0.00926 | 0.005 | -0.367
-1 | 0.053 | 0.01029 | 0.005 | 5.156
-0.5 | 0.111 | 0.01002 | 0.005 | 11.04
0 | 0.169 | 0.00966 | 0.005 | 17.485
0.5 | 0.228 | 0.01229 | 0.005 | 18.512
1 | 0.286 | 0.01183 | 0.005 | 24.197
1.5 | 0.345 | 0.01166 | 0.005 | 29.557
2 | 0.402 | 0.0113 | 0.004 | 35.609
2.5 | 0.46 | 0.01095 | 0.004 | 42.016
3 | 0.518 | 0.01064 | 0.004 | 48.639
3.5 | 0.575 | 0.01014 | 0.004 | 56.725
4 | 0.633 | 0.00772 | 0.004 | 81.894
4.5 | 0.69 | 0.00717 | 0.004 | 96.2
5 | 0.747 | 0.00671 | 0.003 | 111.376
5.5 | 0.804 | 0.00644 | 0.003 | 124.803
6 | 0.86 | 0.00628 | 0.003 | 137.093
6.5 | 0.917 | 0.00626 | 0.003 | 146.454
7 | 0.969 | 0.00634 | 0.002 | 152.899
7.5 | 1.019 | 0.00645 | 0.002 | 157.964
8 | 1.065 | 0.00771 | 0.002 | 138.051
8.5 | 1.105 | 0.00801 | 0.002 | 138.025
9 | 1.141 | 0.00836 | 0.001 | 136.48
9.5 | 1.168 | 0.01008 | 0.001 | 115.843
10 | 1.186 | 0.01076 | 0.001 | 110.221
10.5 | 1.193 | 0.01161 | 0 | 102.826
11 | 1.187 | 0.01277 | 0 | 92.91
11.5 | 1.165 | 0.01463 | 0 | 79.639
12 | 1.135 | 0.01709 | -0.001 | 66.438
12.5 | 1.099 | 0.02005 | -0.001 | 54.812
13 | 1.056 | 0.02366 | -0.001 | 44.633
13.5 | 1.01 | 0.02755 | -0.002 | 36.668
14 | 0.96 | 0.03212 | -0.002 | 29.898
14.5 | 0.908 | 0.03715 | -0.002 | 24.451
15 | 0.856 | 0.04261 | -0.003 | 20.083
15.5 | 0.805 | 0.04756 | -0.003 | 16.917

## 122. Re 14M Mach 0.00 (2)
BIGFOIL.COM POLAR EXPORT
NACA34107
NACA34107 |  |  |  | Cl Max: | 1.7952 | at alpha= | 16.5 | deg
XFOIL ncrit=9 |  |  |  | L/D Max: | 187.607 | at alpha= | 6 | deg
Re: | 14000000 |  |  | Cd Min: | 0.09919 | at alpha= | 20 | deg
Mach: | 0 |  |  | Cl=0 at alpha= | -1.6107 | deg
|  |  |  | @ Cl=0.1, Cd= | 0.0055448
|  |  |  | @ Cl=0.4, Cd= | 0.0053897
|  |  |  | @ Cl=0.6, Cd= | 0.0054781
alpha (deg) | Cl | Cd | Cm | Cl/Cd
-6 | -0.4751 | 0.00952 | -0.0031 | -49.9055
-5.5 | -0.4229 | 0.00841 | -0.0023 | -50.2854
-4 | -0.2634 | 0.00648 | 0.0001 | -40.6481
-3.5 | -0.2084 | 0.00631 | 0.0005 | -33.0269
-3 | -0.1531 | 0.00619 | 0.0009 | -24.7334
-2.5 | -0.098 | 0.00605 | 0.0013 | -16.1983
-1.5 | 0.0122 | 0.00574 | 0.0021 | 2.1254
-1 | 0.0674 | 0.00558 | 0.0025 | 12.0789
0 | 0.1787 | 0.00546 | 0.003 | 32.7289
1 | 0.2902 | 0.0054 | 0.0033 | 53.7407
1.5 | 0.346 | 0.00538 | 0.0034 | 64.3123
2 | 0.4017 | 0.00539 | 0.0035 | 74.5269
2.5 | 0.4576 | 0.00539 | 0.0035 | 84.898
3 | 0.5132 | 0.00544 | 0.0036 | 94.3382
3.5 | 0.569 | 0.00545 | 0.0036 | 104.4037
4 | 0.6242 | 0.0055 | 0.0036 | 113.4909
4.5 | 0.6652 | 0.0042 | 0.0063 | 158.381
5 | 0.7142 | 0.00411 | 0.0078 | 173.7713
6 | 0.8311 | 0.00443 | 0.0062 | 187.6072
6.5 | 0.8902 | 0.00498 | 0.0049 | 178.755
7.5 | 1.0051 | 0.00639 | 0.0028 | 157.2926
8 | 1.0613 | 0.00723 | 0.0019 | 146.7911
8.5 | 1.1184 | 0.00775 | 0.0009 | 144.3097
9 | 1.1751 | 0.00822 | 0 | 142.9562
9.5 | 1.2314 | 0.00871 | -0.0009 | 141.3777
10 | 1.2875 | 0.00922 | -0.0018 | 139.6421
10.5 | 1.3429 | 0.00976 | -0.0027 | 137.5922
11 | 1.3932 | 0.01027 | -0.0024 | 135.6573
11.5 | 1.4376 | 0.01086 | -0.001 | 132.3757
12 | 1.481 | 0.0116 | 0.0006 | 127.6724
12.5 | 1.5247 | 0.01225 | 0.0019 | 124.4653
13 | 1.569 | 0.01293 | 0.003 | 121.3457
13.5 | 1.6126 | 0.01369 | 0.0041 | 117.794
14 | 1.655 | 0.01452 | 0.0052 | 113.9807
14.5 | 1.6951 | 0.0155 | 0.0065 | 109.3613
15 | 1.7281 | 0.01699 | 0.0085 | 101.7128
15.5 | 1.7592 | 0.01845 | 0.0106 | 95.3496
16 | 1.7859 | 0.02 | 0.0131 | 89.295
16.5 | 1.7952 | 0.02189 | 0.0175 | 82.0101
17 | 1.7911 | 0.02617 | 0.0185 | 68.441
17.5 | 1.7923 | 0.03195 | 0.0157 | 56.097
18 | 1.7385 | 0.04648 | 0.0079 | 37.4032
18.5 | 1.69 | 0.05956 | 0.0024 | 28.3747
19 | 1.6321 | 0.07369 | -0.0033 | 22.1482
19.5 | 1.5918 | 0.08602 | -0.0085 | 18.505
20 | 1.5488 | 0.09919 | -0.0142 | 15.6145

## 123. Re 14M Mach 0.10 (1)
BIGFOIL.COM POLAR EXPORT
NACA34107
NACA34107 |  |  |  | Cl Max: | 1.189 | at alpha= | 10.5 | deg
JavaFoil+Calcfoil stall+Eppler ext transition |  |  |  | L/D Max: | 157.759 | at alpha= | 7.5 | deg
Re: | 14000000 |  |  | Cd Min: | 0.00629 | at alpha= | 6.5 | deg
Mach: | 0.1 |  |  | Cl=0 at alpha= | -1.4732 | deg
|  |  |  | @ Cl=0.1, Cd= | 0.010089
|  |  |  | @ Cl=0.4, Cd= | 0.011355
|  |  |  | @ Cl=0.6, Cd= | 0.0092659
alpha (deg) | Cl | Cd | Cm | Cl/Cd
-12.5 | -0.192 | 0.08217 | 0.002 | -2.342
-12 | -0.205 | 0.07794 | 0.002 | -2.635
-11.5 | -0.219 | 0.07396 | 0.002 | -2.957
-11 | -0.232 | 0.0697 | 0.002 | -3.331
-10.5 | -0.245 | 0.0662 | 0.002 | -3.708
-10 | -0.258 | 0.06267 | 0.002 | -4.124
-9.5 | -0.269 | 0.05974 | 0.002 | -4.509
-9 | -0.278 | 0.05641 | 0.002 | -4.934
-8.5 | -0.286 | 0.05368 | 0.002 | -5.322
-8 | -0.291 | 0.05081 | 0.002 | -5.721
-7.5 | -0.293 | 0.04805 | 0.002 | -6.098
-7 | -0.292 | 0.04545 | 0.002 | -6.427
-6.5 | -0.287 | 0.04311 | 0.002 | -6.665
-6 | -0.278 | 0.04097 | 0.003 | -6.795
-5.5 | -0.265 | 0.03897 | 0.003 | -6.798
-5 | -0.247 | 0.03708 | 0.003 | -6.654
-4.5 | -0.224 | 0.03526 | 0.003 | -6.348
-4 | -0.196 | 0.03354 | 0.003 | -5.853
-3.5 | -0.164 | 0.03202 | 0.003 | -5.134
-3 | -0.129 | 0.03032 | 0.003 | -4.245
-2.5 | -0.09 | 0.02832 | 0.003 | -3.17
-2 | -0.058 | 0.00856 | 0.005 | -6.801
-1.5 | -0.003 | 0.00931 | 0.005 | -0.367
-1 | 0.053 | 0.0103 | 0.005 | 5.169
-0.5 | 0.111 | 0.01004 | 0.005 | 11.069
0 | 0.17 | 0.00969 | 0.005 | 17.505
0.5 | 0.229 | 0.01233 | 0.005 | 18.542
1 | 0.288 | 0.01188 | 0.005 | 24.226
1.5 | 0.346 | 0.01169 | 0.005 | 29.614
2 | 0.404 | 0.01133 | 0.004 | 35.678
2.5 | 0.462 | 0.01098 | 0.004 | 42.093
3 | 0.52 | 0.01068 | 0.004 | 48.712
3.5 | 0.578 | 0.01018 | 0.004 | 56.768
4 | 0.636 | 0.00777 | 0.004 | 81.829
4.5 | 0.693 | 0.0072 | 0.004 | 96.303
5 | 0.751 | 0.00673 | 0.003 | 111.47
5.5 | 0.808 | 0.00647 | 0.003 | 124.907
6 | 0.865 | 0.0063 | 0.003 | 137.161
6.5 | 0.921 | 0.00629 | 0.003 | 146.416
7 | 0.974 | 0.00637 | 0.002 | 152.786
7.5 | 1.023 | 0.00649 | 0.002 | 157.759
8 | 1.069 | 0.00784 | 0.002 | 136.299
8.5 | 1.109 | 0.00808 | 0.002 | 137.293
9 | 1.144 | 0.00852 | 0.001 | 134.271
9.5 | 1.169 | 0.00996 | 0.001 | 117.385
10 | 1.185 | 0.01093 | 0.001 | 108.389
10.5 | 1.189 | 0.01187 | 0 | 100.144
11 | 1.178 | 0.0132 | 0 | 89.246
11.5 | 1.153 | 0.01524 | 0 | 75.648
12 | 1.118 | 0.01792 | -0.001 | 62.386
12.5 | 1.077 | 0.02108 | -0.001 | 51.079
13 | 1.029 | 0.02488 | -0.001 | 41.368
13.5 | 0.977 | 0.02897 | -0.002 | 33.743
14 | 0.922 | 0.03401 | -0.002 | 27.096
14.5 | 0.865 | 0.03896 | -0.002 | 22.201
15 | 0.807 | 0.04461 | -0.003 | 18.095
15.5 | 0.751 | 0.0496 | -0.003 | 15.149

## 124. Re 14M Mach 0.10 (2)
BIGFOIL.COM POLAR EXPORT
NACA34107
NACA34107 |  |  |  | Cl Max: | 1.7818 | at alpha= | 16.5 | deg
XFOIL ncrit=9 |  |  |  | L/D Max: | 188.468 | at alpha= | 6 | deg
Re: | 14000000 |  |  | Cd Min: | 0.10963 | at alpha= | 20 | deg
Mach: | 0.1 |  |  | Cl=0 at alpha= | -1.6114 | deg
|  |  |  | @ Cl=0.1, Cd= | 0.005567
|  |  |  | @ Cl=0.4, Cd= | 0.0053892
|  |  |  | @ Cl=0.6, Cd= | 0.0054847
alpha (deg) | Cl | Cd | Cm | Cl/Cd
-5.5 | -0.4255 | 0.00905 | -0.0031 | -47.0166
-5 | -0.3719 | 0.00812 | -0.0023 | -45.8005
-4.5 | -0.318 | 0.00739 | -0.0015 | -43.0311
-4 | -0.2654 | 0.00655 | -0.0003 | -40.5191
-3.5 | -0.2101 | 0.00634 | 0.0003 | -33.1388
-3 | -0.1543 | 0.00621 | 0.0007 | -24.847
-2.5 | -0.0987 | 0.00607 | 0.0011 | -16.2603
-2 | -0.0429 | 0.00594 | 0.0015 | -7.2222
-1.5 | 0.0123 | 0.00576 | 0.002 | 2.1354
-1 | 0.0678 | 0.00559 | 0.0025 | 12.1288
-0.5 | 0.1239 | 0.00555 | 0.0027 | 22.3243
0 | 0.1798 | 0.00546 | 0.003 | 32.9304
1 | 0.292 | 0.0054 | 0.0033 | 54.0741
1.5 | 0.3482 | 0.00538 | 0.0034 | 64.7212
2 | 0.4043 | 0.00539 | 0.0035 | 75.0093
2.5 | 0.4604 | 0.0054 | 0.0036 | 85.2593
3 | 0.5164 | 0.00544 | 0.0036 | 94.9265
3.5 | 0.5725 | 0.00546 | 0.0036 | 104.8535
4 | 0.6281 | 0.00551 | 0.0037 | 113.9927
4.5 | 0.6694 | 0.00421 | 0.0064 | 159.0024
5 | 0.7187 | 0.00412 | 0.0079 | 174.4417
6 | 0.8368 | 0.00444 | 0.0064 | 188.4685
6.5 | 0.8962 | 0.00499 | 0.0052 | 179.5992
7 | 0.9548 | 0.00557 | 0.004 | 171.4183
7.5 | 1.0118 | 0.00646 | 0.0031 | 156.6254
8 | 1.0687 | 0.0073 | 0.0022 | 146.3973
8.5 | 1.1264 | 0.00781 | 0.0013 | 144.2254
9 | 1.1837 | 0.0083 | 0.0004 | 142.6145
9.5 | 1.2407 | 0.00879 | -0.0004 | 141.149
10 | 1.2973 | 0.00933 | -0.0013 | 139.0461
10.5 | 1.3535 | 0.00987 | -0.002 | 137.1327
11 | 1.4034 | 0.01041 | -0.0015 | 134.8127
11.5 | 1.448 | 0.01106 | 0.0001 | 130.9222
13 | 1.581 | 0.0132 | 0.0044 | 119.7727
13.5 | 1.6248 | 0.01402 | 0.0056 | 115.8916
14 | 1.6665 | 0.01498 | 0.007 | 111.2483
14.5 | 1.7046 | 0.01618 | 0.0087 | 105.3523
15 | 1.7357 | 0.01783 | 0.0111 | 97.3472
15.5 | 1.7649 | 0.01939 | 0.0135 | 91.0211
16 | 1.7772 | 0.02128 | 0.0181 | 83.515
16.5 | 1.7818 | 0.0244 | 0.0202 | 73.0246
17 | 1.7651 | 0.03218 | 0.0167 | 54.8508
17.5 | 1.7547 | 0.04067 | 0.0119 | 43.1448
18 | 1.6611 | 0.06017 | 0.0031 | 27.6068
18.5 | 1.6091 | 0.0734 | -0.0023 | 21.9223
19 | 1.5633 | 0.08659 | -0.0079 | 18.054
19.5 | 1.539 | 0.09688 | -0.0123 | 15.8856
20 | 1.5007 | 0.10963 | -0.018 | 13.6888

## 125. Re 14M Mach 0.25 (1)
BIGFOIL.COM POLAR EXPORT
NACA34107
NACA34107 |  |  |  | Cl Max: | 1.169 | at alpha= | 9.5 | deg
JavaFoil+Calcfoil stall+Eppler ext transition |  |  |  | L/D Max: | 156.011 | at alpha= | 7.5 | deg
Re: | 14000000 |  |  | Cd Min: | 0.00646 | at alpha= | 6 | deg
Mach: | 0.25 |  |  | Cl=0 at alpha= | -1.4737 | deg
|  |  |  | @ Cl=0.1, Cd= | 0.010037
|  |  |  | @ Cl=0.4, Cd= | 0.0098939
|  |  |  | @ Cl=0.6, Cd= | 0.05033
alpha (deg) | Cl | Cd | Cm | Cl/Cd
-10.5 | -0.05 | 0.0667 | 0.002 | -0.756
-10 | -0.048 | 0.0639 | 0.002 | -0.746
-9.5 | -0.045 | 0.06047 | 0.002 | -0.743
-9 | -0.042 | 0.05766 | 0.002 | -0.731
-8.5 | -0.106 | 0.0544 | 0.002 | -1.954
-8 | -0.146 | 0.05147 | 0.002 | -2.829
-7.5 | -0.176 | 0.04864 | 0.002 | -3.609
-7 | -0.199 | 0.04623 | 0.002 | -4.302
-6.5 | -0.216 | 0.04367 | 0.003 | -4.942
-6 | -0.226 | 0.04147 | 0.003 | -5.44
-5.5 | -0.228 | 0.0395 | 0.003 | -5.769
-5 | -0.222 | 0.03757 | 0.003 | -5.919
-4.5 | -0.209 | 0.03594 | 0.003 | -5.816
-4 | -0.188 | 0.0342 | 0.003 | -5.509
-3.5 | -0.161 | 0.03258 | 0.003 | -4.944
-3 | -0.128 | 0.03113 | 0.003 | -4.108
-2.5 | -0.09 | 0.02956 | 0.003 | -3.042
-2 | -0.048 | 0.02748 | 0.003 | -1.75
-1.5 | -0.003 | 0.0085 | 0.005 | -0.41
-1 | 0.054 | 0.00927 | 0.005 | 5.878
-0.5 | 0.114 | 0.01027 | 0.005 | 11.091
0 | 0.174 | 0.00987 | 0.005 | 17.641
0.5 | 0.235 | 0.00946 | 0.005 | 24.829
1 | 0.296 | 0.0121 | 0.005 | 24.437
1.5 | 0.356 | 0.01014 | 0.005 | 35.071
2 | 0.415 | 0.00981 | 0.005 | 42.352
2.5 | 0.475 | 0.01129 | 0.004 | 42.055
3 | 0.534 | 0.01097 | 0.004 | 48.709
3.5 | 0.594 | 0.01041 | 0.004 | 57.022
4 | 0.653 | 0.00796 | 0.004 | 82.041
4.5 | 0.712 | 0.00734 | 0.004 | 96.933
5 | 0.771 | 0.00686 | 0.003 | 112.424
5.5 | 0.829 | 0.00662 | 0.003 | 125.358
6 | 0.888 | 0.00646 | 0.003 | 137.377
6.5 | 0.946 | 0.00648 | 0.003 | 145.947
7 | 0.999 | 0.00657 | 0.003 | 152.009
7.5 | 1.048 | 0.00672 | 0.002 | 156.011
8 | 1.093 | 0.00824 | 0.002 | 132.651
8.5 | 1.13 | 0.00863 | 0.002 | 131.037
9 | 1.156 | 0.00979 | 0.001 | 118.114
9.5 | 1.169 | 0.01108 | 0.001 | 105.566
10 | 1.167 | 0.0122 | 0.001 | 95.662
10.5 | 1.148 | 0.01391 | 0 | 82.553
11 | 1.11 | 0.01637 | 0 | 67.838
11.5 | 1.054 | 0.01958 | 0 | 53.821
12 | 0.983 | 0.02339 | -0.001 | 42.04
12.5 | 0.9 | 0.02785 | -0.001 | 32.317
13 | 0.805 | 0.03345 | -0.001 | 24.053
13.5 | 0.703 | 0.03851 | -0.002 | 18.252
14 | 0.595 | 0.04393 | -0.002 | 13.536
14.5 | 0.481 | 0.05033 | -0.002 | 9.553

## 126. Re 14M Mach 0.25 (2)
BIGFOIL.COM POLAR EXPORT
NACA34107
NACA34107 |  |  |  | Cl Max: | 1.7236 | at alpha= | 14.5 | deg
XFOIL ncrit=9 |  |  |  | L/D Max: | 192.572 | at alpha= | 6 | deg
Re: | 14000000 |  |  | Cd Min: | 0.25554 | at alpha= | -20 | deg
Mach: | 0.25 |  |  | Cl=0 at alpha= | -1.612 | deg
|  |  |  | @ Cl=0.1, Cd= | 0.0055991
|  |  |  | @ Cl=0.4, Cd= | 0.00541
|  |  |  | @ Cl=0.6, Cd= | 0.0055052
alpha (deg) | Cl | Cd | Cm | Cl/Cd
-20 | -0.7852 | 0.25554 | 0.0863 | -3.0727
-19.5 | -0.767 | 0.24902 | 0.0822 | -3.0801
-19 | -0.7495 | 0.24197 | 0.0781 | -3.0975
-18.5 | -0.7315 | 0.23523 | 0.0741 | -3.1097
-18 | -0.7147 | 0.22656 | 0.0702 | -3.1546
-17.5 | -0.6968 | 0.22065 | 0.0664 | -3.1579
-17 | -0.6792 | 0.21417 | 0.0628 | -3.1713
-16.5 | -0.6618 | 0.2081 | 0.0596 | -3.1802
-16 | -0.6454 | 0.20208 | 0.0568 | -3.1938
-15.5 | -0.6324 | 0.19597 | 0.055 | -3.227
-15 | -0.6223 | 0.18998 | 0.0538 | -3.2756
-14.5 | -0.5979 | 0.18186 | 0.0479 | -3.2877
-14 | -0.5653 | 0.17284 | 0.039 | -3.2707
-13.5 | -0.5492 | 0.16582 | 0.0356 | -3.312
-12.5 | -0.5178 | 0.15165 | 0.0288 | -3.4144
-12 | -0.5104 | 0.14119 | 0.0246 | -3.615
-11.5 | -0.4969 | 0.13383 | 0.0213 | -3.7129
-11 | -0.4814 | 0.12719 | 0.0182 | -3.7849
-10.5 | -0.4678 | 0.12028 | 0.0151 | -3.8893
-10 | -0.4518 | 0.11483 | 0.0122 | -3.9345
-9.5 | -0.4374 | 0.10888 | 0.0094 | -4.0173
-9 | -0.4246 | 0.10266 | 0.0067 | -4.136
-8 | -0.4033 | 0.09058 | 0.0018 | -4.4524
-7.5 | -0.4058 | 0.08459 | -0.0003 | -4.7973
-6 | -0.3874 | 0.05575 | -0.013 | -6.9489
-5.5 | -0.3523 | 0.04888 | -0.0141 | -7.2074
-4 | -0.2734 | 0.00801 | -0.0034 | -34.1323
-3.5 | -0.2193 | 0.00665 | -0.0017 | -32.9774
-3 | -0.1613 | 0.00635 | -0.0007 | -25.4016
-2.5 | -0.1031 | 0.00618 | 0.0001 | -16.6828
-2 | -0.0447 | 0.00604 | 0.0007 | -7.4007
-1.5 | 0.0129 | 0.00587 | 0.0014 | 2.1976
-1 | 0.0702 | 0.00563 | 0.0021 | 12.4689
-0.5 | 0.1281 | 0.00557 | 0.0025 | 22.9982
0 | 0.1863 | 0.00549 | 0.0029 | 33.9344
1 | 0.3023 | 0.00541 | 0.0034 | 55.878
1.5 | 0.3603 | 0.00541 | 0.0036 | 66.5989
2 | 0.4184 | 0.00541 | 0.0038 | 77.3383
2.5 | 0.4764 | 0.00544 | 0.0039 | 87.5735
3 | 0.5344 | 0.00546 | 0.004 | 97.8755
3.5 | 0.5925 | 0.0055 | 0.0041 | 107.7273
4 | 0.6503 | 0.00554 | 0.0042 | 117.3827
4.5 | 0.6929 | 0.00427 | 0.0071 | 162.2717
5 | 0.744 | 0.00417 | 0.0088 | 178.4173
6 | 0.8685 | 0.00451 | 0.0072 | 192.5721
7 | 0.9908 | 0.00573 | 0.0055 | 172.9145
7.5 | 1.0503 | 0.00677 | 0.0047 | 155.1403
8 | 1.1102 | 0.00762 | 0.0041 | 145.6955
8.5 | 1.1711 | 0.00819 | 0.0035 | 142.9915
9 | 1.2318 | 0.00874 | 0.0029 | 140.9382
9.5 | 1.2925 | 0.0093 | 0.0024 | 138.9785
10 | 1.3529 | 0.00992 | 0.002 | 136.381
10.5 | 1.4128 | 0.01057 | 0.0017 | 133.6613
11 | 1.4595 | 0.01134 | 0.0041 | 128.7037
12 | 1.5532 | 0.01299 | 0.0087 | 119.5689
12.5 | 1.599 | 0.014 | 0.011 | 114.2143
13 | 1.6426 | 0.01523 | 0.0134 | 107.8529
13.5 | 1.6825 | 0.0167 | 0.016 | 100.7485
14 | 1.7132 | 0.01869 | 0.0193 | 91.664
14.5 | 1.7236 | 0.02117 | 0.0247 | 81.4171
15 | 1.7053 | 0.02723 | 0.0252 | 62.6258
15.5 | 1.6751 | 0.03924 | 0.0171 | 42.6886
16 | 1.6277 | 0.0524 | 0.0109 | 31.063
16.5 | 1.5727 | 0.06562 | 0.0054 | 23.9668
17 | 1.517 | 0.07925 | -0.0005 | 19.142
17.5 | 1.4775 | 0.0916 | -0.006 | 16.1299
18 | 1.4211 | 0.10686 | -0.0131 | 13.2987
18.5 | 1.3971 | 0.11774 | -0.018 | 11.866
19 | 1.3799 | 0.12781 | -0.0227 | 10.7965
19.5 | 1.3467 | 0.14071 | -0.0292 | 9.5707

## 127. Re 14M Mach 0.50 (1)
BIGFOIL.COM POLAR EXPORT
NACA34107
NACA34107 |  |  |  | Cl Max: | 1.181 | at alpha= | 20 | deg
JavaFoil+Calcfoil stall+Eppler ext transition |  |  |  | L/D Max: | 142.577 | at alpha= | 7 | deg
Re: | 14000000 |  |  | Cd Min: | 0.00724 | at alpha= | 6 | deg
Mach: | 0.5 |  |  | Cl=0 at alpha= | -1.4706 | deg
|  |  |  | @ Cl=0.1, Cd= | 0.014904
|  |  |  | @ Cl=0.4, Cd= | 0.0097407
|  |  |  | @ Cl=0.6, Cd= | 0.010216
alpha (deg) | Cl | Cd | Cm | Cl/Cd
-20 | -0.949 | 0.1478 | -0.001 | -6.418
-19.5 | -0.926 | 0.13708 | -0.001 | -6.753
-19 | -0.903 | 0.12813 | 0 | -7.044
-18.5 | -0.879 | 0.12043 | 0 | -7.301
-18 | -0.851 | 0.12058 | 0 | -7.056
-17.5 | -0.826 | 0.11557 | 0 | -7.145
-17 | -0.803 | 0.10724 | 0.001 | -7.487
-16.5 | -0.78 | 0.09927 | 0.001 | -7.86
-16 | -0.758 | 0.09189 | 0.001 | -8.245
-15.5 | -0.726 | 0.09781 | 0.001 | -7.423
-15 | -0.701 | 0.09253 | 0.001 | -7.579
-14.5 | -0.678 | 0.08558 | 0.002 | -7.921
-14 | -0.654 | 0.07909 | 0.002 | -8.274
-13.5 | -0.625 | 0.08193 | 0.002 | -7.63
-13 | -0.6 | 0.07775 | 0.002 | -7.714
-12.5 | -0.575 | 0.07209 | 0.002 | -7.983
-12 | -0.551 | 0.06706 | 0.002 | -8.22
-11.5 | -0.523 | 0.06816 | 0.002 | -7.676
-11 | -0.498 | 0.06445 | 0.002 | -7.723
-10.5 | -0.472 | 0.06033 | 0.003 | -7.831
-10 | -0.448 | 0.05547 | 0.003 | -8.076
-9.5 | -0.42 | 0.05625 | 0.003 | -7.472
-9 | -0.395 | 0.05281 | 0.003 | -7.473
-8.5 | -0.369 | 0.04972 | 0.003 | -7.424
-8 | -0.342 | 0.04908 | 0.003 | -6.977
-7.5 | -0.317 | 0.04622 | 0.003 | -6.851
-7 | -0.291 | 0.04329 | 0.003 | -6.72
-6.5 | -0.264 | 0.04319 | 0.003 | -6.12
-6 | -0.238 | 0.0407 | 0.003 | -5.857
-5.5 | -0.212 | 0.0383 | 0.003 | -5.546
-5 | -0.186 | 0.0377 | 0.003 | -4.93
-4.5 | -0.16 | 0.0358 | 0.003 | -4.462
-4 | -0.134 | 0.03385 | 0.003 | -3.948
-3.5 | -0.107 | 0.03333 | 0.003 | -3.215
-3 | -0.081 | 0.03187 | 0.003 | -2.538
-2.5 | -0.054 | 0.03132 | 0.003 | -1.738
-2 | -0.043 | 0.03098 | 0.003 | -1.38
-1.5 | -0.003 | 0.0295 | 0.003 | -0.099
-1 | 0.048 | 0.02787 | 0.003 | 1.708
-0.5 | 0.125 | 0.00867 | 0.006 | 14.421
0 | 0.193 | 0.0085 | 0.006 | 22.686
0.5 | 0.261 | 0.00934 | 0.006 | 27.987
1 | 0.33 | 0.01 | 0.005 | 32.978
1.5 | 0.397 | 0.0097 | 0.005 | 40.932
2 | 0.464 | 0.01061 | 0.005 | 43.716
2.5 | 0.53 | 0.01044 | 0.005 | 50.742
3 | 0.596 | 0.01014 | 0.005 | 58.813
3.5 | 0.662 | 0.01139 | 0.005 | 58.129
4 | 0.728 | 0.00873 | 0.004 | 83.327
4.5 | 0.793 | 0.0082 | 0.004 | 96.694
5 | 0.858 | 0.00765 | 0.004 | 112.178
5.5 | 0.923 | 0.0074 | 0.004 | 124.686
6 | 0.987 | 0.00724 | 0.003 | 136.403
6.5 | 1.05 | 0.0075 | 0.003 | 140.113
7 | 1.103 | 0.00774 | 0.003 | 142.577
7.5 | 1.133 | 0.01094 | 0.002 | 103.518
8 | 1.134 | 0.01281 | 0.002 | 88.5
8.5 | 1.083 | 0.01581 | 0.002 | 68.511
9 | 0.727 | 0.02028 | 0.001 | 35.84
9.5 | 0.671 | 0.02457 | 0.001 | 27.304
10 | 0.694 | 0.02872 | 0.001 | 24.155
10.5 | 0.717 | 0.03308 | 0 | 21.682
11 | 0.742 | 0.03727 | 0 | 19.905
11.5 | 0.767 | 0.04143 | 0 | 18.51
12 | 0.793 | 0.04543 | -0.001 | 17.444
12.5 | 0.812 | 0.05504 | -0.001 | 14.754
13 | 0.836 | 0.06124 | -0.001 | 13.653
13.5 | 0.863 | 0.0649 | -0.002 | 13.305
14 | 0.89 | 0.06897 | -0.002 | 12.91
14.5 | 0.917 | 0.07298 | -0.003 | 12.571
15 | 0.942 | 0.07969 | -0.003 | 11.826
15.5 | 0.961 | 0.09414 | -0.003 | 10.211
16 | 0.973 | 0.11857 | -0.003 | 8.204
16.5 | 0.993 | 0.13449 | -0.004 | 7.381
17 | 1.016 | 0.14924 | -0.004 | 6.806
17.5 | 1.045 | 0.15712 | -0.004 | 6.649
18 | 1.072 | 0.16765 | -0.005 | 6.393
18.5 | 1.098 | 0.18042 | -0.005 | 6.085
19 | 1.124 | 0.19565 | -0.005 | 5.746
19.5 | 1.155 | 0.1994 | -0.006 | 5.79
20 | 1.181 | 0.21486 | -0.006 | 5.497

## 128. Re 14M Mach 0.50 (2)
BIGFOIL.COM POLAR EXPORT
NACA34107
NACA34107 |  |  |  | Cl Max: | 1.5135 | at alpha= | 9.5 | deg
XFOIL ncrit=9 |  |  |  | L/D Max: | 205.152 | at alpha= | 6 | deg
Re: | 14000000 |  |  | Cd Min: | 0.27881 | at alpha= | -20 | deg
Mach: | 0.5 |  |  | Cl=0 at alpha= | -1.7406 | deg
|  |  |  | @ Cl=0.1, Cd= | 0.0059918
|  |  |  | @ Cl=0.4, Cd= | 0.0055248
|  |  |  | @ Cl=0.6, Cd= | 0.0056225
alpha (deg) | Cl | Cd | Cm | Cl/Cd
-20 | -0.8656 | 0.27881 | 0.1038 | -3.1046
-19.5 | -0.8432 | 0.2709 | 0.0989 | -3.1126
-19 | -0.8209 | 0.2628 | 0.094 | -3.1237
-18.5 | -0.7988 | 0.25472 | 0.0891 | -3.136
-18 | -0.7764 | 0.2465 | 0.0844 | -3.1497
-17.5 | -0.7542 | 0.23795 | 0.0797 | -3.1696
-17 | -0.7321 | 0.22969 | 0.0751 | -3.1873
-16 | -0.6874 | 0.21483 | 0.0664 | -3.1997
-15.5 | -0.6646 | 0.20726 | 0.0624 | -3.2066
-15 | -0.6433 | 0.19942 | 0.0583 | -3.2259
-14.5 | -0.6227 | 0.19185 | 0.0547 | -3.2458
-14 | -0.5974 | 0.18399 | 0.049 | -3.2469
-13.5 | -0.5765 | 0.1763 | 0.045 | -3.27
-13 | -0.5565 | 0.16825 | 0.0409 | -3.3076
-12.5 | -0.5358 | 0.16094 | 0.0371 | -3.3292
-12 | -0.5177 | 0.15283 | 0.0329 | -3.3874
-11.5 | -0.4992 | 0.14496 | 0.029 | -3.4437
-11 | -0.4827 | 0.13639 | 0.025 | -3.5391
-10.5 | -0.4652 | 0.12873 | 0.0212 | -3.6138
-10 | -0.4469 | 0.12158 | 0.0177 | -3.6758
-9.5 | -0.4279 | 0.11512 | 0.0144 | -3.717
-9 | -0.4085 | 0.10863 | 0.0112 | -3.7605
-8.5 | -0.392 | 0.10181 | 0.008 | -3.8503
-8 | -0.3765 | 0.09524 | 0.0049 | -3.9532
-7.5 | -0.3641 | 0.08853 | 0.0019 | -4.1127
-7 | -0.3521 | 0.08249 | -0.0008 | -4.2684
-6.5 | -0.3535 | 0.07659 | -0.0031 | -4.6155
-6 | -0.3459 | 0.07055 | -0.0064 | -4.9029
-5.5 | -0.3253 | 0.06385 | -0.0103 | -5.0948
-5 | -0.3006 | 0.05634 | -0.0138 | -5.3355
-4.5 | -0.2684 | 0.04767 | -0.0162 | -5.6304
-3 | -0.1236 | 0.03081 | -0.0152 | -4.0117
-2.5 | -0.0687 | 0.02621 | -0.0134 | -2.6211
-2 | -0.0206 | 0.01695 | -0.0078 | -1.2153
-1.5 | 0.0191 | 0.00717 | -0.0029 | 2.6639
-1 | 0.082 | 0.00609 | -0.0004 | 13.4647
-0.5 | 0.148 | 0.00573 | 0.0014 | 25.829
0 | 0.2152 | 0.00564 | 0.0024 | 38.156
0.5 | 0.2822 | 0.00554 | 0.0033 | 50.9386
1 | 0.349 | 0.00554 | 0.004 | 62.9964
1.5 | 0.416 | 0.00552 | 0.0045 | 75.3623
2 | 0.4826 | 0.00555 | 0.005 | 86.955
2.5 | 0.5498 | 0.00557 | 0.0054 | 98.7074
3 | 0.6168 | 0.00564 | 0.0059 | 109.3617
3.5 | 0.6845 | 0.00569 | 0.0064 | 120.2988
4 | 0.752 | 0.00578 | 0.007 | 130.1038
4.5 | 0.8017 | 0.00457 | 0.0108 | 175.4267
5 | 0.8612 | 0.00449 | 0.0136 | 191.804
6 | 1.0155 | 0.00495 | 0.0126 | 205.1515
6.5 | 1.0887 | 0.00535 | 0.0133 | 203.4953
7 | 1.163 | 0.00643 | 0.0135 | 180.8709
7.5 | 1.2329 | 0.00833 | 0.0142 | 148.0072
8 | 1.31 | 0.00916 | 0.0151 | 143.0131
8.5 | 1.3886 | 0.00998 | 0.0164 | 139.1383
9 | 1.4669 | 0.01118 | 0.0183 | 131.2075
9.5 | 1.5135 | 0.01473 | 0.0236 | 102.7495
10 | 1.4968 | 0.02022 | 0.0328 | 74.0257
10.5 | 1.4526 | 0.03207 | 0.0263 | 45.2947
11 | 1.4066 | 0.0441 | 0.0204 | 31.8957
11.5 | 1.3527 | 0.05577 | 0.0151 | 24.255
12 | 1.31 | 0.06669 | 0.0102 | 19.6431
12.5 | 1.272 | 0.07777 | 0.0051 | 16.3559
13 | 1.2396 | 0.08898 | 0 | 13.9312
13.5 | 1.2125 | 0.10012 | -0.0051 | 12.1105
14 | 1.1853 | 0.11174 | -0.0106 | 10.6077
14.5 | 1.1608 | 0.12348 | -0.0163 | 9.4007

## 129. Re 16M Mach 0.00 (1)
BIGFOIL.COM POLAR EXPORT
NACA34107
NACA34107 |  |  |  | Cl Max: | 1.196 | at alpha= | 10.5 | deg
JavaFoil+Calcfoil stall+Eppler ext transition |  |  |  | L/D Max: | 157.904 | at alpha= | 7.5 | deg
Re: | 16000000 |  |  | Cd Min: | 0.00626 | at alpha= | 6.5 | deg
Mach: | 0 |  |  | Cl=0 at alpha= | -1.4732 | deg
|  |  |  | @ Cl=0.1, Cd= | 0.0098893
|  |  |  | @ Cl=0.4, Cd= | 0.011046
|  |  |  | @ Cl=0.6, Cd= | 0.0090359
alpha (deg) | Cl | Cd | Cm | Cl/Cd
-13 | -0.216 | 0.08562 | 0.002 | -2.52
-12.5 | -0.227 | 0.08134 | 0.002 | -2.792
-12 | -0.239 | 0.07683 | 0.002 | -3.106
-11.5 | -0.25 | 0.07298 | 0.002 | -3.43
-11 | -0.262 | 0.06933 | 0.002 | -3.777
-10.5 | -0.273 | 0.06559 | 0.002 | -4.165
-10 | -0.284 | 0.06235 | 0.002 | -4.553
-9.5 | -0.292 | 0.05928 | 0.002 | -4.933
-9 | -0.299 | 0.05627 | 0.002 | -5.313
-8.5 | -0.304 | 0.0532 | 0.002 | -5.708
-8 | -0.306 | 0.0502 | 0.002 | -6.098
-7.5 | -0.306 | 0.0475 | 0.002 | -6.44
-7 | -0.303 | 0.04505 | 0.002 | -6.716
-6.5 | -0.296 | 0.04268 | 0.002 | -6.925
-6 | -0.285 | 0.04057 | 0.003 | -7.014
-5.5 | -0.269 | 0.03868 | 0.003 | -6.961
-5 | -0.25 | 0.03676 | 0.003 | -6.79
-4.5 | -0.226 | 0.0349 | 0.003 | -6.463
-4 | -0.197 | 0.03318 | 0.003 | -5.943
-3.5 | -0.165 | 0.0316 | 0.003 | -5.215
-3 | -0.129 | 0.02981 | 0.003 | -4.324
-2.5 | -0.09 | 0.02733 | 0.003 | -3.293
-2 | -0.058 | 0.00933 | 0.005 | -6.224
-1.5 | -0.003 | 0.00912 | 0.005 | -0.373
-1 | 0.053 | 0.0101 | 0.005 | 5.25
-0.5 | 0.111 | 0.00984 | 0.005 | 11.235
0 | 0.169 | 0.0095 | 0.005 | 17.776
0.5 | 0.228 | 0.01211 | 0.005 | 18.789
1 | 0.286 | 0.01166 | 0.005 | 24.565
1.5 | 0.345 | 0.01149 | 0.005 | 29.98
2 | 0.402 | 0.01103 | 0.004 | 36.464
2.5 | 0.46 | 0.0108 | 0.004 | 42.613
3 | 0.518 | 0.0105 | 0.004 | 49.289
3.5 | 0.575 | 0.01001 | 0.004 | 57.452
4 | 0.633 | 0.00775 | 0.004 | 81.63
4.5 | 0.69 | 0.00718 | 0.004 | 96.072
5 | 0.747 | 0.00672 | 0.003 | 111.142
5.5 | 0.804 | 0.00644 | 0.003 | 124.873
6 | 0.86 | 0.00627 | 0.003 | 137.141
6.5 | 0.917 | 0.00626 | 0.003 | 146.437
7 | 0.969 | 0.00634 | 0.002 | 152.938
7.5 | 1.019 | 0.00645 | 0.002 | 157.904
8 | 1.065 | 0.00766 | 0.002 | 138.945
8.5 | 1.105 | 0.00788 | 0.002 | 140.282
9 | 1.141 | 0.00821 | 0.001 | 138.958
9.5 | 1.169 | 0.01039 | 0.001 | 112.504
10 | 1.188 | 0.01053 | 0.001 | 112.813
10.5 | 1.196 | 0.01132 | 0 | 105.669
11 | 1.19 | 0.01236 | 0 | 96.259
11.5 | 1.17 | 0.01398 | 0 | 83.652
12 | 1.14 | 0.01623 | -0.001 | 70.22
12.5 | 1.103 | 0.019 | -0.001 | 58.063
13 | 1.06 | 0.02245 | -0.001 | 47.241
13.5 | 1.013 | 0.02641 | -0.002 | 38.368
14 | 0.964 | 0.03057 | -0.002 | 31.522
14.5 | 0.911 | 0.03582 | -0.002 | 25.43
15 | 0.858 | 0.04123 | -0.003 | 20.806
15.5 | 0.807 | 0.04604 | -0.003 | 17.52

## 130. Re 16M Mach 0.00 (2)
BIGFOIL.COM POLAR EXPORT
NACA34107
NACA34107 |  |  |  | Cl Max: | 1.8213 | at alpha= | 17.5 | deg
XFOIL ncrit=9 |  |  |  | L/D Max: | 191.057 | at alpha= | 6 | deg
Re: | 16000000 |  |  | Cd Min: | 0.09373 | at alpha= | 20 | deg
Mach: | 0 |  |  | Cl=0 at alpha= | -1.6074 | deg
|  |  |  | @ Cl=0.1, Cd= | 0.0054345
|  |  |  | @ Cl=0.4, Cd= | 0.0052803
|  |  |  | @ Cl=0.6, Cd= | 0.0053868
alpha (deg) | Cl | Cd | Cm | Cl/Cd
-7 | -0.5837 | 0.01024 | -0.0042 | -57.002
-6.5 | -0.531 | 0.0094 | -0.0034 | -56.4894
-6 | -0.4786 | 0.00844 | -0.0026 | -56.7062
-5.5 | -0.4253 | 0.00776 | -0.0019 | -54.8067
-5 | -0.3713 | 0.00729 | -0.0013 | -50.9328
-4 | -0.2642 | 0.00632 | 0.0003 | -41.8038
-3.5 | -0.2093 | 0.00615 | 0.0007 | -34.0325
-3 | -0.154 | 0.00601 | 0.0011 | -25.624
-2.5 | -0.0988 | 0.00588 | 0.0015 | -16.8027
-2 | -0.0433 | 0.00576 | 0.0018 | -7.5174
-1 | 0.067 | 0.00547 | 0.0026 | 12.2486
0 | 0.1785 | 0.00535 | 0.003 | 33.3645
1 | 0.2901 | 0.00529 | 0.0033 | 54.8393
1.5 | 0.3458 | 0.00529 | 0.0034 | 65.3686
2 | 0.4018 | 0.00528 | 0.0035 | 76.0985
2.5 | 0.4574 | 0.00531 | 0.0035 | 86.1394
3 | 0.5133 | 0.00532 | 0.0036 | 96.485
3.5 | 0.5689 | 0.00537 | 0.0036 | 105.9404
4 | 0.6244 | 0.0054 | 0.0036 | 115.6296
4.5 | 0.6681 | 0.0043 | 0.0057 | 155.3721
5 | 0.7161 | 0.00405 | 0.0073 | 176.8148
5.5 | 0.7695 | 0.00415 | 0.0078 | 185.4217
6 | 0.8311 | 0.00435 | 0.0062 | 191.0575
7 | 0.9448 | 0.00555 | 0.0046 | 170.2342
8 | 1.0581 | 0.00711 | 0.0027 | 148.8186
8.5 | 1.1154 | 0.00757 | 0.0017 | 147.3448
9 | 1.1722 | 0.00804 | 0.0008 | 145.796
9.5 | 1.2285 | 0.0085 | -0.0001 | 144.5294
10 | 1.2844 | 0.00901 | -0.001 | 142.5527
11 | 1.395 | 0.01003 | -0.0026 | 139.0828
11.5 | 1.4405 | 0.01064 | -0.0014 | 135.3853
12.5 | 1.5285 | 0.01192 | 0.0013 | 128.2299
13 | 1.5726 | 0.01258 | 0.0025 | 125.0079
13.5 | 1.6166 | 0.01332 | 0.0035 | 121.3664
14 | 1.6593 | 0.01414 | 0.0046 | 117.3479
14.5 | 1.6995 | 0.01514 | 0.0059 | 112.2523
15 | 1.7335 | 0.01659 | 0.0079 | 104.4907
15.5 | 1.7689 | 0.01775 | 0.0095 | 99.6563
16 | 1.7992 | 0.01915 | 0.0116 | 93.953
16.5 | 1.816 | 0.02073 | 0.0156 | 87.6025
17 | 1.8174 | 0.02373 | 0.0185 | 76.5866
17.5 | 1.8213 | 0.02824 | 0.0175 | 64.4936
18 | 1.7895 | 0.03917 | 0.0115 | 45.6855
18.5 | 1.7497 | 0.05135 | 0.0058 | 34.074
19 | 1.6907 | 0.0656 | 0 | 25.7729
19.5 | 1.6379 | 0.07928 | -0.0056 | 20.6597
20 | 1.585 | 0.09373 | -0.0119 | 16.9103

## 131. Re 16M Mach 0.10 (1)
BIGFOIL.COM POLAR EXPORT
NACA34107
NACA34107 |  |  |  | Cl Max: | 1.192 | at alpha= | 10.5 | deg
JavaFoil+Calcfoil stall+Eppler ext transition |  |  |  | L/D Max: | 157.703 | at alpha= | 7.5 | deg
Re: | 16000000 |  |  | Cd Min: | 0.00629 | at alpha= | 6.5 | deg
Mach: | 0.1 |  |  | Cl=0 at alpha= | -1.4732 | deg
|  |  |  | @ Cl=0.1, Cd= | 0.0099336
|  |  |  | @ Cl=0.4, Cd= | 0.011195
|  |  |  | @ Cl=0.6, Cd= | 0.0091928
alpha (deg) | Cl | Cd | Cm | Cl/Cd
-12.5 | -0.192 | 0.08203 | 0.002 | -2.346
-12 | -0.205 | 0.07737 | 0.002 | -2.655
-11.5 | -0.219 | 0.07337 | 0.002 | -2.981
-11 | -0.232 | 0.06961 | 0.002 | -3.335
-10.5 | -0.246 | 0.06595 | 0.002 | -3.723
-10 | -0.258 | 0.0627 | 0.002 | -4.123
-9.5 | -0.269 | 0.05967 | 0.002 | -4.515
-9 | -0.278 | 0.05654 | 0.002 | -4.924
-8.5 | -0.286 | 0.05358 | 0.002 | -5.332
-8 | -0.291 | 0.0505 | 0.002 | -5.757
-7.5 | -0.293 | 0.04774 | 0.002 | -6.14
-7 | -0.292 | 0.04513 | 0.002 | -6.474
-6.5 | -0.287 | 0.04279 | 0.002 | -6.718
-6 | -0.279 | 0.0407 | 0.003 | -6.843
-5.5 | -0.265 | 0.03881 | 0.003 | -6.827
-5 | -0.247 | 0.03686 | 0.003 | -6.695
-4.5 | -0.224 | 0.03505 | 0.003 | -6.387
-4 | -0.196 | 0.03329 | 0.003 | -5.899
-3.5 | -0.164 | 0.03176 | 0.003 | -5.18
-3 | -0.129 | 0.03002 | 0.003 | -4.292
-2.5 | -0.09 | 0.02777 | 0.003 | -3.239
-2 | -0.058 | 0.00935 | 0.005 | -6.223
-1.5 | -0.003 | 0.00915 | 0.005 | -0.373
-1 | 0.053 | 0.01012 | 0.005 | 5.264
-0.5 | 0.111 | 0.00989 | 0.005 | 11.237
0 | 0.17 | 0.00956 | 0.005 | 17.74
0.5 | 0.229 | 0.01215 | 0.005 | 18.816
1 | 0.288 | 0.0117 | 0.005 | 24.589
1.5 | 0.346 | 0.01153 | 0.005 | 30.04
2 | 0.404 | 0.01117 | 0.004 | 36.204
2.5 | 0.462 | 0.01083 | 0.004 | 42.685
3 | 0.52 | 0.01054 | 0.004 | 49.36
3.5 | 0.578 | 0.01005 | 0.004 | 57.498
4 | 0.636 | 0.00779 | 0.004 | 81.587
4.5 | 0.693 | 0.00721 | 0.004 | 96.194
5 | 0.751 | 0.00675 | 0.003 | 111.246
5.5 | 0.808 | 0.00646 | 0.003 | 124.976
6 | 0.865 | 0.0063 | 0.003 | 137.22
6.5 | 0.921 | 0.00629 | 0.003 | 146.407
7 | 0.974 | 0.00637 | 0.002 | 152.834
7.5 | 1.023 | 0.00649 | 0.002 | 157.703
8 | 1.069 | 0.00773 | 0.002 | 138.272
8.5 | 1.109 | 0.00795 | 0.002 | 139.561
9 | 1.144 | 0.0083 | 0.001 | 137.895
9.5 | 1.17 | 0.01027 | 0.001 | 113.952
10 | 1.187 | 0.01068 | 0.001 | 111.135
10.5 | 1.192 | 0.01153 | 0 | 103.347
11 | 1.182 | 0.01271 | 0 | 93.031
11.5 | 1.157 | 0.01453 | 0 | 79.623
12 | 1.123 | 0.01701 | -0.001 | 65.994
12.5 | 1.081 | 0.01999 | -0.001 | 54.079
13 | 1.033 | 0.02362 | -0.001 | 43.73
13.5 | 0.981 | 0.02775 | -0.002 | 35.336
14 | 0.925 | 0.0325 | -0.002 | 28.449
14.5 | 0.868 | 0.03732 | -0.002 | 23.251
15 | 0.809 | 0.04322 | -0.003 | 18.72
15.5 | 0.753 | 0.04818 | -0.003 | 15.631

## 132. Re 16M Mach 0.10 (2)
BIGFOIL.COM POLAR EXPORT
NACA34107
NACA34107 |  |  |  | Cl Max: | 1.8059 | at alpha= | 16.5 | deg
XFOIL ncrit=9 |  |  |  | L/D Max: | 191.465 | at alpha= | 6 | deg
Re: | 16000000 |  |  | Cd Min: | 0.10404 | at alpha= | 20 | deg
Mach: | 0.1 |  |  | Cl=0 at alpha= | -1.6077 | deg
|  |  |  | @ Cl=0.1, Cd= | 0.0054351
|  |  |  | @ Cl=0.4, Cd= | 0.0052815
|  |  |  | @ Cl=0.6, Cd= | 0.0053898
alpha (deg) | Cl | Cd | Cm | Cl/Cd
-6 | -0.4816 | 0.00915 | -0.0036 | -52.6339
-5.5 | -0.4284 | 0.00814 | -0.0027 | -52.629
-5 | -0.3741 | 0.00753 | -0.0019 | -49.6813
-3.5 | -0.211 | 0.00618 | 0.0004 | -34.1424
-3 | -0.1552 | 0.00603 | 0.0009 | -25.738
-2.5 | -0.0995 | 0.0059 | 0.0013 | -16.8644
-2 | -0.0437 | 0.00578 | 0.0017 | -7.5606
-1.5 | 0.012 | 0.00566 | 0.0021 | 2.1201
-1 | 0.0674 | 0.00547 | 0.0025 | 12.3218
0 | 0.1796 | 0.00535 | 0.003 | 33.5701
0.5 | 0.2357 | 0.00534 | 0.0032 | 44.1386
1 | 0.292 | 0.00529 | 0.0033 | 55.1985
1.5 | 0.348 | 0.0053 | 0.0035 | 65.6604
2 | 0.4043 | 0.00528 | 0.0035 | 76.572
2.5 | 0.4603 | 0.00532 | 0.0036 | 86.5226
3 | 0.5165 | 0.00533 | 0.0036 | 96.9043
3.5 | 0.5725 | 0.00538 | 0.0036 | 106.4126
4 | 0.6284 | 0.0054 | 0.0037 | 116.3704
4.5 | 0.6723 | 0.00431 | 0.0058 | 155.9861
5 | 0.7206 | 0.00406 | 0.0075 | 177.4877
5.5 | 0.7745 | 0.00416 | 0.008 | 186.1779
6 | 0.8367 | 0.00437 | 0.0064 | 191.4645
7 | 0.9513 | 0.00557 | 0.0048 | 170.7899
7.5 | 1.0084 | 0.0064 | 0.0039 | 157.5625
8 | 1.0655 | 0.00717 | 0.003 | 148.6053
8.5 | 1.1234 | 0.00763 | 0.0021 | 147.2346
9 | 1.1807 | 0.00811 | 0.0012 | 145.5857
9.5 | 1.2377 | 0.00858 | 0.0004 | 144.2541
10 | 1.2942 | 0.00912 | -0.0004 | 141.9079
10.5 | 1.3505 | 0.00962 | -0.0012 | 140.3846
11 | 1.4061 | 0.01018 | -0.0019 | 138.1238
11.5 | 1.451 | 0.01083 | -0.0004 | 133.9797
12 | 1.496 | 0.01148 | 0.0011 | 130.3136
12.5 | 1.5402 | 0.01214 | 0.0026 | 126.8699
13 | 1.5848 | 0.01284 | 0.0039 | 123.4268
13.5 | 1.6289 | 0.01364 | 0.0051 | 119.4208
14 | 1.6706 | 0.01463 | 0.0065 | 114.19
14.5 | 1.7082 | 0.01592 | 0.0083 | 107.299
15 | 1.7433 | 0.01728 | 0.0102 | 100.8854
15.5 | 1.7767 | 0.0186 | 0.0123 | 95.5215
16 | 1.7987 | 0.02025 | 0.0156 | 88.8247
16.5 | 1.8059 | 0.02253 | 0.0195 | 80.1553
17 | 1.7972 | 0.02801 | 0.019 | 64.1628
17.5 | 1.793 | 0.0352 | 0.0149 | 50.9375
18 | 1.724 | 0.05165 | 0.0067 | 33.3785
18.5 | 1.6688 | 0.06531 | 0.0011 | 25.552
19 | 1.613 | 0.07936 | -0.0047 | 20.3251
19.5 | 1.5775 | 0.09111 | -0.0097 | 17.3142
20 | 1.5365 | 0.10404 | -0.0155 | 14.7684

## 133. Re 16M Mach 0.25 (1)
BIGFOIL.COM POLAR EXPORT
NACA34107
NACA34107 |  |  |  | Cl Max: | 1.172 | at alpha= | 9.5 | deg
JavaFoil+Calcfoil stall+Eppler ext transition |  |  |  | L/D Max: | 155.94 | at alpha= | 7.5 | deg
Re: | 16000000 |  |  | Cd Min: | 0.00645 | at alpha= | 6 | deg
Mach: | 0.25 |  |  | Cl=0 at alpha= | -1.4737 | deg
|  |  |  | @ Cl=0.1, Cd= | 0.0098767
|  |  |  | @ Cl=0.4, Cd= | 0.011017
|  |  |  | @ Cl=0.6, Cd= | 0.04863
alpha (deg) | Cl | Cd | Cm | Cl/Cd
-10.5 | -0.05 | 0.06628 | 0.002 | -0.761
-10 | -0.048 | 0.0635 | 0.002 | -0.751
-9.5 | -0.045 | 0.06047 | 0.002 | -0.743
-9 | -0.042 | 0.05767 | 0.002 | -0.731
-8.5 | -0.106 | 0.05391 | 0.002 | -1.972
-8 | -0.146 | 0.05109 | 0.002 | -2.85
-7.5 | -0.176 | 0.04863 | 0.002 | -3.61
-7 | -0.199 | 0.04592 | 0.002 | -4.333
-6.5 | -0.216 | 0.04356 | 0.003 | -4.954
-6 | -0.226 | 0.04126 | 0.003 | -5.469
-5.5 | -0.228 | 0.03933 | 0.003 | -5.795
-5 | -0.222 | 0.03737 | 0.003 | -5.951
-4.5 | -0.209 | 0.03574 | 0.003 | -5.85
-4 | -0.188 | 0.03398 | 0.003 | -5.546
-3.5 | -0.161 | 0.03235 | 0.003 | -4.982
-3 | -0.128 | 0.03089 | 0.003 | -4.143
-2.5 | -0.09 | 0.02923 | 0.003 | -3.08
-2 | -0.048 | 0.0268 | 0.003 | -1.8
-1.5 | -0.003 | 0.0093 | 0.005 | -0.375
-1 | 0.054 | 0.00911 | 0.005 | 5.981
-0.5 | 0.114 | 0.01011 | 0.005 | 11.26
0 | 0.174 | 0.00974 | 0.005 | 17.881
0.5 | 0.235 | 0.00929 | 0.005 | 25.266
1 | 0.296 | 0.01193 | 0.005 | 24.776
1.5 | 0.356 | 0.00998 | 0.005 | 35.654
2 | 0.415 | 0.01137 | 0.005 | 36.53
2.5 | 0.475 | 0.01113 | 0.004 | 42.66
3 | 0.534 | 0.01074 | 0.004 | 49.766
3.5 | 0.594 | 0.01028 | 0.004 | 57.776
4 | 0.653 | 0.00798 | 0.004 | 81.803
4.5 | 0.712 | 0.00735 | 0.004 | 96.882
5 | 0.771 | 0.00687 | 0.003 | 112.247
5.5 | 0.829 | 0.00661 | 0.003 | 125.47
6 | 0.888 | 0.00645 | 0.003 | 137.648
6.5 | 0.946 | 0.00647 | 0.003 | 146.102
7 | 0.999 | 0.00657 | 0.003 | 152.023
7.5 | 1.048 | 0.00672 | 0.002 | 155.94
8 | 1.093 | 0.00812 | 0.002 | 134.677
8.5 | 1.13 | 0.00847 | 0.002 | 133.4
9 | 1.157 | 0.01008 | 0.001 | 114.786
9.5 | 1.172 | 0.01081 | 0.001 | 108.324
10 | 1.17 | 0.01182 | 0.001 | 98.973
10.5 | 1.152 | 0.0134 | 0 | 85.978
11 | 1.115 | 0.01559 | 0 | 71.525
11.5 | 1.058 | 0.0186 | 0 | 56.883
12 | 0.987 | 0.02239 | -0.001 | 44.065
12.5 | 0.903 | 0.02674 | -0.001 | 33.759
13 | 0.807 | 0.03192 | -0.001 | 25.292
13.5 | 0.705 | 0.03728 | -0.002 | 18.896
14 | 0.596 | 0.0428 | -0.002 | 13.921
14.5 | 0.482 | 0.04863 | -0.002 | 9.914

## 134. Re 16M Mach 0.25 (2)
BIGFOIL.COM POLAR EXPORT
NACA34107
NACA34107 |  |  |  | Cl Max: | 1.7338 | at alpha= | 14.5 | deg
XFOIL ncrit=9 |  |  |  | L/D Max: | 195.428 | at alpha= | 6 | deg
Re: | 16000000 |  |  | Cd Min: | 0.22516 | at alpha= | -19 | deg
Mach: | 0.25 |  |  | Cl=0 at alpha= | -1.6067 | deg
|  |  |  | @ Cl=0.1, Cd= | 0.0054936
|  |  |  | @ Cl=0.4, Cd= | 0.00531
|  |  |  | @ Cl=0.6, Cd= | 0.0054226
alpha (deg) | Cl | Cd | Cm | Cl/Cd
-19 | -0.6246 | 0.22516 | 0.0848 | -2.774
-18.5 | -0.6152 | 0.2181 | 0.0819 | -2.8207
-18 | -0.6038 | 0.21138 | 0.0789 | -2.8565
-17.5 | -0.6968 | 0.22054 | 0.0664 | -3.1595
-17 | -0.6794 | 0.21411 | 0.0629 | -3.1731
-16.5 | -0.6628 | 0.20814 | 0.0598 | -3.1844
-16 | -0.6492 | 0.20255 | 0.0579 | -3.2051
-15 | -0.5973 | 0.18645 | 0.0453 | -3.2035
-14.5 | -0.5827 | 0.18014 | 0.0427 | -3.2347
-14 | -0.566 | 0.17311 | 0.0392 | -3.2696
-13.5 | -0.5496 | 0.16603 | 0.0357 | -3.3102
-13 | -0.5349 | 0.15824 | 0.0321 | -3.3803
-12.5 | -0.5177 | 0.15178 | 0.0288 | -3.4109
-12 | -0.5124 | 0.14038 | 0.0244 | -3.6501
-11.5 | -0.4974 | 0.13357 | 0.0211 | -3.7239
-11 | -0.4836 | 0.12641 | 0.0178 | -3.8256
-10.5 | -0.4701 | 0.11956 | 0.0146 | -3.9319
-10 | -0.4527 | 0.11438 | 0.012 | -3.9579
-9.5 | -0.438 | 0.10852 | 0.0092 | -4.0361
-9 | -0.4258 | 0.10221 | 0.0064 | -4.1659
-8.5 | -0.4143 | 0.09615 | 0.0038 | -4.3089
-8 | -0.4037 | 0.09042 | 0.0015 | -4.4647
-7.5 | -0.4066 | 0.08449 | -0.0005 | -4.8124
-7 | -0.4071 | 0.07891 | -0.0031 | -5.159
-6.5 | -0.39 | 0.07219 | -0.0071 | -5.4024
-6 | -0.3894 | 0.05455 | -0.0133 | -7.1384
-5.5 | -0.3532 | 0.04818 | -0.0142 | -7.3308
-4 | -0.2747 | 0.00767 | -0.0032 | -35.8149
-3.5 | -0.2195 | 0.00658 | -0.0016 | -33.3587
-3 | -0.1623 | 0.00617 | -0.0005 | -26.3047
-2.5 | -0.104 | 0.006 | 0.0003 | -17.3333
-2 | -0.0457 | 0.00587 | 0.0009 | -7.7853
-1.5 | 0.0124 | 0.00573 | 0.0015 | 2.164
-1 | 0.0698 | 0.00553 | 0.0022 | 12.6221
0 | 0.186 | 0.00539 | 0.0029 | 34.5083
0.5 | 0.244 | 0.00534 | 0.0032 | 45.6929
1 | 0.3021 | 0.00531 | 0.0034 | 56.8927
1.5 | 0.3602 | 0.00531 | 0.0036 | 67.8343
2 | 0.4184 | 0.00531 | 0.0038 | 78.7947
2.5 | 0.4763 | 0.00535 | 0.0039 | 89.028
3 | 0.5345 | 0.00535 | 0.004 | 99.9065
3.5 | 0.5924 | 0.00542 | 0.0041 | 109.2989
4 | 0.6506 | 0.00544 | 0.0042 | 119.5956
4.5 | 0.6958 | 0.00437 | 0.0065 | 159.222
5 | 0.746 | 0.00411 | 0.0084 | 181.5085
5.5 | 0.8021 | 0.00424 | 0.009 | 189.1745
6 | 0.8677 | 0.00444 | 0.0074 | 195.4279
7 | 0.9873 | 0.0057 | 0.0062 | 173.2105
7.5 | 1.0467 | 0.00671 | 0.0056 | 155.9911
8 | 1.1071 | 0.00747 | 0.0049 | 148.2062
8.5 | 1.1681 | 0.008 | 0.0043 | 146.0125
9 | 1.2289 | 0.00853 | 0.0037 | 144.068
9.5 | 1.2894 | 0.00908 | 0.0033 | 142.0044
10 | 1.3499 | 0.00966 | 0.0029 | 139.7412
10.5 | 1.4098 | 0.01031 | 0.0026 | 136.741
11 | 1.4632 | 0.0111 | 0.0036 | 131.8198
11.5 | 1.5112 | 0.01182 | 0.0058 | 127.8511
12 | 1.558 | 0.01263 | 0.0081 | 123.3571
12.5 | 1.6037 | 0.01361 | 0.0104 | 117.8325
13 | 1.6478 | 0.01482 | 0.0128 | 111.1876
13.5 | 1.6887 | 0.01624 | 0.0154 | 103.984
14 | 1.7205 | 0.01822 | 0.0187 | 94.4292
14.5 | 1.7338 | 0.02071 | 0.0238 | 83.718
15 | 1.7107 | 0.02668 | 0.0255 | 64.1192
15.5 | 1.6816 | 0.03844 | 0.0174 | 43.7461
16 | 1.6332 | 0.05182 | 0.011 | 31.5168
16.5 | 1.5772 | 0.06518 | 0.0054 | 24.1976
17 | 1.5278 | 0.07794 | 0 | 19.6023
17.5 | 1.4847 | 0.09075 | -0.0057 | 16.3603
18 | 1.4233 | 0.10674 | -0.0132 | 13.3343
18.5 | 1.399 | 0.11768 | -0.0182 | 11.8882
19 | 1.3844 | 0.12736 | -0.0226 | 10.87
19.5 | 1.3636 | 0.13816 | -0.028 | 9.8697

## 135. Re 16M Mach 0.50 (1)
BIGFOIL.COM POLAR EXPORT
NACA34107
NACA34107 |  |  |  | Cl Max: | 1.181 | at alpha= | 20 | deg
JavaFoil+Calcfoil stall+Eppler ext transition |  |  |  | L/D Max: | 143.197 | at alpha= | 7 | deg
Re: | 16000000 |  |  | Cd Min: | 0.00721 | at alpha= | 6 | deg
Mach: | 0.5 |  |  | Cl=0 at alpha= | -1.4706 | deg
|  |  |  | @ Cl=0.1, Cd= | 0.014673
|  |  |  | @ Cl=0.4, Cd= | 0.01087
|  |  |  | @ Cl=0.6, Cd= | 0.010009
alpha (deg) | Cl | Cd | Cm | Cl/Cd
-20 | -0.948 | 0.15419 | -0.001 | -6.15
-19.5 | -0.925 | 0.1421 | -0.001 | -6.51
-19 | -0.902 | 0.13272 | 0 | -6.794
-18.5 | -0.878 | 0.12484 | 0 | -7.032
-18 | -0.851 | 0.12484 | 0 | -6.815
-17.5 | -0.826 | 0.11932 | 0 | -6.921
-17 | -0.802 | 0.11083 | 0.001 | -7.24
-16.5 | -0.779 | 0.10293 | 0.001 | -7.568
-16 | -0.755 | 0.09602 | 0.001 | -7.867
-15.5 | -0.727 | 0.09698 | 0.001 | -7.491
-15 | -0.702 | 0.09164 | 0.001 | -7.658
-14.5 | -0.678 | 0.08467 | 0.002 | -8.013
-14 | -0.655 | 0.07805 | 0.002 | -8.394
-13.5 | -0.625 | 0.08123 | 0.002 | -7.7
-13 | -0.6 | 0.07732 | 0.002 | -7.76
-12.5 | -0.576 | 0.07172 | 0.002 | -8.03
-12 | -0.552 | 0.06649 | 0.002 | -8.297
-11.5 | -0.523 | 0.0678 | 0.002 | -7.721
-11 | -0.498 | 0.06401 | 0.003 | -7.779
-10.5 | -0.473 | 0.05987 | 0.003 | -7.897
-10 | -0.448 | 0.05508 | 0.003 | -8.139
-9.5 | -0.421 | 0.05583 | 0.003 | -7.533
-9 | -0.395 | 0.05251 | 0.003 | -7.52
-8.5 | -0.369 | 0.04925 | 0.003 | -7.499
-8 | -0.343 | 0.04876 | 0.003 | -7.027
-7.5 | -0.317 | 0.0459 | 0.003 | -6.903
-7 | -0.291 | 0.04345 | 0.003 | -6.698
-6.5 | -0.264 | 0.04297 | 0.003 | -6.153
-6 | -0.238 | 0.04051 | 0.003 | -5.886
-5.5 | -0.213 | 0.03799 | 0.003 | -5.593
-5 | -0.186 | 0.03739 | 0.003 | -4.972
-4.5 | -0.16 | 0.03554 | 0.003 | -4.496
-4 | -0.134 | 0.03364 | 0.003 | -3.974
-3.5 | -0.107 | 0.03312 | 0.003 | -3.237
-3 | -0.081 | 0.03167 | 0.003 | -2.554
-2.5 | -0.054 | 0.03109 | 0.003 | -1.752
-2 | -0.043 | 0.03077 | 0.003 | -1.389
-1.5 | -0.003 | 0.02927 | 0.003 | -0.099
-1 | 0.048 | 0.02747 | 0.003 | 1.736
-0.5 | 0.125 | 0.00852 | 0.006 | 14.679
0 | 0.193 | 0.00837 | 0.006 | 23.062
0.5 | 0.261 | 0.01026 | 0.006 | 25.472
1 | 0.33 | 0.00984 | 0.005 | 33.54
1.5 | 0.397 | 0.01089 | 0.005 | 36.47
2 | 0.464 | 0.01045 | 0.005 | 44.372
2.5 | 0.53 | 0.01028 | 0.005 | 51.556
3 | 0.596 | 0.00993 | 0.005 | 60.026
3.5 | 0.662 | 0.01123 | 0.005 | 58.928
4 | 0.728 | 0.00874 | 0.004 | 83.236
4.5 | 0.793 | 0.00817 | 0.004 | 97.027
5 | 0.858 | 0.00763 | 0.004 | 112.477
5.5 | 0.923 | 0.00739 | 0.004 | 124.815
6 | 0.987 | 0.00721 | 0.003 | 136.921
6.5 | 1.05 | 0.00746 | 0.003 | 140.837
7 | 1.103 | 0.0077 | 0.003 | 143.197
7.5 | 1.135 | 0.0107 | 0.002 | 106.019
8 | 1.138 | 0.01238 | 0.002 | 91.973
8.5 | 1.088 | 0.01514 | 0.002 | 71.852
9 | 0.73 | 0.01941 | 0.001 | 37.602
9.5 | 0.673 | 0.02357 | 0.001 | 28.562
10 | 0.696 | 0.02763 | 0.001 | 25.187
10.5 | 0.719 | 0.03192 | 0 | 22.54
11 | 0.744 | 0.03618 | 0 | 20.551
11.5 | 0.769 | 0.04015 | 0 | 19.146
12 | 0.794 | 0.04411 | -0.001 | 18.007
12.5 | 0.814 | 0.05359 | -0.001 | 15.181
13 | 0.837 | 0.05998 | -0.001 | 13.962
13.5 | 0.865 | 0.06333 | -0.002 | 13.656
14 | 0.892 | 0.06736 | -0.002 | 13.24
14.5 | 0.916 | 0.07507 | -0.003 | 12.198
15 | 0.935 | 0.0889 | -0.003 | 10.515
15.5 | 0.95 | 0.10787 | -0.003 | 8.805
16 | 0.966 | 0.12822 | -0.003 | 7.537
16.5 | 0.989 | 0.14327 | -0.004 | 6.9
17 | 1.013 | 0.15768 | -0.004 | 6.425
17.5 | 1.043 | 0.16537 | -0.004 | 6.306
18 | 1.071 | 0.17387 | -0.005 | 6.16
18.5 | 1.097 | 0.18703 | -0.005 | 5.867
19 | 1.124 | 0.20099 | -0.005 | 5.594
19.5 | 1.155 | 0.20473 | -0.006 | 5.64
20 | 1.181 | 0.21938 | -0.006 | 5.384

## 136. Re 16M Mach 0.50 (2)
BIGFOIL.COM POLAR EXPORT
NACA34107
NACA34107 |  |  |  | Cl Max: | 1.5006 | at alpha= | 10 | deg
XFOIL ncrit=9 |  |  |  | L/D Max: | 210.644 | at alpha= | 6 | deg
Re: | 16000000 |  |  | Cd Min: | 0.13504 | at alpha= | 15 | deg
Mach: | 0.5 |  |  | Cl=0 at alpha= | -1.709 | deg
|  |  |  | @ Cl=0.1, Cd= | 0.0059181
|  |  |  | @ Cl=0.4, Cd= | 0.0054124
|  |  |  | @ Cl=0.6, Cd= | 0.0055048
alpha (deg) | Cl | Cd | Cm | Cl/Cd
-3 | -0.1238 | 0.03035 | -0.0151 | -4.0791
-2.5 | -0.07 | 0.02495 | -0.0127 | -2.8056
-2 | -0.0238 | 0.0155 | -0.007 | -1.5355
-1.5 | 0.0171 | 0.00676 | -0.0026 | 2.5296
-1 | 0.0822 | 0.00603 | -0.0004 | 13.6318
-0.5 | 0.1474 | 0.00562 | 0.0015 | 26.2278
0 | 0.2149 | 0.00551 | 0.0025 | 39.0018
0.5 | 0.2819 | 0.00545 | 0.0034 | 51.7248
1 | 0.3489 | 0.00542 | 0.004 | 64.3727
1.5 | 0.4158 | 0.00541 | 0.0046 | 76.8577
2 | 0.4827 | 0.00543 | 0.005 | 88.895
2.5 | 0.5498 | 0.00546 | 0.0055 | 100.696
3 | 0.617 | 0.00552 | 0.0059 | 111.7754
3.5 | 0.6846 | 0.00558 | 0.0064 | 122.6882
4 | 0.7524 | 0.00567 | 0.0069 | 132.6984
4.5 | 0.8055 | 0.00463 | 0.0101 | 173.9741
5 | 0.8633 | 0.00443 | 0.0132 | 194.8758
5.5 | 0.932 | 0.00455 | 0.0143 | 204.8352
6 | 1.0132 | 0.00481 | 0.0131 | 210.6445
6.5 | 1.0851 | 0.00527 | 0.014 | 205.9013
7 | 1.1585 | 0.00646 | 0.0142 | 179.3344
7.5 | 1.2297 | 0.00813 | 0.015 | 151.2546
8 | 1.3071 | 0.00892 | 0.0159 | 146.5359
8.5 | 1.3857 | 0.0097 | 0.0172 | 142.8557
9 | 1.4643 | 0.01082 | 0.0191 | 135.3327
10 | 1.5006 | 0.01998 | 0.0328 | 75.1051
10.5 | 1.4579 | 0.03152 | 0.0267 | 46.2532
11 | 1.4125 | 0.04362 | 0.0206 | 32.3819
11.5 | 1.3587 | 0.05527 | 0.0153 | 24.583
12 | 1.3159 | 0.06617 | 0.0105 | 19.8867
12.5 | 1.2774 | 0.0773 | 0.0053 | 16.5252
13 | 1.2454 | 0.08842 | 0.0003 | 14.085
13.5 | 1.2178 | 0.09963 | -0.0049 | 12.2232
14 | 1.19 | 0.1113 | -0.0105 | 10.6918
14.5 | 1.1653 | 0.12307 | -0.0162 | 9.4686
15 | 1.1438 | 0.13504 | -0.0224 | 8.4701

## 137. Re 18M Mach 0.00 (1)
BIGFOIL.COM POLAR EXPORT
NACA34107
NACA34107 |  |  |  | Cl Max: | 1.198 | at alpha= | 10.5 | deg
JavaFoil+Calcfoil stall+Eppler ext transition |  |  |  | L/D Max: | 157.762 | at alpha= | 7.5 | deg
Re: | 18000000 |  |  | Cd Min: | 0.00626 | at alpha= | 6.5 | deg
Mach: | 0 |  |  | Cl=0 at alpha= | -1.4732 | deg
|  |  |  | @ Cl=0.1, Cd= | 0.0097355
|  |  |  | @ Cl=0.4, Cd= | 0.010916
|  |  |  | @ Cl=0.6, Cd= | 0.0089805
alpha (deg) | Cl | Cd | Cm | Cl/Cd
-13 | -0.216 | 0.08553 | 0.002 | -2.523
-12.5 | -0.227 | 0.08101 | 0.002 | -2.804
-12 | -0.239 | 0.07688 | 0.002 | -3.104
-11.5 | -0.25 | 0.07259 | 0.002 | -3.449
-11 | -0.262 | 0.06894 | 0.002 | -3.8
-10.5 | -0.273 | 0.06568 | 0.002 | -4.16
-10 | -0.284 | 0.06216 | 0.002 | -4.568
-9.5 | -0.292 | 0.0591 | 0.002 | -4.949
-9 | -0.299 | 0.05601 | 0.002 | -5.338
-8.5 | -0.304 | 0.05291 | 0.002 | -5.74
-8 | -0.306 | 0.0502 | 0.002 | -6.099
-7.5 | -0.306 | 0.04731 | 0.002 | -6.468
-7 | -0.303 | 0.04474 | 0.002 | -6.763
-6.5 | -0.296 | 0.04245 | 0.003 | -6.963
-6 | -0.285 | 0.04039 | 0.003 | -7.047
-5.5 | -0.269 | 0.03849 | 0.003 | -6.997
-5 | -0.25 | 0.03657 | 0.003 | -6.828
-4.5 | -0.226 | 0.03475 | 0.003 | -6.493
-4 | -0.197 | 0.03297 | 0.003 | -5.985
-3.5 | -0.165 | 0.03137 | 0.003 | -5.258
-3 | -0.129 | 0.02949 | 0.003 | -4.375
-2.5 | -0.09 | 0.02741 | 0.003 | -3.296
-2 | -0.058 | 0.00918 | 0.005 | -6.323
-1.5 | -0.003 | 0.00901 | 0.005 | -0.378
-1 | 0.053 | 0.00993 | 0.005 | 5.34
-0.5 | 0.111 | 0.00969 | 0.005 | 11.415
0 | 0.169 | 0.01275 | 0.005 | 13.24
0.5 | 0.228 | 0.01196 | 0.005 | 19.031
1 | 0.286 | 0.01151 | 0.005 | 24.887
1.5 | 0.345 | 0.01135 | 0.005 | 30.362
2 | 0.402 | 0.0109 | 0.004 | 36.906
2.5 | 0.46 | 0.01066 | 0.004 | 43.153
3 | 0.518 | 0.01038 | 0.004 | 49.862
3.5 | 0.575 | 0.00989 | 0.004 | 58.15
4 | 0.633 | 0.00778 | 0.004 | 81.345
4.5 | 0.69 | 0.0072 | 0.004 | 95.767
5 | 0.747 | 0.00673 | 0.003 | 110.896
5.5 | 0.804 | 0.00645 | 0.003 | 124.534
6 | 0.86 | 0.00628 | 0.003 | 136.994
6.5 | 0.917 | 0.00626 | 0.003 | 146.456
7 | 0.969 | 0.00634 | 0.002 | 152.975
7.5 | 1.019 | 0.00646 | 0.002 | 157.762
8 | 1.065 | 0.00758 | 0.002 | 140.506
8.5 | 1.105 | 0.00778 | 0.002 | 142.155
9 | 1.141 | 0.00809 | 0.001 | 140.939
9.5 | 1.17 | 0.00829 | 0.001 | 141.157
10 | 1.189 | 0.01011 | 0.001 | 117.618
10.5 | 1.198 | 0.01107 | 0 | 108.265
11 | 1.193 | 0.01201 | 0 | 99.362
11.5 | 1.174 | 0.01346 | 0 | 87.168
12 | 1.144 | 0.01552 | -0.001 | 73.699
12.5 | 1.106 | 0.01828 | -0.001 | 60.544
13 | 1.064 | 0.02141 | -0.001 | 49.695
13.5 | 1.017 | 0.02523 | -0.002 | 40.287
14 | 0.967 | 0.02928 | -0.002 | 33.012
14.5 | 0.913 | 0.03442 | -0.002 | 26.54
15 | 0.86 | 0.03973 | -0.003 | 21.653
15.5 | 0.809 | 0.04446 | -0.003 | 18.189

## 138. Re 18M Mach 0.00 (2)
BIGFOIL.COM POLAR EXPORT
NACA34107
NACA34107 |  |  |  | Cl Max: | 1.8426 | at alpha= | 17.5 | deg
XFOIL ncrit=9 |  |  |  | L/D Max: | 192.297 | at alpha= | 6 | deg
Re: | 18000000 |  |  | Cd Min: | 0.08868 | at alpha= | 20 | deg
Mach: | 0 |  |  | Cl=0 at alpha= | -1.6043 | deg
|  |  |  | @ Cl=0.1, Cd= | 0.0053442
|  |  |  | @ Cl=0.4, Cd= | 0.0052
|  |  |  | @ Cl=0.6, Cd= | 0.0053056
alpha (deg) | Cl | Cd | Cm | Cl/Cd
-8 | -0.69 | 0.01139 | -0.0054 | -60.5795
-7.5 | -0.6394 | 0.01009 | -0.0045 | -63.3697
-7 | -0.5874 | 0.00911 | -0.0037 | -64.4786
-6.5 | -0.5339 | 0.00853 | -0.003 | -62.5909
-6 | -0.4806 | 0.00788 | -0.0023 | -60.9898
-5.5 | -0.4269 | 0.00737 | -0.0016 | -57.924
-5 | -0.3727 | 0.00698 | -0.001 | -53.3954
-4 | -0.2648 | 0.00621 | 0.0004 | -42.6409
-3.5 | -0.2099 | 0.00601 | 0.0009 | -34.9251
-3 | -0.1547 | 0.00588 | 0.0012 | -26.3095
-2.5 | -0.0993 | 0.00574 | 0.0016 | -17.2997
-2 | -0.044 | 0.00564 | 0.0019 | -7.8014
-1.5 | 0.0116 | 0.00552 | 0.0023 | 2.1014
-1 | 0.0667 | 0.00538 | 0.0026 | 12.3978
-0.5 | 0.1225 | 0.00532 | 0.0028 | 23.0263
0 | 0.1782 | 0.00528 | 0.0031 | 33.75
0.5 | 0.2341 | 0.00524 | 0.0032 | 44.6756
1 | 0.2899 | 0.0052 | 0.0033 | 55.75
1.5 | 0.3458 | 0.0052 | 0.0034 | 66.5
2 | 0.4017 | 0.0052 | 0.0035 | 77.25
2.5 | 0.4574 | 0.00523 | 0.0036 | 87.457
3 | 0.5133 | 0.00523 | 0.0036 | 98.1453
3.5 | 0.5689 | 0.0053 | 0.0036 | 107.3396
4 | 0.6246 | 0.00531 | 0.0036 | 117.6271
4.5 | 0.6703 | 0.0044 | 0.0052 | 152.3409
5 | 0.7185 | 0.00403 | 0.0068 | 178.2878
5.5 | 0.7701 | 0.0041 | 0.0076 | 187.8293
6 | 0.8288 | 0.00431 | 0.0067 | 192.297
6.5 | 0.884 | 0.00495 | 0.0063 | 178.5859
7 | 0.942 | 0.00556 | 0.0052 | 169.4245
7.5 | 0.9987 | 0.00634 | 0.0043 | 157.5237
8 | 1.0556 | 0.00699 | 0.0033 | 151.0157
8.5 | 1.113 | 0.00743 | 0.0024 | 149.7981
9 | 1.1698 | 0.00788 | 0.0014 | 148.4518
9.5 | 1.2262 | 0.00833 | 0.0005 | 147.2029
10 | 1.282 | 0.00883 | -0.0003 | 145.1869
10.5 | 1.3377 | 0.0093 | -0.0012 | 143.8387
11 | 1.3927 | 0.00982 | -0.002 | 141.8228
11.5 | 1.4431 | 0.01045 | -0.0019 | 138.0957
12 | 1.4878 | 0.01105 | -0.0006 | 134.6425
12.5 | 1.532 | 0.01165 | 0.0008 | 131.5021
13 | 1.5757 | 0.0123 | 0.002 | 128.1057
13.5 | 1.6199 | 0.01301 | 0.0031 | 124.5119
14 | 1.6627 | 0.01384 | 0.0041 | 120.1373
14.5 | 1.703 | 0.01485 | 0.0054 | 114.6801
15 | 1.7397 | 0.0161 | 0.0071 | 108.0559
15.5 | 1.7763 | 0.0172 | 0.0086 | 103.2733
16 | 1.8087 | 0.0185 | 0.0105 | 97.7676
16.5 | 1.833 | 0.01996 | 0.0135 | 91.8337
17 | 1.8377 | 0.02223 | 0.0177 | 82.6676
17.5 | 1.8426 | 0.02586 | 0.0182 | 71.2529
18 | 1.8238 | 0.03428 | 0.0141 | 53.203
18.5 | 1.7955 | 0.04492 | 0.0086 | 39.9711
19 | 1.7413 | 0.05873 | 0.0028 | 29.6492
19.5 | 1.6781 | 0.07349 | -0.0032 | 22.8344
20 | 1.6184 | 0.08868 | -0.0097 | 18.2499

## 139. Re 18M Mach 0.10 (1)
BIGFOIL.COM POLAR EXPORT
NACA34107
NACA34107 |  |  |  | Cl Max: | 1.194 | at alpha= | 10.5 | deg
JavaFoil+Calcfoil stall+Eppler ext transition |  |  |  | L/D Max: | 157.566 | at alpha= | 7.5 | deg
Re: | 18000000 |  |  | Cd Min: | 0.00629 | at alpha= | 6.5 | deg
Mach: | 0.1 |  |  | Cl=0 at alpha= | -1.4732 | deg
|  |  |  | @ Cl=0.1, Cd= | 0.0097779
|  |  |  | @ Cl=0.4, Cd= | 0.01097
|  |  |  | @ Cl=0.6, Cd= | 0.0091297
alpha (deg) | Cl | Cd | Cm | Cl/Cd
-12.5 | -0.192 | 0.08128 | 0.002 | -2.368
-12 | -0.205 | 0.07743 | 0.002 | -2.653
-11.5 | -0.219 | 0.07302 | 0.002 | -2.996
-11 | -0.232 | 0.06924 | 0.002 | -3.353
-10.5 | -0.246 | 0.06607 | 0.002 | -3.717
-10 | -0.259 | 0.06232 | 0.002 | -4.148
-9.5 | -0.269 | 0.05932 | 0.002 | -4.542
-9 | -0.278 | 0.05629 | 0.002 | -4.946
-8.5 | -0.286 | 0.0533 | 0.002 | -5.361
-8 | -0.291 | 0.05039 | 0.002 | -5.77
-7.5 | -0.293 | 0.04744 | 0.002 | -6.179
-7 | -0.292 | 0.04492 | 0.002 | -6.506
-6.5 | -0.288 | 0.04257 | 0.003 | -6.754
-6 | -0.279 | 0.04047 | 0.003 | -6.884
-5.5 | -0.265 | 0.03863 | 0.003 | -6.862
-5 | -0.247 | 0.03667 | 0.003 | -6.732
-4.5 | -0.224 | 0.03487 | 0.003 | -6.423
-4 | -0.196 | 0.03314 | 0.003 | -5.928
-3.5 | -0.165 | 0.03153 | 0.003 | -5.221
-3 | -0.129 | 0.02972 | 0.003 | -4.339
-2.5 | -0.09 | 0.02813 | 0.003 | -3.207
-2 | -0.058 | 0.00921 | 0.005 | -6.324
-1.5 | -0.003 | 0.00902 | 0.005 | -0.379
-1 | 0.053 | 0.00994 | 0.005 | 5.356
-0.5 | 0.111 | 0.00974 | 0.005 | 11.41
0 | 0.17 | 0.00942 | 0.005 | 18.017
0.5 | 0.229 | 0.012 | 0.005 | 19.06
1 | 0.288 | 0.01155 | 0.005 | 24.922
1.5 | 0.346 | 0.01138 | 0.005 | 30.419
2 | 0.404 | 0.01094 | 0.004 | 36.967
2.5 | 0.462 | 0.0107 | 0.004 | 43.227
3 | 0.52 | 0.01042 | 0.004 | 49.936
3.5 | 0.578 | 0.00993 | 0.004 | 58.186
4 | 0.636 | 0.00782 | 0.004 | 81.304
4.5 | 0.693 | 0.00723 | 0.004 | 95.896
5 | 0.751 | 0.00676 | 0.003 | 111.01
5.5 | 0.808 | 0.00648 | 0.003 | 124.635
6 | 0.865 | 0.0063 | 0.003 | 137.137
6.5 | 0.921 | 0.00629 | 0.003 | 146.498
7 | 0.974 | 0.00637 | 0.002 | 152.891
7.5 | 1.023 | 0.0065 | 0.002 | 157.566
8 | 1.069 | 0.00765 | 0.002 | 139.836
8.5 | 1.109 | 0.00785 | 0.002 | 141.337
9 | 1.144 | 0.00817 | 0.001 | 140.004
9.5 | 1.171 | 0.01034 | 0.001 | 113.221
10 | 1.188 | 0.01049 | 0.001 | 113.283
10.5 | 1.194 | 0.01126 | 0 | 106.048
11 | 1.185 | 0.01232 | 0 | 96.247
11.5 | 1.161 | 0.01396 | 0 | 83.146
12 | 1.127 | 0.01625 | -0.001 | 69.322
12.5 | 1.084 | 0.01924 | -0.001 | 56.361
13 | 1.037 | 0.02256 | -0.001 | 45.954
13.5 | 0.984 | 0.02655 | -0.002 | 37.05
14 | 0.927 | 0.03142 | -0.002 | 29.503
14.5 | 0.869 | 0.03631 | -0.002 | 23.944
15 | 0.811 | 0.04171 | -0.003 | 19.454
15.5 | 0.755 | 0.04659 | -0.003 | 16.204

## 140. Re 18M Mach 0.10 (2)
BIGFOIL.COM POLAR EXPORT
NACA34107
NACA34107 |  |  |  | Cl Max: | 1.8246 | at alpha= | 16.5 | deg
XFOIL ncrit=9 |  |  |  | L/D Max: | 193.125 | at alpha= | 6 | deg
Re: | 18000000 |  |  | Cd Min: | 0.10008 | at alpha= | 20 | deg
Mach: | 0.1 |  |  | Cl=0 at alpha= | -1.6038 | deg
|  |  |  | @ Cl=0.1, Cd= | 0.005349
|  |  |  | @ Cl=0.4, Cd= | 0.0052007
|  |  |  | @ Cl=0.6, Cd= | 0.0053098
alpha (deg) | Cl | Cd | Cm | Cl/Cd
-7 | -0.5906 | 0.01034 | -0.0051 | -57.118
-6.5 | -0.5376 | 0.00933 | -0.0042 | -57.6206
-6 | -0.4844 | 0.00834 | -0.0032 | -58.0815
-5.5 | -0.4303 | 0.00764 | -0.0024 | -56.322
-5 | -0.3757 | 0.00716 | -0.0016 | -52.4721
-4.5 | -0.321 | 0.00674 | -0.0009 | -47.6261
-4 | -0.2661 | 0.00641 | -0.0002 | -41.5133
-3.5 | -0.2117 | 0.00603 | 0.0006 | -35.1078
-3 | -0.1559 | 0.0059 | 0.001 | -26.4237
-2.5 | -0.1001 | 0.00576 | 0.0014 | -17.3785
-2 | -0.0443 | 0.00565 | 0.0018 | -7.8407
-1.5 | 0.0116 | 0.00553 | 0.0022 | 2.0976
-1 | 0.0671 | 0.00539 | 0.0026 | 12.449
-0.5 | 0.1233 | 0.00532 | 0.0028 | 23.1767
0 | 0.1794 | 0.00528 | 0.003 | 33.9773
1 | 0.2918 | 0.00521 | 0.0034 | 56.0077
1.5 | 0.348 | 0.00521 | 0.0035 | 66.7946
2 | 0.4042 | 0.0052 | 0.0035 | 77.7308
2.5 | 0.4603 | 0.00524 | 0.0036 | 87.8435
3 | 0.5166 | 0.00524 | 0.0036 | 98.5878
3.5 | 0.5725 | 0.0053 | 0.0037 | 108.0189
4 | 0.6286 | 0.00532 | 0.0036 | 118.1579
4.5 | 0.6746 | 0.00441 | 0.0053 | 152.9705
5 | 0.723 | 0.00404 | 0.0069 | 178.9604
5.5 | 0.775 | 0.00411 | 0.0078 | 188.5645
6 | 0.8343 | 0.00432 | 0.0069 | 193.125
6.5 | 0.89 | 0.00496 | 0.0065 | 179.4355
7 | 0.9484 | 0.00558 | 0.0055 | 169.9642
7.5 | 1.0056 | 0.00638 | 0.0046 | 157.6176
8 | 1.063 | 0.00704 | 0.0037 | 150.9943
8.5 | 1.1209 | 0.00749 | 0.0027 | 149.6529
9 | 1.1783 | 0.00796 | 0.0019 | 148.0276
9.5 | 1.2354 | 0.0084 | 0.001 | 147.0714
10 | 1.2919 | 0.00893 | 0.0002 | 144.6697
10.5 | 1.3482 | 0.00941 | -0.0005 | 143.2731
11 | 1.4038 | 0.00998 | -0.0013 | 140.6613
12 | 1.4992 | 0.01123 | 0.0006 | 133.4996
12.5 | 1.5437 | 0.01186 | 0.0021 | 130.1602
13 | 1.588 | 0.01255 | 0.0034 | 126.5339
13.5 | 1.6323 | 0.01334 | 0.0046 | 122.3613
14 | 1.674 | 0.01435 | 0.0061 | 116.6551
14.5 | 1.7126 | 0.01558 | 0.0078 | 109.923
15 | 1.7505 | 0.01673 | 0.0094 | 104.6324
15.5 | 1.7855 | 0.01798 | 0.0113 | 99.3048
16 | 1.8145 | 0.01951 | 0.0136 | 93.0036
16.5 | 1.8246 | 0.02136 | 0.0183 | 85.4213
17 | 1.8215 | 0.02538 | 0.0198 | 71.7691
17.5 | 1.8204 | 0.0314 | 0.017 | 57.9745
18 | 1.772 | 0.04504 | 0.0097 | 39.3428
18.5 | 1.7195 | 0.05856 | 0.0039 | 29.363
19 | 1.657 | 0.07313 | -0.002 | 22.6583
19.5 | 1.6089 | 0.08653 | -0.0077 | 18.5936
20 | 1.5629 | 0.10008 | -0.0137 | 15.6165

## 141. Re 18M Mach 0.25 (1)
BIGFOIL.COM POLAR EXPORT
NACA34107
NACA34107 |  |  |  | Cl Max: | 1.173 | at alpha= | 9.5 | deg
JavaFoil+Calcfoil stall+Eppler ext transition |  |  |  | L/D Max: | 155.645 | at alpha= | 7.5 | deg
Re: | 18000000 |  |  | Cd Min: | 0.00646 | at alpha= | 6 | deg
Mach: | 0.25 |  |  | Cl=0 at alpha= | -1.4737 | deg
|  |  |  | @ Cl=0.1, Cd= | 0.010008
|  |  |  | @ Cl=0.4, Cd= | 0.011326
|  |  |  | @ Cl=0.6, Cd= | 0.04756
alpha (deg) | Cl | Cd | Cm | Cl/Cd
-10.5 | -0.05 | 0.06628 | 0.002 | -0.761
-10 | -0.048 | 0.06376 | 0.002 | -0.748
-9.5 | -0.045 | 0.06027 | 0.002 | -0.746
-9 | -0.042 | 0.05738 | 0.002 | -0.735
-8.5 | -0.106 | 0.05378 | 0.002 | -1.978
-8 | -0.146 | 0.0509 | 0.002 | -2.861
-7.5 | -0.176 | 0.04827 | 0.002 | -3.638
-7 | -0.199 | 0.04571 | 0.003 | -4.353
-6.5 | -0.216 | 0.04325 | 0.003 | -4.991
-6 | -0.226 | 0.04102 | 0.003 | -5.503
-5.5 | -0.228 | 0.03906 | 0.003 | -5.836
-5 | -0.222 | 0.03716 | 0.003 | -5.987
-4.5 | -0.209 | 0.03561 | 0.003 | -5.871
-4 | -0.189 | 0.03383 | 0.003 | -5.573
-3.5 | -0.161 | 0.03215 | 0.003 | -5.015
-3 | -0.128 | 0.03066 | 0.003 | -4.177
-2.5 | -0.09 | 0.02894 | 0.003 | -3.114
-2 | -0.048 | 0.02682 | 0.003 | -1.807
-1.5 | -0.003 | 0.0092 | 0.005 | -0.379
-1 | 0.054 | 0.0102 | 0.005 | 5.34
-0.5 | 0.114 | 0.00995 | 0.005 | 11.44
0 | 0.174 | 0.00961 | 0.005 | 18.126
0.5 | 0.235 | 0.01072 | 0.005 | 21.911
1 | 0.296 | 0.01178 | 0.005 | 25.095
1.5 | 0.356 | 0.01158 | 0.005 | 30.725
2 | 0.415 | 0.01124 | 0.005 | 36.961
2.5 | 0.475 | 0.0109 | 0.004 | 43.578
3 | 0.534 | 0.01062 | 0.004 | 50.343
3.5 | 0.594 | 0.01016 | 0.004 | 58.455
4 | 0.653 | 0.00801 | 0.004 | 81.561
4.5 | 0.712 | 0.00737 | 0.004 | 96.603
5 | 0.771 | 0.00687 | 0.003 | 112.141
5.5 | 0.829 | 0.00662 | 0.003 | 125.225
6 | 0.888 | 0.00646 | 0.003 | 137.5
6.5 | 0.946 | 0.00647 | 0.003 | 146.189
7 | 0.999 | 0.00656 | 0.003 | 152.154
7.5 | 1.048 | 0.00674 | 0.002 | 155.645
8 | 1.093 | 0.00803 | 0.002 | 136.175
8.5 | 1.13 | 0.00835 | 0.002 | 135.391
9 | 1.158 | 0.01015 | 0.001 | 114.012
9.5 | 1.173 | 0.01061 | 0.001 | 110.569
10 | 1.173 | 0.01153 | 0.001 | 101.766
10.5 | 1.156 | 0.01294 | 0 | 89.294
11 | 1.119 | 0.01502 | 0 | 74.463
11.5 | 1.062 | 0.01778 | 0 | 59.747
12 | 0.99 | 0.0214 | -0.001 | 46.261
12.5 | 0.906 | 0.02562 | -0.001 | 35.352
13 | 0.81 | 0.03068 | -0.001 | 26.396
13.5 | 0.707 | 0.03594 | -0.002 | 19.656
14 | 0.597 | 0.04137 | -0.002 | 14.438
14.5 | 0.483 | 0.04756 | -0.002 | 10.154

## 142. Re 18M Mach 0.25 (2)
BIGFOIL.COM POLAR EXPORT
NACA34107
NACA34107 |  |  |  | Cl Max: | 1.7387 | at alpha= | 14.5 | deg
XFOIL ncrit=9 |  |  |  | L/D Max: | 197.511 | at alpha= | 6 | deg
Re: | 18000000 |  |  | Cd Min: | 0.25562 | at alpha= | -20 | deg
Mach: | 0.25 |  |  | Cl=0 at alpha= | -1.6014 | deg
|  |  |  | @ Cl=0.1, Cd= | 0.0054234
|  |  |  | @ Cl=0.4, Cd= | 0.0052269
|  |  |  | @ Cl=0.6, Cd= | 0.0053338
alpha (deg) | Cl | Cd | Cm | Cl/Cd
-20 | -0.7844 | 0.25562 | 0.0859 | -3.0686
-19.5 | -0.7662 | 0.24912 | 0.0819 | -3.0756
-19 | -0.7488 | 0.24205 | 0.0778 | -3.0936
-18.5 | -0.7319 | 0.2335 | 0.0738 | -3.1345
-17.5 | -0.6968 | 0.22044 | 0.0663 | -3.161
-17 | -0.68 | 0.21408 | 0.063 | -3.1764
-16.5 | -0.665 | 0.20836 | 0.0605 | -3.1916
-15 | -0.6012 | 0.18728 | 0.0464 | -3.2102
-14.5 | -0.5832 | 0.18027 | 0.0428 | -3.2351
-14 | -0.5663 | 0.17326 | 0.0392 | -3.2685
-13.5 | -0.5497 | 0.16617 | 0.0357 | -3.3081
-13 | -0.5424 | 0.15471 | 0.0313 | -3.5059
-12.5 | -0.5296 | 0.14651 | 0.0275 | -3.6148
-12 | -0.5128 | 0.14018 | 0.0243 | -3.6582
-11.5 | -0.4976 | 0.1334 | 0.021 | -3.7301
-11 | -0.4223 | 0.12396 | 0.0254 | -3.4067
-10.5 | -0.4094 | 0.11708 | 0.0221 | -3.4968
-10 | -0.3962 | 0.11028 | 0.019 | -3.5927
-9.5 | -0.3837 | 0.10333 | 0.0161 | -3.7133
-9 | -0.373 | 0.09598 | 0.0131 | -3.8862
-8.5 | -0.3634 | 0.08868 | 0.0103 | -4.0979
-7.5 | -0.3501 | 0.07429 | 0.0051 | -4.7126
-7 | -0.3554 | 0.06783 | 0.0028 | -5.2396
-6.5 | -0.4202 | 0.06122 | -0.0115 | -6.8638
-6 | -0.3906 | 0.05384 | -0.0134 | -7.2548
-5.5 | -0.3537 | 0.04769 | -0.0143 | -7.4166
-4.5 | -0.3315 | 0.0088 | -0.0045 | -37.6705
-4 | -0.2765 | 0.00722 | -0.0029 | -38.2964
-3 | -0.163 | 0.00603 | -0.0004 | -27.0315
-2.5 | -0.1047 | 0.00585 | 0.0004 | -17.8974
-2 | -0.0464 | 0.00574 | 0.001 | -8.0836
-1.5 | 0.0118 | 0.00559 | 0.0016 | 2.1109
-1 | 0.0696 | 0.00546 | 0.0022 | 12.7473
0.5 | 0.2439 | 0.00525 | 0.0033 | 46.4571
1 | 0.3019 | 0.00523 | 0.0035 | 57.7247
1.5 | 0.3602 | 0.00522 | 0.0036 | 69.0038
2 | 0.4182 | 0.00523 | 0.0038 | 79.9618
2.5 | 0.4764 | 0.00525 | 0.0039 | 90.7429
3 | 0.5345 | 0.00528 | 0.004 | 101.2311
3.5 | 0.5926 | 0.00533 | 0.0041 | 111.182
4 | 0.6506 | 0.00536 | 0.0042 | 121.3806
4.5 | 0.6983 | 0.00445 | 0.006 | 156.9213
5 | 0.7482 | 0.00409 | 0.0079 | 182.934
5.5 | 0.8028 | 0.00416 | 0.0088 | 192.9808
6 | 0.8651 | 0.00438 | 0.008 | 197.5114
6.5 | 0.9233 | 0.005 | 0.0078 | 184.66
7 | 0.9843 | 0.00571 | 0.0069 | 172.3818
7.5 | 1.0439 | 0.00665 | 0.0062 | 156.9774
8 | 1.1045 | 0.00734 | 0.0055 | 150.4768
8.5 | 1.1657 | 0.00783 | 0.0049 | 148.8761
9 | 1.2266 | 0.00834 | 0.0044 | 147.0743
9.5 | 1.2871 | 0.0089 | 0.0039 | 144.618
10 | 1.3476 | 0.00944 | 0.0035 | 142.7542
10.5 | 1.4075 | 0.01009 | 0.0032 | 139.4945
11 | 1.4665 | 0.01088 | 0.0031 | 134.7886
11.5 | 1.5149 | 0.01155 | 0.0052 | 131.1602
12 | 1.5622 | 0.01234 | 0.0075 | 126.5964
12.5 | 1.6075 | 0.0133 | 0.01 | 120.8647
13 | 1.6518 | 0.0145 | 0.0124 | 113.9172
13.5 | 1.6932 | 0.01591 | 0.0149 | 106.4236
14 | 1.725 | 0.01793 | 0.0182 | 96.2075
14.5 | 1.7387 | 0.02051 | 0.0233 | 84.7733
15 | 1.7263 | 0.02506 | 0.0263 | 68.8867
15.5 | 1.7113 | 0.0343 | 0.0203 | 49.8921
16 | 1.6593 | 0.04863 | 0.0125 | 34.1209
16.5 | 1.6113 | 0.0611 | 0.0074 | 26.3715
17 | 1.528 | 0.07802 | -0.0002 | 19.5847
17.5 | 1.5051 | 0.08802 | -0.0044 | 17.0995
18 | 1.4359 | 0.105 | -0.0124 | 13.6752
18.5 | 1.4127 | 0.1158 | -0.0173 | 12.1995
19 | 1.3927 | 0.12625 | -0.0222 | 11.0313
19.5 | 1.383 | 0.13524 | -0.0265 | 10.2263

## 143. Re 18M Mach 0.50 (1)
BIGFOIL.COM POLAR EXPORT
NACA34107
NACA34107 |  |  |  | Cl Max: | 1.182 | at alpha= | 20 | deg
JavaFoil+Calcfoil stall+Eppler ext transition |  |  |  | L/D Max: | 143.125 | at alpha= | 7 | deg
Re: | 18000000 |  |  | Cd Min: | 0.0072 | at alpha= | 6 | deg
Mach: | 0.5 |  |  | Cl=0 at alpha= | -1.4706 | deg
|  |  |  | @ Cl=0.1, Cd= | 0.014471
|  |  |  | @ Cl=0.4, Cd= | 0.010759
|  |  |  | @ Cl=0.6, Cd= | 0.0098706
alpha (deg) | Cl | Cd | Cm | Cl/Cd
-20 | -0.948 | 0.15808 | -0.001 | -5.999
-19.5 | -0.925 | 0.14583 | -0.001 | -6.341
-19 | -0.901 | 0.13618 | 0 | -6.618
-18.5 | -0.877 | 0.12798 | 0 | -6.855
-18 | -0.85 | 0.12928 | 0 | -6.576
-17.5 | -0.825 | 0.12344 | 0 | -6.685
-17 | -0.802 | 0.1141 | 0.001 | -7.025
-16.5 | -0.778 | 0.10644 | 0.001 | -7.307
-16 | -0.754 | 0.09966 | 0.001 | -7.563
-15.5 | -0.726 | 0.09914 | 0.001 | -7.325
-15 | -0.702 | 0.09336 | 0.001 | -7.515
-14.5 | -0.678 | 0.08639 | 0.002 | -7.845
-14 | -0.654 | 0.07986 | 0.002 | -8.192
-13.5 | -0.626 | 0.08082 | 0.002 | -7.743
-13 | -0.6 | 0.07687 | 0.002 | -7.81
-12.5 | -0.576 | 0.07113 | 0.002 | -8.102
-12 | -0.552 | 0.06589 | 0.002 | -8.38
-11.5 | -0.524 | 0.06732 | 0.002 | -7.779
-11 | -0.498 | 0.06356 | 0.003 | -7.838
-10.5 | -0.473 | 0.05947 | 0.003 | -7.954
-10 | -0.449 | 0.05462 | 0.003 | -8.215
-9.5 | -0.421 | 0.05564 | 0.003 | -7.56
-9 | -0.395 | 0.0523 | 0.003 | -7.553
-8.5 | -0.37 | 0.04898 | 0.003 | -7.544
-8 | -0.343 | 0.04841 | 0.003 | -7.079
-7.5 | -0.317 | 0.04605 | 0.003 | -6.882
-7 | -0.291 | 0.04313 | 0.003 | -6.751
-6.5 | -0.264 | 0.04274 | 0.003 | -6.188
-6 | -0.238 | 0.04028 | 0.003 | -5.92
-5.5 | -0.213 | 0.03783 | 0.003 | -5.619
-5 | -0.186 | 0.03723 | 0.003 | -4.995
-4.5 | -0.16 | 0.03533 | 0.003 | -4.524
-4 | -0.134 | 0.03341 | 0.003 | -4.004
-3.5 | -0.107 | 0.033 | 0.003 | -3.248
-3 | -0.081 | 0.03149 | 0.003 | -2.57
-2.5 | -0.054 | 0.03094 | 0.003 | -1.761
-2 | -0.043 | 0.03065 | 0.003 | -1.395
-1.5 | -0.003 | 0.02907 | 0.003 | -0.1
-1 | 0.048 | 0.0271 | 0.003 | 1.762
-0.5 | 0.125 | 0.0084 | 0.006 | 14.877
0 | 0.193 | 0.00934 | 0.006 | 20.658
0.5 | 0.261 | 0.0101 | 0.006 | 25.877
1 | 0.33 | 0.00968 | 0.005 | 34.08
1.5 | 0.397 | 0.01078 | 0.005 | 36.831
2 | 0.464 | 0.0103 | 0.005 | 45.019
2.5 | 0.53 | 0.01014 | 0.005 | 52.239
3 | 0.596 | 0.00979 | 0.005 | 60.887
3.5 | 0.662 | 0.01112 | 0.005 | 59.539
4 | 0.728 | 0.00875 | 0.004 | 83.161
4.5 | 0.793 | 0.00819 | 0.004 | 96.863
5 | 0.858 | 0.00762 | 0.004 | 112.579
5.5 | 0.923 | 0.00738 | 0.004 | 125.038
6 | 0.987 | 0.0072 | 0.003 | 137.016
6.5 | 1.05 | 0.00746 | 0.003 | 140.809
7 | 1.103 | 0.00771 | 0.003 | 143.125
7.5 | 1.137 | 0.01052 | 0.002 | 107.995
8 | 1.142 | 0.01203 | 0.002 | 94.942
8.5 | 1.092 | 0.01458 | 0.002 | 74.888
9 | 0.732 | 0.01874 | 0.001 | 39.069
9.5 | 0.675 | 0.0227 | 0.001 | 29.745
10 | 0.698 | 0.02668 | 0.001 | 26.165
10.5 | 0.721 | 0.03103 | 0 | 23.238
11 | 0.745 | 0.03511 | 0 | 21.231
11.5 | 0.77 | 0.03902 | 0 | 19.743
12 | 0.796 | 0.04311 | -0.001 | 18.457
12.5 | 0.815 | 0.05235 | -0.001 | 15.569
13 | 0.839 | 0.05862 | -0.001 | 14.309
13.5 | 0.866 | 0.06197 | -0.002 | 13.978
14 | 0.89 | 0.06966 | -0.002 | 12.772
14.5 | 0.91 | 0.08165 | -0.002 | 11.144
15 | 0.927 | 0.09838 | -0.003 | 9.418
15.5 | 0.945 | 0.11509 | -0.003 | 8.207
16 | 0.961 | 0.13718 | -0.003 | 7.006
16.5 | 0.987 | 0.14899 | -0.003 | 6.623
17 | 1.013 | 0.16063 | -0.004 | 6.308
17.5 | 1.043 | 0.1682 | -0.004 | 6.2
18 | 1.071 | 0.17707 | -0.005 | 6.048
18.5 | 1.097 | 0.19032 | -0.005 | 5.765
19 | 1.125 | 0.20206 | -0.005 | 5.568
19.5 | 1.155 | 0.20776 | -0.006 | 5.559
20 | 1.182 | 0.21846 | -0.006 | 5.411

## 144. Re 18M Mach 0.50 (2)
BIGFOIL.COM POLAR EXPORT
NACA34107
NACA34107 |  |  |  | Cl Max: | 1.4623 | at alpha= | 9 | deg
XFOIL ncrit=9 |  |  |  | L/D Max: | 214.872 | at alpha= | 6 | deg
Re: | 18000000 |  |  | Cd Min: | 0.27886 | at alpha= | -20 | deg
Mach: | 0.5 |  |  | Cl=0 at alpha= | -1.6773 | deg
|  |  |  | @ Cl=0.1, Cd= | 0.0057681
|  |  |  | @ Cl=0.4, Cd= | 0.0053277
|  |  |  | @ Cl=0.6, Cd= | 0.0054098
alpha (deg) | Cl | Cd | Cm | Cl/Cd
-20 | -0.8647 | 0.27886 | 0.1034 | -3.1008
-19.5 | -0.8423 | 0.27095 | 0.0985 | -3.1087
-19 | -0.82 | 0.26281 | 0.0937 | -3.1201
-18.5 | -0.7978 | 0.25477 | 0.0888 | -3.1315
-18 | -0.7755 | 0.24622 | 0.084 | -3.1496
-17.5 | -0.7534 | 0.23747 | 0.0793 | -3.1726
-17 | -0.7313 | 0.22938 | 0.0748 | -3.1882
-16.5 | -0.7093 | 0.22146 | 0.0703 | -3.2028
-16 | -0.6868 | 0.2145 | 0.0661 | -3.2019
-15.5 | -0.6605 | 0.20686 | 0.0608 | -3.193
-15 | -0.6415 | 0.19969 | 0.0575 | -3.2125
-14.5 | -0.6192 | 0.19197 | 0.0533 | -3.2255
-14 | -0.5978 | 0.18426 | 0.0491 | -3.2443
-13.5 | -0.5765 | 0.1765 | 0.045 | -3.2663
-13 | -0.5564 | 0.1684 | 0.0408 | -3.304
-12.5 | -0.5354 | 0.16106 | 0.0369 | -3.3242
-12 | -0.5171 | 0.15285 | 0.0327 | -3.3831
-11.5 | -0.5017 | 0.14346 | 0.0284 | -3.4971
-10.5 | -0.4657 | 0.12811 | 0.0208 | -3.6352
-10 | -0.4472 | 0.12103 | 0.0172 | -3.695
-9.5 | -0.428 | 0.11459 | 0.0139 | -3.7351
-9 | -0.4099 | 0.10806 | 0.0106 | -3.7933
-8.5 | -0.3921 | 0.1015 | 0.0075 | -3.8631
-8 | -0.3757 | 0.09506 | 0.0045 | -3.9522
-7.5 | -0.3631 | 0.08838 | 0.0015 | -4.1084
-7 | -0.351 | 0.08235 | -0.0012 | -4.2623
-6.5 | -0.3531 | 0.07656 | -0.0033 | -4.6121
-6 | -0.3453 | 0.07052 | -0.0066 | -4.8965
-5.5 | -0.3245 | 0.06383 | -0.0105 | -5.0838
-5 | -0.3084 | 0.05297 | -0.015 | -5.8222
-4.5 | -0.2703 | 0.04635 | -0.0165 | -5.8317
-4 | -0.2254 | 0.04048 | -0.0169 | -5.5682
-3.5 | -0.1761 | 0.03515 | -0.0164 | -5.01
-3 | -0.1241 | 0.02991 | -0.015 | -4.1491
-2.5 | -0.0712 | 0.024 | -0.0123 | -2.9667
-2 | -0.0282 | 0.01387 | -0.0063 | -2.0332
-1.5 | 0.0155 | 0.00646 | -0.0024 | 2.3994
-1 | 0.0814 | 0.00587 | -0.0003 | 13.8671
-0.5 | 0.1471 | 0.00551 | 0.0016 | 26.6969
0 | 0.2146 | 0.0054 | 0.0026 | 39.7407
0.5 | 0.2817 | 0.00536 | 0.0034 | 52.556
1 | 0.3488 | 0.00532 | 0.0041 | 65.5639
1.5 | 0.4156 | 0.00533 | 0.0046 | 77.9737
2 | 0.4827 | 0.00533 | 0.005 | 90.5629
2.5 | 0.5497 | 0.00538 | 0.0055 | 102.1747
3 | 0.6171 | 0.00542 | 0.0059 | 113.8561
3.5 | 0.6846 | 0.0055 | 0.0064 | 124.4727
4 | 0.7527 | 0.00557 | 0.0069 | 135.1346
4.5 | 0.8081 | 0.00469 | 0.0096 | 172.3028
5 | 0.8658 | 0.00437 | 0.0127 | 198.1236
5.5 | 0.9323 | 0.00448 | 0.0143 | 208.1027
6 | 1.0099 | 0.0047 | 0.0138 | 214.8723
6.5 | 1.0824 | 0.00517 | 0.0146 | 209.3617
7 | 1.1548 | 0.00649 | 0.0149 | 177.9353
7.5 | 1.2272 | 0.00796 | 0.0156 | 154.1709
8 | 1.3047 | 0.00872 | 0.0165 | 149.6216
8.5 | 1.3835 | 0.00947 | 0.0178 | 146.0929
9 | 1.4623 | 0.01054 | 0.0198 | 138.7381

## 145. Re 20M Mach 0.00 (1)
BIGFOIL.COM POLAR EXPORT
NACA34107
NACA34107 |  |  |  | Cl Max: | 1.2 | at alpha= | 10.5 | deg
JavaFoil+Calcfoil stall+Eppler ext transition |  |  |  | L/D Max: | 157.081 | at alpha= | 7.5 | deg
Re: | 20000000 |  |  | Cd Min: | 0.00628 | at alpha= | 6.5 | deg
Mach: | 0 |  |  | Cl=0 at alpha= | -1.4732 | deg
|  |  |  | @ Cl=0.1, Cd= | 0.009616
|  |  |  | @ Cl=0.4, Cd= | 0.010782
|  |  |  | @ Cl=0.6, Cd= | 0.0089322
alpha (deg) | Cl | Cd | Cm | Cl/Cd
-13 | -0.216 | 0.08497 | 0.002 | -2.54
-12.5 | -0.227 | 0.08044 | 0.002 | -2.823
-12 | -0.239 | 0.0767 | 0.002 | -3.112
-11.5 | -0.25 | 0.07279 | 0.002 | -3.44
-11 | -0.262 | 0.06869 | 0.002 | -3.814
-10.5 | -0.273 | 0.06543 | 0.002 | -4.177
-10 | -0.284 | 0.06207 | 0.002 | -4.574
-9.5 | -0.293 | 0.0589 | 0.002 | -4.967
-9 | -0.299 | 0.05571 | 0.002 | -5.368
-8.5 | -0.304 | 0.05275 | 0.002 | -5.758
-8 | -0.306 | 0.0499 | 0.002 | -6.136
-7.5 | -0.306 | 0.04722 | 0.002 | -6.48
-7 | -0.303 | 0.04473 | 0.002 | -6.765
-6.5 | -0.296 | 0.04224 | 0.003 | -7
-6 | -0.285 | 0.04016 | 0.003 | -7.088
-5.5 | -0.269 | 0.03832 | 0.003 | -7.03
-5 | -0.25 | 0.03643 | 0.003 | -6.855
-4.5 | -0.226 | 0.03456 | 0.003 | -6.531
-4 | -0.197 | 0.03283 | 0.003 | -6.013
-3.5 | -0.165 | 0.03114 | 0.003 | -5.301
-3 | -0.129 | 0.02921 | 0.003 | -4.423
-2.5 | -0.11 | 0.00924 | 0.005 | -11.921
-2 | -0.058 | 0.00905 | 0.005 | -6.411
-1.5 | -0.003 | 0.00999 | 0.005 | -0.34
-1 | 0.053 | 0.00977 | 0.005 | 5.425
-0.5 | 0.111 | 0.00958 | 0.005 | 11.543
0 | 0.169 | 0.01261 | 0.005 | 13.391
0.5 | 0.228 | 0.01182 | 0.005 | 19.246
1 | 0.286 | 0.01137 | 0.005 | 25.189
1.5 | 0.345 | 0.01112 | 0.005 | 30.977
2 | 0.402 | 0.01077 | 0.004 | 37.352
2.5 | 0.46 | 0.01056 | 0.004 | 43.578
3 | 0.518 | 0.01027 | 0.004 | 50.414
3.5 | 0.575 | 0.00979 | 0.004 | 58.738
4 | 0.633 | 0.0078 | 0.004 | 81.11
4.5 | 0.69 | 0.00723 | 0.004 | 95.398
5 | 0.747 | 0.00676 | 0.003 | 110.536
5.5 | 0.804 | 0.00647 | 0.003 | 124.227
6 | 0.86 | 0.0063 | 0.003 | 136.639
6.5 | 0.917 | 0.00628 | 0.003 | 145.987
7 | 0.969 | 0.00635 | 0.002 | 152.516
7.5 | 1.019 | 0.00649 | 0.002 | 157.081
8 | 1.065 | 0.00751 | 0.002 | 141.852
8.5 | 1.105 | 0.00769 | 0.002 | 143.715
9 | 1.141 | 0.00799 | 0.001 | 142.76
9.5 | 1.17 | 0.00818 | 0.001 | 143.107
10 | 1.19 | 0.00992 | 0.001 | 119.909
10.5 | 1.2 | 0.01086 | 0 | 110.487
11 | 1.196 | 0.01172 | 0 | 102.004
11.5 | 1.177 | 0.01304 | 0 | 90.257
12 | 1.148 | 0.01493 | -0.001 | 76.844
12.5 | 1.11 | 0.01752 | -0.001 | 63.366
13 | 1.067 | 0.02051 | -0.001 | 52.038
13.5 | 1.02 | 0.02421 | -0.002 | 42.122
14 | 0.969 | 0.0284 | -0.002 | 34.119
14.5 | 0.916 | 0.03317 | -0.002 | 27.615
15 | 0.862 | 0.03839 | -0.003 | 22.464
15.5 | 0.811 | 0.04306 | -0.003 | 18.825

## 146. Re 20M Mach 0.00 (2)
BIGFOIL.COM POLAR EXPORT
NACA34107
NACA34107 |  |  |  | Cl Max: | 1.8599 | at alpha= | 17.5 | deg
XFOIL ncrit=9 |  |  |  | L/D Max: | 193.466 | at alpha= | 6 | deg
Re: | 20000000 |  |  | Cd Min: | 0.08391 | at alpha= | 20 | deg
Mach: | 0 |  |  | Cl=0 at alpha= | -1.6007 | deg
|  |  |  | @ Cl=0.1, Cd= | 0.0052579
|  |  |  | @ Cl=0.4, Cd= | 0.0051394
|  |  |  | @ Cl=0.6, Cd= | 0.0052423
alpha (deg) | Cl | Cd | Cm | Cl/Cd
-9 | -0.797 | 0.01207 | -0.0067 | -66.0315
-8.5 | -0.7469 | 0.0108 | -0.0057 | -69.1574
-8 | -0.6947 | 0.01003 | -0.0049 | -69.2622
-7.5 | -0.6424 | 0.00924 | -0.0041 | -69.5238
-7 | -0.5895 | 0.00854 | -0.0034 | -69.0281
-6.5 | -0.5358 | 0.00806 | -0.0027 | -66.4764
-6 | -0.4821 | 0.00754 | -0.002 | -63.939
-5.5 | -0.4281 | 0.00711 | -0.0014 | -60.211
-5 | -0.3738 | 0.00677 | -0.0008 | -55.2142
-4.5 | -0.3193 | 0.00645 | -0.0002 | -49.5039
-4 | -0.2652 | 0.00612 | 0.0005 | -43.3333
-3.5 | -0.2105 | 0.00589 | 0.001 | -35.7385
-3 | -0.1553 | 0.00576 | 0.0014 | -26.9618
-2.5 | -0.0999 | 0.00563 | 0.0017 | -17.7442
-2 | -0.0444 | 0.00553 | 0.002 | -8.0289
-1.5 | 0.0112 | 0.00542 | 0.0023 | 2.0664
-1 | 0.0664 | 0.0053 | 0.0027 | 12.5283
-0.5 | 0.1223 | 0.00523 | 0.0029 | 23.3843
0 | 0.1781 | 0.00521 | 0.0031 | 34.1843
0.5 | 0.234 | 0.00515 | 0.0032 | 45.4369
1 | 0.2897 | 0.00514 | 0.0034 | 56.3619
1.5 | 0.3458 | 0.00512 | 0.0034 | 67.5391
2 | 0.4016 | 0.00514 | 0.0035 | 78.1323
2.5 | 0.4575 | 0.00515 | 0.0035 | 88.835
3 | 0.5133 | 0.00518 | 0.0036 | 99.0927
3.5 | 0.569 | 0.00522 | 0.0036 | 109.0038
4 | 0.6246 | 0.00526 | 0.0036 | 118.7452
4.5 | 0.6721 | 0.00445 | 0.0049 | 151.0337
5 | 0.7205 | 0.00406 | 0.0063 | 177.4631
5.5 | 0.7712 | 0.00404 | 0.0074 | 190.8911
6 | 0.8261 | 0.00427 | 0.0074 | 193.466
6.5 | 0.8819 | 0.00489 | 0.0068 | 180.3476
7 | 0.9396 | 0.00554 | 0.0058 | 169.6029
7.5 | 0.9967 | 0.00626 | 0.0048 | 159.2173
8 | 1.0536 | 0.00687 | 0.0039 | 153.3624
8.5 | 1.1109 | 0.00731 | 0.0029 | 151.9699
9 | 1.1678 | 0.00775 | 0.0019 | 150.6839
9.5 | 1.2244 | 0.00817 | 0.0011 | 149.8654
10 | 1.2802 | 0.00867 | 0.0002 | 147.6586
10.5 | 1.3359 | 0.00912 | -0.0006 | 146.4803
11 | 1.3909 | 0.00965 | -0.0014 | 144.1347
11.5 | 1.4449 | 0.01029 | -0.0022 | 140.4179
12 | 1.4905 | 0.01084 | -0.001 | 137.5
12.5 | 1.535 | 0.01143 | 0.0003 | 134.2957
13 | 1.5785 | 0.01205 | 0.0016 | 130.9959
13.5 | 1.6227 | 0.01275 | 0.0027 | 127.2706
14 | 1.6655 | 0.0136 | 0.0038 | 122.4632
14.5 | 1.7049 | 0.01472 | 0.0052 | 115.822
15 | 1.7447 | 0.0157 | 0.0065 | 111.1274
15.5 | 1.7823 | 0.01676 | 0.0079 | 106.3425
16 | 1.8162 | 0.01798 | 0.0097 | 101.0122
16.5 | 1.8458 | 0.01937 | 0.0117 | 95.2917
17 | 1.8539 | 0.02123 | 0.0165 | 87.3245
17.5 | 1.8599 | 0.02424 | 0.0183 | 76.7285
18 | 1.8485 | 0.03091 | 0.0158 | 59.8027
18.5 | 1.8289 | 0.04024 | 0.0108 | 45.4498
19 | 1.7835 | 0.05291 | 0.0052 | 33.7082
19.5 | 1.7207 | 0.06758 | -0.0007 | 25.4617
20 | 1.6506 | 0.08391 | -0.0077 | 19.6711

## 147. Re 20M Mach 0.10 (1)
BIGFOIL.COM POLAR EXPORT
NACA34107
NACA34107 |  |  |  | Cl Max: | 1.196 | at alpha= | 10.5 | deg
JavaFoil+Calcfoil stall+Eppler ext transition |  |  |  | L/D Max: | 156.947 | at alpha= | 7.5 | deg
Re: | 20000000 |  |  | Cd Min: | 0.00631 | at alpha= | 6.5 | deg
Mach: | 0.1 |  |  | Cl=0 at alpha= | -1.4732 | deg
|  |  |  | @ Cl=0.1, Cd= | 0.0096393
|  |  |  | @ Cl=0.4, Cd= | 0.010835
|  |  |  | @ Cl=0.6, Cd= | 0.0090814
alpha (deg) | Cl | Cd | Cm | Cl/Cd
-12.5 | -0.192 | 0.08158 | 0.002 | -2.359
-12 | -0.205 | 0.07689 | 0.002 | -2.672
-11.5 | -0.219 | 0.07288 | 0.002 | -3.002
-11 | -0.232 | 0.06903 | 0.002 | -3.364
-10.5 | -0.246 | 0.06584 | 0.002 | -3.73
-10 | -0.259 | 0.0624 | 0.002 | -4.143
-9.5 | -0.269 | 0.05915 | 0.002 | -4.556
-9 | -0.278 | 0.05597 | 0.002 | -4.975
-8.5 | -0.286 | 0.05297 | 0.002 | -5.394
-8 | -0.291 | 0.0502 | 0.002 | -5.793
-7.5 | -0.293 | 0.04743 | 0.002 | -6.182
-7 | -0.292 | 0.04471 | 0.002 | -6.537
-6.5 | -0.288 | 0.04236 | 0.003 | -6.789
-6 | -0.279 | 0.04025 | 0.003 | -6.922
-5.5 | -0.265 | 0.03845 | 0.003 | -6.894
-5 | -0.247 | 0.03658 | 0.003 | -6.75
-4.5 | -0.224 | 0.03474 | 0.003 | -6.449
-4 | -0.197 | 0.03294 | 0.003 | -5.965
-3.5 | -0.165 | 0.03131 | 0.003 | -5.26
-3 | -0.129 | 0.02945 | 0.003 | -4.384
-2.5 | -0.09 | 0.02742 | 0.003 | -3.3
-2 | -0.058 | 0.0091 | 0.005 | -6.396
-1.5 | -0.003 | 0.01002 | 0.005 | -0.341
-1 | 0.053 | 0.00985 | 0.005 | 5.406
-0.5 | 0.111 | 0.00959 | 0.005 | 11.579
0 | 0.17 | 0.01265 | 0.005 | 13.41
0.5 | 0.229 | 0.01187 | 0.005 | 19.27
1 | 0.288 | 0.01141 | 0.005 | 25.228
1.5 | 0.346 | 0.01117 | 0.005 | 31.005
2 | 0.404 | 0.01081 | 0.004 | 37.415
2.5 | 0.462 | 0.01059 | 0.004 | 43.648
3 | 0.52 | 0.0103 | 0.004 | 50.495
3.5 | 0.578 | 0.00984 | 0.004 | 58.757
4 | 0.636 | 0.00784 | 0.004 | 81.065
4.5 | 0.693 | 0.00726 | 0.004 | 95.525
5 | 0.751 | 0.00678 | 0.003 | 110.648
5.5 | 0.808 | 0.00649 | 0.003 | 124.397
6 | 0.865 | 0.00632 | 0.003 | 136.738
6.5 | 0.921 | 0.00631 | 0.003 | 146.035
7 | 0.974 | 0.00639 | 0.002 | 152.417
7.5 | 1.023 | 0.00652 | 0.002 | 156.947
8 | 1.069 | 0.00758 | 0.002 | 141.129
8.5 | 1.109 | 0.00776 | 0.002 | 142.93
9 | 1.144 | 0.00807 | 0.001 | 141.807
9.5 | 1.172 | 0.00826 | 0.001 | 141.857
10 | 1.189 | 0.00983 | 0.001 | 121.021
10.5 | 1.196 | 0.01106 | 0 | 108.125
11 | 1.188 | 0.01204 | 0 | 98.715
11.5 | 1.164 | 0.01355 | 0 | 85.883
12 | 1.13 | 0.01571 | -0.001 | 71.925
12.5 | 1.088 | 0.01843 | -0.001 | 59.01
13 | 1.039 | 0.02179 | -0.001 | 47.692
13.5 | 0.987 | 0.02549 | -0.002 | 38.701
14 | 0.93 | 0.03025 | -0.002 | 30.731
14.5 | 0.872 | 0.03505 | -0.002 | 24.873
15 | 0.813 | 0.04036 | -0.003 | 20.154
15.5 | 0.757 | 0.04519 | -0.003 | 16.748

## 148. Re 20M Mach 0.10 (2)
BIGFOIL.COM POLAR EXPORT
NACA34107
NACA34107 |  |  |  | Cl Max: | 1.8416 | at alpha= | 17.5 | deg
XFOIL ncrit=9 |  |  |  | L/D Max: | 194.778 | at alpha= | 6 | deg
Re: | 20000000 |  |  | Cd Min: | 0.09589 | at alpha= | 20 | deg
Mach: | 0.1 |  |  | Cl=0 at alpha= | -1.6 | deg
|  |  |  | @ Cl=0.1, Cd= | 0.0052687
|  |  |  | @ Cl=0.4, Cd= | 0.0051478
|  |  |  | @ Cl=0.6, Cd= | 0.0052396
alpha (deg) | Cl | Cd | Cm | Cl/Cd
-7.5 | -0.6463 | 0.01057 | -0.0057 | -61.1447
-7 | -0.5942 | 0.00927 | -0.0046 | -64.0992
-6.5 | -0.5402 | 0.00859 | -0.0038 | -62.8871
-6 | -0.4862 | 0.00787 | -0.0029 | -61.7789
-5.5 | -0.4317 | 0.00732 | -0.0021 | -58.9754
-5 | -0.3769 | 0.00692 | -0.0014 | -54.4653
-4.5 | -0.3219 | 0.00655 | -0.0007 | -49.145
-4 | -0.2669 | 0.00626 | -0.0001 | -42.6358
-3.5 | -0.2122 | 0.00592 | 0.0007 | -35.8446
-3 | -0.1565 | 0.00578 | 0.0011 | -27.0761
-2.5 | -0.1007 | 0.00565 | 0.0015 | -17.823
-2 | -0.0448 | 0.00554 | 0.0019 | -8.0866
-1.5 | 0.0112 | 0.00543 | 0.0023 | 2.0626
-1 | 0.0668 | 0.00531 | 0.0026 | 12.58
-0.5 | 0.1231 | 0.00524 | 0.0029 | 23.4924
0.5 | 0.2355 | 0.00515 | 0.0032 | 45.7282
1 | 0.2916 | 0.00514 | 0.0034 | 56.7315
1.5 | 0.348 | 0.00512 | 0.0035 | 67.9688
2 | 0.4041 | 0.00515 | 0.0036 | 78.466
2.5 | 0.4604 | 0.00515 | 0.0036 | 89.3981
3 | 0.5165 | 0.00518 | 0.0036 | 99.7104
3.5 | 0.5726 | 0.00522 | 0.0036 | 109.6935
4 | 0.6286 | 0.00526 | 0.0036 | 119.5057
4.5 | 0.6763 | 0.00446 | 0.005 | 151.6368
5 | 0.7251 | 0.00407 | 0.0065 | 178.1572
5.5 | 0.7762 | 0.00405 | 0.0076 | 191.6543
6 | 0.8317 | 0.00427 | 0.0075 | 194.7775
7 | 0.946 | 0.00557 | 0.006 | 169.8384
7.5 | 1.0035 | 0.00631 | 0.0051 | 159.0333
8 | 1.061 | 0.00692 | 0.0042 | 153.3237
8.5 | 1.1189 | 0.00738 | 0.0033 | 151.6125
9 | 1.1764 | 0.00782 | 0.0024 | 150.4348
9.5 | 1.2336 | 0.00825 | 0.0015 | 149.5273
10 | 1.2901 | 0.00876 | 0.0008 | 147.2717
10.5 | 1.3464 | 0.00923 | 0 | 145.8722
11 | 1.402 | 0.0098 | -0.0007 | 143.0612
12.5 | 1.5469 | 0.01163 | 0.0016 | 133.0095
13 | 1.5908 | 0.01231 | 0.0031 | 129.2283
13.5 | 1.6351 | 0.01309 | 0.0043 | 124.9121
14.5 | 1.7172 | 0.0152 | 0.0072 | 112.9737
15 | 1.7562 | 0.01629 | 0.0087 | 107.8085
15.5 | 1.7925 | 0.01748 | 0.0105 | 102.5458
16 | 1.8236 | 0.01891 | 0.0127 | 96.4357
16.5 | 1.8399 | 0.02054 | 0.0169 | 89.5764
17 | 1.8405 | 0.02367 | 0.0198 | 77.7567
17.5 | 1.8416 | 0.02869 | 0.0184 | 64.1896
18 | 1.8084 | 0.03996 | 0.0122 | 45.2553
18.5 | 1.762 | 0.05286 | 0.0063 | 33.3333
19 | 1.6972 | 0.06775 | 0.0003 | 25.0509
19.5 | 1.6408 | 0.08196 | -0.0058 | 20.0195
20 | 1.5911 | 0.09589 | -0.0119 | 16.593

## 149. Re 20M Mach 0.25 (1)
BIGFOIL.COM POLAR EXPORT
NACA34107
NACA34107 |  |  |  | Cl Max: | 1.175 | at alpha= | 10 | deg
JavaFoil+Calcfoil stall+Eppler ext transition |  |  |  | L/D Max: | 155.207 | at alpha= | 7.5 | deg
Re: | 20000000 |  |  | Cd Min: | 0.00647 | at alpha= | 6 | deg
Mach: | 0.25 |  |  | Cl=0 at alpha= | -1.4737 | deg
|  |  |  | @ Cl=0.1, Cd= | 0.009856
|  |  |  | @ Cl=0.4, Cd= | 0.05286
|  |  |  | @ Cl=0.6, Cd= | 0.05286
alpha (deg) | Cl | Cd | Cm | Cl/Cd
-10.5 | -0.05 | 0.06588 | 0.002 | -0.766
-10 | -0.048 | 0.06336 | 0.002 | -0.753
-9.5 | -0.045 | 0.06045 | 0.002 | -0.743
-9 | -0.042 | 0.05722 | 0.002 | -0.737
-8.5 | -0.106 | 0.05337 | 0.002 | -1.993
-8 | -0.146 | 0.05066 | 0.002 | -2.876
-7.5 | -0.176 | 0.04813 | 0.002 | -3.649
-7 | -0.199 | 0.04555 | 0.003 | -4.369
-6.5 | -0.216 | 0.04307 | 0.003 | -5.013
-6 | -0.226 | 0.04083 | 0.003 | -5.529
-5.5 | -0.228 | 0.03894 | 0.003 | -5.856
-5 | -0.223 | 0.03703 | 0.003 | -6.008
-4.5 | -0.209 | 0.03544 | 0.003 | -5.902
-4 | -0.189 | 0.03366 | 0.003 | -5.602
-3.5 | -0.161 | 0.03197 | 0.003 | -5.045
-3 | -0.128 | 0.03047 | 0.003 | -4.206
-2.5 | -0.09 | 0.02866 | 0.003 | -3.148
-2 | -0.059 | 0.00921 | 0.005 | -6.416
-1.5 | -0.003 | 0.00907 | 0.005 | -0.384
-1 | 0.054 | 0.01004 | 0.005 | 5.428
-0.5 | 0.114 | 0.0098 | 0.005 | 11.617
0 | 0.174 | 0.00946 | 0.005 | 18.406
0.5 | 0.235 | 0.01058 | 0.005 | 22.189
1 | 0.296 | 0.01164 | 0.005 | 25.396
1.5 | 0.356 | 0.01146 | 0.005 | 31.028
2 | 0.415 | 0.01111 | 0.005 | 37.374
2.5 | 0.475 | 0.01079 | 0.004 | 44
3 | 0.534 | 0.0105 | 0.004 | 50.885
3.5 | 0.594 | 0.01006 | 0.004 | 58.996
4 | 0.653 | 0.00802 | 0.004 | 81.379
4.5 | 0.712 | 0.0074 | 0.004 | 96.24
5 | 0.771 | 0.0069 | 0.003 | 111.775
5.5 | 0.829 | 0.00663 | 0.003 | 125.044
6 | 0.888 | 0.00647 | 0.003 | 137.26
6.5 | 0.946 | 0.00648 | 0.003 | 145.876
7 | 0.999 | 0.00658 | 0.003 | 151.692
7.5 | 1.048 | 0.00676 | 0.002 | 155.207
8 | 1.093 | 0.00795 | 0.002 | 137.462
8.5 | 1.13 | 0.00824 | 0.002 | 137.156
9 | 1.158 | 0.01028 | 0.001 | 112.722
9.5 | 1.174 | 0.01043 | 0.001 | 112.58
10 | 1.175 | 0.01131 | 0.001 | 103.91
10.5 | 1.159 | 0.01257 | 0 | 92.184
11 | 1.122 | 0.01448 | 0 | 77.489
11.5 | 1.065 | 0.01717 | 0 | 62.017
12 | 0.993 | 0.02055 | -0.001 | 48.338
12.5 | 0.908 | 0.02463 | -0.001 | 36.876
13 | 0.812 | 0.02982 | -0.001 | 27.219
13.5 | 0.708 | 0.03475 | -0.002 | 20.384
14 | 0.599 | 0.04011 | -0.002 | 14.929
14.5 | 0.484 | 0.04622 | -0.002 | 10.472
15 | 0.363 | 0.05286 | -0.003 | 6.866

## 150. Re 20M Mach 0.25 (2)
BIGFOIL.COM POLAR EXPORT
NACA34107
NACA34107 |  |  |  | Cl Max: | 1.7562 | at alpha= | 14.5 | deg
XFOIL ncrit=9 |  |  |  | L/D Max: | 200.605 | at alpha= | 6 | deg
Re: | 20000000 |  |  | Cd Min: | 0.13164 | at alpha= | 19.5 | deg
Mach: | 0.25 |  |  | Cl=0 at alpha= | -1.5971 | deg
|  |  |  | @ Cl=0.1, Cd= | 0.0053167
|  |  |  | @ Cl=0.4, Cd= | 0.0051606
|  |  |  | @ Cl=0.6, Cd= | 0.0052488
alpha (deg) | Cl | Cd | Cm | Cl/Cd
-6.5 | -0.4226 | 0.06016 | -0.0119 | -7.0246
-6 | -0.3923 | 0.05286 | -0.0137 | -7.4215
-4.5 | -0.3342 | 0.00796 | -0.0041 | -41.9849
-4 | -0.2779 | 0.0069 | -0.0027 | -40.2754
-3.5 | -0.2204 | 0.0064 | -0.0015 | -34.4375
-3 | -0.1636 | 0.00591 | -0.0003 | -27.6819
-2.5 | -0.1053 | 0.00574 | 0.0005 | -18.3449
-2 | -0.0469 | 0.00561 | 0.0012 | -8.3601
-1.5 | 0.0113 | 0.00549 | 0.0017 | 2.0583
-1 | 0.0694 | 0.00538 | 0.0022 | 12.8996
-0.5 | 0.1274 | 0.00526 | 0.0027 | 24.2205
0 | 0.1856 | 0.00523 | 0.003 | 35.4876
0.5 | 0.2437 | 0.00517 | 0.0033 | 47.1373
1 | 0.3018 | 0.00516 | 0.0035 | 58.4884
1.5 | 0.3601 | 0.00514 | 0.0037 | 70.0584
2 | 0.4182 | 0.00517 | 0.0038 | 80.8897
2.5 | 0.4764 | 0.00517 | 0.0039 | 92.147
3 | 0.5344 | 0.00522 | 0.004 | 102.3755
3.5 | 0.5927 | 0.00524 | 0.0041 | 113.1107
4 | 0.6506 | 0.00531 | 0.0042 | 122.5235
4.5 | 0.7001 | 0.00449 | 0.0057 | 155.9243
5 | 0.7503 | 0.00412 | 0.0074 | 182.1117
5.5 | 0.804 | 0.0041 | 0.0086 | 196.0976
6 | 0.8626 | 0.0043 | 0.0086 | 200.6047
6.5 | 0.921 | 0.00498 | 0.0083 | 184.9398
7 | 0.9817 | 0.00573 | 0.0074 | 171.3264
7.5 | 1.0418 | 0.00658 | 0.0067 | 158.3283
8 | 1.1024 | 0.00722 | 0.0061 | 152.687
8.5 | 1.1638 | 0.00769 | 0.0054 | 151.3394
9 | 1.2247 | 0.00818 | 0.0049 | 149.7188
9.5 | 1.2853 | 0.00873 | 0.0044 | 147.2279
10 | 1.3458 | 0.00926 | 0.0041 | 145.3348
10.5 | 1.4056 | 0.00991 | 0.0038 | 141.8365
11 | 1.465 | 0.01064 | 0.0036 | 137.688
11.5 | 1.5182 | 0.01131 | 0.0048 | 134.2352
12 | 1.5657 | 0.0121 | 0.007 | 129.3967
12.5 | 1.6107 | 0.01305 | 0.0096 | 123.4253
13 | 1.655 | 0.01425 | 0.012 | 116.1404
13.5 | 1.6966 | 0.01567 | 0.0146 | 108.2706
14 | 1.7295 | 0.01763 | 0.0178 | 98.0998
14.5 | 1.7562 | 0.01978 | 0.0213 | 88.7867
15 | 1.7476 | 0.02324 | 0.0267 | 75.1979
15.5 | 1.7357 | 0.03092 | 0.0228 | 56.1352
16 | 1.6909 | 0.0447 | 0.0145 | 37.8277
16.5 | 1.6445 | 0.05713 | 0.0092 | 28.7852
17 | 1.5562 | 0.07444 | 0.0016 | 20.9054
17.5 | 1.53 | 0.08476 | -0.0028 | 18.051
18 | 1.4592 | 0.1017 | -0.0108 | 14.3481
18.5 | 1.4376 | 0.11213 | -0.0154 | 12.8208
19 | 1.416 | 0.12268 | -0.0203 | 11.5422
19.5 | 1.4063 | 0.13164 | -0.0246 | 10.6829

## 151. Re 20M Mach 0.50 (1)
BIGFOIL.COM POLAR EXPORT
NACA34107
NACA34107 |  |  |  | Cl Max: | 1.182 | at alpha= | 20 | deg
JavaFoil+Calcfoil stall+Eppler ext transition |  |  |  | L/D Max: | 143.337 | at alpha= | 7 | deg
Re: | 20000000 |  |  | Cd Min: | 0.00719 | at alpha= | 6 | deg
Mach: | 0.5 |  |  | Cl=0 at alpha= | -1.4706 | deg
|  |  |  | @ Cl=0.1, Cd= | 0.014283
|  |  |  | @ Cl=0.4, Cd= | 0.010628
|  |  |  | @ Cl=0.6, Cd= | 0.0097794
alpha (deg) | Cl | Cd | Cm | Cl/Cd
-20 | -0.948 | 0.16167 | -0.001 | -5.864
-19.5 | -0.925 | 0.14777 | -0.001 | -6.257
-19 | -0.901 | 0.13836 | 0 | -6.512
-18.5 | -0.877 | 0.12986 | 0 | -6.754
-18 | -0.85 | 0.13287 | 0 | -6.396
-17.5 | -0.825 | 0.12678 | 0 | -6.508
-17 | -0.801 | 0.11667 | 0.001 | -6.868
-16.5 | -0.777 | 0.10877 | 0.001 | -7.145
-16 | -0.753 | 0.10198 | 0.001 | -7.384
-15.5 | -0.726 | 0.1021 | 0.001 | -7.108
-15 | -0.701 | 0.09616 | 0.001 | -7.288
-14.5 | -0.677 | 0.08939 | 0.002 | -7.571
-14 | -0.653 | 0.08293 | 0.002 | -7.87
-13.5 | -0.625 | 0.08285 | 0.002 | -7.548
-13 | -0.6 | 0.07905 | 0.002 | -7.59
-12.5 | -0.577 | 0.07078 | 0.002 | -8.146
-12 | -0.552 | 0.06552 | 0.002 | -8.433
-11.5 | -0.524 | 0.06697 | 0.002 | -7.823
-11 | -0.498 | 0.06332 | 0.003 | -7.871
-10.5 | -0.473 | 0.05908 | 0.003 | -8.01
-10 | -0.449 | 0.05425 | 0.003 | -8.275
-9.5 | -0.421 | 0.05542 | 0.003 | -7.593
-9 | -0.395 | 0.052 | 0.003 | -7.601
-8.5 | -0.37 | 0.04863 | 0.003 | -7.603
-8 | -0.343 | 0.04824 | 0.003 | -7.106
-7.5 | -0.317 | 0.0458 | 0.003 | -6.922
-7 | -0.291 | 0.04287 | 0.003 | -6.794
-6.5 | -0.265 | 0.04253 | 0.003 | -6.219
-6 | -0.239 | 0.04003 | 0.003 | -5.96
-5.5 | -0.213 | 0.03764 | 0.003 | -5.649
-5 | -0.186 | 0.03712 | 0.003 | -5.012
-4.5 | -0.16 | 0.0352 | 0.003 | -4.542
-4 | -0.134 | 0.03326 | 0.003 | -4.023
-3.5 | -0.107 | 0.03288 | 0.003 | -3.261
-3 | -0.081 | 0.03134 | 0.003 | -2.583
-2.5 | -0.055 | 0.03077 | 0.003 | -1.771
-2 | -0.043 | 0.03054 | 0.003 | -1.401
-1.5 | -0.003 | 0.02885 | 0.003 | -0.101
-1 | 0.048 | 0.02675 | 0.003 | 1.788
-0.5 | 0.125 | 0.00829 | 0.006 | 15.072
0 | 0.193 | 0.01033 | 0.006 | 18.673
0.5 | 0.261 | 0.00999 | 0.006 | 26.164
1 | 0.33 | 0.00956 | 0.005 | 34.512
1.5 | 0.397 | 0.01065 | 0.005 | 37.3
2 | 0.464 | 0.01016 | 0.005 | 45.637
2.5 | 0.53 | 0.01002 | 0.005 | 52.877
3 | 0.596 | 0.0097 | 0.005 | 61.442
3.5 | 0.662 | 0.01101 | 0.005 | 60.116
4 | 0.728 | 0.01034 | 0.004 | 70.4
4.5 | 0.793 | 0.00819 | 0.004 | 96.796
5 | 0.858 | 0.00764 | 0.004 | 112.363
5.5 | 0.923 | 0.00738 | 0.004 | 125.081
6 | 0.987 | 0.00719 | 0.003 | 137.225
6.5 | 1.05 | 0.00745 | 0.003 | 141
7 | 1.103 | 0.0077 | 0.003 | 143.337
7.5 | 1.138 | 0.01038 | 0.002 | 109.58
8 | 1.145 | 0.01176 | 0.002 | 97.359
8.5 | 1.095 | 0.01415 | 0.002 | 77.382
9 | 0.734 | 0.01808 | 0.001 | 40.614
9.5 | 0.677 | 0.02194 | 0.001 | 30.87
10 | 0.7 | 0.02583 | 0.001 | 27.094
10.5 | 0.723 | 0.03012 | 0 | 24.001
11 | 0.747 | 0.03415 | 0 | 21.877
11.5 | 0.772 | 0.03818 | 0 | 20.219
12 | 0.797 | 0.04207 | -0.001 | 18.952
12.5 | 0.816 | 0.05143 | -0.001 | 15.869
13 | 0.84 | 0.0575 | -0.001 | 14.608
13.5 | 0.865 | 0.0632 | -0.002 | 13.685
14 | 0.885 | 0.07449 | -0.002 | 11.881
14.5 | 0.904 | 0.0884 | -0.002 | 10.224
15 | 0.921 | 0.10572 | -0.003 | 8.707
15.5 | 0.938 | 0.12379 | -0.003 | 7.578
16 | 0.96 | 0.14006 | -0.003 | 6.857
16.5 | 0.987 | 0.15098 | -0.003 | 6.535
17 | 1.013 | 0.16414 | -0.004 | 6.171
17.5 | 1.042 | 0.17171 | -0.004 | 6.07
18 | 1.071 | 0.1807 | -0.005 | 5.924
18.5 | 1.098 | 0.19202 | -0.005 | 5.717
19 | 1.124 | 0.20851 | -0.005 | 5.393
19.5 | 1.155 | 0.21116 | -0.006 | 5.468
20 | 1.182 | 0.22414 | -0.006 | 5.272

## 152. Re 20M Mach 0.50 (2)
BIGFOIL.COM POLAR EXPORT
NACA34107
NACA34107 |  |  |  | Cl Max: | 1.4609 | at alpha= | 9 | deg
XFOIL ncrit=9 |  |  |  | L/D Max: | 217.473 | at alpha= | 6 | deg
Re: | 20000000 |  |  | Cd Min: | 0.01027 | at alpha= | 9 | deg
Mach: | 0.5 |  |  | Cl=0 at alpha= | -99 | deg
|  |  |  | @ Cl=0.1, Cd= | 0.00531
|  |  |  | @ Cl=0.4, Cd= | 0.0052477
|  |  |  | @ Cl=0.6, Cd= | 0.0053298
alpha (deg) | Cl | Cd | Cm | Cl/Cd
0 | 0.2143 | 0.00531 | 0.0027 | 40.3578
0.5 | 0.2816 | 0.00527 | 0.0035 | 53.4345
1 | 0.3487 | 0.00524 | 0.0041 | 66.5458
1.5 | 0.4155 | 0.00525 | 0.0046 | 79.1429
2 | 0.4827 | 0.00525 | 0.0051 | 91.9429
2.5 | 0.5497 | 0.0053 | 0.0055 | 103.717
3 | 0.6172 | 0.00534 | 0.0059 | 115.5805
3.5 | 0.6847 | 0.00543 | 0.0064 | 126.0958
4 | 0.753 | 0.00548 | 0.0069 | 137.4088
4.5 | 0.8106 | 0.00477 | 0.0092 | 169.9371
5 | 0.8684 | 0.00434 | 0.0122 | 200.0922
5.5 | 0.9331 | 0.00444 | 0.0141 | 210.1577
6 | 1.0069 | 0.00463 | 0.0145 | 217.473
7 | 1.1518 | 0.00651 | 0.0154 | 176.9278
7.5 | 1.2251 | 0.00782 | 0.0161 | 156.6624
8 | 1.3028 | 0.00855 | 0.017 | 152.3743
8.5 | 1.3817 | 0.00928 | 0.0183 | 148.8901
9 | 1.4609 | 0.01027 | 0.0203 | 142.2493