## index
index | Re | Mach | Datasource
1 | 50000 | 0 | JavaFoil+Calcfoil stall+Eppler ext transition
2 | 50000 | 0 | XFOIL ncrit=9
3 | 50000 | 0.1 | JavaFoil+Calcfoil stall+Eppler ext transition
4 | 50000 | 0.1 | XFOIL ncrit=9
5 | 50000 | 0.25 | JavaFoil+Calcfoil stall+Eppler ext transition
6 | 50000 | 0.25 | XFOIL ncrit=9
7 | 50000 | 0.5 | JavaFoil+Calcfoil stall+Eppler ext transition
8 | 50000 | 0.5 | XFOIL ncrit=9
9 | 100000 | 0 | JavaFoil+Calcfoil stall+Eppler ext transition
10 | 100000 | 0 | XFOIL ncrit=9
11 | 100000 | 0.1 | JavaFoil+Calcfoil stall+Eppler ext transition
12 | 100000 | 0.1 | XFOIL ncrit=9
13 | 100000 | 0.25 | JavaFoil+Calcfoil stall+Eppler ext transition
14 | 100000 | 0.25 | XFOIL ncrit=9
15 | 100000 | 0.5 | JavaFoil+Calcfoil stall+Eppler ext transition
16 | 100000 | 0.5 | XFOIL ncrit=9
17 | 250000 | 0 | JavaFoil+Calcfoil stall+Eppler ext transition
18 | 250000 | 0 | XFOIL ncrit=9
19 | 250000 | 0.1 | JavaFoil+Calcfoil stall+Eppler ext transition
20 | 250000 | 0.1 | XFOIL ncrit=9
21 | 250000 | 0.25 | JavaFoil+Calcfoil stall+Eppler ext transition
22 | 250000 | 0.25 | XFOIL ncrit=9
23 | 250000 | 0.5 | JavaFoil+Calcfoil stall+Eppler ext transition
24 | 250000 | 0.5 | XFOIL ncrit=9
25 | 500000 | 0 | JavaFoil+Calcfoil stall+Eppler ext transition
26 | 500000 | 0 | XFOIL ncrit=9
27 | 500000 | 0.1 | JavaFoil+Calcfoil stall+Eppler ext transition
28 | 500000 | 0.1 | XFOIL ncrit=9
29 | 500000 | 0.25 | JavaFoil+Calcfoil stall+Eppler ext transition
30 | 500000 | 0.25 | XFOIL ncrit=9
31 | 500000 | 0.5 | JavaFoil+Calcfoil stall+Eppler ext transition
32 | 500000 | 0.5 | XFOIL ncrit=9
33 | 750000 | 0 | JavaFoil+Calcfoil stall+Eppler ext transition
34 | 750000 | 0 | XFOIL ncrit=9
35 | 750000 | 0.1 | JavaFoil+Calcfoil stall+Eppler ext transition
36 | 750000 | 0.1 | XFOIL ncrit=9
37 | 750000 | 0.25 | JavaFoil+Calcfoil stall+Eppler ext transition
38 | 750000 | 0.25 | XFOIL ncrit=9
39 | 750000 | 0.5 | JavaFoil+Calcfoil stall+Eppler ext transition
40 | 750000 | 0.5 | XFOIL ncrit=9
41 | 1000000 | 0 | JavaFoil+Calcfoil stall+Eppler ext transition
42 | 1000000 | 0 | XFOIL ncrit=9
43 | 1000000 | 0.1 | JavaFoil+Calcfoil stall+Eppler ext transition
44 | 1000000 | 0.1 | XFOIL ncrit=9
45 | 1000000 | 0.25 | JavaFoil+Calcfoil stall+Eppler ext transition
46 | 1000000 | 0.25 | XFOIL ncrit=9
47 | 1000000 | 0.5 | JavaFoil+Calcfoil stall+Eppler ext transition
48 | 1000000 | 0.5 | XFOIL ncrit=9
49 | 2000000 | 0 | JavaFoil+Calcfoil stall+Eppler ext transition
50 | 2000000 | 0 | XFOIL ncrit=9
51 | 2000000 | 0.1 | JavaFoil+Calcfoil stall+Eppler ext transition
52 | 2000000 | 0.1 | XFOIL ncrit=9
53 | 2000000 | 0.25 | JavaFoil+Calcfoil stall+Eppler ext transition
54 | 2000000 | 0.25 | XFOIL ncrit=9
55 | 2000000 | 0.5 | JavaFoil+Calcfoil stall+Eppler ext transition
56 | 2000000 | 0.5 | XFOIL ncrit=9
57 | 3000000 | 0 | JavaFoil+Calcfoil stall+Eppler ext transition
58 | 3000000 | 0 | XFOIL ncrit=9
59 | 3000000 | 0.1 | JavaFoil+Calcfoil stall+Eppler ext transition
60 | 3000000 | 0.1 | XFOIL ncrit=9
61 | 3000000 | 0.25 | JavaFoil+Calcfoil stall+Eppler ext transition
62 | 3000000 | 0.25 | XFOIL ncrit=9
63 | 3000000 | 0.5 | JavaFoil+Calcfoil stall+Eppler ext transition
64 | 3000000 | 0.5 | XFOIL ncrit=9
65 | 4000000 | 0 | JavaFoil+Calcfoil stall+Eppler ext transition
66 | 4000000 | 0 | XFOIL ncrit=9
67 | 4000000 | 0.1 | JavaFoil+Calcfoil stall+Eppler ext transition
68 | 4000000 | 0.1 | XFOIL ncrit=9
69 | 4000000 | 0.25 | JavaFoil+Calcfoil stall+Eppler ext transition
70 | 4000000 | 0.25 | XFOIL ncrit=9
71 | 4000000 | 0.5 | JavaFoil+Calcfoil stall+Eppler ext transition
72 | 4000000 | 0.5 | XFOIL ncrit=9
73 | 5000000 | 0 | JavaFoil+Calcfoil stall+Eppler ext transition
74 | 5000000 | 0 | XFOIL ncrit=9
75 | 5000000 | 0.1 | JavaFoil+Calcfoil stall+Eppler ext transition
76 | 5000000 | 0.1 | XFOIL ncrit=9
77 | 5000000 | 0.25 | JavaFoil+Calcfoil stall+Eppler ext transition
78 | 5000000 | 0.25 | XFOIL ncrit=9
79 | 5000000 | 0.5 | JavaFoil+Calcfoil stall+Eppler ext transition
80 | 5000000 | 0.5 | XFOIL ncrit=9
81 | 6000000 | 0 | JavaFoil+Calcfoil stall+Eppler ext transition
82 | 6000000 | 0 | XFOIL ncrit=9
83 | 6000000 | 0.1 | JavaFoil+Calcfoil stall+Eppler ext transition
84 | 6000000 | 0.1 | XFOIL ncrit=9
85 | 6000000 | 0.25 | JavaFoil+Calcfoil stall+Eppler ext transition
86 | 6000000 | 0.25 | XFOIL ncrit=9
87 | 6000000 | 0.5 | JavaFoil+Calcfoil stall+Eppler ext transition
88 | 6000000 | 0.5 | XFOIL ncrit=9
89 | 7000000 | 0 | JavaFoil+Calcfoil stall+Eppler ext transition
90 | 7000000 | 0 | XFOIL ncrit=9
91 | 7000000 | 0.1 | JavaFoil+Calcfoil stall+Eppler ext transition
92 | 7000000 | 0.1 | XFOIL ncrit=9
93 | 7000000 | 0.25 | JavaFoil+Calcfoil stall+Eppler ext transition
94 | 7000000 | 0.25 | XFOIL ncrit=9
95 | 7000000 | 0.5 | JavaFoil+Calcfoil stall+Eppler ext transition
96 | 7000000 | 0.5 | XFOIL ncrit=9
97 | 8000000 | 0 | JavaFoil+Calcfoil stall+Eppler ext transition
98 | 8000000 | 0 | XFOIL ncrit=9
99 | 8000000 | 0.1 | JavaFoil+Calcfoil stall+Eppler ext transition
100 | 8000000 | 0.1 | XFOIL ncrit=9
101 | 8000000 | 0.25 | JavaFoil+Calcfoil stall+Eppler ext transition
102 | 8000000 | 0.25 | XFOIL ncrit=9
103 | 8000000 | 0.5 | JavaFoil+Calcfoil stall+Eppler ext transition
104 | 8000000 | 0.5 | XFOIL ncrit=9
105 | 10000000 | 0 | JavaFoil+Calcfoil stall+Eppler ext transition
106 | 10000000 | 0 | XFOIL ncrit=9
107 | 10000000 | 0.1 | JavaFoil+Calcfoil stall+Eppler ext transition
108 | 10000000 | 0.1 | XFOIL ncrit=9
109 | 10000000 | 0.25 | JavaFoil+Calcfoil stall+Eppler ext transition
110 | 10000000 | 0.25 | XFOIL ncrit=9
111 | 10000000 | 0.5 | JavaFoil+Calcfoil stall+Eppler ext transition
112 | 10000000 | 0.5 | XFOIL ncrit=9
113 | 12000000 | 0 | JavaFoil+Calcfoil stall+Eppler ext transition
114 | 12000000 | 0 | XFOIL ncrit=9
115 | 12000000 | 0.1 | JavaFoil+Calcfoil stall+Eppler ext transition
116 | 12000000 | 0.1 | XFOIL ncrit=9
117 | 12000000 | 0.25 | JavaFoil+Calcfoil stall+Eppler ext transition
118 | 12000000 | 0.25 | XFOIL ncrit=9
119 | 12000000 | 0.5 | JavaFoil+Calcfoil stall+Eppler ext transition
120 | 12000000 | 0.5 | XFOIL ncrit=9
121 | 14000000 | 0 | JavaFoil+Calcfoil stall+Eppler ext transition
122 | 14000000 | 0 | XFOIL ncrit=9
123 | 14000000 | 0.1 | JavaFoil+Calcfoil stall+Eppler ext transition
124 | 14000000 | 0.1 | XFOIL ncrit=9
125 | 14000000 | 0.25 | JavaFoil+Calcfoil stall+Eppler ext transition
126 | 14000000 | 0.25 | XFOIL ncrit=9
127 | 14000000 | 0.5 | JavaFoil+Calcfoil stall+Eppler ext transition
128 | 14000000 | 0.5 | XFOIL ncrit=9
129 | 16000000 | 0 | JavaFoil+Calcfoil stall+Eppler ext transition
130 | 16000000 | 0 | XFOIL ncrit=9
131 | 16000000 | 0.1 | JavaFoil+Calcfoil stall+Eppler ext transition
132 | 16000000 | 0.1 | XFOIL ncrit=9
133 | 16000000 | 0.25 | JavaFoil+Calcfoil stall+Eppler ext transition
134 | 16000000 | 0.25 | XFOIL ncrit=9
135 | 16000000 | 0.5 | JavaFoil+Calcfoil stall+Eppler ext transition
136 | 16000000 | 0.5 | XFOIL ncrit=9
137 | 18000000 | 0 | JavaFoil+Calcfoil stall+Eppler ext transition
138 | 18000000 | 0 | XFOIL ncrit=9
139 | 18000000 | 0.1 | JavaFoil+Calcfoil stall+Eppler ext transition
140 | 18000000 | 0.1 | XFOIL ncrit=9
141 | 18000000 | 0.25 | JavaFoil+Calcfoil stall+Eppler ext transition
142 | 18000000 | 0.25 | XFOIL ncrit=9
143 | 18000000 | 0.5 | JavaFoil+Calcfoil stall+Eppler ext transition
144 | 18000000 | 0.5 | XFOIL ncrit=9
145 | 20000000 | 0 | JavaFoil+Calcfoil stall+Eppler ext transition
146 | 20000000 | 0 | XFOIL ncrit=9
147 | 20000000 | 0.1 | JavaFoil+Calcfoil stall+Eppler ext transition
148 | 20000000 | 0.1 | XFOIL ncrit=9
149 | 20000000 | 0.25 | JavaFoil+Calcfoil stall+Eppler ext transition
150 | 20000000 | 0.25 | XFOIL ncrit=9
151 | 20000000 | 0.5 | JavaFoil+Calcfoil stall+Eppler ext transition
152 | 20000000 | 0.5 | XFOIL ncrit=9

## 1. Re 50k Mach 0.00 (1)
BIGFOIL.COM POLAR EXPORT
NACA66A316
NACA66A316 |  |  |  | Cl Max: | 1.141 | at alpha= | 12.5 | deg
JavaFoil+Calcfoil stall+Eppler ext transition |  |  |  | L/D Max: | 32.836 | at alpha= | 4.5 | deg
Re: | 50000 |  |  | Cd Min: | 0.01988 | at alpha= | -2 | deg
Mach: | 0 |  |  | Cl=0 at alpha= | -2.459 | deg
|  |  |  | @ Cl=0.1, Cd= | 0.020744
|  |  |  | @ Cl=0.4, Cd= | 0.021
|  |  |  | @ Cl=0.6, Cd= | 0.02222
alpha (deg) | Cl | Cd | Cm | Cl/Cd
-20 | -0.712 | 0.33738 | -0.006 | -2.111
-19.5 | -0.734 | 0.31105 | -0.007 | -2.36
-19 | -0.755 | 0.31078 | -0.007 | -2.429
-18.5 | -0.775 | 0.27895 | -0.007 | -2.778
-18 | -0.794 | 0.26361 | -0.008 | -3.011
-17.5 | -0.805 | 0.25374 | -0.008 | -3.172
-17 | -0.813 | 0.23235 | -0.009 | -3.5
-16.5 | -0.82 | 0.21072 | -0.009 | -3.889
-16 | -0.824 | 0.20011 | -0.01 | -4.117
-15.5 | -0.826 | 0.18688 | -0.01 | -4.419
-15 | -0.825 | 0.17774 | -0.01 | -4.643
-14.5 | -0.822 | 0.16353 | -0.011 | -5.027
-14 | -0.816 | 0.15321 | -0.011 | -5.327
-13.5 | -0.807 | 0.13962 | -0.012 | -5.782
-13 | -0.795 | 0.13151 | -0.012 | -6.048
-12.5 | -0.78 | 0.12306 | -0.013 | -6.341
-12 | -0.762 | 0.1142 | -0.013 | -6.675
-11.5 | -0.741 | 0.1076 | -0.014 | -6.888
-11 | -0.717 | 0.10044 | -0.014 | -7.138
-10.5 | -0.69 | 0.09337 | -0.015 | -7.388
-10 | -0.66 | 0.08502 | -0.015 | -7.763
-9.5 | -0.627 | 0.07985 | -0.016 | -7.858
-9 | -0.592 | 0.07412 | -0.016 | -7.992
-8.5 | -0.555 | 0.06979 | -0.017 | -7.951
-8 | -0.515 | 0.06521 | -0.018 | -7.891
-7.5 | -0.473 | 0.06096 | -0.018 | -7.755
-7 | -0.43 | 0.05739 | -0.019 | -7.485
-6.5 | -0.385 | 0.05414 | -0.019 | -7.115
-6 | -0.34 | 0.05099 | -0.02 | -6.665
-5.5 | -0.294 | 0.04827 | -0.021 | -6.084
-5 | -0.247 | 0.0459 | -0.022 | -5.374
-4.5 | -0.199 | 0.04356 | -0.023 | -4.568
-4 | -0.151 | 0.04171 | -0.024 | -3.615
-3.5 | -0.102 | 0.04014 | -0.025 | -2.544
-3 | -0.064 | 0.0204 | -0.051 | -3.159
-2.5 | -0.005 | 0.02009 | -0.052 | -0.23
-2 | 0.056 | 0.01988 | -0.054 | 2.798
-1.5 | 0.111 | 0.02096 | -0.052 | 5.307
-1 | 0.169 | 0.02085 | -0.053 | 8.114
-0.5 | 0.227 | 0.02084 | -0.054 | 10.904
0 | 0.287 | 0.0205 | -0.055 | 13.993
0.5 | 0.345 | 0.02073 | -0.056 | 16.628
1 | 0.402 | 0.02101 | -0.057 | 19.135
1.5 | 0.46 | 0.0213 | -0.058 | 21.576
2 | 0.517 | 0.02162 | -0.059 | 23.907
2.5 | 0.572 | 0.02201 | -0.06 | 25.982
3 | 0.628 | 0.02243 | -0.061 | 27.987
3.5 | 0.683 | 0.02292 | -0.062 | 29.809
4 | 0.763 | 0.02426 | -0.066 | 31.455
4.5 | 0.819 | 0.02494 | -0.067 | 32.836
5 | 0.726 | 0.04236 | -0.033 | 17.129
5.5 | 0.769 | 0.04494 | -0.033 | 17.121
6 | 0.812 | 0.04792 | -0.032 | 16.936
6.5 | 0.853 | 0.05104 | -0.032 | 16.709
7 | 0.892 | 0.05416 | -0.032 | 16.473
7.5 | 0.93 | 0.05794 | -0.032 | 16.047
8 | 0.965 | 0.06296 | -0.032 | 15.33
8.5 | 0.998 | 0.068 | -0.033 | 14.679
9 | 1.028 | 0.07267 | -0.033 | 14.152
9.5 | 1.056 | 0.07779 | -0.033 | 13.574
10 | 1.08 | 0.08258 | -0.033 | 13.082
10.5 | 1.102 | 0.08929 | -0.033 | 12.342
11 | 1.12 | 0.09673 | -0.033 | 11.575
11.5 | 1.131 | 0.10259 | -0.033 | 11.022
12 | 1.138 | 0.11019 | -0.034 | 10.326
12.5 | 1.141 | 0.12046 | -0.034 | 9.469
13 | 1.14 | 0.12868 | -0.033 | 8.856
13.5 | 1.135 | 0.13775 | -0.033 | 8.238
14 | 1.126 | 0.15122 | -0.034 | 7.449
14.5 | 1.115 | 0.16113 | -0.034 | 6.919
15 | 1.1 | 0.17667 | -0.034 | 6.227
15.5 | 1.083 | 0.18535 | -0.034 | 5.841
16 | 1.063 | 0.20228 | -0.034 | 5.254
16.5 | 1.041 | 0.2142 | -0.035 | 4.859
17 | 1.017 | 0.22704 | -0.034 | 4.479
17.5 | 0.992 | 0.24542 | -0.034 | 4.041

## 2. Re 50k Mach 0.00 (2)
BIGFOIL.COM POLAR EXPORT
NACA66A316
NACA66A316 |  |  |  | Cl Max: | 1.0596 | at alpha= | 11 | deg
XFOIL ncrit=9 |  |  |  | L/D Max: | 20.7473 | at alpha= | 10 | deg
Re: | 50000 |  |  | Cd Min: | 0.18619 | at alpha= | 16 | deg
Mach: | 0 |  |  | Cl=0 at alpha= | 4.437 | deg
|  |  |  | @ Cl=0.1, Cd= | 0.052138
|  |  |  | @ Cl=0.4, Cd= | 0.067639
|  |  |  | @ Cl=0.6, Cd= | 0.058032
alpha (deg) | Cl | Cd | Cm | Cl/Cd
-12 | -0.4519 | 0.1465 | -0.0306 | -3.0846
-11.5 | -0.4501 | 0.14138 | -0.0271 | -3.1836
-11 | -0.4438 | 0.13632 | -0.0236 | -3.2556
-10.5 | -0.4535 | 0.13265 | -0.0198 | -3.4188
-10 | -0.4566 | 0.12785 | -0.0162 | -3.5714
-9.5 | -0.4621 | 0.12365 | -0.0122 | -3.7372
-9 | -0.4712 | 0.11883 | -0.0085 | -3.9653
-8.5 | -0.4767 | 0.11357 | -0.0051 | -4.1974
-7.5 | -0.8232 | 0.07365 | -0.0154 | -11.1772
-7 | -0.8369 | 0.06389 | -0.0107 | -13.0991
-6.5 | -0.8302 | 0.05671 | -0.0058 | -14.6394
-6 | -0.8027 | 0.05091 | -0.0027 | -15.767
-5.5 | -0.7677 | 0.04596 | 0.0001 | -16.7037
-5 | -0.727 | 0.04219 | 0.0026 | -17.2316
-4.5 | -0.6835 | 0.03959 | 0.0049 | -17.2645
-4 | -0.6332 | 0.03719 | 0.0065 | -17.0261
-3.5 | -0.186 | 0.04829 | -0.0327 | -3.8517
-3 | -0.1757 | 0.04726 | -0.029 | -3.7177
-2.5 | -0.1636 | 0.04647 | -0.0253 | -3.5206
-2 | -0.1502 | 0.04588 | -0.0215 | -3.2738
-1.5 | -0.1359 | 0.04544 | -0.0176 | -2.9908
-1 | -0.1212 | 0.04512 | -0.0137 | -2.6862
-0.5 | -0.1063 | 0.04491 | -0.0097 | -2.367
0 | -0.0917 | 0.04478 | -0.0057 | -2.0478
0.5 | -0.0775 | 0.04471 | -0.0015 | -1.7334
1 | -0.0642 | 0.0447 | 0.0026 | -1.4362
1.5 | -0.0518 | 0.04472 | 0.0069 | -1.1583
2 | -0.0407 | 0.04476 | 0.0113 | -0.90929
2.5 | -0.0312 | 0.04479 | 0.0158 | -0.69658
3 | -0.0233 | 0.04479 | 0.0205 | -0.52021
3.5 | -0.017 | 0.04475 | 0.0251 | -0.37989
4 | -0.0104 | 0.04476 | 0.0295 | -0.23235
4.5 | 0.0015 | 0.04522 | 0.0327 | 0.033171
5 | 0.0227 | 0.04644 | 0.0338 | 0.4888
5.5 | 0.0841 | 0.05098 | 0.0268 | 1.6497
6 | 0.1466 | 0.05553 | 0.0197 | 2.64
6.5 | 0.2101 | 0.06082 | 0.0129 | 3.4545
7 | 0.2512 | 0.06377 | 0.0102 | 3.9392
7.5 | 0.3196 | 0.06821 | 0.0044 | 4.6855
8 | 0.4506 | 0.06728 | -0.0018 | 6.6974
8.5 | 0.5213 | 0.06724 | -0.003 | 7.7528
9.5 | 0.743 | 0.0413 | 0.0194 | 17.9903
10 | 0.9079 | 0.04376 | 0.0113 | 20.7473
10.5 | 1.0273 | 0.05071 | 0.0031 | 20.2583
11 | 1.0596 | 0.05715 | 0.0053 | 18.5407
11.5 | 1.0546 | 0.06306 | 0.0113 | 16.7238
12 | 1.0327 | 0.06951 | 0.0177 | 14.8569
12.5 | 0.9961 | 0.07694 | 0.0231 | 12.9465
13 | 0.9681 | 0.08608 | 0.0257 | 11.2465
13.5 | 0.815 | 0.10335 | 0.0228 | 7.8858
14 | 0.7976 | 0.1172 | 0.0182 | 6.8055
14.5 | 0.6299 | 0.16397 | -0.0188 | 3.8416
15 | 0.6416 | 0.17189 | -0.0216 | 3.7326
15.5 | 0.6609 | 0.17986 | -0.0238 | 3.6745
16 | 0.6708 | 0.18619 | -0.0265 | 3.6028

## 3. Re 50k Mach 0.10 (1)
BIGFOIL.COM POLAR EXPORT
NACA66A316
NACA66A316 |  |  |  | Cl Max: | 1.131 | at alpha= | 12.5 | deg
JavaFoil+Calcfoil stall+Eppler ext transition |  |  |  | L/D Max: | 32.847 | at alpha= | 4.5 | deg
Re: | 50000 |  |  | Cd Min: | 0.01993 | at alpha= | -2 | deg
Mach: | 0.1 |  |  | Cl=0 at alpha= | -2.459 | deg
|  |  |  | @ Cl=0.1, Cd= | 0.020779
|  |  |  | @ Cl=0.4, Cd= | 0.021033
|  |  |  | @ Cl=0.6, Cd= | 0.022277
alpha (deg) | Cl | Cd | Cm | Cl/Cd
-20 | -0.661 | 0.34757 | -0.006 | -1.902
-19.5 | -0.686 | 0.32966 | -0.007 | -2.081
-19 | -0.711 | 0.31852 | -0.007 | -2.232
-18.5 | -0.734 | 0.29939 | -0.007 | -2.453
-18 | -0.757 | 0.27824 | -0.008 | -2.72
-17.5 | -0.771 | 0.26606 | -0.008 | -2.9
-17 | -0.783 | 0.2416 | -0.009 | -3.241
-16.5 | -0.793 | 0.2164 | -0.009 | -3.663
-16 | -0.8 | 0.20536 | -0.01 | -3.896
-15.5 | -0.805 | 0.19608 | -0.01 | -4.106
-15 | -0.808 | 0.18118 | -0.01 | -4.458
-14.5 | -0.807 | 0.16933 | -0.011 | -4.767
-14 | -0.804 | 0.15424 | -0.011 | -5.211
-13.5 | -0.797 | 0.14566 | -0.012 | -5.473
-13 | -0.788 | 0.13493 | -0.012 | -5.837
-12.5 | -0.774 | 0.12298 | -0.013 | -6.296
-12 | -0.758 | 0.11761 | -0.013 | -6.445
-11.5 | -0.738 | 0.10723 | -0.014 | -6.885
-11 | -0.715 | 0.10042 | -0.014 | -7.122
-10.5 | -0.689 | 0.09481 | -0.015 | -7.269
-10 | -0.66 | 0.08772 | -0.015 | -7.524
-9.5 | -0.628 | 0.08101 | -0.016 | -7.754
-9 | -0.594 | 0.07511 | -0.017 | -7.902
-8.5 | -0.556 | 0.07053 | -0.017 | -7.888
-8 | -0.516 | 0.06507 | -0.018 | -7.932
-7.5 | -0.474 | 0.06144 | -0.018 | -7.721
-7 | -0.431 | 0.0573 | -0.019 | -7.525
-6.5 | -0.387 | 0.05414 | -0.019 | -7.144
-6 | -0.341 | 0.051 | -0.02 | -6.692
-5.5 | -0.295 | 0.04817 | -0.021 | -6.123
-5 | -0.248 | 0.04595 | -0.022 | -5.393
-4.5 | -0.2 | 0.04365 | -0.023 | -4.581
-4 | -0.152 | 0.04179 | -0.024 | -3.626
-3.5 | -0.103 | 0.0402 | -0.025 | -2.553
-3 | -0.065 | 0.02046 | -0.052 | -3.165
-2.5 | -0.005 | 0.02016 | -0.053 | -0.23
-2 | 0.056 | 0.01993 | -0.054 | 2.803
-1.5 | 0.112 | 0.02101 | -0.052 | 5.319
-1 | 0.17 | 0.02092 | -0.053 | 8.126
-0.5 | 0.228 | 0.02093 | -0.054 | 10.906
0 | 0.288 | 0.02058 | -0.055 | 14.004
0.5 | 0.346 | 0.02081 | -0.056 | 16.642
1 | 0.404 | 0.02105 | -0.057 | 19.202
1.5 | 0.462 | 0.02138 | -0.058 | 21.597
2 | 0.519 | 0.02171 | -0.059 | 23.921
2.5 | 0.575 | 0.02209 | -0.06 | 26.011
3 | 0.631 | 0.02251 | -0.061 | 28.02
3.5 | 0.687 | 0.02299 | -0.062 | 29.879
4 | 0.767 | 0.02438 | -0.066 | 31.445
4.5 | 0.823 | 0.02504 | -0.067 | 32.847
5 | 0.729 | 0.04243 | -0.033 | 17.183
5.5 | 0.773 | 0.04501 | -0.033 | 17.17
6 | 0.815 | 0.04789 | -0.032 | 17.021
6.5 | 0.856 | 0.05134 | -0.032 | 16.679
7 | 0.896 | 0.0545 | -0.032 | 16.434
7.5 | 0.933 | 0.05836 | -0.032 | 15.988
8 | 0.968 | 0.06243 | -0.032 | 15.506
8.5 | 1 | 0.06753 | -0.033 | 14.815
9 | 1.03 | 0.072 | -0.033 | 14.308
9.5 | 1.057 | 0.07709 | -0.033 | 13.709
10 | 1.08 | 0.08414 | -0.033 | 12.84
10.5 | 1.101 | 0.0914 | -0.033 | 12.043
11 | 1.117 | 0.09924 | -0.033 | 11.257
11.5 | 1.126 | 0.10556 | -0.033 | 10.668
12 | 1.13 | 0.11231 | -0.033 | 10.066
12.5 | 1.131 | 0.12336 | -0.034 | 9.168
13 | 1.127 | 0.13116 | -0.033 | 8.592
13.5 | 1.119 | 0.14467 | -0.033 | 7.734
14 | 1.107 | 0.15264 | -0.034 | 7.253
14.5 | 1.092 | 0.16551 | -0.034 | 6.597
15 | 1.073 | 0.18205 | -0.034 | 5.895
15.5 | 1.052 | 0.19189 | -0.034 | 5.48
16 | 1.028 | 0.20705 | -0.034 | 4.963
16.5 | 1.001 | 0.22551 | -0.034 | 4.441
17 | 0.973 | 0.23952 | -0.034 | 4.064
17.5 | 0.944 | 0.2611 | -0.035 | 3.616

## 4. Re 50k Mach 0.10 (2)
BIGFOIL.COM POLAR EXPORT
NACA66A316
NACA66A316 |  |  |  | Cl Max: | 1.0531 | at alpha= | 11 | deg
XFOIL ncrit=9 |  |  |  | L/D Max: | 20.6205 | at alpha= | 10 | deg
Re: | 50000 |  |  | Cd Min: | 0.18703 | at alpha= | 16 | deg
Mach: | 0.1 |  |  | Cl=0 at alpha= | 4.4234 | deg
|  |  |  | @ Cl=0.1, Cd= | 0.05235
|  |  |  | @ Cl=0.4, Cd= | 0.066733
|  |  |  | @ Cl=0.6, Cd= | 0.058529
alpha (deg) | Cl | Cd | Cm | Cl/Cd
-12.5 | -0.4352 | 0.15036 | -0.0338 | -2.8944
-12 | -0.4481 | 0.1469 | -0.0305 | -3.0504
-11.5 | -0.4477 | 0.14195 | -0.0271 | -3.1539
-11 | -0.4422 | 0.13696 | -0.0236 | -3.2287
-10.5 | -0.4541 | 0.13342 | -0.0198 | -3.4035
-10 | -0.4553 | 0.12846 | -0.0163 | -3.5443
-9.5 | -0.457 | 0.12393 | -0.0126 | -3.6876
-9 | -0.4715 | 0.1195 | -0.0086 | -3.9456
-7.5 | -0.8379 | 0.07411 | -0.0152 | -11.3062
-7 | -0.8361 | 0.06486 | -0.0113 | -12.8908
-6.5 | -0.8325 | 0.05759 | -0.0062 | -14.4556
-6 | -0.8062 | 0.05166 | -0.0031 | -15.6059
-5.5 | -0.7722 | 0.04658 | -0.0002 | -16.5779
-5 | -0.7318 | 0.04266 | 0.0024 | -17.1542
-4.5 | -0.6884 | 0.03994 | 0.0047 | -17.2359
-4 | -0.6381 | 0.03746 | 0.0063 | -17.0342
-3.5 | -0.1865 | 0.04857 | -0.0329 | -3.8398
-3 | -0.1763 | 0.04752 | -0.0292 | -3.71
-2.5 | -0.1642 | 0.04671 | -0.0254 | -3.5153
-2 | -0.1507 | 0.04611 | -0.0216 | -3.2683
-1.5 | -0.1364 | 0.04566 | -0.0177 | -2.9873
-1 | -0.1215 | 0.04534 | -0.0138 | -2.6798
-0.5 | -0.1066 | 0.04512 | -0.0098 | -2.3626
0 | -0.0919 | 0.04499 | -0.0058 | -2.0427
0.5 | -0.0776 | 0.04493 | -0.0016 | -1.7271
1 | -0.064 | 0.04493 | 0.0026 | -1.4244
1.5 | -0.0515 | 0.04496 | 0.0068 | -1.1455
2 | -0.0403 | 0.04501 | 0.0112 | -0.89536
2.5 | -0.0305 | 0.04505 | 0.0157 | -0.67703
3 | -0.0225 | 0.04507 | 0.0203 | -0.49922
3.5 | -0.016 | 0.04505 | 0.025 | -0.35516
4 | -0.0094 | 0.04507 | 0.0295 | -0.20856
4.5 | 0.0017 | 0.04548 | 0.0328 | 0.037379
5 | 0.0221 | 0.04667 | 0.034 | 0.47354
5.5 | 0.0846 | 0.05119 | 0.0268 | 1.6527
6 | 0.1495 | 0.05608 | 0.0194 | 2.6658
6.5 | 0.2052 | 0.06061 | 0.0139 | 3.3856
7 | 0.2557 | 0.0643 | 0.0097 | 3.9767
7.5 | 0.3725 | 0.0664 | 0.0018 | 5.6099
8 | 0.4567 | 0.06742 | -0.0018 | 6.774
8.5 | 0.526 | 0.06719 | -0.0028 | 7.8285
9.5 | 0.7438 | 0.0417 | 0.0202 | 17.8369
10 | 0.9139 | 0.04432 | 0.0117 | 20.6205
10.5 | 1.0256 | 0.05133 | 0.0045 | 19.9805
11 | 1.0531 | 0.05776 | 0.0073 | 18.2323
11.5 | 1.0451 | 0.06376 | 0.0134 | 16.3912
12 | 1.0209 | 0.07032 | 0.0196 | 14.5179
12.5 | 0.9819 | 0.07789 | 0.0247 | 12.6062
13 | 0.9477 | 0.08711 | 0.027 | 10.8793
13.5 | 0.8008 | 0.10584 | 0.022 | 7.5661
14.5 | 0.6297 | 0.16449 | -0.0188 | 3.8282
15 | 0.6416 | 0.17245 | -0.0217 | 3.7205
15.5 | 0.6625 | 0.18065 | -0.0239 | 3.6673
16 | 0.6727 | 0.18703 | -0.0266 | 3.5967

## 5. Re 50k Mach 0.25 (1)
BIGFOIL.COM POLAR EXPORT
NACA66A316
NACA66A316 |  |  |  | Cl Max: | 1.087 | at alpha= | 11 | deg
JavaFoil+Calcfoil stall+Eppler ext transition |  |  |  | L/D Max: | 32.695 | at alpha= | 4.5 | deg
Re: | 50000 |  |  | Cd Min: | 0.02027 | at alpha= | -2 | deg
Mach: | 0.25 |  |  | Cl=0 at alpha= | -2.4597 | deg
|  |  |  | @ Cl=0.1, Cd= | 0.021056
|  |  |  | @ Cl=0.4, Cd= | 0.021375
|  |  |  | @ Cl=0.6, Cd= | 0.022611
alpha (deg) | Cl | Cd | Cm | Cl/Cd
-17.5 | -0.464 | 0.4087 | -0.008 | -1.136
-17 | -0.509 | 0.35261 | -0.008 | -1.445
-16.5 | -0.551 | 0.32282 | -0.009 | -1.707
-16 | -0.589 | 0.29212 | -0.009 | -2.015
-15.5 | -0.622 | 0.2644 | -0.01 | -2.353
-15 | -0.651 | 0.23602 | -0.011 | -2.76
-14.5 | -0.676 | 0.21246 | -0.011 | -3.181
-14 | -0.695 | 0.18603 | -0.011 | -3.736
-13.5 | -0.709 | 0.16656 | -0.012 | -4.257
-13 | -0.718 | 0.15564 | -0.013 | -4.611
-12.5 | -0.72 | 0.14288 | -0.013 | -5.043
-12 | -0.718 | 0.12755 | -0.014 | -5.629
-11.5 | -0.71 | 0.11851 | -0.014 | -5.991
-11 | -0.697 | 0.11067 | -0.015 | -6.297
-10.5 | -0.679 | 0.09968 | -0.015 | -6.808
-10 | -0.656 | 0.09297 | -0.016 | -7.054
-9.5 | -0.629 | 0.0852 | -0.016 | -7.378
-9 | -0.598 | 0.07957 | -0.017 | -7.509
-8.5 | -0.563 | 0.07273 | -0.017 | -7.739
-8 | -0.524 | 0.06793 | -0.018 | -7.713
-7.5 | -0.483 | 0.06302 | -0.019 | -7.66
-7 | -0.44 | 0.05859 | -0.019 | -7.506
-6.5 | -0.395 | 0.05521 | -0.02 | -7.157
-6 | -0.349 | 0.05188 | -0.021 | -6.731
-5.5 | -0.302 | 0.04882 | -0.021 | -6.188
-5 | -0.254 | 0.04635 | -0.022 | -5.48
-4.5 | -0.205 | 0.044 | -0.023 | -4.661
-4 | -0.155 | 0.04214 | -0.024 | -3.69
-3.5 | -0.105 | 0.0406 | -0.025 | -2.595
-3 | -0.055 | 0.03918 | -0.026 | -1.399
-2.5 | -0.005 | 0.0205 | -0.054 | -0.232
-2 | 0.057 | 0.02027 | -0.055 | 2.826
-1.5 | 0.115 | 0.02133 | -0.053 | 5.382
-1 | 0.175 | 0.02126 | -0.054 | 8.214
-0.5 | 0.234 | 0.02126 | -0.055 | 11.027
0 | 0.296 | 0.02095 | -0.056 | 14.121
0.5 | 0.355 | 0.02118 | -0.057 | 16.776
1 | 0.415 | 0.02144 | -0.059 | 19.348
1.5 | 0.474 | 0.02178 | -0.06 | 21.76
2 | 0.533 | 0.02212 | -0.061 | 24.1
2.5 | 0.59 | 0.02253 | -0.062 | 26.183
3 | 0.647 | 0.02299 | -0.063 | 28.164
3.5 | 0.705 | 0.02348 | -0.064 | 30.003
4 | 0.786 | 0.02502 | -0.068 | 31.423
4.5 | 0.843 | 0.02579 | -0.069 | 32.695
5 | 0.747 | 0.04284 | -0.034 | 17.448
5.5 | 0.792 | 0.04564 | -0.033 | 17.347
6 | 0.834 | 0.04867 | -0.032 | 17.146
6.5 | 0.875 | 0.05184 | -0.032 | 16.88
7 | 0.914 | 0.05568 | -0.033 | 16.41
7.5 | 0.949 | 0.0603 | -0.032 | 15.745
8 | 0.982 | 0.06522 | -0.033 | 15.056
8.5 | 1.011 | 0.0707 | -0.033 | 14.299
9 | 1.036 | 0.07492 | -0.033 | 13.824
9.5 | 1.056 | 0.08287 | -0.033 | 12.746
10 | 1.072 | 0.09059 | -0.033 | 11.834
10.5 | 1.082 | 0.09774 | -0.033 | 11.074
11 | 1.087 | 0.10705 | -0.033 | 10.155
11.5 | 1.08 | 0.11464 | -0.033 | 9.424
12 | 1.066 | 0.12726 | -0.033 | 8.378
12.5 | 1.045 | 0.14289 | -0.033 | 7.311
13 | 1.016 | 0.15558 | -0.034 | 6.53
13.5 | 0.98 | 0.16992 | -0.033 | 5.768
14 | 0.938 | 0.19038 | -0.034 | 4.926
14.5 | 0.889 | 0.20345 | -0.034 | 4.37
15 | 0.835 | 0.22709 | -0.033 | 3.677
15.5 | 0.776 | 0.26068 | -0.033 | 2.975
16 | 0.712 | 0.29187 | -0.033 | 2.439

## 6. Re 50k Mach 0.25 (2)
BIGFOIL.COM POLAR EXPORT
NACA66A316
NACA66A316 |  |  |  | Cl Max: | 1.0148 | at alpha= | 11 | deg
XFOIL ncrit=9 |  |  |  | L/D Max: | 19.6202 | at alpha= | 10 | deg
Re: | 50000 |  |  | Cd Min: | 0.192 | at alpha= | 16 | deg
Mach: | 0.25 |  |  | Cl=0 at alpha= | 4.2561 | deg
|  |  |  | @ Cl=0.1, Cd= | 0.054061
|  |  |  | @ Cl=0.4, Cd= | 0.06728
|  |  |  | @ Cl=0.6, Cd= | 0.058349
alpha (deg) | Cl | Cd | Cm | Cl/Cd
-11.5 | -0.4378 | 0.14515 | -0.0269 | -3.0162
-11 | -0.4358 | 0.14047 | -0.0236 | -3.1024
-10.5 | -0.4591 | 0.13772 | -0.0199 | -3.3336
-10 | -0.4494 | 0.13178 | -0.0168 | -3.4102
-9.5 | -0.4489 | 0.12682 | -0.0135 | -3.5397
-8.5 | -0.6188 | 0.09916 | -0.0289 | -6.2404
-8 | -0.7722 | 0.0885 | -0.0243 | -8.7254
-7.5 | -0.7912 | 0.07843 | -0.0209 | -10.088
-7 | -0.8249 | 0.06993 | -0.0151 | -11.7961
-6.5 | -0.8426 | 0.06246 | -0.0088 | -13.4902
-6 | -0.8211 | 0.05582 | -0.0053 | -14.7098
-5.5 | -0.7938 | 0.05008 | -0.0019 | -15.8506
-5 | -0.7572 | 0.04539 | 0.0011 | -16.6821
-4.5 | -0.7152 | 0.04202 | 0.0038 | -17.0205
-4 | -0.6656 | 0.03909 | 0.0057 | -17.0274
-3 | -0.1793 | 0.04892 | -0.0301 | -3.6652
-2.5 | -0.1672 | 0.04802 | -0.0263 | -3.4819
-2 | -0.1535 | 0.04735 | -0.0224 | -3.2418
-1.5 | -0.1388 | 0.04686 | -0.0184 | -2.962
-1 | -0.1235 | 0.04652 | -0.0144 | -2.6548
-0.5 | -0.1081 | 0.0463 | -0.0104 | -2.3348
0 | -0.0927 | 0.04617 | -0.0063 | -2.0078
0.5 | -0.0778 | 0.04613 | -0.0021 | -1.6865
1 | -0.0635 | 0.04616 | 0.0021 | -1.3756
1.5 | -0.0502 | 0.04623 | 0.0064 | -1.0859
2 | -0.0381 | 0.04635 | 0.0107 | -0.82201
2.5 | -0.0273 | 0.04648 | 0.0152 | -0.58735
3 | -0.0182 | 0.04659 | 0.0198 | -0.39064
3.5 | -0.0107 | 0.04668 | 0.0244 | -0.22922
4 | -0.0042 | 0.04677 | 0.029 | -0.089801
4.5 | 0.004 | 0.04704 | 0.033 | 0.085034
5 | 0.0228 | 0.04814 | 0.0346 | 0.47362
5.5 | 0.0967 | 0.05384 | 0.0253 | 1.7961
6 | 0.1502 | 0.05743 | 0.0201 | 2.6154
6.5 | 0.2152 | 0.06281 | 0.0134 | 3.4262
7 | 0.2676 | 0.06639 | 0.0094 | 4.0307
7.5 | 0.3966 | 0.06722 | 0.0019 | 5.9
8 | 0.4538 | 0.06823 | 0.001 | 6.651
8.5 | 0.5399 | 0.06717 | -0.0003 | 8.0378
9 | 0.7268 | 0.03974 | 0.0201 | 18.2889
9.5 | 0.7556 | 0.04362 | 0.0242 | 17.3223
10 | 0.9298 | 0.04739 | 0.0159 | 19.6202
10.5 | 1.008 | 0.05448 | 0.013 | 18.5022
11 | 1.0148 | 0.06091 | 0.0175 | 16.6606
11.5 | 0.9972 | 0.06763 | 0.023 | 14.7449
12 | 0.9662 | 0.0751 | 0.0275 | 12.8655
12.5 | 0.9273 | 0.08387 | 0.0301 | 11.0564
13 | 0.7905 | 0.10061 | 0.0256 | 7.8571
13.5 | 0.7362 | 0.11951 | 0.0156 | 6.1602
14 | 0.621 | 0.1598 | -0.0157 | 3.8861
14.5 | 0.6294 | 0.16731 | -0.0188 | 3.7619
15 | 0.6432 | 0.17561 | -0.0219 | 3.6627
15.5 | 0.6713 | 0.18507 | -0.0241 | 3.6273
16 | 0.6846 | 0.192 | -0.0269 | 3.5656

## 7. Re 50k Mach 0.50 (1)
BIGFOIL.COM POLAR EXPORT
NACA66A316
NACA66A316 |  |  |  | Cl Max: | 1.232 | at alpha= | 20 | deg
JavaFoil+Calcfoil stall+Eppler ext transition |  |  |  | L/D Max: | 30.916 | at alpha= | 4 | deg
Re: | 50000 |  |  | Cd Min: | 0.02183 | at alpha= | -2 | deg
Mach: | 0.5 |  |  | Cl=0 at alpha= | -2.4706 | deg
|  |  |  | @ Cl=0.1, Cd= | 0.022359
|  |  |  | @ Cl=0.4, Cd= | 0.02292
|  |  |  | @ Cl=0.6, Cd= | 0.024117
alpha (deg) | Cl | Cd | Cm | Cl/Cd
-20 | -0.973 | 0.43029 | -0.01 | -2.262
-19.5 | -0.946 | 0.42977 | -0.011 | -2.202
-19 | -0.92 | 0.42822 | -0.012 | -2.147
-18.5 | -0.89 | 0.39987 | -0.012 | -2.226
-18 | -0.863 | 0.39825 | -0.012 | -2.167
-17.5 | -0.836 | 0.38673 | -0.013 | -2.161
-17 | -0.809 | 0.38143 | -0.013 | -2.12
-16.5 | -0.781 | 0.35504 | -0.014 | -2.2
-16 | -0.752 | 0.35044 | -0.014 | -2.147
-15.5 | -0.725 | 0.31817 | -0.014 | -2.279
-15 | -0.698 | 0.33799 | -0.015 | -2.064
-14.5 | -0.67 | 0.31004 | -0.016 | -2.162
-14 | -0.643 | 0.33007 | -0.016 | -1.948
-13.5 | -0.614 | 0.28362 | -0.016 | -2.165
-13 | -0.587 | 0.28765 | -0.016 | -2.039
-12.5 | -0.559 | 0.28363 | -0.017 | -1.971
-12 | -0.532 | 0.26353 | -0.017 | -2.017
-11.5 | -0.504 | 0.25866 | -0.018 | -1.949
-11 | -0.476 | 0.25598 | -0.018 | -1.861
-10.5 | -0.449 | 0.25309 | -0.019 | -1.773
-10 | -0.42 | 0.2345 | -0.017 | -1.791
-9.5 | -0.392 | 0.19359 | -0.018 | -2.027
-9 | -0.365 | 0.19288 | -0.018 | -1.891
-8.5 | -0.337 | 0.20557 | -0.019 | -1.639
-8 | -0.476 | 0.10017 | -0.019 | -4.751
-7.5 | -0.479 | 0.07971 | -0.02 | -6.015
-7 | -0.456 | 0.06852 | -0.021 | -6.656
-6.5 | -0.42 | 0.0626 | -0.022 | -6.716
-6 | -0.378 | 0.05698 | -0.022 | -6.628
-5.5 | -0.33 | 0.05274 | -0.023 | -6.261
-5 | -0.28 | 0.04913 | -0.024 | -5.691
-4.5 | -0.227 | 0.04642 | -0.025 | -4.889
-4 | -0.173 | 0.04389 | -0.026 | -3.933
-3.5 | -0.117 | 0.04196 | -0.027 | -2.794
-3 | -0.061 | 0.04048 | -0.029 | -1.509
-2.5 | -0.004 | 0.03917 | -0.03 | -0.112
-2 | 0.064 | 0.02183 | -0.061 | 2.911
-1.5 | 0.128 | 0.02277 | -0.059 | 5.624
-1 | 0.195 | 0.02277 | -0.06 | 8.551
-0.5 | 0.261 | 0.02275 | -0.061 | 11.49
0 | 0.329 | 0.02264 | -0.063 | 14.547
0.5 | 0.396 | 0.0229 | -0.064 | 17.276
1 | 0.462 | 0.02323 | -0.065 | 19.901
1.5 | 0.528 | 0.02363 | -0.066 | 22.361
2 | 0.594 | 0.02407 | -0.067 | 24.699
2.5 | 0.657 | 0.02456 | -0.068 | 26.754
3 | 0.721 | 0.0252 | -0.07 | 28.602
3.5 | 0.808 | 0.02714 | -0.074 | 29.768
4 | 0.871 | 0.02817 | -0.075 | 30.916
4.5 | 0.777 | 0.04205 | -0.036 | 18.475
5 | 0.825 | 0.04517 | -0.035 | 18.261
5.5 | 0.869 | 0.04918 | -0.035 | 17.66
6 | 0.906 | 0.05345 | -0.035 | 16.953
6.5 | 0.935 | 0.05837 | -0.035 | 16.019
7 | 0.95 | 0.06523 | -0.034 | 14.567
7.5 | 0.94 | 0.07559 | -0.033 | 12.439
8 | 0.867 | 0.0917 | -0.032 | 9.456
8.5 | 0.607 | 0.14961 | -0.032 | 4.057
9 | 0.634 | 0.19621 | -0.034 | 3.233
9.5 | 0.662 | 0.21183 | -0.037 | 3.125
10 | 0.689 | 0.21595 | -0.038 | 3.191
10.5 | 0.716 | 0.22508 | -0.039 | 3.182
11 | 0.743 | 0.24015 | -0.04 | 3.096
11.5 | 0.771 | 0.26836 | -0.044 | 2.875
12 | 0.798 | 0.28578 | -0.045 | 2.794
12.5 | 0.825 | 0.28619 | -0.046 | 2.883
13 | 0.852 | 0.29766 | -0.047 | 2.862
13.5 | 0.881 | 0.30527 | -0.052 | 2.885
14 | 0.907 | 0.30758 | -0.052 | 2.95
14.5 | 0.934 | 0.33545 | -0.053 | 2.784
15 | 0.961 | 0.35043 | -0.054 | 2.742
15.5 | 0.989 | 0.37354 | -0.058 | 2.649
16 | 1.016 | 0.38577 | -0.058 | 2.633
16.5 | 1.042 | 0.37963 | -0.059 | 2.746
17 | 1.072 | 0.42381 | -0.063 | 2.528
17.5 | 1.098 | 0.41759 | -0.064 | 2.629
18 | 1.124 | 0.43312 | -0.064 | 2.595
18.5 | 1.15 | 0.42097 | -0.065 | 2.732
19 | 1.18 | 0.46635 | -0.069 | 2.53
19.5 | 1.206 | 0.47718 | -0.069 | 2.527
20 | 1.232 | 0.47897 | -0.07 | 2.571

## 8. Re 50k Mach 0.50 (2)
BIGFOIL.COM POLAR EXPORT
NACA66A316
NACA66A316 |  |  |  | Cl Max: | 0.8549 | at alpha= | 20 | deg
XFOIL ncrit=9 |  |  |  | L/D Max: | 15.6856 | at alpha= | 8.5 | deg
Re: | 50000 |  |  | Cd Min: | 0.2665 | at alpha= | 20 | deg
Mach: | 0.5 |  |  | Cl=0 at alpha= | 3.2237 | deg
|  |  |  | @ Cl=0.1, Cd= | 0.059688
|  |  |  | @ Cl=0.4, Cd= | 0.071154
|  |  |  | @ Cl=0.6, Cd= | 0.057014
alpha (deg) | Cl | Cd | Cm | Cl/Cd
-10 | -0.439 | 0.14525 | -0.019 | -3.0224
-9 | -0.4452 | 0.13403 | -0.0145 | -3.3216
-8.5 | -0.53 | 0.1154 | -0.0317 | -4.5927
-8 | -0.5626 | 0.10522 | -0.0343 | -5.3469
-7.5 | -0.6216 | 0.09408 | -0.0374 | -6.6071
-7 | -0.666 | 0.08611 | -0.0346 | -7.7343
-6.5 | -0.7355 | 0.07936 | -0.0274 | -9.2679
-6 | -0.7979 | 0.07238 | -0.0195 | -11.0238
-5.5 | -0.8129 | 0.06555 | -0.0133 | -12.4012
-5 | -0.816 | 0.05903 | -0.0073 | -13.8235
-4.5 | -0.8037 | 0.05325 | -0.002 | -15.093
-4 | -0.7695 | 0.04804 | 0.0019 | -16.0179
-3.5 | -0.72 | 0.04406 | 0.0049 | -16.3414
-3 | -0.6551 | 0.04159 | 0.0071 | -15.7514
-2.5 | -0.1796 | 0.05398 | -0.03 | -3.3272
-2 | -0.1655 | 0.05297 | -0.0258 | -3.1244
-1.5 | -0.1498 | 0.05225 | -0.0215 | -2.867
-1 | -0.133 | 0.05176 | -0.0172 | -2.5696
-0.5 | -0.1157 | 0.05147 | -0.0128 | -2.2479
0 | -0.0981 | 0.05134 | -0.0084 | -1.9108
0.5 | -0.0807 | 0.05136 | -0.004 | -1.5713
1 | -0.0638 | 0.05149 | 0.0004 | -1.2391
1.5 | -0.0476 | 0.05174 | 0.0048 | -0.91998
2 | -0.0322 | 0.05207 | 0.0092 | -0.6184
2.5 | -0.018 | 0.05248 | 0.0137 | -0.34299
3 | -0.0051 | 0.05295 | 0.0182 | -0.096317
3.5 | 0.0063 | 0.05346 | 0.0226 | 0.11785
4 | 0.0162 | 0.054 | 0.0271 | 0.3
4.5 | 0.0245 | 0.05456 | 0.0316 | 0.44905
5 | 0.0903 | 0.05898 | 0.0241 | 1.531
5.5 | 0.145 | 0.06297 | 0.0195 | 2.3027
6 | 0.1945 | 0.06658 | 0.0166 | 2.9213
6.5 | 0.3094 | 0.06858 | 0.0095 | 4.5115
7 | 0.3519 | 0.06975 | 0.0109 | 5.0452
7.5 | 0.4067 | 0.07135 | 0.0106 | 5.7001
8 | 0.4728 | 0.07221 | 0.0105 | 6.5476
8.5 | 0.7024 | 0.04478 | 0.0329 | 15.6856
9 | 0.7285 | 0.04878 | 0.0381 | 14.9344
9.5 | 0.7957 | 0.05335 | 0.0396 | 14.9147
10 | 0.8248 | 0.06007 | 0.0411 | 13.7306
10.5 | 0.8023 | 0.06868 | 0.0424 | 11.6817
11 | 0.7634 | 0.07942 | 0.0409 | 9.6122
11.5 | 0.7115 | 0.09353 | 0.0348 | 7.6072
12 | 0.6709 | 0.10966 | 0.0254 | 6.118
12.5 | 0.6555 | 0.12401 | 0.0174 | 5.2859
13 | 0.6597 | 0.1357 | 0.0119 | 4.8615
13.5 | 0.6449 | 0.14968 | 0.0024 | 4.3085
14 | 0.6483 | 0.1617 | -0.0047 | 4.0093
14.5 | 0.6377 | 0.17962 | -0.0191 | 3.5503
15 | 0.6619 | 0.18988 | -0.0231 | 3.4859
16 | 0.6874 | 0.20323 | -0.0318 | 3.3824
16.5 | 0.7083 | 0.21124 | -0.0358 | 3.3531
17 | 0.7378 | 0.22178 | -0.0392 | 3.3267
17.5 | 0.7613 | 0.23032 | -0.0431 | 3.3054
18 | 0.7741 | 0.23561 | -0.0482 | 3.2855
18.5 | 0.7918 | 0.24267 | -0.0532 | 3.2629
19 | 0.8193 | 0.25338 | -0.0571 | 3.2335
19.5 | 0.8394 | 0.26041 | -0.0618 | 3.2234
20 | 0.8549 | 0.2665 | -0.0676 | 3.2079

## 9. Re 100k Mach 0.00 (1)
BIGFOIL.COM POLAR EXPORT
NACA66A316
NACA66A316 |  |  |  | Cl Max: | 1.141 | at alpha= | 12.5 | deg
JavaFoil+Calcfoil stall+Eppler ext transition |  |  |  | L/D Max: | 40.887 | at alpha= | 5.5 | deg
Re: | 100000 |  |  | Cd Min: | 0.01491 | at alpha= | 0 | deg
Mach: | 0 |  |  | Cl=0 at alpha= | -2.459 | deg
|  |  |  | @ Cl=0.1, Cd= | 0.015687
|  |  |  | @ Cl=0.4, Cd= | 0.015329
|  |  |  | @ Cl=0.6, Cd= | 0.016354
alpha (deg) | Cl | Cd | Cm | Cl/Cd
-20 | -0.712 | 0.27753 | -0.006 | -2.567
-19.5 | -0.734 | 0.26267 | -0.007 | -2.795
-19 | -0.755 | 0.25583 | -0.007 | -2.952
-18.5 | -0.775 | 0.23658 | -0.008 | -3.276
-18 | -0.794 | 0.22137 | -0.008 | -3.586
-17.5 | -0.805 | 0.21303 | -0.008 | -3.779
-17 | -0.813 | 0.1964 | -0.009 | -4.141
-16.5 | -0.82 | 0.18227 | -0.009 | -4.497
-16 | -0.824 | 0.17149 | -0.01 | -4.805
-15.5 | -0.826 | 0.16352 | -0.01 | -5.051
-15 | -0.825 | 0.14986 | -0.011 | -5.508
-14.5 | -0.822 | 0.14072 | -0.011 | -5.843
-14 | -0.816 | 0.13129 | -0.011 | -6.217
-13.5 | -0.807 | 0.12203 | -0.012 | -6.616
-13 | -0.795 | 0.11584 | -0.013 | -6.867
-12.5 | -0.78 | 0.10805 | -0.013 | -7.223
-12 | -0.762 | 0.10019 | -0.014 | -7.609
-11.5 | -0.741 | 0.09505 | -0.014 | -7.798
-11 | -0.717 | 0.08856 | -0.015 | -8.096
-10.5 | -0.69 | 0.08294 | -0.015 | -8.318
-10 | -0.66 | 0.07607 | -0.016 | -8.676
-9.5 | -0.628 | 0.07119 | -0.016 | -8.815
-9 | -0.592 | 0.06721 | -0.017 | -8.815
-8.5 | -0.555 | 0.06273 | -0.017 | -8.846
-8 | -0.515 | 0.059 | -0.018 | -8.724
-7.5 | -0.473 | 0.05526 | -0.019 | -8.557
-7 | -0.43 | 0.052 | -0.019 | -8.263
-6.5 | -0.385 | 0.0491 | -0.02 | -7.846
-6 | -0.34 | 0.04648 | -0.021 | -7.315
-5.5 | -0.294 | 0.04391 | -0.022 | -6.691
-5 | -0.247 | 0.04177 | -0.022 | -5.908
-4.5 | -0.199 | 0.03977 | -0.023 | -5.005
-4 | -0.151 | 0.03807 | -0.024 | -3.963
-3.5 | -0.102 | 0.03656 | -0.025 | -2.794
-3 | -0.065 | 0.01648 | -0.052 | -3.926
-2.5 | -0.005 | 0.01619 | -0.053 | -0.286
-2 | 0.056 | 0.01597 | -0.055 | 3.497
-1.5 | 0.112 | 0.01561 | -0.053 | 7.159
-1 | 0.17 | 0.01548 | -0.054 | 10.99
-0.5 | 0.229 | 0.01542 | -0.055 | 14.824
0 | 0.29 | 0.01491 | -0.056 | 19.419
0.5 | 0.348 | 0.01511 | -0.057 | 23.022
1 | 0.405 | 0.01535 | -0.058 | 26.411
1.5 | 0.463 | 0.0156 | -0.059 | 29.693
2 | 0.521 | 0.01588 | -0.06 | 32.789
2.5 | 0.576 | 0.0162 | -0.061 | 35.537
3 | 0.632 | 0.01656 | -0.062 | 38.14
3.5 | 0.687 | 0.01697 | -0.063 | 40.47
4 | 0.765 | 0.02046 | -0.067 | 37.368
4.5 | 0.82 | 0.02114 | -0.068 | 38.816
5 | 0.876 | 0.02194 | -0.07 | 39.914
5.5 | 0.928 | 0.02271 | -0.071 | 40.887
6 | 0.812 | 0.04418 | -0.034 | 18.39
6.5 | 0.853 | 0.04707 | -0.033 | 18.123
7 | 0.892 | 0.05002 | -0.033 | 17.843
7.5 | 0.93 | 0.05363 | -0.034 | 17.342
8 | 0.965 | 0.05718 | -0.034 | 16.884
8.5 | 0.998 | 0.06122 | -0.034 | 16.307
9 | 1.029 | 0.06494 | -0.034 | 15.841
9.5 | 1.056 | 0.07051 | -0.035 | 14.982
10 | 1.081 | 0.07503 | -0.034 | 14.403
10.5 | 1.102 | 0.08113 | -0.035 | 13.588
11 | 1.12 | 0.08726 | -0.034 | 12.836
11.5 | 1.131 | 0.09271 | -0.034 | 12.201
12 | 1.138 | 0.09874 | -0.035 | 11.527
12.5 | 1.141 | 0.10544 | -0.034 | 10.82
13 | 1.14 | 0.11288 | -0.034 | 10.098
13.5 | 1.135 | 0.12213 | -0.034 | 9.293
14 | 1.127 | 0.13229 | -0.034 | 8.516
14.5 | 1.115 | 0.13858 | -0.035 | 8.046
15 | 1.1 | 0.15134 | -0.035 | 7.27
15.5 | 1.083 | 0.16115 | -0.035 | 6.719
16 | 1.063 | 0.16981 | -0.035 | 6.259
16.5 | 1.041 | 0.18374 | -0.035 | 5.665
17 | 1.017 | 0.19346 | -0.035 | 5.257
17.5 | 0.992 | 0.20583 | -0.035 | 4.818

## 10. Re 100k Mach 0.00 (2)
BIGFOIL.COM POLAR EXPORT
NACA66A316
NACA66A316 |  |  |  | Cl Max: | 1.1097 | at alpha= | 12.5 | deg
XFOIL ncrit=9 |  |  |  | L/D Max: | 25.7808 | at alpha= | 8.5 | deg
Re: | 100000 |  |  | Cd Min: | 0.19728 | at alpha= | 17.5 | deg
Mach: | 0 |  |  | Cl=0 at alpha= | 1.277 | deg
|  |  |  | @ Cl=0.1, Cd= | 0.046283
|  |  |  | @ Cl=0.4, Cd= | 0.047479
|  |  |  | @ Cl=0.6, Cd= | 0.041831
alpha (deg) | Cl | Cd | Cm | Cl/Cd
-11.5 | -0.5416 | 0.12935 | -0.0399 | -4.1871
-11 | -0.4953 | 0.12258 | -0.0385 | -4.0406
-10.5 | -0.5149 | 0.11393 | -0.0432 | -4.5194
-10 | -0.5844 | 0.1047 | -0.0493 | -5.5817
-9.5 | -0.5488 | 0.10008 | -0.0455 | -5.4836
-9 | -0.679 | 0.09243 | -0.042 | -7.3461
-8.5 | -0.7747 | 0.08931 | -0.0273 | -8.6743
-8 | -0.7709 | 0.08414 | -0.0185 | -9.1621
-6.5 | -0.8458 | 0.05079 | -0.0015 | -16.6529
-6 | -0.8158 | 0.04348 | 0.0017 | -18.7626
-5.5 | -0.7783 | 0.0399 | 0.0052 | -19.5063
-5 | -0.7388 | 0.03667 | 0.0075 | -20.1473
-4.5 | -0.6974 | 0.03387 | 0.0094 | -20.5905
-4 | -0.6552 | 0.03187 | 0.0113 | -20.5585
-3.5 | -0.6149 | 0.03056 | 0.0133 | -20.1211
-3 | -0.5777 | 0.0293 | 0.0157 | -19.7167
-2.5 | -0.5413 | 0.02835 | 0.018 | -19.0935
-2 | -0.5186 | 0.0251 | 0.0225 | -20.6614
-1.5 | -0.5221 | 0.02771 | 0.0404 | -18.8416
-1 | -0.2816 | 0.03905 | 0.0171 | -7.2113
-0.5 | -0.2232 | 0.03973 | 0.013 | -5.6179
0 | -0.1737 | 0.04042 | 0.0103 | -4.2974
0.5 | -0.1204 | 0.0412 | 0.0067 | -2.9223
1 | -0.0385 | 0.04311 | -0.0027 | -0.89306
1.5 | 0.031 | 0.04426 | -0.0094 | 0.70041
2 | 0.1057 | 0.04645 | -0.0169 | 2.2756
2.5 | 0.1465 | 0.04694 | -0.0174 | 3.121
3 | 0.1912 | 0.04787 | -0.0182 | 3.9942
3.5 | 0.3242 | 0.04741 | -0.0299 | 6.8382
4 | 0.3585 | 0.04741 | -0.0276 | 7.5617
4.5 | 0.4125 | 0.0475 | -0.0281 | 8.6842
5 | 0.436 | 0.04739 | -0.0238 | 9.2003
5.5 | 0.483 | 0.04695 | -0.0226 | 10.2875
6 | 0.5097 | 0.04632 | -0.0182 | 11.0039
6.5 | 0.5471 | 0.04505 | -0.0146 | 12.1443
7 | 0.6633 | 0.03798 | -0.0164 | 17.4645
7.5 | 0.6971 | 0.03288 | -0.0082 | 21.2013
8 | 0.7376 | 0.0291 | -0.0024 | 25.3471
8.5 | 0.7479 | 0.02901 | 0.008 | 25.7808
9 | 0.763 | 0.03205 | 0.0119 | 23.8066
9.5 | 0.802 | 0.03424 | 0.0135 | 23.4229
10 | 0.885 | 0.03649 | 0.0108 | 24.2532
10.5 | 0.9689 | 0.03962 | 0.0072 | 24.4548
11 | 1.0807 | 0.04738 | -0.0011 | 22.8092
11.5 | 1.094 | 0.05178 | 0.0036 | 21.1278
12 | 1.1083 | 0.0585 | 0.0072 | 18.9453
12.5 | 1.1097 | 0.06449 | 0.0121 | 17.2073
13 | 1.0256 | 0.07172 | 0.0229 | 14.3001
13.5 | 0.9887 | 0.08155 | 0.0258 | 12.1239
14 | 0.9224 | 0.09673 | 0.026 | 9.5358
14.5 | 0.7033 | 0.14959 | -0.0061 | 4.7015
15 | 0.6954 | 0.15852 | -0.011 | 4.3868
15.5 | 0.6893 | 0.16764 | -0.0164 | 4.1118
16 | 0.7411 | 0.17471 | -0.0134 | 4.2419
16.5 | 0.7101 | 0.18279 | -0.0233 | 3.8848
17 | 0.7193 | 0.19071 | -0.0272 | 3.7717
17.5 | 0.7449 | 0.19728 | -0.0285 | 3.7759

## 11. Re 100k Mach 0.10 (1)
BIGFOIL.COM POLAR EXPORT
NACA66A316
NACA66A316 |  |  |  | Cl Max: | 1.131 | at alpha= | 12 | deg
JavaFoil+Calcfoil stall+Eppler ext transition |  |  |  | L/D Max: | 40.819 | at alpha= | 5.5 | deg
Re: | 100000 |  |  | Cd Min: | 0.01497 | at alpha= | 0 | deg
Mach: | 0.1 |  |  | Cl=0 at alpha= | -2.459 | deg
|  |  |  | @ Cl=0.1, Cd= | 0.015745
|  |  |  | @ Cl=0.4, Cd= | 0.015352
|  |  |  | @ Cl=0.6, Cd= | 0.016421
alpha (deg) | Cl | Cd | Cm | Cl/Cd
-20 | -0.661 | 0.29096 | -0.006 | -2.273
-19.5 | -0.686 | 0.26808 | -0.007 | -2.56
-19 | -0.711 | 0.2524 | -0.007 | -2.816
-18.5 | -0.735 | 0.23557 | -0.008 | -3.118
-18 | -0.757 | 0.22267 | -0.008 | -3.399
-17.5 | -0.772 | 0.21291 | -0.008 | -3.624
-17 | -0.783 | 0.20578 | -0.009 | -3.806
-16.5 | -0.793 | 0.18844 | -0.009 | -4.207
-16 | -0.8 | 0.17718 | -0.01 | -4.516
-15.5 | -0.805 | 0.16244 | -0.01 | -4.957
-15 | -0.808 | 0.1532 | -0.011 | -5.272
-14.5 | -0.807 | 0.14389 | -0.011 | -5.61
-14 | -0.804 | 0.13378 | -0.012 | -6.009
-13.5 | -0.797 | 0.12667 | -0.012 | -6.295
-13 | -0.788 | 0.1172 | -0.013 | -6.72
-12.5 | -0.774 | 0.10843 | -0.013 | -7.142
-12 | -0.758 | 0.1027 | -0.014 | -7.381
-11.5 | -0.738 | 0.09508 | -0.014 | -7.765
-11 | -0.715 | 0.08887 | -0.015 | -8.049
-10.5 | -0.689 | 0.08335 | -0.015 | -8.269
-10 | -0.66 | 0.07777 | -0.016 | -8.488
-9.5 | -0.628 | 0.07202 | -0.016 | -8.724
-9 | -0.594 | 0.06725 | -0.017 | -8.827
-8.5 | -0.556 | 0.06327 | -0.017 | -8.795
-8 | -0.516 | 0.05898 | -0.018 | -8.753
-7.5 | -0.474 | 0.05562 | -0.019 | -8.531
-7 | -0.431 | 0.05227 | -0.019 | -8.252
-6.5 | -0.387 | 0.04922 | -0.02 | -7.861
-6 | -0.341 | 0.04644 | -0.021 | -7.351
-5.5 | -0.295 | 0.04405 | -0.022 | -6.698
-5 | -0.248 | 0.04177 | -0.023 | -5.934
-4.5 | -0.2 | 0.03977 | -0.024 | -5.03
-4 | -0.152 | 0.03808 | -0.024 | -3.98
-3.5 | -0.103 | 0.03661 | -0.025 | -2.804
-3 | -0.065 | 0.01654 | -0.052 | -3.929
-2.5 | -0.005 | 0.01624 | -0.054 | -0.286
-2 | 0.056 | 0.01602 | -0.055 | 3.501
-1.5 | 0.112 | 0.01567 | -0.053 | 7.162
-1 | 0.171 | 0.01554 | -0.054 | 10.996
-0.5 | 0.23 | 0.0155 | -0.055 | 14.817
0 | 0.291 | 0.01497 | -0.056 | 19.435
0.5 | 0.349 | 0.01517 | -0.057 | 23.026
1 | 0.408 | 0.01538 | -0.058 | 26.508
1.5 | 0.465 | 0.01567 | -0.059 | 29.702
2 | 0.523 | 0.01595 | -0.06 | 32.798
2.5 | 0.578 | 0.01628 | -0.062 | 35.53
3 | 0.634 | 0.01664 | -0.063 | 38.133
3.5 | 0.69 | 0.017 | -0.064 | 40.621
4 | 0.768 | 0.02055 | -0.067 | 37.381
4.5 | 0.824 | 0.02125 | -0.068 | 38.794
5 | 0.879 | 0.02202 | -0.07 | 39.928
5.5 | 0.933 | 0.02284 | -0.072 | 40.819
6 | 0.816 | 0.04428 | -0.034 | 18.425
6.5 | 0.857 | 0.04701 | -0.033 | 18.22
7 | 0.896 | 0.0503 | -0.033 | 17.812
7.5 | 0.933 | 0.05344 | -0.033 | 17.462
8 | 0.968 | 0.05769 | -0.034 | 16.784
8.5 | 1.001 | 0.06109 | -0.034 | 16.379
9 | 1.03 | 0.0658 | -0.034 | 15.66
9.5 | 1.057 | 0.07023 | -0.034 | 15.052
10 | 1.081 | 0.07642 | -0.034 | 14.141
10.5 | 1.101 | 0.08069 | -0.034 | 13.644
11 | 1.118 | 0.08832 | -0.035 | 12.653
11.5 | 1.126 | 0.09276 | -0.034 | 12.142
12 | 1.131 | 0.0994 | -0.033 | 11.374
12.5 | 1.131 | 0.10856 | -0.035 | 10.421
13 | 1.127 | 0.11551 | -0.034 | 9.758
13.5 | 1.119 | 0.12523 | -0.034 | 8.936
14 | 1.107 | 0.13327 | -0.034 | 8.309
14.5 | 1.092 | 0.14302 | -0.035 | 7.635
15 | 1.073 | 0.1569 | -0.035 | 6.841
15.5 | 1.052 | 0.1679 | -0.034 | 6.264
16 | 1.028 | 0.17471 | -0.034 | 5.882
16.5 | 1.001 | 0.18734 | -0.035 | 5.346
17 | 0.974 | 0.20573 | -0.035 | 4.732

## 12. Re 100k Mach 0.10 (2)
BIGFOIL.COM POLAR EXPORT
NACA66A316
NACA66A316 |  |  |  | Cl Max: | 1.0992 | at alpha= | 12.5 | deg
XFOIL ncrit=9 |  |  |  | L/D Max: | 26.0224 | at alpha= | 8 | deg
Re: | 100000 |  |  | Cd Min: | 0.19809 | at alpha= | 17.5 | deg
Mach: | 0.1 |  |  | Cl=0 at alpha= | 1.2717 | deg
|  |  |  | @ Cl=0.1, Cd= | 0.046462
|  |  |  | @ Cl=0.4, Cd= | 0.047634
|  |  |  | @ Cl=0.6, Cd= | 0.042229
alpha (deg) | Cl | Cd | Cm | Cl/Cd
-11.5 | -0.55 | 0.12964 | -0.0424 | -4.2425
-11 | -0.4892 | 0.12326 | -0.0392 | -3.9688
-10.5 | -0.5033 | 0.11509 | -0.043 | -4.3731
-10 | -0.5949 | 0.10528 | -0.0506 | -5.6506
-9.5 | -0.5662 | 0.09968 | -0.0482 | -5.6802
-9 | -0.5719 | 0.09347 | -0.0468 | -6.1185
-8.5 | -0.6253 | 0.0877 | -0.0406 | -7.13
-8 | -0.7589 | 0.08559 | -0.0192 | -8.8667
-6.5 | -0.8488 | 0.05179 | -0.002 | -16.3893
-6 | -0.8196 | 0.04446 | 0.0011 | -18.4345
-5.5 | -0.783 | 0.04051 | 0.0049 | -19.3286
-5 | -0.7436 | 0.03706 | 0.0073 | -20.0648
-4.5 | -0.7022 | 0.03424 | 0.0093 | -20.5082
-4 | -0.6597 | 0.03215 | 0.0112 | -20.5194
-3.5 | -0.6189 | 0.03077 | 0.0133 | -20.1137
-3 | -0.5812 | 0.0295 | 0.0156 | -19.7017
-2.5 | -0.5446 | 0.02855 | 0.018 | -19.0753
-2 | -0.5126 | 0.02619 | 0.0204 | -19.5724
-1.5 | -0.5222 | 0.02767 | 0.0393 | -18.8724
-1 | -0.2879 | 0.03912 | 0.0181 | -7.3594
-0.5 | -0.2272 | 0.03985 | 0.0136 | -5.7014
0 | -0.1777 | 0.04056 | 0.011 | -4.3812
0.5 | -0.12 | 0.04135 | 0.0065 | -2.9021
1 | -0.0378 | 0.04345 | -0.0029 | -0.86997
2 | 0.1013 | 0.04649 | -0.0161 | 2.179
3.5 | 0.3382 | 0.04768 | -0.0319 | 7.0931
4 | 0.3636 | 0.04756 | -0.0281 | 7.6451
4.5 | 0.4226 | 0.04768 | -0.0293 | 8.8633
5 | 0.4397 | 0.04752 | -0.0241 | 9.2529
5.5 | 0.4928 | 0.04704 | -0.0236 | 10.4762
6 | 0.5104 | 0.04647 | -0.0179 | 10.9834
6.5 | 0.558 | 0.04506 | -0.0155 | 12.3835
7 | 0.674 | 0.03724 | -0.0164 | 18.0988
7.5 | 0.7006 | 0.03268 | -0.0076 | 21.4382
8 | 0.7432 | 0.02856 | -0.0015 | 26.0224
8.5 | 0.7447 | 0.02946 | 0.0092 | 25.2783
9 | 0.7617 | 0.0324 | 0.0128 | 23.5093
9.5 | 0.8026 | 0.03457 | 0.0143 | 23.2167
10 | 0.8891 | 0.03688 | 0.0114 | 24.1079
10.5 | 0.9742 | 0.04023 | 0.0078 | 24.2158
11 | 1.0786 | 0.04809 | 0.0006 | 22.4288
11.5 | 1.0882 | 0.05255 | 0.0057 | 20.7079
12 | 1.0967 | 0.05907 | 0.0098 | 18.5661
12.5 | 1.0992 | 0.06561 | 0.0141 | 16.7535
13 | 1.013 | 0.07232 | 0.0244 | 14.0072
13.5 | 0.9596 | 0.08231 | 0.0274 | 11.6584
14 | 0.9107 | 0.09389 | 0.0269 | 9.6996
14.5 | 0.6996 | 0.15065 | -0.0066 | 4.6439
15 | 0.6929 | 0.15946 | -0.0115 | 4.3453
15.5 | 0.6883 | 0.16845 | -0.0167 | 4.0861
16 | 0.737 | 0.17562 | -0.0143 | 4.1966
16.5 | 0.7091 | 0.18362 | -0.0238 | 3.8618
17 | 0.7213 | 0.19157 | -0.0273 | 3.7652
17.5 | 0.7429 | 0.19809 | -0.0293 | 3.7503

## 13. Re 100k Mach 0.25 (1)
BIGFOIL.COM POLAR EXPORT
NACA66A316
NACA66A316 |  |  |  | Cl Max: | 1.087 | at alpha= | 11 | deg
JavaFoil+Calcfoil stall+Eppler ext transition |  |  |  | L/D Max: | 40.624 | at alpha= | 3.5 | deg
Re: | 100000 |  |  | Cd Min: | 0.01525 | at alpha= | 0 | deg
Mach: | 0.25 |  |  | Cl=0 at alpha= | -2.4603 | deg
|  |  |  | @ Cl=0.1, Cd= | 0.016025
|  |  |  | @ Cl=0.4, Cd= | 0.015628
|  |  |  | @ Cl=0.6, Cd= | 0.016686
alpha (deg) | Cl | Cd | Cm | Cl/Cd
-17.5 | -0.464 | 0.32847 | -0.008 | -1.414
-17 | -0.51 | 0.29823 | -0.008 | -1.708
-16.5 | -0.551 | 0.25912 | -0.009 | -2.127
-16 | -0.589 | 0.23444 | -0.01 | -2.511
-15.5 | -0.622 | 0.21418 | -0.01 | -2.905
-15 | -0.651 | 0.18726 | -0.011 | -3.479
-14.5 | -0.676 | 0.17291 | -0.011 | -3.908
-14 | -0.695 | 0.16061 | -0.012 | -4.328
-13.5 | -0.709 | 0.13992 | -0.012 | -5.068
-13 | -0.718 | 0.12799 | -0.013 | -5.607
-12.5 | -0.721 | 0.12118 | -0.013 | -5.946
-12 | -0.718 | 0.11071 | -0.014 | -6.486
-11.5 | -0.71 | 0.10358 | -0.014 | -6.855
-11 | -0.697 | 0.09615 | -0.015 | -7.249
-10.5 | -0.679 | 0.08793 | -0.015 | -7.718
-10 | -0.656 | 0.08156 | -0.016 | -8.041
-9.5 | -0.629 | 0.07545 | -0.016 | -8.332
-9 | -0.598 | 0.07066 | -0.017 | -8.457
-8.5 | -0.563 | 0.06483 | -0.018 | -8.683
-8 | -0.524 | 0.06072 | -0.018 | -8.628
-7.5 | -0.483 | 0.05659 | -0.019 | -8.532
-7 | -0.44 | 0.05301 | -0.02 | -8.297
-6.5 | -0.395 | 0.05018 | -0.02 | -7.877
-6 | -0.349 | 0.04706 | -0.021 | -7.423
-5.5 | -0.302 | 0.04455 | -0.022 | -6.784
-5 | -0.254 | 0.04212 | -0.023 | -6.032
-4.5 | -0.205 | 0.04006 | -0.024 | -5.122
-4 | -0.156 | 0.03838 | -0.025 | -4.053
-3.5 | -0.105 | 0.03691 | -0.026 | -2.856
-3 | -0.067 | 0.01683 | -0.054 | -3.958
-2.5 | -0.005 | 0.01653 | -0.055 | -0.288
-2 | 0.058 | 0.01629 | -0.056 | 3.53
-1.5 | 0.115 | 0.01593 | -0.054 | 7.235
-1 | 0.175 | 0.01581 | -0.055 | 11.095
-0.5 | 0.236 | 0.01576 | -0.056 | 14.951
0 | 0.298 | 0.01525 | -0.058 | 19.566
0.5 | 0.358 | 0.01546 | -0.059 | 23.182
1 | 0.418 | 0.0157 | -0.06 | 26.648
1.5 | 0.477 | 0.016 | -0.061 | 29.837
2 | 0.537 | 0.01629 | -0.062 | 32.939
2.5 | 0.593 | 0.01664 | -0.063 | 35.655
3 | 0.651 | 0.01702 | -0.064 | 38.224
3.5 | 0.708 | 0.01742 | -0.065 | 40.624
4 | 0.788 | 0.02115 | -0.069 | 37.253
4.5 | 0.845 | 0.02186 | -0.07 | 38.652
5 | 0.901 | 0.02266 | -0.071 | 39.757
5.5 | 0.793 | 0.04203 | -0.035 | 18.858
6 | 0.835 | 0.04476 | -0.035 | 18.66
6.5 | 0.875 | 0.04792 | -0.034 | 18.269
7 | 0.914 | 0.05129 | -0.034 | 17.82
7.5 | 0.949 | 0.05485 | -0.034 | 17.312
8 | 0.982 | 0.05902 | -0.034 | 16.641
8.5 | 1.011 | 0.0633 | -0.035 | 15.974
9 | 1.036 | 0.068 | -0.035 | 15.236
9.5 | 1.057 | 0.07431 | -0.035 | 14.22
10 | 1.072 | 0.07841 | -0.034 | 13.675
10.5 | 1.083 | 0.08697 | -0.034 | 12.449
11 | 1.087 | 0.09406 | -0.034 | 11.56
11.5 | 1.081 | 0.10093 | -0.034 | 10.707
12 | 1.066 | 0.11088 | -0.034 | 9.617
12.5 | 1.045 | 0.12046 | -0.034 | 8.673
13 | 1.016 | 0.13041 | -0.034 | 7.791
13.5 | 0.98 | 0.14246 | -0.033 | 6.88
14 | 0.938 | 0.15895 | -0.034 | 5.9
14.5 | 0.889 | 0.16947 | -0.034 | 5.247
15 | 0.835 | 0.18967 | -0.034 | 4.402
15.5 | 0.776 | 0.22085 | -0.034 | 3.512
16 | 0.712 | 0.23848 | -0.034 | 2.986

## 14. Re 100k Mach 0.25 (2)
BIGFOIL.COM POLAR EXPORT
NACA66A316
NACA66A316 |  |  |  | Cl Max: | 1.0553 | at alpha= | 11.5 | deg
XFOIL ncrit=9 |  |  |  | L/D Max: | 27.915 | at alpha= | 8 | deg
Re: | 100000 |  |  | Cd Min: | 0.18781 | at alpha= | 16.5 | deg
Mach: | 0.25 |  |  | Cl=0 at alpha= | 1.3226 | deg
|  |  |  | @ Cl=0.1, Cd= | 0.047359
|  |  |  | @ Cl=0.4, Cd= | 0.048425
|  |  |  | @ Cl=0.6, Cd= | 0.043458
alpha (deg) | Cl | Cd | Cm | Cl/Cd
-6.5 | -0.8631 | 0.05576 | -0.0051 | -15.4788
-6 | -0.8365 | 0.049 | -0.0018 | -17.0714
-5.5 | -0.8068 | 0.0441 | 0.0032 | -18.2948
-5 | -0.7692 | 0.03951 | 0.0059 | -19.4685
-4.5 | -0.7285 | 0.03647 | 0.0085 | -19.9753
-4 | -0.6845 | 0.03374 | 0.0105 | -20.2875
-3.5 | -0.6411 | 0.032 | 0.0127 | -20.0344
-3 | -0.6001 | 0.03077 | 0.0152 | -19.5028
-2.5 | -0.5628 | 0.0296 | 0.0179 | -19.0135
-2 | -0.5257 | 0.02864 | 0.0204 | -18.3554
-1.5 | -0.526 | 0.02751 | 0.0346 | -19.1203
-1 | -0.5273 | 0.02972 | 0.052 | -17.7423
-0.5 | -0.2471 | 0.04058 | 0.0165 | -6.0892
0 | -0.1898 | 0.04126 | 0.0126 | -4.6001
0.5 | -0.121 | 0.04252 | 0.0061 | -2.8457
1.5 | 0.0261 | 0.04543 | -0.0084 | 0.57451
2 | 0.1012 | 0.04739 | -0.0155 | 2.1355
3 | 0.2863 | 0.04796 | -0.0301 | 5.9696
3.5 | 0.3451 | 0.04829 | -0.0317 | 7.1464
4 | 0.3758 | 0.0484 | -0.0286 | 7.7645
4.5 | 0.4246 | 0.04845 | -0.028 | 8.7637
5 | 0.4541 | 0.04838 | -0.0243 | 9.3861
5.5 | 0.4987 | 0.04789 | -0.0224 | 10.4134
6 | 0.5288 | 0.04722 | -0.018 | 11.1986
6.5 | 0.5707 | 0.04581 | -0.0145 | 12.458
7 | 0.6889 | 0.03632 | -0.0131 | 18.9675
7.5 | 0.7005 | 0.03284 | -0.0028 | 21.3307
8 | 0.7551 | 0.02705 | 0.0064 | 27.915
8.5 | 0.7313 | 0.03162 | 0.0147 | 23.1278
9 | 0.7557 | 0.03428 | 0.0179 | 22.0449
9.5 | 0.8082 | 0.03633 | 0.0188 | 22.2461
10 | 0.9084 | 0.03917 | 0.0154 | 23.1912
10.5 | 0.9861 | 0.0435 | 0.013 | 22.669
11 | 1.0477 | 0.05038 | 0.0116 | 20.796
11.5 | 1.0553 | 0.05701 | 0.0156 | 18.5108
12 | 1.0374 | 0.06277 | 0.0214 | 16.527
12.5 | 1.0263 | 0.07082 | 0.0248 | 14.4917
13 | 0.9611 | 0.0769 | 0.0302 | 12.498
13.5 | 0.8737 | 0.08984 | 0.0295 | 9.7251
14 | 0.8029 | 0.10685 | 0.0218 | 7.5143
14.5 | 0.7512 | 0.13141 | 0.0086 | 5.7165
15 | 0.6811 | 0.16422 | -0.0138 | 4.1475
15.5 | 0.6857 | 0.17261 | -0.0182 | 3.9725
16 | 0.7203 | 0.18013 | -0.0183 | 3.9988
16.5 | 0.7063 | 0.18781 | -0.026 | 3.7607

## 15. Re 100k Mach 0.50 (1)
BIGFOIL.COM POLAR EXPORT
NACA66A316
NACA66A316 |  |  |  | Cl Max: | 1.232 | at alpha= | 20 | deg
JavaFoil+Calcfoil stall+Eppler ext transition |  |  |  | L/D Max: | 38.695 | at alpha= | 3 | deg
Re: | 100000 |  |  | Cd Min: | 0.01657 | at alpha= | 0 | deg
Mach: | 0.5 |  |  | Cl=0 at alpha= | -2.4638 | deg
|  |  |  | @ Cl=0.1, Cd= | 0.017271
|  |  |  | @ Cl=0.4, Cd= | 0.016848
|  |  |  | @ Cl=0.6, Cd= | 0.017849
alpha (deg) | Cl | Cd | Cm | Cl/Cd
-20 | -0.973 | 0.34827 | -0.011 | -2.795
-19.5 | -0.946 | 0.33399 | -0.011 | -2.834
-19 | -0.92 | 0.33026 | -0.012 | -2.784
-18.5 | -0.89 | 0.32416 | -0.012 | -2.746
-18 | -0.863 | 0.3051 | -0.012 | -2.828
-17.5 | -0.836 | 0.31481 | -0.013 | -2.654
-17 | -0.809 | 0.31002 | -0.014 | -2.608
-16.5 | -0.781 | 0.28641 | -0.014 | -2.728
-16 | -0.752 | 0.27925 | -0.014 | -2.694
-15.5 | -0.725 | 0.26042 | -0.015 | -2.784
-15 | -0.698 | 0.25756 | -0.015 | -2.709
-14.5 | -0.67 | 0.25288 | -0.016 | -2.651
-14 | -0.643 | 0.24968 | -0.016 | -2.575
-13.5 | -0.614 | 0.22371 | -0.016 | -2.745
-13 | -0.587 | 0.21874 | -0.016 | -2.682
-12.5 | -0.559 | 0.21481 | -0.017 | -2.603
-12 | -0.532 | 0.19993 | -0.017 | -2.659
-11.5 | -0.504 | 0.19554 | -0.018 | -2.578
-11 | -0.476 | 0.19268 | -0.018 | -2.472
-10.5 | -0.449 | 0.18971 | -0.019 | -2.365
-10 | -0.42 | 0.18332 | -0.017 | -2.292
-9.5 | -0.392 | 0.15126 | -0.018 | -2.594
-9 | -0.365 | 0.15016 | -0.018 | -2.429
-8.5 | -0.337 | 0.1583 | -0.019 | -2.128
-8 | -0.476 | 0.08544 | -0.019 | -5.571
-7.5 | -0.48 | 0.06863 | -0.02 | -6.986
-7 | -0.456 | 0.06043 | -0.021 | -7.548
-6.5 | -0.42 | 0.05457 | -0.022 | -7.705
-6 | -0.378 | 0.05062 | -0.023 | -7.461
-5.5 | -0.33 | 0.04705 | -0.024 | -7.018
-5 | -0.28 | 0.04429 | -0.025 | -6.315
-4.5 | -0.227 | 0.0419 | -0.026 | -5.417
-4 | -0.173 | 0.03974 | -0.027 | -4.346
-3.5 | -0.117 | 0.038 | -0.028 | -3.087
-3 | -0.061 | 0.03661 | -0.029 | -1.669
-2.5 | -0.005 | 0.01786 | -0.061 | -0.296
-2 | 0.064 | 0.01753 | -0.062 | 3.639
-1.5 | 0.128 | 0.01707 | -0.06 | 7.522
-1 | 0.195 | 0.01703 | -0.061 | 11.464
-0.5 | 0.262 | 0.01699 | -0.062 | 15.437
0 | 0.332 | 0.01657 | -0.063 | 20.004
0.5 | 0.398 | 0.01684 | -0.065 | 23.632
1 | 0.465 | 0.0171 | -0.066 | 27.18
1.5 | 0.53 | 0.01746 | -0.067 | 30.376
2 | 0.597 | 0.01783 | -0.068 | 33.454
2.5 | 0.659 | 0.01822 | -0.069 | 36.185
3 | 0.723 | 0.01868 | -0.071 | 38.695
3.5 | 0.809 | 0.02296 | -0.075 | 35.25
4 | 0.873 | 0.02399 | -0.076 | 36.376
4.5 | 0.933 | 0.02501 | -0.077 | 37.327
5 | 0.825 | 0.04138 | -0.036 | 19.941
5.5 | 0.869 | 0.04448 | -0.036 | 19.527
6 | 0.906 | 0.04817 | -0.035 | 18.813
6.5 | 0.935 | 0.05243 | -0.035 | 17.839
7 | 0.95 | 0.05769 | -0.035 | 16.472
7.5 | 0.94 | 0.0654 | -0.035 | 14.38
8 | 0.867 | 0.0783 | -0.033 | 11.076
8.5 | 0.607 | 0.12093 | -0.033 | 5.019
9 | 0.634 | 0.15498 | -0.035 | 4.094
9.5 | 0.662 | 0.16805 | -0.039 | 3.94
10 | 0.689 | 0.1717 | -0.039 | 4.014
10.5 | 0.716 | 0.17922 | -0.04 | 3.997
11 | 0.744 | 0.18557 | -0.042 | 4.007
11.5 | 0.771 | 0.21175 | -0.045 | 3.643
12 | 0.798 | 0.22611 | -0.046 | 3.531
12.5 | 0.825 | 0.22717 | -0.046 | 3.632
13 | 0.852 | 0.23548 | -0.047 | 3.618
13.5 | 0.881 | 0.24585 | -0.052 | 3.582
14 | 0.907 | 0.24842 | -0.053 | 3.653
14.5 | 0.934 | 0.25597 | -0.053 | 3.649
15 | 0.961 | 0.26159 | -0.054 | 3.673
15.5 | 0.989 | 0.29927 | -0.058 | 3.306
16 | 1.016 | 0.29207 | -0.058 | 3.478
16.5 | 1.042 | 0.29815 | -0.059 | 3.496
17 | 1.072 | 0.32288 | -0.063 | 3.319
17.5 | 1.098 | 0.33235 | -0.064 | 3.303
18 | 1.124 | 0.32774 | -0.064 | 3.429
18.5 | 1.15 | 0.33852 | -0.065 | 3.398
19 | 1.18 | 0.37203 | -0.069 | 3.171
19.5 | 1.206 | 0.37964 | -0.069 | 3.176
20 | 1.232 | 0.37876 | -0.07 | 3.252

## 16. Re 100k Mach 0.50 (2)
BIGFOIL.COM POLAR EXPORT
NACA66A316
NACA66A316 |  |  |  | Cl Max: | 0.8783 | at alpha= | 10.5 | deg
XFOIL ncrit=9 |  |  |  | L/D Max: | 21.8769 | at alpha= | 7.5 | deg
Re: | 100000 |  |  | Cd Min: | 0.18916 | at alpha= | 15.5 | deg
Mach: | 0.5 |  |  | Cl=0 at alpha= | 1.288 | deg
|  |  |  | @ Cl=0.1, Cd= | 0.04998
|  |  |  | @ Cl=0.4, Cd= | 0.052021
|  |  |  | @ Cl=0.6, Cd= | 0.049391
alpha (deg) | Cl | Cd | Cm | Cl/Cd
-10 | -0.3848 | 0.12568 | -0.057 | -3.0617
-9.5 | -0.3944 | 0.11965 | -0.0571 | -3.2963
-9 | -0.4183 | 0.11446 | -0.055 | -3.6546
-8.5 | -0.4838 | 0.09332 | -0.0687 | -5.1843
-8 | -0.5703 | 0.08246 | -0.0695 | -6.9161
-7.5 | -0.6144 | 0.077 | -0.0629 | -7.9792
-6.5 | -0.775 | 0.07168 | -0.0272 | -10.8119
-6 | -0.81 | 0.06525 | -0.0192 | -12.4138
-5.5 | -0.8328 | 0.05846 | -0.0115 | -14.2456
-5 | -0.8373 | 0.05192 | -0.0043 | -16.1267
-4.5 | -0.8188 | 0.0466 | 0.0011 | -17.5708
-4 | -0.7864 | 0.04216 | 0.0057 | -18.6528
-3.5 | -0.7426 | 0.03854 | 0.0095 | -19.2683
-3 | -0.6931 | 0.03599 | 0.0128 | -19.2581
-2.5 | -0.6437 | 0.03425 | 0.016 | -18.7942
-2 | -0.6002 | 0.0329 | 0.0199 | -18.2432
-1.5 | -0.5536 | 0.03222 | 0.0228 | -17.1819
-1 | -0.5333 | 0.03109 | 0.0328 | -17.1534
-0.5 | -0.2996 | 0.04444 | 0.0216 | -6.7417
0 | -0.2089 | 0.04595 | 0.0125 | -4.5462
0.5 | -0.1121 | 0.04794 | 0.002 | -2.3383
1 | -0.0493 | 0.04858 | -0.0017 | -1.0148
1.5 | 0.0363 | 0.04998 | -0.0093 | 0.72629
2 | 0.1576 | 0.04998 | -0.0193 | 3.1533
2.5 | 0.2193 | 0.05048 | -0.0213 | 4.3443
3 | 0.279 | 0.05101 | -0.023 | 5.4695
3.5 | 0.3396 | 0.05153 | -0.0246 | 6.5903
4 | 0.3961 | 0.052 | -0.0253 | 7.6173
4.5 | 0.4613 | 0.05236 | -0.027 | 8.8102
5 | 0.4921 | 0.05232 | -0.0224 | 9.4056
5.5 | 0.552 | 0.05143 | -0.0206 | 10.733
6 | 0.5796 | 0.0507 | -0.0146 | 11.432
6.5 | 0.6332 | 0.04726 | -0.0086 | 13.3982
7 | 0.7178 | 0.03722 | 0.0021 | 19.2853
7.5 | 0.732 | 0.03346 | 0.0169 | 21.8769
8 | 0.6872 | 0.0367 | 0.0287 | 18.7248
8.5 | 0.6967 | 0.03988 | 0.034 | 17.4699
9 | 0.7519 | 0.04162 | 0.037 | 18.0658
9.5 | 0.8292 | 0.04465 | 0.038 | 18.5711
10 | 0.8773 | 0.0501 | 0.0393 | 17.511
10.5 | 0.8783 | 0.05699 | 0.042 | 15.4115
11 | 0.8532 | 0.06501 | 0.0437 | 13.1241
11.5 | 0.8164 | 0.07485 | 0.0429 | 10.9071
12 | 0.7755 | 0.08687 | 0.0385 | 8.9271
12.5 | 0.7331 | 0.10168 | 0.0301 | 7.2099
13 | 0.7068 | 0.11703 | 0.0207 | 6.0395
13.5 | 0.6767 | 0.13711 | 0.0071 | 4.9355
14 | 0.6795 | 0.14957 | 0.0005 | 4.543
14.5 | 0.6715 | 0.1712 | -0.0131 | 3.9223
15 | 0.6872 | 0.18097 | -0.0177 | 3.7973
15.5 | 0.7093 | 0.18916 | -0.0212 | 3.7497

## 17. Re 250k Mach 0.00 (1)
BIGFOIL.COM POLAR EXPORT
NACA66A316
NACA66A316 |  |  |  | Cl Max: | 1.142 | at alpha= | 12.5 | deg
JavaFoil+Calcfoil stall+Eppler ext transition |  |  |  | L/D Max: | 64.258 | at alpha= | 3.5 | deg
Re: | 250000 |  |  | Cd Min: | 0.00986 | at alpha= | 0 | deg
Mach: | 0 |  |  | Cl=0 at alpha= | -2.459 | deg
|  |  |  | @ Cl=0.1, Cd= | 0.010728
|  |  |  | @ Cl=0.4, Cd= | 0.010107
|  |  |  | @ Cl=0.6, Cd= | 0.010736
alpha (deg) | Cl | Cd | Cm | Cl/Cd
-20 | -0.713 | 0.22628 | -0.007 | -3.149
-19.5 | -0.734 | 0.21697 | -0.007 | -3.385
-19 | -0.755 | 0.20501 | -0.008 | -3.685
-18.5 | -0.775 | 0.19672 | -0.008 | -3.942
-18 | -0.794 | 0.18226 | -0.008 | -4.358
-17.5 | -0.805 | 0.17505 | -0.009 | -4.601
-17 | -0.814 | 0.16317 | -0.009 | -4.987
-16.5 | -0.82 | 0.15595 | -0.01 | -5.259
-16 | -0.824 | 0.14502 | -0.01 | -5.684
-15.5 | -0.826 | 0.13777 | -0.011 | -5.997
-15 | -0.826 | 0.12847 | -0.011 | -6.427
-14.5 | -0.822 | 0.12082 | -0.012 | -6.807
-14 | -0.816 | 0.11385 | -0.012 | -7.17
-13.5 | -0.808 | 0.10658 | -0.012 | -7.577
-13 | -0.796 | 0.10056 | -0.013 | -7.912
-12.5 | -0.781 | 0.09346 | -0.013 | -8.352
-12 | -0.763 | 0.08897 | -0.014 | -8.572
-11.5 | -0.741 | 0.083 | -0.015 | -8.932
-11 | -0.717 | 0.07803 | -0.015 | -9.192
-10.5 | -0.69 | 0.07371 | -0.016 | -9.361
-10 | -0.66 | 0.0682 | -0.016 | -9.681
-9.5 | -0.628 | 0.06427 | -0.017 | -9.768
-9 | -0.593 | 0.06032 | -0.018 | -9.826
-8.5 | -0.555 | 0.05662 | -0.018 | -9.805
-8 | -0.515 | 0.05317 | -0.019 | -9.685
-7.5 | -0.473 | 0.05018 | -0.02 | -9.431
-7 | -0.43 | 0.04725 | -0.021 | -9.103
-6.5 | -0.386 | 0.04467 | -0.021 | -8.635
-6 | -0.34 | 0.04216 | -0.022 | -8.076
-5.5 | -0.294 | 0.03994 | -0.023 | -7.366
-5 | -0.247 | 0.03798 | -0.024 | -6.507
-4.5 | -0.243 | 0.01366 | -0.05 | -17.785
-4 | -0.184 | 0.01333 | -0.051 | -13.825
-3.5 | -0.125 | 0.01297 | -0.052 | -9.633
-3 | -0.065 | 0.01271 | -0.054 | -5.116
-2.5 | -0.005 | 0.01245 | -0.055 | -0.374
-2 | 0.056 | 0.01223 | -0.056 | 4.588
-1.5 | 0.114 | 0.01025 | -0.055 | 11.079
-1 | 0.173 | 0.01013 | -0.056 | 17.086
-0.5 | 0.233 | 0.00996 | -0.057 | 23.426
0 | 0.294 | 0.00986 | -0.059 | 29.853
0.5 | 0.354 | 0.00998 | -0.06 | 35.427
1 | 0.412 | 0.01014 | -0.061 | 40.681
1.5 | 0.471 | 0.0103 | -0.063 | 45.764
2 | 0.53 | 0.01047 | -0.064 | 50.603
2.5 | 0.586 | 0.01068 | -0.065 | 54.849
3 | 0.643 | 0.01091 | -0.066 | 58.918
3.5 | 0.699 | 0.01088 | -0.068 | 64.258
4 | 0.767 | 0.0167 | -0.07 | 45.945
4.5 | 0.823 | 0.01727 | -0.071 | 47.661
5 | 0.878 | 0.01797 | -0.072 | 48.86
5.5 | 0.931 | 0.01866 | -0.073 | 49.899
6 | 0.982 | 0.01933 | -0.074 | 50.836
6.5 | 1.032 | 0.02005 | -0.075 | 51.469
7 | 1.079 | 0.02081 | -0.076 | 51.867
7.5 | 0.931 | 0.04877 | -0.036 | 19.1
8 | 0.966 | 0.05202 | -0.036 | 18.577
8.5 | 0.999 | 0.05569 | -0.035 | 17.938
9 | 1.03 | 0.05932 | -0.036 | 17.358
9.5 | 1.057 | 0.06328 | -0.036 | 16.706
10 | 1.082 | 0.06749 | -0.036 | 16.026
10.5 | 1.103 | 0.07159 | -0.036 | 15.408
11 | 1.121 | 0.07713 | -0.036 | 14.532
11.5 | 1.132 | 0.08171 | -0.036 | 13.854
12 | 1.139 | 0.08743 | -0.037 | 13.03
12.5 | 1.142 | 0.09279 | -0.036 | 12.303
13 | 1.141 | 0.09982 | -0.037 | 11.429
13.5 | 1.136 | 0.10645 | -0.037 | 10.67
14 | 1.127 | 0.11511 | -0.036 | 9.792
14.5 | 1.116 | 0.12148 | -0.037 | 9.186
15 | 1.101 | 0.12886 | -0.037 | 8.543
15.5 | 1.083 | 0.13894 | -0.036 | 7.796
16 | 1.063 | 0.14456 | -0.036 | 7.354
16.5 | 1.041 | 0.15598 | -0.037 | 6.676
17 | 1.017 | 0.16615 | -0.037 | 6.124
17.5 | 0.992 | 0.17265 | -0.036 | 5.746

## 18. Re 250k Mach 0.00 (2)
BIGFOIL.COM POLAR EXPORT
NACA66A316
NACA66A316 |  |  |  | Cl Max: | 1.1333 | at alpha= | 13 | deg
XFOIL ncrit=9 |  |  |  | L/D Max: | 52.7973 | at alpha= | 6.5 | deg
Re: | 250000 |  |  | Cd Min: | 0.19567 | at alpha= | 18 | deg
Mach: | 0 |  |  | Cl=0 at alpha= | 0.31496 | deg
|  |  |  | @ Cl=0.1, Cd= | 0.025597
|  |  |  | @ Cl=0.4, Cd= | 0.024983
|  |  |  | @ Cl=0.6, Cd= | 0.020029
alpha (deg) | Cl | Cd | Cm | Cl/Cd
-15.5 | -0.3873 | 0.1529 | -0.0589 | -2.533
-15 | -0.3929 | 0.13958 | -0.0717 | -2.8149
-14.5 | -0.3548 | 0.13363 | -0.0746 | -2.6551
-14 | -0.3312 | 0.126 | -0.0808 | -2.6286
-13.5 | -0.3475 | 0.1105 | -0.0974 | -3.1448
-13 | -0.33 | 0.10125 | -0.1013 | -3.2593
-12.5 | -0.3059 | 0.09536 | -0.105 | -3.2078
-12 | -0.318 | 0.08241 | -0.1153 | -3.8588
-11.5 | -0.4 | 0.06675 | -0.1249 | -5.9925
-11 | -0.4809 | 0.06249 | -0.1187 | -7.6956
-10.5 | -0.5327 | 0.06203 | -0.1079 | -8.5878
-10 | -0.5216 | 0.05139 | -0.1079 | -10.1498
-9.5 | -0.5122 | 0.04815 | -0.1041 | -10.6376
-8.5 | -0.5119 | 0.03207 | -0.0886 | -15.962
-8 | -0.4689 | 0.02855 | -0.0871 | -16.4238
-7.5 | -0.4259 | 0.02685 | -0.0858 | -15.8622
-7 | -0.3768 | 0.02522 | -0.0853 | -14.9405
-6.5 | -0.3112 | 0.02242 | -0.0878 | -13.8805
-6 | -0.2681 | 0.02147 | -0.0863 | -12.4872
-5.5 | -0.2421 | 0.02128 | -0.082 | -11.3769
-5 | -0.231 | 0.02102 | -0.0751 | -10.9895
-4.5 | -0.1988 | 0.02063 | -0.0715 | -9.6365
-4 | -0.2195 | 0.02176 | -0.059 | -10.0873
-3.5 | -0.2183 | 0.02075 | -0.0505 | -10.5205
-2 | -0.1771 | 0.02217 | -0.0271 | -7.9883
-1.5 | -0.1246 | 0.02364 | -0.0232 | -5.2707
-1 | -0.1329 | 0.02497 | -0.0119 | -5.3224
-0.5 | -0.0783 | 0.02533 | -0.0107 | -3.0912
0 | -0.008 | 0.02525 | -0.0142 | -0.31683
0.5 | 0.0047 | 0.02574 | -0.0081 | 0.1826
1 | 0.0775 | 0.02556 | -0.0116 | 3.0321
2 | 0.18 | 0.02573 | -0.0125 | 6.9957
3 | 0.2881 | 0.02562 | -0.0134 | 11.2451
4 | 0.4094 | 0.02493 | -0.016 | 16.422
4.5 | 0.498 | 0.0236 | -0.0211 | 21.1017
5.5 | 0.7385 | 0.01518 | -0.0375 | 48.6495
6 | 0.7572 | 0.01449 | -0.0301 | 52.2567
6.5 | 0.7682 | 0.01455 | -0.0224 | 52.7973
7 | 0.7713 | 0.01533 | -0.0126 | 50.3131
7.5 | 0.7359 | 0.01863 | -0.0002 | 39.5008
8 | 0.7179 | 0.02231 | 0.0084 | 32.1784
8.5 | 0.7479 | 0.02447 | 0.0097 | 30.564
9 | 0.7915 | 0.02653 | 0.0081 | 29.8342
9.5 | 0.8213 | 0.02883 | 0.0092 | 28.4877
10 | 0.861 | 0.03066 | 0.0097 | 28.0822
10.5 | 0.9059 | 0.03247 | 0.0099 | 27.8996
11 | 0.9711 | 0.03468 | 0.0084 | 28.0017
11.5 | 1.0303 | 0.03728 | 0.0074 | 27.6368
12 | 1.0788 | 0.04057 | 0.0074 | 26.5911
12.5 | 1.117 | 0.04439 | 0.0081 | 25.1633
13 | 1.1333 | 0.04982 | 0.011 | 22.7479
13.5 | 1.1081 | 0.05841 | 0.017 | 18.9711
14 | 1.0769 | 0.06678 | 0.0213 | 16.1261
15.5 | 0.7391 | 0.14835 | -0.0078 | 4.9821
16 | 0.7506 | 0.1551 | -0.0106 | 4.8395
16.5 | 0.7678 | 0.16074 | -0.0106 | 4.7767
17 | 0.7426 | 0.17829 | -0.024 | 4.1651
17.5 | 0.7647 | 0.18255 | -0.0252 | 4.189
18 | 0.7576 | 0.19567 | -0.0334 | 3.8718

## 19. Re 250k Mach 0.10 (1)
BIGFOIL.COM POLAR EXPORT
NACA66A316
NACA66A316 |  |  |  | Cl Max: | 1.132 | at alpha= | 12.5 | deg
JavaFoil+Calcfoil stall+Eppler ext transition |  |  |  | L/D Max: | 62.652 | at alpha= | 3.5 | deg
Re: | 250000 |  |  | Cd Min: | 0.00988 | at alpha= | 0 | deg
Mach: | 0.1 |  |  | Cl=0 at alpha= | -2.459 | deg
|  |  |  | @ Cl=0.1, Cd= | 0.010766
|  |  |  | @ Cl=0.4, Cd= | 0.010125
|  |  |  | @ Cl=0.6, Cd= | 0.010776
alpha (deg) | Cl | Cd | Cm | Cl/Cd
-20 | -0.661 | 0.23333 | -0.007 | -2.835
-19.5 | -0.687 | 0.22845 | -0.007 | -3.005
-19 | -0.711 | 0.2119 | -0.008 | -3.356
-18.5 | -0.735 | 0.20415 | -0.008 | -3.6
-18 | -0.757 | 0.1878 | -0.008 | -4.032
-17.5 | -0.772 | 0.17948 | -0.009 | -4.301
-17 | -0.784 | 0.17251 | -0.009 | -4.542
-16.5 | -0.793 | 0.15742 | -0.01 | -5.038
-16 | -0.801 | 0.15113 | -0.01 | -5.297
-15.5 | -0.806 | 0.14049 | -0.011 | -5.734
-15 | -0.808 | 0.12915 | -0.011 | -6.255
-14.5 | -0.808 | 0.12484 | -0.012 | -6.468
-14 | -0.804 | 0.11607 | -0.012 | -6.927
-13.5 | -0.797 | 0.10796 | -0.012 | -7.387
-13 | -0.788 | 0.10174 | -0.013 | -7.743
-12.5 | -0.775 | 0.09569 | -0.013 | -8.095
-12 | -0.758 | 0.08957 | -0.014 | -8.465
-11.5 | -0.738 | 0.08345 | -0.014 | -8.849
-11 | -0.715 | 0.07861 | -0.015 | -9.102
-10.5 | -0.689 | 0.074 | -0.016 | -9.318
-10 | -0.66 | 0.0691 | -0.016 | -9.556
-9.5 | -0.628 | 0.06443 | -0.017 | -9.754
-9 | -0.594 | 0.06052 | -0.018 | -9.812
-8.5 | -0.557 | 0.05702 | -0.018 | -9.761
-8 | -0.517 | 0.05351 | -0.019 | -9.653
-7.5 | -0.475 | 0.05022 | -0.02 | -9.455
-7 | -0.432 | 0.04726 | -0.021 | -9.134
-6.5 | -0.387 | 0.04481 | -0.022 | -8.646
-6 | -0.342 | 0.04231 | -0.022 | -8.081
-5.5 | -0.295 | 0.03997 | -0.023 | -7.392
-5 | -0.302 | 0.01414 | -0.049 | -21.369
-4.5 | -0.244 | 0.01375 | -0.05 | -17.746
-4 | -0.185 | 0.01338 | -0.051 | -13.841
-3.5 | -0.126 | 0.01303 | -0.053 | -9.636
-3 | -0.065 | 0.01276 | -0.054 | -5.119
-2.5 | -0.005 | 0.01248 | -0.055 | -0.374
-2 | 0.056 | 0.01226 | -0.056 | 4.597
-1.5 | 0.114 | 0.01029 | -0.055 | 11.08
-1 | 0.174 | 0.01019 | -0.056 | 17.055
-0.5 | 0.234 | 0.01005 | -0.058 | 23.285
0 | 0.296 | 0.00988 | -0.059 | 29.914
0.5 | 0.355 | 0.01002 | -0.06 | 35.452
1 | 0.415 | 0.01016 | -0.062 | 40.816
1.5 | 0.473 | 0.01034 | -0.063 | 45.789
2 | 0.532 | 0.01052 | -0.064 | 50.604
2.5 | 0.589 | 0.01073 | -0.065 | 54.862
3 | 0.646 | 0.01097 | -0.067 | 58.878
3.5 | 0.703 | 0.01121 | -0.068 | 62.652
4 | 0.771 | 0.01665 | -0.07 | 46.272
4.5 | 0.827 | 0.01738 | -0.071 | 47.564
5 | 0.882 | 0.01799 | -0.073 | 49.023
5.5 | 0.935 | 0.01874 | -0.074 | 49.892
6 | 0.987 | 0.01948 | -0.075 | 50.648
6.5 | 1.036 | 0.02022 | -0.076 | 51.233
7 | 0.898 | 0.04592 | -0.038 | 19.557
7.5 | 0.934 | 0.04893 | -0.036 | 19.096
8 | 0.969 | 0.05226 | -0.035 | 18.541
8.5 | 1.001 | 0.05577 | -0.035 | 17.952
9 | 1.031 | 0.05966 | -0.036 | 17.288
9.5 | 1.058 | 0.06339 | -0.036 | 16.691
10 | 1.081 | 0.06764 | -0.036 | 15.989
10.5 | 1.102 | 0.07308 | -0.036 | 15.078
11 | 1.118 | 0.07769 | -0.037 | 14.396
11.5 | 1.127 | 0.08222 | -0.036 | 13.708
12 | 1.131 | 0.08791 | -0.036 | 12.87
12.5 | 1.132 | 0.09544 | -0.037 | 11.863
13 | 1.128 | 0.10143 | -0.037 | 11.121
13.5 | 1.12 | 0.10853 | -0.036 | 10.318
14 | 1.108 | 0.1139 | -0.036 | 9.727
14.5 | 1.093 | 0.12494 | -0.037 | 8.745
15 | 1.074 | 0.13115 | -0.036 | 8.186
15.5 | 1.052 | 0.14033 | -0.036 | 7.496
16 | 1.028 | 0.14737 | -0.036 | 6.975
16.5 | 1.002 | 0.15919 | -0.036 | 6.293
17 | 0.974 | 0.17031 | -0.036 | 5.718
17.5 | 0.945 | 0.18287 | -0.037 | 5.166

## 20. Re 250k Mach 0.10 (2)
BIGFOIL.COM POLAR EXPORT
NACA66A316
NACA66A316 |  |  |  | Cl Max: | 1.1176 | at alpha= | 13 | deg
XFOIL ncrit=9 |  |  |  | L/D Max: | 51.5789 | at alpha= | 6 | deg
Re: | 250000 |  |  | Cd Min: | 0.19633 | at alpha= | 18 | deg
Mach: | 0.1 |  |  | Cl=0 at alpha= | 0.43607 | deg
|  |  |  | @ Cl=0.1, Cd= | 0.026041
|  |  |  | @ Cl=0.4, Cd= | 0.025345
|  |  |  | @ Cl=0.6, Cd= | 0.020824
alpha (deg) | Cl | Cd | Cm | Cl/Cd
-15.5 | -0.3852 | 0.15306 | -0.0603 | -2.5167
-15 | -0.3863 | 0.14034 | -0.0721 | -2.7526
-14.5 | -0.3485 | 0.13426 | -0.0754 | -2.5957
-14 | -0.3259 | 0.12652 | -0.0817 | -2.5759
-13.5 | -0.3422 | 0.1111 | -0.0985 | -3.0801
-13 | -0.3206 | 0.10288 | -0.1012 | -3.1163
-12.5 | -0.2972 | 0.09664 | -0.1052 | -3.0753
-12 | -0.3154 | 0.08268 | -0.1166 | -3.8147
-11.5 | -0.4059 | 0.06798 | -0.1254 | -5.9709
-11 | -0.4798 | 0.06463 | -0.1189 | -7.4238
-10.5 | -0.527 | 0.06299 | -0.1092 | -8.3664
-10 | -0.5053 | 0.05203 | -0.1107 | -9.7117
-8.5 | -0.5116 | 0.03262 | -0.0899 | -15.6836
-8 | -0.47 | 0.02894 | -0.0881 | -16.2405
-7.5 | -0.4288 | 0.02723 | -0.0865 | -15.7473
-7 | -0.3789 | 0.02546 | -0.086 | -14.8822
-6.5 | -0.3117 | 0.0226 | -0.0887 | -13.792
-6 | -0.2675 | 0.0216 | -0.0872 | -12.3843
-5.5 | -0.2442 | 0.02151 | -0.0825 | -11.3529
-5 | -0.2304 | 0.02116 | -0.0759 | -10.8885
-4.5 | -0.1984 | 0.02071 | -0.0722 | -9.5799
-4 | -0.2245 | 0.02202 | -0.0588 | -10.1953
-3.5 | -0.2144 | 0.02112 | -0.0516 | -10.1515
-3 | -0.2012 | 0.01925 | -0.0439 | -10.4519
-2 | -0.1773 | 0.02218 | -0.0276 | -7.9937
-1.5 | -0.1624 | 0.02394 | -0.0186 | -6.7836
-1 | -0.1338 | 0.02504 | -0.0119 | -5.3435
-0.5 | -0.0776 | 0.02542 | -0.0109 | -3.0527
0.5 | 0.0053 | 0.02581 | -0.0082 | 0.20535
1 | 0.0792 | 0.02564 | -0.0118 | 3.0889
1.5 | 0.1041 | 0.02612 | -0.0082 | 3.9855
2 | 0.164 | 0.02614 | -0.0101 | 6.2739
2.5 | 0.214 | 0.02615 | -0.0099 | 8.1836
3 | 0.2743 | 0.02605 | -0.0112 | 10.5298
3.5 | 0.3303 | 0.02587 | -0.0118 | 12.7677
4 | 0.3986 | 0.02536 | -0.0141 | 15.7177
5 | 0.5178 | 0.02409 | -0.0154 | 21.4944
5.5 | 0.7446 | 0.01508 | -0.0377 | 49.3767
6 | 0.7546 | 0.01463 | -0.0289 | 51.5789
6.5 | 0.7638 | 0.01482 | -0.0209 | 51.5385
7 | 0.7667 | 0.01564 | -0.0111 | 49.0217
7.5 | 0.7312 | 0.01905 | 0.0011 | 38.3832
8 | 0.7165 | 0.02261 | 0.0092 | 31.6895
8.5 | 0.7458 | 0.02481 | 0.0107 | 30.0605
9 | 0.79 | 0.02687 | 0.0091 | 29.4008
9.5 | 0.8204 | 0.02919 | 0.0102 | 28.1055
10 | 0.8609 | 0.03103 | 0.0107 | 27.7441
10.5 | 0.9074 | 0.03286 | 0.0108 | 27.6141
11 | 0.9737 | 0.03515 | 0.0093 | 27.7013
11.5 | 1.033 | 0.03797 | 0.0085 | 27.2057
12 | 1.0774 | 0.04145 | 0.0088 | 25.9928
12.5 | 1.1102 | 0.04559 | 0.0101 | 24.3518
13 | 1.1176 | 0.05148 | 0.0138 | 21.7094
13.5 | 1.0905 | 0.05989 | 0.0193 | 18.2084
14 | 1.0568 | 0.06849 | 0.0231 | 15.43
15.5 | 0.7347 | 0.15027 | -0.0088 | 4.8892
16 | 0.7459 | 0.15727 | -0.0118 | 4.7428
16.5 | 0.7654 | 0.16258 | -0.0115 | 4.7078
17 | 0.7414 | 0.17962 | -0.0247 | 4.1276
17.5 | 0.7633 | 0.18406 | -0.026 | 4.147
18 | 0.7596 | 0.19633 | -0.0334 | 3.869

## 21. Re 250k Mach 0.25 (1)
BIGFOIL.COM POLAR EXPORT
NACA66A316
NACA66A316 |  |  |  | Cl Max: | 1.088 | at alpha= | 11 | deg
JavaFoil+Calcfoil stall+Eppler ext transition |  |  |  | L/D Max: | 62.331 | at alpha= | 3.5 | deg
Re: | 250000 |  |  | Cd Min: | 0.01003 | at alpha= | 0 | deg
Mach: | 0.25 |  |  | Cl=0 at alpha= | -2.4603 | deg
|  |  |  | @ Cl=0.1, Cd= | 0.011069
|  |  |  | @ Cl=0.4, Cd= | 0.010294
|  |  |  | @ Cl=0.6, Cd= | 0.010964
alpha (deg) | Cl | Cd | Cm | Cl/Cd
-17.5 | -0.465 | 0.25065 | -0.008 | -1.854
-17 | -0.51 | 0.23054 | -0.009 | -2.211
-16.5 | -0.551 | 0.20536 | -0.01 | -2.684
-16 | -0.589 | 0.18472 | -0.01 | -3.188
-15.5 | -0.622 | 0.1677 | -0.011 | -3.712
-15 | -0.652 | 0.15389 | -0.011 | -4.235
-14.5 | -0.676 | 0.13976 | -0.012 | -4.837
-14 | -0.695 | 0.13222 | -0.012 | -5.259
-13.5 | -0.709 | 0.1212 | -0.013 | -5.852
-13 | -0.718 | 0.10878 | -0.013 | -6.598
-12.5 | -0.721 | 0.10219 | -0.014 | -7.052
-12 | -0.718 | 0.09435 | -0.014 | -7.612
-11.5 | -0.71 | 0.08902 | -0.015 | -7.978
-11 | -0.697 | 0.08222 | -0.015 | -8.478
-10.5 | -0.679 | 0.07659 | -0.016 | -8.862
-10 | -0.656 | 0.07145 | -0.017 | -9.181
-9.5 | -0.629 | 0.06674 | -0.017 | -9.422
-9 | -0.598 | 0.06268 | -0.018 | -9.536
-8.5 | -0.563 | 0.05814 | -0.018 | -9.685
-8 | -0.524 | 0.05457 | -0.019 | -9.605
-7.5 | -0.483 | 0.05121 | -0.02 | -9.432
-7 | -0.44 | 0.04808 | -0.021 | -9.154
-6.5 | -0.396 | 0.04529 | -0.021 | -8.736
-6 | -0.35 | 0.04266 | -0.023 | -8.199
-5.5 | -0.303 | 0.04036 | -0.024 | -7.498
-5 | -0.254 | 0.03827 | -0.025 | -6.65
-4.5 | -0.25 | 0.01405 | -0.051 | -17.782
-4 | -0.19 | 0.01365 | -0.053 | -13.897
-3.5 | -0.129 | 0.01332 | -0.054 | -9.661
-3 | -0.067 | 0.01298 | -0.055 | -5.159
-2.5 | -0.005 | 0.01268 | -0.056 | -0.378
-2 | 0.058 | 0.01245 | -0.057 | 4.642
-1.5 | 0.117 | 0.01051 | -0.056 | 11.131
-1 | 0.178 | 0.01041 | -0.058 | 17.117
-0.5 | 0.24 | 0.01036 | -0.059 | 23.131
0 | 0.303 | 0.01003 | -0.06 | 30.259
0.5 | 0.364 | 0.0102 | -0.062 | 35.75
1 | 0.425 | 0.01036 | -0.063 | 41.078
1.5 | 0.486 | 0.01055 | -0.064 | 46.036
2 | 0.546 | 0.01075 | -0.066 | 50.807
2.5 | 0.604 | 0.01098 | -0.067 | 54.989
3 | 0.662 | 0.01126 | -0.068 | 58.801
3.5 | 0.72 | 0.01154 | -0.069 | 62.331
4 | 0.79 | 0.01733 | -0.072 | 45.604
4.5 | 0.847 | 0.01792 | -0.073 | 47.295
5 | 0.904 | 0.01861 | -0.074 | 48.562
5.5 | 0.957 | 0.01935 | -0.076 | 49.484
6 | 1.009 | 0.02023 | -0.077 | 49.872
6.5 | 0.877 | 0.04374 | -0.038 | 20.053
7 | 0.916 | 0.04645 | -0.038 | 19.721
7.5 | 0.95 | 0.04998 | -0.036 | 19.012
8 | 0.983 | 0.05316 | -0.036 | 18.482
8.5 | 1.012 | 0.05702 | -0.036 | 17.745
9 | 1.037 | 0.06138 | -0.037 | 16.894
9.5 | 1.057 | 0.06572 | -0.037 | 16.091
10 | 1.073 | 0.07081 | -0.037 | 15.157
10.5 | 1.083 | 0.07611 | -0.036 | 14.235
11 | 1.088 | 0.08127 | -0.036 | 13.388
11.5 | 1.081 | 0.08713 | -0.037 | 12.411
12 | 1.067 | 0.09641 | -0.036 | 11.066
12.5 | 1.045 | 0.10323 | -0.035 | 10.124
13 | 1.016 | 0.11174 | -0.035 | 9.096
13.5 | 0.98 | 0.12245 | -0.035 | 8.007
14 | 0.938 | 0.13058 | -0.035 | 7.184
14.5 | 0.889 | 0.14372 | -0.035 | 6.189
15 | 0.835 | 0.15391 | -0.035 | 5.426
15.5 | 0.776 | 0.17406 | -0.035 | 4.458
16 | 0.712 | 0.19965 | -0.036 | 3.568

## 22. Re 250k Mach 0.25 (2)
BIGFOIL.COM POLAR EXPORT
NACA66A316
NACA66A316 |  |  |  | Cl Max: | 1.0518 | at alpha= | 12.5 | deg
XFOIL ncrit=9 |  |  |  | L/D Max: | 53.2968 | at alpha= | 6.5 | deg
Re: | 250000 |  |  | Cd Min: | 0.19152 | at alpha= | 17.5 | deg
Mach: | 0.25 |  |  | Cl=0 at alpha= | 0.41803 | deg
|  |  |  | @ Cl=0.1, Cd= | 0.02648
|  |  |  | @ Cl=0.4, Cd= | 0.025928
|  |  |  | @ Cl=0.6, Cd= | 0.02061
alpha (deg) | Cl | Cd | Cm | Cl/Cd
-13.5 | -0.3157 | 0.11409 | -0.1023 | -2.7671
-13 | -0.2787 | 0.10897 | -0.1028 | -2.5576
-12.5 | -0.262 | 0.10176 | -0.1076 | -2.5747
-12 | -0.3338 | 0.0832 | -0.1258 | -4.012
-11.5 | -0.3038 | 0.07751 | -0.1233 | -3.9195
-11 | -0.3187 | 0.0698 | -0.1263 | -4.5659
-10.5 | -0.3721 | 0.06114 | -0.1279 | -6.086
-10 | -0.4248 | 0.05593 | -0.1232 | -7.5952
-8.5 | -0.502 | 0.03552 | -0.0976 | -14.1329
-8 | -0.4733 | 0.03143 | -0.0941 | -15.0589
-7.5 | -0.4392 | 0.02921 | -0.091 | -15.0359
-7 | -0.3886 | 0.0268 | -0.09 | -14.5
-6.5 | -0.3171 | 0.02374 | -0.0927 | -13.3572
-6 | -0.2666 | 0.02249 | -0.0921 | -11.8542
-5.5 | -0.2493 | 0.02259 | -0.0861 | -11.0359
-5 | -0.2234 | 0.02188 | -0.081 | -10.2102
-4.5 | -0.1939 | 0.02124 | -0.0765 | -9.129
-4 | -0.2354 | 0.02301 | -0.0602 | -10.2303
-3.5 | -0.2022 | 0.02234 | -0.0563 | -9.051
-3 | -0.2445 | 0.02277 | -0.04 | -10.7378
-2.5 | -0.2349 | 0.02116 | -0.0314 | -11.1011
-2 | -0.177 | 0.02239 | -0.0296 | -7.9053
-1.5 | -0.1811 | 0.02431 | -0.0177 | -7.4496
-1 | -0.1344 | 0.02536 | -0.0132 | -5.2997
-0.5 | -0.0758 | 0.02595 | -0.0117 | -2.921
0 | -0.0612 | 0.02639 | -0.0059 | -2.3191
0.5 | 0.012 | 0.02621 | -0.0093 | 0.45784
1 | 0.036 | 0.02666 | -0.0049 | 1.3503
1.5 | 0.1105 | 0.02645 | -0.0084 | 4.1777
2.5 | 0.2258 | 0.02644 | -0.0108 | 8.5401
3.5 | 0.3313 | 0.02636 | -0.0104 | 12.5683
4 | 0.3896 | 0.02605 | -0.0109 | 14.9559
4.5 | 0.4686 | 0.02512 | -0.0142 | 18.6545
5.5 | 0.6676 | 0.01829 | -0.0226 | 36.5008
6 | 0.7206 | 0.01634 | -0.0199 | 44.1004
6.5 | 0.7776 | 0.01459 | -0.0174 | 53.2968
7 | 0.7444 | 0.01734 | -0.0038 | 42.9296
7.5 | 0.7086 | 0.02125 | 0.0076 | 33.3459
8.5 | 0.7369 | 0.02648 | 0.016 | 27.8285
9 | 0.7819 | 0.02876 | 0.0145 | 27.1871
9.5 | 0.816 | 0.0311 | 0.0155 | 26.2379
10 | 0.8623 | 0.03301 | 0.0159 | 26.1224
10.5 | 0.9188 | 0.03506 | 0.0156 | 26.2065
11 | 0.984 | 0.03806 | 0.0147 | 25.8539
11.5 | 1.0307 | 0.04214 | 0.0154 | 24.4589
12 | 1.0502 | 0.0468 | 0.0181 | 22.4402
12.5 | 1.0518 | 0.0526 | 0.0216 | 19.9962
13 | 1.0328 | 0.05975 | 0.0253 | 17.2854
13.5 | 0.9989 | 0.06839 | 0.028 | 14.6059
14 | 0.9567 | 0.07867 | 0.0283 | 12.1609
14.5 | 0.9139 | 0.09053 | 0.0255 | 10.095
15 | 0.7549 | 0.13849 | 0.0006 | 5.4509
15.5 | 0.7204 | 0.15824 | -0.0125 | 4.5526
16 | 0.73 | 0.16639 | -0.0166 | 4.3873
16.5 | 0.7589 | 0.17068 | -0.0149 | 4.4463
17 | 0.738 | 0.18608 | -0.0281 | 3.966
17.5 | 0.759 | 0.19152 | -0.0301 | 3.963

## 23. Re 250k Mach 0.50 (1)
BIGFOIL.COM POLAR EXPORT
NACA66A316
NACA66A316 |  |  |  | Cl Max: | 1.232 | at alpha= | 20 | deg
JavaFoil+Calcfoil stall+Eppler ext transition |  |  |  | L/D Max: | 58.454 | at alpha= | 3 | deg
Re: | 250000 |  |  | Cd Min: | 0.01088 | at alpha= | 0 | deg
Mach: | 0.5 |  |  | Cl=0 at alpha= | -2.4638 | deg
|  |  |  | @ Cl=0.1, Cd= | 0.012394
|  |  |  | @ Cl=0.4, Cd= | 0.011038
|  |  |  | @ Cl=0.6, Cd= | 0.011822
alpha (deg) | Cl | Cd | Cm | Cl/Cd
-20 | -0.973 | 0.26462 | -0.011 | -3.678
-19.5 | -0.946 | 0.25856 | -0.011 | -3.66
-19 | -0.92 | 0.25426 | -0.012 | -3.617
-18.5 | -0.89 | 0.24104 | -0.012 | -3.693
-18 | -0.863 | 0.23733 | -0.013 | -3.636
-17.5 | -0.836 | 0.24011 | -0.013 | -3.48
-17 | -0.809 | 0.23494 | -0.014 | -3.442
-16.5 | -0.782 | 0.21979 | -0.015 | -3.557
-16 | -0.752 | 0.20688 | -0.014 | -3.637
-15.5 | -0.725 | 0.19884 | -0.015 | -3.646
-15 | -0.698 | 0.2017 | -0.015 | -3.459
-14.5 | -0.67 | 0.18347 | -0.016 | -3.654
-14 | -0.643 | 0.1938 | -0.017 | -3.318
-13.5 | -0.614 | 0.17281 | -0.016 | -3.554
-13 | -0.587 | 0.16468 | -0.016 | -3.562
-12.5 | -0.559 | 0.16096 | -0.017 | -3.474
-12 | -0.532 | 0.15585 | -0.018 | -3.411
-11.5 | -0.504 | 0.14578 | -0.018 | -3.457
-11 | -0.476 | 0.14288 | -0.019 | -3.334
-10.5 | -0.449 | 0.13992 | -0.019 | -3.207
-10 | -0.42 | 0.14046 | -0.018 | -2.991
-9.5 | -0.393 | 0.11746 | -0.019 | -3.342
-9 | -0.365 | 0.11638 | -0.019 | -3.134
-8.5 | -0.337 | 0.11706 | -0.019 | -2.878
-8 | -0.476 | 0.06994 | -0.02 | -6.805
-7.5 | -0.48 | 0.05904 | -0.021 | -8.122
-7 | -0.456 | 0.05268 | -0.022 | -8.661
-6.5 | -0.421 | 0.04848 | -0.022 | -8.675
-6 | -0.378 | 0.04536 | -0.024 | -8.329
-5.5 | -0.33 | 0.04219 | -0.025 | -7.832
-5 | -0.28 | 0.03992 | -0.026 | -7.014
-4.5 | -0.227 | 0.03764 | -0.028 | -6.037
-4 | -0.173 | 0.0358 | -0.029 | -4.83
-3.5 | -0.142 | 0.01452 | -0.059 | -9.794
-3 | -0.074 | 0.01411 | -0.061 | -5.253
-2.5 | -0.005 | 0.01375 | -0.062 | -0.386
-2 | 0.064 | 0.01342 | -0.063 | 4.773
-1.5 | 0.13 | 0.01154 | -0.062 | 11.25
-1 | 0.198 | 0.01145 | -0.063 | 17.256
-0.5 | 0.266 | 0.01137 | -0.065 | 23.357
0 | 0.337 | 0.01088 | -0.066 | 31.007
0.5 | 0.405 | 0.01105 | -0.067 | 36.631
1 | 0.473 | 0.01124 | -0.069 | 42.045
1.5 | 0.539 | 0.01154 | -0.07 | 46.715
2 | 0.606 | 0.01185 | -0.071 | 51.121
2.5 | 0.669 | 0.01217 | -0.073 | 54.953
3 | 0.733 | 0.01253 | -0.074 | 58.454
3.5 | 0.812 | 0.01888 | -0.078 | 42.99
4 | 0.875 | 0.01977 | -0.079 | 44.243
4.5 | 0.936 | 0.02067 | -0.081 | 45.277
5 | 0.994 | 0.02168 | -0.082 | 45.868
5.5 | 0.87 | 0.04049 | -0.04 | 21.494
6 | 0.907 | 0.04361 | -0.038 | 20.792
6.5 | 0.936 | 0.04668 | -0.038 | 20.042
7 | 0.951 | 0.05153 | -0.038 | 18.452
7.5 | 0.941 | 0.0579 | -0.038 | 16.253
8 | 0.867 | 0.06611 | -0.035 | 13.121
8.5 | 0.607 | 0.09539 | -0.035 | 6.364
9 | 0.635 | 0.12055 | -0.037 | 5.265
9.5 | 0.662 | 0.1266 | -0.039 | 5.23
10 | 0.689 | 0.12986 | -0.04 | 5.308
10.5 | 0.716 | 0.13596 | -0.04 | 5.269
11 | 0.744 | 0.14243 | -0.043 | 5.222
11.5 | 0.772 | 0.15926 | -0.046 | 4.845
12 | 0.798 | 0.16404 | -0.046 | 4.867
12.5 | 0.825 | 0.16588 | -0.046 | 4.975
13 | 0.852 | 0.17153 | -0.047 | 4.967
13.5 | 0.881 | 0.18304 | -0.052 | 4.812
14 | 0.907 | 0.18589 | -0.053 | 4.882
14.5 | 0.934 | 0.19272 | -0.053 | 4.846
15 | 0.961 | 0.20072 | -0.054 | 4.787
15.5 | 0.989 | 0.22148 | -0.058 | 4.467
16 | 1.016 | 0.22423 | -0.059 | 4.53
16.5 | 1.042 | 0.22345 | -0.06 | 4.665
17 | 1.072 | 0.24331 | -0.063 | 4.404
17.5 | 1.098 | 0.24576 | -0.064 | 4.467
18 | 1.124 | 0.24826 | -0.065 | 4.528
18.5 | 1.15 | 0.26078 | -0.065 | 4.411
19 | 1.18 | 0.27616 | -0.069 | 4.273
19.5 | 1.206 | 0.2816 | -0.069 | 4.282
20 | 1.232 | 0.28757 | -0.07 | 4.283

## 24. Re 250k Mach 0.50 (2)
BIGFOIL.COM POLAR EXPORT
NACA66A316
NACA66A316 |  |  |  | Cl Max: | 0.887 | at alpha= | 11 | deg
XFOIL ncrit=9 |  |  |  | L/D Max: | 36.2456 | at alpha= | 6.5 | deg
Re: | 250000 |  |  | Cd Min: | 0.23191 | at alpha= | -20 | deg
Mach: | 0.5 |  |  | Cl=0 at alpha= | 0.95117 | deg
|  |  |  | @ Cl=0.1, Cd= | 0.029065
|  |  |  | @ Cl=0.4, Cd= | 0.028339
|  |  |  | @ Cl=0.6, Cd= | 0.024372
alpha (deg) | Cl | Cd | Cm | Cl/Cd
-20 | -0.5051 | 0.23191 | -0.0349 | -2.178
-19.5 | -0.4826 | 0.22314 | -0.0397 | -2.1628
-19 | -0.4576 | 0.21581 | -0.0436 | -2.1204
-18.5 | -0.4368 | 0.20857 | -0.0487 | -2.0943
-18 | -0.433 | 0.20367 | -0.0563 | -2.126
-17.5 | -0.4163 | 0.19646 | -0.055 | -2.119
-17 | -0.379 | 0.18754 | -0.0633 | -2.0209
-16.5 | -0.3452 | 0.17854 | -0.0729 | -1.9335
-15.5 | -0.2873 | 0.16038 | -0.0901 | -1.7914
-15 | -0.2578 | 0.15242 | -0.0967 | -1.6914
-14.5 | -0.2569 | 0.14482 | -0.1062 | -1.7739
-14 | -0.2363 | 0.13584 | -0.11 | -1.7395
-13.5 | -0.2105 | 0.1296 | -0.111 | -1.6242
-13 | -0.1983 | 0.12298 | -0.1138 | -1.6125
-12.5 | -0.2147 | 0.11387 | -0.1207 | -1.8855
-12 | -0.1852 | 0.10856 | -0.1196 | -1.706
-11.5 | -0.2017 | 0.10013 | -0.127 | -2.0144
-11 | -0.1946 | 0.092 | -0.1283 | -2.1152
-10.5 | -0.1798 | 0.08596 | -0.1295 | -2.0917
-10 | -0.2268 | 0.0664 | -0.1423 | -3.4157
-9.5 | -0.2719 | 0.0558 | -0.1465 | -4.8728
-8.5 | -0.3517 | 0.04332 | -0.1395 | -8.1187
-8 | -0.3723 | 0.03969 | -0.1324 | -9.3802
-7.5 | -0.3928 | 0.03674 | -0.122 | -10.6913
-7 | -0.3992 | 0.0348 | -0.1125 | -11.4713
-6.5 | -0.3773 | 0.03178 | -0.1063 | -11.8722
-6 | -0.3154 | 0.02837 | -0.1057 | -11.1174
-5.5 | -0.3188 | 0.02865 | -0.0946 | -11.1274
-5 | -0.287 | 0.0279 | -0.0886 | -10.2867
-4.5 | -0.2352 | 0.0267 | -0.0858 | -8.809
-4 | -0.324 | 0.02857 | -0.0599 | -11.3406
-3.5 | -0.2925 | 0.02737 | -0.0541 | -10.6869
-3 | -0.2982 | 0.02753 | -0.0425 | -10.8318
-2.5 | -0.2703 | 0.02696 | -0.0365 | -10.026
-1.5 | -0.2439 | 0.02512 | -0.0184 | -9.7094
-1 | -0.1888 | 0.02726 | -0.0114 | -6.9259
-0.5 | -0.1687 | 0.02845 | -0.0023 | -5.9297
0 | -0.1054 | 0.02894 | 0 | -3.642
0.5 | -0.073 | 0.02928 | 0.0045 | -2.4932
1 | 0.0079 | 0.02903 | 0.0009 | 0.27213
1.5 | 0.0489 | 0.02921 | 0.0031 | 1.6741
2 | 0.1302 | 0.02898 | 0 | 4.4928
2.5 | 0.179 | 0.02909 | 0.0013 | 6.1533
3 | 0.2307 | 0.02928 | 0.002 | 7.8791
3.5 | 0.32 | 0.02863 | -0.002 | 11.1771
4 | 0.3782 | 0.02844 | -0.0016 | 13.2982
4.5 | 0.4363 | 0.02817 | -0.0006 | 15.4881
5 | 0.5029 | 0.02749 | -0.0004 | 18.2939
5.5 | 0.6013 | 0.02433 | -0.0021 | 24.7143
6 | 0.656 | 0.0224 | 0.002 | 29.2857
6.5 | 0.726 | 0.02003 | 0.0063 | 36.2456
7 | 0.6857 | 0.02448 | 0.0179 | 28.0106
7.5 | 0.675 | 0.02837 | 0.0255 | 23.7927
8 | 0.6948 | 0.03109 | 0.0299 | 22.348
8.5 | 0.7147 | 0.03401 | 0.0341 | 21.0144
9 | 0.7499 | 0.03648 | 0.0371 | 20.5565
9.5 | 0.8026 | 0.03911 | 0.0381 | 20.5216
10 | 0.8594 | 0.04241 | 0.0386 | 20.2641
10.5 | 0.8857 | 0.04778 | 0.0402 | 18.537
11 | 0.887 | 0.05455 | 0.0415 | 16.2603
11.5 | 0.8728 | 0.06283 | 0.0416 | 13.8915
12 | 0.8468 | 0.07301 | 0.0396 | 11.5984
12.5 | 0.8139 | 0.08527 | 0.0344 | 9.545
13 | 0.7749 | 0.10054 | 0.0254 | 7.7074
13.5 | 0.7281 | 0.12157 | 0.0113 | 5.9891
14 | 0.7082 | 0.1394 | 0.0008 | 5.0803
14.5 | 0.7125 | 0.15128 | -0.0054 | 4.7098
15 | 0.7043 | 0.16986 | -0.0158 | 4.1464
15.5 | 0.7348 | 0.17667 | -0.0167 | 4.1592
16 | 0.7267 | 0.18954 | -0.0277 | 3.834

## 25. Re 500k Mach 0.00 (1)
BIGFOIL.COM POLAR EXPORT
NACA66A316
NACA66A316 |  |  |  | Cl Max: | 1.304 | at alpha= | 10 | deg
JavaFoil+Calcfoil stall+Eppler ext transition |  |  |  | L/D Max: | 87.694 | at alpha= | 3.5 | deg
Re: | 500000 |  |  | Cd Min: | 0.00704 | at alpha= | -1 | deg
Mach: | 0 |  |  | Cl=0 at alpha= | -2.459 | deg
|  |  |  | @ Cl=0.1, Cd= | 0.0079395
|  |  |  | @ Cl=0.4, Cd= | 0.007412
|  |  |  | @ Cl=0.6, Cd= | 0.007769
alpha (deg) | Cl | Cd | Cm | Cl/Cd
-20 | -0.713 | 0.20462 | -0.007 | -3.485
-19.5 | -0.735 | 0.19216 | -0.007 | -3.824
-19 | -0.756 | 0.18543 | -0.008 | -4.077
-18.5 | -0.776 | 0.17475 | -0.008 | -4.44
-18 | -0.795 | 0.16707 | -0.009 | -4.757
-17.5 | -0.806 | 0.15533 | -0.009 | -5.188
-17 | -0.814 | 0.15012 | -0.01 | -5.424
-16.5 | -0.821 | 0.14132 | -0.01 | -5.807
-16 | -0.825 | 0.13387 | -0.011 | -6.162
-15.5 | -0.827 | 0.12644 | -0.011 | -6.538
-15 | -0.826 | 0.11876 | -0.012 | -6.957
-14.5 | -0.823 | 0.11192 | -0.012 | -7.352
-14 | -0.817 | 0.10474 | -0.012 | -7.797
-13.5 | -0.808 | 0.0981 | -0.013 | -8.235
-13 | -0.796 | 0.09278 | -0.013 | -8.578
-12.5 | -0.781 | 0.08747 | -0.014 | -8.928
-12 | -0.763 | 0.08233 | -0.015 | -9.268
-11.5 | -0.742 | 0.07728 | -0.015 | -9.597
-11 | -0.718 | 0.07319 | -0.016 | -9.805
-10.5 | -0.69 | 0.06884 | -0.016 | -10.03
-10 | -0.661 | 0.06417 | -0.017 | -10.294
-9.5 | -0.628 | 0.06016 | -0.018 | -10.446
-9 | -0.593 | 0.0569 | -0.019 | -10.429
-8.5 | -0.556 | 0.05346 | -0.019 | -10.398
-8 | -0.516 | 0.05023 | -0.021 | -10.269
-7.5 | -0.474 | 0.04733 | -0.021 | -10.017
-7 | -0.432 | 0.04403 | -0.024 | -9.813
-6.5 | -0.47 | 0.01326 | -0.046 | -35.457
-6 | -0.415 | 0.01255 | -0.047 | -33.088
-5.5 | -0.359 | 0.01233 | -0.048 | -29.137
-5 | -0.302 | 0.01193 | -0.05 | -25.318
-4.5 | -0.244 | 0.01153 | -0.051 | -21.159
-4 | -0.185 | 0.01121 | -0.052 | -16.505
-3.5 | -0.125 | 0.01088 | -0.053 | -11.53
-3 | -0.065 | 0.01064 | -0.054 | -6.133
-2.5 | -0.005 | 0.01039 | -0.056 | -0.449
-2 | 0.056 | 0.01019 | -0.057 | 5.526
-1.5 | 0.117 | 0.00707 | -0.058 | 16.578
-1 | 0.179 | 0.00704 | -0.059 | 25.381
-0.5 | 0.241 | 0.00705 | -0.06 | 34.095
0 | 0.298 | 0.00708 | -0.061 | 42.134
0.5 | 0.358 | 0.00737 | -0.063 | 48.629
1 | 0.418 | 0.00743 | -0.064 | 56.248
1.5 | 0.478 | 0.00752 | -0.065 | 63.484
2 | 0.537 | 0.00763 | -0.066 | 70.352
2.5 | 0.594 | 0.00775 | -0.067 | 76.631
3 | 0.651 | 0.00793 | -0.068 | 82.199
3.5 | 0.709 | 0.00808 | -0.069 | 87.694
4 | 0.769 | 0.01442 | -0.07 | 53.335
4.5 | 0.825 | 0.01503 | -0.071 | 54.906
5 | 0.881 | 0.01558 | -0.072 | 56.525
5.5 | 0.934 | 0.01618 | -0.073 | 57.692
6 | 0.985 | 0.01682 | -0.075 | 58.566
6.5 | 1.034 | 0.01749 | -0.076 | 59.144
7 | 1.082 | 0.01818 | -0.077 | 59.502
7.5 | 1.126 | 0.01891 | -0.078 | 59.577
8 | 1.168 | 0.01973 | -0.079 | 59.227
8.5 | 1.208 | 0.02053 | -0.08 | 58.822
9 | 1.243 | 0.02151 | -0.081 | 57.797
9.5 | 1.276 | 0.0224 | -0.081 | 56.934
10 | 1.304 | 0.02319 | -0.082 | 56.219
10.5 | 1.106 | 0.0672 | -0.041 | 16.46
11 | 1.123 | 0.07252 | -0.04 | 15.487
11.5 | 1.134 | 0.07649 | -0.04 | 14.825
12 | 1.141 | 0.08135 | -0.041 | 14.032
12.5 | 1.143 | 0.08667 | -0.039 | 13.187
13 | 1.143 | 0.09299 | -0.041 | 12.287
13.5 | 1.137 | 0.09889 | -0.04 | 11.499
14 | 1.128 | 0.10515 | -0.039 | 10.73
14.5 | 1.117 | 0.1106 | -0.04 | 10.099
15 | 1.102 | 0.11923 | -0.04 | 9.243

## 26. Re 500k Mach 0.00 (2)
BIGFOIL.COM POLAR EXPORT
NACA66A316
NACA66A316 |  |  |  | Cl Max: | 1.1712 | at alpha= | 14.5 | deg
XFOIL ncrit=9 |  |  |  | L/D Max: | 87.3123 | at alpha= | 5 | deg
Re: | 500000 |  |  | Cd Min: | 0.21442 | at alpha= | 19.5 | deg
Mach: | 0 |  |  | Cl=0 at alpha= | -2.3113 | deg
|  |  |  | @ Cl=0.1, Cd= | 0.010975
|  |  |  | @ Cl=0.4, Cd= | 0.011587
|  |  |  | @ Cl=0.6, Cd= | 0.011099
alpha (deg) | Cl | Cd | Cm | Cl/Cd
-15 | -0.3525 | 0.12841 | -0.0824 | -2.7451
-14.5 | -0.3602 | 0.11713 | -0.0867 | -3.0752
-14 | -0.3487 | 0.11165 | -0.0885 | -3.1232
-13.5 | -0.3445 | 0.10469 | -0.0912 | -3.2907
-13 | -0.3486 | 0.09579 | -0.0953 | -3.6392
-12.5 | -0.4078 | 0.07388 | -0.1086 | -5.5198
-12 | -0.4807 | 0.06071 | -0.1132 | -7.918
-11.5 | -0.5297 | 0.05356 | -0.1107 | -9.8898
-11 | -0.5739 | 0.04883 | -0.1036 | -11.753
-10.5 | -0.6098 | 0.04903 | -0.0922 | -12.4373
-10 | -0.6429 | 0.03155 | -0.0846 | -20.3772
-9.5 | -0.6177 | 0.02707 | -0.0812 | -22.8186
-9 | -0.5783 | 0.02455 | -0.0796 | -23.556
-8.5 | -0.5301 | 0.02207 | -0.0793 | -24.019
-8 | -0.4781 | 0.02016 | -0.0795 | -23.7153
-7.5 | -0.4301 | 0.01913 | -0.0788 | -22.483
-7 | -0.3755 | 0.01688 | -0.0797 | -22.2453
-6.5 | -0.3325 | 0.01593 | -0.0783 | -20.8726
-6 | -0.2915 | 0.01511 | -0.0765 | -19.2919
-5.5 | -0.2526 | 0.01424 | -0.0742 | -17.7388
-5 | -0.2123 | 0.01349 | -0.0721 | -15.7376
-4.5 | -0.1676 | 0.01305 | -0.0708 | -12.8429
-4 | -0.1243 | 0.0125 | -0.0692 | -9.944
-3.5 | -0.109 | 0.0102 | -0.0636 | -10.6863
-3 | -0.0759 | 0.00918 | -0.0599 | -8.268
-2.5 | -0.0203 | 0.00956 | -0.0599 | -2.1234
-2 | 0.0335 | 0.01023 | -0.0593 | 3.2747
-1.5 | 0.0866 | 0.01088 | -0.0585 | 7.9596
-1 | 0.1404 | 0.01126 | -0.0583 | 12.4689
-0.5 | 0.196 | 0.0114 | -0.0588 | 17.193
0 | 0.2531 | 0.01144 | -0.0598 | 22.1241
0.5 | 0.3109 | 0.0114 | -0.0607 | 27.2719
1 | 0.3632 | 0.01156 | -0.0608 | 31.4187
1.5 | 0.4172 | 0.0116 | -0.0611 | 35.9655
2 | 0.4765 | 0.01146 | -0.0623 | 41.5794
2.5 | 0.5383 | 0.01131 | -0.0639 | 47.595
3 | 0.5905 | 0.01122 | -0.0638 | 52.6292
3.5 | 0.6518 | 0.01044 | -0.0646 | 62.433
4 | 0.7087 | 0.00984 | -0.0647 | 72.0224
4.5 | 0.7593 | 0.00934 | -0.0635 | 81.2955
5 | 0.8024 | 0.00919 | -0.0611 | 87.3123
5.5 | 0.8077 | 0.0097 | -0.0513 | 83.268
6 | 0.7729 | 0.01168 | -0.0352 | 66.1729
6.5 | 0.7507 | 0.01437 | -0.0235 | 52.2408
7 | 0.7359 | 0.01745 | -0.014 | 42.1719
7.5 | 0.7545 | 0.01929 | -0.0095 | 39.1135
8 | 0.7854 | 0.02058 | -0.0069 | 38.1633
8.5 | 0.8147 | 0.02191 | -0.004 | 37.1839
9 | 0.8427 | 0.02342 | -0.0013 | 35.9821
9.5 | 0.8637 | 0.0254 | 0.0023 | 34.0039
10 | 0.8922 | 0.02686 | 0.005 | 33.2167
10.5 | 0.9176 | 0.02842 | 0.0081 | 32.2871
11.5 | 0.9993 | 0.03256 | 0.008 | 30.691
12 | 1.0351 | 0.03439 | 0.0089 | 30.0989
12.5 | 1.0716 | 0.03645 | 0.0098 | 29.3992
13 | 1.1045 | 0.03873 | 0.0108 | 28.5179
13.5 | 1.1578 | 0.04242 | 0.0101 | 27.2937
14 | 1.1631 | 0.04556 | 0.0133 | 25.529
14.5 | 1.1712 | 0.04992 | 0.0157 | 23.4615
15 | 1.1699 | 0.0551 | 0.0181 | 21.2323
15.5 | 1.1578 | 0.06166 | 0.0201 | 18.7772
16 | 1.1465 | 0.06788 | 0.0209 | 16.8901
16.5 | 1.1164 | 0.07735 | 0.0205 | 14.4331
17 | 1.0748 | 0.08952 | 0.0176 | 12.0063
17.5 | 0.9837 | 0.11298 | 0.0068 | 8.7069
18 | 0.8724 | 0.14911 | -0.0153 | 5.8507
18.5 | 0.7917 | 0.19069 | -0.0336 | 4.1518
19 | 0.7835 | 0.20775 | -0.0436 | 3.7714
19.5 | 0.7969 | 0.21442 | -0.0477 | 3.7165

## 27. Re 500k Mach 0.10 (1)
BIGFOIL.COM POLAR EXPORT
NACA66A316
NACA66A316 |  |  |  | Cl Max: | 1.276 | at alpha= | 9.5 | deg
JavaFoil+Calcfoil stall+Eppler ext transition |  |  |  | L/D Max: | 87.825 | at alpha= | 3.5 | deg
Re: | 500000 |  |  | Cd Min: | 0.00706 | at alpha= | -1 | deg
Mach: | 0.1 |  |  | Cl=0 at alpha= | -2.4597 | deg
|  |  |  | @ Cl=0.1, Cd= | 0.0080177
|  |  |  | @ Cl=0.4, Cd= | 0.00741
|  |  |  | @ Cl=0.6, Cd= | 0.007789
alpha (deg) | Cl | Cd | Cm | Cl/Cd
-20 | -0.662 | 0.212 | -0.007 | -3.122
-19.5 | -0.687 | 0.19814 | -0.007 | -3.467
-19 | -0.712 | 0.18993 | -0.008 | -3.747
-18.5 | -0.735 | 0.18095 | -0.008 | -4.064
-18 | -0.758 | 0.16881 | -0.009 | -4.489
-17.5 | -0.772 | 0.16118 | -0.009 | -4.792
-17 | -0.784 | 0.15507 | -0.01 | -5.056
-16.5 | -0.794 | 0.1407 | -0.01 | -5.64
-16 | -0.801 | 0.13684 | -0.011 | -5.854
-15.5 | -0.806 | 0.12825 | -0.011 | -6.285
-15 | -0.808 | 0.11852 | -0.012 | -6.82
-14.5 | -0.808 | 0.11193 | -0.012 | -7.218
-14 | -0.804 | 0.1068 | -0.012 | -7.532
-13.5 | -0.798 | 0.09992 | -0.013 | -7.985
-13 | -0.788 | 0.09341 | -0.014 | -8.438
-12.5 | -0.775 | 0.08768 | -0.014 | -8.837
-12 | -0.759 | 0.08326 | -0.015 | -9.112
-11.5 | -0.739 | 0.07791 | -0.015 | -9.481
-11 | -0.716 | 0.0734 | -0.016 | -9.753
-10.5 | -0.69 | 0.06897 | -0.016 | -10.003
-10 | -0.661 | 0.06501 | -0.017 | -10.163
-9.5 | -0.629 | 0.06088 | -0.018 | -10.335
-9 | -0.594 | 0.05719 | -0.019 | -10.395
-8.5 | -0.557 | 0.05361 | -0.019 | -10.394
-8 | -0.517 | 0.05033 | -0.02 | -10.279
-7.5 | -0.476 | 0.04741 | -0.021 | -10.032
-7 | -0.433 | 0.04435 | -0.023 | -9.769
-6.5 | -0.472 | 0.01341 | -0.046 | -35.166
-6 | -0.417 | 0.0124 | -0.047 | -33.613
-5.5 | -0.361 | 0.01238 | -0.049 | -29.143
-5 | -0.303 | 0.01198 | -0.05 | -25.315
-4.5 | -0.245 | 0.01158 | -0.051 | -21.152
-4 | -0.186 | 0.01125 | -0.052 | -16.526
-3.5 | -0.126 | 0.01091 | -0.053 | -11.547
-3 | -0.066 | 0.01067 | -0.055 | -6.144
-2.5 | -0.005 | 0.01042 | -0.056 | -0.45
-2 | 0.057 | 0.01021 | -0.057 | 5.539
-1.5 | 0.118 | 0.0071 | -0.058 | 16.589
-1 | 0.18 | 0.00706 | -0.059 | 25.424
-0.5 | 0.242 | 0.00708 | -0.06 | 34.122
0 | 0.3 | 0.0071 | -0.062 | 42.181
0.5 | 0.36 | 0.00729 | -0.063 | 49.363
1 | 0.42 | 0.00747 | -0.064 | 56.254
1.5 | 0.48 | 0.00757 | -0.065 | 63.403
2 | 0.54 | 0.00767 | -0.066 | 70.353
2.5 | 0.597 | 0.00778 | -0.067 | 76.684
3 | 0.654 | 0.00795 | -0.068 | 82.341
3.5 | 0.712 | 0.00811 | -0.069 | 87.825
4 | 0.773 | 0.01453 | -0.071 | 53.201
4.5 | 0.829 | 0.0151 | -0.072 | 54.902
5 | 0.884 | 0.01566 | -0.073 | 56.478
5.5 | 0.938 | 0.01627 | -0.074 | 57.631
6 | 0.989 | 0.01692 | -0.075 | 58.449
6.5 | 1.038 | 0.0176 | -0.076 | 58.985
7 | 1.086 | 0.01831 | -0.077 | 59.298
7.5 | 1.13 | 0.01909 | -0.078 | 59.203
8 | 1.172 | 0.01989 | -0.079 | 58.911
8.5 | 1.21 | 0.02065 | -0.08 | 58.622
9 | 1.245 | 0.02171 | -0.081 | 57.369
9.5 | 1.276 | 0.02257 | -0.082 | 56.549
10 | 1.085 | 0.06369 | -0.041 | 17.028
10.5 | 1.104 | 0.06803 | -0.041 | 16.235
11 | 1.121 | 0.07269 | -0.041 | 15.427
11.5 | 1.129 | 0.07733 | -0.039 | 14.597
12 | 1.133 | 0.08321 | -0.039 | 13.614
12.5 | 1.134 | 0.08839 | -0.04 | 12.827
13 | 1.129 | 0.09441 | -0.04 | 11.963
13.5 | 1.121 | 0.10005 | -0.039 | 11.205
14 | 1.109 | 0.10667 | -0.039 | 10.397
14.5 | 1.094 | 0.11259 | -0.04 | 9.714

## 28. Re 500k Mach 0.10 (2)
BIGFOIL.COM POLAR EXPORT
NACA66A316
NACA66A316 |  |  |  | Cl Max: | 1.1575 | at alpha= | 14.5 | deg
XFOIL ncrit=9 |  |  |  | L/D Max: | 87.1831 | at alpha= | 5 | deg
Re: | 500000 |  |  | Cd Min: | 0.21564 | at alpha= | 19.5 | deg
Mach: | 0.1 |  |  | Cl=0 at alpha= | -2.3075 | deg
|  |  |  | @ Cl=0.1, Cd= | 0.011032
|  |  |  | @ Cl=0.4, Cd= | 0.011673
|  |  |  | @ Cl=0.6, Cd= | 0.011196
alpha (deg) | Cl | Cd | Cm | Cl/Cd
-15 | -0.3498 | 0.12944 | -0.0824 | -2.7024
-14.5 | -0.3555 | 0.11858 | -0.0865 | -2.998
-14 | -0.3434 | 0.11312 | -0.0882 | -3.0357
-13.5 | -0.338 | 0.1063 | -0.0909 | -3.1797
-13 | -0.3404 | 0.09771 | -0.0948 | -3.4838
-12.5 | -0.376 | 0.08031 | -0.1047 | -4.6819
-12 | -0.4568 | 0.0629 | -0.1138 | -7.2623
-11.5 | -0.5098 | 0.05488 | -0.1125 | -9.2894
-11 | -0.5682 | 0.05233 | -0.1037 | -10.858
-10.5 | -0.6003 | 0.04982 | -0.0944 | -12.0494
-10 | -0.6327 | 0.03329 | -0.0874 | -19.0057
-9.5 | -0.6159 | 0.02776 | -0.0828 | -22.1866
-9 | -0.5788 | 0.02517 | -0.0809 | -22.9956
-8.5 | -0.5318 | 0.02248 | -0.0803 | -23.6566
-8 | -0.4797 | 0.02043 | -0.0804 | -23.4802
-7.5 | -0.4305 | 0.01924 | -0.0799 | -22.3753
-7 | -0.3748 | 0.01703 | -0.0808 | -22.0082
-6.5 | -0.3316 | 0.01605 | -0.0794 | -20.6604
-6 | -0.2904 | 0.0152 | -0.0775 | -19.1053
-5.5 | -0.251 | 0.01435 | -0.0752 | -17.4913
-5 | -0.2117 | 0.01357 | -0.0729 | -15.6006
-4.5 | -0.1671 | 0.01313 | -0.0715 | -12.7266
-4 | -0.1237 | 0.01258 | -0.0699 | -9.8331
-3.5 | -0.1068 | 0.01041 | -0.0644 | -10.2594
-3 | -0.0764 | 0.00921 | -0.0602 | -8.2953
-2.5 | -0.0206 | 0.0096 | -0.0602 | -2.1458
-2 | 0.0329 | 0.01028 | -0.0595 | 3.2004
-1.5 | 0.0862 | 0.01093 | -0.0588 | 7.8866
-1 | 0.1404 | 0.01133 | -0.0585 | 12.3919
-0.5 | 0.1965 | 0.01146 | -0.059 | 17.1466
0 | 0.254 | 0.0115 | -0.06 | 22.087
0.5 | 0.3123 | 0.01149 | -0.061 | 27.1802
1 | 0.3633 | 0.01166 | -0.0608 | 31.1578
1.5 | 0.4183 | 0.01168 | -0.0612 | 35.8134
2 | 0.4784 | 0.01152 | -0.0625 | 41.5278
2.5 | 0.5383 | 0.01143 | -0.0637 | 47.0954
3 | 0.5927 | 0.01129 | -0.0639 | 52.4978
3.5 | 0.6544 | 0.0105 | -0.0647 | 62.3238
4 | 0.712 | 0.00988 | -0.0648 | 72.0648
4.5 | 0.762 | 0.00938 | -0.0634 | 81.2367
5 | 0.8047 | 0.00923 | -0.0608 | 87.1831
5.5 | 0.8046 | 0.00979 | -0.0499 | 82.1859
6 | 0.7699 | 0.01188 | -0.034 | 64.8064
6.5 | 0.7474 | 0.01465 | -0.0223 | 51.0171
7 | 0.7329 | 0.01777 | -0.013 | 41.2437
7.5 | 0.7539 | 0.01951 | -0.0087 | 38.6417
8 | 0.7842 | 0.02087 | -0.006 | 37.5755
8.5 | 0.8138 | 0.02221 | -0.0031 | 36.6412
9 | 0.8414 | 0.02379 | -0.0003 | 35.3678
9.5 | 0.863 | 0.02576 | 0.0032 | 33.5016
10 | 0.8913 | 0.02729 | 0.006 | 32.6603
10.5 | 0.9172 | 0.0289 | 0.0091 | 31.737
11.5 | 1.0004 | 0.03305 | 0.009 | 30.2693
12 | 1.0364 | 0.03496 | 0.01 | 29.6453
12.5 | 1.0733 | 0.03714 | 0.011 | 28.8988
13 | 1.106 | 0.03959 | 0.012 | 27.9363
13.5 | 1.1505 | 0.04361 | 0.0121 | 26.3816
14 | 1.1542 | 0.04717 | 0.0152 | 24.4689
14.5 | 1.1575 | 0.05212 | 0.0178 | 22.2084
15 | 1.1493 | 0.05808 | 0.0201 | 19.7882
15.5 | 1.129 | 0.06569 | 0.0218 | 17.1868
16 | 1.1074 | 0.0736 | 0.0218 | 15.0462
16.5 | 1.06 | 0.08632 | 0.0195 | 12.2799
17 | 0.9966 | 0.10387 | 0.0123 | 9.5947
17.5 | 0.9214 | 0.12789 | -0.0018 | 7.2046
18 | 0.8587 | 0.15371 | -0.0172 | 5.5865
18.5 | 0.7906 | 0.19266 | -0.0345 | 4.1036
19 | 0.7841 | 0.20897 | -0.0443 | 3.7522
19.5 | 0.7978 | 0.21564 | -0.0484 | 3.6997

## 29. Re 500k Mach 0.25 (1)
BIGFOIL.COM POLAR EXPORT
NACA66A316
NACA66A316 |  |  |  | Cl Max: | 1.221 | at alpha= | 8.5 | deg
JavaFoil+Calcfoil stall+Eppler ext transition |  |  |  | L/D Max: | 88.008 | at alpha= | 3.5 | deg
Re: | 500000 |  |  | Cd Min: | 0.00719 | at alpha= | -1 | deg
Mach: | 0.25 |  |  | Cl=0 at alpha= | -2.4603 | deg
|  |  |  | @ Cl=0.1, Cd= | 0.00828
|  |  |  | @ Cl=0.4, Cd= | 0.007415
|  |  |  | @ Cl=0.6, Cd= | 0.0079476
alpha (deg) | Cl | Cd | Cm | Cl/Cd
-17.5 | -0.465 | 0.21862 | -0.009 | -2.127
-17 | -0.51 | 0.19045 | -0.009 | -2.677
-16.5 | -0.552 | 0.17696 | -0.01 | -3.117
-16 | -0.589 | 0.16871 | -0.01 | -3.492
-15.5 | -0.623 | 0.15342 | -0.011 | -4.059
-15 | -0.652 | 0.13898 | -0.012 | -4.692
-14.5 | -0.676 | 0.1242 | -0.012 | -5.445
-14 | -0.696 | 0.11911 | -0.013 | -5.841
-13.5 | -0.71 | 0.10876 | -0.013 | -6.525
-13 | -0.718 | 0.09979 | -0.014 | -7.194
-12.5 | -0.721 | 0.09341 | -0.014 | -7.717
-12 | -0.718 | 0.08772 | -0.015 | -8.191
-11.5 | -0.71 | 0.08178 | -0.015 | -8.687
-11 | -0.697 | 0.07603 | -0.016 | -9.172
-10.5 | -0.679 | 0.0714 | -0.016 | -9.51
-10 | -0.656 | 0.06653 | -0.017 | -9.865
-9.5 | -0.629 | 0.06236 | -0.018 | -10.09
-9 | -0.598 | 0.05861 | -0.018 | -10.205
-8.5 | -0.564 | 0.0546 | -0.02 | -10.323
-8 | -0.525 | 0.05128 | -0.02 | -10.231
-7.5 | -0.484 | 0.04835 | -0.021 | -10.005
-7 | -0.441 | 0.04506 | -0.022 | -9.785
-6.5 | -0.396 | 0.04234 | -0.023 | -9.363
-6 | -0.426 | 0.01319 | -0.048 | -32.264
-5.5 | -0.369 | 0.01271 | -0.05 | -29.001
-5 | -0.31 | 0.01228 | -0.051 | -25.28
-4.5 | -0.251 | 0.01184 | -0.052 | -21.182
-4 | -0.19 | 0.01147 | -0.053 | -16.6
-3.5 | -0.129 | 0.01116 | -0.055 | -11.575
-3 | -0.067 | 0.01085 | -0.056 | -6.193
-2.5 | -0.005 | 0.01059 | -0.057 | -0.454
-2 | 0.058 | 0.01036 | -0.058 | 5.597
-1.5 | 0.121 | 0.00724 | -0.059 | 16.668
-1 | 0.184 | 0.00719 | -0.061 | 25.579
-0.5 | 0.247 | 0.00719 | -0.062 | 34.409
0 | 0.307 | 0.00739 | -0.063 | 41.562
0.5 | 0.369 | 0.00732 | -0.064 | 50.468
1 | 0.431 | 0.00751 | -0.066 | 57.373
1.5 | 0.492 | 0.00774 | -0.067 | 63.604
2 | 0.553 | 0.00786 | -0.068 | 70.426
2.5 | 0.612 | 0.00797 | -0.069 | 76.696
3 | 0.671 | 0.00815 | -0.07 | 82.37
3.5 | 0.73 | 0.0083 | -0.071 | 88.008
4 | 0.792 | 0.01499 | -0.073 | 52.842
4.5 | 0.85 | 0.01558 | -0.074 | 54.55
5 | 0.906 | 0.01621 | -0.075 | 55.882
5.5 | 0.959 | 0.01687 | -0.076 | 56.877
6 | 1.011 | 0.01759 | -0.077 | 57.495
6.5 | 1.06 | 0.01829 | -0.078 | 57.963
7 | 1.106 | 0.01917 | -0.079 | 57.708
7.5 | 1.149 | 0.01992 | -0.08 | 57.675
8 | 1.187 | 0.02084 | -0.081 | 56.98
8.5 | 1.221 | 0.02167 | -0.082 | 56.359
9 | 1.042 | 0.05679 | -0.043 | 18.34
9.5 | 1.06 | 0.06128 | -0.041 | 17.298
10 | 1.075 | 0.06604 | -0.041 | 16.284
10.5 | 1.085 | 0.07129 | -0.039 | 15.218
11 | 1.089 | 0.07661 | -0.039 | 14.22
11.5 | 1.083 | 0.08183 | -0.039 | 13.229
12 | 1.068 | 0.0868 | -0.038 | 12.301
12.5 | 1.046 | 0.09436 | -0.038 | 11.086
13 | 1.017 | 0.10109 | -0.038 | 10.063
13.5 | 0.981 | 0.11057 | -0.037 | 8.874

## 30. Re 500k Mach 0.25 (2)
BIGFOIL.COM POLAR EXPORT
NACA66A316
NACA66A316 |  |  |  | Cl Max: | 1.0959 | at alpha= | 13.5 | deg
XFOIL ncrit=9 |  |  |  | L/D Max: | 86.0676 | at alpha= | 5 | deg
Re: | 500000 |  |  | Cd Min: | 0.20116 | at alpha= | 18.5 | deg
Mach: | 0.25 |  |  | Cl=0 at alpha= | -2.2648 | deg
|  |  |  | @ Cl=0.1, Cd= | 0.011353
|  |  |  | @ Cl=0.4, Cd= | 0.012122
|  |  |  | @ Cl=0.6, Cd= | 0.011685
alpha (deg) | Cl | Cd | Cm | Cl/Cd
-14.5 | -0.3349 | 0.12521 | -0.0859 | -2.6747
-14 | -0.3203 | 0.11977 | -0.0876 | -2.6743
-13.5 | -0.3112 | 0.11311 | -0.0903 | -2.7513
-13 | -0.3091 | 0.10516 | -0.0938 | -2.9393
-12.5 | -0.3581 | 0.0831 | -0.1089 | -4.3093
-12 | -0.4108 | 0.07065 | -0.1163 | -5.8146
-11.5 | -0.4574 | 0.06276 | -0.1172 | -7.2881
-10.5 | -0.5444 | 0.04763 | -0.1095 | -11.4298
-10 | -0.5698 | 0.03793 | -0.1026 | -15.0224
-9.5 | -0.5843 | 0.03257 | -0.0945 | -17.9398
-9 | -0.5682 | 0.02878 | -0.0896 | -19.7429
-8.5 | -0.5352 | 0.02505 | -0.0868 | -21.3653
-8 | -0.4874 | 0.02214 | -0.0857 | -22.0145
-7.5 | -0.4346 | 0.02022 | -0.0853 | -21.4936
-7 | -0.3712 | 0.01789 | -0.0871 | -20.749
-6.5 | -0.3228 | 0.01667 | -0.0861 | -19.3641
-6 | -0.282 | 0.01571 | -0.0837 | -17.9504
-5.5 | -0.2408 | 0.015 | -0.0812 | -16.0533
-5 | -0.2074 | 0.014 | -0.0776 | -14.8143
-4.5 | -0.1649 | 0.01348 | -0.0754 | -12.2329
-4 | -0.1215 | 0.01293 | -0.0734 | -9.3968
-3.5 | -0.0934 | 0.01148 | -0.0692 | -8.1359
-3 | -0.0794 | 0.00939 | -0.0623 | -8.4558
-2.5 | -0.0254 | 0.00985 | -0.0617 | -2.5787
-2 | 0.0286 | 0.01057 | -0.0607 | 2.7058
-1.5 | 0.0846 | 0.01123 | -0.0599 | 7.5334
-1 | 0.141 | 0.01168 | -0.0596 | 12.0719
-0.5 | 0.1995 | 0.01181 | -0.0601 | 16.8925
0 | 0.2592 | 0.01189 | -0.0611 | 21.7998
0.5 | 0.3099 | 0.01212 | -0.0608 | 25.5693
1 | 0.3645 | 0.01218 | -0.0608 | 29.9261
1.5 | 0.4253 | 0.01208 | -0.0619 | 35.207
2 | 0.4898 | 0.01193 | -0.0636 | 41.0562
2.5 | 0.5394 | 0.01206 | -0.0627 | 44.7264
3 | 0.6057 | 0.01165 | -0.0645 | 51.9914
3.5 | 0.6707 | 0.01082 | -0.0655 | 61.9871
4 | 0.7325 | 0.01007 | -0.0658 | 72.7408
4.5 | 0.778 | 0.00959 | -0.063 | 81.1262
5 | 0.8142 | 0.00946 | -0.0586 | 86.0677
5.5 | 0.7895 | 0.0105 | -0.0428 | 75.1905
6 | 0.7549 | 0.01307 | -0.0278 | 57.7582
6.5 | 0.7321 | 0.01614 | -0.0165 | 45.3594
7 | 0.7222 | 0.01931 | -0.0081 | 37.4003
7.5 | 0.7504 | 0.0208 | -0.0046 | 36.0769
8 | 0.7785 | 0.02244 | -0.0013 | 34.6925
8.5 | 0.8094 | 0.0239 | 0.0015 | 33.8661
9 | 0.8341 | 0.02586 | 0.0049 | 32.2544
9.5 | 0.8588 | 0.02788 | 0.0082 | 30.8034
10 | 0.888 | 0.02968 | 0.011 | 29.9191
10.5 | 0.9164 | 0.03153 | 0.0141 | 29.0644
11 | 0.9577 | 0.03372 | 0.0156 | 28.4015
11.5 | 1.0052 | 0.03595 | 0.015 | 27.9611
12 | 1.0409 | 0.03858 | 0.0163 | 26.9803
12.5 | 1.0725 | 0.04184 | 0.0179 | 25.6334
13 | 1.0934 | 0.04578 | 0.0198 | 23.8838
13.5 | 1.0959 | 0.05206 | 0.0222 | 21.0507
14 | 1.0791 | 0.05836 | 0.0249 | 18.4904
14.5 | 1.0543 | 0.06675 | 0.026 | 15.7948
15 | 1.0196 | 0.07709 | 0.025 | 13.2261
15.5 | 0.9812 | 0.08946 | 0.0212 | 10.968
16 | 0.9357 | 0.10497 | 0.0135 | 8.914
16.5 | 0.8891 | 0.12342 | 0.0022 | 7.2039
17 | 0.842 | 0.14503 | -0.0112 | 5.8057
17.5 | 0.7619 | 0.18816 | -0.0321 | 4.0492
18 | 0.7803 | 0.19301 | -0.0348 | 4.0428
18.5 | 0.7908 | 0.20116 | -0.0387 | 3.9312

## 31. Re 500k Mach 0.50 (1)
BIGFOIL.COM POLAR EXPORT
NACA66A316
NACA66A316 |  |  |  | Cl Max: | 1.232 | at alpha= | 20 | deg
JavaFoil+Calcfoil stall+Eppler ext transition |  |  |  | L/D Max: | 82.939 | at alpha= | 3 | deg
Re: | 500000 |  |  | Cd Min: | 0.00787 | at alpha= | -0.5 | deg
Mach: | 0.5 |  |  | Cl=0 at alpha= | -2.4638 | deg
|  |  |  | @ Cl=0.1, Cd= | 0.0095539
|  |  |  | @ Cl=0.4, Cd= | 0.0081226
|  |  |  | @ Cl=0.6, Cd= | 0.0085652
alpha (deg) | Cl | Cd | Cm | Cl/Cd
-20 | -0.973 | 0.22059 | -0.011 | -4.412
-19.5 | -0.946 | 0.21843 | -0.011 | -4.333
-19 | -0.92 | 0.21375 | -0.012 | -4.303
-18.5 | -0.89 | 0.20792 | -0.012 | -4.283
-18 | -0.863 | 0.19918 | -0.013 | -4.333
-17.5 | -0.836 | 0.20016 | -0.013 | -4.175
-17 | -0.809 | 0.1947 | -0.014 | -4.153
-16.5 | -0.782 | 0.18895 | -0.015 | -4.139
-16 | -0.752 | 0.17618 | -0.014 | -4.271
-15.5 | -0.725 | 0.16588 | -0.015 | -4.371
-15 | -0.698 | 0.16444 | -0.015 | -4.243
-14.5 | -0.67 | 0.15838 | -0.016 | -4.233
-14 | -0.643 | 0.15657 | -0.017 | -4.107
-13.5 | -0.614 | 0.14456 | -0.016 | -4.25
-13 | -0.587 | 0.13943 | -0.017 | -4.208
-12.5 | -0.559 | 0.13589 | -0.017 | -4.115
-12 | -0.532 | 0.12984 | -0.018 | -4.095
-11.5 | -0.504 | 0.12224 | -0.018 | -4.124
-11 | -0.476 | 0.11938 | -0.019 | -3.991
-10.5 | -0.449 | 0.11651 | -0.02 | -3.852
-10 | -0.42 | 0.11618 | -0.018 | -3.617
-9.5 | -0.393 | 0.09978 | -0.019 | -3.935
-9 | -0.365 | 0.09678 | -0.02 | -3.77
-8.5 | -0.337 | 0.09713 | -0.02 | -3.47
-8 | -0.476 | 0.06243 | -0.02 | -7.625
-7.5 | -0.48 | 0.05413 | -0.021 | -8.861
-7 | -0.456 | 0.04904 | -0.022 | -9.307
-6.5 | -0.421 | 0.0454 | -0.023 | -9.269
-6 | -0.378 | 0.04232 | -0.025 | -8.94
-5.5 | -0.331 | 0.03971 | -0.027 | -8.335
-5 | -0.339 | 0.01369 | -0.056 | -24.792
-4.5 | -0.276 | 0.01315 | -0.058 | -20.951
-4 | -0.21 | 0.01263 | -0.059 | -16.61
-3.5 | -0.143 | 0.01218 | -0.06 | -11.71
-3 | -0.074 | 0.01179 | -0.062 | -6.307
-2.5 | -0.005 | 0.01144 | -0.063 | -0.466
-2 | 0.064 | 0.01114 | -0.064 | 5.772
-1.5 | 0.133 | 0.0081 | -0.064 | 16.364
-1 | 0.203 | 0.00794 | -0.066 | 25.495
-0.5 | 0.273 | 0.00787 | -0.068 | 34.631
0 | 0.341 | 0.00802 | -0.069 | 42.548
0.5 | 0.41 | 0.00814 | -0.071 | 50.348
1 | 0.478 | 0.00827 | -0.072 | 57.859
1.5 | 0.546 | 0.00844 | -0.073 | 64.766
2 | 0.615 | 0.0086 | -0.075 | 71.441
2.5 | 0.679 | 0.0088 | -0.076 | 77.128
3 | 0.744 | 0.00897 | -0.078 | 82.939
3.5 | 0.813 | 0.01632 | -0.079 | 49.837
4 | 0.877 | 0.01711 | -0.081 | 51.235
4.5 | 0.938 | 0.01804 | -0.082 | 52.006
5 | 0.997 | 0.01892 | -0.083 | 52.663
5.5 | 1.049 | 0.01988 | -0.084 | 52.746
6 | 1.094 | 0.02097 | -0.085 | 52.144
6.5 | 0.938 | 0.04407 | -0.042 | 21.278
7 | 0.951 | 0.04774 | -0.039 | 19.93
7.5 | 0.942 | 0.05342 | -0.04 | 17.632
8 | 0.868 | 0.06029 | -0.037 | 14.395
8.5 | 0.607 | 0.06836 | -0.036 | 8.884
9 | 0.635 | 0.09754 | -0.039 | 6.51
9.5 | 0.662 | 0.10503 | -0.04 | 6.305
10 | 0.689 | 0.10801 | -0.04 | 6.382
10.5 | 0.716 | 0.11351 | -0.041 | 6.311
11 | 0.744 | 0.12529 | -0.044 | 5.94
11.5 | 0.772 | 0.13282 | -0.046 | 5.809
12 | 0.798 | 0.13898 | -0.046 | 5.745
12.5 | 0.825 | 0.14091 | -0.047 | 5.857
13 | 0.852 | 0.14429 | -0.047 | 5.905
13.5 | 0.881 | 0.14934 | -0.052 | 5.898
14 | 0.907 | 0.15236 | -0.053 | 5.956
14.5 | 0.934 | 0.16328 | -0.053 | 5.721
15 | 0.961 | 0.16845 | -0.055 | 5.706
15.5 | 0.989 | 0.18008 | -0.058 | 5.495
16 | 1.016 | 0.18597 | -0.059 | 5.463
16.5 | 1.043 | 0.18868 | -0.06 | 5.526
17 | 1.072 | 0.20099 | -0.063 | 5.332
17.5 | 1.098 | 0.20541 | -0.064 | 5.345
18 | 1.124 | 0.20846 | -0.065 | 5.393
18.5 | 1.151 | 0.21382 | -0.066 | 5.381
19 | 1.18 | 0.22575 | -0.069 | 5.227
19.5 | 1.206 | 0.23584 | -0.07 | 5.113
20 | 1.232 | 0.23745 | -0.07 | 5.187

## 32. Re 500k Mach 0.50 (2)
BIGFOIL.COM POLAR EXPORT
NACA66A316
NACA66A316 |  |  |  | Cl Max: | 0.9244 | at alpha= | 11 | deg
XFOIL ncrit=9 |  |  |  | L/D Max: | 68.4021 | at alpha= | 4.5 | deg
Re: | 500000 |  |  | Cd Min: | 0.22985 | at alpha= | -20 | deg
Mach: | 0.5 |  |  | Cl=0 at alpha= | -2.1069 | deg
|  |  |  | @ Cl=0.1, Cd= | 0.013823
|  |  |  | @ Cl=0.4, Cd= | 0.014808
|  |  |  | @ Cl=0.6, Cd= | 0.014357
alpha (deg) | Cl | Cd | Cm | Cl/Cd
-20 | -0.4993 | 0.22985 | -0.0329 | -2.1723
-19.5 | -0.4833 | 0.22124 | -0.0406 | -2.1845
-19 | -0.4524 | 0.21231 | -0.0469 | -2.1308
-18.5 | -0.4145 | 0.20393 | -0.0559 | -2.0326
-18 | -0.3892 | 0.19548 | -0.0629 | -1.991
-17.5 | -0.3861 | 0.18771 | -0.0693 | -2.0569
-17 | -0.359 | 0.18008 | -0.0707 | -1.9936
-16.5 | -0.339 | 0.17388 | -0.0732 | -1.9496
-16 | -0.3216 | 0.16687 | -0.0767 | -1.9272
-15.5 | -0.3188 | 0.15869 | -0.0823 | -2.0089
-15 | -0.3086 | 0.14995 | -0.0871 | -2.058
-14.5 | -0.2823 | 0.1436 | -0.0883 | -1.9659
-14 | -0.2647 | 0.13698 | -0.0912 | -1.9324
-13.5 | -0.2517 | 0.12955 | -0.095 | -1.9429
-13 | -0.2572 | 0.1191 | -0.1024 | -2.1595
-12.5 | -0.2488 | 0.11029 | -0.1059 | -2.2559
-12 | -0.2324 | 0.10405 | -0.108 | -2.2335
-11.5 | -0.2238 | 0.09671 | -0.1112 | -2.3141
-11 | -0.2386 | 0.08339 | -0.1215 | -2.8613
-10.5 | -0.2662 | 0.07045 | -0.1311 | -3.7786
-9.5 | -0.3411 | 0.04662 | -0.1372 | -7.3166
-9 | -0.3679 | 0.0404 | -0.1348 | -9.1064
-8.5 | -0.3906 | 0.03512 | -0.1297 | -11.1219
-8 | -0.4016 | 0.03064 | -0.1234 | -13.107
-7.5 | -0.397 | 0.02681 | -0.1166 | -14.8079
-7 | -0.367 | 0.02327 | -0.1119 | -15.7714
-6.5 | -0.308 | 0.02042 | -0.1111 | -15.0833
-6 | -0.2434 | 0.0186 | -0.1104 | -13.086
-5.5 | -0.1905 | 0.01734 | -0.1081 | -10.9862
-5 | -0.1523 | 0.01604 | -0.1039 | -9.495
-4.5 | -0.1184 | 0.01508 | -0.099 | -7.8515
-4 | -0.0879 | 0.01463 | -0.0932 | -6.0082
-3.5 | -0.0581 | 0.01426 | -0.0873 | -4.0743
-3 | -0.0414 | 0.01319 | -0.0796 | -3.1387
-2.5 | -0.0504 | 0.01093 | -0.0674 | -4.6112
-2 | 0.0137 | 0.0117 | -0.0661 | 1.1709
-1.5 | 0.0542 | 0.01306 | -0.0613 | 4.1501
-1 | 0.11 | 0.01399 | -0.0589 | 7.8628
-0.5 | 0.1726 | 0.01429 | -0.0584 | 12.0784
0 | 0.2418 | 0.0143 | -0.0595 | 16.9091
0.5 | 0.2611 | 0.01529 | -0.0522 | 17.0765
1 | 0.3323 | 0.0151 | -0.054 | 22.0066
1.5 | 0.4111 | 0.01476 | -0.0569 | 27.8523
2.5 | 0.5199 | 0.0149 | -0.0537 | 34.8926
3 | 0.6084 | 0.0143 | -0.0576 | 42.5455
3.5 | 0.6967 | 0.01291 | -0.0605 | 53.9659
4 | 0.7657 | 0.01186 | -0.0597 | 64.5616
4.5 | 0.7791 | 0.01139 | -0.0488 | 68.4021
5 | 0.7877 | 0.01176 | -0.0378 | 66.9813
5.5 | 0.749 | 0.01456 | -0.0214 | 51.4423
6 | 0.7125 | 0.01836 | -0.0082 | 38.8072
6.5 | 0.6886 | 0.02234 | 0.002 | 30.8236
7 | 0.7062 | 0.02489 | 0.0073 | 28.3728
7.5 | 0.7383 | 0.02695 | 0.011 | 27.3952
8 | 0.7638 | 0.0295 | 0.015 | 25.8915
8.5 | 0.7917 | 0.03202 | 0.0189 | 24.7252
9 | 0.8186 | 0.03485 | 0.0226 | 23.4892
9.5 | 0.8524 | 0.03752 | 0.0263 | 22.7186
10 | 0.8903 | 0.04036 | 0.0295 | 22.059
10.5 | 0.9174 | 0.04445 | 0.0329 | 20.6389
11 | 0.9244 | 0.05014 | 0.036 | 18.4364
11.5 | 0.9132 | 0.05739 | 0.0383 | 15.9122
12 | 0.8925 | 0.06558 | 0.0392 | 13.6093
12.5 | 0.8655 | 0.07683 | 0.035 | 11.2651
13 | 0.8317 | 0.0905 | 0.0279 | 9.1901
13.5 | 0.7953 | 0.10673 | 0.0174 | 7.4515
14 | 0.7638 | 0.12444 | 0.0058 | 6.1379
14.5 | 0.7453 | 0.14102 | -0.004 | 5.2851
15 | 0.7423 | 0.15408 | -0.0113 | 4.8176
15.5 | 0.7377 | 0.16979 | -0.0194 | 4.3448
16 | 0.7404 | 0.18447 | -0.0279 | 4.0137

## 33. Re 750k Mach 0.00 (1)
BIGFOIL.COM POLAR EXPORT
NACA66A316
NACA66A316 |  |  |  | Cl Max: | 1.366 | at alpha= | 12 | deg
JavaFoil+Calcfoil stall+Eppler ext transition |  |  |  | L/D Max: | 106.203 | at alpha= | 3.5 | deg
Re: | 750000 |  |  | Cd Min: | 0.00604 | at alpha= | -1 | deg
Mach: | 0 |  |  | Cl=0 at alpha= | -2.459 | deg
|  |  |  | @ Cl=0.1, Cd= | 0.0069803
|  |  |  | @ Cl=0.4, Cd= | 0.006236
|  |  |  | @ Cl=0.6, Cd= | 0.0064919
alpha (deg) | Cl | Cd | Cm | Cl/Cd
-20 | -0.713 | 0.19369 | -0.007 | -3.684
-19.5 | -0.735 | 0.18354 | -0.008 | -4.006
-19 | -0.756 | 0.17699 | -0.008 | -4.273
-18.5 | -0.776 | 0.16674 | -0.009 | -4.656
-18 | -0.795 | 0.1549 | -0.009 | -5.133
-17.5 | -0.806 | 0.14891 | -0.01 | -5.415
-17 | -0.815 | 0.14371 | -0.01 | -5.669
-16.5 | -0.821 | 0.13219 | -0.01 | -6.21
-16 | -0.825 | 0.12824 | -0.011 | -6.437
-15.5 | -0.827 | 0.12128 | -0.011 | -6.82
-15 | -0.827 | 0.1141 | -0.012 | -7.245
-14.5 | -0.823 | 0.10655 | -0.012 | -7.726
-14 | -0.817 | 0.10065 | -0.013 | -8.117
-13.5 | -0.808 | 0.09501 | -0.013 | -8.508
-13 | -0.796 | 0.08943 | -0.014 | -8.903
-12.5 | -0.781 | 0.08458 | -0.014 | -9.239
-12 | -0.764 | 0.0793 | -0.015 | -9.63
-11.5 | -0.742 | 0.07479 | -0.015 | -9.921
-11 | -0.718 | 0.07045 | -0.016 | -10.196
-10.5 | -0.691 | 0.06633 | -0.017 | -10.417
-10 | -0.662 | 0.06232 | -0.018 | -10.615
-9.5 | -0.629 | 0.05837 | -0.019 | -10.782
-9 | -0.594 | 0.05512 | -0.02 | -10.781
-8.5 | -0.557 | 0.05172 | -0.02 | -10.761
-8 | -0.627 | 0.01348 | -0.042 | -46.48
-7.5 | -0.577 | 0.01298 | -0.044 | -44.414
-7 | -0.525 | 0.01252 | -0.045 | -41.898
-6.5 | -0.471 | 0.01214 | -0.046 | -38.792
-6 | -0.416 | 0.01174 | -0.047 | -35.443
-5.5 | -0.36 | 0.01131 | -0.049 | -31.843
-5 | -0.303 | 0.01096 | -0.05 | -27.616
-4.5 | -0.244 | 0.0106 | -0.051 | -23.056
-4 | -0.185 | 0.00994 | -0.052 | -18.652
-3.5 | -0.126 | 0.00942 | -0.054 | -13.34
-3 | -0.065 | 0.00966 | -0.055 | -6.773
-2.5 | -0.005 | 0.00942 | -0.056 | -0.497
-2 | 0.056 | 0.00923 | -0.057 | 6.113
-1.5 | 0.118 | 0.00606 | -0.059 | 19.55
-1 | 0.18 | 0.00604 | -0.06 | 29.79
-0.5 | 0.241 | 0.00607 | -0.061 | 39.762
0 | 0.3 | 0.00618 | -0.062 | 48.588
0.5 | 0.361 | 0.00621 | -0.063 | 58.083
1 | 0.421 | 0.00625 | -0.064 | 67.319
1.5 | 0.481 | 0.00634 | -0.065 | 75.927
2 | 0.541 | 0.00643 | -0.066 | 84.184
2.5 | 0.599 | 0.00649 | -0.067 | 92.298
3 | 0.657 | 0.0066 | -0.069 | 99.625
3.5 | 0.715 | 0.00673 | -0.07 | 106.203
4 | 0.77 | 0.01332 | -0.07 | 57.85
4.5 | 0.827 | 0.01385 | -0.072 | 59.705
5 | 0.882 | 0.01437 | -0.073 | 61.395
5.5 | 0.935 | 0.01493 | -0.074 | 62.646
6 | 0.987 | 0.01553 | -0.075 | 63.545
6.5 | 1.036 | 0.01615 | -0.076 | 64.163
7 | 1.083 | 0.01682 | -0.077 | 64.386
7.5 | 1.128 | 0.01752 | -0.078 | 64.37
8 | 1.17 | 0.01826 | -0.079 | 64.069
8.5 | 1.209 | 0.01905 | -0.08 | 63.471
9 | 1.245 | 0.01996 | -0.081 | 62.384
9.5 | 1.278 | 0.02085 | -0.082 | 61.286
10 | 1.306 | 0.02185 | -0.083 | 59.776
10.5 | 1.331 | 0.02277 | -0.083 | 58.457
11 | 1.351 | 0.02375 | -0.084 | 56.892
11.5 | 1.362 | 0.02477 | -0.085 | 54.983
12 | 1.366 | 0.02629 | -0.086 | 51.951
12.5 | 1.146 | 0.08365 | -0.043 | 13.697
13 | 1.145 | 0.08889 | -0.044 | 12.881
13.5 | 1.139 | 0.09547 | -0.043 | 11.932
14 | 1.13 | 0.10116 | -0.041 | 11.166
14.5 | 1.119 | 0.10706 | -0.043 | 10.451
15 | 1.103 | 0.11331 | -0.042 | 9.736
15.5 | 1.085 | 0.1212 | -0.041 | 8.953
16 | 1.065 | 0.12643 | -0.041 | 8.424
16.5 | 1.043 | 0.13504 | -0.042 | 7.725
17 | 1.019 | 0.14436 | -0.043 | 7.062

## 34. Re 750k Mach 0.00 (2)
BIGFOIL.COM POLAR EXPORT
NACA66A316
NACA66A316 |  |  |  | Cl Max: | 1.2233 | at alpha= | 17 | deg
XFOIL ncrit=9 |  |  |  | L/D Max: | 102.252 | at alpha= | 4.5 | deg
Re: | 750000 |  |  | Cd Min: | 0.15187 | at alpha= | -16.5 | deg
Mach: | 0 |  |  | Cl=0 at alpha= | -2.3641 | deg
|  |  |  | @ Cl=0.1, Cd= | 0.0077805
|  |  |  | @ Cl=0.4, Cd= | 0.0083882
|  |  |  | @ Cl=0.6, Cd= | 0.0080462
alpha (deg) | Cl | Cd | Cm | Cl/Cd
-16.5 | -0.3821 | 0.15187 | -0.0654 | -2.516
-16 | -0.3682 | 0.14599 | -0.0682 | -2.5221
-15.5 | -0.358 | 0.13942 | -0.0713 | -2.5678
-15 | -0.3535 | 0.13092 | -0.0754 | -2.7001
-14.5 | -0.3726 | 0.11485 | -0.0834 | -3.2442
-14 | -0.393 | 0.10169 | -0.089 | -3.8647
-13.5 | -0.6144 | 0.05461 | -0.1112 | -11.2507
-13 | -0.6759 | 0.04501 | -0.108 | -15.0167
-12.5 | -0.7107 | 0.03912 | -0.1028 | -18.1672
-12 | -0.7301 | 0.0346 | -0.0967 | -21.1012
-11.5 | -0.7348 | 0.03127 | -0.0904 | -23.4986
-11 | -0.7332 | 0.02832 | -0.0838 | -25.8898
-10.5 | -0.6963 | 0.02389 | -0.0832 | -29.1461
-10 | -0.6591 | 0.0221 | -0.0816 | -29.8235
-9.5 | -0.6215 | 0.02093 | -0.0797 | -29.6942
-9 | -0.5762 | 0.01947 | -0.079 | -29.5942
-8.5 | -0.528 | 0.01805 | -0.0786 | -29.2521
-8 | -0.4818 | 0.01703 | -0.0778 | -28.2913
-7.5 | -0.4355 | 0.0152 | -0.0773 | -28.6513
-7 | -0.3955 | 0.01441 | -0.0753 | -27.4462
-6.5 | -0.3532 | 0.01368 | -0.0737 | -25.8187
-6 | -0.3097 | 0.01304 | -0.0722 | -23.75
-5.5 | -0.2708 | 0.01216 | -0.0699 | -22.2697
-5 | -0.2249 | 0.01162 | -0.0688 | -19.3546
-4.5 | -0.1766 | 0.01118 | -0.068 | -15.7961
-4 | -0.1285 | 0.01068 | -0.0672 | -12.0318
-3.5 | -0.09 | 0.00955 | -0.065 | -9.4241
-3 | -0.0674 | 0.00732 | -0.0606 | -9.2077
-2.5 | -0.0153 | 0.00722 | -0.0602 | -2.1191
-2 | 0.041 | 0.00748 | -0.0605 | 5.4813
-1.5 | 0.098 | 0.00777 | -0.0609 | 12.6126
-1 | 0.1553 | 0.00807 | -0.0613 | 19.2441
-0.5 | 0.2134 | 0.00816 | -0.0622 | 26.152
0 | 0.2719 | 0.00829 | -0.0632 | 32.7986
0.5 | 0.3294 | 0.0084 | -0.0641 | 39.2143
1 | 0.3863 | 0.0084 | -0.065 | 45.9881
1.5 | 0.4446 | 0.00835 | -0.066 | 53.2455
2 | 0.504 | 0.00826 | -0.0672 | 61.0169
2.5 | 0.5596 | 0.00822 | -0.0676 | 68.0779
3 | 0.6177 | 0.00797 | -0.0682 | 77.5031
3.5 | 0.6737 | 0.00778 | -0.0685 | 86.5938
4 | 0.7234 | 0.00758 | -0.0675 | 95.4354
4.5 | 0.772 | 0.00755 | -0.0663 | 102.2517
5.5 | 0.7567 | 0.01005 | -0.0427 | 75.2935
6 | 0.7403 | 0.01237 | -0.0312 | 59.8464
6.5 | 0.7347 | 0.01482 | -0.0224 | 49.5749
7 | 0.7479 | 0.01674 | -0.0168 | 44.6774
7.5 | 0.7812 | 0.01781 | -0.0143 | 43.863
8 | 0.8119 | 0.01908 | -0.0115 | 42.5524
8.5 | 0.8461 | 0.02012 | -0.0093 | 42.0527
9 | 0.8779 | 0.0214 | -0.0069 | 41.0234
9.5 | 0.9025 | 0.0231 | -0.0037 | 39.0693
10.5 | 0.9608 | 0.0261 | 0.0012 | 36.8123
11 | 0.9876 | 0.02771 | 0.0037 | 35.6406
11.5 | 1.003 | 0.0301 | 0.0079 | 33.3223
12.5 | 1.0763 | 0.0338 | 0.0081 | 31.8432
13 | 1.1046 | 0.03592 | 0.0095 | 30.7517
13.5 | 1.131 | 0.03824 | 0.0109 | 29.5764
14 | 1.157 | 0.04097 | 0.0123 | 28.2402
14.5 | 1.1802 | 0.04415 | 0.0138 | 26.7316
15 | 1.1958 | 0.04747 | 0.0153 | 25.1906
15.5 | 1.2085 | 0.0514 | 0.0167 | 23.5117
16 | 1.2181 | 0.0554 | 0.0175 | 21.9874
16.5 | 1.2222 | 0.06039 | 0.0182 | 20.2385
17 | 1.2233 | 0.06593 | 0.0182 | 18.5545
17.5 | 1.2231 | 0.07194 | 0.0174 | 17.0017
18 | 1.2121 | 0.07991 | 0.0159 | 15.1683
18.5 | 1.1687 | 0.09353 | 0.012 | 12.4955
19 | 1.143 | 0.10549 | 0.0063 | 10.8352
19.5 | 1.0966 | 0.12247 | -0.003 | 8.954
20 | 1.0371 | 0.14434 | -0.0167 | 7.1851

## 35. Re 750k Mach 0.10 (1)
BIGFOIL.COM POLAR EXPORT
NACA66A316
NACA66A316 |  |  |  | Cl Max: | 1.347 | at alpha= | 11 | deg
JavaFoil+Calcfoil stall+Eppler ext transition |  |  |  | L/D Max: | 106.26 | at alpha= | 3.5 | deg
Re: | 750000 |  |  | Cd Min: | 0.00608 | at alpha= | -0.5 | deg
Mach: | 0.1 |  |  | Cl=0 at alpha= | -2.4597 | deg
|  |  |  | @ Cl=0.1, Cd= | 0.0070584
|  |  |  | @ Cl=0.4, Cd= | 0.0062711
|  |  |  | @ Cl=0.6, Cd= | 0.0065366
alpha (deg) | Cl | Cd | Cm | Cl/Cd
-20 | -0.662 | 0.19772 | -0.007 | -3.349
-19.5 | -0.687 | 0.19062 | -0.008 | -3.606
-19 | -0.712 | 0.17596 | -0.008 | -4.046
-18.5 | -0.736 | 0.16797 | -0.009 | -4.38
-18 | -0.758 | 0.16224 | -0.009 | -4.673
-17.5 | -0.773 | 0.15513 | -0.009 | -4.982
-17 | -0.784 | 0.14473 | -0.01 | -5.419
-16.5 | -0.794 | 0.13567 | -0.01 | -5.852
-16 | -0.801 | 0.12806 | -0.011 | -6.258
-15.5 | -0.807 | 0.12364 | -0.012 | -6.524
-15 | -0.809 | 0.1147 | -0.012 | -7.051
-14.5 | -0.808 | 0.10818 | -0.012 | -7.472
-14 | -0.805 | 0.10235 | -0.013 | -7.863
-13.5 | -0.798 | 0.09589 | -0.013 | -8.324
-13 | -0.789 | 0.09047 | -0.014 | -8.716
-12.5 | -0.775 | 0.08509 | -0.014 | -9.112
-12 | -0.759 | 0.08039 | -0.015 | -9.444
-11.5 | -0.739 | 0.0756 | -0.015 | -9.776
-11 | -0.716 | 0.07076 | -0.016 | -10.124
-10.5 | -0.691 | 0.06705 | -0.017 | -10.303
-10 | -0.662 | 0.06295 | -0.018 | -10.508
-9.5 | -0.63 | 0.0586 | -0.019 | -10.748
-9 | -0.595 | 0.05542 | -0.02 | -10.742
-8.5 | -0.558 | 0.05219 | -0.02 | -10.692
-8 | -0.628 | 0.01353 | -0.043 | -46.429
-7.5 | -0.578 | 0.01306 | -0.044 | -44.274
-7 | -0.526 | 0.01259 | -0.045 | -41.822
-6.5 | -0.473 | 0.01222 | -0.046 | -38.704
-6 | -0.418 | 0.01178 | -0.048 | -35.474
-5.5 | -0.362 | 0.01138 | -0.049 | -31.764
-5 | -0.304 | 0.01104 | -0.05 | -27.541
-4.5 | -0.246 | 0.01068 | -0.051 | -22.984
-4 | -0.186 | 0.00997 | -0.053 | -18.674
-3.5 | -0.126 | 0.00945 | -0.054 | -13.36
-3 | -0.066 | 0.0097 | -0.055 | -6.776
-2.5 | -0.005 | 0.00945 | -0.056 | -0.498
-2 | 0.057 | 0.00925 | -0.057 | 6.125
-1.5 | 0.119 | 0.00609 | -0.059 | 19.534
-1 | 0.181 | 0.0061 | -0.06 | 29.651
-0.5 | 0.243 | 0.00608 | -0.061 | 39.945
0 | 0.302 | 0.00617 | -0.062 | 48.845
0.5 | 0.362 | 0.00624 | -0.063 | 58.06
1 | 0.423 | 0.00629 | -0.064 | 67.246
1.5 | 0.484 | 0.00634 | -0.066 | 76.234
2 | 0.544 | 0.00644 | -0.067 | 84.485
2.5 | 0.602 | 0.00654 | -0.068 | 91.999
3 | 0.66 | 0.00665 | -0.069 | 99.388
3.5 | 0.719 | 0.00676 | -0.07 | 106.26
4 | 0.774 | 0.01337 | -0.071 | 57.88
4.5 | 0.831 | 0.01395 | -0.072 | 59.537
5 | 0.886 | 0.01447 | -0.073 | 61.213
5.5 | 0.939 | 0.01505 | -0.074 | 62.421
6 | 0.991 | 0.01563 | -0.075 | 63.407
6.5 | 1.04 | 0.01629 | -0.076 | 63.862
7 | 1.087 | 0.01694 | -0.077 | 64.177
7.5 | 1.132 | 0.01766 | -0.078 | 64.082
8 | 1.173 | 0.01842 | -0.079 | 63.696
8.5 | 1.212 | 0.01924 | -0.08 | 63.004
9 | 1.247 | 0.02016 | -0.081 | 61.864
9.5 | 1.278 | 0.02105 | -0.082 | 60.736
10 | 1.306 | 0.02207 | -0.083 | 59.177
10.5 | 1.329 | 0.02301 | -0.084 | 57.76
11 | 1.347 | 0.02428 | -0.085 | 55.476
11.5 | 1.134 | 0.07381 | -0.046 | 15.363
12 | 1.135 | 0.07941 | -0.043 | 14.297
12.5 | 1.136 | 0.08395 | -0.043 | 13.532
13 | 1.132 | 0.09122 | -0.043 | 12.404
13.5 | 1.122 | 0.09632 | -0.042 | 11.653
14 | 1.11 | 0.10227 | -0.042 | 10.858
14.5 | 1.095 | 0.10872 | -0.042 | 10.072
15 | 1.076 | 0.11514 | -0.041 | 9.341
15.5 | 1.054 | 0.12402 | -0.041 | 8.497
16 | 1.03 | 0.13064 | -0.041 | 7.881

## 36. Re 750k Mach 0.10 (2)
BIGFOIL.COM POLAR EXPORT
NACA66A316
NACA66A316 |  |  |  | Cl Max: | 1.2049 | at alpha= | 16 | deg
XFOIL ncrit=9 |  |  |  | L/D Max: | 102.282 | at alpha= | 4.5 | deg
Re: | 750000 |  |  | Cd Min: | 0.21757 | at alpha= | 20 | deg
Mach: | 0.1 |  |  | Cl=0 at alpha= | -2.3615 | deg
|  |  |  | @ Cl=0.1, Cd= | 0.0078083
|  |  |  | @ Cl=0.4, Cd= | 0.0084319
|  |  |  | @ Cl=0.6, Cd= | 0.0081023
alpha (deg) | Cl | Cd | Cm | Cl/Cd
-16 | -0.3661 | 0.14688 | -0.0682 | -2.4925
-15.5 | -0.3556 | 0.14034 | -0.0713 | -2.5338
-15 | -0.3507 | 0.13185 | -0.0754 | -2.6598
-14.5 | -0.367 | 0.11671 | -0.0831 | -3.1445
-14 | -0.3835 | 0.10423 | -0.0883 | -3.6794
-13.5 | -0.3944 | 0.0931 | -0.0936 | -4.2363
-13 | -0.641 | 0.04792 | -0.1106 | -13.3765
-12.5 | -0.6804 | 0.04133 | -0.1064 | -16.4626
-12 | -0.7059 | 0.03631 | -0.1006 | -19.4409
-11.5 | -0.7176 | 0.03251 | -0.0942 | -22.0732
-11 | -0.7219 | 0.0297 | -0.087 | -24.3064
-10.5 | -0.6951 | 0.0247 | -0.085 | -28.1417
-10 | -0.6587 | 0.02259 | -0.0832 | -29.1589
-9.5 | -0.6224 | 0.02134 | -0.081 | -29.1659
-9 | -0.578 | 0.01984 | -0.0801 | -29.1331
-8.5 | -0.5291 | 0.0183 | -0.0797 | -28.9126
-8 | -0.4819 | 0.01717 | -0.079 | -28.0664
-7.5 | -0.4335 | 0.01535 | -0.0787 | -28.241
-7 | -0.3944 | 0.01452 | -0.0766 | -27.1625
-6.5 | -0.3523 | 0.01378 | -0.0748 | -25.566
-6 | -0.3091 | 0.01312 | -0.0731 | -23.5595
-5.5 | -0.2701 | 0.01224 | -0.0708 | -22.067
-5 | -0.2246 | 0.01167 | -0.0695 | -19.2459
-4.5 | -0.176 | 0.01125 | -0.0688 | -15.6444
-4 | -0.1283 | 0.01072 | -0.0678 | -11.9683
-3.5 | -0.0882 | 0.00971 | -0.0658 | -9.0834
-3 | -0.0661 | 0.00746 | -0.0612 | -8.8606
-2.5 | -0.0157 | 0.00724 | -0.0605 | -2.1685
-2 | 0.041 | 0.0075 | -0.0608 | 5.4667
-1.5 | 0.0984 | 0.0078 | -0.0612 | 12.6154
-1 | 0.156 | 0.0081 | -0.0616 | 19.2593
-0.5 | 0.2145 | 0.0082 | -0.0625 | 26.1585
0 | 0.2732 | 0.00835 | -0.0635 | 32.7186
0.5 | 0.3308 | 0.00844 | -0.0644 | 39.1943
1 | 0.3881 | 0.00844 | -0.0652 | 45.9834
1.5 | 0.4469 | 0.0084 | -0.0663 | 53.2024
2 | 0.5067 | 0.00832 | -0.0675 | 60.9014
2.5 | 0.5624 | 0.00827 | -0.0679 | 68.0048
3 | 0.6207 | 0.00801 | -0.0685 | 77.4906
3.5 | 0.677 | 0.00781 | -0.0687 | 86.6837
4 | 0.727 | 0.0076 | -0.0676 | 95.6579
4.5 | 0.7753 | 0.00758 | -0.0663 | 102.2823
5 | 0.7823 | 0.00846 | -0.0569 | 92.4704
5.5 | 0.7545 | 0.0102 | -0.0416 | 73.9706
6 | 0.7379 | 0.01258 | -0.0301 | 58.6566
6.5 | 0.732 | 0.0151 | -0.0214 | 48.4768
7 | 0.7471 | 0.01694 | -0.0161 | 44.1027
7.5 | 0.7806 | 0.01803 | -0.0135 | 43.2945
8 | 0.8114 | 0.01933 | -0.0107 | 41.9762
8.5 | 0.8456 | 0.0204 | -0.0084 | 41.451
9 | 0.8767 | 0.02174 | -0.0059 | 40.3266
9.5 | 0.9018 | 0.02346 | -0.0027 | 38.4399
10.5 | 0.9595 | 0.02658 | 0.0023 | 36.0986
11.5 | 1.0029 | 0.0307 | 0.009 | 32.6678
12 | 1.046 | 0.0324 | 0.0079 | 32.284
12.5 | 1.0758 | 0.0345 | 0.0094 | 31.1826
13 | 1.1042 | 0.0367 | 0.0109 | 30.0872
13.5 | 1.1302 | 0.03915 | 0.0123 | 28.8685
14 | 1.1575 | 0.04233 | 0.0138 | 27.3447
14.5 | 1.1757 | 0.04553 | 0.0154 | 25.8225
15 | 1.1889 | 0.04927 | 0.017 | 24.1303
15.5 | 1.1976 | 0.05374 | 0.0184 | 22.2851
16 | 1.2049 | 0.05808 | 0.0191 | 20.7455
16.5 | 1.2045 | 0.0638 | 0.0195 | 18.8793
17 | 1.2012 | 0.07015 | 0.019 | 17.1233
17.5 | 1.1953 | 0.07727 | 0.0176 | 15.4691
18 | 1.174 | 0.08725 | 0.0149 | 13.4556
18.5 | 1.1287 | 0.10203 | 0.009 | 11.0624
19 | 1.0886 | 0.11761 | 0.0006 | 9.256
20 | 0.8187 | 0.21757 | -0.051 | 3.7629

## 37. Re 750k Mach 0.25 (1)
BIGFOIL.COM POLAR EXPORT
NACA66A316
NACA66A316 |  |  |  | Cl Max: | 1.293 | at alpha= | 10 | deg
JavaFoil+Calcfoil stall+Eppler ext transition |  |  |  | L/D Max: | 106.526 | at alpha= | 3.5 | deg
Re: | 750000 |  |  | Cd Min: | 0.00606 | at alpha= | -1.5 | deg
Mach: | 0.25 |  |  | Cl=0 at alpha= | -2.4603 | deg
|  |  |  | @ Cl=0.1, Cd= | 0.0072047
|  |  |  | @ Cl=0.4, Cd= | 0.0063707
|  |  |  | @ Cl=0.6, Cd= | 0.0066212
alpha (deg) | Cl | Cd | Cm | Cl/Cd
-17.5 | -0.465 | 0.20194 | -0.009 | -2.304
-17 | -0.51 | 0.1789 | -0.01 | -2.852
-16.5 | -0.552 | 0.16487 | -0.01 | -3.347
-16 | -0.589 | 0.15336 | -0.011 | -3.843
-15.5 | -0.623 | 0.14071 | -0.011 | -4.427
-15 | -0.652 | 0.12773 | -0.012 | -5.107
-14.5 | -0.677 | 0.11954 | -0.012 | -5.66
-14 | -0.696 | 0.11017 | -0.013 | -6.317
-13.5 | -0.71 | 0.10178 | -0.014 | -6.975
-13 | -0.718 | 0.09556 | -0.014 | -7.515
-12.5 | -0.721 | 0.08962 | -0.014 | -8.046
-12 | -0.719 | 0.08352 | -0.015 | -8.606
-11.5 | -0.711 | 0.07858 | -0.015 | -9.044
-11 | -0.698 | 0.07314 | -0.016 | -9.538
-10.5 | -0.679 | 0.06879 | -0.017 | -9.876
-10 | -0.657 | 0.0649 | -0.018 | -10.123
-9.5 | -0.63 | 0.06059 | -0.019 | -10.392
-9 | -0.599 | 0.05681 | -0.019 | -10.538
-8.5 | -0.564 | 0.05296 | -0.021 | -10.657
-8 | -0.525 | 0.04961 | -0.021 | -10.59
-7.5 | -0.485 | 0.04648 | -0.023 | -10.432
-7 | -0.536 | 0.01307 | -0.046 | -41.01
-6.5 | -0.482 | 0.0126 | -0.048 | -38.262
-6 | -0.427 | 0.01216 | -0.049 | -35.1
-5.5 | -0.37 | 0.0117 | -0.05 | -31.585
-5 | -0.311 | 0.01095 | -0.051 | -28.414
-4.5 | -0.251 | 0.01054 | -0.053 | -23.853
-4 | -0.191 | 0.01043 | -0.054 | -18.289
-3.5 | -0.129 | 0.01013 | -0.055 | -12.77
-3 | -0.067 | 0.00986 | -0.056 | -6.834
-2.5 | -0.005 | 0.0096 | -0.058 | -0.502
-2 | 0.058 | 0.00939 | -0.059 | 6.191
-1.5 | 0.122 | 0.00606 | -0.06 | 20.175
-1 | 0.186 | 0.00618 | -0.062 | 30.086
-0.5 | 0.249 | 0.00618 | -0.063 | 40.372
0 | 0.309 | 0.00628 | -0.064 | 49.249
0.5 | 0.372 | 0.00633 | -0.065 | 58.768
1 | 0.434 | 0.00642 | -0.066 | 67.656
1.5 | 0.496 | 0.00648 | -0.067 | 76.589
2 | 0.558 | 0.00655 | -0.068 | 85.178
2.5 | 0.617 | 0.00665 | -0.07 | 92.78
3 | 0.677 | 0.00677 | -0.071 | 100.129
3.5 | 0.737 | 0.00692 | -0.072 | 106.526
4 | 0.794 | 0.01381 | -0.073 | 57.45
4.5 | 0.851 | 0.01438 | -0.074 | 59.177
5 | 0.907 | 0.01497 | -0.075 | 60.636
5.5 | 0.961 | 0.0156 | -0.076 | 61.628
6 | 1.013 | 0.01624 | -0.077 | 62.341
6.5 | 1.062 | 0.01694 | -0.078 | 62.683
7 | 1.108 | 0.01774 | -0.079 | 62.439
7.5 | 1.15 | 0.01847 | -0.08 | 62.266
8 | 1.189 | 0.01938 | -0.081 | 61.359
8.5 | 1.223 | 0.0203 | -0.082 | 60.241
9 | 1.252 | 0.02131 | -0.083 | 58.772
9.5 | 1.276 | 0.0225 | -0.084 | 56.699
10 | 1.293 | 0.02354 | -0.085 | 54.93
10.5 | 1.087 | 0.06807 | -0.043 | 15.974
11 | 1.092 | 0.07342 | -0.043 | 14.869
11.5 | 1.084 | 0.07757 | -0.043 | 13.981
12 | 1.069 | 0.08416 | -0.041 | 12.7
12.5 | 1.047 | 0.09025 | -0.04 | 11.6
13 | 1.018 | 0.09701 | -0.04 | 10.493
13.5 | 0.982 | 0.10474 | -0.04 | 9.374
14 | 0.939 | 0.1113 | -0.039 | 8.438
14.5 | 0.89 | 0.12011 | -0.039 | 7.414
15 | 0.836 | 0.12903 | -0.038 | 6.478

## 38. Re 750k Mach 0.25 (2)
BIGFOIL.COM POLAR EXPORT
NACA66A316
NACA66A316 |  |  |  | Cl Max: | 1.1229 | at alpha= | 14 | deg
XFOIL ncrit=9 |  |  |  | L/D Max: | 102.01 | at alpha= | 4.5 | deg
Re: | 750000 |  |  | Cd Min: | 0.21036 | at alpha= | 19 | deg
Mach: | 0.25 |  |  | Cl=0 at alpha= | -2.3519 | deg
|  |  |  | @ Cl=0.1, Cd= | 0.0079472
|  |  |  | @ Cl=0.4, Cd= | 0.0086681
|  |  |  | @ Cl=0.6, Cd= | 0.0084062
alpha (deg) | Cl | Cd | Cm | Cl/Cd
-15.5 | -0.3442 | 0.14473 | -0.0717 | -2.3782
-15 | -0.345 | 0.13445 | -0.0772 | -2.566
-14.5 | -0.3453 | 0.12374 | -0.0827 | -2.7905
-14 | -0.3496 | 0.11355 | -0.0867 | -3.0788
-13.5 | -0.3446 | 0.10595 | -0.0902 | -3.2525
-13 | -0.3394 | 0.09874 | -0.0937 | -3.4373
-12.5 | -0.5526 | 0.05178 | -0.117 | -10.6721
-12 | -0.5841 | 0.04533 | -0.1155 | -12.8855
-11.5 | -0.6132 | 0.03982 | -0.1114 | -15.3993
-11 | -0.6428 | 0.0341 | -0.1052 | -18.8504
-10.5 | -0.6503 | 0.0298 | -0.0992 | -21.8221
-10 | -0.6396 | 0.02633 | -0.0941 | -24.2917
-9.5 | -0.6155 | 0.02405 | -0.09 | -25.5925
-9 | -0.5823 | 0.0224 | -0.0869 | -25.9955
-8.5 | -0.5363 | 0.0201 | -0.0857 | -26.6816
-8 | -0.4828 | 0.01825 | -0.0856 | -26.4548
-7.5 | -0.4281 | 0.01659 | -0.0857 | -25.8047
-7 | -0.383 | 0.01512 | -0.0843 | -25.3307
-6.5 | -0.3431 | 0.01432 | -0.0816 | -23.9595
-6 | -0.3035 | 0.01359 | -0.0788 | -22.3326
-5.5 | -0.2636 | 0.01275 | -0.0762 | -20.6745
-5 | -0.2221 | 0.01198 | -0.0739 | -18.5392
-4.5 | -0.1743 | 0.01149 | -0.0725 | -15.1697
-4 | -0.1265 | 0.01096 | -0.0712 | -11.542
-3.5 | -0.0783 | 0.01047 | -0.07 | -7.4785
-3 | -0.059 | 0.00823 | -0.0647 | -7.1689
-2.5 | -0.0173 | 0.00736 | -0.0624 | -2.3505
-2 | 0.0411 | 0.00762 | -0.0626 | 5.3937
-1.5 | 0.1005 | 0.00795 | -0.0629 | 12.6415
-1 | 0.1602 | 0.00828 | -0.0633 | 19.3478
-0.5 | 0.2204 | 0.00847 | -0.0642 | 26.0213
0 | 0.2794 | 0.0086 | -0.065 | 32.4884
0.5 | 0.3381 | 0.00868 | -0.0658 | 38.9516
1 | 0.3977 | 0.00867 | -0.0667 | 45.8708
1.5 | 0.4593 | 0.00862 | -0.0679 | 53.2831
2 | 0.5199 | 0.00864 | -0.069 | 60.1736
2.5 | 0.5774 | 0.00852 | -0.0693 | 67.77
3 | 0.637 | 0.00822 | -0.0697 | 77.4939
3.5 | 0.6947 | 0.008 | -0.0697 | 86.8375
4 | 0.7467 | 0.00776 | -0.0685 | 96.2242
4.5 | 0.7916 | 0.00776 | -0.066 | 102.0103
5 | 0.7728 | 0.00888 | -0.0511 | 87.027
5.5 | 0.7444 | 0.01107 | -0.0363 | 67.2448
6 | 0.7259 | 0.01375 | -0.0248 | 52.7927
6.5 | 0.7191 | 0.01653 | -0.0162 | 43.5027
7 | 0.7425 | 0.01813 | -0.0118 | 40.9542
7.5 | 0.7774 | 0.01927 | -0.0092 | 40.3425
8 | 0.8088 | 0.0207 | -0.0062 | 39.0725
8.5 | 0.8421 | 0.02201 | -0.0035 | 38.2599
9 | 0.8695 | 0.02376 | -0.0004 | 36.5951
9.5 | 0.8973 | 0.02557 | 0.0026 | 35.0919
10 | 0.9261 | 0.02737 | 0.0054 | 33.8363
10.5 | 0.9539 | 0.02932 | 0.0082 | 32.5341
11 | 0.979 | 0.03151 | 0.0111 | 31.0695
11.5 | 1.006 | 0.03379 | 0.0141 | 29.7721
12 | 1.0447 | 0.03592 | 0.0146 | 29.0841
12.5 | 1.0742 | 0.03857 | 0.0164 | 27.8507
13 | 1.0986 | 0.04159 | 0.0182 | 26.415
13.5 | 1.1175 | 0.04556 | 0.0201 | 24.5281
14 | 1.1229 | 0.05048 | 0.0223 | 22.2445
14.5 | 1.1185 | 0.05678 | 0.024 | 19.6988
15 | 1.1033 | 0.06451 | 0.0248 | 17.1028
15.5 | 1.0783 | 0.07411 | 0.0237 | 14.55
16 | 1.0578 | 0.08397 | 0.0207 | 12.5974
16.5 | 1.0109 | 0.09942 | 0.0139 | 10.168
17 | 0.9529 | 0.11957 | 0.0023 | 7.9694
17.5 | 0.8094 | 0.16933 | -0.0258 | 4.78
18 | 0.7975 | 0.1853 | -0.0336 | 4.3038
18.5 | 0.7842 | 0.20435 | -0.0426 | 3.8375
19 | 0.8002 | 0.21036 | -0.0465 | 3.804

## 39. Re 750k Mach 0.50 (1)
BIGFOIL.COM POLAR EXPORT
NACA66A316
NACA66A316 |  |  |  | Cl Max: | 1.232 | at alpha= | 20 | deg
JavaFoil+Calcfoil stall+Eppler ext transition |  |  |  | L/D Max: | 99.615 | at alpha= | 3 | deg
Re: | 750000 |  |  | Cd Min: | 0.00651 | at alpha= | -1.5 | deg
Mach: | 0.5 |  |  | Cl=0 at alpha= | -2.4638 | deg
|  |  |  | @ Cl=0.1, Cd= | 0.0082649
|  |  |  | @ Cl=0.4, Cd= | 0.006657
|  |  |  | @ Cl=0.6, Cd= | 0.0071291
alpha (deg) | Cl | Cd | Cm | Cl/Cd
-20 | -0.973 | 0.20506 | -0.011 | -4.747
-19.5 | -0.947 | 0.20101 | -0.011 | -4.709
-19 | -0.92 | 0.19635 | -0.012 | -4.684
-18.5 | -0.891 | 0.1877 | -0.012 | -4.745
-18 | -0.863 | 0.18246 | -0.013 | -4.731
-17.5 | -0.836 | 0.18271 | -0.013 | -4.574
-17 | -0.809 | 0.1773 | -0.014 | -4.561
-16.5 | -0.782 | 0.16742 | -0.015 | -4.673
-16 | -0.753 | 0.16258 | -0.014 | -4.629
-15.5 | -0.725 | 0.15131 | -0.015 | -4.792
-15 | -0.698 | 0.15163 | -0.015 | -4.602
-14.5 | -0.671 | 0.14385 | -0.016 | -4.661
-14 | -0.643 | 0.14375 | -0.017 | -4.473
-13.5 | -0.615 | 0.13373 | -0.016 | -4.595
-13 | -0.587 | 0.12822 | -0.017 | -4.576
-12.5 | -0.559 | 0.12483 | -0.017 | -4.48
-12 | -0.532 | 0.11811 | -0.018 | -4.502
-11.5 | -0.504 | 0.11442 | -0.019 | -4.406
-11 | -0.476 | 0.10874 | -0.019 | -4.382
-10.5 | -0.449 | 0.10589 | -0.02 | -4.239
-10 | -0.42 | 0.10461 | -0.018 | -4.018
-9.5 | -0.393 | 0.0913 | -0.019 | -4.301
-9 | -0.365 | 0.08873 | -0.02 | -4.113
-8.5 | -0.337 | 0.08893 | -0.021 | -3.791
-8 | -0.476 | 0.05904 | -0.02 | -8.064
-7.5 | -0.48 | 0.05142 | -0.022 | -9.331
-7 | -0.457 | 0.04737 | -0.023 | -9.639
-6.5 | -0.421 | 0.04406 | -0.025 | -9.562
-6 | -0.379 | 0.04098 | -0.027 | -9.243
-5.5 | -0.401 | 0.01302 | -0.055 | -30.793
-5 | -0.34 | 0.01255 | -0.057 | -27.1
-4.5 | -0.276 | 0.012 | -0.058 | -23.01
-4 | -0.21 | 0.01149 | -0.059 | -18.295
-3.5 | -0.143 | 0.01106 | -0.061 | -12.931
-3 | -0.075 | 0.01069 | -0.062 | -6.975
-2.5 | -0.005 | 0.01035 | -0.063 | -0.516
-2 | 0.064 | 0.01007 | -0.065 | 6.403
-1.5 | 0.135 | 0.00651 | -0.066 | 20.783
-1 | 0.206 | 0.00651 | -0.068 | 31.63
-0.5 | 0.277 | 0.00652 | -0.069 | 42.475
0 | 0.344 | 0.00673 | -0.071 | 51.11
0.5 | 0.413 | 0.00664 | -0.072 | 62.173
1 | 0.482 | 0.00687 | -0.073 | 70.241
1.5 | 0.551 | 0.00698 | -0.075 | 78.95
2 | 0.62 | 0.00719 | -0.076 | 86.233
2.5 | 0.685 | 0.00735 | -0.077 | 93.094
3 | 0.75 | 0.00753 | -0.078 | 99.615
3.5 | 0.814 | 0.01512 | -0.079 | 53.849
4 | 0.878 | 0.0159 | -0.081 | 55.2
4.5 | 0.939 | 0.01665 | -0.082 | 56.394
5 | 0.998 | 0.0175 | -0.083 | 57.022
5.5 | 1.05 | 0.01841 | -0.084 | 57.025
6 | 1.095 | 0.01939 | -0.086 | 56.451
6.5 | 1.129 | 0.02051 | -0.087 | 55.068
7 | 0.953 | 0.0465 | -0.043 | 20.507
7.5 | 0.943 | 0.05131 | -0.042 | 18.38
8 | 0.868 | 0.05767 | -0.039 | 15.059
8.5 | 0.608 | 0.06665 | -0.038 | 9.117
9 | 0.635 | 0.09316 | -0.04 | 6.819
9.5 | 0.662 | 0.09493 | -0.04 | 6.977
10 | 0.689 | 0.09772 | -0.04 | 7.055
10.5 | 0.716 | 0.10298 | -0.041 | 6.957
11 | 0.744 | 0.10927 | -0.045 | 6.813
11.5 | 0.772 | 0.11784 | -0.046 | 6.549
12 | 0.799 | 0.12469 | -0.046 | 6.404
12.5 | 0.825 | 0.12674 | -0.047 | 6.512
13 | 0.852 | 0.13179 | -0.048 | 6.466
13.5 | 0.881 | 0.13459 | -0.052 | 6.545
14 | 0.908 | 0.14126 | -0.053 | 6.425
14.5 | 0.934 | 0.14702 | -0.053 | 6.353
15 | 0.961 | 0.15298 | -0.055 | 6.284
15.5 | 0.99 | 0.16667 | -0.058 | 5.937
16 | 1.016 | 0.16921 | -0.059 | 6.005
16.5 | 1.043 | 0.17018 | -0.06 | 6.128
17 | 1.072 | 0.18259 | -0.063 | 5.869
17.5 | 1.098 | 0.18803 | -0.064 | 5.84
18 | 1.124 | 0.19091 | -0.065 | 5.889
18.5 | 1.151 | 0.19613 | -0.066 | 5.868
19 | 1.18 | 0.20859 | -0.069 | 5.657
19.5 | 1.206 | 0.21171 | -0.07 | 5.696
20 | 1.232 | 0.21886 | -0.07 | 5.629

## 40. Re 750k Mach 0.50 (2)
BIGFOIL.COM POLAR EXPORT
NACA66A316
NACA66A316 |  |  |  | Cl Max: | 0.9519 | at alpha= | 11 | deg
XFOIL ncrit=9 |  |  |  | L/D Max: | 92.6959 | at alpha= | 4 | deg
Re: | 750000 |  |  | Cd Min: | 0.22751 | at alpha= | -20 | deg
Mach: | 0.5 |  |  | Cl=0 at alpha= | -2.4117 | deg
|  |  |  | @ Cl=0.1, Cd= | 0.00885
|  |  |  | @ Cl=0.4, Cd= | 0.0099198
|  |  |  | @ Cl=0.6, Cd= | 0.0099692
alpha (deg) | Cl | Cd | Cm | Cl/Cd
-20 | -0.4858 | 0.22751 | -0.0377 | -2.1353
-19 | -0.4448 | 0.20978 | -0.0497 | -2.1203
-18.5 | -0.4234 | 0.20355 | -0.0528 | -2.0801
-18 | -0.4045 | 0.19671 | -0.0564 | -2.0563
-17.5 | -0.3969 | 0.18786 | -0.0623 | -2.1127
-17 | -0.3817 | 0.17964 | -0.0666 | -2.1248
-16.5 | -0.355 | 0.17314 | -0.0688 | -2.0504
-16 | -0.3351 | 0.16666 | -0.0722 | -2.0107
-15.5 | -0.3178 | 0.1592 | -0.0763 | -1.9962
-15 | -0.3141 | 0.14953 | -0.0825 | -2.1006
-14.5 | -0.3023 | 0.14062 | -0.0872 | -2.1498
-14 | -0.2822 | 0.134 | -0.0896 | -2.106
-13.5 | -0.2652 | 0.12727 | -0.0928 | -2.0838
-13 | -0.2513 | 0.11987 | -0.0967 | -2.0964
-12.5 | -0.2516 | 0.109 | -0.1035 | -2.3083
-11.5 | -0.2555 | 0.08854 | -0.1126 | -2.8857
-11 | -0.2641 | 0.07801 | -0.1182 | -3.3855
-10.5 | -0.2879 | 0.06333 | -0.1278 | -4.546
-10 | -0.3247 | 0.05174 | -0.1346 | -6.2756
-9.5 | -0.3622 | 0.04324 | -0.1356 | -8.3765
-9 | -0.3925 | 0.03666 | -0.1326 | -10.7065
-8.5 | -0.4148 | 0.03122 | -0.1271 | -13.2864
-8 | -0.4218 | 0.02666 | -0.1206 | -15.8215
-7.5 | -0.4066 | 0.02296 | -0.1145 | -17.7091
-7 | -0.3635 | 0.01952 | -0.1116 | -18.6219
-6.5 | -0.3091 | 0.01763 | -0.1096 | -17.5326
-6 | -0.2531 | 0.01608 | -0.1076 | -15.74
-5.5 | -0.2054 | 0.01489 | -0.1046 | -13.7945
-5 | -0.1707 | 0.01359 | -0.0998 | -12.5607
-4.5 | -0.1346 | 0.0128 | -0.0951 | -10.5156
-4 | -0.0981 | 0.0123 | -0.09 | -7.9756
-3.5 | -0.0556 | 0.01171 | -0.0862 | -4.7481
-3 | -0.0117 | 0.01107 | -0.0827 | -1.0569
-2.5 | -0.0083 | 0.00868 | -0.0733 | -0.95622
-2 | 0.0387 | 0.00834 | -0.07 | 4.6403
-1.5 | 0.1024 | 0.00887 | -0.0695 | 11.5445
-1 | 0.167 | 0.00934 | -0.0693 | 17.8801
-0.5 | 0.2325 | 0.00973 | -0.0693 | 23.8952
0 | 0.2994 | 0.00981 | -0.0702 | 30.5199
0.5 | 0.3685 | 0.00985 | -0.0714 | 37.4112
1 | 0.4317 | 0.00999 | -0.0716 | 43.2132
1.5 | 0.4935 | 0.01008 | -0.0714 | 48.9583
2 | 0.5638 | 0.00998 | -0.0726 | 56.493
2.5 | 0.6309 | 0.00996 | -0.073 | 63.3434
3 | 0.704 | 0.00941 | -0.0738 | 74.814
3.5 | 0.7642 | 0.00902 | -0.0721 | 84.7228
4 | 0.8046 | 0.00868 | -0.0662 | 92.6959
4.5 | 0.7927 | 0.0092 | -0.0509 | 86.163
5 | 0.746 | 0.01199 | -0.0324 | 62.2185
5.5 | 0.7132 | 0.01536 | -0.0185 | 46.4323
6.5 | 0.696 | 0.02175 | -0.0003 | 32
7 | 0.7317 | 0.02347 | 0.0033 | 31.176
8 | 0.7962 | 0.02759 | 0.0108 | 28.8583
8.5 | 0.8251 | 0.03006 | 0.0147 | 27.4484
9 | 0.8497 | 0.03296 | 0.0186 | 25.7797
9.5 | 0.8796 | 0.03574 | 0.0224 | 24.6111
10 | 0.9125 | 0.03866 | 0.026 | 23.6032
10.5 | 0.9406 | 0.04246 | 0.0294 | 22.1526
11 | 0.9519 | 0.04769 | 0.0326 | 19.9602
11.5 | 0.9466 | 0.05451 | 0.0346 | 17.3656
12 | 0.9251 | 0.06351 | 0.0349 | 14.5662
12.5 | 0.8962 | 0.07448 | 0.0325 | 12.0328
13 | 0.861 | 0.08767 | 0.0268 | 9.8209
13.5 | 0.8236 | 0.10275 | 0.0184 | 8.0156
14 | 0.7879 | 0.12034 | 0.0069 | 6.5473
14.5 | 0.7587 | 0.13921 | -0.0044 | 5.45
15 | 0.7477 | 0.1545 | -0.0131 | 4.8395
15.5 | 0.7478 | 0.16749 | -0.0205 | 4.4647
16 | 0.7532 | 0.17951 | -0.0273 | 4.1959

## 41. Re 1M Mach 0.00 (1)
BIGFOIL.COM POLAR EXPORT
NACA66A316
NACA66A316 |  |  |  | Cl Max: | 1.371 | at alpha= | 12 | deg
JavaFoil+Calcfoil stall+Eppler ext transition |  |  |  | L/D Max: | 118.486 | at alpha= | 3.5 | deg
Re: | 1000000 |  |  | Cd Min: | 0.005 | at alpha= | -1.5 | deg
Mach: | 0 |  |  | Cl=0 at alpha= | -2.459 | deg
|  |  |  | @ Cl=0.1, Cd= | 0.0057926
|  |  |  | @ Cl=0.4, Cd= | 0.0056174
|  |  |  | @ Cl=0.6, Cd= | 0.0058486
alpha (deg) | Cl | Cd | Cm | Cl/Cd
-20 | -0.714 | 0.18506 | -0.007 | -3.857
-19.5 | -0.736 | 0.17822 | -0.008 | -4.128
-19 | -0.757 | 0.17042 | -0.008 | -4.44
-18.5 | -0.777 | 0.15924 | -0.009 | -4.878
-18 | -0.796 | 0.15175 | -0.009 | -5.243
-17.5 | -0.807 | 0.14578 | -0.01 | -5.535
-17 | -0.815 | 0.13983 | -0.01 | -5.831
-16.5 | -0.822 | 0.13099 | -0.011 | -6.272
-16 | -0.826 | 0.12479 | -0.011 | -6.619
-15.5 | -0.828 | 0.117 | -0.012 | -7.075
-15 | -0.827 | 0.11009 | -0.012 | -7.514
-14.5 | -0.824 | 0.10409 | -0.013 | -7.914
-14 | -0.817 | 0.09826 | -0.013 | -8.319
-13.5 | -0.809 | 0.0926 | -0.014 | -8.736
-13 | -0.797 | 0.08721 | -0.014 | -9.134
-12.5 | -0.782 | 0.08218 | -0.015 | -9.517
-12 | -0.764 | 0.0772 | -0.016 | -9.902
-11.5 | -0.743 | 0.07337 | -0.016 | -10.125
-11 | -0.719 | 0.06905 | -0.017 | -10.415
-10.5 | -0.692 | 0.06489 | -0.018 | -10.662
-10 | -0.662 | 0.06069 | -0.019 | -10.91
-9.5 | -0.632 | 0.05612 | -0.021 | -11.267
-9 | -0.72 | 0.01373 | -0.04 | -52.431
-8.5 | -0.676 | 0.01319 | -0.041 | -51.236
-8 | -0.628 | 0.01273 | -0.043 | -49.291
-7.5 | -0.578 | 0.01225 | -0.044 | -47.155
-7 | -0.526 | 0.01177 | -0.045 | -44.657
-6.5 | -0.472 | 0.0114 | -0.046 | -41.42
-6 | -0.417 | 0.01102 | -0.048 | -37.823
-5.5 | -0.361 | 0.0106 | -0.049 | -34.01
-5 | -0.303 | 0.01029 | -0.05 | -29.477
-4.5 | -0.245 | 0.0099 | -0.051 | -24.733
-4 | -0.186 | 0.00967 | -0.053 | -19.202
-3.5 | -0.126 | 0.00938 | -0.054 | -13.414
-3 | -0.065 | 0.00918 | -0.055 | -7.137
-2.5 | -0.005 | 0.00859 | -0.056 | -0.545
-2 | 0.056 | 0.00773 | -0.057 | 7.303
-1.5 | 0.118 | 0.005 | -0.059 | 23.686
-1 | 0.18 | 0.00548 | -0.06 | 32.846
-0.5 | 0.241 | 0.00548 | -0.061 | 44.055
0 | 0.301 | 0.00555 | -0.062 | 54.264
0.5 | 0.362 | 0.00558 | -0.063 | 64.834
1 | 0.423 | 0.00564 | -0.064 | 74.993
1.5 | 0.483 | 0.00569 | -0.066 | 84.868
2 | 0.544 | 0.00577 | -0.067 | 94.226
2.5 | 0.601 | 0.00585 | -0.068 | 102.9
3 | 0.66 | 0.00596 | -0.069 | 110.851
3.5 | 0.718 | 0.00606 | -0.07 | 118.486
4 | 0.771 | 0.01261 | -0.071 | 61.176
4.5 | 0.828 | 0.01311 | -0.072 | 63.117
5 | 0.883 | 0.0136 | -0.073 | 64.926
5.5 | 0.936 | 0.01416 | -0.074 | 66.143
6 | 0.988 | 0.01468 | -0.075 | 67.31
6.5 | 1.037 | 0.01529 | -0.076 | 67.838
7 | 1.085 | 0.01594 | -0.077 | 68.063
7.5 | 1.129 | 0.01659 | -0.078 | 68.084
8 | 1.171 | 0.0173 | -0.079 | 67.708
8.5 | 1.211 | 0.01806 | -0.08 | 67.046
9 | 1.246 | 0.01896 | -0.081 | 65.743
9.5 | 1.279 | 0.01981 | -0.082 | 64.552
10 | 1.307 | 0.02075 | -0.083 | 63.013
10.5 | 1.332 | 0.02163 | -0.084 | 61.603
11 | 1.353 | 0.02268 | -0.084 | 59.649
11.5 | 1.365 | 0.0237 | -0.085 | 57.573
12 | 1.371 | 0.02495 | -0.086 | 54.958
12.5 | 1.371 | 0.02614 | -0.087 | 52.453
13 | 1.359 | 0.02876 | -0.087 | 47.275
13.5 | 1.143 | 0.0923 | -0.047 | 12.382
14 | 1.132 | 0.09833 | -0.044 | 11.507
14.5 | 1.121 | 0.1039 | -0.046 | 10.786
15 | 1.105 | 0.11074 | -0.045 | 9.977
15.5 | 1.087 | 0.1175 | -0.044 | 9.248
16 | 1.066 | 0.12276 | -0.044 | 8.686
16.5 | 1.044 | 0.12994 | -0.045 | 8.038
17 | 1.02 | 0.13929 | -0.045 | 7.325

## 42. Re 1M Mach 0.00 (2)
BIGFOIL.COM POLAR EXPORT
NACA66A316
NACA66A316 |  |  |  | Cl Max: | 1.2623 | at alpha= | 17.5 | deg
XFOIL ncrit=9 |  |  |  | L/D Max: | 110.136 | at alpha= | 4 | deg
Re: | 1000000 |  |  | Cd Min: | 0.18041 | at alpha= | -18.5 | deg
Mach: | 0 |  |  | Cl=0 at alpha= | -2.3783 | deg
|  |  |  | @ Cl=0.1, Cd= | 0.0064769
|  |  |  | @ Cl=0.4, Cd= | 0.0069977
|  |  |  | @ Cl=0.6, Cd= | 0.0067517
alpha (deg) | Cl | Cd | Cm | Cl/Cd
-18.5 | -0.4363 | 0.18041 | -0.0485 | -2.4184
-18 | -0.4277 | 0.17028 | -0.054 | -2.5117
-17.5 | -0.4088 | 0.16576 | -0.0562 | -2.4662
-17 | -0.394 | 0.16004 | -0.0592 | -2.4619
-16.5 | -0.3806 | 0.15397 | -0.0624 | -2.4719
-15.5 | -0.6637 | 0.06564 | -0.1052 | -10.1112
-15 | -0.6922 | 0.05668 | -0.1089 | -12.2124
-14.5 | -0.7652 | 0.04518 | -0.109 | -16.9367
-14 | -0.8003 | 0.03842 | -0.1059 | -20.8303
-13.5 | -0.818 | 0.03329 | -0.1017 | -24.5719
-13 | -0.8133 | 0.03005 | -0.0983 | -27.0649
-12.5 | -0.7996 | 0.02783 | -0.095 | -28.7316
-12 | -0.78 | 0.02575 | -0.0919 | -30.2913
-11.5 | -0.7558 | 0.02401 | -0.0889 | -31.4786
-11 | -0.7264 | 0.02249 | -0.0863 | -32.2988
-10.5 | -0.6912 | 0.02079 | -0.0844 | -33.2468
-10 | -0.6521 | 0.01933 | -0.0828 | -33.7351
-9.5 | -0.6164 | 0.01852 | -0.0804 | -33.2829
-9 | -0.5679 | 0.01638 | -0.0805 | -34.6703
-8.5 | -0.5289 | 0.01534 | -0.0787 | -34.4785
-8 | -0.4908 | 0.01452 | -0.0764 | -33.8017
-7 | -0.4093 | 0.01322 | -0.0725 | -30.9607
-6.5 | -0.3708 | 0.01227 | -0.0703 | -30.22
-6 | -0.3276 | 0.0116 | -0.0687 | -28.2414
-5.5 | -0.2807 | 0.01114 | -0.0678 | -25.1975
-5 | -0.2311 | 0.01075 | -0.0672 | -21.4977
-4.5 | -0.1842 | 0.01015 | -0.0663 | -18.1478
-4 | -0.133 | 0.00981 | -0.066 | -13.5576
-3.5 | -0.0846 | 0.00925 | -0.0653 | -9.1459
-3 | -0.0542 | 0.00744 | -0.0621 | -7.2849
-2.5 | -0.0139 | 0.00623 | -0.0602 | -2.2311
-2 | 0.0432 | 0.0063 | -0.0608 | 6.8571
-1.5 | 0.101 | 0.00648 | -0.0615 | 15.5864
-1 | 0.1589 | 0.00666 | -0.0622 | 23.8589
-0.5 | 0.217 | 0.00679 | -0.063 | 31.9588
0 | 0.2758 | 0.00689 | -0.064 | 40.029
0.5 | 0.3348 | 0.00698 | -0.0652 | 47.9656
1 | 0.3929 | 0.00701 | -0.0662 | 56.0485
1.5 | 0.4507 | 0.00691 | -0.0671 | 65.2243
2 | 0.5093 | 0.00686 | -0.0681 | 74.242
2.5 | 0.5662 | 0.00683 | -0.0687 | 82.899
3 | 0.6223 | 0.0067 | -0.069 | 92.8806
3.5 | 0.6768 | 0.00663 | -0.0691 | 102.0814
4 | 0.728 | 0.00661 | -0.0685 | 110.1362
4.5 | 0.7627 | 0.00708 | -0.0647 | 107.726
5 | 0.7473 | 0.00856 | -0.0512 | 87.3014
5.5 | 0.733 | 0.01045 | -0.0391 | 70.1435
6 | 0.7285 | 0.01257 | -0.0298 | 57.9554
6.5 | 0.7329 | 0.0147 | -0.0226 | 49.8571
7 | 0.763 | 0.01582 | -0.0194 | 48.2301
7.5 | 0.7975 | 0.01681 | -0.0169 | 47.442
8 | 0.8339 | 0.01775 | -0.0149 | 46.9803
8.5 | 0.8635 | 0.01904 | -0.0119 | 45.3519
9 | 0.8997 | 0.02001 | -0.0101 | 44.9625
9.5 | 0.9335 | 0.02116 | -0.008 | 44.1163
10 | 0.9602 | 0.02273 | -0.0051 | 42.2437
10.5 | 0.9848 | 0.02453 | -0.0022 | 40.1468
11 | 1.016 | 0.02592 | -0.0001 | 39.1975
11.5 | 1.0442 | 0.02747 | 0.0022 | 38.0124
12 | 1.0695 | 0.02898 | 0.005 | 36.9048
13 | 1.1233 | 0.03378 | 0.0074 | 33.2534
13.5 | 1.1492 | 0.03601 | 0.0089 | 31.9134
14 | 1.1744 | 0.03833 | 0.0103 | 30.6392
14.5 | 1.1959 | 0.04107 | 0.0118 | 29.1186
15 | 1.2166 | 0.04388 | 0.013 | 27.7256
15.5 | 1.2337 | 0.04716 | 0.0141 | 26.1599
16 | 1.24 | 0.05179 | 0.0157 | 23.9428
16.5 | 1.2514 | 0.05594 | 0.0163 | 22.3704
17 | 1.2592 | 0.06069 | 0.0166 | 20.7481
17.5 | 1.2623 | 0.06627 | 0.0164 | 19.0478
18 | 1.2612 | 0.07272 | 0.0155 | 17.3432
18.5 | 1.2564 | 0.08005 | 0.0137 | 15.6952
19 | 1.2501 | 0.08807 | 0.0109 | 14.1944
19.5 | 1.2346 | 0.09798 | 0.0068 | 12.6005
20 | 1.2183 | 0.10858 | 0.0016 | 11.2203

## 43. Re 1M Mach 0.10 (1)
BIGFOIL.COM POLAR EXPORT
NACA66A316
NACA66A316 |  |  |  | Cl Max: | 1.361 | at alpha= | 12 | deg
JavaFoil+Calcfoil stall+Eppler ext transition |  |  |  | L/D Max: | 118.535 | at alpha= | 3.5 | deg
Re: | 1000000 |  |  | Cd Min: | 0.00547 | at alpha= | -1 | deg
Mach: | 0.1 |  |  | Cl=0 at alpha= | -2.4597 | deg
|  |  |  | @ Cl=0.1, Cd= | 0.0063244
|  |  |  | @ Cl=0.4, Cd= | 0.0056454
|  |  |  | @ Cl=0.6, Cd= | 0.0058745
alpha (deg) | Cl | Cd | Cm | Cl/Cd
-20 | -0.662 | 0.18988 | -0.007 | -3.489
-19.5 | -0.688 | 0.18094 | -0.008 | -3.8
-19 | -0.712 | 0.17333 | -0.008 | -4.109
-18.5 | -0.736 | 0.16426 | -0.009 | -4.481
-18 | -0.758 | 0.15471 | -0.009 | -4.902
-17.5 | -0.773 | 0.14808 | -0.01 | -5.221
-17 | -0.785 | 0.13993 | -0.01 | -5.608
-16.5 | -0.794 | 0.13065 | -0.011 | -6.08
-16 | -0.802 | 0.12626 | -0.011 | -6.352
-15.5 | -0.807 | 0.11827 | -0.012 | -6.824
-15 | -0.809 | 0.11023 | -0.012 | -7.341
-14.5 | -0.809 | 0.1061 | -0.013 | -7.624
-14 | -0.805 | 0.09863 | -0.013 | -8.162
-13.5 | -0.799 | 0.09376 | -0.014 | -8.518
-13 | -0.789 | 0.08845 | -0.015 | -8.923
-12.5 | -0.776 | 0.08278 | -0.015 | -9.372
-12 | -0.76 | 0.0783 | -0.016 | -9.706
-11.5 | -0.74 | 0.07359 | -0.016 | -10.051
-11 | -0.717 | 0.06945 | -0.017 | -10.327
-10.5 | -0.691 | 0.06521 | -0.018 | -10.604
-10 | -0.662 | 0.06113 | -0.018 | -10.831
-9.5 | -0.632 | 0.05685 | -0.02 | -11.111
-9 | -0.72 | 0.01373 | -0.04 | -52.404
-8.5 | -0.677 | 0.01327 | -0.041 | -51.028
-8 | -0.629 | 0.01283 | -0.043 | -49.057
-7.5 | -0.579 | 0.01233 | -0.044 | -46.971
-7 | -0.527 | 0.01185 | -0.045 | -44.5
-6.5 | -0.474 | 0.0115 | -0.046 | -41.196
-6 | -0.419 | 0.01106 | -0.048 | -37.853
-5.5 | -0.362 | 0.01068 | -0.049 | -33.891
-5 | -0.305 | 0.01032 | -0.05 | -29.518
-4.5 | -0.246 | 0.00997 | -0.052 | -24.664
-4 | -0.187 | 0.00969 | -0.053 | -19.255
-3.5 | -0.126 | 0.00941 | -0.054 | -13.438
-3 | -0.066 | 0.00924 | -0.055 | -7.122
-2.5 | -0.005 | 0.00861 | -0.057 | -0.546
-2 | 0.057 | 0.00819 | -0.058 | 6.932
-1.5 | 0.119 | 0.0055 | -0.059 | 21.621
-1 | 0.181 | 0.00547 | -0.06 | 33.039
-0.5 | 0.243 | 0.00553 | -0.061 | 43.862
0 | 0.303 | 0.00559 | -0.062 | 54.173
0.5 | 0.364 | 0.00561 | -0.064 | 64.786
1 | 0.425 | 0.00567 | -0.065 | 74.928
1.5 | 0.485 | 0.00573 | -0.066 | 84.787
2 | 0.546 | 0.0058 | -0.067 | 94.115
2.5 | 0.604 | 0.00588 | -0.068 | 102.696
3 | 0.663 | 0.00596 | -0.069 | 111.285
3.5 | 0.722 | 0.00609 | -0.07 | 118.535
4 | 0.775 | 0.01267 | -0.071 | 61.176
4.5 | 0.831 | 0.01321 | -0.072 | 62.946
5 | 0.887 | 0.0137 | -0.073 | 64.733
5.5 | 0.94 | 0.01424 | -0.074 | 66.04
6 | 0.992 | 0.0148 | -0.075 | 67.041
6.5 | 1.041 | 0.01539 | -0.076 | 67.65
7 | 1.089 | 0.01605 | -0.077 | 67.818
7.5 | 1.133 | 0.01675 | -0.078 | 67.661
8 | 1.175 | 0.01745 | -0.079 | 67.307
8.5 | 1.213 | 0.01821 | -0.08 | 66.615
9 | 1.248 | 0.01916 | -0.081 | 65.173
9.5 | 1.28 | 0.02003 | -0.082 | 63.901
10 | 1.307 | 0.02102 | -0.083 | 62.188
10.5 | 1.33 | 0.02187 | -0.084 | 60.831
11 | 1.349 | 0.0231 | -0.085 | 58.403
11.5 | 1.358 | 0.02397 | -0.086 | 56.665
12 | 1.361 | 0.02517 | -0.087 | 54.071
12.5 | 1.357 | 0.02674 | -0.087 | 50.759
13 | 1.137 | 0.08679 | -0.049 | 13.104
13.5 | 1.124 | 0.09356 | -0.044 | 12.016
14 | 1.112 | 0.09856 | -0.045 | 11.284
14.5 | 1.097 | 0.10596 | -0.045 | 10.35
15 | 1.077 | 0.11215 | -0.044 | 9.605
15.5 | 1.055 | 0.11947 | -0.043 | 8.828
16 | 1.03 | 0.12596 | -0.043 | 8.181
16.5 | 1.004 | 0.13335 | -0.043 | 7.531
17 | 0.976 | 0.14076 | -0.043 | 6.934

## 44. Re 1M Mach 0.10 (2)
BIGFOIL.COM POLAR EXPORT
NACA66A316
NACA66A316 |  |  |  | Cl Max: | 1.2444 | at alpha= | 17 | deg
XFOIL ncrit=9 |  |  |  | L/D Max: | 110.377 | at alpha= | 4 | deg
Re: | 1000000 |  |  | Cd Min: | 0.16655 | at alpha= | -17.5 | deg
Mach: | 0.1 |  |  | Cl=0 at alpha= | -2.3772 | deg
|  |  |  | @ Cl=0.1, Cd= | 0.0064957
|  |  |  | @ Cl=0.4, Cd= | 0.0070314
|  |  |  | @ Cl=0.6, Cd= | 0.0067845
alpha (deg) | Cl | Cd | Cm | Cl/Cd
-17.5 | -0.4078 | 0.16655 | -0.0563 | -2.4485
-17 | -0.3929 | 0.16086 | -0.0592 | -2.4425
-16.5 | -0.379 | 0.15478 | -0.0624 | -2.4486
-16 | -0.3801 | 0.14379 | -0.0681 | -2.6434
-15.5 | -0.6061 | 0.07602 | -0.0994 | -7.9729
-15 | -0.6604 | 0.06078 | -0.1084 | -10.8654
-14.5 | -0.7259 | 0.04889 | -0.1109 | -14.8476
-14 | -0.763 | 0.04164 | -0.1092 | -18.3237
-13.5 | -0.7894 | 0.03587 | -0.1054 | -22.0072
-13 | -0.7942 | 0.03195 | -0.1017 | -24.8576
-12.5 | -0.7866 | 0.02926 | -0.0981 | -26.8831
-12 | -0.7718 | 0.02688 | -0.0946 | -28.7128
-11.5 | -0.7512 | 0.02492 | -0.0912 | -30.1445
-11 | -0.7243 | 0.02327 | -0.0883 | -31.1259
-10.5 | -0.6913 | 0.02139 | -0.086 | -32.3188
-10 | -0.6524 | 0.01972 | -0.0844 | -33.0832
-9.5 | -0.6157 | 0.01874 | -0.082 | -32.8549
-9 | -0.5675 | 0.01671 | -0.0819 | -33.9617
-8.5 | -0.5276 | 0.01555 | -0.0802 | -33.9293
-8 | -0.4887 | 0.01467 | -0.078 | -33.3129
-7.5 | -0.4507 | 0.01398 | -0.0755 | -32.2389
-7 | -0.4088 | 0.01331 | -0.0737 | -30.7137
-6.5 | -0.3696 | 0.0124 | -0.0714 | -29.8065
-6 | -0.3273 | 0.01167 | -0.0696 | -28.0463
-5 | -0.2312 | 0.01079 | -0.0679 | -21.4272
-4.5 | -0.1842 | 0.01019 | -0.0669 | -18.0765
-4 | -0.1327 | 0.00986 | -0.0666 | -13.4584
-3.5 | -0.0835 | 0.00934 | -0.0659 | -8.94
-3 | -0.0531 | 0.00755 | -0.0627 | -7.0331
-2.5 | -0.0141 | 0.00625 | -0.0605 | -2.256
-2 | 0.0433 | 0.00632 | -0.0611 | 6.8513
-1.5 | 0.1014 | 0.0065 | -0.0618 | 15.6
-1 | 0.1597 | 0.00669 | -0.0625 | 23.8714
-0.5 | 0.2182 | 0.00682 | -0.0633 | 31.9941
0 | 0.2773 | 0.00692 | -0.0643 | 40.0723
0.5 | 0.3366 | 0.00702 | -0.0655 | 47.9487
1 | 0.395 | 0.00704 | -0.0665 | 56.108
1.5 | 0.4532 | 0.00694 | -0.0674 | 65.3026
2 | 0.5121 | 0.00689 | -0.0684 | 74.3251
2.5 | 0.5692 | 0.00685 | -0.069 | 83.0949
3 | 0.6256 | 0.00673 | -0.0693 | 92.9569
3.5 | 0.6804 | 0.00665 | -0.0694 | 102.3158
4 | 0.7318 | 0.00663 | -0.0687 | 110.3771
4.5 | 0.7636 | 0.00717 | -0.0642 | 106.4993
5 | 0.7459 | 0.00865 | -0.0503 | 86.2312
5.5 | 0.7314 | 0.01059 | -0.0382 | 69.0652
6 | 0.7263 | 0.01277 | -0.0288 | 56.8755
6.5 | 0.7311 | 0.01493 | -0.0217 | 48.9685
7 | 0.7623 | 0.01602 | -0.0186 | 47.5843
7.5 | 0.797 | 0.01702 | -0.0161 | 46.8273
8 | 0.8335 | 0.01798 | -0.014 | 46.3571
8.5 | 0.8632 | 0.0193 | -0.011 | 44.7254
9 | 0.8994 | 0.0203 | -0.0091 | 44.3054
9.5 | 0.9327 | 0.02152 | -0.0069 | 43.3411
10 | 0.9575 | 0.02325 | -0.0038 | 41.1828
10.5 | 0.9843 | 0.02497 | -0.001 | 39.4193
11 | 1.0147 | 0.02645 | 0.0011 | 38.3629
12 | 1.0683 | 0.02966 | 0.0063 | 36.0182
12.5 | 1.0922 | 0.03264 | 0.0075 | 33.462
13 | 1.122 | 0.03458 | 0.0088 | 32.4465
13.5 | 1.1476 | 0.03691 | 0.0104 | 31.0918
14 | 1.1719 | 0.03939 | 0.0119 | 29.7512
14.5 | 1.1927 | 0.04229 | 0.0134 | 28.2029
15 | 1.2123 | 0.04531 | 0.0146 | 26.7557
15.5 | 1.2274 | 0.04891 | 0.0158 | 25.0951
16 | 1.2328 | 0.05377 | 0.0172 | 22.9273
16.5 | 1.2407 | 0.0585 | 0.0178 | 21.2085
17 | 1.2444 | 0.06393 | 0.0178 | 19.465
17.5 | 1.2428 | 0.07038 | 0.0172 | 17.6584
18 | 1.2367 | 0.07783 | 0.0157 | 15.8898
18.5 | 1.2256 | 0.08653 | 0.0129 | 14.1639
19 | 1.2142 | 0.09586 | 0.009 | 12.6664
19.5 | 1.1894 | 0.10796 | 0.0032 | 11.017
20 | 1.1635 | 0.12112 | -0.0041 | 9.6062

## 45. Re 1M Mach 0.25 (1)
BIGFOIL.COM POLAR EXPORT
NACA66A316
NACA66A316 |  |  |  | Cl Max: | 1.309 | at alpha= | 11 | deg
JavaFoil+Calcfoil stall+Eppler ext transition |  |  |  | L/D Max: | 119.493 | at alpha= | 3.5 | deg
Re: | 1000000 |  |  | Cd Min: | 0.00556 | at alpha= | -1.5 | deg
Mach: | 0.25 |  |  | Cl=0 at alpha= | -2.4603 | deg
|  |  |  | @ Cl=0.1, Cd= | 0.0066737
|  |  |  | @ Cl=0.4, Cd= | 0.0057157
|  |  |  | @ Cl=0.6, Cd= | 0.0059567
alpha (deg) | Cl | Cd | Cm | Cl/Cd
-17.5 | -0.465 | 0.1941 | -0.01 | -2.398
-17 | -0.51 | 0.17224 | -0.01 | -2.963
-16.5 | -0.552 | 0.15657 | -0.011 | -3.525
-16 | -0.59 | 0.14816 | -0.011 | -3.979
-15.5 | -0.623 | 0.13642 | -0.012 | -4.568
-15 | -0.652 | 0.12402 | -0.012 | -5.261
-14.5 | -0.677 | 0.11544 | -0.013 | -5.863
-14 | -0.696 | 0.10752 | -0.013 | -6.476
-13.5 | -0.71 | 0.0987 | -0.014 | -7.195
-13 | -0.718 | 0.09315 | -0.014 | -7.713
-12.5 | -0.721 | 0.08729 | -0.015 | -8.263
-12 | -0.719 | 0.08102 | -0.015 | -8.874
-11.5 | -0.711 | 0.07669 | -0.016 | -9.271
-11 | -0.698 | 0.07153 | -0.017 | -9.761
-10.5 | -0.68 | 0.06706 | -0.017 | -10.139
-10 | -0.658 | 0.06316 | -0.019 | -10.412
-9.5 | -0.63 | 0.05943 | -0.019 | -10.608
-9 | -0.599 | 0.05556 | -0.02 | -10.787
-8.5 | -0.566 | 0.0512 | -0.022 | -11.054
-8 | -0.637 | 0.01323 | -0.044 | -48.175
-7.5 | -0.588 | 0.01273 | -0.045 | -46.2
-7 | -0.537 | 0.01232 | -0.046 | -43.583
-6.5 | -0.483 | 0.01184 | -0.048 | -40.796
-6 | -0.427 | 0.01141 | -0.049 | -37.446
-5.5 | -0.37 | 0.01098 | -0.05 | -33.718
-5 | -0.312 | 0.01057 | -0.052 | -29.469
-4.5 | -0.252 | 0.01022 | -0.053 | -24.652
-4 | -0.191 | 0.00991 | -0.054 | -19.291
-3.5 | -0.13 | 0.00926 | -0.055 | -13.989
-3 | -0.067 | 0.00899 | -0.057 | -7.504
-2.5 | -0.005 | 0.00852 | -0.058 | -0.566
-2 | 0.058 | 0.0088 | -0.059 | 6.615
-1.5 | 0.122 | 0.00556 | -0.061 | 21.994
-1 | 0.186 | 0.00556 | -0.062 | 33.42
-0.5 | 0.249 | 0.00559 | -0.063 | 44.6
0 | 0.311 | 0.00563 | -0.064 | 55.161
0.5 | 0.373 | 0.00569 | -0.065 | 65.583
1 | 0.436 | 0.00575 | -0.066 | 75.744
1.5 | 0.498 | 0.00582 | -0.068 | 85.573
2 | 0.56 | 0.00591 | -0.069 | 94.89
2.5 | 0.62 | 0.00598 | -0.07 | 103.717
3 | 0.68 | 0.0061 | -0.071 | 111.529
3.5 | 0.74 | 0.00619 | -0.072 | 119.493
4 | 0.795 | 0.01309 | -0.073 | 60.687
4.5 | 0.852 | 0.01362 | -0.074 | 62.543
5 | 0.909 | 0.01417 | -0.075 | 64.13
5.5 | 0.962 | 0.01475 | -0.076 | 65.23
6 | 1.014 | 0.01541 | -0.077 | 65.814
6.5 | 1.063 | 0.01603 | -0.078 | 66.288
7 | 1.109 | 0.01677 | -0.079 | 66.102
7.5 | 1.152 | 0.01753 | -0.08 | 65.704
8 | 1.19 | 0.01835 | -0.081 | 64.862
8.5 | 1.224 | 0.01923 | -0.082 | 63.659
9 | 1.254 | 0.02021 | -0.083 | 62.016
9.5 | 1.277 | 0.02137 | -0.084 | 59.757
10 | 1.295 | 0.02247 | -0.085 | 57.64
10.5 | 1.306 | 0.02355 | -0.086 | 55.449
11 | 1.309 | 0.02473 | -0.087 | 52.914
11.5 | 1.088 | 0.07554 | -0.047 | 14.405
12 | 1.071 | 0.08211 | -0.044 | 13.04
12.5 | 1.048 | 0.08808 | -0.042 | 11.9
13 | 1.019 | 0.09487 | -0.042 | 10.74
13.5 | 0.982 | 0.10153 | -0.041 | 9.676
14 | 0.94 | 0.10767 | -0.041 | 8.728
14.5 | 0.891 | 0.11706 | -0.041 | 7.612
15 | 0.836 | 0.12649 | -0.04 | 6.612
15.5 | 0.777 | 0.13766 | -0.041 | 5.645
16 | 0.713 | 0.15569 | -0.041 | 4.583

## 46. Re 1M Mach 0.25 (2)
BIGFOIL.COM POLAR EXPORT
NACA66A316
NACA66A316 |  |  |  | Cl Max: | 1.1654 | at alpha= | 15 | deg
XFOIL ncrit=9 |  |  |  | L/D Max: | 111.198 | at alpha= | 4 | deg
Re: | 1000000 |  |  | Cd Min: | 0.22336 | at alpha= | 20 | deg
Mach: | 0.25 |  |  | Cl=0 at alpha= | -2.3723 | deg
|  |  |  | @ Cl=0.1, Cd= | 0.0065986
|  |  |  | @ Cl=0.4, Cd= | 0.007203
|  |  |  | @ Cl=0.6, Cd= | 0.0069763
alpha (deg) | Cl | Cd | Cm | Cl/Cd
-16 | -0.3688 | 0.14903 | -0.0682 | -2.4747
-15.5 | -0.3628 | 0.13976 | -0.0728 | -2.5959
-15 | -0.3579 | 0.13041 | -0.0771 | -2.7444
-14.5 | -0.3539 | 0.12237 | -0.0806 | -2.892
-14 | -0.3458 | 0.11519 | -0.0842 | -3.002
-13.5 | -0.3759 | 0.09722 | -0.0922 | -3.8665
-13 | -0.5102 | 0.06067 | -0.1135 | -8.4094
-12.5 | -0.6151 | 0.04448 | -0.116 | -13.8287
-12 | -0.6497 | 0.0379 | -0.1127 | -17.1425
-11.5 | -0.6679 | 0.03323 | -0.1079 | -20.0993
-11 | -0.6699 | 0.0299 | -0.103 | -22.4047
-10.5 | -0.6669 | 0.0263 | -0.0976 | -25.3574
-10 | -0.6468 | 0.02304 | -0.0935 | -28.0729
-9.5 | -0.6133 | 0.02071 | -0.0906 | -29.6137
-9 | -0.5767 | 0.01942 | -0.0877 | -29.6962
-8.5 | -0.5237 | 0.01686 | -0.0879 | -31.0617
-8 | -0.4809 | 0.01568 | -0.086 | -30.6696
-7.5 | -0.4388 | 0.01471 | -0.0839 | -29.83
-7 | -0.3988 | 0.01383 | -0.0813 | -28.8359
-6.5 | -0.3568 | 0.01333 | -0.0788 | -26.7667
-6 | -0.3239 | 0.01212 | -0.075 | -26.7244
-5.5 | -0.2787 | 0.01152 | -0.0732 | -24.1927
-5 | -0.2305 | 0.01102 | -0.0719 | -20.9165
-4.5 | -0.1833 | 0.01043 | -0.0705 | -17.5743
-4 | -0.1318 | 0.01004 | -0.0698 | -13.1275
-3.5 | -0.08 | 0.00965 | -0.0692 | -8.2902
-3 | -0.0467 | 0.00817 | -0.0659 | -5.716
-2.5 | -0.0151 | 0.00634 | -0.0624 | -2.3817
-2 | 0.044 | 0.00643 | -0.063 | 6.8429
-1.5 | 0.1038 | 0.00661 | -0.0635 | 15.7035
-1 | 0.164 | 0.00681 | -0.0643 | 24.0822
-0.5 | 0.2244 | 0.00697 | -0.0651 | 32.1951
0 | 0.2854 | 0.0071 | -0.0661 | 40.1972
0.5 | 0.3461 | 0.00723 | -0.0673 | 47.87
1 | 0.406 | 0.0072 | -0.0682 | 56.3889
1.5 | 0.4667 | 0.00716 | -0.0693 | 65.1816
2 | 0.528 | 0.00713 | -0.0704 | 74.0533
2.5 | 0.5861 | 0.00701 | -0.0708 | 83.6091
3 | 0.6439 | 0.00687 | -0.0709 | 93.7263
3.5 | 0.7 | 0.00678 | -0.0707 | 103.2448
4 | 0.7517 | 0.00676 | -0.0696 | 111.1982
4.5 | 0.7653 | 0.00761 | -0.061 | 100.565
5 | 0.7387 | 0.00924 | -0.0454 | 79.9459
5.5 | 0.7227 | 0.01146 | -0.0334 | 63.0628
6 | 0.7149 | 0.01393 | -0.0238 | 51.3209
6.5 | 0.7245 | 0.01605 | -0.0173 | 45.1402
7 | 0.7589 | 0.01712 | -0.0144 | 44.3283
7.5 | 0.7946 | 0.0182 | -0.0118 | 43.6593
8 | 0.8305 | 0.01935 | -0.0093 | 42.9199
8.5 | 0.8614 | 0.0208 | -0.0063 | 41.4135
9 | 0.8959 | 0.02206 | -0.0038 | 40.612
9.5 | 0.9272 | 0.02364 | -0.0011 | 39.2217
10 | 0.9487 | 0.02583 | 0.0025 | 36.7286
10.5 | 0.9786 | 0.02763 | 0.0051 | 35.418
11 | 1.0077 | 0.02951 | 0.0077 | 34.1477
11.5 | 1.0357 | 0.0315 | 0.0102 | 32.8794
12 | 1.059 | 0.03382 | 0.0132 | 31.3128
12.5 | 1.084 | 0.03661 | 0.0154 | 29.6094
13 | 1.1123 | 0.03943 | 0.0166 | 28.2095
13.5 | 1.1344 | 0.04255 | 0.0185 | 26.6604
14 | 1.1514 | 0.04622 | 0.0202 | 24.9113
14.5 | 1.1617 | 0.0507 | 0.0218 | 22.9132
15 | 1.1654 | 0.05603 | 0.0229 | 20.7996
15.5 | 1.1509 | 0.06385 | 0.0235 | 18.0251
16 | 1.1424 | 0.07157 | 0.0225 | 15.962
16.5 | 1.1152 | 0.08254 | 0.0196 | 13.511
17 | 1.0809 | 0.09584 | 0.014 | 11.2782
17.5 | 1.0424 | 0.11129 | 0.0057 | 9.3665
18 | 0.9939 | 0.13058 | -0.0062 | 7.6114
18.5 | 0.809 | 0.19349 | -0.0395 | 4.1811
19 | 0.8056 | 0.20776 | -0.0464 | 3.8776
20 | 0.8282 | 0.22336 | -0.0554 | 3.7079

## 47. Re 1M Mach 0.50 (1)
BIGFOIL.COM POLAR EXPORT
NACA66A316
NACA66A316 |  |  |  | Cl Max: | 1.232 | at alpha= | 20 | deg
JavaFoil+Calcfoil stall+Eppler ext transition |  |  |  | L/D Max: | 113.08 | at alpha= | 3 | deg
Re: | 1000000 |  |  | Cd Min: | 0.00549 | at alpha= | -1.5 | deg
Mach: | 0.5 |  |  | Cl=0 at alpha= | -2.4643 | deg
|  |  |  | @ Cl=0.1, Cd= | 0.0074827
|  |  |  | @ Cl=0.4, Cd= | 0.006125
|  |  |  | @ Cl=0.6, Cd= | 0.00638
alpha (deg) | Cl | Cd | Cm | Cl/Cd
-20 | -0.974 | 0.19591 | -0.011 | -4.969
-19.5 | -0.947 | 0.19068 | -0.011 | -4.964
-19 | -0.92 | 0.18613 | -0.012 | -4.941
-18.5 | -0.891 | 0.17872 | -0.012 | -4.985
-18 | -0.863 | 0.17523 | -0.013 | -4.927
-17.5 | -0.836 | 0.17224 | -0.013 | -4.853
-17 | -0.809 | 0.16698 | -0.014 | -4.843
-16.5 | -0.782 | 0.16331 | -0.015 | -4.791
-16 | -0.753 | 0.15413 | -0.014 | -4.884
-15.5 | -0.725 | 0.14559 | -0.015 | -4.981
-15 | -0.698 | 0.14397 | -0.016 | -4.847
-14.5 | -0.671 | 0.1351 | -0.016 | -4.963
-14 | -0.643 | 0.13608 | -0.017 | -4.726
-13.5 | -0.615 | 0.12674 | -0.017 | -4.85
-13 | -0.587 | 0.12131 | -0.017 | -4.837
-12.5 | -0.559 | 0.11535 | -0.017 | -4.849
-12 | -0.532 | 0.11078 | -0.018 | -4.8
-11.5 | -0.504 | 0.10715 | -0.019 | -4.706
-11 | -0.477 | 0.10449 | -0.019 | -4.561
-10.5 | -0.449 | 0.09927 | -0.02 | -4.521
-10 | -0.42 | 0.09711 | -0.019 | -4.329
-9.5 | -0.393 | 0.08593 | -0.02 | -4.572
-9 | -0.365 | 0.08382 | -0.02 | -4.355
-8.5 | -0.337 | 0.08387 | -0.021 | -4.021
-8 | -0.476 | 0.05728 | -0.02 | -8.312
-7.5 | -0.48 | 0.05076 | -0.022 | -9.455
-7 | -0.457 | 0.04623 | -0.024 | -9.887
-6.5 | -0.422 | 0.04268 | -0.026 | -9.881
-6 | -0.459 | 0.01243 | -0.054 | -36.898
-5.5 | -0.402 | 0.01231 | -0.055 | -32.617
-5 | -0.34 | 0.0118 | -0.057 | -28.859
-4.5 | -0.277 | 0.01127 | -0.058 | -24.548
-4 | -0.211 | 0.01079 | -0.06 | -19.528
-3.5 | -0.143 | 0.01036 | -0.061 | -13.817
-3 | -0.075 | 0.01002 | -0.062 | -7.454
-2.5 | -0.005 | 0.0097 | -0.064 | -0.551
-2 | 0.065 | 0.00942 | -0.065 | 6.852
-1.5 | 0.136 | 0.00549 | -0.067 | 24.822
-1 | 0.207 | 0.00566 | -0.069 | 36.676
-0.5 | 0.279 | 0.0059 | -0.07 | 47.222
0 | 0.345 | 0.00607 | -0.071 | 56.862
0.5 | 0.415 | 0.00614 | -0.073 | 67.556
1 | 0.484 | 0.0062 | -0.074 | 78.073
1.5 | 0.554 | 0.0063 | -0.075 | 87.947
2 | 0.623 | 0.00642 | -0.076 | 96.958
2.5 | 0.688 | 0.00655 | -0.078 | 104.977
3 | 0.754 | 0.00667 | -0.079 | 113.08
3.5 | 0.815 | 0.01432 | -0.08 | 56.927
4 | 0.879 | 0.01505 | -0.081 | 58.385
4.5 | 0.94 | 0.01578 | -0.082 | 59.582
5 | 0.999 | 0.01657 | -0.083 | 60.264
5.5 | 1.051 | 0.01746 | -0.084 | 60.183
6 | 1.096 | 0.01842 | -0.086 | 59.502
6.5 | 1.13 | 0.01945 | -0.087 | 58.11
7 | 1.148 | 0.02065 | -0.088 | 55.579
7.5 | 0.946 | 0.04964 | -0.047 | 19.066
8 | 0.869 | 0.05596 | -0.04 | 15.527
8.5 | 0.608 | 0.06281 | -0.039 | 9.679
9 | 0.635 | 0.08698 | -0.04 | 7.305
9.5 | 0.662 | 0.09049 | -0.04 | 7.32
10 | 0.69 | 0.09308 | -0.041 | 7.408
10.5 | 0.717 | 0.09845 | -0.041 | 7.279
11 | 0.745 | 0.10225 | -0.045 | 7.283
11.5 | 0.772 | 0.11099 | -0.046 | 6.954
12 | 0.799 | 0.11871 | -0.047 | 6.728
12.5 | 0.825 | 0.12064 | -0.047 | 6.843
13 | 0.852 | 0.1238 | -0.048 | 6.884
13.5 | 0.881 | 0.1286 | -0.052 | 6.85
14 | 0.908 | 0.13156 | -0.053 | 6.898
14.5 | 0.934 | 0.13987 | -0.054 | 6.679
15 | 0.962 | 0.14665 | -0.056 | 6.558
15.5 | 0.99 | 0.15493 | -0.058 | 6.387
16 | 1.016 | 0.15905 | -0.059 | 6.389
16.5 | 1.043 | 0.16273 | -0.06 | 6.41
17 | 1.072 | 0.17164 | -0.063 | 6.244
17.5 | 1.098 | 0.17771 | -0.064 | 6.179
18 | 1.125 | 0.18016 | -0.065 | 6.242
18.5 | 1.151 | 0.1884 | -0.066 | 6.111
19 | 1.18 | 0.19458 | -0.069 | 6.065
19.5 | 1.206 | 0.20075 | -0.07 | 6.008
20 | 1.232 | 0.20651 | -0.071 | 5.967

## 48. Re 1M Mach 0.50 (2)
BIGFOIL.COM POLAR EXPORT
NACA66A316
NACA66A316 |  |  |  | Cl Max: | 0.9706 | at alpha= | 11 | deg
XFOIL ncrit=9 |  |  |  | L/D Max: | 107.69 | at alpha= | 4 | deg
Re: | 1000000 |  |  | Cd Min: | 0.22565 | at alpha= | -20 | deg
Mach: | 0.5 |  |  | Cl=0 at alpha= | -2.7837 | deg
|  |  |  | @ Cl=0.1, Cd= | 0.0072286
|  |  |  | @ Cl=0.4, Cd= | 0.00805
|  |  |  | @ Cl=0.6, Cd= | 0.0080857
alpha (deg) | Cl | Cd | Cm | Cl/Cd
-20 | -0.4875 | 0.22565 | -0.0385 | -2.1604
-19.5 | -0.4727 | 0.21707 | -0.043 | -2.1776
-19 | -0.449 | 0.2113 | -0.0461 | -2.1249
-18.5 | -0.4297 | 0.20432 | -0.05 | -2.1031
-18 | -0.4182 | 0.19491 | -0.0558 | -2.1456
-17.5 | -0.397 | 0.18756 | -0.059 | -2.1167
-17 | -0.3762 | 0.18085 | -0.0628 | -2.0802
-16.5 | -0.3564 | 0.17391 | -0.0668 | -2.0493
-16 | -0.3467 | 0.16477 | -0.0723 | -2.1041
-15.5 | -0.3333 | 0.15605 | -0.0773 | -2.1359
-15 | -0.3167 | 0.14812 | -0.0808 | -2.1381
-14.5 | -0.2965 | 0.14159 | -0.084 | -2.0941
-14 | -0.2799 | 0.13438 | -0.0879 | -2.0829
-13.5 | -0.2667 | 0.12668 | -0.0919 | -2.1053
-13 | -0.2645 | 0.11582 | -0.0984 | -2.2837
-12.5 | -0.2576 | 0.10663 | -0.1032 | -2.4158
-12 | -0.2659 | 0.09533 | -0.1078 | -2.7893
-11.5 | -0.2723 | 0.0852 | -0.113 | -3.196
-11 | -0.2926 | 0.07132 | -0.1209 | -4.1026
-10.5 | -0.3275 | 0.05587 | -0.1315 | -5.8618
-10 | -0.3631 | 0.04619 | -0.1356 | -7.861
-9.5 | -0.398 | 0.0384 | -0.135 | -10.3646
-9 | -0.428 | 0.03242 | -0.1309 | -13.2017
-8.5 | -0.4414 | 0.02804 | -0.1251 | -15.7418
-8 | -0.4409 | 0.02395 | -0.1187 | -18.4092
-7.5 | -0.4184 | 0.02069 | -0.1134 | -20.2223
-7 | -0.3701 | 0.01792 | -0.1105 | -20.6529
-6.5 | -0.314 | 0.01613 | -0.1084 | -19.4668
-6 | -0.2663 | 0.01455 | -0.1053 | -18.3024
-5.5 | -0.2258 | 0.01333 | -0.1013 | -16.9392
-5 | -0.186 | 0.01237 | -0.097 | -15.0364
-4.5 | -0.1459 | 0.01178 | -0.0926 | -12.3854
-4 | -0.1107 | 0.01107 | -0.0874 | -10
-3.5 | -0.0601 | 0.01063 | -0.0848 | -5.6538
-3 | -0.009 | 0.01017 | -0.0825 | -0.88496
-2.5 | 0.0118 | 0.0084 | -0.0757 | 1.4048
-2 | 0.0451 | 0.00692 | -0.0708 | 6.5173
-1.5 | 0.1127 | 0.0073 | -0.0712 | 15.4384
-1 | 0.1795 | 0.00757 | -0.0716 | 23.712
-0.5 | 0.2464 | 0.00789 | -0.072 | 31.2294
0 | 0.3135 | 0.00798 | -0.0728 | 39.2857
0.5 | 0.3815 | 0.00805 | -0.0738 | 47.3913
1 | 0.4517 | 0.00805 | -0.0752 | 56.1118
1.5 | 0.5196 | 0.00813 | -0.0761 | 63.9114
2 | 0.5847 | 0.00812 | -0.0763 | 72.0074
2.5 | 0.6561 | 0.00796 | -0.0773 | 82.4246
3 | 0.7202 | 0.00768 | -0.0766 | 93.776
3.5 | 0.7757 | 0.0075 | -0.0741 | 103.4267
4 | 0.8066 | 0.00749 | -0.0665 | 107.6903
4.5 | 0.7528 | 0.0095 | -0.0446 | 79.2421
5 | 0.7174 | 0.0125 | -0.0289 | 57.392
5.5 | 0.6959 | 0.01563 | -0.0169 | 44.5234
6 | 0.6814 | 0.01896 | -0.0069 | 35.9388
6.5 | 0.7109 | 0.02079 | -0.0025 | 34.1943
7 | 0.7474 | 0.02245 | 0.0011 | 33.2918
7.5 | 0.7867 | 0.02409 | 0.0044 | 32.6567
8 | 0.8153 | 0.02634 | 0.0086 | 30.9529
8.5 | 0.8464 | 0.02865 | 0.0124 | 29.5428
9 | 0.8758 | 0.03121 | 0.0162 | 28.0615
9.5 | 0.9025 | 0.03414 | 0.0201 | 26.4353
10 | 0.9282 | 0.03733 | 0.0241 | 24.8647
10.5 | 0.9559 | 0.04091 | 0.0278 | 23.3659
11 | 0.9706 | 0.04594 | 0.0312 | 21.1276
11.5 | 0.9659 | 0.05279 | 0.0337 | 18.297
12 | 0.9495 | 0.06127 | 0.0342 | 15.497
12.5 | 0.9221 | 0.07187 | 0.0322 | 12.8301
13 | 0.8938 | 0.08393 | 0.027 | 10.6494
13.5 | 0.866 | 0.09739 | 0.0194 | 8.8921
14 | 0.8344 | 0.11311 | 0.0093 | 7.3769
14.5 | 0.8032 | 0.13023 | -0.0014 | 6.1675
15 | 0.767 | 0.14905 | -0.0104 | 5.1459
15.5 | 0.7606 | 0.1641 | -0.0197 | 4.635
16 | 0.7622 | 0.17698 | -0.027 | 4.3067

## 49. Re 2M Mach 0.00 (1)
BIGFOIL.COM POLAR EXPORT
NACA66A316
NACA66A316 |  |  |  | Cl Max: | 1.378 | at alpha= | 12.5 | deg
JavaFoil+Calcfoil stall+Eppler ext transition |  |  |  | L/D Max: | 147.575 | at alpha= | 3.5 | deg
Re: | 2000000 |  |  | Cd Min: | 0.00414 | at alpha= | 2 | deg
Mach: | 0 |  |  | Cl=0 at alpha= | -2.4597 | deg
|  |  |  | @ Cl=0.1, Cd= | 0.005497
|  |  |  | @ Cl=0.4, Cd= | 0.004392
|  |  |  | @ Cl=0.6, Cd= | 0.0047157
alpha (deg) | Cl | Cd | Cm | Cl/Cd
-16.5 | -0.823 | 0.12167 | -0.012 | -6.764
-16 | -0.827 | 0.11674 | -0.012 | -7.088
-15.5 | -0.829 | 0.11077 | -0.013 | -7.487
-15 | -0.829 | 0.10393 | -0.013 | -7.977
-14.5 | -0.826 | 0.09877 | -0.014 | -8.359
-14 | -0.819 | 0.093 | -0.014 | -8.811
-13.5 | -0.811 | 0.08768 | -0.015 | -9.255
-13 | -0.8 | 0.08207 | -0.016 | -9.746
-12.5 | -0.786 | 0.07745 | -0.017 | -10.144
-12 | -0.773 | 0.07053 | -0.02 | -10.958
-11.5 | -0.887 | 0.01642 | -0.034 | -54.038
-11 | -0.866 | 0.01506 | -0.035 | -57.463
-10.5 | -0.837 | 0.01401 | -0.037 | -59.747
-10 | -0.803 | 0.01325 | -0.038 | -60.632
-9.5 | -0.765 | 0.01267 | -0.039 | -60.387
-9 | -0.723 | 0.01209 | -0.04 | -59.816
-8.5 | -0.679 | 0.01156 | -0.042 | -58.751
-8 | -0.631 | 0.01107 | -0.043 | -56.948
-7.5 | -0.58 | 0.01062 | -0.044 | -54.626
-7 | -0.528 | 0.01024 | -0.045 | -51.53
-6.5 | -0.474 | 0.00992 | -0.046 | -47.782
-6 | -0.419 | 0.00957 | -0.048 | -43.737
-5.5 | -0.362 | 0.00921 | -0.049 | -39.302
-5 | -0.304 | 0.00894 | -0.05 | -34.052
-4.5 | -0.246 | 0.00861 | -0.052 | -28.556
-4 | -0.186 | 0.00835 | -0.053 | -22.329
-3.5 | -0.126 | 0.00742 | -0.054 | -17.024
-3 | -0.066 | 0.00756 | -0.055 | -8.703
-2.5 | -0.005 | 0.00765 | -0.057 | -0.615
-2 | 0.057 | 0.00764 | -0.058 | 7.414
-1.5 | 0.118 | 0.0046 | -0.059 | 25.731
-1 | 0.18 | 0.00462 | -0.06 | 38.947
-0.5 | 0.241 | 0.00463 | -0.061 | 52.172
0 | 0.303 | 0.00468 | -0.063 | 64.741
0.5 | 0.364 | 0.00451 | -0.064 | 80.802
1 | 0.425 | 0.00431 | -0.065 | 98.728
1.5 | 0.486 | 0.00436 | -0.066 | 111.574
2 | 0.547 | 0.00414 | -0.067 | 132.065
2.5 | 0.605 | 0.00477 | -0.068 | 126.873
3 | 0.665 | 0.00484 | -0.069 | 137.228
3.5 | 0.723 | 0.0049 | -0.07 | 147.575
4 | 0.773 | 0.01108 | -0.071 | 69.77
4.5 | 0.83 | 0.01157 | -0.072 | 71.715
5 | 0.885 | 0.01198 | -0.073 | 73.888
5.5 | 0.939 | 0.01245 | -0.074 | 75.432
6 | 0.991 | 0.01294 | -0.075 | 76.56
6.5 | 1.04 | 0.01347 | -0.076 | 77.266
7 | 1.088 | 0.01402 | -0.077 | 77.6
7.5 | 1.133 | 0.01458 | -0.078 | 77.709
8 | 1.175 | 0.01521 | -0.079 | 77.274
8.5 | 1.214 | 0.01586 | -0.08 | 76.58
9 | 1.25 | 0.01666 | -0.081 | 75.041
9.5 | 1.282 | 0.01743 | -0.082 | 73.57
10 | 1.311 | 0.01827 | -0.083 | 71.773
10.5 | 1.336 | 0.01903 | -0.084 | 70.201
11 | 1.357 | 0.01999 | -0.085 | 67.892
11.5 | 1.369 | 0.02085 | -0.086 | 65.642
12 | 1.376 | 0.02197 | -0.087 | 62.629
12.5 | 1.378 | 0.02303 | -0.087 | 59.821
13 | 1.374 | 0.02446 | -0.088 | 56.19
13.5 | 1.366 | 0.0257 | -0.089 | 53.162
14 | 1.353 | 0.02705 | -0.09 | 50.027
14.5 | 1.335 | 0.02881 | -0.09 | 46.361
15 | 1.304 | 0.03277 | -0.09 | 39.788
15.5 | 1.115 | 0.09754 | -0.064 | 11.43
16 | 1.081 | 0.11059 | -0.058 | 9.772
16.5 | 1.054 | 0.11963 | -0.055 | 8.812
17 | 1.026 | 0.12922 | -0.052 | 7.937
17.5 | 0.999 | 0.13558 | -0.051 | 7.366

## 50. Re 2M Mach 0.00 (2)
BIGFOIL.COM POLAR EXPORT
NACA66A316
NACA66A316 |  |  |  | Cl Max: | 1.4494 | at alpha= | 20 | deg
XFOIL ncrit=9 |  |  |  | L/D Max: | 131.255 | at alpha= | 3.5 | deg
Re: | 2000000 |  |  | Cd Min: | 0.07793 | at alpha= | -19 | deg
Mach: | 0 |  |  | Cl=0 at alpha= | -2.5317 | deg
|  |  |  | @ Cl=0.1, Cd= | 0.0047381
|  |  |  | @ Cl=0.4, Cd= | 0.0049093
|  |  |  | @ Cl=0.6, Cd= | 0.0049195
alpha (deg) | Cl | Cd | Cm | Cl/Cd
-19 | -0.9047 | 0.07793 | -0.0916 | -11.6091
-18.5 | -0.9355 | 0.0654 | -0.0993 | -14.3043
-18 | -0.9569 | 0.05613 | -0.1037 | -17.0479
-17.5 | -0.9863 | 0.04721 | -0.1062 | -20.8918
-17 | -0.9888 | 0.04216 | -0.1066 | -23.4535
-16.5 | -0.9986 | 0.03703 | -0.1056 | -26.9673
-16 | -0.989 | 0.03391 | -0.1045 | -29.1654
-15.5 | -0.9767 | 0.03126 | -0.1029 | -31.2444
-15 | -0.9628 | 0.02871 | -0.101 | -33.5354
-14.5 | -0.941 | 0.02697 | -0.0991 | -34.8906
-14 | -0.9444 | 0.02302 | -0.0948 | -41.0252
-13.5 | -0.9245 | 0.02113 | -0.092 | -43.753
-13 | -0.8967 | 0.01972 | -0.0898 | -45.4716
-12.5 | -0.8643 | 0.0187 | -0.0879 | -46.2193
-12 | -0.8325 | 0.01757 | -0.0857 | -47.3819
-11.5 | -0.7985 | 0.01662 | -0.0836 | -48.0445
-11 | -0.7623 | 0.0158 | -0.0817 | -48.2468
-10.5 | -0.7273 | 0.0149 | -0.0794 | -48.8121
-10 | -0.6906 | 0.01414 | -0.0773 | -48.8402
-9.5 | -0.6564 | 0.01328 | -0.0745 | -49.4277
-9 | -0.6289 | 0.01233 | -0.0703 | -51.0057
-8.5 | -0.5885 | 0.0118 | -0.0683 | -49.8729
-8 | -0.5436 | 0.0113 | -0.0671 | -48.1062
-7.5 | -0.4972 | 0.01087 | -0.0661 | -45.7406
-7 | -0.4485 | 0.01048 | -0.0655 | -42.7958
-6.5 | -0.4022 | 0.00989 | -0.0644 | -40.6673
-6 | -0.353 | 0.00944 | -0.0639 | -37.3941
-5.5 | -0.3018 | 0.00912 | -0.0636 | -33.0921
-5 | -0.2493 | 0.00887 | -0.0636 | -28.106
-4.5 | -0.1976 | 0.00847 | -0.0634 | -23.3294
-4 | -0.1437 | 0.0082 | -0.0637 | -17.5244
-3.5 | -0.0899 | 0.00791 | -0.0639 | -11.3654
-3 | -0.0399 | 0.00734 | -0.0635 | -5.436
-2.5 | 0.0027 | 0.00617 | -0.0622 | 0.4376
-2 | 0.0464 | 0.00487 | -0.0611 | 9.5277
-1.5 | 0.1033 | 0.00473 | -0.0618 | 21.8393
-1 | 0.1622 | 0.00475 | -0.0628 | 34.1474
-0.5 | 0.2214 | 0.0048 | -0.0639 | 46.125
0 | 0.2805 | 0.00486 | -0.065 | 57.716
0.5 | 0.3393 | 0.00488 | -0.066 | 69.5287
1 | 0.3978 | 0.00491 | -0.0671 | 81.0183
1.5 | 0.4566 | 0.00489 | -0.0681 | 93.3742
2 | 0.5147 | 0.0049 | -0.069 | 105.0408
2.5 | 0.5724 | 0.0049 | -0.0698 | 116.8163
3 | 0.6289 | 0.00494 | -0.0704 | 127.3077
3.5 | 0.6799 | 0.00518 | -0.0699 | 131.2548
4 | 0.6944 | 0.00669 | -0.0624 | 103.7967
4.5 | 0.6995 | 0.00784 | -0.0531 | 89.2219
5 | 0.6994 | 0.00923 | -0.0432 | 75.7746
5.5 | 0.7083 | 0.01073 | -0.0356 | 66.0112
6 | 0.7263 | 0.01216 | -0.03 | 59.7286
6.5 | 0.7621 | 0.01293 | -0.0274 | 58.9404
7 | 0.7993 | 0.01369 | -0.0251 | 58.3857
7.5 | 0.8391 | 0.01435 | -0.0233 | 58.4739
8 | 0.8762 | 0.01518 | -0.0212 | 57.7207
8.5 | 0.9136 | 0.016 | -0.0192 | 57.1
9 | 0.9511 | 0.01683 | -0.0174 | 56.5122
9.5 | 0.9873 | 0.01778 | -0.0154 | 55.5287
10 | 1.0175 | 0.01906 | -0.0127 | 53.3841
10.5 | 1.0533 | 0.02005 | -0.0109 | 52.5337
11 | 1.0887 | 0.0211 | -0.0092 | 51.5972
11.5 | 1.1227 | 0.02222 | -0.0073 | 50.5266
12 | 1.1539 | 0.02357 | -0.0053 | 48.9563
12.5 | 1.1746 | 0.02564 | -0.0022 | 45.8112
13 | 1.2084 | 0.02679 | -0.0007 | 45.1064
14.5 | 1.2983 | 0.03181 | 0.0034 | 40.8142
15 | 1.3224 | 0.03402 | 0.0051 | 38.8713
15.5 | 1.3435 | 0.03653 | 0.0068 | 36.778
16 | 1.3484 | 0.04055 | 0.0094 | 33.2528
16.5 | 1.369 | 0.04333 | 0.0105 | 31.5947
17 | 1.3878 | 0.04639 | 0.0115 | 29.9159
17.5 | 1.4027 | 0.04997 | 0.0123 | 28.0708
18 | 1.4143 | 0.05402 | 0.0129 | 26.181
18.5 | 1.4349 | 0.05727 | 0.0129 | 25.055
19 | 1.4374 | 0.06275 | 0.0128 | 22.9068
19.5 | 1.4483 | 0.06744 | 0.0121 | 21.4754
20 | 1.4494 | 0.07362 | 0.0109 | 19.6876

## 51. Re 2M Mach 0.10 (1)
BIGFOIL.COM POLAR EXPORT
NACA66A316
NACA66A316 |  |  |  | Cl Max: | 1.367 | at alpha= | 12 | deg
JavaFoil+Calcfoil stall+Eppler ext transition |  |  |  | L/D Max: | 147.466 | at alpha= | 3.5 | deg
Re: | 2000000 |  |  | Cd Min: | 0.00414 | at alpha= | 2 | deg
Mach: | 0.1 |  |  | Cl=0 at alpha= | -2.4597 | deg
|  |  |  | @ Cl=0.1, Cd= | 0.0055423
|  |  |  | @ Cl=0.4, Cd= | 0.0043123
|  |  |  | @ Cl=0.6, Cd= | 0.0046831
alpha (deg) | Cl | Cd | Cm | Cl/Cd
-16 | -0.803 | 0.11844 | -0.012 | -6.783
-15.5 | -0.808 | 0.11176 | -0.013 | -7.234
-15 | -0.811 | 0.10438 | -0.013 | -7.769
-14.5 | -0.811 | 0.09935 | -0.014 | -8.159
-14 | -0.807 | 0.094 | -0.014 | -8.586
-13.5 | -0.801 | 0.08838 | -0.015 | -9.059
-13 | -0.793 | 0.08234 | -0.016 | -9.625
-12.5 | -0.779 | 0.0785 | -0.017 | -9.922
-12 | -0.764 | 0.07309 | -0.018 | -10.459
-11.5 | -0.748 | 0.0666 | -0.021 | -11.238
-11 | -0.859 | 0.01569 | -0.035 | -54.743
-10.5 | -0.835 | 0.01428 | -0.037 | -58.518
-10 | -0.803 | 0.01349 | -0.038 | -59.503
-9.5 | -0.765 | 0.0128 | -0.039 | -59.801
-9 | -0.725 | 0.01219 | -0.04 | -59.442
-8.5 | -0.68 | 0.01163 | -0.042 | -58.496
-8 | -0.632 | 0.01116 | -0.043 | -56.676
-7.5 | -0.582 | 0.01068 | -0.044 | -54.468
-7 | -0.53 | 0.01028 | -0.045 | -51.517
-6.5 | -0.476 | 0.00998 | -0.047 | -47.648
-6 | -0.42 | 0.0096 | -0.048 | -43.785
-5.5 | -0.363 | 0.00928 | -0.049 | -39.164
-5 | -0.306 | 0.00896 | -0.05 | -34.109
-4.5 | -0.247 | 0.00863 | -0.052 | -28.606
-4 | -0.187 | 0.0084 | -0.053 | -22.275
-3.5 | -0.127 | 0.00816 | -0.054 | -15.559
-3 | -0.066 | 0.00757 | -0.056 | -8.723
-2.5 | -0.005 | 0.0077 | -0.057 | -0.614
-2 | 0.057 | 0.00772 | -0.058 | 7.378
-1.5 | 0.119 | 0.00458 | -0.059 | 26.008
-1 | 0.181 | 0.0046 | -0.061 | 39.293
-0.5 | 0.243 | 0.00467 | -0.062 | 52.031
0 | 0.305 | 0.00466 | -0.063 | 65.327
0.5 | 0.366 | 0.00429 | -0.064 | 85.306
1 | 0.427 | 0.00433 | -0.065 | 98.648
1.5 | 0.489 | 0.00437 | -0.066 | 111.851
2 | 0.55 | 0.00414 | -0.067 | 132.945
2.5 | 0.608 | 0.00477 | -0.069 | 127.439
3 | 0.668 | 0.00485 | -0.07 | 137.742
3.5 | 0.727 | 0.00493 | -0.071 | 147.466
4 | 0.777 | 0.01113 | -0.071 | 69.79
4.5 | 0.834 | 0.01163 | -0.072 | 71.7
5 | 0.889 | 0.01207 | -0.073 | 73.663
5.5 | 0.943 | 0.01255 | -0.074 | 75.159
6 | 0.995 | 0.01302 | -0.075 | 76.385
6.5 | 1.045 | 0.01358 | -0.076 | 76.909
7 | 1.092 | 0.01412 | -0.077 | 77.355
7.5 | 1.137 | 0.0147 | -0.078 | 77.345
8 | 1.178 | 0.01536 | -0.079 | 76.721
8.5 | 1.217 | 0.01601 | -0.08 | 76.006
9 | 1.252 | 0.01682 | -0.081 | 74.413
9.5 | 1.283 | 0.0176 | -0.082 | 72.91
10 | 1.311 | 0.01847 | -0.083 | 70.981
10.5 | 1.334 | 0.01926 | -0.084 | 69.262
11 | 1.353 | 0.02032 | -0.085 | 66.565
11.5 | 1.363 | 0.02116 | -0.086 | 64.401
12 | 1.367 | 0.02229 | -0.087 | 61.309
12.5 | 1.365 | 0.02347 | -0.088 | 58.158
13 | 1.358 | 0.02486 | -0.089 | 54.634
13.5 | 1.346 | 0.02622 | -0.089 | 51.336
14 | 1.329 | 0.02764 | -0.09 | 48.09
14.5 | 1.303 | 0.03001 | -0.09 | 43.439
15 | 1.105 | 0.09356 | -0.063 | 11.81
15.5 | 1.064 | 0.10911 | -0.054 | 9.755
16 | 1.038 | 0.11615 | -0.052 | 8.934
16.5 | 1.009 | 0.12387 | -0.051 | 8.146
17 | 0.98 | 0.1323 | -0.049 | 7.405

## 52. Re 2M Mach 0.10 (2)
BIGFOIL.COM POLAR EXPORT
NACA66A316
NACA66A316 |  |  |  | Cl Max: | 1.4284 | at alpha= | 19.5 | deg
XFOIL ncrit=9 |  |  |  | L/D Max: | 131.404 | at alpha= | 3.5 | deg
Re: | 2000000 |  |  | Cd Min: | 0.07968 | at alpha= | 20 | deg
Mach: | 0.1 |  |  | Cl=0 at alpha= | -2.5447 | deg
|  |  |  | @ Cl=0.1, Cd= | 0.0047523
|  |  |  | @ Cl=0.4, Cd= | 0.0049299
|  |  |  | @ Cl=0.6, Cd= | 0.0049271
alpha (deg) | Cl | Cd | Cm | Cl/Cd
-18 | -0.8723 | 0.06986 | -0.0983 | -12.4864
-17.5 | -0.9275 | 0.05533 | -0.1057 | -16.7631
-17 | -0.9422 | 0.04797 | -0.1081 | -19.6414
-16.5 | -0.9652 | 0.04094 | -0.1083 | -23.576
-16 | -0.9623 | 0.0369 | -0.1076 | -26.0786
-15.5 | -0.9552 | 0.03366 | -0.1061 | -28.3779
-15 | -0.9485 | 0.03043 | -0.1041 | -31.1699
-14.5 | -0.929 | 0.02844 | -0.1022 | -32.6653
-14 | -0.9274 | 0.02484 | -0.0986 | -37.3349
-13.5 | -0.9187 | 0.022 | -0.0949 | -41.7591
-13 | -0.8929 | 0.0204 | -0.0924 | -43.7696
-12.5 | -0.8616 | 0.01928 | -0.0903 | -44.6888
-12 | -0.8303 | 0.01806 | -0.0881 | -45.9745
-11.5 | -0.7965 | 0.01704 | -0.0859 | -46.743
-11 | -0.7604 | 0.01616 | -0.0838 | -47.0545
-10.5 | -0.7257 | 0.0152 | -0.0815 | -47.7434
-10 | -0.6893 | 0.01436 | -0.0792 | -48.0014
-9.5 | -0.6488 | 0.01381 | -0.0773 | -46.9804
-9 | -0.6256 | 0.01248 | -0.0725 | -50.1282
-8.5 | -0.5883 | 0.01192 | -0.0698 | -49.354
-8 | -0.5439 | 0.01141 | -0.0683 | -47.6687
-7.5 | -0.4978 | 0.01096 | -0.0672 | -45.4197
-7 | -0.4493 | 0.01054 | -0.0664 | -42.6281
-6.5 | -0.4023 | 0.00999 | -0.0654 | -40.2703
-6 | -0.3538 | 0.00949 | -0.0646 | -37.2813
-5.5 | -0.3025 | 0.00916 | -0.0643 | -33.024
-5 | -0.2499 | 0.0089 | -0.0642 | -28.0787
-4.5 | -0.198 | 0.0085 | -0.064 | -23.2941
-4 | -0.1439 | 0.00823 | -0.0642 | -17.4848
-3.5 | -0.0899 | 0.00794 | -0.0644 | -11.3224
-3 | -0.0392 | 0.0074 | -0.064 | -5.2973
-2 | 0.0469 | 0.00492 | -0.0614 | 9.5325
-1.5 | 0.1039 | 0.00474 | -0.0621 | 21.9198
-1 | 0.1631 | 0.00476 | -0.0632 | 34.2647
-0.5 | 0.2227 | 0.00482 | -0.0643 | 46.2033
0 | 0.2821 | 0.00487 | -0.0654 | 57.9261
0.5 | 0.3413 | 0.0049 | -0.0664 | 69.6531
1 | 0.4001 | 0.00493 | -0.0674 | 81.1562
1.5 | 0.4592 | 0.0049 | -0.0685 | 93.7143
2 | 0.5176 | 0.00492 | -0.0694 | 105.2033
2.5 | 0.5756 | 0.00491 | -0.0702 | 117.2301
3 | 0.6325 | 0.00495 | -0.0708 | 127.7778
3.5 | 0.6833 | 0.0052 | -0.0701 | 131.4038
4 | 0.696 | 0.00674 | -0.0622 | 103.2641
4.5 | 0.6985 | 0.00788 | -0.0522 | 88.6421
5 | 0.6983 | 0.00933 | -0.0424 | 74.8446
5.5 | 0.7069 | 0.01087 | -0.0348 | 65.0322
6 | 0.725 | 0.01232 | -0.0291 | 58.8474
6.5 | 0.7617 | 0.01308 | -0.0267 | 58.2339
7 | 0.7989 | 0.01386 | -0.0243 | 57.6407
7.5 | 0.8391 | 0.01453 | -0.0225 | 57.7495
8 | 0.8756 | 0.01541 | -0.0202 | 56.8202
8.5 | 0.9138 | 0.01623 | -0.0183 | 56.3031
9 | 0.9512 | 0.01708 | -0.0164 | 55.6909
9.5 | 0.9869 | 0.01809 | -0.0142 | 54.555
10 | 1.0181 | 0.01936 | -0.0116 | 52.5878
10.5 | 1.0532 | 0.02043 | -0.0096 | 51.5516
11.5 | 1.1224 | 0.02271 | -0.0059 | 49.4232
12 | 1.1532 | 0.02415 | -0.0038 | 47.7516
12.5 | 1.1747 | 0.02622 | -0.0007 | 44.8017
13 | 1.2074 | 0.02752 | 0.001 | 43.8735
13.5 | 1.2314 | 0.02914 | 0.0039 | 42.2581
15 | 1.3185 | 0.03527 | 0.0072 | 37.383
15.5 | 1.3351 | 0.03828 | 0.0092 | 34.8772
16 | 1.3446 | 0.04203 | 0.0113 | 31.9914
16.5 | 1.3637 | 0.0451 | 0.0125 | 30.2373
17 | 1.3809 | 0.04847 | 0.0134 | 28.4898
17.5 | 1.3929 | 0.0525 | 0.0142 | 26.5314
18 | 1.4021 | 0.05704 | 0.0147 | 24.581
18.5 | 1.4212 | 0.06067 | 0.0145 | 23.4251
19 | 1.4211 | 0.06674 | 0.014 | 21.2931
19.5 | 1.4284 | 0.0722 | 0.0129 | 19.7839
20 | 1.4228 | 0.07968 | 0.011 | 17.8564

## 53. Re 2M Mach 0.25 (1)
BIGFOIL.COM POLAR EXPORT
NACA66A316
NACA66A316 |  |  |  | Cl Max: | 1.314 | at alpha= | 11 | deg
JavaFoil+Calcfoil stall+Eppler ext transition |  |  |  | L/D Max: | 149.316 | at alpha= | 3.5 | deg
Re: | 2000000 |  |  | Cd Min: | 0.00411 | at alpha= | 1 | deg
Mach: | 0.25 |  |  | Cl=0 at alpha= | -2.4603 | deg
|  |  |  | @ Cl=0.1, Cd= | 0.0055753
|  |  |  | @ Cl=0.4, Cd= | 0.0042586
|  |  |  | @ Cl=0.6, Cd= | 0.004832
alpha (deg) | Cl | Cd | Cm | Cl/Cd
-15 | -0.653 | 0.11508 | -0.013 | -5.677
-14.5 | -0.678 | 0.10752 | -0.014 | -6.304
-14 | -0.697 | 0.10065 | -0.014 | -6.928
-13.5 | -0.711 | 0.09353 | -0.015 | -7.605
-13 | -0.72 | 0.08779 | -0.015 | -8.198
-12.5 | -0.723 | 0.08219 | -0.016 | -8.794
-12 | -0.721 | 0.07711 | -0.017 | -9.346
-11.5 | -0.713 | 0.0727 | -0.017 | -9.804
-11 | -0.701 | 0.06727 | -0.019 | -10.422
-10.5 | -0.683 | 0.06359 | -0.02 | -10.736
-10 | -0.789 | 0.01487 | -0.039 | -53.042
-9.5 | -0.763 | 0.01353 | -0.04 | -56.424
-9 | -0.727 | 0.01286 | -0.041 | -56.569
-8.5 | -0.687 | 0.01218 | -0.043 | -56.361
-8 | -0.64 | 0.01163 | -0.044 | -55.075
-7.5 | -0.591 | 0.0111 | -0.045 | -53.22
-7 | -0.539 | 0.01069 | -0.047 | -50.458
-6.5 | -0.485 | 0.01031 | -0.048 | -47.049
-6 | -0.429 | 0.0099 | -0.049 | -43.333
-5.5 | -0.372 | 0.0095 | -0.05 | -39.107
-5 | -0.313 | 0.00918 | -0.052 | -34.083
-4.5 | -0.253 | 0.00882 | -0.053 | -28.646
-4 | -0.192 | 0.00857 | -0.054 | -22.385
-3.5 | -0.13 | 0.00829 | -0.056 | -15.691
-3 | -0.068 | 0.00807 | -0.057 | -8.387
-2.5 | -0.005 | 0.00722 | -0.058 | -0.671
-2 | 0.058 | 0.00738 | -0.06 | 7.923
-1.5 | 0.122 | 0.00463 | -0.061 | 26.399
-1 | 0.186 | 0.00471 | -0.062 | 39.463
-0.5 | 0.249 | 0.0045 | -0.063 | 55.415
0 | 0.312 | 0.00433 | -0.065 | 72.24
0.5 | 0.376 | 0.00435 | -0.066 | 86.428
1 | 0.439 | 0.00411 | -0.067 | 106.616
1.5 | 0.501 | 0.00474 | -0.068 | 105.836
2 | 0.564 | 0.00479 | -0.069 | 117.841
2.5 | 0.624 | 0.00486 | -0.07 | 128.32
3 | 0.685 | 0.00492 | -0.071 | 139.341
3.5 | 0.745 | 0.00499 | -0.073 | 149.316
4 | 0.797 | 0.01152 | -0.073 | 69.137
4.5 | 0.854 | 0.012 | -0.074 | 71.227
5 | 0.911 | 0.0125 | -0.075 | 72.892
5.5 | 0.965 | 0.013 | -0.076 | 74.225
6 | 1.017 | 0.01357 | -0.077 | 74.962
6.5 | 1.066 | 0.01415 | -0.078 | 75.377
7 | 1.112 | 0.01476 | -0.079 | 75.377
7.5 | 1.155 | 0.01542 | -0.08 | 74.896
8 | 1.193 | 0.01615 | -0.081 | 73.882
8.5 | 1.227 | 0.01692 | -0.082 | 72.525
9 | 1.257 | 0.01778 | -0.083 | 70.665
9.5 | 1.281 | 0.01881 | -0.084 | 68.068
10 | 1.299 | 0.01981 | -0.085 | 65.548
10.5 | 1.31 | 0.02085 | -0.086 | 62.838
11 | 1.314 | 0.02196 | -0.087 | 59.862
11.5 | 1.304 | 0.02312 | -0.088 | 56.414
12 | 1.285 | 0.02439 | -0.089 | 52.687
12.5 | 1.253 | 0.02626 | -0.09 | 47.729
13 | 1.028 | 0.08641 | -0.053 | 11.9
13.5 | 0.986 | 0.09556 | -0.047 | 10.315
14 | 0.942 | 0.10106 | -0.046 | 9.324
14.5 | 0.893 | 0.10796 | -0.046 | 8.273
15 | 0.838 | 0.11568 | -0.045 | 7.244
15.5 | 0.778 | 0.12949 | -0.044 | 6.009
16 | 0.714 | 0.13855 | -0.043 | 5.154

## 54. Re 2M Mach 0.25 (2)
BIGFOIL.COM POLAR EXPORT
NACA66A316
NACA66A316 |  |  |  | Cl Max: | 1.3 | at alpha= | 17 | deg
XFOIL ncrit=9 |  |  |  | L/D Max: | 130.167 | at alpha= | 3.5 | deg
Re: | 2000000 |  |  | Cd Min: | 0.20432 | at alpha= | -20 | deg
Mach: | 0.25 |  |  | Cl=0 at alpha= | -2.5747 | deg
|  |  |  | @ Cl=0.1, Cd= | 0.0048491
|  |  |  | @ Cl=0.4, Cd= | 0.00502
|  |  |  | @ Cl=0.6, Cd= | 0.0050044
alpha (deg) | Cl | Cd | Cm | Cl/Cd
-20 | -0.482 | 0.20432 | -0.0346 | -2.359
-19.5 | -0.4673 | 0.19736 | -0.0387 | -2.3678
-19 | -0.4547 | 0.19037 | -0.0424 | -2.3885
-18.5 | -0.4357 | 0.18525 | -0.046 | -2.352
-17.5 | -0.4124 | 0.16891 | -0.0548 | -2.4415
-17 | -0.4026 | 0.16036 | -0.059 | -2.5106
-15.5 | -0.6675 | 0.0721 | -0.1024 | -9.258
-15 | -0.7383 | 0.0538 | -0.1138 | -13.723
-14.5 | -0.7532 | 0.04641 | -0.1162 | -16.2293
-14 | -0.7787 | 0.03934 | -0.1162 | -19.7941
-13.5 | -0.8192 | 0.03208 | -0.113 | -25.5362
-13 | -0.8373 | 0.02693 | -0.1087 | -31.0917
-12.5 | -0.8277 | 0.02404 | -0.1048 | -34.4301
-12 | -0.8071 | 0.02183 | -0.1015 | -36.9721
-11 | -0.7477 | 0.01877 | -0.0956 | -39.8348
-10 | -0.6801 | 0.01595 | -0.0897 | -42.6395
-9.5 | -0.6413 | 0.01501 | -0.0872 | -42.7249
-9 | -0.6025 | 0.0141 | -0.0846 | -42.7305
-8.5 | -0.574 | 0.01269 | -0.0803 | -45.2325
-8 | -0.5369 | 0.012 | -0.077 | -44.7417
-7.5 | -0.4971 | 0.01149 | -0.074 | -43.2637
-7 | -0.4506 | 0.01094 | -0.0722 | -41.1883
-6.5 | -0.4019 | 0.01048 | -0.0709 | -38.3492
-6 | -0.3568 | 0.00979 | -0.069 | -36.4454
-5 | -0.2524 | 0.00906 | -0.0677 | -27.8587
-4.5 | -0.1992 | 0.00867 | -0.0673 | -22.9758
-4 | -0.1446 | 0.00835 | -0.0671 | -17.3174
-3.5 | -0.0892 | 0.00807 | -0.0671 | -11.0533
-2.5 | 0.0072 | 0.00655 | -0.0651 | 1.0992
-2 | 0.0507 | 0.0052 | -0.0637 | 9.75
-1.5 | 0.1069 | 0.0048 | -0.064 | 22.2708
-1 | 0.168 | 0.00482 | -0.0651 | 34.8548
-0.5 | 0.2295 | 0.0049 | -0.0662 | 46.8367
0 | 0.2908 | 0.00496 | -0.0673 | 58.629
0.5 | 0.352 | 0.00502 | -0.0684 | 70.1195
1 | 0.4128 | 0.00502 | -0.0694 | 82.2311
1.5 | 0.4737 | 0.00499 | -0.0705 | 94.9299
2 | 0.5339 | 0.00503 | -0.0714 | 106.1431
2.5 | 0.5935 | 0.005 | -0.0721 | 118.7
3 | 0.6519 | 0.00504 | -0.0725 | 129.3452
3.5 | 0.7003 | 0.00538 | -0.0709 | 130.1673
4 | 0.7027 | 0.00699 | -0.0606 | 100.5293
4.5 | 0.6942 | 0.00825 | -0.0482 | 84.1455
5 | 0.6927 | 0.00992 | -0.0382 | 69.8286
5.5 | 0.6988 | 0.0117 | -0.0302 | 59.7265
6 | 0.7196 | 0.01317 | -0.0249 | 54.6393
6.5 | 0.7588 | 0.01399 | -0.0225 | 54.2387
7 | 0.7975 | 0.0148 | -0.0201 | 53.8851
7.5 | 0.8375 | 0.01562 | -0.0179 | 53.6172
8 | 0.8743 | 0.01664 | -0.0153 | 52.5421
8.5 | 0.9137 | 0.01757 | -0.0132 | 52.0034
9 | 0.9515 | 0.01858 | -0.0109 | 51.211
9.5 | 0.9827 | 0.02002 | -0.0079 | 49.0859
10.5 | 1.0525 | 0.02263 | -0.003 | 46.5091
11 | 1.0874 | 0.02402 | -0.0008 | 45.2706
11.5 | 1.1183 | 0.02569 | 0.0018 | 43.5306
12 | 1.1373 | 0.02824 | 0.0054 | 40.2727
12.5 | 1.1671 | 0.03012 | 0.0077 | 38.7483
13 | 1.1953 | 0.03217 | 0.0101 | 37.1557
13.5 | 1.2198 | 0.03441 | 0.0128 | 35.449
14.5 | 1.2694 | 0.04 | 0.016 | 31.735
15 | 1.2681 | 0.04509 | 0.0188 | 28.1238
15.5 | 1.2839 | 0.049 | 0.0202 | 26.202
16 | 1.2986 | 0.05321 | 0.0212 | 24.4052
16.5 | 1.2997 | 0.05909 | 0.0219 | 21.9953
17 | 1.3 | 0.06548 | 0.0216 | 19.8534
17.5 | 1.2933 | 0.07318 | 0.0203 | 17.6729
18 | 1.2842 | 0.0818 | 0.0178 | 15.6993
18.5 | 1.2735 | 0.09116 | 0.0141 | 13.9699
19 | 1.2548 | 0.10237 | 0.0087 | 12.2575
19.5 | 1.2222 | 0.11644 | 0.0009 | 10.4964
20 | 1.1875 | 0.13169 | -0.0084 | 9.0174

## 55. Re 2M Mach 0.50 (1)
BIGFOIL.COM POLAR EXPORT
NACA66A316
NACA66A316 |  |  |  | Cl Max: | 1.233 | at alpha= | 20 | deg
JavaFoil+Calcfoil stall+Eppler ext transition |  |  |  | L/D Max: | 143.089 | at alpha= | 3 | deg
Re: | 2000000 |  |  | Cd Min: | 0.00473 | at alpha= | -1.5 | deg
Mach: | 0.5 |  |  | Cl=0 at alpha= | -2.4643 | deg
|  |  |  | @ Cl=0.1, Cd= | 0.0064721
|  |  |  | @ Cl=0.4, Cd= | 0.0049003
|  |  |  | @ Cl=0.6, Cd= | 0.005093
alpha (deg) | Cl | Cd | Cm | Cl/Cd
-20 | -0.974 | 0.17597 | -0.011 | -5.536
-19.5 | -0.947 | 0.17078 | -0.011 | -5.545
-19 | -0.92 | 0.16438 | -0.012 | -5.597
-18.5 | -0.892 | 0.16339 | -0.013 | -5.459
-18 | -0.864 | 0.15605 | -0.013 | -5.536
-17.5 | -0.836 | 0.15257 | -0.013 | -5.481
-17 | -0.809 | 0.14939 | -0.014 | -5.415
-16.5 | -0.783 | 0.14596 | -0.015 | -5.364
-16 | -0.753 | 0.13794 | -0.015 | -5.46
-15.5 | -0.725 | 0.13001 | -0.015 | -5.579
-15 | -0.698 | 0.12848 | -0.016 | -5.434
-14.5 | -0.671 | 0.12115 | -0.016 | -5.537
-14 | -0.643 | 0.12059 | -0.017 | -5.335
-13.5 | -0.615 | 0.1138 | -0.017 | -5.407
-13 | -0.587 | 0.10831 | -0.017 | -5.42
-12.5 | -0.56 | 0.10331 | -0.018 | -5.416
-12 | -0.532 | 0.09809 | -0.018 | -5.424
-11.5 | -0.504 | 0.09457 | -0.019 | -5.334
-11 | -0.477 | 0.0922 | -0.02 | -5.171
-10.5 | -0.449 | 0.08775 | -0.02 | -5.117
-10 | -0.421 | 0.08137 | -0.02 | -5.17
-9.5 | -0.393 | 0.06663 | -0.021 | -5.904
-9 | -0.366 | 0.06005 | -0.022 | -6.088
-8.5 | -0.338 | 0.05583 | -0.023 | -6.052
-8 | -0.476 | 0.05366 | -0.021 | -8.878
-7.5 | -0.481 | 0.04812 | -0.024 | -9.991
-7 | -0.554 | 0.01249 | -0.052 | -44.378
-6.5 | -0.512 | 0.01191 | -0.053 | -42.966
-6 | -0.46 | 0.0113 | -0.054 | -40.734
-5.5 | -0.403 | 0.01075 | -0.056 | -37.507
-5 | -0.342 | 0.01031 | -0.057 | -33.155
-4.5 | -0.278 | 0.00987 | -0.059 | -28.135
-4 | -0.211 | 0.00946 | -0.06 | -22.358
-3.5 | -0.144 | 0.00872 | -0.062 | -16.485
-3 | -0.075 | 0.00838 | -0.063 | -8.946
-2.5 | -0.005 | 0.00787 | -0.064 | -0.682
-2 | 0.065 | 0.00812 | -0.066 | 7.973
-1.5 | 0.137 | 0.00473 | -0.068 | 28.881
-1 | 0.208 | 0.00478 | -0.069 | 43.516
-0.5 | 0.279 | 0.00481 | -0.07 | 57.976
0 | 0.347 | 0.00487 | -0.072 | 71.303
0.5 | 0.417 | 0.00491 | -0.073 | 85.104
1 | 0.488 | 0.00498 | -0.074 | 97.97
1.5 | 0.557 | 0.00505 | -0.076 | 110.479
2 | 0.627 | 0.00512 | -0.077 | 122.566
2.5 | 0.693 | 0.00523 | -0.078 | 132.459
3 | 0.76 | 0.00531 | -0.079 | 143.089
3.5 | 0.818 | 0.01262 | -0.08 | 64.799
4 | 0.881 | 0.01329 | -0.081 | 66.302
4.5 | 0.943 | 0.01395 | -0.082 | 67.568
5 | 1.001 | 0.01465 | -0.083 | 68.343
5.5 | 1.053 | 0.01542 | -0.085 | 68.307
6 | 1.099 | 0.01627 | -0.086 | 67.545
6.5 | 1.133 | 0.01717 | -0.087 | 65.982
7 | 1.151 | 0.01826 | -0.088 | 63.009
7.5 | 1.138 | 0.01974 | -0.089 | 57.653
8 | 0.871 | 0.05279 | -0.044 | 16.499
8.5 | 0.608 | 0.05881 | -0.041 | 10.346
9 | 0.636 | 0.06472 | -0.042 | 9.825
9.5 | 0.663 | 0.08041 | -0.042 | 8.243
10 | 0.69 | 0.08256 | -0.042 | 8.357
10.5 | 0.717 | 0.0861 | -0.043 | 8.328
11 | 0.745 | 0.09293 | -0.046 | 8.018
11.5 | 0.772 | 0.09847 | -0.047 | 7.842
12 | 0.799 | 0.10452 | -0.048 | 7.644
12.5 | 0.826 | 0.1061 | -0.048 | 7.784
13 | 0.853 | 0.11074 | -0.049 | 7.701
13.5 | 0.881 | 0.11285 | -0.053 | 7.808
14 | 0.908 | 0.1176 | -0.053 | 7.72
14.5 | 0.935 | 0.12476 | -0.054 | 7.492
15 | 0.963 | 0.12914 | -0.058 | 7.459
15.5 | 0.99 | 0.13667 | -0.058 | 7.243
16 | 1.017 | 0.14102 | -0.06 | 7.211
16.5 | 1.044 | 0.14382 | -0.062 | 7.261
17 | 1.072 | 0.15013 | -0.064 | 7.142
17.5 | 1.099 | 0.15488 | -0.065 | 7.094
18 | 1.126 | 0.1602 | -0.066 | 7.026
18.5 | 1.154 | 0.16699 | -0.068 | 6.91
19 | 1.181 | 0.17056 | -0.07 | 6.924
19.5 | 1.207 | 0.17897 | -0.07 | 6.743
20 | 1.233 | 0.18429 | -0.071 | 6.693

## 56. Re 2M Mach 0.50 (2)
BIGFOIL.COM POLAR EXPORT
NACA66A316
NACA66A316 |  |  |  | Cl Max: | 1.0317 | at alpha= | 11.5 | deg
XFOIL ncrit=9 |  |  |  | L/D Max: | 134.963 | at alpha= | 3 | deg
Re: | 2000000 |  |  | Cd Min: | 0.22581 | at alpha= | -20 | deg
Mach: | 0.5 |  |  | Cl=0 at alpha= | -2.8242 | deg
|  |  |  | @ Cl=0.1, Cd= | 0.0055894
|  |  |  | @ Cl=0.4, Cd= | 0.0055189
|  |  |  | @ Cl=0.6, Cd= | 0.0054812
alpha (deg) | Cl | Cd | Cm | Cl/Cd
-20 | -0.4971 | 0.22581 | -0.0345 | -2.2014
-19.5 | -0.4806 | 0.21631 | -0.0393 | -2.2218
-19 | -0.4589 | 0.20945 | -0.044 | -2.191
-18.5 | -0.4416 | 0.20132 | -0.0484 | -2.1935
-18 | -0.4195 | 0.19479 | -0.0528 | -2.1536
-17.5 | -0.4033 | 0.18606 | -0.058 | -2.1676
-17 | -0.3858 | 0.17793 | -0.0625 | -2.1683
-16.5 | -0.3687 | 0.1696 | -0.0671 | -2.1739
-16 | -0.3505 | 0.16236 | -0.071 | -2.1588
-15.5 | -0.3294 | 0.15618 | -0.0748 | -2.1091
-15 | -0.3169 | 0.14683 | -0.0802 | -2.1583
-14 | -0.3047 | 0.12679 | -0.0898 | -2.4032
-13.5 | -0.2992 | 0.11732 | -0.0948 | -2.5503
-13 | -0.2909 | 0.10922 | -0.0992 | -2.6634
-12.5 | -0.2899 | 0.09974 | -0.1044 | -2.9066
-12 | -0.2933 | 0.08989 | -0.1098 | -3.2629
-11.5 | -0.3088 | 0.07828 | -0.1163 | -3.9448
-11 | -0.3352 | 0.06267 | -0.1268 | -5.3487
-10.5 | -0.375 | 0.04981 | -0.135 | -7.5286
-10 | -0.415 | 0.04098 | -0.1365 | -10.1269
-9.5 | -0.4519 | 0.0338 | -0.1337 | -13.3698
-9 | -0.48 | 0.02779 | -0.1281 | -17.2724
-8.5 | -0.4943 | 0.02224 | -0.121 | -22.2257
-8 | -0.4806 | 0.01821 | -0.1151 | -26.3921
-7.5 | -0.441 | 0.01592 | -0.1109 | -27.701
-7 | -0.3958 | 0.01416 | -0.1071 | -27.952
-6.5 | -0.3527 | 0.01285 | -0.103 | -27.4475
-6 | -0.3076 | 0.01188 | -0.0993 | -25.8923
-5.5 | -0.2756 | 0.01066 | -0.0935 | -25.8537
-5 | -0.237 | 0.01006 | -0.0883 | -23.5586
-4.5 | -0.188 | 0.00958 | -0.0851 | -19.6242
-4 | -0.1355 | 0.00912 | -0.0826 | -14.8575
-3.5 | -0.0785 | 0.00875 | -0.0811 | -8.9714
-3 | -0.0193 | 0.00841 | -0.0801 | -2.2949
-2.5 | 0.0356 | 0.00788 | -0.0786 | 4.5178
-2 | 0.0716 | 0.00638 | -0.0744 | 11.2226
-1.5 | 0.1183 | 0.00508 | -0.072 | 23.2874
-1 | 0.1882 | 0.00518 | -0.0731 | 36.332
-0.5 | 0.2579 | 0.0053 | -0.0743 | 48.6604
0 | 0.3277 | 0.00545 | -0.0755 | 60.1284
0.5 | 0.3975 | 0.00552 | -0.0768 | 72.0109
1 | 0.4666 | 0.00549 | -0.0778 | 84.9909
1.5 | 0.536 | 0.0055 | -0.0789 | 97.4545
2 | 0.6041 | 0.00548 | -0.0796 | 110.2372
2.5 | 0.6699 | 0.00544 | -0.0796 | 123.1434
3 | 0.7342 | 0.00544 | -0.0791 | 134.9632
3.5 | 0.749 | 0.00612 | -0.0688 | 122.3856
4 | 0.7112 | 0.00802 | -0.0498 | 88.6783
4.5 | 0.6851 | 0.01059 | -0.0349 | 64.6931
5 | 0.6759 | 0.0131 | -0.0239 | 51.5954
5.5 | 0.6726 | 0.01572 | -0.0145 | 42.7863
6 | 0.7053 | 0.01724 | -0.0101 | 40.9107
6.5 | 0.7485 | 0.01842 | -0.0071 | 40.6352
7 | 0.7924 | 0.01967 | -0.0041 | 40.2847
8 | 0.8719 | 0.02279 | 0.003 | 38.258
8.5 | 0.909 | 0.02465 | 0.0067 | 36.8763
9 | 0.9408 | 0.02692 | 0.0108 | 34.948
9.5 | 0.9654 | 0.02979 | 0.0154 | 32.4068
10 | 0.9897 | 0.03284 | 0.0199 | 30.137
10.5 | 1.0109 | 0.03637 | 0.0243 | 27.7949
11 | 1.0278 | 0.04065 | 0.0284 | 25.2841
11.5 | 1.0317 | 0.04632 | 0.0319 | 22.2733
12 | 1.0181 | 0.05398 | 0.0339 | 18.8607
12.5 | 0.9884 | 0.06419 | 0.0335 | 15.398
13 | 0.9515 | 0.07664 | 0.0296 | 12.4152
13.5 | 0.9158 | 0.09061 | 0.0225 | 10.1071
14 | 0.8828 | 0.1061 | 0.0126 | 8.3205
14.5 | 0.8487 | 0.12377 | 0.0008 | 6.8571
15 | 0.8186 | 0.14184 | -0.01 | 5.7713
15.5 | 0.8044 | 0.15679 | -0.0188 | 5.1304
16 | 0.807 | 0.16808 | -0.0255 | 4.8013
16.5 | 0.8035 | 0.18131 | -0.033 | 4.4316

## 57. Re 3M Mach 0.00 (1)
BIGFOIL.COM POLAR EXPORT
NACA66A316
NACA66A316 |  |  |  | Cl Max: | 1.38 | at alpha= | 12.5 | deg
JavaFoil+Calcfoil stall+Eppler ext transition |  |  |  | L/D Max: | 189.168 | at alpha= | 3.5 | deg
Re: | 3000000 |  |  | Cd Min: | 0.00383 | at alpha= | 3.5 | deg
Mach: | 0 |  |  | Cl=0 at alpha= | -2.4597 | deg
|  |  |  | @ Cl=0.1, Cd= | 0.0050157
|  |  |  | @ Cl=0.4, Cd= | 0.0043102
|  |  |  | @ Cl=0.6, Cd= | 0.0040214
alpha (deg) | Cl | Cd | Cm | Cl/Cd
-18 | -0.799 | 0.1372 | -0.011 | -5.821
-17.5 | -0.81 | 0.13188 | -0.011 | -6.143
-17 | -0.818 | 0.12456 | -0.012 | -6.57
-16.5 | -0.825 | 0.11741 | -0.012 | -7.027
-16 | -0.829 | 0.1127 | -0.013 | -7.357
-15.5 | -0.831 | 0.10677 | -0.014 | -7.787
-15 | -0.832 | 0.10037 | -0.014 | -8.289
-14.5 | -0.83 | 0.09436 | -0.015 | -8.792
-14 | -0.824 | 0.08869 | -0.016 | -9.292
-13.5 | -0.822 | 0.07982 | -0.019 | -10.296
-13 | -0.949 | 0.01842 | -0.03 | -51.489
-12.5 | -0.934 | 0.01731 | -0.031 | -53.948
-12 | -0.919 | 0.01567 | -0.033 | -58.618
-11.5 | -0.899 | 0.01431 | -0.034 | -62.802
-11 | -0.871 | 0.01367 | -0.035 | -63.72
-10.5 | -0.84 | 0.01293 | -0.037 | -64.958
-10 | -0.805 | 0.0122 | -0.038 | -66.015
-9.5 | -0.767 | 0.01168 | -0.039 | -65.679
-9 | -0.725 | 0.01114 | -0.04 | -65.127
-8.5 | -0.681 | 0.01065 | -0.042 | -63.929
-8 | -0.632 | 0.01022 | -0.043 | -61.859
-7.5 | -0.582 | 0.00983 | -0.044 | -59.137
-7 | -0.529 | 0.00947 | -0.045 | -55.89
-6.5 | -0.475 | 0.00918 | -0.047 | -51.735
-6 | -0.42 | 0.00885 | -0.048 | -47.418
-5.5 | -0.363 | 0.00854 | -0.049 | -42.504
-5 | -0.305 | 0.00825 | -0.05 | -36.984
-4.5 | -0.246 | 0.00799 | -0.052 | -30.842
-4 | -0.187 | 0.00706 | -0.053 | -26.475
-3.5 | -0.127 | 0.00743 | -0.054 | -17.054
-3 | -0.066 | 0.00745 | -0.055 | -8.847
-2.5 | -0.005 | 0.00725 | -0.057 | -0.649
-2 | 0.057 | 0.00706 | -0.058 | 8.03
-1.5 | 0.118 | 0.00416 | -0.059 | 28.479
-1 | 0.18 | 0.0042 | -0.06 | 42.867
-0.5 | 0.242 | 0.00419 | -0.061 | 57.608
0 | 0.303 | 0.00426 | -0.063 | 71.175
0.5 | 0.365 | 0.00427 | -0.064 | 85.42
1 | 0.426 | 0.00434 | -0.065 | 98.203
1.5 | 0.488 | 0.00415 | -0.066 | 117.59
2 | 0.548 | 0.00418 | -0.067 | 131.055
2.5 | 0.607 | 0.004 | -0.068 | 151.673
3 | 0.666 | 0.00405 | -0.07 | 164.56
3.5 | 0.725 | 0.00383 | -0.071 | 189.168
4 | 0.775 | 0.0103 | -0.071 | 75.207
4.5 | 0.831 | 0.01075 | -0.072 | 77.287
5 | 0.887 | 0.01116 | -0.073 | 79.485
5.5 | 0.94 | 0.01159 | -0.074 | 81.15
6 | 0.992 | 0.01203 | -0.075 | 82.455
6.5 | 1.042 | 0.01252 | -0.076 | 83.207
7 | 1.09 | 0.01303 | -0.077 | 83.611
7.5 | 1.135 | 0.01355 | -0.078 | 83.764
8 | 1.177 | 0.01412 | -0.079 | 83.36
8.5 | 1.217 | 0.01472 | -0.08 | 82.68
9 | 1.253 | 0.01546 | -0.081 | 81.02
9.5 | 1.285 | 0.01615 | -0.082 | 79.577
10 | 1.314 | 0.01695 | -0.083 | 77.486
10.5 | 1.338 | 0.01766 | -0.084 | 75.78
11 | 1.359 | 0.01858 | -0.085 | 73.159
11.5 | 1.371 | 0.01937 | -0.086 | 70.788
12 | 1.378 | 0.02035 | -0.087 | 67.73
12.5 | 1.38 | 0.02134 | -0.088 | 64.667
13 | 1.377 | 0.02259 | -0.088 | 60.947
13.5 | 1.369 | 0.02388 | -0.089 | 57.344
14 | 1.357 | 0.02502 | -0.09 | 54.248
14.5 | 1.341 | 0.02639 | -0.091 | 50.809
15 | 1.318 | 0.02849 | -0.091 | 46.261
15.5 | 1.291 | 0.03093 | -0.092 | 41.739
16 | 1.259 | 0.03398 | -0.092 | 37.051
16.5 | 1.209 | 0.04264 | -0.09 | 28.359
17 | 1.045 | 0.11335 | -0.064 | 9.219
17.5 | 1.022 | 0.11592 | -0.066 | 8.817

## 58. Re 3M Mach 0.00 (2)
BIGFOIL.COM POLAR EXPORT
NACA66A316
NACA66A316 |  |  |  | Cl Max: | 1.5399 | at alpha= | 20 | deg
XFOIL ncrit=9 |  |  |  | L/D Max: | 138.742 | at alpha= | 3 | deg
Re: | 3000000 |  |  | Cd Min: | 0.06202 | at alpha= | 20 | deg
Mach: | 0 |  |  | Cl=0 at alpha= | -2.5996 | deg
|  |  |  | @ Cl=0.1, Cd= | 0.0042557
|  |  |  | @ Cl=0.4, Cd= | 0.0042
|  |  |  | @ Cl=0.6, Cd= | 0.0043956
alpha (deg) | Cl | Cd | Cm | Cl/Cd
-20 | -1.1445 | 0.05766 | -0.0993 | -19.8491
-19.5 | -1.1531 | 0.05014 | -0.1032 | -22.9976
-19 | -1.1787 | 0.04252 | -0.1041 | -27.7211
-18.5 | -1.179 | 0.03806 | -0.1039 | -30.9774
-18 | -1.1719 | 0.03454 | -0.103 | -33.9288
-17.5 | -1.1722 | 0.03073 | -0.1012 | -38.1451
-17 | -1.1498 | 0.02881 | -0.1 | -39.9098
-16.5 | -1.1302 | 0.02673 | -0.0985 | -42.2821
-16 | -1.1089 | 0.02487 | -0.0967 | -44.5879
-15.5 | -1.0857 | 0.02318 | -0.0947 | -46.8378
-15 | -1.0598 | 0.02167 | -0.0928 | -48.9063
-14.5 | -1.0325 | 0.02034 | -0.0908 | -50.762
-14 | -1.0044 | 0.019 | -0.0887 | -52.8632
-13.5 | -0.9712 | 0.01804 | -0.0869 | -53.8359
-13 | -0.9404 | 0.01691 | -0.0847 | -55.6121
-12.5 | -0.9033 | 0.01621 | -0.083 | -55.7249
-12 | -0.8768 | 0.01488 | -0.0799 | -58.9247
-11.5 | -0.8487 | 0.01374 | -0.0766 | -61.7686
-11 | -0.8119 | 0.01304 | -0.0745 | -62.2623
-10.5 | -0.7756 | 0.01241 | -0.072 | -62.498
-10 | -0.7391 | 0.01183 | -0.0694 | -62.4768
-9.5 | -0.7011 | 0.01142 | -0.0668 | -61.3923
-9 | -0.6563 | 0.01102 | -0.0656 | -59.5554
-8.5 | -0.6092 | 0.01062 | -0.0647 | -57.3635
-8 | -0.5645 | 0.01003 | -0.0634 | -56.2812
-7.5 | -0.5171 | 0.00956 | -0.0626 | -54.09
-7 | -0.4665 | 0.00922 | -0.0623 | -50.5965
-6.5 | -0.415 | 0.00888 | -0.0621 | -46.7342
-6 | -0.3619 | 0.00862 | -0.0623 | -41.9838
-5.5 | -0.3106 | 0.00823 | -0.062 | -37.74
-5 | -0.2575 | 0.00796 | -0.0621 | -32.3492
-4.5 | -0.2033 | 0.00775 | -0.0624 | -26.2323
-4 | -0.1487 | 0.00748 | -0.0627 | -19.8797
-3.5 | -0.0933 | 0.00726 | -0.0632 | -12.8512
-3 | -0.0386 | 0.00698 | -0.0636 | -5.5301
-2.5 | 0.0096 | 0.00618 | -0.063 | 1.5534
-2 | 0.0575 | 0.00528 | -0.0625 | 10.8902
-1.5 | 0.1048 | 0.00414 | -0.062 | 25.314
-1 | 0.1633 | 0.00412 | -0.063 | 39.6359
-0.5 | 0.223 | 0.00415 | -0.0642 | 53.7349
0 | 0.2823 | 0.00413 | -0.0654 | 68.3535
0.5 | 0.3415 | 0.00416 | -0.0665 | 82.0913
1 | 0.3999 | 0.0042 | -0.0675 | 95.2143
1.5 | 0.4593 | 0.00419 | -0.0687 | 109.6181
2 | 0.5172 | 0.00425 | -0.0696 | 121.6941
2.5 | 0.5755 | 0.00428 | -0.0705 | 134.4626
3 | 0.6285 | 0.00453 | -0.0705 | 138.7417
3.5 | 0.6516 | 0.00596 | -0.0647 | 109.3289
5 | 0.6907 | 0.00927 | -0.0418 | 74.5092
5.5 | 0.7104 | 0.01045 | -0.0361 | 67.9809
6 | 0.7434 | 0.01128 | -0.0328 | 65.9043
6.5 | 0.7826 | 0.01188 | -0.0307 | 65.8754
7 | 0.8226 | 0.01247 | -0.0288 | 65.9663
7.5 | 0.8616 | 0.01315 | -0.0268 | 65.5209
8 | 0.9015 | 0.0138 | -0.025 | 65.3261
8.5 | 0.9402 | 0.01453 | -0.0231 | 64.7075
9 | 0.976 | 0.01539 | -0.0209 | 63.4178
9.5 | 1.0151 | 0.01614 | -0.0193 | 62.8934
10 | 1.0518 | 0.01701 | -0.0174 | 61.8342
10.5 | 1.088 | 0.01792 | -0.0155 | 60.7143
11 | 1.1194 | 0.01915 | -0.013 | 58.4543
11.5 | 1.1545 | 0.02016 | -0.0112 | 57.2669
12 | 1.1888 | 0.02127 | -0.0094 | 55.8909
12.5 | 1.2223 | 0.02242 | -0.0076 | 54.5183
13 | 1.2573 | 0.02353 | -0.0062 | 53.4339
13.5 | 1.2855 | 0.02506 | -0.004 | 51.2969
14 | 1.3083 | 0.02695 | -0.0013 | 48.5455
14.5 | 1.3412 | 0.02842 | -0.0004 | 47.1921
15.5 | 1.3955 | 0.0321 | 0.0029 | 43.4735
16 | 1.4228 | 0.03404 | 0.0042 | 41.7979
16.5 | 1.4457 | 0.03636 | 0.0057 | 39.7607
17 | 1.4672 | 0.0389 | 0.0071 | 37.7172
17.5 | 1.4864 | 0.0417 | 0.0084 | 35.6451
18 | 1.5013 | 0.045 | 0.0097 | 33.3622
18.5 | 1.5062 | 0.04944 | 0.011 | 30.4652
19 | 1.5159 | 0.0536 | 0.0117 | 28.2817
19.5 | 1.5312 | 0.05735 | 0.0118 | 26.6992
20 | 1.5399 | 0.06202 | 0.0117 | 24.8291

## 59. Re 3M Mach 0.10 (1)
BIGFOIL.COM POLAR EXPORT
NACA66A316
NACA66A316 |  |  |  | Cl Max: | 1.369 | at alpha= | 12 | deg
JavaFoil+Calcfoil stall+Eppler ext transition |  |  |  | L/D Max: | 189.834 | at alpha= | 3.5 | deg
Re: | 3000000 |  |  | Cd Min: | 0.00384 | at alpha= | 3.5 | deg
Mach: | 0.1 |  |  | Cl=0 at alpha= | -2.4597 | deg
|  |  |  | @ Cl=0.1, Cd= | 0.0050793
|  |  |  | @ Cl=0.4, Cd= | 0.0043162
|  |  |  | @ Cl=0.6, Cd= | 0.0040273
alpha (deg) | Cl | Cd | Cm | Cl/Cd
-18 | -0.761 | 0.14026 | -0.01 | -5.425
-17.5 | -0.776 | 0.13422 | -0.011 | -5.78
-17 | -0.788 | 0.12776 | -0.012 | -6.164
-16.5 | -0.797 | 0.11933 | -0.012 | -6.682
-16 | -0.805 | 0.11426 | -0.013 | -7.045
-15.5 | -0.81 | 0.10797 | -0.013 | -7.503
-15 | -0.814 | 0.09992 | -0.015 | -8.151
-14.5 | -0.813 | 0.09605 | -0.015 | -8.466
-14 | -0.811 | 0.09019 | -0.016 | -8.987
-13.5 | -0.806 | 0.08368 | -0.017 | -9.636
-13 | -0.934 | 0.01975 | -0.03 | -47.318
-12.5 | -0.921 | 0.0185 | -0.031 | -49.793
-12 | -0.911 | 0.01612 | -0.033 | -56.499
-11.5 | -0.894 | 0.01454 | -0.034 | -61.467
-11 | -0.868 | 0.01385 | -0.036 | -62.711
-10.5 | -0.839 | 0.01314 | -0.037 | -63.812
-10 | -0.805 | 0.01246 | -0.038 | -64.583
-9.5 | -0.768 | 0.01178 | -0.039 | -65.159
-9 | -0.727 | 0.01125 | -0.041 | -64.598
-8.5 | -0.682 | 0.01072 | -0.042 | -63.655
-8 | -0.634 | 0.01029 | -0.043 | -61.628
-7.5 | -0.583 | 0.00991 | -0.044 | -58.891
-7 | -0.531 | 0.0095 | -0.046 | -55.885
-6.5 | -0.477 | 0.00922 | -0.047 | -51.707
-6 | -0.421 | 0.00889 | -0.048 | -47.384
-5.5 | -0.364 | 0.00855 | -0.049 | -42.598
-5 | -0.306 | 0.0083 | -0.051 | -36.904
-4.5 | -0.247 | 0.008 | -0.052 | -30.911
-4 | -0.188 | 0.00708 | -0.053 | -26.484
-3.5 | -0.127 | 0.00718 | -0.054 | -17.721
-3 | -0.066 | 0.00754 | -0.056 | -8.786
-2.5 | -0.005 | 0.00732 | -0.057 | -0.646
-2 | 0.057 | 0.00716 | -0.058 | 7.956
-1.5 | 0.119 | 0.00416 | -0.059 | 28.578
-1 | 0.181 | 0.00419 | -0.061 | 43.165
-0.5 | 0.243 | 0.00425 | -0.062 | 57.145
0 | 0.305 | 0.00424 | -0.063 | 71.853
0.5 | 0.367 | 0.0043 | -0.064 | 85.267
1 | 0.428 | 0.00433 | -0.065 | 98.864
1.5 | 0.49 | 0.00416 | -0.066 | 117.785
2 | 0.551 | 0.00421 | -0.068 | 131.004
2.5 | 0.61 | 0.00399 | -0.069 | 152.808
3 | 0.67 | 0.00404 | -0.07 | 165.687
3.5 | 0.729 | 0.00384 | -0.071 | 189.834
4 | 0.778 | 0.01037 | -0.071 | 75.069
4.5 | 0.835 | 0.01083 | -0.072 | 77.117
5 | 0.891 | 0.01122 | -0.073 | 79.418
5.5 | 0.944 | 0.01165 | -0.074 | 81.059
6 | 0.996 | 0.01211 | -0.075 | 82.262
6.5 | 1.046 | 0.0126 | -0.077 | 83.014
7 | 1.094 | 0.01312 | -0.078 | 83.343
7.5 | 1.139 | 0.01365 | -0.079 | 83.423
8 | 1.181 | 0.01425 | -0.08 | 82.876
8.5 | 1.219 | 0.01485 | -0.081 | 82.104
9 | 1.254 | 0.01561 | -0.082 | 80.341
9.5 | 1.286 | 0.01634 | -0.083 | 78.702
10 | 1.313 | 0.01715 | -0.083 | 76.574
10.5 | 1.337 | 0.01786 | -0.084 | 74.815
11 | 1.355 | 0.01891 | -0.085 | 71.651
11.5 | 1.365 | 0.01961 | -0.086 | 69.605
12 | 1.369 | 0.02072 | -0.087 | 66.072
12.5 | 1.368 | 0.02176 | -0.088 | 62.857
13 | 1.361 | 0.02312 | -0.089 | 58.861
13.5 | 1.349 | 0.02434 | -0.09 | 55.425
14 | 1.333 | 0.0254 | -0.09 | 52.493
14.5 | 1.312 | 0.02706 | -0.091 | 48.478
15 | 1.282 | 0.02972 | -0.091 | 43.135
15.5 | 1.245 | 0.03345 | -0.091 | 37.217
16 | 1.079 | 0.08961 | -0.071 | 12.037
16.5 | 1.028 | 0.10883 | -0.064 | 9.451
17 | 0.988 | 0.12355 | -0.058 | 7.999

## 60. Re 3M Mach 0.10 (2)
BIGFOIL.COM POLAR EXPORT
NACA66A316
NACA66A316 |  |  |  | Cl Max: | 1.5247 | at alpha= | 20 | deg
XFOIL ncrit=9 |  |  |  | L/D Max: | 138.901 | at alpha= | 3 | deg
Re: | 3000000 |  |  | Cd Min: | 0.07026 | at alpha= | -20 | deg
Mach: | 0.1 |  |  | Cl=0 at alpha= | -2.6052 | deg
|  |  |  | @ Cl=0.1, Cd= | 0.0042913
|  |  |  | @ Cl=0.4, Cd= | 0.0042085
|  |  |  | @ Cl=0.6, Cd= | 0.0043933
alpha (deg) | Cl | Cd | Cm | Cl/Cd
-20 | -1.0665 | 0.07026 | -0.0958 | -15.1793
-19.5 | -1.0871 | 0.06025 | -0.1016 | -18.0432
-19 | -1.1249 | 0.04977 | -0.1055 | -22.602
-18.5 | -1.1411 | 0.04295 | -0.1066 | -26.5681
-18 | -1.1428 | 0.03821 | -0.1064 | -29.9084
-17.5 | -1.1505 | 0.03345 | -0.105 | -34.3946
-17 | -1.1307 | 0.03113 | -0.1039 | -36.3219
-16.5 | -1.1167 | 0.02851 | -0.1022 | -39.1687
-16 | -1.0971 | 0.0264 | -0.1004 | -41.5568
-15.5 | -1.0759 | 0.02451 | -0.0984 | -43.8964
-15 | -1.0526 | 0.02275 | -0.0963 | -46.2681
-14.5 | -1.0261 | 0.02129 | -0.0941 | -48.1963
-14 | -0.9995 | 0.01979 | -0.0918 | -50.5053
-13.5 | -0.9683 | 0.01866 | -0.0897 | -51.8917
-13 | -0.9386 | 0.01741 | -0.0873 | -53.9115
-12.5 | -0.9025 | 0.0166 | -0.0855 | -54.3675
-12 | -0.8682 | 0.01565 | -0.0833 | -55.476
-11.5 | -0.8462 | 0.0141 | -0.0792 | -60.0142
-11 | -0.8106 | 0.0133 | -0.0768 | -60.9474
-10 | -0.737 | 0.01199 | -0.0717 | -61.4679
-9.5 | -0.6998 | 0.01153 | -0.0689 | -60.6938
-9 | -0.6572 | 0.01113 | -0.067 | -59.0476
-8.5 | -0.6105 | 0.0107 | -0.066 | -57.0561
-8 | -0.5645 | 0.01018 | -0.0648 | -55.4519
-7.5 | -0.5186 | 0.00963 | -0.0635 | -53.8525
-7 | -0.468 | 0.00927 | -0.0631 | -50.4854
-6.5 | -0.4163 | 0.00892 | -0.0629 | -46.6704
-6 | -0.3631 | 0.00865 | -0.0629 | -41.9769
-5.5 | -0.3116 | 0.00827 | -0.0626 | -37.6784
-5 | -0.2584 | 0.008 | -0.0627 | -32.3
-4.5 | -0.2039 | 0.00777 | -0.0629 | -26.242
-4 | -0.1489 | 0.0075 | -0.0632 | -19.8533
-3.5 | -0.0934 | 0.00727 | -0.0637 | -12.8473
-3 | -0.0383 | 0.007 | -0.0641 | -5.4714
-2.5 | 0.0102 | 0.00622 | -0.0635 | 1.6399
-2 | 0.0581 | 0.00531 | -0.0629 | 10.9416
-1.5 | 0.1054 | 0.00416 | -0.0623 | 25.3365
-1 | 0.1642 | 0.00414 | -0.0634 | 39.6618
-0.5 | 0.2243 | 0.00416 | -0.0646 | 53.9183
0 | 0.2839 | 0.00414 | -0.0657 | 68.5749
0.5 | 0.3434 | 0.00417 | -0.0668 | 82.3501
1 | 0.4022 | 0.00421 | -0.0678 | 95.5344
1.5 | 0.462 | 0.0042 | -0.069 | 110
2 | 0.5203 | 0.00426 | -0.0699 | 122.1362
2.5 | 0.5789 | 0.00429 | -0.0709 | 134.9417
3 | 0.632 | 0.00455 | -0.0708 | 138.9011
3.5 | 0.654 | 0.006 | -0.0647 | 109
4 | 0.671 | 0.00717 | -0.0577 | 93.5844
5 | 0.6895 | 0.00937 | -0.041 | 73.5859
5.5 | 0.709 | 0.01058 | -0.0352 | 67.0132
6 | 0.7425 | 0.01141 | -0.032 | 65.0745
6.5 | 0.7823 | 0.01202 | -0.0299 | 65.0832
7 | 0.8223 | 0.01263 | -0.0279 | 65.1069
7.5 | 0.8613 | 0.01332 | -0.0259 | 64.6622
8 | 0.9018 | 0.01399 | -0.0241 | 64.4603
8.5 | 0.9399 | 0.01476 | -0.0221 | 63.6789
9 | 0.9767 | 0.01561 | -0.0199 | 62.5689
9.5 | 1.0153 | 0.01641 | -0.0181 | 61.8708
10 | 1.0528 | 0.01729 | -0.0163 | 60.8907
10.5 | 1.0881 | 0.01827 | -0.0142 | 59.5567
11 | 1.1203 | 0.0195 | -0.0118 | 57.4513
11.5 | 1.1553 | 0.02056 | -0.0098 | 56.1916
12 | 1.1894 | 0.02173 | -0.0079 | 54.7354
12.5 | 1.2232 | 0.02294 | -0.0061 | 53.3217
13 | 1.2572 | 0.02415 | -0.0044 | 52.058
13.5 | 1.2854 | 0.02576 | -0.0022 | 49.8991
14 | 1.3074 | 0.02779 | 0.0006 | 47.0457
14.5 | 1.3384 | 0.02926 | 0.0021 | 45.7416
15.5 | 1.3941 | 0.03323 | 0.005 | 41.9531
16 | 1.4202 | 0.03534 | 0.0065 | 40.1868
16.5 | 1.4433 | 0.03779 | 0.008 | 38.1926
17 | 1.4643 | 0.04048 | 0.0094 | 36.1734
17.5 | 1.4806 | 0.04368 | 0.0108 | 33.8965
18 | 1.4875 | 0.04792 | 0.0124 | 31.0413
18.5 | 1.5002 | 0.05181 | 0.0132 | 28.9558
19 | 1.508 | 0.05638 | 0.0137 | 26.7471
19.5 | 1.5197 | 0.06077 | 0.0137 | 25.0074
20 | 1.5247 | 0.06613 | 0.0132 | 23.0561

## 61. Re 3M Mach 0.25 (1)
BIGFOIL.COM POLAR EXPORT
NACA66A316
NACA66A316 |  |  |  | Cl Max: | 1.317 | at alpha= | 11 | deg
JavaFoil+Calcfoil stall+Eppler ext transition |  |  |  | L/D Max: | 166.433 | at alpha= | 3.5 | deg
Re: | 3000000 |  |  | Cd Min: | 0.00382 | at alpha= | 2.5 | deg
Mach: | 0.25 |  |  | Cl=0 at alpha= | -2.4609 | deg
|  |  |  | @ Cl=0.1, Cd= | 0.0052346
|  |  |  | @ Cl=0.4, Cd= | 0.0042843
|  |  |  | @ Cl=0.6, Cd= | 0.0039095
alpha (deg) | Cl | Cd | Cm | Cl/Cd
-16 | -0.591 | 0.1289 | -0.012 | -4.583
-15.5 | -0.624 | 0.11946 | -0.013 | -5.228
-15 | -0.654 | 0.11268 | -0.013 | -5.802
-14.5 | -0.678 | 0.1045 | -0.014 | -6.492
-14 | -0.698 | 0.09795 | -0.015 | -7.124
-13.5 | -0.712 | 0.09055 | -0.016 | -7.867
-13 | -0.721 | 0.085 | -0.016 | -8.481
-12.5 | -0.725 | 0.07935 | -0.017 | -9.134
-12 | -0.726 | 0.07259 | -0.02 | -9.995
-11.5 | -0.718 | 0.06864 | -0.02 | -10.458
-11 | -0.839 | 0.01524 | -0.036 | -55.066
-10.5 | -0.821 | 0.01416 | -0.038 | -57.999
-10 | -0.797 | 0.01327 | -0.039 | -60.081
-9.5 | -0.766 | 0.01254 | -0.04 | -61.06
-9 | -0.729 | 0.01189 | -0.042 | -61.342
-8.5 | -0.689 | 0.01126 | -0.043 | -61.168
-8 | -0.642 | 0.01072 | -0.044 | -59.864
-7.5 | -0.593 | 0.01025 | -0.045 | -57.826
-7 | -0.54 | 0.00989 | -0.047 | -54.644
-6.5 | -0.486 | 0.00953 | -0.048 | -51.033
-6 | -0.43 | 0.00915 | -0.049 | -47.009
-5.5 | -0.373 | 0.00878 | -0.051 | -42.413
-5 | -0.313 | 0.00847 | -0.052 | -37.027
-4.5 | -0.253 | 0.00817 | -0.053 | -30.997
-4 | -0.192 | 0.0079 | -0.055 | -24.35
-3.5 | -0.13 | 0.00697 | -0.056 | -18.691
-3 | -0.068 | 0.00714 | -0.057 | -9.501
-2.5 | -0.005 | 0.00721 | -0.058 | -0.674
-2 | 0.059 | 0.0072 | -0.06 | 8.129
-1.5 | 0.122 | 0.00418 | -0.061 | 29.225
-1 | 0.186 | 0.00424 | -0.062 | 43.872
-0.5 | 0.249 | 0.00427 | -0.063 | 58.365
0 | 0.313 | 0.00432 | -0.065 | 72.564
0.5 | 0.377 | 0.00435 | -0.066 | 86.687
1 | 0.44 | 0.00417 | -0.067 | 105.41
1.5 | 0.503 | 0.004 | -0.068 | 125.586
2 | 0.565 | 0.00403 | -0.069 | 140.458
2.5 | 0.626 | 0.00382 | -0.071 | 163.594
3 | 0.687 | 0.00442 | -0.072 | 155.329
3.5 | 0.747 | 0.00449 | -0.073 | 166.433
4 | 0.798 | 0.01071 | -0.073 | 74.514
4.5 | 0.856 | 0.01117 | -0.074 | 76.603
5 | 0.912 | 0.01164 | -0.075 | 78.413
5.5 | 0.967 | 0.0121 | -0.076 | 79.868
6 | 1.019 | 0.0126 | -0.077 | 80.87
6.5 | 1.068 | 0.01313 | -0.079 | 81.355
7 | 1.114 | 0.01371 | -0.08 | 81.282
7.5 | 1.157 | 0.01433 | -0.081 | 80.766
8 | 1.196 | 0.01499 | -0.082 | 79.793
8.5 | 1.23 | 0.01569 | -0.083 | 78.366
9 | 1.259 | 0.01653 | -0.084 | 76.163
9.5 | 1.283 | 0.01748 | -0.085 | 73.395
10 | 1.301 | 0.01832 | -0.086 | 70.993
10.5 | 1.312 | 0.01941 | -0.087 | 67.626
11 | 1.317 | 0.02043 | -0.087 | 64.447
11.5 | 1.307 | 0.02146 | -0.088 | 60.891
12 | 1.288 | 0.02262 | -0.089 | 56.932
12.5 | 1.259 | 0.0241 | -0.09 | 52.26
13 | 1.22 | 0.02595 | -0.091 | 47.013
13.5 | 1.003 | 0.08502 | -0.06 | 11.793
14 | 0.948 | 0.09629 | -0.052 | 9.842
14.5 | 0.896 | 0.10464 | -0.05 | 8.56
15 | 0.839 | 0.11207 | -0.047 | 7.489
15.5 | 0.779 | 0.12447 | -0.046 | 6.259
16 | 0.715 | 0.13463 | -0.046 | 5.309

## 62. Re 3M Mach 0.25 (2)
BIGFOIL.COM POLAR EXPORT
NACA66A316
NACA66A316 |  |  |  | Cl Max: | 1.4052 | at alpha= | 18 | deg
XFOIL ncrit=9 |  |  |  | L/D Max: | 140.54 | at alpha= | 3 | deg
Re: | 3000000 |  |  | Cd Min: | 0.20241 | at alpha= | -20 | deg
Mach: | 0.25 |  |  | Cl=0 at alpha= | -2.6391 | deg
|  |  |  | @ Cl=0.1, Cd= | 0.0044789
|  |  |  | @ Cl=0.4, Cd= | 0.0042651
|  |  |  | @ Cl=0.6, Cd= | 0.0043647
alpha (deg) | Cl | Cd | Cm | Cl/Cd
-20 | -0.4895 | 0.20241 | -0.034 | -2.4184
-19 | -0.4611 | 0.1883 | -0.0423 | -2.4488
-18.5 | -0.4432 | 0.18266 | -0.0461 | -2.4264
-18 | -0.4318 | 0.17469 | -0.0503 | -2.4718
-17 | -0.8156 | 0.07328 | -0.1019 | -11.1299
-16.5 | -0.8979 | 0.05395 | -0.1139 | -16.6432
-16 | -0.9109 | 0.04639 | -0.1167 | -19.6357
-15.5 | -0.9171 | 0.04069 | -0.1172 | -22.5387
-15 | -0.9399 | 0.03434 | -0.1159 | -27.3704
-14.5 | -0.9287 | 0.03125 | -0.1139 | -29.7184
-14 | -0.9274 | 0.02755 | -0.1109 | -33.6624
-13.5 | -0.9216 | 0.02437 | -0.1071 | -37.817
-13 | -0.9062 | 0.02183 | -0.1035 | -41.5117
-12.5 | -0.8825 | 0.01995 | -0.1001 | -44.2356
-12 | -0.8553 | 0.01825 | -0.0968 | -46.8658
-11.5 | -0.8229 | 0.01696 | -0.0938 | -48.52
-11 | -0.7958 | 0.01533 | -0.09 | -51.9113
-10.5 | -0.7647 | 0.01406 | -0.0864 | -54.3883
-10 | -0.7273 | 0.01315 | -0.0834 | -55.308
-9.5 | -0.6868 | 0.01249 | -0.0808 | -54.988
-9 | -0.6471 | 0.01183 | -0.0779 | -54.6999
-8.5 | -0.6097 | 0.01124 | -0.0744 | -54.2438
-8 | -0.5668 | 0.01077 | -0.0718 | -52.6277
-7.5 | -0.5228 | 0.01012 | -0.0696 | -51.6601
-7 | -0.4741 | 0.00959 | -0.0682 | -49.4369
-6.5 | -0.4223 | 0.00919 | -0.0674 | -45.9521
-6 | -0.369 | 0.00886 | -0.0669 | -41.6479
-5.5 | -0.3149 | 0.00857 | -0.0665 | -36.7445
-5 | -0.2624 | 0.00817 | -0.0659 | -32.1175
-4.5 | -0.2066 | 0.00788 | -0.0659 | -26.2183
-4 | -0.15 | 0.00763 | -0.0661 | -19.6592
-3.5 | -0.0936 | 0.00736 | -0.0663 | -12.7174
-3 | -0.0366 | 0.00713 | -0.0666 | -5.1332
-2.5 | 0.0141 | 0.00646 | -0.066 | 2.1827
-2 | 0.0618 | 0.00552 | -0.0651 | 11.1957
-1.5 | 0.1084 | 0.00425 | -0.0642 | 25.5059
-1 | 0.1693 | 0.00417 | -0.0653 | 40.5995
-0.5 | 0.2313 | 0.0042 | -0.0665 | 55.0714
0 | 0.2928 | 0.0042 | -0.0677 | 69.7143
0.5 | 0.3542 | 0.00425 | -0.0688 | 83.3412
1 | 0.415 | 0.00427 | -0.0699 | 97.1897
1.5 | 0.4767 | 0.00426 | -0.0711 | 111.9014
2 | 0.5369 | 0.00431 | -0.072 | 124.5708
2.5 | 0.5972 | 0.00435 | -0.0728 | 137.2874
3 | 0.6507 | 0.00463 | -0.0724 | 140.54
3.5 | 0.6666 | 0.00615 | -0.0647 | 108.3902
4 | 0.6676 | 0.0073 | -0.054 | 91.4521
4.5 | 0.6727 | 0.00853 | -0.0446 | 78.8628
5 | 0.6825 | 0.00998 | -0.0367 | 68.3868
5.5 | 0.7018 | 0.01134 | -0.0308 | 61.8871
6 | 0.739 | 0.01216 | -0.0279 | 60.773
6.5 | 0.78 | 0.01284 | -0.0257 | 60.7477
7 | 0.8208 | 0.01355 | -0.0235 | 60.5756
7.5 | 0.8611 | 0.01431 | -0.0213 | 60.1747
8 | 0.9021 | 0.01509 | -0.0192 | 59.7813
9 | 0.9787 | 0.01697 | -0.0144 | 57.6724
9.5 | 1.018 | 0.01791 | -0.0123 | 56.8398
10 | 1.0549 | 0.01903 | -0.0099 | 55.4335
10.5 | 1.0877 | 0.0204 | -0.007 | 53.3186
11 | 1.1233 | 0.02167 | -0.0047 | 51.8366
11.5 | 1.1576 | 0.02308 | -0.0022 | 50.156
12 | 1.1909 | 0.02458 | 0.0002 | 48.45
12.5 | 1.2233 | 0.02621 | 0.0026 | 46.673
13 | 1.2479 | 0.0284 | 0.0056 | 43.9401
13.5 | 1.2735 | 0.03062 | 0.0083 | 41.5905
14 | 1.3022 | 0.03267 | 0.0106 | 39.8592
14.5 | 1.3225 | 0.03513 | 0.0137 | 37.6459
16 | 1.3944 | 0.04404 | 0.0184 | 31.6621
16.5 | 1.4035 | 0.0485 | 0.0201 | 28.9381
17 | 1.397 | 0.05473 | 0.0216 | 25.5253
17.5 | 1.4015 | 0.06034 | 0.022 | 23.2267
18 | 1.4052 | 0.0664 | 0.0217 | 21.1627
18.5 | 1.4024 | 0.07359 | 0.0204 | 19.0569
19 | 1.3887 | 0.08271 | 0.0177 | 16.79
19.5 | 1.3685 | 0.09328 | 0.0135 | 14.6709
20 | 1.3446 | 0.1051 | 0.0077 | 12.7935

## 63. Re 3M Mach 0.50 (1)
BIGFOIL.COM POLAR EXPORT
NACA66A316
NACA66A316 |  |  |  | Cl Max: | 1.235 | at alpha= | 20 | deg
JavaFoil+Calcfoil stall+Eppler ext transition |  |  |  | L/D Max: | 160.213 | at alpha= | 3 | deg
Re: | 3000000 |  |  | Cd Min: | 0.00386 | at alpha= | -1.5 | deg
Mach: | 0.5 |  |  | Cl=0 at alpha= | -2.4643 | deg
|  |  |  | @ Cl=0.1, Cd= | 0.0056072
|  |  |  | @ Cl=0.4, Cd= | 0.0044273
|  |  |  | @ Cl=0.6, Cd= | 0.0045893
alpha (deg) | Cl | Cd | Cm | Cl/Cd
-20 | -0.975 | 0.16822 | -0.011 | -5.795
-19.5 | -0.947 | 0.16203 | -0.012 | -5.847
-19 | -0.92 | 0.15783 | -0.012 | -5.832
-18.5 | -0.894 | 0.15356 | -0.013 | -5.821
-18 | -0.864 | 0.14891 | -0.013 | -5.804
-17.5 | -0.837 | 0.14517 | -0.014 | -5.764
-17 | -0.809 | 0.13965 | -0.014 | -5.795
-16.5 | -0.783 | 0.1384 | -0.015 | -5.659
-16 | -0.754 | 0.13045 | -0.015 | -5.78
-15.5 | -0.726 | 0.12312 | -0.015 | -5.896
-15 | -0.699 | 0.12072 | -0.016 | -5.786
-14.5 | -0.671 | 0.11543 | -0.017 | -5.815
-14 | -0.644 | 0.11278 | -0.017 | -5.708
-13.5 | -0.616 | 0.10711 | -0.018 | -5.749
-13 | -0.587 | 0.10138 | -0.017 | -5.793
-12.5 | -0.56 | 0.09863 | -0.018 | -5.676
-12 | -0.532 | 0.09354 | -0.019 | -5.691
-11.5 | -0.505 | 0.09008 | -0.019 | -5.603
-11 | -0.477 | 0.08612 | -0.02 | -5.539
-10.5 | -0.449 | 0.0837 | -0.021 | -5.368
-10 | -0.421 | 0.07694 | -0.02 | -5.471
-9.5 | -0.394 | 0.0639 | -0.022 | -6.16
-9 | -0.366 | 0.05818 | -0.022 | -6.29
-8.5 | -0.338 | 0.05417 | -0.023 | -6.243
-8 | -0.477 | 0.05233 | -0.022 | -9.108
-7.5 | -0.482 | 0.04621 | -0.027 | -10.441
-7 | -0.555 | 0.01169 | -0.052 | -47.517
-6.5 | -0.513 | 0.01098 | -0.053 | -46.729
-6 | -0.462 | 0.01042 | -0.055 | -44.294
-5.5 | -0.404 | 0.00992 | -0.056 | -40.751
-5 | -0.343 | 0.00947 | -0.058 | -36.186
-4.5 | -0.278 | 0.00906 | -0.059 | -30.736
-4 | -0.212 | 0.00871 | -0.06 | -24.345
-3.5 | -0.144 | 0.00834 | -0.062 | -17.267
-3 | -0.075 | 0.00808 | -0.063 | -9.296
-2.5 | -0.005 | 0.00784 | -0.065 | -0.686
-2 | 0.065 | 0.00726 | -0.066 | 8.945
-1.5 | 0.137 | 0.00386 | -0.068 | 35.442
-1 | 0.208 | 0.00386 | -0.069 | 53.823
-0.5 | 0.279 | 0.00433 | -0.071 | 64.348
0 | 0.348 | 0.00442 | -0.072 | 78.847
0.5 | 0.419 | 0.00443 | -0.073 | 94.494
1 | 0.489 | 0.00448 | -0.075 | 109.198
1.5 | 0.559 | 0.00456 | -0.076 | 122.594
2 | 0.629 | 0.00461 | -0.077 | 136.25
2.5 | 0.695 | 0.00468 | -0.078 | 148.577
3 | 0.762 | 0.00476 | -0.08 | 160.213
3.5 | 0.819 | 0.01174 | -0.08 | 69.766
4 | 0.883 | 0.01235 | -0.081 | 71.456
4.5 | 0.944 | 0.01297 | -0.082 | 72.811
5 | 1.003 | 0.01364 | -0.084 | 73.545
5.5 | 1.055 | 0.01437 | -0.085 | 73.447
6 | 1.1 | 0.01513 | -0.086 | 72.743
6.5 | 1.135 | 0.01597 | -0.087 | 71.044
7 | 1.152 | 0.01705 | -0.088 | 67.603
7.5 | 1.14 | 0.01839 | -0.09 | 61.979
8 | 1.05 | 0.01975 | -0.091 | 53.167
8.5 | 0.609 | 0.05693 | -0.044 | 10.705
9 | 0.636 | 0.06219 | -0.044 | 10.234
9.5 | 0.664 | 0.06225 | -0.046 | 10.669
10 | 0.691 | 0.06838 | -0.045 | 10.105
10.5 | 0.718 | 0.077 | -0.045 | 9.322
11 | 0.745 | 0.08756 | -0.047 | 8.513
11.5 | 0.773 | 0.09271 | -0.048 | 8.334
12 | 0.799 | 0.09845 | -0.048 | 8.12
12.5 | 0.826 | 0.1018 | -0.049 | 8.116
13 | 0.854 | 0.10527 | -0.051 | 8.11
13.5 | 0.882 | 0.10773 | -0.054 | 8.184
14 | 0.908 | 0.11204 | -0.054 | 8.108
14.5 | 0.935 | 0.11711 | -0.055 | 7.987
15 | 0.965 | 0.12222 | -0.06 | 7.898
15.5 | 0.99 | 0.12882 | -0.059 | 7.688
16 | 1.018 | 0.13353 | -0.061 | 7.621
16.5 | 1.047 | 0.13755 | -0.064 | 7.609
17 | 1.073 | 0.14277 | -0.064 | 7.514
17.5 | 1.1 | 0.14787 | -0.065 | 7.436
18 | 1.126 | 0.14952 | -0.066 | 7.533
18.5 | 1.157 | 0.15848 | -0.071 | 7.303
19 | 1.181 | 0.16009 | -0.07 | 7.379
19.5 | 1.208 | 0.16487 | -0.071 | 7.326
20 | 1.235 | 0.17295 | -0.072 | 7.14

## 64. Re 3M Mach 0.50 (2)
BIGFOIL.COM POLAR EXPORT
NACA66A316
NACA66A316 |  |  |  | Cl Max: | 1.0647 | at alpha= | 11 | deg
XFOIL ncrit=9 |  |  |  | L/D Max: | 146.245 | at alpha= | 3 | deg
Re: | 3000000 |  |  | Cd Min: | 0.16518 | at alpha= | 16 | deg
Mach: | 0.5 |  |  | Cl=0 at alpha= | -2.7928 | deg
|  |  |  | @ Cl=0.1, Cd= | 0.0058251
|  |  |  | @ Cl=0.4, Cd= | 0.0045444
|  |  |  | @ Cl=0.6, Cd= | 0.0045974
alpha (deg) | Cl | Cd | Cm | Cl/Cd
-13.5 | -0.3018 | 0.11647 | -0.0954 | -2.5912
-12.5 | -0.3074 | 0.09588 | -0.1066 | -3.2061
-12 | -0.3268 | 0.08341 | -0.1136 | -3.918
-11.5 | -0.3615 | 0.06787 | -0.1231 | -5.3264
-11 | -0.4019 | 0.05212 | -0.1341 | -7.7111
-10.5 | -0.445 | 0.04206 | -0.1378 | -10.5801
-10 | -0.4822 | 0.0347 | -0.1364 | -13.8963
-9.5 | -0.5113 | 0.02882 | -0.1318 | -17.7412
-9 | -0.525 | 0.02429 | -0.1255 | -21.6138
-8.5 | -0.5267 | 0.02006 | -0.1185 | -26.2562
-8 | -0.5036 | 0.01624 | -0.1129 | -31.0099
-7.5 | -0.4646 | 0.01386 | -0.1083 | -33.5209
-7 | -0.4268 | 0.01228 | -0.1032 | -34.7557
-6.5 | -0.389 | 0.0111 | -0.0982 | -35.045
-6 | -0.3458 | 0.01025 | -0.0937 | -33.7366
-5.5 | -0.3058 | 0.00961 | -0.0885 | -31.821
-5 | -0.2568 | 0.00913 | -0.085 | -28.1271
-4.5 | -0.2054 | 0.00857 | -0.0821 | -23.9673
-4 | -0.147 | 0.00822 | -0.0806 | -17.8832
-3.5 | -0.0869 | 0.00794 | -0.0796 | -10.9446
-3 | -0.0259 | 0.00766 | -0.0789 | -3.3812
-2.5 | 0.0366 | 0.00738 | -0.0786 | 4.9593
-2 | 0.0843 | 0.00639 | -0.0761 | 13.1925
-1.5 | 0.1271 | 0.00485 | -0.0733 | 26.2062
-1 | 0.1905 | 0.0044 | -0.0735 | 43.2955
-0.5 | 0.2609 | 0.00444 | -0.0748 | 58.7613
0 | 0.3311 | 0.0045 | -0.0761 | 73.5778
1 | 0.4708 | 0.00459 | -0.0786 | 102.5708
1.5 | 0.5406 | 0.00458 | -0.0797 | 118.0349
2 | 0.6088 | 0.0046 | -0.0804 | 132.3478
2.5 | 0.6764 | 0.00464 | -0.0808 | 145.7759
3 | 0.7283 | 0.00498 | -0.078 | 146.245
3.5 | 0.6925 | 0.00662 | -0.0584 | 104.6073
4 | 0.6743 | 0.00861 | -0.0439 | 78.3159
4.5 | 0.6614 | 0.01095 | -0.0316 | 60.4018
5 | 0.6629 | 0.01315 | -0.0222 | 50.4106
5.5 | 0.6825 | 0.01497 | -0.0157 | 45.5912
6 | 0.7263 | 0.01603 | -0.0126 | 45.3088
6.5 | 0.7728 | 0.01705 | -0.0099 | 45.3255
7 | 0.8169 | 0.01825 | -0.0067 | 44.7616
7.5 | 0.8615 | 0.0195 | -0.0036 | 44.1795
8 | 0.9018 | 0.02101 | 0.0001 | 42.9224
8.5 | 0.9417 | 0.02266 | 0.0038 | 41.5578
9 | 0.9776 | 0.02464 | 0.0079 | 39.6753
9.5 | 1.0104 | 0.02695 | 0.0122 | 37.4917
10 | 1.0362 | 0.02977 | 0.0169 | 34.8069
10.5 | 1.0538 | 0.03332 | 0.0219 | 31.6267
11 | 1.0647 | 0.03768 | 0.0269 | 28.2564
11.5 | 1.0629 | 0.04356 | 0.0314 | 24.4008
12 | 1.05 | 0.05093 | 0.0342 | 20.6165
12.5 | 1.0258 | 0.06013 | 0.0347 | 17.0597
13.5 | 0.9709 | 0.0829 | 0.027 | 11.7117
14 | 0.9343 | 0.09784 | 0.0182 | 9.5493
14.5 | 0.905 | 0.11346 | 0.0078 | 7.9764
15.5 | 0.8381 | 0.14937 | -0.0147 | 5.6109
16 | 0.8209 | 0.16518 | -0.0241 | 4.9697

## 65. Re 4M Mach 0.00 (1)
BIGFOIL.COM POLAR EXPORT
NACA66A316
NACA66A316 |  |  |  | Cl Max: | 1.382 | at alpha= | 12.5 | deg
JavaFoil+Calcfoil stall+Eppler ext transition |  |  |  | L/D Max: | 185.136 | at alpha= | 3.5 | deg
Re: | 4000000 |  |  | Cd Min: | 0.00392 | at alpha= | 3.5 | deg
Mach: | 0 |  |  | Cl=0 at alpha= | -2.4597 | deg
|  |  |  | @ Cl=0.1, Cd= | 0.0047651
|  |  |  | @ Cl=0.4, Cd= | 0.0040529
|  |  |  | @ Cl=0.6, Cd= | 0.0039831
alpha (deg) | Cl | Cd | Cm | Cl/Cd
-18.5 | -0.781 | 0.14064 | -0.01 | -5.55
-18 | -0.8 | 0.13433 | -0.011 | -5.954
-17.5 | -0.811 | 0.1285 | -0.011 | -6.313
-17 | -0.82 | 0.12215 | -0.012 | -6.712
-16.5 | -0.828 | 0.11434 | -0.013 | -7.237
-16 | -0.831 | 0.10956 | -0.014 | -7.588
-15.5 | -0.835 | 0.10268 | -0.015 | -8.132
-15 | -0.837 | 0.09524 | -0.016 | -8.789
-14.5 | -0.839 | 0.08671 | -0.018 | -9.673
-14 | -0.85 | 0.07098 | -0.021 | -11.97
-13.5 | -0.963 | 0.01867 | -0.029 | -51.59
-13 | -0.956 | 0.01656 | -0.031 | -57.727
-12.5 | -0.94 | 0.01569 | -0.032 | -59.939
-12 | -0.923 | 0.01451 | -0.033 | -63.611
-11.5 | -0.901 | 0.01345 | -0.034 | -67.006
-11 | -0.873 | 0.0129 | -0.036 | -67.638
-10.5 | -0.842 | 0.01224 | -0.037 | -68.775
-10 | -0.807 | 0.01151 | -0.038 | -70.119
-9.5 | -0.769 | 0.01103 | -0.039 | -69.654
-9 | -0.727 | 0.01056 | -0.04 | -68.829
-8.5 | -0.682 | 0.01008 | -0.042 | -67.641
-8 | -0.633 | 0.00971 | -0.043 | -65.228
-7.5 | -0.582 | 0.00932 | -0.044 | -62.471
-7 | -0.53 | 0.00897 | -0.045 | -59.107
-6.5 | -0.476 | 0.00868 | -0.047 | -54.807
-6 | -0.42 | 0.00839 | -0.048 | -50.113
-5.5 | -0.363 | 0.00807 | -0.049 | -45.048
-5 | -0.306 | 0.00782 | -0.05 | -39.06
-4.5 | -0.247 | 0.00721 | -0.052 | -34.245
-4 | -0.187 | 0.00754 | -0.053 | -24.843
-3.5 | -0.127 | 0.00722 | -0.054 | -17.564
-3 | -0.066 | 0.00705 | -0.055 | -9.347
-2.5 | -0.005 | 0.00694 | -0.057 | -0.678
-2 | 0.057 | 0.00676 | -0.058 | 8.385
-1.5 | 0.118 | 0.00393 | -0.059 | 30.137
-1 | 0.18 | 0.00394 | -0.06 | 45.645
-0.5 | 0.242 | 0.00399 | -0.061 | 60.591
0 | 0.303 | 0.00399 | -0.063 | 76.077
0.5 | 0.365 | 0.00403 | -0.064 | 90.543
1 | 0.426 | 0.00407 | -0.065 | 104.665
1.5 | 0.488 | 0.00409 | -0.066 | 119.182
2 | 0.549 | 0.00413 | -0.067 | 133.055
2.5 | 0.608 | 0.00396 | -0.068 | 153.418
3 | 0.667 | 0.00404 | -0.07 | 165.255
3.5 | 0.726 | 0.00392 | -0.071 | 185.136
4 | 0.776 | 0.0098 | -0.071 | 79.101
4.5 | 0.832 | 0.01024 | -0.072 | 81.286
5 | 0.888 | 0.01061 | -0.073 | 83.713
5.5 | 0.941 | 0.01101 | -0.074 | 85.548
6 | 0.994 | 0.01143 | -0.075 | 86.888
6.5 | 1.043 | 0.01189 | -0.076 | 87.782
7 | 1.091 | 0.01237 | -0.077 | 88.236
7.5 | 1.136 | 0.01285 | -0.078 | 88.433
8 | 1.179 | 0.0134 | -0.079 | 87.944
8.5 | 1.218 | 0.01397 | -0.08 | 87.175
9 | 1.254 | 0.01465 | -0.081 | 85.616
9.5 | 1.287 | 0.01532 | -0.082 | 84.019
10 | 1.316 | 0.01603 | -0.083 | 82.044
10.5 | 1.34 | 0.01674 | -0.084 | 80.087
11 | 1.361 | 0.01762 | -0.085 | 77.214
11.5 | 1.373 | 0.01834 | -0.086 | 74.875
12 | 1.38 | 0.01927 | -0.087 | 71.593
12.5 | 1.382 | 0.02021 | -0.088 | 68.367
13 | 1.379 | 0.0214 | -0.089 | 64.437
13.5 | 1.371 | 0.0226 | -0.089 | 60.686
14 | 1.359 | 0.02363 | -0.09 | 57.53
14.5 | 1.343 | 0.02491 | -0.091 | 53.919
15 | 1.322 | 0.02673 | -0.092 | 49.468
15.5 | 1.297 | 0.02848 | -0.092 | 45.547
16 | 1.269 | 0.03061 | -0.093 | 41.441
16.5 | 1.234 | 0.03417 | -0.093 | 36.101
17 | 1.181 | 0.04349 | -0.091 | 27.158
17.5 | 1.155 | 0.04372 | -0.092 | 26.406

## 66. Re 4M Mach 0.00 (2)
BIGFOIL.COM POLAR EXPORT
NACA66A316
NACA66A316 |  |  |  | Cl Max: | 1.603 | at alpha= | 20 | deg
XFOIL ncrit=9 |  |  |  | L/D Max: | 144.486 | at alpha= | 2.5 | deg
Re: | 4000000 |  |  | Cd Min: | 0.05475 | at alpha= | 20 | deg
Mach: | 0 |  |  | Cl=0 at alpha= | -2.6169 | deg
|  |  |  | @ Cl=0.1, Cd= | 0.0046328
|  |  |  | @ Cl=0.4, Cd= | 0.0037884
|  |  |  | @ Cl=0.6, Cd= | 0.0048086
alpha (deg) | Cl | Cd | Cm | Cl/Cd
-20 | -1.2598 | 0.04418 | -0.1031 | -28.5152
-19 | -1.2526 | 0.03597 | -0.1027 | -34.8235
-18.5 | -1.2325 | 0.0336 | -0.1021 | -36.6815
-18 | -1.2181 | 0.03091 | -0.101 | -39.408
-17.5 | -1.2077 | 0.02813 | -0.0992 | -42.9328
-17 | -1.1827 | 0.02644 | -0.0979 | -44.7315
-16.5 | -1.1836 | 0.02324 | -0.0943 | -50.9294
-16 | -1.1648 | 0.0213 | -0.0918 | -54.6854
-15.5 | -1.1394 | 0.01986 | -0.0897 | -57.3716
-15 | -1.1102 | 0.01863 | -0.0877 | -59.5921
-14.5 | -1.0794 | 0.01753 | -0.0857 | -61.5744
-14 | -1.0478 | 0.0165 | -0.0837 | -63.503
-13.5 | -1.0123 | 0.0157 | -0.0819 | -64.4777
-13 | -0.9792 | 0.0148 | -0.0797 | -66.1622
-12.5 | -0.9419 | 0.01413 | -0.0779 | -66.6596
-12 | -0.9061 | 0.0134 | -0.0758 | -67.6194
-11.5 | -0.8681 | 0.01281 | -0.0738 | -67.7674
-11 | -0.8287 | 0.01232 | -0.0719 | -67.2646
-10.5 | -0.8005 | 0.0114 | -0.0678 | -70.2193
-10 | -0.7663 | 0.01085 | -0.0646 | -70.6267
-9.5 | -0.7209 | 0.01042 | -0.0634 | -69.1843
-9 | -0.6735 | 0.01005 | -0.0626 | -67.0149
-8 | -0.5749 | 0.00936 | -0.0616 | -61.4209
-7.5 | -0.5236 | 0.00906 | -0.0615 | -57.7925
-7 | -0.4748 | 0.00857 | -0.0608 | -55.4026
-6.5 | -0.4228 | 0.00827 | -0.0607 | -51.1245
-6 | -0.3694 | 0.00802 | -0.0609 | -46.0599
-5.5 | -0.315 | 0.00777 | -0.0612 | -40.5405
-5 | -0.2612 | 0.00747 | -0.0614 | -34.9665
-4.5 | -0.2065 | 0.00723 | -0.0618 | -28.5615
-4 | -0.151 | 0.00705 | -0.0623 | -21.4184
-3.5 | -0.0958 | 0.00683 | -0.0628 | -14.0264
-3 | -0.0403 | 0.00665 | -0.0633 | -6.0602
-2.5 | 0.0123 | 0.00614 | -0.0634 | 2.0033
-1.5 | 0.1118 | 0.00443 | -0.063 | 25.237
-1 | 0.1652 | 0.00375 | -0.0634 | 44.0533
-0.5 | 0.2243 | 0.00373 | -0.0645 | 60.134
0 | 0.2833 | 0.00379 | -0.0656 | 74.7493
0.5 | 0.343 | 0.00375 | -0.0668 | 91.4667
1 | 0.4024 | 0.00379 | -0.068 | 106.1741
1.5 | 0.4611 | 0.00386 | -0.0691 | 119.456
2 | 0.5199 | 0.00386 | -0.0701 | 134.6891
2.5 | 0.5765 | 0.00399 | -0.0708 | 144.4862
3 | 0.6098 | 0.00515 | -0.067 | 118.4078
3.5 | 0.6372 | 0.00629 | -0.0621 | 101.3037
4 | 0.6593 | 0.0073 | -0.0561 | 90.3151
4.5 | 0.6718 | 0.00815 | -0.0481 | 82.4294
5 | 0.6897 | 0.0092 | -0.0417 | 74.9674
5.5 | 0.7185 | 0.01005 | -0.0375 | 71.4925
6 | 0.7566 | 0.01065 | -0.035 | 71.0423
6.5 | 0.7981 | 0.01115 | -0.0332 | 71.5785
7 | 0.8379 | 0.01175 | -0.0312 | 71.3106
7.5 | 0.8787 | 0.01233 | -0.0295 | 71.2652
8 | 0.9181 | 0.01296 | -0.0276 | 70.841
8.5 | 0.9561 | 0.01367 | -0.0255 | 69.9415
9 | 0.9963 | 0.01433 | -0.0239 | 69.5255
9.5 | 1.0344 | 0.01508 | -0.022 | 68.5942
10 | 1.071 | 0.01592 | -0.02 | 67.2739
10.5 | 1.1056 | 0.01689 | -0.0178 | 65.4589
11 | 1.1437 | 0.0177 | -0.0162 | 64.6158
11.5 | 1.179 | 0.01866 | -0.0143 | 63.1833
12 | 1.2137 | 0.01971 | -0.0125 | 61.5779
12.5 | 1.2463 | 0.02087 | -0.0105 | 59.7173
13.5 | 1.3087 | 0.02351 | -0.0065 | 55.6657
14 | 1.341 | 0.02477 | -0.0048 | 54.1381
14.5 | 1.3706 | 0.02623 | -0.003 | 52.2531
15 | 1.397 | 0.0276 | -0.0005 | 50.6159
16 | 1.4578 | 0.03115 | 0.0014 | 46.7994
16.5 | 1.4797 | 0.03346 | 0.0033 | 44.223
17 | 1.4967 | 0.03622 | 0.0053 | 41.3225
17.5 | 1.5158 | 0.03894 | 0.0068 | 38.9266
18 | 1.5382 | 0.04145 | 0.0079 | 37.1098
18.5 | 1.5615 | 0.04393 | 0.0087 | 35.5452
19 | 1.5768 | 0.04726 | 0.0097 | 33.3644
19.5 | 1.5911 | 0.05082 | 0.0104 | 31.3085
20 | 1.603 | 0.05475 | 0.0109 | 29.2785

## 67. Re 4M Mach 0.10 (1)
BIGFOIL.COM POLAR EXPORT
NACA66A316
NACA66A316 |  |  |  | Cl Max: | 1.371 | at alpha= | 12 | deg
JavaFoil+Calcfoil stall+Eppler ext transition |  |  |  | L/D Max: | 185.381 | at alpha= | 3.5 | deg
Re: | 4000000 |  |  | Cd Min: | 0.0039 | at alpha= | -1.5 | deg
Mach: | 0.1 |  |  | Cl=0 at alpha= | -2.4597 | deg
|  |  |  | @ Cl=0.1, Cd= | 0.0047673
|  |  |  | @ Cl=0.4, Cd= | 0.0040608
|  |  |  | @ Cl=0.6, Cd= | 0.0040098
alpha (deg) | Cl | Cd | Cm | Cl/Cd
-18.5 | -0.739 | 0.14306 | -0.01 | -5.166
-18 | -0.762 | 0.13575 | -0.011 | -5.612
-17.5 | -0.777 | 0.13048 | -0.011 | -5.953
-17 | -0.789 | 0.12422 | -0.012 | -6.348
-16.5 | -0.799 | 0.11658 | -0.013 | -6.853
-16 | -0.806 | 0.11178 | -0.013 | -7.209
-15.5 | -0.812 | 0.10587 | -0.014 | -7.667
-15 | -0.821 | 0.09421 | -0.016 | -8.711
-14.5 | -0.819 | 0.09101 | -0.017 | -8.996
-14 | -0.82 | 0.08303 | -0.018 | -9.87
-13.5 | -0.946 | 0.01989 | -0.029 | -47.562
-13 | -0.944 | 0.01728 | -0.031 | -54.614
-12.5 | -0.931 | 0.01616 | -0.032 | -57.611
-12 | -0.917 | 0.0148 | -0.033 | -61.921
-11.5 | -0.897 | 0.01363 | -0.034 | -65.778
-11 | -0.87 | 0.01303 | -0.036 | -66.808
-10.5 | -0.84 | 0.01238 | -0.037 | -67.909
-10 | -0.807 | 0.01177 | -0.038 | -68.516
-9.5 | -0.769 | 0.01113 | -0.039 | -69.114
-9 | -0.728 | 0.01063 | -0.041 | -68.491
-8.5 | -0.683 | 0.01018 | -0.042 | -67.141
-8 | -0.635 | 0.00977 | -0.043 | -64.993
-7.5 | -0.584 | 0.00938 | -0.044 | -62.306
-7 | -0.532 | 0.00903 | -0.046 | -58.928
-6.5 | -0.478 | 0.00874 | -0.047 | -54.635
-6 | -0.422 | 0.00841 | -0.048 | -50.186
-5.5 | -0.365 | 0.00813 | -0.049 | -44.863
-5 | -0.307 | 0.00787 | -0.051 | -38.999
-4.5 | -0.248 | 0.00689 | -0.052 | -35.951
-4 | -0.188 | 0.00752 | -0.053 | -25.029
-3.5 | -0.127 | 0.00731 | -0.055 | -17.435
-3 | -0.066 | 0.00713 | -0.056 | -9.287
-2.5 | -0.005 | 0.00692 | -0.057 | -0.684
-2 | 0.057 | 0.00673 | -0.058 | 8.462
-1.5 | 0.119 | 0.0039 | -0.059 | 30.492
-1 | 0.181 | 0.00393 | -0.061 | 46.032
-0.5 | 0.243 | 0.00397 | -0.062 | 61.082
0 | 0.305 | 0.004 | -0.063 | 76.227
0.5 | 0.367 | 0.00405 | -0.064 | 90.566
1 | 0.428 | 0.00407 | -0.065 | 105.242
1.5 | 0.49 | 0.00411 | -0.067 | 119.177
2 | 0.552 | 0.00414 | -0.068 | 133.19
2.5 | 0.611 | 0.00398 | -0.069 | 153.327
3 | 0.67 | 0.00403 | -0.07 | 166.193
3.5 | 0.729 | 0.00393 | -0.071 | 185.381
4 | 0.779 | 0.00985 | -0.071 | 79.111
4.5 | 0.836 | 0.01029 | -0.072 | 81.255
5 | 0.892 | 0.01067 | -0.073 | 83.596
5.5 | 0.946 | 0.01109 | -0.075 | 85.283
6 | 0.998 | 0.01151 | -0.076 | 86.675
6.5 | 1.047 | 0.01199 | -0.077 | 87.377
7 | 1.095 | 0.01248 | -0.078 | 87.753
7.5 | 1.14 | 0.01297 | -0.079 | 87.9
8 | 1.182 | 0.01352 | -0.08 | 87.448
8.5 | 1.221 | 0.01409 | -0.081 | 86.653
9 | 1.256 | 0.01479 | -0.082 | 84.925
9.5 | 1.288 | 0.01548 | -0.083 | 83.158
10 | 1.315 | 0.01621 | -0.084 | 81.12
10.5 | 1.338 | 0.01694 | -0.085 | 79.014
11 | 1.357 | 0.01793 | -0.085 | 75.683
11.5 | 1.367 | 0.01859 | -0.086 | 73.534
12 | 1.371 | 0.01967 | -0.087 | 69.702
12.5 | 1.37 | 0.0206 | -0.088 | 66.486
13 | 1.363 | 0.02186 | -0.089 | 62.349
13.5 | 1.351 | 0.02304 | -0.09 | 58.665
14 | 1.336 | 0.024 | -0.091 | 55.645
14.5 | 1.314 | 0.02548 | -0.091 | 51.591
15 | 1.288 | 0.02747 | -0.092 | 46.873
15.5 | 1.256 | 0.0297 | -0.092 | 42.306
16 | 1.218 | 0.03321 | -0.092 | 36.676
16.5 | 1.173 | 0.03886 | -0.092 | 30.176
17 | 1.009 | 0.10688 | -0.068 | 9.44

## 68. Re 4M Mach 0.10 (2)
BIGFOIL.COM POLAR EXPORT
NACA66A316
NACA66A316 |  |  |  | Cl Max: | 1.5931 | at alpha= | 20 | deg
XFOIL ncrit=9 |  |  |  | L/D Max: | 145.338 | at alpha= | 2.5 | deg
Re: | 4000000 |  |  | Cd Min: | 0.05805 | at alpha= | 20 | deg
Mach: | 0.1 |  |  | Cl=0 at alpha= | -2.6217 | deg
|  |  |  | @ Cl=0.1, Cd= | 0.0047936
|  |  |  | @ Cl=0.4, Cd= | 0.0037968
|  |  |  | @ Cl=0.6, Cd= | 0.0047048
alpha (deg) | Cl | Cd | Cm | Cl/Cd
-20 | -1.2171 | 0.05067 | -0.1046 | -24.0201
-19.5 | -1.2242 | 0.0447 | -0.1058 | -27.387
-19 | -1.2272 | 0.03966 | -0.106 | -30.943
-18.5 | -1.2076 | 0.03695 | -0.1057 | -32.682
-18 | -1.1997 | 0.03347 | -0.1048 | -35.844
-17.5 | -1.1943 | 0.0301 | -0.103 | -39.6777
-17 | -1.1712 | 0.02813 | -0.1018 | -41.6353
-16.5 | -1.1649 | 0.02524 | -0.099 | -46.1529
-16 | -1.1555 | 0.0226 | -0.0959 | -51.1283
-15.5 | -1.1335 | 0.02087 | -0.0934 | -54.3124
-15 | -1.1076 | 0.01938 | -0.091 | -57.1517
-14.5 | -1.0773 | 0.01819 | -0.0889 | -59.2248
-14 | -1.0464 | 0.01706 | -0.0867 | -61.3365
-13.5 | -1.0114 | 0.01617 | -0.0848 | -62.5479
-13 | -0.9787 | 0.01519 | -0.0824 | -64.4305
-12.5 | -0.9417 | 0.01446 | -0.0804 | -65.1245
-12 | -0.906 | 0.01367 | -0.0782 | -66.2765
-11.5 | -0.868 | 0.01304 | -0.0761 | -66.5644
-11 | -0.8281 | 0.01252 | -0.0741 | -66.1422
-10.5 | -0.7966 | 0.01166 | -0.0706 | -68.319
-10 | -0.766 | 0.01098 | -0.0666 | -69.7632
-9.5 | -0.7226 | 0.01052 | -0.0649 | -68.6882
-9 | -0.6755 | 0.01014 | -0.0639 | -66.6174
-8.5 | -0.6272 | 0.00977 | -0.0631 | -64.1965
-8 | -0.577 | 0.00942 | -0.0626 | -61.2527
-7.5 | -0.5256 | 0.0091 | -0.0623 | -57.7582
-7 | -0.4765 | 0.00863 | -0.0616 | -55.2144
-6.5 | -0.4245 | 0.00832 | -0.0614 | -51.0216
-6 | -0.3708 | 0.00805 | -0.0615 | -46.0621
-5.5 | -0.3162 | 0.0078 | -0.0618 | -40.5385
-5 | -0.2621 | 0.0075 | -0.062 | -34.9467
-4.5 | -0.2072 | 0.00725 | -0.0623 | -28.5793
-4 | -0.1514 | 0.00706 | -0.0628 | -21.4448
-3.5 | -0.096 | 0.00685 | -0.0632 | -14.0146
-3 | -0.0401 | 0.00667 | -0.0638 | -6.012
-2.5 | 0.0129 | 0.00617 | -0.0638 | 2.0908
-2 | 0.0628 | 0.00538 | -0.0636 | 11.6729
-1 | 0.1662 | 0.00375 | -0.0637 | 44.32
-0.5 | 0.2256 | 0.00374 | -0.0648 | 60.3209
0 | 0.285 | 0.0038 | -0.0659 | 75
0.5 | 0.345 | 0.00376 | -0.0672 | 91.7553
1 | 0.4048 | 0.0038 | -0.0684 | 106.5263
1.5 | 0.4638 | 0.00387 | -0.0694 | 119.845
2 | 0.523 | 0.00387 | -0.0705 | 135.1421
2.5 | 0.5799 | 0.00399 | -0.0712 | 145.3383
3 | 0.6128 | 0.00516 | -0.0672 | 118.7597
3.5 | 0.6393 | 0.00632 | -0.0621 | 101.1551
4 | 0.6584 | 0.00731 | -0.0554 | 90.0684
4.5 | 0.6705 | 0.00821 | -0.0473 | 81.6687
5 | 0.6888 | 0.00929 | -0.0409 | 74.1442
5.5 | 0.7176 | 0.01016 | -0.0367 | 70.6299
6 | 0.7562 | 0.01076 | -0.0343 | 70.2788
6.5 | 0.7975 | 0.01129 | -0.0324 | 70.6377
7 | 0.8377 | 0.0119 | -0.0304 | 70.395
7.5 | 0.8788 | 0.01249 | -0.0286 | 70.3603
8 | 0.9178 | 0.01316 | -0.0265 | 69.7416
8.5 | 0.9569 | 0.01386 | -0.0246 | 69.0404
9 | 0.9964 | 0.01456 | -0.0228 | 68.4341
9.5 | 1.0353 | 0.01532 | -0.0209 | 67.5783
10 | 1.0707 | 0.01624 | -0.0187 | 65.9298
10.5 | 1.1071 | 0.01717 | -0.0166 | 64.4787
11 | 1.1444 | 0.01804 | -0.0149 | 63.4368
11.5 | 1.1805 | 0.01902 | -0.013 | 62.0662
12.5 | 1.2465 | 0.02141 | -0.0087 | 58.2205
13.5 | 1.3096 | 0.02412 | -0.0047 | 54.2952
14 | 1.343 | 0.0254 | -0.0031 | 52.874
14.5 | 1.3714 | 0.02701 | -0.001 | 50.7738
15 | 1.398 | 0.02848 | 0.0015 | 49.0871
16 | 1.4563 | 0.03236 | 0.0038 | 45.0031
16.5 | 1.4746 | 0.03504 | 0.006 | 42.0833
17 | 1.4928 | 0.03785 | 0.0078 | 39.4399
17.5 | 1.5149 | 0.04045 | 0.0092 | 37.4512
18 | 1.5357 | 0.04323 | 0.0103 | 35.5239
18.5 | 1.5567 | 0.04609 | 0.0112 | 33.7752
19 | 1.5709 | 0.04972 | 0.0122 | 31.5949
19.5 | 1.583 | 0.05367 | 0.0128 | 29.4951
20 | 1.5931 | 0.05805 | 0.0131 | 27.4436

## 69. Re 4M Mach 0.25 (1)
BIGFOIL.COM POLAR EXPORT
NACA66A316
NACA66A316 |  |  |  | Cl Max: | 1.318 | at alpha= | 11 | deg
JavaFoil+Calcfoil stall+Eppler ext transition |  |  |  | L/D Max: | 200.792 | at alpha= | 3.5 | deg
Re: | 4000000 |  |  | Cd Min: | 0.00373 | at alpha= | 3.5 | deg
Mach: | 0.25 |  |  | Cl=0 at alpha= | -2.4609 | deg
|  |  |  | @ Cl=0.1, Cd= | 0.0049832
|  |  |  | @ Cl=0.4, Cd= | 0.0041082
|  |  |  | @ Cl=0.6, Cd= | 0.0038923
alpha (deg) | Cl | Cd | Cm | Cl/Cd
-17 | -0.512 | 0.13945 | -0.011 | -3.669
-16.5 | -0.553 | 0.13258 | -0.012 | -4.173
-16 | -0.591 | 0.1259 | -0.012 | -4.694
-15.5 | -0.625 | 0.11689 | -0.013 | -5.345
-15 | -0.654 | 0.10876 | -0.013 | -6.014
-14.5 | -0.679 | 0.10229 | -0.014 | -6.636
-14 | -0.698 | 0.096 | -0.015 | -7.276
-13.5 | -0.714 | 0.08864 | -0.016 | -8.05
-13 | -0.723 | 0.08292 | -0.017 | -8.715
-12.5 | -0.73 | 0.07507 | -0.02 | -9.728
-12 | -0.855 | 0.01765 | -0.033 | -48.468
-11.5 | -0.851 | 0.01598 | -0.035 | -53.251
-11 | -0.844 | 0.01406 | -0.036 | -60.029
-10.5 | -0.824 | 0.0133 | -0.038 | -62.011
-10 | -0.799 | 0.01254 | -0.039 | -63.691
-9.5 | -0.767 | 0.01186 | -0.04 | -64.707
-9 | -0.731 | 0.0112 | -0.042 | -65.249
-8.5 | -0.69 | 0.01063 | -0.043 | -64.881
-8 | -0.643 | 0.01015 | -0.044 | -63.386
-7.5 | -0.594 | 0.0097 | -0.046 | -61.184
-7 | -0.541 | 0.00935 | -0.047 | -57.877
-6.5 | -0.487 | 0.00901 | -0.048 | -54.073
-6 | -0.431 | 0.00866 | -0.049 | -49.747
-5.5 | -0.373 | 0.00831 | -0.051 | -44.926
-5 | -0.314 | 0.00801 | -0.052 | -39.21
-4.5 | -0.254 | 0.00776 | -0.053 | -32.693
-4 | -0.193 | 0.00681 | -0.055 | -28.259
-3.5 | -0.131 | 0.00691 | -0.056 | -18.909
-3 | -0.068 | 0.00724 | -0.057 | -9.393
-2.5 | -0.005 | 0.00705 | -0.058 | -0.689
-2 | 0.059 | 0.00689 | -0.06 | 8.49
-1.5 | 0.122 | 0.00396 | -0.061 | 30.895
-1 | 0.186 | 0.00397 | -0.062 | 46.786
-0.5 | 0.249 | 0.004 | -0.063 | 62.432
0 | 0.313 | 0.00406 | -0.065 | 77.186
0.5 | 0.377 | 0.00409 | -0.066 | 92.112
1 | 0.44 | 0.00414 | -0.067 | 106.307
1.5 | 0.503 | 0.00394 | -0.068 | 127.784
2 | 0.566 | 0.004 | -0.069 | 141.503
2.5 | 0.626 | 0.00381 | -0.071 | 164.305
3 | 0.688 | 0.00388 | -0.072 | 177.354
3.5 | 0.748 | 0.00373 | -0.073 | 200.792
4 | 0.799 | 0.01017 | -0.073 | 78.535
4.5 | 0.857 | 0.01062 | -0.074 | 80.657
5 | 0.914 | 0.01106 | -0.075 | 82.603
5.5 | 0.968 | 0.01149 | -0.076 | 84.206
6 | 1.02 | 0.01198 | -0.078 | 85.097
6.5 | 1.069 | 0.01249 | -0.079 | 85.623
7 | 1.116 | 0.01303 | -0.08 | 85.61
7.5 | 1.159 | 0.01362 | -0.081 | 85.083
8 | 1.197 | 0.01421 | -0.082 | 84.258
8.5 | 1.232 | 0.01489 | -0.083 | 82.738
9 | 1.261 | 0.01568 | -0.084 | 80.442
9.5 | 1.285 | 0.01655 | -0.085 | 77.598
10 | 1.302 | 0.0174 | -0.086 | 74.854
10.5 | 1.314 | 0.0184 | -0.087 | 71.404
11 | 1.318 | 0.01938 | -0.088 | 68.02
11.5 | 1.309 | 0.02034 | -0.089 | 64.337
12 | 1.29 | 0.02144 | -0.089 | 60.158
12.5 | 1.262 | 0.02283 | -0.09 | 55.266
13 | 1.224 | 0.02438 | -0.091 | 50.211
13.5 | 1.173 | 0.02703 | -0.091 | 43.417
14 | 1.095 | 0.03466 | -0.089 | 31.59
14.5 | 0.903 | 0.09855 | -0.057 | 9.159
15 | 0.842 | 0.10903 | -0.051 | 7.719
15.5 | 0.779 | 0.12127 | -0.047 | 6.428
16 | 0.715 | 0.12869 | -0.047 | 5.558

## 70. Re 4M Mach 0.25 (2)
BIGFOIL.COM POLAR EXPORT
NACA66A316
NACA66A316 |  |  |  | Cl Max: | 1.4947 | at alpha= | 19 | deg
XFOIL ncrit=9 |  |  |  | L/D Max: | 148.635 | at alpha= | 2.5 | deg
Re: | 4000000 |  |  | Cd Min: | 0.19993 | at alpha= | -20 | deg
Mach: | 0.25 |  |  | Cl=0 at alpha= | -2.6495 | deg
|  |  |  | @ Cl=0.1, Cd= | 0.0048766
|  |  |  | @ Cl=0.4, Cd= | 0.0038385
|  |  |  | @ Cl=0.6, Cd= | 0.0040707
alpha (deg) | Cl | Cd | Cm | Cl/Cd
-20 | -0.4964 | 0.19993 | -0.0342 | -2.4829
-19.5 | -0.4804 | 0.19354 | -0.0384 | -2.4822
-19 | -0.4799 | 0.18172 | -0.0435 | -2.6409
-18.5 | -0.745 | 0.11267 | -0.0772 | -6.6122
-18 | -0.8285 | 0.08906 | -0.0917 | -9.3027
-17.5 | -0.9212 | 0.06536 | -0.1076 | -14.0942
-17 | -0.9421 | 0.05516 | -0.1135 | -17.0794
-16.5 | -0.9932 | 0.04373 | -0.1176 | -22.7121
-16 | -1.0011 | 0.03804 | -0.1176 | -26.317
-15.5 | -1.0346 | 0.03127 | -0.1152 | -33.086
-15 | -1.0453 | 0.0268 | -0.1116 | -39.0037
-14.5 | -1.028 | 0.02436 | -0.1086 | -42.2003
-14 | -1.0096 | 0.02208 | -0.1053 | -45.7246
-13.5 | -0.9861 | 0.02017 | -0.102 | -48.8894
-13 | -0.9609 | 0.01842 | -0.0985 | -52.1661
-12.5 | -0.9292 | 0.0171 | -0.0954 | -54.3392
-12 | -0.8973 | 0.0158 | -0.0922 | -56.7911
-11.5 | -0.8622 | 0.01475 | -0.0892 | -58.4542
-11 | -0.8226 | 0.01392 | -0.0866 | -59.0948
-10.5 | -0.7856 | 0.01303 | -0.0835 | -60.2916
-10 | -0.747 | 0.01226 | -0.0806 | -60.9299
-9.5 | -0.7171 | 0.0112 | -0.0761 | -64.0268
-9 | -0.6793 | 0.0107 | -0.0725 | -63.486
-8.5 | -0.6345 | 0.01025 | -0.0702 | -61.9024
-8 | -0.5857 | 0.00979 | -0.0687 | -59.8264
-7.5 | -0.5347 | 0.00941 | -0.0676 | -56.8225
-7 | -0.4825 | 0.00906 | -0.0668 | -53.2561
-6.5 | -0.4324 | 0.00855 | -0.0656 | -50.5731
-6 | -0.3778 | 0.00822 | -0.0653 | -45.9611
-5.5 | -0.3222 | 0.00794 | -0.0652 | -40.5793
-5 | -0.266 | 0.00769 | -0.0653 | -34.5904
-4.5 | -0.2107 | 0.00738 | -0.0652 | -28.5501
-4 | -0.1538 | 0.00717 | -0.0655 | -21.4505
-3 | -0.0387 | 0.00675 | -0.0663 | -5.7333
-2.5 | 0.0165 | 0.00633 | -0.0664 | 2.6066
-2 | 0.067 | 0.00553 | -0.0659 | 12.1157
-1.5 | 0.117 | 0.00454 | -0.0654 | 25.7709
-1 | 0.1713 | 0.00379 | -0.0656 | 45.1979
-0.5 | 0.2326 | 0.00379 | -0.0668 | 61.372
0 | 0.2941 | 0.00385 | -0.068 | 76.3896
0.5 | 0.356 | 0.00381 | -0.0692 | 93.4383
1 | 0.4177 | 0.00385 | -0.0704 | 108.4935
1.5 | 0.4789 | 0.00392 | -0.0715 | 122.1684
2 | 0.5398 | 0.00393 | -0.0726 | 137.3537
2.5 | 0.599 | 0.00403 | -0.0733 | 148.6352
3 | 0.629 | 0.00525 | -0.0684 | 119.8095
3.5 | 0.649 | 0.00644 | -0.0615 | 100.7764
4 | 0.6508 | 0.0075 | -0.0509 | 86.7733
4.5 | 0.6647 | 0.00862 | -0.0432 | 77.1114
5 | 0.6831 | 0.00984 | -0.0368 | 69.4207
5.5 | 0.7122 | 0.01083 | -0.0324 | 65.7618
6 | 0.7531 | 0.01146 | -0.0301 | 65.7155
6.5 | 0.7955 | 0.01207 | -0.028 | 65.9072
7 | 0.8367 | 0.01275 | -0.0258 | 65.6235
7.5 | 0.879 | 0.01343 | -0.0238 | 65.4505
8 | 0.9178 | 0.01426 | -0.0213 | 64.3619
8.5 | 0.9593 | 0.015 | -0.0193 | 63.9533
9 | 0.9992 | 0.01585 | -0.0171 | 63.041
9.5 | 1.0372 | 0.01684 | -0.0147 | 61.5914
10 | 1.0737 | 0.01791 | -0.0121 | 59.9497
10.5 | 1.1116 | 0.01896 | -0.0098 | 58.6287
11 | 1.1503 | 0.02003 | -0.0077 | 57.4289
11.5 | 1.1851 | 0.02133 | -0.0052 | 55.5602
12 | 1.2192 | 0.02275 | -0.0027 | 53.5912
12.5 | 1.2472 | 0.02458 | 0.0004 | 50.7404
13 | 1.284 | 0.02593 | 0.0023 | 49.5179
13.5 | 1.3127 | 0.02788 | 0.005 | 47.0839
14 | 1.3444 | 0.02968 | 0.0073 | 45.2965
14.5 | 1.3702 | 0.03194 | 0.0099 | 42.8992
15 | 1.394 | 0.03429 | 0.0126 | 40.6533
16 | 1.4336 | 0.04056 | 0.0168 | 35.3452
16.5 | 1.4497 | 0.04417 | 0.0188 | 32.8209
17 | 1.4648 | 0.04808 | 0.0204 | 30.4659
17.5 | 1.4748 | 0.05268 | 0.0216 | 27.9954
18 | 1.4875 | 0.05728 | 0.0223 | 25.9689
18.5 | 1.4938 | 0.06283 | 0.0224 | 23.7753
19 | 1.4947 | 0.06928 | 0.0218 | 21.5748
19.5 | 1.4763 | 0.07855 | 0.0197 | 18.7944
20 | 1.4522 | 0.08921 | 0.0158 | 16.2784

## 71. Re 4M Mach 0.50 (1)
BIGFOIL.COM POLAR EXPORT
NACA66A316
NACA66A316 |  |  |  | Cl Max: | 1.235 | at alpha= | 20 | deg
JavaFoil+Calcfoil stall+Eppler ext transition |  |  |  | L/D Max: | 168.305 | at alpha= | 3 | deg
Re: | 4000000 |  |  | Cd Min: | 0.00358 | at alpha= | -0.5 | deg
Mach: | 0.5 |  |  | Cl=0 at alpha= | -2.4643 | deg
|  |  |  | @ Cl=0.1, Cd= | 0.005645
|  |  |  | @ Cl=0.4, Cd= | 0.0039989
|  |  |  | @ Cl=0.6, Cd= | 0.0042786
alpha (deg) | Cl | Cd | Cm | Cl/Cd
-20 | -0.975 | 0.16062 | -0.011 | -6.071
-19.5 | -0.948 | 0.15557 | -0.012 | -6.093
-19 | -0.921 | 0.15091 | -0.012 | -6.101
-18.5 | -0.895 | 0.14923 | -0.013 | -5.996
-18 | -0.865 | 0.14256 | -0.013 | -6.067
-17.5 | -0.837 | 0.13924 | -0.014 | -6.013
-17 | -0.81 | 0.13695 | -0.014 | -5.913
-16.5 | -0.783 | 0.13557 | -0.015 | -5.779
-16 | -0.755 | 0.127 | -0.016 | -5.947
-15.5 | -0.726 | 0.12012 | -0.015 | -6.045
-15 | -0.699 | 0.11813 | -0.016 | -5.916
-14.5 | -0.671 | 0.11071 | -0.017 | -6.065
-14 | -0.644 | 0.11016 | -0.017 | -5.847
-13.5 | -0.616 | 0.10316 | -0.018 | -5.974
-13 | -0.588 | 0.09611 | -0.018 | -6.117
-12.5 | -0.56 | 0.08698 | -0.019 | -6.442
-12 | -0.533 | 0.07988 | -0.02 | -6.676
-11.5 | -0.506 | 0.07327 | -0.02 | -6.902
-11 | -0.478 | 0.06827 | -0.021 | -7.006
-10.5 | -0.451 | 0.06354 | -0.022 | -7.093
-10 | -0.421 | 0.07438 | -0.021 | -5.662
-9.5 | -0.394 | 0.06263 | -0.022 | -6.288
-9 | -0.366 | 0.05702 | -0.023 | -6.42
-8.5 | -0.339 | 0.05286 | -0.024 | -6.408
-8 | -0.477 | 0.05113 | -0.023 | -9.332
-7.5 | -0.584 | 0.01173 | -0.05 | -49.768
-7 | -0.556 | 0.01108 | -0.052 | -50.244
-6.5 | -0.514 | 0.01039 | -0.053 | -49.485
-6 | -0.462 | 0.00985 | -0.055 | -46.937
-5.5 | -0.405 | 0.00939 | -0.056 | -43.106
-5 | -0.343 | 0.00897 | -0.058 | -38.254
-4.5 | -0.279 | 0.00858 | -0.059 | -32.498
-4 | -0.212 | 0.00818 | -0.061 | -25.94
-3.5 | -0.144 | 0.00792 | -0.062 | -18.213
-3 | -0.075 | 0.00764 | -0.063 | -9.845
-2.5 | -0.005 | 0.00743 | -0.065 | -0.725
-2 | 0.065 | 0.00722 | -0.066 | 8.998
-1.5 | 0.137 | 0.00398 | -0.068 | 34.309
-1 | 0.208 | 0.00381 | -0.069 | 54.546
-0.5 | 0.279 | 0.00358 | -0.071 | 77.827
0 | 0.349 | 0.00362 | -0.072 | 96.384
0.5 | 0.419 | 0.00414 | -0.073 | 101.24
1 | 0.489 | 0.00421 | -0.075 | 116.206
1.5 | 0.56 | 0.00425 | -0.076 | 131.66
2 | 0.63 | 0.0043 | -0.077 | 146.324
2.5 | 0.696 | 0.00436 | -0.079 | 159.75
3 | 0.763 | 0.00453 | -0.08 | 168.305
3.5 | 0.82 | 0.01115 | -0.08 | 73.516
4 | 0.884 | 0.01176 | -0.081 | 75.168
4.5 | 0.945 | 0.01234 | -0.083 | 76.638
5 | 1.004 | 0.01293 | -0.084 | 77.694
5.5 | 1.057 | 0.01363 | -0.085 | 77.548
6 | 1.102 | 0.01439 | -0.086 | 76.583
6.5 | 1.136 | 0.0152 | -0.087 | 74.771
7 | 1.154 | 0.01621 | -0.088 | 71.175
7.5 | 1.141 | 0.01745 | -0.09 | 65.369
8 | 1.051 | 0.01884 | -0.091 | 55.813
8.5 | 0.61 | 0.05601 | -0.045 | 10.886
9 | 0.637 | 0.06082 | -0.045 | 10.471
9.5 | 0.799 | 0.02147 | -0.094 | 37.207
10 | 0.692 | 0.06593 | -0.047 | 10.489
10.5 | 0.718 | 0.0741 | -0.046 | 9.692
11 | 0.746 | 0.08546 | -0.048 | 8.725
11.5 | 0.773 | 0.07617 | -0.05 | 10.152
12 | 0.8 | 0.08362 | -0.05 | 9.568
12.5 | 0.827 | 0.09124 | -0.05 | 9.063
13 | 0.855 | 0.10053 | -0.053 | 8.502
13.5 | 0.882 | 0.10251 | -0.054 | 8.604
14 | 0.909 | 0.10644 | -0.055 | 8.537
14.5 | 0.936 | 0.11275 | -0.056 | 8.299
15 | 0.968 | 0.11933 | -0.062 | 8.11
15.5 | 0.991 | 0.12408 | -0.06 | 7.986
16 | 1.018 | 0.12879 | -0.061 | 7.905
16.5 | 1.05 | 0.13185 | -0.066 | 7.961
17 | 1.073 | 0.13798 | -0.065 | 7.779
17.5 | 1.1 | 0.13924 | -0.066 | 7.9
18 | 1.128 | 0.14599 | -0.067 | 7.725
18.5 | 1.161 | 0.15002 | -0.073 | 7.742
19 | 1.182 | 0.15428 | -0.07 | 7.66
19.5 | 1.208 | 0.15846 | -0.071 | 7.626
20 | 1.235 | 0.1647 | -0.073 | 7.501

## 72. Re 4M Mach 0.50 (2)
BIGFOIL.COM POLAR EXPORT
NACA66A316
NACA66A316 |  |  |  | Cl Max: | 1.0959 | at alpha= | 11.5 | deg
XFOIL ncrit=9 |  |  |  | L/D Max: | 159.532 | at alpha= | 2.5 | deg
Re: | 4000000 |  |  | Cd Min: | 0.22225 | at alpha= | -20 | deg
Mach: | 0.5 |  |  | Cl=0 at alpha= | -2.7743 | deg
|  |  |  | @ Cl=0.1, Cd= | 0.0060475
|  |  |  | @ Cl=0.4, Cd= | 0.0040606
|  |  |  | @ Cl=0.6, Cd= | 0.0041826
alpha (deg) | Cl | Cd | Cm | Cl/Cd
-20 | -0.5048 | 0.22225 | -0.0346 | -2.2713
-19.5 | -0.489 | 0.21278 | -0.0394 | -2.2981
-19 | -0.4666 | 0.20638 | -0.0441 | -2.2609
-18.5 | -0.4447 | 0.19962 | -0.0487 | -2.2277
-18 | -0.4271 | 0.19138 | -0.0534 | -2.2317
-17.5 | -0.4107 | 0.18271 | -0.0582 | -2.2478
-17 | -0.3932 | 0.17464 | -0.0629 | -2.2515
-16.5 | -0.373 | 0.16779 | -0.0672 | -2.223
-16 | -0.3559 | 0.15983 | -0.0719 | -2.2267
-15.5 | -0.3423 | 0.15118 | -0.0766 | -2.2642
-15 | -0.3324 | 0.14174 | -0.0815 | -2.3451
-14.5 | -0.3265 | 0.13168 | -0.0867 | -2.4795
-13.5 | -0.3231 | 0.11168 | -0.0978 | -2.8931
-13 | -0.3221 | 0.10215 | -0.1032 | -3.1532
-12.5 | -0.3291 | 0.09169 | -0.1091 | -3.5893
-12 | -0.3455 | 0.07992 | -0.1161 | -4.3231
-11.5 | -0.3777 | 0.06355 | -0.127 | -5.9434
-11 | -0.4125 | 0.05077 | -0.1357 | -8.1249
-10.5 | -0.4523 | 0.04143 | -0.1385 | -10.9172
-10 | -0.4921 | 0.03401 | -0.1365 | -14.4693
-9.5 | -0.5319 | 0.02736 | -0.1309 | -19.4408
-9 | -0.5593 | 0.02143 | -0.1233 | -26.0989
-8.5 | -0.5562 | 0.01723 | -0.1162 | -32.2809
-8 | -0.525 | 0.01444 | -0.1108 | -36.3573
-7.5 | -0.487 | 0.0126 | -0.1057 | -38.6508
-7 | -0.4494 | 0.01121 | -0.1004 | -40.0892
-6.5 | -0.4075 | 0.01025 | -0.0956 | -39.7561
-6 | -0.373 | 0.00935 | -0.0894 | -39.893
-5.5 | -0.3272 | 0.00889 | -0.085 | -36.8054
-5 | -0.2722 | 0.00846 | -0.0824 | -32.1749
-4.5 | -0.2131 | 0.00809 | -0.0808 | -26.3412
-4 | -0.1543 | 0.00768 | -0.0794 | -20.0911
-3.5 | -0.0919 | 0.0074 | -0.0787 | -12.4189
-3 | -0.0288 | 0.00714 | -0.0784 | -4.0336
-2.5 | 0.035 | 0.00691 | -0.0783 | 5.0651
-2 | 0.0905 | 0.00628 | -0.077 | 14.4108
-1.5 | 0.1379 | 0.00512 | -0.0748 | 26.9336
-1 | 0.1919 | 0.00404 | -0.0738 | 47.5
-0.5 | 0.2627 | 0.00406 | -0.0752 | 64.7044
0 | 0.3335 | 0.00407 | -0.0766 | 81.941
0.5 | 0.404 | 0.00406 | -0.078 | 99.5074
1 | 0.4733 | 0.00413 | -0.0791 | 114.6005
1.5 | 0.544 | 0.00415 | -0.0804 | 131.0843
2 | 0.6127 | 0.00419 | -0.0812 | 146.2291
2.5 | 0.6812 | 0.00427 | -0.0818 | 159.5316
3.5 | 0.6638 | 0.007 | -0.0535 | 94.8286
4 | 0.6528 | 0.00894 | -0.0405 | 73.0201
4.5 | 0.6508 | 0.01102 | -0.03 | 59.0563
5 | 0.6611 | 0.01298 | -0.0219 | 50.9322
5.5 | 0.6964 | 0.01425 | -0.0175 | 48.8702
6 | 0.743 | 0.01518 | -0.0147 | 48.946
6.5 | 0.7889 | 0.01619 | -0.0117 | 48.7276
7 | 0.8354 | 0.01724 | -0.0088 | 48.4571
7.5 | 0.8789 | 0.01849 | -0.0054 | 47.5338
8 | 0.9239 | 0.01978 | -0.0021 | 46.7088
8.5 | 0.9664 | 0.02128 | 0.0015 | 45.4135
9 | 1.0063 | 0.023 | 0.0054 | 43.7522
9.5 | 1.037 | 0.02531 | 0.0102 | 40.9719
10 | 1.0633 | 0.02804 | 0.0152 | 37.9208
10.5 | 1.0813 | 0.03145 | 0.0205 | 34.3816
11 | 1.0926 | 0.0356 | 0.0258 | 30.691
11.5 | 1.0959 | 0.04082 | 0.0305 | 26.8471
12 | 1.0869 | 0.04757 | 0.034 | 22.8484
12.5 | 1.0533 | 0.05725 | 0.0354 | 18.3983
13 | 1.0155 | 0.06868 | 0.0334 | 14.786
13.5 | 0.9795 | 0.08156 | 0.0281 | 12.0096
14 | 0.9473 | 0.09565 | 0.02 | 9.9038
15 | 0.8899 | 0.12749 | -0.0012 | 6.9802
15.5 | 0.8606 | 0.14469 | -0.0117 | 5.9479
16 | 0.8515 | 0.15818 | -0.02 | 5.3831
16.5 | 0.8452 | 0.17147 | -0.0281 | 4.9291

## 73. Re 5M Mach 0.00 (1)
BIGFOIL.COM POLAR EXPORT
NACA66A316
NACA66A316 |  |  |  | Cl Max: | 1.384 | at alpha= | 12.5 | deg
JavaFoil+Calcfoil stall+Eppler ext transition |  |  |  | L/D Max: | 149.46 | at alpha= | 2.5 | deg
Re: | 5000000 |  |  | Cd Min: | 0.00374 | at alpha= | -1.5 | deg
Mach: | 0 |  |  | Cl=0 at alpha= | -2.4597 | deg
|  |  |  | @ Cl=0.1, Cd= | 0.0045308
|  |  |  | @ Cl=0.4, Cd= | 0.003883
|  |  |  | @ Cl=0.6, Cd= | 0.0040564
alpha (deg) | Cl | Cd | Cm | Cl/Cd
-19 | -0.76 | 0.14836 | -0.01 | -5.126
-18.5 | -0.782 | 0.13832 | -0.011 | -5.652
-18 | -0.802 | 0.13123 | -0.011 | -6.108
-17.5 | -0.813 | 0.12513 | -0.012 | -6.497
-17 | -0.822 | 0.11933 | -0.013 | -6.886
-16.5 | -0.831 | 0.10999 | -0.014 | -7.556
-16 | -0.834 | 0.10663 | -0.014 | -7.822
-15.5 | -0.838 | 0.09977 | -0.015 | -8.398
-15 | -0.846 | 0.08798 | -0.018 | -9.614
-14.5 | -0.881 | 0.05863 | -0.022 | -15.034
-14 | -0.967 | 0.02048 | -0.028 | -47.228
-13.5 | -0.967 | 0.01735 | -0.029 | -55.749
-13 | -0.959 | 0.01555 | -0.031 | -61.719
-12.5 | -0.944 | 0.01472 | -0.032 | -64.117
-12 | -0.926 | 0.01375 | -0.033 | -67.313
-11.5 | -0.902 | 0.01285 | -0.034 | -70.214
-11 | -0.874 | 0.01233 | -0.036 | -70.887
-10.5 | -0.843 | 0.01168 | -0.037 | -72.191
-10 | -0.808 | 0.01103 | -0.038 | -73.322
-9.5 | -0.77 | 0.01055 | -0.039 | -72.943
-9 | -0.728 | 0.01009 | -0.041 | -72.116
-8.5 | -0.683 | 0.00967 | -0.042 | -70.644
-8 | -0.634 | 0.00928 | -0.043 | -68.342
-7.5 | -0.583 | 0.00891 | -0.044 | -65.439
-7 | -0.531 | 0.00862 | -0.045 | -61.568
-6.5 | -0.476 | 0.00832 | -0.047 | -57.26
-6 | -0.421 | 0.00803 | -0.048 | -52.393
-5.5 | -0.364 | 0.00702 | -0.049 | -51.875
-5 | -0.306 | 0.00716 | -0.051 | -42.733
-4.5 | -0.247 | 0.00749 | -0.052 | -33.023
-4 | -0.187 | 0.00727 | -0.053 | -25.777
-3.5 | -0.127 | 0.00701 | -0.054 | -18.088
-3 | -0.066 | 0.00682 | -0.055 | -9.658
-2.5 | -0.005 | 0.0066 | -0.057 | -0.714
-2 | 0.057 | 0.00642 | -0.058 | 8.824
-1.5 | 0.118 | 0.00374 | -0.059 | 31.672
-1 | 0.18 | 0.00375 | -0.06 | 47.945
-0.5 | 0.242 | 0.00378 | -0.061 | 63.965
0 | 0.303 | 0.00379 | -0.063 | 80.005
0.5 | 0.365 | 0.00386 | -0.064 | 94.588
1 | 0.426 | 0.0039 | -0.065 | 109.359
1.5 | 0.488 | 0.00394 | -0.066 | 123.836
2 | 0.549 | 0.00397 | -0.067 | 138.482
2.5 | 0.608 | 0.00407 | -0.069 | 149.46
3 | 0.665 | 0.00496 | -0.069 | 134.166
3.5 | 0.723 | 0.00559 | -0.07 | 129.311
4 | 0.776 | 0.00941 | -0.071 | 82.471
4.5 | 0.833 | 0.00982 | -0.072 | 84.826
5 | 0.889 | 0.01019 | -0.073 | 87.178
5.5 | 0.942 | 0.01059 | -0.074 | 89.008
6 | 0.994 | 0.01098 | -0.075 | 90.541
6.5 | 1.044 | 0.01143 | -0.076 | 91.382
7 | 1.092 | 0.01189 | -0.077 | 91.876
7.5 | 1.137 | 0.01235 | -0.078 | 92.122
8 | 1.18 | 0.01287 | -0.079 | 91.714
8.5 | 1.219 | 0.01342 | -0.08 | 90.852
9 | 1.256 | 0.01406 | -0.081 | 89.318
9.5 | 1.288 | 0.01469 | -0.082 | 87.673
10 | 1.317 | 0.01539 | -0.083 | 85.601
10.5 | 1.342 | 0.01605 | -0.084 | 83.609
11 | 1.362 | 0.0169 | -0.085 | 80.604
11.5 | 1.374 | 0.01762 | -0.086 | 78.012
12 | 1.381 | 0.01851 | -0.087 | 74.643
12.5 | 1.384 | 0.01939 | -0.088 | 71.371
13 | 1.38 | 0.02051 | -0.089 | 67.317
13.5 | 1.373 | 0.02163 | -0.089 | 63.459
14 | 1.361 | 0.02265 | -0.09 | 60.107
14.5 | 1.345 | 0.02381 | -0.091 | 56.487
15 | 1.324 | 0.02547 | -0.092 | 51.989
15.5 | 1.3 | 0.02705 | -0.092 | 48.062
16 | 1.273 | 0.02885 | -0.093 | 44.121
16.5 | 1.24 | 0.03156 | -0.093 | 39.289
17 | 1.199 | 0.03669 | -0.093 | 32.674
17.5 | 1.169 | 0.03769 | -0.094 | 31.017

## 74. Re 5M Mach 0.00 (2)
BIGFOIL.COM POLAR EXPORT
NACA66A316
NACA66A316 |  |  |  | Cl Max: | 1.6389 | at alpha= | 20 | deg
XFOIL ncrit=9 |  |  |  | L/D Max: | 143.297 | at alpha= | 2 | deg
Re: | 5000000 |  |  | Cd Min: | 0.05091 | at alpha= | 20 | deg
Mach: | 0 |  |  | Cl=0 at alpha= | -2.6259 | deg
|  |  |  | @ Cl=0.1, Cd= | 0.0048493
|  |  |  | @ Cl=0.4, Cd= | 0.0035494
|  |  |  | @ Cl=0.6, Cd= | 0.0054998
alpha (deg) | Cl | Cd | Cm | Cl/Cd
-20 | -1.3466 | 0.03641 | -0.1018 | -36.9843
-19.5 | -1.3321 | 0.03357 | -0.1011 | -39.6813
-19 | -1.3192 | 0.03077 | -0.1 | -42.8729
-18.5 | -1.3009 | 0.02854 | -0.0987 | -45.5816
-18 | -1.279 | 0.02662 | -0.0974 | -48.0466
-17.5 | -1.2612 | 0.02455 | -0.0955 | -51.3727
-17 | -1.2349 | 0.02308 | -0.0939 | -53.5052
-16.5 | -1.2047 | 0.02185 | -0.0926 | -55.135
-16 | -1.1791 | 0.02043 | -0.0905 | -57.7141
-15.5 | -1.1496 | 0.01922 | -0.0887 | -59.8127
-15 | -1.135 | 0.01723 | -0.085 | -65.8735
-14.5 | -1.1043 | 0.01616 | -0.0828 | -68.3354
-14 | -1.0729 | 0.01517 | -0.0805 | -70.7251
-13.5 | -1.0376 | 0.01439 | -0.0786 | -72.1056
-13 | -1.003 | 0.01362 | -0.0765 | -73.6417
-12.5 | -0.9654 | 0.01299 | -0.0746 | -74.3187
-12 | -0.9289 | 0.01236 | -0.0723 | -75.1537
-11.5 | -0.8912 | 0.0118 | -0.0701 | -75.5254
-11 | -0.8535 | 0.01133 | -0.0677 | -75.331
-10.5 | -0.8176 | 0.01089 | -0.0648 | -75.0781
-10 | -0.774 | 0.01048 | -0.0633 | -73.855
-9.5 | -0.7319 | 0.00986 | -0.0615 | -74.2292
-9 | -0.6839 | 0.00947 | -0.0608 | -72.2175
-8.5 | -0.6341 | 0.00912 | -0.0604 | -69.5285
-8 | -0.5833 | 0.00881 | -0.0602 | -66.2089
-7.5 | -0.5316 | 0.00854 | -0.06 | -62.2482
-7 | -0.4787 | 0.00827 | -0.0601 | -57.8839
-6.5 | -0.4272 | 0.00787 | -0.06 | -54.2821
-6 | -0.3735 | 0.0076 | -0.0602 | -49.1447
-5.5 | -0.3189 | 0.00738 | -0.0606 | -43.2114
-5 | -0.2638 | 0.00718 | -0.061 | -36.7409
-4.5 | -0.2093 | 0.00694 | -0.0613 | -30.1585
-4 | -0.1534 | 0.00674 | -0.0619 | -22.7596
-3.5 | -0.0971 | 0.00654 | -0.0626 | -14.8471
-3 | -0.0407 | 0.00634 | -0.0633 | -6.4196
-2.5 | 0.0137 | 0.00597 | -0.0636 | 2.2948
-2 | 0.0652 | 0.00533 | -0.0636 | 12.2326
-1.5 | 0.1166 | 0.00462 | -0.0637 | 25.2381
-1 | 0.167 | 0.00371 | -0.0636 | 45.0135
-0.5 | 0.2251 | 0.00351 | -0.0646 | 64.1311
0 | 0.2849 | 0.00349 | -0.0659 | 81.6332
0.5 | 0.3443 | 0.00354 | -0.0671 | 97.2599
1 | 0.4035 | 0.00355 | -0.0683 | 113.662
1.5 | 0.463 | 0.00357 | -0.0695 | 129.6919
2 | 0.5216 | 0.00364 | -0.0705 | 143.2967
2.5 | 0.5658 | 0.00441 | -0.0688 | 128.2993
3 | 0.5997 | 0.00549 | -0.0652 | 109.235
3.5 | 0.6295 | 0.00646 | -0.0608 | 97.4458
4 | 0.6542 | 0.00732 | -0.0552 | 89.3716
4.5 | 0.6699 | 0.0081 | -0.0478 | 82.7037
5 | 0.693 | 0.00901 | -0.0423 | 76.9145
5.5 | 0.7281 | 0.00966 | -0.0391 | 75.3727
6 | 0.7689 | 0.01017 | -0.0371 | 75.6047
6.5 | 0.8091 | 0.01068 | -0.0351 | 75.7584
7 | 0.8505 | 0.01118 | -0.0333 | 76.0733
7.5 | 0.8911 | 0.01174 | -0.0315 | 75.9029
8 | 0.93 | 0.01238 | -0.0294 | 75.1212
9 | 1.0097 | 0.01364 | -0.0259 | 74.0249
9.5 | 1.0473 | 0.0144 | -0.0239 | 72.7292
10 | 1.0846 | 0.0152 | -0.0219 | 71.3553
10.5 | 1.1225 | 0.01596 | -0.0202 | 70.3321
11 | 1.1599 | 0.01678 | -0.0184 | 69.124
11.5 | 1.1952 | 0.01772 | -0.0164 | 67.4492
12 | 1.2296 | 0.01873 | -0.0145 | 65.6487
12.5 | 1.2611 | 0.01995 | -0.0122 | 63.213
13 | 1.2979 | 0.02088 | -0.0108 | 62.16
13.5 | 1.3294 | 0.02216 | -0.0088 | 59.991
14 | 1.3626 | 0.02335 | -0.0072 | 58.3555
14.5 | 1.3922 | 0.02479 | -0.0052 | 56.1597
15 | 1.421 | 0.02629 | -0.0033 | 54.051
15.5 | 1.4457 | 0.02783 | -0.0008 | 51.9475
17 | 1.5258 | 0.03376 | 0.0032 | 45.1955
17.5 | 1.5488 | 0.03605 | 0.0047 | 42.9626
18 | 1.5701 | 0.03855 | 0.006 | 40.7289
18.5 | 1.5927 | 0.04101 | 0.0071 | 38.8369
19 | 1.6107 | 0.04393 | 0.0082 | 36.6651
19.5 | 1.6253 | 0.0473 | 0.0093 | 34.3615
20 | 1.6389 | 0.05091 | 0.01 | 32.1921

## 75. Re 5M Mach 0.10 (1)
BIGFOIL.COM POLAR EXPORT
NACA66A316
NACA66A316 |  |  |  | Cl Max: | 1.372 | at alpha= | 12 | deg
JavaFoil+Calcfoil stall+Eppler ext transition |  |  |  | L/D Max: | 151.007 | at alpha= | 2.5 | deg
Re: | 5000000 |  |  | Cd Min: | 0.00374 | at alpha= | -1.5 | deg
Mach: | 0.1 |  |  | Cl=0 at alpha= | -2.4597 | deg
|  |  |  | @ Cl=0.1, Cd= | 0.0045919
|  |  |  | @ Cl=0.4, Cd= | 0.0038608
|  |  |  | @ Cl=0.6, Cd= | 0.0040332
alpha (deg) | Cl | Cd | Cm | Cl/Cd
-18.5 | -0.74 | 0.141 | -0.01 | -5.246
-18 | -0.763 | 0.13468 | -0.011 | -5.663
-17.5 | -0.778 | 0.12797 | -0.012 | -6.078
-17 | -0.79 | 0.12172 | -0.012 | -6.489
-16.5 | -0.802 | 0.11279 | -0.014 | -7.11
-16 | -0.808 | 0.10924 | -0.014 | -7.396
-15.5 | -0.814 | 0.10286 | -0.015 | -7.916
-15 | -0.833 | 0.08438 | -0.018 | -9.867
-14.5 | -0.829 | 0.08273 | -0.019 | -10.019
-14 | -0.936 | 0.02521 | -0.027 | -37.14
-13.5 | -0.953 | 0.01798 | -0.029 | -53.003
-13 | -0.947 | 0.01613 | -0.031 | -58.752
-12.5 | -0.935 | 0.01509 | -0.032 | -61.948
-12 | -0.919 | 0.01401 | -0.033 | -65.616
-11.5 | -0.898 | 0.01302 | -0.035 | -68.99
-11 | -0.872 | 0.01244 | -0.036 | -70.063
-10.5 | -0.842 | 0.01182 | -0.037 | -71.214
-10 | -0.808 | 0.01124 | -0.038 | -71.89
-9.5 | -0.77 | 0.01064 | -0.039 | -72.387
-9 | -0.729 | 0.0102 | -0.041 | -71.512
-8.5 | -0.684 | 0.00973 | -0.042 | -70.326
-8 | -0.636 | 0.00935 | -0.043 | -67.995
-7.5 | -0.585 | 0.00898 | -0.044 | -65.157
-7 | -0.533 | 0.00865 | -0.046 | -61.583
-6.5 | -0.478 | 0.00839 | -0.047 | -56.991
-6 | -0.422 | 0.00808 | -0.048 | -52.282
-5.5 | -0.365 | 0.00779 | -0.049 | -46.89
-5 | -0.307 | 0.00717 | -0.051 | -42.845
-4.5 | -0.248 | 0.00747 | -0.052 | -33.239
-4 | -0.188 | 0.00725 | -0.053 | -25.966
-3.5 | -0.127 | 0.00699 | -0.055 | -18.241
-3 | -0.066 | 0.00682 | -0.056 | -9.706
-2.5 | -0.005 | 0.00669 | -0.057 | -0.707
-2 | 0.057 | 0.00652 | -0.058 | 8.742
-1.5 | 0.119 | 0.00374 | -0.059 | 31.801
-1 | 0.181 | 0.00379 | -0.061 | 47.777
-0.5 | 0.243 | 0.00377 | -0.062 | 64.306
0 | 0.305 | 0.00383 | -0.063 | 79.55
0.5 | 0.367 | 0.00385 | -0.064 | 95.265
1 | 0.428 | 0.00387 | -0.065 | 110.762
1.5 | 0.49 | 0.00391 | -0.067 | 125.398
2 | 0.552 | 0.00396 | -0.068 | 139.513
2.5 | 0.611 | 0.00405 | -0.069 | 151.007
3 | 0.668 | 0.00496 | -0.07 | 134.614
3.5 | 0.726 | 0.00564 | -0.071 | 128.804
4 | 0.78 | 0.00947 | -0.071 | 82.337
4.5 | 0.837 | 0.00988 | -0.072 | 84.656
5 | 0.893 | 0.01027 | -0.074 | 86.89
5.5 | 0.947 | 0.01067 | -0.075 | 88.747
6 | 0.999 | 0.01106 | -0.076 | 90.316
6.5 | 1.048 | 0.01153 | -0.077 | 90.959
7 | 1.096 | 0.01199 | -0.078 | 91.394
7.5 | 1.141 | 0.01246 | -0.079 | 91.588
8 | 1.183 | 0.01297 | -0.08 | 91.199
8.5 | 1.222 | 0.01354 | -0.081 | 90.26
9 | 1.257 | 0.01421 | -0.082 | 88.486
9.5 | 1.289 | 0.01485 | -0.083 | 86.781
10 | 1.317 | 0.01556 | -0.084 | 84.629
10.5 | 1.34 | 0.01625 | -0.085 | 82.45
11 | 1.358 | 0.01721 | -0.086 | 78.949
11.5 | 1.368 | 0.01785 | -0.086 | 76.64
12 | 1.372 | 0.01884 | -0.087 | 72.832
12.5 | 1.371 | 0.01975 | -0.088 | 69.417
13 | 1.364 | 0.02095 | -0.089 | 65.127
13.5 | 1.353 | 0.02204 | -0.09 | 61.389
14 | 1.337 | 0.02298 | -0.091 | 58.197
14.5 | 1.316 | 0.02436 | -0.091 | 54.043
15 | 1.29 | 0.02614 | -0.092 | 49.352
15.5 | 1.261 | 0.02797 | -0.093 | 45.074
16 | 1.226 | 0.03049 | -0.093 | 40.192
16.5 | 1.186 | 0.0339 | -0.093 | 35.001
17 | 1.125 | 0.04523 | -0.091 | 24.869

## 76. Re 5M Mach 0.10 (2)
BIGFOIL.COM POLAR EXPORT
NACA66A316
NACA66A316 |  |  |  | Cl Max: | 1.6287 | at alpha= | 20 | deg
XFOIL ncrit=9 |  |  |  | L/D Max: | 143.753 | at alpha= | 2 | deg
Re: | 5000000 |  |  | Cd Min: | 0.05411 | at alpha= | 20 | deg
Mach: | 0.1 |  |  | Cl=0 at alpha= | -2.6194 | deg
|  |  |  | @ Cl=0.1, Cd= | 0.0048833
|  |  |  | @ Cl=0.4, Cd= | 0.003559
|  |  |  | @ Cl=0.6, Cd= | 0.0054192
alpha (deg) | Cl | Cd | Cm | Cl/Cd
-20 | -1.3186 | 0.04062 | -0.1054 | -32.4618
-19.5 | -1.3107 | 0.03689 | -0.105 | -35.53
-19 | -1.3014 | 0.0335 | -0.1042 | -38.8478
-18.5 | -1.2852 | 0.03089 | -0.103 | -41.6057
-18 | -1.2675 | 0.0285 | -0.1016 | -44.4737
-17.5 | -1.2528 | 0.02607 | -0.0996 | -48.0552
-17 | -1.228 | 0.02439 | -0.0979 | -50.3485
-16.5 | -1.2001 | 0.02294 | -0.0964 | -52.3147
-16 | -1.1748 | 0.0214 | -0.0943 | -54.8972
-15.5 | -1.1464 | 0.02006 | -0.0923 | -57.1486
-15 | -1.1296 | 0.01812 | -0.0888 | -62.34
-14.5 | -1.1015 | 0.01685 | -0.0863 | -65.3709
-14 | -1.0723 | 0.01567 | -0.0836 | -68.4301
-13.5 | -1.038 | 0.01478 | -0.0815 | -70.23
-13 | -1.0035 | 0.01395 | -0.0791 | -71.9355
-12.5 | -0.9657 | 0.01328 | -0.0772 | -72.7184
-11.5 | -0.8911 | 0.012 | -0.0726 | -74.2583
-11 | -0.8526 | 0.0115 | -0.0702 | -74.1391
-10.5 | -0.8163 | 0.01098 | -0.0672 | -74.3443
-10 | -0.7762 | 0.01059 | -0.0649 | -73.2956
-9.5 | -0.7338 | 0.00998 | -0.063 | -73.5271
-9 | -0.6863 | 0.00955 | -0.0621 | -71.8639
-8.5 | -0.6366 | 0.00919 | -0.0615 | -69.2709
-8 | -0.5857 | 0.00887 | -0.0611 | -66.0316
-7.5 | -0.5339 | 0.00858 | -0.0609 | -62.2261
-7 | -0.4807 | 0.00831 | -0.0609 | -57.846
-6.5 | -0.4289 | 0.00791 | -0.0607 | -54.2225
-6 | -0.3751 | 0.00763 | -0.0608 | -49.1612
-5.5 | -0.3202 | 0.0074 | -0.0611 | -43.2703
-5 | -0.2649 | 0.00721 | -0.0615 | -36.7406
-4.5 | -0.2101 | 0.00697 | -0.0618 | -30.1435
-4 | -0.1539 | 0.00675 | -0.0624 | -22.8
-3.5 | -0.0973 | 0.00656 | -0.063 | -14.8323
-3 | -0.0405 | 0.00636 | -0.0637 | -6.3679
-2 | 0.0659 | 0.00536 | -0.064 | 12.2948
-1.5 | 0.1174 | 0.00464 | -0.064 | 25.3017
-1 | 0.168 | 0.00372 | -0.064 | 45.1613
-0.5 | 0.2264 | 0.00351 | -0.065 | 64.5014
0 | 0.2865 | 0.00349 | -0.0663 | 82.0917
0.5 | 0.3463 | 0.00355 | -0.0675 | 97.5493
1 | 0.4059 | 0.00356 | -0.0686 | 114.0169
1.5 | 0.4658 | 0.00357 | -0.0699 | 130.4762
2 | 0.5247 | 0.00365 | -0.0709 | 143.7534
2.5 | 0.5691 | 0.00442 | -0.0691 | 128.7557
3 | 0.6025 | 0.0055 | -0.0654 | 109.5455
3.5 | 0.6313 | 0.00648 | -0.0607 | 97.4228
4 | 0.6526 | 0.00733 | -0.0543 | 89.0314
4.5 | 0.6685 | 0.00817 | -0.047 | 81.8237
5 | 0.6915 | 0.00911 | -0.0414 | 75.9056
5.5 | 0.7272 | 0.00976 | -0.0383 | 74.5082
6 | 0.768 | 0.01028 | -0.0362 | 74.7082
6.5 | 0.8089 | 0.0108 | -0.0342 | 74.8981
7 | 0.8504 | 0.01132 | -0.0324 | 75.1237
7.5 | 0.8908 | 0.0119 | -0.0305 | 74.8571
8 | 0.9307 | 0.01254 | -0.0285 | 74.2185
9 | 1.0106 | 0.01384 | -0.0249 | 73.0202
9.5 | 1.0472 | 0.01468 | -0.0226 | 71.3351
10 | 1.0861 | 0.01544 | -0.0208 | 70.3433
10.5 | 1.1234 | 0.01626 | -0.0188 | 69.0898
11 | 1.1616 | 0.01708 | -0.0171 | 68.0094
12 | 1.2306 | 0.01916 | -0.0129 | 64.2276
12.5 | 1.263 | 0.02038 | -0.0107 | 61.9725
13 | 1.2994 | 0.02138 | -0.0091 | 60.7764
13.5 | 1.3317 | 0.02269 | -0.0071 | 58.6911
14 | 1.3636 | 0.02401 | -0.0052 | 56.793
14.5 | 1.3943 | 0.02547 | -0.0033 | 54.7428
15 | 1.4218 | 0.02714 | -0.0012 | 52.3876
15.5 | 1.4447 | 0.0289 | 0.0015 | 49.9896
17 | 1.5253 | 0.03509 | 0.0057 | 43.4682
17.5 | 1.5481 | 0.03751 | 0.0072 | 41.2717
18 | 1.5697 | 0.04012 | 0.0086 | 39.1251
18.5 | 1.5902 | 0.04288 | 0.0097 | 37.0849
19 | 1.6064 | 0.04616 | 0.0109 | 34.8007
19.5 | 1.618 | 0.05001 | 0.0119 | 32.3535
20 | 1.6287 | 0.05411 | 0.0126 | 30.0998

## 77. Re 5M Mach 0.25 (1)
BIGFOIL.COM POLAR EXPORT
NACA66A316
NACA66A316 |  |  |  | Cl Max: | 1.32 | at alpha= | 11 | deg
JavaFoil+Calcfoil stall+Eppler ext transition |  |  |  | L/D Max: | 159.59 | at alpha= | 2.5 | deg
Re: | 5000000 |  |  | Cd Min: | 0.00376 | at alpha= | -1.5 | deg
Mach: | 0.25 |  |  | Cl=0 at alpha= | -2.4609 | deg
|  |  |  | @ Cl=0.1, Cd= | 0.0047308
|  |  |  | @ Cl=0.4, Cd= | 0.0039029
|  |  |  | @ Cl=0.6, Cd= | 0.003867
alpha (deg) | Cl | Cd | Cm | Cl/Cd
-17 | -0.512 | 0.13758 | -0.011 | -3.72
-16.5 | -0.553 | 0.13057 | -0.012 | -4.239
-16 | -0.591 | 0.12281 | -0.012 | -4.814
-15.5 | -0.625 | 0.1145 | -0.013 | -5.458
-15 | -0.654 | 0.10736 | -0.014 | -6.095
-14.5 | -0.68 | 0.10034 | -0.015 | -6.773
-14 | -0.699 | 0.09464 | -0.015 | -7.389
-13.5 | -0.715 | 0.08703 | -0.017 | -8.216
-13 | -0.727 | 0.07942 | -0.019 | -9.15
-12.5 | -0.842 | 0.02202 | -0.032 | -38.254
-12 | -0.862 | 0.01597 | -0.034 | -53.99
-11.5 | -0.857 | 0.01468 | -0.035 | -58.381
-11 | -0.846 | 0.01338 | -0.037 | -63.251
-10.5 | -0.826 | 0.0127 | -0.038 | -65.047
-10 | -0.8 | 0.01199 | -0.039 | -66.724
-9.5 | -0.769 | 0.01134 | -0.04 | -67.8
-9 | -0.732 | 0.01072 | -0.042 | -68.323
-8.5 | -0.691 | 0.01019 | -0.043 | -67.789
-8 | -0.644 | 0.00973 | -0.044 | -66.19
-7.5 | -0.594 | 0.00932 | -0.046 | -63.776
-7 | -0.542 | 0.00898 | -0.047 | -60.328
-6.5 | -0.488 | 0.00863 | -0.048 | -56.53
-6 | -0.431 | 0.00828 | -0.049 | -52.083
-5.5 | -0.374 | 0.008 | -0.051 | -46.686
-5 | -0.314 | 0.00771 | -0.052 | -40.762
-4.5 | -0.254 | 0.00675 | -0.053 | -37.62
-4 | -0.193 | 0.00686 | -0.055 | -28.116
-3.5 | -0.131 | 0.00718 | -0.056 | -18.221
-3 | -0.068 | 0.00698 | -0.057 | -9.741
-2.5 | -0.005 | 0.00679 | -0.058 | -0.716
-2 | 0.059 | 0.00654 | -0.06 | 8.947
-1.5 | 0.122 | 0.00376 | -0.061 | 32.553
-1 | 0.186 | 0.00383 | -0.062 | 48.557
-0.5 | 0.249 | 0.00383 | -0.063 | 65.155
0 | 0.313 | 0.00384 | -0.065 | 81.542
0.5 | 0.377 | 0.00387 | -0.066 | 97.295
1 | 0.44 | 0.00396 | -0.067 | 111.123
1.5 | 0.504 | 0.004 | -0.068 | 125.79
2 | 0.567 | 0.00379 | -0.07 | 149.484
2.5 | 0.627 | 0.00393 | -0.071 | 159.59
3 | 0.685 | 0.00513 | -0.072 | 133.578
3.5 | 0.744 | 0.00586 | -0.073 | 127.123
4 | 0.799 | 0.00979 | -0.073 | 81.622
4.5 | 0.858 | 0.0102 | -0.074 | 84.074
5 | 0.914 | 0.01063 | -0.075 | 86.04
5.5 | 0.969 | 0.01106 | -0.077 | 87.62
6 | 1.021 | 0.01152 | -0.078 | 88.577
6.5 | 1.07 | 0.012 | -0.079 | 89.159
7 | 1.117 | 0.01252 | -0.08 | 89.158
7.5 | 1.16 | 0.01308 | -0.081 | 88.642
8 | 1.198 | 0.01365 | -0.082 | 87.77
8.5 | 1.233 | 0.01431 | -0.083 | 86.194
9 | 1.262 | 0.01504 | -0.084 | 83.907
9.5 | 1.286 | 0.01588 | -0.085 | 80.991
10 | 1.304 | 0.0167 | -0.086 | 78.084
10.5 | 1.315 | 0.01766 | -0.087 | 74.469
11 | 1.32 | 0.0186 | -0.088 | 70.933
11.5 | 1.31 | 0.01952 | -0.089 | 67.123
12 | 1.291 | 0.02057 | -0.09 | 62.772
12.5 | 1.263 | 0.02184 | -0.09 | 57.83
13 | 1.226 | 0.02331 | -0.091 | 52.595
13.5 | 1.178 | 0.02536 | -0.092 | 46.454
14 | 1.121 | 0.02776 | -0.092 | 40.366
14.5 | 0.935 | 0.07808 | -0.071 | 11.974
15 | 0.846 | 0.10465 | -0.056 | 8.087
15.5 | 0.78 | 0.11927 | -0.048 | 6.538
16 | 0.715 | 0.13007 | -0.047 | 5.499

## 78. Re 5M Mach 0.25 (2)
BIGFOIL.COM POLAR EXPORT
NACA66A316
NACA66A316 |  |  |  | Cl Max: | 1.5391 | at alpha= | 19 | deg
XFOIL ncrit=9 |  |  |  | L/D Max: | 147.255 | at alpha= | 2 | deg
Re: | 5000000 |  |  | Cd Min: | 0.09798 | at alpha= | -19 | deg
Mach: | 0.25 |  |  | Cl=0 at alpha= | -2.6545 | deg
|  |  |  | @ Cl=0.1, Cd= | 0.0050664
|  |  |  | @ Cl=0.4, Cd= | 0.0035969
|  |  |  | @ Cl=0.6, Cd= | 0.0049242
alpha (deg) | Cl | Cd | Cm | Cl/Cd
-19 | -0.8776 | 0.09798 | -0.0866 | -8.9569
-18.5 | -0.9466 | 0.07785 | -0.1 | -12.1593
-18 | -1.0219 | 0.05919 | -0.1122 | -17.2647
-17.5 | -1.0749 | 0.04682 | -0.1178 | -22.9581
-17 | -1.0797 | 0.04102 | -0.1185 | -26.3213
-16.5 | -1.0902 | 0.03542 | -0.1178 | -30.7792
-16 | -1.089 | 0.03134 | -0.1159 | -34.7479
-15.5 | -1.0763 | 0.02836 | -0.1136 | -37.9513
-15 | -1.0734 | 0.02495 | -0.11 | -43.022
-14.5 | -1.0458 | 0.02321 | -0.1075 | -45.0582
-14 | -1.0405 | 0.02025 | -0.1029 | -51.3827
-13.5 | -1.0255 | 0.01793 | -0.0984 | -57.1946
-13 | -0.9969 | 0.01648 | -0.0949 | -60.4915
-12.5 | -0.9616 | 0.01536 | -0.0919 | -62.6042
-12 | -0.9264 | 0.01432 | -0.0888 | -64.6927
-11.5 | -0.8883 | 0.01344 | -0.0859 | -66.0938
-10.5 | -0.8098 | 0.01193 | -0.0801 | -67.8793
-10 | -0.771 | 0.01126 | -0.077 | -68.4725
-9.5 | -0.7305 | 0.01078 | -0.0739 | -67.7644
-9 | -0.695 | 0.0101 | -0.0699 | -68.8119
-8.5 | -0.6476 | 0.0096 | -0.068 | -67.4583
-8 | -0.597 | 0.00922 | -0.0668 | -64.7505
-7.5 | -0.5447 | 0.00886 | -0.0659 | -61.4786
-7 | -0.4907 | 0.00853 | -0.0654 | -57.5264
-6.5 | -0.4362 | 0.00821 | -0.065 | -53.1303
-6 | -0.3831 | 0.00781 | -0.0644 | -49.0525
-5.5 | -0.3271 | 0.00755 | -0.0644 | -43.3245
-5 | -0.2705 | 0.00734 | -0.0645 | -36.8529
-4.5 | -0.2135 | 0.00708 | -0.0647 | -30.1554
-4 | -0.1561 | 0.00683 | -0.0651 | -22.8551
-3.5 | -0.0977 | 0.00664 | -0.0656 | -14.7139
-3 | -0.0396 | 0.00643 | -0.0662 | -6.1586
-2.5 | 0.0177 | 0.00615 | -0.0666 | 2.878
-2 | 0.0701 | 0.00551 | -0.0663 | 12.7223
-1.5 | 0.122 | 0.00474 | -0.0661 | 25.7384
-1 | 0.1733 | 0.00379 | -0.0659 | 45.7256
-0.5 | 0.2337 | 0.00355 | -0.067 | 65.831
0 | 0.2957 | 0.00353 | -0.0683 | 83.7677
0.5 | 0.3572 | 0.00359 | -0.0695 | 99.4986
1 | 0.4191 | 0.0036 | -0.0707 | 116.4167
1.5 | 0.4809 | 0.00362 | -0.072 | 132.8453
2 | 0.5419 | 0.00368 | -0.073 | 147.2554
2.5 | 0.5872 | 0.00442 | -0.0711 | 132.8507
3 | 0.6169 | 0.00559 | -0.0662 | 110.3578
3.5 | 0.639 | 0.00661 | -0.0597 | 96.6717
4 | 0.6446 | 0.00754 | -0.0498 | 85.4907
4.5 | 0.6618 | 0.00859 | -0.0428 | 77.0431
5 | 0.6845 | 0.00968 | -0.037 | 70.7128
5.5 | 0.7229 | 0.01035 | -0.0342 | 69.8454
6 | 0.7651 | 0.01094 | -0.032 | 69.936
6.5 | 0.8067 | 0.01156 | -0.0298 | 69.7837
7 | 0.8499 | 0.01214 | -0.0278 | 70.0082
7.5 | 0.8904 | 0.01285 | -0.0255 | 69.2918
8 | 0.9324 | 0.01353 | -0.0234 | 68.9135
8.5 | 0.9737 | 0.01428 | -0.0213 | 68.1863
9 | 1.0129 | 0.01513 | -0.0189 | 66.9465
9.5 | 1.0521 | 0.01602 | -0.0166 | 65.6742
10 | 1.0909 | 0.01696 | -0.0143 | 64.3219
10.5 | 1.13 | 0.01793 | -0.0121 | 63.0229
11 | 1.167 | 0.01902 | -0.0096 | 61.3565
11.5 | 1.2004 | 0.02039 | -0.0068 | 58.872
12 | 1.2344 | 0.02177 | -0.0042 | 56.7019
12.5 | 1.2704 | 0.02309 | -0.0019 | 55.0195
13 | 1.3077 | 0.02438 | 0.0001 | 53.6382
13.5 | 1.3382 | 0.02614 | 0.0028 | 51.1936
14 | 1.3694 | 0.02793 | 0.0052 | 49.0297
14.5 | 1.3948 | 0.03018 | 0.008 | 46.216
15 | 1.4162 | 0.0328 | 0.0109 | 43.1768
15.5 | 1.4399 | 0.03523 | 0.0136 | 40.8714
17 | 1.5085 | 0.0441 | 0.019 | 34.2063
17.5 | 1.5235 | 0.04802 | 0.0207 | 31.7264
18 | 1.5368 | 0.0523 | 0.0219 | 29.3843
18.5 | 1.5335 | 0.05846 | 0.0228 | 26.2316
19 | 1.5391 | 0.06415 | 0.0228 | 23.9922
19.5 | 1.5262 | 0.07227 | 0.0217 | 21.118
20 | 1.5207 | 0.08008 | 0.0197 | 18.9898

## 79. Re 5M Mach 0.50 (1)
BIGFOIL.COM POLAR EXPORT
NACA66A316
NACA66A316 |  |  |  | Cl Max: | 1.24 | at alpha= | 20 | deg
JavaFoil+Calcfoil stall+Eppler ext transition |  |  |  | L/D Max: | 163.451 | at alpha= | 2.5 | deg
Re: | 5000000 |  |  | Cd Min: | 0.00345 | at alpha= | 0.5 | deg
Mach: | 0.5 |  |  | Cl=0 at alpha= | -2.4643 | deg
|  |  |  | @ Cl=0.1, Cd= | 0.005486
|  |  |  | @ Cl=0.4, Cd= | 0.0035092
|  |  |  | @ Cl=0.6, Cd= | 0.0040786
alpha (deg) | Cl | Cd | Cm | Cl/Cd
-20 | -0.975 | 0.15703 | -0.011 | -6.212
-19.5 | -0.948 | 0.15299 | -0.012 | -6.198
-19 | -0.921 | 0.14827 | -0.012 | -6.212
-18.5 | -0.896 | 0.1439 | -0.013 | -6.228
-18 | -0.866 | 0.14008 | -0.013 | -6.18
-17.5 | -0.837 | 0.13618 | -0.014 | -6.149
-17 | -0.81 | 0.1335 | -0.014 | -6.067
-16.5 | -0.784 | 0.135 | -0.015 | -5.804
-16 | -0.756 | 0.12166 | -0.016 | -6.213
-15.5 | -0.727 | 0.11523 | -0.016 | -6.305
-15 | -0.699 | 0.11527 | -0.016 | -6.066
-14.5 | -0.672 | 0.10808 | -0.017 | -6.216
-14 | -0.644 | 0.10734 | -0.018 | -6.003
-13.5 | -0.617 | 0.10163 | -0.018 | -6.067
-13 | -0.588 | 0.09349 | -0.018 | -6.294
-12.5 | -0.561 | 0.08492 | -0.019 | -6.605
-12 | -0.534 | 0.07715 | -0.02 | -6.92
-11.5 | -0.506 | 0.0717 | -0.021 | -7.064
-11 | -0.483 | 0.06409 | -0.025 | -7.535
-10.5 | -0.536 | 0.01603 | -0.041 | -33.437
-10 | -0.421 | 0.07245 | -0.021 | -5.815
-9.5 | -0.394 | 0.0617 | -0.022 | -6.384
-9 | -0.367 | 0.05601 | -0.024 | -6.547
-8.5 | -0.34 | 0.05172 | -0.026 | -6.565
-8 | -0.478 | 0.05016 | -0.024 | -9.521
-7.5 | -0.585 | 0.01127 | -0.05 | -51.859
-7 | -0.557 | 0.01063 | -0.052 | -52.445
-6.5 | -0.515 | 0.00993 | -0.053 | -51.817
-6 | -0.463 | 0.00942 | -0.055 | -49.149
-5.5 | -0.405 | 0.00897 | -0.056 | -45.174
-5 | -0.344 | 0.00861 | -0.058 | -39.9
-4.5 | -0.279 | 0.00822 | -0.059 | -33.981
-4 | -0.213 | 0.00789 | -0.061 | -26.938
-3.5 | -0.144 | 0.00759 | -0.062 | -19.041
-3 | -0.075 | 0.00734 | -0.064 | -10.268
-2.5 | -0.005 | 0.0071 | -0.065 | -0.759
-2 | 0.065 | 0.00692 | -0.066 | 9.402
-1.5 | 0.137 | 0.00397 | -0.068 | 34.441
-1 | 0.208 | 0.00382 | -0.069 | 54.39
-0.5 | 0.279 | 0.00365 | -0.071 | 76.469
0 | 0.349 | 0.00366 | -0.072 | 95.408
0.5 | 0.42 | 0.00345 | -0.073 | 121.601
1 | 0.49 | 0.00401 | -0.075 | 122.175
1.5 | 0.56 | 0.00405 | -0.076 | 138.504
2 | 0.63 | 0.0041 | -0.077 | 153.869
2.5 | 0.696 | 0.00426 | -0.079 | 163.451
3 | 0.76 | 0.00594 | -0.079 | 127.93
3.5 | 0.821 | 0.01075 | -0.08 | 76.35
4 | 0.884 | 0.01131 | -0.081 | 78.213
4.5 | 0.946 | 0.01186 | -0.083 | 79.775
5 | 1.005 | 0.01244 | -0.084 | 80.821
5.5 | 1.058 | 0.0131 | -0.085 | 80.721
6 | 1.103 | 0.01383 | -0.086 | 79.763
6.5 | 1.137 | 0.01458 | -0.087 | 78.03
7 | 1.155 | 0.01555 | -0.089 | 74.25
7.5 | 1.142 | 0.01676 | -0.09 | 68.126
8 | 1.052 | 0.01809 | -0.091 | 58.164
8.5 | 0.61 | 0.0555 | -0.047 | 10.998
9 | 0.638 | 0.05981 | -0.047 | 10.663
9.5 | 0.8 | 0.02097 | -0.094 | 38.147
10 | 0.829 | 0.02265 | -0.095 | 36.586
10.5 | 0.719 | 0.07224 | -0.047 | 9.949
11 | 0.746 | 0.0837 | -0.048 | 8.909
11.5 | 0.925 | 0.02571 | -0.098 | 35.969
12 | 0.802 | 0.08222 | -0.053 | 9.755
12.5 | 0.828 | 0.09072 | -0.053 | 9.131
13 | 0.856 | 0.09752 | -0.054 | 8.774
13.5 | 0.882 | 0.09968 | -0.055 | 8.852
14 | 0.909 | 0.10365 | -0.055 | 8.771
14.5 | 0.938 | 0.10942 | -0.058 | 8.57
15 | 0.971 | 0.11406 | -0.065 | 8.509
15.5 | 0.991 | 0.11943 | -0.06 | 8.299
16 | 1.018 | 0.12496 | -0.061 | 8.15
16.5 | 1.053 | 0.12578 | -0.069 | 8.371
17 | 1.074 | 0.13382 | -0.065 | 8.025
17.5 | 1.1 | 0.13965 | -0.066 | 7.88
18 | 1.13 | 0.14098 | -0.069 | 8.017
18.5 | 1.169 | 0.14157 | -0.077 | 8.258
19 | 1.183 | 0.15082 | -0.071 | 7.841
19.5 | 1.209 | 0.15861 | -0.072 | 7.625
20 | 1.24 | 0.15966 | -0.075 | 7.766

## 80. Re 5M Mach 0.50 (2)
BIGFOIL.COM POLAR EXPORT
NACA66A316
NACA66A316 |  |  |  | Cl Max: | 1.12 | at alpha= | 11 | deg
XFOIL ncrit=9 |  |  |  | L/D Max: | 158.995 | at alpha= | 2 | deg
Re: | 5000000 |  |  | Cd Min: | 0.152 | at alpha= | 16 | deg
Mach: | 0.5 |  |  | Cl=0 at alpha= | -2.7547 | deg
|  |  |  | @ Cl=0.1, Cd= | 0.0057878
|  |  |  | @ Cl=0.4, Cd= | 0.0038039
|  |  |  | @ Cl=0.6, Cd= | 0.0038679
alpha (deg) | Cl | Cd | Cm | Cl/Cd
-13.5 | -0.3415 | 0.10788 | -0.0998 | -3.1656
-13 | -0.3475 | 0.09736 | -0.106 | -3.5692
-12.5 | -0.3591 | 0.08629 | -0.1126 | -4.1615
-12 | -0.3786 | 0.07409 | -0.1201 | -5.11
-11.5 | -0.41 | 0.05804 | -0.1316 | -7.0641
-11 | -0.438 | 0.04775 | -0.1378 | -9.1728
-10.5 | -0.4735 | 0.03953 | -0.139 | -11.9782
-10 | -0.5118 | 0.03249 | -0.1363 | -15.7525
-9.5 | -0.5471 | 0.02635 | -0.1303 | -20.7628
-9 | -0.5724 | 0.02082 | -0.1224 | -27.4928
-8.5 | -0.5765 | 0.01563 | -0.1145 | -36.8842
-8 | -0.5461 | 0.01307 | -0.1086 | -41.7827
-7.5 | -0.5076 | 0.01159 | -0.1033 | -43.7964
-7 | -0.4692 | 0.01041 | -0.0978 | -45.072
-6.5 | -0.4284 | 0.00955 | -0.0925 | -44.8586
-6 | -0.3879 | 0.00899 | -0.087 | -43.1479
-5.5 | -0.3385 | 0.00838 | -0.0832 | -40.3938
-5 | -0.2806 | 0.00797 | -0.0811 | -35.207
-4.5 | -0.22 | 0.00763 | -0.0797 | -28.8336
-4 | -0.158 | 0.00733 | -0.0788 | -21.5553
-3.5 | -0.0956 | 0.00704 | -0.0781 | -13.5795
-3 | -0.0314 | 0.00684 | -0.078 | -4.5906
-2.5 | 0.0326 | 0.00664 | -0.0779 | 4.9096
-1.5 | 0.1449 | 0.00522 | -0.0758 | 27.7586
-1 | 0.1977 | 0.00401 | -0.0747 | 49.3017
-0.5 | 0.2649 | 0.00372 | -0.0756 | 71.2097
0 | 0.3357 | 0.00373 | -0.0771 | 90
0.5 | 0.4053 | 0.00381 | -0.0783 | 106.378
1 | 0.4767 | 0.00381 | -0.0798 | 125.1181
1.5 | 0.5471 | 0.00383 | -0.081 | 142.846
2 | 0.6169 | 0.00388 | -0.0821 | 158.9948
2.5 | 0.6742 | 0.00425 | -0.0805 | 158.6353
3 | 0.6593 | 0.00575 | -0.0649 | 114.6609
3.5 | 0.6466 | 0.00725 | -0.0505 | 89.1862
4 | 0.639 | 0.00919 | -0.0384 | 69.5321
4.5 | 0.6451 | 0.01105 | -0.0291 | 58.3801
5 | 0.6633 | 0.01274 | -0.0221 | 52.0644
5.5 | 0.7076 | 0.01367 | -0.0189 | 51.763
6 | 0.7546 | 0.01456 | -0.0161 | 51.8269
6.5 | 0.8023 | 0.01549 | -0.0133 | 51.7947
7 | 0.8493 | 0.01653 | -0.0104 | 51.3793
7.5 | 0.8949 | 0.01768 | -0.0072 | 50.6165
8 | 0.9404 | 0.0189 | -0.0038 | 49.7566
8.5 | 0.984 | 0.0203 | -0.0002 | 48.4729
9 | 1.0224 | 0.02206 | 0.0041 | 46.3463
9.5 | 1.0586 | 0.02408 | 0.0085 | 43.9618
10 | 1.0867 | 0.02663 | 0.0136 | 40.8074
10.5 | 1.1067 | 0.02983 | 0.019 | 37.1002
11 | 1.12 | 0.03374 | 0.0245 | 33.195
12 | 1.0963 | 0.0467 | 0.0342 | 23.4754
12.5 | 1.0661 | 0.05591 | 0.0358 | 19.0681
13 | 1.0328 | 0.06665 | 0.0344 | 15.4959
14 | 0.9726 | 0.09187 | 0.0228 | 10.5867
14.5 | 0.9408 | 0.10709 | 0.0128 | 8.7851
15 | 0.919 | 0.12204 | 0.0028 | 7.5303
15.5 | 0.8933 | 0.13824 | -0.0075 | 6.462
16 | 0.8809 | 0.152 | -0.016 | 5.7954

## 81. Re 6M Mach 0.00 (1)
BIGFOIL.COM POLAR EXPORT
NACA66A316
NACA66A316 |  |  |  | Cl Max: | 1.385 | at alpha= | 12.5 | deg
JavaFoil+Calcfoil stall+Eppler ext transition |  |  |  | L/D Max: | 143.536 | at alpha= | 2.5 | deg
Re: | 6000000 |  |  | Cd Min: | 0.00363 | at alpha= | -1 | deg
Mach: | 0 |  |  | Cl=0 at alpha= | -2.4597 | deg
|  |  |  | @ Cl=0.1, Cd= | 0.0044161
|  |  |  | @ Cl=0.4, Cd= | 0.003753
|  |  |  | @ Cl=0.6, Cd= | 0.0041863
alpha (deg) | Cl | Cd | Cm | Cl/Cd
-19 | -0.76 | 0.14767 | -0.01 | -5.148
-18.5 | -0.783 | 0.13574 | -0.011 | -5.768
-18 | -0.803 | 0.1291 | -0.012 | -6.218
-17.5 | -0.815 | 0.12263 | -0.012 | -6.646
-17 | -0.824 | 0.1164 | -0.013 | -7.079
-16.5 | -0.833 | 0.10803 | -0.014 | -7.711
-16 | -0.836 | 0.10428 | -0.015 | -8.02
-15.5 | -0.842 | 0.09551 | -0.016 | -8.82
-15 | -0.859 | 0.07838 | -0.019 | -10.954
-14.5 | -0.967 | 0.02299 | -0.027 | -42.079
-14 | -0.973 | 0.01881 | -0.028 | -51.719
-13.5 | -0.971 | 0.0164 | -0.029 | -59.186
-13 | -0.962 | 0.01492 | -0.031 | -64.444
-12.5 | -0.946 | 0.01407 | -0.032 | -67.27
-12 | -0.927 | 0.01323 | -0.033 | -70.075
-11.5 | -0.904 | 0.01237 | -0.034 | -73.04
-11 | -0.876 | 0.01188 | -0.036 | -73.72
-10.5 | -0.844 | 0.01126 | -0.037 | -75.003
-10 | -0.81 | 0.01061 | -0.038 | -76.283
-9.5 | -0.771 | 0.01019 | -0.039 | -75.664
-9 | -0.729 | 0.00976 | -0.041 | -74.66
-8.5 | -0.684 | 0.00934 | -0.042 | -73.187
-8 | -0.635 | 0.00897 | -0.043 | -70.771
-7.5 | -0.584 | 0.00862 | -0.044 | -67.731
-7 | -0.531 | 0.00831 | -0.046 | -63.926
-6.5 | -0.477 | 0.00804 | -0.047 | -59.292
-6 | -0.421 | 0.00777 | -0.048 | -54.205
-5.5 | -0.364 | 0.00713 | -0.049 | -51.078
-5 | -0.307 | 0.00754 | -0.051 | -40.685
-4.5 | -0.247 | 0.00726 | -0.052 | -34.059
-4 | -0.187 | 0.00694 | -0.053 | -27.005
-3.5 | -0.127 | 0.00673 | -0.054 | -18.853
-3 | -0.066 | 0.00658 | -0.055 | -10.021
-2.5 | -0.005 | 0.00641 | -0.057 | -0.735
-2 | 0.057 | 0.00627 | -0.058 | 9.038
-1.5 | 0.118 | 0.00364 | -0.059 | 32.497
-1 | 0.18 | 0.00363 | -0.06 | 49.533
-0.5 | 0.242 | 0.00366 | -0.061 | 66.051
0 | 0.303 | 0.00368 | -0.063 | 82.454
0.5 | 0.365 | 0.00373 | -0.064 | 97.804
1 | 0.426 | 0.00377 | -0.065 | 113.117
1.5 | 0.488 | 0.0038 | -0.066 | 128.348
2 | 0.549 | 0.0039 | -0.067 | 140.714
2.5 | 0.606 | 0.00422 | -0.068 | 143.536
3 | 0.664 | 0.00541 | -0.069 | 122.728
3.5 | 0.722 | 0.006 | -0.07 | 120.38
4 | 0.777 | 0.00915 | -0.071 | 84.899
4.5 | 0.834 | 0.00952 | -0.072 | 87.572
5 | 0.889 | 0.00988 | -0.073 | 89.976
5.5 | 0.943 | 0.01026 | -0.074 | 91.959
6 | 0.995 | 0.01065 | -0.075 | 93.465
6.5 | 1.045 | 0.01106 | -0.076 | 94.468
7 | 1.093 | 0.01151 | -0.077 | 94.98
7.5 | 1.138 | 0.01195 | -0.078 | 95.266
8 | 1.181 | 0.01245 | -0.079 | 94.847
8.5 | 1.22 | 0.01298 | -0.081 | 94.01
9 | 1.257 | 0.0136 | -0.081 | 92.404
9.5 | 1.289 | 0.01421 | -0.082 | 90.749
10 | 1.318 | 0.01486 | -0.083 | 88.696
10.5 | 1.343 | 0.0155 | -0.084 | 86.642
11 | 1.364 | 0.01633 | -0.085 | 83.489
11.5 | 1.376 | 0.01702 | -0.086 | 80.819
12 | 1.382 | 0.01788 | -0.087 | 77.303
12.5 | 1.385 | 0.01872 | -0.088 | 73.951
13 | 1.382 | 0.01982 | -0.089 | 69.707
13.5 | 1.374 | 0.02089 | -0.09 | 65.774
14 | 1.362 | 0.02193 | -0.09 | 62.116
14.5 | 1.346 | 0.02298 | -0.091 | 58.582
15 | 1.326 | 0.02454 | -0.092 | 54.027
15.5 | 1.302 | 0.02601 | -0.093 | 50.067
16 | 1.275 | 0.02754 | -0.093 | 46.31
16.5 | 1.244 | 0.03 | -0.094 | 41.459
17 | 1.206 | 0.03386 | -0.094 | 35.615
17.5 | 1.173 | 0.03566 | -0.094 | 32.904

## 82. Re 6M Mach 0.00 (2)
BIGFOIL.COM POLAR EXPORT
NACA66A316
NACA66A316 |  |  |  | Cl Max: | 1.658 | at alpha= | 20 | deg
XFOIL ncrit=9 |  |  |  | L/D Max: | 147.705 | at alpha= | 2 | deg
Re: | 6000000 |  |  | Cd Min: | 0.04889 | at alpha= | 20 | deg
Mach: | 0 |  |  | Cl=0 at alpha= | -2.627 | deg
|  |  |  | @ Cl=0.1, Cd= | 0.0048995
|  |  |  | @ Cl=0.4, Cd= | 0.0033683
|  |  |  | @ Cl=0.6, Cd= | 0.0058998
alpha (deg) | Cl | Cd | Cm | Cl/Cd
-20 | -1.3907 | 0.03287 | -0.1002 | -42.3091
-19.5 | -1.3745 | 0.03034 | -0.0992 | -45.3032
-19 | -1.3592 | 0.02793 | -0.0978 | -48.6645
-18.5 | -1.3383 | 0.02596 | -0.0964 | -51.5524
-18 | -1.3143 | 0.02431 | -0.0949 | -54.0642
-17.5 | -1.2931 | 0.02254 | -0.0929 | -57.3691
-17 | -1.2656 | 0.02117 | -0.0913 | -59.7827
-16.5 | -1.2355 | 0.02003 | -0.0897 | -61.6825
-16 | -1.2094 | 0.01865 | -0.0875 | -64.8472
-15.5 | -1.1772 | 0.01766 | -0.0858 | -66.6591
-15 | -1.1446 | 0.01671 | -0.084 | -68.4979
-14.5 | -1.1119 | 0.01578 | -0.082 | -70.4626
-14 | -1.0851 | 0.01456 | -0.079 | -74.5261
-13.5 | -1.0543 | 0.01359 | -0.0764 | -77.5791
-13 | -1.019 | 0.01287 | -0.0742 | -79.1764
-12 | -0.9451 | 0.01167 | -0.0698 | -80.9854
-11.5 | -0.9082 | 0.01116 | -0.0673 | -81.3799
-11 | -0.8719 | 0.01073 | -0.0645 | -81.2582
-10.5 | -0.8312 | 0.01033 | -0.0624 | -80.4647
-9.5 | -0.737 | 0.00959 | -0.0607 | -76.8509
-9 | -0.6904 | 0.00909 | -0.0597 | -75.9516
-8.5 | -0.6405 | 0.00875 | -0.0593 | -73.2
-8 | -0.5892 | 0.00845 | -0.0591 | -69.7278
-7.5 | -0.5367 | 0.00816 | -0.0592 | -65.7721
-7 | -0.4833 | 0.0079 | -0.0593 | -61.1772
-6.5 | -0.4298 | 0.00764 | -0.0595 | -56.2565
-6 | -0.3766 | 0.00733 | -0.0596 | -51.3779
-5.5 | -0.322 | 0.00712 | -0.06 | -45.2247
-5 | -0.2664 | 0.00691 | -0.0606 | -38.5528
-4.5 | -0.2106 | 0.0067 | -0.0611 | -31.4328
-4 | -0.1546 | 0.00648 | -0.0617 | -23.858
-3.5 | -0.0979 | 0.00631 | -0.0625 | -15.5151
-3 | -0.0414 | 0.00612 | -0.0632 | -6.7647
-2.5 | 0.0141 | 0.00586 | -0.0637 | 2.4061
-2 | 0.0667 | 0.00533 | -0.0638 | 12.5141
-1 | 0.1719 | 0.00397 | -0.0643 | 43.2997
-0.5 | 0.2263 | 0.00333 | -0.0649 | 67.958
0 | 0.2855 | 0.00337 | -0.066 | 84.7181
0.5 | 0.3451 | 0.00335 | -0.0673 | 103.0149
1 | 0.405 | 0.00337 | -0.0686 | 120.178
1.5 | 0.4638 | 0.00342 | -0.0697 | 135.614
2 | 0.5214 | 0.00353 | -0.0705 | 147.7054
2.5 | 0.5565 | 0.00475 | -0.0671 | 117.1579
3 | 0.5923 | 0.00569 | -0.0639 | 104.0949
3.5 | 0.6246 | 0.00657 | -0.0599 | 95.0685
4 | 0.6519 | 0.00734 | -0.0548 | 88.8147
4.5 | 0.6716 | 0.00802 | -0.0482 | 83.7406
5 | 0.6974 | 0.00883 | -0.0431 | 78.9807
5.5 | 0.7365 | 0.00933 | -0.0406 | 78.9389
6 | 0.7775 | 0.00979 | -0.0386 | 79.4178
6.5 | 0.8189 | 0.01028 | -0.0367 | 79.6595
7.5 | 0.9001 | 0.01134 | -0.0329 | 79.3739
8 | 0.9413 | 0.01187 | -0.0312 | 79.3008
8.5 | 0.9816 | 0.01246 | -0.0294 | 78.7801
9 | 1.0199 | 0.01315 | -0.0274 | 77.5589
9.5 | 1.0585 | 0.01385 | -0.0255 | 76.426
10 | 1.0969 | 0.01455 | -0.0237 | 75.3883
10.5 | 1.1353 | 0.01529 | -0.0219 | 74.2511
11 | 1.1717 | 0.01613 | -0.02 | 72.641
11.5 | 1.2064 | 0.01709 | -0.0179 | 70.591
12.5 | 1.2769 | 0.01901 | -0.0142 | 67.1699
13 | 1.3118 | 0.02002 | -0.0125 | 65.5245
13.5 | 1.3451 | 0.02116 | -0.0106 | 63.5681
14 | 1.377 | 0.02242 | -0.0088 | 61.4184
14.5 | 1.4068 | 0.02382 | -0.0068 | 59.0596
15 | 1.4343 | 0.02542 | -0.0047 | 56.4241
15.5 | 1.46 | 0.02714 | -0.0025 | 53.7951
16 | 1.4881 | 0.02838 | -0.0004 | 52.4348
17 | 1.546 | 0.03212 | 0.0016 | 48.132
17.5 | 1.5704 | 0.03422 | 0.0031 | 45.8913
18 | 1.593 | 0.03653 | 0.0046 | 43.608
18.5 | 1.6135 | 0.0391 | 0.0059 | 41.266
19 | 1.632 | 0.04191 | 0.0072 | 38.9406
19.5 | 1.6444 | 0.04537 | 0.0085 | 36.2442
20 | 1.658 | 0.04889 | 0.0094 | 33.9129

## 83. Re 6M Mach 0.10 (1)
BIGFOIL.COM POLAR EXPORT
NACA66A316
NACA66A316 |  |  |  | Cl Max: | 1.373 | at alpha= | 12 | deg
JavaFoil+Calcfoil stall+Eppler ext transition |  |  |  | L/D Max: | 144.466 | at alpha= | 2.5 | deg
Re: | 6000000 |  |  | Cd Min: | 0.00365 | at alpha= | -1.5 | deg
Mach: | 0.1 |  |  | Cl=0 at alpha= | -2.4597 | deg
|  |  |  | @ Cl=0.1, Cd= | 0.0044529
|  |  |  | @ Cl=0.4, Cd= | 0.0037216
|  |  |  | @ Cl=0.6, Cd= | 0.0041658
alpha (deg) | Cl | Cd | Cm | Cl/Cd
-18.5 | -0.741 | 0.14036 | -0.01 | -5.276
-18 | -0.764 | 0.13256 | -0.011 | -5.763
-17.5 | -0.779 | 0.12593 | -0.012 | -6.187
-17 | -0.791 | 0.11968 | -0.013 | -6.611
-16.5 | -0.803 | 0.11073 | -0.014 | -7.255
-16 | -0.81 | 0.1075 | -0.014 | -7.531
-15.5 | -0.817 | 0.09994 | -0.015 | -8.174
-15 | -0.859 | 0.06594 | -0.021 | -13.022
-14.5 | -0.851 | 0.0677 | -0.021 | -12.563
-14 | -0.951 | 0.02076 | -0.028 | -45.811
-13.5 | -0.956 | 0.01696 | -0.03 | -56.369
-13 | -0.95 | 0.01531 | -0.031 | -62.092
-12.5 | -0.938 | 0.01437 | -0.032 | -65.254
-12 | -0.921 | 0.01344 | -0.033 | -68.545
-11.5 | -0.899 | 0.01255 | -0.035 | -71.692
-11 | -0.873 | 0.01198 | -0.036 | -72.866
-10.5 | -0.843 | 0.01139 | -0.037 | -74.01
-10 | -0.809 | 0.01085 | -0.038 | -74.567
-9.5 | -0.771 | 0.01027 | -0.04 | -75.073
-9 | -0.73 | 0.00984 | -0.041 | -74.187
-8.5 | -0.685 | 0.0094 | -0.042 | -72.86
-8 | -0.636 | 0.00904 | -0.043 | -70.418
-7.5 | -0.586 | 0.00868 | -0.044 | -67.447
-7 | -0.533 | 0.00836 | -0.046 | -63.739
-6.5 | -0.479 | 0.00813 | -0.047 | -58.895
-6 | -0.423 | 0.00783 | -0.048 | -54.008
-5.5 | -0.366 | 0.00681 | -0.05 | -53.698
-5 | -0.308 | 0.00694 | -0.051 | -44.346
-4.5 | -0.248 | 0.00725 | -0.052 | -34.283
-4 | -0.188 | 0.00704 | -0.053 | -26.73
-3.5 | -0.127 | 0.00678 | -0.055 | -18.792
-3 | -0.066 | 0.00665 | -0.056 | -9.964
-2.5 | -0.005 | 0.00647 | -0.057 | -0.732
-2 | 0.057 | 0.00627 | -0.058 | 9.088
-1.5 | 0.119 | 0.00365 | -0.059 | 32.62
-1 | 0.181 | 0.00366 | -0.061 | 49.418
-0.5 | 0.243 | 0.00366 | -0.062 | 66.275
0 | 0.305 | 0.00371 | -0.063 | 82.037
0.5 | 0.367 | 0.0037 | -0.064 | 99.095
1 | 0.428 | 0.00374 | -0.065 | 114.598
1.5 | 0.49 | 0.0038 | -0.067 | 129.088
2 | 0.552 | 0.00393 | -0.068 | 140.402
2.5 | 0.609 | 0.00421 | -0.069 | 144.466
3 | 0.667 | 0.00542 | -0.07 | 123.09
3.5 | 0.725 | 0.00604 | -0.071 | 120.16
4 | 0.78 | 0.00918 | -0.071 | 85.005
4.5 | 0.837 | 0.00958 | -0.073 | 87.405
5 | 0.893 | 0.00993 | -0.074 | 89.929
5.5 | 0.947 | 0.01033 | -0.075 | 91.699
6 | 0.999 | 0.01071 | -0.076 | 93.295
6.5 | 1.049 | 0.01116 | -0.077 | 94.027
7 | 1.097 | 0.01161 | -0.078 | 94.477
7.5 | 1.142 | 0.01206 | -0.079 | 94.723
8 | 1.184 | 0.01255 | -0.08 | 94.333
8.5 | 1.223 | 0.01308 | -0.081 | 93.471
9 | 1.258 | 0.01373 | -0.082 | 91.658
9.5 | 1.29 | 0.01435 | -0.083 | 89.899
10 | 1.318 | 0.01504 | -0.084 | 87.602
10.5 | 1.341 | 0.01571 | -0.085 | 85.385
11 | 1.36 | 0.01663 | -0.086 | 81.772
11.5 | 1.369 | 0.01725 | -0.087 | 79.364
12 | 1.373 | 0.0182 | -0.087 | 75.443
12.5 | 1.372 | 0.01908 | -0.088 | 71.938
13 | 1.366 | 0.02024 | -0.089 | 67.459
13.5 | 1.354 | 0.02127 | -0.09 | 63.656
14 | 1.338 | 0.02216 | -0.091 | 60.403
14.5 | 1.318 | 0.02348 | -0.092 | 56.109
15 | 1.292 | 0.02519 | -0.092 | 51.285
15.5 | 1.263 | 0.02704 | -0.093 | 46.686
16 | 1.228 | 0.0293 | -0.093 | 41.917
16.5 | 1.192 | 0.0317 | -0.094 | 37.596
17 | 1.143 | 0.03799 | -0.093 | 30.083

## 84. Re 6M Mach 0.10 (2)
BIGFOIL.COM POLAR EXPORT
NACA66A316
NACA66A316 |  |  |  | Cl Max: | 1.648 | at alpha= | 20 | deg
XFOIL ncrit=9 |  |  |  | L/D Max: | 148.612 | at alpha= | 2 | deg
Re: | 6000000 |  |  | Cd Min: | 0.05203 | at alpha= | 20 | deg
Mach: | 0.1 |  |  | Cl=0 at alpha= | -2.6306 | deg
|  |  |  | @ Cl=0.1, Cd= | 0.0049817
|  |  |  | @ Cl=0.4, Cd= | 0.0033763
|  |  |  | @ Cl=0.6, Cd= | 0.0058689
alpha (deg) | Cl | Cd | Cm | Cl/Cd
-20 | -1.3735 | 0.03592 | -0.1044 | -38.2378
-19.5 | -1.36 | 0.03292 | -0.1036 | -41.3123
-19 | -1.348 | 0.03005 | -0.1022 | -44.8586
-18.5 | -1.3287 | 0.02778 | -0.1008 | -47.8294
-18 | -1.3067 | 0.02586 | -0.0992 | -50.5298
-17.5 | -1.2876 | 0.02383 | -0.0972 | -54.0327
-17 | -1.2614 | 0.02229 | -0.0954 | -56.5904
-16.5 | -1.2332 | 0.02096 | -0.0935 | -58.8359
-16 | -1.2073 | 0.01947 | -0.0913 | -62.0082
-15.5 | -1.1761 | 0.01836 | -0.0893 | -64.0577
-15 | -1.1447 | 0.01727 | -0.0872 | -66.2826
-14.5 | -1.1118 | 0.0163 | -0.0851 | -68.2086
-14 | -1.0805 | 0.01526 | -0.0827 | -70.806
-13.5 | -1.0549 | 0.01397 | -0.0793 | -75.5118
-13 | -1.0198 | 0.01317 | -0.0769 | -77.4336
-12 | -0.9456 | 0.01188 | -0.0723 | -79.596
-11.5 | -0.908 | 0.01134 | -0.0699 | -80.0705
-11 | -0.8705 | 0.01086 | -0.0671 | -80.1565
-10.5 | -0.8335 | 0.01045 | -0.0642 | -79.7608
-9.5 | -0.7393 | 0.0097 | -0.0621 | -76.2165
-9 | -0.693 | 0.00918 | -0.0609 | -75.4902
-8.5 | -0.6433 | 0.00881 | -0.0603 | -73.0193
-8 | -0.5918 | 0.0085 | -0.06 | -69.6235
-7.5 | -0.5391 | 0.0082 | -0.06 | -65.7439
-7 | -0.4855 | 0.00793 | -0.0601 | -61.2232
-6.5 | -0.4314 | 0.00769 | -0.0602 | -56.0988
-6 | -0.3783 | 0.00737 | -0.0602 | -51.3297
-5 | -0.2675 | 0.00693 | -0.0611 | -38.6003
-4.5 | -0.2113 | 0.00672 | -0.0616 | -31.4435
-4 | -0.1551 | 0.00649 | -0.0622 | -23.8983
-3.5 | -0.0981 | 0.00632 | -0.0629 | -15.5222
-3 | -0.0413 | 0.00613 | -0.0636 | -6.7374
-2.5 | 0.0146 | 0.00588 | -0.0641 | 2.483
-2 | 0.0675 | 0.00536 | -0.0642 | 12.5933
-1.5 | 0.1199 | 0.00475 | -0.0644 | 25.2421
-1 | 0.1729 | 0.00398 | -0.0647 | 43.4422
-0.5 | 0.2276 | 0.00334 | -0.0652 | 68.1437
0 | 0.2871 | 0.00337 | -0.0664 | 85.1929
0.5 | 0.3472 | 0.00335 | -0.0677 | 103.6418
1 | 0.4074 | 0.00338 | -0.069 | 120.5325
1.5 | 0.4666 | 0.00343 | -0.0701 | 136.035
2 | 0.5246 | 0.00353 | -0.0709 | 148.6119
2.5 | 0.5595 | 0.00475 | -0.0674 | 117.7895
3.5 | 0.6261 | 0.00659 | -0.0598 | 95.0076
4 | 0.6496 | 0.00735 | -0.0538 | 88.381
4.5 | 0.6701 | 0.00809 | -0.0473 | 82.8307
5 | 0.6961 | 0.00892 | -0.0422 | 78.0381
5.5 | 0.7355 | 0.00943 | -0.0398 | 77.9958
6 | 0.7771 | 0.0099 | -0.0378 | 78.4949
6.5 | 0.8186 | 0.01039 | -0.0359 | 78.7873
7.5 | 0.9003 | 0.01149 | -0.032 | 78.3551
8 | 0.9414 | 0.01204 | -0.0302 | 78.1894
8.5 | 0.9824 | 0.01263 | -0.0284 | 77.7831
9 | 1.0202 | 0.01337 | -0.0263 | 76.3052
9.5 | 1.0597 | 0.01406 | -0.0244 | 75.3698
10 | 1.0981 | 0.0148 | -0.0225 | 74.1959
10.5 | 1.1366 | 0.01557 | -0.0207 | 72.9994
11 | 1.173 | 0.01645 | -0.0186 | 71.307
11.5 | 1.2068 | 0.01749 | -0.0163 | 68.9994
12.5 | 1.2782 | 0.01946 | -0.0125 | 65.6835
13 | 1.3143 | 0.02047 | -0.0108 | 64.2062
13.5 | 1.3465 | 0.02173 | -0.0088 | 61.965
14 | 1.3795 | 0.02299 | -0.0069 | 60.0043
14.5 | 1.408 | 0.02453 | -0.0047 | 57.3991
15 | 1.4341 | 0.02631 | -0.0024 | 54.5078
15.5 | 1.4629 | 0.02791 | -0.0005 | 52.4149
16 | 1.4884 | 0.02929 | 0.0022 | 50.816
17.5 | 1.5706 | 0.03559 | 0.0057 | 44.1304
18 | 1.5913 | 0.03819 | 0.0073 | 41.668
18.5 | 1.6108 | 0.04098 | 0.0087 | 39.307
19 | 1.6286 | 0.04401 | 0.01 | 37.0052
19.5 | 1.6359 | 0.04815 | 0.0114 | 33.9751
20 | 1.648 | 0.05203 | 0.0122 | 31.674

## 85. Re 6M Mach 0.25 (1)
BIGFOIL.COM POLAR EXPORT
NACA66A316
NACA66A316 |  |  |  | Cl Max: | 1.321 | at alpha= | 11 | deg
JavaFoil+Calcfoil stall+Eppler ext transition |  |  |  | L/D Max: | 142.653 | at alpha= | 2 | deg
Re: | 6000000 |  |  | Cd Min: | 0.00367 | at alpha= | -1.5 | deg
Mach: | 0.25 |  |  | Cl=0 at alpha= | -2.4609 | deg
|  |  |  | @ Cl=0.1, Cd= | 0.0046059
|  |  |  | @ Cl=0.4, Cd= | 0.0037619
|  |  |  | @ Cl=0.6, Cd= | 0.0045995
alpha (deg) | Cl | Cd | Cm | Cl/Cd
-17 | -0.512 | 0.13543 | -0.011 | -3.78
-16.5 | -0.554 | 0.12859 | -0.012 | -4.305
-16 | -0.591 | 0.12082 | -0.012 | -4.894
-15.5 | -0.625 | 0.11338 | -0.013 | -5.515
-15 | -0.655 | 0.1069 | -0.014 | -6.126
-14.5 | -0.68 | 0.09947 | -0.015 | -6.837
-14 | -0.7 | 0.09406 | -0.016 | -7.439
-13.5 | -0.717 | 0.08514 | -0.018 | -8.421
-13 | -0.754 | 0.06045 | -0.024 | -12.474
-12.5 | -0.859 | 0.01758 | -0.032 | -48.876
-12 | -0.866 | 0.01507 | -0.034 | -57.457
-11.5 | -0.86 | 0.01395 | -0.035 | -61.615
-11 | -0.848 | 0.01287 | -0.037 | -65.87
-10.5 | -0.827 | 0.01224 | -0.038 | -67.587
-10 | -0.801 | 0.01156 | -0.039 | -69.333
-9.5 | -0.77 | 0.01093 | -0.04 | -70.403
-9 | -0.733 | 0.01035 | -0.042 | -70.817
-8.5 | -0.692 | 0.00984 | -0.043 | -70.324
-8 | -0.645 | 0.0094 | -0.044 | -68.581
-7.5 | -0.595 | 0.00901 | -0.046 | -66.071
-7 | -0.543 | 0.00869 | -0.047 | -62.458
-6.5 | -0.488 | 0.00835 | -0.048 | -58.494
-6 | -0.432 | 0.00803 | -0.049 | -53.791
-5.5 | -0.374 | 0.00771 | -0.051 | -48.513
-5 | -0.315 | 0.00675 | -0.052 | -46.648
-4.5 | -0.254 | 0.00687 | -0.053 | -37.013
-4 | -0.193 | 0.00718 | -0.055 | -26.905
-3.5 | -0.131 | 0.0069 | -0.056 | -18.954
-3 | -0.068 | 0.00678 | -0.057 | -10.028
-2.5 | -0.005 | 0.00649 | -0.058 | -0.748
-2 | 0.059 | 0.00635 | -0.06 | 9.218
-1.5 | 0.122 | 0.00367 | -0.061 | 33.344
-1 | 0.186 | 0.0037 | -0.062 | 50.222
-0.5 | 0.249 | 0.00368 | -0.063 | 67.797
0 | 0.313 | 0.00373 | -0.065 | 84.056
0.5 | 0.377 | 0.00374 | -0.066 | 100.647
1 | 0.44 | 0.0038 | -0.067 | 115.713
1.5 | 0.504 | 0.00386 | -0.068 | 130.445
2 | 0.567 | 0.00398 | -0.07 | 142.653
2.5 | 0.624 | 0.00505 | -0.07 | 123.711
3 | 0.684 | 0.0056 | -0.071 | 122.336
3.5 | 0.744 | 0.00625 | -0.072 | 119.017
4 | 0.8 | 0.00948 | -0.073 | 84.372
4.5 | 0.858 | 0.00989 | -0.074 | 86.774
5 | 0.915 | 0.0103 | -0.076 | 88.84
5.5 | 0.969 | 0.01071 | -0.077 | 90.552
6 | 1.022 | 0.01116 | -0.078 | 91.553
6.5 | 1.071 | 0.01162 | -0.079 | 92.166
7 | 1.118 | 0.01212 | -0.08 | 92.212
7.5 | 1.161 | 0.01266 | -0.081 | 91.684
8 | 1.2 | 0.01322 | -0.082 | 90.758
8.5 | 1.234 | 0.01384 | -0.083 | 89.149
9 | 1.263 | 0.01455 | -0.084 | 86.856
9.5 | 1.287 | 0.01537 | -0.085 | 83.735
10 | 1.305 | 0.01614 | -0.086 | 80.871
10.5 | 1.316 | 0.01708 | -0.087 | 77.085
11 | 1.321 | 0.01798 | -0.088 | 73.446
11.5 | 1.311 | 0.01886 | -0.089 | 69.529
12 | 1.292 | 0.01988 | -0.09 | 65.021
12.5 | 1.264 | 0.02113 | -0.09 | 59.845
13 | 1.227 | 0.02252 | -0.091 | 54.498
13.5 | 1.18 | 0.02438 | -0.092 | 48.411
14 | 1.125 | 0.02617 | -0.092 | 43.002
14.5 | 1.053 | 0.03099 | -0.092 | 33.964
15 | 0.852 | 0.09941 | -0.061 | 8.572
15.5 | 0.781 | 0.11817 | -0.049 | 6.606
16 | 0.716 | 0.12683 | -0.048 | 5.643

## 86. Re 6M Mach 0.25 (2)
BIGFOIL.COM POLAR EXPORT
NACA66A316
NACA66A316 |  |  |  | Cl Max: | 1.5807 | at alpha= | 19 | deg
XFOIL ncrit=9 |  |  |  | L/D Max: | 153.22 | at alpha= | 2 | deg
Re: | 6000000 |  |  | Cd Min: | 0.08502 | at alpha= | -19.5 | deg
Mach: | 0.25 |  |  | Cl=0 at alpha= | -2.6497 | deg
|  |  |  | @ Cl=0.1, Cd= | 0.0051537
|  |  |  | @ Cl=0.4, Cd= | 0.0034033
|  |  |  | @ Cl=0.6, Cd= | 0.0056067
alpha (deg) | Cl | Cd | Cm | Cl/Cd
-19.5 | -1.008 | 0.08502 | -0.0962 | -11.856
-19 | -1.0841 | 0.06587 | -0.1092 | -16.4582
-18.5 | -1.0825 | 0.05869 | -0.1132 | -18.4444
-18 | -1.131 | 0.04699 | -0.1184 | -24.069
-17.5 | -1.158 | 0.03931 | -0.1193 | -29.4582
-17 | -1.1546 | 0.03488 | -0.1184 | -33.1021
-16.5 | -1.1525 | 0.03088 | -0.1164 | -37.3219
-16 | -1.1431 | 0.02767 | -0.1139 | -41.3119
-15.5 | -1.1266 | 0.02512 | -0.111 | -44.8487
-15 | -1.1158 | 0.02238 | -0.1073 | -49.857
-14.5 | -1.0865 | 0.02081 | -0.1045 | -52.2105
-14 | -1.0615 | 0.01906 | -0.1011 | -55.6925
-13.5 | -1.0342 | 0.0175 | -0.0976 | -59.0971
-13 | -1.0098 | 0.01581 | -0.0936 | -63.871
-12.5 | -0.9829 | 0.01433 | -0.0895 | -68.5904
-12 | -0.9465 | 0.01336 | -0.0864 | -70.8458
-11 | -0.8663 | 0.01192 | -0.0807 | -72.6762
-10.5 | -0.8276 | 0.01123 | -0.0775 | -73.6955
-10 | -0.7891 | 0.01062 | -0.0741 | -74.3032
-9.5 | -0.7497 | 0.01021 | -0.0706 | -73.428
-9 | -0.702 | 0.00981 | -0.0687 | -71.5596
-8.5 | -0.6556 | 0.00924 | -0.0667 | -70.9524
-8 | -0.6045 | 0.0088 | -0.0655 | -68.6932
-7.5 | -0.5511 | 0.00845 | -0.0648 | -65.2189
-7 | -0.4967 | 0.00815 | -0.0644 | -60.9448
-6.5 | -0.4415 | 0.00787 | -0.0641 | -56.0991
-6 | -0.3868 | 0.00756 | -0.0638 | -51.164
-5.5 | -0.3305 | 0.00727 | -0.0638 | -45.4608
-5 | -0.2731 | 0.00703 | -0.0641 | -38.8478
-4.5 | -0.2151 | 0.00682 | -0.0645 | -31.5396
-4 | -0.1575 | 0.00658 | -0.0648 | -23.9362
-3.5 | -0.0991 | 0.00639 | -0.0654 | -15.5086
-3 | -0.0407 | 0.00621 | -0.066 | -6.5539
-2.5 | 0.0174 | 0.00601 | -0.0666 | 2.8952
-2 | 0.0716 | 0.00552 | -0.0665 | 12.971
-1.5 | 0.1251 | 0.00483 | -0.0666 | 25.9006
-1 | 0.1788 | 0.00402 | -0.0667 | 44.4776
-0.5 | 0.235 | 0.00337 | -0.0672 | 69.7329
0 | 0.2963 | 0.00341 | -0.0684 | 86.8915
0.5 | 0.3585 | 0.00339 | -0.0698 | 105.7522
1 | 0.4208 | 0.00341 | -0.0711 | 123.4018
1.5 | 0.482 | 0.00346 | -0.0722 | 139.3064
2 | 0.5424 | 0.00354 | -0.0732 | 153.2203
2.5 | 0.5758 | 0.00478 | -0.069 | 120.4603
3.5 | 0.6323 | 0.00671 | -0.0585 | 94.2325
4 | 0.6419 | 0.00757 | -0.0493 | 84.7952
4.5 | 0.6631 | 0.0085 | -0.043 | 78.0118
5 | 0.6905 | 0.00942 | -0.0381 | 73.3015
5.5 | 0.7314 | 0.00999 | -0.0356 | 73.2132
6 | 0.7735 | 0.01055 | -0.0333 | 73.3175
6.5 | 0.8173 | 0.01109 | -0.0314 | 73.697
7 | 0.8595 | 0.01171 | -0.0293 | 73.3988
7.5 | 0.901 | 0.01237 | -0.0271 | 72.8375
8 | 0.9439 | 0.01299 | -0.0251 | 72.6636
8.5 | 0.9843 | 0.01374 | -0.0228 | 71.6376
9 | 1.024 | 0.01458 | -0.0204 | 70.2332
9.5 | 1.0645 | 0.01538 | -0.0182 | 69.2133
10 | 1.1047 | 0.01623 | -0.016 | 68.0653
10.5 | 1.1425 | 0.01722 | -0.0136 | 66.3473
11 | 1.1782 | 0.01839 | -0.0109 | 64.0674
11.5 | 1.2144 | 0.01956 | -0.0084 | 62.0859
12 | 1.2508 | 0.02078 | -0.006 | 60.1925
12.5 | 1.288 | 0.02201 | -0.0037 | 58.5189
13 | 1.323 | 0.0234 | -0.0014 | 56.5385
13.5 | 1.3554 | 0.02501 | 0.0012 | 54.1943
14 | 1.383 | 0.02699 | 0.0041 | 51.2412
14.5 | 1.4109 | 0.02904 | 0.0068 | 48.5847
15 | 1.4398 | 0.03111 | 0.0092 | 46.2809
15.5 | 1.4666 | 0.03339 | 0.0117 | 43.9233
16 | 1.4937 | 0.03554 | 0.0141 | 42.0287
17 | 1.5393 | 0.04144 | 0.0179 | 37.1453
17.5 | 1.5539 | 0.04523 | 0.0199 | 34.3555
18 | 1.5602 | 0.05 | 0.0217 | 31.204
18.5 | 1.5702 | 0.05469 | 0.0227 | 28.7109
19 | 1.5807 | 0.05963 | 0.0232 | 26.5085
19.5 | 1.5737 | 0.06673 | 0.023 | 23.5831
20 | 1.5718 | 0.07371 | 0.0218 | 21.3241

## 87. Re 6M Mach 0.50 (1)
BIGFOIL.COM POLAR EXPORT
NACA66A316
NACA66A316 |  |  |  | Cl Max: | 1.245 | at alpha= | 20 | deg
JavaFoil+Calcfoil stall+Eppler ext transition |  |  |  | L/D Max: | 155.432 | at alpha= | 2 | deg
Re: | 6000000 |  |  | Cd Min: | 0.00335 | at alpha= | 1 | deg
Mach: | 0.5 |  |  | Cl=0 at alpha= | -2.4643 | deg
|  |  |  | @ Cl=0.1, Cd= | 0.005006
|  |  |  | @ Cl=0.4, Cd= | 0.0035459
|  |  |  | @ Cl=0.6, Cd= | 0.0040113
alpha (deg) | Cl | Cd | Cm | Cl/Cd
-20 | -0.976 | 0.15494 | -0.011 | -6.3
-19.5 | -0.949 | 0.15002 | -0.012 | -6.324
-19 | -0.921 | 0.14574 | -0.012 | -6.322
-18.5 | -0.898 | 0.14187 | -0.014 | -6.327
-18 | -0.867 | 0.13822 | -0.014 | -6.272
-17.5 | -0.838 | 0.13351 | -0.014 | -6.275
-17 | -0.81 | 0.13077 | -0.014 | -6.197
-16.5 | -0.784 | 0.13177 | -0.015 | -5.947
-16 | -0.756 | 0.12083 | -0.016 | -6.26
-15.5 | -0.727 | 0.11396 | -0.016 | -6.38
-15 | -0.7 | 0.10714 | -0.017 | -6.53
-14.5 | -0.673 | 0.09831 | -0.017 | -6.841
-14 | -0.645 | 0.09305 | -0.018 | -6.934
-13.5 | -0.617 | 0.09907 | -0.018 | -6.225
-13 | -0.589 | 0.09077 | -0.019 | -6.487
-12.5 | -0.562 | 0.08334 | -0.02 | -6.739
-12 | -0.535 | 0.07586 | -0.021 | -7.058
-11.5 | -0.51 | 0.06925 | -0.024 | -7.361
-11 | -0.567 | 0.01707 | -0.04 | -33.239
-10.5 | -0.539 | 0.01512 | -0.042 | -35.618
-10 | -0.421 | 0.07015 | -0.021 | -6.007
-9.5 | -0.394 | 0.06095 | -0.022 | -6.466
-9 | -0.367 | 0.05515 | -0.025 | -6.657
-8.5 | -0.34 | 0.05101 | -0.027 | -6.671
-8 | -0.478 | 0.04965 | -0.024 | -9.623
-7.5 | -0.585 | 0.01091 | -0.05 | -53.677
-7 | -0.558 | 0.01023 | -0.052 | -54.562
-6.5 | -0.515 | 0.00959 | -0.053 | -53.721
-6 | -0.464 | 0.00911 | -0.055 | -50.889
-5.5 | -0.406 | 0.0087 | -0.056 | -46.658
-5 | -0.344 | 0.00831 | -0.058 | -41.385
-4.5 | -0.279 | 0.00796 | -0.059 | -35.091
-4 | -0.213 | 0.00762 | -0.061 | -27.925
-3.5 | -0.145 | 0.00736 | -0.062 | -19.651
-3 | -0.075 | 0.00712 | -0.064 | -10.593
-2.5 | -0.005 | 0.00686 | -0.065 | -0.786
-2 | 0.065 | 0.00609 | -0.067 | 10.697
-1.5 | 0.137 | 0.00386 | -0.068 | 35.384
-1 | 0.208 | 0.00388 | -0.07 | 53.616
-0.5 | 0.279 | 0.00372 | -0.071 | 74.962
0 | 0.349 | 0.00351 | -0.072 | 99.41
0.5 | 0.42 | 0.00356 | -0.073 | 117.969
1 | 0.49 | 0.00335 | -0.075 | 146.437
1.5 | 0.561 | 0.00395 | -0.076 | 141.948
2 | 0.631 | 0.00406 | -0.077 | 155.432
2.5 | 0.693 | 0.00563 | -0.078 | 123.066
3 | 0.759 | 0.0064 | -0.079 | 118.544
3.5 | 0.821 | 0.0104 | -0.08 | 78.948
4 | 0.885 | 0.01097 | -0.081 | 80.704
4.5 | 0.947 | 0.0115 | -0.083 | 82.345
5 | 1.006 | 0.01204 | -0.084 | 83.572
5.5 | 1.059 | 0.01269 | -0.085 | 83.398
6 | 1.104 | 0.01338 | -0.086 | 82.5
6.5 | 1.138 | 0.01411 | -0.088 | 80.708
7 | 1.156 | 0.01505 | -0.089 | 76.813
7.5 | 1.143 | 0.01624 | -0.09 | 70.381
8 | 1.053 | 0.01753 | -0.091 | 60.063
8.5 | 0.613 | 0.05382 | -0.052 | 11.399
9 | 0.639 | 0.05914 | -0.049 | 10.801
9.5 | 0.801 | 0.0203 | -0.094 | 39.448
10 | 0.831 | 0.02191 | -0.095 | 37.952
10.5 | 0.719 | 0.07091 | -0.048 | 10.138
11 | 0.746 | 0.08148 | -0.048 | 9.154
11.5 | 0.926 | 0.02489 | -0.098 | 37.217
12 | 0.945 | 0.02937 | -0.098 | 32.195
12.5 | 0.83 | 0.08758 | -0.055 | 9.477
13 | 0.857 | 0.09692 | -0.056 | 8.843
13.5 | 0.883 | 0.09256 | -0.056 | 9.544
14 | 0.91 | 0.09988 | -0.057 | 9.112
14.5 | 0.939 | 0.10696 | -0.06 | 8.78
15 | 0.975 | 0.11045 | -0.068 | 8.83
15.5 | 0.992 | 0.11678 | -0.06 | 8.492
16 | 1.02 | 0.12099 | -0.063 | 8.433
16.5 | 1.059 | 0.12116 | -0.072 | 8.741
17 | 1.074 | 0.13067 | -0.065 | 8.22
17.5 | 1.101 | 0.1335 | -0.067 | 8.248
18 | 1.136 | 0.13722 | -0.073 | 8.278
18.5 | 1.18 | 0.13266 | -0.081 | 8.892
19 | 1.183 | 0.14699 | -0.071 | 8.048
19.5 | 1.21 | 0.15288 | -0.072 | 7.913
20 | 1.245 | 0.15414 | -0.078 | 8.08

## 88. Re 6M Mach 0.50 (2)
BIGFOIL.COM POLAR EXPORT
NACA66A316
NACA66A316 |  |  |  | Cl Max: | 1.1416 | at alpha= | 11 | deg
XFOIL ncrit=9 |  |  |  | L/D Max: | 166.792 | at alpha= | 2 | deg
Re: | 6000000 |  |  | Cd Min: | 0.14931 | at alpha= | 16 | deg
Mach: | 0.5 |  |  | Cl=0 at alpha= | -2.7447 | deg
|  |  |  | @ Cl=0.1, Cd= | 0.0059694
|  |  |  | @ Cl=0.4, Cd= | 0.0035523
|  |  |  | @ Cl=0.6, Cd= | 0.0036937
alpha (deg) | Cl | Cd | Cm | Cl/Cd
-13.5 | -0.3469 | 0.10657 | -0.1008 | -3.2551
-13 | -0.3632 | 0.09447 | -0.1079 | -3.8446
-12 | -0.4099 | 0.06756 | -0.125 | -6.0672
-11.5 | -0.441 | 0.0537 | -0.1352 | -8.2123
-10.5 | -0.4989 | 0.03732 | -0.1394 | -13.3682
-10 | -0.5352 | 0.03074 | -0.1358 | -17.4105
-9 | -0.5866 | 0.0199 | -0.1214 | -29.4774
-8.5 | -0.5886 | 0.01484 | -0.1134 | -39.6631
-8 | -0.5636 | 0.0122 | -0.1067 | -46.1967
-7.5 | -0.5268 | 0.01082 | -0.1009 | -48.6876
-7 | -0.4865 | 0.0098 | -0.0954 | -49.6429
-6.5 | -0.4449 | 0.00904 | -0.09 | -49.2146
-6 | -0.4004 | 0.00854 | -0.0849 | -46.8852
-5.5 | -0.3434 | 0.00811 | -0.0824 | -42.3428
-5 | -0.2868 | 0.00764 | -0.08 | -37.5393
-4.5 | -0.2252 | 0.00733 | -0.0788 | -30.7231
-4 | -0.162 | 0.00708 | -0.0781 | -22.8814
-3.5 | -0.0987 | 0.00681 | -0.0776 | -14.4934
-3 | -0.0334 | 0.00659 | -0.0776 | -5.0683
-2.5 | 0.032 | 0.00636 | -0.0779 | 5.0314
-2 | 0.0953 | 0.00604 | -0.0779 | 15.7781
-1.5 | 0.1499 | 0.00522 | -0.0766 | 28.7165
-0.5 | 0.2668 | 0.00353 | -0.076 | 75.5807
0 | 0.3366 | 0.00357 | -0.0772 | 94.2857
0.5 | 0.4081 | 0.00355 | -0.0788 | 114.9577
1 | 0.4794 | 0.00359 | -0.0803 | 133.5376
1.5 | 0.5494 | 0.00365 | -0.0815 | 150.5205
2 | 0.6188 | 0.00371 | -0.0825 | 166.7925
2.5 | 0.6507 | 0.00473 | -0.0761 | 137.5687
3 | 0.6386 | 0.00595 | -0.061 | 107.3277
3.5 | 0.6348 | 0.0074 | -0.0485 | 85.7838
4 | 0.6313 | 0.00927 | -0.0371 | 68.1014
4.5 | 0.6438 | 0.01098 | -0.0289 | 58.6339
5 | 0.6708 | 0.0124 | -0.0231 | 54.0968
5.5 | 0.7182 | 0.01319 | -0.0203 | 54.4503
6 | 0.7648 | 0.01407 | -0.0174 | 54.3568
6.5 | 0.8132 | 0.01495 | -0.0146 | 54.3946
7 | 0.8593 | 0.016 | -0.0115 | 53.7062
7.5 | 0.907 | 0.01705 | -0.0085 | 53.1965
8 | 0.9536 | 0.01822 | -0.0052 | 52.3381
8.5 | 0.9958 | 0.01967 | -0.0013 | 50.6253
9 | 1.0381 | 0.0212 | 0.0027 | 48.967
9.5 | 1.0771 | 0.02304 | 0.0071 | 46.7491
10 | 1.108 | 0.02541 | 0.0121 | 43.6049
10.5 | 1.1302 | 0.02844 | 0.0176 | 39.7398
11 | 1.1416 | 0.03232 | 0.0235 | 35.3218
11.5 | 1.1305 | 0.03812 | 0.0297 | 29.6563
12 | 1.1115 | 0.04537 | 0.0341 | 24.4986
12.5 | 1.0833 | 0.05423 | 0.0361 | 19.976
13 | 1.0523 | 0.06447 | 0.0353 | 16.3223
13.5 | 1.0239 | 0.07584 | 0.0316 | 13.5008
14 | 0.9952 | 0.08866 | 0.025 | 11.2249
14.5 | 0.964 | 0.10338 | 0.0157 | 9.3248
15 | 0.9415 | 0.11806 | 0.0058 | 7.9748
15.5 | 0.9187 | 0.13355 | -0.0043 | 6.8791
16 | 0.8943 | 0.14931 | -0.0141 | 5.9896

## 89. Re 7M Mach 0.00 (1)
BIGFOIL.COM POLAR EXPORT
NACA66A316
NACA66A316 |  |  |  | Cl Max: | 1.386 | at alpha= | 12.5 | deg
JavaFoil+Calcfoil stall+Eppler ext transition |  |  |  | L/D Max: | 130.177 | at alpha= | 1.5 | deg
Re: | 7000000 |  |  | Cd Min: | 0.00357 | at alpha= | 0 | deg
Mach: | 0 |  |  | Cl=0 at alpha= | -2.4597 | deg
|  |  |  | @ Cl=0.1, Cd= | 0.0047313
|  |  |  | @ Cl=0.4, Cd= | 0.0036402
|  |  |  | @ Cl=0.6, Cd= | 0.0051163
alpha (deg) | Cl | Cd | Cm | Cl/Cd
-19 | -0.762 | 0.14396 | -0.01 | -5.292
-18.5 | -0.784 | 0.13496 | -0.011 | -5.808
-18 | -0.805 | 0.12591 | -0.012 | -6.392
-17.5 | -0.814 | 0.12416 | -0.012 | -6.553
-17 | -0.822 | 0.11776 | -0.013 | -6.984
-16.5 | -0.836 | 0.10445 | -0.015 | -8.006
-16 | -0.839 | 0.1016 | -0.015 | -8.256
-15.5 | -0.865 | 0.07774 | -0.019 | -11.126
-15 | -0.96 | 0.02714 | -0.025 | -35.378
-14.5 | -0.972 | 0.02144 | -0.027 | -45.324
-14 | -0.975 | 0.01809 | -0.028 | -53.905
-13.5 | -0.973 | 0.01567 | -0.03 | -62.095
-13 | -0.964 | 0.01434 | -0.031 | -67.198
-12.5 | -0.948 | 0.01356 | -0.032 | -69.902
-12 | -0.928 | 0.0128 | -0.033 | -72.531
-11.5 | -0.905 | 0.01197 | -0.034 | -75.572
-11 | -0.877 | 0.0115 | -0.036 | -76.244
-10.5 | -0.845 | 0.01091 | -0.037 | -77.522
-10 | -0.81 | 0.0103 | -0.038 | -78.721
-9.5 | -0.771 | 0.0099 | -0.039 | -77.944
-9 | -0.729 | 0.00949 | -0.041 | -76.907
-8.5 | -0.684 | 0.00907 | -0.042 | -75.434
-8 | -0.635 | 0.00871 | -0.043 | -72.917
-7.5 | -0.584 | 0.00838 | -0.044 | -69.755
-7 | -0.532 | 0.0081 | -0.046 | -65.656
-6.5 | -0.477 | 0.00784 | -0.047 | -60.922
-6 | -0.422 | 0.00681 | -0.048 | -61.93
-5.5 | -0.365 | 0.00696 | -0.049 | -52.422
-5 | -0.307 | 0.00732 | -0.051 | -41.867
-4.5 | -0.247 | 0.00706 | -0.052 | -35.022
-4 | -0.187 | 0.00675 | -0.053 | -27.738
-3.5 | -0.127 | 0.00657 | -0.054 | -19.296
-3 | -0.066 | 0.00638 | -0.055 | -10.324
-2.5 | -0.005 | 0.00623 | -0.057 | -0.755
-2 | 0.057 | 0.00612 | -0.058 | 9.263
-1.5 | 0.118 | 0.00415 | -0.059 | 28.557
-1 | 0.18 | 0.00358 | -0.06 | 50.277
-0.5 | 0.242 | 0.00359 | -0.061 | 67.343
0 | 0.303 | 0.00357 | -0.063 | 84.815
0.5 | 0.365 | 0.0036 | -0.064 | 101.254
1 | 0.426 | 0.00367 | -0.065 | 116.128
1.5 | 0.488 | 0.00375 | -0.066 | 130.177
2 | 0.548 | 0.00435 | -0.067 | 125.797
2.5 | 0.605 | 0.00519 | -0.068 | 116.587
3 | 0.664 | 0.00569 | -0.069 | 116.613
3.5 | 0.722 | 0.00628 | -0.07 | 114.988
4 | 0.777 | 0.0089 | -0.071 | 87.352
4.5 | 0.834 | 0.00929 | -0.072 | 89.844
5 | 0.89 | 0.00962 | -0.073 | 92.51
5.5 | 0.944 | 0.00998 | -0.074 | 94.594
6 | 0.996 | 0.01036 | -0.075 | 96.114
6.5 | 1.046 | 0.01076 | -0.076 | 97.161
7 | 1.094 | 0.01119 | -0.078 | 97.717
7.5 | 1.139 | 0.01162 | -0.079 | 98.061
8 | 1.182 | 0.01211 | -0.08 | 97.593
8.5 | 1.221 | 0.01262 | -0.081 | 96.762
9 | 1.257 | 0.01322 | -0.082 | 95.109
9.5 | 1.29 | 0.01381 | -0.083 | 93.449
10 | 1.319 | 0.01445 | -0.083 | 91.306
10.5 | 1.344 | 0.01508 | -0.084 | 89.126
11 | 1.365 | 0.01586 | -0.085 | 86.058
11.5 | 1.377 | 0.01652 | -0.086 | 83.322
12 | 1.384 | 0.01738 | -0.087 | 79.599
12.5 | 1.386 | 0.01819 | -0.088 | 76.158
13 | 1.383 | 0.01926 | -0.089 | 71.813
13.5 | 1.375 | 0.0202 | -0.09 | 68.075
14 | 1.363 | 0.0213 | -0.09 | 64.003
14.5 | 1.347 | 0.02227 | -0.091 | 60.502
15 | 1.327 | 0.02378 | -0.092 | 55.801
15.5 | 1.303 | 0.02536 | -0.093 | 51.394
16 | 1.276 | 0.0268 | -0.093 | 47.627
16.5 | 1.246 | 0.0288 | -0.094 | 43.274
17 | 1.21 | 0.03213 | -0.094 | 37.649
17.5 | 1.169 | 0.03688 | -0.094 | 31.69

## 90. Re 7M Mach 0.00 (2)
BIGFOIL.COM POLAR EXPORT
NACA66A316
NACA66A316 |  |  |  | Cl Max: | 1.676 | at alpha= | 20 | deg
XFOIL ncrit=9 |  |  |  | L/D Max: | 140.879 | at alpha= | 1.5 | deg
Re: | 7000000 |  |  | Cd Min: | 0.04705 | at alpha= | 20 | deg
Mach: | 0 |  |  | Cl=0 at alpha= | -2.6235 | deg
|  |  |  | @ Cl=0.1, Cd= | 0.0049478
|  |  |  | @ Cl=0.4, Cd= | 0.0032463
|  |  |  | @ Cl=0.6, Cd= | 0.0061294
alpha (deg) | Cl | Cd | Cm | Cl/Cd
-20 | -1.4152 | 0.03099 | -0.0992 | -45.6663
-19.5 | -1.3997 | 0.02854 | -0.0979 | -49.0434
-19 | -1.3829 | 0.02628 | -0.0963 | -52.6218
-18.5 | -1.3617 | 0.02442 | -0.0947 | -55.7617
-18 | -1.3381 | 0.02281 | -0.093 | -58.6629
-17.5 | -1.3148 | 0.02119 | -0.0911 | -62.0481
-17 | -1.2865 | 0.01995 | -0.0894 | -64.4862
-16.5 | -1.2567 | 0.01879 | -0.0876 | -66.8813
-16 | -1.2291 | 0.01754 | -0.0854 | -70.0741
-15.5 | -1.1961 | 0.01663 | -0.0837 | -71.9242
-15 | -1.1629 | 0.01573 | -0.0818 | -73.9288
-14.5 | -1.1293 | 0.01489 | -0.0798 | -75.8428
-14 | -1.0951 | 0.0141 | -0.0777 | -77.6667
-13.5 | -1.0649 | 0.01311 | -0.0749 | -81.2281
-13 | -1.0302 | 0.0124 | -0.0726 | -83.0806
-12.5 | -0.9944 | 0.01175 | -0.0702 | -84.6298
-12 | -0.9581 | 0.01119 | -0.0677 | -85.6211
-11.5 | -0.9221 | 0.0107 | -0.0649 | -86.1776
-11 | -0.8851 | 0.01034 | -0.0621 | -85.5996
-10 | -0.7928 | 0.00956 | -0.0601 | -82.9289
-9.5 | -0.7435 | 0.00924 | -0.0596 | -80.4654
-9 | -0.6947 | 0.00886 | -0.059 | -78.4086
-8.5 | -0.645 | 0.00848 | -0.0585 | -76.0613
-8 | -0.5932 | 0.00816 | -0.0584 | -72.6961
-7.5 | -0.5405 | 0.00788 | -0.0585 | -68.5914
-7 | -0.4869 | 0.00764 | -0.0587 | -63.7304
-6.5 | -0.4328 | 0.00741 | -0.059 | -58.4076
-6 | -0.3789 | 0.00714 | -0.0592 | -53.0672
-5.5 | -0.3238 | 0.00689 | -0.0597 | -46.9956
-5 | -0.268 | 0.00668 | -0.0603 | -40.1198
-4.5 | -0.2117 | 0.0065 | -0.061 | -32.5692
-4 | -0.1557 | 0.00629 | -0.0616 | -24.7536
-3.5 | -0.099 | 0.00613 | -0.0623 | -16.1501
-3 | -0.0424 | 0.00596 | -0.063 | -7.1141
-2.5 | 0.0139 | 0.00577 | -0.0637 | 2.409
-2 | 0.068 | 0.00532 | -0.064 | 12.782
-1 | 0.1746 | 0.00408 | -0.0647 | 42.7941
-0.5 | 0.2266 | 0.00325 | -0.0649 | 69.7231
0 | 0.2863 | 0.00321 | -0.0662 | 89.19
0.5 | 0.3463 | 0.00321 | -0.0675 | 107.8816
1 | 0.4054 | 0.00325 | -0.0687 | 124.7385
1.5 | 0.4649 | 0.0033 | -0.0699 | 140.8788
2 | 0.5146 | 0.00383 | -0.0693 | 134.3603
2.5 | 0.5499 | 0.00497 | -0.066 | 110.6439
3.5 | 0.6212 | 0.00662 | -0.0593 | 93.8369
4 | 0.6511 | 0.00732 | -0.0547 | 88.9481
4.5 | 0.6735 | 0.00796 | -0.0485 | 84.6106
5 | 0.7035 | 0.00863 | -0.0442 | 81.518
5.5 | 0.744 | 0.00906 | -0.042 | 82.1192
6 | 0.785 | 0.00951 | -0.0399 | 82.5447
6.5 | 0.8276 | 0.00993 | -0.0382 | 83.3434
7 | 0.8681 | 0.01044 | -0.0362 | 83.1513
7.5 | 0.909 | 0.01097 | -0.0343 | 82.8624
8 | 0.9505 | 0.01148 | -0.0327 | 82.7962
8.5 | 0.99 | 0.01207 | -0.0307 | 82.0215
9 | 1.0287 | 0.01274 | -0.0287 | 80.7457
9.5 | 1.0681 | 0.01338 | -0.0269 | 79.8281
10 | 1.1076 | 0.01404 | -0.0253 | 78.8889
10.5 | 1.1447 | 0.0148 | -0.0233 | 77.3446
11 | 1.1813 | 0.01563 | -0.0213 | 75.579
11.5 | 1.2157 | 0.01658 | -0.0191 | 73.3233
12 | 1.2522 | 0.01744 | -0.0173 | 71.8005
12.5 | 1.2882 | 0.01836 | -0.0156 | 70.1634
13 | 1.3232 | 0.01934 | -0.0139 | 68.4178
13.5 | 1.3565 | 0.02046 | -0.012 | 66.3001
14 | 1.3877 | 0.02172 | -0.01 | 63.8904
14.5 | 1.4177 | 0.02312 | -0.0079 | 61.3192
15 | 1.447 | 0.02456 | -0.006 | 58.9169
15.5 | 1.476 | 0.02607 | -0.0041 | 56.6168
16 | 1.5058 | 0.0275 | -0.0025 | 54.7564
17 | 1.5624 | 0.03081 | 0.0004 | 50.7108
17.5 | 1.5865 | 0.0329 | 0.002 | 48.2219
18 | 1.6078 | 0.03526 | 0.0036 | 45.5984
18.5 | 1.6273 | 0.03785 | 0.0051 | 42.9934
19 | 1.6478 | 0.04045 | 0.0064 | 40.7367
19.5 | 1.6586 | 0.04397 | 0.008 | 37.7212
20 | 1.676 | 0.04705 | 0.0088 | 35.6217

## 91. Re 7M Mach 0.10 (1)
BIGFOIL.COM POLAR EXPORT
NACA66A316
NACA66A316 |  |  |  | Cl Max: | 1.374 | at alpha= | 12 | deg
JavaFoil+Calcfoil stall+Eppler ext transition |  |  |  | L/D Max: | 130.412 | at alpha= | 1.5 | deg
Re: | 7000000 |  |  | Cd Min: | 0.00356 | at alpha= | -0.5 | deg
Mach: | 0.1 |  |  | Cl=0 at alpha= | -2.4597 | deg
|  |  |  | @ Cl=0.1, Cd= | 0.0047606
|  |  |  | @ Cl=0.4, Cd= | 0.0036425
|  |  |  | @ Cl=0.6, Cd= | 0.00511
alpha (deg) | Cl | Cd | Cm | Cl/Cd
-18.5 | -0.741 | 0.13784 | -0.011 | -5.377
-18 | -0.765 | 0.13131 | -0.011 | -5.822
-17.5 | -0.779 | 0.12592 | -0.012 | -6.186
-17 | -0.791 | 0.11954 | -0.013 | -6.617
-16.5 | -0.805 | 0.10905 | -0.014 | -7.383
-16 | -0.813 | 0.10384 | -0.015 | -7.828
-15.5 | -0.819 | 0.09821 | -0.016 | -8.337
-15 | -0.847 | 0.07379 | -0.02 | -11.473
-14.5 | -0.924 | 0.03139 | -0.026 | -29.435
-14 | -0.956 | 0.01921 | -0.028 | -49.786
-13.5 | -0.959 | 0.01618 | -0.03 | -59.247
-13 | -0.953 | 0.01468 | -0.031 | -64.874
-12.5 | -0.94 | 0.01382 | -0.032 | -67.987
-12 | -0.922 | 0.013 | -0.033 | -70.951
-11.5 | -0.901 | 0.0122 | -0.035 | -73.817
-11 | -0.874 | 0.0116 | -0.036 | -75.365
-10.5 | -0.844 | 0.01103 | -0.037 | -76.502
-10 | -0.81 | 0.01052 | -0.038 | -77.028
-9.5 | -0.772 | 0.00997 | -0.04 | -77.463
-9 | -0.731 | 0.00955 | -0.041 | -76.542
-8.5 | -0.686 | 0.00913 | -0.042 | -75.103
-8 | -0.637 | 0.00878 | -0.043 | -72.558
-7.5 | -0.586 | 0.00844 | -0.045 | -69.47
-7 | -0.534 | 0.00813 | -0.046 | -65.672
-6.5 | -0.479 | 0.0079 | -0.047 | -60.655
-6 | -0.423 | 0.00686 | -0.048 | -61.659
-5.5 | -0.366 | 0.00698 | -0.05 | -52.516
-5 | -0.308 | 0.00732 | -0.051 | -42.097
-4.5 | -0.248 | 0.00705 | -0.052 | -35.263
-4 | -0.188 | 0.00685 | -0.053 | -27.46
-3.5 | -0.127 | 0.00662 | -0.055 | -19.239
-3 | -0.066 | 0.00647 | -0.056 | -10.228
-2.5 | -0.005 | 0.00629 | -0.057 | -0.752
-2 | 0.057 | 0.00612 | -0.058 | 9.315
-1.5 | 0.119 | 0.00416 | -0.059 | 28.62
-1 | 0.181 | 0.00357 | -0.061 | 50.725
-0.5 | 0.243 | 0.00356 | -0.062 | 68.104
0 | 0.305 | 0.00358 | -0.063 | 85.205
0.5 | 0.367 | 0.00361 | -0.064 | 101.508
1 | 0.428 | 0.00367 | -0.065 | 116.583
1.5 | 0.49 | 0.00376 | -0.067 | 130.412
2 | 0.55 | 0.00436 | -0.067 | 126.282
2.5 | 0.608 | 0.00523 | -0.069 | 116.233
3 | 0.667 | 0.00572 | -0.07 | 116.698
3.5 | 0.725 | 0.00631 | -0.071 | 114.987
4 | 0.781 | 0.00894 | -0.071 | 87.364
4.5 | 0.838 | 0.00933 | -0.073 | 89.818
5 | 0.894 | 0.00968 | -0.074 | 92.371
5.5 | 0.948 | 0.01006 | -0.075 | 94.246
6 | 1 | 0.01043 | -0.076 | 95.854
6.5 | 1.05 | 0.01086 | -0.077 | 96.704
7 | 1.098 | 0.01129 | -0.078 | 97.252
7.5 | 1.143 | 0.01173 | -0.079 | 97.464
8 | 1.185 | 0.01221 | -0.08 | 97.041
8.5 | 1.224 | 0.01273 | -0.081 | 96.184
9 | 1.259 | 0.01335 | -0.082 | 94.34
9.5 | 1.291 | 0.01397 | -0.083 | 92.417
10 | 1.319 | 0.01462 | -0.084 | 90.176
10.5 | 1.342 | 0.01526 | -0.085 | 87.961
11 | 1.361 | 0.01614 | -0.086 | 84.293
11.5 | 1.371 | 0.01676 | -0.087 | 81.788
12 | 1.374 | 0.0177 | -0.087 | 77.653
12.5 | 1.373 | 0.01855 | -0.088 | 74.027
13 | 1.367 | 0.01959 | -0.089 | 69.766
13.5 | 1.355 | 0.02066 | -0.09 | 65.613
14 | 1.339 | 0.02164 | -0.091 | 61.904
14.5 | 1.319 | 0.0228 | -0.092 | 57.834
15 | 1.293 | 0.02441 | -0.092 | 52.995
15.5 | 1.264 | 0.02611 | -0.093 | 48.407
16 | 1.231 | 0.0281 | -0.093 | 43.81
16.5 | 1.194 | 0.03067 | -0.094 | 38.944
17 | 1.15 | 0.03515 | -0.094 | 32.721

## 92. Re 7M Mach 0.10 (2)
BIGFOIL.COM POLAR EXPORT
NACA66A316
NACA66A316 |  |  |  | Cl Max: | 1.6725 | at alpha= | 20 | deg
XFOIL ncrit=9 |  |  |  | L/D Max: | 141.299 | at alpha= | 1.5 | deg
Re: | 7000000 |  |  | Cd Min: | 0.04953 | at alpha= | 20 | deg
Mach: | 0.1 |  |  | Cl=0 at alpha= | -2.6261 | deg
|  |  |  | @ Cl=0.1, Cd= | 0.0049966
|  |  |  | @ Cl=0.4, Cd= | 0.0032548
|  |  |  | @ Cl=0.6, Cd= | 0.0060993
alpha (deg) | Cl | Cd | Cm | Cl/Cd
-20 | -1.4005 | 0.03374 | -0.1037 | -41.5086
-19.5 | -1.3884 | 0.03081 | -0.1025 | -45.0633
-19 | -1.3748 | 0.02812 | -0.1009 | -48.8905
-18.5 | -1.3558 | 0.02598 | -0.0992 | -52.1863
-18 | -1.3335 | 0.02414 | -0.0974 | -55.2403
-17.5 | -1.3122 | 0.0223 | -0.0953 | -58.843
-17 | -1.2849 | 0.0209 | -0.0934 | -61.4785
-16.5 | -1.2559 | 0.01962 | -0.0915 | -64.0112
-16 | -1.2293 | 0.01824 | -0.0891 | -67.3958
-15.5 | -1.1964 | 0.01725 | -0.0872 | -69.3565
-15 | -1.1642 | 0.01624 | -0.0851 | -71.6872
-14.5 | -1.1305 | 0.01533 | -0.0829 | -73.7443
-14 | -1.0963 | 0.01448 | -0.0807 | -75.7113
-13.5 | -1.064 | 0.01355 | -0.0781 | -78.524
-13 | -1.0303 | 0.01273 | -0.0755 | -80.9348
-12.5 | -0.9953 | 0.01198 | -0.0728 | -83.0801
-12 | -0.9584 | 0.01139 | -0.0703 | -84.144
-11.5 | -0.9214 | 0.01086 | -0.0676 | -84.8435
-11 | -0.8853 | 0.01044 | -0.0645 | -84.7989
-10 | -0.796 | 0.00965 | -0.0615 | -82.487
-9.5 | -0.7467 | 0.00931 | -0.0608 | -80.2041
-9 | -0.6969 | 0.00898 | -0.0603 | -77.6058
-8.5 | -0.6479 | 0.00854 | -0.0595 | -75.8665
-8 | -0.596 | 0.00821 | -0.0593 | -72.5944
-7.5 | -0.543 | 0.00792 | -0.0593 | -68.5606
-7 | -0.4892 | 0.00767 | -0.0594 | -63.781
-6.5 | -0.4349 | 0.00744 | -0.0596 | -58.4543
-6 | -0.3805 | 0.00717 | -0.0599 | -53.0683
-5.5 | -0.3253 | 0.00691 | -0.0602 | -47.0767
-5 | -0.2691 | 0.0067 | -0.0608 | -40.1642
-4.5 | -0.2126 | 0.00651 | -0.0614 | -32.6575
-4 | -0.1562 | 0.0063 | -0.062 | -24.7937
-3.5 | -0.0993 | 0.00614 | -0.0627 | -16.1726
-3 | -0.0424 | 0.00597 | -0.0634 | -7.1022
-2.5 | 0.0143 | 0.00579 | -0.0641 | 2.4698
-2 | 0.0688 | 0.00534 | -0.0645 | 12.8839
-1.5 | 0.1224 | 0.00475 | -0.0647 | 25.7684
-1 | 0.1758 | 0.00409 | -0.0651 | 42.9829
-0.5 | 0.228 | 0.00326 | -0.0653 | 69.9387
0 | 0.2881 | 0.00322 | -0.0666 | 89.472
0.5 | 0.3483 | 0.00322 | -0.0679 | 108.1677
1 | 0.4078 | 0.00326 | -0.0691 | 125.092
1.5 | 0.4677 | 0.00331 | -0.0703 | 141.2991
2 | 0.5182 | 0.00381 | -0.0697 | 136.0105
2.5 | 0.5528 | 0.00497 | -0.0662 | 111.2274
3.5 | 0.6226 | 0.00664 | -0.0591 | 93.7651
4 | 0.6487 | 0.00732 | -0.0536 | 88.6202
4.5 | 0.6718 | 0.00802 | -0.0476 | 83.7656
5 | 0.7025 | 0.00871 | -0.0434 | 80.6544
5.5 | 0.7435 | 0.00915 | -0.0412 | 81.2568
6 | 0.7843 | 0.00961 | -0.039 | 81.6129
6.5 | 0.8271 | 0.01005 | -0.0373 | 82.2985
7 | 0.8683 | 0.01057 | -0.0353 | 82.1476
7.5 | 0.9091 | 0.01111 | -0.0334 | 81.8272
8 | 0.9509 | 0.01164 | -0.0317 | 81.6924
8.5 | 0.9907 | 0.01225 | -0.0297 | 80.8735
9 | 1.029 | 0.01295 | -0.0276 | 79.4595
9.5 | 1.0695 | 0.01358 | -0.0259 | 78.7555
10 | 1.1082 | 0.0143 | -0.0239 | 77.4965
10.5 | 1.1464 | 0.01506 | -0.022 | 76.1222
11 | 1.1816 | 0.01598 | -0.0198 | 73.9424
11.5 | 1.218 | 0.01688 | -0.0177 | 72.1564
12 | 1.2537 | 0.01782 | -0.0158 | 70.3535
12.5 | 1.2908 | 0.01874 | -0.0141 | 68.8794
13 | 1.3248 | 0.01982 | -0.0121 | 66.8416
13.5 | 1.3587 | 0.02098 | -0.0102 | 64.7617
14 | 1.3896 | 0.02233 | -0.008 | 62.2302
14.5 | 1.4176 | 0.0239 | -0.0056 | 59.3138
15 | 1.4504 | 0.02521 | -0.004 | 57.5327
15.5 | 1.4785 | 0.02686 | -0.002 | 55.0447
16 | 1.5079 | 0.02841 | -0.0002 | 53.0764
17 | 1.5632 | 0.03201 | 0.0029 | 48.8347
17.5 | 1.5865 | 0.03426 | 0.0047 | 46.3076
18 | 1.6082 | 0.03673 | 0.0064 | 43.7844
18.5 | 1.6252 | 0.03966 | 0.008 | 40.9783
19 | 1.6427 | 0.04266 | 0.0095 | 38.5068
19.5 | 1.656 | 0.04616 | 0.0108 | 35.8752
20 | 1.6725 | 0.04953 | 0.0116 | 33.7674

## 93. Re 7M Mach 0.25 (1)
BIGFOIL.COM POLAR EXPORT
NACA66A316
NACA66A316 |  |  |  | Cl Max: | 1.322 | at alpha= | 11 | deg
JavaFoil+Calcfoil stall+Eppler ext transition |  |  |  | L/D Max: | 132.319 | at alpha= | 1.5 | deg
Re: | 7000000 |  |  | Cd Min: | 0.00358 | at alpha= | -0.5 | deg
Mach: | 0.25 |  |  | Cl=0 at alpha= | -2.4609 | deg
|  |  |  | @ Cl=0.1, Cd= | 0.0048719
|  |  |  | @ Cl=0.4, Cd= | 0.0036683
|  |  |  | @ Cl=0.6, Cd= | 0.0051485
alpha (deg) | Cl | Cd | Cm | Cl/Cd
-17 | -0.512 | 0.13465 | -0.011 | -3.804
-16.5 | -0.554 | 0.12881 | -0.012 | -4.297
-16 | -0.591 | 0.12175 | -0.012 | -4.857
-15.5 | -0.625 | 0.11461 | -0.013 | -5.454
-15 | -0.656 | 0.10497 | -0.014 | -6.247
-14.5 | -0.68 | 0.09904 | -0.015 | -6.869
-14 | -0.7 | 0.09351 | -0.016 | -7.485
-13.5 | -0.718 | 0.08366 | -0.018 | -8.585
-13 | -0.844 | 0.02099 | -0.031 | -40.212
-12.5 | -0.863 | 0.01655 | -0.033 | -52.133
-12 | -0.868 | 0.01442 | -0.034 | -60.208
-11.5 | -0.862 | 0.01347 | -0.035 | -63.956
-11 | -0.849 | 0.01245 | -0.037 | -68.139
-10.5 | -0.828 | 0.01185 | -0.038 | -69.878
-10 | -0.802 | 0.01119 | -0.039 | -71.669
-9.5 | -0.771 | 0.01059 | -0.041 | -72.767
-9 | -0.734 | 0.01004 | -0.042 | -73.076
-8.5 | -0.692 | 0.00954 | -0.043 | -72.552
-8 | -0.645 | 0.00913 | -0.044 | -70.695
-7.5 | -0.596 | 0.00875 | -0.046 | -68.089
-7 | -0.543 | 0.00844 | -0.047 | -64.352
-6.5 | -0.489 | 0.00811 | -0.048 | -60.238
-6 | -0.432 | 0.00781 | -0.05 | -55.374
-5.5 | -0.374 | 0.00755 | -0.051 | -49.607
-5 | -0.315 | 0.00692 | -0.052 | -45.532
-4.5 | -0.255 | 0.00722 | -0.054 | -35.293
-4 | -0.193 | 0.00698 | -0.055 | -27.682
-3.5 | -0.131 | 0.00674 | -0.056 | -19.423
-3 | -0.068 | 0.00658 | -0.057 | -10.335
-2.5 | -0.005 | 0.00632 | -0.058 | -0.769
-2 | 0.059 | 0.00618 | -0.06 | 9.474
-1.5 | 0.122 | 0.00417 | -0.061 | 29.317
-1 | 0.186 | 0.00361 | -0.062 | 51.443
-0.5 | 0.249 | 0.00358 | -0.063 | 69.669
0 | 0.313 | 0.00364 | -0.065 | 85.95
0.5 | 0.377 | 0.00365 | -0.066 | 103.111
1 | 0.44 | 0.0037 | -0.067 | 119.052
1.5 | 0.504 | 0.00381 | -0.068 | 132.319
2 | 0.565 | 0.00484 | -0.069 | 116.795
2.5 | 0.624 | 0.00536 | -0.07 | 116.469
3 | 0.684 | 0.00591 | -0.071 | 115.823
3.5 | 0.744 | 0.0065 | -0.072 | 114.426
4 | 0.801 | 0.00923 | -0.073 | 86.733
4.5 | 0.859 | 0.00964 | -0.074 | 89.122
5 | 0.916 | 0.01004 | -0.076 | 91.231
5.5 | 0.97 | 0.01042 | -0.077 | 93.082
6 | 1.022 | 0.01086 | -0.078 | 94.139
6.5 | 1.072 | 0.0113 | -0.079 | 94.858
7 | 1.118 | 0.01178 | -0.08 | 94.907
7.5 | 1.161 | 0.01231 | -0.081 | 94.386
8 | 1.2 | 0.01285 | -0.082 | 93.378
8.5 | 1.235 | 0.01346 | -0.083 | 91.754
9 | 1.264 | 0.01414 | -0.084 | 89.408
9.5 | 1.288 | 0.01494 | -0.085 | 86.243
10 | 1.306 | 0.01571 | -0.086 | 83.145
10.5 | 1.318 | 0.01659 | -0.087 | 79.408
11 | 1.322 | 0.01742 | -0.088 | 75.858
11.5 | 1.312 | 0.01838 | -0.089 | 71.369
12 | 1.293 | 0.0194 | -0.09 | 66.672
12.5 | 1.265 | 0.02051 | -0.091 | 61.695
13 | 1.228 | 0.02186 | -0.091 | 56.205
13.5 | 1.182 | 0.02354 | -0.092 | 50.206
14 | 1.127 | 0.02516 | -0.093 | 44.817
14.5 | 1.06 | 0.02847 | -0.093 | 37.238
15 | 0.868 | 0.08753 | -0.069 | 9.923
15.5 | 0.781 | 0.11671 | -0.05 | 6.692
16 | 0.716 | 0.12634 | -0.049 | 5.668

## 94. Re 7M Mach 0.25 (2)
BIGFOIL.COM POLAR EXPORT
NACA66A316
NACA66A316 |  |  |  | Cl Max: | 1.6116 | at alpha= | 19 | deg
XFOIL ncrit=9 |  |  |  | L/D Max: | 146.223 | at alpha= | 2 | deg
Re: | 7000000 |  |  | Cd Min: | 0.08069 | at alpha= | -20 | deg
Mach: | 0.25 |  |  | Cl=0 at alpha= | -2.6443 | deg
|  |  |  | @ Cl=0.1, Cd= | 0.00514
|  |  |  | @ Cl=0.4, Cd= | 0.0032727
|  |  |  | @ Cl=0.6, Cd= | 0.005844
alpha (deg) | Cl | Cd | Cm | Cl/Cd
-20 | -1.0906 | 0.08069 | -0.1001 | -13.5159
-19.5 | -1.1432 | 0.06561 | -0.1102 | -17.4242
-19 | -1.1831 | 0.05386 | -0.1167 | -21.9662
-18.5 | -1.1852 | 0.04746 | -0.119 | -24.9726
-18 | -1.2036 | 0.0404 | -0.12 | -29.7921
-17.5 | -1.2188 | 0.03449 | -0.1191 | -35.3378
-17 | -1.2073 | 0.0311 | -0.1173 | -38.8199
-16.5 | -1.1977 | 0.02787 | -0.1148 | -42.9745
-16 | -1.1823 | 0.0252 | -0.1119 | -46.9167
-15.5 | -1.1618 | 0.02303 | -0.1089 | -50.4472
-15 | -1.1458 | 0.02066 | -0.1051 | -55.4598
-14.5 | -1.1147 | 0.01923 | -0.1022 | -57.9667
-14 | -1.087 | 0.01769 | -0.0988 | -61.4471
-13.5 | -1.0569 | 0.0163 | -0.0954 | -64.8405
-12.5 | -0.9923 | 0.01389 | -0.0884 | -71.4399
-12 | -0.9593 | 0.01281 | -0.0847 | -74.8868
-11.5 | -0.9214 | 0.01197 | -0.0815 | -76.9758
-11 | -0.8807 | 0.01135 | -0.0786 | -77.5947
-10.5 | -0.8418 | 0.01071 | -0.0753 | -78.5994
-10 | -0.804 | 0.01017 | -0.0716 | -79.056
-9.5 | -0.7607 | 0.00979 | -0.0687 | -77.7017
-9 | -0.7111 | 0.0094 | -0.0672 | -75.6489
-8.5 | -0.6597 | 0.00901 | -0.066 | -73.2186
-8 | -0.6096 | 0.00851 | -0.0647 | -71.6334
-7.5 | -0.5561 | 0.00817 | -0.064 | -68.0661
-7 | -0.5013 | 0.00788 | -0.0636 | -63.6168
-6.5 | -0.4456 | 0.00761 | -0.0634 | -58.5545
-6 | -0.3887 | 0.00736 | -0.0635 | -52.8125
-5.5 | -0.3327 | 0.00704 | -0.0634 | -47.2585
-5 | -0.2752 | 0.0068 | -0.0637 | -40.4706
-4.5 | -0.217 | 0.0066 | -0.0641 | -32.8788
-4 | -0.1589 | 0.0064 | -0.0646 | -24.8281
-3.5 | -0.1006 | 0.00622 | -0.0652 | -16.1736
-3 | -0.0419 | 0.00606 | -0.0658 | -6.9142
-2.5 | 0.017 | 0.00587 | -0.0665 | 2.8961
-2 | 0.0732 | 0.00544 | -0.0668 | 13.4559
-1.5 | 0.1277 | 0.00483 | -0.067 | 26.4389
-0.5 | 0.2353 | 0.00328 | -0.0673 | 71.7378
0 | 0.2975 | 0.00324 | -0.0687 | 91.821
0.5 | 0.3598 | 0.00324 | -0.07 | 111.0494
1 | 0.4212 | 0.00329 | -0.0712 | 128.0243
1.5 | 0.4832 | 0.00334 | -0.0725 | 144.6707
2 | 0.5381 | 0.00368 | -0.0724 | 146.2228
2.5 | 0.5684 | 0.00499 | -0.0677 | 113.9078
3 | 0.6017 | 0.00589 | -0.0634 | 102.1562
3.5 | 0.6277 | 0.00673 | -0.0576 | 93.2689
4 | 0.6403 | 0.00754 | -0.0491 | 84.9204
4.5 | 0.6647 | 0.00842 | -0.0433 | 78.943
5 | 0.697 | 0.00919 | -0.0391 | 75.8433
5.5 | 0.7394 | 0.00969 | -0.0369 | 76.3055
6 | 0.7818 | 0.01022 | -0.0347 | 76.4971
6.5 | 0.8258 | 0.01073 | -0.0328 | 76.9618
7 | 0.867 | 0.01136 | -0.0304 | 76.3204
7.5 | 0.9108 | 0.01194 | -0.0285 | 76.2814
8 | 0.9525 | 0.0126 | -0.0264 | 75.5952
8.5 | 0.9931 | 0.01333 | -0.024 | 74.5011
9 | 1.0338 | 0.01409 | -0.0218 | 73.3712
9.5 | 1.0749 | 0.01486 | -0.0196 | 72.3351
10 | 1.1146 | 0.01572 | -0.0173 | 70.9033
10.5 | 1.1523 | 0.0167 | -0.0148 | 69
11 | 1.1896 | 0.01776 | -0.0123 | 66.982
11.5 | 1.2267 | 0.01887 | -0.0098 | 65.0079
12 | 1.2646 | 0.01998 | -0.0075 | 63.2933
12.5 | 1.3004 | 0.02126 | -0.005 | 61.1665
13 | 1.3335 | 0.02273 | -0.0024 | 58.667
13.5 | 1.3661 | 0.02431 | 0.0003 | 56.195
14 | 1.3978 | 0.02601 | 0.0028 | 53.7409
14.5 | 1.4283 | 0.02785 | 0.0054 | 51.2855
15 | 1.4588 | 0.02976 | 0.0078 | 49.0188
15.5 | 1.4862 | 0.03198 | 0.0103 | 46.4728
16 | 1.5139 | 0.03422 | 0.0126 | 44.2402
17 | 1.5569 | 0.03994 | 0.0172 | 38.981
17.5 | 1.5701 | 0.04376 | 0.0194 | 35.8798
18 | 1.5868 | 0.04752 | 0.0211 | 33.3923
18.5 | 1.5994 | 0.05184 | 0.0224 | 30.8526
19 | 1.6116 | 0.05643 | 0.0233 | 28.5593
19.5 | 1.6088 | 0.06285 | 0.0236 | 25.5975
20 | 1.6098 | 0.06924 | 0.023 | 23.2496

## 95. Re 7M Mach 0.50 (1)
BIGFOIL.COM POLAR EXPORT
NACA66A316
NACA66A316 |  |  |  | Cl Max: | 1.256 | at alpha= | 20 | deg
JavaFoil+Calcfoil stall+Eppler ext transition |  |  |  | L/D Max: | 144.402 | at alpha= | 1.5 | deg
Re: | 7000000 |  |  | Cd Min: | 0.00343 | at alpha= | 0.5 | deg
Mach: | 0.5 |  |  | Cl=0 at alpha= | -2.4643 | deg
|  |  |  | @ Cl=0.1, Cd= | 0.0053744
|  |  |  | @ Cl=0.4, Cd= | 0.0034328
|  |  |  | @ Cl=0.6, Cd= | 0.0047124
alpha (deg) | Cl | Cd | Cm | Cl/Cd
-20 | -0.977 | 0.15351 | -0.011 | -6.367
-19.5 | -0.949 | 0.14632 | -0.012 | -6.485
-19 | -0.922 | 0.14276 | -0.012 | -6.455
-18.5 | -0.899 | 0.13875 | -0.014 | -6.477
-18 | -0.868 | 0.13471 | -0.014 | -6.445
-17.5 | -0.838 | 0.13247 | -0.014 | -6.326
-17 | -0.81 | 0.12782 | -0.014 | -6.341
-16.5 | -0.784 | 0.12993 | -0.015 | -6.034
-16 | -0.757 | 0.11842 | -0.016 | -6.393
-15.5 | -0.728 | 0.11307 | -0.016 | -6.437
-15 | -0.701 | 0.10488 | -0.017 | -6.68
-14.5 | -0.674 | 0.09707 | -0.018 | -6.943
-14 | -0.646 | 0.09078 | -0.019 | -7.122
-13.5 | -0.617 | 0.09789 | -0.018 | -6.301
-13 | -0.589 | 0.09096 | -0.019 | -6.477
-12.5 | -0.562 | 0.08208 | -0.02 | -6.851
-12 | -0.539 | 0.07248 | -0.023 | -7.438
-11.5 | -0.577 | 0.0263 | -0.037 | -21.947
-11 | -0.569 | 0.01628 | -0.04 | -34.97
-10.5 | -0.54 | 0.01461 | -0.042 | -36.957
-10 | -0.421 | 0.06923 | -0.021 | -6.088
-9.5 | -0.394 | 0.06014 | -0.023 | -6.558
-9 | -0.368 | 0.05447 | -0.026 | -6.754
-8.5 | -0.344 | 0.0473 | -0.031 | -7.275
-8 | -0.478 | 0.04916 | -0.025 | -9.731
-7.5 | -0.586 | 0.01058 | -0.051 | -55.372
-7 | -0.559 | 0.00992 | -0.052 | -56.306
-6.5 | -0.516 | 0.00933 | -0.053 | -55.318
-6 | -0.464 | 0.00885 | -0.055 | -52.413
-5.5 | -0.406 | 0.00846 | -0.056 | -48.036
-5 | -0.344 | 0.00808 | -0.058 | -42.625
-4.5 | -0.28 | 0.00775 | -0.059 | -36.065
-4 | -0.213 | 0.00741 | -0.061 | -28.755
-3.5 | -0.145 | 0.00715 | -0.062 | -20.228
-3 | -0.075 | 0.00693 | -0.064 | -10.878
-2.5 | -0.005 | 0.0067 | -0.065 | -0.807
-2 | 0.065 | 0.00623 | -0.067 | 10.474
-1.5 | 0.137 | 0.00447 | -0.068 | 30.57
-1 | 0.208 | 0.00374 | -0.07 | 55.559
-0.5 | 0.279 | 0.00377 | -0.071 | 73.999
0 | 0.349 | 0.00344 | -0.072 | 101.655
0.5 | 0.42 | 0.00343 | -0.073 | 122.377
1 | 0.491 | 0.0035 | -0.075 | 140.064
1.5 | 0.561 | 0.00388 | -0.076 | 144.402
2 | 0.628 | 0.00531 | -0.077 | 118.178
2.5 | 0.692 | 0.006 | -0.078 | 115.415
3 | 0.759 | 0.00676 | -0.079 | 112.236
3.5 | 0.822 | 0.01013 | -0.08 | 81.086
4 | 0.886 | 0.01068 | -0.082 | 82.893
4.5 | 0.948 | 0.0112 | -0.083 | 84.598
5 | 1.007 | 0.01172 | -0.084 | 85.876
5.5 | 1.059 | 0.01235 | -0.085 | 85.759
6 | 1.105 | 0.01302 | -0.086 | 84.821
6.5 | 1.139 | 0.01374 | -0.088 | 82.906
7 | 1.157 | 0.01465 | -0.089 | 78.944
7.5 | 1.144 | 0.01582 | -0.09 | 72.293
8 | 1.054 | 0.01706 | -0.091 | 61.77
8.5 | 0.735 | 0.01825 | -0.092 | 40.3
9 | 0.64 | 0.05826 | -0.051 | 10.979
9.5 | 0.801 | 0.01976 | -0.094 | 40.545
10 | 0.832 | 0.02135 | -0.095 | 38.985
10.5 | 0.72 | 0.07118 | -0.05 | 10.116
11 | 0.746 | 0.08028 | -0.048 | 9.291
11.5 | 0.927 | 0.02423 | -0.098 | 38.265
12 | 0.955 | 0.02696 | -0.099 | 35.404
12.5 | 0.837 | 0.08377 | -0.062 | 9.993
13 | 0.859 | 0.09461 | -0.058 | 9.082
13.5 | 0.889 | 0.08972 | -0.062 | 9.912
14 | 0.912 | 0.09864 | -0.059 | 9.249
14.5 | 0.942 | 0.10524 | -0.063 | 8.952
15 | 0.98 | 0.10565 | -0.071 | 9.28
15.5 | 0.992 | 0.11602 | -0.061 | 8.549
16 | 1.024 | 0.11919 | -0.066 | 8.594
16.5 | 1.07 | 0.11303 | -0.077 | 9.464
17 | 1.074 | 0.1289 | -0.066 | 8.335
17.5 | 1.103 | 0.13325 | -0.068 | 8.275
18 | 1.143 | 0.13077 | -0.076 | 8.743
18.5 | 1.193 | 0.12247 | -0.085 | 9.742
19 | 1.183 | 0.14579 | -0.071 | 8.116
19.5 | 1.212 | 0.15072 | -0.073 | 8.039
20 | 1.256 | 0.14533 | -0.082 | 8.643

## 96. Re 7M Mach 0.50 (2)
BIGFOIL.COM POLAR EXPORT
NACA66A316
NACA66A316 |  |  |  | Cl Max: | 1.1475 | at alpha= | 10.5 | deg
XFOIL ncrit=9 |  |  |  | L/D Max: | 172.361 | at alpha= | 2 | deg
Re: | 7000000 |  |  | Cd Min: | 0.13207 | at alpha= | 15.5 | deg
Mach: | 0.5 |  |  | Cl=0 at alpha= | -2.7379 | deg
|  |  |  | @ Cl=0.1, Cd= | 0.0058754
|  |  |  | @ Cl=0.4, Cd= | 0.0033971
|  |  |  | @ Cl=0.6, Cd= | 0.0035673
alpha (deg) | Cl | Cd | Cm | Cl/Cd
-14 | -0.3426 | 0.11702 | -0.0951 | -2.9277
-13.5 | -0.3582 | 0.10436 | -0.1023 | -3.4323
-13 | -0.3721 | 0.09281 | -0.1091 | -4.0093
-12.5 | -0.4063 | 0.07838 | -0.1182 | -5.1837
-12 | -0.4323 | 0.06322 | -0.1286 | -6.838
-11 | -0.4914 | 0.04245 | -0.1404 | -11.576
-10.5 | -0.5229 | 0.03541 | -0.1395 | -14.767
-9.5 | -0.5857 | 0.02377 | -0.1284 | -24.6403
-9 | -0.6012 | 0.0189 | -0.1204 | -31.8095
-8.5 | -0.5998 | 0.01418 | -0.1124 | -42.299
-8 | -0.5744 | 0.01175 | -0.1055 | -48.8851
-7.5 | -0.5416 | 0.01025 | -0.099 | -52.839
-7 | -0.501 | 0.00929 | -0.0934 | -53.929
-6.5 | -0.4604 | 0.00868 | -0.0875 | -53.0415
-6 | -0.409 | 0.00821 | -0.0836 | -49.8173
-5.5 | -0.3507 | 0.00781 | -0.0812 | -44.904
-5 | -0.2916 | 0.00741 | -0.0793 | -39.3522
-4.5 | -0.2293 | 0.00711 | -0.0781 | -32.2504
-4 | -0.1649 | 0.00684 | -0.0776 | -24.1082
-3.5 | -0.1 | 0.00659 | -0.0774 | -15.1745
-3 | -0.0346 | 0.00636 | -0.0775 | -5.4403
-2.5 | 0.0314 | 0.00616 | -0.0778 | 5.0974
-2 | 0.0968 | 0.00592 | -0.0781 | 16.3514
-1 | 0.2095 | 0.00435 | -0.0765 | 48.1609
-0.5 | 0.2671 | 0.00342 | -0.076 | 78.0994
0 | 0.3388 | 0.00338 | -0.0777 | 100.2367
0.5 | 0.4102 | 0.0034 | -0.0792 | 120.6471
1 | 0.4802 | 0.00344 | -0.0805 | 139.593
1.5 | 0.5516 | 0.00349 | -0.082 | 158.0516
2 | 0.6205 | 0.0036 | -0.0828 | 172.3611
2.5 | 0.6347 | 0.00501 | -0.0731 | 126.6866
3 | 0.6249 | 0.00612 | -0.0585 | 102.1078
3.5 | 0.6265 | 0.0075 | -0.0471 | 83.5333
4 | 0.6257 | 0.00932 | -0.0362 | 67.1352
4.5 | 0.6444 | 0.01085 | -0.0289 | 59.3917
5 | 0.678 | 0.01204 | -0.024 | 56.3123
5.5 | 0.726 | 0.01283 | -0.0213 | 56.5861
6 | 0.7737 | 0.01368 | -0.0185 | 56.557
6.5 | 0.8223 | 0.01453 | -0.0157 | 56.5933
7 | 0.8691 | 0.01552 | -0.0126 | 55.9987
7.5 | 0.9173 | 0.01653 | -0.0096 | 55.493
8 | 0.962 | 0.01776 | -0.006 | 54.1667
8.5 | 1.0076 | 0.01906 | -0.0024 | 52.8646
9 | 1.0518 | 0.0205 | 0.0014 | 51.3073
9.5 | 1.0921 | 0.02223 | 0.0058 | 49.1273
10 | 1.1248 | 0.02447 | 0.0108 | 45.9665
10.5 | 1.1475 | 0.02741 | 0.0165 | 41.8643
11.5 | 1.1422 | 0.03724 | 0.0294 | 30.6713
12 | 1.1265 | 0.04411 | 0.034 | 25.5384
12.5 | 1.0995 | 0.05269 | 0.0364 | 20.8673
13 | 1.0701 | 0.06259 | 0.036 | 17.097
13.5 | 1.0399 | 0.07389 | 0.0327 | 14.0736
14 | 1.002 | 0.08763 | 0.0258 | 11.4344
14.5 | 0.9726 | 0.10197 | 0.0168 | 9.5381
15 | 0.9461 | 0.11714 | 0.0066 | 8.0767
15.5 | 0.9265 | 0.13207 | -0.0033 | 7.0152

## 97. Re 8M Mach 0.00 (1)
BIGFOIL.COM POLAR EXPORT
NACA66A316
NACA66A316 |  |  |  | Cl Max: | 1.387 | at alpha= | 12.5 | deg
JavaFoil+Calcfoil stall+Eppler ext transition |  |  |  | L/D Max: | 119.437 | at alpha= | 2 | deg
Re: | 8000000 |  |  | Cd Min: | 0.00349 | at alpha= | 0 | deg
Mach: | 0 |  |  | Cl=0 at alpha= | -2.4597 | deg
|  |  |  | @ Cl=0.1, Cd= | 0.0047675
|  |  |  | @ Cl=0.4, Cd= | 0.0036002
|  |  |  | @ Cl=0.6, Cd= | 0.0053202
alpha (deg) | Cl | Cd | Cm | Cl/Cd
-19.5 | -0.742 | 0.14778 | -0.01 | -5.019
-19 | -0.762 | 0.14298 | -0.01 | -5.331
-18.5 | -0.785 | 0.13271 | -0.011 | -5.916
-18 | -0.805 | 0.12584 | -0.012 | -6.397
-17.5 | -0.816 | 0.12056 | -0.013 | -6.768
-17 | -0.825 | 0.11437 | -0.013 | -7.215
-16.5 | -0.838 | 0.10259 | -0.015 | -8.17
-16 | -0.846 | 0.09521 | -0.016 | -8.883
-15.5 | -0.851 | 0.08786 | -0.017 | -9.691
-15 | -0.966 | 0.02487 | -0.025 | -38.865
-14.5 | -0.978 | 0.01963 | -0.027 | -49.805
-14 | -0.978 | 0.01717 | -0.028 | -56.951
-13.5 | -0.975 | 0.0151 | -0.03 | -64.585
-13 | -0.965 | 0.01387 | -0.031 | -69.579
-12.5 | -0.949 | 0.01317 | -0.032 | -72.075
-12 | -0.929 | 0.01244 | -0.033 | -74.673
-11.5 | -0.906 | 0.0117 | -0.035 | -77.393
-11 | -0.878 | 0.0112 | -0.036 | -78.379
-10.5 | -0.846 | 0.01066 | -0.037 | -79.337
-10 | -0.811 | 0.01004 | -0.038 | -80.786
-9.5 | -0.772 | 0.00964 | -0.039 | -80.085
-9 | -0.73 | 0.00924 | -0.041 | -79.055
-8.5 | -0.685 | 0.00885 | -0.042 | -77.407
-8 | -0.636 | 0.00853 | -0.043 | -74.57
-7.5 | -0.585 | 0.0082 | -0.044 | -71.353
-7 | -0.532 | 0.0079 | -0.046 | -67.339
-6.5 | -0.478 | 0.00688 | -0.047 | -69.4
-6 | -0.422 | 0.00704 | -0.048 | -59.925
-5.5 | -0.365 | 0.00738 | -0.049 | -49.462
-5 | -0.307 | 0.00713 | -0.051 | -42.995
-4.5 | -0.247 | 0.00688 | -0.052 | -35.947
-4 | -0.187 | 0.00668 | -0.053 | -28.026
-3.5 | -0.127 | 0.00643 | -0.054 | -19.734
-3 | -0.066 | 0.00623 | -0.055 | -10.579
-2.5 | -0.005 | 0.00608 | -0.057 | -0.774
-2 | 0.057 | 0.00598 | -0.058 | 9.48
-1.5 | 0.118 | 0.00426 | -0.059 | 27.777
-1 | 0.18 | 0.00398 | -0.06 | 45.232
-0.5 | 0.242 | 0.00351 | -0.061 | 68.752
0 | 0.303 | 0.00349 | -0.063 | 86.995
0.5 | 0.365 | 0.00356 | -0.064 | 102.589
1 | 0.426 | 0.00363 | -0.065 | 117.276
1.5 | 0.487 | 0.00445 | -0.066 | 109.5
2 | 0.547 | 0.00458 | -0.067 | 119.437
2.5 | 0.605 | 0.00539 | -0.068 | 112.192
3 | 0.664 | 0.00594 | -0.069 | 111.778
3.5 | 0.722 | 0.00638 | -0.07 | 113.116
4 | 0.778 | 0.00871 | -0.071 | 89.338
4.5 | 0.835 | 0.00907 | -0.072 | 92.073
5 | 0.891 | 0.0094 | -0.073 | 94.74
5.5 | 0.944 | 0.00977 | -0.074 | 96.703
6 | 0.996 | 0.01012 | -0.075 | 98.437
6.5 | 1.046 | 0.01053 | -0.077 | 99.37
7 | 1.094 | 0.01095 | -0.078 | 99.976
7.5 | 1.14 | 0.01136 | -0.079 | 100.313
8 | 1.182 | 0.01182 | -0.08 | 100.011
8.5 | 1.222 | 0.01233 | -0.081 | 99.062
9 | 1.258 | 0.0129 | -0.082 | 97.55
9.5 | 1.291 | 0.01349 | -0.083 | 95.72
10 | 1.32 | 0.01411 | -0.084 | 93.559
10.5 | 1.345 | 0.01471 | -0.084 | 91.461
11 | 1.366 | 0.0155 | -0.085 | 88.118
11.5 | 1.378 | 0.01615 | -0.086 | 85.335
12 | 1.385 | 0.01699 | -0.087 | 81.507
12.5 | 1.387 | 0.01777 | -0.088 | 78.037
13 | 1.384 | 0.01877 | -0.089 | 73.724
13.5 | 1.376 | 0.01974 | -0.09 | 69.708
14 | 1.365 | 0.02071 | -0.091 | 65.884
14.5 | 1.349 | 0.02172 | -0.091 | 62.088
15 | 1.328 | 0.02305 | -0.092 | 57.624
15.5 | 1.305 | 0.02453 | -0.093 | 53.18
16 | 1.278 | 0.02606 | -0.093 | 49.038
16.5 | 1.248 | 0.0278 | -0.094 | 44.894
17 | 1.213 | 0.03088 | -0.094 | 39.271
17.5 | 1.174 | 0.03459 | -0.094 | 33.94

## 98. Re 8M Mach 0.00 (2)
BIGFOIL.COM POLAR EXPORT
NACA66A316
NACA66A316 |  |  |  | Cl Max: | 1.6929 | at alpha= | 20 | deg
XFOIL ncrit=9 |  |  |  | L/D Max: | 144.41 | at alpha= | 1.5 | deg
Re: | 8000000 |  |  | Cd Min: | 0.04539 | at alpha= | 20 | deg
Mach: | 0 |  |  | Cl=0 at alpha= | -2.6224 | deg
|  |  |  | @ Cl=0.1, Cd= | 0.0049467
|  |  |  | @ Cl=0.4, Cd= | 0.0031489
|  |  |  | @ Cl=0.6, Cd= | 0.0062242
alpha (deg) | Cl | Cd | Cm | Cl/Cd
-20 | -1.4311 | 0.02983 | -0.0985 | -47.9752
-19.5 | -1.4162 | 0.02737 | -0.097 | -51.7428
-19 | -1.3988 | 0.02521 | -0.0953 | -55.4859
-18.5 | -1.378 | 0.0234 | -0.0935 | -58.8889
-18 | -1.3553 | 0.02173 | -0.0917 | -62.37
-17.5 | -1.3307 | 0.02026 | -0.0897 | -65.6811
-17 | -1.3023 | 0.01903 | -0.0878 | -68.4341
-16.5 | -1.2734 | 0.01786 | -0.0859 | -71.299
-16 | -1.2437 | 0.01676 | -0.0838 | -74.2064
-15.5 | -1.2107 | 0.01585 | -0.082 | -76.3849
-15 | -1.1774 | 0.01501 | -0.08 | -78.441
-14.5 | -1.1429 | 0.01422 | -0.0781 | -80.3727
-14 | -1.1077 | 0.0135 | -0.076 | -82.0519
-13.5 | -1.0715 | 0.01285 | -0.074 | -83.3852
-13 | -1.0378 | 0.01209 | -0.0714 | -85.8395
-12.5 | -1.004 | 0.01139 | -0.0687 | -88.1475
-12 | -0.9685 | 0.01084 | -0.066 | -89.345
-11.5 | -0.9338 | 0.01038 | -0.0628 | -89.9615
-11 | -0.8929 | 0.01002 | -0.0608 | -89.1118
-10.5 | -0.8467 | 0.00963 | -0.0598 | -87.9232
-10 | -0.7987 | 0.00927 | -0.0591 | -86.1597
-9.5 | -0.749 | 0.00896 | -0.0586 | -83.5938
-9 | -0.6982 | 0.00866 | -0.0584 | -80.6236
-8.5 | -0.6481 | 0.00827 | -0.058 | -78.3676
-8 | -0.5964 | 0.00794 | -0.0579 | -75.1134
-7.5 | -0.5436 | 0.00767 | -0.058 | -70.8735
-7 | -0.4898 | 0.00744 | -0.0582 | -65.8333
-6.5 | -0.4352 | 0.00721 | -0.0586 | -60.3606
-6 | -0.3804 | 0.00696 | -0.059 | -54.6552
-5.5 | -0.3253 | 0.00671 | -0.0594 | -48.4799
-5 | -0.2694 | 0.00651 | -0.06 | -41.3825
-4.5 | -0.2131 | 0.00633 | -0.0607 | -33.6651
-4 | -0.1568 | 0.00615 | -0.0614 | -25.4959
-3.5 | -0.1001 | 0.00599 | -0.0621 | -16.7112
-3 | -0.0432 | 0.00583 | -0.0629 | -7.4099
-2.5 | 0.014 | 0.00564 | -0.0637 | 2.4823
-2 | 0.069 | 0.00524 | -0.0642 | 13.1679
-1.5 | 0.1229 | 0.00473 | -0.0646 | 25.9831
-1 | 0.1762 | 0.00417 | -0.0649 | 42.2542
-0.5 | 0.2284 | 0.00327 | -0.0652 | 69.8471
0 | 0.2873 | 0.00311 | -0.0664 | 92.3794
0.5 | 0.3467 | 0.00314 | -0.0676 | 110.414
1 | 0.4063 | 0.00315 | -0.0689 | 128.9841
1.5 | 0.465 | 0.00322 | -0.0699 | 144.4099
2.5 | 0.5452 | 0.00513 | -0.0651 | 106.2768
3 | 0.5837 | 0.0059 | -0.0623 | 98.9322
3.5 | 0.6199 | 0.00662 | -0.0591 | 93.6405
4 | 0.6533 | 0.00726 | -0.0552 | 89.9862
5 | 0.71 | 0.00843 | -0.0454 | 84.223
5.5 | 0.7513 | 0.00883 | -0.0433 | 85.0849
6 | 0.7924 | 0.00926 | -0.0412 | 85.5724
6.5 | 0.8345 | 0.00967 | -0.0394 | 86.2978
7 | 0.8748 | 0.01017 | -0.0373 | 86.0177
8 | 0.9577 | 0.01117 | -0.0338 | 85.7386
8.5 | 0.9975 | 0.01176 | -0.0319 | 84.8214
9 | 1.0367 | 0.01237 | -0.03 | 83.8076
9.5 | 1.0765 | 0.01298 | -0.0282 | 82.9353
10 | 1.1155 | 0.01366 | -0.0264 | 81.6618
10.5 | 1.1528 | 0.0144 | -0.0244 | 80.0556
11 | 1.1885 | 0.01525 | -0.0223 | 77.9344
11.5 | 1.2253 | 0.01608 | -0.0204 | 76.2002
12 | 1.2623 | 0.01689 | -0.0187 | 74.7365
12.5 | 1.2975 | 0.01782 | -0.0168 | 72.8114
13 | 1.3325 | 0.01881 | -0.015 | 70.84
13.5 | 1.3651 | 0.01993 | -0.013 | 68.4947
14 | 1.3968 | 0.02117 | -0.011 | 65.9802
14.5 | 1.4272 | 0.0225 | -0.009 | 63.4311
15 | 1.459 | 0.02377 | -0.0073 | 61.3799
15.5 | 1.4894 | 0.02518 | -0.0055 | 59.1501
16 | 1.5182 | 0.0267 | -0.0037 | 56.8614
16.5 | 1.545 | 0.02825 | -0.0018 | 54.6903
17 | 1.5746 | 0.02985 | -0.0006 | 52.7504
17.5 | 1.5979 | 0.03197 | 0.0011 | 49.9812
18 | 1.6194 | 0.03428 | 0.0029 | 47.2404
18.5 | 1.6391 | 0.0368 | 0.0045 | 44.5408
19 | 1.659 | 0.03941 | 0.0058 | 42.0959
19.5 | 1.6748 | 0.04244 | 0.0072 | 39.4628
20 | 1.6929 | 0.04539 | 0.0082 | 37.2968

## 99. Re 8M Mach 0.10 (1)
BIGFOIL.COM POLAR EXPORT
NACA66A316
NACA66A316 |  |  |  | Cl Max: | 1.375 | at alpha= | 12 | deg
JavaFoil+Calcfoil stall+Eppler ext transition |  |  |  | L/D Max: | 128.524 | at alpha= | 2 | deg
Re: | 8000000 |  |  | Cd Min: | 0.00349 | at alpha= | -0.5 | deg
Mach: | 0.1 |  |  | Cl=0 at alpha= | -2.4597 | deg
|  |  |  | @ Cl=0.1, Cd= | 0.004791
|  |  |  | @ Cl=0.4, Cd= | 0.0036195
|  |  |  | @ Cl=0.6, Cd= | 0.00528
alpha (deg) | Cl | Cd | Cm | Cl/Cd
-18.5 | -0.742 | 0.13685 | -0.011 | -5.423
-18 | -0.765 | 0.1296 | -0.012 | -5.906
-17.5 | -0.78 | 0.1242 | -0.012 | -6.278
-17 | -0.792 | 0.11785 | -0.013 | -6.722
-16.5 | -0.807 | 0.10653 | -0.015 | -7.577
-16 | -0.815 | 0.1015 | -0.015 | -8.03
-15.5 | -0.821 | 0.09544 | -0.016 | -8.606
-15 | -0.904 | 0.04087 | -0.024 | -22.106
-14.5 | -0.954 | 0.02159 | -0.027 | -44.156
-14 | -0.957 | 0.01885 | -0.028 | -50.78
-13.5 | -0.961 | 0.01555 | -0.03 | -61.809
-13 | -0.954 | 0.01419 | -0.031 | -67.269
-12.5 | -0.94 | 0.01349 | -0.032 | -69.705
-12 | -0.923 | 0.01264 | -0.033 | -73.035
-11.5 | -0.902 | 0.01186 | -0.035 | -76.045
-11 | -0.875 | 0.01129 | -0.036 | -77.493
-10.5 | -0.845 | 0.01075 | -0.037 | -78.61
-10 | -0.811 | 0.01024 | -0.038 | -79.178
-9.5 | -0.773 | 0.00972 | -0.04 | -79.469
-9 | -0.731 | 0.00931 | -0.041 | -78.544
-8.5 | -0.686 | 0.00892 | -0.042 | -77.002
-8 | -0.638 | 0.00858 | -0.043 | -74.352
-7.5 | -0.587 | 0.00826 | -0.045 | -71.031
-7 | -0.534 | 0.00794 | -0.046 | -67.216
-6.5 | -0.48 | 0.00772 | -0.047 | -62.137
-6 | -0.424 | 0.00706 | -0.048 | -59.997
-5.5 | -0.367 | 0.00737 | -0.05 | -49.813
-5 | -0.308 | 0.00717 | -0.051 | -42.97
-4.5 | -0.248 | 0.00689 | -0.052 | -36.051
-4 | -0.188 | 0.00669 | -0.053 | -28.15
-3.5 | -0.127 | 0.00648 | -0.055 | -19.677
-3 | -0.066 | 0.00632 | -0.056 | -10.477
-2.5 | -0.005 | 0.00614 | -0.057 | -0.771
-2 | 0.057 | 0.00597 | -0.058 | 9.536
-1.5 | 0.119 | 0.00427 | -0.059 | 27.84
-1 | 0.181 | 0.00396 | -0.061 | 45.655
-0.5 | 0.243 | 0.00349 | -0.062 | 69.499
0 | 0.305 | 0.00349 | -0.063 | 87.417
0.5 | 0.367 | 0.00356 | -0.064 | 102.842
1 | 0.428 | 0.00367 | -0.065 | 116.88
1.5 | 0.489 | 0.00445 | -0.066 | 110.006
2 | 0.55 | 0.00428 | -0.067 | 128.524
2.5 | 0.608 | 0.00544 | -0.069 | 111.843
3 | 0.667 | 0.00598 | -0.07 | 111.544
3.5 | 0.725 | 0.00643 | -0.071 | 112.763
4 | 0.781 | 0.00873 | -0.072 | 89.483
4.5 | 0.838 | 0.00911 | -0.073 | 92.047
5 | 0.895 | 0.00946 | -0.074 | 94.598
5.5 | 0.948 | 0.00982 | -0.075 | 96.583
6 | 1.001 | 0.01019 | -0.076 | 98.187
6.5 | 1.051 | 0.0106 | -0.077 | 99.121
7 | 1.098 | 0.01102 | -0.078 | 99.649
7.5 | 1.144 | 0.01144 | -0.079 | 99.957
8 | 1.186 | 0.01192 | -0.08 | 99.489
8.5 | 1.225 | 0.01244 | -0.081 | 98.45
9 | 1.26 | 0.01304 | -0.082 | 96.616
9.5 | 1.292 | 0.01363 | -0.083 | 94.787
10 | 1.32 | 0.01426 | -0.084 | 92.506
10.5 | 1.343 | 0.01489 | -0.085 | 90.241
11 | 1.362 | 0.0157 | -0.086 | 86.736
11.5 | 1.372 | 0.01637 | -0.087 | 83.791
12 | 1.375 | 0.01731 | -0.088 | 79.461
12.5 | 1.374 | 0.01809 | -0.088 | 75.944
13 | 1.368 | 0.01909 | -0.089 | 71.631
13.5 | 1.356 | 0.02012 | -0.09 | 67.406
14 | 1.34 | 0.02106 | -0.091 | 63.65
14.5 | 1.32 | 0.02221 | -0.092 | 59.43
15 | 1.294 | 0.02378 | -0.092 | 54.425
15.5 | 1.266 | 0.02523 | -0.093 | 50.175
16 | 1.234 | 0.02693 | -0.094 | 45.805
16.5 | 1.197 | 0.02949 | -0.094 | 40.581
17 | 1.148 | 0.03552 | -0.093 | 32.31

## 100. Re 8M Mach 0.10 (2)
BIGFOIL.COM POLAR EXPORT
NACA66A316
NACA66A316 |  |  |  | Cl Max: | 1.6913 | at alpha= | 20 | deg
XFOIL ncrit=9 |  |  |  | L/D Max: | 145.28 | at alpha= | 1.5 | deg
Re: | 8000000 |  |  | Cd Min: | 0.04765 | at alpha= | 20 | deg
Mach: | 0.1 |  |  | Cl=0 at alpha= | -2.6259 | deg
|  |  |  | @ Cl=0.1, Cd= | 0.0049644
|  |  |  | @ Cl=0.4, Cd= | 0.0031485
|  |  |  | @ Cl=0.6, Cd= | 0.0062003
alpha (deg) | Cl | Cd | Cm | Cl/Cd
-20 | -1.4157 | 0.03256 | -0.1032 | -43.4797
-19.5 | -1.4055 | 0.02955 | -0.1017 | -47.5635
-19 | -1.3911 | 0.02699 | -0.1 | -51.5413
-18.5 | -1.3729 | 0.02487 | -0.0981 | -55.2031
-18 | -1.3519 | 0.02297 | -0.0961 | -58.855
-17.5 | -1.329 | 0.02129 | -0.0939 | -62.4237
-17 | -1.3015 | 0.01993 | -0.0919 | -65.3036
-16.5 | -1.2731 | 0.01864 | -0.0898 | -68.2994
-16 | -1.2445 | 0.01742 | -0.0875 | -71.4409
-15.5 | -1.2114 | 0.01643 | -0.0856 | -73.731
-15 | -1.1791 | 0.01548 | -0.0833 | -76.1693
-14.5 | -1.1446 | 0.01463 | -0.0812 | -78.2365
-14 | -1.1097 | 0.01384 | -0.079 | -80.1806
-13.5 | -1.0723 | 0.0132 | -0.077 | -81.2348
-13 | -1.0365 | 0.01248 | -0.0746 | -83.0529
-12.5 | -1.0045 | 0.01163 | -0.0715 | -86.3715
-12 | -0.9684 | 0.01103 | -0.0687 | -87.7969
-11.5 | -0.9326 | 0.01051 | -0.0657 | -88.7345
-11 | -0.8958 | 0.01014 | -0.0626 | -88.3432
-10.5 | -0.85 | 0.00973 | -0.0614 | -87.3587
-10 | -0.8022 | 0.00935 | -0.0604 | -85.7968
-9.5 | -0.7525 | 0.00903 | -0.0598 | -83.3333
-9 | -0.7016 | 0.00872 | -0.0595 | -80.4587
-8.5 | -0.651 | 0.00834 | -0.059 | -78.0576
-8 | -0.5993 | 0.00799 | -0.0587 | -75.0063
-7.5 | -0.5462 | 0.00771 | -0.0587 | -70.8431
-7 | -0.4922 | 0.00747 | -0.0589 | -65.8902
-6.5 | -0.4374 | 0.00723 | -0.0592 | -60.4979
-6 | -0.382 | 0.00699 | -0.0596 | -54.6495
-5.5 | -0.3268 | 0.00673 | -0.06 | -48.5587
-5 | -0.2706 | 0.00652 | -0.0605 | -41.5031
-4.5 | -0.214 | 0.00635 | -0.0612 | -33.7008
-4 | -0.1573 | 0.00617 | -0.0618 | -25.4943
-3.5 | -0.1004 | 0.00601 | -0.0625 | -16.7055
-3 | -0.0431 | 0.00584 | -0.0633 | -7.3801
-2.5 | 0.0145 | 0.00565 | -0.0641 | 2.5664
-2 | 0.0697 | 0.00525 | -0.0646 | 13.2762
-1.5 | 0.1238 | 0.00474 | -0.065 | 26.1181
-1 | 0.1773 | 0.00418 | -0.0653 | 42.4163
-0.5 | 0.2297 | 0.00326 | -0.0656 | 70.4601
0 | 0.289 | 0.00312 | -0.0668 | 92.6282
0.5 | 0.3488 | 0.00314 | -0.068 | 111.0828
1 | 0.4087 | 0.00315 | -0.0693 | 129.746
1.5 | 0.4678 | 0.00322 | -0.0703 | 145.2795
2 | 0.5097 | 0.00421 | -0.0682 | 121.0689
2.5 | 0.5479 | 0.00514 | -0.0653 | 106.5953
3 | 0.586 | 0.00591 | -0.0624 | 99.154
3.5 | 0.6212 | 0.00664 | -0.0589 | 93.5542
5 | 0.7088 | 0.0085 | -0.0445 | 83.3882
5.5 | 0.7503 | 0.00892 | -0.0424 | 84.1143
6 | 0.7916 | 0.00935 | -0.0403 | 84.6631
6.5 | 0.8345 | 0.00977 | -0.0386 | 85.4145
7 | 0.8747 | 0.0103 | -0.0364 | 84.9223
7.5 | 0.9169 | 0.01078 | -0.0347 | 85.0557
8 | 0.9584 | 0.01132 | -0.0329 | 84.6643
8.5 | 0.9976 | 0.01195 | -0.0308 | 83.4812
9 | 1.038 | 0.01255 | -0.0289 | 82.7092
9.5 | 1.0775 | 0.0132 | -0.027 | 81.6288
10 | 1.117 | 0.01389 | -0.0252 | 80.4176
10.5 | 1.154 | 0.01467 | -0.0231 | 78.6639
11 | 1.1902 | 0.01554 | -0.0209 | 76.5894
11.5 | 1.2274 | 0.01638 | -0.019 | 74.9328
12 | 1.2642 | 0.01725 | -0.0171 | 73.287
12.5 | 1.2999 | 0.01821 | -0.0152 | 71.3839
13 | 1.3335 | 0.01932 | -0.0131 | 69.0217
13.5 | 1.3676 | 0.02042 | -0.0112 | 66.9736
14 | 1.3974 | 0.02183 | -0.0088 | 64.0128
14.5 | 1.4305 | 0.02307 | -0.007 | 62.0069
15 | 1.462 | 0.02444 | -0.0052 | 59.82
15.5 | 1.4914 | 0.02599 | -0.0032 | 57.3836
16 | 1.5217 | 0.0275 | -0.0015 | 55.3345
18 | 1.6192 | 0.03577 | 0.0057 | 45.267
18.5 | 1.637 | 0.0386 | 0.0074 | 42.4093
19 | 1.6568 | 0.04136 | 0.0088 | 40.058
19.5 | 1.6738 | 0.04446 | 0.01 | 37.6473
20 | 1.6913 | 0.04765 | 0.011 | 35.4942

## 101. Re 8M Mach 0.25 (1)
BIGFOIL.COM POLAR EXPORT
NACA66A316
NACA66A316 |  |  |  | Cl Max: | 1.323 | at alpha= | 11 | deg
JavaFoil+Calcfoil stall+Eppler ext transition |  |  |  | L/D Max: | 119.42 | at alpha= | 1 | deg
Re: | 8000000 |  |  | Cd Min: | 0.00354 | at alpha= | -0.5 | deg
Mach: | 0.25 |  |  | Cl=0 at alpha= | -2.4609 | deg
|  |  |  | @ Cl=0.1, Cd= | 0.0049551
|  |  |  | @ Cl=0.4, Cd= | 0.0036392
|  |  |  | @ Cl=0.6, Cd= | 0.005374
alpha (deg) | Cl | Cd | Cm | Cl/Cd
-17 | -0.512 | 0.1327 | -0.012 | -3.86
-16.5 | -0.554 | 0.12666 | -0.012 | -4.371
-16 | -0.591 | 0.12102 | -0.012 | -4.886
-15.5 | -0.625 | 0.11405 | -0.013 | -5.483
-15 | -0.656 | 0.10347 | -0.015 | -6.34
-14.5 | -0.68 | 0.09778 | -0.015 | -6.959
-14 | -0.701 | 0.09118 | -0.016 | -7.692
-13.5 | -0.72 | 0.08227 | -0.019 | -8.75
-13 | -0.848 | 0.01989 | -0.031 | -42.607
-12.5 | -0.865 | 0.01575 | -0.033 | -54.938
-12 | -0.87 | 0.01391 | -0.034 | -62.528
-11.5 | -0.863 | 0.01307 | -0.035 | -65.985
-11 | -0.849 | 0.01212 | -0.037 | -70.079
-10.5 | -0.829 | 0.01154 | -0.038 | -71.857
-10 | -0.803 | 0.0109 | -0.039 | -73.653
-9.5 | -0.771 | 0.01031 | -0.041 | -74.858
-9 | -0.735 | 0.0098 | -0.042 | -74.968
-8.5 | -0.693 | 0.00931 | -0.043 | -74.445
-8 | -0.646 | 0.0089 | -0.044 | -72.557
-7.5 | -0.596 | 0.00853 | -0.046 | -69.879
-7 | -0.544 | 0.00824 | -0.047 | -65.983
-6.5 | -0.489 | 0.00793 | -0.048 | -61.632
-6 | -0.433 | 0.00765 | -0.05 | -56.578
-5.5 | -0.375 | 0.00662 | -0.051 | -56.611
-5 | -0.315 | 0.00674 | -0.052 | -46.786
-4.5 | -0.255 | 0.00703 | -0.054 | -36.274
-4 | -0.193 | 0.00682 | -0.055 | -28.316
-3.5 | -0.131 | 0.00659 | -0.056 | -19.866
-3 | -0.068 | 0.00642 | -0.057 | -10.592
-2.5 | -0.005 | 0.00625 | -0.058 | -0.778
-2 | 0.059 | 0.00612 | -0.06 | 9.569
-1.5 | 0.122 | 0.00433 | -0.061 | 28.253
-1 | 0.186 | 0.00404 | -0.062 | 46.036
-0.5 | 0.249 | 0.00354 | -0.063 | 70.559
0 | 0.313 | 0.00354 | -0.065 | 88.368
0.5 | 0.377 | 0.00361 | -0.066 | 104.451
1 | 0.44 | 0.00369 | -0.067 | 119.42
1.5 | 0.502 | 0.00427 | -0.068 | 117.625
2 | 0.564 | 0.00508 | -0.069 | 111.06
2.5 | 0.624 | 0.00557 | -0.07 | 111.913
3 | 0.684 | 0.00614 | -0.071 | 111.448
3.5 | 0.744 | 0.00662 | -0.072 | 112.412
4 | 0.801 | 0.00904 | -0.073 | 88.63
4.5 | 0.859 | 0.00942 | -0.075 | 91.263
5 | 0.916 | 0.00981 | -0.076 | 93.433
5.5 | 0.971 | 0.01018 | -0.077 | 95.386
6 | 1.023 | 0.0106 | -0.078 | 96.49
6.5 | 1.072 | 0.01103 | -0.079 | 97.184
7 | 1.119 | 0.0115 | -0.08 | 97.269
7.5 | 1.162 | 0.01201 | -0.081 | 96.771
8 | 1.201 | 0.01255 | -0.082 | 95.72
8.5 | 1.236 | 0.01314 | -0.083 | 94.061
9 | 1.265 | 0.01382 | -0.084 | 91.56
9.5 | 1.289 | 0.01455 | -0.085 | 88.625
10 | 1.307 | 0.01532 | -0.086 | 85.314
10.5 | 1.319 | 0.01613 | -0.087 | 81.751
11 | 1.323 | 0.01699 | -0.088 | 77.872
11.5 | 1.313 | 0.01794 | -0.089 | 73.165
12 | 1.294 | 0.01897 | -0.09 | 68.209
12.5 | 1.266 | 0.02006 | -0.091 | 63.099
13 | 1.229 | 0.02125 | -0.091 | 57.84
13.5 | 1.183 | 0.02307 | -0.092 | 51.252
14 | 1.128 | 0.02468 | -0.093 | 45.709
14.5 | 1.064 | 0.02711 | -0.093 | 39.245
15 | 0.863 | 0.09149 | -0.066 | 9.428
15.5 | 0.781 | 0.11637 | -0.05 | 6.713
16 | 0.716 | 0.12619 | -0.049 | 5.674

## 102. Re 8M Mach 0.25 (2)
BIGFOIL.COM POLAR EXPORT
NACA66A316
NACA66A316 |  |  |  | Cl Max: | 1.6374 | at alpha= | 20 | deg
XFOIL ncrit=9 |  |  |  | L/D Max: | 149.198 | at alpha= | 1.5 | deg
Re: | 8000000 |  |  | Cd Min: | 0.07004 | at alpha= | -20 | deg
Mach: | 0.25 |  |  | Cl=0 at alpha= | -2.6427 | deg
|  |  |  | @ Cl=0.1, Cd= | 0.0049622
|  |  |  | @ Cl=0.4, Cd= | 0.0031664
|  |  |  | @ Cl=0.6, Cd= | 0.0060788
alpha (deg) | Cl | Cd | Cm | Cl/Cd
-20 | -1.1664 | 0.07004 | -0.108 | -16.6533
-19.5 | -1.2025 | 0.05831 | -0.1151 | -20.6225
-19 | -1.2362 | 0.04832 | -0.1194 | -25.5836
-18.5 | -1.2469 | 0.04181 | -0.1205 | -29.823
-18 | -1.2562 | 0.03615 | -0.1201 | -34.7497
-17.5 | -1.2614 | 0.03146 | -0.1182 | -40.0954
-17 | -1.2472 | 0.02845 | -0.116 | -43.8383
-16.5 | -1.2324 | 0.02569 | -0.1132 | -47.972
-16 | -1.2134 | 0.02338 | -0.1101 | -51.8991
-15.5 | -1.188 | 0.0215 | -0.1072 | -55.2558
-15 | -1.1689 | 0.01942 | -0.1033 | -60.1905
-14.5 | -1.1362 | 0.01809 | -0.1004 | -62.8082
-14 | -1.1061 | 0.01669 | -0.097 | -66.2732
-13.5 | -1.0742 | 0.01544 | -0.0936 | -69.5725
-13 | -1.0398 | 0.01435 | -0.0903 | -72.4599
-12.5 | -1.0027 | 0.01344 | -0.0872 | -74.6057
-12 | -0.9647 | 0.01258 | -0.0841 | -76.6852
-11.5 | -0.9312 | 0.01159 | -0.0802 | -80.3451
-11 | -0.8922 | 0.01093 | -0.0769 | -81.6285
-10.5 | -0.8536 | 0.01032 | -0.0734 | -82.7132
-10 | -0.8164 | 0.00988 | -0.0694 | -82.6316
-9.5 | -0.7685 | 0.00948 | -0.0675 | -81.0654
-9 | -0.7178 | 0.00908 | -0.0661 | -79.0529
-8.5 | -0.6656 | 0.00871 | -0.0651 | -76.4179
-8 | -0.6134 | 0.00831 | -0.0641 | -73.8147
-7.5 | -0.56 | 0.00796 | -0.0633 | -70.3518
-7 | -0.5047 | 0.00766 | -0.063 | -65.8877
-6.5 | -0.4484 | 0.00738 | -0.0629 | -60.7588
-6 | -0.3913 | 0.00714 | -0.063 | -54.8039
-5.5 | -0.3344 | 0.00687 | -0.0631 | -48.6754
-5 | -0.277 | 0.00663 | -0.0634 | -41.7798
-4.5 | -0.2187 | 0.00644 | -0.0639 | -33.9596
-4 | -0.1602 | 0.00627 | -0.0644 | -25.5502
-3.5 | -0.1017 | 0.00608 | -0.065 | -16.727
-3 | -0.0423 | 0.0059 | -0.0658 | -7.1695
-2.5 | 0.0169 | 0.00571 | -0.0665 | 2.9597
-1 | 0.1836 | 0.00421 | -0.0674 | 43.6105
-0.5 | 0.2369 | 0.00324 | -0.0676 | 73.1173
0 | 0.2986 | 0.00314 | -0.0689 | 95.0955
0.5 | 0.3603 | 0.00316 | -0.0701 | 114.019
1 | 0.4223 | 0.00317 | -0.0714 | 133.2177
1.5 | 0.4834 | 0.00324 | -0.0726 | 149.1975
2 | 0.5278 | 0.00412 | -0.0705 | 128.1068
2.5 | 0.5628 | 0.00515 | -0.0667 | 109.2816
3 | 0.5973 | 0.00598 | -0.0626 | 99.8829
4 | 0.6394 | 0.00752 | -0.0489 | 85.0266
5 | 0.7029 | 0.00896 | -0.0402 | 78.4487
5.5 | 0.7463 | 0.00944 | -0.038 | 79.0572
6 | 0.7895 | 0.00993 | -0.0359 | 79.5065
6.5 | 0.8325 | 0.01045 | -0.0338 | 79.6651
7 | 0.8748 | 0.01104 | -0.0316 | 79.2391
7.5 | 0.9183 | 0.0116 | -0.0297 | 79.1638
8 | 0.9597 | 0.01227 | -0.0274 | 78.2152
9 | 1.0422 | 0.01369 | -0.023 | 76.1286
9.5 | 1.0838 | 0.01443 | -0.0208 | 75.1074
10 | 1.1223 | 0.01532 | -0.0183 | 73.2572
10.5 | 1.1603 | 0.01629 | -0.0158 | 71.2277
11 | 1.1992 | 0.01723 | -0.0134 | 69.5995
11.5 | 1.2373 | 0.01828 | -0.011 | 67.686
12 | 1.2752 | 0.01938 | -0.0087 | 65.7998
12.5 | 1.3101 | 0.02067 | -0.0061 | 63.3817
13.5 | 1.3771 | 0.0236 | -0.0008 | 58.3517
14 | 1.4108 | 0.02516 | 0.0017 | 56.0731
14.5 | 1.4431 | 0.02686 | 0.0042 | 53.7267
15 | 1.4729 | 0.0288 | 0.0067 | 51.1424
15.5 | 1.5012 | 0.03091 | 0.0093 | 48.5668
16 | 1.5297 | 0.03309 | 0.0116 | 46.2285
16.5 | 1.5515 | 0.03578 | 0.0143 | 43.3622
17 | 1.572 | 0.03868 | 0.0166 | 40.6412
17.5 | 1.5913 | 0.04196 | 0.0187 | 37.9242
18 | 1.6091 | 0.04551 | 0.0205 | 35.3571
18.5 | 1.623 | 0.04961 | 0.0221 | 32.7152
19 | 1.6347 | 0.05413 | 0.0232 | 30.1995
19.5 | 1.6362 | 0.05992 | 0.0238 | 27.3064
20 | 1.6374 | 0.06614 | 0.0237 | 24.7566

## 103. Re 8M Mach 0.50 (1)
BIGFOIL.COM POLAR EXPORT
NACA66A316
NACA66A316 |  |  |  | Cl Max: | 1.274 | at alpha= | 20 | deg
JavaFoil+Calcfoil stall+Eppler ext transition |  |  |  | L/D Max: | 141.267 | at alpha= | 1 | deg
Re: | 8000000 |  |  | Cd Min: | 0.00341 | at alpha= | 0.5 | deg
Mach: | 0.5 |  |  | Cl=0 at alpha= | -2.4643 | deg
|  |  |  | @ Cl=0.1, Cd= | 0.0053557
|  |  |  | @ Cl=0.4, Cd= | 0.0034471
|  |  |  | @ Cl=0.6, Cd= | 0.0053752
alpha (deg) | Cl | Cd | Cm | Cl/Cd
-20 | -0.979 | 0.15019 | -0.011 | -6.516
-19.5 | -0.949 | 0.14533 | -0.012 | -6.53
-19 | -0.922 | 0.14119 | -0.012 | -6.529
-18.5 | -0.9 | 0.1363 | -0.014 | -6.602
-18 | -0.87 | 0.13244 | -0.014 | -6.567
-17.5 | -0.839 | 0.13047 | -0.014 | -6.43
-17 | -0.811 | 0.12676 | -0.015 | -6.395
-16.5 | -0.784 | 0.12801 | -0.015 | -6.127
-16 | -0.758 | 0.11732 | -0.017 | -6.463
-15.5 | -0.729 | 0.11021 | -0.017 | -6.612
-15 | -0.702 | 0.1033 | -0.017 | -6.792
-14.5 | -0.677 | 0.0932 | -0.019 | -7.267
-14 | -0.651 | 0.08718 | -0.02 | -7.467
-13.5 | -0.617 | 0.09663 | -0.018 | -6.384
-13 | -0.589 | 0.08934 | -0.019 | -6.597
-12.5 | -0.563 | 0.08066 | -0.021 | -6.984
-12 | -0.544 | 0.06773 | -0.025 | -8.035
-11.5 | -0.596 | 0.01886 | -0.038 | -31.597
-11 | -0.571 | 0.01568 | -0.04 | -36.405
-10.5 | -0.541 | 0.01415 | -0.042 | -38.233
-10 | -0.422 | 0.0694 | -0.021 | -6.074
-9.5 | -0.395 | 0.05963 | -0.023 | -6.617
-9 | -0.369 | 0.05311 | -0.027 | -6.949
-8.5 | -0.406 | 0.01253 | -0.047 | -32.426
-8 | -0.479 | 0.04835 | -0.026 | -9.908
-7.5 | -0.587 | 0.01032 | -0.051 | -56.853
-7 | -0.559 | 0.00965 | -0.052 | -57.961
-6.5 | -0.516 | 0.0091 | -0.054 | -56.746
-6 | -0.464 | 0.00867 | -0.055 | -53.568
-5.5 | -0.407 | 0.00825 | -0.056 | -49.296
-5 | -0.345 | 0.00793 | -0.058 | -43.46
-4.5 | -0.28 | 0.00756 | -0.059 | -37
-4 | -0.213 | 0.00728 | -0.061 | -29.283
-3.5 | -0.145 | 0.00699 | -0.062 | -20.712
-3 | -0.076 | 0.00677 | -0.064 | -11.151
-2.5 | -0.005 | 0.00592 | -0.065 | -0.914
-2 | 0.065 | 0.00608 | -0.067 | 10.74
-1.5 | 0.137 | 0.00459 | -0.068 | 29.807
-1 | 0.208 | 0.0042 | -0.07 | 49.43
-0.5 | 0.279 | 0.00372 | -0.071 | 75.044
0 | 0.35 | 0.00354 | -0.072 | 98.888
0.5 | 0.42 | 0.00341 | -0.074 | 123.406
1 | 0.491 | 0.00347 | -0.075 | 141.267
1.5 | 0.558 | 0.00501 | -0.076 | 111.367
2 | 0.627 | 0.00561 | -0.077 | 111.914
2.5 | 0.692 | 0.00626 | -0.078 | 110.561
3 | 0.759 | 0.00695 | -0.079 | 109.152
3.5 | 0.822 | 0.0099 | -0.08 | 83.045
4 | 0.886 | 0.01044 | -0.082 | 84.848
4.5 | 0.948 | 0.01095 | -0.083 | 86.62
5 | 1.007 | 0.01145 | -0.084 | 87.955
5.5 | 1.06 | 0.01206 | -0.085 | 87.876
6 | 1.105 | 0.01271 | -0.086 | 86.946
6.5 | 1.14 | 0.01341 | -0.088 | 84.979
7 | 1.157 | 0.01425 | -0.089 | 81.219
7.5 | 1.144 | 0.01543 | -0.09 | 74.184
8 | 1.054 | 0.01667 | -0.091 | 63.238
8.5 | 0.736 | 0.01792 | -0.092 | 41.099
9 | 0.638 | 0.05886 | -0.048 | 10.846
9.5 | 0.802 | 0.01927 | -0.094 | 41.599
10 | 0.833 | 0.02084 | -0.095 | 39.972
10.5 | 0.721 | 0.06992 | -0.052 | 10.315
11 | 0.746 | 0.07743 | -0.049 | 9.638
11.5 | 0.928 | 0.02363 | -0.098 | 39.265
12 | 0.956 | 0.02604 | -0.099 | 36.731
12.5 | 0.881 | 0.06173 | -0.081 | 14.267
13 | 0.861 | 0.09184 | -0.061 | 9.379
13.5 | 1.044 | 0.03047 | -0.101 | 34.244
14 | 0.923 | 0.09272 | -0.068 | 9.953
14.5 | 0.949 | 0.1008 | -0.068 | 9.414
15 | 0.989 | 0.0998 | -0.075 | 9.909
15.5 | 0.992 | 0.11489 | -0.061 | 8.634
16 | 1.028 | 0.11555 | -0.069 | 8.896
16.5 | 1.087 | 0.10192 | -0.083 | 10.663
17 | 1.075 | 0.12671 | -0.066 | 8.48
17.5 | 1.105 | 0.13135 | -0.069 | 8.41
18 | 1.157 | 0.12025 | -0.082 | 9.625
18.5 | 1.21 | 0.11051 | -0.09 | 10.946
19 | 1.183 | 0.14226 | -0.071 | 8.319
19.5 | 1.214 | 0.14731 | -0.075 | 8.243
20 | 1.274 | 0.13167 | -0.088 | 9.673

## 104. Re 8M Mach 0.50 (2)
BIGFOIL.COM POLAR EXPORT
NACA66A316
NACA66A316 |  |  |  | Cl Max: | 1.1632 | at alpha= | 11 | deg
XFOIL ncrit=9 |  |  |  | L/D Max: | 330.794 | at alpha= | -1 | deg
Re: | 8000000 |  |  | Cd Min: | 0.14593 | at alpha= | 16 | deg
Mach: | 0.5 |  |  | Cl=0 at alpha= | -2.6953 | deg
|  |  |  | @ Cl=0.1, Cd= | 0.00083348
|  |  |  | @ Cl=0.4, Cd= | 0.0032953
|  |  |  | @ Cl=0.6, Cd= | 0.0035398
alpha (deg) | Cl | Cd | Cm | Cl/Cd
-14 | -0.3207 | 0.107 | -0.0802 | -2.9972
-13.5 | -0.345 | 0.09398 | -0.089 | -3.671
-13 | -0.3709 | 0.08063 | -0.0976 | -4.6
-12.5 | -0.412 | 0.06365 | -0.1077 | -6.4729
-12 | -0.4376 | 0.04869 | -0.1175 | -8.9875
-11.5 | -0.4687 | 0.036 | -0.1254 | -13.0194
-10.5 | -0.5326 | 0.0191 | -0.1283 | -27.8848
-10 | -0.5667 | 0.01319 | -0.1247 | -42.9644
-9.5 | -0.5933 | 0.00878 | -0.1188 | -67.574
-9 | -0.6078 | 0.00531 | -0.1116 | -114.4633
-8.5 | -0.6034 | 0.0029 | -0.1045 | -208.069
-8 | -0.5806 | 0.002 | -0.0982 | -290.3
-7.5 | -0.545 | 0.00165 | -0.0928 | -330.303
-7 | -0.5115 | 0.00141 | -0.0869 | -362.766
-6.5 | -0.4713 | 0.00132 | -0.0813 | -357.0455
-6 | -0.4162 | 0.00124 | -0.0785 | -335.6452
-5.5 | -0.3574 | 0.00116 | -0.0766 | -308.1034
-5 | -0.2961 | 0.0011 | -0.0754 | -269.1818
-4.5 | -0.2342 | 0.00103 | -0.0745 | -227.3786
-4 | -0.1701 | 0.00099 | -0.0742 | -171.8182
-3.5 | -0.1051 | 0.00095 | -0.0742 | -110.6316
-3 | -0.0401 | 0.00091 | -0.0744 | -44.0659
-2.5 | 0.0257 | 0.00088 | -0.0749 | 29.2045
-2 | 0.0912 | 0.00085 | -0.0755 | 107.2941
-1 | 0.2084 | 0.00063 | -0.0751 | 330.7937
0 | 0.3406 | 0.00327 | -0.078 | 104.159
0.5 | 0.4111 | 0.0033 | -0.0794 | 124.5758
1 | 0.4823 | 0.00331 | -0.0809 | 145.71
1.5 | 0.5522 | 0.00338 | -0.0821 | 163.3728
2 | 0.618 | 0.0036 | -0.0824 | 171.6667
2.5 | 0.6215 | 0.00522 | -0.0706 | 119.0613
3 | 0.6142 | 0.00626 | -0.0566 | 98.115
3.5 | 0.6199 | 0.0076 | -0.046 | 81.5658
4 | 0.6223 | 0.00934 | -0.0356 | 66.6274
4.5 | 0.6452 | 0.01074 | -0.029 | 60.0745
5 | 0.6847 | 0.01174 | -0.025 | 58.322
5.5 | 0.7323 | 0.01253 | -0.0222 | 58.4437
6 | 0.7815 | 0.01331 | -0.0195 | 58.7153
6.5 | 0.8292 | 0.01421 | -0.0166 | 58.3533
7 | 0.8776 | 0.01513 | -0.0136 | 58.004
7.5 | 0.926 | 0.01611 | -0.0106 | 57.4798
8 | 0.9712 | 0.0173 | -0.007 | 56.1387
8.5 | 1.0179 | 0.01853 | -0.0034 | 54.9325
9 | 1.0627 | 0.01993 | 0.0004 | 53.3216
10 | 1.1373 | 0.02378 | 0.0099 | 47.8259
10.5 | 1.1592 | 0.02671 | 0.0158 | 43.3995
11 | 1.1632 | 0.03088 | 0.0225 | 37.6684
12 | 1.1403 | 0.04299 | 0.0338 | 26.5248
12.5 | 1.114 | 0.05135 | 0.0365 | 21.6943
13 | 1.0843 | 0.06111 | 0.0366 | 17.7434
13.5 | 1.0426 | 0.07348 | 0.033 | 14.1889
14 | 1.0071 | 0.08687 | 0.0264 | 11.5932
14.5 | 0.9771 | 0.10119 | 0.0175 | 9.6561
15 | 0.9518 | 0.11609 | 0.0074 | 8.1988
15.5 | 0.9322 | 0.13096 | -0.0025 | 7.1182
16 | 0.9115 | 0.14593 | -0.0118 | 6.2461

## 105. Re 10M Mach 0.00 (1)
BIGFOIL.COM POLAR EXPORT
NACA66A316
NACA66A316 |  |  |  | Cl Max: | 1.388 | at alpha= | 12.5 | deg
JavaFoil+Calcfoil stall+Eppler ext transition |  |  |  | L/D Max: | 119.751 | at alpha= | 2 | deg
Re: | 10000000 |  |  | Cd Min: | 0.0035 | at alpha= | 0 | deg
Mach: | 0 |  |  | Cl=0 at alpha= | -2.4597 | deg
|  |  |  | @ Cl=0.1, Cd= | 0.0048436
|  |  |  | @ Cl=0.4, Cd= | 0.0043888
|  |  |  | @ Cl=0.6, Cd= | 0.0056117
alpha (deg) | Cl | Cd | Cm | Cl/Cd
-19 | -0.764 | 0.14076 | -0.01 | -5.424
-18.5 | -0.786 | 0.13045 | -0.011 | -6.028
-18 | -0.808 | 0.122 | -0.013 | -6.621
-17.5 | -0.818 | 0.11826 | -0.013 | -6.916
-17 | -0.828 | 0.11043 | -0.014 | -7.503
-16.5 | -0.843 | 0.09735 | -0.016 | -8.664
-16 | -0.854 | 0.08817 | -0.017 | -9.684
-15.5 | -0.906 | 0.05105 | -0.022 | -17.756
-15 | -0.962 | 0.02583 | -0.025 | -37.237
-14.5 | -0.976 | 0.01981 | -0.027 | -49.258
-14 | -0.978 | 0.01689 | -0.028 | -57.879
-13.5 | -0.977 | 0.01451 | -0.03 | -67.297
-13 | -0.967 | 0.0132 | -0.031 | -73.241
-12.5 | -0.951 | 0.01252 | -0.032 | -75.918
-12 | -0.931 | 0.01187 | -0.033 | -78.443
-11.5 | -0.907 | 0.01116 | -0.035 | -81.266
-11 | -0.879 | 0.01072 | -0.036 | -81.996
-10.5 | -0.848 | 0.01018 | -0.037 | -83.238
-10 | -0.812 | 0.00964 | -0.038 | -84.249
-9.5 | -0.773 | 0.00923 | -0.039 | -83.748
-9 | -0.731 | 0.00885 | -0.041 | -82.606
-8.5 | -0.686 | 0.00851 | -0.042 | -80.572
-8 | -0.637 | 0.00817 | -0.043 | -77.95
-7.5 | -0.586 | 0.0079 | -0.044 | -74.184
-7 | -0.533 | 0.00686 | -0.046 | -77.67
-6.5 | -0.479 | 0.00698 | -0.047 | -68.533
-6 | -0.423 | 0.00737 | -0.048 | -57.379
-5.5 | -0.365 | 0.00709 | -0.049 | -51.538
-5 | -0.307 | 0.00682 | -0.051 | -44.99
-4.5 | -0.247 | 0.00658 | -0.052 | -37.59
-4 | -0.187 | 0.00638 | -0.053 | -29.35
-3.5 | -0.127 | 0.00617 | -0.054 | -20.561
-3 | -0.066 | 0.00603 | -0.055 | -10.919
-2.5 | -0.005 | 0.0059 | -0.057 | -0.797
-2 | 0.057 | 0.00576 | -0.058 | 9.849
-1.5 | 0.118 | 0.00446 | -0.059 | 26.521
-1 | 0.18 | 0.00422 | -0.06 | 42.689
-0.5 | 0.242 | 0.00404 | -0.061 | 59.742
0 | 0.303 | 0.0035 | -0.063 | 86.561
0.5 | 0.365 | 0.00432 | -0.064 | 84.382
1 | 0.426 | 0.00444 | -0.065 | 95.892
1.5 | 0.487 | 0.00453 | -0.066 | 107.361
2 | 0.547 | 0.00457 | -0.067 | 119.751
2.5 | 0.605 | 0.00571 | -0.068 | 105.866
3 | 0.664 | 0.0061 | -0.069 | 108.775
3.5 | 0.722 | 0.00662 | -0.07 | 109.12
4 | 0.779 | 0.00839 | -0.071 | 92.784
4.5 | 0.836 | 0.00874 | -0.072 | 95.643
5 | 0.891 | 0.00906 | -0.073 | 98.369
5.5 | 0.945 | 0.00941 | -0.074 | 100.499
6 | 0.997 | 0.00975 | -0.076 | 102.258
6.5 | 1.048 | 0.01013 | -0.077 | 103.423
7 | 1.096 | 0.01053 | -0.078 | 104.081
7.5 | 1.141 | 0.01092 | -0.079 | 104.472
8 | 1.184 | 0.01136 | -0.08 | 104.146
8.5 | 1.223 | 0.01187 | -0.081 | 103.012
9 | 1.259 | 0.01239 | -0.082 | 101.61
9.5 | 1.292 | 0.01295 | -0.083 | 99.81
10 | 1.321 | 0.01359 | -0.084 | 97.237
10.5 | 1.347 | 0.01419 | -0.085 | 94.867
11 | 1.367 | 0.01487 | -0.086 | 91.923
11.5 | 1.379 | 0.01556 | -0.086 | 88.645
12 | 1.386 | 0.01628 | -0.087 | 85.14
12.5 | 1.388 | 0.01701 | -0.088 | 81.624
13 | 1.385 | 0.01803 | -0.089 | 76.804
13.5 | 1.378 | 0.01894 | -0.09 | 72.736
14 | 1.366 | 0.0199 | -0.091 | 68.643
14.5 | 1.35 | 0.0209 | -0.091 | 64.609
15 | 1.33 | 0.02215 | -0.092 | 60.021
15.5 | 1.306 | 0.02342 | -0.093 | 55.785
16 | 1.28 | 0.02483 | -0.094 | 51.537
16.5 | 1.25 | 0.02666 | -0.094 | 46.895
17 | 1.214 | 0.02996 | -0.094 | 40.507
17.5 | 1.173 | 0.03447 | -0.094 | 34.023

## 106. Re 10M Mach 0.00 (2)
BIGFOIL.COM POLAR EXPORT
NACA66A316
NACA66A316 |  |  |  | Cl Max: | 1.7212 | at alpha= | 20 | deg
XFOIL ncrit=9 |  |  |  | L/D Max: | 134.834 | at alpha= | 1 | deg
Re: | 10000000 |  |  | Cd Min: | 0.04271 | at alpha= | 20 | deg
Mach: | 0 |  |  | Cl=0 at alpha= | -2.6193 | deg
|  |  |  | @ Cl=0.1, Cd= | 0.0049005
|  |  |  | @ Cl=0.4, Cd= | 0.003014
|  |  |  | @ Cl=0.6, Cd= | 0.0062924
alpha (deg) | Cl | Cd | Cm | Cl/Cd
-20 | -1.4523 | 0.02826 | -0.0975 | -51.3907
-19.5 | -1.436 | 0.02601 | -0.0959 | -55.2095
-19 | -1.419 | 0.02391 | -0.0939 | -59.3476
-18.5 | -1.398 | 0.02214 | -0.092 | -63.1436
-18 | -1.3769 | 0.02047 | -0.0898 | -67.2643
-17.5 | -1.3508 | 0.0191 | -0.0878 | -70.7225
-17 | -1.3244 | 0.0178 | -0.0856 | -74.4045
-16.5 | -1.2958 | 0.01667 | -0.0835 | -77.7325
-16 | -1.2643 | 0.01569 | -0.0815 | -80.58
-15.5 | -1.2317 | 0.01481 | -0.0795 | -83.1668
-15 | -1.1981 | 0.01401 | -0.0774 | -85.5175
-14.5 | -1.1631 | 0.01328 | -0.0754 | -87.5828
-14 | -1.1273 | 0.01264 | -0.0733 | -89.1851
-13.5 | -1.0893 | 0.01209 | -0.0714 | -90.0993
-13 | -1.053 | 0.01152 | -0.0691 | -91.4062
-12.5 | -1.0178 | 0.01093 | -0.0664 | -93.1199
-12 | -0.9844 | 0.01039 | -0.0632 | -94.7449
-11.5 | -0.9484 | 0.00999 | -0.0602 | -94.9349
-11 | -0.9033 | 0.00956 | -0.059 | -94.4874
-10.5 | -0.8563 | 0.00918 | -0.0581 | -93.2789
-10 | -0.8075 | 0.00884 | -0.0575 | -91.3462
-9 | -0.7053 | 0.00824 | -0.0572 | -85.5947
-8.5 | -0.653 | 0.00797 | -0.0572 | -81.9322
-8 | -0.6011 | 0.00765 | -0.0571 | -78.5752
-7.5 | -0.548 | 0.00736 | -0.0572 | -74.4565
-7 | -0.4937 | 0.0071 | -0.0575 | -69.5352
-6.5 | -0.4387 | 0.00688 | -0.058 | -63.7645
-6 | -0.3832 | 0.00668 | -0.0585 | -57.3653
-5.5 | -0.3277 | 0.00646 | -0.059 | -50.7276
-5 | -0.2719 | 0.00626 | -0.0596 | -43.4345
-4.5 | -0.2154 | 0.00609 | -0.0603 | -35.3695
-4 | -0.1583 | 0.00593 | -0.0611 | -26.6948
-3.5 | -0.1013 | 0.00574 | -0.0619 | -17.6481
-3 | -0.0437 | 0.00559 | -0.0628 | -7.8175
-2.5 | 0.0137 | 0.00541 | -0.0637 | 2.5323
-2 | 0.0696 | 0.00513 | -0.0643 | 13.5673
-1.5 | 0.1239 | 0.00472 | -0.0647 | 26.25
-1 | 0.179 | 0.00422 | -0.0653 | 42.4171
-0.5 | 0.2337 | 0.00366 | -0.066 | 63.8525
0 | 0.2879 | 0.00301 | -0.0665 | 95.6478
0.5 | 0.3476 | 0.00297 | -0.0678 | 117.037
1 | 0.4072 | 0.00302 | -0.0691 | 134.8344
1.5 | 0.4591 | 0.00348 | -0.0689 | 131.9253
2 | 0.4972 | 0.00458 | -0.0661 | 108.559
2.5 | 0.5392 | 0.00532 | -0.064 | 101.3534
3 | 0.5801 | 0.00599 | -0.0617 | 96.8447
4 | 0.6571 | 0.00716 | -0.056 | 91.7737
4.5 | 0.6822 | 0.00768 | -0.0502 | 88.8281
5 | 0.7205 | 0.0081 | -0.0474 | 88.9506
5.5 | 0.762 | 0.00847 | -0.0452 | 89.9646
6 | 0.8041 | 0.00886 | -0.0433 | 90.7562
6.5 | 0.846 | 0.00927 | -0.0414 | 91.2621
7 | 0.8875 | 0.00971 | -0.0395 | 91.4006
7.5 | 0.929 | 0.01016 | -0.0377 | 91.437
8 | 0.9698 | 0.01067 | -0.0358 | 90.8903
8.5 | 1.0094 | 0.01125 | -0.0338 | 89.7244
9 | 1.05 | 0.0118 | -0.0321 | 88.9831
9.5 | 1.09 | 0.01239 | -0.0303 | 87.9742
10 | 1.1276 | 0.01307 | -0.0282 | 86.2739
10.5 | 1.1658 | 0.01379 | -0.0263 | 84.5395
11 | 1.2031 | 0.01453 | -0.0244 | 82.8011
11.5 | 1.2414 | 0.01525 | -0.0227 | 81.4033
12 | 1.2773 | 0.0161 | -0.0207 | 79.3354
12.5 | 1.3128 | 0.017 | -0.0188 | 77.2235
13 | 1.345 | 0.01808 | -0.0165 | 74.3916
13.5 | 1.3797 | 0.01909 | -0.0147 | 72.2734
14 | 1.4125 | 0.0202 | -0.0128 | 69.9257
14.5 | 1.4453 | 0.02136 | -0.011 | 67.6639
15 | 1.478 | 0.02256 | -0.0093 | 65.5142
15.5 | 1.5078 | 0.02395 | -0.0074 | 62.9562
16 | 1.5383 | 0.02535 | -0.0057 | 60.6824
16.5 | 1.5643 | 0.02706 | -0.0037 | 57.8086
17 | 1.5897 | 0.02874 | -0.0017 | 55.3132
19 | 1.682 | 0.03737 | 0.0045 | 45.0094
19.5 | 1.7027 | 0.03991 | 0.0058 | 42.6635
20 | 1.7212 | 0.04271 | 0.0069 | 40.2997

## 107. Re 10M Mach 0.10 (1)
BIGFOIL.COM POLAR EXPORT
NACA66A316
NACA66A316 |  |  |  | Cl Max: | 1.377 | at alpha= | 12 | deg
JavaFoil+Calcfoil stall+Eppler ext transition |  |  |  | L/D Max: | 109.281 | at alpha= | 3.5 | deg
Re: | 10000000 |  |  | Cd Min: | 0.00351 | at alpha= | 0 | deg
Mach: | 0.1 |  |  | Cl=0 at alpha= | -2.4597 | deg
|  |  |  | @ Cl=0.1, Cd= | 0.0048676
|  |  |  | @ Cl=0.4, Cd= | 0.0044033
|  |  |  | @ Cl=0.6, Cd= | 0.0056907
alpha (deg) | Cl | Cd | Cm | Cl/Cd
-18.5 | -0.743 | 0.13436 | -0.011 | -5.53
-18 | -0.767 | 0.12708 | -0.012 | -6.033
-17.5 | -0.781 | 0.12202 | -0.012 | -6.402
-17 | -0.794 | 0.11554 | -0.013 | -6.869
-16.5 | -0.81 | 0.10276 | -0.015 | -7.887
-16 | -0.818 | 0.09784 | -0.016 | -8.364
-15.5 | -0.837 | 0.08253 | -0.018 | -10.14
-15 | -0.89 | 0.04696 | -0.023 | -18.957
-14.5 | -0.957 | 0.02027 | -0.027 | -47.206
-14 | -0.962 | 0.01737 | -0.028 | -55.376
-13.5 | -0.963 | 0.01492 | -0.03 | -64.542
-13 | -0.956 | 0.01353 | -0.031 | -70.678
-12.5 | -0.943 | 0.01273 | -0.032 | -74.031
-12 | -0.925 | 0.01205 | -0.033 | -76.747
-11.5 | -0.903 | 0.01131 | -0.035 | -79.881
-11 | -0.876 | 0.01085 | -0.036 | -80.777
-10.5 | -0.846 | 0.01028 | -0.037 | -82.303
-10 | -0.812 | 0.00981 | -0.038 | -82.775
-9.5 | -0.774 | 0.0093 | -0.04 | -83.255
-9 | -0.732 | 0.00892 | -0.041 | -82.084
-8.5 | -0.687 | 0.00857 | -0.042 | -80.238
-8 | -0.638 | 0.00823 | -0.043 | -77.545
-7.5 | -0.588 | 0.00794 | -0.045 | -74.021
-7 | -0.535 | 0.00688 | -0.046 | -77.777
-6.5 | -0.48 | 0.00706 | -0.047 | -68.056
-6 | -0.425 | 0.00738 | -0.048 | -57.549
-5.5 | -0.367 | 0.00706 | -0.05 | -51.955
-5 | -0.308 | 0.00686 | -0.051 | -44.926
-4.5 | -0.248 | 0.00665 | -0.052 | -37.334
-4 | -0.188 | 0.00638 | -0.053 | -29.503
-3.5 | -0.127 | 0.00621 | -0.055 | -20.504
-3 | -0.066 | 0.00603 | -0.056 | -10.978
-2.5 | -0.005 | 0.00587 | -0.057 | -0.805
-2 | 0.057 | 0.00579 | -0.058 | 9.847
-1.5 | 0.119 | 0.00446 | -0.059 | 26.672
-1 | 0.181 | 0.0042 | -0.061 | 43.063
-0.5 | 0.243 | 0.00402 | -0.062 | 60.372
0 | 0.305 | 0.00351 | -0.063 | 86.82
0.5 | 0.367 | 0.00436 | -0.064 | 84.118
1 | 0.428 | 0.00444 | -0.065 | 96.322
1.5 | 0.489 | 0.00455 | -0.066 | 107.409
2 | 0.55 | 0.00532 | -0.067 | 103.379
2.5 | 0.608 | 0.00575 | -0.068 | 105.665
3 | 0.667 | 0.00615 | -0.07 | 108.461
3.5 | 0.725 | 0.00664 | -0.071 | 109.281
4 | 0.782 | 0.00843 | -0.072 | 92.797
4.5 | 0.839 | 0.00878 | -0.073 | 95.615
5 | 0.895 | 0.00912 | -0.074 | 98.214
5.5 | 0.949 | 0.00945 | -0.075 | 100.495
6 | 1.002 | 0.00981 | -0.076 | 102.11
6.5 | 1.052 | 0.01019 | -0.077 | 103.16
7 | 1.099 | 0.0106 | -0.078 | 103.738
7.5 | 1.145 | 0.011 | -0.079 | 104.024
8 | 1.187 | 0.01146 | -0.08 | 103.552
8.5 | 1.226 | 0.01194 | -0.081 | 102.681
9 | 1.261 | 0.01255 | -0.082 | 100.462
9.5 | 1.293 | 0.01311 | -0.083 | 98.643
10 | 1.321 | 0.01374 | -0.084 | 96.136
10.5 | 1.344 | 0.01437 | -0.085 | 93.561
11 | 1.364 | 0.01507 | -0.086 | 90.503
11.5 | 1.373 | 0.01578 | -0.087 | 87.021
12 | 1.377 | 0.01657 | -0.088 | 83.105
12.5 | 1.376 | 0.0174 | -0.089 | 79.085
13 | 1.369 | 0.01836 | -0.089 | 74.587
13.5 | 1.358 | 0.01928 | -0.09 | 70.435
14 | 1.342 | 0.02018 | -0.091 | 66.495
14.5 | 1.321 | 0.02136 | -0.092 | 61.853
15 | 1.296 | 0.02273 | -0.093 | 57.024
15.5 | 1.268 | 0.02407 | -0.093 | 52.665
16 | 1.236 | 0.02579 | -0.094 | 47.909
16.5 | 1.198 | 0.0285 | -0.094 | 42.035
17 | 1.151 | 0.03399 | -0.094 | 33.86

## 108. Re 10M Mach 0.10 (2)
BIGFOIL.COM POLAR EXPORT
NACA66A316
NACA66A316 |  |  |  | Cl Max: | 1.7187 | at alpha= | 20 | deg
XFOIL ncrit=9 |  |  |  | L/D Max: | 135.662 | at alpha= | 1 | deg
Re: | 10000000 |  |  | Cd Min: | 0.045 | at alpha= | 20 | deg
Mach: | 0.1 |  |  | Cl=0 at alpha= | -2.6228 | deg
|  |  |  | @ Cl=0.1, Cd= | 0.0049224
|  |  |  | @ Cl=0.4, Cd= | 0.0030135
|  |  |  | @ Cl=0.6, Cd= | 0.0062925
alpha (deg) | Cl | Cd | Cm | Cl/Cd
-20 | -1.4459 | 0.03031 | -0.1021 | -47.7037
-19.5 | -1.4269 | 0.02801 | -0.1008 | -50.9425
-19 | -1.4117 | 0.02563 | -0.0989 | -55.08
-18.5 | -1.3939 | 0.0235 | -0.0967 | -59.3149
-18 | -1.3747 | 0.02161 | -0.0943 | -63.6141
-17.5 | -1.3497 | 0.02008 | -0.0922 | -67.2161
-17 | -1.3245 | 0.01863 | -0.0898 | -71.095
-16.5 | -1.2969 | 0.01736 | -0.0874 | -74.7062
-16 | -1.2659 | 0.01628 | -0.0853 | -77.758
-15.5 | -1.2335 | 0.01533 | -0.0831 | -80.4631
-15 | -1.2006 | 0.01442 | -0.0808 | -83.2594
-14.5 | -1.1655 | 0.01365 | -0.0786 | -85.3846
-14 | -1.1298 | 0.01294 | -0.0763 | -87.3107
-13.5 | -1.0918 | 0.01234 | -0.0743 | -88.4765
-13 | -1.0551 | 0.01173 | -0.0719 | -89.9488
-12.5 | -1.017 | 0.01119 | -0.0695 | -90.8847
-12 | -0.9831 | 0.01058 | -0.0663 | -92.9206
-11.5 | -0.9501 | 0.01011 | -0.0625 | -93.9763
-11 | -0.9069 | 0.00968 | -0.0608 | -93.688
-10.5 | -0.8601 | 0.00928 | -0.0596 | -92.6832
-10 | -0.8114 | 0.00892 | -0.0589 | -90.9641
-9.5 | -0.7607 | 0.00859 | -0.0584 | -88.5565
-9 | -0.709 | 0.00829 | -0.0582 | -85.5247
-8.5 | -0.6565 | 0.00801 | -0.0581 | -81.96
-8 | -0.6041 | 0.0077 | -0.0579 | -78.4545
-7.5 | -0.5507 | 0.0074 | -0.058 | -74.4189
-7 | -0.4962 | 0.00713 | -0.0582 | -69.5933
-6.5 | -0.441 | 0.0069 | -0.0586 | -63.913
-5.5 | -0.3292 | 0.00648 | -0.0596 | -50.8025
-5 | -0.2732 | 0.00628 | -0.0601 | -43.5032
-4.5 | -0.2164 | 0.00611 | -0.0608 | -35.4173
-4 | -0.1589 | 0.00594 | -0.0616 | -26.7508
-3.5 | -0.1015 | 0.00575 | -0.0624 | -17.6522
-3 | -0.0436 | 0.0056 | -0.0633 | -7.7857
-2.5 | 0.0142 | 0.00542 | -0.0641 | 2.6199
-2 | 0.0703 | 0.00514 | -0.0647 | 13.677
-1.5 | 0.1249 | 0.00474 | -0.0651 | 26.3502
-1 | 0.1802 | 0.00423 | -0.0657 | 42.6005
-0.5 | 0.2351 | 0.00366 | -0.0663 | 64.235
0 | 0.2896 | 0.00301 | -0.0669 | 96.2126
0.5 | 0.3498 | 0.00298 | -0.0682 | 117.3826
1 | 0.4097 | 0.00302 | -0.0695 | 135.6623
1.5 | 0.4623 | 0.00346 | -0.0693 | 133.6127
2 | 0.4999 | 0.00458 | -0.0664 | 109.1485
2.5 | 0.5416 | 0.00533 | -0.0642 | 101.6135
3 | 0.5821 | 0.00601 | -0.0617 | 96.8552
4 | 0.6556 | 0.00717 | -0.0551 | 91.4365
4.5 | 0.6802 | 0.00774 | -0.0492 | 87.8811
5 | 0.7193 | 0.00816 | -0.0465 | 88.1495
5.5 | 0.7613 | 0.00854 | -0.0444 | 89.1452
6 | 0.8037 | 0.00895 | -0.0424 | 89.7989
6.5 | 0.8453 | 0.00938 | -0.0404 | 90.1173
7 | 0.8875 | 0.00983 | -0.0386 | 90.2848
7.5 | 0.9295 | 0.01029 | -0.0368 | 90.3304
8 | 0.9697 | 0.01084 | -0.0347 | 89.4557
8.5 | 1.0106 | 0.0114 | -0.0328 | 88.6491
9 | 1.0509 | 0.01198 | -0.0309 | 87.7212
9.5 | 1.0911 | 0.01259 | -0.0291 | 86.664
10 | 1.129 | 0.0133 | -0.027 | 84.8872
10.5 | 1.1666 | 0.01407 | -0.0249 | 82.914
11 | 1.2053 | 0.01479 | -0.023 | 81.4943
11.5 | 1.2429 | 0.01558 | -0.0211 | 79.7754
12 | 1.2799 | 0.01642 | -0.0192 | 77.9476
12.5 | 1.3139 | 0.01744 | -0.017 | 75.3383
13 | 1.3481 | 0.01849 | -0.0148 | 72.9097
13.5 | 1.3811 | 0.01963 | -0.0127 | 70.3566
14 | 1.4164 | 0.02067 | -0.011 | 68.5244
15 | 1.4807 | 0.02322 | -0.0071 | 63.7683
15.5 | 1.5116 | 0.02465 | -0.0052 | 61.3225
16 | 1.5399 | 0.02626 | -0.0032 | 58.6405
16.5 | 1.5667 | 0.02801 | -0.0012 | 55.9336
17 | 1.592 | 0.02983 | 0.0009 | 53.3691
17.5 | 1.6157 | 0.03189 | 0.0027 | 50.6648
18 | 1.6372 | 0.03425 | 0.0046 | 47.8015
18.5 | 1.6634 | 0.03633 | 0.0059 | 45.7859
19 | 1.6841 | 0.03895 | 0.0074 | 43.2375
19.5 | 1.7017 | 0.04189 | 0.0088 | 40.6231
20 | 1.7187 | 0.045 | 0.01 | 38.1933

## 109. Re 10M Mach 0.25 (1)
BIGFOIL.COM POLAR EXPORT
NACA66A316
NACA66A316 |  |  |  | Cl Max: | 1.324 | at alpha= | 11 | deg
JavaFoil+Calcfoil stall+Eppler ext transition |  |  |  | L/D Max: | 108.391 | at alpha= | 3 | deg
Re: | 10000000 |  |  | Cd Min: | 0.00353 | at alpha= | 0 | deg
Mach: | 0.25 |  |  | Cl=0 at alpha= | -2.4609 | deg
|  |  |  | @ Cl=0.1, Cd= | 0.0049779
|  |  |  | @ Cl=0.4, Cd= | 0.0043669
|  |  |  | @ Cl=0.6, Cd= | 0.005704
alpha (deg) | Cl | Cd | Cm | Cl/Cd
-17 | -0.513 | 0.13211 | -0.012 | -3.88
-16.5 | -0.554 | 0.12569 | -0.012 | -4.41
-16 | -0.592 | 0.1206 | -0.013 | -4.906
-15.5 | -0.626 | 0.11134 | -0.013 | -5.619
-15 | -0.657 | 0.10242 | -0.015 | -6.411
-14.5 | -0.681 | 0.09741 | -0.015 | -6.991
-14 | -0.703 | 0.08921 | -0.017 | -7.881
-13.5 | -0.742 | 0.06523 | -0.023 | -11.377
-13 | -0.847 | 0.01958 | -0.031 | -43.287
-12.5 | -0.867 | 0.01516 | -0.033 | -57.189
-12 | -0.872 | 0.01317 | -0.034 | -66.233
-11.5 | -0.865 | 0.0124 | -0.036 | -69.731
-11 | -0.851 | 0.01157 | -0.037 | -73.584
-10.5 | -0.83 | 0.01103 | -0.038 | -75.286
-10 | -0.804 | 0.01039 | -0.039 | -77.417
-9.5 | -0.773 | 0.00989 | -0.041 | -78.136
-9 | -0.736 | 0.00942 | -0.042 | -78.095
-8.5 | -0.694 | 0.00892 | -0.043 | -77.807
-8 | -0.647 | 0.00855 | -0.044 | -75.634
-7.5 | -0.597 | 0.00821 | -0.046 | -72.661
-7 | -0.544 | 0.0079 | -0.047 | -68.86
-6.5 | -0.49 | 0.00763 | -0.048 | -64.192
-6 | -0.433 | 0.0066 | -0.05 | -65.662
-5.5 | -0.375 | 0.00673 | -0.051 | -55.756
-5 | -0.316 | 0.00708 | -0.052 | -44.632
-4.5 | -0.255 | 0.00681 | -0.054 | -37.429
-4 | -0.193 | 0.00659 | -0.055 | -29.33
-3.5 | -0.131 | 0.00631 | -0.056 | -20.729
-3 | -0.068 | 0.00612 | -0.057 | -11.104
-2.5 | -0.005 | 0.00598 | -0.058 | -0.813
-2 | 0.059 | 0.00585 | -0.06 | 9.999
-1.5 | 0.122 | 0.00451 | -0.061 | 27.095
-1 | 0.186 | 0.00427 | -0.062 | 43.484
-0.5 | 0.249 | 0.00406 | -0.063 | 61.446
0 | 0.313 | 0.00353 | -0.065 | 88.65
0.5 | 0.377 | 0.00443 | -0.066 | 85.108
1 | 0.439 | 0.00426 | -0.067 | 103.008
1.5 | 0.502 | 0.00502 | -0.068 | 99.98
2 | 0.564 | 0.00544 | -0.069 | 103.589
2.5 | 0.624 | 0.00588 | -0.07 | 106.005
3 | 0.684 | 0.00631 | -0.071 | 108.391
3.5 | 0.744 | 0.00686 | -0.072 | 108.37
4 | 0.802 | 0.00869 | -0.073 | 92.261
4.5 | 0.86 | 0.00906 | -0.075 | 94.944
5 | 0.917 | 0.00943 | -0.076 | 97.224
5.5 | 0.972 | 0.0098 | -0.077 | 99.154
6 | 1.024 | 0.01021 | -0.078 | 100.304
6.5 | 1.074 | 0.01061 | -0.079 | 101.156
7 | 1.12 | 0.01106 | -0.08 | 101.247
7.5 | 1.163 | 0.01154 | -0.081 | 100.763
8 | 1.202 | 0.01206 | -0.082 | 99.666
8.5 | 1.237 | 0.01261 | -0.083 | 98.106
9 | 1.266 | 0.01328 | -0.084 | 95.349
9.5 | 1.291 | 0.014 | -0.085 | 92.21
10 | 1.309 | 0.0147 | -0.086 | 89.027
10.5 | 1.32 | 0.01551 | -0.087 | 85.112
11 | 1.324 | 0.01634 | -0.088 | 81.068
11.5 | 1.314 | 0.0172 | -0.089 | 76.413
12 | 1.295 | 0.01818 | -0.09 | 71.249
12.5 | 1.268 | 0.01925 | -0.091 | 65.836
13 | 1.231 | 0.02047 | -0.092 | 60.12
13.5 | 1.184 | 0.02205 | -0.092 | 53.706
14 | 1.13 | 0.02348 | -0.093 | 48.134
14.5 | 1.067 | 0.02579 | -0.093 | 41.358
15 | 0.974 | 0.03548 | -0.091 | 27.455
15.5 | 0.783 | 0.11376 | -0.053 | 6.881
16 | 0.717 | 0.12454 | -0.05 | 5.754

## 110. Re 10M Mach 0.25 (2)
BIGFOIL.COM POLAR EXPORT
NACA66A316
NACA66A316 |  |  |  | Cl Max: | 1.672 | at alpha= | 19.5 | deg
XFOIL ncrit=9 |  |  |  | L/D Max: | 145.727 | at alpha= | 1.5 | deg
Re: | 10000000 |  |  | Cd Min: | 0.06253 | at alpha= | 20 | deg
Mach: | 0.25 |  |  | Cl=0 at alpha= | -2.6384 | deg
|  |  |  | @ Cl=0.1, Cd= | 0.0050346
|  |  |  | @ Cl=0.4, Cd= | 0.003021
|  |  |  | @ Cl=0.6, Cd= | 0.0062668
alpha (deg) | Cl | Cd | Cm | Cl/Cd
-20 | -1.2281 | 0.06218 | -0.1136 | -19.7507
-19.5 | -1.2573 | 0.05219 | -0.1186 | -24.0908
-19 | -1.2813 | 0.04403 | -0.121 | -29.1006
-18.5 | -1.2856 | 0.03849 | -0.1211 | -33.4009
-18 | -1.3071 | 0.03241 | -0.1195 | -40.3301
-17.5 | -1.2992 | 0.0289 | -0.1172 | -44.955
-17 | -1.2949 | 0.02547 | -0.114 | -50.8402
-16.5 | -1.2778 | 0.02305 | -0.1107 | -55.436
-16 | -1.2572 | 0.0209 | -0.1073 | -60.1531
-15.5 | -1.2265 | 0.01944 | -0.1043 | -63.0916
-15 | -1.2015 | 0.01772 | -0.1006 | -67.8047
-14.5 | -1.1668 | 0.01655 | -0.0975 | -70.5015
-14 | -1.1338 | 0.01535 | -0.0942 | -73.8632
-13.5 | -1.0992 | 0.01425 | -0.0908 | -77.1368
-13 | -1.063 | 0.01331 | -0.0876 | -79.8648
-12.5 | -1.0244 | 0.01248 | -0.0845 | -82.0833
-12 | -0.9854 | 0.01174 | -0.0813 | -83.9353
-11.5 | -0.9447 | 0.01112 | -0.0783 | -84.955
-11 | -0.9082 | 0.0104 | -0.0745 | -87.3269
-10.5 | -0.8727 | 0.00985 | -0.0702 | -88.599
-10 | -0.8294 | 0.00941 | -0.0673 | -88.1403
-9.5 | -0.7794 | 0.00899 | -0.0657 | -86.6963
-9 | -0.7276 | 0.00862 | -0.0645 | -84.4084
-8.5 | -0.6743 | 0.00829 | -0.0636 | -81.339
-8 | -0.6194 | 0.008 | -0.0631 | -77.425
-7.5 | -0.5651 | 0.00763 | -0.0625 | -74.0629
-7 | -0.5095 | 0.00731 | -0.0622 | -69.699
-6.5 | -0.4528 | 0.00705 | -0.0622 | -64.227
-6 | -0.3954 | 0.00682 | -0.0623 | -57.9765
-5.5 | -0.3374 | 0.00662 | -0.0626 | -50.9668
-5 | -0.2798 | 0.00639 | -0.0629 | -43.7872
-4.5 | -0.2212 | 0.00618 | -0.0634 | -35.7929
-4 | -0.1619 | 0.006 | -0.0641 | -26.9833
-3.5 | -0.1027 | 0.00581 | -0.0648 | -17.6764
-3 | -0.0431 | 0.00565 | -0.0657 | -7.6283
-2.5 | 0.0165 | 0.00548 | -0.0665 | 3.0109
-2 | 0.0746 | 0.00523 | -0.0671 | 14.2639
-1.5 | 0.1305 | 0.0048 | -0.0674 | 27.1875
-1 | 0.187 | 0.00427 | -0.0679 | 43.7939
-0.5 | 0.243 | 0.00365 | -0.0684 | 66.5753
0 | 0.2993 | 0.00302 | -0.069 | 99.106
0.5 | 0.3615 | 0.00299 | -0.0704 | 120.903
1 | 0.4235 | 0.00304 | -0.0717 | 139.3092
1.5 | 0.4809 | 0.0033 | -0.0721 | 145.7273
2 | 0.5155 | 0.00455 | -0.0683 | 113.2967
2.5 | 0.5552 | 0.00535 | -0.0653 | 103.7757
3 | 0.5922 | 0.00608 | -0.0617 | 97.4013
3.5 | 0.6206 | 0.00676 | -0.0563 | 91.8047
4 | 0.6425 | 0.0074 | -0.0495 | 86.8243
4.5 | 0.6724 | 0.0081 | -0.0447 | 83.0123
5 | 0.7138 | 0.00858 | -0.0421 | 83.1935
5.5 | 0.7569 | 0.00903 | -0.0398 | 83.8206
6 | 0.8007 | 0.0095 | -0.0378 | 84.2842
6.5 | 0.8442 | 0.01001 | -0.0357 | 84.3357
7 | 0.8878 | 0.01053 | -0.0337 | 84.3115
7.5 | 0.9303 | 0.01109 | -0.0315 | 83.8864
8 | 0.9723 | 0.01173 | -0.0293 | 82.89
8.5 | 1.0142 | 0.01237 | -0.0271 | 81.9887
9 | 1.0566 | 0.01304 | -0.025 | 81.0276
9.5 | 1.0961 | 0.01385 | -0.0225 | 79.1408
10 | 1.1355 | 0.01468 | -0.02 | 77.3501
10.5 | 1.1755 | 0.01552 | -0.0177 | 75.741
11 | 1.2153 | 0.01641 | -0.0154 | 74.0585
11.5 | 1.2539 | 0.01739 | -0.013 | 72.1047
12 | 1.2911 | 0.01849 | -0.0105 | 69.8269
12.5 | 1.325 | 0.01982 | -0.0076 | 66.8517
13 | 1.362 | 0.02102 | -0.0052 | 64.7954
13.5 | 1.397 | 0.0224 | -0.0027 | 62.3661
14 | 1.4317 | 0.02384 | -0.0002 | 60.0545
14.5 | 1.4636 | 0.02552 | 0.0024 | 57.3511
15 | 1.4948 | 0.02733 | 0.005 | 54.6945
15.5 | 1.525 | 0.02925 | 0.0075 | 52.1368
16 | 1.5496 | 0.03166 | 0.0103 | 48.945
16.5 | 1.572 | 0.03432 | 0.013 | 45.8042
17 | 1.5982 | 0.03677 | 0.0153 | 43.4648
17.5 | 1.6213 | 0.03947 | 0.0175 | 41.0768
18 | 1.6413 | 0.04273 | 0.0195 | 38.411
18.5 | 1.6556 | 0.04662 | 0.0214 | 35.5127
19 | 1.6663 | 0.05109 | 0.0229 | 32.615
19.5 | 1.672 | 0.05623 | 0.024 | 29.735
20 | 1.6701 | 0.06253 | 0.0243 | 26.7088

## 111. Re 10M Mach 0.50 (1)
BIGFOIL.COM POLAR EXPORT
NACA66A316
NACA66A316 |  |  |  | Cl Max: | 1.254 | at alpha= | 18.5 | deg
JavaFoil+Calcfoil stall+Eppler ext transition |  |  |  | L/D Max: | 105.563 | at alpha= | 3 | deg
Re: | 10000000 |  |  | Cd Min: | 0.00369 | at alpha= | 0 | deg
Mach: | 0.5 |  |  | Cl=0 at alpha= | -2.4643 | deg
|  |  |  | @ Cl=0.1, Cd= | 0.0054524
|  |  |  | @ Cl=0.4, Cd= | 0.0042552
|  |  |  | @ Cl=0.6, Cd= | 0.0058009
alpha (deg) | Cl | Cd | Cm | Cl/Cd
-20 | -0.98 | 0.14687 | -0.012 | -6.676
-19.5 | -0.95 | 0.14318 | -0.012 | -6.635
-19 | -0.922 | 0.13845 | -0.012 | -6.66
-18.5 | -0.902 | 0.13215 | -0.014 | -6.828
-18 | -0.872 | 0.12851 | -0.015 | -6.785
-17.5 | -0.841 | 0.12734 | -0.015 | -6.603
-17 | -0.811 | 0.12257 | -0.015 | -6.62
-16.5 | -0.785 | 0.1261 | -0.016 | -6.224
-16 | -0.759 | 0.1136 | -0.017 | -6.684
-15.5 | -0.73 | 0.10836 | -0.017 | -6.738
-15 | -0.704 | 0.10113 | -0.018 | -6.961
-14.5 | -0.686 | 0.08491 | -0.022 | -8.082
-14 | -0.67 | 0.07037 | -0.025 | -9.526
-13.5 | -0.617 | 0.09444 | -0.019 | -6.537
-13 | -0.59 | 0.08693 | -0.02 | -6.792
-12.5 | -0.566 | 0.07765 | -0.022 | -7.29
-12 | -0.621 | 0.02221 | -0.037 | -27.963
-11.5 | -0.6 | 0.01707 | -0.039 | -35.177
-11 | -0.573 | 0.01478 | -0.041 | -38.74
-10.5 | -0.542 | 0.01344 | -0.042 | -40.358
-10 | -0.422 | 0.06736 | -0.021 | -6.258
-9.5 | -0.395 | 0.05887 | -0.024 | -6.709
-9 | -0.378 | 0.04526 | -0.033 | -8.347
-8.5 | -0.409 | 0.01165 | -0.048 | -35.121
-8 | -0.482 | 0.04649 | -0.029 | -10.371
-7.5 | -0.587 | 0.00993 | -0.051 | -59.131
-7 | -0.56 | 0.00927 | -0.052 | -60.404
-6.5 | -0.517 | 0.00874 | -0.054 | -59.161
-6 | -0.465 | 0.00829 | -0.055 | -56.117
-5.5 | -0.407 | 0.00795 | -0.057 | -51.212
-5 | -0.345 | 0.00761 | -0.058 | -45.364
-4.5 | -0.28 | 0.00729 | -0.059 | -38.428
-4 | -0.213 | 0.00698 | -0.061 | -30.578
-3.5 | -0.145 | 0.00673 | -0.062 | -21.535
-3 | -0.076 | 0.00589 | -0.064 | -12.834
-2.5 | -0.005 | 0.00598 | -0.065 | -0.906
-2 | 0.065 | 0.00606 | -0.067 | 10.785
-1.5 | 0.137 | 0.00481 | -0.068 | 28.403
-1 | 0.208 | 0.00446 | -0.07 | 46.572
-0.5 | 0.279 | 0.00424 | -0.071 | 65.727
0 | 0.35 | 0.00369 | -0.072 | 94.874
0.5 | 0.419 | 0.00447 | -0.073 | 93.612
1 | 0.488 | 0.00494 | -0.074 | 98.847
1.5 | 0.558 | 0.00546 | -0.076 | 102.057
2 | 0.627 | 0.00602 | -0.077 | 104.074
2.5 | 0.692 | 0.00657 | -0.078 | 105.298
3 | 0.759 | 0.00719 | -0.079 | 105.563
3.5 | 0.823 | 0.00956 | -0.08 | 86.054
4 | 0.887 | 0.01004 | -0.082 | 88.309
4.5 | 0.949 | 0.01053 | -0.083 | 90.13
5 | 1.008 | 0.01103 | -0.084 | 91.429
5.5 | 1.061 | 0.0116 | -0.085 | 91.416
6 | 1.106 | 0.01223 | -0.087 | 90.461
6.5 | 1.141 | 0.0129 | -0.088 | 88.453
7 | 1.159 | 0.01372 | -0.089 | 84.435
7.5 | 1.146 | 0.01482 | -0.09 | 77.3
8 | 1.056 | 0.01601 | -0.091 | 65.955
8.5 | 0.737 | 0.01729 | -0.092 | 42.656
9 | 0.64 | 0.0581 | -0.05 | 11.008
9.5 | 0.802 | 0.01857 | -0.094 | 43.206
10 | 0.834 | 0.02006 | -0.095 | 41.566
10.5 | 0.728 | 0.06563 | -0.06 | 11.098
11 | 0.747 | 0.07644 | -0.051 | 9.776
11.5 | 0.929 | 0.02267 | -0.099 | 40.981
12 | 0.958 | 0.02496 | -0.099 | 38.391
12.5 | 0.981 | 0.02887 | -0.099 | 33.989
13 | 0.868 | 0.087 | -0.066 | 9.979
13.5 | 1.05 | 0.02832 | -0.102 | 37.063
14 | 1.067 | 0.03375 | -0.102 | 31.63
14.5 | 0.993 | 0.07531 | -0.085 | 13.186
15 | 0.999 | 0.09301 | -0.079 | 10.741
15.5 | 0.996 | 0.11052 | -0.064 | 9.01
16 | 1.048 | 0.10188 | -0.079 | 10.29
16.5 | 1.153 | 0.06655 | -0.097 | 17.328
17 | 1.075 | 0.12242 | -0.066 | 8.78
17.5 | 1.113 | 0.12332 | -0.074 | 9.028
18 | 1.219 | 0.08268 | -0.097 | 14.741
18.5 | 1.254 | 0.08377 | -0.099 | 14.966
19 | 1.187 | 0.15703 | -0.073 | 7.56
19.5 | 1.219 | 0.15837 | -0.077 | 7.697
20 | 1.251 | 0.16138 | -0.08 | 7.749

## 112. Re 10M Mach 0.50 (2)
BIGFOIL.COM POLAR EXPORT
NACA66A316
NACA66A316 |  |  |  | Cl Max: | 1.1835 | at alpha= | 11 | deg
XFOIL ncrit=9 |  |  |  | L/D Max: | 170.338 | at alpha= | 1.5 | deg
Re: | 10000000 |  |  | Cd Min: | 0.14252 | at alpha= | 16 | deg
Mach: | 0.5 |  |  | Cl=0 at alpha= | -2.7178 | deg
|  |  |  | @ Cl=0.1, Cd= | 0.0055581
|  |  |  | @ Cl=0.4, Cd= | 0.0031037
|  |  |  | @ Cl=0.6, Cd= | 0.0064712
alpha (deg) | Cl | Cd | Cm | Cl/Cd
-14 | -0.3667 | 0.11203 | -0.0982 | -3.2732
-13.5 | -0.3901 | 0.09845 | -0.1064 | -3.9624
-13 | -0.4079 | 0.08658 | -0.1137 | -4.7112
-12.5 | -0.4358 | 0.07295 | -0.1225 | -5.974
-12 | -0.4572 | 0.0588 | -0.1328 | -7.7755
-11.5 | -0.489 | 0.0478 | -0.1398 | -10.2301
-11 | -0.5255 | 0.03938 | -0.1416 | -13.3443
-10.5 | -0.5633 | 0.03238 | -0.1393 | -17.3965
-10 | -0.603 | 0.02613 | -0.1336 | -23.0769
-9.5 | -0.6301 | 0.02096 | -0.1257 | -30.062
-9 | -0.6387 | 0.01645 | -0.1175 | -38.8267
-8.5 | -0.6285 | 0.0126 | -0.1096 | -49.881
-8 | -0.6047 | 0.01048 | -0.102 | -57.7004
-7.5 | -0.5681 | 0.00932 | -0.0955 | -60.9549
-7 | -0.5294 | 0.00855 | -0.0891 | -61.9181
-6.5 | -0.485 | 0.00799 | -0.0835 | -60.7009
-6 | -0.4258 | 0.00756 | -0.0809 | -56.3228
-5.5 | -0.3637 | 0.0072 | -0.0791 | -50.5139
-5 | -0.2997 | 0.0069 | -0.078 | -43.4348
-4.5 | -0.2357 | 0.00659 | -0.0771 | -35.7663
-4 | -0.1703 | 0.00634 | -0.0768 | -26.8612
-3.5 | -0.104 | 0.00614 | -0.0768 | -16.9381
-3 | -0.0377 | 0.00594 | -0.077 | -6.3468
-2.5 | 0.0291 | 0.00578 | -0.0775 | 5.0346
-2 | 0.0955 | 0.0056 | -0.078 | 17.0536
-1 | 0.2178 | 0.00446 | -0.0777 | 48.8341
0 | 0.3418 | 0.00312 | -0.0783 | 109.5513
0.5 | 0.4134 | 0.0031 | -0.0799 | 133.3548
1 | 0.4848 | 0.00313 | -0.0815 | 154.8882
1.5 | 0.5536 | 0.00325 | -0.0824 | 170.3385
2 | 0.5945 | 0.00417 | -0.078 | 142.5659
2.5 | 0.5997 | 0.00541 | -0.0664 | 110.8503
3 | 0.5997 | 0.00644 | -0.0539 | 93.1211
3.5 | 0.6118 | 0.0077 | -0.0446 | 79.4545
4 | 0.6205 | 0.0093 | -0.0353 | 66.7204
4.5 | 0.6496 | 0.0105 | -0.0295 | 61.8667
5 | 0.6957 | 0.01127 | -0.0265 | 61.7303
5.5 | 0.7447 | 0.01199 | -0.0238 | 62.1101
6 | 0.7933 | 0.01277 | -0.021 | 62.1222
6.5 | 0.842 | 0.01361 | -0.0182 | 61.8663
7 | 0.8919 | 0.01446 | -0.0153 | 61.6805
7.5 | 0.9384 | 0.01552 | -0.0119 | 60.4639
8 | 0.9869 | 0.01656 | -0.0086 | 59.5954
8.5 | 1.0345 | 0.01771 | -0.0051 | 58.4133
9 | 1.0795 | 0.01907 | -0.0011 | 56.6072
9.5 | 1.1203 | 0.02073 | 0.0034 | 54.0425
10 | 1.1572 | 0.02271 | 0.0084 | 50.9555
10.5 | 1.1805 | 0.02551 | 0.0145 | 46.276
11 | 1.1835 | 0.02961 | 0.0216 | 39.9696
11.5 | 1.1747 | 0.03492 | 0.0283 | 33.6397
12 | 1.1621 | 0.04127 | 0.0335 | 28.1585
12.5 | 1.1326 | 0.0497 | 0.0367 | 22.7887
13 | 1.0927 | 0.06016 | 0.037 | 18.1632
13.5 | 1.0543 | 0.07201 | 0.0339 | 14.641
14 | 1.0207 | 0.08495 | 0.0278 | 12.0153
14.5 | 0.9896 | 0.0992 | 0.0191 | 9.9758
15 | 0.9657 | 0.11366 | 0.0094 | 8.4964
15.5 | 0.9458 | 0.12843 | -0.0005 | 7.3643
16 | 0.9299 | 0.14252 | -0.0094 | 6.5247

## 113. Re 12M Mach 0.00 (1)
BIGFOIL.COM POLAR EXPORT
NACA66A316
NACA66A316 |  |  |  | Cl Max: | 1.39 | at alpha= | 12.5 | deg
JavaFoil+Calcfoil stall+Eppler ext transition |  |  |  | L/D Max: | 116.126 | at alpha= | 2 | deg
Re: | 12000000 |  |  | Cd Min: | 0.00441 | at alpha= | -1 | deg
Mach: | 0 |  |  | Cl=0 at alpha= | -2.4597 | deg
|  |  |  | @ Cl=0.1, Cd= | 0.0048657
|  |  |  | @ Cl=0.4, Cd= | 0.0048849
|  |  |  | @ Cl=0.6, Cd= | 0.0057243
alpha (deg) | Cl | Cd | Cm | Cl/Cd
-19 | -0.764 | 0.13932 | -0.011 | -5.487
-18.5 | -0.788 | 0.12733 | -0.012 | -6.192
-18 | -0.809 | 0.11987 | -0.013 | -6.75
-17.5 | -0.82 | 0.1152 | -0.013 | -7.119
-17 | -0.831 | 0.10798 | -0.014 | -7.692
-16.5 | -0.854 | 0.08792 | -0.017 | -9.714
-16 | -0.861 | 0.08229 | -0.018 | -10.461
-15.5 | -0.955 | 0.02946 | -0.024 | -32.41
-15 | -0.975 | 0.02153 | -0.026 | -45.291
-14.5 | -0.981 | 0.0182 | -0.027 | -53.897
-14 | -0.982 | 0.01569 | -0.028 | -62.619
-13.5 | -0.979 | 0.01391 | -0.03 | -70.375
-13 | -0.968 | 0.01274 | -0.031 | -76
-12.5 | -0.952 | 0.01202 | -0.032 | -79.255
-12 | -0.932 | 0.01139 | -0.033 | -81.821
-11.5 | -0.909 | 0.01075 | -0.035 | -84.559
-11 | -0.88 | 0.01031 | -0.036 | -85.424
-10.5 | -0.849 | 0.0098 | -0.037 | -86.576
-10 | -0.813 | 0.00933 | -0.038 | -87.205
-9.5 | -0.774 | 0.00894 | -0.04 | -86.637
-9 | -0.732 | 0.00859 | -0.041 | -85.186
-8.5 | -0.687 | 0.00826 | -0.042 | -83.122
-8 | -0.638 | 0.0079 | -0.043 | -80.653
-7.5 | -0.586 | 0.00687 | -0.044 | -85.322
-7 | -0.534 | 0.00701 | -0.046 | -76.122
-6.5 | -0.479 | 0.00741 | -0.047 | -64.662
-6 | -0.423 | 0.00705 | -0.048 | -59.944
-5.5 | -0.365 | 0.00683 | -0.049 | -53.484
-5 | -0.307 | 0.00663 | -0.051 | -46.236
-4.5 | -0.247 | 0.00641 | -0.052 | -38.571
-4 | -0.187 | 0.00622 | -0.053 | -30.109
-3.5 | -0.127 | 0.00601 | -0.054 | -21.101
-3 | -0.066 | 0.00589 | -0.055 | -11.193
-2.5 | -0.005 | 0.00572 | -0.057 | -0.823
-2 | 0.057 | 0.00562 | -0.058 | 10.089
-1.5 | 0.118 | 0.00455 | -0.059 | 26.034
-1 | 0.18 | 0.00441 | -0.06 | 40.779
-0.5 | 0.241 | 0.00482 | -0.061 | 50.083
0 | 0.303 | 0.00495 | -0.063 | 61.265
0.5 | 0.365 | 0.00508 | -0.064 | 71.754
1 | 0.426 | 0.00474 | -0.065 | 89.766
1.5 | 0.486 | 0.00477 | -0.066 | 101.891
2 | 0.547 | 0.00471 | -0.067 | 116.126
2.5 | 0.605 | 0.00582 | -0.068 | 103.889
3 | 0.664 | 0.00626 | -0.069 | 106.035
3.5 | 0.721 | 0.00785 | -0.07 | 91.87
4 | 0.779 | 0.00815 | -0.071 | 95.617
4.5 | 0.836 | 0.00847 | -0.072 | 98.687
5 | 0.892 | 0.00878 | -0.073 | 101.558
5.5 | 0.946 | 0.00911 | -0.075 | 103.901
6 | 0.998 | 0.00945 | -0.076 | 105.676
6.5 | 1.048 | 0.00982 | -0.077 | 106.795
7 | 1.096 | 0.0102 | -0.078 | 107.507
7.5 | 1.142 | 0.0106 | -0.079 | 107.671
8 | 1.184 | 0.01101 | -0.08 | 107.578
8.5 | 1.224 | 0.01154 | -0.081 | 106.062
9 | 1.26 | 0.01204 | -0.082 | 104.703
9.5 | 1.293 | 0.01256 | -0.083 | 102.984
10 | 1.322 | 0.01314 | -0.084 | 100.641
10.5 | 1.348 | 0.01372 | -0.085 | 98.225
11 | 1.369 | 0.01436 | -0.086 | 95.269
11.5 | 1.381 | 0.01504 | -0.086 | 91.795
12 | 1.388 | 0.01573 | -0.087 | 88.256
12.5 | 1.39 | 0.01652 | -0.088 | 84.1
13 | 1.386 | 0.01742 | -0.089 | 79.596
13.5 | 1.379 | 0.01836 | -0.09 | 75.116
14 | 1.367 | 0.0192 | -0.091 | 71.198
14.5 | 1.351 | 0.02015 | -0.092 | 67.06
15 | 1.331 | 0.02137 | -0.092 | 62.306
15.5 | 1.308 | 0.02271 | -0.093 | 57.568
16 | 1.281 | 0.02408 | -0.094 | 53.203
16.5 | 1.251 | 0.02602 | -0.094 | 48.073
17 | 1.214 | 0.0292 | -0.094 | 41.589
17.5 | 1.178 | 0.03222 | -0.095 | 36.567

## 114. Re 12M Mach 0.00 (2)
BIGFOIL.COM POLAR EXPORT
NACA66A316
NACA66A316 |  |  |  | Cl Max: | 1.7401 | at alpha= | 20 | deg
XFOIL ncrit=9 |  |  |  | L/D Max: | 139.589 | at alpha= | 1 | deg
Re: | 12000000 |  |  | Cd Min: | 0.04098 | at alpha= | 20 | deg
Mach: | 0 |  |  | Cl=0 at alpha= | -2.6132 | deg
|  |  |  | @ Cl=0.1, Cd= | 0.0048368
|  |  |  | @ Cl=0.4, Cd= | 0.00292
|  |  |  | @ Cl=0.6, Cd= | 0.0063176
alpha (deg) | Cl | Cd | Cm | Cl/Cd
-20 | -1.4796 | 0.0264 | -0.0959 | -56.0455
-19.5 | -1.4579 | 0.02457 | -0.0944 | -59.3366
-18.5 | -1.4114 | 0.02133 | -0.091 | -66.1697
-18 | -1.3896 | 0.01971 | -0.0887 | -70.5023
-17.5 | -1.3632 | 0.0184 | -0.0867 | -74.087
-17 | -1.3373 | 0.01712 | -0.0843 | -78.1133
-16.5 | -1.3092 | 0.01596 | -0.082 | -82.0301
-16 | -1.2782 | 0.01502 | -0.0799 | -85.0999
-15.5 | -1.2455 | 0.01417 | -0.0778 | -87.897
-15 | -1.2129 | 0.01335 | -0.0755 | -90.8539
-14.5 | -1.1778 | 0.01267 | -0.0734 | -92.9597
-14 | -1.1417 | 0.01204 | -0.0713 | -94.8256
-13.5 | -1.104 | 0.01153 | -0.0692 | -95.7502
-13 | -1.0674 | 0.011 | -0.0669 | -97.0364
-12.5 | -1.0309 | 0.01053 | -0.0642 | -97.9012
-12 | -0.9972 | 0.01013 | -0.0608 | -98.4403
-11.5 | -0.9559 | 0.00969 | -0.0589 | -98.6481
-11 | -0.9103 | 0.00927 | -0.0578 | -98.1985
-10.5 | -0.8627 | 0.00889 | -0.057 | -97.0416
-10 | -0.8134 | 0.00853 | -0.0565 | -95.3576
-9.5 | -0.7625 | 0.00822 | -0.0563 | -92.7616
-9 | -0.7106 | 0.00794 | -0.0562 | -89.4962
-8 | -0.6043 | 0.00742 | -0.0565 | -81.442
-7.5 | -0.5509 | 0.00713 | -0.0567 | -77.2651
-7 | -0.4966 | 0.00687 | -0.057 | -72.2853
-6.5 | -0.4415 | 0.00665 | -0.0575 | -66.391
-6 | -0.3858 | 0.00646 | -0.0581 | -59.7214
-5.5 | -0.3297 | 0.00629 | -0.0587 | -52.4165
-5 | -0.2736 | 0.00607 | -0.0593 | -45.0741
-4.5 | -0.2168 | 0.00588 | -0.0601 | -36.8707
-4 | -0.1594 | 0.00572 | -0.061 | -27.8671
-3.5 | -0.1021 | 0.00555 | -0.0618 | -18.3964
-3 | -0.0444 | 0.00541 | -0.0627 | -8.207
-2.5 | 0.013 | 0.00528 | -0.0636 | 2.4621
-2 | 0.0696 | 0.00505 | -0.0643 | 13.7822
-1.5 | 0.1252 | 0.00466 | -0.0649 | 26.867
-1 | 0.1806 | 0.00426 | -0.0656 | 42.3944
-0.5 | 0.2357 | 0.00381 | -0.0662 | 61.8635
0 | 0.2896 | 0.00301 | -0.0668 | 96.2126
0.5 | 0.348 | 0.00292 | -0.0679 | 119.1781
1 | 0.4076 | 0.00292 | -0.0692 | 139.589
1.5 | 0.4497 | 0.00395 | -0.0672 | 113.8481
2 | 0.4924 | 0.00477 | -0.0652 | 103.2285
2.5 | 0.5357 | 0.00541 | -0.0634 | 99.0203
3.5 | 0.6193 | 0.00659 | -0.059 | 93.9757
4 | 0.6597 | 0.00708 | -0.0565 | 93.178
4.5 | 0.6912 | 0.00748 | -0.052 | 92.4064
5 | 0.7305 | 0.00782 | -0.0493 | 93.4143
5.5 | 0.7715 | 0.00818 | -0.047 | 94.3154
6 | 0.8137 | 0.00854 | -0.045 | 95.281
6.5 | 0.855 | 0.00896 | -0.043 | 95.4241
7 | 0.8973 | 0.00936 | -0.0412 | 95.8654
7.5 | 0.9393 | 0.0098 | -0.0394 | 95.8469
8 | 0.979 | 0.01032 | -0.0373 | 94.8643
8.5 | 1.0199 | 0.01082 | -0.0355 | 94.2606
9 | 1.0608 | 0.01134 | -0.0338 | 93.545
9.5 | 1.0992 | 0.01198 | -0.0317 | 91.7529
10 | 1.1384 | 0.01261 | -0.0298 | 90.2776
10.5 | 1.1761 | 0.01329 | -0.0278 | 88.4951
11 | 1.2157 | 0.01394 | -0.0262 | 87.2095
11.5 | 1.2524 | 0.01471 | -0.0242 | 85.1394
12 | 1.2896 | 0.01548 | -0.0224 | 83.3075
12.5 | 1.3229 | 0.01646 | -0.0201 | 80.3706
13 | 1.3579 | 0.01739 | -0.0182 | 78.0851
13.5 | 1.3922 | 0.01838 | -0.0163 | 75.7454
14 | 1.4262 | 0.0194 | -0.0144 | 73.5155
14.5 | 1.46 | 0.02048 | -0.0127 | 71.2891
15 | 1.4908 | 0.02176 | -0.0107 | 68.511
15.5 | 1.523 | 0.02297 | -0.009 | 66.3039
16 | 1.5511 | 0.0245 | -0.007 | 63.3102
16.5 | 1.5766 | 0.02622 | -0.0049 | 60.1297
17 | 1.6051 | 0.02777 | -0.0032 | 57.7998
17.5 | 1.627 | 0.02972 | -0.0009 | 54.7443
18 | 1.653 | 0.03153 | 0.0005 | 52.4263
18.5 | 1.6799 | 0.03339 | 0.0017 | 50.3115
19 | 1.7017 | 0.03569 | 0.0032 | 47.68
19.5 | 1.7212 | 0.03827 | 0.0047 | 44.9752
20 | 1.7401 | 0.04098 | 0.006 | 42.4622

## 115. Re 12M Mach 0.10 (1)
BIGFOIL.COM POLAR EXPORT
NACA66A316
NACA66A316 |  |  |  | Cl Max: | 1.379 | at alpha= | 12 | deg
JavaFoil+Calcfoil stall+Eppler ext transition |  |  |  | L/D Max: | 107.233 | at alpha= | 7.5 | deg
Re: | 12000000 |  |  | Cd Min: | 0.00443 | at alpha= | -1 | deg
Mach: | 0.1 |  |  | Cl=0 at alpha= | -2.4597 | deg
|  |  |  | @ Cl=0.1, Cd= | 0.0048587
|  |  |  | @ Cl=0.4, Cd= | 0.0049236
|  |  |  | @ Cl=0.6, Cd= | 0.0058031
alpha (deg) | Cl | Cd | Cm | Cl/Cd
-18.5 | -0.742 | 0.1356 | -0.011 | -5.473
-18 | -0.768 | 0.12471 | -0.012 | -6.161
-17.5 | -0.782 | 0.1206 | -0.013 | -6.484
-17 | -0.796 | 0.11303 | -0.014 | -7.04
-16.5 | -0.813 | 0.09964 | -0.016 | -8.163
-16 | -0.822 | 0.09466 | -0.016 | -8.681
-15.5 | -0.846 | 0.07499 | -0.019 | -11.286
-15 | -0.944 | 0.02475 | -0.025 | -38.135
-14.5 | -0.96 | 0.01914 | -0.027 | -50.152
-14 | -0.964 | 0.01661 | -0.028 | -58.024
-13.5 | -0.965 | 0.01432 | -0.03 | -67.388
-13 | -0.957 | 0.0132 | -0.031 | -72.474
-12.5 | -0.944 | 0.01225 | -0.032 | -77.091
-12 | -0.926 | 0.01155 | -0.034 | -80.176
-11.5 | -0.905 | 0.01088 | -0.035 | -83.127
-11 | -0.878 | 0.01044 | -0.036 | -84.1
-10.5 | -0.847 | 0.00992 | -0.037 | -85.38
-10 | -0.813 | 0.00948 | -0.038 | -85.744
-9.5 | -0.775 | 0.00901 | -0.04 | -85.964
-9 | -0.733 | 0.00866 | -0.041 | -84.655
-8.5 | -0.688 | 0.00834 | -0.042 | -82.542
-8 | -0.639 | 0.00799 | -0.043 | -79.988
-7.5 | -0.588 | 0.00769 | -0.045 | -76.494
-7 | -0.535 | 0.00703 | -0.046 | -76.152
-6.5 | -0.481 | 0.00742 | -0.047 | -64.834
-6 | -0.425 | 0.00717 | -0.048 | -59.238
-5.5 | -0.367 | 0.00689 | -0.05 | -53.263
-5 | -0.308 | 0.0066 | -0.051 | -46.648
-4.5 | -0.248 | 0.00638 | -0.052 | -38.926
-4 | -0.188 | 0.0062 | -0.053 | -30.363
-3.5 | -0.127 | 0.00607 | -0.055 | -20.981
-3 | -0.066 | 0.00586 | -0.056 | -11.295
-2.5 | -0.005 | 0.00572 | -0.057 | -0.827
-2 | 0.057 | 0.00558 | -0.058 | 10.207
-1.5 | 0.119 | 0.00454 | -0.059 | 26.187
-1 | 0.181 | 0.00443 | -0.061 | 40.804
-0.5 | 0.243 | 0.00482 | -0.062 | 50.322
0 | 0.305 | 0.005 | -0.063 | 60.969
0.5 | 0.367 | 0.00514 | -0.064 | 71.285
1 | 0.428 | 0.00474 | -0.065 | 90.203
1.5 | 0.489 | 0.0048 | -0.066 | 101.926
2 | 0.55 | 0.00551 | -0.067 | 99.696
2.5 | 0.608 | 0.00585 | -0.069 | 103.936
3 | 0.667 | 0.0063 | -0.07 | 105.968
3.5 | 0.725 | 0.00789 | -0.071 | 91.878
4 | 0.783 | 0.00818 | -0.072 | 95.645
4.5 | 0.84 | 0.0085 | -0.073 | 98.826
5 | 0.896 | 0.00884 | -0.074 | 101.349
5.5 | 0.95 | 0.00916 | -0.075 | 103.77
6 | 1.002 | 0.00953 | -0.076 | 105.199
6.5 | 1.052 | 0.00988 | -0.077 | 106.533
7 | 1.1 | 0.01027 | -0.078 | 107.162
7.5 | 1.145 | 0.01068 | -0.079 | 107.233
8 | 1.188 | 0.0111 | -0.08 | 106.963
8.5 | 1.227 | 0.0116 | -0.081 | 105.79
9 | 1.262 | 0.01215 | -0.082 | 103.903
9.5 | 1.294 | 0.01268 | -0.083 | 102.029
10 | 1.322 | 0.01329 | -0.084 | 99.487
10.5 | 1.346 | 0.01388 | -0.085 | 96.945
11 | 1.365 | 0.01456 | -0.086 | 93.706
11.5 | 1.374 | 0.01525 | -0.087 | 90.136
12 | 1.379 | 0.016 | -0.088 | 86.152
12.5 | 1.377 | 0.01679 | -0.089 | 82.02
13 | 1.371 | 0.01775 | -0.089 | 77.224
13.5 | 1.359 | 0.01871 | -0.09 | 72.649
14 | 1.343 | 0.01955 | -0.091 | 68.688
14.5 | 1.323 | 0.02059 | -0.092 | 64.223
15 | 1.298 | 0.02191 | -0.093 | 59.214
15.5 | 1.269 | 0.02335 | -0.093 | 54.353
16 | 1.236 | 0.02535 | -0.094 | 48.769
16.5 | 1.199 | 0.02795 | -0.094 | 42.887
17 | 1.156 | 0.03157 | -0.094 | 36.63

## 116. Re 12M Mach 0.10 (2)
BIGFOIL.COM POLAR EXPORT
NACA66A316
NACA66A316 |  |  |  | Cl Max: | 1.7395 | at alpha= | 20 | deg
XFOIL ncrit=9 |  |  |  | L/D Max: | 140.479 | at alpha= | 1 | deg
Re: | 12000000 |  |  | Cd Min: | 0.04305 | at alpha= | 20 | deg
Mach: | 0.1 |  |  | Cl=0 at alpha= | -2.6153 | deg
|  |  |  | @ Cl=0.1, Cd= | 0.0048582
|  |  |  | @ Cl=0.4, Cd= | 0.00292
|  |  |  | @ Cl=0.6, Cd= | 0.0063066
alpha (deg) | Cl | Cd | Cm | Cl/Cd
-20 | -1.4757 | 0.0282 | -0.1007 | -52.3298
-19.5 | -1.4553 | 0.02612 | -0.0992 | -55.7159
-19 | -1.4351 | 0.02411 | -0.0974 | -59.523
-18.5 | -1.4094 | 0.02257 | -0.0956 | -62.4457
-18 | -1.3882 | 0.0208 | -0.0933 | -66.7404
-17.5 | -1.363 | 0.01933 | -0.0911 | -70.5122
-17 | -1.3383 | 0.01789 | -0.0885 | -74.8072
-16.5 | -1.3108 | 0.01663 | -0.086 | -78.8214
-16 | -1.2803 | 0.01558 | -0.0837 | -82.1759
-15.5 | -1.2478 | 0.01466 | -0.0814 | -85.116
-15 | -1.2158 | 0.01374 | -0.0789 | -88.4862
-14.5 | -1.1804 | 0.01301 | -0.0766 | -90.7302
-14 | -1.1442 | 0.01232 | -0.0743 | -92.8734
-13.5 | -1.1066 | 0.01176 | -0.0721 | -94.0986
-13 | -1.0695 | 0.01119 | -0.0697 | -95.5764
-12.5 | -1.0318 | 0.01069 | -0.0671 | -96.5201
-12 | -0.9967 | 0.01023 | -0.0639 | -97.4291
-11.5 | -0.9593 | 0.00983 | -0.0609 | -97.589
-11 | -0.9143 | 0.00939 | -0.0595 | -97.3695
-10.5 | -0.8668 | 0.00898 | -0.0585 | -96.5256
-10 | -0.8176 | 0.0086 | -0.0578 | -95.0698
-9.5 | -0.7666 | 0.00828 | -0.0574 | -92.5845
-9 | -0.7145 | 0.008 | -0.0572 | -89.3125
-8.5 | -0.6614 | 0.00773 | -0.0572 | -85.5627
-8 | -0.6073 | 0.00747 | -0.0574 | -81.2985
-7.5 | -0.5537 | 0.00716 | -0.0575 | -77.3324
-7 | -0.4992 | 0.0069 | -0.0577 | -72.3478
-6.5 | -0.4438 | 0.00667 | -0.0581 | -66.5367
-6 | -0.3878 | 0.00648 | -0.0586 | -59.8457
-5.5 | -0.3313 | 0.00631 | -0.0592 | -52.504
-5 | -0.2748 | 0.00609 | -0.0598 | -45.1232
-4.5 | -0.2177 | 0.0059 | -0.0606 | -36.8983
-4 | -0.16 | 0.00573 | -0.0614 | -27.9232
-3.5 | -0.1023 | 0.00556 | -0.0623 | -18.3993
-3 | -0.0444 | 0.00542 | -0.0631 | -8.1919
-2.5 | 0.0133 | 0.00528 | -0.064 | 2.5189
-2 | 0.0704 | 0.00507 | -0.0648 | 13.8856
-1.5 | 0.1263 | 0.00467 | -0.0654 | 27.045
-1 | 0.1818 | 0.00427 | -0.066 | 42.5761
-0.5 | 0.2372 | 0.00381 | -0.0666 | 62.2572
0 | 0.2913 | 0.003 | -0.0672 | 97.1
0.5 | 0.3501 | 0.00292 | -0.0683 | 119.8973
1 | 0.4102 | 0.00292 | -0.0696 | 140.4795
2 | 0.495 | 0.00477 | -0.0655 | 103.7736
2.5 | 0.5379 | 0.00542 | -0.0636 | 99.2435
3 | 0.5806 | 0.00601 | -0.0615 | 96.6057
3.5 | 0.6205 | 0.00662 | -0.0588 | 93.7311
4 | 0.6595 | 0.00711 | -0.0559 | 92.7567
4.5 | 0.6888 | 0.00753 | -0.0509 | 91.4741
5 | 0.7288 | 0.00789 | -0.0483 | 92.3701
5.5 | 0.7703 | 0.00826 | -0.046 | 93.2567
6 | 0.8128 | 0.00863 | -0.0441 | 94.1831
6.5 | 0.8549 | 0.00905 | -0.0421 | 94.4641
7 | 0.8975 | 0.00947 | -0.0403 | 94.773
7.5 | 0.9389 | 0.00994 | -0.0383 | 94.4567
8 | 0.9798 | 0.01045 | -0.0363 | 93.7608
8.5 | 1.0208 | 0.01097 | -0.0345 | 93.0538
9 | 1.0613 | 0.01153 | -0.0326 | 92.0468
9.5 | 1.1007 | 0.01218 | -0.0305 | 90.3695
10 | 1.1388 | 0.01286 | -0.0284 | 88.5537
10.5 | 1.1785 | 0.01351 | -0.0266 | 87.2317
11 | 1.2168 | 0.01423 | -0.0247 | 85.5095
11.5 | 1.2552 | 0.01499 | -0.0228 | 83.7358
12 | 1.291 | 0.01585 | -0.0207 | 81.4511
12.5 | 1.3257 | 0.01682 | -0.0185 | 78.8169
13 | 1.3606 | 0.01779 | -0.0164 | 76.4812
13.5 | 1.3958 | 0.0188 | -0.0145 | 74.2447
14 | 1.4297 | 0.01989 | -0.0125 | 71.8803
14.5 | 1.4627 | 0.02106 | -0.0105 | 69.4539
15 | 1.4945 | 0.02237 | -0.0085 | 66.8082
15.5 | 1.5249 | 0.02376 | -0.0065 | 64.1793
16.5 | 1.5797 | 0.02712 | -0.0023 | 58.2485
17 | 1.6056 | 0.02895 | -0.0003 | 55.4611
17.5 | 1.6307 | 0.03081 | 0.0017 | 52.9276
18 | 1.6573 | 0.03267 | 0.0032 | 50.7285
18.5 | 1.6811 | 0.03487 | 0.0047 | 48.2105
19 | 1.703 | 0.03732 | 0.0063 | 45.6324
19.5 | 1.7229 | 0.04 | 0.0077 | 43.0725
20 | 1.7395 | 0.04305 | 0.0091 | 40.4065

## 117. Re 12M Mach 0.25 (1)
BIGFOIL.COM POLAR EXPORT
NACA66A316
NACA66A316 |  |  |  | Cl Max: | 1.326 | at alpha= | 11 | deg
JavaFoil+Calcfoil stall+Eppler ext transition |  |  |  | L/D Max: | 105.705 | at alpha= | 3 | deg
Re: | 12000000 |  |  | Cd Min: | 0.00441 | at alpha= | -1 | deg
Mach: | 0.25 |  |  | Cl=0 at alpha= | -2.4609 | deg
|  |  |  | @ Cl=0.1, Cd= | 0.0049567
|  |  |  | @ Cl=0.4, Cd= | 0.0047852
|  |  |  | @ Cl=0.6, Cd= | 0.005852
alpha (deg) | Cl | Cd | Cm | Cl/Cd
-17 | -0.512 | 0.14076 | -0.011 | -3.636
-16.5 | -0.554 | 0.12289 | -0.012 | -4.512
-16 | -0.592 | 0.11784 | -0.013 | -5.023
-15.5 | -0.626 | 0.11014 | -0.014 | -5.684
-15 | -0.657 | 0.10058 | -0.015 | -6.537
-14.5 | -0.682 | 0.09552 | -0.016 | -7.138
-14 | -0.704 | 0.08793 | -0.017 | -8.008
-13.5 | -0.756 | 0.05563 | -0.024 | -13.596
-13 | -0.857 | 0.0168 | -0.031 | -51.031
-12.5 | -0.87 | 0.01437 | -0.033 | -60.528
-12 | -0.873 | 0.01273 | -0.034 | -68.583
-11.5 | -0.866 | 0.01191 | -0.036 | -72.721
-11 | -0.852 | 0.01113 | -0.037 | -76.609
-10.5 | -0.832 | 0.01062 | -0.038 | -78.307
-10 | -0.806 | 0.01002 | -0.039 | -80.404
-9.5 | -0.774 | 0.00955 | -0.041 | -81.006
-9 | -0.736 | 0.0091 | -0.042 | -80.911
-8.5 | -0.695 | 0.00867 | -0.043 | -80.09
-8 | -0.647 | 0.00832 | -0.045 | -77.792
-7.5 | -0.597 | 0.00795 | -0.046 | -75.144
-7 | -0.545 | 0.00766 | -0.047 | -71.184
-6.5 | -0.49 | 0.00662 | -0.048 | -74.093
-6 | -0.434 | 0.00675 | -0.05 | -64.314
-5.5 | -0.376 | 0.00713 | -0.051 | -52.743
-5 | -0.316 | 0.00681 | -0.052 | -46.378
-4.5 | -0.255 | 0.00652 | -0.054 | -39.081
-4 | -0.193 | 0.00631 | -0.055 | -30.59
-3.5 | -0.131 | 0.00615 | -0.056 | -21.284
-3 | -0.068 | 0.00597 | -0.057 | -11.385
-2.5 | -0.005 | 0.00582 | -0.058 | -0.835
-2 | 0.059 | 0.00564 | -0.06 | 10.371
-1.5 | 0.122 | 0.00459 | -0.061 | 26.667
-1 | 0.186 | 0.00441 | -0.062 | 42.117
-0.5 | 0.249 | 0.00485 | -0.063 | 51.45
0 | 0.313 | 0.00502 | -0.065 | 62.395
0.5 | 0.376 | 0.00493 | -0.066 | 76.292
1 | 0.439 | 0.00455 | -0.067 | 96.366
1.5 | 0.501 | 0.00529 | -0.068 | 94.78
2 | 0.564 | 0.00563 | -0.069 | 100.201
2.5 | 0.624 | 0.006 | -0.07 | 103.976
3 | 0.684 | 0.00647 | -0.071 | 105.705
3.5 | 0.743 | 0.00812 | -0.072 | 91.527
4 | 0.803 | 0.00847 | -0.074 | 94.711
4.5 | 0.861 | 0.0088 | -0.075 | 97.765
5 | 0.918 | 0.00914 | -0.076 | 100.441
5.5 | 0.972 | 0.0095 | -0.077 | 102.34
6 | 1.025 | 0.00988 | -0.078 | 103.697
6.5 | 1.074 | 0.0103 | -0.079 | 104.278
7 | 1.121 | 0.01071 | -0.08 | 104.636
7.5 | 1.164 | 0.01121 | -0.081 | 103.869
8 | 1.203 | 0.01171 | -0.082 | 102.751
8.5 | 1.238 | 0.01226 | -0.083 | 100.96
9 | 1.268 | 0.01285 | -0.084 | 98.618
9.5 | 1.291 | 0.01353 | -0.085 | 95.45
10 | 1.31 | 0.01426 | -0.086 | 91.852
10.5 | 1.321 | 0.01503 | -0.087 | 87.89
11 | 1.326 | 0.01578 | -0.088 | 83.999
11.5 | 1.316 | 0.01667 | -0.089 | 78.924
12 | 1.297 | 0.01759 | -0.09 | 73.732
12.5 | 1.269 | 0.01857 | -0.091 | 68.312
13 | 1.232 | 0.01978 | -0.092 | 62.286
13.5 | 1.186 | 0.02124 | -0.092 | 55.835
14 | 1.132 | 0.02261 | -0.093 | 50.075
14.5 | 1.069 | 0.02469 | -0.094 | 43.299
15 | 0.925 | 0.054 | -0.084 | 17.132
15.5 | 0.783 | 0.11399 | -0.052 | 6.865
16 | 0.717 | 0.12198 | -0.051 | 5.882

## 118. Re 12M Mach 0.25 (2)
BIGFOIL.COM POLAR EXPORT
NACA66A316
NACA66A316 |  |  |  | Cl Max: | 1.7024 | at alpha= | 20 | deg
XFOIL ncrit=9 |  |  |  | L/D Max: | 144.744 | at alpha= | 1 | deg
Re: | 12000000 |  |  | Cd Min: | 0.05916 | at alpha= | 20 | deg
Mach: | 0.25 |  |  | Cl=0 at alpha= | -2.63 | deg
|  |  |  | @ Cl=0.1, Cd= | 0.0049615
|  |  |  | @ Cl=0.4, Cd= | 0.0029261
|  |  |  | @ Cl=0.6, Cd= | 0.0063253
alpha (deg) | Cl | Cd | Cm | Cl/Cd
-20 | -1.3207 | 0.05197 | -0.1196 | -25.4127
-19.5 | -1.3344 | 0.04477 | -0.1217 | -29.8057
-19 | -1.3474 | 0.03846 | -0.1221 | -35.0338
-18.5 | -1.3391 | 0.03442 | -0.121 | -38.9047
-18 | -1.3315 | 0.03071 | -0.1191 | -43.3572
-17.5 | -1.3286 | 0.02702 | -0.1162 | -49.171
-17 | -1.3104 | 0.02454 | -0.1133 | -53.3985
-16.5 | -1.2986 | 0.02187 | -0.1095 | -59.3781
-16 | -1.2784 | 0.0198 | -0.1058 | -64.5657
-15.5 | -1.2504 | 0.0182 | -0.1024 | -68.7033
-15 | -1.2235 | 0.01663 | -0.0986 | -73.5719
-14.5 | -1.1887 | 0.01552 | -0.0954 | -76.5915
-14 | -1.1533 | 0.01444 | -0.0921 | -79.8684
-13.5 | -1.1174 | 0.01346 | -0.0888 | -83.0163
-13 | -1.0794 | 0.0126 | -0.0856 | -85.6667
-12.5 | -1.0406 | 0.01184 | -0.0824 | -87.8885
-12 | -1.0008 | 0.01116 | -0.0792 | -89.6774
-11.5 | -0.96 | 0.01058 | -0.076 | -90.7372
-11 | -0.9199 | 0.01009 | -0.0726 | -91.1695
-10.5 | -0.8847 | 0.00958 | -0.0681 | -92.3486
-10 | -0.8374 | 0.00909 | -0.066 | -92.1232
-9.5 | -0.7871 | 0.00867 | -0.0644 | -90.7843
-9 | -0.7345 | 0.00831 | -0.0633 | -88.3875
-8.5 | -0.6803 | 0.00798 | -0.0626 | -85.2506
-8 | -0.6246 | 0.00768 | -0.0622 | -81.3281
-7.5 | -0.5686 | 0.0074 | -0.0619 | -76.8378
-7 | -0.513 | 0.00708 | -0.0616 | -72.4576
-6.5 | -0.4561 | 0.00683 | -0.0616 | -66.7789
-6 | -0.3985 | 0.0066 | -0.0618 | -60.3788
-5 | -0.2815 | 0.00618 | -0.0626 | -45.5502
-4.5 | -0.2227 | 0.00597 | -0.0632 | -37.3032
-3.5 | -0.1037 | 0.00563 | -0.0647 | -18.4192
-3 | -0.0441 | 0.00547 | -0.0655 | -8.0622
-2.5 | 0.0155 | 0.00533 | -0.0663 | 2.9081
-2 | 0.0747 | 0.00515 | -0.0671 | 14.5049
-1 | 0.1888 | 0.0043 | -0.0682 | 43.907
-0.5 | 0.2455 | 0.00382 | -0.0688 | 64.267
0 | 0.3008 | 0.00296 | -0.0693 | 101.6216
0.5 | 0.362 | 0.00292 | -0.0705 | 123.9726
1 | 0.4241 | 0.00293 | -0.0718 | 144.744
1.5 | 0.4699 | 0.0038 | -0.0701 | 123.6579
2 | 0.5089 | 0.00478 | -0.0671 | 106.4644
2.5 | 0.5507 | 0.00545 | -0.0645 | 101.0459
3 | 0.5894 | 0.00611 | -0.0612 | 96.4648
4 | 0.647 | 0.00728 | -0.0504 | 88.8736
4.5 | 0.6797 | 0.00788 | -0.046 | 86.2563
5 | 0.7226 | 0.00829 | -0.0436 | 87.1653
5.5 | 0.7663 | 0.00871 | -0.0415 | 87.9793
6 | 0.8102 | 0.00916 | -0.0394 | 88.4498
6.5 | 0.8538 | 0.00964 | -0.0373 | 88.5685
7 | 0.8976 | 0.01014 | -0.0353 | 88.5207
7.5 | 0.9406 | 0.0107 | -0.0331 | 87.9065
8 | 0.9825 | 0.0113 | -0.0308 | 86.9469
8.5 | 1.0255 | 0.0119 | -0.0288 | 86.1765
9 | 1.0664 | 0.01259 | -0.0264 | 84.7021
9.5 | 1.1064 | 0.01337 | -0.0239 | 82.7524
10 | 1.1478 | 0.01412 | -0.0217 | 81.289
10.5 | 1.1876 | 0.01493 | -0.0193 | 79.5445
11 | 1.228 | 0.01578 | -0.017 | 77.82
11.5 | 1.2653 | 0.0168 | -0.0144 | 75.3155
12 | 1.304 | 0.01781 | -0.012 | 73.2173
12.5 | 1.3386 | 0.01906 | -0.0091 | 70.2308
13 | 1.3763 | 0.0202 | -0.0068 | 68.1337
13.5 | 1.4125 | 0.02148 | -0.0042 | 65.7588
14 | 1.4462 | 0.02296 | -0.0016 | 62.9878
14.5 | 1.4798 | 0.0245 | 0.001 | 60.4
15 | 1.5098 | 0.02634 | 0.0038 | 57.3197
15.5 | 1.5391 | 0.02828 | 0.0065 | 54.4236
16 | 1.5667 | 0.03045 | 0.0092 | 51.4516
16.5 | 1.594 | 0.03274 | 0.0117 | 48.6866
17 | 1.6209 | 0.03512 | 0.014 | 46.1532
17.5 | 1.6429 | 0.03795 | 0.0165 | 43.2912
18 | 1.664 | 0.04085 | 0.0187 | 40.7344
18.5 | 1.6775 | 0.04468 | 0.0209 | 37.5448
19 | 1.6891 | 0.04894 | 0.0227 | 34.5137
19.5 | 1.6948 | 0.05398 | 0.024 | 31.3968
20 | 1.7024 | 0.05916 | 0.0247 | 28.7762

## 119. Re 12M Mach 0.50 (1)
BIGFOIL.COM POLAR EXPORT
NACA66A316
NACA66A316 |  |  |  | Cl Max: | 1.244 | at alpha= | 20 | deg
JavaFoil+Calcfoil stall+Eppler ext transition |  |  |  | L/D Max: | 103.345 | at alpha= | 3 | deg
Re: | 12000000 |  |  | Cd Min: | 0.00445 | at alpha= | -0.5 | deg
Mach: | 0.5 |  |  | Cl=0 at alpha= | -2.4643 | deg
|  |  |  | @ Cl=0.1, Cd= | 0.0054713
|  |  |  | @ Cl=0.4, Cd= | 0.0049563
|  |  |  | @ Cl=0.6, Cd= | 0.0060464
alpha (deg) | Cl | Cd | Cm | Cl/Cd
-20 | -0.982 | 0.15317 | -0.012 | -6.408
-19.5 | -0.952 | 0.14801 | -0.012 | -6.435
-19 | -0.923 | 0.14614 | -0.013 | -6.318
-18.5 | -0.906 | 0.12756 | -0.015 | -7.099
-18 | -0.875 | 0.12401 | -0.015 | -7.056
-17.5 | -0.843 | 0.12377 | -0.015 | -6.808
-17 | -0.813 | 0.1202 | -0.015 | -6.763
-16.5 | -0.785 | 0.12486 | -0.016 | -6.288
-16 | -0.761 | 0.111 | -0.017 | -6.856
-15.5 | -0.732 | 0.106 | -0.018 | -6.906
-15 | -0.707 | 0.09699 | -0.019 | -7.288
-14.5 | -0.715 | 0.06191 | -0.026 | -11.545
-14 | -0.745 | 0.02703 | -0.031 | -27.573
-13.5 | -0.618 | 0.09288 | -0.019 | -6.654
-13 | -0.591 | 0.08548 | -0.02 | -6.918
-12.5 | -0.569 | 0.07404 | -0.024 | -7.69
-12 | -0.628 | 0.01935 | -0.037 | -32.461
-11.5 | -0.602 | 0.01631 | -0.039 | -36.899
-11 | -0.574 | 0.0142 | -0.041 | -40.428
-10.5 | -0.543 | 0.01293 | -0.042 | -42.031
-10 | -0.422 | 0.06716 | -0.021 | -6.278
-9.5 | -0.395 | 0.05842 | -0.024 | -6.764
-9 | -0.439 | 0.0126 | -0.046 | -34.876
-8.5 | -0.41 | 0.01122 | -0.048 | -36.572
-8 | -0.58 | 0.01057 | -0.049 | -54.878
-7.5 | -0.588 | 0.00959 | -0.051 | -61.314
-7 | -0.561 | 0.00897 | -0.052 | -62.488
-6.5 | -0.518 | 0.00846 | -0.054 | -61.199
-6 | -0.465 | 0.00804 | -0.055 | -57.916
-5.5 | -0.407 | 0.00769 | -0.057 | -52.966
-5 | -0.345 | 0.00737 | -0.058 | -46.888
-4.5 | -0.281 | 0.00706 | -0.059 | -39.732
-4 | -0.214 | 0.00677 | -0.061 | -31.541
-3.5 | -0.145 | 0.00587 | -0.062 | -24.737
-3 | -0.076 | 0.006 | -0.064 | -12.613
-2.5 | -0.005 | 0.00604 | -0.065 | -0.898
-2 | 0.065 | 0.00604 | -0.067 | 10.825
-1.5 | 0.137 | 0.00487 | -0.068 | 28.098
-1 | 0.208 | 0.00464 | -0.07 | 44.808
-0.5 | 0.279 | 0.00445 | -0.071 | 62.661
0 | 0.348 | 0.00509 | -0.072 | 68.401
0.5 | 0.418 | 0.00491 | -0.073 | 85.175
1 | 0.488 | 0.00529 | -0.074 | 92.17
1.5 | 0.557 | 0.00577 | -0.076 | 96.642
2 | 0.627 | 0.00622 | -0.077 | 100.716
2.5 | 0.692 | 0.00671 | -0.078 | 103.178
3 | 0.759 | 0.00734 | -0.079 | 103.345
3.5 | 0.824 | 0.00926 | -0.08 | 88.909
4 | 0.888 | 0.00975 | -0.082 | 91.026
4.5 | 0.95 | 0.01021 | -0.083 | 93.018
5 | 1.009 | 0.01073 | -0.084 | 94.013
5.5 | 1.062 | 0.01125 | -0.085 | 94.343
6 | 1.107 | 0.01184 | -0.087 | 93.481
6.5 | 1.142 | 0.01251 | -0.088 | 91.299
7 | 1.16 | 0.01331 | -0.089 | 87.15
7.5 | 1.147 | 0.01436 | -0.09 | 79.876
8 | 1.057 | 0.01551 | -0.091 | 68.116
8.5 | 0.738 | 0.01683 | -0.092 | 43.84
9 | 0.646 | 0.05478 | -0.058 | 11.789
9.5 | 0.803 | 0.01796 | -0.095 | 44.716
10 | 0.835 | 0.01941 | -0.096 | 42.994
10.5 | 0.849 | 0.02425 | -0.094 | 35.01
11 | 0.748 | 0.07525 | -0.052 | 9.938
11.5 | 0.93 | 0.02197 | -0.099 | 42.324
12 | 0.959 | 0.02404 | -0.1 | 39.917
12.5 | 0.986 | 0.02713 | -0.1 | 36.327
13 | 0.887 | 0.07629 | -0.075 | 11.623
13.5 | 1.052 | 0.02725 | -0.102 | 38.591
14 | 1.075 | 0.0311 | -0.103 | 34.57
14.5 | 1.088 | 0.03881 | -0.101 | 28.036
15 | 1.036 | 0.07231 | -0.089 | 14.327
15.5 | 1.003 | 0.10548 | -0.069 | 9.51
16 | 1.146 | 0.05403 | -0.1 | 21.212
16.5 | 1.204 | 0.0468 | -0.105 | 25.732
17 | 1.079 | 0.13061 | -0.069 | 8.26
17.5 | 1.109 | 0.13417 | -0.072 | 8.268
18 | 1.147 | 0.13115 | -0.078 | 8.747
18.5 | 1.181 | 0.13301 | -0.081 | 8.877
19 | 1.185 | 0.17451 | -0.072 | 6.793
19.5 | 1.215 | 0.17266 | -0.075 | 7.036
20 | 1.244 | 0.17871 | -0.077 | 6.96

## 120. Re 12M Mach 0.50 (2)
BIGFOIL.COM POLAR EXPORT
NACA66A316
NACA66A316 |  |  |  | Cl Max: | 1.2011 | at alpha= | 11 | deg
XFOIL ncrit=9 |  |  |  | L/D Max: | 506 | at alpha= | -0.5 | deg
Re: | 12000000 |  |  | Cd Min: | 0.13973 | at alpha= | 16 | deg
Mach: | 0.5 |  |  | Cl=0 at alpha= | -2.6726 | deg
|  |  |  | @ Cl=0.1, Cd= | 0.00078084
|  |  |  | @ Cl=0.4, Cd= | 0.0029843
|  |  |  | @ Cl=0.6, Cd= | 0.0072341
alpha (deg) | Cl | Cd | Cm | Cl/Cd
-14 | -0.3734 | 0.09828 | -0.0861 | -3.7993
-13.5 | -0.4009 | 0.08484 | -0.0953 | -4.7254
-13 | -0.4225 | 0.07194 | -0.1034 | -5.8729
-12.5 | -0.4472 | 0.05697 | -0.1123 | -7.8497
-12 | -0.4691 | 0.04361 | -0.1214 | -10.7567
-11.5 | -0.5002 | 0.03205 | -0.1279 | -15.6069
-11 | -0.5357 | 0.0231 | -0.1299 | -23.1905
-10.5 | -0.5744 | 0.01607 | -0.1281 | -35.7436
-10 | -0.6123 | 0.01067 | -0.1232 | -57.3852
-9.5 | -0.6445 | 0.00641 | -0.116 | -100.546
-9 | -0.6528 | 0.00363 | -0.1084 | -179.8347
-8.5 | -0.6409 | 0.00219 | -0.1013 | -292.6484
-8 | -0.6178 | 0.00163 | -0.0944 | -379.0184
-7.5 | -0.5821 | 0.00141 | -0.0884 | -412.8369
-7 | -0.5465 | 0.00129 | -0.0817 | -423.6434
-6.5 | -0.4904 | 0.0012 | -0.0787 | -408.6667
-6 | -0.4327 | 0.00111 | -0.0762 | -389.8198
-5.5 | -0.3702 | 0.00105 | -0.0748 | -352.5714
-5 | -0.306 | 0.001 | -0.074 | -306
-4.5 | -0.2412 | 0.00096 | -0.0735 | -251.25
-4 | -0.1763 | 0.00092 | -0.0733 | -191.6304
-3.5 | -0.1103 | 0.00089 | -0.0735 | -123.9326
-3 | -0.0438 | 0.00086 | -0.074 | -50.9302
-2.5 | 0.0231 | 0.00082 | -0.0747 | 28.1707
-2 | 0.0902 | 0.00079 | -0.0755 | 114.1772
-1.5 | 0.1544 | 0.00073 | -0.076 | 211.5068
-1 | 0.2159 | 0.00064 | -0.0763 | 337.3438
-0.5 | 0.2783 | 0.00055 | -0.0768 | 506
0 | 0.344 | 0.003 | -0.0787 | 114.6667
0.5 | 0.4152 | 0.00298 | -0.0803 | 139.3289
1 | 0.4859 | 0.00301 | -0.0817 | 161.4286
1.5 | 0.5504 | 0.0033 | -0.0818 | 166.7879
2 | 0.5775 | 0.00454 | -0.0748 | 127.2026
2.5 | 0.5822 | 0.00551 | -0.063 | 105.6624
3 | 0.59 | 0.00654 | -0.0522 | 90.2141
3.5 | 0.607 | 0.00772 | -0.0438 | 78.6269
4 | 0.6225 | 0.00916 | -0.0356 | 67.9585
4.5 | 0.6572 | 0.0102 | -0.0307 | 64.4314
5 | 0.7046 | 0.01091 | -0.0278 | 64.583
5.5 | 0.7553 | 0.01157 | -0.0253 | 65.2809
6 | 0.8027 | 0.01237 | -0.0223 | 64.8909
6.5 | 0.8536 | 0.01311 | -0.0196 | 65.1106
7 | 0.9019 | 0.014 | -0.0165 | 64.4214
7.5 | 0.95 | 0.01497 | -0.0132 | 63.4603
8 | 0.9994 | 0.01597 | -0.01 | 62.5798
8.5 | 1.0465 | 0.01714 | -0.0063 | 61.056
9 | 1.0912 | 0.01848 | -0.0022 | 59.0476
9.5 | 1.1358 | 0.01995 | 0.0021 | 56.9323
10 | 1.173 | 0.02188 | 0.0072 | 53.6106
10.5 | 1.1971 | 0.02459 | 0.0134 | 48.6824
11 | 1.2011 | 0.02858 | 0.0206 | 42.0259
11.5 | 1.1929 | 0.03372 | 0.0277 | 35.3766
12 | 1.1735 | 0.04037 | 0.0334 | 29.0686
12.5 | 1.1406 | 0.04895 | 0.0369 | 23.3013
13 | 1.1029 | 0.05909 | 0.0374 | 18.6647
13.5 | 1.0666 | 0.07054 | 0.0347 | 15.1205
14 | 1.034 | 0.08317 | 0.0291 | 12.4324
14.5 | 1.0024 | 0.09723 | 0.0207 | 10.3096
15 | 0.9792 | 0.1114 | 0.0113 | 8.7899
15.5 | 0.959 | 0.12603 | 0.0014 | 7.6093
16 | 0.9454 | 0.13973 | -0.0074 | 6.7659

## 121. Re 14M Mach 0.00 (1)
BIGFOIL.COM POLAR EXPORT
NACA66A316
NACA66A316 |  |  |  | Cl Max: | 1.391 | at alpha= | 12.5 | deg
JavaFoil+Calcfoil stall+Eppler ext transition |  |  |  | L/D Max: | 114.157 | at alpha= | 2 | deg
Re: | 14000000 |  |  | Cd Min: | 0.00467 | at alpha= | -1.5 | deg
Mach: | 0 |  |  | Cl=0 at alpha= | -2.4597 | deg
|  |  |  | @ Cl=0.1, Cd= | 0.0049267
|  |  |  | @ Cl=0.4, Cd= | 0.0054426
|  |  |  | @ Cl=0.6, Cd= | 0.0058409
alpha (deg) | Cl | Cd | Cm | Cl/Cd
-19 | -0.765 | 0.13697 | -0.011 | -5.588
-18.5 | -0.786 | 0.12965 | -0.011 | -6.065
-18 | -0.812 | 0.11654 | -0.013 | -6.964
-17.5 | -0.821 | 0.11362 | -0.013 | -7.228
-17 | -0.832 | 0.10653 | -0.014 | -7.808
-16.5 | -0.859 | 0.08352 | -0.017 | -10.287
-16 | -0.882 | 0.06681 | -0.02 | -13.198
-15.5 | -0.96 | 0.0273 | -0.024 | -35.171
-15 | -0.977 | 0.0207 | -0.026 | -47.208
-14.5 | -0.982 | 0.01766 | -0.027 | -55.614
-14 | -0.984 | 0.01513 | -0.028 | -65.051
-13.5 | -0.979 | 0.01365 | -0.03 | -71.74
-13 | -0.969 | 0.01245 | -0.031 | -77.865
-12.5 | -0.954 | 0.01162 | -0.032 | -82.039
-12 | -0.934 | 0.011 | -0.033 | -84.853
-11.5 | -0.909 | 0.01048 | -0.035 | -86.773
-11 | -0.881 | 0.01 | -0.036 | -88.168
-10.5 | -0.85 | 0.00953 | -0.037 | -89.111
-10 | -0.814 | 0.00907 | -0.038 | -89.716
-9.5 | -0.775 | 0.00872 | -0.04 | -88.904
-9 | -0.733 | 0.00837 | -0.041 | -87.547
-8.5 | -0.687 | 0.00803 | -0.042 | -85.563
-8 | -0.638 | 0.00777 | -0.043 | -82.171
-7.5 | -0.587 | 0.00708 | -0.045 | -82.93
-7 | -0.535 | 0.00747 | -0.046 | -71.589
-6.5 | -0.479 | 0.00722 | -0.047 | -66.436
-6 | -0.423 | 0.0069 | -0.048 | -61.253
-5.5 | -0.365 | 0.00668 | -0.049 | -54.683
-5 | -0.307 | 0.00649 | -0.051 | -47.275
-4.5 | -0.247 | 0.00626 | -0.052 | -39.525
-4 | -0.187 | 0.00607 | -0.053 | -30.83
-3.5 | -0.127 | 0.00588 | -0.054 | -21.559
-3 | -0.066 | 0.00575 | -0.055 | -11.462
-2.5 | -0.005 | 0.00564 | -0.057 | -0.835
-2 | 0.057 | 0.00554 | -0.058 | 10.231
-1.5 | 0.118 | 0.00467 | -0.059 | 25.364
-1 | 0.18 | 0.00524 | -0.06 | 34.362
-0.5 | 0.241 | 0.00526 | -0.061 | 45.892
0 | 0.303 | 0.00535 | -0.063 | 56.705
0.5 | 0.365 | 0.0055 | -0.064 | 66.275
1 | 0.426 | 0.0054 | -0.065 | 78.779
1.5 | 0.486 | 0.0049 | -0.066 | 99.187
2 | 0.547 | 0.00479 | -0.067 | 114.157
2.5 | 0.605 | 0.00594 | -0.068 | 101.848
3 | 0.664 | 0.00631 | -0.069 | 105.332
3.5 | 0.722 | 0.00767 | -0.07 | 94.172
4 | 0.78 | 0.00796 | -0.071 | 97.95
4.5 | 0.837 | 0.00826 | -0.072 | 101.34
5 | 0.893 | 0.00855 | -0.074 | 104.395
5.5 | 0.947 | 0.00888 | -0.075 | 106.573
6 | 0.999 | 0.00921 | -0.076 | 108.513
6.5 | 1.049 | 0.00957 | -0.077 | 109.681
7 | 1.097 | 0.00994 | -0.078 | 110.366
7.5 | 1.143 | 0.01031 | -0.079 | 110.788
8 | 1.185 | 0.01074 | -0.08 | 110.368
8.5 | 1.225 | 0.01123 | -0.081 | 109.074
9 | 1.261 | 0.01174 | -0.082 | 107.439
9.5 | 1.294 | 0.01221 | -0.083 | 106.01
10 | 1.323 | 0.01278 | -0.084 | 103.584
10.5 | 1.349 | 0.01333 | -0.085 | 101.185
11 | 1.37 | 0.01403 | -0.086 | 97.644
11.5 | 1.382 | 0.01462 | -0.087 | 94.55
12 | 1.389 | 0.01527 | -0.087 | 90.954
12.5 | 1.391 | 0.01603 | -0.088 | 86.747
13 | 1.388 | 0.01691 | -0.089 | 82.089
13.5 | 1.38 | 0.01783 | -0.09 | 77.399
14 | 1.368 | 0.01865 | -0.091 | 73.377
14.5 | 1.352 | 0.01954 | -0.092 | 69.213
15 | 1.332 | 0.02073 | -0.092 | 64.282
15.5 | 1.308 | 0.02232 | -0.093 | 58.625
16 | 1.282 | 0.02365 | -0.094 | 54.187
16.5 | 1.251 | 0.02565 | -0.094 | 48.774
17 | 1.217 | 0.02803 | -0.095 | 43.425
17.5 | 1.179 | 0.03157 | -0.095 | 37.34

## 122. Re 14M Mach 0.00 (2)
BIGFOIL.COM POLAR EXPORT
NACA66A316
NACA66A316 |  |  |  | Cl Max: | 1.7561 | at alpha= | 20 | deg
XFOIL ncrit=9 |  |  |  | L/D Max: | 133.861 | at alpha= | 1 | deg
Re: | 14000000 |  |  | Cd Min: | 0.03954 | at alpha= | 20 | deg
Mach: | 0 |  |  | Cl=0 at alpha= | -2.6066 | deg
|  |  |  | @ Cl=0.1, Cd= | 0.0047796
|  |  |  | @ Cl=0.4, Cd= | 0.0030104
|  |  |  | @ Cl=0.6, Cd= | 0.006268
alpha (deg) | Cl | Cd | Cm | Cl/Cd
-20 | -1.5011 | 0.02501 | -0.0945 | -60.02
-19.5 | -1.4786 | 0.02327 | -0.093 | -63.541
-19 | -1.4554 | 0.02169 | -0.0912 | -67.1
-18.5 | -1.4283 | 0.02036 | -0.0895 | -70.1523
-18 | -1.4025 | 0.019 | -0.0875 | -73.8158
-17.5 | -1.3749 | 0.0178 | -0.0855 | -77.2416
-17 | -1.3478 | 0.01658 | -0.0832 | -81.2907
-16.5 | -1.3199 | 0.01547 | -0.0808 | -85.32
-16 | -1.2883 | 0.01455 | -0.0787 | -88.543
-15.5 | -1.255 | 0.01375 | -0.0766 | -91.2727
-15 | -1.2242 | 0.01287 | -0.074 | -95.1204
-14.5 | -1.1886 | 0.01222 | -0.0719 | -97.2668
-14 | -1.153 | 0.01162 | -0.0696 | -99.2255
-13.5 | -1.1158 | 0.0111 | -0.0674 | -100.5225
-13 | -1.0795 | 0.0106 | -0.0649 | -101.8396
-12.5 | -1.0446 | 0.01017 | -0.0618 | -102.7139
-12 | -1.0077 | 0.00981 | -0.059 | -102.7217
-11.5 | -0.9619 | 0.00946 | -0.0579 | -101.6808
-11 | -0.9155 | 0.00905 | -0.0569 | -101.1602
-10.5 | -0.8673 | 0.00866 | -0.0562 | -100.1501
-10 | -0.8178 | 0.0083 | -0.0558 | -98.5301
-9.5 | -0.7669 | 0.00799 | -0.0555 | -95.9825
-9 | -0.7146 | 0.00772 | -0.0556 | -92.5648
-8.5 | -0.6612 | 0.00745 | -0.0557 | -88.7517
-7.5 | -0.5532 | 0.00695 | -0.0563 | -79.5971
-7 | -0.4988 | 0.0067 | -0.0566 | -74.4478
-6.5 | -0.4437 | 0.00648 | -0.0571 | -68.4722
-6 | -0.3878 | 0.00629 | -0.0577 | -61.6534
-5.5 | -0.3313 | 0.00611 | -0.0584 | -54.2226
-5 | -0.2747 | 0.00591 | -0.0592 | -46.4805
-4.5 | -0.2178 | 0.00572 | -0.0599 | -38.0769
-4 | -0.1604 | 0.00556 | -0.0608 | -28.8489
-3.5 | -0.1029 | 0.00542 | -0.0617 | -18.9852
-3 | -0.0454 | 0.00529 | -0.0626 | -8.5822
-2.5 | 0.0123 | 0.00515 | -0.0635 | 2.3883
-2 | 0.07 | 0.00496 | -0.0644 | 14.1129
-1 | 0.1814 | 0.00429 | -0.0657 | 42.2844
-0.5 | 0.2374 | 0.00385 | -0.0665 | 61.6623
0 | 0.2922 | 0.00332 | -0.0671 | 88.012
0.5 | 0.3485 | 0.00283 | -0.068 | 123.1449
1 | 0.4056 | 0.00303 | -0.0688 | 133.8614
1.5 | 0.4434 | 0.00423 | -0.066 | 104.8227
3 | 0.5776 | 0.00601 | -0.0613 | 96.1065
4 | 0.6627 | 0.00699 | -0.0571 | 94.8069
4.5 | 0.7002 | 0.00732 | -0.0539 | 95.6557
5 | 0.7386 | 0.00762 | -0.0509 | 96.9291
5.5 | 0.7798 | 0.00795 | -0.0486 | 98.0881
6 | 0.8211 | 0.00831 | -0.0464 | 98.8087
6.5 | 0.8633 | 0.00868 | -0.0445 | 99.4585
7 | 0.906 | 0.00907 | -0.0427 | 99.8897
7.5 | 0.9468 | 0.00953 | -0.0407 | 99.3494
8 | 0.9874 | 0.01001 | -0.0388 | 98.6414
8.5 | 1.0294 | 0.01047 | -0.0371 | 98.319
9 | 1.0685 | 0.01102 | -0.035 | 96.9601
9.5 | 1.1076 | 0.01163 | -0.033 | 95.2365
10 | 1.1469 | 0.01224 | -0.0311 | 93.701
10.5 | 1.1859 | 0.01286 | -0.0293 | 92.2162
11 | 1.2249 | 0.01351 | -0.0276 | 90.6662
11.5 | 1.2615 | 0.01427 | -0.0255 | 88.4022
12 | 1.2985 | 0.01505 | -0.0236 | 86.2791
12.5 | 1.3316 | 0.01601 | -0.0213 | 83.173
13 | 1.3692 | 0.0168 | -0.0197 | 81.5
13.5 | 1.4028 | 0.01779 | -0.0176 | 78.8533
14 | 1.4384 | 0.01872 | -0.0159 | 76.8376
14.5 | 1.4705 | 0.01985 | -0.0139 | 74.0806
15 | 1.5013 | 0.0211 | -0.0119 | 71.1517
15.5 | 1.5333 | 0.02233 | -0.0101 | 68.6655
16 | 1.5608 | 0.02384 | -0.008 | 65.4698
16.5 | 1.5884 | 0.02543 | -0.006 | 62.4617
17 | 1.6159 | 0.02704 | -0.0042 | 59.7596
17.5 | 1.6417 | 0.02878 | -0.0024 | 57.0431
18 | 1.6674 | 0.03046 | -0.0005 | 54.7406
20 | 1.7561 | 0.03954 | 0.0051 | 44.4133

## 123. Re 14M Mach 0.10 (1)
BIGFOIL.COM POLAR EXPORT
NACA66A316
NACA66A316 |  |  |  | Cl Max: | 1.38 | at alpha= | 12 | deg
JavaFoil+Calcfoil stall+Eppler ext transition |  |  |  | L/D Max: | 114.718 | at alpha= | 2 | deg
Re: | 14000000 |  |  | Cd Min: | 0.00466 | at alpha= | -1.5 | deg
Mach: | 0.1 |  |  | Cl=0 at alpha= | -2.4597 | deg
|  |  |  | @ Cl=0.1, Cd= | 0.0049266
|  |  |  | @ Cl=0.4, Cd= | 0.0052652
|  |  |  | @ Cl=0.6, Cd= | 0.0058072
alpha (deg) | Cl | Cd | Cm | Cl/Cd
-18.5 | -0.743 | 0.134 | -0.011 | -5.545
-18 | -0.767 | 0.12672 | -0.012 | -6.05
-17.5 | -0.783 | 0.11865 | -0.013 | -6.603
-17 | -0.796 | 0.11177 | -0.014 | -7.126
-16.5 | -0.82 | 0.09376 | -0.016 | -8.74
-16 | -0.824 | 0.09228 | -0.017 | -8.932
-15.5 | -0.856 | 0.06807 | -0.02 | -12.574
-15 | -0.947 | 0.02342 | -0.026 | -40.452
-14.5 | -0.956 | 0.01986 | -0.027 | -48.155
-14 | -0.962 | 0.01681 | -0.028 | -57.226
-13.5 | -0.965 | 0.01408 | -0.03 | -68.543
-13 | -0.958 | 0.01279 | -0.031 | -74.88
-12.5 | -0.945 | 0.01183 | -0.032 | -79.917
-12 | -0.928 | 0.01118 | -0.034 | -82.935
-11.5 | -0.905 | 0.01061 | -0.035 | -85.305
-11 | -0.879 | 0.01012 | -0.036 | -86.809
-10.5 | -0.848 | 0.00967 | -0.037 | -87.737
-10 | -0.814 | 0.00921 | -0.039 | -88.388
-9.5 | -0.776 | 0.00879 | -0.04 | -88.225
-9 | -0.734 | 0.00842 | -0.041 | -87.196
-8.5 | -0.689 | 0.00811 | -0.042 | -84.929
-8 | -0.64 | 0.00782 | -0.043 | -81.806
-7.5 | -0.589 | 0.00672 | -0.045 | -87.568
-7 | -0.537 | 0.00745 | -0.046 | -71.998
-6.5 | -0.481 | 0.00723 | -0.047 | -66.612
-6 | -0.425 | 0.00699 | -0.048 | -60.784
-5.5 | -0.367 | 0.00673 | -0.05 | -54.492
-5 | -0.308 | 0.00646 | -0.051 | -47.72
-4.5 | -0.248 | 0.00623 | -0.052 | -39.893
-4 | -0.188 | 0.00605 | -0.053 | -31.095
-3.5 | -0.127 | 0.00587 | -0.055 | -21.7
-3 | -0.066 | 0.00572 | -0.056 | -11.567
-2.5 | -0.005 | 0.00561 | -0.057 | -0.844
-2 | 0.057 | 0.00553 | -0.058 | 10.295
-1.5 | 0.119 | 0.00466 | -0.059 | 25.519
-1 | 0.181 | 0.00521 | -0.061 | 34.689
-0.5 | 0.243 | 0.00531 | -0.062 | 45.684
0 | 0.305 | 0.0054 | -0.063 | 56.417
0.5 | 0.367 | 0.00546 | -0.064 | 67.107
1 | 0.428 | 0.0051 | -0.065 | 83.786
1.5 | 0.489 | 0.00493 | -0.066 | 99.203
2 | 0.55 | 0.00479 | -0.067 | 114.718
2.5 | 0.608 | 0.00597 | -0.069 | 101.898
3 | 0.667 | 0.00635 | -0.07 | 105.104
3.5 | 0.725 | 0.00771 | -0.071 | 94.125
4 | 0.783 | 0.008 | -0.072 | 97.873
4.5 | 0.841 | 0.00832 | -0.073 | 101.04
5 | 0.897 | 0.00862 | -0.074 | 104.021
5.5 | 0.951 | 0.00895 | -0.075 | 106.181
6 | 1.003 | 0.00927 | -0.076 | 108.184
6.5 | 1.053 | 0.00965 | -0.077 | 109.149
7 | 1.101 | 0.01003 | -0.078 | 109.777
7.5 | 1.146 | 0.01041 | -0.079 | 110.114
8 | 1.189 | 0.01083 | -0.08 | 109.734
8.5 | 1.228 | 0.01128 | -0.081 | 108.827
9 | 1.263 | 0.01185 | -0.082 | 106.563
9.5 | 1.295 | 0.01239 | -0.083 | 104.56
10 | 1.323 | 0.01297 | -0.084 | 102.002
10.5 | 1.347 | 0.01349 | -0.085 | 99.831
11 | 1.366 | 0.01422 | -0.086 | 96.032
11.5 | 1.375 | 0.01481 | -0.087 | 92.856
12 | 1.38 | 0.01554 | -0.088 | 88.794
12.5 | 1.378 | 0.01634 | -0.089 | 84.331
13 | 1.372 | 0.01728 | -0.09 | 79.389
13.5 | 1.36 | 0.01816 | -0.09 | 74.905
14 | 1.344 | 0.01897 | -0.091 | 70.852
14.5 | 1.323 | 0.02007 | -0.092 | 65.925
15 | 1.298 | 0.02134 | -0.093 | 60.833
15.5 | 1.269 | 0.02293 | -0.093 | 55.345
16 | 1.237 | 0.02446 | -0.094 | 50.586
16.5 | 1.201 | 0.02682 | -0.094 | 44.78
17 | 1.157 | 0.03086 | -0.094 | 37.506

## 124. Re 14M Mach 0.10 (2)
BIGFOIL.COM POLAR EXPORT
NACA66A316
NACA66A316 |  |  |  | Cl Max: | 1.7515 | at alpha= | 20 | deg
XFOIL ncrit=9 |  |  |  | L/D Max: | 123.887 | at alpha= | 0.5 | deg
Re: | 14000000 |  |  | Cd Min: | 0.04193 | at alpha= | 20 | deg
Mach: | 0.1 |  |  | Cl=0 at alpha= | -2.6093 | deg
|  |  |  | @ Cl=0.1, Cd= | 0.0047973
|  |  |  | @ Cl=0.4, Cd= | 0.0035424
|  |  |  | @ Cl=0.6, Cd= | 0.0062429
alpha (deg) | Cl | Cd | Cm | Cl/Cd
-20 | -1.4987 | 0.02666 | -0.0995 | -56.2153
-19.5 | -1.4773 | 0.0247 | -0.0978 | -59.8097
-19 | -1.4554 | 0.02289 | -0.0959 | -63.5824
-18 | -1.404 | 0.0199 | -0.092 | -70.5528
-17.5 | -1.3775 | 0.01856 | -0.0897 | -74.2188
-17 | -1.3487 | 0.01734 | -0.0875 | -77.7797
-16.5 | -1.3213 | 0.01613 | -0.0849 | -81.9157
-16 | -1.2902 | 0.01511 | -0.0826 | -85.3872
-15.5 | -1.2573 | 0.01423 | -0.0803 | -88.3556
-15 | -1.2271 | 0.01326 | -0.0774 | -92.5415
-14.5 | -1.1913 | 0.01256 | -0.0751 | -94.8487
-14 | -1.1557 | 0.01189 | -0.0727 | -97.1993
-13.5 | -1.1184 | 0.01131 | -0.0704 | -98.8859
-13 | -1.0814 | 0.01078 | -0.0678 | -100.3154
-11 | -0.9198 | 0.00916 | -0.0586 | -100.4148
-10.5 | -0.8716 | 0.00875 | -0.0577 | -99.6114
-10 | -0.8221 | 0.00838 | -0.0571 | -98.1026
-9.5 | -0.7711 | 0.00805 | -0.0567 | -95.7888
-9 | -0.7186 | 0.00777 | -0.0565 | -92.4839
-8.5 | -0.665 | 0.00749 | -0.0566 | -88.785
-8 | -0.6105 | 0.00725 | -0.0568 | -84.2069
-7.5 | -0.5561 | 0.00699 | -0.057 | -79.5565
-7 | -0.5015 | 0.00673 | -0.0573 | -74.5171
-6.5 | -0.4461 | 0.0065 | -0.0577 | -68.6308
-6 | -0.3898 | 0.00631 | -0.0583 | -61.775
-5.5 | -0.3329 | 0.00612 | -0.059 | -54.3954
-5 | -0.276 | 0.00592 | -0.0597 | -46.6216
-4.5 | -0.2188 | 0.00573 | -0.0604 | -38.185
-4 | -0.161 | 0.00557 | -0.0612 | -28.9048
-3.5 | -0.1032 | 0.00543 | -0.0621 | -19.0055
-3 | -0.0454 | 0.00529 | -0.063 | -8.5822
-2.5 | 0.0127 | 0.00516 | -0.0639 | 2.4612
-2 | 0.0707 | 0.00497 | -0.0648 | 14.2254
-1.5 | 0.1267 | 0.00464 | -0.0654 | 27.306
-1 | 0.1827 | 0.00429 | -0.0661 | 42.5874
-0.5 | 0.2389 | 0.00385 | -0.0669 | 62.0519
0 | 0.2939 | 0.00331 | -0.0675 | 88.7915
0.5 | 0.3506 | 0.00283 | -0.0684 | 123.8869
1.5 | 0.4463 | 0.00421 | -0.0664 | 106.0095
2 | 0.4921 | 0.00486 | -0.065 | 101.2551
3.5 | 0.6224 | 0.00653 | -0.0592 | 95.3139
4 | 0.6632 | 0.00702 | -0.0567 | 94.4729
4.5 | 0.697 | 0.00736 | -0.0526 | 94.7011
5 | 0.737 | 0.00768 | -0.0499 | 95.9635
5.5 | 0.7789 | 0.00802 | -0.0477 | 97.1197
6 | 0.8207 | 0.00839 | -0.0455 | 97.8188
6.5 | 0.863 | 0.00877 | -0.0436 | 98.4036
7 | 0.9055 | 0.00918 | -0.0417 | 98.6383
7.5 | 0.9472 | 0.00965 | -0.0397 | 98.1554
8 | 0.9882 | 0.01014 | -0.0378 | 97.4556
8.5 | 1.0296 | 0.01063 | -0.0359 | 96.8579
9 | 1.0699 | 0.01119 | -0.0339 | 95.6122
9.5 | 1.1084 | 0.01183 | -0.0317 | 93.694
10 | 1.1489 | 0.01243 | -0.0299 | 92.4296
10.5 | 1.1878 | 0.0131 | -0.028 | 90.6718
11 | 1.2273 | 0.01376 | -0.0262 | 89.1933
11.5 | 1.2637 | 0.01456 | -0.024 | 86.7926
12 | 1.3005 | 0.01539 | -0.0219 | 84.5029
12.5 | 1.3349 | 0.01634 | -0.0196 | 81.6952
13 | 1.3715 | 0.01721 | -0.0178 | 79.692
13.5 | 1.4068 | 0.01819 | -0.0158 | 77.3392
14 | 1.4406 | 0.01926 | -0.0138 | 74.7975
14.5 | 1.4748 | 0.02036 | -0.0119 | 72.4361
15 | 1.5038 | 0.02178 | -0.0095 | 69.045
15.5 | 1.5361 | 0.02306 | -0.0077 | 66.6132
16 | 1.5644 | 0.02461 | -0.0055 | 63.5677
16.5 | 1.5907 | 0.02637 | -0.0033 | 60.3223
17 | 1.6202 | 0.02794 | -0.0016 | 57.9885
17.5 | 1.6465 | 0.02977 | 0.0003 | 55.3074
18 | 1.6698 | 0.03174 | 0.0024 | 52.6087
18.5 | 1.6963 | 0.03364 | 0.0037 | 50.4251
19 | 1.7195 | 0.03593 | 0.0053 | 47.8569
19.5 | 1.7376 | 0.03871 | 0.007 | 44.8876
20 | 1.7515 | 0.04193 | 0.0086 | 41.772

## 125. Re 14M Mach 0.25 (1)
BIGFOIL.COM POLAR EXPORT
NACA66A316
NACA66A316 |  |  |  | Cl Max: | 1.327 | at alpha= | 11 | deg
JavaFoil+Calcfoil stall+Eppler ext transition |  |  |  | L/D Max: | 107.442 | at alpha= | 7 | deg
Re: | 14000000 |  |  | Cd Min: | 0.00471 | at alpha= | -1.5 | deg
Mach: | 0.25 |  |  | Cl=0 at alpha= | -2.4609 | deg
|  |  |  | @ Cl=0.1, Cd= | 0.0050173
|  |  |  | @ Cl=0.4, Cd= | 0.005071
|  |  |  | @ Cl=0.6, Cd= | 0.005964
alpha (deg) | Cl | Cd | Cm | Cl/Cd
-17 | -0.512 | 0.14111 | -0.011 | -3.627
-16.5 | -0.555 | 0.12148 | -0.013 | -4.566
-16 | -0.592 | 0.11645 | -0.013 | -5.085
-15.5 | -0.626 | 0.11 | -0.014 | -5.694
-15 | -0.658 | 0.10025 | -0.015 | -6.562
-14.5 | -0.682 | 0.09498 | -0.016 | -7.183
-14 | -0.705 | 0.08723 | -0.018 | -8.079
-13.5 | -0.794 | 0.03555 | -0.027 | -22.331
-13 | -0.858 | 0.01634 | -0.031 | -52.511
-12.5 | -0.869 | 0.01431 | -0.033 | -60.725
-12 | -0.873 | 0.01254 | -0.034 | -69.675
-11.5 | -0.867 | 0.01152 | -0.036 | -75.246
-11 | -0.853 | 0.01084 | -0.037 | -78.699
-10.5 | -0.833 | 0.0103 | -0.038 | -80.865
-10 | -0.806 | 0.00977 | -0.039 | -82.54
-9.5 | -0.774 | 0.00927 | -0.041 | -83.522
-9 | -0.737 | 0.00886 | -0.042 | -83.23
-8.5 | -0.695 | 0.00844 | -0.043 | -82.354
-8 | -0.648 | 0.00808 | -0.045 | -80.166
-7.5 | -0.598 | 0.00773 | -0.046 | -77.341
-7 | -0.546 | 0.00669 | -0.047 | -81.526
-6.5 | -0.491 | 0.00683 | -0.048 | -71.846
-6 | -0.435 | 0.00718 | -0.05 | -60.499
-5.5 | -0.376 | 0.00687 | -0.051 | -54.685
-5 | -0.316 | 0.00665 | -0.052 | -47.471
-4.5 | -0.255 | 0.00635 | -0.054 | -40.119
-4 | -0.193 | 0.00615 | -0.055 | -31.39
-3.5 | -0.131 | 0.00601 | -0.056 | -21.754
-3 | -0.068 | 0.00581 | -0.057 | -11.7
-2.5 | -0.005 | 0.00569 | -0.058 | -0.853
-2 | 0.059 | 0.00559 | -0.06 | 10.477
-1.5 | 0.122 | 0.00471 | -0.061 | 25.958
-1 | 0.186 | 0.00523 | -0.062 | 35.542
-0.5 | 0.249 | 0.00537 | -0.063 | 46.476
0 | 0.313 | 0.00543 | -0.065 | 57.632
0.5 | 0.376 | 0.00501 | -0.066 | 75.084
1 | 0.439 | 0.00517 | -0.067 | 84.868
1.5 | 0.502 | 0.00544 | -0.068 | 92.208
2 | 0.564 | 0.00573 | -0.069 | 98.409
2.5 | 0.624 | 0.00612 | -0.07 | 101.933
3 | 0.685 | 0.00651 | -0.071 | 105.122
3.5 | 0.744 | 0.00791 | -0.072 | 94.002
4 | 0.803 | 0.00826 | -0.074 | 97.19
4.5 | 0.861 | 0.00858 | -0.075 | 100.392
5 | 0.919 | 0.00892 | -0.076 | 103.011
5.5 | 0.973 | 0.00928 | -0.077 | 104.889
6 | 1.025 | 0.00966 | -0.078 | 106.132
6.5 | 1.075 | 0.01004 | -0.079 | 107.065
7 | 1.122 | 0.01044 | -0.08 | 107.442
7.5 | 1.165 | 0.01093 | -0.081 | 106.615
8 | 1.204 | 0.0114 | -0.082 | 105.64
8.5 | 1.239 | 0.01193 | -0.083 | 103.869
9 | 1.268 | 0.01253 | -0.084 | 101.249
9.5 | 1.292 | 0.0132 | -0.085 | 97.908
10 | 1.311 | 0.01389 | -0.086 | 94.343
10.5 | 1.322 | 0.01461 | -0.087 | 90.513
11 | 1.327 | 0.01538 | -0.088 | 86.284
11.5 | 1.317 | 0.01618 | -0.089 | 81.374
12 | 1.298 | 0.0171 | -0.09 | 75.905
12.5 | 1.27 | 0.01812 | -0.091 | 70.053
13 | 1.233 | 0.01918 | -0.092 | 64.27
13.5 | 1.187 | 0.02062 | -0.092 | 57.558
14 | 1.133 | 0.02189 | -0.093 | 51.765
14.5 | 1.069 | 0.02445 | -0.094 | 43.709
15 | 0.98 | 0.03256 | -0.092 | 30.11
15.5 | 0.784 | 0.11237 | -0.054 | 6.974
16 | 0.717 | 0.12393 | -0.05 | 5.784

## 126. Re 14M Mach 0.25 (2)
BIGFOIL.COM POLAR EXPORT
NACA66A316
NACA66A316 |  |  |  | Cl Max: | 1.7277 | at alpha= | 20 | deg
XFOIL ncrit=9 |  |  |  | L/D Max: | 144.082 | at alpha= | 1 | deg
Re: | 14000000 |  |  | Cd Min: | 0.05661 | at alpha= | 20 | deg
Mach: | 0.25 |  |  | Cl=0 at alpha= | -2.6233 | deg
|  |  |  | @ Cl=0.1, Cd= | 0.0048862
|  |  |  | @ Cl=0.4, Cd= | 0.0029013
|  |  |  | @ Cl=0.6, Cd= | 0.0062952
alpha (deg) | Cl | Cd | Cm | Cl/Cd
-20 | -1.3791 | 0.04638 | -0.1222 | -29.7348
-19.5 | -1.3848 | 0.04043 | -0.1228 | -34.2518
-19 | -1.3908 | 0.03517 | -0.122 | -39.5451
-18.5 | -1.3795 | 0.03161 | -0.1203 | -43.6413
-18 | -1.3674 | 0.02836 | -0.1181 | -48.2158
-17.5 | -1.3613 | 0.0251 | -0.1148 | -54.2351
-17 | -1.336 | 0.02308 | -0.1119 | -57.8856
-16.5 | -1.3163 | 0.02092 | -0.1084 | -62.9207
-16 | -1.289 | 0.01924 | -0.105 | -66.9958
-15.5 | -1.2653 | 0.01748 | -0.1011 | -72.3856
-15 | -1.2378 | 0.01597 | -0.0973 | -77.5078
-14.5 | -1.2032 | 0.01484 | -0.0939 | -81.0782
-14 | -1.1676 | 0.01383 | -0.0906 | -84.4252
-13.5 | -1.1313 | 0.01287 | -0.0872 | -87.9021
-13 | -1.0926 | 0.01208 | -0.0839 | -90.447
-12.5 | -1.0531 | 0.01137 | -0.0807 | -92.6209
-12 | -1.0131 | 0.01072 | -0.0774 | -94.5056
-11.5 | -0.973 | 0.01018 | -0.074 | -95.5796
-11 | -0.9344 | 0.00972 | -0.0701 | -96.1317
-10.5 | -0.8921 | 0.00932 | -0.0669 | -95.7189
-10 | -0.8432 | 0.00887 | -0.065 | -95.062
-9.5 | -0.7926 | 0.00844 | -0.0635 | -93.91
-9 | -0.7394 | 0.00806 | -0.0625 | -91.737
-8.5 | -0.6847 | 0.00773 | -0.0619 | -88.577
-8 | -0.6288 | 0.00745 | -0.0615 | -84.4027
-7.5 | -0.5722 | 0.00719 | -0.0613 | -79.5828
-7 | -0.5157 | 0.00692 | -0.0612 | -74.5231
-6.5 | -0.4587 | 0.00666 | -0.0612 | -68.8739
-6 | -0.4007 | 0.00641 | -0.0614 | -62.5117
-5.5 | -0.3419 | 0.00621 | -0.0619 | -55.0564
-5 | -0.2829 | 0.00601 | -0.0624 | -47.0715
-4.5 | -0.2239 | 0.00581 | -0.063 | -38.537
-4 | -0.1645 | 0.00563 | -0.0637 | -29.2185
-3.5 | -0.1047 | 0.00549 | -0.0645 | -19.071
-3 | -0.0452 | 0.00534 | -0.0653 | -8.4644
-2.5 | 0.0148 | 0.0052 | -0.0662 | 2.8462
-2 | 0.0749 | 0.00503 | -0.0672 | 14.8907
-1.5 | 0.1325 | 0.0047 | -0.0677 | 28.1915
-1 | 0.1896 | 0.00431 | -0.0683 | 43.9907
0 | 0.3036 | 0.00323 | -0.0697 | 93.9938
0.5 | 0.3626 | 0.00284 | -0.0706 | 127.6761
1 | 0.4236 | 0.00294 | -0.0718 | 144.0816
1.5 | 0.4621 | 0.00411 | -0.0687 | 112.4331
2 | 0.505 | 0.00488 | -0.0664 | 103.4836
2.5 | 0.5475 | 0.00553 | -0.0639 | 99.0054
3 | 0.5878 | 0.00612 | -0.0609 | 96.0458
3.5 | 0.6254 | 0.00666 | -0.0573 | 93.9039
4 | 0.6498 | 0.0072 | -0.0509 | 90.25
4.5 | 0.6869 | 0.00769 | -0.0473 | 89.3238
5 | 0.7302 | 0.00807 | -0.045 | 90.4833
5.5 | 0.7747 | 0.00845 | -0.0429 | 91.6805
6 | 0.8177 | 0.0089 | -0.0407 | 91.8764
6.5 | 0.862 | 0.00934 | -0.0387 | 92.2912
7 | 0.9062 | 0.00982 | -0.0367 | 92.2811
7.5 | 0.9482 | 0.0104 | -0.0343 | 91.1731
8 | 0.9914 | 0.01095 | -0.0322 | 90.5388
8.5 | 1.0346 | 0.01153 | -0.0301 | 89.7311
9 | 1.0744 | 0.01225 | -0.0276 | 87.7061
9.5 | 1.117 | 0.01291 | -0.0254 | 86.5221
10 | 1.1571 | 0.01368 | -0.023 | 84.5833
10.5 | 1.1987 | 0.01443 | -0.0208 | 83.07
11 | 1.2369 | 0.01534 | -0.0182 | 80.6323
11.5 | 1.275 | 0.0163 | -0.0156 | 78.2209
12 | 1.3128 | 0.01734 | -0.013 | 75.7093
13 | 1.3883 | 0.01954 | -0.008 | 71.0491
13.5 | 1.4238 | 0.02083 | -0.0054 | 68.3533
14 | 1.4584 | 0.02223 | -0.0027 | 65.605
14.5 | 1.4914 | 0.02378 | 0 | 62.7166
15 | 1.5202 | 0.02565 | 0.003 | 59.2671
15.5 | 1.5513 | 0.02748 | 0.0056 | 56.452
16 | 1.5835 | 0.0293 | 0.008 | 54.0444
16.5 | 1.6101 | 0.0316 | 0.0107 | 50.9525
17 | 1.6365 | 0.03399 | 0.0131 | 48.1465
17.5 | 1.6599 | 0.03669 | 0.0156 | 45.2412
18 | 1.6799 | 0.03974 | 0.0181 | 42.2723
18.5 | 1.6925 | 0.04337 | 0.0205 | 39.0247
19 | 1.7089 | 0.04715 | 0.0223 | 36.2439
19.5 | 1.7188 | 0.05172 | 0.0238 | 33.2328
20 | 1.7277 | 0.05661 | 0.0248 | 30.5193

## 127. Re 14M Mach 0.50 (1)
BIGFOIL.COM POLAR EXPORT
NACA66A316
NACA66A316 |  |  |  | Cl Max: | 1.242 | at alpha= | 20 | deg
JavaFoil+Calcfoil stall+Eppler ext transition |  |  |  | L/D Max: | 103.439 | at alpha= | 3 | deg
Re: | 14000000 |  |  | Cd Min: | 0.00498 | at alpha= | -1 | deg
Mach: | 0.5 |  |  | Cl=0 at alpha= | -2.4643 | deg
|  |  |  | @ Cl=0.1, Cd= | 0.0054676
|  |  |  | @ Cl=0.4, Cd= | 0.0056569
|  |  |  | @ Cl=0.6, Cd= | 0.0061713
alpha (deg) | Cl | Cd | Cm | Cl/Cd
-20 | -0.979 | 0.16393 | -0.012 | -5.974
-19.5 | -0.952 | 0.15973 | -0.012 | -5.958
-19 | -0.922 | 0.1566 | -0.013 | -5.89
-18.5 | -0.9 | 0.13852 | -0.014 | -6.5
-18 | -0.872 | 0.13193 | -0.015 | -6.611
-17.5 | -0.843 | 0.12663 | -0.015 | -6.659
-17 | -0.814 | 0.12117 | -0.015 | -6.72
-16.5 | -0.785 | 0.12265 | -0.016 | -6.404
-16 | -0.762 | 0.10916 | -0.018 | -6.983
-15.5 | -0.734 | 0.10303 | -0.018 | -7.123
-15 | -0.71 | 0.09332 | -0.02 | -7.61
-14.5 | -0.773 | 0.02969 | -0.03 | -26.043
-14 | -0.752 | 0.02383 | -0.032 | -31.579
-13.5 | -0.619 | 0.09195 | -0.019 | -6.727
-13 | -0.592 | 0.08365 | -0.021 | -7.083
-12.5 | -0.576 | 0.06839 | -0.026 | -8.416
-12 | -0.631 | 0.01808 | -0.037 | -34.909
-11.5 | -0.604 | 0.01558 | -0.039 | -38.735
-11 | -0.575 | 0.01367 | -0.041 | -42.069
-10.5 | -0.544 | 0.01251 | -0.042 | -43.472
-10 | -0.422 | 0.06664 | -0.021 | -6.328
-9.5 | -0.396 | 0.05748 | -0.025 | -6.884
-9 | -0.442 | 0.01185 | -0.046 | -37.314
-8.5 | -0.411 | 0.01088 | -0.048 | -37.783
-8 | -0.582 | 0.01022 | -0.049 | -56.904
-7.5 | -0.589 | 0.00933 | -0.051 | -63.083
-7 | -0.561 | 0.00873 | -0.052 | -64.243
-6.5 | -0.518 | 0.00824 | -0.054 | -62.897
-6 | -0.466 | 0.00781 | -0.055 | -59.642
-5.5 | -0.408 | 0.00751 | -0.057 | -54.303
-5 | -0.346 | 0.00717 | -0.058 | -48.232
-4.5 | -0.281 | 0.00688 | -0.06 | -40.79
-4 | -0.214 | 0.0066 | -0.061 | -32.413
-3.5 | -0.145 | 0.0057 | -0.062 | -25.475
-3 | -0.076 | 0.00612 | -0.064 | -12.377
-2.5 | -0.005 | 0.00616 | -0.065 | -0.881
-2 | 0.065 | 0.00591 | -0.067 | 11.069
-1.5 | 0.137 | 0.005 | -0.068 | 27.359
-1 | 0.208 | 0.00498 | -0.069 | 41.734
-0.5 | 0.279 | 0.00548 | -0.071 | 50.922
0 | 0.348 | 0.00559 | -0.072 | 62.286
0.5 | 0.418 | 0.00568 | -0.073 | 73.617
1 | 0.488 | 0.00589 | -0.074 | 82.862
1.5 | 0.558 | 0.00594 | -0.076 | 93.9
2 | 0.627 | 0.00632 | -0.077 | 99.18
2.5 | 0.692 | 0.00683 | -0.078 | 101.34
3 | 0.759 | 0.00734 | -0.079 | 103.439
3.5 | 0.824 | 0.00904 | -0.081 | 91.133
4 | 0.888 | 0.0095 | -0.082 | 93.49
4.5 | 0.95 | 0.00993 | -0.083 | 95.728
5 | 1.01 | 0.01045 | -0.084 | 96.65
5.5 | 1.062 | 0.01095 | -0.085 | 97.072
6 | 1.108 | 0.01152 | -0.087 | 96.165
6.5 | 1.143 | 0.01216 | -0.088 | 93.947
7 | 1.16 | 0.013 | -0.089 | 89.292
7.5 | 1.148 | 0.01402 | -0.09 | 81.872
8 | 1.058 | 0.01509 | -0.091 | 70.093
8.5 | 0.739 | 0.01637 | -0.092 | 45.122
9 | 0.768 | 0.01784 | -0.093 | 43.044
9.5 | 0.804 | 0.01748 | -0.095 | 45.971
10 | 0.835 | 0.01888 | -0.096 | 44.225
10.5 | 0.864 | 0.02091 | -0.096 | 41.33
11 | 0.749 | 0.07377 | -0.053 | 10.15
11.5 | 0.931 | 0.02132 | -0.099 | 43.657
12 | 0.96 | 0.02333 | -0.1 | 41.168
12.5 | 0.988 | 0.02607 | -0.1 | 37.9
13 | 0.991 | 0.03599 | -0.098 | 27.525
13.5 | 1.053 | 0.02637 | -0.103 | 39.938
14 | 1.078 | 0.02961 | -0.103 | 36.425
14.5 | 1.097 | 0.03534 | -0.102 | 31.038
15 | 1.105 | 0.04544 | -0.101 | 24.329
15.5 | 1.002 | 0.1091 | -0.069 | 9.186
16 | 1.037 | 0.11102 | -0.074 | 9.342
16.5 | 1.081 | 0.10631 | -0.081 | 10.165
17 | 1.077 | 0.14126 | -0.068 | 7.626
17.5 | 1.106 | 0.14381 | -0.07 | 7.693
18 | 1.137 | 0.14553 | -0.073 | 7.815
18.5 | 1.168 | 0.14968 | -0.076 | 7.804
19 | 1.187 | 0.17642 | -0.073 | 6.726
19.5 | 1.214 | 0.18494 | -0.074 | 6.562
20 | 1.242 | 0.19312 | -0.076 | 6.429

## 128. Re 14M Mach 0.50 (2)
BIGFOIL.COM POLAR EXPORT
NACA66A316
NACA66A316 |  |  |  | Cl Max: | 1.2159 | at alpha= | 11 | deg
XFOIL ncrit=9 |  |  |  | L/D Max: | 166.212 | at alpha= | 1 | deg
Re: | 14000000 |  |  | Cd Min: | 0.13756 | at alpha= | 16 | deg
Mach: | 0.5 |  |  | Cl=0 at alpha= | -2.7009 | deg
|  |  |  | @ Cl=0.1, Cd= | 0.0052184
|  |  |  | @ Cl=0.4, Cd= | 0.0029303
|  |  |  | @ Cl=0.6, Cd= | 0.0075889
alpha (deg) | Cl | Cd | Cm | Cl/Cd
-14 | -0.4015 | 0.10557 | -0.1024 | -3.8032
-13.5 | -0.4261 | 0.09232 | -0.1109 | -4.6155
-13 | -0.4419 | 0.08088 | -0.1182 | -5.4636
-12.5 | -0.4631 | 0.067 | -0.1273 | -6.9119
-12 | -0.4834 | 0.05491 | -0.1365 | -8.8035
-11.5 | -0.5152 | 0.04493 | -0.1419 | -11.4667
-11 | -0.5501 | 0.03717 | -0.1424 | -14.7996
-10.5 | -0.5888 | 0.03049 | -0.1391 | -19.3112
-10 | -0.6273 | 0.02458 | -0.1326 | -25.5207
-9.5 | -0.6648 | 0.01892 | -0.1235 | -35.1374
-9 | -0.673 | 0.01435 | -0.1147 | -46.899
-8.5 | -0.6596 | 0.01123 | -0.1063 | -58.7355
-8 | -0.6353 | 0.00947 | -0.0982 | -67.0855
-7.5 | -0.5989 | 0.00849 | -0.0911 | -70.5418
-7 | -0.5571 | 0.00792 | -0.0846 | -70.3409
-6.5 | -0.498 | 0.00747 | -0.0816 | -66.6667
-6 | -0.4373 | 0.00704 | -0.0791 | -62.1165
-5.5 | -0.3733 | 0.00672 | -0.0776 | -55.5506
-5 | -0.3079 | 0.00645 | -0.0766 | -47.7364
-4.5 | -0.2416 | 0.00623 | -0.0762 | -38.7801
-4 | -0.1754 | 0.00599 | -0.0759 | -29.2821
-3.5 | -0.1084 | 0.00578 | -0.0761 | -18.7543
-3 | -0.0405 | 0.0056 | -0.0766 | -7.2321
-2.5 | 0.0272 | 0.00541 | -0.0772 | 5.0277
-2 | 0.0953 | 0.00524 | -0.078 | 18.187
-1.5 | 0.1606 | 0.00494 | -0.0785 | 32.5101
-1 | 0.2224 | 0.00448 | -0.0785 | 49.6429
-0.5 | 0.2858 | 0.00393 | -0.0789 | 72.7226
0 | 0.3463 | 0.003 | -0.0791 | 115.4333
0.5 | 0.4156 | 0.00291 | -0.0804 | 142.8179
1 | 0.487 | 0.00293 | -0.0819 | 166.2116
1.5 | 0.539 | 0.00361 | -0.0797 | 149.3075
2 | 0.5637 | 0.0048 | -0.0722 | 117.4375
2.5 | 0.5709 | 0.00562 | -0.0608 | 101.5836
3 | 0.5844 | 0.0066 | -0.0512 | 88.5455
3.5 | 0.6027 | 0.00776 | -0.0431 | 77.6675
4 | 0.6239 | 0.00904 | -0.0357 | 69.0155
4.5 | 0.6638 | 0.00992 | -0.0316 | 66.9153
5 | 0.7134 | 0.01058 | -0.029 | 67.4291
5.5 | 0.763 | 0.01126 | -0.0264 | 67.762
6 | 0.8119 | 0.01201 | -0.0235 | 67.602
6.5 | 0.8625 | 0.01274 | -0.0208 | 67.7002
7 | 0.9102 | 0.01363 | -0.0175 | 66.7792
7.5 | 0.9605 | 0.0145 | -0.0145 | 66.2414
8 | 1.0086 | 0.01554 | -0.011 | 64.9035
8.5 | 1.0562 | 0.01667 | -0.0073 | 63.3593
9 | 1.1033 | 0.01791 | -0.0034 | 61.6025
9.5 | 1.1478 | 0.01938 | 0.001 | 59.226
10 | 1.1865 | 0.02119 | 0.0061 | 55.9934
10.5 | 1.2118 | 0.02381 | 0.0124 | 50.8946
11 | 1.2159 | 0.02773 | 0.0199 | 43.8478
12 | 1.1823 | 0.03971 | 0.0332 | 29.7734
12.5 | 1.1498 | 0.04813 | 0.037 | 23.8895
13 | 1.113 | 0.05805 | 0.0378 | 19.1731
13.5 | 1.0778 | 0.06924 | 0.0355 | 15.5661
14 | 1.0457 | 0.08165 | 0.0302 | 12.8071
14.5 | 1.0139 | 0.09552 | 0.0221 | 10.6145
15 | 0.9909 | 0.10948 | 0.0129 | 9.051
15.5 | 0.9706 | 0.12398 | 0.003 | 7.8287
16 | 0.9576 | 0.13756 | -0.0058 | 6.9613

## 129. Re 16M Mach 0.00 (1)
BIGFOIL.COM POLAR EXPORT
NACA66A316
NACA66A316 |  |  |  | Cl Max: | 1.392 | at alpha= | 12.5 | deg
JavaFoil+Calcfoil stall+Eppler ext transition |  |  |  | L/D Max: | 113.554 | at alpha= | 7.5 | deg
Re: | 16000000 |  |  | Cd Min: | 0.0049 | at alpha= | 2 | deg
Mach: | 0 |  |  | Cl=0 at alpha= | -2.4597 | deg
|  |  |  | @ Cl=0.1, Cd= | 0.0056098
|  |  |  | @ Cl=0.4, Cd= | 0.0056867
|  |  |  | @ Cl=0.6, Cd= | 0.0059326
alpha (deg) | Cl | Cd | Cm | Cl/Cd
-19.5 | -0.744 | 0.14342 | -0.01 | -5.185
-19 | -0.76 | 0.15147 | -0.01 | -5.016
-18.5 | -0.788 | 0.12751 | -0.012 | -6.179
-18 | -0.808 | 0.1204 | -0.013 | -6.714
-17.5 | -0.823 | 0.1109 | -0.014 | -7.425
-17 | -0.835 | 0.10267 | -0.015 | -8.136
-16.5 | -0.876 | 0.07068 | -0.019 | -12.389
-16 | -0.889 | 0.06166 | -0.02 | -14.421
-15.5 | -0.967 | 0.0245 | -0.024 | -39.484
-15 | -0.98 | 0.01952 | -0.026 | -50.239
-14.5 | -0.984 | 0.01695 | -0.027 | -58.071
-14 | -0.983 | 0.01523 | -0.028 | -64.537
-13.5 | -0.98 | 0.01331 | -0.03 | -73.675
-13 | -0.97 | 0.01217 | -0.031 | -79.718
-12.5 | -0.954 | 0.01135 | -0.032 | -84.08
-12 | -0.935 | 0.0107 | -0.034 | -87.361
-11.5 | -0.91 | 0.01019 | -0.035 | -89.323
-11 | -0.882 | 0.00974 | -0.036 | -90.539
-10.5 | -0.85 | 0.00929 | -0.037 | -91.504
-10 | -0.815 | 0.00885 | -0.038 | -92.087
-9.5 | -0.776 | 0.00852 | -0.04 | -91.038
-9 | -0.733 | 0.00816 | -0.041 | -89.861
-8.5 | -0.688 | 0.00786 | -0.042 | -87.554
-8 | -0.639 | 0.00678 | -0.043 | -94.242
-7.5 | -0.588 | 0.00754 | -0.045 | -78.036
-7 | -0.535 | 0.00728 | -0.046 | -73.459
-6.5 | -0.479 | 0.00707 | -0.047 | -67.806
-6 | -0.423 | 0.00674 | -0.048 | -62.768
-5.5 | -0.365 | 0.00654 | -0.049 | -55.846
-5 | -0.307 | 0.00627 | -0.051 | -48.891
-4.5 | -0.247 | 0.00608 | -0.052 | -40.659
-4 | -0.187 | 0.00594 | -0.053 | -31.537
-3.5 | -0.127 | 0.00579 | -0.054 | -21.915
-3 | -0.066 | 0.00568 | -0.055 | -11.608
-2.5 | -0.005 | 0.00554 | -0.057 | -0.85
-2 | 0.057 | 0.00592 | -0.058 | 9.57
-1.5 | 0.118 | 0.00548 | -0.059 | 21.607
-1 | 0.18 | 0.00545 | -0.06 | 32.993
-0.5 | 0.241 | 0.00554 | -0.061 | 43.581
0 | 0.303 | 0.00568 | -0.063 | 53.379
0.5 | 0.365 | 0.00579 | -0.064 | 63.043
1 | 0.426 | 0.00561 | -0.065 | 75.871
1.5 | 0.487 | 0.00537 | -0.066 | 90.66
2 | 0.547 | 0.0049 | -0.067 | 111.715
2.5 | 0.605 | 0.00603 | -0.068 | 100.42
3 | 0.665 | 0.0063 | -0.069 | 105.534
3.5 | 0.722 | 0.00751 | -0.07 | 96.239
4 | 0.78 | 0.0078 | -0.071 | 100.067
4.5 | 0.837 | 0.00807 | -0.073 | 103.707
5 | 0.893 | 0.00839 | -0.074 | 106.537
5.5 | 0.947 | 0.00868 | -0.075 | 109.172
6 | 0.999 | 0.00901 | -0.076 | 110.91
6.5 | 1.05 | 0.00934 | -0.077 | 112.393
7 | 1.098 | 0.00971 | -0.078 | 113.101
7.5 | 1.143 | 0.01007 | -0.079 | 113.554
8 | 1.186 | 0.01051 | -0.08 | 112.807
8.5 | 1.226 | 0.01099 | -0.081 | 111.503
9 | 1.262 | 0.01146 | -0.082 | 110.114
9.5 | 1.295 | 0.01196 | -0.083 | 108.288
10 | 1.324 | 0.01252 | -0.084 | 105.779
10.5 | 1.35 | 0.01302 | -0.085 | 103.693
11 | 1.37 | 0.01369 | -0.086 | 100.081
11.5 | 1.383 | 0.01425 | -0.087 | 97.046
12 | 1.39 | 0.01498 | -0.088 | 92.803
12.5 | 1.392 | 0.01563 | -0.088 | 89.077
13 | 1.389 | 0.01648 | -0.089 | 84.293
13.5 | 1.381 | 0.01736 | -0.09 | 79.574
14 | 1.369 | 0.01822 | -0.091 | 75.117
14.5 | 1.353 | 0.01914 | -0.092 | 70.701
15 | 1.333 | 0.0203 | -0.092 | 65.663
15.5 | 1.309 | 0.02169 | -0.093 | 60.353
16 | 1.282 | 0.02333 | -0.094 | 54.941
16.5 | 1.252 | 0.02491 | -0.094 | 50.276
17 | 1.218 | 0.02754 | -0.095 | 44.221
17.5 | 1.181 | 0.03029 | -0.095 | 39.008

## 130. Re 16M Mach 0.00 (2)
BIGFOIL.COM POLAR EXPORT
NACA66A316
NACA66A316 |  |  |  | Cl Max: | 1.7655 | at alpha= | 20 | deg
XFOIL ncrit=9 |  |  |  | L/D Max: | 122.641 | at alpha= | 0.5 | deg
Re: | 16000000 |  |  | Cd Min: | 0.03869 | at alpha= | 20 | deg
Mach: | 0 |  |  | Cl=0 at alpha= | -2.6033 | deg
|  |  |  | @ Cl=0.1, Cd= | 0.0047388
|  |  |  | @ Cl=0.4, Cd= | 0.0034417
|  |  |  | @ Cl=0.6, Cd= | 0.0062637
alpha (deg) | Cl | Cd | Cm | Cl/Cd
-19.5 | -1.4937 | 0.02235 | -0.0918 | -66.8322
-19 | -1.4695 | 0.02086 | -0.09 | -70.4458
-18.5 | -1.4422 | 0.01956 | -0.0883 | -73.7321
-18 | -1.416 | 0.01828 | -0.0862 | -77.4617
-17.5 | -1.3874 | 0.01713 | -0.0842 | -80.9924
-17 | -1.3566 | 0.01615 | -0.0823 | -84
-16.5 | -1.328 | 0.01508 | -0.0799 | -88.0637
-16 | -1.2962 | 0.01421 | -0.0777 | -91.2175
-15.5 | -1.2626 | 0.01343 | -0.0756 | -94.0134
-15 | -1.2332 | 0.01252 | -0.0728 | -98.4984
-14.5 | -1.1974 | 0.0119 | -0.0706 | -100.6218
-14 | -1.162 | 0.01129 | -0.0682 | -102.9229
-13.5 | -1.1258 | 0.01076 | -0.0658 | -104.6283
-13 | -1.0904 | 0.01029 | -0.063 | -105.967
-11 | -0.9197 | 0.00886 | -0.0562 | -103.8036
-10.5 | -0.8711 | 0.00848 | -0.0556 | -102.7241
-10 | -0.8213 | 0.00814 | -0.0552 | -100.8968
-9.5 | -0.7703 | 0.00781 | -0.055 | -98.63
-9 | -0.7176 | 0.00752 | -0.055 | -95.4255
-8.5 | -0.6641 | 0.00727 | -0.0552 | -91.348
-8 | -0.6098 | 0.00704 | -0.0556 | -86.6193
-7.5 | -0.5552 | 0.00681 | -0.056 | -81.5272
-7 | -0.5007 | 0.00657 | -0.0563 | -76.21
-6.5 | -0.4454 | 0.00634 | -0.0568 | -70.2524
-6 | -0.3893 | 0.00614 | -0.0575 | -63.4039
-5.5 | -0.3325 | 0.00596 | -0.0582 | -55.7886
-5 | -0.2757 | 0.00578 | -0.059 | -47.699
-4.5 | -0.2187 | 0.00559 | -0.0598 | -39.1234
-4 | -0.1613 | 0.00544 | -0.0607 | -29.6507
-3.5 | -0.1038 | 0.00532 | -0.0615 | -19.5113
-3 | -0.0461 | 0.00517 | -0.0625 | -8.9168
-2.5 | 0.012 | 0.00503 | -0.0635 | 2.3857
-2 | 0.0697 | 0.00489 | -0.0644 | 14.2536
-1.5 | 0.1258 | 0.00461 | -0.0651 | 27.2885
-1 | 0.1824 | 0.00427 | -0.0658 | 42.7166
-0.5 | 0.2381 | 0.00391 | -0.0665 | 60.8951
0 | 0.2941 | 0.00349 | -0.0674 | 84.2693
0.5 | 0.3483 | 0.00284 | -0.068 | 122.6408
1 | 0.3987 | 0.00341 | -0.0675 | 116.9208
1.5 | 0.4397 | 0.00441 | -0.0654 | 99.7052
2 | 0.4876 | 0.00491 | -0.0644 | 99.3075
2.5 | 0.5325 | 0.0055 | -0.0628 | 96.8182
3 | 0.5766 | 0.00604 | -0.0611 | 95.4636
4 | 0.6655 | 0.00689 | -0.0577 | 96.5893
4.5 | 0.7093 | 0.00719 | -0.0558 | 98.6509
5 | 0.7463 | 0.00746 | -0.0524 | 100.0402
5.5 | 0.7873 | 0.00776 | -0.05 | 101.4562
6 | 0.8282 | 0.00811 | -0.0477 | 102.1208
6.5 | 0.8709 | 0.00845 | -0.0459 | 103.0651
7 | 0.9126 | 0.00884 | -0.0439 | 103.2353
7.5 | 0.9533 | 0.00929 | -0.0419 | 102.6157
8 | 0.9954 | 0.00973 | -0.0401 | 102.3022
8.5 | 1.0364 | 0.0102 | -0.0383 | 101.6078
9 | 1.0754 | 0.01076 | -0.0361 | 99.9442
9.5 | 1.1157 | 0.01131 | -0.0343 | 98.6472
10 | 1.1545 | 0.01191 | -0.0323 | 96.9353
10.5 | 1.1949 | 0.01248 | -0.0307 | 95.7452
11 | 1.2324 | 0.01317 | -0.0287 | 93.5763
11.5 | 1.2698 | 0.0139 | -0.0267 | 91.3525
12 | 1.3055 | 0.0147 | -0.0246 | 88.8095
12.5 | 1.3414 | 0.01554 | -0.0226 | 86.3192
13 | 1.3775 | 0.01636 | -0.0207 | 84.1993
13.5 | 1.4125 | 0.01728 | -0.0188 | 81.7419
14 | 1.447 | 0.01824 | -0.017 | 79.3311
14.5 | 1.4795 | 0.01933 | -0.015 | 76.5391
15 | 1.5103 | 0.02058 | -0.0129 | 73.3868
15.5 | 1.5412 | 0.02183 | -0.011 | 70.6001
16 | 1.5704 | 0.02323 | -0.009 | 67.6022
16.5 | 1.5987 | 0.02473 | -0.007 | 64.6462
17 | 1.6269 | 0.02629 | -0.0052 | 61.8828
17.5 | 1.6552 | 0.02786 | -0.0036 | 59.4113
18 | 1.6802 | 0.02968 | -0.0017 | 56.6105
19 | 1.7298 | 0.0334 | 0.0013 | 51.7904
19.5 | 1.7499 | 0.03581 | 0.0029 | 48.8662
20 | 1.7655 | 0.03869 | 0.0046 | 45.6319

## 131. Re 16M Mach 0.10 (1)
BIGFOIL.COM POLAR EXPORT
NACA66A316
NACA66A316 |  |  |  | Cl Max: | 1.381 | at alpha= | 12 | deg
JavaFoil+Calcfoil stall+Eppler ext transition |  |  |  | L/D Max: | 112.861 | at alpha= | 7.5 | deg
Re: | 16000000 |  |  | Cd Min: | 0.0049 | at alpha= | 2 | deg
Mach: | 0.1 |  |  | Cl=0 at alpha= | -2.4597 | deg
|  |  |  | @ Cl=0.1, Cd= | 0.0055871
|  |  |  | @ Cl=0.4, Cd= | 0.0056872
|  |  |  | @ Cl=0.6, Cd= | 0.0058914
alpha (deg) | Cl | Cd | Cm | Cl/Cd
-18.5 | -0.744 | 0.13224 | -0.011 | -5.626
-18 | -0.768 | 0.1251 | -0.012 | -6.137
-17.5 | -0.784 | 0.11792 | -0.013 | -6.648
-17 | -0.798 | 0.10961 | -0.014 | -7.283
-16.5 | -0.821 | 0.09186 | -0.017 | -8.942
-16 | -0.831 | 0.08645 | -0.018 | -9.611
-15.5 | -0.862 | 0.06348 | -0.021 | -13.585
-15 | -0.949 | 0.02269 | -0.026 | -41.833
-14.5 | -0.961 | 0.01839 | -0.027 | -52.29
-14 | -0.965 | 0.016 | -0.028 | -60.301
-13.5 | -0.966 | 0.01372 | -0.03 | -70.412
-13 | -0.959 | 0.01251 | -0.031 | -76.617
-12.5 | -0.946 | 0.01157 | -0.032 | -81.781
-12 | -0.929 | 0.01087 | -0.034 | -85.393
-11.5 | -0.906 | 0.01032 | -0.035 | -87.791
-11 | -0.88 | 0.00987 | -0.036 | -89.155
-10.5 | -0.849 | 0.00942 | -0.037 | -90.104
-10 | -0.814 | 0.00899 | -0.039 | -90.554
-9.5 | -0.776 | 0.00857 | -0.04 | -90.544
-9 | -0.734 | 0.00823 | -0.041 | -89.27
-8.5 | -0.689 | 0.00793 | -0.042 | -86.897
-8 | -0.64 | 0.00683 | -0.044 | -93.779
-7.5 | -0.59 | 0.00695 | -0.045 | -84.835
-7 | -0.537 | 0.00729 | -0.046 | -73.643
-6.5 | -0.481 | 0.00705 | -0.047 | -68.249
-6 | -0.425 | 0.00682 | -0.048 | -62.298
-5.5 | -0.367 | 0.00651 | -0.05 | -56.368
-5 | -0.308 | 0.00632 | -0.051 | -48.753
-4.5 | -0.248 | 0.00615 | -0.052 | -40.405
-4 | -0.188 | 0.00592 | -0.053 | -31.808
-3.5 | -0.127 | 0.00577 | -0.055 | -22.068
-3 | -0.066 | 0.00567 | -0.056 | -11.682
-2.5 | -0.005 | 0.00554 | -0.057 | -0.855
-2 | 0.057 | 0.00592 | -0.058 | 9.619
-1.5 | 0.119 | 0.00544 | -0.059 | 21.873
-1 | 0.181 | 0.00549 | -0.061 | 32.957
-0.5 | 0.243 | 0.00555 | -0.062 | 43.766
0 | 0.305 | 0.00565 | -0.063 | 53.954
0.5 | 0.367 | 0.00579 | -0.064 | 63.35
1 | 0.428 | 0.0056 | -0.065 | 76.307
1.5 | 0.489 | 0.00541 | -0.066 | 90.366
2 | 0.55 | 0.0049 | -0.067 | 112.253
2.5 | 0.608 | 0.00605 | -0.069 | 100.473
3 | 0.668 | 0.00632 | -0.07 | 105.625
3.5 | 0.726 | 0.00754 | -0.071 | 96.269
4 | 0.784 | 0.00785 | -0.072 | 99.907
4.5 | 0.841 | 0.00813 | -0.073 | 103.399
5 | 0.897 | 0.00844 | -0.074 | 106.365
5.5 | 0.951 | 0.00875 | -0.075 | 108.769
6 | 1.004 | 0.00908 | -0.076 | 110.601
6.5 | 1.054 | 0.00942 | -0.077 | 111.858
7 | 1.102 | 0.00979 | -0.078 | 112.494
7.5 | 1.147 | 0.01016 | -0.079 | 112.861
8 | 1.189 | 0.0106 | -0.08 | 112.158
8.5 | 1.229 | 0.01106 | -0.081 | 111.116
9 | 1.264 | 0.01157 | -0.082 | 109.218
9.5 | 1.296 | 0.01209 | -0.083 | 107.189
10 | 1.324 | 0.01266 | -0.084 | 104.587
10.5 | 1.348 | 0.01323 | -0.085 | 101.825
11 | 1.367 | 0.01387 | -0.086 | 98.537
11.5 | 1.377 | 0.01444 | -0.087 | 95.304
12 | 1.381 | 0.01524 | -0.088 | 90.578
12.5 | 1.38 | 0.01594 | -0.089 | 86.546
13 | 1.373 | 0.01683 | -0.09 | 81.56
13.5 | 1.361 | 0.01776 | -0.09 | 76.615
14 | 1.345 | 0.0185 | -0.091 | 72.702
14.5 | 1.324 | 0.01955 | -0.092 | 67.732
15 | 1.299 | 0.02107 | -0.093 | 61.656
15.5 | 1.27 | 0.02265 | -0.093 | 56.051
16 | 1.238 | 0.0242 | -0.094 | 51.139
16.5 | 1.201 | 0.02665 | -0.094 | 45.065
17 | 1.16 | 0.02953 | -0.095 | 39.284

## 132. Re 16M Mach 0.10 (2)
BIGFOIL.COM POLAR EXPORT
NACA66A316
NACA66A316 |  |  |  | Cl Max: | 1.762 | at alpha= | 20 | deg
XFOIL ncrit=9 |  |  |  | L/D Max: | 123.415 | at alpha= | 0.5 | deg
Re: | 16000000 |  |  | Cd Min: | 0.04099 | at alpha= | 20 | deg
Mach: | 0.1 |  |  | Cl=0 at alpha= | -2.606 | deg
|  |  |  | @ Cl=0.1, Cd= | 0.0047533
|  |  |  | @ Cl=0.4, Cd= | 0.0033631
|  |  |  | @ Cl=0.6, Cd= | 0.0062713
alpha (deg) | Cl | Cd | Cm | Cl/Cd
-20 | -1.5158 | 0.02554 | -0.0985 | -59.35
-19.5 | -1.4941 | 0.02366 | -0.0967 | -63.1488
-19 | -1.4713 | 0.02196 | -0.0947 | -66.9991
-18.5 | -1.4443 | 0.02053 | -0.0929 | -70.3507
-18 | -1.4186 | 0.01913 | -0.0907 | -74.1558
-17.5 | -1.3906 | 0.01785 | -0.0885 | -77.9048
-16.5 | -1.3299 | 0.01571 | -0.084 | -84.6531
-16 | -1.2989 | 0.01473 | -0.0816 | -88.1806
-15.5 | -1.2656 | 0.01388 | -0.0793 | -91.1816
-15 | -1.2355 | 0.01291 | -0.0763 | -95.701
-14.5 | -1.1995 | 0.01224 | -0.074 | -97.9984
-14 | -1.1641 | 0.01157 | -0.0715 | -100.6137
-13.5 | -1.1284 | 0.01096 | -0.0688 | -102.9562
-12.5 | -1.0563 | 0.01001 | -0.0629 | -105.5245
-12 | -1.0195 | 0.00966 | -0.0598 | -105.5383
-11.5 | -0.9729 | 0.0093 | -0.0587 | -104.6129
-11 | -0.9244 | 0.00896 | -0.0578 | -103.1696
-10.5 | -0.8756 | 0.00858 | -0.057 | -102.0513
-10 | -0.8257 | 0.00822 | -0.0564 | -100.4501
-9.5 | -0.7746 | 0.00787 | -0.0561 | -98.4244
-9 | -0.7218 | 0.00757 | -0.056 | -95.3501
-8.5 | -0.6679 | 0.00731 | -0.0561 | -91.368
-8 | -0.6133 | 0.00707 | -0.0564 | -86.7468
-7.5 | -0.5583 | 0.00685 | -0.0567 | -81.5036
-7 | -0.5034 | 0.0066 | -0.057 | -76.2727
-6.5 | -0.4478 | 0.00636 | -0.0574 | -70.4088
-6 | -0.3913 | 0.00615 | -0.058 | -63.626
-5 | -0.277 | 0.00579 | -0.0595 | -47.8411
-4.5 | -0.2197 | 0.0056 | -0.0602 | -39.2321
-4 | -0.162 | 0.00545 | -0.0611 | -29.7248
-3.5 | -0.1041 | 0.00533 | -0.062 | -19.531
-3 | -0.0461 | 0.00518 | -0.0629 | -8.8996
-2.5 | 0.0124 | 0.00504 | -0.0639 | 2.4603
-2 | 0.0704 | 0.0049 | -0.0648 | 14.3673
-1.5 | 0.1269 | 0.00462 | -0.0655 | 27.4675
-1 | 0.1837 | 0.00427 | -0.0662 | 43.0211
-0.5 | 0.2397 | 0.00391 | -0.067 | 61.3043
0 | 0.2959 | 0.00347 | -0.0678 | 85.2738
0.5 | 0.3505 | 0.00284 | -0.0684 | 123.4155
1 | 0.4016 | 0.00338 | -0.068 | 118.8166
1.5 | 0.4421 | 0.00441 | -0.0657 | 100.2494
2.5 | 0.5346 | 0.00552 | -0.063 | 96.8478
3 | 0.5784 | 0.00606 | -0.0611 | 95.4455
4 | 0.6663 | 0.00692 | -0.0573 | 96.2861
4.5 | 0.7055 | 0.0072 | -0.0543 | 97.9861
5 | 0.7441 | 0.00751 | -0.0512 | 99.0812
5.5 | 0.7858 | 0.00783 | -0.049 | 100.3576
6 | 0.8273 | 0.00819 | -0.0467 | 101.0134
6.5 | 0.8703 | 0.00854 | -0.0449 | 101.9087
7 | 0.9128 | 0.00894 | -0.043 | 102.1029
7.5 | 0.9538 | 0.0094 | -0.0409 | 101.4681
8 | 0.9954 | 0.00987 | -0.039 | 100.8511
8.5 | 1.0377 | 0.01034 | -0.0372 | 100.3578
9 | 1.0765 | 0.01093 | -0.035 | 98.4904
9.5 | 1.1165 | 0.0115 | -0.033 | 97.087
10 | 1.1567 | 0.0121 | -0.0311 | 95.595
10.5 | 1.1959 | 0.01274 | -0.0292 | 93.8697
11 | 1.235 | 0.01342 | -0.0273 | 92.0268
11.5 | 1.2709 | 0.01422 | -0.025 | 89.3741
12 | 1.3086 | 0.015 | -0.023 | 87.24
13 | 1.3814 | 0.01671 | -0.0191 | 82.6691
13.5 | 1.4156 | 0.01771 | -0.0169 | 79.9322
14 | 1.4507 | 0.01871 | -0.015 | 77.5361
14.5 | 1.483 | 0.01987 | -0.0128 | 74.6351
15 | 1.5122 | 0.02127 | -0.0104 | 71.0954
15.5 | 1.5453 | 0.02248 | -0.0086 | 68.7411
16 | 1.573 | 0.02406 | -0.0064 | 65.3782
16.5 | 1.6026 | 0.02557 | -0.0044 | 62.675
17 | 1.6322 | 0.02713 | -0.0027 | 60.1622
17.5 | 1.6581 | 0.02896 | -0.0007 | 57.2548
18 | 1.684 | 0.03084 | 0.0011 | 54.6044
18.5 | 1.7063 | 0.03277 | 0.0034 | 52.069
19 | 1.7303 | 0.03504 | 0.0046 | 49.3807
19.5 | 1.7479 | 0.0378 | 0.0064 | 46.2407
20 | 1.762 | 0.04099 | 0.0082 | 42.9861

## 133. Re 16M Mach 0.25 (1)
BIGFOIL.COM POLAR EXPORT
NACA66A316
NACA66A316 |  |  |  | Cl Max: | 1.328 | at alpha= | 11 | deg
JavaFoil+Calcfoil stall+Eppler ext transition |  |  |  | L/D Max: | 109.89 | at alpha= | 7 | deg
Re: | 16000000 |  |  | Cd Min: | 0.00529 | at alpha= | 0.5 | deg
Mach: | 0.25 |  |  | Cl=0 at alpha= | -2.4609 | deg
|  |  |  | @ Cl=0.1, Cd= | 0.0056732
|  |  |  | @ Cl=0.4, Cd= | 0.0053281
|  |  |  | @ Cl=0.6, Cd= | 0.006062
alpha (deg) | Cl | Cd | Cm | Cl/Cd
-17 | -0.512 | 0.14023 | -0.011 | -3.65
-16.5 | -0.555 | 0.12084 | -0.013 | -4.592
-16 | -0.592 | 0.11563 | -0.013 | -5.123
-15.5 | -0.626 | 0.10869 | -0.014 | -5.763
-15 | -0.658 | 0.09926 | -0.016 | -6.633
-14.5 | -0.683 | 0.09392 | -0.016 | -7.27
-14 | -0.706 | 0.08542 | -0.018 | -8.267
-13.5 | -0.83 | 0.02193 | -0.029 | -37.849
-13 | -0.859 | 0.01599 | -0.031 | -53.716
-12.5 | -0.872 | 0.01353 | -0.033 | -64.481
-12 | -0.874 | 0.01221 | -0.034 | -71.618
-11.5 | -0.868 | 0.0112 | -0.036 | -77.496
-11 | -0.854 | 0.01057 | -0.037 | -80.821
-10.5 | -0.834 | 0.01004 | -0.038 | -83.041
-10 | -0.807 | 0.00952 | -0.04 | -84.753
-9.5 | -0.775 | 0.00907 | -0.041 | -85.426
-9 | -0.738 | 0.00867 | -0.042 | -85.105
-8.5 | -0.696 | 0.00824 | -0.043 | -84.496
-8 | -0.649 | 0.00789 | -0.045 | -82.198
-7.5 | -0.598 | 0.00759 | -0.046 | -78.816
-7 | -0.546 | 0.00653 | -0.047 | -83.556
-6.5 | -0.492 | 0.00726 | -0.049 | -67.749
-6 | -0.435 | 0.00701 | -0.05 | -62.031
-5.5 | -0.376 | 0.00676 | -0.051 | -55.574
-5 | -0.316 | 0.00652 | -0.052 | -48.482
-4.5 | -0.255 | 0.00622 | -0.054 | -40.983
-4 | -0.193 | 0.00601 | -0.055 | -32.133
-3.5 | -0.131 | 0.0059 | -0.056 | -22.17
-3 | -0.068 | 0.00574 | -0.057 | -11.858
-2.5 | -0.005 | 0.00562 | -0.058 | -0.864
-2 | 0.059 | 0.00594 | -0.06 | 9.855
-1.5 | 0.122 | 0.00553 | -0.061 | 22.129
-1 | 0.186 | 0.00551 | -0.062 | 33.709
-0.5 | 0.249 | 0.00565 | -0.063 | 44.11
0 | 0.313 | 0.00573 | -0.065 | 54.645
0.5 | 0.376 | 0.00529 | -0.066 | 71.044
1 | 0.439 | 0.00539 | -0.067 | 81.364
1.5 | 0.502 | 0.00591 | -0.068 | 84.955
2 | 0.564 | 0.00584 | -0.069 | 96.527
2.5 | 0.624 | 0.00621 | -0.07 | 100.527
3 | 0.685 | 0.00647 | -0.071 | 105.793
3.5 | 0.744 | 0.00775 | -0.073 | 96.09
4 | 0.804 | 0.00808 | -0.074 | 99.48
4.5 | 0.862 | 0.00839 | -0.075 | 102.795
5 | 0.919 | 0.00871 | -0.076 | 105.486
5.5 | 0.974 | 0.00907 | -0.077 | 107.329
6 | 1.026 | 0.00943 | -0.078 | 108.758
6.5 | 1.076 | 0.00981 | -0.079 | 109.722
7 | 1.123 | 0.01022 | -0.08 | 109.89
7.5 | 1.166 | 0.01066 | -0.081 | 109.292
8 | 1.205 | 0.01115 | -0.082 | 108.072
8.5 | 1.24 | 0.01167 | -0.083 | 106.241
9 | 1.269 | 0.01223 | -0.084 | 103.791
9.5 | 1.293 | 0.01292 | -0.085 | 100.13
10 | 1.312 | 0.01356 | -0.086 | 96.745
10.5 | 1.323 | 0.01429 | -0.087 | 92.581
11 | 1.328 | 0.015 | -0.088 | 88.529
11.5 | 1.318 | 0.01577 | -0.089 | 83.588
12 | 1.299 | 0.01667 | -0.09 | 77.925
12.5 | 1.271 | 0.01767 | -0.091 | 71.914
13 | 1.234 | 0.01879 | -0.092 | 65.641
13.5 | 1.188 | 0.02019 | -0.093 | 58.815
14 | 1.134 | 0.0215 | -0.093 | 52.731
14.5 | 1.067 | 0.02459 | -0.093 | 43.408
15 | 0.973 | 0.03477 | -0.091 | 27.988
15.5 | 0.786 | 0.10959 | -0.056 | 7.171
16 | 0.717 | 0.12152 | -0.051 | 5.901

## 134. Re 16M Mach 0.25 (2)
BIGFOIL.COM POLAR EXPORT
NACA66A316
NACA66A316 |  |  |  | Cl Max: | 1.7464 | at alpha= | 20 | deg
XFOIL ncrit=9 |  |  |  | L/D Max: | 129.72 | at alpha= | 1 | deg
Re: | 16000000 |  |  | Cd Min: | 0.05479 | at alpha= | 20 | deg
Mach: | 0.25 |  |  | Cl=0 at alpha= | -2.6207 | deg
|  |  |  | @ Cl=0.1, Cd= | 0.0048215
|  |  |  | @ Cl=0.4, Cd= | 0.0030984
|  |  |  | @ Cl=0.6, Cd= | 0.0062737
alpha (deg) | Cl | Cd | Cm | Cl/Cd
-20 | -1.4213 | 0.04264 | -0.1234 | -33.3326
-19.5 | -1.4233 | 0.03742 | -0.1232 | -38.0358
-19 | -1.424 | 0.03284 | -0.1217 | -43.3618
-18.5 | -1.4093 | 0.02962 | -0.1197 | -47.5793
-18 | -1.3962 | 0.02662 | -0.117 | -52.4493
-17.5 | -1.3843 | 0.02376 | -0.1136 | -58.2618
-17 | -1.3583 | 0.02188 | -0.1106 | -62.0795
-16.5 | -1.3376 | 0.01982 | -0.1069 | -67.4874
-16 | -1.3061 | 0.01841 | -0.1037 | -70.9451
-15.5 | -1.2738 | 0.01708 | -0.1004 | -74.5785
-15 | -1.247 | 0.01555 | -0.0964 | -80.1929
-14.5 | -1.2134 | 0.01441 | -0.0929 | -84.2054
-14 | -1.1779 | 0.01339 | -0.0894 | -87.9686
-13.5 | -1.142 | 0.01245 | -0.0859 | -91.7269
-13 | -1.103 | 0.01169 | -0.0826 | -94.3541
-12.5 | -1.0636 | 0.01099 | -0.0792 | -96.7789
-12 | -1.0235 | 0.0104 | -0.0759 | -98.4135
-11.5 | -0.9842 | 0.00987 | -0.0722 | -99.7163
-11 | -0.9469 | 0.00947 | -0.068 | -99.9894
-10.5 | -0.8991 | 0.00906 | -0.0658 | -99.2384
-10 | -0.848 | 0.00868 | -0.0643 | -97.6959
-9.5 | -0.7967 | 0.00825 | -0.0628 | -96.5697
-9 | -0.7432 | 0.00787 | -0.0619 | -94.4346
-8.5 | -0.6883 | 0.00755 | -0.0613 | -91.1656
-8 | -0.6321 | 0.00727 | -0.0609 | -86.9464
-7 | -0.5179 | 0.00678 | -0.0608 | -76.3864
-6.5 | -0.4604 | 0.0065 | -0.0609 | -70.8308
-6 | -0.4024 | 0.00626 | -0.0611 | -64.2812
-5.5 | -0.3435 | 0.00605 | -0.0616 | -56.7769
-5 | -0.2842 | 0.00587 | -0.0622 | -48.4157
-4.5 | -0.225 | 0.00569 | -0.0628 | -39.5431
-4 | -0.1656 | 0.00551 | -0.0635 | -30.0544
-3.5 | -0.1057 | 0.00538 | -0.0644 | -19.6468
-3 | -0.0459 | 0.00523 | -0.0652 | -8.7763
-2.5 | 0.0146 | 0.00508 | -0.0662 | 2.874
-2 | 0.0745 | 0.00494 | -0.0671 | 15.081
-1.5 | 0.1326 | 0.00467 | -0.0678 | 28.394
-1 | 0.1908 | 0.00429 | -0.0685 | 44.4755
-0.5 | 0.2484 | 0.0039 | -0.0692 | 63.6923
0.5 | 0.3624 | 0.00284 | -0.0706 | 127.6056
1 | 0.4177 | 0.00322 | -0.0707 | 129.7205
1.5 | 0.4567 | 0.00433 | -0.0677 | 105.4734
2 | 0.5024 | 0.00495 | -0.0659 | 101.4949
2.5 | 0.5461 | 0.00556 | -0.0636 | 98.2194
3 | 0.5871 | 0.00613 | -0.0608 | 95.7749
3.5 | 0.6284 | 0.00659 | -0.0579 | 95.3566
4 | 0.654 | 0.00708 | -0.0517 | 92.3729
4.5 | 0.6937 | 0.0075 | -0.0486 | 92.4933
5 | 0.737 | 0.00788 | -0.0462 | 93.5279
5.5 | 0.7811 | 0.00825 | -0.0441 | 94.6788
6 | 0.8246 | 0.00868 | -0.0418 | 95
6.5 | 0.8697 | 0.00909 | -0.0399 | 95.6766
7 | 0.9128 | 0.00958 | -0.0377 | 95.2818
7.5 | 0.9554 | 0.01011 | -0.0355 | 94.5005
8 | 0.9995 | 0.01064 | -0.0335 | 93.938
8.5 | 1.0414 | 0.01125 | -0.0312 | 92.5689
9 | 1.082 | 0.01194 | -0.0287 | 90.6198
9.5 | 1.1246 | 0.01258 | -0.0265 | 89.3959
10 | 1.1655 | 0.0133 | -0.0241 | 87.6316
10.5 | 1.2068 | 0.01405 | -0.0219 | 85.8932
11 | 1.2445 | 0.01498 | -0.0191 | 83.0774
11.5 | 1.2838 | 0.01589 | -0.0166 | 80.793
12 | 1.3216 | 0.01688 | -0.014 | 78.2938
13 | 1.3966 | 0.01908 | -0.0089 | 73.1971
13.5 | 1.4334 | 0.02028 | -0.0064 | 70.6805
14 | 1.4683 | 0.02166 | -0.0037 | 67.7886
14.5 | 1.5001 | 0.02324 | -0.0008 | 64.5482
15 | 1.5306 | 0.025 | 0.0021 | 61.224
15.5 | 1.5651 | 0.02659 | 0.0045 | 58.8605
16 | 1.5954 | 0.02851 | 0.0071 | 55.9593
16.5 | 1.623 | 0.03069 | 0.0098 | 52.8837
17 | 1.6501 | 0.03302 | 0.0123 | 49.9727
17.5 | 1.6749 | 0.03558 | 0.0148 | 47.0742
18 | 1.6939 | 0.03871 | 0.0174 | 43.7587
18.5 | 1.7093 | 0.04215 | 0.0199 | 40.5528
19 | 1.7272 | 0.04554 | 0.0219 | 37.9271
19.5 | 1.7383 | 0.04991 | 0.0236 | 34.8287
20 | 1.7464 | 0.05479 | 0.0248 | 31.8744

## 135. Re 16M Mach 0.50 (1)
BIGFOIL.COM POLAR EXPORT
NACA66A316
NACA66A316 |  |  |  | Cl Max: | 1.242 | at alpha= | 20 | deg
JavaFoil+Calcfoil stall+Eppler ext transition |  |  |  | L/D Max: | 100.047 | at alpha= | 2.5 | deg
Re: | 16000000 |  |  | Cd Min: | 0.00535 | at alpha= | -1 | deg
Mach: | 0.5 |  |  | Cl=0 at alpha= | -2.4643 | deg
|  |  |  | @ Cl=0.1, Cd= | 0.0061665
|  |  |  | @ Cl=0.4, Cd= | 0.0059937
|  |  |  | @ Cl=0.6, Cd= | 0.0064148
alpha (deg) | Cl | Cd | Cm | Cl/Cd
-20 | -0.979 | 0.17472 | -0.011 | -5.602
-19.5 | -0.951 | 0.16694 | -0.012 | -5.695
-19 | -0.922 | 0.16321 | -0.013 | -5.651
-18.5 | -0.898 | 0.14696 | -0.014 | -6.11
-18 | -0.87 | 0.14055 | -0.014 | -6.187
-17.5 | -0.841 | 0.13443 | -0.015 | -6.255
-17 | -0.813 | 0.12972 | -0.015 | -6.267
-16.5 | -0.786 | 0.12129 | -0.016 | -6.478
-16 | -0.762 | 0.11055 | -0.017 | -6.89
-15.5 | -0.736 | 0.10077 | -0.019 | -7.302
-15 | -0.715 | 0.08863 | -0.021 | -8.067
-14.5 | -0.78 | 0.02649 | -0.03 | -29.44
-14 | -0.756 | 0.02221 | -0.032 | -34.047
-13.5 | -0.619 | 0.09088 | -0.019 | -6.81
-13 | -0.593 | 0.08252 | -0.021 | -7.191
-12.5 | -0.585 | 0.06022 | -0.028 | -9.719
-12 | -0.633 | 0.01727 | -0.037 | -36.645
-11.5 | -0.605 | 0.01503 | -0.039 | -40.238
-11 | -0.576 | 0.01323 | -0.041 | -43.539
-10.5 | -0.545 | 0.01219 | -0.042 | -44.657
-10 | -0.422 | 0.06583 | -0.021 | -6.405
-9.5 | -0.396 | 0.05703 | -0.025 | -6.946
-9 | -0.443 | 0.01152 | -0.046 | -38.447
-8.5 | -0.411 | 0.01057 | -0.048 | -38.931
-8 | -0.582 | 0.01001 | -0.049 | -58.207
-7.5 | -0.589 | 0.00911 | -0.051 | -64.654
-7 | -0.562 | 0.0085 | -0.052 | -66.045
-6.5 | -0.519 | 0.00804 | -0.054 | -64.515
-6 | -0.466 | 0.00767 | -0.055 | -60.805
-5.5 | -0.408 | 0.00733 | -0.057 | -55.654
-5 | -0.346 | 0.00702 | -0.058 | -49.288
-4.5 | -0.281 | 0.00673 | -0.06 | -41.776
-4 | -0.214 | 0.00579 | -0.061 | -36.982
-3.5 | -0.145 | 0.00591 | -0.063 | -24.605
-3 | -0.076 | 0.00621 | -0.064 | -12.212
-2.5 | -0.005 | 0.00597 | -0.065 | -0.908
-2 | 0.065 | 0.00587 | -0.067 | 11.147
-1.5 | 0.137 | 0.00648 | -0.068 | 21.11
-1 | 0.208 | 0.00535 | -0.069 | 38.853
-0.5 | 0.279 | 0.00577 | -0.071 | 48.35
0 | 0.348 | 0.00586 | -0.072 | 59.359
0.5 | 0.418 | 0.00604 | -0.073 | 69.228
1 | 0.488 | 0.00621 | -0.074 | 78.521
1.5 | 0.558 | 0.00636 | -0.076 | 87.633
2 | 0.627 | 0.00645 | -0.077 | 97.3
2.5 | 0.693 | 0.00692 | -0.078 | 100.047
3 | 0.759 | 0.00844 | -0.079 | 89.877
3.5 | 0.825 | 0.00884 | -0.081 | 93.255
4 | 0.889 | 0.00929 | -0.082 | 95.688
4.5 | 0.951 | 0.00973 | -0.083 | 97.742
5 | 1.01 | 0.01021 | -0.084 | 98.927
5.5 | 1.063 | 0.01071 | -0.086 | 99.269
6 | 1.109 | 0.01127 | -0.087 | 98.354
6.5 | 1.143 | 0.0119 | -0.088 | 96.113
7 | 1.161 | 0.01271 | -0.089 | 91.383
7.5 | 1.148 | 0.01372 | -0.09 | 83.705
8 | 1.058 | 0.01476 | -0.091 | 71.684
8.5 | 0.739 | 0.01599 | -0.092 | 46.219
9 | 0.768 | 0.01749 | -0.093 | 43.935
9.5 | 0.804 | 0.01708 | -0.095 | 47.091
10 | 0.836 | 0.01842 | -0.096 | 45.36
10.5 | 0.865 | 0.02032 | -0.096 | 42.579
11 | 0.75 | 0.07255 | -0.055 | 10.339
11.5 | 0.931 | 0.02075 | -0.099 | 44.882
12 | 0.961 | 0.02274 | -0.1 | 42.255
12.5 | 0.989 | 0.02541 | -0.1 | 38.917
13 | 1.003 | 0.0319 | -0.099 | 31.431
13.5 | 1.054 | 0.02561 | -0.103 | 41.159
14 | 1.081 | 0.02857 | -0.103 | 37.829
14.5 | 1.095 | 0.03572 | -0.102 | 30.65
15 | 1.082 | 0.05277 | -0.097 | 20.495
15.5 | 0.995 | 0.12283 | -0.064 | 8.104
16 | 1.025 | 0.12439 | -0.067 | 8.243
16.5 | 1.057 | 0.12871 | -0.071 | 8.21
17 | 1.077 | 0.14522 | -0.068 | 7.419
17.5 | 1.106 | 0.14718 | -0.07 | 7.513
18 | 1.136 | 0.15253 | -0.073 | 7.447
18.5 | 1.165 | 0.15836 | -0.075 | 7.357
19 | 1.186 | 0.18495 | -0.073 | 6.411
19.5 | 1.214 | 0.18815 | -0.075 | 6.454
20 | 1.242 | 0.19352 | -0.076 | 6.419

## 136. Re 16M Mach 0.50 (2)
BIGFOIL.COM POLAR EXPORT
NACA66A316
NACA66A316 |  |  |  | Cl Max: | 1.2288 | at alpha= | 11 | deg
XFOIL ncrit=9 |  |  |  | L/D Max: | 167.285 | at alpha= | 1 | deg
Re: | 16000000 |  |  | Cd Min: | 0.13587 | at alpha= | 16 | deg
Mach: | 0.5 |  |  | Cl=0 at alpha= | -2.6963 | deg
|  |  |  | @ Cl=0.1, Cd= | 0.0051018
|  |  |  | @ Cl=0.4, Cd= | 0.0029253
|  |  |  | @ Cl=0.6, Cd= | 0.0077976
alpha (deg) | Cl | Cd | Cm | Cl/Cd
-14 | -0.4169 | 0.10284 | -0.1044 | -4.0539
-13.5 | -0.4405 | 0.08995 | -0.1127 | -4.8972
-13 | -0.4551 | 0.07873 | -0.1199 | -5.7805
-12.5 | -0.4742 | 0.06495 | -0.1292 | -7.301
-12 | -0.4951 | 0.05332 | -0.1379 | -9.2854
-11.5 | -0.5269 | 0.04374 | -0.1426 | -12.0462
-11 | -0.5607 | 0.0363 | -0.1426 | -15.4463
-10.5 | -0.5987 | 0.02978 | -0.139 | -20.1041
-10 | -0.6371 | 0.02396 | -0.1322 | -26.5902
-9.5 | -0.6744 | 0.01839 | -0.1228 | -36.6721
-9 | -0.6851 | 0.01372 | -0.1136 | -49.9344
-8.5 | -0.6726 | 0.01074 | -0.1049 | -62.6257
-8 | -0.6478 | 0.00909 | -0.0965 | -71.2651
-7.5 | -0.6124 | 0.00821 | -0.089 | -74.592
-7 | -0.5643 | 0.00768 | -0.0835 | -73.4766
-6.5 | -0.5037 | 0.00726 | -0.0807 | -69.3802
-6 | -0.4411 | 0.00688 | -0.0785 | -64.1134
-5.5 | -0.3768 | 0.00656 | -0.077 | -57.439
-5 | -0.3109 | 0.0063 | -0.0762 | -49.3492
-4.5 | -0.2441 | 0.00608 | -0.0758 | -40.148
-4 | -0.1769 | 0.00585 | -0.0757 | -30.2393
-3.5 | -0.1095 | 0.00564 | -0.0759 | -19.4149
-3 | -0.0413 | 0.00546 | -0.0765 | -7.5641
-2.5 | 0.0267 | 0.00528 | -0.0771 | 5.0568
-2 | 0.0948 | 0.00512 | -0.078 | 18.5156
-1.5 | 0.1606 | 0.00489 | -0.0785 | 32.8425
-1 | 0.2238 | 0.00443 | -0.0787 | 50.5192
-0.5 | 0.2879 | 0.00394 | -0.0793 | 73.0711
0 | 0.3495 | 0.00321 | -0.0796 | 108.8785
0.5 | 0.4169 | 0.00283 | -0.0806 | 147.3145
1 | 0.4868 | 0.00291 | -0.0819 | 167.2852
1.5 | 0.5294 | 0.00387 | -0.078 | 136.7959
2 | 0.5532 | 0.00496 | -0.0702 | 111.5323
2.5 | 0.5635 | 0.00571 | -0.0594 | 98.6865
3 | 0.5809 | 0.00663 | -0.0506 | 87.6169
3.5 | 0.5996 | 0.00778 | -0.0425 | 77.0694
4 | 0.6258 | 0.00893 | -0.036 | 70.0784
4.5 | 0.6707 | 0.00966 | -0.0327 | 69.4306
5 | 0.7205 | 0.0103 | -0.0301 | 69.9515
5.5 | 0.7694 | 0.011 | -0.0273 | 69.9455
6 | 0.8205 | 0.01168 | -0.0247 | 70.2483
6.5 | 0.8696 | 0.01245 | -0.0217 | 69.8474
7 | 0.9181 | 0.0133 | -0.0185 | 69.0301
7.5 | 0.9685 | 0.01415 | -0.0154 | 68.4452
8 | 1.0164 | 0.01517 | -0.0119 | 67.0007
8.5 | 1.0652 | 0.01625 | -0.0082 | 65.5508
9 | 1.1126 | 0.01747 | -0.0043 | 63.6863
9.5 | 1.1583 | 0.01888 | 0.0001 | 61.3506
10 | 1.1991 | 0.02058 | 0.0051 | 58.2653
10.5 | 1.2255 | 0.02311 | 0.0115 | 53.029
11 | 1.2288 | 0.02699 | 0.0191 | 45.528
11.5 | 1.2188 | 0.03205 | 0.0267 | 38.0281
12 | 1.1909 | 0.03907 | 0.0331 | 30.4812
12.5 | 1.1587 | 0.04737 | 0.037 | 24.4606
13 | 1.1222 | 0.05713 | 0.0381 | 19.6429
13.5 | 1.0876 | 0.06811 | 0.0361 | 15.9683
14 | 1.0558 | 0.08036 | 0.0311 | 13.1384
14.5 | 1.0238 | 0.09408 | 0.0232 | 10.8822
15 | 1.0008 | 0.10791 | 0.0142 | 9.2744
15.5 | 0.9804 | 0.12229 | 0.0044 | 8.017
16 | 0.9672 | 0.13587 | -0.0044 | 7.1186

## 137. Re 18M Mach 0.00 (1)
BIGFOIL.COM POLAR EXPORT
NACA66A316
NACA66A316 |  |  |  | Cl Max: | 1.393 | at alpha= | 12.5 | deg
JavaFoil+Calcfoil stall+Eppler ext transition |  |  |  | L/D Max: | 115.902 | at alpha= | 7.5 | deg
Re: | 18000000 |  |  | Cd Min: | 0.00555 | at alpha= | 1.5 | deg
Mach: | 0 |  |  | Cl=0 at alpha= | -2.4597 | deg
|  |  |  | @ Cl=0.1, Cd= | 0.0057587
|  |  |  | @ Cl=0.4, Cd= | 0.0058223
|  |  |  | @ Cl=0.6, Cd= | 0.006221
alpha (deg) | Cl | Cd | Cm | Cl/Cd
-19.5 | -0.744 | 0.1416 | -0.01 | -5.256
-19 | -0.76 | 0.15144 | -0.01 | -5.018
-18.5 | -0.789 | 0.12564 | -0.012 | -6.28
-18 | -0.81 | 0.11805 | -0.013 | -6.862
-17.5 | -0.824 | 0.11029 | -0.014 | -7.472
-17 | -0.84 | 0.09842 | -0.015 | -8.532
-16.5 | -0.878 | 0.06877 | -0.019 | -12.766
-16 | -0.933 | 0.03796 | -0.022 | -24.566
-15.5 | -0.968 | 0.02411 | -0.024 | -40.146
-15 | -0.981 | 0.0192 | -0.026 | -51.088
-14.5 | -0.985 | 0.01666 | -0.027 | -59.104
-14 | -0.985 | 0.01463 | -0.029 | -67.347
-13.5 | -0.982 | 0.01289 | -0.03 | -76.173
-13 | -0.971 | 0.01191 | -0.031 | -81.48
-12.5 | -0.955 | 0.01113 | -0.032 | -85.788
-12 | -0.936 | 0.01045 | -0.034 | -89.575
-11.5 | -0.911 | 0.00997 | -0.035 | -91.417
-11 | -0.883 | 0.00953 | -0.036 | -92.632
-10.5 | -0.851 | 0.00909 | -0.037 | -93.624
-10 | -0.815 | 0.00869 | -0.038 | -93.821
-9.5 | -0.776 | 0.00834 | -0.04 | -93.083
-9 | -0.734 | 0.00802 | -0.041 | -91.557
-8.5 | -0.688 | 0.0069 | -0.042 | -99.833
-8 | -0.639 | 0.00706 | -0.043 | -90.594
-7.5 | -0.588 | 0.00735 | -0.045 | -80.034
-7 | -0.535 | 0.0071 | -0.046 | -75.27
-6.5 | -0.479 | 0.0069 | -0.047 | -69.433
-6 | -0.423 | 0.00658 | -0.048 | -64.22
-5.5 | -0.365 | 0.00641 | -0.049 | -56.999
-5 | -0.307 | 0.00615 | -0.051 | -49.85
-4.5 | -0.247 | 0.00596 | -0.052 | -41.476
-4 | -0.187 | 0.00584 | -0.053 | -32.064
-3.5 | -0.127 | 0.00573 | -0.054 | -22.148
-3 | -0.066 | 0.00562 | -0.055 | -11.73
-2.5 | -0.005 | 0.00602 | -0.057 | -0.782
-2 | 0.057 | 0.00609 | -0.058 | 9.305
-1.5 | 0.118 | 0.00562 | -0.059 | 21.069
-1 | 0.18 | 0.00566 | -0.06 | 31.808
-0.5 | 0.241 | 0.00571 | -0.061 | 42.277
0 | 0.303 | 0.00587 | -0.063 | 51.652
0.5 | 0.365 | 0.00596 | -0.064 | 61.201
1 | 0.426 | 0.00572 | -0.065 | 74.379
1.5 | 0.487 | 0.00555 | -0.066 | 87.747
2 | 0.547 | 0.0057 | -0.067 | 96.011
2.5 | 0.606 | 0.00628 | -0.068 | 96.495
3 | 0.665 | 0.00628 | -0.069 | 105.827
3.5 | 0.723 | 0.00739 | -0.07 | 97.775
4 | 0.781 | 0.00766 | -0.071 | 101.868
4.5 | 0.838 | 0.00794 | -0.073 | 105.54
5 | 0.894 | 0.00821 | -0.074 | 108.892
5.5 | 0.948 | 0.00852 | -0.075 | 111.204
6 | 1 | 0.00884 | -0.076 | 113.171
6.5 | 1.05 | 0.00917 | -0.077 | 114.519
7 | 1.099 | 0.00952 | -0.078 | 115.449
7.5 | 1.144 | 0.00987 | -0.079 | 115.902
8 | 1.187 | 0.01029 | -0.08 | 115.322
8.5 | 1.226 | 0.01077 | -0.081 | 113.833
9 | 1.263 | 0.01122 | -0.082 | 112.574
9.5 | 1.296 | 0.01172 | -0.083 | 110.516
10 | 1.325 | 0.01225 | -0.084 | 108.172
10.5 | 1.35 | 0.01279 | -0.085 | 105.571
11 | 1.371 | 0.01339 | -0.086 | 102.381
11.5 | 1.383 | 0.01401 | -0.087 | 98.727
12 | 1.391 | 0.01464 | -0.088 | 94.989
12.5 | 1.393 | 0.01529 | -0.088 | 91.102
13 | 1.39 | 0.0161 | -0.089 | 86.35
13.5 | 1.382 | 0.01702 | -0.09 | 81.201
14 | 1.37 | 0.01781 | -0.091 | 76.935
14.5 | 1.354 | 0.01869 | -0.092 | 72.435
15 | 1.333 | 0.02003 | -0.092 | 66.582
15.5 | 1.309 | 0.02143 | -0.093 | 61.1
16 | 1.283 | 0.02275 | -0.094 | 56.378
16.5 | 1.252 | 0.02469 | -0.094 | 50.709
17 | 1.22 | 0.02665 | -0.095 | 45.756
17.5 | 1.184 | 0.02927 | -0.095 | 40.44

## 138. Re 18M Mach 0.00 (2)
BIGFOIL.COM POLAR EXPORT
NACA66A316
NACA66A316 |  |  |  | Cl Max: | 1.7736 | at alpha= | 20 | deg
XFOIL ncrit=9 |  |  |  | L/D Max: | 116.801 | at alpha= | 0.5 | deg
Re: | 18000000 |  |  | Cd Min: | 0.03796 | at alpha= | 20 | deg
Mach: | 0 |  |  | Cl=0 at alpha= | -2.5991 | deg
|  |  |  | @ Cl=0.1, Cd= | 0.0046841
|  |  |  | @ Cl=0.4, Cd= | 0.0038164
|  |  |  | @ Cl=0.6, Cd= | 0.0061951
alpha (deg) | Cl | Cd | Cm | Cl/Cd
-20 | -1.5309 | 0.02313 | -0.0924 | -66.1868
-19.5 | -1.5077 | 0.02156 | -0.0907 | -69.9304
-19 | -1.4823 | 0.02013 | -0.0889 | -73.6364
-18.5 | -1.4546 | 0.0189 | -0.0871 | -76.963
-18 | -1.4275 | 0.01767 | -0.0851 | -80.7866
-17.5 | -1.3982 | 0.0166 | -0.0831 | -84.2289
-17 | -1.3671 | 0.01564 | -0.0811 | -87.4105
-16.5 | -1.3362 | 0.01473 | -0.0789 | -90.7128
-16 | -1.3034 | 0.01389 | -0.0768 | -93.8373
-15.5 | -1.2699 | 0.01315 | -0.0747 | -96.5703
-15 | -1.24 | 0.01225 | -0.0718 | -101.2245
-14.5 | -1.204 | 0.01166 | -0.0696 | -103.259
-14 | -1.1691 | 0.01105 | -0.0671 | -105.8009
-13.5 | -1.1347 | 0.01049 | -0.0643 | -108.1697
-13 | -1.1001 | 0.01003 | -0.0613 | -109.681
-12.5 | -1.0655 | 0.00969 | -0.058 | -109.9587
-12 | -1.0203 | 0.00934 | -0.0568 | -109.2398
-11.5 | -0.9728 | 0.00899 | -0.056 | -108.2091
-10.5 | -0.8743 | 0.00834 | -0.055 | -104.8321
-10 | -0.8241 | 0.00799 | -0.0547 | -103.1414
-9.5 | -0.7729 | 0.00765 | -0.0545 | -101.0327
-9 | -0.7202 | 0.00736 | -0.0546 | -97.8533
-8.5 | -0.6665 | 0.00711 | -0.0548 | -93.7412
-7 | -0.5022 | 0.00645 | -0.0561 | -77.8605
-6.5 | -0.4467 | 0.00621 | -0.0566 | -71.9324
-6 | -0.3905 | 0.00601 | -0.0573 | -64.975
-5 | -0.2766 | 0.00567 | -0.0589 | -48.7831
-4.5 | -0.2196 | 0.00549 | -0.0596 | -40
-4 | -0.1623 | 0.00535 | -0.0605 | -30.3364
-3.5 | -0.1045 | 0.00522 | -0.0614 | -20.0192
-3 | -0.0465 | 0.00507 | -0.0624 | -9.1716
-2.5 | 0.0115 | 0.00495 | -0.0634 | 2.3232
-2 | 0.0692 | 0.00483 | -0.0643 | 14.3271
-1.5 | 0.1262 | 0.00456 | -0.0651 | 27.6754
-1 | 0.1827 | 0.00426 | -0.0659 | 42.8873
-0.5 | 0.2389 | 0.00394 | -0.0667 | 60.6345
0 | 0.2949 | 0.00364 | -0.0674 | 81.0165
0.5 | 0.3469 | 0.00297 | -0.0677 | 116.8013
1 | 0.3935 | 0.0037 | -0.0666 | 106.3514
1.5 | 0.4376 | 0.00449 | -0.065 | 97.461
2 | 0.4858 | 0.00498 | -0.0641 | 97.5502
3 | 0.5772 | 0.00601 | -0.0612 | 96.0399
3.5 | 0.624 | 0.00639 | -0.06 | 97.6526
4 | 0.6685 | 0.00679 | -0.0583 | 98.4536
4.5 | 0.7159 | 0.00707 | -0.0571 | 101.2588
5 | 0.7538 | 0.0073 | -0.0539 | 103.2603
5.5 | 0.7935 | 0.00761 | -0.0512 | 104.2707
6 | 0.8346 | 0.00795 | -0.0489 | 104.9811
6.5 | 0.877 | 0.00827 | -0.047 | 106.0459
7 | 0.9184 | 0.00866 | -0.045 | 106.0508
7.5 | 0.9597 | 0.00908 | -0.043 | 105.6938
8 | 1.0017 | 0.0095 | -0.0412 | 105.4421
8.5 | 1.0424 | 0.00997 | -0.0393 | 104.5537
9 | 1.0821 | 0.01052 | -0.0372 | 102.8612
9.5 | 1.122 | 0.01105 | -0.0353 | 101.5385
10 | 1.1616 | 0.01162 | -0.0334 | 99.9656
10.5 | 1.2015 | 0.01219 | -0.0317 | 98.5644
11 | 1.2388 | 0.01289 | -0.0296 | 96.1055
11.5 | 1.2763 | 0.01361 | -0.0276 | 93.7766
12 | 1.312 | 0.01439 | -0.0255 | 91.1744
13 | 1.3848 | 0.01599 | -0.0217 | 86.6041
13.5 | 1.4214 | 0.01682 | -0.02 | 84.5065
14 | 1.4542 | 0.01785 | -0.0179 | 81.4678
14.5 | 1.4879 | 0.01887 | -0.016 | 78.85
15 | 1.517 | 0.02017 | -0.0137 | 75.2107
15.5 | 1.5486 | 0.02137 | -0.0118 | 72.4661
16 | 1.5792 | 0.02269 | -0.0099 | 69.5989
16.5 | 1.6077 | 0.02414 | -0.0079 | 66.599
17 | 1.6374 | 0.02558 | -0.0062 | 64.0109
17.5 | 1.6651 | 0.02718 | -0.0045 | 61.262
18 | 1.6903 | 0.02898 | -0.0026 | 58.3264
18.5 | 1.7149 | 0.03082 | -0.0009 | 55.6424
19 | 1.7396 | 0.03262 | 0.0006 | 53.3292
19.5 | 1.7584 | 0.03509 | 0.0024 | 50.1111
20 | 1.7736 | 0.03796 | 0.0042 | 46.7229

## 139. Re 18M Mach 0.10 (1)
BIGFOIL.COM POLAR EXPORT
NACA66A316
NACA66A316 |  |  |  | Cl Max: | 1.381 | at alpha= | 12 | deg
JavaFoil+Calcfoil stall+Eppler ext transition |  |  |  | L/D Max: | 115.438 | at alpha= | 7.5 | deg
Re: | 18000000 |  |  | Cd Min: | 0.00535 | at alpha= | 2 | deg
Mach: | 0.1 |  |  | Cl=0 at alpha= | -2.4597 | deg
|  |  |  | @ Cl=0.1, Cd= | 0.0057971
|  |  |  | @ Cl=0.4, Cd= | 0.0058493
|  |  |  | @ Cl=0.6, Cd= | 0.0061551
alpha (deg) | Cl | Cd | Cm | Cl/Cd
-18.5 | -0.744 | 0.13173 | -0.011 | -5.649
-18 | -0.769 | 0.12317 | -0.012 | -6.241
-17.5 | -0.785 | 0.11609 | -0.013 | -6.762
-17 | -0.799 | 0.10903 | -0.014 | -7.324
-16.5 | -0.828 | 0.08572 | -0.017 | -9.662
-16 | -0.828 | 0.08841 | -0.017 | -9.368
-15.5 | -0.904 | 0.04009 | -0.023 | -22.539
-15 | -0.954 | 0.02103 | -0.026 | -45.36
-14.5 | -0.964 | 0.01762 | -0.027 | -54.67
-14 | -0.967 | 0.01539 | -0.029 | -62.803
-13.5 | -0.968 | 0.01324 | -0.03 | -73.135
-13 | -0.959 | 0.01228 | -0.031 | -78.148
-12.5 | -0.947 | 0.01138 | -0.032 | -83.168
-12 | -0.93 | 0.0106 | -0.034 | -87.7
-11.5 | -0.907 | 0.01008 | -0.035 | -90.016
-11 | -0.88 | 0.00967 | -0.036 | -91.043
-10.5 | -0.85 | 0.00921 | -0.037 | -92.213
-10 | -0.815 | 0.00882 | -0.039 | -92.409
-9.5 | -0.777 | 0.00839 | -0.04 | -92.594
-9 | -0.735 | 0.00808 | -0.041 | -90.964
-8.5 | -0.69 | 0.00776 | -0.042 | -88.937
-8 | -0.641 | 0.00667 | -0.044 | -96.038
-7.5 | -0.591 | 0.00746 | -0.045 | -79.108
-7 | -0.537 | 0.00722 | -0.046 | -74.381
-6.5 | -0.481 | 0.00691 | -0.047 | -69.665
-6 | -0.425 | 0.00669 | -0.048 | -63.483
-5.5 | -0.367 | 0.0064 | -0.05 | -57.315
-5 | -0.308 | 0.00622 | -0.051 | -49.504
-4.5 | -0.248 | 0.00603 | -0.052 | -41.191
-4 | -0.188 | 0.00584 | -0.053 | -32.24
-3.5 | -0.127 | 0.00572 | -0.055 | -22.295
-3 | -0.066 | 0.00559 | -0.056 | -11.855
-2.5 | -0.005 | 0.00606 | -0.057 | -0.78
-2 | 0.057 | 0.00613 | -0.058 | 9.288
-1.5 | 0.119 | 0.00565 | -0.059 | 21.05
-1 | 0.181 | 0.00563 | -0.061 | 32.125
-0.5 | 0.243 | 0.00572 | -0.062 | 42.425
0 | 0.305 | 0.00584 | -0.063 | 52.197
0.5 | 0.367 | 0.00599 | -0.064 | 61.195
1 | 0.428 | 0.00573 | -0.065 | 74.608
1.5 | 0.489 | 0.00556 | -0.066 | 87.909
2 | 0.55 | 0.00535 | -0.067 | 102.877
2.5 | 0.609 | 0.0063 | -0.069 | 96.576
3 | 0.668 | 0.00631 | -0.07 | 105.882
3.5 | 0.726 | 0.00743 | -0.071 | 97.671
4 | 0.784 | 0.0077 | -0.072 | 101.898
4.5 | 0.842 | 0.00796 | -0.073 | 105.729
5 | 0.898 | 0.00826 | -0.074 | 108.719
5.5 | 0.952 | 0.00857 | -0.075 | 111.066
6 | 1.004 | 0.0089 | -0.076 | 112.871
6.5 | 1.055 | 0.00922 | -0.077 | 114.408
7 | 1.102 | 0.00958 | -0.078 | 115.073
7.5 | 1.148 | 0.00994 | -0.079 | 115.438
8 | 1.19 | 0.01038 | -0.08 | 114.659
8.5 | 1.229 | 0.01083 | -0.081 | 113.501
9 | 1.265 | 0.01133 | -0.082 | 111.673
9.5 | 1.297 | 0.01185 | -0.083 | 109.404
10 | 1.325 | 0.0124 | -0.084 | 106.833
10.5 | 1.348 | 0.01295 | -0.085 | 104.131
11 | 1.367 | 0.01357 | -0.086 | 100.787
11.5 | 1.377 | 0.01421 | -0.087 | 96.947
12 | 1.381 | 0.01491 | -0.088 | 92.623
12.5 | 1.38 | 0.01558 | -0.089 | 88.593
13 | 1.374 | 0.01644 | -0.09 | 83.553
13.5 | 1.362 | 0.01735 | -0.091 | 78.508
14 | 1.346 | 0.01815 | -0.091 | 74.15
14.5 | 1.325 | 0.01911 | -0.092 | 69.347
15 | 1.3 | 0.02056 | -0.093 | 63.225
15.5 | 1.271 | 0.02209 | -0.094 | 57.526
16 | 1.238 | 0.02387 | -0.094 | 51.866
16.5 | 1.202 | 0.02586 | -0.095 | 46.494
17 | 1.163 | 0.02852 | -0.095 | 40.766

## 140. Re 18M Mach 0.10 (2)
BIGFOIL.COM POLAR EXPORT
NACA66A316
NACA66A316 |  |  |  | Cl Max: | 1.7735 | at alpha= | 20 | deg
XFOIL ncrit=9 |  |  |  | L/D Max: | 118.339 | at alpha= | 0.5 | deg
Re: | 18000000 |  |  | Cd Min: | 0.03996 | at alpha= | 20 | deg
Mach: | 0.1 |  |  | Cl=0 at alpha= | -2.6019 | deg
|  |  |  | @ Cl=0.1, Cd= | 0.0046982
|  |  |  | @ Cl=0.4, Cd= | 0.0037504
|  |  |  | @ Cl=0.6, Cd= | 0.0062021
alpha (deg) | Cl | Cd | Cm | Cl/Cd
-20 | -1.531 | 0.02459 | -0.0976 | -62.2611
-19.5 | -1.5087 | 0.0228 | -0.0957 | -66.1711
-19 | -1.4848 | 0.02118 | -0.0937 | -70.1039
-18.5 | -1.4579 | 0.0198 | -0.0917 | -73.6313
-18 | -1.4314 | 0.01846 | -0.0895 | -77.5406
-17.5 | -1.4026 | 0.01725 | -0.0873 | -81.3101
-17 | -1.3715 | 0.01623 | -0.0851 | -84.504
-16 | -1.3065 | 0.01439 | -0.0807 | -90.7922
-15 | -1.2423 | 0.01264 | -0.0754 | -98.2832
-14.5 | -1.2063 | 0.01199 | -0.0731 | -100.6088
-14 | -1.1711 | 0.01133 | -0.0705 | -103.3628
-13.5 | -1.137 | 0.01069 | -0.0675 | -106.3611
-13 | -1.1009 | 0.01019 | -0.0646 | -108.0373
-12.5 | -1.0671 | 0.00978 | -0.061 | -109.1104
-12 | -1.0256 | 0.00944 | -0.0588 | -108.6441
-11.5 | -0.9781 | 0.00908 | -0.0578 | -107.7203
-11 | -0.9291 | 0.00875 | -0.057 | -106.1829
-10.5 | -0.8791 | 0.00843 | -0.0565 | -104.2823
-10 | -0.8287 | 0.00807 | -0.0559 | -102.689
-9.5 | -0.7773 | 0.00771 | -0.0556 | -100.8171
-9 | -0.7244 | 0.00741 | -0.0555 | -97.7598
-8.5 | -0.6704 | 0.00715 | -0.0557 | -93.7622
-7 | -0.5049 | 0.00648 | -0.0567 | -77.9167
-6.5 | -0.4491 | 0.00624 | -0.0572 | -71.9712
-6 | -0.3926 | 0.00602 | -0.0578 | -65.2159
-5 | -0.278 | 0.00568 | -0.0593 | -48.9437
-4.5 | -0.2206 | 0.00551 | -0.0601 | -40.0363
-4 | -0.1629 | 0.00536 | -0.0609 | -30.3918
-3.5 | -0.1048 | 0.00523 | -0.0619 | -20.0382
-3 | -0.0465 | 0.00507 | -0.0628 | -9.1716
-2.5 | 0.0119 | 0.00496 | -0.0638 | 2.3992
-2 | 0.0699 | 0.00484 | -0.0647 | 14.4421
-1.5 | 0.1272 | 0.00457 | -0.0655 | 27.8337
-0.5 | 0.2404 | 0.00394 | -0.0671 | 61.0152
0 | 0.2967 | 0.00364 | -0.0678 | 81.511
0.5 | 0.3491 | 0.00295 | -0.0681 | 118.339
1 | 0.3962 | 0.00368 | -0.067 | 107.663
1.5 | 0.4399 | 0.00449 | -0.0653 | 97.9733
2 | 0.4881 | 0.00499 | -0.0643 | 97.8156
3 | 0.5789 | 0.00603 | -0.0612 | 96.0033
3.5 | 0.6255 | 0.00641 | -0.0598 | 97.5819
4 | 0.6694 | 0.00682 | -0.0579 | 98.1525
4.5 | 0.714 | 0.00708 | -0.0561 | 100.8475
5 | 0.7513 | 0.00735 | -0.0527 | 102.2177
5.5 | 0.7921 | 0.00768 | -0.0502 | 103.138
6 | 0.8339 | 0.00802 | -0.0479 | 103.9776
6.5 | 0.877 | 0.00835 | -0.0461 | 105.0299
7 | 0.9186 | 0.00875 | -0.044 | 104.9829
7.5 | 0.9598 | 0.00919 | -0.0419 | 104.4396
8 | 1.0022 | 0.00963 | -0.0401 | 104.0706
8.5 | 1.0436 | 0.01011 | -0.0382 | 103.2245
9 | 1.0825 | 0.0107 | -0.0359 | 101.1682
9.5 | 1.1241 | 0.01121 | -0.0342 | 100.2765
10 | 1.1633 | 0.01181 | -0.0322 | 98.5013
10.5 | 1.2036 | 0.01241 | -0.0303 | 96.9863
11 | 1.2409 | 0.01314 | -0.0282 | 94.4368
11.5 | 1.2779 | 0.01391 | -0.026 | 91.8692
12 | 1.3149 | 0.01469 | -0.0239 | 89.5099
12.5 | 1.3518 | 0.0155 | -0.0219 | 87.2129
13 | 1.3884 | 0.01635 | -0.02 | 84.9174
13.5 | 1.4236 | 0.01728 | -0.0179 | 82.3843
14 | 1.4582 | 0.0183 | -0.0159 | 79.6831
14.5 | 1.4899 | 0.01947 | -0.0136 | 76.5229
15 | 1.5207 | 0.02077 | -0.0114 | 73.2162
15.5 | 1.5525 | 0.02204 | -0.0094 | 70.4401
16 | 1.5823 | 0.02346 | -0.0073 | 67.4467
16.5 | 1.6134 | 0.02486 | -0.0055 | 64.8994
17 | 1.6415 | 0.02649 | -0.0035 | 61.9668
17.5 | 1.6686 | 0.02822 | -0.0016 | 59.1283
18 | 1.6959 | 0.03 | 0.0002 | 56.53
18.5 | 1.7166 | 0.03225 | 0.0023 | 53.2279
19 | 1.7386 | 0.03435 | 0.0041 | 50.6143
19.5 | 1.7569 | 0.03702 | 0.0059 | 47.4581
20 | 1.7735 | 0.03996 | 0.0076 | 44.3819

## 141. Re 18M Mach 0.25 (1)
BIGFOIL.COM POLAR EXPORT
NACA66A316
NACA66A316 |  |  |  | Cl Max: | 1.328 | at alpha= | 11 | deg
JavaFoil+Calcfoil stall+Eppler ext transition |  |  |  | L/D Max: | 112.26 | at alpha= | 7 | deg
Re: | 18000000 |  |  | Cd Min: | 0.00529 | at alpha= | 1.5 | deg
Mach: | 0.25 |  |  | Cl=0 at alpha= | -2.4609 | deg
|  |  |  | @ Cl=0.1, Cd= | 0.0058632
|  |  |  | @ Cl=0.4, Cd= | 0.0054929
|  |  |  | @ Cl=0.6, Cd= | 0.00623
alpha (deg) | Cl | Cd | Cm | Cl/Cd
-17 | -0.512 | 0.13959 | -0.011 | -3.668
-16.5 | -0.553 | 0.13215 | -0.012 | -4.188
-16 | -0.593 | 0.11535 | -0.013 | -5.137
-15.5 | -0.627 | 0.10844 | -0.014 | -5.779
-15 | -0.659 | 0.09791 | -0.016 | -6.732
-14.5 | -0.687 | 0.0899 | -0.017 | -7.636
-14 | -0.706 | 0.08516 | -0.018 | -8.296
-13.5 | -0.794 | 0.03495 | -0.027 | -22.725
-13 | -0.861 | 0.0153 | -0.032 | -56.274
-12.5 | -0.873 | 0.01327 | -0.033 | -65.821
-12 | -0.875 | 0.01198 | -0.034 | -73.033
-11.5 | -0.869 | 0.01094 | -0.036 | -79.462
-11 | -0.855 | 0.01032 | -0.037 | -82.838
-10.5 | -0.834 | 0.0098 | -0.038 | -85.113
-10 | -0.808 | 0.00931 | -0.04 | -86.732
-9.5 | -0.776 | 0.00887 | -0.041 | -87.404
-9 | -0.738 | 0.00848 | -0.042 | -87.033
-8.5 | -0.697 | 0.00806 | -0.043 | -86.423
-8 | -0.649 | 0.00777 | -0.045 | -83.567
-7.5 | -0.599 | 0.00667 | -0.046 | -89.861
-7 | -0.546 | 0.00681 | -0.047 | -80.294
-6.5 | -0.492 | 0.0072 | -0.049 | -68.305
-6 | -0.435 | 0.00684 | -0.05 | -63.573
-5.5 | -0.376 | 0.0066 | -0.051 | -56.92
-5 | -0.316 | 0.00638 | -0.052 | -49.516
-4.5 | -0.255 | 0.00609 | -0.054 | -41.833
-4 | -0.193 | 0.00592 | -0.055 | -32.625
-3.5 | -0.131 | 0.00585 | -0.056 | -22.382
-3 | -0.068 | 0.00566 | -0.057 | -12.021
-2.5 | -0.005 | 0.00605 | -0.058 | -0.804
-2 | 0.059 | 0.00613 | -0.06 | 9.543
-1.5 | 0.122 | 0.00572 | -0.061 | 21.383
-1 | 0.186 | 0.00572 | -0.062 | 32.466
-0.5 | 0.249 | 0.00578 | -0.063 | 43.154
0 | 0.313 | 0.00593 | -0.065 | 52.794
0.5 | 0.376 | 0.00547 | -0.066 | 68.774
1 | 0.439 | 0.00553 | -0.067 | 79.375
1.5 | 0.502 | 0.00529 | -0.068 | 94.836
2 | 0.564 | 0.00629 | -0.069 | 89.685
2.5 | 0.624 | 0.00619 | -0.07 | 100.78
3 | 0.685 | 0.00648 | -0.071 | 105.646
3.5 | 0.745 | 0.00763 | -0.073 | 97.563
4 | 0.804 | 0.00793 | -0.074 | 101.446
4.5 | 0.862 | 0.00823 | -0.075 | 104.749
5 | 0.92 | 0.00853 | -0.076 | 107.778
5.5 | 0.974 | 0.00888 | -0.077 | 109.772
6 | 1.027 | 0.00923 | -0.078 | 111.242
6.5 | 1.076 | 0.00962 | -0.079 | 111.851
7 | 1.123 | 0.01 | -0.08 | 112.26
7.5 | 1.166 | 0.01043 | -0.081 | 111.779
8 | 1.205 | 0.01093 | -0.082 | 110.31
8.5 | 1.24 | 0.01144 | -0.083 | 108.414
9 | 1.27 | 0.012 | -0.084 | 105.787
9.5 | 1.294 | 0.01263 | -0.085 | 102.432
10 | 1.312 | 0.0133 | -0.086 | 98.682
10.5 | 1.324 | 0.01398 | -0.087 | 94.706
11 | 1.328 | 0.01471 | -0.088 | 90.295
11.5 | 1.319 | 0.01544 | -0.089 | 85.395
12 | 1.3 | 0.01629 | -0.09 | 79.806
12.5 | 1.272 | 0.01726 | -0.091 | 73.673
13 | 1.234 | 0.01836 | -0.092 | 67.234
13.5 | 1.188 | 0.01974 | -0.093 | 60.192
14 | 1.135 | 0.02098 | -0.093 | 54.096
14.5 | 1.069 | 0.02389 | -0.094 | 44.738
15 | 0.983 | 0.03106 | -0.092 | 31.647
15.5 | 0.787 | 0.10792 | -0.057 | 7.293
16 | 0.717 | 0.12131 | -0.051 | 5.914

## 142. Re 18M Mach 0.25 (2)
BIGFOIL.COM POLAR EXPORT
NACA66A316
NACA66A316 |  |  |  | Cl Max: | 1.7631 | at alpha= | 20 | deg
XFOIL ncrit=9 |  |  |  | L/D Max: | 126.098 | at alpha= | 0.5 | deg
Re: | 18000000 |  |  | Cd Min: | 0.0532 | at alpha= | 20 | deg
Mach: | 0.25 |  |  | Cl=0 at alpha= | -2.6163 | deg
|  |  |  | @ Cl=0.1, Cd= | 0.0047608
|  |  |  | @ Cl=0.4, Cd= | 0.003376
|  |  |  | @ Cl=0.6, Cd= | 0.0062794
alpha (deg) | Cl | Cd | Cm | Cl/Cd
-20 | -1.4558 | 0.03983 | -0.124 | -36.5503
-19.5 | -1.4542 | 0.03516 | -0.1231 | -41.3595
-19 | -1.4509 | 0.03103 | -0.1213 | -46.758
-18.5 | -1.4337 | 0.02809 | -0.119 | -51.0395
-18 | -1.419 | 0.02529 | -0.116 | -56.1091
-17.5 | -1.4033 | 0.02272 | -0.1126 | -61.765
-17 | -1.3762 | 0.02094 | -0.1095 | -65.7211
-16.5 | -1.3531 | 0.01906 | -0.1057 | -70.9916
-16 | -1.3202 | 0.01771 | -0.1026 | -74.5455
-15.5 | -1.2853 | 0.01656 | -0.0994 | -77.6147
-15 | -1.2566 | 0.01513 | -0.0955 | -83.0535
-14.5 | -1.2212 | 0.01408 | -0.0921 | -86.733
-14 | -1.1854 | 0.01308 | -0.0886 | -90.6269
-13.5 | -1.1508 | 0.01212 | -0.0848 | -94.9505
-13 | -1.1114 | 0.01138 | -0.0815 | -97.6626
-12.5 | -1.0723 | 0.0107 | -0.078 | -100.215
-12 | -1.0326 | 0.01013 | -0.0745 | -101.9348
-11.5 | -0.9944 | 0.00961 | -0.0705 | -103.4755
-11 | -0.9545 | 0.00925 | -0.0667 | -103.1892
-10.5 | -0.9048 | 0.00885 | -0.0649 | -102.2373
-10 | -0.8528 | 0.00848 | -0.0635 | -100.566
-9.5 | -0.8 | 0.00809 | -0.0623 | -98.8875
-9 | -0.7462 | 0.00772 | -0.0614 | -96.658
-8.5 | -0.6913 | 0.0074 | -0.0608 | -93.4189
-8 | -0.6349 | 0.00712 | -0.0605 | -89.1713
-7.5 | -0.5777 | 0.00687 | -0.0604 | -84.0902
-7 | -0.5198 | 0.00663 | -0.0605 | -78.4012
-6.5 | -0.462 | 0.00638 | -0.0606 | -72.4138
-6 | -0.4038 | 0.00613 | -0.0609 | -65.8728
-5 | -0.2855 | 0.00576 | -0.062 | -49.566
-4.5 | -0.2261 | 0.00559 | -0.0627 | -40.4472
-4 | -0.1666 | 0.00542 | -0.0634 | -30.738
-3.5 | -0.1065 | 0.00528 | -0.0642 | -20.1705
-3 | -0.0462 | 0.00512 | -0.0652 | -9.0234
-2.5 | 0.014 | 0.00499 | -0.0661 | 2.8056
-2 | 0.0739 | 0.00488 | -0.067 | 15.1434
-1.5 | 0.133 | 0.00461 | -0.0679 | 28.8503
-0.5 | 0.249 | 0.00394 | -0.0693 | 63.198
0 | 0.3069 | 0.00359 | -0.0701 | 85.4875
0.5 | 0.3619 | 0.00287 | -0.0705 | 126.0976
1 | 0.4116 | 0.00353 | -0.0695 | 116.6006
1.5 | 0.4529 | 0.00447 | -0.067 | 101.3199
2 | 0.5008 | 0.00499 | -0.0656 | 100.3607
2.5 | 0.5449 | 0.00557 | -0.0634 | 97.8276
3 | 0.587 | 0.00613 | -0.0608 | 95.7586
4 | 0.6592 | 0.00696 | -0.0527 | 94.7126
4.5 | 0.6998 | 0.00733 | -0.0497 | 95.4707
5 | 0.743 | 0.0077 | -0.0473 | 96.4935
5.5 | 0.7868 | 0.00809 | -0.0451 | 97.2559
6 | 0.8313 | 0.00847 | -0.043 | 98.1464
6.5 | 0.8759 | 0.00888 | -0.041 | 98.6374
7 | 0.9184 | 0.00938 | -0.0387 | 97.9104
7.5 | 0.9623 | 0.00986 | -0.0366 | 97.5963
8 | 1.0056 | 0.0104 | -0.0344 | 96.6923
8.5 | 1.0473 | 0.01101 | -0.0321 | 95.1226
9 | 1.0895 | 0.01165 | -0.0298 | 93.5193
9.5 | 1.1312 | 0.0123 | -0.0275 | 91.9675
10 | 1.1736 | 0.01297 | -0.0253 | 90.4857
10.5 | 1.2133 | 0.01375 | -0.0227 | 88.24
11 | 1.2517 | 0.01465 | -0.0201 | 85.4403
11.5 | 1.2907 | 0.01556 | -0.0175 | 82.9499
12 | 1.3299 | 0.01647 | -0.015 | 80.7468
12.5 | 1.3691 | 0.01746 | -0.0126 | 78.4135
13 | 1.4036 | 0.01871 | -0.0097 | 75.0187
13.5 | 1.4423 | 0.01979 | -0.0073 | 72.8802
14 | 1.4754 | 0.02124 | -0.0044 | 69.4633
14.5 | 1.508 | 0.02277 | -0.0015 | 66.2275
15 | 1.5422 | 0.02429 | 0.0011 | 63.4911
15.5 | 1.5749 | 0.02597 | 0.0037 | 60.643
16 | 1.6057 | 0.02783 | 0.0063 | 57.6967
16.5 | 1.6351 | 0.02987 | 0.009 | 54.7405
17 | 1.6616 | 0.0322 | 0.0117 | 51.6025
17.5 | 1.6846 | 0.03487 | 0.0143 | 48.3109
18 | 1.7049 | 0.03789 | 0.0169 | 44.996
18.5 | 1.7232 | 0.04118 | 0.0193 | 41.8456
19 | 1.7386 | 0.04462 | 0.0217 | 38.9646
19.5 | 1.7541 | 0.04848 | 0.0233 | 36.1819
20 | 1.7631 | 0.0532 | 0.0247 | 33.141

## 143. Re 18M Mach 0.50 (1)
BIGFOIL.COM POLAR EXPORT
NACA66A316
NACA66A316 |  |  |  | Cl Max: | 1.242 | at alpha= | 20 | deg
JavaFoil+Calcfoil stall+Eppler ext transition |  |  |  | L/D Max: | 101.459 | at alpha= | 5.5 | deg
Re: | 18000000 |  |  | Cd Min: | 0.00534 | at alpha= | -1 | deg
Mach: | 0.5 |  |  | Cl=0 at alpha= | -2.4643 | deg
|  |  |  | @ Cl=0.1, Cd= | 0.0063701
|  |  |  | @ Cl=0.4, Cd= | 0.0061917
|  |  |  | @ Cl=0.6, Cd= | 0.00674
alpha (deg) | Cl | Cd | Cm | Cl/Cd
-20 | -0.979 | 0.18043 | -0.011 | -5.423
-19.5 | -0.95 | 0.17577 | -0.012 | -5.406
-19 | -0.922 | 0.16512 | -0.013 | -5.586
-18.5 | -0.897 | 0.15126 | -0.014 | -5.933
-18 | -0.869 | 0.14791 | -0.014 | -5.872
-17.5 | -0.84 | 0.14514 | -0.014 | -5.788
-17 | -0.812 | 0.13442 | -0.015 | -6.043
-16.5 | -0.785 | 0.12737 | -0.016 | -6.163
-16 | -0.759 | 0.11828 | -0.017 | -6.415
-15.5 | -0.735 | 0.10216 | -0.018 | -7.192
-15 | -0.72 | 0.08379 | -0.022 | -8.595
-14.5 | -0.775 | 0.02872 | -0.03 | -26.969
-14 | -0.758 | 0.02138 | -0.032 | -35.447
-13.5 | -0.619 | 0.09085 | -0.019 | -6.812
-13 | -0.595 | 0.08102 | -0.022 | -7.338
-12.5 | -0.626 | 0.03395 | -0.033 | -18.442
-12 | -0.633 | 0.01702 | -0.038 | -37.194
-11.5 | -0.606 | 0.01447 | -0.039 | -41.901
-11 | -0.577 | 0.01292 | -0.041 | -44.634
-10.5 | -0.545 | 0.01193 | -0.042 | -45.677
-10 | -0.422 | 0.06515 | -0.021 | -6.473
-9.5 | -0.397 | 0.05616 | -0.026 | -7.064
-9 | -0.444 | 0.01121 | -0.046 | -39.596
-8.5 | -0.412 | 0.01032 | -0.048 | -39.921
-8 | -0.583 | 0.00977 | -0.049 | -59.724
-7.5 | -0.59 | 0.00892 | -0.051 | -66.148
-7 | -0.562 | 0.00833 | -0.052 | -67.5
-6.5 | -0.519 | 0.0079 | -0.054 | -65.676
-6 | -0.467 | 0.00751 | -0.055 | -62.114
-5.5 | -0.408 | 0.00717 | -0.057 | -56.991
-5 | -0.346 | 0.00688 | -0.058 | -50.291
-4.5 | -0.281 | 0.0066 | -0.06 | -42.611
-4 | -0.214 | 0.00601 | -0.061 | -35.64
-3.5 | -0.146 | 0.00628 | -0.063 | -23.211
-3 | -0.076 | 0.00613 | -0.064 | -12.379
-2.5 | -0.005 | 0.0059 | -0.065 | -0.919
-2 | 0.065 | 0.00655 | -0.067 | 9.976
-1.5 | 0.137 | 0.00618 | -0.068 | 22.132
-1 | 0.208 | 0.00534 | -0.069 | 38.903
-0.5 | 0.279 | 0.00595 | -0.071 | 46.854
0 | 0.348 | 0.00611 | -0.072 | 56.954
0.5 | 0.418 | 0.00622 | -0.073 | 67.161
1 | 0.488 | 0.00639 | -0.074 | 76.36
1.5 | 0.558 | 0.0066 | -0.076 | 84.528
2 | 0.627 | 0.00683 | -0.077 | 91.823
2.5 | 0.693 | 0.00692 | -0.078 | 100.196
3 | 0.759 | 0.00831 | -0.079 | 91.384
3.5 | 0.825 | 0.00866 | -0.081 | 95.227
4 | 0.889 | 0.00909 | -0.082 | 97.804
4.5 | 0.951 | 0.00952 | -0.083 | 99.893
5 | 1.011 | 0.01 | -0.084 | 101.099
5.5 | 1.064 | 0.01048 | -0.086 | 101.459
6 | 1.109 | 0.01103 | -0.087 | 100.579
6.5 | 1.144 | 0.01164 | -0.088 | 98.259
7 | 1.162 | 0.01246 | -0.089 | 93.27
7.5 | 1.149 | 0.01341 | -0.09 | 85.673
8 | 1.059 | 0.01446 | -0.091 | 73.237
8.5 | 0.74 | 0.01575 | -0.092 | 46.969
9 | 0.77 | 0.01708 | -0.093 | 45.069
9.5 | 0.805 | 0.0167 | -0.095 | 48.19
10 | 0.836 | 0.01802 | -0.096 | 46.406
10.5 | 0.866 | 0.01984 | -0.097 | 43.657
11 | 0.751 | 0.07224 | -0.055 | 10.389
11.5 | 0.932 | 0.02037 | -0.099 | 45.748
12 | 0.962 | 0.02224 | -0.1 | 43.241
12.5 | 0.99 | 0.02476 | -0.1 | 39.993
13 | 1.008 | 0.03002 | -0.1 | 33.595
13.5 | 1.053 | 0.02582 | -0.103 | 40.798
14 | 1.079 | 0.02882 | -0.103 | 37.447
14.5 | 0.948 | 0.10329 | -0.067 | 9.178
15 | 0.981 | 0.10532 | -0.071 | 9.313
15.5 | 0.995 | 0.12802 | -0.063 | 7.77
16 | 1.026 | 0.12739 | -0.067 | 8.053
16.5 | 1.055 | 0.13446 | -0.07 | 7.844
17 | 1.076 | 0.15274 | -0.067 | 7.047
17.5 | 1.105 | 0.15609 | -0.069 | 7.079
18 | 1.134 | 0.16022 | -0.072 | 7.076
18.5 | 1.163 | 0.16374 | -0.074 | 7.102
19 | 1.185 | 0.19341 | -0.072 | 6.129
19.5 | 1.214 | 0.19362 | -0.074 | 6.268
20 | 1.242 | 0.19717 | -0.076 | 6.3

## 144. Re 18M Mach 0.50 (2)
BIGFOIL.COM POLAR EXPORT
NACA66A316
NACA66A316 |  |  |  | Cl Max: | 1.2404 | at alpha= | 11 | deg
XFOIL ncrit=9 |  |  |  | L/D Max: | 157.451 | at alpha= | 1 | deg
Re: | 18000000 |  |  | Cd Min: | 0.13454 | at alpha= | 16 | deg
Mach: | 0.5 |  |  | Cl=0 at alpha= | -2.6909 | deg
|  |  |  | @ Cl=0.1, Cd= | 0.005023
|  |  |  | @ Cl=0.4, Cd= | 0.002961
|  |  |  | @ Cl=0.6, Cd= | 0.0077779
alpha (deg) | Cl | Cd | Cm | Cl/Cd
-14 | -0.4306 | 0.10051 | -0.1061 | -4.2842
-13.5 | -0.453 | 0.08796 | -0.1142 | -5.1501
-13 | -0.4664 | 0.07683 | -0.1214 | -6.0705
-12.5 | -0.4842 | 0.0632 | -0.1309 | -7.6614
-12 | -0.5058 | 0.05196 | -0.1391 | -9.7344
-11.5 | -0.5377 | 0.04273 | -0.1432 | -12.5837
-11 | -0.5705 | 0.03552 | -0.1427 | -16.0614
-10.5 | -0.6078 | 0.02914 | -0.1388 | -20.8579
-10 | -0.6459 | 0.02343 | -0.1318 | -27.5672
-9.5 | -0.6829 | 0.01794 | -0.1222 | -38.0658
-9 | -0.6963 | 0.01315 | -0.1126 | -52.9506
-8.5 | -0.684 | 0.01032 | -0.1036 | -66.2791
-8 | -0.659 | 0.00877 | -0.095 | -75.1425
-7.5 | -0.6249 | 0.00802 | -0.087 | -77.9177
-7 | -0.5703 | 0.00748 | -0.0826 | -76.2433
-6.5 | -0.5084 | 0.00709 | -0.0799 | -71.7066
-6 | -0.4441 | 0.00676 | -0.078 | -65.6953
-5.5 | -0.3796 | 0.00644 | -0.0766 | -58.9441
-5 | -0.3134 | 0.00618 | -0.0758 | -50.712
-4.5 | -0.2459 | 0.00594 | -0.0755 | -41.3973
-4 | -0.1782 | 0.00573 | -0.0755 | -31.0995
-3.5 | -0.1105 | 0.00551 | -0.0758 | -20.0544
-3 | -0.0421 | 0.00534 | -0.0764 | -7.8839
-2.5 | 0.026 | 0.00517 | -0.0771 | 5.029
-2 | 0.094 | 0.00504 | -0.0779 | 18.6508
-1.5 | 0.161 | 0.00485 | -0.0786 | 33.1959
-1 | 0.2252 | 0.00441 | -0.079 | 51.0658
-0.5 | 0.2892 | 0.00397 | -0.0795 | 72.8463
0 | 0.3522 | 0.00336 | -0.0799 | 104.8214
0.5 | 0.4169 | 0.00282 | -0.0807 | 147.8369
1 | 0.4818 | 0.00306 | -0.081 | 157.451
1.5 | 0.5213 | 0.00408 | -0.0764 | 127.7696
2 | 0.5454 | 0.00507 | -0.0687 | 107.574
3 | 0.576 | 0.00671 | -0.0497 | 85.842
3.5 | 0.5992 | 0.00775 | -0.0424 | 77.3161
4 | 0.629 | 0.00879 | -0.0365 | 71.5586
4.5 | 0.6771 | 0.00943 | -0.0336 | 71.8028
5 | 0.7263 | 0.01007 | -0.0309 | 72.1251
5.5 | 0.7755 | 0.01076 | -0.0281 | 72.0725
6 | 0.8271 | 0.01141 | -0.0256 | 72.489
6.5 | 0.8758 | 0.0122 | -0.0225 | 71.7869
7 | 0.9263 | 0.01298 | -0.0195 | 71.3636
7.5 | 0.9752 | 0.01387 | -0.0162 | 70.31
8 | 1.0235 | 0.01486 | -0.0127 | 68.8762
8.5 | 1.0732 | 0.01589 | -0.0091 | 67.5393
9 | 1.1207 | 0.01709 | -0.0051 | 65.5764
9.5 | 1.168 | 0.01841 | -0.0008 | 63.4438
10 | 1.2098 | 0.02007 | 0.0042 | 60.279
10.5 | 1.2367 | 0.02254 | 0.0107 | 54.8669
11 | 1.2404 | 0.02635 | 0.0185 | 47.074
11.5 | 1.2253 | 0.03161 | 0.0265 | 38.763
12 | 1.1985 | 0.03849 | 0.033 | 31.138
12.5 | 1.1667 | 0.0467 | 0.0371 | 24.9829
13 | 1.1304 | 0.05634 | 0.0384 | 20.0639
13.5 | 1.0962 | 0.06716 | 0.0366 | 16.3222
14 | 1.0644 | 0.07926 | 0.0319 | 13.4292
14.5 | 1.0324 | 0.09283 | 0.0242 | 11.1214
15 | 1.0091 | 0.1066 | 0.0154 | 9.4662
15.5 | 0.9887 | 0.12088 | 0.0056 | 8.1792
16 | 0.9748 | 0.13454 | -0.0034 | 7.2454

## 145. Re 20M Mach 0.00 (1)
BIGFOIL.COM POLAR EXPORT
NACA66A316
NACA66A316 |  |  |  | Cl Max: | 1.394 | at alpha= | 12.5 | deg
JavaFoil+Calcfoil stall+Eppler ext transition |  |  |  | L/D Max: | 118.217 | at alpha= | 7.5 | deg
Re: | 20000000 |  |  | Cd Min: | 0.00548 | at alpha= | 2.5 | deg
Mach: | 0 |  |  | Cl=0 at alpha= | -2.4597 | deg
|  |  |  | @ Cl=0.1, Cd= | 0.005901
|  |  |  | @ Cl=0.4, Cd= | 0.0059339
|  |  |  | @ Cl=0.6, Cd= | 0.005511
alpha (deg) | Cl | Cd | Cm | Cl/Cd
-19 | -0.761 | 0.14837 | -0.01 | -5.126
-18.5 | -0.789 | 0.12559 | -0.012 | -6.283
-18 | -0.812 | 0.11588 | -0.013 | -7.004
-17.5 | -0.827 | 0.10739 | -0.014 | -7.697
-17 | -0.84 | 0.09819 | -0.015 | -8.552
-16.5 | -0.902 | 0.05305 | -0.02 | -17.001
-16 | -0.905 | 0.05171 | -0.021 | -17.503
-15.5 | -0.972 | 0.02251 | -0.025 | -43.184
-15 | -0.983 | 0.01844 | -0.026 | -53.318
-14.5 | -0.985 | 0.01641 | -0.027 | -60.023
-14 | -0.986 | 0.0144 | -0.029 | -68.456
-13.5 | -0.982 | 0.01269 | -0.03 | -77.396
-13 | -0.971 | 0.01174 | -0.031 | -82.716
-12.5 | -0.956 | 0.01094 | -0.032 | -87.335
-12 | -0.936 | 0.01022 | -0.034 | -91.581
-11.5 | -0.912 | 0.00974 | -0.035 | -93.596
-11 | -0.884 | 0.00933 | -0.036 | -94.689
-10.5 | -0.852 | 0.00892 | -0.037 | -95.494
-10 | -0.816 | 0.00853 | -0.038 | -95.632
-9.5 | -0.777 | 0.00817 | -0.04 | -95.114
-9 | -0.734 | 0.00787 | -0.041 | -93.353
-8.5 | -0.689 | 0.00676 | -0.042 | -101.851
-8 | -0.64 | 0.00693 | -0.043 | -92.35
-7.5 | -0.588 | 0.00731 | -0.045 | -80.512
-7 | -0.535 | 0.00697 | -0.046 | -76.675
-6.5 | -0.479 | 0.00675 | -0.047 | -71.03
-6 | -0.423 | 0.00653 | -0.048 | -64.71
-5.5 | -0.365 | 0.00635 | -0.049 | -57.484
-5 | -0.307 | 0.00615 | -0.051 | -49.875
-4.5 | -0.247 | 0.00591 | -0.052 | -41.88
-4 | -0.187 | 0.00576 | -0.053 | -32.496
-3.5 | -0.127 | 0.00566 | -0.054 | -22.385
-3 | -0.066 | 0.00609 | -0.055 | -10.814
-2.5 | -0.005 | 0.00617 | -0.057 | -0.762
-2 | 0.057 | 0.00619 | -0.058 | 9.154
-1.5 | 0.118 | 0.00578 | -0.059 | 20.502
-1 | 0.18 | 0.0058 | -0.06 | 31.014
-0.5 | 0.241 | 0.00588 | -0.061 | 41.099
0 | 0.303 | 0.00595 | -0.063 | 50.939
0.5 | 0.365 | 0.00602 | -0.064 | 60.57
1 | 0.426 | 0.00587 | -0.065 | 72.592
1.5 | 0.487 | 0.00565 | -0.066 | 86.071
2 | 0.548 | 0.00578 | -0.067 | 94.732
2.5 | 0.606 | 0.00548 | -0.068 | 110.569
3 | 0.665 | 0.00653 | -0.069 | 101.796
3.5 | 0.723 | 0.00728 | -0.07 | 99.302
4 | 0.781 | 0.00755 | -0.072 | 103.485
4.5 | 0.838 | 0.00781 | -0.073 | 107.315
5 | 0.894 | 0.00807 | -0.074 | 110.859
5.5 | 0.948 | 0.00836 | -0.075 | 113.372
6 | 1.001 | 0.00868 | -0.076 | 115.318
6.5 | 1.051 | 0.00899 | -0.077 | 116.964
7 | 1.099 | 0.00934 | -0.078 | 117.725
7.5 | 1.145 | 0.00968 | -0.079 | 118.217
8 | 1.187 | 0.01012 | -0.08 | 117.368
8.5 | 1.227 | 0.0106 | -0.081 | 115.807
9 | 1.263 | 0.01106 | -0.082 | 114.262
9.5 | 1.297 | 0.01149 | -0.083 | 112.839
10 | 1.326 | 0.01203 | -0.084 | 110.214
10.5 | 1.351 | 0.01256 | -0.085 | 107.581
11 | 1.372 | 0.01313 | -0.086 | 104.466
11.5 | 1.384 | 0.01374 | -0.087 | 100.775
12 | 1.391 | 0.01436 | -0.088 | 96.869
12.5 | 1.394 | 0.01498 | -0.089 | 93.03
13 | 1.391 | 0.01577 | -0.089 | 88.21
13.5 | 1.383 | 0.01667 | -0.09 | 82.987
14 | 1.371 | 0.01743 | -0.091 | 78.663
14.5 | 1.355 | 0.01832 | -0.092 | 73.936
15 | 1.334 | 0.01962 | -0.093 | 68.007
15.5 | 1.31 | 0.02101 | -0.093 | 62.387
16 | 1.283 | 0.02259 | -0.094 | 56.785
16.5 | 1.253 | 0.02415 | -0.094 | 51.906
17 | 1.221 | 0.02598 | -0.095 | 46.993
17.5 | 1.182 | 0.0297 | -0.095 | 39.778

## 146. Re 20M Mach 0.00 (2)
BIGFOIL.COM POLAR EXPORT
NACA66A316
NACA66A316 |  |  |  | Cl Max: | 1.7821 | at alpha= | 20 | deg
XFOIL ncrit=9 |  |  |  | L/D Max: | 108.695 | at alpha= | 6.5 | deg
Re: | 20000000 |  |  | Cd Min: | 0.03722 | at alpha= | 20 | deg
Mach: | 0 |  |  | Cl=0 at alpha= | -2.5941 | deg
|  |  |  | @ Cl=0.1, Cd= | 0.0046257
|  |  |  | @ Cl=0.4, Cd= | 0.0040619
|  |  |  | @ Cl=0.6, Cd= | 0.0061476
alpha (deg) | Cl | Cd | Cm | Cl/Cd
-20 | -1.5418 | 0.02248 | -0.0916 | -68.5854
-19.5 | -1.5182 | 0.02094 | -0.0898 | -72.5024
-19 | -1.4927 | 0.01956 | -0.088 | -76.3139
-18.5 | -1.4654 | 0.01835 | -0.0861 | -79.8583
-18 | -1.4376 | 0.01716 | -0.0841 | -83.7762
-17.5 | -1.408 | 0.01614 | -0.082 | -87.2367
-17 | -1.3766 | 0.01521 | -0.08 | -90.5062
-16.5 | -1.3449 | 0.01433 | -0.0779 | -93.8521
-15 | -1.246 | 0.01203 | -0.071 | -103.5744
-14.5 | -1.2099 | 0.01145 | -0.0688 | -105.6681
-14 | -1.1752 | 0.01086 | -0.0662 | -108.2136
-13.5 | -1.1427 | 0.01026 | -0.063 | -111.3743
-13 | -1.1093 | 0.00983 | -0.0596 | -112.8484
-12.5 | -1.071 | 0.00951 | -0.057 | -112.6183
-12 | -1.0249 | 0.00914 | -0.056 | -112.1335
-11.5 | -0.9769 | 0.00881 | -0.0553 | -110.8854
-10 | -0.8265 | 0.00786 | -0.0543 | -105.1527
-9.5 | -0.7751 | 0.00752 | -0.0541 | -103.0718
-9 | -0.7224 | 0.00723 | -0.0542 | -99.917
-8.5 | -0.6685 | 0.00699 | -0.0545 | -95.6366
-8 | -0.614 | 0.00677 | -0.0549 | -90.6942
-7.5 | -0.5589 | 0.00656 | -0.0553 | -85.1982
-7 | -0.5034 | 0.00634 | -0.0559 | -79.4006
-6.5 | -0.4477 | 0.00611 | -0.0564 | -73.2733
-6 | -0.3916 | 0.0059 | -0.0571 | -66.3729
-5.5 | -0.3347 | 0.00572 | -0.0579 | -58.514
-4.5 | -0.2204 | 0.00541 | -0.0595 | -40.7394
-4 | -0.163 | 0.00527 | -0.0604 | -30.9298
-3.5 | -0.1049 | 0.00513 | -0.0614 | -20.4483
-3 | -0.047 | 0.00499 | -0.0623 | -9.4188
-2.5 | 0.0109 | 0.00489 | -0.0633 | 2.229
-2 | 0.0691 | 0.00475 | -0.0643 | 14.5474
-1.5 | 0.1263 | 0.00452 | -0.0651 | 27.9425
-1 | 0.1827 | 0.00427 | -0.0659 | 42.7869
-0.5 | 0.2388 | 0.004 | -0.0666 | 59.7
0.5 | 0.3449 | 0.00338 | -0.0673 | 102.0414
1 | 0.3894 | 0.00393 | -0.0659 | 99.084
1.5 | 0.4368 | 0.00452 | -0.0649 | 96.6372
2 | 0.4846 | 0.00503 | -0.0639 | 96.3419
2.5 | 0.532 | 0.00549 | -0.0628 | 96.9035
3 | 0.5778 | 0.00597 | -0.0614 | 96.7839
3.5 | 0.6253 | 0.00635 | -0.0602 | 98.4724
4 | 0.6716 | 0.0067 | -0.0589 | 100.2388
4.5 | 0.7197 | 0.00695 | -0.0579 | 103.554
5 | 0.7612 | 0.00717 | -0.0554 | 106.1646
5.5 | 0.7993 | 0.00747 | -0.0524 | 107.0013
6 | 0.8404 | 0.00779 | -0.05 | 107.8819
6.5 | 0.8826 | 0.00812 | -0.048 | 108.6946
7 | 0.9239 | 0.0085 | -0.046 | 108.6941
7.5 | 0.9657 | 0.00889 | -0.0441 | 108.6277
8 | 1.0069 | 0.00931 | -0.0421 | 108.1525
8.5 | 1.0479 | 0.00978 | -0.0402 | 107.1472
9 | 1.0876 | 0.01031 | -0.0382 | 105.4898
9.5 | 1.1278 | 0.01083 | -0.0363 | 104.1367
10 | 1.1685 | 0.01135 | -0.0346 | 102.9515
10.5 | 1.2072 | 0.01195 | -0.0326 | 101.0209
11 | 1.2449 | 0.01263 | -0.0305 | 98.5669
11.5 | 1.2817 | 0.01337 | -0.0284 | 95.8639
12 | 1.3187 | 0.01409 | -0.0265 | 93.5912
12.5 | 1.356 | 0.01483 | -0.0246 | 91.4363
13 | 1.3915 | 0.01567 | -0.0226 | 88.8003
13.5 | 1.4278 | 0.01648 | -0.0208 | 86.6383
14 | 1.4604 | 0.01751 | -0.0187 | 83.4038
14.5 | 1.4944 | 0.01852 | -0.0168 | 80.6911
15 | 1.5232 | 0.01981 | -0.0144 | 76.8905
15.5 | 1.5564 | 0.02092 | -0.0126 | 74.3977
16 | 1.5867 | 0.02222 | -0.0107 | 71.4086
16.5 | 1.6159 | 0.02361 | -0.0088 | 68.4413
17 | 1.6468 | 0.02496 | -0.0072 | 65.9776
17.5 | 1.6733 | 0.02662 | -0.0053 | 62.8588
18 | 1.6997 | 0.02832 | -0.0035 | 60.0177
18.5 | 1.7242 | 0.0302 | -0.0017 | 57.0927
19 | 1.7457 | 0.03223 | 0.0003 | 54.1638
19.5 | 1.7653 | 0.03451 | 0.002 | 51.1533
20 | 1.7821 | 0.03722 | 0.0037 | 47.8802

## 147. Re 20M Mach 0.10 (1)
BIGFOIL.COM POLAR EXPORT
NACA66A316
NACA66A316 |  |  |  | Cl Max: | 1.382 | at alpha= | 12 | deg
JavaFoil+Calcfoil stall+Eppler ext transition |  |  |  | L/D Max: | 117.191 | at alpha= | 7.5 | deg
Re: | 20000000 |  |  | Cd Min: | 0.00563 | at alpha= | -3.5 | deg
Mach: | 0.1 |  |  | Cl=0 at alpha= | -2.4597 | deg
|  |  |  | @ Cl=0.1, Cd= | 0.005874
|  |  |  | @ Cl=0.4, Cd= | 0.0059972
|  |  |  | @ Cl=0.6, Cd= | 0.0063215
alpha (deg) | Cl | Cd | Cm | Cl/Cd
-18.5 | -0.745 | 0.13044 | -0.011 | -5.71
-18 | -0.769 | 0.12308 | -0.012 | -6.247
-17.5 | -0.786 | 0.11454 | -0.013 | -6.866
-17 | -0.8 | 0.10696 | -0.014 | -7.482
-16.5 | -0.837 | 0.07787 | -0.018 | -10.754
-16 | -0.834 | 0.08325 | -0.018 | -10.021
-15.5 | -0.934 | 0.02754 | -0.024 | -33.921
-15 | -0.954 | 0.02087 | -0.026 | -45.7
-14.5 | -0.964 | 0.01742 | -0.027 | -55.325
-14 | -0.967 | 0.01517 | -0.029 | -63.777
-13.5 | -0.969 | 0.01301 | -0.03 | -74.466
-13 | -0.961 | 0.01197 | -0.031 | -80.233
-12.5 | -0.947 | 0.01126 | -0.032 | -84.139
-12 | -0.93 | 0.01043 | -0.034 | -89.146
-11.5 | -0.908 | 0.00988 | -0.035 | -91.856
-11 | -0.881 | 0.00948 | -0.036 | -92.909
-10.5 | -0.85 | 0.00904 | -0.037 | -94.045
-10 | -0.816 | 0.00866 | -0.039 | -94.206
-9.5 | -0.777 | 0.00824 | -0.04 | -94.367
-9 | -0.736 | 0.00793 | -0.041 | -92.774
-8.5 | -0.69 | 0.00681 | -0.042 | -101.439
-8 | -0.642 | 0.00699 | -0.044 | -91.83
-7.5 | -0.591 | 0.00731 | -0.045 | -80.792
-7 | -0.537 | 0.00705 | -0.046 | -76.138
-6.5 | -0.481 | 0.00676 | -0.047 | -71.246
-6 | -0.425 | 0.00654 | -0.048 | -64.959
-5.5 | -0.367 | 0.00633 | -0.05 | -57.948
-5 | -0.308 | 0.00612 | -0.051 | -50.374
-4.5 | -0.248 | 0.00597 | -0.052 | -41.622
-4 | -0.188 | 0.00583 | -0.053 | -32.306
-3.5 | -0.127 | 0.00563 | -0.055 | -22.636
-3 | -0.066 | 0.00609 | -0.056 | -10.883
-2.5 | -0.005 | 0.00614 | -0.057 | -0.77
-2 | 0.057 | 0.0062 | -0.058 | 9.184
-1.5 | 0.119 | 0.00573 | -0.059 | 20.753
-1 | 0.181 | 0.00577 | -0.061 | 31.323
-0.5 | 0.243 | 0.0059 | -0.062 | 41.119
0 | 0.305 | 0.00596 | -0.063 | 51.092
0.5 | 0.367 | 0.0061 | -0.064 | 60.114
1 | 0.428 | 0.00591 | -0.065 | 72.449
1.5 | 0.489 | 0.00568 | -0.066 | 86.11
2 | 0.55 | 0.00583 | -0.067 | 94.358
2.5 | 0.609 | 0.00641 | -0.069 | 94.895
3 | 0.668 | 0.00653 | -0.07 | 102.336
3.5 | 0.726 | 0.00732 | -0.071 | 99.27
4 | 0.785 | 0.00759 | -0.072 | 103.426
4.5 | 0.842 | 0.00785 | -0.073 | 107.242
5 | 0.898 | 0.00812 | -0.074 | 110.686
5.5 | 0.952 | 0.00843 | -0.075 | 112.953
6 | 1.005 | 0.00873 | -0.076 | 115.018
6.5 | 1.055 | 0.00908 | -0.077 | 116.182
7 | 1.103 | 0.00942 | -0.078 | 117.088
7.5 | 1.148 | 0.0098 | -0.079 | 117.191
8 | 1.191 | 0.01022 | -0.08 | 116.524
8.5 | 1.23 | 0.01065 | -0.081 | 115.44
9 | 1.265 | 0.01117 | -0.082 | 113.324
9.5 | 1.297 | 0.01162 | -0.083 | 111.654
10 | 1.325 | 0.01216 | -0.084 | 108.974
10.5 | 1.349 | 0.0127 | -0.085 | 106.236
11 | 1.368 | 0.0133 | -0.086 | 102.875
11.5 | 1.378 | 0.01394 | -0.087 | 98.862
12 | 1.382 | 0.01462 | -0.088 | 94.546
12.5 | 1.381 | 0.01527 | -0.089 | 90.469
13 | 1.375 | 0.01616 | -0.09 | 85.069
13.5 | 1.363 | 0.017 | -0.091 | 80.168
14 | 1.347 | 0.01778 | -0.091 | 75.76
14.5 | 1.326 | 0.01872 | -0.092 | 70.855
15 | 1.3 | 0.02036 | -0.093 | 63.841
15.5 | 1.27 | 0.02207 | -0.093 | 57.575
16 | 1.237 | 0.02381 | -0.094 | 51.97
16.5 | 1.201 | 0.02607 | -0.094 | 46.072
17 | 1.16 | 0.02913 | -0.095 | 39.836

## 148. Re 20M Mach 0.10 (2)
BIGFOIL.COM POLAR EXPORT
NACA66A316
NACA66A316 |  |  |  | Cl Max: | 1.7836 | at alpha= | 20 | deg
XFOIL ncrit=9 |  |  |  | L/D Max: | 107.598 | at alpha= | 6.5 | deg
Re: | 20000000 |  |  | Cd Min: | 0.03909 | at alpha= | 20 | deg
Mach: | 0.1 |  |  | Cl=0 at alpha= | -2.5962 | deg
|  |  |  | @ Cl=0.1, Cd= | 0.0046304
|  |  |  | @ Cl=0.4, Cd= | 0.0040149
|  |  |  | @ Cl=0.6, Cd= | 0.0061586
alpha (deg) | Cl | Cd | Cm | Cl/Cd
-20 | -1.5426 | 0.02388 | -0.0968 | -64.598
-19.5 | -1.5198 | 0.02214 | -0.0949 | -68.645
-19 | -1.4953 | 0.02058 | -0.0929 | -72.6579
-18.5 | -1.4683 | 0.01925 | -0.0908 | -76.2753
-18 | -1.441 | 0.01794 | -0.0886 | -80.3233
-17.5 | -1.412 | 0.0168 | -0.0863 | -84.0476
-17 | -1.3806 | 0.01579 | -0.0842 | -87.4351
-16.5 | -1.3493 | 0.01483 | -0.0818 | -90.9845
-16 | -1.3154 | 0.01401 | -0.0796 | -93.8901
-15 | -1.2489 | 0.0124 | -0.0746 | -100.7177
-14.5 | -1.2124 | 0.01177 | -0.0722 | -103.0076
-14 | -1.177 | 0.01114 | -0.0696 | -105.6553
-13.5 | -1.1446 | 0.01046 | -0.0663 | -109.4264
-13 | -1.1092 | 0.00998 | -0.0632 | -111.1423
-12.5 | -1.0759 | 0.00962 | -0.0594 | -111.8399
-12 | -1.0305 | 0.00925 | -0.058 | -111.4054
-11.5 | -0.9825 | 0.0089 | -0.057 | -110.3933
-11 | -0.933 | 0.00858 | -0.0564 | -108.7413
-10 | -0.8312 | 0.00794 | -0.0555 | -104.6851
-9.5 | -0.7795 | 0.00759 | -0.0552 | -102.7009
-9 | -0.7266 | 0.00728 | -0.0552 | -99.8077
-8.5 | -0.6726 | 0.00703 | -0.0553 | -95.6757
-8 | -0.6176 | 0.0068 | -0.0556 | -90.8235
-7.5 | -0.5621 | 0.00659 | -0.056 | -85.2959
-7 | -0.5061 | 0.00637 | -0.0565 | -79.4505
-6.5 | -0.4501 | 0.00613 | -0.057 | -73.4258
-6 | -0.3937 | 0.00591 | -0.0576 | -66.6159
-5.5 | -0.3365 | 0.00574 | -0.0584 | -58.6237
-5 | -0.2789 | 0.00558 | -0.0592 | -49.9821
-4.5 | -0.2214 | 0.00543 | -0.06 | -40.7735
-4 | -0.1637 | 0.00528 | -0.0608 | -31.0038
-3.5 | -0.1053 | 0.00513 | -0.0618 | -20.5263
-3 | -0.047 | 0.00499 | -0.0627 | -9.4188
-2.5 | 0.0112 | 0.0049 | -0.0637 | 2.2857
-2 | 0.0698 | 0.00476 | -0.0647 | 14.6639
-1 | 0.184 | 0.00427 | -0.0663 | 43.0913
-0.5 | 0.2404 | 0.004 | -0.067 | 60.1
0 | 0.2963 | 0.00378 | -0.0677 | 78.3862
0.5 | 0.3472 | 0.00334 | -0.0677 | 103.9521
1 | 0.3919 | 0.00391 | -0.0663 | 100.2302
1.5 | 0.439 | 0.00452 | -0.0651 | 97.1239
2 | 0.487 | 0.00503 | -0.0641 | 96.8191
2.5 | 0.5342 | 0.0055 | -0.0629 | 97.1273
3 | 0.5796 | 0.00599 | -0.0614 | 96.7613
3.5 | 0.6268 | 0.00638 | -0.0601 | 98.2445
4 | 0.6728 | 0.00672 | -0.0586 | 100.119
4.5 | 0.7202 | 0.00698 | -0.0574 | 103.1805
5 | 0.758 | 0.00721 | -0.054 | 105.1318
5.5 | 0.7977 | 0.00753 | -0.0512 | 105.9363
6 | 0.8398 | 0.00786 | -0.0491 | 106.8448
6.5 | 0.8823 | 0.0082 | -0.0471 | 107.5976
7 | 0.9236 | 0.0086 | -0.0449 | 107.3953
7.5 | 0.9657 | 0.009 | -0.0429 | 107.3
8 | 1.008 | 0.00943 | -0.0411 | 106.8929
8.5 | 1.0485 | 0.00992 | -0.039 | 105.6956
9 | 1.0883 | 0.01048 | -0.0369 | 103.8454
9.5 | 1.1298 | 0.01099 | -0.0351 | 102.8025
10 | 1.1694 | 0.01157 | -0.0331 | 101.0717
10.5 | 1.2098 | 0.01215 | -0.0313 | 99.572
11 | 1.2463 | 0.0129 | -0.0289 | 96.6124
12 | 1.3213 | 0.01438 | -0.0248 | 91.8846
12.5 | 1.3597 | 0.01513 | -0.023 | 89.8678
13.5 | 1.4315 | 0.01688 | -0.0189 | 84.8045
14 | 1.4638 | 0.01799 | -0.0166 | 81.3674
14.5 | 1.4963 | 0.01912 | -0.0144 | 78.2584
15 | 1.528 | 0.02035 | -0.0122 | 75.086
15.5 | 1.5595 | 0.02162 | -0.0101 | 72.1323
16 | 1.5917 | 0.02288 | -0.0083 | 69.5673
16.5 | 1.6213 | 0.02435 | -0.0063 | 66.5832
17 | 1.6499 | 0.02592 | -0.0043 | 63.6535
17.5 | 1.6792 | 0.02751 | -0.0025 | 61.0396
18 | 1.7045 | 0.02939 | -0.0006 | 57.9959
18.5 | 1.7238 | 0.03176 | 0.0017 | 54.2758
19 | 1.7451 | 0.03395 | 0.0037 | 51.4021
19.5 | 1.7667 | 0.03621 | 0.0054 | 48.7904
20 | 1.7836 | 0.03909 | 0.0071 | 45.628

## 149. Re 20M Mach 0.25 (1)
BIGFOIL.COM POLAR EXPORT
NACA66A316
NACA66A316 |  |  |  | Cl Max: | 1.329 | at alpha= | 11 | deg
JavaFoil+Calcfoil stall+Eppler ext transition |  |  |  | L/D Max: | 114.396 | at alpha= | 7 | deg
Re: | 20000000 |  |  | Cd Min: | 0.00541 | at alpha= | 1.5 | deg
Mach: | 0.25 |  |  | Cl=0 at alpha= | -2.4609 | deg
|  |  |  | @ Cl=0.1, Cd= | 0.0059936
|  |  |  | @ Cl=0.4, Cd= | 0.0057962
|  |  |  | @ Cl=0.6, Cd= | 0.0064871
alpha (deg) | Cl | Cd | Cm | Cl/Cd
-17.5 | -0.467 | 0.14707 | -0.011 | -3.173
-17 | -0.512 | 0.13828 | -0.011 | -3.702
-16.5 | -0.553 | 0.13073 | -0.012 | -4.234
-16 | -0.591 | 0.12319 | -0.012 | -4.799
-15.5 | -0.627 | 0.10867 | -0.014 | -5.768
-15 | -0.659 | 0.09805 | -0.016 | -6.722
-14.5 | -0.688 | 0.08853 | -0.018 | -7.768
-14 | -0.708 | 0.08376 | -0.018 | -8.448
-13.5 | -0.828 | 0.02229 | -0.029 | -37.135
-13 | -0.861 | 0.01524 | -0.031 | -56.487
-12.5 | -0.875 | 0.01288 | -0.033 | -67.924
-12 | -0.875 | 0.01182 | -0.034 | -74.08
-11.5 | -0.87 | 0.01077 | -0.036 | -80.756
-11 | -0.856 | 0.01011 | -0.037 | -84.67
-10.5 | -0.835 | 0.0096 | -0.038 | -86.984
-10 | -0.808 | 0.00913 | -0.04 | -88.492
-9.5 | -0.776 | 0.00873 | -0.041 | -88.925
-9 | -0.739 | 0.00831 | -0.042 | -88.901
-8.5 | -0.697 | 0.00794 | -0.043 | -87.781
-8 | -0.65 | 0.00762 | -0.045 | -85.258
-7.5 | -0.599 | 0.00654 | -0.046 | -91.676
-7 | -0.547 | 0.00729 | -0.047 | -75.087
-6.5 | -0.492 | 0.00703 | -0.049 | -69.968
-6 | -0.435 | 0.00668 | -0.05 | -65.033
-5.5 | -0.376 | 0.00648 | -0.051 | -57.982
-5 | -0.316 | 0.00629 | -0.052 | -50.244
-4.5 | -0.255 | 0.00603 | -0.054 | -42.292
-4 | -0.193 | 0.00593 | -0.055 | -32.559
-3.5 | -0.131 | 0.00576 | -0.056 | -22.716
-3 | -0.068 | 0.00619 | -0.057 | -10.993
-2.5 | -0.005 | 0.00623 | -0.058 | -0.78
-2 | 0.059 | 0.00628 | -0.06 | 9.318
-1.5 | 0.122 | 0.00584 | -0.061 | 20.953
-1 | 0.186 | 0.00593 | -0.062 | 31.34
-0.5 | 0.249 | 0.00599 | -0.063 | 41.653
0 | 0.313 | 0.00607 | -0.065 | 51.601
0.5 | 0.376 | 0.00588 | -0.066 | 63.984
1 | 0.439 | 0.00566 | -0.067 | 77.556
1.5 | 0.502 | 0.00541 | -0.068 | 92.766
2 | 0.565 | 0.00641 | -0.069 | 88.091
2.5 | 0.624 | 0.00654 | -0.07 | 95.488
3 | 0.685 | 0.00665 | -0.072 | 103.016
3.5 | 0.745 | 0.00752 | -0.073 | 99.108
4 | 0.804 | 0.00782 | -0.074 | 102.875
4.5 | 0.863 | 0.00811 | -0.075 | 106.431
5 | 0.92 | 0.00839 | -0.076 | 109.605
5.5 | 0.975 | 0.00873 | -0.077 | 111.639
6 | 1.027 | 0.00908 | -0.078 | 113.159
6.5 | 1.077 | 0.00945 | -0.079 | 113.986
7 | 1.124 | 0.00982 | -0.08 | 114.396
7.5 | 1.167 | 0.01025 | -0.081 | 113.79
8 | 1.206 | 0.01077 | -0.082 | 111.985
8.5 | 1.241 | 0.01122 | -0.083 | 110.541
9 | 1.27 | 0.0118 | -0.084 | 107.695
9.5 | 1.295 | 0.01243 | -0.086 | 104.145
10 | 1.313 | 0.01304 | -0.086 | 100.7
10.5 | 1.325 | 0.01372 | -0.087 | 96.55
11 | 1.329 | 0.01444 | -0.088 | 92.059
11.5 | 1.32 | 0.01514 | -0.089 | 87.163
12 | 1.301 | 0.01602 | -0.09 | 81.189
12.5 | 1.272 | 0.01689 | -0.091 | 75.311
13 | 1.235 | 0.01798 | -0.092 | 68.684
13.5 | 1.189 | 0.01933 | -0.093 | 61.528
14 | 1.135 | 0.02084 | -0.093 | 54.446
14.5 | 1.07 | 0.02324 | -0.094 | 46.051
15 | 0.99 | 0.02861 | -0.093 | 34.607
15.5 | 0.784 | 0.11136 | -0.054 | 7.042
16 | 0.717 | 0.12118 | -0.051 | 5.92

## 150. Re 20M Mach 0.25 (2)
BIGFOIL.COM POLAR EXPORT
NACA66A316
NACA66A316 |  |  |  | Cl Max: | 1.7751 | at alpha= | 20 | deg
XFOIL ncrit=9 |  |  |  | L/D Max: | 113.628 | at alpha= | 0.5 | deg
Re: | 20000000 |  |  | Cd Min: | 0.05208 | at alpha= | 20 | deg
Mach: | 0.25 |  |  | Cl=0 at alpha= | -2.6108 | deg
|  |  |  | @ Cl=0.1, Cd= | 0.0046983
|  |  |  | @ Cl=0.4, Cd= | 0.0036835
|  |  |  | @ Cl=0.6, Cd= | 0.0062131
alpha (deg) | Cl | Cd | Cm | Cl/Cd
-20 | -1.4842 | 0.03767 | -0.1243 | -39.4001
-19.5 | -1.4798 | 0.03336 | -0.123 | -44.3585
-19 | -1.4715 | 0.02968 | -0.1208 | -49.5788
-18.5 | -1.4547 | 0.02685 | -0.1183 | -54.1788
-18 | -1.4374 | 0.02423 | -0.1152 | -59.3232
-17.5 | -1.4185 | 0.02193 | -0.1118 | -64.6831
-17 | -1.3913 | 0.02016 | -0.1085 | -69.0129
-16.5 | -1.3664 | 0.01842 | -0.1047 | -74.1802
-16 | -1.3332 | 0.01713 | -0.1015 | -77.8284
-15.5 | -1.2974 | 0.016 | -0.0983 | -81.0875
-15 | -1.2666 | 0.0147 | -0.0945 | -86.1633
-14.5 | -1.2276 | 0.01381 | -0.0914 | -88.8921
-14 | -1.1923 | 0.01283 | -0.0878 | -92.9306
-13.5 | -1.1576 | 0.01186 | -0.0839 | -97.6054
-13 | -1.1182 | 0.01115 | -0.0806 | -100.287
-12.5 | -1.08 | 0.01047 | -0.0769 | -103.1519
-12 | -1.0404 | 0.0099 | -0.0733 | -105.0909
-11.5 | -1.0041 | 0.00942 | -0.0689 | -106.5924
-11 | -0.9601 | 0.00906 | -0.0658 | -105.9713
-10.5 | -0.9094 | 0.00867 | -0.0641 | -104.8904
-10 | -0.8568 | 0.0083 | -0.0628 | -103.2289
-9.5 | -0.803 | 0.00796 | -0.0618 | -100.8794
-9 | -0.7489 | 0.0076 | -0.061 | -98.5395
-8.5 | -0.6937 | 0.00728 | -0.0604 | -95.2885
-8 | -0.6373 | 0.00699 | -0.0601 | -91.1731
-7.5 | -0.5797 | 0.00674 | -0.06 | -86.0089
-7 | -0.5216 | 0.0065 | -0.0602 | -80.2462
-6.5 | -0.4633 | 0.00627 | -0.0604 | -73.8915
-6 | -0.4051 | 0.00602 | -0.0607 | -67.2924
-5.5 | -0.3461 | 0.00583 | -0.0612 | -59.3654
-5 | -0.2866 | 0.00566 | -0.0618 | -50.636
-4.5 | -0.227 | 0.0055 | -0.0625 | -41.2727
-4 | -0.1674 | 0.00533 | -0.0632 | -31.4071
-3.5 | -0.107 | 0.00517 | -0.0642 | -20.6963
-3 | -0.0467 | 0.00503 | -0.0651 | -9.2843
-2.5 | 0.0133 | 0.00493 | -0.066 | 2.6978
-2 | 0.0737 | 0.0048 | -0.067 | 15.3542
-1.5 | 0.1332 | 0.00457 | -0.0679 | 29.1466
-1 | 0.1914 | 0.0043 | -0.0686 | 44.5116
-0.5 | 0.2497 | 0.00396 | -0.0694 | 63.0556
0 | 0.3072 | 0.00372 | -0.07 | 82.5806
0.5 | 0.3602 | 0.00317 | -0.0701 | 113.6278
1 | 0.4067 | 0.00377 | -0.0687 | 107.878
1.5 | 0.4508 | 0.00454 | -0.0666 | 99.2952
2 | 0.4991 | 0.00505 | -0.0653 | 98.8317
2.5 | 0.5447 | 0.00556 | -0.0634 | 97.9676
3 | 0.5877 | 0.0061 | -0.0609 | 96.3443
3.5 | 0.6323 | 0.00651 | -0.0587 | 97.1275
4 | 0.6651 | 0.00685 | -0.0539 | 97.0949
4.5 | 0.7054 | 0.00719 | -0.0508 | 98.1085
5 | 0.7488 | 0.00754 | -0.0484 | 99.3103
5.5 | 0.7924 | 0.00792 | -0.0461 | 100.0505
6 | 0.8372 | 0.0083 | -0.0441 | 100.8675
6.5 | 0.8809 | 0.00872 | -0.0419 | 101.0206
7 | 0.9239 | 0.00919 | -0.0396 | 100.5332
7.5 | 0.9686 | 0.00965 | -0.0376 | 100.3731
8 | 1.0106 | 0.01021 | -0.0352 | 98.9814
8.5 | 1.0529 | 0.01079 | -0.0329 | 97.5811
9 | 1.0954 | 0.01141 | -0.0307 | 96.0035
9.5 | 1.1372 | 0.01205 | -0.0283 | 94.3734
10 | 1.1799 | 0.0127 | -0.0262 | 92.9055
10.5 | 1.2189 | 0.0135 | -0.0235 | 90.2889
11 | 1.2587 | 0.01433 | -0.021 | 87.8367
11.5 | 1.2973 | 0.01524 | -0.0183 | 85.1247
12 | 1.338 | 0.01609 | -0.016 | 83.1572
12.5 | 1.3757 | 0.01711 | -0.0134 | 80.4033
13 | 1.41 | 0.01837 | -0.0104 | 76.7556
13.5 | 1.4492 | 0.01942 | -0.008 | 74.6241
14 | 1.4819 | 0.02086 | -0.005 | 71.0403
14.5 | 1.5171 | 0.02226 | -0.0024 | 68.1536
15 | 1.551 | 0.02376 | 0.0003 | 65.2778
15.5 | 1.5836 | 0.02542 | 0.003 | 62.2974
16 | 1.6154 | 0.0272 | 0.0056 | 59.3897
16.5 | 1.6456 | 0.02917 | 0.0082 | 56.4141
17 | 1.6693 | 0.03165 | 0.0112 | 52.7425
17.5 | 1.6928 | 0.03427 | 0.0139 | 49.396
18 | 1.7151 | 0.03711 | 0.0164 | 46.2167
18.5 | 1.7351 | 0.04027 | 0.0188 | 43.0867
19 | 1.7501 | 0.0439 | 0.0211 | 39.8656
19.5 | 1.7664 | 0.04739 | 0.0231 | 37.2737
20 | 1.7751 | 0.05208 | 0.0247 | 34.0841

## 151. Re 20M Mach 0.50 (1)
BIGFOIL.COM POLAR EXPORT
NACA66A316
NACA66A316 |  |  |  | Cl Max: | 1.241 | at alpha= | 20 | deg
JavaFoil+Calcfoil stall+Eppler ext transition |  |  |  | L/D Max: | 103.264 | at alpha= | 5.5 | deg
Re: | 20000000 |  |  | Cd Min: | 0.00542 | at alpha= | -1 | deg
Mach: | 0.5 |  |  | Cl=0 at alpha= | -2.4643 | deg
|  |  |  | @ Cl=0.1, Cd= | 0.0064896
|  |  |  | @ Cl=0.4, Cd= | 0.006364
|  |  |  | @ Cl=0.6, Cd= | 0.006894
alpha (deg) | Cl | Cd | Cm | Cl/Cd
-20 | -0.979 | 0.17905 | -0.012 | -5.469
-19.5 | -0.95 | 0.17989 | -0.012 | -5.282
-19 | -0.922 | 0.16744 | -0.013 | -5.509
-18.5 | -0.897 | 0.15887 | -0.013 | -5.644
-18 | -0.868 | 0.15355 | -0.014 | -5.652
-17.5 | -0.84 | 0.14855 | -0.014 | -5.656
-17 | -0.812 | 0.13989 | -0.015 | -5.805
-16.5 | -0.785 | 0.13251 | -0.016 | -5.921
-16 | -0.758 | 0.12319 | -0.016 | -6.151
-15.5 | -0.731 | 0.1109 | -0.017 | -6.588
-15 | -0.705 | 0.10145 | -0.018 | -6.946
-14.5 | -0.685 | 0.08646 | -0.021 | -7.925
-14 | -0.679 | 0.06352 | -0.026 | -10.689
-13.5 | -0.619 | 0.09009 | -0.02 | -6.874
-13 | -0.594 | 0.0814 | -0.022 | -7.3
-12.5 | -0.619 | 0.03734 | -0.032 | -16.583
-12 | -0.634 | 0.0165 | -0.038 | -38.419
-11.5 | -0.607 | 0.01407 | -0.039 | -43.157
-11 | -0.577 | 0.01264 | -0.041 | -45.671
-10.5 | -0.545 | 0.01168 | -0.042 | -46.69
-10 | -0.422 | 0.06474 | -0.022 | -6.515
-9.5 | -0.398 | 0.05517 | -0.027 | -7.207
-9 | -0.444 | 0.01096 | -0.046 | -40.542
-8.5 | -0.412 | 0.0101 | -0.048 | -40.827
-8 | -0.584 | 0.00957 | -0.049 | -60.988
-7.5 | -0.59 | 0.00875 | -0.051 | -67.431
-7 | -0.562 | 0.0082 | -0.052 | -68.612
-6.5 | -0.519 | 0.00774 | -0.054 | -67.035
-6 | -0.467 | 0.00735 | -0.055 | -63.537
-5.5 | -0.409 | 0.00706 | -0.057 | -57.9
-5 | -0.346 | 0.00677 | -0.058 | -51.176
-4.5 | -0.281 | 0.00582 | -0.06 | -48.376
-4 | -0.214 | 0.00594 | -0.061 | -36.073
-3.5 | -0.146 | 0.00628 | -0.063 | -23.19
-3 | -0.076 | 0.006 | -0.064 | -12.633
-2.5 | -0.005 | 0.00662 | -0.065 | -0.819
-2 | 0.065 | 0.00665 | -0.067 | 9.828
-1.5 | 0.137 | 0.00632 | -0.068 | 21.64
-1 | 0.208 | 0.00542 | -0.069 | 38.357
-0.5 | 0.279 | 0.00614 | -0.071 | 45.396
0 | 0.348 | 0.00626 | -0.072 | 55.589
0.5 | 0.418 | 0.0064 | -0.073 | 65.288
1 | 0.488 | 0.0065 | -0.074 | 75.129
1.5 | 0.558 | 0.00675 | -0.076 | 82.709
2 | 0.628 | 0.00699 | -0.077 | 89.806
2.5 | 0.693 | 0.00719 | -0.078 | 96.447
3 | 0.76 | 0.00819 | -0.079 | 92.712
3.5 | 0.825 | 0.00855 | -0.081 | 96.491
4 | 0.89 | 0.00896 | -0.082 | 99.272
4.5 | 0.952 | 0.00935 | -0.083 | 101.802
5 | 1.011 | 0.00983 | -0.084 | 102.891
5.5 | 1.064 | 0.0103 | -0.086 | 103.264
6 | 1.11 | 0.01084 | -0.087 | 102.379
6.5 | 1.144 | 0.01144 | -0.088 | 100.034
7 | 1.162 | 0.01225 | -0.089 | 94.85
7.5 | 1.149 | 0.01321 | -0.09 | 86.984
8 | 1.059 | 0.01418 | -0.091 | 74.725
8.5 | 0.74 | 0.01546 | -0.093 | 47.877
9 | 0.77 | 0.01675 | -0.093 | 46
9.5 | 0.805 | 0.01638 | -0.095 | 49.166
10 | 0.837 | 0.01767 | -0.096 | 47.354
10.5 | 0.867 | 0.01944 | -0.097 | 44.576
11 | 0.752 | 0.07125 | -0.057 | 10.559
11.5 | 0.932 | 0.01993 | -0.099 | 46.782
12 | 0.962 | 0.02177 | -0.1 | 44.208
12.5 | 0.991 | 0.02413 | -0.101 | 41.059
13 | 1.008 | 0.02968 | -0.1 | 33.976
13.5 | 1.014 | 0.03814 | -0.098 | 26.58
14 | 0.968 | 0.0691 | -0.085 | 14.005
14.5 | 0.945 | 0.10827 | -0.065 | 8.724
15 | 0.973 | 0.11396 | -0.067 | 8.542
15.5 | 0.994 | 0.13074 | -0.063 | 7.604
16 | 1.022 | 0.13549 | -0.065 | 7.547
16.5 | 1.054 | 0.13603 | -0.069 | 7.749
17 | 1.076 | 0.15552 | -0.067 | 6.919
17.5 | 1.104 | 0.16248 | -0.069 | 6.798
18 | 1.134 | 0.16319 | -0.072 | 6.949
18.5 | 1.163 | 0.16743 | -0.074 | 6.945
19 | 1.186 | 0.19414 | -0.073 | 6.11
19.5 | 1.214 | 0.20018 | -0.074 | 6.064
20 | 1.241 | 0.20653 | -0.076 | 6.011

## 152. Re 20M Mach 0.50 (2)
BIGFOIL.COM POLAR EXPORT
NACA66A316
NACA66A316 |  |  |  | Cl Max: | 1.2503 | at alpha= | 11 | deg
XFOIL ncrit=9 |  |  |  | L/D Max: | 148.014 | at alpha= | 0.5 | deg
Re: | 20000000 |  |  | Cd Min: | 0.13376 | at alpha= | 16 | deg
Mach: | 0.5 |  |  | Cl=0 at alpha= | -2.6848 | deg
|  |  |  | @ Cl=0.1, Cd= | 0.0049511
|  |  |  | @ Cl=0.4, Cd= | 0.0030032
|  |  |  | @ Cl=0.6, Cd= | 0.00749
alpha (deg) | Cl | Cd | Cm | Cl/Cd
-14 | -0.4426 | 0.09854 | -0.1076 | -4.4916
-13.5 | -0.4637 | 0.08624 | -0.1156 | -5.3769
-13 | -0.476 | 0.07513 | -0.1228 | -6.3357
-12.5 | -0.4933 | 0.06171 | -0.1323 | -7.9938
-12 | -0.5155 | 0.0508 | -0.1401 | -10.1476
-11.5 | -0.5474 | 0.04184 | -0.1436 | -13.0832
-11 | -0.5795 | 0.0348 | -0.1429 | -16.6523
-10.5 | -0.6162 | 0.02856 | -0.1387 | -21.5756
-10 | -0.654 | 0.02296 | -0.1314 | -28.4843
-9.5 | -0.6905 | 0.01756 | -0.1217 | -39.3223
-9 | -0.7062 | 0.01268 | -0.1117 | -55.694
-8.5 | -0.694 | 0.00997 | -0.1025 | -69.6088
-8 | -0.6693 | 0.0085 | -0.0936 | -78.7412
-7.5 | -0.6332 | 0.00783 | -0.0857 | -80.8685
-7 | -0.5754 | 0.00732 | -0.0819 | -78.6066
-6.5 | -0.5125 | 0.00695 | -0.0793 | -73.741
-6 | -0.4473 | 0.00663 | -0.0775 | -67.4661
-5.5 | -0.3819 | 0.00633 | -0.0762 | -60.3318
-5 | -0.3152 | 0.00605 | -0.0755 | -52.0992
-4.5 | -0.2474 | 0.00582 | -0.0752 | -42.5086
-4 | -0.1792 | 0.00562 | -0.0753 | -31.8861
-3.5 | -0.1114 | 0.00541 | -0.0756 | -20.5915
-3 | -0.043 | 0.00524 | -0.0762 | -8.2061
-2.5 | 0.0252 | 0.00509 | -0.0769 | 4.9509
-2 | 0.0932 | 0.00497 | -0.0778 | 18.7525
-1.5 | 0.1615 | 0.00478 | -0.0787 | 33.7866
-1 | 0.2259 | 0.00439 | -0.0791 | 51.4579
-0.5 | 0.29 | 0.00399 | -0.0796 | 72.6817
0 | 0.3547 | 0.00348 | -0.0803 | 101.9253
0.5 | 0.4174 | 0.00282 | -0.0807 | 148.0142
1 | 0.4747 | 0.00331 | -0.0797 | 143.4139
1.5 | 0.5138 | 0.00425 | -0.075 | 120.8941
2 | 0.5402 | 0.00515 | -0.0677 | 104.8932
2.5 | 0.5515 | 0.00582 | -0.0571 | 94.7595
4 | 0.6334 | 0.00864 | -0.0372 | 73.3102
4.5 | 0.6818 | 0.00926 | -0.0343 | 73.6285
5 | 0.7314 | 0.00988 | -0.0317 | 74.0283
5.5 | 0.7818 | 0.01052 | -0.029 | 74.3156
6 | 0.8325 | 0.0112 | -0.0263 | 74.3304
6.5 | 0.8814 | 0.01197 | -0.0232 | 73.6341
7 | 0.9325 | 0.01273 | -0.0203 | 73.2522
7.5 | 0.9811 | 0.01362 | -0.0169 | 72.0338
8 | 1.0304 | 0.01457 | -0.0134 | 70.7207
8.5 | 1.0799 | 0.01559 | -0.0098 | 69.2688
9 | 1.1282 | 0.01674 | -0.0058 | 67.3955
9.5 | 1.1768 | 0.01799 | -0.0016 | 65.4141
10 | 1.2184 | 0.01965 | 0.0035 | 62.0051
10.5 | 1.2464 | 0.02207 | 0.0099 | 56.4749
11 | 1.2503 | 0.02581 | 0.0179 | 48.4425
11.5 | 1.2317 | 0.0312 | 0.0262 | 39.4776
12 | 1.2054 | 0.03798 | 0.0329 | 31.7378
12.5 | 1.1737 | 0.0461 | 0.0371 | 25.4599
13 | 1.1376 | 0.05564 | 0.0386 | 20.4457
13.5 | 1.1037 | 0.06633 | 0.037 | 16.6395
14 | 1.0717 | 0.07835 | 0.0325 | 13.6784
14.5 | 1.0397 | 0.09179 | 0.0251 | 11.3269
15.5 | 0.9955 | 0.11972 | 0.0066 | 8.3152
16 | 0.9794 | 0.13376 | -0.0027 | 7.3221