## index
index | Re | Mach | Datasource
1 | 50000 | 0 | JavaFoil+Calcfoil stall+Eppler ext transition
2 | 50000 | 0 | XFOIL ncrit=9
3 | 50000 | 0.1 | JavaFoil+Calcfoil stall+Eppler ext transition
4 | 50000 | 0.1 | XFOIL ncrit=9
5 | 50000 | 0.25 | JavaFoil+Calcfoil stall+Eppler ext transition
6 | 50000 | 0.25 | XFOIL ncrit=9
7 | 50000 | 0.5 | JavaFoil+Calcfoil stall+Eppler ext transition
8 | 50000 | 0.5 | XFOIL ncrit=9
9 | 100000 | 0 | JavaFoil+Calcfoil stall+Eppler ext transition
10 | 100000 | 0 | XFOIL ncrit=9
11 | 100000 | 0.1 | JavaFoil+Calcfoil stall+Eppler ext transition
12 | 100000 | 0.1 | XFOIL ncrit=9
13 | 100000 | 0.25 | JavaFoil+Calcfoil stall+Eppler ext transition
14 | 100000 | 0.25 | XFOIL ncrit=9
15 | 100000 | 0.5 | JavaFoil+Calcfoil stall+Eppler ext transition
16 | 100000 | 0.5 | XFOIL ncrit=9
17 | 250000 | 0 | JavaFoil+Calcfoil stall+Eppler ext transition
18 | 250000 | 0 | XFOIL ncrit=9
19 | 250000 | 0.1 | JavaFoil+Calcfoil stall+Eppler ext transition
20 | 250000 | 0.1 | XFOIL ncrit=9
21 | 250000 | 0.25 | JavaFoil+Calcfoil stall+Eppler ext transition
22 | 250000 | 0.25 | XFOIL ncrit=9
23 | 250000 | 0.5 | JavaFoil+Calcfoil stall+Eppler ext transition
24 | 250000 | 0.5 | XFOIL ncrit=9
25 | 500000 | 0 | JavaFoil+Calcfoil stall+Eppler ext transition
26 | 500000 | 0 | XFOIL ncrit=9
27 | 500000 | 0.1 | JavaFoil+Calcfoil stall+Eppler ext transition
28 | 500000 | 0.1 | XFOIL ncrit=9
29 | 500000 | 0.25 | JavaFoil+Calcfoil stall+Eppler ext transition
30 | 500000 | 0.25 | XFOIL ncrit=9
31 | 500000 | 0.5 | JavaFoil+Calcfoil stall+Eppler ext transition
32 | 500000 | 0.5 | XFOIL ncrit=9
33 | 750000 | 0 | JavaFoil+Calcfoil stall+Eppler ext transition
34 | 750000 | 0 | XFOIL ncrit=9
35 | 750000 | 0.1 | JavaFoil+Calcfoil stall+Eppler ext transition
36 | 750000 | 0.1 | XFOIL ncrit=9
37 | 750000 | 0.25 | JavaFoil+Calcfoil stall+Eppler ext transition
38 | 750000 | 0.25 | XFOIL ncrit=9
39 | 750000 | 0.5 | JavaFoil+Calcfoil stall+Eppler ext transition
40 | 750000 | 0.5 | XFOIL ncrit=9
41 | 1000000 | 0 | JavaFoil+Calcfoil stall+Eppler ext transition
42 | 1000000 | 0 | XFOIL ncrit=9
43 | 1000000 | 0.1 | JavaFoil+Calcfoil stall+Eppler ext transition
44 | 1000000 | 0.1 | XFOIL ncrit=9
45 | 1000000 | 0.25 | JavaFoil+Calcfoil stall+Eppler ext transition
46 | 1000000 | 0.25 | XFOIL ncrit=9
47 | 1000000 | 0.5 | JavaFoil+Calcfoil stall+Eppler ext transition
48 | 1000000 | 0.5 | XFOIL ncrit=9
49 | 2000000 | 0 | JavaFoil+Calcfoil stall+Eppler ext transition
50 | 2000000 | 0 | XFOIL ncrit=9
51 | 2000000 | 0.1 | JavaFoil+Calcfoil stall+Eppler ext transition
52 | 2000000 | 0.1 | XFOIL ncrit=9
53 | 2000000 | 0.25 | JavaFoil+Calcfoil stall+Eppler ext transition
54 | 2000000 | 0.25 | XFOIL ncrit=9
55 | 2000000 | 0.5 | JavaFoil+Calcfoil stall+Eppler ext transition
56 | 2000000 | 0.5 | XFOIL ncrit=9
57 | 3000000 | 0 | JavaFoil+Calcfoil stall+Eppler ext transition
58 | 3000000 | 0 | XFOIL ncrit=9
59 | 3000000 | 0.1 | JavaFoil+Calcfoil stall+Eppler ext transition
60 | 3000000 | 0.1 | XFOIL ncrit=9
61 | 3000000 | 0.25 | JavaFoil+Calcfoil stall+Eppler ext transition
62 | 3000000 | 0.25 | XFOIL ncrit=9
63 | 3000000 | 0.5 | JavaFoil+Calcfoil stall+Eppler ext transition
64 | 3000000 | 0.5 | XFOIL ncrit=9
65 | 4000000 | 0 | JavaFoil+Calcfoil stall+Eppler ext transition
66 | 4000000 | 0 | XFOIL ncrit=9
67 | 4000000 | 0.1 | JavaFoil+Calcfoil stall+Eppler ext transition
68 | 4000000 | 0.1 | XFOIL ncrit=9
69 | 4000000 | 0.25 | JavaFoil+Calcfoil stall+Eppler ext transition
70 | 4000000 | 0.25 | XFOIL ncrit=9
71 | 4000000 | 0.5 | JavaFoil+Calcfoil stall+Eppler ext transition
72 | 4000000 | 0.5 | XFOIL ncrit=9
73 | 5000000 | 0 | JavaFoil+Calcfoil stall+Eppler ext transition
74 | 5000000 | 0 | XFOIL ncrit=9
75 | 5000000 | 0.1 | JavaFoil+Calcfoil stall+Eppler ext transition
76 | 5000000 | 0.1 | XFOIL ncrit=9
77 | 5000000 | 0.25 | JavaFoil+Calcfoil stall+Eppler ext transition
78 | 5000000 | 0.25 | XFOIL ncrit=9
79 | 5000000 | 0.5 | JavaFoil+Calcfoil stall+Eppler ext transition
80 | 5000000 | 0.5 | XFOIL ncrit=9
81 | 6000000 | 0 | JavaFoil+Calcfoil stall+Eppler ext transition
82 | 6000000 | 0 | XFOIL ncrit=9
83 | 6000000 | 0.1 | JavaFoil+Calcfoil stall+Eppler ext transition
84 | 6000000 | 0.1 | XFOIL ncrit=9
85 | 6000000 | 0.25 | JavaFoil+Calcfoil stall+Eppler ext transition
86 | 6000000 | 0.25 | XFOIL ncrit=9
87 | 6000000 | 0.5 | JavaFoil+Calcfoil stall+Eppler ext transition
88 | 6000000 | 0.5 | XFOIL ncrit=9
89 | 7000000 | 0 | JavaFoil+Calcfoil stall+Eppler ext transition
90 | 7000000 | 0 | XFOIL ncrit=9
91 | 7000000 | 0.1 | JavaFoil+Calcfoil stall+Eppler ext transition
92 | 7000000 | 0.1 | XFOIL ncrit=9
93 | 7000000 | 0.25 | JavaFoil+Calcfoil stall+Eppler ext transition
94 | 7000000 | 0.25 | XFOIL ncrit=9
95 | 7000000 | 0.5 | JavaFoil+Calcfoil stall+Eppler ext transition
96 | 7000000 | 0.5 | XFOIL ncrit=9
97 | 8000000 | 0 | JavaFoil+Calcfoil stall+Eppler ext transition
98 | 8000000 | 0 | XFOIL ncrit=9
99 | 8000000 | 0.1 | JavaFoil+Calcfoil stall+Eppler ext transition
100 | 8000000 | 0.1 | XFOIL ncrit=9
101 | 8000000 | 0.25 | JavaFoil+Calcfoil stall+Eppler ext transition
102 | 8000000 | 0.25 | XFOIL ncrit=9
103 | 8000000 | 0.5 | JavaFoil+Calcfoil stall+Eppler ext transition
104 | 8000000 | 0.5 | XFOIL ncrit=9
105 | 10000000 | 0 | JavaFoil+Calcfoil stall+Eppler ext transition
106 | 10000000 | 0 | XFOIL ncrit=9
107 | 10000000 | 0.1 | JavaFoil+Calcfoil stall+Eppler ext transition
108 | 10000000 | 0.1 | XFOIL ncrit=9
109 | 10000000 | 0.25 | JavaFoil+Calcfoil stall+Eppler ext transition
110 | 10000000 | 0.25 | XFOIL ncrit=9
111 | 10000000 | 0.5 | JavaFoil+Calcfoil stall+Eppler ext transition
112 | 10000000 | 0.5 | XFOIL ncrit=9
113 | 12000000 | 0 | JavaFoil+Calcfoil stall+Eppler ext transition
114 | 12000000 | 0 | XFOIL ncrit=9
115 | 12000000 | 0.1 | JavaFoil+Calcfoil stall+Eppler ext transition
116 | 12000000 | 0.1 | XFOIL ncrit=9
117 | 12000000 | 0.25 | JavaFoil+Calcfoil stall+Eppler ext transition
118 | 12000000 | 0.25 | XFOIL ncrit=9
119 | 12000000 | 0.5 | JavaFoil+Calcfoil stall+Eppler ext transition
120 | 12000000 | 0.5 | XFOIL ncrit=9
121 | 14000000 | 0 | JavaFoil+Calcfoil stall+Eppler ext transition
122 | 14000000 | 0 | XFOIL ncrit=9
123 | 14000000 | 0.1 | JavaFoil+Calcfoil stall+Eppler ext transition
124 | 14000000 | 0.1 | XFOIL ncrit=9
125 | 14000000 | 0.25 | JavaFoil+Calcfoil stall+Eppler ext transition
126 | 14000000 | 0.25 | XFOIL ncrit=9
127 | 14000000 | 0.5 | JavaFoil+Calcfoil stall+Eppler ext transition
128 | 14000000 | 0.5 | XFOIL ncrit=9
129 | 16000000 | 0 | JavaFoil+Calcfoil stall+Eppler ext transition
130 | 16000000 | 0 | XFOIL ncrit=9
131 | 16000000 | 0.1 | JavaFoil+Calcfoil stall+Eppler ext transition
132 | 16000000 | 0.1 | XFOIL ncrit=9
133 | 16000000 | 0.25 | JavaFoil+Calcfoil stall+Eppler ext transition
134 | 16000000 | 0.25 | XFOIL ncrit=9
135 | 16000000 | 0.5 | JavaFoil+Calcfoil stall+Eppler ext transition
136 | 16000000 | 0.5 | XFOIL ncrit=9
137 | 18000000 | 0 | JavaFoil+Calcfoil stall+Eppler ext transition
138 | 18000000 | 0 | XFOIL ncrit=9
139 | 18000000 | 0.1 | JavaFoil+Calcfoil stall+Eppler ext transition
140 | 18000000 | 0.1 | XFOIL ncrit=9
141 | 18000000 | 0.25 | JavaFoil+Calcfoil stall+Eppler ext transition
142 | 18000000 | 0.25 | XFOIL ncrit=9
143 | 18000000 | 0.5 | JavaFoil+Calcfoil stall+Eppler ext transition
144 | 18000000 | 0.5 | XFOIL ncrit=9
145 | 20000000 | 0 | JavaFoil+Calcfoil stall+Eppler ext transition
146 | 20000000 | 0 | XFOIL ncrit=9
147 | 20000000 | 0.1 | JavaFoil+Calcfoil stall+Eppler ext transition
148 | 20000000 | 0.1 | XFOIL ncrit=9
149 | 20000000 | 0.25 | JavaFoil+Calcfoil stall+Eppler ext transition
150 | 20000000 | 0.25 | XFOIL ncrit=9
151 | 20000000 | 0.5 | JavaFoil+Calcfoil stall+Eppler ext transition
152 | 20000000 | 0.5 | XFOIL ncrit=9

## 1. Re 50k Mach 0.00 (1)
BIGFOIL.COM POLAR EXPORT
JH25
JH25 |  |  |  | Cl Max: | 0.807 | at alpha= | 9 | deg
JavaFoil+Calcfoil stall+Eppler ext transition |  |  |  | L/D Max: | 35.129 | at alpha= | 5 | deg
Re: | 50000 |  |  | Cd Min: | 0.01688 | at alpha= | -0.5 | deg
Mach: | 0 |  |  | Cl=0 at alpha= | -1.3192 | deg
|  |  |  | @ Cl=0.1, Cd= | 0.016882
|  |  |  | @ Cl=0.4, Cd= | 0.018026
|  |  |  | @ Cl=0.6, Cd= | 0.16055
alpha (deg) | Cl | Cd | Cm | Cl/Cd
-13.5 | -0.301 | 0.30439 | -0.005 | -0.99
-13 | -0.319 | 0.25914 | -0.005 | -1.231
-12.5 | -0.337 | 0.25788 | -0.005 | -1.306
-12 | -0.355 | 0.24017 | -0.005 | -1.476
-11.5 | -0.372 | 0.21613 | -0.005 | -1.722
-11 | -0.389 | 0.19113 | -0.005 | -2.034
-10.5 | -0.404 | 0.16919 | -0.005 | -2.388
-10 | -0.417 | 0.15744 | -0.005 | -2.652
-9.5 | -0.427 | 0.14582 | -0.005 | -2.93
-9 | -0.433 | 0.12809 | -0.005 | -3.381
-8.5 | -0.435 | 0.11289 | -0.005 | -3.854
-8 | -0.433 | 0.10479 | -0.005 | -4.129
-7.5 | -0.426 | 0.09201 | -0.005 | -4.625
-7 | -0.413 | 0.08587 | -0.005 | -4.813
-6.5 | -0.396 | 0.07404 | -0.005 | -5.346
-6 | -0.373 | 0.06803 | -0.005 | -5.487
-5.5 | -0.346 | 0.06034 | -0.005 | -5.732
-5 | -0.314 | 0.05598 | -0.006 | -5.603
-4.5 | -0.278 | 0.05137 | -0.006 | -5.404
-4 | -0.239 | 0.0478 | -0.006 | -4.989
-3.5 | -0.197 | 0.04469 | -0.006 | -4.408
-3 | -0.154 | 0.04218 | -0.006 | -3.64
-2.5 | -0.109 | 0.04025 | -0.007 | -2.703
-2 | -0.063 | 0.03874 | -0.007 | -1.629
-1.5 | -0.017 | 0.03759 | -0.007 | -0.447
-1 | 0.03 | 0.0367 | -0.008 | 0.813
-0.5 | 0.095 | 0.01688 | -0.018 | 5.655
0 | 0.154 | 0.0169 | -0.018 | 9.102
0.5 | 0.212 | 0.01703 | -0.018 | 12.448
1 | 0.27 | 0.01717 | -0.018 | 15.735
1.5 | 0.328 | 0.01755 | -0.018 | 18.704
2 | 0.386 | 0.01791 | -0.019 | 21.564
2.5 | 0.444 | 0.01839 | -0.019 | 24.149
3 | 0.502 | 0.01891 | -0.019 | 26.537
3.5 | 0.559 | 0.0195 | -0.019 | 28.688
4 | 0.616 | 0.02013 | -0.019 | 30.617
4.5 | 0.673 | 0.02096 | -0.019 | 32.107
5 | 0.729 | 0.02074 | -0.019 | 35.129
5.5 | 0.627 | 0.04347 | -0.005 | 14.419
6 | 0.667 | 0.04637 | -0.005 | 14.392
6.5 | 0.704 | 0.04947 | -0.005 | 14.241
7 | 0.737 | 0.0534 | -0.005 | 13.804
7.5 | 0.764 | 0.05733 | -0.005 | 13.331
8 | 0.785 | 0.06172 | -0.005 | 12.722
8.5 | 0.8 | 0.06814 | -0.005 | 11.734
9 | 0.807 | 0.07396 | -0.005 | 10.907
9.5 | 0.806 | 0.08001 | -0.005 | 10.079
10 | 0.799 | 0.08741 | -0.005 | 9.142
10.5 | 0.785 | 0.09582 | -0.005 | 8.191
11 | 0.765 | 0.1053 | -0.005 | 7.262
11.5 | 0.74 | 0.11507 | -0.005 | 6.427
12 | 0.71 | 0.12587 | -0.005 | 5.643
12.5 | 0.678 | 0.13868 | -0.006 | 4.889
13 | 0.644 | 0.15111 | -0.006 | 4.26
13.5 | 0.609 | 0.1499 | -0.006 | 4.06
14 | 0.573 | 0.16055 | -0.006 | 3.57

## 2. Re 50k Mach 0.00 (2)
BIGFOIL.COM POLAR EXPORT
JH25
JH25 |  |  |  | Cl Max: | 1.0549 | at alpha= | 20 | deg
XFOIL ncrit=9 |  |  |  | L/D Max: | 29.4871 | at alpha= | 5.5 | deg
Re: | 50000 |  |  | Cd Min: | 0.01464 | at alpha= | -2 | deg
Mach: | 0 |  |  | Cl=0 at alpha= | -0.99244 | deg
|  |  |  | @ Cl=0.1, Cd= | 0.016661
|  |  |  | @ Cl=0.4, Cd= | 0.020026
|  |  |  | @ Cl=0.6, Cd= | 0.022777
alpha (deg) | Cl | Cd | Cm | Cl/Cd
-20 | -0.8954 | 0.27572 | 0.1046 | -3.2475
-19.5 | -0.8866 | 0.27872 | 0.0973 | -3.181
-19 | -0.8578 | 0.25834 | 0.0977 | -3.3204
-18.5 | -0.8392 | 0.25142 | 0.0941 | -3.3378
-18 | -0.8219 | 0.24556 | 0.0897 | -3.347
-17.5 | -0.8086 | 0.24296 | 0.0836 | -3.3281
-17 | -0.8044 | 0.24484 | 0.0765 | -3.2854
-16.5 | -0.7704 | 0.22571 | 0.0776 | -3.4132
-16 | -0.7534 | 0.21926 | 0.0739 | -3.4361
-15.5 | -0.7444 | 0.21674 | 0.0678 | -3.4345
-15 | -0.7246 | 0.20682 | 0.0654 | -3.5035
-14.5 | -0.7056 | 0.19893 | 0.0631 | -3.547
-14 | -0.7015 | 0.19621 | 0.0573 | -3.5753
-13.5 | -0.6779 | 0.18526 | 0.0562 | -3.6592
-13 | -0.6702 | 0.18029 | 0.052 | -3.7173
-12.5 | -0.6518 | 0.17129 | 0.0504 | -3.8052
-12 | -0.6553 | 0.16802 | 0.0448 | -3.9001
-11.5 | -0.6314 | 0.15773 | 0.0446 | -4.003
-11 | -0.6199 | 0.15001 | 0.0423 | -4.1324
-10.5 | -0.6323 | 0.14678 | 0.0361 | -4.3078
-10 | -0.6164 | 0.13805 | 0.0351 | -4.465
-9.5 | -0.607 | 0.13043 | 0.0331 | -4.6538
-9 | -0.6054 | 0.12383 | 0.03 | -4.889
-8.5 | -0.5758 | 0.11391 | 0.0321 | -5.0549
-8 | -0.5867 | 0.10881 | 0.0275 | -5.392
-7 | -0.5656 | 0.09477 | 0.028 | -5.9681
-6.5 | -0.5321 | 0.08632 | 0.0328 | -6.1643
-6 | -0.5159 | 0.07974 | 0.0356 | -6.4698
-4.5 | -0.3666 | 0.03802 | -0.0287 | -9.6423
-4 | -0.3042 | 0.03166 | -0.03 | -9.6083
-3.5 | -0.2447 | 0.02656 | -0.0296 | -9.2131
-3 | -0.1878 | 0.02295 | -0.0284 | -8.183
-2.5 | -0.134 | 0.02001 | -0.0266 | -6.6967
-2 | -0.0746 | 0.01464 | -0.0216 | -5.0956
-1.5 | -0.0367 | 0.01466 | -0.0201 | -2.5034
-1 | -0.0006 | 0.01496 | -0.0188 | -0.040107
-0.5 | 0.0391 | 0.01549 | -0.0184 | 2.5242
0 | 0.0814 | 0.01623 | -0.0189 | 5.0154
0.5 | 0.1241 | 0.01722 | -0.02 | 7.2067
1 | 0.2158 | 0.01861 | -0.0305 | 11.5959
1.5 | 0.3556 | 0.01964 | -0.047 | 18.1059
2 | 0.4408 | 0.02038 | -0.0503 | 21.629
2.5 | 0.4912 | 0.02119 | -0.0463 | 23.1807
3 | 0.5339 | 0.02186 | -0.0405 | 24.4236
3.5 | 0.5763 | 0.02249 | -0.0351 | 25.6247
4 | 0.6209 | 0.02303 | -0.0303 | 26.9605
4.5 | 0.6674 | 0.0235 | -0.026 | 28.4
5 | 0.7157 | 0.02446 | -0.0229 | 29.26
5.5 | 0.7646 | 0.02593 | -0.0203 | 29.4871
6 | 0.8136 | 0.02801 | -0.0184 | 29.0468
6.5 | 0.8619 | 0.03068 | -0.017 | 28.0932
7 | 0.9091 | 0.0338 | -0.0157 | 26.8964
7.5 | 0.9534 | 0.03755 | -0.0145 | 25.3901
8 | 0.9958 | 0.04174 | -0.0131 | 23.8572
8.5 | 1.0272 | 0.0488 | -0.0127 | 21.0492
9 | 1.0535 | 0.05616 | -0.0122 | 18.7589
9.5 | 1.0246 | 0.0708 | -0.0166 | 14.4718
10 | 0.9867 | 0.08592 | -0.0234 | 11.4839
11 | 0.8157 | 0.14196 | -0.0734 | 5.746
11.5 | 0.8442 | 0.15193 | -0.0729 | 5.5565
12 | 0.8369 | 0.15851 | -0.0755 | 5.2798
12.5 | 0.8481 | 0.16706 | -0.0772 | 5.0766
13 | 0.8628 | 0.17609 | -0.0789 | 4.8998
13.5 | 0.8697 | 0.18364 | -0.0813 | 4.7359
14 | 0.8726 | 0.18991 | -0.0845 | 4.5948
14.5 | 0.8876 | 0.19885 | -0.0867 | 4.4637
15 | 0.8933 | 0.2051 | -0.0905 | 4.3554
15.5 | 0.9056 | 0.2129 | -0.0938 | 4.2536
16 | 0.9179 | 0.2202 | -0.0974 | 4.1685
16.5 | 0.9355 | 0.22907 | -0.1002 | 4.0839
17 | 0.9597 | 0.2406 | -0.1016 | 3.9888
17.5 | 0.9614 | 0.24233 | -0.1093 | 3.9673
18 | 0.9847 | 0.25369 | -0.1109 | 3.8815
18.5 | 0.9936 | 0.25693 | -0.1175 | 3.8672
19 | 1.0142 | 0.26721 | -0.12 | 3.7955
19.5 | 1.0257 | 0.27101 | -0.1266 | 3.7847
20 | 1.0549 | 0.28773 | -0.1262 | 3.6663

## 3. Re 50k Mach 0.10 (1)
BIGFOIL.COM POLAR EXPORT
JH25
JH25 |  |  |  | Cl Max: | 0.804 | at alpha= | 9 | deg
JavaFoil+Calcfoil stall+Eppler ext transition |  |  |  | L/D Max: | 35.193 | at alpha= | 5 | deg
Re: | 50000 |  |  | Cd Min: | 0.01689 | at alpha= | -0.5 | deg
Mach: | 0.1 |  |  | Cl=0 at alpha= | -1.3192 | deg
|  |  |  | @ Cl=0.1, Cd= | 0.016891
|  |  |  | @ Cl=0.4, Cd= | 0.018069
|  |  |  | @ Cl=0.6, Cd= | 0.16368
alpha (deg) | Cl | Cd | Cm | Cl/Cd
-13.5 | -0.262 | 0.2934 | -0.005 | -0.893
-13 | -0.281 | 0.28338 | -0.005 | -0.993
-12.5 | -0.301 | 0.28421 | -0.005 | -1.061
-12 | -0.322 | 0.26255 | -0.005 | -1.225
-11.5 | -0.342 | 0.22871 | -0.005 | -1.495
-11 | -0.362 | 0.19939 | -0.005 | -1.813
-10.5 | -0.38 | 0.1845 | -0.005 | -2.06
-10 | -0.397 | 0.1684 | -0.005 | -2.357
-9.5 | -0.41 | 0.14725 | -0.005 | -2.784
-9 | -0.419 | 0.1308 | -0.005 | -3.202
-8.5 | -0.424 | 0.11606 | -0.005 | -3.652
-8 | -0.424 | 0.10751 | -0.005 | -3.946
-7.5 | -0.42 | 0.09387 | -0.005 | -4.47
-7 | -0.409 | 0.08756 | -0.005 | -4.675
-6.5 | -0.394 | 0.07628 | -0.005 | -5.16
-6 | -0.372 | 0.06749 | -0.005 | -5.516
-5.5 | -0.346 | 0.0626 | -0.005 | -5.524
-5 | -0.314 | 0.05601 | -0.006 | -5.608
-4.5 | -0.278 | 0.05158 | -0.006 | -5.396
-4 | -0.239 | 0.04798 | -0.006 | -4.988
-3.5 | -0.198 | 0.04494 | -0.006 | -4.401
-3 | -0.154 | 0.04234 | -0.006 | -3.644
-2.5 | -0.109 | 0.04035 | -0.007 | -2.709
-2 | -0.063 | 0.0388 | -0.007 | -1.634
-1.5 | -0.017 | 0.0376 | -0.007 | -0.449
-1 | 0.03 | 0.03674 | -0.008 | 0.816
-0.5 | 0.096 | 0.01689 | -0.018 | 5.677
0 | 0.155 | 0.01691 | -0.018 | 9.139
0.5 | 0.213 | 0.01705 | -0.018 | 12.496
1 | 0.272 | 0.0172 | -0.018 | 15.79
1.5 | 0.33 | 0.01763 | -0.019 | 18.712
2 | 0.388 | 0.01797 | -0.019 | 21.602
2.5 | 0.446 | 0.01845 | -0.019 | 24.198
3 | 0.504 | 0.01894 | -0.019 | 26.622
3.5 | 0.562 | 0.01954 | -0.019 | 28.765
4 | 0.619 | 0.02024 | -0.019 | 30.603
4.5 | 0.676 | 0.02103 | -0.019 | 32.16
5 | 0.732 | 0.0208 | -0.019 | 35.193
5.5 | 0.63 | 0.0435 | -0.005 | 14.476
6 | 0.67 | 0.04642 | -0.005 | 14.442
6.5 | 0.707 | 0.04954 | -0.005 | 14.281
7 | 0.74 | 0.05349 | -0.005 | 13.827
7.5 | 0.766 | 0.05751 | -0.005 | 13.322
8 | 0.786 | 0.06197 | -0.005 | 12.685
8.5 | 0.799 | 0.06852 | -0.005 | 11.658
9 | 0.804 | 0.07453 | -0.005 | 10.784
9.5 | 0.801 | 0.08047 | -0.005 | 9.951
10 | 0.79 | 0.08794 | -0.005 | 8.983
10.5 | 0.772 | 0.09659 | -0.005 | 7.992
11 | 0.747 | 0.10583 | -0.005 | 7.062
11.5 | 0.718 | 0.11651 | -0.005 | 6.159
12 | 0.684 | 0.12741 | -0.005 | 5.365
12.5 | 0.647 | 0.13095 | -0.006 | 4.937
13 | 0.608 | 0.14276 | -0.006 | 4.257
13.5 | 0.568 | 0.15077 | -0.006 | 3.769
14 | 0.529 | 0.16368 | -0.006 | 3.231

## 4. Re 50k Mach 0.10 (2)
BIGFOIL.COM POLAR EXPORT
JH25
JH25 |  |  |  | Cl Max: | 1.0532 | at alpha= | 20 | deg
XFOIL ncrit=9 |  |  |  | L/D Max: | 29.3247 | at alpha= | 5.5 | deg
Re: | 50000 |  |  | Cd Min: | 0.01467 | at alpha= | -2 | deg
Mach: | 0.1 |  |  | Cl=0 at alpha= | -0.9787 | deg
|  |  |  | @ Cl=0.1, Cd= | 0.016743
|  |  |  | @ Cl=0.4, Cd= | 0.02006
|  |  |  | @ Cl=0.6, Cd= | 0.02281
alpha (deg) | Cl | Cd | Cm | Cl/Cd
-20 | -0.8995 | 0.27784 | 0.1049 | -3.2375
-19.5 | -0.8912 | 0.28125 | 0.0975 | -3.1687
-19 | -0.8603 | 0.2589 | 0.0985 | -3.3229
-18.5 | -0.8418 | 0.25217 | 0.0947 | -3.3382
-18 | -0.8245 | 0.24649 | 0.0901 | -3.345
-17.5 | -0.8122 | 0.2447 | 0.0837 | -3.3192
-17 | -0.7991 | 0.23988 | 0.0785 | -3.3312
-16.5 | -0.772 | 0.22621 | 0.0782 | -3.4128
-16 | -0.7553 | 0.21999 | 0.0742 | -3.4333
-15.5 | -0.7479 | 0.21835 | 0.0678 | -3.4252
-15 | -0.7243 | 0.20671 | 0.0662 | -3.5039
-14.5 | -0.7069 | 0.19952 | 0.0633 | -3.543
-14 | -0.705 | 0.19769 | 0.0571 | -3.5662
-13.5 | -0.6779 | 0.18557 | 0.0567 | -3.6531
-13 | -0.6733 | 0.18155 | 0.0517 | -3.7086
-12.5 | -0.6516 | 0.17168 | 0.0507 | -3.7954
-12 | -0.6588 | 0.16931 | 0.0444 | -3.8911
-11.5 | -0.6335 | 0.15861 | 0.0444 | -3.9941
-11 | -0.6187 | 0.15033 | 0.0427 | -4.1156
-10.5 | -0.6153 | 0.14383 | 0.0391 | -4.278
-10 | -0.6203 | 0.13918 | 0.0345 | -4.4568
-9.5 | -0.6111 | 0.13152 | 0.0325 | -4.6464
-9 | -0.5875 | 0.12173 | 0.0332 | -4.8263
-8.5 | -0.5757 | 0.11443 | 0.0322 | -5.031
-8 | -0.5668 | 0.10717 | 0.0311 | -5.2888
-7.5 | -0.5572 | 0.10045 | 0.0309 | -5.547
-7 | -0.5437 | 0.09337 | 0.0318 | -5.8231
-6.5 | -0.5299 | 0.08664 | 0.0332 | -6.1161
-6 | -0.5119 | 0.07988 | 0.0361 | -6.4084
-5.5 | -0.4897 | 0.07331 | 0.0406 | -6.6799
-4.5 | -0.3688 | 0.03845 | -0.0287 | -9.5917
-4 | -0.3063 | 0.03198 | -0.0301 | -9.5779
-3.5 | -0.2465 | 0.02678 | -0.0298 | -9.2046
-3 | -0.1892 | 0.0231 | -0.0287 | -8.1905
-2.5 | -0.1351 | 0.02013 | -0.0268 | -6.7114
-2 | -0.0752 | 0.01467 | -0.0218 | -5.1261
-1.5 | -0.0378 | 0.0147 | -0.0202 | -2.5714
-1 | -0.0017 | 0.01501 | -0.0188 | -0.11326
-0.5 | 0.0382 | 0.01554 | -0.0185 | 2.4582
0 | 0.0808 | 0.01629 | -0.019 | 4.9601
0.5 | 0.1236 | 0.0173 | -0.0201 | 7.1445
1 | 0.2243 | 0.01872 | -0.0321 | 11.9818
1.5 | 0.3639 | 0.01969 | -0.0482 | 18.4815
2 | 0.442 | 0.02049 | -0.0502 | 21.5715
2.5 | 0.4931 | 0.02124 | -0.0459 | 23.2156
3 | 0.5356 | 0.02199 | -0.0404 | 24.3565
3.5 | 0.5785 | 0.02259 | -0.0349 | 25.6087
4 | 0.6235 | 0.02305 | -0.0298 | 27.0499
4.5 | 0.6708 | 0.02372 | -0.026 | 28.2799
5 | 0.7193 | 0.02456 | -0.0225 | 29.2875
5.5 | 0.7686 | 0.02621 | -0.0202 | 29.3247
6 | 0.818 | 0.02832 | -0.0182 | 28.8842
6.5 | 0.8665 | 0.03107 | -0.0169 | 27.8886
7 | 0.9141 | 0.03414 | -0.0154 | 26.775
7.5 | 0.9586 | 0.03797 | -0.0142 | 25.2462
8 | 0.9974 | 0.04306 | -0.0132 | 23.163
8.5 | 1.0293 | 0.05003 | -0.0126 | 20.5737
9 | 1.052 | 0.05789 | -0.0123 | 18.1724
9.5 | 1.0197 | 0.07259 | -0.0171 | 14.0474
10 | 0.9833 | 0.08737 | -0.0239 | 11.2544
10.5 | 0.8106 | 0.13416 | -0.072 | 6.042
11 | 0.8151 | 0.14249 | -0.0736 | 5.7204
11.5 | 0.8454 | 0.15267 | -0.0731 | 5.5374
12 | 0.8384 | 0.15924 | -0.0757 | 5.265
12.5 | 0.8502 | 0.16788 | -0.0774 | 5.0643
13 | 0.8652 | 0.177 | -0.0791 | 4.8881
13.5 | 0.8718 | 0.18449 | -0.0816 | 4.7255
14 | 0.8749 | 0.19078 | -0.0848 | 4.5859
14.5 | 0.8901 | 0.19979 | -0.0871 | 4.4552
15 | 0.8955 | 0.20591 | -0.091 | 4.349
15.5 | 0.9082 | 0.21378 | -0.0943 | 4.2483
16 | 0.9206 | 0.22108 | -0.0979 | 4.1641
16.5 | 0.9389 | 0.23022 | -0.1005 | 4.0783
17 | 0.9637 | 0.24209 | -0.1019 | 3.9808
17.5 | 0.9641 | 0.24315 | -0.11 | 3.965
18 | 0.9891 | 0.25532 | -0.1113 | 3.874
18.5 | 0.9965 | 0.25778 | -0.1185 | 3.8657
19 | 1.0188 | 0.26893 | -0.1205 | 3.7883
19.5 | 1.0293 | 0.27202 | -0.1275 | 3.7839
20 | 1.0532 | 0.28384 | -0.1289 | 3.7105

## 5. Re 50k Mach 0.25 (1)
BIGFOIL.COM POLAR EXPORT
JH25
JH25 |  |  |  | Cl Max: | 0.786 | at alpha= | 8 | deg
JavaFoil+Calcfoil stall+Eppler ext transition |  |  |  | L/D Max: | 35.377 | at alpha= | 5 | deg
Re: | 50000 |  |  | Cd Min: | 0.01698 | at alpha= | -0.5 | deg
Mach: | 0.25 |  |  | Cl=0 at alpha= | -1.3229 | deg
|  |  |  | @ Cl=0.1, Cd= | 0.016981
|  |  |  | @ Cl=0.4, Cd= | 0.1714
|  |  |  | @ Cl=0.6, Cd= | 0.1714
alpha (deg) | Cl | Cd | Cm | Cl/Cd
-12 | -0.06 | 0.28658 | -0.006 | -0.21
-11.5 | -0.057 | 0.24775 | -0.006 | -0.232
-11 | -0.055 | 0.28937 | -0.006 | -0.189
-10.5 | -0.14 | 0.24677 | -0.006 | -0.566
-10 | -0.201 | 0.20884 | -0.006 | -0.964
-9.5 | -0.25 | 0.21861 | -0.005 | -1.144
-9 | -0.291 | 0.18467 | -0.005 | -1.574
-8.5 | -0.324 | 0.1586 | -0.005 | -2.044
-8 | -0.35 | 0.13085 | -0.005 | -2.673
-7.5 | -0.367 | 0.11589 | -0.005 | -3.165
-7 | -0.374 | 0.0981 | -0.005 | -3.816
-6.5 | -0.373 | 0.08881 | -0.005 | -4.195
-6 | -0.362 | 0.07533 | -0.005 | -4.799
-5.5 | -0.342 | 0.06631 | -0.005 | -5.16
-5 | -0.315 | 0.05959 | -0.006 | -5.284
-4.5 | -0.281 | 0.05427 | -0.006 | -5.186
-4 | -0.243 | 0.04912 | -0.006 | -4.957
-3.5 | -0.202 | 0.04558 | -0.006 | -4.433
-3 | -0.158 | 0.0429 | -0.006 | -3.682
-2.5 | -0.112 | 0.04073 | -0.007 | -2.752
-2 | -0.065 | 0.03904 | -0.007 | -1.667
-1.5 | -0.017 | 0.03777 | -0.007 | -0.459
-1 | 0.031 | 0.03689 | -0.008 | 0.835
-0.5 | 0.099 | 0.01698 | -0.019 | 5.805
0 | 0.159 | 0.01703 | -0.019 | 9.328
0.5 | 0.219 | 0.01716 | -0.019 | 12.759
1 | 0.279 | 0.0174 | -0.019 | 16.037
1.5 | 0.339 | 0.01787 | -0.019 | 18.969
2 | 0.399 | 0.01838 | -0.019 | 21.706
2.5 | 0.459 | 0.01862 | -0.019 | 24.634
3 | 0.518 | 0.01921 | -0.019 | 26.97
3.5 | 0.577 | 0.01988 | -0.02 | 29.046
4 | 0.636 | 0.0206 | -0.02 | 30.892
4.5 | 0.694 | 0.02147 | -0.02 | 32.336
5 | 0.752 | 0.02124 | -0.02 | 35.377
5.5 | 0.646 | 0.0437 | -0.005 | 14.784
6 | 0.687 | 0.04656 | -0.005 | 14.752
6.5 | 0.723 | 0.05024 | -0.005 | 14.39
7 | 0.753 | 0.05447 | -0.005 | 13.818
7.5 | 0.774 | 0.05931 | -0.005 | 13.051
8 | 0.786 | 0.06471 | -0.005 | 12.145
8.5 | 0.786 | 0.07116 | -0.005 | 11.051
9 | 0.774 | 0.0795 | -0.005 | 9.736
9.5 | 0.748 | 0.08719 | -0.005 | 8.582
10 | 0.709 | 0.09659 | -0.005 | 7.339
10.5 | 0.657 | 0.11383 | -0.005 | 5.769
11 | 0.593 | 0.11093 | -0.006 | 5.346
11.5 | 0.52 | 0.12014 | -0.006 | 4.327
12 | 0.439 | 0.13619 | -0.006 | 3.224
12.5 | 0.352 | 0.14873 | -0.006 | 2.365
13 | 0.255 | 0.1714 | -0.006 | 1.489

## 6. Re 50k Mach 0.25 (2)
BIGFOIL.COM POLAR EXPORT
JH25
JH25 |  |  |  | Cl Max: | 1.0689 | at alpha= | 20 | deg
XFOIL ncrit=9 |  |  |  | L/D Max: | 28.7748 | at alpha= | 5 | deg
Re: | 50000 |  |  | Cd Min: | 0.01492 | at alpha= | -1.5 | deg
Mach: | 0.25 |  |  | Cl=0 at alpha= | -0.90264 | deg
|  |  |  | @ Cl=0.1, Cd= | 0.017239
|  |  |  | @ Cl=0.4, Cd= | 0.020269
|  |  |  | @ Cl=0.6, Cd= | 0.023252
alpha (deg) | Cl | Cd | Cm | Cl/Cd
-20 | -0.924 | 0.29142 | 0.1064 | -3.1707
-19.5 | -0.8956 | 0.27038 | 0.1064 | -3.3124
-19 | -0.8759 | 0.26306 | 0.1025 | -3.3297
-18.5 | -0.8572 | 0.25693 | 0.0978 | -3.3363
-18 | -0.8417 | 0.25392 | 0.0916 | -3.3148
-17.5 | -0.8341 | 0.25583 | 0.0843 | -3.2604
-17 | -0.8015 | 0.23655 | 0.0847 | -3.3883
-16.5 | -0.7826 | 0.22964 | 0.0808 | -3.4079
-16 | -0.7697 | 0.22625 | 0.0749 | -3.402
-15.5 | -0.7527 | 0.21856 | 0.0709 | -3.4439
-15 | -0.7296 | 0.20883 | 0.0691 | -3.4938
-14.5 | -0.7191 | 0.20493 | 0.0636 | -3.509
-14 | -0.6994 | 0.19553 | 0.061 | -3.5769
-13.5 | -0.6836 | 0.18879 | 0.0578 | -3.621
-13 | -0.6696 | 0.18138 | 0.0545 | -3.6917
-12.5 | -0.6611 | 0.17621 | 0.0506 | -3.7518
-12 | -0.6401 | 0.16667 | 0.0492 | -3.8405
-11.5 | -0.6376 | 0.16125 | 0.0447 | -3.9541
-11 | -0.6278 | 0.15464 | 0.042 | -4.0598
-10.5 | -0.6092 | 0.14564 | 0.0409 | -4.1829
-10 | -0.597 | 0.13792 | 0.039 | -4.3286
-9.5 | -0.5888 | 0.13083 | 0.0367 | -4.5005
-9 | -0.588 | 0.12472 | 0.0336 | -4.7146
-8.5 | -0.5683 | 0.1159 | 0.0337 | -4.9034
-8 | -0.5605 | 0.10897 | 0.0326 | -5.1436
-7.5 | -0.5486 | 0.10208 | 0.0327 | -5.3742
-7 | -0.5354 | 0.09486 | 0.0333 | -5.6441
-6.5 | -0.5194 | 0.08786 | 0.0348 | -5.9117
-6 | -0.5046 | 0.08122 | 0.0372 | -6.2128
-5.5 | -0.4897 | 0.07519 | 0.0414 | -6.5128
-4.5 | -0.3801 | 0.04079 | -0.0286 | -9.3185
-4 | -0.3172 | 0.03375 | -0.031 | -9.3985
-3.5 | -0.2564 | 0.02801 | -0.031 | -9.1539
-3 | -0.1971 | 0.02393 | -0.0302 | -8.2365
-2.5 | -0.141 | 0.02089 | -0.0281 | -6.7496
-1.5 | -0.0443 | 0.01492 | -0.0204 | -2.9692
-1 | -0.0081 | 0.01527 | -0.019 | -0.53045
-0.5 | 0.0335 | 0.01585 | -0.0188 | 2.1136
0 | 0.0771 | 0.01666 | -0.0194 | 4.6279
0.5 | 0.1206 | 0.01776 | -0.0207 | 6.7905
1 | 0.2601 | 0.01923 | -0.0387 | 13.5257
1.5 | 0.3866 | 0.02009 | -0.0507 | 19.2434
2 | 0.4526 | 0.02097 | -0.0496 | 21.5832
2.5 | 0.5012 | 0.02175 | -0.0444 | 23.0437
3 | 0.5455 | 0.02253 | -0.0389 | 24.2122
3.5 | 0.5912 | 0.02314 | -0.0336 | 25.5488
4 | 0.6391 | 0.02375 | -0.029 | 26.9095
4.5 | 0.6889 | 0.02451 | -0.0251 | 28.1069
5 | 0.7398 | 0.02571 | -0.0218 | 28.7748
5.5 | 0.791 | 0.02772 | -0.0195 | 28.5354
6 | 0.8416 | 0.03043 | -0.0179 | 27.6569
6.5 | 0.8912 | 0.0336 | -0.0162 | 26.5238
7 | 0.9376 | 0.03755 | -0.0148 | 24.9694
7.5 | 0.976 | 0.0429 | -0.0139 | 22.7506
8 | 1.0088 | 0.04885 | -0.0129 | 20.651
8.5 | 1.0056 | 0.06065 | -0.0157 | 16.5804
9 | 1.0032 | 0.07147 | -0.0179 | 14.0367
10 | 0.8816 | 0.11291 | -0.049 | 7.808
10.5 | 0.8077 | 0.13692 | -0.0732 | 5.8991
11 | 0.8136 | 0.14531 | -0.0751 | 5.5991
11.5 | 0.821 | 0.15333 | -0.0768 | 5.3545
12 | 0.8478 | 0.16331 | -0.0769 | 5.1914
12.5 | 0.8619 | 0.1724 | -0.0786 | 4.9994
13 | 0.8645 | 0.17905 | -0.0815 | 4.8283
13.5 | 0.8717 | 0.18628 | -0.0844 | 4.6795
14 | 0.8889 | 0.19584 | -0.0864 | 4.5389
14.5 | 0.9044 | 0.20507 | -0.089 | 4.4102
15 | 0.9095 | 0.21081 | -0.0931 | 4.3143
15.5 | 0.9242 | 0.21921 | -0.0965 | 4.216
16 | 0.9378 | 0.22678 | -0.1002 | 4.1353
16.5 | 0.9593 | 0.23725 | -0.1026 | 4.0434
17 | 0.966 | 0.24054 | -0.1089 | 4.016
17.5 | 0.9814 | 0.24834 | -0.1137 | 3.9518
18 | 1.004 | 0.25834 | -0.1162 | 3.8864
18.5 | 1.0151 | 0.26324 | -0.1229 | 3.8562
19 | 1.0454 | 0.2796 | -0.1229 | 3.7389
19.5 | 1.0505 | 0.27826 | -0.1321 | 3.7752
20 | 1.0689 | 0.2855 | -0.1367 | 3.744

## 7. Re 50k Mach 0.50 (1)
BIGFOIL.COM POLAR EXPORT
JH25
JH25 |  |  |  | Cl Max: | 1.134 | at alpha= | 20 | deg
JavaFoil+Calcfoil stall+Eppler ext transition |  |  |  | L/D Max: | 34.718 | at alpha= | 4.5 | deg
Re: | 50000 |  |  | Cd Min: | 0.01757 | at alpha= | 0 | deg
Mach: | 0.5 |  |  | Cl=0 at alpha= | -1.3208 | deg
|  |  |  | @ Cl=0.1, Cd= | 0.020962
|  |  |  | @ Cl=0.4, Cd= | 0.018904
|  |  |  | @ Cl=0.6, Cd= | 0.020843
alpha (deg) | Cl | Cd | Cm | Cl/Cd
-20 | -0.993 | 0.44529 | -0.011 | -2.23
-19.5 | -0.967 | 0.42619 | -0.011 | -2.27
-19 | -0.942 | 0.41724 | -0.011 | -2.258
-18.5 | -0.916 | 0.41615 | -0.011 | -2.202
-18 | -0.889 | 0.39561 | -0.01 | -2.247
-17.5 | -0.863 | 0.40294 | -0.01 | -2.143
-17 | -0.838 | 0.38872 | -0.01 | -2.155
-16.5 | -0.81 | 0.35817 | -0.01 | -2.262
-16 | -0.784 | 0.36037 | -0.01 | -2.176
-15.5 | -0.758 | 0.34478 | -0.01 | -2.199
-15 | -0.732 | 0.34397 | -0.01 | -2.129
-14.5 | -0.705 | 0.3209 | -0.009 | -2.197
-14 | -0.679 | 0.31627 | -0.009 | -2.146
-13.5 | -0.653 | 0.31274 | -0.009 | -2.087
-13 | -0.626 | 0.29991 | -0.009 | -2.088
-12.5 | -0.599 | 0.2928 | -0.009 | -2.046
-12 | -0.573 | 0.28757 | -0.009 | -1.991
-11.5 | -0.546 | 0.27743 | -0.009 | -1.969
-11 | -0.52 | 0.27296 | -0.009 | -1.904
-10.5 | -0.493 | 0.26252 | -0.009 | -1.877
-10 | -0.466 | 0.25871 | -0.009 | -1.802
-9.5 | -0.44 | 0.24591 | -0.009 | -1.787
-9 | -0.413 | 0.23277 | -0.008 | -1.772
-8.5 | -0.386 | 0.2286 | -0.008 | -1.688
-8 | -0.359 | 0.21874 | -0.008 | -1.642
-7.5 | -0.332 | 0.21679 | -0.008 | -1.532
-7 | -0.305 | 0.19444 | -0.008 | -1.571
-6.5 | -0.279 | 0.13226 | -0.008 | -2.106
-6 | -0.252 | 0.19911 | -0.008 | -1.264
-5.5 | -0.225 | 0.10638 | -0.007 | -2.113
-5 | -0.198 | 0.11024 | -0.007 | -1.795
-4.5 | -0.171 | 0.08948 | -0.007 | -1.911
-4 | -0.236 | 0.06834 | -0.006 | -3.455
-3.5 | -0.213 | 0.05378 | -0.007 | -3.967
-3 | -0.172 | 0.04647 | -0.007 | -3.7
-2.5 | -0.124 | 0.04289 | -0.007 | -2.884
-2 | -0.072 | 0.04033 | -0.008 | -1.793
-1.5 | -0.019 | 0.03863 | -0.008 | -0.501
-1 | 0.034 | 0.03761 | -0.008 | 0.913
-0.5 | 0.11 | 0.01844 | -0.021 | 5.973
0 | 0.178 | 0.01757 | -0.021 | 10.106
0.5 | 0.245 | 0.01778 | -0.021 | 13.764
1 | 0.312 | 0.01825 | -0.021 | 17.089
1.5 | 0.379 | 0.01876 | -0.021 | 20.195
2 | 0.446 | 0.01922 | -0.021 | 23.185
2.5 | 0.512 | 0.0199 | -0.022 | 25.732
3 | 0.578 | 0.02053 | -0.022 | 28.177
3.5 | 0.644 | 0.02147 | -0.022 | 30.009
4 | 0.709 | 0.02273 | -0.022 | 31.216
4.5 | 0.773 | 0.02226 | -0.022 | 34.718
5 | 0.668 | 0.04161 | -0.005 | 16.049
5.5 | 0.715 | 0.04451 | -0.005 | 16.056
6 | 0.751 | 0.04857 | -0.005 | 15.456
6.5 | 0.767 | 0.05368 | -0.005 | 14.296
7 | 0.732 | 0.06118 | -0.006 | 11.963
7.5 | 0.472 | 0.07292 | -0.006 | 6.469
8 | 0.498 | 0.07636 | -0.006 | 6.524
8.5 | 0.525 | 0.10513 | -0.007 | 4.99
9 | 0.551 | 0.16048 | -0.007 | 3.434
9.5 | 0.579 | 0.25362 | -0.01 | 2.282
10 | 0.605 | 0.24365 | -0.01 | 2.485
10.5 | 0.632 | 0.26546 | -0.01 | 2.379
11 | 0.658 | 0.27153 | -0.011 | 2.425
11.5 | 0.685 | 0.28563 | -0.011 | 2.398
12 | 0.712 | 0.29604 | -0.012 | 2.404
12.5 | 0.739 | 0.3332 | -0.012 | 2.217
13 | 0.765 | 0.32404 | -0.013 | 2.36
13.5 | 0.792 | 0.36337 | -0.013 | 2.18
14 | 0.819 | 0.35262 | -0.014 | 2.323
14.5 | 0.845 | 0.36081 | -0.014 | 2.342
15 | 0.872 | 0.37245 | -0.014 | 2.342
15.5 | 0.898 | 0.40431 | -0.014 | 2.221
16 | 0.925 | 0.4074 | -0.015 | 2.271
16.5 | 0.951 | 0.41574 | -0.015 | 2.287
17 | 0.978 | 0.43105 | -0.016 | 2.269
17.5 | 1.004 | 0.43584 | -0.016 | 2.303
18 | 1.029 | 0.45273 | -0.016 | 2.274
18.5 | 1.056 | 0.4593 | -0.016 | 2.299
19 | 1.082 | 0.48006 | -0.017 | 2.253
19.5 | 1.109 | 0.48159 | -0.017 | 2.302
20 | 1.134 | 0.50241 | -0.017 | 2.256

## 8. Re 50k Mach 0.50 (2)
BIGFOIL.COM POLAR EXPORT
JH25
JH25 |  |  |  | Cl Max: | 1.1821 | at alpha= | 20 | deg
XFOIL ncrit=9 |  |  |  | L/D Max: | 25.3684 | at alpha= | 4 | deg
Re: | 50000 |  |  | Cd Min: | 0.0165 | at alpha= | -1 | deg
Mach: | 0.5 |  |  | Cl=0 at alpha= | -0.60064 | deg
|  |  |  | @ Cl=0.1, Cd= | 0.0186
|  |  |  | @ Cl=0.4, Cd= | 0.021658
|  |  |  | @ Cl=0.6, Cd= | 0.025377
alpha (deg) | Cl | Cd | Cm | Cl/Cd
-20 | -1.0042 | 0.30613 | 0.1297 | -3.2803
-19.5 | -0.985 | 0.30509 | 0.1216 | -3.2286
-19 | -0.9591 | 0.29114 | 0.1176 | -3.2943
-18.5 | -0.9337 | 0.27982 | 0.1137 | -3.3368
-18 | -0.9102 | 0.27177 | 0.1085 | -3.3492
-17.5 | -0.8901 | 0.26751 | 0.1015 | -3.3274
-17 | -0.8677 | 0.25891 | 0.0962 | -3.3514
-16.5 | -0.8406 | 0.24701 | 0.0931 | -3.4031
-16 | -0.8193 | 0.24043 | 0.0875 | -3.4076
-15.5 | -0.8023 | 0.23562 | 0.0811 | -3.4051
-15 | -0.7729 | 0.22282 | 0.0789 | -3.4687
-14.5 | -0.7599 | 0.21988 | 0.0721 | -3.456
-14 | -0.73 | 0.20692 | 0.0701 | -3.5279
-13.5 | -0.7247 | 0.2059 | 0.063 | -3.5197
-13 | -0.6914 | 0.19202 | 0.0617 | -3.6007
-12.5 | -0.6711 | 0.1835 | 0.0581 | -3.6572
-12 | -0.6683 | 0.18076 | 0.0524 | -3.6972
-11.5 | -0.6398 | 0.16935 | 0.0508 | -3.778
-11 | -0.619 | 0.16036 | 0.0483 | -3.8601
-10.5 | -0.6029 | 0.15248 | 0.0457 | -3.954
-10 | -0.5892 | 0.145 | 0.0431 | -4.0634
-9.5 | -0.5852 | 0.13917 | 0.0399 | -4.2049
-9 | -0.5603 | 0.12952 | 0.0395 | -4.326
-8.5 | -0.5468 | 0.12193 | 0.0383 | -4.4845
-8 | -0.5337 | 0.11448 | 0.0373 | -4.6619
-7.5 | -0.5184 | 0.10695 | 0.0369 | -4.8471
-7 | -0.5186 | 0.1014 | 0.0363 | -5.1144
-6.5 | -0.4988 | 0.09365 | 0.0373 | -5.3262
-6 | -0.4676 | 0.08496 | 0.0389 | -5.5038
-5.5 | -0.4415 | 0.0775 | 0.0411 | -5.6968
-5 | -0.4535 | 0.06131 | -0.0122 | -7.3968
-4.5 | -0.4132 | 0.05044 | -0.0239 | -8.1919
-4 | -0.3617 | 0.0414 | -0.0306 | -8.7367
-3.5 | -0.2989 | 0.03387 | -0.0346 | -8.8249
-3 | -0.2361 | 0.02827 | -0.035 | -8.3516
-2.5 | -0.1799 | 0.02442 | -0.0331 | -7.3669
-2 | -0.1285 | 0.02164 | -0.0298 | -5.9381
-1.5 | -0.0754 | 0.01818 | -0.0288 | -4.1474
-1 | -0.0377 | 0.0165 | -0.0199 | -2.2848
-0.5 | 0.0095 | 0.01724 | -0.0201 | 0.55104
0 | 0.087 | 0.01848 | -0.0263 | 4.7078
0.5 | 0.2502 | 0.01999 | -0.0461 | 12.5163
1 | 0.3633 | 0.0211 | -0.0533 | 17.218
1.5 | 0.433 | 0.02216 | -0.051 | 19.5397
2 | 0.4872 | 0.02328 | -0.0462 | 20.9278
2.5 | 0.5408 | 0.02426 | -0.0408 | 22.2918
3 | 0.5954 | 0.0253 | -0.036 | 23.5336
3.5 | 0.6524 | 0.02625 | -0.0312 | 24.8533
4 | 0.7093 | 0.02796 | -0.0278 | 25.3684
4.5 | 0.7661 | 0.03029 | -0.0248 | 25.2922
5 | 0.8205 | 0.03359 | -0.0226 | 24.4269
5.5 | 0.8687 | 0.0381 | -0.0212 | 22.8005
6 | 0.901 | 0.04465 | -0.0214 | 20.1792
6.5 | 0.9182 | 0.05285 | -0.0228 | 17.3737
7 | 0.8991 | 0.06432 | -0.0288 | 13.9785
7.5 | 0.8634 | 0.07863 | -0.0396 | 10.9805
8 | 0.8531 | 0.08985 | -0.045 | 9.4947
8.5 | 0.8479 | 0.09967 | -0.0487 | 8.5071
9 | 0.8375 | 0.11111 | -0.0546 | 7.5376
10.5 | 0.8151 | 0.148 | -0.0788 | 5.5074
11 | 0.8363 | 0.15809 | -0.0809 | 5.29
11.5 | 0.8493 | 0.16667 | -0.0834 | 5.0957
12 | 0.8624 | 0.17516 | -0.086 | 4.9235
12.5 | 0.869 | 0.1817 | -0.0895 | 4.7826
13 | 0.8905 | 0.19166 | -0.0924 | 4.6462
13.5 | 0.9137 | 0.20227 | -0.0953 | 4.5172
14 | 0.924 | 0.20878 | -0.0999 | 4.4257
14.5 | 0.9433 | 0.21809 | -0.1038 | 4.3253
15 | 0.962 | 0.22706 | -0.108 | 4.2368
15.5 | 0.9808 | 0.23579 | -0.1126 | 4.1596
16 | 1.0026 | 0.24564 | -0.1169 | 4.0816
16.5 | 1.028 | 0.25744 | -0.1205 | 3.9932
17 | 1.0446 | 0.26346 | -0.1268 | 3.9649
17.5 | 1.0638 | 0.27161 | -0.133 | 3.9166
18 | 1.0935 | 0.28683 | -0.1356 | 3.8124
18.5 | 1.1081 | 0.29017 | -0.144 | 3.8188
19 | 1.1386 | 0.30721 | -0.1462 | 3.7063
19.5 | 1.1531 | 0.30881 | -0.1554 | 3.734
20 | 1.1821 | 0.32534 | -0.1579 | 3.6334

## 9. Re 100k Mach 0.00 (1)
BIGFOIL.COM POLAR EXPORT
JH25
JH25 |  |  |  | Cl Max: | 0.807 | at alpha= | 9 | deg
JavaFoil+Calcfoil stall+Eppler ext transition |  |  |  | L/D Max: | 40.609 | at alpha= | 5 | deg
Re: | 100000 |  |  | Cd Min: | 0.0132 | at alpha= | -0.5 | deg
Mach: | 0 |  |  | Cl=0 at alpha= | -1.3426 | deg
|  |  |  | @ Cl=0.1, Cd= | 0.0132
|  |  |  | @ Cl=0.4, Cd= | 0.014381
|  |  |  | @ Cl=0.6, Cd= | 0.14158
alpha (deg) | Cl | Cd | Cm | Cl/Cd
-13.5 | -0.302 | 0.22187 | -0.005 | -1.359
-13 | -0.319 | 0.2036 | -0.005 | -1.567
-12.5 | -0.337 | 0.18352 | -0.005 | -1.835
-12 | -0.355 | 0.17152 | -0.005 | -2.067
-11.5 | -0.372 | 0.15851 | -0.005 | -2.348
-11 | -0.389 | 0.14392 | -0.005 | -2.701
-10.5 | -0.404 | 0.13964 | -0.005 | -2.894
-10 | -0.418 | 0.13229 | -0.005 | -3.156
-9.5 | -0.427 | 0.11843 | -0.005 | -3.608
-9 | -0.433 | 0.10526 | -0.005 | -4.114
-8.5 | -0.435 | 0.09526 | -0.005 | -4.567
-8 | -0.433 | 0.08536 | -0.005 | -5.069
-7.5 | -0.426 | 0.07861 | -0.005 | -5.413
-7 | -0.413 | 0.07175 | -0.005 | -5.76
-6.5 | -0.396 | 0.0647 | -0.005 | -6.118
-6 | -0.373 | 0.05834 | -0.005 | -6.398
-5.5 | -0.346 | 0.05347 | -0.005 | -6.468
-5 | -0.314 | 0.05014 | -0.006 | -6.257
-4.5 | -0.278 | 0.04634 | -0.006 | -5.99
-4 | -0.239 | 0.04348 | -0.006 | -5.486
-3.5 | -0.197 | 0.04099 | -0.006 | -4.807
-3 | -0.154 | 0.03901 | -0.006 | -3.937
-2.5 | -0.109 | 0.03735 | -0.007 | -2.913
-2 | -0.063 | 0.03603 | -0.007 | -1.751
-1.5 | -0.017 | 0.03504 | -0.007 | -0.48
-1 | 0.037 | 0.01522 | -0.018 | 2.441
-0.5 | 0.095 | 0.0132 | -0.018 | 7.228
0 | 0.154 | 0.0132 | -0.018 | 11.646
0.5 | 0.212 | 0.0133 | -0.018 | 15.945
1 | 0.27 | 0.01337 | -0.018 | 20.202
1.5 | 0.328 | 0.01386 | -0.018 | 23.681
2 | 0.386 | 0.01426 | -0.019 | 27.081
2.5 | 0.444 | 0.01476 | -0.019 | 30.09
3 | 0.502 | 0.01524 | -0.019 | 32.933
3.5 | 0.559 | 0.01578 | -0.019 | 35.437
4 | 0.616 | 0.01636 | -0.019 | 37.68
4.5 | 0.673 | 0.01709 | -0.019 | 39.364
5 | 0.729 | 0.01794 | -0.019 | 40.609
5.5 | 0.627 | 0.04136 | -0.005 | 15.154
6 | 0.667 | 0.0439 | -0.005 | 15.203
6.5 | 0.704 | 0.04663 | -0.005 | 15.109
7 | 0.737 | 0.0499 | -0.005 | 14.77
7.5 | 0.764 | 0.05346 | -0.005 | 14.294
8 | 0.785 | 0.05781 | -0.005 | 13.583
8.5 | 0.8 | 0.06211 | -0.005 | 12.873
9 | 0.807 | 0.0669 | -0.005 | 12.058
9.5 | 0.806 | 0.07323 | -0.005 | 11.013
10 | 0.799 | 0.07913 | -0.005 | 10.098
10.5 | 0.785 | 0.08628 | -0.005 | 9.098
11 | 0.765 | 0.09363 | -0.005 | 8.168
11.5 | 0.74 | 0.10101 | -0.005 | 7.322
12 | 0.71 | 0.11007 | -0.005 | 6.453
12.5 | 0.678 | 0.11097 | -0.006 | 6.11
13 | 0.644 | 0.12177 | -0.006 | 5.287
13.5 | 0.609 | 0.12984 | -0.006 | 4.687
14 | 0.573 | 0.14158 | -0.006 | 4.048

## 10. Re 100k Mach 0.00 (2)
BIGFOIL.COM POLAR EXPORT
JH25
JH25 |  |  |  | Cl Max: | 1.1732 | at alpha= | 10.5 | deg
XFOIL ncrit=9 |  |  |  | L/D Max: | 43.6054 | at alpha= | 5 | deg
Re: | 100000 |  |  | Cd Min: | 0.01154 | at alpha= | 0 | deg
Mach: | 0 |  |  | Cl=0 at alpha= | -99 | deg
|  |  |  | @ Cl=0.1, Cd= | 0.01154
|  |  |  | @ Cl=0.4, Cd= | 0.012983
|  |  |  | @ Cl=0.6, Cd= | 0.014238
alpha (deg) | Cl | Cd | Cm | Cl/Cd
0 | 0.208 | 0.01154 | -0.0387 | 18.0243
0.5 | 0.2573 | 0.01192 | -0.0362 | 21.5856
1 | 0.302 | 0.0123 | -0.0326 | 24.5528
1.5 | 0.3478 | 0.01265 | -0.0293 | 27.4941
2 | 0.3957 | 0.01296 | -0.0265 | 30.5324
2.5 | 0.4448 | 0.01322 | -0.0239 | 33.646
3 | 0.4958 | 0.01349 | -0.0219 | 36.7532
3.5 | 0.5475 | 0.01378 | -0.0201 | 39.7315
4 | 0.6002 | 0.01424 | -0.0189 | 42.1489
4.5 | 0.6527 | 0.01508 | -0.018 | 43.2825
5 | 0.7051 | 0.01617 | -0.0174 | 43.6054
5.5 | 0.7575 | 0.01743 | -0.0169 | 43.4596
6 | 0.8094 | 0.01885 | -0.0165 | 42.939
6.5 | 0.8608 | 0.02044 | -0.0161 | 42.1135
7 | 0.9109 | 0.02218 | -0.0156 | 41.0685
7.5 | 0.9595 | 0.02409 | -0.0152 | 39.8298
8 | 1.0066 | 0.02671 | -0.0144 | 37.6863
8.5 | 1.053 | 0.03007 | -0.0136 | 35.0183
9 | 1.0975 | 0.03461 | -0.0126 | 31.7105
9.5 | 1.1344 | 0.03908 | -0.0116 | 29.0276
10 | 1.1639 | 0.04055 | -0.0109 | 28.7028
10.5 | 1.1732 | 0.04748 | -0.0089 | 24.7094
11 | 1.1579 | 0.0566 | -0.0076 | 20.4576
11.5 | 1.1194 | 0.06661 | -0.0102 | 16.8053
12 | 1.0729 | 0.08103 | -0.0201 | 13.2408
12.5 | 1.0291 | 0.09839 | -0.0323 | 10.4594

## 11. Re 100k Mach 0.10 (1)
BIGFOIL.COM POLAR EXPORT
JH25
JH25 |  |  |  | Cl Max: | 0.804 | at alpha= | 9 | deg
JavaFoil+Calcfoil stall+Eppler ext transition |  |  |  | L/D Max: | 40.681 | at alpha= | 5 | deg
Re: | 100000 |  |  | Cd Min: | 0.01322 | at alpha= | -0.5 | deg
Mach: | 0.1 |  |  | Cl=0 at alpha= | -1.3426 | deg
|  |  |  | @ Cl=0.1, Cd= | 0.01322
|  |  |  | @ Cl=0.4, Cd= | 0.014439
|  |  |  | @ Cl=0.6, Cd= | 0.14365
alpha (deg) | Cl | Cd | Cm | Cl/Cd
-13.5 | -0.262 | 0.23664 | -0.005 | -1.108
-13 | -0.281 | 0.21726 | -0.005 | -1.296
-12.5 | -0.301 | 0.19423 | -0.005 | -1.552
-12 | -0.322 | 0.18041 | -0.005 | -1.783
-11.5 | -0.342 | 0.16228 | -0.005 | -2.107
-11 | -0.362 | 0.1634 | -0.005 | -2.213
-10.5 | -0.38 | 0.14645 | -0.005 | -2.596
-10 | -0.397 | 0.1334 | -0.005 | -2.975
-9.5 | -0.41 | 0.12395 | -0.005 | -3.307
-9 | -0.419 | 0.11128 | -0.005 | -3.764
-8.5 | -0.424 | 0.09972 | -0.005 | -4.251
-8 | -0.424 | 0.0904 | -0.005 | -4.693
-7.5 | -0.42 | 0.07987 | -0.005 | -5.253
-7 | -0.409 | 0.07289 | -0.005 | -5.616
-6.5 | -0.394 | 0.06637 | -0.005 | -5.93
-6 | -0.372 | 0.0597 | -0.005 | -6.236
-5.5 | -0.346 | 0.05439 | -0.005 | -6.357
-5 | -0.314 | 0.05002 | -0.006 | -6.281
-4.5 | -0.278 | 0.04687 | -0.006 | -5.938
-4 | -0.239 | 0.04354 | -0.006 | -5.497
-3.5 | -0.198 | 0.04117 | -0.006 | -4.805
-3 | -0.154 | 0.039 | -0.006 | -3.955
-2.5 | -0.109 | 0.03735 | -0.007 | -2.926
-2 | -0.063 | 0.03608 | -0.007 | -1.757
-1.5 | -0.017 | 0.03507 | -0.007 | -0.482
-1 | 0.037 | 0.01523 | -0.018 | 2.452
-0.5 | 0.096 | 0.01322 | -0.018 | 7.257
0 | 0.155 | 0.01322 | -0.018 | 11.694
0.5 | 0.213 | 0.0133 | -0.018 | 16.024
1 | 0.272 | 0.01339 | -0.018 | 20.272
1.5 | 0.33 | 0.01396 | -0.019 | 23.64
2 | 0.388 | 0.01435 | -0.019 | 27.053
2.5 | 0.446 | 0.01478 | -0.019 | 30.189
3 | 0.504 | 0.01526 | -0.019 | 33.038
3.5 | 0.562 | 0.01582 | -0.019 | 35.537
4 | 0.619 | 0.01648 | -0.019 | 37.597
4.5 | 0.676 | 0.01715 | -0.019 | 39.429
5 | 0.732 | 0.018 | -0.019 | 40.681
5.5 | 0.63 | 0.04149 | -0.005 | 15.179
6 | 0.67 | 0.04393 | -0.005 | 15.26
6.5 | 0.707 | 0.04686 | -0.005 | 15.096
7 | 0.74 | 0.04997 | -0.005 | 14.802
7.5 | 0.766 | 0.05359 | -0.005 | 14.296
8 | 0.786 | 0.05798 | -0.005 | 13.557
8.5 | 0.799 | 0.06237 | -0.005 | 12.806
9 | 0.804 | 0.06729 | -0.005 | 11.944
9.5 | 0.801 | 0.07351 | -0.005 | 10.893
10 | 0.79 | 0.07945 | -0.005 | 9.942
10.5 | 0.772 | 0.08674 | -0.005 | 8.899
11 | 0.747 | 0.09388 | -0.005 | 7.961
11.5 | 0.718 | 0.09581 | -0.006 | 7.49
12 | 0.684 | 0.11106 | -0.006 | 6.155
12.5 | 0.647 | 0.11386 | -0.006 | 5.679
13 | 0.608 | 0.12041 | -0.006 | 5.048
13.5 | 0.568 | 0.13024 | -0.006 | 4.363
14 | 0.529 | 0.14365 | -0.006 | 3.682

## 12. Re 100k Mach 0.10 (2)
BIGFOIL.COM POLAR EXPORT
JH25
JH25 |  |  |  | Cl Max: | 1.168 | at alpha= | 10.5 | deg
XFOIL ncrit=9 |  |  |  | L/D Max: | 43.4498 | at alpha= | 5 | deg
Re: | 100000 |  |  | Cd Min: | 0.0108 | at alpha= | -1.5 | deg
Mach: | 0.1 |  |  | Cl=0 at alpha= | -1.2122 | deg
|  |  |  | @ Cl=0.1, Cd= | 0.011245
|  |  |  | @ Cl=0.4, Cd= | 0.013005
|  |  |  | @ Cl=0.6, Cd= | 0.014288
alpha (deg) | Cl | Cd | Cm | Cl/Cd
-20 | -0.8996 | 0.2705 | 0.1111 | -3.3257
-19.5 | -0.8814 | 0.2642 | 0.1066 | -3.3361
-19 | -0.8631 | 0.25795 | 0.102 | -3.346
-18.5 | -0.8448 | 0.2525 | 0.0968 | -3.3457
-18 | -0.8292 | 0.24922 | 0.0906 | -3.3272
-17.5 | -0.817 | 0.24685 | 0.0844 | -3.3097
-17 | -0.8069 | 0.2441 | 0.0786 | -3.3056
-16.5 | -0.777 | 0.22579 | 0.079 | -3.4413
-16 | -0.7579 | 0.21756 | 0.0768 | -3.4836
-15.5 | -0.7406 | 0.2106 | 0.0735 | -3.5166
-15 | -0.724 | 0.20378 | 0.0698 | -3.5529
-14.5 | -0.7088 | 0.19745 | 0.0653 | -3.5898
-14 | -0.7028 | 0.19454 | 0.0584 | -3.6126
-13.5 | -0.6987 | 0.19059 | 0.0517 | -3.666
-13 | -0.668 | 0.17539 | 0.0544 | -3.8087
-12.5 | -0.6527 | 0.16788 | 0.0523 | -3.8879
-12 | -0.6407 | 0.16071 | 0.049 | -3.9867
-11.5 | -0.6354 | 0.15466 | 0.0434 | -4.1084
-11 | -0.6381 | 0.14966 | 0.0352 | -4.2637
-10.5 | -0.6154 | 0.13795 | 0.0377 | -4.461
-10 | -0.602 | 0.13036 | 0.0362 | -4.618
-9.5 | -0.5977 | 0.12318 | 0.0309 | -4.8522
-9 | -0.6072 | 0.11696 | 0.0192 | -5.1915
-8.5 | -0.5818 | 0.10694 | 0.0246 | -5.4404
-8 | -0.5795 | 0.09942 | 0.0176 | -5.8288
-7.5 | -0.5739 | 0.09062 | 0.0125 | -6.333
-7 | -0.5624 | 0.08048 | -0.0082 | -6.9881
-6.5 | -0.5411 | 0.07108 | -0.0142 | -7.6125
-6 | -0.5122 | 0.06285 | -0.0131 | -8.1496
-5.5 | -0.4786 | 0.05504 | -0.0174 | -8.6955
-5 | -0.4414 | 0.0485 | -0.0191 | -9.101
-4.5 | -0.4059 | 0.04361 | -0.0171 | -9.3075
-4 | -0.2994 | 0.02713 | -0.0286 | -11.0358
-3.5 | -0.2368 | 0.02265 | -0.0279 | -10.4547
-3 | -0.1803 | 0.01872 | -0.0277 | -9.6314
-2.5 | -0.1263 | 0.01633 | -0.0269 | -7.7342
-2 | -0.0818 | 0.01456 | -0.0258 | -5.6181
-1.5 | -0.0472 | 0.0108 | -0.0198 | -4.3704
-1 | 0.0348 | 0.01113 | -0.0267 | 3.1267
-0.5 | 0.1365 | 0.01131 | -0.0362 | 12.069
0 | 0.2085 | 0.01158 | -0.0387 | 18.0052
0.5 | 0.258 | 0.01196 | -0.0361 | 21.5719
1 | 0.3031 | 0.01234 | -0.0326 | 24.5624
1.5 | 0.3493 | 0.01269 | -0.0293 | 27.5256
2 | 0.3973 | 0.01299 | -0.0263 | 30.5851
2.5 | 0.447 | 0.01326 | -0.0238 | 33.7104
3 | 0.4981 | 0.01352 | -0.0217 | 36.8417
3.5 | 0.5507 | 0.01383 | -0.0202 | 39.8192
4 | 0.6034 | 0.01432 | -0.0188 | 42.1369
4.5 | 0.6562 | 0.0152 | -0.0179 | 43.1711
5 | 0.7091 | 0.01632 | -0.0173 | 43.4498
5.5 | 0.7617 | 0.01762 | -0.0168 | 43.2293
6 | 0.8143 | 0.01903 | -0.0164 | 42.7903
6.5 | 0.8659 | 0.02066 | -0.0159 | 41.9119
7 | 0.9163 | 0.02242 | -0.0154 | 40.8698
7.5 | 0.9651 | 0.02452 | -0.0148 | 39.3597
8 | 1.0123 | 0.02715 | -0.0141 | 37.2855
8.5 | 1.0587 | 0.03095 | -0.0132 | 34.2068
9 | 1.1021 | 0.03582 | -0.0121 | 30.7677
9.5 | 1.1359 | 0.04012 | -0.0109 | 28.3126
10 | 1.1625 | 0.04204 | -0.0099 | 27.6522
10.5 | 1.168 | 0.04937 | -0.0082 | 23.6581
11 | 1.1438 | 0.05851 | -0.0073 | 19.5488
11.5 | 1.1042 | 0.06946 | -0.0121 | 15.8969
12 | 1.0615 | 0.08408 | -0.0224 | 12.6249
12.5 | 1.0213 | 0.101 | -0.0336 | 10.1119
13.5 | 0.876 | 0.17408 | -0.0778 | 5.0322
14 | 0.8834 | 0.18238 | -0.0811 | 4.8437
14.5 | 0.892 | 0.19033 | -0.0845 | 4.6866
15 | 0.9047 | 0.19948 | -0.0874 | 4.5353
15.5 | 0.9356 | 0.21059 | -0.0854 | 4.4428

## 13. Re 100k Mach 0.25 (1)
BIGFOIL.COM POLAR EXPORT
JH25
JH25 |  |  |  | Cl Max: | 0.786 | at alpha= | 8 | deg
JavaFoil+Calcfoil stall+Eppler ext transition |  |  |  | L/D Max: | 40.884 | at alpha= | 5 | deg
Re: | 100000 |  |  | Cd Min: | 0.01328 | at alpha= | -0.5 | deg
Mach: | 0.25 |  |  | Cl=0 at alpha= | -1.3229 | deg
|  |  |  | @ Cl=0.1, Cd= | 0.01328
|  |  |  | @ Cl=0.4, Cd= | 0.14237
|  |  |  | @ Cl=0.6, Cd= | 0.14237
alpha (deg) | Cl | Cd | Cm | Cl/Cd
-12 | -0.06 | 0.22506 | -0.006 | -0.267
-11.5 | -0.057 | 0.19918 | -0.006 | -0.288
-11 | -0.055 | 0.17648 | -0.006 | -0.309
-10.5 | -0.14 | 0.19842 | -0.006 | -0.704
-10 | -0.201 | 0.17104 | -0.006 | -1.177
-9.5 | -0.25 | 0.14474 | -0.006 | -1.728
-9 | -0.291 | 0.12954 | -0.005 | -2.244
-8.5 | -0.324 | 0.11176 | -0.005 | -2.901
-8 | -0.35 | 0.10955 | -0.005 | -3.193
-7.5 | -0.367 | 0.0947 | -0.005 | -3.873
-7 | -0.374 | 0.08275 | -0.005 | -4.525
-6.5 | -0.373 | 0.07264 | -0.005 | -5.129
-6 | -0.362 | 0.06518 | -0.005 | -5.547
-5.5 | -0.342 | 0.05867 | -0.005 | -5.831
-5 | -0.315 | 0.05285 | -0.006 | -5.959
-4.5 | -0.281 | 0.04836 | -0.006 | -5.82
-4 | -0.244 | 0.04484 | -0.006 | -5.431
-3.5 | -0.202 | 0.04186 | -0.006 | -4.828
-3 | -0.158 | 0.03941 | -0.007 | -4.009
-2.5 | -0.112 | 0.03762 | -0.007 | -2.98
-2 | -0.065 | 0.03626 | -0.007 | -1.795
-1.5 | -0.017 | 0.03518 | -0.007 | -0.493
-1 | 0.031 | 0.03422 | -0.008 | 0.901
-0.5 | 0.099 | 0.01328 | -0.019 | 7.422
0 | 0.159 | 0.01328 | -0.019 | 11.958
0.5 | 0.219 | 0.01337 | -0.019 | 16.376
1 | 0.279 | 0.01369 | -0.019 | 20.379
1.5 | 0.339 | 0.01425 | -0.019 | 23.791
2 | 0.399 | 0.01478 | -0.019 | 26.994
2.5 | 0.459 | 0.01493 | -0.019 | 30.714
3 | 0.518 | 0.01547 | -0.019 | 33.484
3.5 | 0.577 | 0.01609 | -0.02 | 35.89
4 | 0.636 | 0.01672 | -0.02 | 38.046
4.5 | 0.694 | 0.01745 | -0.02 | 39.782
5 | 0.752 | 0.01838 | -0.02 | 40.884
5.5 | 0.646 | 0.04164 | -0.005 | 15.516
6 | 0.687 | 0.04415 | -0.005 | 15.557
6.5 | 0.723 | 0.04714 | -0.005 | 15.336
7 | 0.753 | 0.05066 | -0.005 | 14.855
7.5 | 0.774 | 0.05462 | -0.005 | 14.172
8 | 0.786 | 0.05902 | -0.005 | 13.316
8.5 | 0.786 | 0.06418 | -0.005 | 12.252
9 | 0.774 | 0.07043 | -0.005 | 10.991
9.5 | 0.748 | 0.07846 | -0.005 | 9.537
10 | 0.709 | 0.08562 | -0.005 | 8.281
10.5 | 0.657 | 0.09608 | -0.005 | 6.835
11 | 0.593 | 0.09735 | -0.006 | 6.092
11.5 | 0.52 | 0.10503 | -0.006 | 4.949
12 | 0.439 | 0.11613 | -0.006 | 3.781
12.5 | 0.352 | 0.13029 | -0.006 | 2.7
13 | 0.255 | 0.14237 | -0.006 | 1.793

## 14. Re 100k Mach 0.25 (2)
BIGFOIL.COM POLAR EXPORT
JH25
JH25 |  |  |  | Cl Max: | 1.1432 | at alpha= | 9.5 | deg
XFOIL ncrit=9 |  |  |  | L/D Max: | 42.7895 | at alpha= | 5 | deg
Re: | 100000 |  |  | Cd Min: | 0.01127 | at alpha= | -1 | deg
Mach: | 0.25 |  |  | Cl=0 at alpha= | -1.236 | deg
|  |  |  | @ Cl=0.1, Cd= | 0.011363
|  |  |  | @ Cl=0.4, Cd= | 0.013159
|  |  |  | @ Cl=0.6, Cd= | 0.014531
alpha (deg) | Cl | Cd | Cm | Cl/Cd
-20 | -0.9176 | 0.27561 | 0.1151 | -3.3293
-19.5 | -0.8983 | 0.26915 | 0.1102 | -3.3375
-19 | -0.8789 | 0.26336 | 0.1049 | -3.3373
-18.5 | -0.8615 | 0.25979 | 0.0985 | -3.3161
-18 | -0.8472 | 0.25734 | 0.0921 | -3.2921
-17.5 | -0.8349 | 0.25474 | 0.086 | -3.2775
-17 | -0.8065 | 0.23693 | 0.0855 | -3.404
-16.5 | -0.7858 | 0.22775 | 0.0833 | -3.4503
-16 | -0.7671 | 0.22055 | 0.0798 | -3.4781
-15.5 | -0.749 | 0.21356 | 0.0759 | -3.5072
-15 | -0.7315 | 0.20679 | 0.0716 | -3.5374
-14.5 | -0.7198 | 0.20302 | 0.065 | -3.5455
-14 | -0.7162 | 0.2007 | 0.0579 | -3.5685
-13.5 | -0.686 | 0.18536 | 0.0589 | -3.7009
-13 | -0.6679 | 0.17735 | 0.057 | -3.766
-12.5 | -0.6534 | 0.1701 | 0.0537 | -3.8413
-12 | -0.6437 | 0.16379 | 0.0488 | -3.93
-11.5 | -0.6453 | 0.15968 | 0.0409 | -4.0412
-11 | -0.6235 | 0.14795 | 0.0416 | -4.2143
-10.5 | -0.6069 | 0.13992 | 0.0405 | -4.3375
-10 | -0.5994 | 0.13278 | 0.0363 | -4.5142
-9.5 | -0.6072 | 0.1275 | 0.0261 | -4.7624
-9 | -0.5822 | 0.11679 | 0.0297 | -4.985
-8.5 | -0.5762 | 0.1096 | 0.025 | -5.2573
-8 | -0.572 | 0.10123 | 0.0202 | -5.6505
-7.5 | -0.5675 | 0.094 | 0.0134 | -6.0372
-7 | -0.5531 | 0.0856 | 0.0115 | -6.4614
-6.5 | -0.5382 | 0.07608 | 0.0011 | -7.0741
-6 | -0.5146 | 0.06729 | -0.0063 | -7.6475
-5.5 | -0.4853 | 0.05871 | -0.0125 | -8.2661
-5 | -0.4504 | 0.05138 | -0.0161 | -8.7661
-4.5 | -0.4157 | 0.04595 | -0.0148 | -9.0468
-4 | -0.3096 | 0.0289 | -0.0297 | -10.7128
-3.5 | -0.2454 | 0.02388 | -0.0292 | -10.2764
-3 | -0.1873 | 0.01949 | -0.0292 | -9.6101
-2.5 | -0.1337 | 0.01692 | -0.028 | -7.9019
-2 | -0.0912 | 0.01519 | -0.0263 | -6.0039
-1.5 | -0.0593 | 0.01136 | -0.0209 | -5.2201
-1 | 0.053 | 0.01127 | -0.0309 | 4.7028
-0.5 | 0.1493 | 0.01146 | -0.0385 | 13.0279
0 | 0.2129 | 0.01178 | -0.0387 | 18.073
0.5 | 0.2613 | 0.01218 | -0.0355 | 21.4532
1 | 0.3079 | 0.01255 | -0.0319 | 24.5339
1.5 | 0.3561 | 0.01289 | -0.0285 | 27.6261
2 | 0.4067 | 0.0132 | -0.0258 | 30.8106
2.5 | 0.4586 | 0.01346 | -0.0232 | 34.0713
3 | 0.5124 | 0.01375 | -0.0213 | 37.2655
3.5 | 0.567 | 0.01411 | -0.0198 | 40.1843
4 | 0.6218 | 0.01481 | -0.0185 | 41.9851
4.5 | 0.6766 | 0.01586 | -0.0176 | 42.6608
5 | 0.7317 | 0.0171 | -0.0169 | 42.7895
5.5 | 0.7864 | 0.01852 | -0.0163 | 42.4622
6 | 0.8407 | 0.02017 | -0.0156 | 41.6807
6.5 | 0.894 | 0.02206 | -0.0149 | 40.5258
7 | 0.9455 | 0.02404 | -0.0141 | 39.3303
7.5 | 0.9953 | 0.02683 | -0.0131 | 37.0965
8 | 1.0423 | 0.03031 | -0.0119 | 34.388
8.5 | 1.0848 | 0.03557 | -0.0105 | 30.4976
9 | 1.1153 | 0.04179 | -0.0092 | 26.6882
9.5 | 1.1432 | 0.04493 | -0.0079 | 25.444
10 | 1.1409 | 0.05144 | -0.0067 | 22.1792
10.5 | 1.1049 | 0.06111 | -0.0083 | 18.0805
11 | 1.0655 | 0.07368 | -0.0161 | 14.4612
11.5 | 1.0288 | 0.08852 | -0.0257 | 11.6222
13 | 0.8698 | 0.16917 | -0.0775 | 5.1416
13.5 | 0.8819 | 0.17795 | -0.08 | 4.9559
14 | 0.8906 | 0.1863 | -0.0834 | 4.7805
14.5 | 0.8987 | 0.19435 | -0.0878 | 4.6241

## 15. Re 100k Mach 0.50 (1)
BIGFOIL.COM POLAR EXPORT
JH25
JH25 |  |  |  | Cl Max: | 1.134 | at alpha= | 20 | deg
JavaFoil+Calcfoil stall+Eppler ext transition |  |  |  | L/D Max: | 40.117 | at alpha= | 4.5 | deg
Re: | 100000 |  |  | Cd Min: | 0.01364 | at alpha= | 0 | deg
Mach: | 0.5 |  |  | Cl=0 at alpha= | -1.3208 | deg
|  |  |  | @ Cl=0.1, Cd= | 0.018055
|  |  |  | @ Cl=0.4, Cd= | 0.015168
|  |  |  | @ Cl=0.6, Cd= | 0.01679
alpha (deg) | Cl | Cd | Cm | Cl/Cd
-20 | -0.993 | 0.34984 | -0.011 | -2.839
-19.5 | -0.967 | 0.3523 | -0.011 | -2.746
-19 | -0.942 | 0.32547 | -0.011 | -2.894
-18.5 | -0.916 | 0.34234 | -0.011 | -2.677
-18 | -0.889 | 0.32335 | -0.01 | -2.749
-17.5 | -0.863 | 0.3102 | -0.01 | -2.783
-17 | -0.838 | 0.29891 | -0.01 | -2.802
-16.5 | -0.81 | 0.2877 | -0.01 | -2.816
-16 | -0.784 | 0.27701 | -0.01 | -2.831
-15.5 | -0.758 | 0.26485 | -0.01 | -2.863
-15 | -0.732 | 0.27816 | -0.01 | -2.632
-14.5 | -0.705 | 0.25973 | -0.009 | -2.714
-14 | -0.679 | 0.24152 | -0.009 | -2.81
-13.5 | -0.653 | 0.23791 | -0.009 | -2.743
-13 | -0.626 | 0.24097 | -0.009 | -2.599
-12.5 | -0.599 | 0.22026 | -0.009 | -2.72
-12 | -0.573 | 0.21559 | -0.009 | -2.656
-11.5 | -0.546 | 0.20759 | -0.009 | -2.631
-11 | -0.52 | 0.20353 | -0.009 | -2.554
-10.5 | -0.493 | 0.19507 | -0.009 | -2.525
-10 | -0.466 | 0.19156 | -0.009 | -2.433
-9.5 | -0.44 | 0.18185 | -0.009 | -2.417
-9 | -0.413 | 0.17178 | -0.008 | -2.401
-8.5 | -0.386 | 0.16809 | -0.008 | -2.296
-8 | -0.359 | 0.16065 | -0.008 | -2.236
-7.5 | -0.332 | 0.16541 | -0.008 | -2.008
-7 | -0.305 | 0.15033 | -0.008 | -2.032
-6.5 | -0.279 | 0.10183 | -0.008 | -2.735
-6 | -0.252 | 0.07404 | -0.008 | -3.4
-5.5 | -0.225 | 0.08346 | -0.007 | -2.693
-5 | -0.198 | 0.08942 | -0.007 | -2.213
-4.5 | -0.171 | 0.07135 | -0.007 | -2.397
-4 | -0.236 | 0.05693 | -0.006 | -4.148
-3.5 | -0.213 | 0.04693 | -0.007 | -4.546
-3 | -0.172 | 0.04208 | -0.007 | -4.086
-2.5 | -0.124 | 0.03922 | -0.007 | -3.155
-2 | -0.072 | 0.03719 | -0.008 | -1.945
-1.5 | -0.019 | 0.03582 | -0.008 | -0.54
-1 | 0.034 | 0.03492 | -0.009 | 0.984
-0.5 | 0.11 | 0.0155 | -0.021 | 7.105
0 | 0.178 | 0.01364 | -0.021 | 13.013
0.5 | 0.245 | 0.014 | -0.021 | 17.485
1 | 0.312 | 0.01451 | -0.021 | 21.494
1.5 | 0.379 | 0.01504 | -0.021 | 25.192
2 | 0.446 | 0.01545 | -0.021 | 28.841
2.5 | 0.512 | 0.01608 | -0.022 | 31.861
3 | 0.578 | 0.01653 | -0.022 | 34.989
3.5 | 0.644 | 0.01731 | -0.022 | 37.229
4 | 0.709 | 0.01823 | -0.022 | 38.903
4.5 | 0.773 | 0.01927 | -0.022 | 40.117
5 | 0.668 | 0.0396 | -0.005 | 16.862
5.5 | 0.715 | 0.04219 | -0.005 | 16.939
6 | 0.751 | 0.04543 | -0.005 | 16.524
6.5 | 0.767 | 0.0501 | -0.006 | 15.318
7 | 0.732 | 0.05613 | -0.006 | 13.038
7.5 | 0.472 | 0.05938 | -0.006 | 7.944
8 | 0.498 | 0.06828 | -0.006 | 7.297
8.5 | 0.525 | 0.08896 | -0.007 | 5.897
9 | 0.551 | 0.12879 | -0.007 | 4.279
9.5 | 0.579 | 0.18674 | -0.01 | 3.099
10 | 0.605 | 0.19295 | -0.01 | 3.138
10.5 | 0.632 | 0.19733 | -0.01 | 3.201
11 | 0.658 | 0.21545 | -0.011 | 3.056
11.5 | 0.685 | 0.22438 | -0.011 | 3.053
12 | 0.712 | 0.23627 | -0.012 | 3.012
12.5 | 0.739 | 0.24962 | -0.012 | 2.96
13 | 0.765 | 0.25917 | -0.013 | 2.951
13.5 | 0.792 | 0.2726 | -0.013 | 2.905
14 | 0.819 | 0.28467 | -0.014 | 2.878
14.5 | 0.845 | 0.29181 | -0.014 | 2.896
15 | 0.872 | 0.30127 | -0.014 | 2.895
15.5 | 0.898 | 0.30568 | -0.014 | 2.938
16 | 0.925 | 0.31034 | -0.015 | 2.981
16.5 | 0.951 | 0.31744 | -0.015 | 2.995
17 | 0.978 | 0.32899 | -0.016 | 2.973
17.5 | 1.004 | 0.33362 | -0.016 | 3.008
18 | 1.03 | 0.34994 | -0.016 | 2.942
18.5 | 1.056 | 0.35235 | -0.016 | 2.997
19 | 1.082 | 0.36367 | -0.017 | 2.974
19.5 | 1.109 | 0.37019 | -0.017 | 2.995
20 | 1.134 | 0.38474 | -0.017 | 2.947

## 16. Re 100k Mach 0.50 (2)
BIGFOIL.COM POLAR EXPORT
JH25
JH25 |  |  |  | Cl Max: | 1.1831 | at alpha= | 20 | deg
XFOIL ncrit=9 |  |  |  | L/D Max: | 40.4705 | at alpha= | 4 | deg
Re: | 100000 |  |  | Cd Min: | 0.01195 | at alpha= | -1 | deg
Mach: | 0.5 |  |  | Cl=0 at alpha= | -1.5636 | deg
|  |  |  | @ Cl=0.1, Cd= | 0.01205
|  |  |  | @ Cl=0.4, Cd= | 0.01381
|  |  |  | @ Cl=0.6, Cd= | 0.015394
alpha (deg) | Cl | Cd | Cm | Cl/Cd
-20 | -1.0101 | 0.31332 | 0.1299 | -3.2239
-19 | -0.9622 | 0.29111 | 0.1199 | -3.3053
-18.5 | -0.9373 | 0.27879 | 0.1166 | -3.362
-18 | -0.9137 | 0.26984 | 0.1119 | -3.3861
-17.5 | -0.8901 | 0.26141 | 0.1069 | -3.405
-17 | -0.8665 | 0.25313 | 0.1018 | -3.4231
-16.5 | -0.8432 | 0.24508 | 0.0965 | -3.4405
-16 | -0.8218 | 0.23961 | 0.0895 | -3.4297
-15.5 | -0.809 | 0.23862 | 0.0811 | -3.3903
-15 | -0.7767 | 0.2211 | 0.0805 | -3.5129
-14.5 | -0.7531 | 0.21196 | 0.0771 | -3.553
-14 | -0.7312 | 0.20385 | 0.0728 | -3.587
-13.5 | -0.7113 | 0.1966 | 0.0674 | -3.618
-13 | -0.7039 | 0.19423 | 0.0593 | -3.6241
-12.5 | -0.6746 | 0.18055 | 0.0581 | -3.7364
-12 | -0.652 | 0.17144 | 0.0558 | -3.8031
-11.5 | -0.6353 | 0.16393 | 0.0516 | -3.8754
-11 | -0.6367 | 0.1608 | 0.0429 | -3.9596
-10.5 | -0.6045 | 0.14773 | 0.0441 | -4.0919
-10 | -0.5898 | 0.14011 | 0.0408 | -4.2095
-9.5 | -0.5862 | 0.13328 | 0.0346 | -4.3983
-9 | -0.567 | 0.12483 | 0.0333 | -4.5422
-8.5 | -0.5542 | 0.11644 | 0.0305 | -4.7595
-8 | -0.5602 | 0.11115 | 0.0218 | -5.04
-7.5 | -0.5325 | 0.10116 | 0.0237 | -5.2639
-7 | -0.5223 | 0.09333 | 0.0202 | -5.5963
-6.5 | -0.5135 | 0.08572 | 0.016 | -5.9904
-6 | -0.5042 | 0.07815 | 0.0105 | -6.4517
-5.5 | -0.4881 | 0.06977 | 0.0032 | -6.9958
-5 | -0.4667 | 0.06201 | -0.0025 | -7.5262
-4.5 | -0.4381 | 0.05513 | -0.003 | -7.9467
-4 | -0.3464 | 0.03633 | -0.0328 | -9.5348
-3.5 | -0.2871 | 0.02832 | -0.0346 | -10.1377
-3 | -0.2305 | 0.02362 | -0.0337 | -9.7587
-2.5 | -0.1865 | 0.02056 | -0.031 | -9.071
-2 | -0.0946 | 0.0173 | -0.0353 | -5.4682
-1.5 | 0.0138 | 0.01314 | -0.0438 | 1.0502
-1 | 0.1079 | 0.01195 | -0.0426 | 9.0293
-0.5 | 0.1716 | 0.01228 | -0.0413 | 13.9739
0 | 0.2245 | 0.01269 | -0.0375 | 17.6911
0.5 | 0.2781 | 0.01308 | -0.0337 | 21.2615
1 | 0.3334 | 0.01344 | -0.0299 | 24.8065
1.5 | 0.3921 | 0.01377 | -0.027 | 28.4749
2 | 0.4526 | 0.01408 | -0.0244 | 32.1449
2.5 | 0.5152 | 0.01446 | -0.0223 | 35.6293
3 | 0.5782 | 0.01504 | -0.0204 | 38.4441
3.5 | 0.6417 | 0.01607 | -0.0189 | 39.9315
4 | 0.7054 | 0.01743 | -0.0175 | 40.4705
4.5 | 0.7693 | 0.01907 | -0.0164 | 40.3408
5 | 0.8327 | 0.02102 | -0.015 | 39.6147
5.5 | 0.8947 | 0.02346 | -0.0135 | 38.1373
6 | 0.9527 | 0.02659 | -0.0118 | 35.8293
6.5 | 1.0056 | 0.0302 | -0.0098 | 33.298
7 | 1.0423 | 0.03583 | -0.0083 | 29.0901
7.5 | 1.0489 | 0.0444 | -0.0085 | 23.6239
8 | 1.0409 | 0.05274 | -0.0095 | 19.7364
8.5 | 0.9856 | 0.06662 | -0.0198 | 14.7944
9 | 0.9302 | 0.08581 | -0.0354 | 10.8402
9.5 | 0.8951 | 0.10245 | -0.0465 | 8.7369
10 | 0.8809 | 0.115 | -0.0534 | 7.66
10.5 | 0.8739 | 0.1271 | -0.0594 | 6.8757
11 | 0.8711 | 0.13917 | -0.0655 | 6.2593
11.5 | 0.8603 | 0.15618 | -0.0767 | 5.5084
12 | 0.8749 | 0.16563 | -0.0801 | 5.2823
12.5 | 0.8835 | 0.17464 | -0.0849 | 5.059
13 | 0.9156 | 0.18627 | -0.0851 | 4.9154
13.5 | 0.9144 | 0.19264 | -0.093 | 4.7467
14 | 0.9303 | 0.20176 | -0.0974 | 4.6109
14.5 | 0.9626 | 0.21449 | -0.0971 | 4.4879
15 | 0.9651 | 0.22026 | -0.1071 | 4.3816
15.5 | 0.9936 | 0.23285 | -0.1084 | 4.2671
16 | 1.0046 | 0.23927 | -0.1174 | 4.1986
16.5 | 1.0341 | 0.25269 | -0.1186 | 4.0924
17 | 1.0462 | 0.25853 | -0.1285 | 4.0467
17.5 | 1.0686 | 0.26785 | -0.1337 | 3.9895
18 | 1.1019 | 0.28573 | -0.1335 | 3.8564
18.5 | 1.1138 | 0.28866 | -0.1439 | 3.8585
19 | 1.1341 | 0.29642 | -0.1517 | 3.826
19.5 | 1.159 | 0.30716 | -0.1552 | 3.7733
20 | 1.1831 | 0.32038 | -0.1598 | 3.6928

## 17. Re 250k Mach 0.00 (1)
BIGFOIL.COM POLAR EXPORT
JH25
JH25 |  |  |  | Cl Max: | 0.807 | at alpha= | 9 | deg
JavaFoil+Calcfoil stall+Eppler ext transition |  |  |  | L/D Max: | 49.435 | at alpha= | 4.5 | deg
Re: | 250000 |  |  | Cd Min: | 0.01002 | at alpha= | 0 | deg
Mach: | 0 |  |  | Cl=0 at alpha= | -1.319 | deg
|  |  |  | @ Cl=0.1, Cd= | 0.010038
|  |  |  | @ Cl=0.4, Cd= | 0.011133
|  |  |  | @ Cl=0.6, Cd= | 0.12116
alpha (deg) | Cl | Cd | Cm | Cl/Cd
-13.5 | -0.302 | 0.15728 | -0.006 | -1.918
-13 | -0.319 | 0.14728 | -0.006 | -2.167
-12.5 | -0.337 | 0.14449 | -0.006 | -2.332
-12 | -0.355 | 0.13489 | -0.006 | -2.63
-11.5 | -0.372 | 0.11789 | -0.006 | -3.157
-11 | -0.389 | 0.11681 | -0.006 | -3.329
-10.5 | -0.404 | 0.10583 | -0.006 | -3.819
-10 | -0.418 | 0.09941 | -0.005 | -4.201
-9.5 | -0.427 | 0.08986 | -0.005 | -4.756
-9 | -0.433 | 0.0825 | -0.005 | -5.25
-8.5 | -0.435 | 0.07815 | -0.005 | -5.567
-8 | -0.433 | 0.07274 | -0.005 | -5.949
-7.5 | -0.426 | 0.06572 | -0.005 | -6.475
-7 | -0.413 | 0.06052 | -0.005 | -6.829
-6.5 | -0.396 | 0.05567 | -0.005 | -7.112
-6 | -0.373 | 0.0511 | -0.005 | -7.306
-5.5 | -0.346 | 0.04747 | -0.006 | -7.287
-5 | -0.314 | 0.04467 | -0.006 | -7.024
-4.5 | -0.278 | 0.04198 | -0.006 | -6.614
-4 | -0.239 | 0.03968 | -0.006 | -6.013
-3.5 | -0.197 | 0.0378 | -0.006 | -5.213
-3 | -0.154 | 0.03609 | -0.007 | -4.256
-2.5 | -0.109 | 0.03473 | -0.007 | -3.133
-2 | -0.063 | 0.03363 | -0.007 | -1.877
-1.5 | -0.021 | 0.01281 | -0.018 | -1.636
-1 | 0.037 | 0.01267 | -0.018 | 2.932
-0.5 | 0.095 | 0.01004 | -0.018 | 9.509
0 | 0.154 | 0.01002 | -0.018 | 15.353
0.5 | 0.212 | 0.01007 | -0.018 | 21.055
1 | 0.27 | 0.01012 | -0.018 | 26.696
1.5 | 0.328 | 0.01065 | -0.018 | 30.815
2 | 0.386 | 0.01102 | -0.019 | 35.051
2.5 | 0.444 | 0.01149 | -0.019 | 38.641
3 | 0.502 | 0.01193 | -0.019 | 42.07
3.5 | 0.559 | 0.01243 | -0.019 | 45.007
4 | 0.616 | 0.01295 | -0.019 | 47.619
4.5 | 0.673 | 0.01361 | -0.019 | 49.435
5 | 0.729 | 0.01512 | -0.019 | 48.192
5.5 | 0.627 | 0.03958 | -0.005 | 15.836
6 | 0.667 | 0.04181 | -0.005 | 15.963
6.5 | 0.705 | 0.0443 | -0.005 | 15.902
7 | 0.737 | 0.04697 | -0.005 | 15.693
7.5 | 0.764 | 0.05017 | -0.005 | 15.234
8 | 0.785 | 0.05374 | -0.005 | 14.613
8.5 | 0.8 | 0.05731 | -0.005 | 13.951
9 | 0.807 | 0.06125 | -0.005 | 13.172
9.5 | 0.806 | 0.06599 | -0.005 | 12.222
10 | 0.799 | 0.07124 | -0.005 | 11.217
10.5 | 0.785 | 0.07609 | -0.005 | 10.316
11 | 0.765 | 0.07943 | -0.006 | 9.628
11.5 | 0.74 | 0.08515 | -0.006 | 8.686
12 | 0.71 | 0.09181 | -0.006 | 7.737
12.5 | 0.678 | 0.09784 | -0.006 | 6.931
13 | 0.644 | 0.10451 | -0.006 | 6.161
13.5 | 0.609 | 0.11222 | -0.006 | 5.424
14 | 0.573 | 0.12116 | -0.006 | 4.731

## 18. Re 250k Mach 0.00 (2)
BIGFOIL.COM POLAR EXPORT
JH25
JH25 |  |  |  | Cl Max: | 1.2472 | at alpha= | 11.5 | deg
XFOIL ncrit=9 |  |  |  | L/D Max: | 63.2753 | at alpha= | 5.5 | deg
Re: | 250000 |  |  | Cd Min: | 0.00728 | at alpha= | -1 | deg
Mach: | 0 |  |  | Cl=0 at alpha= | -1.4542 | deg
|  |  |  | @ Cl=0.1, Cd= | 0.0073002
|  |  |  | @ Cl=0.4, Cd= | 0.0082293
|  |  |  | @ Cl=0.6, Cd= | 0.0099019
alpha (deg) | Cl | Cd | Cm | Cl/Cd
-20 | -0.9028 | 0.27003 | 0.1133 | -3.3433
-19.5 | -0.8853 | 0.26377 | 0.1092 | -3.3563
-19 | -0.8675 | 0.25732 | 0.1049 | -3.3713
-18.5 | -0.8496 | 0.25073 | 0.1007 | -3.3885
-18 | -0.8316 | 0.24405 | 0.0964 | -3.4075
-17.5 | -0.8131 | 0.2374 | 0.0919 | -3.425
-17 | -0.7952 | 0.23127 | 0.0868 | -3.4384
-16.5 | -0.7795 | 0.22554 | 0.0814 | -3.4561
-16 | -0.7654 | 0.21966 | 0.0763 | -3.4845
-15.5 | -0.7518 | 0.21338 | 0.0714 | -3.5233
-14.5 | -0.7155 | 0.1947 | 0.0681 | -3.6749
-14 | -0.7004 | 0.18765 | 0.0653 | -3.7325
-13.5 | -0.686 | 0.18055 | 0.0622 | -3.7995
-13 | -0.6724 | 0.17328 | 0.0589 | -3.8804
-12.5 | -0.6598 | 0.16586 | 0.0556 | -3.9781
-12 | -0.6478 | 0.15833 | 0.0518 | -4.0915
-11.5 | -0.6404 | 0.1514 | 0.0457 | -4.2299
-11 | -0.6311 | 0.14381 | 0.0406 | -4.3884
-10.5 | -0.6217 | 0.13576 | 0.0363 | -4.5794
-10 | -0.6155 | 0.12565 | 0.0374 | -4.8985
-9.5 | -0.6051 | 0.11847 | 0.0354 | -5.1076
-9 | -0.5975 | 0.11064 | 0.0318 | -5.4004
-8.5 | -0.5908 | 0.1025 | 0.0273 | -5.7639
-8 | -0.585 | 0.09392 | 0.0213 | -6.2287
-7.5 | -0.5752 | 0.08363 | 0.0081 | -6.8779
-7 | -0.5467 | 0.07147 | -0.0085 | -7.6494
-6.5 | -0.5191 | 0.06176 | -0.0154 | -8.4051
-6 | -0.4991 | 0.04934 | -0.0193 | -10.1155
-5.5 | -0.4571 | 0.04214 | -0.0222 | -10.8472
-5 | -0.4072 | 0.03378 | -0.0249 | -12.0545
-4.5 | -0.3563 | 0.02877 | -0.0264 | -12.3844
-4 | -0.3013 | 0.0246 | -0.0276 | -12.248
-3.5 | -0.2323 | 0.01699 | -0.0258 | -13.6727
-3 | -0.172 | 0.01421 | -0.0265 | -12.1042
-2.5 | -0.0992 | 0.01244 | -0.0293 | -7.9743
-2 | -0.0498 | 0.011 | -0.0272 | -4.5273
-1.5 | -0.0027 | 0.00801 | -0.026 | -0.33708
-1 | 0.0268 | 0.00728 | -0.0176 | 3.6813
-0.5 | 0.093 | 0.00728 | -0.0192 | 12.7747
0 | 0.1485 | 0.00744 | -0.019 | 19.9597
0.5 | 0.2044 | 0.0076 | -0.0187 | 26.8947
1 | 0.2605 | 0.00777 | -0.0185 | 33.5264
1.5 | 0.3168 | 0.00793 | -0.0183 | 39.9496
2 | 0.3732 | 0.00812 | -0.0181 | 45.9606
2.5 | 0.4296 | 0.00835 | -0.018 | 51.4491
3 | 0.4858 | 0.00869 | -0.018 | 55.9033
3.5 | 0.5416 | 0.00924 | -0.0181 | 58.6147
4 | 0.5974 | 0.00987 | -0.0183 | 60.5268
4.5 | 0.6529 | 0.01055 | -0.0185 | 61.8863
5 | 0.7083 | 0.01125 | -0.0188 | 62.96
5.5 | 0.7631 | 0.01206 | -0.019 | 63.2753
6 | 0.8174 | 0.01293 | -0.0192 | 63.2173
6.5 | 0.8712 | 0.01384 | -0.0194 | 62.948
7 | 0.9239 | 0.01491 | -0.0195 | 61.9651
7.5 | 0.9754 | 0.01622 | -0.0194 | 60.1356
8 | 1.0263 | 0.01753 | -0.0193 | 58.5454
8.5 | 1.0751 | 0.01914 | -0.0191 | 56.1703
9 | 1.1225 | 0.02081 | -0.0188 | 53.9404
9.5 | 1.1702 | 0.02226 | -0.0186 | 52.5696
10 | 1.2045 | 0.02614 | -0.0172 | 46.0788
10.5 | 1.236 | 0.02963 | -0.0159 | 41.7145
11 | 1.2462 | 0.03544 | -0.0136 | 35.1637
11.5 | 1.2472 | 0.04103 | -0.0114 | 30.3973
12 | 1.2362 | 0.04837 | -0.0124 | 25.5572
12.5 | 1.217 | 0.05811 | -0.0166 | 20.943
13 | 1.1896 | 0.0704 | -0.0237 | 16.8977
13.5 | 1.1561 | 0.08508 | -0.0328 | 13.5884
14 | 1.1177 | 0.10168 | -0.0428 | 10.9923
14.5 | 1.0829 | 0.11883 | -0.0527 | 9.113
15 | 1.0533 | 0.13673 | -0.063 | 7.7035
15.5 | 0.9438 | 0.18663 | -0.0869 | 5.0571
16 | 0.9461 | 0.19851 | -0.0924 | 4.766
16.5 | 0.9464 | 0.21829 | -0.1015 | 4.3355

## 19. Re 250k Mach 0.10 (1)
BIGFOIL.COM POLAR EXPORT
JH25
JH25 |  |  |  | Cl Max: | 0.804 | at alpha= | 9 | deg
JavaFoil+Calcfoil stall+Eppler ext transition |  |  |  | L/D Max: | 49.506 | at alpha= | 4.5 | deg
Re: | 250000 |  |  | Cd Min: | 0.01003 | at alpha= | 0 | deg
Mach: | 0.1 |  |  | Cl=0 at alpha= | -1.319 | deg
|  |  |  | @ Cl=0.1, Cd= | 0.010049
|  |  |  | @ Cl=0.4, Cd= | 0.011193
|  |  |  | @ Cl=0.6, Cd= | 0.12062
alpha (deg) | Cl | Cd | Cm | Cl/Cd
-13.5 | -0.262 | 0.16654 | -0.006 | -1.574
-13 | -0.282 | 0.15337 | -0.006 | -1.836
-12.5 | -0.302 | 0.14009 | -0.006 | -2.153
-12 | -0.322 | 0.1312 | -0.006 | -2.453
-11.5 | -0.342 | 0.12267 | -0.006 | -2.788
-11 | -0.362 | 0.11991 | -0.006 | -3.016
-10.5 | -0.38 | 0.10844 | -0.005 | -3.506
-10 | -0.397 | 0.10107 | -0.005 | -3.927
-9.5 | -0.41 | 0.09364 | -0.005 | -4.379
-9 | -0.419 | 0.08474 | -0.005 | -4.944
-8.5 | -0.424 | 0.07797 | -0.005 | -5.438
-8 | -0.424 | 0.07376 | -0.005 | -5.753
-7.5 | -0.42 | 0.0669 | -0.005 | -6.273
-7 | -0.409 | 0.0612 | -0.005 | -6.69
-6.5 | -0.394 | 0.05669 | -0.005 | -6.944
-6 | -0.372 | 0.05137 | -0.005 | -7.248
-5.5 | -0.346 | 0.04805 | -0.006 | -7.196
-5 | -0.314 | 0.04509 | -0.006 | -6.968
-4.5 | -0.278 | 0.04221 | -0.006 | -6.595
-4 | -0.239 | 0.03981 | -0.006 | -6.014
-3.5 | -0.198 | 0.03783 | -0.006 | -5.23
-3 | -0.154 | 0.03611 | -0.007 | -4.273
-2.5 | -0.109 | 0.03476 | -0.007 | -3.145
-2 | -0.063 | 0.03366 | -0.007 | -1.884
-1.5 | -0.021 | 0.01282 | -0.018 | -1.643
-1 | 0.037 | 0.01268 | -0.018 | 2.945
-0.5 | 0.096 | 0.01005 | -0.018 | 9.546
0 | 0.155 | 0.01003 | -0.018 | 15.417
0.5 | 0.213 | 0.01008 | -0.018 | 21.141
1 | 0.272 | 0.01014 | -0.018 | 26.786
1.5 | 0.33 | 0.01074 | -0.019 | 30.72
2 | 0.388 | 0.01111 | -0.019 | 34.955
2.5 | 0.446 | 0.01151 | -0.019 | 38.77
3 | 0.504 | 0.01195 | -0.019 | 42.198
3.5 | 0.562 | 0.01245 | -0.019 | 45.137
4 | 0.619 | 0.01306 | -0.019 | 47.432
4.5 | 0.676 | 0.01366 | -0.019 | 49.506
5 | 0.732 | 0.01519 | -0.019 | 48.213
5.5 | 0.63 | 0.03962 | -0.005 | 15.896
6 | 0.67 | 0.04183 | -0.005 | 16.027
6.5 | 0.707 | 0.04434 | -0.005 | 15.956
7 | 0.74 | 0.04709 | -0.005 | 15.709
7.5 | 0.766 | 0.05024 | -0.005 | 15.248
8 | 0.786 | 0.05384 | -0.005 | 14.6
8.5 | 0.799 | 0.05747 | -0.005 | 13.899
9 | 0.804 | 0.06214 | -0.005 | 12.935
9.5 | 0.801 | 0.06614 | -0.005 | 12.106
10 | 0.79 | 0.07137 | -0.005 | 11.069
10.5 | 0.772 | 0.07734 | -0.005 | 9.982
11 | 0.747 | 0.0802 | -0.006 | 9.321
11.5 | 0.718 | 0.08544 | -0.006 | 8.399
12 | 0.684 | 0.09206 | -0.006 | 7.425
12.5 | 0.647 | 0.09903 | -0.006 | 6.53
13 | 0.608 | 0.1054 | -0.006 | 5.767
13.5 | 0.568 | 0.11395 | -0.006 | 4.987
14 | 0.529 | 0.12062 | -0.007 | 4.387

## 20. Re 250k Mach 0.10 (2)
BIGFOIL.COM POLAR EXPORT
JH25
JH25 |  |  |  | Cl Max: | 1.2435 | at alpha= | 11 | deg
XFOIL ncrit=9 |  |  |  | L/D Max: | 63.1414 | at alpha= | 5.5 | deg
Re: | 250000 |  |  | Cd Min: | 0.0073 | at alpha= | -0.5 | deg
Mach: | 0.1 |  |  | Cl=0 at alpha= | -1.4638 | deg
|  |  |  | @ Cl=0.1, Cd= | 0.0073192
|  |  |  | @ Cl=0.4, Cd= | 0.0082398
|  |  |  | @ Cl=0.6, Cd= | 0.0099197
alpha (deg) | Cl | Cd | Cm | Cl/Cd
-20 | -0.906 | 0.27094 | 0.1141 | -3.3439
-19.5 | -0.8884 | 0.26463 | 0.1099 | -3.3571
-19 | -0.8703 | 0.25812 | 0.1056 | -3.3717
-18.5 | -0.8522 | 0.25148 | 0.1013 | -3.3887
-18 | -0.8339 | 0.24476 | 0.097 | -3.407
-17.5 | -0.8152 | 0.23811 | 0.0924 | -3.4236
-17 | -0.7973 | 0.23207 | 0.0871 | -3.4356
-16.5 | -0.7817 | 0.22633 | 0.0817 | -3.4538
-16 | -0.7674 | 0.22043 | 0.0766 | -3.4814
-15.5 | -0.7535 | 0.21407 | 0.0718 | -3.5199
-15 | -0.7341 | 0.20331 | 0.07 | -3.6107
-14.5 | -0.7163 | 0.1952 | 0.0686 | -3.6696
-14 | -0.701 | 0.18815 | 0.0657 | -3.7258
-13.5 | -0.6864 | 0.18102 | 0.0625 | -3.7918
-13 | -0.6726 | 0.17371 | 0.0592 | -3.872
-12.5 | -0.6597 | 0.16627 | 0.0559 | -3.9676
-12 | -0.6476 | 0.1588 | 0.0518 | -4.0781
-11.5 | -0.6403 | 0.15195 | 0.0456 | -4.2139
-11 | -0.6306 | 0.14431 | 0.0407 | -4.3698
-10.5 | -0.621 | 0.13623 | 0.0364 | -4.5585
-10 | -0.6133 | 0.12633 | 0.0382 | -4.8547
-9.5 | -0.6035 | 0.11898 | 0.0358 | -5.0723
-9 | -0.5958 | 0.11112 | 0.0321 | -5.3618
-8.5 | -0.589 | 0.10298 | 0.0276 | -5.7196
-8 | -0.5829 | 0.09438 | 0.0212 | -6.1761
-7.5 | -0.5719 | 0.08405 | 0.0069 | -6.8043
-7 | -0.546 | 0.07231 | -0.008 | -7.5508
-6.5 | -0.5275 | 0.05915 | -0.0161 | -8.918
-6 | -0.5007 | 0.05041 | -0.0187 | -9.9326
-5.5 | -0.4589 | 0.04289 | -0.022 | -10.6995
-5 | -0.4093 | 0.0343 | -0.025 | -11.9329
-4.5 | -0.3583 | 0.02913 | -0.0266 | -12.3
-4 | -0.3031 | 0.02483 | -0.0278 | -12.207
-3.5 | -0.2337 | 0.01713 | -0.0261 | -13.6427
-3 | -0.1714 | 0.0143 | -0.027 | -11.986
-2.5 | -0.0998 | 0.01259 | -0.0294 | -7.9269
-2 | -0.0509 | 0.01107 | -0.0271 | -4.598
-1.5 | -0.0021 | 0.00814 | -0.0263 | -0.25799
-1 | 0.0269 | 0.00732 | -0.0178 | 3.6749
-0.5 | 0.0933 | 0.0073 | -0.0193 | 12.7808
0 | 0.1492 | 0.00746 | -0.019 | 20
0.5 | 0.2054 | 0.00762 | -0.0187 | 26.9554
1 | 0.2618 | 0.00779 | -0.0185 | 33.6072
1.5 | 0.3186 | 0.00795 | -0.0183 | 40.0755
2 | 0.3754 | 0.00814 | -0.0182 | 46.1179
2.5 | 0.4321 | 0.00837 | -0.0181 | 51.6249
3 | 0.4885 | 0.00874 | -0.018 | 55.8924
3.5 | 0.5448 | 0.00929 | -0.0181 | 58.6437
4 | 0.6009 | 0.00993 | -0.0183 | 60.5136
4.5 | 0.6569 | 0.01061 | -0.0186 | 61.9133
5 | 0.7125 | 0.01136 | -0.0188 | 62.7201
5.5 | 0.7678 | 0.01216 | -0.019 | 63.1414
6 | 0.8224 | 0.01308 | -0.0191 | 62.8746
6.5 | 0.8765 | 0.01399 | -0.0193 | 62.6519
7 | 0.9297 | 0.01509 | -0.0193 | 61.6103
7.5 | 0.9819 | 0.01635 | -0.0192 | 60.055
8 | 1.0329 | 0.01774 | -0.019 | 58.2244
8.5 | 1.0808 | 0.01963 | -0.0187 | 55.0586
9 | 1.1296 | 0.0211 | -0.0183 | 53.5355
9.5 | 1.1752 | 0.02311 | -0.0178 | 50.8524
10 | 1.2085 | 0.02705 | -0.0164 | 44.6765
10.5 | 1.237 | 0.03087 | -0.0149 | 40.0713
11 | 1.2435 | 0.03688 | -0.0126 | 33.7175
11.5 | 1.2355 | 0.04334 | -0.0111 | 28.5072
12 | 1.2212 | 0.05173 | -0.0137 | 23.6072
12.5 | 1.1985 | 0.06258 | -0.0194 | 19.1515
13 | 1.1688 | 0.07596 | -0.0276 | 15.387
13.5 | 1.1339 | 0.09132 | -0.037 | 12.4168
14 | 1.0999 | 0.10739 | -0.0465 | 10.2421
14.5 | 1.0715 | 0.12383 | -0.056 | 8.653
15 | 0.9501 | 0.173 | -0.0809 | 5.4919
15.5 | 0.9435 | 0.18823 | -0.0879 | 5.0125
16 | 0.9402 | 0.20658 | -0.0961 | 4.5513

## 21. Re 250k Mach 0.25 (1)
BIGFOIL.COM POLAR EXPORT
JH25
JH25 |  |  |  | Cl Max: | 0.786 | at alpha= | 8 | deg
JavaFoil+Calcfoil stall+Eppler ext transition |  |  |  | L/D Max: | 49.981 | at alpha= | 4.5 | deg
Re: | 250000 |  |  | Cd Min: | 0.01005 | at alpha= | 0 | deg
Mach: | 0.25 |  |  | Cl=0 at alpha= | -1.3455 | deg
|  |  |  | @ Cl=0.1, Cd= | 0.010089
|  |  |  | @ Cl=0.4, Cd= | 0.11561
|  |  |  | @ Cl=0.6, Cd= | 0.11561
alpha (deg) | Cl | Cd | Cm | Cl/Cd
-12 | -0.06 | 0.14386 | -0.006 | -0.418
-11.5 | -0.057 | 0.13058 | -0.006 | -0.44
-11 | -0.055 | 0.12199 | -0.006 | -0.448
-10.5 | -0.14 | 0.12543 | -0.006 | -1.114
-10 | -0.201 | 0.11495 | -0.006 | -1.753
-9.5 | -0.25 | 0.10384 | -0.006 | -2.41
-9 | -0.291 | 0.10078 | -0.006 | -2.885
-8.5 | -0.324 | 0.09029 | -0.006 | -3.592
-8 | -0.35 | 0.08259 | -0.006 | -4.237
-7.5 | -0.367 | 0.073 | -0.006 | -5.025
-7 | -0.374 | 0.06788 | -0.005 | -5.516
-6.5 | -0.373 | 0.06092 | -0.005 | -6.115
-6 | -0.362 | 0.05497 | -0.006 | -6.578
-5.5 | -0.342 | 0.05044 | -0.006 | -6.783
-5 | -0.315 | 0.04649 | -0.006 | -6.775
-4.5 | -0.281 | 0.04325 | -0.006 | -6.508
-4 | -0.244 | 0.04053 | -0.006 | -6.009
-3.5 | -0.202 | 0.03824 | -0.006 | -5.285
-3 | -0.158 | 0.0364 | -0.007 | -4.341
-2.5 | -0.112 | 0.03492 | -0.007 | -3.211
-2 | -0.065 | 0.03376 | -0.007 | -1.929
-1.5 | -0.017 | 0.03266 | -0.008 | -0.532
-1 | 0.038 | 0.01273 | -0.018 | 3.013
-0.5 | 0.099 | 0.01009 | -0.019 | 9.771
0 | 0.159 | 0.01005 | -0.019 | 15.798
0.5 | 0.219 | 0.01013 | -0.019 | 21.618
1 | 0.279 | 0.01047 | -0.019 | 26.637
1.5 | 0.339 | 0.01104 | -0.019 | 30.706
2 | 0.399 | 0.01156 | -0.019 | 34.494
2.5 | 0.459 | 0.01163 | -0.019 | 39.445
3 | 0.518 | 0.01213 | -0.019 | 42.717
3.5 | 0.577 | 0.01269 | -0.02 | 45.514
4 | 0.636 | 0.01325 | -0.02 | 48.012
4.5 | 0.694 | 0.01389 | -0.02 | 49.981
5 | 0.752 | 0.01549 | -0.02 | 48.504
5.5 | 0.646 | 0.03971 | -0.005 | 16.271
6 | 0.687 | 0.04188 | -0.005 | 16.4
6.5 | 0.723 | 0.04446 | -0.005 | 16.26
7 | 0.753 | 0.04756 | -0.005 | 15.826
7.5 | 0.774 | 0.05085 | -0.005 | 15.223
8 | 0.786 | 0.05445 | -0.005 | 14.434
8.5 | 0.786 | 0.05918 | -0.005 | 13.288
9 | 0.774 | 0.06392 | -0.005 | 12.11
9.5 | 0.748 | 0.0691 | -0.005 | 10.83
10 | 0.709 | 0.07254 | -0.006 | 9.773
10.5 | 0.657 | 0.07771 | -0.006 | 8.451
11 | 0.593 | 0.08421 | -0.006 | 7.042
11.5 | 0.52 | 0.09188 | -0.006 | 5.658
12 | 0.439 | 0.10033 | -0.006 | 4.377
12.5 | 0.352 | 0.10827 | -0.006 | 3.249
13 | 0.255 | 0.11561 | -0.007 | 2.209

## 22. Re 250k Mach 0.25 (2)
BIGFOIL.COM POLAR EXPORT
JH25
JH25 |  |  |  | Cl Max: | 1.2177 | at alpha= | 10.5 | deg
XFOIL ncrit=9 |  |  |  | L/D Max: | 62.5611 | at alpha= | 5.5 | deg
Re: | 250000 |  |  | Cd Min: | 0.0074 | at alpha= | -0.5 | deg
Mach: | 0.25 |  |  | Cl=0 at alpha= | -1.4812 | deg
|  |  |  | @ Cl=0.1, Cd= | 0.0074122
|  |  |  | @ Cl=0.4, Cd= | 0.0083175
|  |  |  | @ Cl=0.6, Cd= | 0.010039
alpha (deg) | Cl | Cd | Cm | Cl/Cd
-20 | -0.9244 | 0.27616 | 0.1184 | -3.3473
-19.5 | -0.9056 | 0.26953 | 0.1139 | -3.3599
-19 | -0.8865 | 0.2627 | 0.1093 | -3.3746
-18.5 | -0.8672 | 0.25577 | 0.1048 | -3.3905
-18 | -0.8474 | 0.24888 | 0.1 | -3.4049
-17.5 | -0.8278 | 0.24261 | 0.0945 | -3.4121
-17 | -0.8103 | 0.23674 | 0.0889 | -3.4227
-16.5 | -0.7942 | 0.23083 | 0.0835 | -3.4406
-16 | -0.779 | 0.2247 | 0.0783 | -3.4668
-15.5 | -0.7587 | 0.21423 | 0.0759 | -3.5415
-14.5 | -0.722 | 0.19806 | 0.0713 | -3.6454
-14 | -0.7056 | 0.19083 | 0.0679 | -3.6975
-13.5 | -0.6898 | 0.1835 | 0.0644 | -3.7591
-13 | -0.6746 | 0.17603 | 0.0608 | -3.8323
-12.5 | -0.6601 | 0.16854 | 0.0568 | -3.9166
-12 | -0.6501 | 0.16201 | 0.0509 | -4.0127
-11.5 | -0.6404 | 0.15478 | 0.0456 | -4.1375
-11 | -0.6289 | 0.14685 | 0.0414 | -4.2826
-10.5 | -0.618 | 0.13639 | 0.0423 | -4.5311
-10 | -0.6056 | 0.12915 | 0.0406 | -4.6891
-9.5 | -0.5963 | 0.1214 | 0.0373 | -4.9119
-9 | -0.5878 | 0.11343 | 0.0333 | -5.1821
-8.5 | -0.5803 | 0.10528 | 0.0273 | -5.512
-8 | -0.5723 | 0.09697 | 0.0181 | -5.9018
-7.5 | -0.5625 | 0.08765 | 0.008 | -6.4176
-7 | -0.5427 | 0.07625 | -0.0054 | -7.1174
-6.5 | -0.5354 | 0.06432 | -0.0096 | -8.324
-6 | -0.5071 | 0.05613 | -0.0144 | -9.0344
-5.5 | -0.466 | 0.04677 | -0.0208 | -9.9637
-5 | -0.42 | 0.03725 | -0.0251 | -11.2752
-4.5 | -0.369 | 0.03121 | -0.0272 | -11.8231
-4 | -0.313 | 0.02622 | -0.0288 | -11.9375
-3.5 | -0.2413 | 0.01797 | -0.0277 | -13.4279
-3 | -0.1686 | 0.01482 | -0.0301 | -11.3765
-2.5 | -0.1058 | 0.01288 | -0.0297 | -8.2143
-2 | -0.0556 | 0.0114 | -0.0273 | -4.8772
-1.5 | -0.0012 | 0.00966 | -0.0264 | -0.12422
-1 | 0.0308 | 0.00754 | -0.0194 | 4.0849
-0.5 | 0.0953 | 0.0074 | -0.0194 | 12.8784
0 | 0.1531 | 0.00755 | -0.0192 | 20.2781
0.5 | 0.2113 | 0.00771 | -0.0189 | 27.406
1 | 0.2696 | 0.00789 | -0.0187 | 34.1698
1.5 | 0.3283 | 0.00805 | -0.0185 | 40.7826
2 | 0.387 | 0.00826 | -0.0183 | 46.8523
2.5 | 0.4458 | 0.00852 | -0.0182 | 52.3239
3 | 0.5041 | 0.00899 | -0.0182 | 56.0734
3.5 | 0.5624 | 0.0096 | -0.0183 | 58.5833
4 | 0.6206 | 0.01028 | -0.0184 | 60.3696
4.5 | 0.6788 | 0.011 | -0.0186 | 61.7091
5 | 0.7366 | 0.01179 | -0.0187 | 62.4767
5.5 | 0.7939 | 0.01269 | -0.0187 | 62.5611
6 | 0.8507 | 0.01366 | -0.0186 | 62.2767
6.5 | 0.9067 | 0.01477 | -0.0185 | 61.3879
7 | 0.9621 | 0.01599 | -0.0182 | 60.1689
7.5 | 1.0154 | 0.01761 | -0.0177 | 57.6604
8 | 1.0675 | 0.01928 | -0.0171 | 55.3683
8.5 | 1.118 | 0.02107 | -0.0164 | 53.0612
9 | 1.1655 | 0.02329 | -0.0155 | 50.0429
9.5 | 1.1947 | 0.02811 | -0.0137 | 42.5009
10 | 1.216 | 0.03314 | -0.0115 | 36.6928
10.5 | 1.2177 | 0.03904 | -0.0096 | 31.1911
11 | 1.2037 | 0.04721 | -0.0122 | 25.4967
11.5 | 1.1817 | 0.05815 | -0.0185 | 20.3216
12 | 1.1522 | 0.07178 | -0.0273 | 16.0518
12.5 | 1.116 | 0.08757 | -0.0372 | 12.7441
13 | 1.0738 | 0.10523 | -0.0474 | 10.2043
13.5 | 1.0257 | 0.12558 | -0.0586 | 8.1677
14 | 0.9756 | 0.14887 | -0.0705 | 6.5534
14.5 | 0.9491 | 0.16832 | -0.0797 | 5.6387
15 | 0.9433 | 0.18304 | -0.0867 | 5.1535
15.5 | 0.9468 | 0.19526 | -0.0925 | 4.8489

## 23. Re 250k Mach 0.50 (1)
BIGFOIL.COM POLAR EXPORT
JH25
JH25 |  |  |  | Cl Max: | 1.134 | at alpha= | 20 | deg
JavaFoil+Calcfoil stall+Eppler ext transition |  |  |  | L/D Max: | 49.196 | at alpha= | 4 | deg
Re: | 250000 |  |  | Cd Min: | 0.01033 | at alpha= | 0 | deg
Mach: | 0.5 |  |  | Cl=0 at alpha= | -1.3468 | deg
|  |  |  | @ Cl=0.1, Cd= | 0.012851
|  |  |  | @ Cl=0.4, Cd= | 0.011873
|  |  |  | @ Cl=0.6, Cd= | 0.013233
alpha (deg) | Cl | Cd | Cm | Cl/Cd
-20 | -0.993 | 0.2736 | -0.011 | -3.631
-19.5 | -0.967 | 0.26104 | -0.011 | -3.706
-19 | -0.942 | 0.25448 | -0.011 | -3.702
-18.5 | -0.916 | 0.25124 | -0.011 | -3.647
-18 | -0.889 | 0.24702 | -0.01 | -3.599
-17.5 | -0.863 | 0.23867 | -0.01 | -3.617
-17 | -0.838 | 0.22944 | -0.01 | -3.651
-16.5 | -0.81 | 0.21581 | -0.01 | -3.755
-16 | -0.784 | 0.2119 | -0.01 | -3.701
-15.5 | -0.758 | 0.20219 | -0.01 | -3.751
-15 | -0.732 | 0.20807 | -0.01 | -3.519
-14.5 | -0.705 | 0.19447 | -0.009 | -3.625
-14 | -0.679 | 0.19033 | -0.009 | -3.566
-13.5 | -0.653 | 0.1868 | -0.009 | -3.493
-13 | -0.626 | 0.17816 | -0.009 | -3.515
-12.5 | -0.599 | 0.16983 | -0.009 | -3.528
-12 | -0.573 | 0.16559 | -0.009 | -3.459
-11.5 | -0.546 | 0.15872 | -0.009 | -3.442
-11 | -0.52 | 0.15494 | -0.009 | -3.355
-10.5 | -0.493 | 0.14693 | -0.009 | -3.353
-10 | -0.466 | 0.14355 | -0.009 | -3.247
-9.5 | -0.44 | 0.13642 | -0.009 | -3.222
-9 | -0.413 | 0.13319 | -0.008 | -3.098
-8.5 | -0.386 | 0.12472 | -0.008 | -3.094
-8 | -0.359 | 0.12365 | -0.008 | -2.905
-7.5 | -0.332 | 0.07553 | -0.008 | -4.399
-7 | -0.305 | 0.06323 | -0.008 | -4.832
-6.5 | -0.279 | 0.07992 | -0.008 | -3.485
-6 | -0.252 | 0.06026 | -0.008 | -4.178
-5.5 | -0.225 | 0.06696 | -0.007 | -3.358
-5 | -0.198 | 0.06949 | -0.007 | -2.848
-4.5 | -0.171 | 0.05301 | -0.007 | -3.226
-4 | -0.236 | 0.04752 | -0.006 | -4.969
-3.5 | -0.213 | 0.04166 | -0.007 | -5.121
-3 | -0.172 | 0.03831 | -0.007 | -4.49
-2.5 | -0.124 | 0.036 | -0.007 | -3.436
-2 | -0.072 | 0.03443 | -0.008 | -2.101
-1.5 | -0.019 | 0.03335 | -0.008 | -0.58
-1 | 0.043 | 0.01297 | -0.021 | 3.302
-0.5 | 0.11 | 0.01283 | -0.021 | 8.588
0 | 0.178 | 0.01033 | -0.021 | 17.192
0.5 | 0.245 | 0.01071 | -0.021 | 22.847
1 | 0.312 | 0.01126 | -0.021 | 27.696
1.5 | 0.379 | 0.01177 | -0.021 | 32.185
2 | 0.446 | 0.0121 | -0.021 | 36.819
2.5 | 0.512 | 0.01266 | -0.022 | 40.457
3 | 0.578 | 0.01302 | -0.022 | 44.44
3.5 | 0.644 | 0.01366 | -0.022 | 47.157
4 | 0.709 | 0.01442 | -0.022 | 49.196
4.5 | 0.773 | 0.01622 | -0.022 | 47.655
5 | 0.668 | 0.03791 | -0.006 | 17.618
5.5 | 0.715 | 0.04002 | -0.005 | 17.86
6 | 0.751 | 0.04277 | -0.005 | 17.555
6.5 | 0.767 | 0.04642 | -0.006 | 16.533
7 | 0.732 | 0.05084 | -0.006 | 14.396
7.5 | 0.472 | 0.05393 | -0.006 | 8.749
8 | 0.498 | 0.06063 | -0.007 | 8.217
8.5 | 0.529 | 0.07418 | -0.012 | 7.128
9 | 0.551 | 0.10105 | -0.007 | 5.454
9.5 | 0.579 | 0.13927 | -0.01 | 4.155
10 | 0.605 | 0.14571 | -0.01 | 4.155
10.5 | 0.632 | 0.14939 | -0.01 | 4.228
11 | 0.658 | 0.15643 | -0.011 | 4.209
11.5 | 0.685 | 0.16427 | -0.011 | 4.171
12 | 0.712 | 0.17296 | -0.012 | 4.115
12.5 | 0.739 | 0.18452 | -0.012 | 4.004
13 | 0.765 | 0.19046 | -0.013 | 4.016
13.5 | 0.792 | 0.20251 | -0.013 | 3.911
14 | 0.819 | 0.20186 | -0.014 | 4.058
14.5 | 0.845 | 0.20773 | -0.014 | 4.068
15 | 0.872 | 0.21501 | -0.014 | 4.057
15.5 | 0.898 | 0.21926 | -0.014 | 4.096
16 | 0.925 | 0.23528 | -0.015 | 3.933
16.5 | 0.951 | 0.2415 | -0.015 | 3.937
17 | 0.978 | 0.25087 | -0.016 | 3.899
17.5 | 1.004 | 0.25532 | -0.016 | 3.931
18 | 1.03 | 0.25633 | -0.016 | 4.017
18.5 | 1.056 | 0.27028 | -0.016 | 3.908
19 | 1.082 | 0.27744 | -0.017 | 3.899
19.5 | 1.109 | 0.28541 | -0.017 | 3.884
20 | 1.134 | 0.28127 | -0.017 | 4.031

## 24. Re 250k Mach 0.50 (2)
BIGFOIL.COM POLAR EXPORT
JH25
JH25 |  |  |  | Cl Max: | 1.187 | at alpha= | 20 | deg
XFOIL ncrit=9 |  |  |  | L/D Max: | 60.4981 | at alpha= | 4.5 | deg
Re: | 250000 |  |  | Cd Min: | 0.00791 | at alpha= | -0.5 | deg
Mach: | 0.5 |  |  | Cl=0 at alpha= | -1.4395 | deg
|  |  |  | @ Cl=0.1, Cd= | 0.0079133
|  |  |  | @ Cl=0.4, Cd= | 0.0086392
|  |  |  | @ Cl=0.6, Cd= | 0.010475
alpha (deg) | Cl | Cd | Cm | Cl/Cd
-20 | -1.0151 | 0.30435 | 0.1382 | -3.3353
-19.5 | -0.9904 | 0.29598 | 0.132 | -3.3462
-19 | -0.9662 | 0.28898 | 0.125 | -3.3435
-18.5 | -0.9437 | 0.2822 | 0.1183 | -3.3441
-17.5 | -0.8978 | 0.26473 | 0.1072 | -3.3914
-17 | -0.8734 | 0.25318 | 0.1045 | -3.4497
-16.5 | -0.8505 | 0.2445 | 0.1002 | -3.4785
-16 | -0.8276 | 0.23615 | 0.0955 | -3.5046
-15.5 | -0.8048 | 0.22786 | 0.0908 | -3.532
-15 | -0.7823 | 0.21957 | 0.0861 | -3.5629
-14.5 | -0.76 | 0.21129 | 0.0814 | -3.597
-14 | -0.7378 | 0.20313 | 0.0764 | -3.6322
-13.5 | -0.7178 | 0.19633 | 0.0698 | -3.6561
-13 | -0.7023 | 0.1898 | 0.0636 | -3.7002
-12.5 | -0.6864 | 0.18229 | 0.0583 | -3.7654
-12 | -0.6608 | 0.16963 | 0.0581 | -3.8955
-11.5 | -0.6419 | 0.16131 | 0.0558 | -3.9793
-11 | -0.625 | 0.15341 | 0.0524 | -4.074
-10.5 | -0.6093 | 0.14545 | 0.0481 | -4.1891
-10 | -0.5998 | 0.13882 | 0.0408 | -4.3207
-9.5 | -0.5881 | 0.13104 | 0.0351 | -4.4879
-9 | -0.5768 | 0.12178 | 0.0311 | -4.7364
-8.5 | -0.5613 | 0.11218 | 0.0323 | -5.0036
-8 | -0.5482 | 0.10435 | 0.0298 | -5.2535
-7.5 | -0.5369 | 0.09646 | 0.0259 | -5.566
-7 | -0.5267 | 0.08834 | 0.0203 | -5.9622
-6.5 | -0.5165 | 0.07952 | 0.0048 | -6.4952
-6 | -0.5015 | 0.06807 | -0.0064 | -7.3674
-5.5 | -0.4817 | 0.05983 | -0.0088 | -8.0511
-4.5 | -0.4031 | 0.04116 | -0.0264 | -9.7935
-4 | -0.3479 | 0.03302 | -0.0327 | -10.536
-3.5 | -0.2595 | 0.02252 | -0.0371 | -11.5231
-3 | -0.1952 | 0.01827 | -0.035 | -10.6842
-2.5 | -0.1344 | 0.01521 | -0.0317 | -8.8363
-2 | -0.0721 | 0.01307 | -0.0292 | -5.5164
-1.5 | -0.0074 | 0.01167 | -0.0278 | -0.6341
-1 | 0.0538 | 0.00869 | -0.0275 | 6.191
-0.5 | 0.0936 | 0.00791 | -0.0182 | 11.8331
0 | 0.1715 | 0.00795 | -0.0201 | 21.5723
0.5 | 0.2384 | 0.00809 | -0.0199 | 29.4685
1 | 0.3055 | 0.00827 | -0.0196 | 36.9407
1.5 | 0.3729 | 0.00849 | -0.0194 | 43.9223
2 | 0.4401 | 0.00886 | -0.0191 | 49.6727
2.5 | 0.5073 | 0.00947 | -0.019 | 53.5692
3 | 0.5748 | 0.01018 | -0.0189 | 56.4637
3.5 | 0.6423 | 0.01097 | -0.0188 | 58.5506
4 | 0.71 | 0.01183 | -0.0185 | 60.0169
4.5 | 0.7774 | 0.01285 | -0.018 | 60.4981
5 | 0.8445 | 0.01403 | -0.0171 | 60.1924
5.5 | 0.9106 | 0.01544 | -0.016 | 58.9767
6 | 0.9761 | 0.01699 | -0.0146 | 57.4514
6.5 | 1.0379 | 0.01914 | -0.0128 | 54.2268
7 | 1.0932 | 0.02241 | -0.0101 | 48.7818
7.5 | 1.1397 | 0.02649 | -0.0073 | 43.0238
8 | 1.1721 | 0.0308 | -0.0054 | 38.0552
8.5 | 1.1604 | 0.03904 | -0.0063 | 29.7234
9 | 1.1357 | 0.05014 | -0.0144 | 22.6506
9.5 | 1.1019 | 0.06398 | -0.0248 | 17.2226
10 | 1.0657 | 0.07841 | -0.0344 | 13.5914
10.5 | 1.0043 | 0.09757 | -0.0462 | 10.2931
11 | 0.9557 | 0.11612 | -0.056 | 8.2303
11.5 | 0.9295 | 0.13241 | -0.0646 | 7.0199
12 | 0.9305 | 0.14271 | -0.07 | 6.5202
12.5 | 0.9354 | 0.15261 | -0.0751 | 6.1293
13 | 0.9333 | 0.16633 | -0.0824 | 5.6111
13.5 | 0.9452 | 0.17556 | -0.0869 | 5.3839
14 | 0.7251 | 0.15532 | -0.0557 | 4.6684
14.5 | 0.7171 | 0.16515 | -0.0602 | 4.3421
15 | 0.7175 | 0.17327 | -0.0636 | 4.1409
15.5 | 0.7237 | 0.18025 | -0.066 | 4.015
16 | 0.7207 | 0.19054 | -0.0705 | 3.7824
16.5 | 0.7252 | 0.19893 | -0.0736 | 3.6455
17 | 1.055 | 0.25608 | -0.1277 | 4.1198
17.5 | 1.0738 | 0.26599 | -0.1367 | 4.037
18 | 1.0956 | 0.27577 | -0.1427 | 3.9729
18.5 | 1.1177 | 0.28525 | -0.1484 | 3.9183
19 | 1.1401 | 0.29448 | -0.1536 | 3.8716
19.5 | 1.1635 | 0.30474 | -0.1571 | 3.818
20 | 1.187 | 0.31791 | -0.1616 | 3.7338

## 25. Re 500k Mach 0.00 (1)
BIGFOIL.COM POLAR EXPORT
JH25
JH25 |  |  |  | Cl Max: | 0.807 | at alpha= | 9 | deg
JavaFoil+Calcfoil stall+Eppler ext transition |  |  |  | L/D Max: | 57.349 | at alpha= | 4.5 | deg
Re: | 500000 |  |  | Cd Min: | 0.00841 | at alpha= | 0 | deg
Mach: | 0 |  |  | Cl=0 at alpha= | -1.319 | deg
|  |  |  | @ Cl=0.1, Cd= | 0.0084466
|  |  |  | @ Cl=0.4, Cd= | 0.0094486
|  |  |  | @ Cl=0.6, Cd= | 0.11163
alpha (deg) | Cl | Cd | Cm | Cl/Cd
-13.5 | -0.302 | 0.12847 | -0.006 | -2.349
-13 | -0.319 | 0.12112 | -0.006 | -2.637
-12.5 | -0.337 | 0.11263 | -0.006 | -2.993
-12 | -0.355 | 0.10771 | -0.006 | -3.295
-11.5 | -0.372 | 0.09912 | -0.006 | -3.757
-11 | -0.389 | 0.09354 | -0.006 | -4.159
-10.5 | -0.404 | 0.08978 | -0.006 | -4.504
-10 | -0.418 | 0.08406 | -0.006 | -4.969
-9.5 | -0.427 | 0.07868 | -0.006 | -5.433
-9 | -0.433 | 0.07375 | -0.006 | -5.875
-8.5 | -0.435 | 0.06935 | -0.005 | -6.275
-8 | -0.433 | 0.06422 | -0.006 | -6.739
-7.5 | -0.426 | 0.05994 | -0.006 | -7.102
-7 | -0.413 | 0.05531 | -0.005 | -7.473
-6.5 | -0.396 | 0.05136 | -0.006 | -7.71
-6 | -0.373 | 0.04753 | -0.006 | -7.856
-5.5 | -0.346 | 0.04407 | -0.006 | -7.85
-5 | -0.314 | 0.04218 | -0.006 | -7.439
-4.5 | -0.278 | 0.03972 | -0.006 | -6.991
-4 | -0.239 | 0.03776 | -0.006 | -6.319
-3.5 | -0.197 | 0.03609 | -0.007 | -5.462
-3 | -0.154 | 0.03456 | -0.007 | -4.447
-2.5 | -0.109 | 0.03335 | -0.007 | -3.265
-2 | -0.079 | 0.01153 | -0.018 | -6.826
-1.5 | -0.021 | 0.01138 | -0.018 | -1.842
-1 | 0.037 | 0.01125 | -0.018 | 3.303
-0.5 | 0.095 | 0.00845 | -0.018 | 11.298
0 | 0.154 | 0.00841 | -0.018 | 18.284
0.5 | 0.212 | 0.00847 | -0.018 | 25.037
1 | 0.27 | 0.00849 | -0.018 | 31.824
1.5 | 0.328 | 0.00901 | -0.018 | 36.417
2 | 0.386 | 0.00934 | -0.019 | 41.377
2.5 | 0.444 | 0.00979 | -0.019 | 45.383
3 | 0.502 | 0.01018 | -0.019 | 49.317
3.5 | 0.559 | 0.01064 | -0.019 | 52.573
4 | 0.616 | 0.01112 | -0.019 | 55.454
4.5 | 0.673 | 0.01173 | -0.019 | 57.349
5 | 0.729 | 0.01346 | -0.019 | 54.129
5.5 | 0.783 | 0.01398 | -0.019 | 56.019
6 | 0.667 | 0.04071 | -0.005 | 16.392
6.5 | 0.705 | 0.04298 | -0.005 | 16.392
7 | 0.737 | 0.04558 | -0.005 | 16.171
7.5 | 0.764 | 0.04839 | -0.005 | 15.794
8 | 0.785 | 0.05152 | -0.005 | 15.243
8.5 | 0.8 | 0.05502 | -0.005 | 14.533
9 | 0.807 | 0.05849 | -0.005 | 13.794
9.5 | 0.807 | 0.06185 | -0.005 | 13.04
10 | 0.799 | 0.06585 | -0.006 | 12.138
10.5 | 0.785 | 0.07035 | -0.006 | 11.159
11 | 0.765 | 0.07478 | -0.006 | 10.228
11.5 | 0.74 | 0.07967 | -0.006 | 9.285
12 | 0.71 | 0.08528 | -0.006 | 8.33
12.5 | 0.691 | 0.08827 | -0.013 | 7.824
13 | 0.652 | 0.09664 | -0.012 | 6.749
13.5 | 0.614 | 0.10397 | -0.011 | 5.908
14 | 0.577 | 0.11163 | -0.011 | 5.172

## 26. Re 500k Mach 0.00 (2)
BIGFOIL.COM POLAR EXPORT
JH25
JH25 |  |  |  | Cl Max: | 1.3329 | at alpha= | 12 | deg
XFOIL ncrit=9 |  |  |  | L/D Max: | 78.5048 | at alpha= | 6 | deg
Re: | 500000 |  |  | Cd Min: | 0.00561 | at alpha= | 0 | deg
Mach: | 0 |  |  | Cl=0 at alpha= | -1.3524 | deg
|  |  |  | @ Cl=0.1, Cd= | 0.0057435
|  |  |  | @ Cl=0.4, Cd= | 0.0064723
|  |  |  | @ Cl=0.6, Cd= | 0.0080875
alpha (deg) | Cl | Cd | Cm | Cl/Cd
-5 | -0.4051 | 0.02744 | -0.0227 | -14.7631
-4.5 | -0.3525 | 0.02314 | -0.0239 | -15.2334
-4 | -0.2932 | 0.01906 | -0.0249 | -15.383
-3.5 | -0.2346 | 0.01408 | -0.0224 | -16.6619
-3 | -0.1847 | 0.01168 | -0.0207 | -15.8134
-2.5 | -0.1302 | 0.01048 | -0.0199 | -12.4237
-2 | -0.074 | 0.00969 | -0.0196 | -7.6367
-1.5 | -0.0165 | 0.0089 | -0.0196 | -1.8539
-1 | 0.0394 | 0.00639 | -0.021 | 6.1659
-0.5 | 0.0834 | 0.0058 | -0.0172 | 14.3793
0 | 0.1392 | 0.00561 | -0.0163 | 24.8128
0.5 | 0.1977 | 0.00573 | -0.0168 | 34.5026
1 | 0.2559 | 0.00588 | -0.0171 | 43.5204
1.5 | 0.3139 | 0.00604 | -0.0175 | 51.9702
2 | 0.3717 | 0.00628 | -0.0178 | 59.1879
2.5 | 0.4291 | 0.00667 | -0.0182 | 64.3328
3 | 0.4864 | 0.00712 | -0.0186 | 68.3146
3.5 | 0.5434 | 0.00761 | -0.0191 | 71.406
4 | 0.6003 | 0.00809 | -0.0195 | 74.2027
4.5 | 0.657 | 0.00861 | -0.0199 | 76.3066
5 | 0.7132 | 0.00917 | -0.0203 | 77.7754
5.5 | 0.769 | 0.0098 | -0.0206 | 78.4694
6 | 0.8243 | 0.0105 | -0.0209 | 78.5048
6.5 | 0.8793 | 0.01121 | -0.0212 | 78.4389
7 | 0.9335 | 0.01201 | -0.0214 | 77.7269
7.5 | 0.9869 | 0.01292 | -0.0215 | 76.3854
8 | 1.0392 | 0.01402 | -0.0216 | 74.1227
8.5 | 1.0908 | 0.01515 | -0.0216 | 72
9 | 1.1406 | 0.01657 | -0.0214 | 68.8352
9.5 | 1.1868 | 0.01874 | -0.0208 | 63.3298
10 | 1.2318 | 0.02084 | -0.0201 | 59.1075
10.5 | 1.2718 | 0.02346 | -0.0192 | 54.2114
11 | 1.3048 | 0.02668 | -0.0179 | 48.9055
11.5 | 1.3275 | 0.03062 | -0.0162 | 43.354
12 | 1.3329 | 0.03538 | -0.014 | 37.6738
12.5 | 1.322 | 0.04238 | -0.0152 | 31.194
13 | 1.3049 | 0.05199 | -0.0199 | 25.0991
13.5 | 1.28 | 0.06404 | -0.0268 | 19.9875
14 | 1.2467 | 0.07853 | -0.0351 | 15.8755
14.5 | 1.2077 | 0.0945 | -0.0438 | 12.7799
15 | 1.1672 | 0.1116 | -0.0528 | 10.4588
15.5 | 1.126 | 0.13017 | -0.0625 | 8.6502
16 | 1.0845 | 0.15053 | -0.0732 | 7.2045
16.5 | 1.027 | 0.17899 | -0.0881 | 5.7378
17 | 0.9642 | 0.22288 | -0.1047 | 4.3261

## 27. Re 500k Mach 0.10 (1)
BIGFOIL.COM POLAR EXPORT
JH25
JH25 |  |  |  | Cl Max: | 0.804 | at alpha= | 9 | deg
JavaFoil+Calcfoil stall+Eppler ext transition |  |  |  | L/D Max: | 57.349 | at alpha= | 4.5 | deg
Re: | 500000 |  |  | Cd Min: | 0.00842 | at alpha= | 0 | deg
Mach: | 0.1 |  |  | Cl=0 at alpha= | -1.319 | deg
|  |  |  | @ Cl=0.1, Cd= | 0.0084573
|  |  |  | @ Cl=0.4, Cd= | 0.0094986
|  |  |  | @ Cl=0.6, Cd= | 0.11279
alpha (deg) | Cl | Cd | Cm | Cl/Cd
-13.5 | -0.262 | 0.12403 | -0.006 | -2.115
-13 | -0.282 | 0.12496 | -0.006 | -2.255
-12.5 | -0.302 | 0.11559 | -0.006 | -2.61
-12 | -0.322 | 0.10816 | -0.006 | -2.977
-11.5 | -0.342 | 0.10159 | -0.006 | -3.369
-11 | -0.362 | 0.09849 | -0.006 | -3.674
-10.5 | -0.38 | 0.09265 | -0.006 | -4.105
-10 | -0.397 | 0.08694 | -0.006 | -4.568
-9.5 | -0.41 | 0.07967 | -0.006 | -5.148
-9 | -0.419 | 0.07418 | -0.006 | -5.65
-8.5 | -0.424 | 0.06849 | -0.006 | -6.192
-8 | -0.424 | 0.06455 | -0.006 | -6.575
-7.5 | -0.42 | 0.06011 | -0.006 | -6.983
-7 | -0.409 | 0.05563 | -0.005 | -7.36
-6.5 | -0.394 | 0.05158 | -0.006 | -7.633
-6 | -0.372 | 0.04793 | -0.006 | -7.769
-5.5 | -0.346 | 0.04492 | -0.006 | -7.7
-5 | -0.314 | 0.04232 | -0.006 | -7.426
-4.5 | -0.278 | 0.03995 | -0.006 | -6.969
-4 | -0.239 | 0.03787 | -0.006 | -6.323
-3.5 | -0.198 | 0.03614 | -0.007 | -5.477
-3 | -0.154 | 0.03459 | -0.007 | -4.462
-2.5 | -0.109 | 0.03337 | -0.007 | -3.278
-2 | -0.079 | 0.01154 | -0.018 | -6.853
-1.5 | -0.021 | 0.01139 | -0.018 | -1.849
-1 | 0.037 | 0.01125 | -0.018 | 3.317
-0.5 | 0.096 | 0.00846 | -0.018 | 11.339
0 | 0.155 | 0.00842 | -0.018 | 18.361
0.5 | 0.213 | 0.00847 | -0.018 | 25.142
1 | 0.272 | 0.0085 | -0.018 | 31.933
1.5 | 0.33 | 0.00911 | -0.019 | 36.231
2 | 0.388 | 0.00942 | -0.019 | 41.22
2.5 | 0.446 | 0.0098 | -0.019 | 45.539
3 | 0.504 | 0.0102 | -0.019 | 49.463
3.5 | 0.562 | 0.01066 | -0.019 | 52.722
4 | 0.619 | 0.01124 | -0.019 | 55.108
4.5 | 0.676 | 0.01179 | -0.019 | 57.349
5 | 0.732 | 0.0135 | -0.019 | 54.221
5.5 | 0.63 | 0.03868 | -0.005 | 16.283
6 | 0.67 | 0.04073 | -0.005 | 16.459
6.5 | 0.707 | 0.043 | -0.005 | 16.451
7 | 0.74 | 0.04561 | -0.005 | 16.219
7.5 | 0.766 | 0.04844 | -0.005 | 15.816
8 | 0.786 | 0.05158 | -0.005 | 15.239
8.5 | 0.799 | 0.05512 | -0.005 | 14.493
9 | 0.804 | 0.05904 | -0.005 | 13.615
9.5 | 0.801 | 0.062 | -0.006 | 12.918
10 | 0.79 | 0.06616 | -0.006 | 11.944
10.5 | 0.772 | 0.07078 | -0.006 | 10.908
11 | 0.748 | 0.07528 | -0.006 | 9.93
11.5 | 0.753 | 0.06659 | -0.016 | 11.309
12 | 0.7 | 0.08157 | -0.014 | 8.579
12.5 | 0.657 | 0.08988 | -0.013 | 7.315
13 | 0.614 | 0.09829 | -0.012 | 6.25
13.5 | 0.573 | 0.10555 | -0.011 | 5.43
14 | 0.533 | 0.11279 | -0.011 | 4.724

## 28. Re 500k Mach 0.10 (2)
BIGFOIL.COM POLAR EXPORT
JH25
JH25 |  |  |  | Cl Max: | 1.3239 | at alpha= | 11.5 | deg
XFOIL ncrit=9 |  |  |  | L/D Max: | 78.4863 | at alpha= | 6 | deg
Re: | 500000 |  |  | Cd Min: | 0.00563 | at alpha= | 0 | deg
Mach: | 0.1 |  |  | Cl=0 at alpha= | -1.3516 | deg
|  |  |  | @ Cl=0.1, Cd= | 0.0057594
|  |  |  | @ Cl=0.4, Cd= | 0.0064868
|  |  |  | @ Cl=0.6, Cd= | 0.0081144
alpha (deg) | Cl | Cd | Cm | Cl/Cd
-3.5 | -0.2367 | 0.01439 | -0.0225 | -16.4489
-3 | -0.1861 | 0.01178 | -0.0208 | -15.798
-2.5 | -0.1312 | 0.01055 | -0.02 | -12.436
-2 | -0.0746 | 0.00982 | -0.0197 | -7.5967
-1.5 | -0.0168 | 0.00895 | -0.0197 | -1.8771
-1 | 0.0398 | 0.00644 | -0.0211 | 6.1801
-0.5 | 0.0844 | 0.00581 | -0.0174 | 14.5267
0 | 0.1399 | 0.00563 | -0.0164 | 24.849
0.5 | 0.1988 | 0.00575 | -0.0168 | 34.5739
1 | 0.2574 | 0.00589 | -0.0172 | 43.7012
1.5 | 0.3157 | 0.00606 | -0.0175 | 52.0957
2 | 0.3738 | 0.00631 | -0.0179 | 59.2393
2.5 | 0.4316 | 0.0067 | -0.0183 | 64.4179
3 | 0.4893 | 0.00716 | -0.0187 | 68.338
3.5 | 0.5467 | 0.00764 | -0.0191 | 71.5576
4 | 0.604 | 0.00815 | -0.0196 | 74.1104
4.5 | 0.661 | 0.00867 | -0.0199 | 76.2399
5 | 0.7176 | 0.00925 | -0.0203 | 77.5784
5.5 | 0.7738 | 0.00989 | -0.0206 | 78.2406
6 | 0.8296 | 0.01057 | -0.0209 | 78.4863
6.5 | 0.885 | 0.0113 | -0.0211 | 78.3186
7 | 0.9396 | 0.01214 | -0.0212 | 77.397
7.5 | 0.9933 | 0.0131 | -0.0213 | 75.8244
8 | 1.046 | 0.01425 | -0.0213 | 73.4035
8.5 | 1.0982 | 0.01533 | -0.0212 | 71.6373
9 | 1.1475 | 0.01702 | -0.0209 | 67.4207
9.5 | 1.1943 | 0.01915 | -0.0202 | 62.3655
10 | 1.2385 | 0.02145 | -0.0194 | 57.7389
10.5 | 1.2769 | 0.02434 | -0.0183 | 52.461
11 | 1.3067 | 0.02792 | -0.0168 | 46.8016
11.5 | 1.3239 | 0.03234 | -0.0149 | 40.9369
12 | 1.3191 | 0.03797 | -0.0135 | 34.7406
12.5 | 1.3045 | 0.04649 | -0.0168 | 28.0598
13 | 1.2817 | 0.05771 | -0.0231 | 22.2093
13.5 | 1.2517 | 0.07134 | -0.0312 | 17.5456
14 | 1.2153 | 0.08669 | -0.0398 | 14.0189
14.5 | 1.1762 | 0.10298 | -0.0484 | 11.4216
15 | 1.1375 | 0.12027 | -0.0575 | 9.4579
15.5 | 1.0991 | 0.13885 | -0.0672 | 7.9157
16 | 1.0589 | 0.15978 | -0.0782 | 6.6272
16.5 | 0.9841 | 0.1975 | -0.0968 | 4.9828

## 29. Re 500k Mach 0.25 (1)
BIGFOIL.COM POLAR EXPORT
JH25
JH25 |  |  |  | Cl Max: | 0.786 | at alpha= | 8 | deg
JavaFoil+Calcfoil stall+Eppler ext transition |  |  |  | L/D Max: | 57.986 | at alpha= | 4.5 | deg
Re: | 500000 |  |  | Cd Min: | 0.0085 | at alpha= | -0.5 | deg
Mach: | 0.25 |  |  | Cl=0 at alpha= | -1.3167 | deg
|  |  |  | @ Cl=0.1, Cd= | 0.0085
|  |  |  | @ Cl=0.4, Cd= | 0.10776
|  |  |  | @ Cl=0.6, Cd= | 0.10776
alpha (deg) | Cl | Cd | Cm | Cl/Cd
-12 | -0.06 | 0.10962 | -0.007 | -0.549
-11.5 | -0.057 | 0.10087 | -0.007 | -0.569
-11 | -0.055 | 0.09534 | -0.007 | -0.573
-10.5 | -0.14 | 0.09848 | -0.007 | -1.42
-10 | -0.202 | 0.08994 | -0.006 | -2.241
-9.5 | -0.25 | 0.08451 | -0.006 | -2.962
-9 | -0.291 | 0.08113 | -0.006 | -3.584
-8.5 | -0.324 | 0.07421 | -0.006 | -4.371
-8 | -0.35 | 0.06946 | -0.006 | -5.039
-7.5 | -0.367 | 0.06368 | -0.006 | -5.762
-7 | -0.374 | 0.05935 | -0.006 | -6.31
-6.5 | -0.373 | 0.05469 | -0.006 | -6.814
-6 | -0.362 | 0.04994 | -0.006 | -7.242
-5.5 | -0.342 | 0.04672 | -0.006 | -7.325
-5 | -0.315 | 0.04337 | -0.006 | -7.263
-4.5 | -0.282 | 0.0407 | -0.006 | -6.918
-4 | -0.244 | 0.03844 | -0.007 | -6.338
-3.5 | -0.202 | 0.03642 | -0.007 | -5.551
-3 | -0.158 | 0.03482 | -0.007 | -4.539
-2.5 | -0.112 | 0.03352 | -0.007 | -3.347
-2 | -0.065 | 0.03218 | -0.008 | -2.028
-1.5 | -0.022 | 0.01145 | -0.018 | -1.889
-1 | 0.038 | 0.01128 | -0.018 | 3.399
-0.5 | 0.099 | 0.0085 | -0.019 | 11.592
0 | 0.159 | 0.0085 | -0.019 | 18.676
0.5 | 0.219 | 0.0085 | -0.019 | 25.761
1 | 0.279 | 0.00885 | -0.019 | 31.544
1.5 | 0.339 | 0.00939 | -0.019 | 36.095
2 | 0.399 | 0.00989 | -0.019 | 40.33
2.5 | 0.459 | 0.00989 | -0.019 | 46.39
3 | 0.518 | 0.01035 | -0.019 | 50.034
3.5 | 0.577 | 0.01089 | -0.02 | 53.041
4 | 0.636 | 0.01139 | -0.02 | 55.857
4.5 | 0.694 | 0.01197 | -0.02 | 57.986
5 | 0.752 | 0.01378 | -0.02 | 54.547
5.5 | 0.646 | 0.03874 | -0.005 | 16.678
6 | 0.687 | 0.04078 | -0.005 | 16.843
6.5 | 0.723 | 0.04319 | -0.005 | 16.739
7 | 0.753 | 0.04597 | -0.005 | 16.374
7.5 | 0.774 | 0.04907 | -0.005 | 15.777
8 | 0.786 | 0.05225 | -0.005 | 15.042
8.5 | 0.786 | 0.05529 | -0.005 | 14.223
9 | 0.774 | 0.05925 | -0.006 | 13.068
9.5 | 0.748 | 0.06327 | -0.006 | 11.829
10 | 0.709 | 0.06813 | -0.006 | 10.407
10.5 | 0.657 | 0.07302 | -0.006 | 8.994
11 | 0.611 | 0.07272 | -0.014 | 8.405
11.5 | 0.528 | 0.08355 | -0.013 | 6.323
12 | 0.444 | 0.09164 | -0.012 | 4.846
12.5 | 0.354 | 0.09994 | -0.011 | 3.545
13 | 0.256 | 0.10776 | -0.01 | 2.38

## 30. Re 500k Mach 0.25 (2)
BIGFOIL.COM POLAR EXPORT
JH25
JH25 |  |  |  | Cl Max: | 1.2856 | at alpha= | 10.5 | deg
XFOIL ncrit=9 |  |  |  | L/D Max: | 78.0381 | at alpha= | 6 | deg
Re: | 500000 |  |  | Cd Min: | 0.00568 | at alpha= | 0 | deg
Mach: | 0.25 |  |  | Cl=0 at alpha= | -1.3499 | deg
|  |  |  | @ Cl=0.1, Cd= | 0.0058919
|  |  |  | @ Cl=0.4, Cd= | 0.0065537
|  |  |  | @ Cl=0.6, Cd= | 0.0081709
alpha (deg) | Cl | Cd | Cm | Cl/Cd
-8 | -0.5893 | 0.09283 | 0.0243 | -6.3482
-7.5 | -0.5806 | 0.08563 | 0.0204 | -6.7803
-7 | -0.57 | 0.07622 | 0.0106 | -7.4784
-6.5 | -0.5451 | 0.06434 | -0.0038 | -8.4722
-6 | -0.5093 | 0.05251 | -0.0144 | -9.6991
-5.5 | -0.4575 | 0.04379 | -0.0195 | -10.4476
-5 | -0.4178 | 0.03137 | -0.0235 | -13.3185
-4.5 | -0.366 | 0.02573 | -0.0252 | -14.2246
-4 | -0.3003 | 0.02081 | -0.0268 | -14.4306
-3.5 | -0.2481 | 0.01593 | -0.0229 | -15.5744
-3 | -0.1936 | 0.01233 | -0.0215 | -15.7015
-2.5 | -0.1364 | 0.01095 | -0.0207 | -12.4566
-2 | -0.0776 | 0.00999 | -0.0203 | -7.7678
-1.5 | -0.0178 | 0.0091 | -0.0203 | -1.956
-1 | 0.0415 | 0.00678 | -0.0217 | 6.1209
-0.5 | 0.09 | 0.00594 | -0.0187 | 15.1515
0 | 0.1441 | 0.00568 | -0.0166 | 25.3697
0.5 | 0.2049 | 0.0058 | -0.0171 | 35.3276
1 | 0.2655 | 0.00596 | -0.0175 | 44.547
1.5 | 0.3259 | 0.00614 | -0.0179 | 53.0782
2 | 0.3859 | 0.00645 | -0.0182 | 59.8295
2.5 | 0.4457 | 0.00689 | -0.0186 | 64.688
3 | 0.5054 | 0.00737 | -0.019 | 68.5753
3.5 | 0.5649 | 0.00787 | -0.0194 | 71.7789
4 | 0.6244 | 0.00838 | -0.0198 | 74.5107
4.5 | 0.6836 | 0.00894 | -0.02 | 76.4653
5 | 0.7425 | 0.00956 | -0.0203 | 77.6674
5.5 | 0.801 | 0.01027 | -0.0204 | 77.9942
6 | 0.8592 | 0.01101 | -0.0205 | 78.0381
6.5 | 0.9169 | 0.01183 | -0.0204 | 77.5063
7 | 0.9738 | 0.01282 | -0.0203 | 75.9594
7.5 | 1.0299 | 0.01394 | -0.02 | 73.8809
8 | 1.0846 | 0.01526 | -0.0197 | 71.0747
8.5 | 1.1384 | 0.01669 | -0.0191 | 68.2085
9 | 1.1875 | 0.01906 | -0.018 | 62.3033
9.5 | 1.2316 | 0.02203 | -0.0166 | 55.9056
10 | 1.2663 | 0.02583 | -0.0148 | 49.0244
10.5 | 1.2856 | 0.03077 | -0.0128 | 41.781
11 | 1.2799 | 0.03708 | -0.0116 | 34.5173
11.5 | 1.2613 | 0.04674 | -0.0165 | 26.9855
12 | 1.2349 | 0.05936 | -0.0246 | 20.8036
12.5 | 1.2027 | 0.07398 | -0.0338 | 16.2571
13 | 1.1667 | 0.08928 | -0.0423 | 13.0679
13.5 | 1.1306 | 0.10477 | -0.0503 | 10.7913
14 | 1.0965 | 0.12076 | -0.0585 | 9.08
14.5 | 1.0649 | 0.13734 | -0.067 | 7.7537
15 | 1.0346 | 0.15503 | -0.0761 | 6.6735
15.5 | 1.0015 | 0.17579 | -0.0868 | 5.6971

## 31. Re 500k Mach 0.50 (1)
BIGFOIL.COM POLAR EXPORT
JH25
JH25 |  |  |  | Cl Max: | 1.134 | at alpha= | 20 | deg
JavaFoil+Calcfoil stall+Eppler ext transition |  |  |  | L/D Max: | 57.161 | at alpha= | 4 | deg
Re: | 500000 |  |  | Cd Min: | 0.00869 | at alpha= | 0 | deg
Mach: | 0.5 |  |  | Cl=0 at alpha= | -1.3209 | deg
|  |  |  | @ Cl=0.1, Cd= | 0.011365
|  |  |  | @ Cl=0.4, Cd= | 0.010151
|  |  |  | @ Cl=0.6, Cd= | 0.011337
alpha (deg) | Cl | Cd | Cm | Cl/Cd
-20 | -0.994 | 0.2307 | -0.011 | -4.307
-19.5 | -0.967 | 0.22253 | -0.011 | -4.347
-19 | -0.942 | 0.21657 | -0.011 | -4.35
-18.5 | -0.916 | 0.21278 | -0.011 | -4.307
-18 | -0.889 | 0.20615 | -0.01 | -4.313
-17.5 | -0.863 | 0.2003 | -0.01 | -4.311
-17 | -0.838 | 0.19216 | -0.01 | -4.359
-16.5 | -0.81 | 0.18601 | -0.01 | -4.357
-16 | -0.784 | 0.17699 | -0.01 | -4.431
-15.5 | -0.758 | 0.17382 | -0.01 | -4.363
-15 | -0.732 | 0.17044 | -0.01 | -4.297
-14.5 | -0.705 | 0.15943 | -0.009 | -4.422
-14 | -0.679 | 0.1554 | -0.009 | -4.368
-13.5 | -0.653 | 0.15183 | -0.009 | -4.298
-13 | -0.626 | 0.14448 | -0.009 | -4.335
-12.5 | -0.599 | 0.14021 | -0.009 | -4.273
-12 | -0.573 | 0.1362 | -0.009 | -4.205
-11.5 | -0.546 | 0.13003 | -0.009 | -4.202
-11 | -0.52 | 0.12641 | -0.009 | -4.113
-10.5 | -0.493 | 0.12213 | -0.009 | -4.035
-10 | -0.466 | 0.11878 | -0.009 | -3.925
-9.5 | -0.44 | 0.11302 | -0.009 | -3.89
-9 | -0.413 | 0.1078 | -0.008 | -3.828
-8.5 | -0.386 | 0.1051 | -0.008 | -3.672
-8 | -0.359 | 0.09932 | -0.008 | -3.617
-7.5 | -0.332 | 0.06754 | -0.008 | -4.92
-7 | -0.306 | 0.05749 | -0.008 | -5.315
-6.5 | -0.279 | 0.06834 | -0.008 | -4.076
-6 | -0.252 | 0.05465 | -0.008 | -4.607
-5.5 | -0.225 | 0.05817 | -0.007 | -3.865
-5 | -0.198 | 0.04963 | -0.007 | -3.988
-4.5 | -0.171 | 0.04758 | -0.007 | -3.595
-4 | -0.236 | 0.0435 | -0.007 | -5.429
-3.5 | -0.213 | 0.03904 | -0.007 | -5.466
-3 | -0.172 | 0.0361 | -0.007 | -4.765
-2.5 | -0.124 | 0.03428 | -0.008 | -3.61
-2 | -0.072 | 0.03301 | -0.008 | -2.192
-1.5 | -0.024 | 0.01168 | -0.021 | -2.065
-1 | 0.043 | 0.01151 | -0.021 | 3.722
-0.5 | 0.11 | 0.01134 | -0.021 | 9.711
0 | 0.178 | 0.00869 | -0.021 | 20.437
0.5 | 0.245 | 0.00911 | -0.021 | 26.873
1 | 0.312 | 0.00958 | -0.021 | 32.556
1.5 | 0.379 | 0.01006 | -0.021 | 37.644
2 | 0.446 | 0.01035 | -0.021 | 43.051
2.5 | 0.512 | 0.01086 | -0.022 | 47.144
3 | 0.578 | 0.01114 | -0.022 | 51.899
3.5 | 0.644 | 0.01173 | -0.022 | 54.922
4 | 0.709 | 0.01241 | -0.022 | 57.161
4.5 | 0.773 | 0.01444 | -0.022 | 53.525
5 | 0.668 | 0.03698 | -0.006 | 18.059
5.5 | 0.715 | 0.03896 | -0.006 | 18.344
6 | 0.751 | 0.04146 | -0.006 | 18.11
6.5 | 0.767 | 0.04444 | -0.006 | 17.27
7 | 0.877 | 0.02189 | -0.022 | 40.061
7.5 | 0.551 | 0.02645 | -0.021 | 20.85
8 | 0.555 | 0.03739 | -0.02 | 14.845
8.5 | 0.535 | 0.06636 | -0.014 | 8.055
9 | 0.553 | 0.08722 | -0.01 | 6.336
9.5 | 0.579 | 0.11456 | -0.01 | 5.052
10 | 0.605 | 0.11783 | -0.01 | 5.139
10.5 | 0.632 | 0.12118 | -0.01 | 5.213
11 | 0.659 | 0.13279 | -0.011 | 4.959
11.5 | 0.685 | 0.137 | -0.012 | 5.003
12 | 0.712 | 0.14381 | -0.012 | 4.949
12.5 | 0.739 | 0.14952 | -0.012 | 4.942
13 | 0.765 | 0.15364 | -0.013 | 4.979
13.5 | 0.792 | 0.16481 | -0.013 | 4.806
14 | 0.819 | 0.16653 | -0.014 | 4.919
14.5 | 0.845 | 0.17189 | -0.014 | 4.917
15 | 0.872 | 0.17826 | -0.014 | 4.893
15.5 | 0.898 | 0.18239 | -0.014 | 4.924
16 | 0.925 | 0.19532 | -0.015 | 4.737
16.5 | 0.951 | 0.2011 | -0.015 | 4.729
17 | 0.978 | 0.20105 | -0.016 | 4.866
17.5 | 1.004 | 0.20544 | -0.016 | 4.885
18 | 1.03 | 0.21649 | -0.016 | 4.757
18.5 | 1.056 | 0.21812 | -0.016 | 4.842
19 | 1.082 | 0.22973 | -0.017 | 4.709
19.5 | 1.109 | 0.23082 | -0.017 | 4.803
20 | 1.134 | 0.23653 | -0.017 | 4.793

## 32. Re 500k Mach 0.50 (2)
BIGFOIL.COM POLAR EXPORT
JH25
JH25 |  |  |  | Cl Max: | 1.2272 | at alpha= | 8 | deg
XFOIL ncrit=9 |  |  |  | L/D Max: | 76.9784 | at alpha= | 5 | deg
Re: | 500000 |  |  | Cd Min: | 0.00607 | at alpha= | 0.5 | deg
Mach: | 0.5 |  |  | Cl=0 at alpha= | -1.341 | deg
|  |  |  | @ Cl=0.1, Cd= | 0.0069445
|  |  |  | @ Cl=0.4, Cd= | 0.0068638
|  |  |  | @ Cl=0.6, Cd= | 0.0084133
alpha (deg) | Cl | Cd | Cm | Cl/Cd
-20 | -1.0175 | 0.30573 | 0.1384 | -3.3281
-19.5 | -0.9956 | 0.29613 | 0.1343 | -3.362
-19 | -0.973 | 0.28776 | 0.1291 | -3.3813
-18.5 | -0.9498 | 0.27937 | 0.1237 | -3.3998
-18 | -0.9263 | 0.27087 | 0.1184 | -3.4197
-17.5 | -0.9024 | 0.26225 | 0.1131 | -3.441
-17 | -0.8776 | 0.25372 | 0.1073 | -3.4589
-16.5 | -0.8541 | 0.24548 | 0.1015 | -3.4793
-16 | -0.8314 | 0.23728 | 0.0958 | -3.5039
-15.5 | -0.8093 | 0.22904 | 0.0904 | -3.5334
-14.5 | -0.7657 | 0.21121 | 0.0815 | -3.6253
-14 | -0.7444 | 0.20235 | 0.0785 | -3.6788
-13.5 | -0.7238 | 0.19417 | 0.0746 | -3.7277
-13 | -0.7037 | 0.186 | 0.0706 | -3.7833
-12.5 | -0.6844 | 0.17779 | 0.0665 | -3.8495
-12 | -0.6657 | 0.16949 | 0.0626 | -3.9277
-11.5 | -0.6473 | 0.16111 | 0.0583 | -4.0178
-11 | -0.6324 | 0.15319 | 0.0523 | -4.1282
-10.5 | -0.6193 | 0.14494 | 0.0474 | -4.2728
-10 | -0.605 | 0.13632 | 0.0433 | -4.4381
-9.5 | -0.5919 | 0.12708 | 0.0432 | -4.6577
-9 | -0.5785 | 0.11954 | 0.0406 | -4.8394
-8.5 | -0.5663 | 0.11153 | 0.0368 | -5.0776
-8 | -0.5541 | 0.10329 | 0.0309 | -5.3645
-7.5 | -0.5415 | 0.095 | 0.0244 | -5.7
-7 | -0.5295 | 0.08645 | 0.0187 | -6.1249
-6.5 | -0.5177 | 0.07749 | 0.0115 | -6.6809
-6 | -0.5091 | 0.06574 | -0.0005 | -7.7441
-5.5 | -0.4867 | 0.05587 | -0.0097 | -8.7113
-5 | -0.4513 | 0.04619 | -0.0186 | -9.7705
-4 | -0.3476 | 0.0313 | -0.0252 | -11.1054
-3.5 | -0.2955 | 0.02149 | -0.0265 | -13.7506
-3 | -0.2265 | 0.01612 | -0.0251 | -14.0509
-2.5 | -0.1591 | 0.01309 | -0.0243 | -12.1543
-2 | -0.0911 | 0.01111 | -0.0232 | -8.1998
-1.5 | -0.0221 | 0.00979 | -0.0229 | -2.2574
-1 | 0.0474 | 0.00906 | -0.0227 | 5.2318
-0.5 | 0.1113 | 0.00649 | -0.0233 | 17.1495
0 | 0.1596 | 0.00611 | -0.0177 | 26.1211
0.5 | 0.2326 | 0.00607 | -0.0183 | 38.3196
1 | 0.3022 | 0.00628 | -0.0188 | 48.121
1.5 | 0.3713 | 0.00666 | -0.0192 | 55.7508
2 | 0.4403 | 0.00715 | -0.0197 | 61.5804
2.5 | 0.5094 | 0.00766 | -0.02 | 66.5013
3 | 0.5785 | 0.00823 | -0.0202 | 70.2916
3.5 | 0.6477 | 0.00882 | -0.0203 | 73.4354
4 | 0.7171 | 0.00949 | -0.0202 | 75.5638
4.5 | 0.7864 | 0.01028 | -0.0198 | 76.4981
5 | 0.856 | 0.01112 | -0.0192 | 76.9784
5.5 | 0.9251 | 0.01214 | -0.0183 | 76.2026
6 | 0.9943 | 0.0133 | -0.017 | 74.7594
6.5 | 1.0624 | 0.01476 | -0.0154 | 71.9783
7 | 1.1284 | 0.01663 | -0.0132 | 67.8533
7.5 | 1.1922 | 0.01895 | -0.0104 | 62.9129
8 | 1.2272 | 0.02462 | -0.0069 | 49.8457
8.5 | 1.2214 | 0.03271 | -0.006 | 37.3403
9 | 1.1937 | 0.04426 | -0.0139 | 26.9702
9.5 | 1.161 | 0.05822 | -0.0245 | 19.9416
10 | 1.1254 | 0.07247 | -0.0337 | 15.5292
10.5 | 1.0901 | 0.08639 | -0.0417 | 12.6184
11 | 1.0574 | 0.10017 | -0.0493 | 10.5561
11.5 | 1.0284 | 0.11402 | -0.0567 | 9.0195
12 | 1.0048 | 0.12802 | -0.0643 | 7.8488
12.5 | 0.988 | 0.14182 | -0.0717 | 6.9666
13 | 0.9775 | 0.15547 | -0.0791 | 6.2874

## 33. Re 750k Mach 0.00 (1)
BIGFOIL.COM POLAR EXPORT
JH25
JH25 |  |  |  | Cl Max: | 0.994 | at alpha= | 9 | deg
JavaFoil+Calcfoil stall+Eppler ext transition |  |  |  | L/D Max: | 62.016 | at alpha= | 4.5 | deg
Re: | 750000 |  |  | Cd Min: | 0.0078 | at alpha= | 0.5 | deg
Mach: | 0 |  |  | Cl=0 at alpha= | -1.319 | deg
|  |  |  | @ Cl=0.1, Cd= | 0.0078941
|  |  |  | @ Cl=0.4, Cd= | 0.0089938
|  |  |  | @ Cl=0.6, Cd= | 0.1035
alpha (deg) | Cl | Cd | Cm | Cl/Cd
-13.5 | -0.302 | 0.11375 | -0.007 | -2.655
-13 | -0.319 | 0.10787 | -0.007 | -2.962
-12.5 | -0.337 | 0.10216 | -0.006 | -3.301
-12 | -0.355 | 0.09621 | -0.006 | -3.691
-11.5 | -0.373 | 0.09061 | -0.006 | -4.112
-11 | -0.389 | 0.08921 | -0.006 | -4.363
-10.5 | -0.405 | 0.08323 | -0.006 | -4.861
-10 | -0.418 | 0.07781 | -0.006 | -5.371
-9.5 | -0.428 | 0.07434 | -0.006 | -5.752
-9 | -0.433 | 0.06923 | -0.006 | -6.26
-8.5 | -0.435 | 0.06494 | -0.006 | -6.703
-8 | -0.433 | 0.06013 | -0.006 | -7.2
-7.5 | -0.426 | 0.0565 | -0.006 | -7.536
-7 | -0.413 | 0.05297 | -0.005 | -7.804
-6.5 | -0.396 | 0.04932 | -0.006 | -8.031
-6 | -0.373 | 0.04583 | -0.006 | -8.15
-5.5 | -0.346 | 0.04345 | -0.006 | -7.964
-5 | -0.314 | 0.04108 | -0.006 | -7.641
-4.5 | -0.278 | 0.03893 | -0.006 | -7.135
-4 | -0.239 | 0.03697 | -0.007 | -6.457
-3.5 | -0.197 | 0.03527 | -0.007 | -5.591
-3 | -0.154 | 0.03385 | -0.007 | -4.542
-2.5 | -0.136 | 0.01101 | -0.018 | -12.325
-2 | -0.079 | 0.01086 | -0.018 | -7.245
-1.5 | -0.021 | 0.01071 | -0.018 | -1.957
-1 | 0.037 | 0.01057 | -0.018 | 3.514
-0.5 | 0.095 | 0.0079 | -0.018 | 12.075
0 | 0.154 | 0.00783 | -0.018 | 19.646
0.5 | 0.212 | 0.0078 | -0.018 | 27.179
1 | 0.27 | 0.00815 | -0.018 | 33.163
1.5 | 0.328 | 0.00842 | -0.018 | 38.986
2 | 0.386 | 0.00889 | -0.019 | 43.426
2.5 | 0.444 | 0.00932 | -0.019 | 47.654
3 | 0.502 | 0.00936 | -0.019 | 53.598
3.5 | 0.559 | 0.00981 | -0.019 | 57.036
4 | 0.616 | 0.01026 | -0.019 | 60.071
4.5 | 0.673 | 0.01085 | -0.019 | 62.016
5 | 0.729 | 0.01264 | -0.019 | 57.62
5.5 | 0.783 | 0.01312 | -0.019 | 59.726
6 | 0.667 | 0.04023 | -0.005 | 16.591
6.5 | 0.705 | 0.04245 | -0.005 | 16.595
7 | 0.737 | 0.04493 | -0.005 | 16.405
7.5 | 0.764 | 0.04759 | -0.005 | 16.058
8 | 0.785 | 0.05052 | -0.005 | 15.544
8.5 | 0.8 | 0.05359 | -0.006 | 14.925
9 | 0.994 | 0.01838 | -0.02 | 54.101
9.5 | 0.975 | 0.02048 | -0.02 | 47.61
10 | 0.949 | 0.02353 | -0.02 | 40.34
10.5 | 0.916 | 0.02766 | -0.019 | 33.114
11 | 0.874 | 0.03373 | -0.019 | 25.921
11.5 | 0.815 | 0.04639 | -0.018 | 17.563
12 | 0.755 | 0.06299 | -0.016 | 11.98
12.5 | 0.709 | 0.07401 | -0.015 | 9.574
13 | 0.664 | 0.08557 | -0.014 | 7.754
13.5 | 0.623 | 0.0943 | -0.014 | 6.603
14 | 0.583 | 0.1035 | -0.013 | 5.631

## 34. Re 750k Mach 0.00 (2)
BIGFOIL.COM POLAR EXPORT
JH25
JH25 |  |  |  | Cl Max: | 1.3652 | at alpha= | 12 | deg
XFOIL ncrit=9 |  |  |  | L/D Max: | 87.2181 | at alpha= | 6 | deg
Re: | 750000 |  |  | Cd Min: | 0.00497 | at alpha= | 0.5 | deg
Mach: | 0 |  |  | Cl=0 at alpha= | -99 | deg
|  |  |  | @ Cl=0.1, Cd= | 0.00508
|  |  |  | @ Cl=0.4, Cd= | 0.0058869
|  |  |  | @ Cl=0.6, Cd= | 0.007322
alpha (deg) | Cl | Cd | Cm | Cl/Cd
0 | 0.1413 | 0.00508 | -0.0173 | 27.815
0.5 | 0.1971 | 0.00497 | -0.0167 | 39.6579
1 | 0.2559 | 0.00513 | -0.0172 | 49.883
1.5 | 0.3142 | 0.00535 | -0.0177 | 58.729
2 | 0.3723 | 0.0057 | -0.0182 | 65.3158
2.5 | 0.4301 | 0.00609 | -0.0188 | 70.624
3 | 0.4877 | 0.00651 | -0.0193 | 74.9155
3.5 | 0.5452 | 0.00691 | -0.0197 | 78.9001
4 | 0.6024 | 0.00734 | -0.0202 | 82.0708
4.5 | 0.6593 | 0.00781 | -0.0206 | 84.4174
5 | 0.7158 | 0.00832 | -0.021 | 86.0337
5.5 | 0.7719 | 0.0089 | -0.0214 | 86.7303
6 | 0.8277 | 0.00949 | -0.0217 | 87.2181
6.5 | 0.8828 | 0.01019 | -0.022 | 86.634
7 | 0.9375 | 0.01093 | -0.0222 | 85.7731
7.5 | 0.9911 | 0.01182 | -0.0224 | 83.8494
8 | 1.044 | 0.01284 | -0.0225 | 81.3084
8.5 | 1.0958 | 0.014 | -0.0225 | 78.2714
9 | 1.145 | 0.01574 | -0.0222 | 72.7446
9.5 | 1.1938 | 0.01738 | -0.0217 | 68.6881
10 | 1.24 | 0.01931 | -0.0211 | 64.2154
10.5 | 1.2819 | 0.02171 | -0.0203 | 59.0465
11 | 1.3177 | 0.02468 | -0.0191 | 53.3914
11.5 | 1.3463 | 0.02808 | -0.0176 | 47.9452
12 | 1.3652 | 0.03194 | -0.016 | 42.7426
12.5 | 1.3624 | 0.03707 | -0.0148 | 36.7521
13 | 1.3503 | 0.04527 | -0.0184 | 29.8277
13.5 | 1.3291 | 0.05634 | -0.0248 | 23.5907
14 | 1.2977 | 0.07031 | -0.0331 | 18.4568
14.5 | 1.2594 | 0.08595 | -0.0416 | 14.6527
15 | 1.2184 | 0.10232 | -0.0499 | 11.9077
15.5 | 1.1783 | 0.11945 | -0.0585 | 9.8644
16 | 1.1407 | 0.13713 | -0.0675 | 8.3184
16.5 | 1.1075 | 0.15504 | -0.0767 | 7.1433
17 | 1.0706 | 0.17597 | -0.0878 | 6.084

## 35. Re 750k Mach 0.10 (1)
BIGFOIL.COM POLAR EXPORT
JH25
JH25 |  |  |  | Cl Max: | 0.998 | at alpha= | 8.5 | deg
JavaFoil+Calcfoil stall+Eppler ext transition |  |  |  | L/D Max: | 62.091 | at alpha= | 4.5 | deg
Re: | 750000 |  |  | Cd Min: | 0.00781 | at alpha= | 0.5 | deg
Mach: | 0.1 |  |  | Cl=0 at alpha= | -1.319 | deg
|  |  |  | @ Cl=0.1, Cd= | 0.0079053
|  |  |  | @ Cl=0.4, Cd= | 0.0090524
|  |  |  | @ Cl=0.6, Cd= | 0.09692
alpha (deg) | Cl | Cd | Cm | Cl/Cd
-13 | -0.282 | 0.10998 | -0.007 | -2.563
-12.5 | -0.302 | 0.1036 | -0.007 | -2.914
-12 | -0.322 | 0.09775 | -0.007 | -3.296
-11.5 | -0.342 | 0.09315 | -0.006 | -3.676
-11 | -0.362 | 0.08878 | -0.006 | -4.077
-10.5 | -0.381 | 0.08334 | -0.006 | -4.566
-10 | -0.397 | 0.07951 | -0.006 | -4.997
-9.5 | -0.41 | 0.07418 | -0.006 | -5.531
-9 | -0.419 | 0.0703 | -0.006 | -5.963
-8.5 | -0.424 | 0.06573 | -0.006 | -6.455
-8 | -0.425 | 0.06085 | -0.006 | -6.976
-7.5 | -0.42 | 0.05713 | -0.006 | -7.348
-7 | -0.409 | 0.05316 | -0.006 | -7.704
-6.5 | -0.394 | 0.04967 | -0.006 | -7.928
-6 | -0.372 | 0.04591 | -0.006 | -8.112
-5.5 | -0.346 | 0.04391 | -0.006 | -7.878
-5 | -0.314 | 0.04123 | -0.006 | -7.626
-4.5 | -0.279 | 0.03896 | -0.007 | -7.148
-4 | -0.24 | 0.03699 | -0.007 | -6.476
-3.5 | -0.198 | 0.03534 | -0.007 | -5.602
-3 | -0.154 | 0.0339 | -0.007 | -4.556
-2.5 | -0.136 | 0.01102 | -0.018 | -12.379
-2 | -0.079 | 0.01086 | -0.018 | -7.285
-1.5 | -0.021 | 0.01072 | -0.018 | -1.966
-1 | 0.037 | 0.01058 | -0.018 | 3.529
-0.5 | 0.096 | 0.00791 | -0.018 | 12.125
0 | 0.155 | 0.00784 | -0.018 | 19.724
0.5 | 0.213 | 0.00781 | -0.018 | 27.29
1 | 0.272 | 0.00816 | -0.018 | 33.283
1.5 | 0.33 | 0.00851 | -0.019 | 38.769
2 | 0.388 | 0.00898 | -0.019 | 43.253
2.5 | 0.446 | 0.00933 | -0.019 | 47.819
3 | 0.504 | 0.00938 | -0.019 | 53.754
3.5 | 0.562 | 0.00983 | -0.019 | 57.2
4 | 0.619 | 0.01038 | -0.019 | 59.668
4.5 | 0.676 | 0.01089 | -0.019 | 62.091
5 | 0.732 | 0.01269 | -0.019 | 57.707
5.5 | 0.787 | 0.01317 | -0.02 | 59.756
6 | 0.67 | 0.04024 | -0.005 | 16.661
6.5 | 0.707 | 0.04247 | -0.005 | 16.656
7 | 0.74 | 0.04495 | -0.005 | 16.456
7.5 | 0.766 | 0.04763 | -0.005 | 16.085
8 | 0.982 | 0.01647 | -0.02 | 59.637
8.5 | 0.998 | 0.01755 | -0.02 | 56.88
9 | 0.986 | 0.01872 | -0.02 | 52.679
9.5 | 0.965 | 0.02102 | -0.02 | 45.897
10 | 0.935 | 0.02433 | -0.02 | 38.409
10.5 | 0.896 | 0.02902 | -0.019 | 30.868
11 | 0.849 | 0.03579 | -0.019 | 23.717
11.5 | 0.783 | 0.05008 | -0.018 | 15.636
12 | 0.723 | 0.06512 | -0.016 | 11.107
12.5 | 0.672 | 0.07732 | -0.015 | 8.691
13 | 0.624 | 0.08798 | -0.014 | 7.094
13.5 | 0.58 | 0.09692 | -0.013 | 5.981

## 36. Re 750k Mach 0.10 (2)
BIGFOIL.COM POLAR EXPORT
JH25
JH25 |  |  |  | Cl Max: | 1.3545 | at alpha= | 12 | deg
XFOIL ncrit=9 |  |  |  | L/D Max: | 86.7024 | at alpha= | 6.5 | deg
Re: | 750000 |  |  | Cd Min: | 0.00499 | at alpha= | 0.5 | deg
Mach: | 0.1 |  |  | Cl=0 at alpha= | -1.3314 | deg
|  |  |  | @ Cl=0.1, Cd= | 0.0053758
|  |  |  | @ Cl=0.4, Cd= | 0.0059009
|  |  |  | @ Cl=0.6, Cd= | 0.0073245
alpha (deg) | Cl | Cd | Cm | Cl/Cd
-20 | -0.9115 | 0.27138 | 0.1164 | -3.3588
-19.5 | -0.8947 | 0.26519 | 0.1124 | -3.3738
-19 | -0.8772 | 0.25885 | 0.1081 | -3.3888
-18.5 | -0.8594 | 0.25225 | 0.1039 | -3.4069
-18 | -0.8416 | 0.24543 | 0.0997 | -3.4291
-17.5 | -0.8231 | 0.23834 | 0.0955 | -3.4535
-17 | -0.8043 | 0.23122 | 0.0909 | -3.4785
-16.5 | -0.7871 | 0.2242 | 0.0863 | -3.5107
-16 | -0.7706 | 0.21707 | 0.082 | -3.55
-15.5 | -0.7545 | 0.2098 | 0.0778 | -3.5963
-15 | -0.7389 | 0.20244 | 0.0739 | -3.65
-14.5 | -0.724 | 0.19499 | 0.0701 | -3.713
-14 | -0.7109 | 0.18644 | 0.0674 | -3.813
-13.5 | -0.6968 | 0.17944 | 0.065 | -3.8832
-13 | -0.6835 | 0.17236 | 0.062 | -3.9655
-12.5 | -0.6712 | 0.16507 | 0.0589 | -4.0662
-12 | -0.6595 | 0.15754 | 0.0558 | -4.1862
-11.5 | -0.6489 | 0.14984 | 0.0527 | -4.3306
-11 | -0.639 | 0.14185 | 0.0495 | -4.5048
-10.5 | -0.6297 | 0.13323 | 0.0451 | -4.7264
-10 | -0.6223 | 0.12448 | 0.0404 | -4.9992
-9.5 | -0.6149 | 0.11578 | 0.0364 | -5.3109
-9 | -0.6088 | 0.10676 | 0.032 | -5.7025
-8.5 | -0.6153 | 0.09557 | 0.0267 | -6.4382
-8 | -0.6093 | 0.08823 | 0.0227 | -6.9058
-7.5 | -0.6011 | 0.07925 | 0.014 | -7.5849
-7 | -0.5784 | 0.0673 | -0.0007 | -8.5944
-6.5 | -0.5466 | 0.05559 | -0.0113 | -9.8327
-6 | -0.4969 | 0.0451 | -0.0169 | -11.0177
-5.5 | -0.4536 | 0.03597 | -0.0196 | -12.6105
-5 | -0.4093 | 0.02345 | -0.022 | -17.4542
-4.5 | -0.3495 | 0.01686 | -0.0228 | -20.7295
-4 | -0.3028 | 0.01376 | -0.0199 | -22.0058
-3 | -0.1932 | 0.01055 | -0.0186 | -18.3128
-2.5 | -0.1361 | 0.00998 | -0.0184 | -13.6373
-2 | -0.0782 | 0.00865 | -0.0186 | -9.0405
-1.5 | -0.0198 | 0.00819 | -0.0187 | -2.4176
-1 | 0.0389 | 0.00656 | -0.0201 | 5.9299
-0.5 | 0.0947 | 0.00541 | -0.0202 | 17.5046
0 | 0.1427 | 0.0051 | -0.0176 | 27.9804
0.5 | 0.1983 | 0.00499 | -0.0168 | 39.7395
1 | 0.2574 | 0.00514 | -0.0173 | 50.0778
1.5 | 0.3161 | 0.00537 | -0.0178 | 58.8641
2 | 0.3745 | 0.00573 | -0.0183 | 65.3578
2.5 | 0.4327 | 0.00612 | -0.0188 | 70.7026
3 | 0.4907 | 0.00653 | -0.0193 | 75.1455
3.5 | 0.5485 | 0.00694 | -0.0198 | 79.0346
4 | 0.6061 | 0.00737 | -0.0202 | 82.2388
4.5 | 0.6634 | 0.00784 | -0.0206 | 84.6173
5 | 0.7203 | 0.00838 | -0.021 | 85.9547
5.5 | 0.7768 | 0.00897 | -0.0214 | 86.5998
6.5 | 0.8887 | 0.01025 | -0.0219 | 86.7024
7 | 0.9438 | 0.011 | -0.0221 | 85.8
7.5 | 0.9978 | 0.01197 | -0.0222 | 83.3584
8 | 1.0511 | 0.013 | -0.0223 | 80.8538
8.5 | 1.103 | 0.01428 | -0.0222 | 77.2409
9 | 1.1528 | 0.01601 | -0.0217 | 72.005
9.5 | 1.2016 | 0.01775 | -0.0212 | 67.6958
10 | 1.2473 | 0.01986 | -0.0204 | 62.8046
10.5 | 1.2879 | 0.02251 | -0.0194 | 57.2146
11 | 1.3211 | 0.0258 | -0.018 | 51.2054
11.5 | 1.3455 | 0.02961 | -0.0163 | 45.4407
12 | 1.3545 | 0.03399 | -0.0143 | 39.85
12.5 | 1.3452 | 0.04076 | -0.0158 | 33.0029
13 | 1.3282 | 0.05067 | -0.0213 | 26.2127
13.5 | 1.3016 | 0.06346 | -0.0291 | 20.5106
14 | 1.2653 | 0.07871 | -0.0378 | 16.0755
14.5 | 1.2244 | 0.09491 | -0.0463 | 12.9006
15 | 1.1846 | 0.11146 | -0.0546 | 10.628
15.5 | 1.1465 | 0.12864 | -0.0632 | 8.9125
16 | 1.1114 | 0.14634 | -0.0722 | 7.5946
16.5 | 1.0796 | 0.16482 | -0.0819 | 6.5502
17 | 1.0308 | 0.19159 | -0.0961 | 5.3802

## 37. Re 750k Mach 0.25 (1)
BIGFOIL.COM POLAR EXPORT
JH25
JH25 |  |  |  | Cl Max: | 0.982 | at alpha= | 8 | deg
JavaFoil+Calcfoil stall+Eppler ext transition |  |  |  | L/D Max: | 62.71 | at alpha= | 4.5 | deg
Re: | 750000 |  |  | Cd Min: | 0.00787 | at alpha= | 0 | deg
Mach: | 0.25 |  |  | Cl=0 at alpha= | -1.3167 | deg
|  |  |  | @ Cl=0.1, Cd= | 0.007988
|  |  |  | @ Cl=0.4, Cd= | 0.10211
|  |  |  | @ Cl=0.6, Cd= | 0.10211
alpha (deg) | Cl | Cd | Cm | Cl/Cd
-12 | -0.06 | 0.09713 | -0.007 | -0.62
-11.5 | -0.057 | 0.0913 | -0.007 | -0.629
-11 | -0.055 | 0.09166 | -0.007 | -0.596
-10.5 | -0.14 | 0.0857 | -0.007 | -1.633
-10 | -0.202 | 0.08004 | -0.007 | -2.519
-9.5 | -0.25 | 0.07842 | -0.007 | -3.194
-9 | -0.291 | 0.07395 | -0.006 | -3.934
-8.5 | -0.325 | 0.06755 | -0.006 | -4.804
-8 | -0.35 | 0.06313 | -0.006 | -5.546
-7.5 | -0.367 | 0.06022 | -0.006 | -6.096
-7 | -0.375 | 0.05579 | -0.006 | -6.714
-6.5 | -0.373 | 0.05172 | -0.006 | -7.206
-6 | -0.362 | 0.04802 | -0.006 | -7.532
-5.5 | -0.342 | 0.04535 | -0.006 | -7.547
-5 | -0.315 | 0.04202 | -0.006 | -7.498
-4.5 | -0.282 | 0.03966 | -0.007 | -7.102
-4 | -0.244 | 0.03745 | -0.007 | -6.507
-3.5 | -0.202 | 0.0356 | -0.007 | -5.681
-3 | -0.158 | 0.03409 | -0.007 | -4.639
-2.5 | -0.112 | 0.03264 | -0.008 | -3.443
-2 | -0.081 | 0.01094 | -0.018 | -7.418
-1.5 | -0.022 | 0.01076 | -0.018 | -2.011
-1 | 0.038 | 0.01062 | -0.018 | 3.61
-0.5 | 0.099 | 0.00799 | -0.019 | 12.337
0 | 0.159 | 0.00787 | -0.019 | 20.193
0.5 | 0.219 | 0.0079 | -0.019 | 27.711
1 | 0.279 | 0.00826 | -0.019 | 33.762
1.5 | 0.339 | 0.0087 | -0.019 | 38.972
2 | 0.399 | 0.00913 | -0.019 | 43.685
2.5 | 0.459 | 0.00941 | -0.019 | 48.729
3 | 0.518 | 0.00953 | -0.019 | 54.354
3.5 | 0.577 | 0.01004 | -0.02 | 57.518
4 | 0.636 | 0.01052 | -0.02 | 60.488
4.5 | 0.694 | 0.01107 | -0.02 | 62.71
5 | 0.752 | 0.01295 | -0.02 | 58.054
5.5 | 0.807 | 0.01347 | -0.02 | 59.931
6 | 0.858 | 0.01404 | -0.02 | 61.151
6.5 | 0.723 | 0.04263 | -0.005 | 16.96
7 | 0.753 | 0.04526 | -0.005 | 16.631
7.5 | 0.774 | 0.04807 | -0.005 | 16.104
8 | 0.982 | 0.01747 | -0.021 | 56.236
8.5 | 0.964 | 0.01873 | -0.021 | 51.486
9 | 0.931 | 0.02116 | -0.02 | 44.005
9.5 | 0.883 | 0.02473 | -0.02 | 35.684
10 | 0.817 | 0.0303 | -0.019 | 26.978
10.5 | 0.729 | 0.04148 | -0.018 | 17.581
11 | 0.631 | 0.05848 | -0.017 | 10.79
11.5 | 0.54 | 0.07228 | -0.015 | 7.467
12 | 0.45 | 0.08363 | -0.014 | 5.375
12.5 | 0.357 | 0.09329 | -0.013 | 3.829
13 | 0.258 | 0.10211 | -0.012 | 2.526

## 38. Re 750k Mach 0.25 (2)
BIGFOIL.COM POLAR EXPORT
JH25
JH25 |  |  |  | Cl Max: | 1.3086 | at alpha= | 11 | deg
XFOIL ncrit=9 |  |  |  | L/D Max: | 86.7437 | at alpha= | 6 | deg
Re: | 750000 |  |  | Cd Min: | 0.00504 | at alpha= | 0.5 | deg
Mach: | 0.25 |  |  | Cl=0 at alpha= | -1.3287 | deg
|  |  |  | @ Cl=0.1, Cd= | 0.0055404
|  |  |  | @ Cl=0.4, Cd= | 0.0059611
|  |  |  | @ Cl=0.6, Cd= | 0.0073846
alpha (deg) | Cl | Cd | Cm | Cl/Cd
-20 | -0.9302 | 0.27684 | 0.1209 | -3.3601
-19.5 | -0.9122 | 0.27034 | 0.1165 | -3.3743
-19 | -0.8935 | 0.26362 | 0.112 | -3.3893
-18.5 | -0.8747 | 0.25669 | 0.1076 | -3.4076
-18 | -0.8557 | 0.24955 | 0.1032 | -3.429
-17.5 | -0.8355 | 0.24212 | 0.0986 | -3.4508
-17 | -0.8161 | 0.23486 | 0.0937 | -3.4748
-16.5 | -0.798 | 0.22765 | 0.0889 | -3.5054
-16 | -0.7805 | 0.22035 | 0.0844 | -3.5421
-15.5 | -0.7633 | 0.21294 | 0.0801 | -3.5846
-15 | -0.7464 | 0.20541 | 0.076 | -3.6337
-14.5 | -0.7306 | 0.19694 | 0.0729 | -3.7098
-14 | -0.715 | 0.18967 | 0.0704 | -3.7697
-13.5 | -0.6999 | 0.18252 | 0.0672 | -3.8346
-13 | -0.6852 | 0.17517 | 0.0639 | -3.9116
-12.5 | -0.6714 | 0.16766 | 0.0606 | -4.0045
-12 | -0.6586 | 0.15998 | 0.0573 | -4.1168
-11.5 | -0.6466 | 0.15211 | 0.0541 | -4.2509
-11 | -0.6348 | 0.14379 | 0.0502 | -4.4148
-10.5 | -0.6262 | 0.13531 | 0.0453 | -4.6279
-10 | -0.6168 | 0.12683 | 0.0415 | -4.8632
-9.5 | -0.6084 | 0.11818 | 0.0377 | -5.1481
-9 | -0.6072 | 0.10806 | 0.0335 | -5.6191
-8.5 | -0.601 | 0.10071 | 0.0313 | -5.9676
-8 | -0.593 | 0.09324 | 0.0275 | -6.3599
-7.5 | -0.5869 | 0.08496 | 0.0219 | -6.908
-7 | -0.5759 | 0.07488 | 0.0107 | -7.691
-6.5 | -0.5393 | 0.06125 | -0.0067 | -8.8049
-6 | -0.5019 | 0.04999 | -0.0149 | -10.04
-5.5 | -0.462 | 0.03999 | -0.0193 | -11.5529
-5 | -0.4217 | 0.0276 | -0.023 | -15.279
-4.5 | -0.3664 | 0.02015 | -0.0231 | -18.1836
-4 | -0.3152 | 0.01632 | -0.0207 | -19.3137
-3.5 | -0.2588 | 0.01266 | -0.0199 | -20.4423
-3 | -0.2004 | 0.01111 | -0.0194 | -18.0378
-2.5 | -0.1412 | 0.01022 | -0.0191 | -13.816
-2 | -0.0811 | 0.00882 | -0.0192 | -9.195
-1.5 | -0.0209 | 0.00841 | -0.0193 | -2.4851
-1 | 0.0401 | 0.00694 | -0.0204 | 5.7781
-0.5 | 0.0986 | 0.00555 | -0.021 | 17.7658
0 | 0.1497 | 0.0052 | -0.0186 | 28.7885
0.5 | 0.2044 | 0.00504 | -0.0171 | 40.5556
1 | 0.2656 | 0.0052 | -0.0176 | 51.0769
1.5 | 0.3262 | 0.00549 | -0.0182 | 59.4171
2 | 0.3866 | 0.00587 | -0.0187 | 65.8603
2.5 | 0.4469 | 0.00628 | -0.0192 | 71.1624
3 | 0.507 | 0.00669 | -0.0197 | 75.7848
3.5 | 0.5669 | 0.00713 | -0.0201 | 79.5091
4 | 0.6267 | 0.00759 | -0.0205 | 82.5692
4.5 | 0.6863 | 0.00808 | -0.0208 | 84.9381
5 | 0.7455 | 0.00864 | -0.021 | 86.2847
5.5 | 0.8043 | 0.0093 | -0.0212 | 86.4839
6 | 0.8631 | 0.00995 | -0.0213 | 86.7437
6.5 | 0.9212 | 0.0107 | -0.0213 | 86.0935
7 | 0.9788 | 0.01158 | -0.0212 | 84.525
7.5 | 1.0349 | 0.01276 | -0.021 | 81.105
8 | 1.0909 | 0.01386 | -0.0206 | 78.7085
8.5 | 1.1438 | 0.01568 | -0.0199 | 72.9464
9 | 1.1951 | 0.01772 | -0.0189 | 67.4436
9.5 | 1.2418 | 0.02031 | -0.0176 | 61.1423
10 | 1.2805 | 0.02372 | -0.016 | 53.984
10.5 | 1.306 | 0.0282 | -0.014 | 46.3121
11 | 1.3086 | 0.03389 | -0.012 | 38.6132
11.5 | 1.2907 | 0.04272 | -0.0158 | 30.213
12 | 1.2658 | 0.05498 | -0.0238 | 23.0229
12.5 | 1.2331 | 0.06975 | -0.0333 | 17.6789
13 | 1.1956 | 0.08525 | -0.0419 | 14.0246
13.5 | 1.1581 | 0.10066 | -0.0497 | 11.5051
14 | 1.1231 | 0.11624 | -0.0575 | 9.6619
14.5 | 1.0922 | 0.13196 | -0.0653 | 8.2768
15 | 1.0648 | 0.14795 | -0.0734 | 7.197
15.5 | 1.0402 | 0.16469 | -0.0822 | 6.3161
16 | 1.0269 | 0.17982 | -0.0901 | 5.7107

## 39. Re 750k Mach 0.50 (1)
BIGFOIL.COM POLAR EXPORT
JH25
JH25 |  |  |  | Cl Max: | 1.134 | at alpha= | 20 | deg
JavaFoil+Calcfoil stall+Eppler ext transition |  |  |  | L/D Max: | 61.86 | at alpha= | 4 | deg
Re: | 750000 |  |  | Cd Min: | 0.00817 | at alpha= | 0 | deg
Mach: | 0.5 |  |  | Cl=0 at alpha= | -1.3209 | deg
|  |  |  | @ Cl=0.1, Cd= | 0.010681
|  |  |  | @ Cl=0.4, Cd= | 0.0094178
|  |  |  | @ Cl=0.6, Cd= | 0.010663
alpha (deg) | Cl | Cd | Cm | Cl/Cd
-20 | -0.994 | 0.21367 | -0.011 | -4.652
-19.5 | -0.967 | 0.20602 | -0.011 | -4.696
-19 | -0.942 | 0.20037 | -0.011 | -4.702
-18.5 | -0.916 | 0.19629 | -0.011 | -4.669
-18 | -0.889 | 0.18841 | -0.01 | -4.719
-17.5 | -0.863 | 0.18373 | -0.01 | -4.7
-17 | -0.838 | 0.176 | -0.01 | -4.76
-16.5 | -0.811 | 0.16959 | -0.01 | -4.779
-16 | -0.784 | 0.16595 | -0.01 | -4.727
-15.5 | -0.758 | 0.15758 | -0.01 | -4.813
-15 | -0.732 | 0.15399 | -0.01 | -4.756
-14.5 | -0.705 | 0.1476 | -0.009 | -4.777
-14 | -0.679 | 0.14365 | -0.009 | -4.726
-13.5 | -0.653 | 0.14015 | -0.009 | -4.657
-13 | -0.626 | 0.13288 | -0.009 | -4.714
-12.5 | -0.599 | 0.12695 | -0.009 | -4.72
-12 | -0.573 | 0.12305 | -0.009 | -4.655
-11.5 | -0.546 | 0.11712 | -0.009 | -4.665
-11 | -0.52 | 0.11357 | -0.009 | -4.578
-10.5 | -0.493 | 0.11068 | -0.009 | -4.453
-10 | -0.466 | 0.10733 | -0.009 | -4.344
-9.5 | -0.44 | 0.10222 | -0.009 | -4.302
-9 | -0.413 | 0.07909 | -0.008 | -5.218
-8.5 | -0.386 | 0.06598 | -0.008 | -5.85
-8 | -0.359 | 0.05921 | -0.008 | -6.069
-7.5 | -0.332 | 0.06288 | -0.008 | -5.285
-7 | -0.306 | 0.0542 | -0.008 | -5.638
-6.5 | -0.279 | 0.06459 | -0.008 | -4.314
-6 | -0.252 | 0.05138 | -0.008 | -4.901
-5.5 | -0.225 | 0.0549 | -0.008 | -4.097
-5 | -0.198 | 0.04749 | -0.007 | -4.169
-4.5 | -0.171 | 0.04553 | -0.007 | -3.758
-4 | -0.236 | 0.04124 | -0.007 | -5.727
-3.5 | -0.213 | 0.03763 | -0.007 | -5.672
-3 | -0.172 | 0.03528 | -0.008 | -4.877
-2.5 | -0.124 | 0.03356 | -0.008 | -3.688
-2 | -0.072 | 0.03234 | -0.008 | -2.238
-1.5 | -0.024 | 0.01099 | -0.021 | -2.196
-1 | 0.043 | 0.0108 | -0.021 | 3.965
-0.5 | 0.11 | 0.01066 | -0.021 | 10.335
0 | 0.178 | 0.00817 | -0.021 | 21.732
0.5 | 0.245 | 0.00843 | -0.021 | 29.042
1 | 0.312 | 0.00888 | -0.021 | 35.126
1.5 | 0.379 | 0.00933 | -0.021 | 40.579
2 | 0.446 | 0.00961 | -0.021 | 46.377
2.5 | 0.512 | 0.01004 | -0.022 | 51.021
3 | 0.578 | 0.01058 | -0.022 | 54.654
3.5 | 0.644 | 0.01083 | -0.022 | 59.503
4 | 0.709 | 0.01147 | -0.022 | 61.86
4.5 | 0.773 | 0.01355 | -0.022 | 57.056
5 | 0.835 | 0.01429 | -0.022 | 58.408
5.5 | 0.715 | 0.03855 | -0.006 | 18.543
6 | 0.751 | 0.04082 | -0.006 | 18.392
6.5 | 0.952 | 0.01703 | -0.023 | 55.935
7 | 0.886 | 0.01988 | -0.022 | 44.552
7.5 | 0.557 | 0.02376 | -0.022 | 23.436
8 | 0.569 | 0.03091 | -0.021 | 18.42
8.5 | 0.541 | 0.06031 | -0.016 | 8.978
9 | 0.553 | 0.08122 | -0.01 | 6.807
9.5 | 0.579 | 0.07826 | -0.01 | 7.397
10 | 0.606 | 0.10799 | -0.01 | 5.608
10.5 | 0.632 | 0.11107 | -0.011 | 5.688
11 | 0.659 | 0.11901 | -0.011 | 5.534
11.5 | 0.686 | 0.12349 | -0.012 | 5.552
12 | 0.712 | 0.12734 | -0.012 | 5.589
12.5 | 0.739 | 0.13821 | -0.012 | 5.347
13 | 0.765 | 0.14149 | -0.013 | 5.407
13.5 | 0.792 | 0.1484 | -0.013 | 5.338
14 | 0.819 | 0.15124 | -0.014 | 5.417
14.5 | 0.845 | 0.1564 | -0.014 | 5.404
15 | 0.872 | 0.16247 | -0.014 | 5.369
15.5 | 0.898 | 0.16654 | -0.014 | 5.393
16 | 0.925 | 0.17252 | -0.015 | 5.364
16.5 | 0.951 | 0.17796 | -0.015 | 5.343
17 | 0.978 | 0.18504 | -0.016 | 5.287
17.5 | 1.004 | 0.18938 | -0.016 | 5.3
18 | 1.03 | 0.19567 | -0.016 | 5.264
18.5 | 1.056 | 0.20136 | -0.016 | 5.245
19 | 1.082 | 0.20895 | -0.017 | 5.178
19.5 | 1.109 | 0.21382 | -0.017 | 5.185
20 | 1.134 | 0.21737 | -0.017 | 5.216

## 40. Re 750k Mach 0.50 (2)
BIGFOIL.COM POLAR EXPORT
JH25
JH25 |  |  |  | Cl Max: | 1.2558 | at alpha= | 8.5 | deg
XFOIL ncrit=9 |  |  |  | L/D Max: | 86.5427 | at alpha= | 5 | deg
Re: | 750000 |  |  | Cd Min: | 0.00538 | at alpha= | 0.5 | deg
Mach: | 0.5 |  |  | Cl=0 at alpha= | -1.3219 | deg
|  |  |  | @ Cl=0.1, Cd= | 0.0066971
|  |  |  | @ Cl=0.4, Cd= | 0.0062021
|  |  |  | @ Cl=0.6, Cd= | 0.0075364
alpha (deg) | Cl | Cd | Cm | Cl/Cd
-20 | -1.0226 | 0.30595 | 0.1413 | -3.3424
-19.5 | -0.9993 | 0.29735 | 0.1357 | -3.3607
-19 | -0.9758 | 0.28868 | 0.1302 | -3.3802
-18.5 | -0.9519 | 0.27994 | 0.1247 | -3.4004
-18 | -0.9268 | 0.27105 | 0.1188 | -3.4193
-17.5 | -0.903 | 0.26245 | 0.1129 | -3.4407
-16.5 | -0.8571 | 0.24521 | 0.1018 | -3.4954
-16 | -0.8351 | 0.23609 | 0.0984 | -3.5372
-15.5 | -0.8131 | 0.22783 | 0.0939 | -3.5689
-15 | -0.7911 | 0.2196 | 0.0893 | -3.6025
-14.5 | -0.7695 | 0.21135 | 0.0848 | -3.6409
-14 | -0.748 | 0.20302 | 0.0804 | -3.6844
-13.5 | -0.7271 | 0.19464 | 0.076 | -3.7356
-13 | -0.7068 | 0.18622 | 0.0718 | -3.7955
-12.5 | -0.6864 | 0.17769 | 0.0672 | -3.8629
-12 | -0.6679 | 0.16926 | 0.0622 | -3.946
-11.5 | -0.6517 | 0.16083 | 0.0576 | -4.0521
-11 | -0.6369 | 0.15232 | 0.0533 | -4.1813
-10.5 | -0.6223 | 0.14375 | 0.0495 | -4.329
-10 | -0.6089 | 0.13496 | 0.0483 | -4.5117
-9.5 | -0.5958 | 0.12718 | 0.0454 | -4.6847
-9 | -0.5833 | 0.11917 | 0.042 | -4.8947
-8.5 | -0.5707 | 0.11079 | 0.0376 | -5.1512
-6.5 | -0.5363 | 0.07557 | 0.0161 | -7.0967
-6 | -0.5219 | 0.06641 | 0.0062 | -7.8588
-5.5 | -0.4937 | 0.05571 | -0.0072 | -8.862
-5 | -0.4613 | 0.04577 | -0.0158 | -10.0787
-4.5 | -0.4195 | 0.03636 | -0.0209 | -11.5374
-4 | -0.3636 | 0.02568 | -0.0234 | -14.1589
-3.5 | -0.302 | 0.01886 | -0.0243 | -16.0127
-3 | -0.2333 | 0.01437 | -0.0237 | -16.2352
-2.5 | -0.1638 | 0.01171 | -0.0227 | -13.988
-2 | -0.0946 | 0.00997 | -0.0221 | -9.4885
-1.5 | -0.0249 | 0.00887 | -0.022 | -2.8072
-1 | 0.045 | 0.00829 | -0.0219 | 5.4282
-0.5 | 0.1144 | 0.00628 | -0.0237 | 18.2166
0 | 0.1771 | 0.00558 | -0.0223 | 31.7384
0.5 | 0.2289 | 0.00538 | -0.0179 | 42.5465
1 | 0.3023 | 0.0056 | -0.0191 | 53.9821
1.5 | 0.3721 | 0.00603 | -0.0198 | 61.7081
2 | 0.4418 | 0.00646 | -0.0203 | 68.3901
2.5 | 0.5114 | 0.00691 | -0.0207 | 74.0087
3 | 0.5811 | 0.00739 | -0.021 | 78.6333
3.5 | 0.6508 | 0.00793 | -0.0211 | 82.0681
4 | 0.7208 | 0.00852 | -0.021 | 84.6009
4.5 | 0.791 | 0.00916 | -0.0207 | 86.3537
5 | 0.8611 | 0.00995 | -0.0201 | 86.5427
5.5 | 0.9316 | 0.0108 | -0.0192 | 86.2593
6 | 1.0021 | 0.0118 | -0.018 | 84.9237
6.5 | 1.0715 | 0.01314 | -0.0164 | 81.5449
7 | 1.1411 | 0.0146 | -0.0143 | 78.1575
7.5 | 1.208 | 0.01675 | -0.0114 | 72.1194
8 | 1.2527 | 0.02181 | -0.0075 | 57.437
8.5 | 1.2558 | 0.0298 | -0.0054 | 42.1409
9 | 1.2277 | 0.04063 | -0.0119 | 30.2166
9.5 | 1.1954 | 0.05454 | -0.0228 | 21.9179
10 | 1.1602 | 0.06881 | -0.0322 | 16.8609
10.5 | 1.1249 | 0.0825 | -0.04 | 13.6352
11 | 1.0921 | 0.09594 | -0.0472 | 11.3832
11.5 | 1.0627 | 0.10935 | -0.0544 | 9.7183
12 | 1.0378 | 0.12294 | -0.0617 | 8.4415
12.5 | 1.0178 | 0.13671 | -0.0692 | 7.445
13 | 1.0017 | 0.15082 | -0.077 | 6.6417
13.5 | 0.9899 | 0.16535 | -0.0851 | 5.9867

## 41. Re 1M Mach 0.00 (1)
BIGFOIL.COM POLAR EXPORT
JH25
JH25 |  |  |  | Cl Max: | 1.001 | at alpha= | 9 | deg
JavaFoil+Calcfoil stall+Eppler ext transition |  |  |  | L/D Max: | 65.303 | at alpha= | 4.5 | deg
Re: | 1000000 |  |  | Cd Min: | 0.00757 | at alpha= | -0.5 | deg
Mach: | 0 |  |  | Cl=0 at alpha= | -1.319 | deg
|  |  |  | @ Cl=0.1, Cd= | 0.00757
|  |  |  | @ Cl=0.4, Cd= | 0.0087107
|  |  |  | @ Cl=0.6, Cd= | 0.09707
alpha (deg) | Cl | Cd | Cm | Cl/Cd
-13.5 | -0.302 | 0.10702 | -0.007 | -2.823
-13 | -0.32 | 0.10271 | -0.007 | -3.112
-12.5 | -0.337 | 0.09945 | -0.007 | -3.393
-12 | -0.355 | 0.09451 | -0.007 | -3.758
-11.5 | -0.373 | 0.08796 | -0.007 | -4.237
-11 | -0.389 | 0.08272 | -0.007 | -4.707
-10.5 | -0.405 | 0.07773 | -0.006 | -5.206
-10 | -0.418 | 0.07578 | -0.006 | -5.516
-9.5 | -0.428 | 0.07126 | -0.006 | -6.003
-9 | -0.434 | 0.06585 | -0.006 | -6.583
-8.5 | -0.435 | 0.06262 | -0.006 | -6.952
-8 | -0.433 | 0.05843 | -0.006 | -7.41
-7.5 | -0.426 | 0.05517 | -0.006 | -7.719
-7 | -0.413 | 0.05141 | -0.006 | -8.043
-6.5 | -0.396 | 0.04807 | -0.006 | -8.24
-6 | -0.374 | 0.04548 | -0.006 | -8.213
-5.5 | -0.346 | 0.0427 | -0.006 | -8.106
-5 | -0.314 | 0.04044 | -0.006 | -7.764
-4.5 | -0.278 | 0.03833 | -0.007 | -7.249
-4 | -0.239 | 0.03642 | -0.007 | -6.556
-3.5 | -0.197 | 0.03482 | -0.007 | -5.665
-3 | -0.154 | 0.03297 | -0.008 | -4.679
-2.5 | -0.136 | 0.01061 | -0.018 | -12.789
-2 | -0.079 | 0.01046 | -0.018 | -7.526
-1.5 | -0.021 | 0.0103 | -0.018 | -2.035
-1 | 0.037 | 0.01018 | -0.018 | 3.651
-0.5 | 0.095 | 0.00757 | -0.018 | 12.601
0 | 0.154 | 0.00757 | -0.018 | 20.325
0.5 | 0.212 | 0.00768 | -0.018 | 27.606
1 | 0.27 | 0.0079 | -0.018 | 34.219
1.5 | 0.328 | 0.00827 | -0.018 | 39.682
2 | 0.386 | 0.00866 | -0.019 | 44.593
2.5 | 0.444 | 0.00887 | -0.019 | 50.094
3 | 0.502 | 0.0092 | -0.019 | 54.527
3.5 | 0.559 | 0.00929 | -0.019 | 60.176
4 | 0.616 | 0.00973 | -0.019 | 63.322
4.5 | 0.673 | 0.0103 | -0.019 | 65.303
5 | 0.729 | 0.0121 | -0.019 | 60.211
5.5 | 0.783 | 0.01255 | -0.019 | 62.433
6 | 0.834 | 0.01304 | -0.02 | 63.941
6.5 | 0.705 | 0.04214 | -0.005 | 16.721
7 | 0.737 | 0.04454 | -0.005 | 16.551
7.5 | 0.764 | 0.04711 | -0.005 | 16.224
8 | 0.981 | 0.01552 | -0.02 | 63.229
8.5 | 0.999 | 0.0164 | -0.02 | 60.936
9 | 1.001 | 0.01737 | -0.02 | 57.635
9.5 | 0.983 | 0.01901 | -0.02 | 51.704
10 | 0.957 | 0.02154 | -0.02 | 44.449
10.5 | 0.924 | 0.02509 | -0.02 | 36.842
11 | 0.884 | 0.0301 | -0.019 | 29.37
11.5 | 0.837 | 0.03721 | -0.019 | 22.495
12 | 0.772 | 0.05264 | -0.017 | 14.67
12.5 | 0.722 | 0.06421 | -0.017 | 11.245
13 | 0.672 | 0.07734 | -0.015 | 8.696
13.5 | 0.63 | 0.08659 | -0.015 | 7.272
14 | 0.588 | 0.09707 | -0.014 | 6.053

## 42. Re 1M Mach 0.00 (2)
BIGFOIL.COM POLAR EXPORT
JH25
JH25 |  |  |  | Cl Max: | 1.3656 | at alpha= | 12 | deg
XFOIL ncrit=9 |  |  |  | L/D Max: | 92.7039 | at alpha= | 6 | deg
Re: | 1000000 |  |  | Cd Min: | 0.00464 | at alpha= | 0.5 | deg
Mach: | 0 |  |  | Cl=0 at alpha= | -99 | deg
|  |  |  | @ Cl=0.1, Cd= | 0.00486
|  |  |  | @ Cl=0.4, Cd= | 0.0055673
|  |  |  | @ Cl=0.6, Cd= | 0.0068735
alpha (deg) | Cl | Cd | Cm | Cl/Cd
0 | 0.1501 | 0.00486 | -0.0197 | 30.8848
0.5 | 0.1956 | 0.00464 | -0.0166 | 42.1552
1 | 0.2563 | 0.00474 | -0.0175 | 54.0717
1.5 | 0.3148 | 0.00505 | -0.0181 | 62.3366
2 | 0.373 | 0.0054 | -0.0186 | 69.0741
2.5 | 0.4311 | 0.00576 | -0.0192 | 74.8438
3 | 0.4889 | 0.00612 | -0.0197 | 79.8856
3.5 | 0.5465 | 0.0065 | -0.0202 | 84.0769
4 | 0.6038 | 0.0069 | -0.0207 | 87.5072
4.5 | 0.6609 | 0.00733 | -0.0211 | 90.1637
5 | 0.7175 | 0.00783 | -0.0215 | 91.6347
5.5 | 0.7738 | 0.00837 | -0.0219 | 92.4492
6 | 0.8297 | 0.00895 | -0.0222 | 92.7039
6.5 | 0.8852 | 0.00957 | -0.0225 | 92.4974
7 | 0.9399 | 0.01031 | -0.0228 | 91.1639
7.5 | 0.9936 | 0.01125 | -0.023 | 88.32
8 | 1.0469 | 0.01219 | -0.0231 | 85.8819
8.5 | 1.0978 | 0.01371 | -0.0229 | 80.0729
9 | 1.1493 | 0.01489 | -0.0227 | 77.186
9.5 | 1.1989 | 0.01636 | -0.0224 | 73.2824
10 | 1.246 | 0.01816 | -0.0219 | 68.6123
10.5 | 1.2896 | 0.02033 | -0.0211 | 63.4333
11 | 1.3269 | 0.02319 | -0.0201 | 57.2186
11.5 | 1.3524 | 0.02719 | -0.0184 | 49.7389
12 | 1.3656 | 0.03177 | -0.0165 | 42.9839
12.5 | 1.3578 | 0.03742 | -0.0155 | 36.2854
13 | 1.344 | 0.04607 | -0.0196 | 29.173
13.5 | 1.3234 | 0.05722 | -0.0262 | 23.1283
14 | 1.2972 | 0.07043 | -0.0341 | 18.4183
14.5 | 1.2651 | 0.08496 | -0.042 | 14.8905
15 | 1.2299 | 0.1002 | -0.0498 | 12.2745
15.5 | 1.1982 | 0.11547 | -0.0574 | 10.3767
16 | 1.1694 | 0.13072 | -0.0649 | 8.9458
16.5 | 1.1434 | 0.14608 | -0.0727 | 7.8272
17 | 1.1222 | 0.16122 | -0.0806 | 6.9607

## 43. Re 1M Mach 0.10 (1)
BIGFOIL.COM POLAR EXPORT
JH25
JH25 |  |  |  | Cl Max: | 0.998 | at alpha= | 8.5 | deg
JavaFoil+Calcfoil stall+Eppler ext transition |  |  |  | L/D Max: | 65.379 | at alpha= | 4.5 | deg
Re: | 1000000 |  |  | Cd Min: | 0.00757 | at alpha= | 0 | deg
Mach: | 0.1 |  |  | Cl=0 at alpha= | -1.319 | deg
|  |  |  | @ Cl=0.1, Cd= | 0.0076259
|  |  |  | @ Cl=0.4, Cd= | 0.0087134
|  |  |  | @ Cl=0.6, Cd= | 0.08995
alpha (deg) | Cl | Cd | Cm | Cl/Cd
-13 | -0.282 | 0.10276 | -0.007 | -2.745
-12.5 | -0.302 | 0.10108 | -0.007 | -2.988
-12 | -0.322 | 0.09414 | -0.007 | -3.424
-11.5 | -0.343 | 0.08998 | -0.007 | -3.806
-11 | -0.362 | 0.08441 | -0.007 | -4.29
-10.5 | -0.381 | 0.08024 | -0.006 | -4.744
-10 | -0.397 | 0.07416 | -0.006 | -5.358
-9.5 | -0.41 | 0.07123 | -0.006 | -5.762
-9 | -0.419 | 0.06654 | -0.006 | -6.302
-8.5 | -0.424 | 0.06301 | -0.006 | -6.735
-8 | -0.425 | 0.05893 | -0.006 | -7.205
-7.5 | -0.42 | 0.05564 | -0.006 | -7.547
-7 | -0.41 | 0.05189 | -0.006 | -7.893
-6.5 | -0.394 | 0.04849 | -0.006 | -8.123
-6 | -0.373 | 0.04564 | -0.006 | -8.161
-5.5 | -0.346 | 0.04302 | -0.006 | -8.042
-5 | -0.314 | 0.04068 | -0.007 | -7.729
-4.5 | -0.279 | 0.03837 | -0.007 | -7.261
-4 | -0.24 | 0.03649 | -0.007 | -6.568
-3.5 | -0.198 | 0.03486 | -0.007 | -5.682
-3 | -0.155 | 0.03322 | -0.008 | -4.659
-2.5 | -0.136 | 0.01062 | -0.018 | -12.836
-2 | -0.079 | 0.01047 | -0.018 | -7.556
-1.5 | -0.021 | 0.01031 | -0.018 | -2.043
-1 | 0.037 | 0.01019 | -0.018 | 3.666
-0.5 | 0.096 | 0.00763 | -0.018 | 12.579
0 | 0.155 | 0.00757 | -0.018 | 20.427
0.5 | 0.213 | 0.00769 | -0.018 | 27.709
1 | 0.272 | 0.0079 | -0.018 | 34.36
1.5 | 0.33 | 0.00828 | -0.019 | 39.833
2 | 0.388 | 0.00867 | -0.019 | 44.774
2.5 | 0.446 | 0.00888 | -0.019 | 50.282
3 | 0.504 | 0.00922 | -0.019 | 54.675
3.5 | 0.562 | 0.00931 | -0.019 | 60.35
4 | 0.619 | 0.00984 | -0.019 | 62.961
4.5 | 0.676 | 0.01034 | -0.019 | 65.379
5 | 0.732 | 0.01214 | -0.019 | 60.303
5.5 | 0.787 | 0.0126 | -0.02 | 62.47
6 | 0.838 | 0.0131 | -0.02 | 63.969
6.5 | 0.707 | 0.04216 | -0.005 | 16.782
7 | 0.74 | 0.04455 | -0.005 | 16.603
7.5 | 0.957 | 0.01489 | -0.02 | 64.316
8 | 0.982 | 0.01567 | -0.02 | 62.71
8.5 | 0.998 | 0.01659 | -0.02 | 60.179
9 | 0.994 | 0.0176 | -0.02 | 56.491
9.5 | 0.973 | 0.01945 | -0.02 | 50.013
10 | 0.942 | 0.02228 | -0.02 | 42.306
10.5 | 0.905 | 0.02608 | -0.02 | 34.705
11 | 0.859 | 0.03164 | -0.019 | 27.167
11.5 | 0.803 | 0.04096 | -0.018 | 19.592
12 | 0.739 | 0.05525 | -0.017 | 13.374
12.5 | 0.683 | 0.06854 | -0.016 | 9.961
13 | 0.632 | 0.07968 | -0.015 | 7.937
13.5 | 0.585 | 0.08995 | -0.015 | 6.507

## 44. Re 1M Mach 0.10 (2)
BIGFOIL.COM POLAR EXPORT
JH25
JH25 |  |  |  | Cl Max: | 1.3575 | at alpha= | 12 | deg
XFOIL ncrit=9 |  |  |  | L/D Max: | 92.8 | at alpha= | 6 | deg
Re: | 1000000 |  |  | Cd Min: | 0.00475 | at alpha= | 1 | deg
Mach: | 0.1 |  |  | Cl=0 at alpha= | -1.322 | deg
|  |  |  | @ Cl=0.1, Cd= | 0.0053573
|  |  |  | @ Cl=0.4, Cd= | 0.0055723
|  |  |  | @ Cl=0.6, Cd= | 0.0068687
alpha (deg) | Cl | Cd | Cm | Cl/Cd
-6 | -0.5115 | 0.03706 | -0.0191 | -13.8019
-5.5 | -0.4648 | 0.03176 | -0.0209 | -14.6348
-4.5 | -0.3628 | 0.01333 | -0.019 | -27.2168
-4 | -0.3087 | 0.01225 | -0.0183 | -25.2
-3.5 | -0.2521 | 0.01136 | -0.0179 | -22.1919
-3 | -0.1955 | 0.00931 | -0.0179 | -20.9989
-2.5 | -0.1378 | 0.00877 | -0.018 | -15.7127
-1.5 | -0.021 | 0.00773 | -0.0184 | -2.7167
-1 | 0.038 | 0.00663 | -0.0194 | 5.7315
-0.5 | 0.0965 | 0.00539 | -0.0205 | 17.9035
0 | 0.1511 | 0.00488 | -0.0198 | 30.9631
1 | 0.2578 | 0.00475 | -0.0176 | 54.2737
1.5 | 0.3166 | 0.00507 | -0.0181 | 62.4458
2 | 0.3753 | 0.00542 | -0.0187 | 69.2435
2.5 | 0.4337 | 0.00578 | -0.0193 | 75.0346
3 | 0.4919 | 0.00614 | -0.0198 | 80.114
3.5 | 0.5498 | 0.00653 | -0.0203 | 84.196
4 | 0.6076 | 0.00692 | -0.0207 | 87.8035
4.5 | 0.665 | 0.00737 | -0.0211 | 90.2307
5 | 0.7221 | 0.00788 | -0.0215 | 91.6371
5.5 | 0.7788 | 0.00842 | -0.0219 | 92.4941
6 | 0.8352 | 0.009 | -0.0222 | 92.8
6.5 | 0.8911 | 0.00963 | -0.0224 | 92.5337
7 | 0.9462 | 0.01041 | -0.0226 | 90.8934
7.5 | 1.0002 | 0.01141 | -0.0228 | 87.6599
8 | 1.054 | 0.01236 | -0.0228 | 85.2751
8.5 | 1.1054 | 0.01388 | -0.0226 | 79.6398
9 | 1.1572 | 0.01513 | -0.0223 | 76.4838
9.5 | 1.207 | 0.0167 | -0.0218 | 72.2754
10 | 1.2538 | 0.01863 | -0.0212 | 67.3001
10.5 | 1.2967 | 0.021 | -0.0203 | 61.7476
11 | 1.3321 | 0.02413 | -0.0191 | 55.2051
11.5 | 1.3533 | 0.02852 | -0.0172 | 47.4509
12 | 1.3575 | 0.03351 | -0.0149 | 40.5103
12.5 | 1.345 | 0.04064 | -0.0166 | 33.0955
13 | 1.3271 | 0.0508 | -0.0224 | 26.124
13.5 | 1.3023 | 0.06341 | -0.0302 | 20.5378
14 | 1.2725 | 0.07756 | -0.0383 | 16.4067
14.5 | 1.2386 | 0.09247 | -0.0461 | 13.3946
15 | 1.2038 | 0.10784 | -0.0537 | 11.1628
15.5 | 1.1733 | 0.12308 | -0.0612 | 9.5328
16 | 1.1466 | 0.13824 | -0.0687 | 8.2943
16.5 | 1.1227 | 0.1535 | -0.0765 | 7.314
17 | 1.102 | 0.16901 | -0.0847 | 6.5203

## 45. Re 1M Mach 0.25 (1)
BIGFOIL.COM POLAR EXPORT
JH25
JH25 |  |  |  | Cl Max: | 0.982 | at alpha= | 8 | deg
JavaFoil+Calcfoil stall+Eppler ext transition |  |  |  | L/D Max: | 66.133 | at alpha= | 4.5 | deg
Re: | 1000000 |  |  | Cd Min: | 0.00765 | at alpha= | -0.5 | deg
Mach: | 0.25 |  |  | Cl=0 at alpha= | -1.3167 | deg
|  |  |  | @ Cl=0.1, Cd= | 0.00765
|  |  |  | @ Cl=0.4, Cd= | 0.09755
|  |  |  | @ Cl=0.6, Cd= | 0.09755
alpha (deg) | Cl | Cd | Cm | Cl/Cd
-12 | -0.06 | 0.09296 | -0.007 | -0.648
-11.5 | -0.057 | 0.08813 | -0.007 | -0.652
-11 | -0.055 | 0.08443 | -0.007 | -0.648
-10.5 | -0.14 | 0.08291 | -0.007 | -1.688
-10 | -0.202 | 0.07815 | -0.007 | -2.581
-9.5 | -0.251 | 0.07258 | -0.007 | -3.452
-9 | -0.291 | 0.06769 | -0.007 | -4.3
-8.5 | -0.325 | 0.06336 | -0.007 | -5.123
-8 | -0.35 | 0.06101 | -0.007 | -5.741
-7.5 | -0.367 | 0.05736 | -0.006 | -6.4
-7 | -0.375 | 0.05413 | -0.006 | -6.922
-6.5 | -0.373 | 0.05003 | -0.006 | -7.451
-6 | -0.362 | 0.0471 | -0.006 | -7.681
-5.5 | -0.342 | 0.04423 | -0.006 | -7.739
-5 | -0.315 | 0.04132 | -0.006 | -7.627
-4.5 | -0.282 | 0.03893 | -0.007 | -7.237
-4 | -0.244 | 0.03687 | -0.007 | -6.612
-3.5 | -0.202 | 0.0351 | -0.007 | -5.764
-3 | -0.158 | 0.03355 | -0.008 | -4.718
-2.5 | -0.14 | 0.01071 | -0.018 | -13.06
-2 | -0.081 | 0.01052 | -0.018 | -7.717
-1.5 | -0.022 | 0.01035 | -0.018 | -2.09
-1 | 0.038 | 0.01022 | -0.019 | 3.751
-0.5 | 0.099 | 0.00765 | -0.019 | 12.892
0 | 0.159 | 0.00765 | -0.019 | 20.775
0.5 | 0.219 | 0.00782 | -0.019 | 27.982
1 | 0.279 | 0.00815 | -0.019 | 34.232
1.5 | 0.339 | 0.0085 | -0.019 | 39.889
2 | 0.399 | 0.00874 | -0.019 | 45.646
2.5 | 0.459 | 0.00897 | -0.019 | 51.104
3 | 0.518 | 0.00937 | -0.019 | 55.303
3.5 | 0.577 | 0.0095 | -0.02 | 60.75
4 | 0.636 | 0.00997 | -0.02 | 63.833
4.5 | 0.694 | 0.0105 | -0.02 | 66.133
5 | 0.752 | 0.01239 | -0.02 | 60.677
5.5 | 0.807 | 0.0129 | -0.02 | 62.579
6 | 0.858 | 0.01342 | -0.02 | 63.978
6.5 | 0.723 | 0.04229 | -0.005 | 17.096
7 | 0.753 | 0.04483 | -0.005 | 16.791
7.5 | 0.967 | 0.01556 | -0.021 | 62.182
8 | 0.982 | 0.01652 | -0.021 | 59.469
8.5 | 0.972 | 0.01761 | -0.021 | 55.22
9 | 0.939 | 0.01959 | -0.02 | 47.919
9.5 | 0.89 | 0.02261 | -0.02 | 39.382
10 | 0.826 | 0.02731 | -0.02 | 30.234
10.5 | 0.747 | 0.0341 | -0.019 | 21.911
11 | 0.645 | 0.04966 | -0.018 | 12.981
11.5 | 0.549 | 0.06411 | -0.016 | 8.558
12 | 0.454 | 0.0771 | -0.015 | 5.893
12.5 | 0.36 | 0.08781 | -0.014 | 4.098
13 | 0.259 | 0.09755 | -0.013 | 2.657

## 46. Re 1M Mach 0.25 (2)
BIGFOIL.COM POLAR EXPORT
JH25
JH25 |  |  |  | Cl Max: | 1.343 | at alpha= | 11 | deg
XFOIL ncrit=9 |  |  |  | L/D Max: | 92.666 | at alpha= | 6 | deg
Re: | 1000000 |  |  | Cd Min: | 0.00483 | at alpha= | 1 | deg
Mach: | 0.25 |  |  | Cl=0 at alpha= | -1.321 | deg
|  |  |  | @ Cl=0.1, Cd= | 0.0055479
|  |  |  | @ Cl=0.4, Cd= | 0.0056244
|  |  |  | @ Cl=0.6, Cd= | 0.0069066
alpha (deg) | Cl | Cd | Cm | Cl/Cd
-20 | -0.9306 | 0.27786 | 0.1215 | -3.3492
-19.5 | -0.9113 | 0.27073 | 0.1166 | -3.3661
-19 | -0.8922 | 0.26341 | 0.1116 | -3.3871
-18.5 | -0.8733 | 0.25606 | 0.1068 | -3.4105
-18 | -0.8563 | 0.24831 | 0.1031 | -3.4485
-17.5 | -0.8385 | 0.24168 | 0.0991 | -3.4695
-17 | -0.8203 | 0.23486 | 0.095 | -3.4927
-16.5 | -0.8021 | 0.22783 | 0.0909 | -3.5206
-16 | -0.7842 | 0.22071 | 0.0869 | -3.5531
-15.5 | -0.7663 | 0.21336 | 0.083 | -3.5916
-15 | -0.7482 | 0.20576 | 0.079 | -3.6363
-14.5 | -0.7307 | 0.19809 | 0.0748 | -3.6887
-14 | -0.7146 | 0.19042 | 0.0707 | -3.7528
-13.5 | -0.6997 | 0.18264 | 0.0667 | -3.831
-13 | -0.6857 | 0.17477 | 0.0629 | -3.9234
-12.5 | -0.6726 | 0.16686 | 0.0594 | -4.0309
-12 | -0.6604 | 0.15881 | 0.056 | -4.1584
-11.5 | -0.6493 | 0.15064 | 0.0526 | -4.3103
-11 | -0.6426 | 0.14151 | 0.05 | -4.541
-10.5 | -0.6322 | 0.13424 | 0.0476 | -4.7095
-10 | -0.6225 | 0.12676 | 0.0446 | -4.9109
-9.5 | -0.6137 | 0.11895 | 0.0413 | -5.1593
-9 | -0.6059 | 0.11079 | 0.0376 | -5.4689
-8.5 | -0.5974 | 0.1013 | 0.0315 | -5.8973
-8 | -0.5907 | 0.09233 | 0.0263 | -6.3977
-7.5 | -0.5854 | 0.08303 | 0.0197 | -7.0505
-6.5 | -0.5426 | 0.05792 | -0.008 | -9.3681
-6 | -0.5191 | 0.04512 | -0.0167 | -11.5049
-5.5 | -0.4754 | 0.03774 | -0.0203 | -12.5967
-5 | -0.4248 | 0.02354 | -0.022 | -18.0459
-4.5 | -0.3776 | 0.01532 | -0.02 | -24.6475
-4 | -0.3207 | 0.01338 | -0.0194 | -23.9686
-3.5 | -0.2617 | 0.01188 | -0.0189 | -22.0286
-3 | -0.2028 | 0.00978 | -0.0187 | -20.7362
-2.5 | -0.143 | 0.00903 | -0.0187 | -15.8361
-2 | -0.0826 | 0.00847 | -0.0188 | -9.7521
-1.5 | -0.0218 | 0.00781 | -0.019 | -2.7913
-1 | 0.0391 | 0.00699 | -0.0196 | 5.5937
-0.5 | 0.0998 | 0.00555 | -0.0211 | 17.982
0 | 0.1566 | 0.00496 | -0.0205 | 31.5726
1 | 0.266 | 0.00483 | -0.0179 | 55.0725
1.5 | 0.3269 | 0.00519 | -0.0185 | 62.9865
2 | 0.3875 | 0.00555 | -0.0191 | 69.8198
2.5 | 0.448 | 0.00591 | -0.0197 | 75.8037
3 | 0.5083 | 0.00629 | -0.0201 | 80.8108
3.5 | 0.5683 | 0.00669 | -0.0206 | 84.9477
4 | 0.6283 | 0.0071 | -0.0209 | 88.493
5 | 0.7474 | 0.00813 | -0.0215 | 91.9311
6 | 0.8655 | 0.00934 | -0.0218 | 92.666
6.5 | 0.924 | 0.01004 | -0.0218 | 92.0319
7 | 0.9812 | 0.01103 | -0.0218 | 88.9574
7.5 | 1.0381 | 0.01208 | -0.0216 | 85.9354
8 | 1.0929 | 0.01355 | -0.0211 | 80.6568
8.5 | 1.1481 | 0.01491 | -0.0204 | 77.002
9 | 1.2011 | 0.01661 | -0.0195 | 72.3119
9.5 | 1.2502 | 0.01887 | -0.0184 | 66.2533
10 | 1.293 | 0.02183 | -0.0169 | 59.2304
10.5 | 1.3255 | 0.02569 | -0.015 | 51.596
11 | 1.343 | 0.0305 | -0.0131 | 44.0328
11.5 | 1.3327 | 0.03717 | -0.0132 | 35.8542
12 | 1.3121 | 0.04795 | -0.0201 | 27.3639
12.5 | 1.2814 | 0.06217 | -0.0296 | 20.6112
13 | 1.2426 | 0.07798 | -0.0388 | 15.9349
13.5 | 1.202 | 0.09374 | -0.0468 | 12.8227
14 | 1.1619 | 0.10959 | -0.0545 | 10.6022
14.5 | 1.1271 | 0.12537 | -0.0623 | 8.9902
15 | 1.0981 | 0.14101 | -0.0701 | 7.7874
15.5 | 1.0726 | 0.15697 | -0.0783 | 6.8332
16 | 1.0474 | 0.1744 | -0.0875 | 6.0057

## 47. Re 1M Mach 0.50 (1)
BIGFOIL.COM POLAR EXPORT
JH25
JH25 |  |  |  | Cl Max: | 1.134 | at alpha= | 20 | deg
JavaFoil+Calcfoil stall+Eppler ext transition |  |  |  | L/D Max: | 65.268 | at alpha= | 4 | deg
Re: | 1000000 |  |  | Cd Min: | 0.0081 | at alpha= | 0 | deg
Mach: | 0.5 |  |  | Cl=0 at alpha= | -1.3209 | deg
|  |  |  | @ Cl=0.1, Cd= | 0.010269
|  |  |  | @ Cl=0.4, Cd= | 0.0089609
|  |  |  | @ Cl=0.6, Cd= | 0.010237
alpha (deg) | Cl | Cd | Cm | Cl/Cd
-20 | -0.994 | 0.20188 | -0.011 | -4.925
-19.5 | -0.967 | 0.19187 | -0.011 | -5.042
-19 | -0.942 | 0.18631 | -0.011 | -5.056
-18.5 | -0.916 | 0.18217 | -0.011 | -5.031
-18 | -0.889 | 0.17788 | -0.01 | -4.999
-17.5 | -0.863 | 0.16991 | -0.01 | -5.082
-17 | -0.838 | 0.1664 | -0.01 | -5.034
-16.5 | -0.811 | 0.15949 | -0.01 | -5.082
-16 | -0.784 | 0.15589 | -0.01 | -5.032
-15.5 | -0.758 | 0.14786 | -0.01 | -5.13
-15 | -0.732 | 0.14746 | -0.01 | -4.967
-14.5 | -0.705 | 0.13741 | -0.009 | -5.131
-14 | -0.679 | 0.13348 | -0.009 | -5.086
-13.5 | -0.653 | 0.12996 | -0.009 | -5.022
-13 | -0.626 | 0.12585 | -0.009 | -4.978
-12.5 | -0.599 | 0.11872 | -0.009 | -5.048
-12 | -0.573 | 0.11488 | -0.009 | -4.987
-11.5 | -0.546 | 0.11148 | -0.009 | -4.902
-11 | -0.52 | 0.10794 | -0.009 | -4.817
-10.5 | -0.493 | 0.10589 | -0.009 | -4.655
-10 | -0.466 | 0.10245 | -0.009 | -4.552
-9.5 | -0.44 | 0.09527 | -0.009 | -4.616
-9 | -0.413 | 0.07521 | -0.008 | -5.488
-8.5 | -0.386 | 0.06415 | -0.008 | -6.018
-8 | -0.359 | 0.05703 | -0.008 | -6.302
-7.5 | -0.332 | 0.06007 | -0.008 | -5.534
-7 | -0.306 | 0.05293 | -0.008 | -5.774
-6.5 | -0.279 | 0.0621 | -0.008 | -4.488
-6 | -0.252 | 0.05003 | -0.008 | -5.033
-5.5 | -0.225 | 0.04642 | -0.008 | -4.845
-5 | -0.198 | 0.04629 | -0.008 | -4.278
-4.5 | -0.171 | 0.04263 | -0.007 | -4.014
-4 | -0.236 | 0.04046 | -0.007 | -5.838
-3.5 | -0.213 | 0.03698 | -0.007 | -5.772
-3 | -0.172 | 0.03474 | -0.008 | -4.954
-2.5 | -0.124 | 0.03269 | -0.008 | -3.788
-2 | -0.09 | 0.01074 | -0.02 | -8.4
-1.5 | -0.024 | 0.01057 | -0.021 | -2.283
-1 | 0.043 | 0.01038 | -0.021 | 4.125
-0.5 | 0.11 | 0.01025 | -0.021 | 10.743
0 | 0.178 | 0.0081 | -0.021 | 21.907
0.5 | 0.245 | 0.00835 | -0.021 | 29.3
1 | 0.312 | 0.00866 | -0.021 | 36.005
1.5 | 0.379 | 0.00887 | -0.021 | 42.714
2 | 0.446 | 0.00916 | -0.021 | 48.647
2.5 | 0.512 | 0.00959 | -0.022 | 53.384
3 | 0.578 | 0.01006 | -0.022 | 57.477
3.5 | 0.644 | 0.01059 | -0.022 | 60.861
4 | 0.709 | 0.01087 | -0.022 | 65.268
4.5 | 0.773 | 0.01298 | -0.022 | 59.557
5 | 0.835 | 0.01366 | -0.022 | 61.099
5.5 | 0.893 | 0.01447 | -0.022 | 61.712
6 | 0.751 | 0.04048 | -0.006 | 18.547
6.5 | 0.959 | 0.01681 | -0.023 | 57.049
7 | 0.892 | 0.01864 | -0.022 | 47.853
7.5 | 0.561 | 0.02202 | -0.022 | 25.471
8 | 0.574 | 0.02824 | -0.021 | 20.344
8.5 | 0.548 | 0.05518 | -0.017 | 9.939
9 | 0.553 | 0.07794 | -0.01 | 7.096
9.5 | 0.579 | 0.07434 | -0.01 | 7.787
10 | 0.606 | 0.07632 | -0.011 | 7.936
10.5 | 0.632 | 0.0935 | -0.011 | 6.759
11 | 0.659 | 0.11044 | -0.011 | 5.964
11.5 | 0.686 | 0.11721 | -0.012 | 5.85
12 | 0.712 | 0.12024 | -0.012 | 5.92
12.5 | 0.739 | 0.12801 | -0.012 | 5.773
13 | 0.765 | 0.13083 | -0.013 | 5.848
13.5 | 0.792 | 0.13861 | -0.013 | 5.715
14 | 0.819 | 0.14219 | -0.014 | 5.762
14.5 | 0.845 | 0.14725 | -0.014 | 5.74
15 | 0.872 | 0.15324 | -0.014 | 5.693
15.5 | 0.898 | 0.15726 | -0.014 | 5.711
16 | 0.925 | 0.16343 | -0.015 | 5.662
16.5 | 0.951 | 0.16882 | -0.015 | 5.633
17 | 0.978 | 0.17085 | -0.016 | 5.726
17.5 | 1.004 | 0.18028 | -0.016 | 5.568
18 | 1.03 | 0.18516 | -0.016 | 5.565
18.5 | 1.056 | 0.19194 | -0.016 | 5.503
19 | 1.082 | 0.19648 | -0.017 | 5.507
19.5 | 1.109 | 0.19815 | -0.017 | 5.595
20 | 1.134 | 0.20637 | -0.017 | 5.495

## 48. Re 1M Mach 0.50 (2)
BIGFOIL.COM POLAR EXPORT
JH25
JH25 |  |  |  | Cl Max: | 1.2746 | at alpha= | 8.5 | deg
XFOIL ncrit=9 |  |  |  | L/D Max: | 93.2362 | at alpha= | 5 | deg
Re: | 1000000 |  |  | Cd Min: | 0.00521 | at alpha= | 0.5 | deg
Mach: | 0.5 |  |  | Cl=0 at alpha= | -1.315 | deg
|  |  |  | @ Cl=0.1, Cd= | 0.0066096
|  |  |  | @ Cl=0.4, Cd= | 0.005796
|  |  |  | @ Cl=0.6, Cd= | 0.0070408
alpha (deg) | Cl | Cd | Cm | Cl/Cd
-20 | -1.0215 | 0.30597 | 0.1412 | -3.3386
-19.5 | -0.998 | 0.29716 | 0.1354 | -3.3585
-18.5 | -0.9526 | 0.27931 | 0.1249 | -3.4105
-18 | -0.9303 | 0.27111 | 0.1199 | -3.4314
-17.5 | -0.9072 | 0.26273 | 0.1147 | -3.453
-17 | -0.8839 | 0.25421 | 0.1096 | -3.477
-16.5 | -0.8606 | 0.24558 | 0.1046 | -3.5044
-16 | -0.8359 | 0.23679 | 0.0991 | -3.5301
-15.5 | -0.813 | 0.22824 | 0.0939 | -3.562
-15 | -0.7908 | 0.21973 | 0.0889 | -3.599
-14.5 | -0.7693 | 0.21124 | 0.0841 | -3.6418
-14 | -0.7482 | 0.20268 | 0.0793 | -3.6915
-13.5 | -0.7279 | 0.1941 | 0.0747 | -3.7501
-13 | -0.7083 | 0.18554 | 0.0703 | -3.8175
-12.5 | -0.6903 | 0.17681 | 0.0677 | -3.9042
-12 | -0.6724 | 0.16877 | 0.0642 | -3.9841
-11.5 | -0.6553 | 0.16069 | 0.0606 | -4.078
-11 | -0.6392 | 0.15253 | 0.057 | -4.1907
-10.5 | -0.624 | 0.14423 | 0.0534 | -4.3264
-10 | -0.6088 | 0.13551 | 0.0489 | -4.4927
-9.5 | -0.5972 | 0.12682 | 0.0442 | -4.709
-9 | -0.5855 | 0.11817 | 0.0403 | -4.9547
-8.5 | -0.5744 | 0.10953 | 0.0364 | -5.2442
-8 | -0.5683 | 0.10096 | 0.034 | -5.629
-7.5 | -0.5575 | 0.09341 | 0.0305 | -5.9683
-7 | -0.5466 | 0.08563 | 0.026 | -6.3833
-6.5 | -0.5329 | 0.07666 | 0.0181 | -6.9515
-6 | -0.5151 | 0.06657 | 0.0059 | -7.7377
-5.5 | -0.4891 | 0.05551 | -0.0066 | -8.811
-5 | -0.4584 | 0.0453 | -0.014 | -10.1192
-4.5 | -0.4247 | 0.03482 | -0.0202 | -12.197
-4 | -0.37 | 0.0245 | -0.0233 | -15.102
-3.5 | -0.3049 | 0.01762 | -0.0236 | -17.3042
-3 | -0.235 | 0.01345 | -0.0228 | -17.4721
-2.5 | -0.166 | 0.01042 | -0.0221 | -15.9309
-2 | -0.0961 | 0.00922 | -0.0217 | -10.423
-1.5 | -0.0259 | 0.00827 | -0.0216 | -3.1318
-1 | 0.0441 | 0.00782 | -0.0216 | 5.6394
-0.5 | 0.1143 | 0.0063 | -0.0232 | 18.1429
0 | 0.1813 | 0.0053 | -0.0234 | 34.2075
0.5 | 0.2424 | 0.00521 | -0.0215 | 46.5259
1 | 0.3004 | 0.00532 | -0.019 | 56.4662
1.5 | 0.3731 | 0.00565 | -0.0202 | 66.0354
2 | 0.4431 | 0.00603 | -0.0208 | 73.4826
2.5 | 0.513 | 0.00645 | -0.0212 | 79.5349
3.5 | 0.6529 | 0.0074 | -0.0216 | 88.2297
4 | 0.7232 | 0.00793 | -0.0215 | 91.198
4.5 | 0.7938 | 0.00854 | -0.0212 | 92.9508
5 | 0.8643 | 0.00927 | -0.0207 | 93.2362
5.5 | 0.9354 | 0.01006 | -0.0198 | 92.9821
6 | 1.0063 | 0.011 | -0.0186 | 91.4818
6.5 | 1.0766 | 0.01225 | -0.0171 | 87.8857
7 | 1.1474 | 0.01357 | -0.015 | 84.5542
7.5 | 1.2168 | 0.01548 | -0.012 | 78.6047
8 | 1.2674 | 0.02015 | -0.0079 | 62.8983
8.5 | 1.2746 | 0.0281 | -0.0052 | 45.3594
9 | 1.248 | 0.03846 | -0.0104 | 32.4493
9.5 | 1.2172 | 0.05212 | -0.0214 | 23.3538
10 | 1.1834 | 0.06639 | -0.031 | 17.825
10.5 | 1.1471 | 0.08013 | -0.0388 | 14.3155
11 | 1.1121 | 0.09364 | -0.0461 | 11.8763
11.5 | 1.0807 | 0.10712 | -0.0533 | 10.0887
12 | 1.0536 | 0.12077 | -0.0607 | 8.724
12.5 | 1.0315 | 0.13465 | -0.0683 | 7.6606
13 | 1.0144 | 0.14864 | -0.076 | 6.8245
13.5 | 1.003 | 0.16267 | -0.0839 | 6.1659

## 49. Re 2M Mach 0.00 (1)
BIGFOIL.COM POLAR EXPORT
JH25
JH25 |  |  |  | Cl Max: | 1.008 | at alpha= | 9 | deg
JavaFoil+Calcfoil stall+Eppler ext transition |  |  |  | L/D Max: | 72.272 | at alpha= | 7 | deg
Re: | 2000000 |  |  | Cd Min: | 0.00762 | at alpha= | 0 | deg
Mach: | 0 |  |  | Cl=0 at alpha= | -1.319 | deg
|  |  |  | @ Cl=0.1, Cd= | 0.007739
|  |  |  | @ Cl=0.4, Cd= | 0.0081748
|  |  |  | @ Cl=0.6, Cd= | 0.0091054
alpha (deg) | Cl | Cd | Cm | Cl/Cd
-13.5 | -0.302 | 0.10063 | -0.007 | -3.006
-13 | -0.32 | 0.09615 | -0.007 | -3.328
-12.5 | -0.338 | 0.09037 | -0.007 | -3.738
-12 | -0.356 | 0.08665 | -0.007 | -4.104
-11.5 | -0.373 | 0.08205 | -0.007 | -4.547
-11 | -0.39 | 0.0775 | -0.007 | -5.029
-10.5 | -0.405 | 0.07368 | -0.007 | -5.497
-10 | -0.418 | 0.06967 | -0.007 | -6.004
-9.5 | -0.428 | 0.06609 | -0.007 | -6.477
-9 | -0.434 | 0.06163 | -0.007 | -7.04
-8.5 | -0.436 | 0.05797 | -0.007 | -7.516
-8 | -0.433 | 0.05482 | -0.007 | -7.904
-7.5 | -0.426 | 0.05262 | -0.006 | -8.099
-7 | -0.414 | 0.04955 | -0.006 | -8.35
-6.5 | -0.396 | 0.04686 | -0.007 | -8.46
-6 | -0.374 | 0.04402 | -0.007 | -8.494
-5.5 | -0.347 | 0.0414 | -0.007 | -8.371
-5 | -0.314 | 0.03914 | -0.007 | -8.031
-4.5 | -0.279 | 0.03693 | -0.008 | -7.542
-4 | -0.298 | 0.01029 | -0.017 | -28.926
-3.5 | -0.246 | 0.00984 | -0.017 | -25.004
-3 | -0.192 | 0.00964 | -0.018 | -19.883
-2.5 | -0.136 | 0.00977 | -0.018 | -13.897
-2 | -0.079 | 0.0096 | -0.018 | -8.195
-1.5 | -0.021 | 0.00946 | -0.018 | -2.215
-1 | 0.037 | 0.00936 | -0.018 | 3.969
-0.5 | 0.095 | 0.00775 | -0.018 | 12.313
0 | 0.154 | 0.00762 | -0.018 | 20.183
0.5 | 0.212 | 0.00776 | -0.018 | 27.307
1 | 0.27 | 0.00793 | -0.018 | 34.087
1.5 | 0.328 | 0.00808 | -0.018 | 40.605
2 | 0.386 | 0.0081 | -0.019 | 47.674
2.5 | 0.444 | 0.00841 | -0.019 | 52.824
3 | 0.502 | 0.00864 | -0.019 | 58.105
3.5 | 0.559 | 0.00894 | -0.019 | 62.574
4 | 0.616 | 0.00917 | -0.019 | 67.231
4.5 | 0.673 | 0.00957 | -0.019 | 70.282
5 | 0.729 | 0.01097 | -0.019 | 66.393
5.5 | 0.783 | 0.01137 | -0.019 | 68.915
6 | 0.834 | 0.01179 | -0.02 | 70.755
6.5 | 0.88 | 0.01223 | -0.02 | 71.988
7 | 0.921 | 0.01275 | -0.02 | 72.272
7.5 | 0.955 | 0.01327 | -0.02 | 71.968
8 | 0.981 | 0.01387 | -0.02 | 70.739
8.5 | 0.999 | 0.01457 | -0.02 | 68.6
9 | 1.008 | 0.01541 | -0.02 | 65.418
9.5 | 1.003 | 0.01607 | -0.021 | 62.443
10 | 0.976 | 0.01782 | -0.02 | 54.793
10.5 | 0.944 | 0.02009 | -0.02 | 47.011
11 | 0.904 | 0.0235 | -0.02 | 38.489
11.5 | 0.86 | 0.02809 | -0.02 | 30.608
12 | 0.811 | 0.03426 | -0.019 | 23.667
12.5 | 0.755 | 0.04379 | -0.019 | 17.247
13 | 0.697 | 0.05776 | -0.017 | 12.062
13.5 | 0.649 | 0.06764 | -0.017 | 9.595
14 | 0.601 | 0.08031 | -0.016 | 7.486

## 50. Re 2M Mach 0.00 (2)
BIGFOIL.COM POLAR EXPORT
JH25
JH25 |  |  |  | Cl Max: | 1.4493 | at alpha= | 13 | deg
XFOIL ncrit=9 |  |  |  | L/D Max: | 105.863 | at alpha= | 6 | deg
Re: | 2000000 |  |  | Cd Min: | 0.00451 | at alpha= | 0.5 | deg
Mach: | 0 |  |  | Cl=0 at alpha= | -1.3099 | deg
|  |  |  | @ Cl=0.1, Cd= | 0.005494
|  |  |  | @ Cl=0.4, Cd= | 0.0049219
|  |  |  | @ Cl=0.6, Cd= | 0.006025
alpha (deg) | Cl | Cd | Cm | Cl/Cd
-18.5 | -0.8608 | 0.25022 | 0.1044 | -3.4402
-18 | -0.8438 | 0.24415 | 0.1004 | -3.4561
-17.5 | -0.8267 | 0.23778 | 0.0964 | -3.4767
-17 | -0.8095 | 0.23112 | 0.0925 | -3.5025
-16.5 | -0.7919 | 0.22396 | 0.0886 | -3.5359
-16 | -0.7746 | 0.21671 | 0.0847 | -3.5744
-15.5 | -0.7582 | 0.2094 | 0.0808 | -3.6208
-15 | -0.7425 | 0.20197 | 0.077 | -3.6763
-14.5 | -0.7276 | 0.19452 | 0.0734 | -3.7405
-14 | -0.7135 | 0.18699 | 0.0699 | -3.8157
-13.5 | -0.7001 | 0.1793 | 0.0664 | -3.9046
-13 | -0.6879 | 0.17151 | 0.0631 | -4.0108
-12.5 | -0.6765 | 0.1636 | 0.0599 | -4.1351
-12 | -0.6662 | 0.15554 | 0.0567 | -4.2831
-11.5 | -0.6571 | 0.14734 | 0.0535 | -4.4598
-11 | -0.6491 | 0.13896 | 0.0503 | -4.6711
-10.5 | -0.6504 | 0.12819 | 0.0464 | -5.0737
-10 | -0.6441 | 0.12032 | 0.0431 | -5.3532
-9.5 | -0.6371 | 0.11263 | 0.0397 | -5.6566
-9 | -0.6306 | 0.1048 | 0.0359 | -6.0172
-7.5 | -0.6947 | 0.01433 | -0.0183 | -48.4787
-7 | -0.6394 | 0.01362 | -0.0185 | -46.9457
-6.5 | -0.5837 | 0.01276 | -0.0186 | -45.7445
-6 | -0.5272 | 0.01195 | -0.0188 | -44.1172
-5.5 | -0.4805 | 0.01034 | -0.0167 | -46.47
-5 | -0.425 | 0.00976 | -0.0166 | -43.5451
-4.5 | -0.3684 | 0.00927 | -0.0167 | -39.7411
-4 | -0.3113 | 0.00898 | -0.0168 | -34.6659
-3.5 | -0.254 | 0.00803 | -0.017 | -31.6314
-3 | -0.1962 | 0.00763 | -0.0173 | -25.7143
-2.5 | -0.1385 | 0.00739 | -0.0175 | -18.7415
-2 | -0.0802 | 0.00694 | -0.0178 | -11.5562
-1.5 | -0.0222 | 0.00677 | -0.018 | -3.2792
-1 | 0.0362 | 0.00646 | -0.0184 | 5.6037
-0.5 | 0.0952 | 0.00556 | -0.0196 | 17.1223
0 | 0.1541 | 0.00475 | -0.0207 | 32.4421
0.5 | 0.2115 | 0.00451 | -0.0211 | 46.8958
1 | 0.2676 | 0.00459 | -0.0209 | 58.3007
1.5 | 0.3207 | 0.00468 | -0.0201 | 68.5256
2 | 0.3755 | 0.0048 | -0.0196 | 78.2292
2.5 | 0.4338 | 0.00509 | -0.0202 | 85.2259
3 | 0.4918 | 0.00541 | -0.0207 | 90.9057
3.5 | 0.5496 | 0.00571 | -0.0212 | 96.2522
4 | 0.6072 | 0.00607 | -0.0216 | 100.0329
4.5 | 0.6644 | 0.00646 | -0.0221 | 102.8483
5 | 0.7214 | 0.00688 | -0.0225 | 104.8547
5.5 | 0.778 | 0.00737 | -0.0229 | 105.5631
6 | 0.8342 | 0.00788 | -0.0232 | 105.8629
6.5 | 0.8898 | 0.00851 | -0.0235 | 104.5593
7 | 0.9447 | 0.00931 | -0.0238 | 101.4715
7.5 | 0.9992 | 0.01009 | -0.024 | 99.0287
8 | 1.0522 | 0.01128 | -0.024 | 93.2801
8.5 | 1.1058 | 0.01211 | -0.024 | 91.313
9 | 1.1582 | 0.01311 | -0.0239 | 88.3448
9.5 | 1.2093 | 0.01431 | -0.0236 | 84.5073
10 | 1.2588 | 0.01569 | -0.0233 | 80.2294
10.5 | 1.3059 | 0.01735 | -0.0228 | 75.268
11 | 1.3499 | 0.01936 | -0.0221 | 69.7262
11.5 | 1.3896 | 0.02176 | -0.0212 | 63.8603
12 | 1.4228 | 0.02466 | -0.0199 | 57.6967
12.5 | 1.4462 | 0.0282 | -0.0182 | 51.2837
13 | 1.4493 | 0.03261 | -0.0156 | 44.4434
13.5 | 1.4344 | 0.04011 | -0.018 | 35.7617
14 | 1.4144 | 0.05072 | -0.0242 | 27.8864
14.5 | 1.3819 | 0.06483 | -0.0328 | 21.3157
15 | 1.3388 | 0.08137 | -0.0418 | 16.4532
15.5 | 1.2925 | 0.09839 | -0.0502 | 13.1365
16 | 1.247 | 0.11587 | -0.0585 | 10.7621
16.5 | 1.2062 | 0.13323 | -0.067 | 9.0535
17 | 1.1728 | 0.14993 | -0.0753 | 7.8223
17.5 | 1.1474 | 0.16576 | -0.0837 | 6.9221
18 | 1.1243 | 0.18218 | -0.0927 | 6.1714

## 51. Re 2M Mach 0.10 (1)
BIGFOIL.COM POLAR EXPORT
JH25
JH25 |  |  |  | Cl Max: | 1.004 | at alpha= | 9 | deg
JavaFoil+Calcfoil stall+Eppler ext transition |  |  |  | L/D Max: | 72.15 | at alpha= | 7 | deg
Re: | 2000000 |  |  | Cd Min: | 0.00762 | at alpha= | 0 | deg
Mach: | 0.1 |  |  | Cl=0 at alpha= | -1.319 | deg
|  |  |  | @ Cl=0.1, Cd= | 0.0077412
|  |  |  | @ Cl=0.4, Cd= | 0.0081821
|  |  |  | @ Cl=0.6, Cd= | 0.0836
alpha (deg) | Cl | Cd | Cm | Cl/Cd
-13.5 | -0.263 | 0.10092 | -0.007 | -2.606
-13 | -0.282 | 0.09652 | -0.007 | -2.925
-12.5 | -0.302 | 0.09086 | -0.007 | -3.328
-12 | -0.323 | 0.08636 | -0.007 | -3.736
-11.5 | -0.343 | 0.08209 | -0.007 | -4.177
-11 | -0.363 | 0.07733 | -0.007 | -4.688
-10.5 | -0.381 | 0.07378 | -0.007 | -5.164
-10 | -0.398 | 0.06981 | -0.007 | -5.698
-9.5 | -0.411 | 0.06599 | -0.007 | -6.225
-9 | -0.42 | 0.06255 | -0.007 | -6.71
-8.5 | -0.425 | 0.05875 | -0.007 | -7.229
-8 | -0.425 | 0.05536 | -0.007 | -7.676
-7.5 | -0.42 | 0.05304 | -0.007 | -7.923
-7 | -0.41 | 0.04981 | -0.006 | -8.229
-6.5 | -0.394 | 0.04703 | -0.007 | -8.38
-6 | -0.373 | 0.04401 | -0.007 | -8.471
-5.5 | -0.346 | 0.04154 | -0.007 | -8.337
-5 | -0.315 | 0.03917 | -0.007 | -8.039
-4.5 | -0.279 | 0.03697 | -0.008 | -7.555
-4 | -0.299 | 0.01033 | -0.017 | -28.925
-3.5 | -0.247 | 0.00985 | -0.018 | -25.075
-3 | -0.193 | 0.00965 | -0.018 | -19.947
-2.5 | -0.136 | 0.00978 | -0.018 | -13.945
-2 | -0.079 | 0.00961 | -0.018 | -8.228
-1.5 | -0.021 | 0.00947 | -0.018 | -2.224
-1 | 0.037 | 0.00937 | -0.018 | 3.985
-0.5 | 0.096 | 0.00775 | -0.018 | 12.379
0 | 0.155 | 0.00762 | -0.018 | 20.28
0.5 | 0.213 | 0.00777 | -0.018 | 27.419
1 | 0.272 | 0.00793 | -0.018 | 34.222
1.5 | 0.33 | 0.00809 | -0.019 | 40.792
2 | 0.388 | 0.00812 | -0.019 | 47.826
2.5 | 0.446 | 0.00842 | -0.019 | 52.989
3 | 0.504 | 0.00865 | -0.019 | 58.298
3.5 | 0.562 | 0.00895 | -0.019 | 62.777
4 | 0.619 | 0.00922 | -0.019 | 67.19
4.5 | 0.676 | 0.0096 | -0.019 | 70.446
5 | 0.732 | 0.01101 | -0.019 | 66.515
5.5 | 0.787 | 0.01141 | -0.02 | 68.954
6 | 0.838 | 0.01184 | -0.02 | 70.782
6.5 | 0.884 | 0.01231 | -0.02 | 71.849
7 | 0.924 | 0.01281 | -0.02 | 72.15
7.5 | 0.957 | 0.01335 | -0.02 | 71.72
8 | 0.982 | 0.01399 | -0.02 | 70.21
8.5 | 0.998 | 0.01471 | -0.02 | 67.857
9 | 1.004 | 0.0156 | -0.021 | 64.389
9.5 | 0.992 | 0.01656 | -0.021 | 59.916
10 | 0.962 | 0.01827 | -0.02 | 52.652
10.5 | 0.924 | 0.02085 | -0.02 | 44.325
11 | 0.88 | 0.02461 | -0.02 | 35.734
11.5 | 0.83 | 0.02962 | -0.019 | 28.012
12 | 0.776 | 0.03597 | -0.019 | 21.585
12.5 | 0.712 | 0.04841 | -0.018 | 14.702
13 | 0.654 | 0.06036 | -0.017 | 10.84
13.5 | 0.601 | 0.07249 | -0.017 | 8.29
14 | 0.552 | 0.0836 | -0.016 | 6.605

## 52. Re 2M Mach 0.10 (2)
BIGFOIL.COM POLAR EXPORT
JH25
JH25 |  |  |  | Cl Max: | 1.4401 | at alpha= | 12.5 | deg
XFOIL ncrit=9 |  |  |  | L/D Max: | 105.756 | at alpha= | 6 | deg
Re: | 2000000 |  |  | Cd Min: | 0.00453 | at alpha= | 0.5 | deg
Mach: | 0.1 |  |  | Cl=0 at alpha= | -1.31 | deg
|  |  |  | @ Cl=0.1, Cd= | 0.0055218
|  |  |  | @ Cl=0.4, Cd= | 0.0049299
|  |  |  | @ Cl=0.6, Cd= | 0.0060304
alpha (deg) | Cl | Cd | Cm | Cl/Cd
-20 | -0.9149 | 0.27295 | 0.1183 | -3.3519
-19.5 | -0.897 | 0.26603 | 0.1138 | -3.3718
-19 | -0.8791 | 0.25891 | 0.1094 | -3.3954
-18.5 | -0.8633 | 0.25099 | 0.105 | -3.4396
-18 | -0.8463 | 0.24488 | 0.101 | -3.456
-17.5 | -0.8289 | 0.23847 | 0.097 | -3.4759
-17 | -0.8116 | 0.23178 | 0.093 | -3.5016
-16.5 | -0.7936 | 0.22456 | 0.0891 | -3.534
-16 | -0.7763 | 0.21729 | 0.0852 | -3.5726
-15.5 | -0.7596 | 0.20995 | 0.0813 | -3.618
-15 | -0.7437 | 0.20249 | 0.0774 | -3.6728
-14.5 | -0.7285 | 0.19501 | 0.0737 | -3.7357
-14 | -0.7143 | 0.18747 | 0.0702 | -3.8102
-13.5 | -0.7006 | 0.17977 | 0.0668 | -3.8972
-13 | -0.688 | 0.17197 | 0.0634 | -4.0007
-12.5 | -0.6765 | 0.16406 | 0.0602 | -4.1235
-12 | -0.6659 | 0.156 | 0.057 | -4.2686
-11.5 | -0.6565 | 0.14782 | 0.0538 | -4.4412
-11 | -0.6482 | 0.13945 | 0.0506 | -4.6483
-10.5 | -0.649 | 0.12884 | 0.0467 | -5.0373
-10 | -0.6417 | 0.12121 | 0.0436 | -5.2941
-9.5 | -0.6345 | 0.11351 | 0.0402 | -5.5898
-9 | -0.6278 | 0.10567 | 0.0364 | -5.9411
-8.5 | -0.6225 | 0.09745 | 0.032 | -6.3879
-7.5 | -0.6969 | 0.01717 | -0.0189 | -40.5882
-7 | -0.6434 | 0.01481 | -0.019 | -43.4436
-6.5 | -0.5876 | 0.01364 | -0.0191 | -43.0792
-6 | -0.5322 | 0.01227 | -0.0189 | -43.3741
-5.5 | -0.483 | 0.01206 | -0.017 | -40.0498
-5 | -0.4281 | 0.00993 | -0.0169 | -43.1118
-4.5 | -0.371 | 0.00941 | -0.0169 | -39.4261
-4 | -0.3135 | 0.00901 | -0.017 | -34.7947
-3.5 | -0.2557 | 0.00809 | -0.0172 | -31.6069
-3 | -0.1976 | 0.00766 | -0.0174 | -25.7963
-2.5 | -0.1394 | 0.0074 | -0.0176 | -18.8378
-2 | -0.0807 | 0.00695 | -0.0179 | -11.6115
-1.5 | -0.0223 | 0.00678 | -0.0181 | -3.2891
-1 | 0.0364 | 0.00649 | -0.0185 | 5.6086
-0.5 | 0.0958 | 0.00558 | -0.0196 | 17.1685
0 | 0.155 | 0.00476 | -0.0208 | 32.563
0.5 | 0.2128 | 0.00453 | -0.0212 | 46.9757
1 | 0.2692 | 0.00461 | -0.021 | 58.3948
1.5 | 0.3229 | 0.0047 | -0.0202 | 68.7021
2 | 0.3778 | 0.00482 | -0.0197 | 78.3817
2.5 | 0.4364 | 0.00511 | -0.0203 | 85.4012
3 | 0.4948 | 0.00543 | -0.0208 | 91.1234
3.5 | 0.553 | 0.00573 | -0.0212 | 96.5096
4 | 0.6109 | 0.0061 | -0.0217 | 100.1475
4.5 | 0.6686 | 0.00648 | -0.0221 | 103.179
5 | 0.726 | 0.00692 | -0.0225 | 104.9133
5.5 | 0.783 | 0.00742 | -0.0229 | 105.5256
6 | 0.8397 | 0.00794 | -0.0232 | 105.7557
6.5 | 0.8958 | 0.00858 | -0.0235 | 104.4056
7 | 0.9511 | 0.00941 | -0.0237 | 101.0733
7.5 | 1.0059 | 0.01025 | -0.0238 | 98.1366
8 | 1.0597 | 0.01138 | -0.0237 | 93.1195
8.5 | 1.1137 | 0.01226 | -0.0236 | 90.8401
9 | 1.1665 | 0.01332 | -0.0234 | 87.5751
9.5 | 1.2179 | 0.01461 | -0.0231 | 83.3607
10 | 1.2674 | 0.01609 | -0.0227 | 78.7694
10.5 | 1.3142 | 0.01791 | -0.022 | 73.378
11 | 1.3572 | 0.02014 | -0.0211 | 67.3883
11.5 | 1.3949 | 0.02283 | -0.02 | 61.0994
12 | 1.4243 | 0.02614 | -0.0184 | 54.4874
12.5 | 1.4401 | 0.03029 | -0.0164 | 47.5437
13 | 1.4288 | 0.03617 | -0.0156 | 39.5024
13.5 | 1.4097 | 0.04598 | -0.0211 | 30.659
14 | 1.3821 | 0.05892 | -0.0292 | 23.4572
14.5 | 1.3437 | 0.07465 | -0.0383 | 18
15 | 1.2973 | 0.09165 | -0.0469 | 14.1549
15.5 | 1.2513 | 0.10877 | -0.0551 | 11.5041
16 | 1.2093 | 0.12599 | -0.0634 | 9.5984
16.5 | 1.1743 | 0.14263 | -0.0716 | 8.2332
17 | 1.1454 | 0.15893 | -0.08 | 7.2069
17.5 | 1.1222 | 0.17486 | -0.0885 | 6.4177

## 53. Re 2M Mach 0.25 (1)
BIGFOIL.COM POLAR EXPORT
JH25
JH25 |  |  |  | Cl Max: | 0.983 | at alpha= | 8.5 | deg
JavaFoil+Calcfoil stall+Eppler ext transition |  |  |  | L/D Max: | 71.322 | at alpha= | 6.5 | deg
Re: | 2000000 |  |  | Cd Min: | 0.00765 | at alpha= | 0 | deg
Mach: | 0.25 |  |  | Cl=0 at alpha= | -1.3167 | deg
|  |  |  | @ Cl=0.1, Cd= | 0.09513
|  |  |  | @ Cl=0.4, Cd= | 0.09513
|  |  |  | @ Cl=0.6, Cd= | 0.09513
alpha (deg) | Cl | Cd | Cm | Cl/Cd
-12 | -0.06 | 0.08742 | -0.008 | -0.69
-11.5 | -0.058 | 0.08233 | -0.008 | -0.699
-11 | -0.055 | 0.07831 | -0.008 | -0.699
-10.5 | -0.14 | 0.07452 | -0.007 | -1.88
-10 | -0.202 | 0.07054 | -0.007 | -2.862
-9.5 | -0.251 | 0.06638 | -0.007 | -3.778
-9 | -0.291 | 0.06296 | -0.007 | -4.627
-8.5 | -0.325 | 0.05985 | -0.007 | -5.428
-8 | -0.35 | 0.0563 | -0.007 | -6.226
-7.5 | -0.367 | 0.05348 | -0.007 | -6.871
-7 | -0.375 | 0.05095 | -0.007 | -7.359
-6.5 | -0.373 | 0.04827 | -0.007 | -7.729
-6 | -0.362 | 0.04502 | -0.007 | -8.041
-5.5 | -0.343 | 0.0424 | -0.007 | -8.079
-5 | -0.315 | 0.0399 | -0.007 | -7.906
-4.5 | -0.282 | 0.03758 | -0.007 | -7.506
-4 | -0.244 | 0.0355 | -0.008 | -6.884
-3.5 | -0.252 | 0.00993 | -0.018 | -25.408
-3 | -0.197 | 0.00972 | -0.018 | -20.285
-2.5 | -0.14 | 0.00984 | -0.018 | -14.215
-2 | -0.081 | 0.00966 | -0.018 | -8.406
-1.5 | -0.022 | 0.0095 | -0.018 | -2.277
-1 | 0.038 | 0.00946 | -0.019 | 4.056
-0.5 | 0.099 | 0.00778 | -0.019 | 12.677
0 | 0.159 | 0.00765 | -0.019 | 20.76
0.5 | 0.219 | 0.0078 | -0.019 | 28.069
1 | 0.279 | 0.00797 | -0.019 | 34.997
1.5 | 0.339 | 0.00814 | -0.019 | 41.667
2 | 0.399 | 0.0083 | -0.019 | 48.068
2.5 | 0.459 | 0.00858 | -0.019 | 53.427
3 | 0.518 | 0.0088 | -0.019 | 58.9
3.5 | 0.577 | 0.00909 | -0.02 | 63.524
4 | 0.636 | 0.00943 | -0.02 | 67.499
4.5 | 0.694 | 0.00974 | -0.02 | 71.263
5 | 0.752 | 0.01123 | -0.02 | 66.937
5.5 | 0.807 | 0.01167 | -0.02 | 69.201
6 | 0.858 | 0.01212 | -0.02 | 70.844
6.5 | 0.904 | 0.01267 | -0.02 | 71.322
7 | 0.941 | 0.01324 | -0.021 | 71.036
7.5 | 0.967 | 0.01391 | -0.021 | 69.57
8 | 0.982 | 0.01466 | -0.021 | 67.002
8.5 | 0.983 | 0.01561 | -0.021 | 62.94
9 | 0.958 | 0.01667 | -0.021 | 57.443
9.5 | 0.908 | 0.01857 | -0.021 | 48.923
10 | 0.844 | 0.02179 | -0.02 | 38.708
10.5 | 0.766 | 0.02629 | -0.02 | 29.145
11 | 0.677 | 0.03282 | -0.019 | 20.623
11.5 | 0.573 | 0.04529 | -0.018 | 12.645
12 | 0.469 | 0.06007 | -0.017 | 7.806
12.5 | 0.368 | 0.07327 | -0.016 | 5.022
13 | 0.263 | 0.08506 | -0.015 | 3.096
13.5 | 0.085 | 0.09513 | -0.014 | 0.892

## 54. Re 2M Mach 0.25 (2)
BIGFOIL.COM POLAR EXPORT
JH25
JH25 |  |  |  | Cl Max: | 1.3945 | at alpha= | 11.5 | deg
XFOIL ncrit=9 |  |  |  | L/D Max: | 106.47 | at alpha= | 5.5 | deg
Re: | 2000000 |  |  | Cd Min: | 0.00463 | at alpha= | 0.5 | deg
Mach: | 0.25 |  |  | Cl=0 at alpha= | -1.3097 | deg
|  |  |  | @ Cl=0.1, Cd= | 0.0056855
|  |  |  | @ Cl=0.4, Cd= | 0.0049484
|  |  |  | @ Cl=0.6, Cd= | 0.0060327
alpha (deg) | Cl | Cd | Cm | Cl/Cd
-18.5 | -0.8781 | 0.25551 | 0.1087 | -3.4367
-18 | -0.8604 | 0.24911 | 0.1045 | -3.4539
-17.5 | -0.842 | 0.24245 | 0.1003 | -3.4729
-17 | -0.8235 | 0.23551 | 0.0961 | -3.4967
-16.5 | -0.8041 | 0.22797 | 0.092 | -3.5272
-16 | -0.7859 | 0.22054 | 0.0878 | -3.5635
-15.5 | -0.7682 | 0.21303 | 0.0838 | -3.6061
-15 | -0.751 | 0.20541 | 0.0797 | -3.6561
-14.5 | -0.7345 | 0.19778 | 0.0759 | -3.7137
-14 | -0.7189 | 0.19011 | 0.0722 | -3.7815
-13.5 | -0.704 | 0.18234 | 0.0686 | -3.8609
-13 | -0.6899 | 0.17444 | 0.0651 | -3.9549
-12.5 | -0.6771 | 0.1665 | 0.0618 | -4.0667
-12 | -0.6651 | 0.15843 | 0.0585 | -4.1981
-11.5 | -0.6543 | 0.15026 | 0.0552 | -4.3545
-11 | -0.6492 | 0.14062 | 0.0518 | -4.6167
-10.5 | -0.6411 | 0.13277 | 0.0488 | -4.8287
-10 | -0.6318 | 0.12527 | 0.0457 | -5.0435
-9.5 | -0.6233 | 0.11747 | 0.0424 | -5.306
-9 | -0.6157 | 0.10948 | 0.0388 | -5.6239
-8.5 | -0.6093 | 0.10114 | 0.0347 | -6.0243
-8 | -0.6025 | 0.09148 | 0.029 | -6.5861
-7.5 | -0.6002 | 0.08187 | 0.0223 | -7.3311
-7 | -0.5851 | 0.06927 | 0.0063 | -8.4467
-6.5 | -0.5634 | 0.05365 | -0.0095 | -10.5014
-6 | -0.5344 | 0.04088 | -0.0157 | -13.0724
-5.5 | -0.4945 | 0.02629 | -0.0186 | -18.8094
-5 | -0.4449 | 0.0115 | -0.0184 | -38.687
-4.5 | -0.3855 | 0.01044 | -0.0182 | -36.9253
-4 | -0.3256 | 0.00945 | -0.0181 | -34.455
-3.5 | -0.2655 | 0.00849 | -0.0181 | -31.2721
-3 | -0.205 | 0.0079 | -0.0182 | -25.9494
-2.5 | -0.1444 | 0.00748 | -0.0183 | -19.3048
-2 | -0.0836 | 0.00703 | -0.0185 | -11.8919
-1.5 | -0.0231 | 0.00682 | -0.0187 | -3.3871
-1 | 0.0376 | 0.00659 | -0.019 | 5.7056
-0.5 | 0.0989 | 0.0057 | -0.0201 | 17.3509
0 | 0.1602 | 0.00489 | -0.0214 | 32.7607
0.5 | 0.2201 | 0.00463 | -0.0218 | 47.5378
1 | 0.2784 | 0.0047 | -0.0217 | 59.234
2 | 0.3902 | 0.0049 | -0.0202 | 79.6327
2.5 | 0.4509 | 0.0052 | -0.0207 | 86.7115
3 | 0.5114 | 0.00553 | -0.0212 | 92.4774
3.5 | 0.5718 | 0.00585 | -0.0216 | 97.7436
4 | 0.632 | 0.00624 | -0.022 | 101.2821
4.5 | 0.692 | 0.00664 | -0.0223 | 104.2169
5 | 0.7518 | 0.00709 | -0.0225 | 106.0367
5.5 | 0.8113 | 0.00762 | -0.0227 | 106.4698
6 | 0.8705 | 0.00821 | -0.0229 | 106.0292
6.5 | 0.9291 | 0.00898 | -0.0229 | 103.4633
7 | 0.987 | 0.00987 | -0.0228 | 100
7.5 | 1.0438 | 0.01111 | -0.0226 | 93.9514
8 | 1.1014 | 0.01203 | -0.0221 | 91.5544
8.5 | 1.1577 | 0.01318 | -0.0215 | 87.8376
9 | 1.2123 | 0.01466 | -0.0207 | 82.6944
9.5 | 1.264 | 0.01657 | -0.0197 | 76.2824
10 | 1.3118 | 0.01889 | -0.0185 | 69.4442
10.5 | 1.3529 | 0.02193 | -0.0168 | 61.6917
11 | 1.3829 | 0.02587 | -0.0148 | 53.4557
11.5 | 1.3945 | 0.03096 | -0.0128 | 45.042
12 | 1.3766 | 0.03873 | -0.0148 | 35.5435
12.5 | 1.3491 | 0.05131 | -0.0234 | 26.2931
13 | 1.3093 | 0.0676 | -0.0341 | 19.3683
13.5 | 1.2629 | 0.08446 | -0.043 | 14.9526
14 | 1.2152 | 0.10128 | -0.0512 | 11.9984
14.5 | 1.1724 | 0.11773 | -0.0592 | 9.9584
15 | 1.1372 | 0.13378 | -0.0671 | 8.5005
15.5 | 1.1084 | 0.14949 | -0.075 | 7.4145
16 | 1.0863 | 0.16488 | -0.0831 | 6.5884
16.5 | 1.0694 | 0.18001 | -0.0913 | 5.9408

## 55. Re 2M Mach 0.50 (1)
BIGFOIL.COM POLAR EXPORT
JH25
JH25 |  |  |  | Cl Max: | 1.134 | at alpha= | 20 | deg
JavaFoil+Calcfoil stall+Eppler ext transition |  |  |  | L/D Max: | 70.161 | at alpha= | 4 | deg
Re: | 2000000 |  |  | Cd Min: | 0.00813 | at alpha= | 0.5 | deg
Mach: | 0.5 |  |  | Cl=0 at alpha= | -1.3209 | deg
|  |  |  | @ Cl=0.1, Cd= | 0.0098966
|  |  |  | @ Cl=0.4, Cd= | 0.0086209
|  |  |  | @ Cl=0.6, Cd= | 0.0094367
alpha (deg) | Cl | Cd | Cm | Cl/Cd
-20 | -0.995 | 0.18005 | -0.011 | -5.525
-19.5 | -0.968 | 0.17306 | -0.011 | -5.593
-19 | -0.942 | 0.1682 | -0.011 | -5.603
-18.5 | -0.917 | 0.16335 | -0.011 | -5.613
-18 | -0.89 | 0.15826 | -0.01 | -5.621
-17.5 | -0.864 | 0.1532 | -0.01 | -5.639
-17 | -0.838 | 0.14819 | -0.01 | -5.656
-16.5 | -0.811 | 0.14308 | -0.01 | -5.668
-16 | -0.785 | 0.13808 | -0.01 | -5.682
-15.5 | -0.759 | 0.13216 | -0.01 | -5.741
-15 | -0.733 | 0.13002 | -0.01 | -5.635
-14.5 | -0.705 | 0.12368 | -0.01 | -5.703
-14 | -0.679 | 0.11994 | -0.01 | -5.663
-13.5 | -0.653 | 0.11663 | -0.01 | -5.599
-13 | -0.627 | 0.11105 | -0.01 | -5.644
-12.5 | -0.6 | 0.10608 | -0.009 | -5.652
-12 | -0.573 | 0.10233 | -0.009 | -5.601
-11.5 | -0.547 | 0.07797 | -0.009 | -7.013
-11 | -0.52 | 0.07212 | -0.009 | -7.215
-10.5 | -0.493 | 0.07677 | -0.009 | -6.424
-10 | -0.467 | 0.06871 | -0.009 | -6.792
-9.5 | -0.44 | 0.06287 | -0.009 | -7.001
-9 | -0.413 | 0.06899 | -0.009 | -5.987
-8.5 | -0.386 | 0.05975 | -0.009 | -6.465
-8 | -0.36 | 0.05448 | -0.009 | -6.6
-7.5 | -0.333 | 0.05323 | -0.009 | -6.249
-7 | -0.306 | 0.05034 | -0.008 | -6.074
-6.5 | -0.279 | 0.04832 | -0.008 | -5.771
-6 | -0.252 | 0.04488 | -0.008 | -5.615
-5.5 | -0.225 | 0.0439 | -0.008 | -5.126
-5 | -0.198 | 0.04192 | -0.008 | -4.727
-4.5 | -0.171 | 0.03972 | -0.008 | -4.31
-4 | -0.236 | 0.03836 | -0.008 | -6.162
-3.5 | -0.214 | 0.03569 | -0.008 | -5.984
-3 | -0.172 | 0.03359 | -0.009 | -5.131
-2.5 | -0.154 | 0.00974 | -0.02 | -15.852
-2 | -0.09 | 0.0095 | -0.02 | -9.498
-1.5 | -0.024 | 0.0097 | -0.021 | -2.488
-1 | 0.043 | 0.00982 | -0.021 | 4.362
-0.5 | 0.11 | 0.00991 | -0.021 | 11.116
0 | 0.178 | 0.00829 | -0.021 | 21.414
0.5 | 0.245 | 0.00813 | -0.021 | 30.088
1 | 0.312 | 0.00829 | -0.021 | 37.634
1.5 | 0.379 | 0.00853 | -0.021 | 44.415
2 | 0.446 | 0.00882 | -0.021 | 50.54
2.5 | 0.512 | 0.009 | -0.022 | 56.915
3 | 0.578 | 0.00928 | -0.022 | 62.298
3.5 | 0.644 | 0.00975 | -0.022 | 66.091
4 | 0.709 | 0.01011 | -0.022 | 70.161
4.5 | 0.773 | 0.01209 | -0.022 | 63.947
5 | 0.835 | 0.01267 | -0.022 | 65.855
5.5 | 0.893 | 0.01304 | -0.022 | 68.498
6 | 0.938 | 0.01384 | -0.023 | 67.785
6.5 | 0.959 | 0.0149 | -0.023 | 64.358
7 | 0.91 | 0.0159 | -0.023 | 57.211
7.5 | 0.571 | 0.01853 | -0.022 | 30.81
8 | 0.586 | 0.02303 | -0.022 | 25.451
8.5 | 0.573 | 0.04029 | -0.019 | 14.223
9 | 0.554 | 0.07257 | -0.011 | 7.634
9.5 | 0.579 | 0.0694 | -0.01 | 8.346
10 | 0.611 | 0.07092 | -0.013 | 8.609
10.5 | 0.632 | 0.08429 | -0.011 | 7.501
11 | 0.659 | 0.09714 | -0.011 | 6.783
11.5 | 0.686 | 0.10455 | -0.012 | 6.563
12 | 0.712 | 0.10542 | -0.012 | 6.754
12.5 | 0.739 | 0.11163 | -0.013 | 6.622
13 | 0.765 | 0.11547 | -0.013 | 6.628
13.5 | 0.792 | 0.12168 | -0.013 | 6.512
14 | 0.82 | 0.12493 | -0.014 | 6.561
14.5 | 0.846 | 0.13028 | -0.014 | 6.49
15 | 0.873 | 0.13493 | -0.014 | 6.468
15.5 | 0.898 | 0.13886 | -0.015 | 6.47
16 | 0.926 | 0.14241 | -0.015 | 6.5
16.5 | 0.951 | 0.14792 | -0.015 | 6.431
17 | 0.979 | 0.15262 | -0.016 | 6.412
17.5 | 1.004 | 0.15679 | -0.016 | 6.404
18 | 1.031 | 0.16078 | -0.016 | 6.414
18.5 | 1.057 | 0.16821 | -0.016 | 6.281
19 | 1.083 | 0.17385 | -0.017 | 6.23
19.5 | 1.109 | 0.17389 | -0.017 | 6.378
20 | 1.134 | 0.18011 | -0.017 | 6.298

## 56. Re 2M Mach 0.50 (2)
BIGFOIL.COM POLAR EXPORT
JH25
JH25 |  |  |  | Cl Max: | 1.3108 | at alpha= | 8.5 | deg
XFOIL ncrit=9 |  |  |  | L/D Max: | 109.297 | at alpha= | 5 | deg
Re: | 2000000 |  |  | Cd Min: | 0.00503 | at alpha= | 0.5 | deg
Mach: | 0.5 |  |  | Cl=0 at alpha= | -1.3079 | deg
|  |  |  | @ Cl=0.1, Cd= | 0.006438
|  |  |  | @ Cl=0.4, Cd= | 0.0052591
|  |  |  | @ Cl=0.6, Cd= | 0.0060613
alpha (deg) | Cl | Cd | Cm | Cl/Cd
-20 | -1.0248 | 0.30648 | 0.1427 | -3.3438
-19.5 | -1.0015 | 0.29759 | 0.1371 | -3.3654
-19 | -0.9781 | 0.28869 | 0.1315 | -3.3881
-18.5 | -0.9565 | 0.27998 | 0.1264 | -3.4163
-18 | -0.9338 | 0.27177 | 0.1212 | -3.436
-17.5 | -0.9106 | 0.26337 | 0.116 | -3.4575
-17 | -0.8868 | 0.25462 | 0.1109 | -3.4828
-16.5 | -0.8625 | 0.24558 | 0.1056 | -3.5121
-16 | -0.8394 | 0.23686 | 0.1005 | -3.5439
-15.5 | -0.8169 | 0.22822 | 0.0955 | -3.5794
-15 | -0.7949 | 0.21961 | 0.0907 | -3.6196
-14.5 | -0.7734 | 0.21107 | 0.0861 | -3.6642
-14 | -0.7522 | 0.20249 | 0.0816 | -3.7148
-13.5 | -0.7318 | 0.1939 | 0.0772 | -3.7741
-13 | -0.7122 | 0.18534 | 0.073 | -3.8427
-12.5 | -0.6956 | 0.17648 | 0.0693 | -3.9415
-12 | -0.678 | 0.16841 | 0.0656 | -4.0259
-11.5 | -0.6612 | 0.16036 | 0.062 | -4.1232
-11 | -0.6453 | 0.15223 | 0.0584 | -4.239
-10.5 | -0.6304 | 0.14397 | 0.0549 | -4.3787
-10 | -0.6166 | 0.13559 | 0.0515 | -4.5475
-9.5 | -0.6029 | 0.12663 | 0.0474 | -4.7611
-9 | -0.5922 | 0.11789 | 0.0436 | -5.0233
-8.5 | -0.5825 | 0.10917 | 0.0398 | -5.3357
-8 | -0.5734 | 0.10045 | 0.0357 | -5.7083
-7.5 | -0.5647 | 0.09184 | 0.0313 | -6.1487
-7 | -0.5625 | 0.08266 | 0.0262 | -6.805
-6.5 | -0.5592 | 0.07548 | 0.0227 | -7.4086
-6 | -0.5479 | 0.06399 | 0.0089 | -8.5623
-5.5 | -0.5177 | 0.05453 | -0.0033 | -9.4939
-5 | -0.4804 | 0.04267 | -0.0142 | -11.2585
-4.5 | -0.4332 | 0.02999 | -0.0206 | -14.4448
-4 | -0.3764 | 0.01973 | -0.023 | -19.0775
-3.5 | -0.3093 | 0.014 | -0.0229 | -22.0929
-3 | -0.2393 | 0.00983 | -0.0222 | -24.3438
-2.5 | -0.1685 | 0.00847 | -0.0217 | -19.8937
-2 | -0.0977 | 0.00775 | -0.0214 | -12.6065
-1.5 | -0.0269 | 0.00705 | -0.0214 | -3.8156
-1 | 0.0431 | 0.00682 | -0.0215 | 6.3196
-0.5 | 0.1131 | 0.00635 | -0.0221 | 17.811
0 | 0.1835 | 0.00543 | -0.0237 | 33.7937
0.5 | 0.2527 | 0.00503 | -0.0245 | 50.2386
1 | 0.32 | 0.00507 | -0.0244 | 63.1164
1.5 | 0.3866 | 0.00522 | -0.024 | 74.0613
2.5 | 0.5168 | 0.0056 | -0.0224 | 92.2857
3 | 0.5871 | 0.00599 | -0.0226 | 98.0134
3.5 | 0.6577 | 0.00638 | -0.0227 | 103.0878
4 | 0.7284 | 0.00686 | -0.0226 | 106.1808
4.5 | 0.7995 | 0.0074 | -0.0223 | 108.0405
5 | 0.8711 | 0.00797 | -0.0218 | 109.2974
5.5 | 0.9428 | 0.00869 | -0.021 | 108.4925
6 | 1.0138 | 0.00973 | -0.0199 | 104.1932
6.5 | 1.0859 | 0.01074 | -0.0183 | 101.108
7 | 1.158 | 0.01202 | -0.0162 | 96.3394
7.5 | 1.2315 | 0.01344 | -0.0132 | 91.6295
8.5 | 1.3108 | 0.0248 | -0.005 | 52.8548
9 | 1.2856 | 0.03452 | -0.0076 | 37.2422
9.5 | 1.2542 | 0.04791 | -0.0188 | 26.1783
10 | 1.2205 | 0.06247 | -0.0291 | 19.5374
10.5 | 1.1844 | 0.07622 | -0.0369 | 15.5392
11 | 1.1484 | 0.08965 | -0.0441 | 12.8098
11.5 | 1.115 | 0.10305 | -0.0512 | 10.82
12 | 1.0853 | 0.11661 | -0.0586 | 9.3071
12.5 | 1.0603 | 0.1304 | -0.0662 | 8.1311
13 | 1.0404 | 0.14435 | -0.0739 | 7.2075
13.5 | 1.0269 | 0.15825 | -0.0818 | 6.4891

## 57. Re 3M Mach 0.00 (1)
BIGFOIL.COM POLAR EXPORT
JH25
JH25 |  |  |  | Cl Max: | 1.008 | at alpha= | 9 | deg
JavaFoil+Calcfoil stall+Eppler ext transition |  |  |  | L/D Max: | 76.525 | at alpha= | 7 | deg
Re: | 3000000 |  |  | Cd Min: | 0.00776 | at alpha= | 0.5 | deg
Mach: | 0 |  |  | Cl=0 at alpha= | -1.319 | deg
|  |  |  | @ Cl=0.1, Cd= | 0.0079849
|  |  |  | @ Cl=0.4, Cd= | 0.0081638
|  |  |  | @ Cl=0.6, Cd= | 0.008903
alpha (deg) | Cl | Cd | Cm | Cl/Cd
-13.5 | -0.303 | 0.0975 | -0.008 | -3.104
-13 | -0.32 | 0.09291 | -0.007 | -3.447
-12.5 | -0.338 | 0.088 | -0.007 | -3.841
-12 | -0.356 | 0.0836 | -0.007 | -4.257
-11.5 | -0.373 | 0.07949 | -0.007 | -4.697
-11 | -0.39 | 0.075 | -0.007 | -5.2
-10.5 | -0.405 | 0.07131 | -0.007 | -5.684
-10 | -0.419 | 0.06766 | -0.007 | -6.188
-9.5 | -0.428 | 0.06401 | -0.007 | -6.693
-9 | -0.434 | 0.06026 | -0.007 | -7.205
-8.5 | -0.436 | 0.05733 | -0.007 | -7.605
-8 | -0.434 | 0.05439 | -0.007 | -7.971
-7.5 | -0.426 | 0.05164 | -0.007 | -8.257
-7 | -0.414 | 0.04864 | -0.007 | -8.513
-6.5 | -0.397 | 0.04584 | -0.007 | -8.654
-6 | -0.374 | 0.04296 | -0.007 | -8.711
-5.5 | -0.347 | 0.04041 | -0.008 | -8.588
-5 | -0.315 | 0.0381 | -0.008 | -8.273
-4.5 | -0.347 | 0.01008 | -0.017 | -34.398
-4 | -0.298 | 0.00988 | -0.017 | -30.125
-3.5 | -0.246 | 0.00941 | -0.017 | -26.123
-3 | -0.192 | 0.00922 | -0.018 | -20.785
-2.5 | -0.136 | 0.00932 | -0.018 | -14.562
-2 | -0.079 | 0.0092 | -0.018 | -8.558
-1.5 | -0.021 | 0.00926 | -0.018 | -2.265
-1 | 0.037 | 0.00927 | -0.018 | 4.006
-0.5 | 0.095 | 0.00799 | -0.018 | 11.94
0 | 0.154 | 0.00793 | -0.018 | 19.403
0.5 | 0.212 | 0.00776 | -0.018 | 27.327
1 | 0.27 | 0.00783 | -0.018 | 34.486
1.5 | 0.328 | 0.00794 | -0.018 | 41.326
2 | 0.386 | 0.00813 | -0.019 | 47.51
2.5 | 0.444 | 0.00827 | -0.019 | 53.732
3 | 0.502 | 0.00847 | -0.019 | 59.245
3.5 | 0.559 | 0.00868 | -0.019 | 64.416
4 | 0.616 | 0.00899 | -0.019 | 68.598
4.5 | 0.673 | 0.00925 | -0.019 | 72.707
5 | 0.729 | 0.01079 | -0.019 | 67.536
5.5 | 0.783 | 0.01111 | -0.019 | 70.486
6 | 0.834 | 0.0115 | -0.02 | 72.546
6.5 | 0.88 | 0.01156 | -0.02 | 76.14
7 | 0.921 | 0.01204 | -0.02 | 76.525
7.5 | 0.955 | 0.0125 | -0.02 | 76.397
8 | 0.981 | 0.01307 | -0.02 | 75.1
8.5 | 0.999 | 0.01367 | -0.02 | 73.12
9 | 1.008 | 0.01438 | -0.02 | 70.115
9.5 | 1.008 | 0.01525 | -0.021 | 66.076
10 | 0.989 | 0.01621 | -0.021 | 61.005
10.5 | 0.955 | 0.01793 | -0.02 | 53.275
11 | 0.915 | 0.02059 | -0.02 | 44.472
11.5 | 0.871 | 0.02433 | -0.02 | 35.789
12 | 0.822 | 0.02938 | -0.02 | 27.978
12.5 | 0.773 | 0.03502 | -0.019 | 22.074
13 | 0.714 | 0.04655 | -0.018 | 15.331
13.5 | 0.661 | 0.05724 | -0.018 | 11.552
14 | 0.611 | 0.07015 | -0.017 | 8.706

## 58. Re 3M Mach 0.00 (2)
BIGFOIL.COM POLAR EXPORT
JH25
JH25 |  |  |  | Cl Max: | 1.498 | at alpha= | 13.5 | deg
XFOIL ncrit=9 |  |  |  | L/D Max: | 113.072 | at alpha= | 5.5 | deg
Re: | 3000000 |  |  | Cd Min: | 0.00458 | at alpha= | 1 | deg
Mach: | 0 |  |  | Cl=0 at alpha= | -1.3076 | deg
|  |  |  | @ Cl=0.1, Cd= | 0.0055813
|  |  |  | @ Cl=0.4, Cd= | 0.0047922
|  |  |  | @ Cl=0.6, Cd= | 0.0056638
alpha (deg) | Cl | Cd | Cm | Cl/Cd
-9 | -0.8581 | 0.01743 | -0.0177 | -49.2312
-8.5 | -0.8081 | 0.01448 | -0.0177 | -55.808
-8 | -0.7548 | 0.01269 | -0.0177 | -59.4799
-7.5 | -0.6999 | 0.01157 | -0.0178 | -60.4927
-7 | -0.6452 | 0.00975 | -0.0179 | -66.1744
-6.5 | -0.5948 | 0.00973 | -0.0165 | -61.1305
-6 | -0.5399 | 0.00952 | -0.0162 | -56.7122
-5.5 | -0.4836 | 0.00915 | -0.0162 | -52.8525
-5 | -0.4267 | 0.00882 | -0.0163 | -48.3787
-4.5 | -0.3695 | 0.00786 | -0.0166 | -47.0102
-4 | -0.3122 | 0.00764 | -0.0167 | -40.8639
-3.5 | -0.2547 | 0.00751 | -0.0169 | -33.9148
-3 | -0.1965 | 0.00687 | -0.0172 | -28.6026
-2.5 | -0.1386 | 0.00666 | -0.0175 | -20.8108
-2 | -0.0807 | 0.00653 | -0.0177 | -12.3583
-1.5 | -0.0224 | 0.00629 | -0.018 | -3.5612
-1 | 0.0358 | 0.00616 | -0.0184 | 5.8117
-0.5 | 0.0947 | 0.00562 | -0.0193 | 16.8505
0 | 0.1536 | 0.00519 | -0.0203 | 29.5954
0.5 | 0.2126 | 0.00466 | -0.0214 | 45.6223
1 | 0.2705 | 0.00458 | -0.0218 | 59.0611
1.5 | 0.3277 | 0.00466 | -0.022 | 70.3219
2 | 0.3838 | 0.00477 | -0.0219 | 80.4612
2.5 | 0.435 | 0.00484 | -0.0206 | 89.876
3 | 0.4935 | 0.00507 | -0.0212 | 97.3373
3.5 | 0.5514 | 0.00536 | -0.0217 | 102.8731
4 | 0.609 | 0.00572 | -0.0221 | 106.4685
4.5 | 0.6664 | 0.00606 | -0.0226 | 109.967
5 | 0.7235 | 0.00645 | -0.023 | 112.1705
5.5 | 0.7802 | 0.0069 | -0.0233 | 113.0725
6 | 0.8365 | 0.00742 | -0.0237 | 112.7358
6.5 | 0.8922 | 0.00806 | -0.024 | 110.6948
7 | 0.9473 | 0.0088 | -0.0243 | 107.6477
7.5 | 1.0015 | 0.00979 | -0.0244 | 102.2983
8 | 1.0561 | 0.01047 | -0.0245 | 100.8691
8.5 | 1.1096 | 0.01141 | -0.0245 | 97.248
9 | 1.1614 | 0.01266 | -0.0243 | 91.7378
9.5 | 1.2132 | 0.01368 | -0.0241 | 88.6842
10 | 1.2636 | 0.01487 | -0.0239 | 84.9765
10.5 | 1.3118 | 0.01636 | -0.0235 | 80.1834
11 | 1.3575 | 0.01811 | -0.0229 | 74.9586
11.5 | 1.4001 | 0.02012 | -0.0221 | 69.5875
12 | 1.4386 | 0.02244 | -0.0211 | 64.1087
12.5 | 1.4713 | 0.02515 | -0.0197 | 58.501
13 | 1.4948 | 0.02841 | -0.018 | 52.6153
13.5 | 1.498 | 0.03242 | -0.0154 | 46.206
14 | 1.484 | 0.03996 | -0.018 | 37.1371
14.5 | 1.4605 | 0.05111 | -0.0246 | 28.5756
15 | 1.4207 | 0.06655 | -0.0339 | 21.3479
15.5 | 1.3598 | 0.08628 | -0.0444 | 15.7603
16 | 1.2904 | 0.1076 | -0.0547 | 11.9926
16.5 | 1.2349 | 0.1275 | -0.0644 | 9.6855
17 | 1.1902 | 0.14629 | -0.0738 | 8.1359
17.5 | 1.1575 | 0.16367 | -0.0829 | 7.0722
18 | 1.1299 | 0.18102 | -0.0924 | 6.2419
18.5 | 1.1113 | 0.19744 | -0.1018 | 5.6285

## 59. Re 3M Mach 0.10 (1)
BIGFOIL.COM POLAR EXPORT
JH25
JH25 |  |  |  | Cl Max: | 1.004 | at alpha= | 9 | deg
JavaFoil+Calcfoil stall+Eppler ext transition |  |  |  | L/D Max: | 76.393 | at alpha= | 7 | deg
Re: | 3000000 |  |  | Cd Min: | 0.00777 | at alpha= | 0.5 | deg
Mach: | 0.1 |  |  | Cl=0 at alpha= | -1.319 | deg
|  |  |  | @ Cl=0.1, Cd= | 0.0079953
|  |  |  | @ Cl=0.4, Cd= | 0.0081769
|  |  |  | @ Cl=0.6, Cd= | 0.07391
alpha (deg) | Cl | Cd | Cm | Cl/Cd
-13.5 | -0.263 | 0.09811 | -0.008 | -2.682
-13 | -0.283 | 0.09349 | -0.008 | -3.022
-12.5 | -0.303 | 0.08813 | -0.008 | -3.433
-12 | -0.323 | 0.08427 | -0.007 | -3.832
-11.5 | -0.343 | 0.07972 | -0.007 | -4.305
-11 | -0.363 | 0.07506 | -0.007 | -4.833
-10.5 | -0.381 | 0.07146 | -0.007 | -5.336
-10 | -0.398 | 0.06758 | -0.007 | -5.89
-9.5 | -0.411 | 0.06413 | -0.007 | -6.41
-9 | -0.42 | 0.06033 | -0.007 | -6.962
-8.5 | -0.425 | 0.05784 | -0.007 | -7.347
-8 | -0.425 | 0.05415 | -0.007 | -7.852
-7.5 | -0.42 | 0.05181 | -0.007 | -8.114
-7 | -0.41 | 0.04901 | -0.007 | -8.369
-6.5 | -0.394 | 0.0461 | -0.007 | -8.555
-6 | -0.373 | 0.04321 | -0.007 | -8.635
-5.5 | -0.347 | 0.04076 | -0.007 | -8.506
-5 | -0.316 | 0.03817 | -0.008 | -8.271
-4.5 | -0.348 | 0.0101 | -0.017 | -34.396
-4 | -0.299 | 0.00991 | -0.017 | -30.155
-3.5 | -0.247 | 0.00943 | -0.018 | -26.197
-3 | -0.193 | 0.00923 | -0.018 | -20.856
-2.5 | -0.136 | 0.00933 | -0.018 | -14.617
-2 | -0.079 | 0.00921 | -0.018 | -8.59
-1.5 | -0.021 | 0.00927 | -0.018 | -2.274
-1 | 0.037 | 0.00932 | -0.018 | 4.004
-0.5 | 0.096 | 0.008 | -0.018 | 11.997
0 | 0.155 | 0.00793 | -0.018 | 19.491
0.5 | 0.213 | 0.00777 | -0.018 | 27.439
1 | 0.272 | 0.00785 | -0.018 | 34.606
1.5 | 0.33 | 0.00795 | -0.019 | 41.479
2 | 0.388 | 0.00815 | -0.019 | 47.646
2.5 | 0.446 | 0.00828 | -0.019 | 53.92
3 | 0.504 | 0.00849 | -0.019 | 59.434
3.5 | 0.562 | 0.0087 | -0.019 | 64.607
4 | 0.619 | 0.00901 | -0.019 | 68.793
4.5 | 0.676 | 0.00928 | -0.019 | 72.831
5 | 0.732 | 0.01082 | -0.019 | 67.647
5.5 | 0.787 | 0.01116 | -0.02 | 70.548
6 | 0.838 | 0.01143 | -0.02 | 73.327
6.5 | 0.884 | 0.01162 | -0.02 | 76.105
7 | 0.924 | 0.0121 | -0.02 | 76.393
7.5 | 0.957 | 0.01259 | -0.02 | 76.031
8 | 0.982 | 0.01316 | -0.02 | 74.675
8.5 | 0.998 | 0.01379 | -0.02 | 72.369
9 | 1.004 | 0.01454 | -0.021 | 69.09
9.5 | 1.001 | 0.01547 | -0.021 | 64.685
10 | 0.975 | 0.01651 | -0.021 | 59.047
10.5 | 0.936 | 0.01847 | -0.02 | 50.665
11 | 0.89 | 0.02149 | -0.02 | 41.431
11.5 | 0.841 | 0.02548 | -0.02 | 33.007
12 | 0.788 | 0.03069 | -0.02 | 25.662
12.5 | 0.731 | 0.03797 | -0.019 | 19.248
13 | 0.669 | 0.04954 | -0.018 | 13.503
13.5 | 0.612 | 0.06212 | -0.017 | 9.848
14 | 0.56 | 0.07391 | -0.017 | 7.579

## 60. Re 3M Mach 0.10 (2)
BIGFOIL.COM POLAR EXPORT
JH25
JH25 |  |  |  | Cl Max: | 1.482 | at alpha= | 13 | deg
XFOIL ncrit=9 |  |  |  | L/D Max: | 113.319 | at alpha= | 5.5 | deg
Re: | 3000000 |  |  | Cd Min: | 0.00459 | at alpha= | 1 | deg
Mach: | 0.1 |  |  | Cl=0 at alpha= | -1.3077 | deg
|  |  |  | @ Cl=0.1, Cd= | 0.0056052
|  |  |  | @ Cl=0.4, Cd= | 0.0048088
|  |  |  | @ Cl=0.6, Cd= | 0.005655
alpha (deg) | Cl | Cd | Cm | Cl/Cd
-8 | -0.7593 | 0.01435 | -0.0184 | -52.9129
-7.5 | -0.7051 | 0.01239 | -0.0184 | -56.9088
-7 | -0.6491 | 0.01126 | -0.0185 | -57.6465
-6.5 | -0.5998 | 0.00987 | -0.0169 | -60.77
-6 | -0.5441 | 0.0097 | -0.0165 | -56.0928
-5.5 | -0.4872 | 0.00928 | -0.0165 | -52.5
-5 | -0.4298 | 0.00891 | -0.0166 | -48.2379
-4.5 | -0.3722 | 0.00791 | -0.0168 | -47.0544
-4 | -0.3144 | 0.00768 | -0.0169 | -40.9375
-3.5 | -0.2564 | 0.00753 | -0.0171 | -34.0505
-3 | -0.1979 | 0.0069 | -0.0174 | -28.6812
-2.5 | -0.1395 | 0.00667 | -0.0176 | -20.9145
-2 | -0.0813 | 0.00654 | -0.0179 | -12.4312
-1.5 | -0.0225 | 0.00629 | -0.0181 | -3.5771
-1 | 0.036 | 0.00617 | -0.0185 | 5.8347
-0.5 | 0.0952 | 0.00564 | -0.0193 | 16.8794
0 | 0.1545 | 0.00521 | -0.0204 | 29.6545
0.5 | 0.2139 | 0.00467 | -0.0215 | 45.803
1 | 0.2721 | 0.00459 | -0.0219 | 59.281
1.5 | 0.3297 | 0.00467 | -0.0221 | 70.5996
2 | 0.3861 | 0.00479 | -0.022 | 80.6054
2.5 | 0.4379 | 0.00486 | -0.0208 | 90.1029
3 | 0.4965 | 0.00508 | -0.0213 | 97.7362
3.5 | 0.5548 | 0.00539 | -0.0218 | 102.9314
4 | 0.6128 | 0.00573 | -0.0222 | 106.9459
4.5 | 0.6706 | 0.00608 | -0.0226 | 110.2961
5 | 0.7281 | 0.00647 | -0.023 | 112.5348
5.5 | 0.7853 | 0.00693 | -0.0233 | 113.3189
6 | 0.8421 | 0.00746 | -0.0237 | 112.882
6.5 | 0.8981 | 0.00817 | -0.024 | 109.9266
7 | 0.9538 | 0.00888 | -0.0242 | 107.4099
7.5 | 1.0085 | 0.00986 | -0.0242 | 102.2819
8 | 1.0636 | 0.01059 | -0.0243 | 100.4344
8.5 | 1.1175 | 0.01157 | -0.0241 | 96.586
9 | 1.1697 | 0.0129 | -0.0238 | 90.6744
9.5 | 1.2218 | 0.01397 | -0.0236 | 87.4588
10 | 1.2722 | 0.0153 | -0.0232 | 83.1503
10.5 | 1.3201 | 0.01695 | -0.0226 | 77.882
11 | 1.3651 | 0.0189 | -0.0219 | 72.2275
11.5 | 1.4062 | 0.02118 | -0.0209 | 66.3928
12 | 1.442 | 0.02384 | -0.0196 | 60.4866
12.5 | 1.4697 | 0.02702 | -0.0179 | 54.393
13 | 1.482 | 0.03095 | -0.0156 | 47.8837
13.5 | 1.4705 | 0.03715 | -0.0161 | 39.5828
14 | 1.4481 | 0.0478 | -0.0223 | 30.295
14.5 | 1.4108 | 0.06268 | -0.0316 | 22.508
15 | 1.3594 | 0.0807 | -0.0415 | 16.8451
15.5 | 1.2954 | 0.10083 | -0.0514 | 12.8474
16 | 1.2353 | 0.12107 | -0.0613 | 10.2032
16.5 | 1.1904 | 0.13955 | -0.0704 | 8.5303
17 | 1.1542 | 0.15724 | -0.0795 | 7.3404
17.5 | 1.129 | 0.17347 | -0.0882 | 6.5083
18 | 1.1066 | 0.1905 | -0.0977 | 5.8089

## 61. Re 3M Mach 0.25 (1)
BIGFOIL.COM POLAR EXPORT
JH25
JH25 |  |  |  | Cl Max: | 0.983 | at alpha= | 8.5 | deg
JavaFoil+Calcfoil stall+Eppler ext transition |  |  |  | L/D Max: | 75.496 | at alpha= | 6.5 | deg
Re: | 3000000 |  |  | Cd Min: | 0.00784 | at alpha= | 0.5 | deg
Mach: | 0.25 |  |  | Cl=0 at alpha= | -1.3167 | deg
|  |  |  | @ Cl=0.1, Cd= | 0.08804
|  |  |  | @ Cl=0.4, Cd= | 0.08804
|  |  |  | @ Cl=0.6, Cd= | 0.08804
alpha (deg) | Cl | Cd | Cm | Cl/Cd
-12 | -0.06 | 0.0843 | -0.008 | -0.716
-11.5 | -0.058 | 0.07958 | -0.008 | -0.724
-11 | -0.055 | 0.07628 | -0.008 | -0.718
-10.5 | -0.14 | 0.07243 | -0.008 | -1.936
-10 | -0.202 | 0.0685 | -0.008 | -2.95
-9.5 | -0.251 | 0.06464 | -0.008 | -3.882
-9 | -0.292 | 0.06138 | -0.007 | -4.749
-8.5 | -0.325 | 0.05858 | -0.007 | -5.55
-8 | -0.351 | 0.05586 | -0.007 | -6.279
-7.5 | -0.368 | 0.0524 | -0.007 | -7.015
-7 | -0.375 | 0.04946 | -0.007 | -7.585
-6.5 | -0.373 | 0.04711 | -0.007 | -7.923
-6 | -0.362 | 0.04414 | -0.007 | -8.206
-5.5 | -0.343 | 0.04153 | -0.007 | -8.253
-5 | -0.316 | 0.039 | -0.008 | -8.096
-4.5 | -0.283 | 0.0366 | -0.008 | -7.728
-4 | -0.304 | 0.01 | -0.018 | -30.418
-3.5 | -0.252 | 0.00951 | -0.018 | -26.513
-3 | -0.197 | 0.00929 | -0.018 | -21.218
-2.5 | -0.14 | 0.00939 | -0.018 | -14.896
-2 | -0.081 | 0.00924 | -0.018 | -8.783
-1.5 | -0.022 | 0.00936 | -0.018 | -2.313
-1 | 0.038 | 0.00936 | -0.019 | 4.097
-0.5 | 0.099 | 0.00816 | -0.019 | 12.084
0 | 0.159 | 0.00801 | -0.019 | 19.828
0.5 | 0.219 | 0.00784 | -0.019 | 27.932
1 | 0.279 | 0.00791 | -0.019 | 35.289
1.5 | 0.339 | 0.00799 | -0.019 | 42.401
2 | 0.399 | 0.00824 | -0.019 | 48.424
2.5 | 0.459 | 0.00841 | -0.019 | 54.554
3 | 0.518 | 0.00856 | -0.019 | 60.494
3.5 | 0.577 | 0.00887 | -0.02 | 65.062
4 | 0.636 | 0.00911 | -0.02 | 69.82
4.5 | 0.694 | 0.00954 | -0.02 | 72.764
5 | 0.752 | 0.01103 | -0.02 | 68.141
5.5 | 0.807 | 0.01139 | -0.02 | 70.88
6 | 0.858 | 0.01169 | -0.02 | 73.458
6.5 | 0.904 | 0.01197 | -0.02 | 75.496
7 | 0.941 | 0.01249 | -0.021 | 75.286
7.5 | 0.967 | 0.01308 | -0.021 | 73.967
8 | 0.982 | 0.01375 | -0.021 | 71.427
8.5 | 0.983 | 0.01457 | -0.021 | 67.437
9 | 0.967 | 0.01559 | -0.021 | 62.047
9.5 | 0.92 | 0.01675 | -0.021 | 54.926
10 | 0.854 | 0.01928 | -0.021 | 44.274
10.5 | 0.776 | 0.02294 | -0.02 | 33.809
11 | 0.686 | 0.02829 | -0.02 | 24.255
11.5 | 0.589 | 0.03539 | -0.019 | 16.645
12 | 0.479 | 0.05023 | -0.018 | 9.532
12.5 | 0.374 | 0.064 | -0.017 | 5.845
13 | 0.266 | 0.07701 | -0.016 | 3.46
13.5 | 0.086 | 0.08804 | -0.015 | 0.972

## 62. Re 3M Mach 0.25 (2)
BIGFOIL.COM POLAR EXPORT
JH25
JH25 |  |  |  | Cl Max: | 1.4043 | at alpha= | 11.5 | deg
XFOIL ncrit=9 |  |  |  | L/D Max: | 113.804 | at alpha= | 5.5 | deg
Re: | 3000000 |  |  | Cd Min: | 0.00466 | at alpha= | 1 | deg
Mach: | 0.25 |  |  | Cl=0 at alpha= | -99 | deg
|  |  |  | @ Cl=0.1, Cd= | 0.0053
|  |  |  | @ Cl=0.4, Cd= | 0.0048714
|  |  |  | @ Cl=0.6, Cd= | 0.005636
alpha (deg) | Cl | Cd | Cm | Cl/Cd
0 | 0.1597 | 0.0053 | -0.0209 | 30.1321
0.5 | 0.221 | 0.00475 | -0.0221 | 46.5263
1 | 0.2812 | 0.00466 | -0.0225 | 60.3433
1.5 | 0.3408 | 0.00474 | -0.0227 | 71.8987
2 | 0.3993 | 0.00487 | -0.0226 | 81.9918
2.5 | 0.4542 | 0.00498 | -0.0217 | 91.2048
3 | 0.5133 | 0.00517 | -0.0217 | 99.2843
3.5 | 0.5737 | 0.00547 | -0.0221 | 104.8812
4.5 | 0.6941 | 0.00623 | -0.0228 | 111.4125
5 | 0.754 | 0.00665 | -0.023 | 113.3835
5.5 | 0.8137 | 0.00715 | -0.0232 | 113.8042
6 | 0.873 | 0.00773 | -0.0234 | 112.9366
6.5 | 0.9316 | 0.00856 | -0.0234 | 108.8318
7 | 0.9894 | 0.00959 | -0.0233 | 103.17
7.5 | 1.0479 | 0.0103 | -0.0231 | 101.7379
8 | 1.1057 | 0.01123 | -0.0226 | 98.4595
8.5 | 1.1621 | 0.01245 | -0.022 | 93.3414
9 | 1.2162 | 0.0141 | -0.0212 | 86.2553
9.5 | 1.267 | 0.0162 | -0.0202 | 78.2099
10 | 1.3147 | 0.01857 | -0.0189 | 70.797
10.5 | 1.3562 | 0.02153 | -0.0173 | 62.9912
11 | 1.3883 | 0.02525 | -0.0154 | 54.9822
11.5 | 1.4043 | 0.02999 | -0.0133 | 46.8256
12 | 1.3897 | 0.03699 | -0.0141 | 37.5696
12.5 | 1.3627 | 0.04926 | -0.0226 | 27.6634
13 | 1.3209 | 0.06597 | -0.0339 | 20.0227
13.5 | 1.2711 | 0.08351 | -0.0433 | 15.2209
14 | 1.2179 | 0.10124 | -0.052 | 12.0298
14.5 | 1.1716 | 0.11832 | -0.0602 | 9.902
15 | 1.1356 | 0.13456 | -0.0682 | 8.4394
15.5 | 1.1051 | 0.15071 | -0.0764 | 7.3326
16 | 1.0818 | 0.16647 | -0.0847 | 6.4985
16.5 | 1.0664 | 0.18132 | -0.0927 | 5.8813

## 63. Re 3M Mach 0.50 (1)
BIGFOIL.COM POLAR EXPORT
JH25
JH25 |  |  |  | Cl Max: | 1.135 | at alpha= | 20 | deg
JavaFoil+Calcfoil stall+Eppler ext transition |  |  |  | L/D Max: | 72.204 | at alpha= | 4 | deg
Re: | 3000000 |  |  | Cd Min: | 0.00792 | at alpha= | 0 | deg
Mach: | 0.5 |  |  | Cl=0 at alpha= | -1.3209 | deg
|  |  |  | @ Cl=0.1, Cd= | 0.0097055
|  |  |  | @ Cl=0.4, Cd= | 0.0083896
|  |  |  | @ Cl=0.6, Cd= | 0.0091967
alpha (deg) | Cl | Cd | Cm | Cl/Cd
-20 | -0.995 | 0.17358 | -0.011 | -5.735
-19.5 | -0.968 | 0.16671 | -0.011 | -5.809
-19 | -0.943 | 0.1595 | -0.011 | -5.911
-18.5 | -0.917 | 0.15693 | -0.011 | -5.845
-18 | -0.89 | 0.15135 | -0.01 | -5.88
-17.5 | -0.864 | 0.14595 | -0.01 | -5.92
-17 | -0.838 | 0.14009 | -0.01 | -5.984
-16.5 | -0.812 | 0.13707 | -0.01 | -5.922
-16 | -0.785 | 0.1324 | -0.01 | -5.93
-15.5 | -0.759 | 0.12492 | -0.01 | -6.077
-15 | -0.733 | 0.12216 | -0.01 | -6.001
-14.5 | -0.706 | 0.11401 | -0.01 | -6.192
-14 | -0.68 | 0.10164 | -0.01 | -6.688
-13.5 | -0.654 | 0.09333 | -0.01 | -7.004
-13 | -0.628 | 0.08595 | -0.01 | -7.303
-12.5 | -0.6 | 0.09151 | -0.009 | -6.556
-12 | -0.574 | 0.0825 | -0.009 | -6.953
-11.5 | -0.547 | 0.0756 | -0.01 | -7.242
-11 | -0.521 | 0.06995 | -0.01 | -7.451
-10.5 | -0.493 | 0.07313 | -0.009 | -6.747
-10 | -0.467 | 0.06627 | -0.009 | -7.046
-9.5 | -0.441 | 0.06074 | -0.009 | -7.252
-9 | -0.413 | 0.06058 | -0.009 | -6.823
-8.5 | -0.386 | 0.05817 | -0.009 | -6.643
-8 | -0.36 | 0.05316 | -0.009 | -6.767
-7.5 | -0.333 | 0.05199 | -0.009 | -6.403
-7 | -0.306 | 0.04858 | -0.009 | -6.298
-6.5 | -0.279 | 0.04698 | -0.009 | -5.938
-6 | -0.252 | 0.04371 | -0.009 | -5.77
-5.5 | -0.225 | 0.04212 | -0.008 | -5.347
-5 | -0.198 | 0.0405 | -0.008 | -4.895
-4.5 | -0.171 | 0.03893 | -0.008 | -4.4
-4 | -0.236 | 0.03732 | -0.008 | -6.336
-3.5 | -0.214 | 0.03503 | -0.008 | -6.1
-3 | -0.215 | 0.00985 | -0.02 | -21.788
-2.5 | -0.154 | 0.00931 | -0.02 | -16.58
-2 | -0.09 | 0.00921 | -0.02 | -9.797
-1.5 | -0.024 | 0.00957 | -0.021 | -2.52
-1 | 0.043 | 0.00968 | -0.021 | 4.425
-0.5 | 0.11 | 0.00971 | -0.021 | 11.349
0 | 0.178 | 0.00792 | -0.021 | 22.415
0.5 | 0.245 | 0.00796 | -0.021 | 30.729
1 | 0.312 | 0.00822 | -0.021 | 37.946
1.5 | 0.379 | 0.00833 | -0.021 | 45.494
2 | 0.446 | 0.00852 | -0.021 | 52.299
2.5 | 0.512 | 0.00883 | -0.022 | 57.999
3 | 0.578 | 0.00909 | -0.022 | 63.648
3.5 | 0.644 | 0.00941 | -0.022 | 68.436
4 | 0.709 | 0.00982 | -0.022 | 72.204
4.5 | 0.773 | 0.01157 | -0.022 | 66.814
5 | 0.835 | 0.01207 | -0.022 | 69.161
5.5 | 0.893 | 0.01264 | -0.022 | 70.675
6 | 0.938 | 0.01338 | -0.023 | 70.136
6.5 | 0.959 | 0.01397 | -0.023 | 68.634
7 | 0.915 | 0.01522 | -0.023 | 60.093
7.5 | 0.577 | 0.01691 | -0.023 | 34.106
8 | 0.593 | 0.02057 | -0.022 | 28.802
8.5 | 0.592 | 0.03162 | -0.021 | 18.723
9 | 0.556 | 0.06957 | -0.012 | 7.987
9.5 | 0.58 | 0.06636 | -0.011 | 8.741
10 | 0.653 | 0.04715 | -0.019 | 13.842
10.5 | 0.632 | 0.07985 | -0.011 | 7.921
11 | 0.662 | 0.08074 | -0.013 | 8.198
11.5 | 0.687 | 0.09225 | -0.012 | 7.449
12 | 0.713 | 0.09514 | -0.012 | 7.491
12.5 | 0.74 | 0.09264 | -0.013 | 7.985
13 | 0.766 | 0.10929 | -0.013 | 7.008
13.5 | 0.793 | 0.11215 | -0.013 | 7.069
14 | 0.82 | 0.11545 | -0.014 | 7.102
14.5 | 0.846 | 0.12078 | -0.014 | 7.002
15 | 0.873 | 0.12591 | -0.015 | 6.934
15.5 | 0.899 | 0.12972 | -0.015 | 6.929
16 | 0.926 | 0.13519 | -0.015 | 6.85
16.5 | 0.952 | 0.1382 | -0.015 | 6.886
17 | 0.979 | 0.14208 | -0.016 | 6.89
17.5 | 1.004 | 0.14614 | -0.016 | 6.873
18 | 1.032 | 0.15382 | -0.016 | 6.708
18.5 | 1.057 | 0.15499 | -0.016 | 6.819
19 | 1.084 | 0.16117 | -0.017 | 6.724
19.5 | 1.109 | 0.16578 | -0.017 | 6.692
20 | 1.135 | 0.16949 | -0.017 | 6.696

## 64. Re 3M Mach 0.50 (2)
BIGFOIL.COM POLAR EXPORT
JH25
JH25 |  |  |  | Cl Max: | 1.3271 | at alpha= | 8.5 | deg
XFOIL ncrit=9 |  |  |  | L/D Max: | 117.83 | at alpha= | 5 | deg
Re: | 3000000 |  |  | Cd Min: | 0.00494 | at alpha= | 1 | deg
Mach: | 0.5 |  |  | Cl=0 at alpha= | -1.3046 | deg
|  |  |  | @ Cl=0.1, Cd= | 0.0063643
|  |  |  | @ Cl=0.4, Cd= | 0.0051045
|  |  |  | @ Cl=0.6, Cd= | 0.0056208
alpha (deg) | Cl | Cd | Cm | Cl/Cd
-20 | -1.0273 | 0.30754 | 0.1437 | -3.3404
-19.5 | -1.0039 | 0.29868 | 0.1381 | -3.3611
-19 | -0.9805 | 0.28981 | 0.1326 | -3.3833
-18.5 | -0.9572 | 0.28102 | 0.1271 | -3.4062
-18 | -0.9337 | 0.27205 | 0.1217 | -3.4321
-17.5 | -0.9104 | 0.26301 | 0.1164 | -3.4615
-17 | -0.888 | 0.2534 | 0.1111 | -3.5043
-16.5 | -0.8661 | 0.24541 | 0.1062 | -3.5292
-16 | -0.8435 | 0.23722 | 0.1014 | -3.5558
-15.5 | -0.821 | 0.22888 | 0.0966 | -3.587
-15 | -0.799 | 0.22044 | 0.092 | -3.6246
-14.5 | -0.7765 | 0.21181 | 0.0875 | -3.666
-14 | -0.7546 | 0.20316 | 0.0829 | -3.7143
-13.5 | -0.734 | 0.19455 | 0.0785 | -3.7728
-13 | -0.7143 | 0.18597 | 0.0742 | -3.8409
-12.5 | -0.6957 | 0.17743 | 0.0702 | -3.921
-12 | -0.6778 | 0.16886 | 0.0662 | -4.014
-11.5 | -0.6613 | 0.16032 | 0.0625 | -4.1249
-11 | -0.6461 | 0.15177 | 0.0589 | -4.2571
-10.5 | -0.6321 | 0.1432 | 0.0553 | -4.4141
-10 | -0.6212 | 0.13467 | 0.0521 | -4.6128
-9.5 | -0.6106 | 0.12614 | 0.0485 | -4.8407
-9 | -0.6008 | 0.11732 | 0.0449 | -5.121
-8.5 | -0.5926 | 0.10825 | 0.041 | -5.4744
-8 | -0.5858 | 0.09904 | 0.0366 | -5.9148
-7.5 | -0.5748 | 0.0915 | 0.0326 | -6.282
-7 | -0.5714 | 0.08434 | 0.03 | -6.775
-6.5 | -0.5652 | 0.07572 | 0.0239 | -7.4643
-6 | -0.5518 | 0.06508 | 0.0106 | -8.4788
-5.5 | -0.5232 | 0.05243 | -0.0051 | -9.979
-5 | -0.4848 | 0.04058 | -0.0154 | -11.9468
-4.5 | -0.4366 | 0.02935 | -0.021 | -14.8756
-4 | -0.3785 | 0.01877 | -0.0229 | -20.1652
-3 | -0.2406 | 0.00867 | -0.0221 | -27.7509
-2.5 | -0.169 | 0.00738 | -0.0217 | -22.8997
-2 | -0.0979 | 0.00689 | -0.0215 | -14.209
-1.5 | -0.0274 | 0.00662 | -0.0214 | -4.139
-1 | 0.0427 | 0.00643 | -0.0215 | 6.6407
-0.5 | 0.1125 | 0.00635 | -0.0219 | 17.7165
0 | 0.183 | 0.00567 | -0.0233 | 32.2751
0.5 | 0.2534 | 0.00508 | -0.0246 | 49.8819
1 | 0.3225 | 0.00494 | -0.0251 | 65.2834
2 | 0.4591 | 0.00523 | -0.0252 | 87.782
2.5 | 0.5257 | 0.00541 | -0.0246 | 97.1719
3 | 0.5895 | 0.00556 | -0.0232 | 106.0252
4 | 0.7312 | 0.00638 | -0.0232 | 114.6082
4.5 | 0.8026 | 0.00686 | -0.0229 | 116.9971
5 | 0.8743 | 0.00742 | -0.0223 | 117.8302
5.5 | 0.9464 | 0.00809 | -0.0215 | 116.9839
6 | 1.0179 | 0.0091 | -0.0204 | 111.8571
6.5 | 1.0897 | 0.01025 | -0.0188 | 106.3122
7 | 1.1639 | 0.01121 | -0.0167 | 103.8269
7.5 | 1.2382 | 0.01255 | -0.0138 | 98.6614
8 | 1.307 | 0.01542 | -0.0094 | 84.7601
8.5 | 1.3271 | 0.02327 | -0.0051 | 57.0305
9 | 1.3025 | 0.03281 | -0.0063 | 39.6983
9.5 | 1.2699 | 0.04609 | -0.0176 | 27.5526
10 | 1.2356 | 0.06087 | -0.0284 | 20.299
10.5 | 1.1996 | 0.07463 | -0.0361 | 16.074
11 | 1.1646 | 0.08788 | -0.0431 | 13.2522
11.5 | 1.1319 | 0.10109 | -0.0501 | 11.197
12 | 1.102 | 0.11445 | -0.0573 | 9.6287
12.5 | 1.0736 | 0.12851 | -0.0652 | 8.3542
13 | 1.048 | 0.14332 | -0.0737 | 7.3123
13.5 | 1.0331 | 0.15735 | -0.0817 | 6.5656

## 65. Re 4M Mach 0.00 (1)
BIGFOIL.COM POLAR EXPORT
JH25
JH25 |  |  |  | Cl Max: | 1.008 | at alpha= | 9 | deg
JavaFoil+Calcfoil stall+Eppler ext transition |  |  |  | L/D Max: | 79.631 | at alpha= | 7 | deg
Re: | 4000000 |  |  | Cd Min: | 0.00792 | at alpha= | 1.5 | deg
Mach: | 0 |  |  | Cl=0 at alpha= | -1.319 | deg
|  |  |  | @ Cl=0.1, Cd= | 0.0081224
|  |  |  | @ Cl=0.4, Cd= | 0.0080428
|  |  |  | @ Cl=0.6, Cd= | 0.0087591
alpha (deg) | Cl | Cd | Cm | Cl/Cd
-13.5 | -0.303 | 0.09564 | -0.008 | -3.166
-13 | -0.32 | 0.09127 | -0.008 | -3.51
-12.5 | -0.338 | 0.08615 | -0.008 | -3.926
-12 | -0.356 | 0.08174 | -0.008 | -4.356
-11.5 | -0.374 | 0.07761 | -0.008 | -4.813
-11 | -0.39 | 0.07385 | -0.008 | -5.285
-10.5 | -0.406 | 0.06975 | -0.007 | -5.815
-10 | -0.419 | 0.0661 | -0.007 | -6.338
-9.5 | -0.429 | 0.06317 | -0.007 | -6.786
-9 | -0.434 | 0.05984 | -0.007 | -7.26
-8.5 | -0.436 | 0.05657 | -0.007 | -7.712
-8 | -0.434 | 0.05341 | -0.007 | -8.123
-7.5 | -0.427 | 0.05086 | -0.007 | -8.389
-7 | -0.414 | 0.04803 | -0.007 | -8.625
-6.5 | -0.397 | 0.04519 | -0.007 | -8.785
-6 | -0.375 | 0.04231 | -0.008 | -8.856
-5.5 | -0.348 | 0.03963 | -0.008 | -8.777
-5 | -0.392 | 0.00995 | -0.017 | -39.354
-4.5 | -0.347 | 0.0098 | -0.017 | -35.38
-4 | -0.298 | 0.00959 | -0.017 | -31.056
-3.5 | -0.246 | 0.00913 | -0.017 | -26.938
-3 | -0.192 | 0.00895 | -0.018 | -21.417
-2.5 | -0.136 | 0.00912 | -0.018 | -14.881
-2 | -0.079 | 0.00915 | -0.018 | -8.6
-1.5 | -0.021 | 0.0092 | -0.018 | -2.278
-1 | 0.037 | 0.0092 | -0.018 | 4.037
-0.5 | 0.095 | 0.00813 | -0.018 | 11.743
0 | 0.154 | 0.00804 | -0.018 | 19.12
0.5 | 0.212 | 0.00795 | -0.018 | 26.656
1 | 0.27 | 0.008 | -0.018 | 33.778
1.5 | 0.328 | 0.00792 | -0.018 | 41.454
2 | 0.386 | 0.00798 | -0.019 | 48.393
2.5 | 0.444 | 0.00824 | -0.019 | 53.887
3 | 0.502 | 0.00842 | -0.019 | 59.624
3.5 | 0.559 | 0.00868 | -0.019 | 64.405
4 | 0.616 | 0.00879 | -0.019 | 70.15
4.5 | 0.673 | 0.00909 | -0.019 | 73.986
5 | 0.729 | 0.01035 | -0.019 | 70.413
5.5 | 0.783 | 0.01077 | -0.019 | 72.725
6 | 0.834 | 0.01102 | -0.02 | 75.713
6.5 | 0.88 | 0.01136 | -0.02 | 77.473
7 | 0.921 | 0.01157 | -0.02 | 79.631
7.5 | 0.955 | 0.01202 | -0.02 | 79.45
8 | 0.981 | 0.01254 | -0.02 | 78.29
8.5 | 0.999 | 0.01309 | -0.02 | 76.333
9 | 1.008 | 0.01374 | -0.02 | 73.364
9.5 | 1.008 | 0.01452 | -0.021 | 69.418
10 | 0.999 | 0.0155 | -0.021 | 64.419
10.5 | 0.964 | 0.01661 | -0.021 | 58.039
11 | 0.924 | 0.01877 | -0.02 | 49.213
11.5 | 0.878 | 0.02204 | -0.02 | 39.848
12 | 0.83 | 0.02633 | -0.02 | 31.519
12.5 | 0.78 | 0.03135 | -0.02 | 24.898
13 | 0.726 | 0.03943 | -0.019 | 18.413
13.5 | 0.672 | 0.04932 | -0.018 | 13.625
14 | 0.618 | 0.06303 | -0.018 | 9.804

## 66. Re 4M Mach 0.00 (2)
BIGFOIL.COM POLAR EXPORT
JH25
JH25 |  |  |  | Cl Max: | 1.5542 | at alpha= | 14 | deg
XFOIL ncrit=9 |  |  |  | L/D Max: | 117.888 | at alpha= | 5.5 | deg
Re: | 4000000 |  |  | Cd Min: | 0.00457 | at alpha= | 1 | deg
Mach: | 0 |  |  | Cl=0 at alpha= | -1.3064 | deg
|  |  |  | @ Cl=0.1, Cd= | 0.0056677
|  |  |  | @ Cl=0.4, Cd= | 0.0047636
|  |  |  | @ Cl=0.6, Cd= | 0.0054133
alpha (deg) | Cl | Cd | Cm | Cl/Cd
-11.5 | -1.1103 | 0.0244 | -0.0179 | -45.5041
-11 | -1.0714 | 0.01987 | -0.0178 | -53.9205
-10.5 | -1.0244 | 0.01722 | -0.0176 | -59.489
-10 | -0.9745 | 0.01515 | -0.0175 | -64.3234
-9.5 | -0.9224 | 0.01359 | -0.0174 | -67.8734
-9 | -0.8691 | 0.01224 | -0.0174 | -71.0049
-8.5 | -0.8147 | 0.01113 | -0.0174 | -73.1986
-8 | -0.7595 | 0.01022 | -0.0174 | -74.3151
-7.5 | -0.7035 | 0.00955 | -0.0175 | -73.6649
-7 | -0.6533 | 0.00941 | -0.0161 | -69.4261
-6 | -0.5416 | 0.00842 | -0.016 | -64.323
-5.5 | -0.4846 | 0.00807 | -0.0162 | -60.0496
-5 | -0.4274 | 0.00778 | -0.0163 | -54.9357
-4.5 | -0.3699 | 0.00724 | -0.0166 | -51.0912
-4 | -0.3124 | 0.00702 | -0.0168 | -44.5014
-3.5 | -0.2547 | 0.00683 | -0.017 | -37.2914
-3 | -0.197 | 0.00664 | -0.0172 | -29.6687
-2.5 | -0.1387 | 0.0063 | -0.0175 | -22.0159
-2 | -0.0808 | 0.00617 | -0.0178 | -13.0956
-1.5 | -0.0225 | 0.00603 | -0.0181 | -3.7313
-1 | 0.0356 | 0.00598 | -0.0184 | 5.9532
-0.5 | 0.0944 | 0.0057 | -0.0192 | 16.5614
0 | 0.1533 | 0.00536 | -0.0201 | 28.6007
0.5 | 0.2126 | 0.00479 | -0.0213 | 44.3841
1 | 0.2711 | 0.00457 | -0.022 | 59.3217
1.5 | 0.329 | 0.00462 | -0.0224 | 71.2121
2 | 0.3864 | 0.00473 | -0.0227 | 81.6913
2.5 | 0.4431 | 0.00487 | -0.0227 | 90.9856
3.5 | 0.5526 | 0.00515 | -0.022 | 107.301
4 | 0.6102 | 0.00547 | -0.0225 | 111.5539
4.5 | 0.6677 | 0.0058 | -0.0229 | 115.1207
5 | 0.7248 | 0.00619 | -0.0233 | 117.0921
5.5 | 0.7816 | 0.00663 | -0.0237 | 117.8884
6 | 0.838 | 0.00713 | -0.024 | 117.5316
6.5 | 0.8936 | 0.00784 | -0.0243 | 113.9796
7 | 0.9492 | 0.00844 | -0.0246 | 112.4645
7.5 | 1.0038 | 0.00929 | -0.0247 | 108.0517
8 | 1.0584 | 0.01002 | -0.0248 | 105.6287
8.5 | 1.1127 | 0.01069 | -0.0249 | 104.0879
9 | 1.1661 | 0.01149 | -0.0248 | 101.4883
9.5 | 1.2188 | 0.01234 | -0.0248 | 98.7682
10 | 1.2701 | 0.01341 | -0.0246 | 94.7129
10.5 | 1.32 | 0.01465 | -0.0243 | 90.1024
11 | 1.3679 | 0.01612 | -0.0238 | 84.8573
11.5 | 1.4134 | 0.01781 | -0.0232 | 79.3599
12 | 1.4559 | 0.01976 | -0.0224 | 73.6791
12.5 | 1.4944 | 0.02199 | -0.0213 | 67.9582
13 | 1.527 | 0.02462 | -0.0199 | 62.0227
13.5 | 1.5517 | 0.02764 | -0.0181 | 56.1397
14 | 1.5542 | 0.03157 | -0.0151 | 49.2303
14.5 | 1.542 | 0.03852 | -0.0171 | 40.0312
15 | 1.5213 | 0.04887 | -0.0229 | 31.1295
15.5 | 1.4753 | 0.06495 | -0.0325 | 22.7144
16 | 1.4009 | 0.08696 | -0.0442 | 16.1097
16.5 | 1.3268 | 0.10903 | -0.0548 | 12.1691
17 | 1.2583 | 0.13141 | -0.0658 | 9.5754
17.5 | 1.2087 | 0.1513 | -0.076 | 7.9888
18 | 1.1723 | 0.16967 | -0.0859 | 6.9093
18.5 | 1.1495 | 0.18575 | -0.095 | 6.1884
19 | 1.1282 | 0.2031 | -0.1052 | 5.5549

## 67. Re 4M Mach 0.10 (1)
BIGFOIL.COM POLAR EXPORT
JH25
JH25 |  |  |  | Cl Max: | 1.004 | at alpha= | 9 | deg
JavaFoil+Calcfoil stall+Eppler ext transition |  |  |  | L/D Max: | 79.506 | at alpha= | 7 | deg
Re: | 4000000 |  |  | Cd Min: | 0.00768 | at alpha= | -0.5 | deg
Mach: | 0.1 |  |  | Cl=0 at alpha= | -1.319 | deg
|  |  |  | @ Cl=0.1, Cd= | 0.0077139
|  |  |  | @ Cl=0.4, Cd= | 0.0080438
|  |  |  | @ Cl=0.6, Cd= | 0.06682
alpha (deg) | Cl | Cd | Cm | Cl/Cd
-13.5 | -0.263 | 0.09598 | -0.008 | -2.743
-13 | -0.283 | 0.09183 | -0.008 | -3.079
-12.5 | -0.303 | 0.0865 | -0.008 | -3.5
-12 | -0.323 | 0.08248 | -0.008 | -3.917
-11.5 | -0.343 | 0.07795 | -0.008 | -4.404
-11 | -0.363 | 0.07375 | -0.008 | -4.922
-10.5 | -0.382 | 0.07005 | -0.008 | -5.447
-10 | -0.398 | 0.06643 | -0.007 | -5.995
-9.5 | -0.411 | 0.06357 | -0.007 | -6.469
-9 | -0.42 | 0.05991 | -0.007 | -7.014
-8.5 | -0.425 | 0.05679 | -0.007 | -7.487
-8 | -0.425 | 0.05359 | -0.007 | -7.94
-7.5 | -0.421 | 0.05095 | -0.007 | -8.257
-7 | -0.41 | 0.0482 | -0.007 | -8.514
-6.5 | -0.395 | 0.04533 | -0.007 | -8.707
-6 | -0.374 | 0.04251 | -0.008 | -8.787
-5.5 | -0.347 | 0.04003 | -0.008 | -8.675
-5 | -0.392 | 0.00997 | -0.017 | -39.335
-4.5 | -0.348 | 0.00983 | -0.017 | -35.366
-4 | -0.299 | 0.00961 | -0.017 | -31.088
-3.5 | -0.247 | 0.00914 | -0.018 | -27.005
-3 | -0.193 | 0.00896 | -0.018 | -21.491
-2.5 | -0.136 | 0.00913 | -0.018 | -14.933
-2 | -0.079 | 0.00916 | -0.018 | -8.632
-1.5 | -0.021 | 0.00921 | -0.018 | -2.287
-1 | 0.037 | 0.00921 | -0.018 | 4.054
-0.5 | 0.096 | 0.00768 | -0.018 | 12.491
0 | 0.155 | 0.00818 | -0.018 | 18.888
0.5 | 0.213 | 0.00796 | -0.018 | 26.769
1 | 0.272 | 0.00801 | -0.018 | 33.915
1.5 | 0.33 | 0.00799 | -0.019 | 41.289
2 | 0.388 | 0.00799 | -0.019 | 48.575
2.5 | 0.446 | 0.00825 | -0.019 | 54.079
3 | 0.504 | 0.00843 | -0.019 | 59.824
3.5 | 0.562 | 0.0087 | -0.019 | 64.57
4 | 0.619 | 0.00881 | -0.019 | 70.328
4.5 | 0.676 | 0.00913 | -0.019 | 74.074
5 | 0.732 | 0.01038 | -0.019 | 70.544
5.5 | 0.787 | 0.01081 | -0.02 | 72.797
6 | 0.838 | 0.01106 | -0.02 | 75.77
6.5 | 0.884 | 0.01143 | -0.02 | 77.353
7 | 0.924 | 0.01163 | -0.02 | 79.506
7.5 | 0.957 | 0.01209 | -0.02 | 79.197
8 | 0.982 | 0.01262 | -0.02 | 77.863
8.5 | 0.998 | 0.01321 | -0.02 | 75.581
9 | 1.004 | 0.01389 | -0.021 | 72.334
9.5 | 1.001 | 0.01471 | -0.021 | 68.045
10 | 0.982 | 0.01509 | -0.021 | 65.064
10.5 | 0.943 | 0.01713 | -0.021 | 55.058
11 | 0.898 | 0.01955 | -0.02 | 45.966
11.5 | 0.848 | 0.02305 | -0.02 | 36.795
12 | 0.795 | 0.02753 | -0.02 | 28.883
12.5 | 0.739 | 0.03354 | -0.019 | 22.043
13 | 0.68 | 0.0424 | -0.019 | 16.041
13.5 | 0.62 | 0.05487 | -0.018 | 11.3
14 | 0.567 | 0.06682 | -0.017 | 8.479

## 68. Re 4M Mach 0.10 (2)
BIGFOIL.COM POLAR EXPORT
JH25
JH25 |  |  |  | Cl Max: | 1.5353 | at alpha= | 13.5 | deg
XFOIL ncrit=9 |  |  |  | L/D Max: | 118.123 | at alpha= | 5.5 | deg
Re: | 4000000 |  |  | Cd Min: | 0.00458 | at alpha= | 1 | deg
Mach: | 0.1 |  |  | Cl=0 at alpha= | -1.3063 | deg
|  |  |  | @ Cl=0.1, Cd= | 0.0056541
|  |  |  | @ Cl=0.4, Cd= | 0.0047755
|  |  |  | @ Cl=0.6, Cd= | 0.0054099
alpha (deg) | Cl | Cd | Cm | Cl/Cd
-10 | -0.9737 | 0.01972 | -0.0186 | -49.3763
-9.5 | -0.9267 | 0.01613 | -0.0185 | -57.452
-9 | -0.875 | 0.0138 | -0.0184 | -63.4058
-8.5 | -0.8211 | 0.01213 | -0.0182 | -67.6917
-8 | -0.7658 | 0.01083 | -0.0181 | -70.711
-7.5 | -0.7095 | 0.00988 | -0.0181 | -71.8117
-7 | -0.6589 | 0.00957 | -0.0166 | -68.8506
-6.5 | -0.6031 | 0.00877 | -0.0164 | -68.7685
-6 | -0.5459 | 0.00854 | -0.0164 | -63.9227
-5.5 | -0.4883 | 0.00817 | -0.0165 | -59.7674
-5 | -0.4306 | 0.00784 | -0.0166 | -54.9235
-4.5 | -0.3726 | 0.0073 | -0.0168 | -51.0411
-4 | -0.3146 | 0.00706 | -0.017 | -44.5609
-3.5 | -0.2565 | 0.00685 | -0.0172 | -37.4453
-3 | -0.1983 | 0.00665 | -0.0174 | -29.8195
-2.5 | -0.1397 | 0.00631 | -0.0176 | -22.1395
-2 | -0.0813 | 0.00617 | -0.0179 | -13.1767
-1.5 | -0.0227 | 0.00603 | -0.0182 | -3.7645
-1 | 0.0359 | 0.00599 | -0.0185 | 5.9933
0 | 0.1542 | 0.00537 | -0.0202 | 28.7151
0.5 | 0.2139 | 0.00481 | -0.0214 | 44.4699
1 | 0.2727 | 0.00458 | -0.0221 | 59.5415
1.5 | 0.331 | 0.00463 | -0.0225 | 71.4903
2 | 0.3888 | 0.00475 | -0.0228 | 81.8526
2.5 | 0.4458 | 0.00488 | -0.0228 | 91.3525
3.5 | 0.556 | 0.00516 | -0.0221 | 107.7519
4 | 0.6141 | 0.00549 | -0.0225 | 111.8579
4.5 | 0.6719 | 0.00582 | -0.0229 | 115.4467
5 | 0.7295 | 0.00621 | -0.0233 | 117.4718
5.5 | 0.7867 | 0.00666 | -0.0236 | 118.1231
6 | 0.8436 | 0.00717 | -0.024 | 117.6569
6.5 | 0.8997 | 0.0079 | -0.0243 | 113.8861
7 | 0.9552 | 0.00874 | -0.0244 | 109.2906
7.5 | 1.0109 | 0.00937 | -0.0245 | 107.8869
8 | 1.066 | 0.01011 | -0.0245 | 105.4402
8.5 | 1.1208 | 0.01082 | -0.0245 | 103.586
9 | 1.1747 | 0.01167 | -0.0244 | 100.6598
9.5 | 1.2277 | 0.0126 | -0.0242 | 97.4365
10 | 1.2792 | 0.01377 | -0.0239 | 92.8976
10.5 | 1.3291 | 0.01516 | -0.0235 | 87.6715
11 | 1.3765 | 0.01682 | -0.0228 | 81.8371
11.5 | 1.4211 | 0.01874 | -0.022 | 75.8324
12 | 1.4616 | 0.021 | -0.0209 | 69.6
12.5 | 1.4968 | 0.02363 | -0.0195 | 63.3432
13 | 1.5234 | 0.02679 | -0.0177 | 56.8645
13.5 | 1.5353 | 0.0305 | -0.0152 | 50.3377
14 | 1.5198 | 0.03714 | -0.0158 | 40.9208
14.5 | 1.4983 | 0.04756 | -0.0218 | 31.5034
15 | 1.4593 | 0.06249 | -0.031 | 23.3525
15.5 | 1.3952 | 0.08263 | -0.042 | 16.8849
16 | 1.3191 | 0.10482 | -0.0528 | 12.5844
16.5 | 1.257 | 0.12547 | -0.0628 | 10.0183
17 | 1.2055 | 0.14537 | -0.0729 | 8.2926
17.5 | 1.1698 | 0.16317 | -0.0823 | 7.1692
18 | 1.1438 | 0.17971 | -0.0915 | 6.3647
18.5 | 1.1264 | 0.19531 | -0.1005 | 5.7672

## 69. Re 4M Mach 0.25 (1)
BIGFOIL.COM POLAR EXPORT
JH25
JH25 |  |  |  | Cl Max: | 0.983 | at alpha= | 8.5 | deg
JavaFoil+Calcfoil stall+Eppler ext transition |  |  |  | L/D Max: | 78.397 | at alpha= | 7 | deg
Re: | 4000000 |  |  | Cd Min: | 0.0077 | at alpha= | -0.5 | deg
Mach: | 0.25 |  |  | Cl=0 at alpha= | -1.3167 | deg
|  |  |  | @ Cl=0.1, Cd= | 0.08257
|  |  |  | @ Cl=0.4, Cd= | 0.08257
|  |  |  | @ Cl=0.6, Cd= | 0.08257
alpha (deg) | Cl | Cd | Cm | Cl/Cd
-12 | -0.06 | 0.08256 | -0.008 | -0.732
-11.5 | -0.058 | 0.07826 | -0.008 | -0.736
-11 | -0.055 | 0.07457 | -0.008 | -0.735
-10.5 | -0.14 | 0.07109 | -0.008 | -1.973
-10 | -0.202 | 0.06706 | -0.008 | -3.014
-9.5 | -0.251 | 0.06403 | -0.008 | -3.921
-9 | -0.292 | 0.06054 | -0.008 | -4.818
-8.5 | -0.325 | 0.05751 | -0.008 | -5.655
-8 | -0.351 | 0.05494 | -0.007 | -6.386
-7.5 | -0.368 | 0.05151 | -0.007 | -7.141
-7 | -0.375 | 0.04874 | -0.007 | -7.701
-6.5 | -0.373 | 0.04622 | -0.007 | -8.079
-6 | -0.362 | 0.04345 | -0.007 | -8.343
-5.5 | -0.343 | 0.04107 | -0.007 | -8.352
-5 | -0.316 | 0.03834 | -0.008 | -8.248
-4.5 | -0.351 | 0.00989 | -0.018 | -35.523
-4 | -0.304 | 0.00971 | -0.018 | -31.311
-3.5 | -0.252 | 0.00921 | -0.018 | -27.377
-3 | -0.197 | 0.00902 | -0.018 | -21.863
-2.5 | -0.14 | 0.00925 | -0.018 | -15.128
-2 | -0.081 | 0.0092 | -0.018 | -8.823
-1.5 | -0.022 | 0.00924 | -0.018 | -2.343
-1 | 0.038 | 0.00936 | -0.019 | 4.098
-0.5 | 0.099 | 0.0077 | -0.019 | 12.805
0 | 0.159 | 0.00786 | -0.019 | 20.208
0.5 | 0.219 | 0.00799 | -0.019 | 27.394
1 | 0.279 | 0.00813 | -0.019 | 34.338
1.5 | 0.339 | 0.00807 | -0.019 | 42.018
2 | 0.399 | 0.0081 | -0.019 | 49.267
2.5 | 0.459 | 0.00832 | -0.019 | 55.147
3 | 0.518 | 0.0085 | -0.019 | 60.945
3.5 | 0.577 | 0.0088 | -0.02 | 65.589
4 | 0.636 | 0.00892 | -0.02 | 71.326
4.5 | 0.694 | 0.00926 | -0.02 | 75.009
5 | 0.752 | 0.0107 | -0.02 | 70.231
5.5 | 0.807 | 0.01092 | -0.02 | 73.955
6 | 0.858 | 0.0113 | -0.02 | 75.931
6.5 | 0.904 | 0.01174 | -0.02 | 76.935
7 | 0.941 | 0.012 | -0.021 | 78.397
7.5 | 0.967 | 0.01255 | -0.021 | 77.112
8 | 0.982 | 0.01317 | -0.021 | 74.579
8.5 | 0.983 | 0.0139 | -0.021 | 70.702
9 | 0.967 | 0.01481 | -0.021 | 65.31
9.5 | 0.927 | 0.0158 | -0.021 | 58.681
10 | 0.861 | 0.01778 | -0.021 | 48.435
10.5 | 0.782 | 0.02089 | -0.021 | 37.461
11 | 0.693 | 0.02545 | -0.02 | 27.225
11.5 | 0.596 | 0.03149 | -0.02 | 18.914
12 | 0.487 | 0.04314 | -0.019 | 11.291
12.5 | 0.379 | 0.0572 | -0.018 | 6.625
13 | 0.269 | 0.071 | -0.017 | 3.789
13.5 | 0.086 | 0.08257 | -0.016 | 1.044

## 70. Re 4M Mach 0.25 (2)
BIGFOIL.COM POLAR EXPORT
JH25
JH25 |  |  |  | Cl Max: | 1.4403 | at alpha= | 12 | deg
XFOIL ncrit=9 |  |  |  | L/D Max: | 118.661 | at alpha= | 5.5 | deg
Re: | 4000000 |  |  | Cd Min: | 0.00464 | at alpha= | 1 | deg
Mach: | 0.25 |  |  | Cl=0 at alpha= | -1.3061 | deg
|  |  |  | @ Cl=0.1, Cd= | 0.0058079
|  |  |  | @ Cl=0.4, Cd= | 0.0048062
|  |  |  | @ Cl=0.6, Cd= | 0.0053951
alpha (deg) | Cl | Cd | Cm | Cl/Cd
-20 | -0.9376 | 0.2792 | 0.1234 | -3.3582
-19.5 | -0.9189 | 0.27237 | 0.1189 | -3.3737
-19 | -0.9001 | 0.26536 | 0.1144 | -3.392
-18.5 | -0.8808 | 0.2581 | 0.11 | -3.4126
-18 | -0.8616 | 0.25065 | 0.1056 | -3.4375
-17.5 | -0.8429 | 0.24306 | 0.1013 | -3.4679
-17 | -0.8244 | 0.23502 | 0.0969 | -3.5078
-16.5 | -0.8064 | 0.22758 | 0.0927 | -3.5434
-16 | -0.7889 | 0.22018 | 0.0887 | -3.583
-15.5 | -0.7716 | 0.21267 | 0.0847 | -3.6282
-15 | -0.7548 | 0.20507 | 0.0808 | -3.6807
-14.5 | -0.7387 | 0.1974 | 0.0771 | -3.7421
-14 | -0.727 | 0.18861 | 0.0732 | -3.8545
-13.5 | -0.712 | 0.18136 | 0.0698 | -3.9259
-13 | -0.6977 | 0.17399 | 0.0664 | -4.01
-12.5 | -0.6846 | 0.16651 | 0.0632 | -4.1115
-12 | -0.6721 | 0.15881 | 0.06 | -4.2321
-11.5 | -0.6609 | 0.15098 | 0.0569 | -4.3774
-11 | -0.5159 | 0.12484 | 0.0314 | -4.1325
-10.5 | -0.5133 | 0.11756 | 0.0295 | -4.3663
-10 | -0.6538 | 0.1196 | 0.0451 | -5.4666
-9.5 | -0.6467 | 0.1116 | 0.0415 | -5.7948
-9 | -0.6391 | 0.10386 | 0.0377 | -6.1535
-8.5 | -0.6332 | 0.09573 | 0.0334 | -6.6144
-8 | -0.6314 | 0.08658 | 0.0279 | -7.2927
-6.5 | -0.6286 | 0.01183 | -0.0191 | -53.1361
-6 | -0.5694 | 0.01028 | -0.0187 | -55.3891
-5.5 | -0.5095 | 0.0089 | -0.0184 | -57.2472
-5 | -0.4487 | 0.00837 | -0.0182 | -53.6081
-4.5 | -0.388 | 0.00793 | -0.0181 | -48.9281
-3.5 | -0.2664 | 0.007 | -0.0181 | -38.0571
-3 | -0.2057 | 0.00675 | -0.0182 | -30.4741
-2.5 | -0.1448 | 0.00637 | -0.0184 | -22.7316
-2 | -0.0842 | 0.00621 | -0.0185 | -13.5588
-1.5 | -0.0235 | 0.00607 | -0.0188 | -3.8715
-1 | 0.0371 | 0.00605 | -0.0191 | 6.1322
-0.5 | 0.0981 | 0.00582 | -0.0198 | 16.8557
0 | 0.1594 | 0.00543 | -0.0208 | 29.3554
0.5 | 0.221 | 0.00486 | -0.022 | 45.4733
1 | 0.2818 | 0.00464 | -0.0227 | 60.7328
1.5 | 0.3421 | 0.00469 | -0.0231 | 72.9424
2 | 0.4019 | 0.00481 | -0.0233 | 83.5551
2.5 | 0.4611 | 0.00497 | -0.0234 | 92.7767
3 | 0.5177 | 0.00506 | -0.0228 | 102.3123
3.5 | 0.575 | 0.00525 | -0.0224 | 109.5238
4 | 0.6353 | 0.0056 | -0.0228 | 113.4464
5 | 0.7555 | 0.00638 | -0.0234 | 118.4169
5.5 | 0.8152 | 0.00687 | -0.0236 | 118.6608
6 | 0.8746 | 0.00745 | -0.0237 | 117.396
6.5 | 0.9335 | 0.00821 | -0.0237 | 113.7028
7 | 0.9918 | 0.00913 | -0.0236 | 108.6309
7.5 | 1.0504 | 0.00988 | -0.0233 | 106.3158
8 | 1.1086 | 0.0107 | -0.023 | 103.6075
8.5 | 1.1658 | 0.01171 | -0.0224 | 99.5559
9 | 1.2218 | 0.01293 | -0.0218 | 94.4934
9.5 | 1.276 | 0.01444 | -0.0209 | 88.3657
10 | 1.3268 | 0.01645 | -0.0197 | 80.6565
10.5 | 1.3728 | 0.01901 | -0.0183 | 72.2146
11 | 1.4112 | 0.02227 | -0.0164 | 63.3678
11.5 | 1.4374 | 0.02642 | -0.0142 | 54.4058
12 | 1.4403 | 0.03158 | -0.0116 | 45.608
12.5 | 1.4171 | 0.04089 | -0.0162 | 34.6564
13 | 1.3821 | 0.05526 | -0.0263 | 25.0109
13.5 | 1.3357 | 0.07264 | -0.037 | 18.3879
14 | 1.2804 | 0.09073 | -0.0462 | 14.1122
14.5 | 1.2276 | 0.10826 | -0.0546 | 11.3394
15 | 1.1829 | 0.12527 | -0.063 | 9.4428
15.5 | 1.1459 | 0.14198 | -0.0714 | 8.0709
16 | 1.1164 | 0.1582 | -0.0798 | 7.0569
16.5 | 1.0966 | 0.17328 | -0.088 | 6.3285
17 | 1.0819 | 0.18825 | -0.0963 | 5.7471

## 71. Re 4M Mach 0.50 (1)
BIGFOIL.COM POLAR EXPORT
JH25
JH25 |  |  |  | Cl Max: | 1.136 | at alpha= | 20 | deg
JavaFoil+Calcfoil stall+Eppler ext transition |  |  |  | L/D Max: | 73.732 | at alpha= | 4 | deg
Re: | 4000000 |  |  | Cd Min: | 0.00745 | at alpha= | 0 | deg
Mach: | 0.5 |  |  | Cl=0 at alpha= | -1.3209 | deg
|  |  |  | @ Cl=0.1, Cd= | 0.008921
|  |  |  | @ Cl=0.4, Cd= | 0.0081258
|  |  |  | @ Cl=0.6, Cd= | 0.0090867
alpha (deg) | Cl | Cd | Cm | Cl/Cd
-20 | -0.996 | 0.16523 | -0.011 | -6.027
-19.5 | -0.969 | 0.15998 | -0.011 | -6.054
-19 | -0.943 | 0.15344 | -0.011 | -6.146
-18.5 | -0.918 | 0.15022 | -0.011 | -6.108
-18 | -0.89 | 0.14638 | -0.011 | -6.083
-17.5 | -0.865 | 0.13245 | -0.011 | -6.528
-17 | -0.839 | 0.12245 | -0.011 | -6.852
-16.5 | -0.812 | 0.13163 | -0.01 | -6.17
-16 | -0.786 | 0.11991 | -0.01 | -6.554
-15.5 | -0.76 | 0.10947 | -0.01 | -6.941
-15 | -0.734 | 0.10224 | -0.01 | -7.178
-14.5 | -0.706 | 0.10946 | -0.01 | -6.452
-14 | -0.68 | 0.0987 | -0.01 | -6.893
-13.5 | -0.654 | 0.09081 | -0.01 | -7.206
-13 | -0.629 | 0.0838 | -0.01 | -7.511
-12.5 | -0.6 | 0.08883 | -0.01 | -6.759
-12 | -0.574 | 0.08009 | -0.01 | -7.171
-11.5 | -0.549 | 0.07308 | -0.01 | -7.518
-11 | -0.527 | 0.06507 | -0.012 | -8.101
-10.5 | -0.494 | 0.07201 | -0.009 | -6.855
-10 | -0.467 | 0.06459 | -0.009 | -7.232
-9.5 | -0.442 | 0.05993 | -0.01 | -7.369
-9 | -0.414 | 0.05938 | -0.009 | -6.966
-8.5 | -0.387 | 0.05604 | -0.009 | -6.901
-8 | -0.36 | 0.05244 | -0.009 | -6.866
-7.5 | -0.333 | 0.05094 | -0.009 | -6.538
-7 | -0.306 | 0.04775 | -0.009 | -6.412
-6.5 | -0.279 | 0.04605 | -0.009 | -6.062
-6 | -0.252 | 0.04307 | -0.009 | -5.86
-5.5 | -0.225 | 0.04133 | -0.009 | -5.453
-5 | -0.198 | 0.03981 | -0.009 | -4.984
-4.5 | -0.171 | 0.03833 | -0.008 | -4.471
-4 | -0.237 | 0.03684 | -0.008 | -6.421
-3.5 | -0.214 | 0.03455 | -0.009 | -6.193
-3 | -0.215 | 0.00959 | -0.02 | -22.388
-2.5 | -0.154 | 0.0092 | -0.02 | -16.774
-2 | -0.09 | 0.00908 | -0.02 | -9.939
-1.5 | -0.024 | 0.00882 | -0.021 | -2.735
-1 | 0.043 | 0.00887 | -0.021 | 4.828
-0.5 | 0.11 | 0.00893 | -0.021 | 12.331
0 | 0.178 | 0.00745 | -0.021 | 23.84
0.5 | 0.245 | 0.00798 | -0.021 | 30.666
1 | 0.312 | 0.00809 | -0.021 | 38.531
1.5 | 0.379 | 0.00806 | -0.021 | 46.997
2 | 0.446 | 0.00827 | -0.021 | 53.909
2.5 | 0.512 | 0.00867 | -0.022 | 59.107
3 | 0.578 | 0.00901 | -0.022 | 64.188
3.5 | 0.644 | 0.00924 | -0.022 | 69.696
4 | 0.709 | 0.00962 | -0.022 | 73.732
4.5 | 0.773 | 0.01121 | -0.022 | 68.967
5 | 0.835 | 0.01168 | -0.022 | 71.481
5.5 | 0.893 | 0.01227 | -0.022 | 72.792
6 | 0.938 | 0.01278 | -0.023 | 73.425
6.5 | 0.959 | 0.0136 | -0.023 | 70.522
7 | 0.915 | 0.01472 | -0.023 | 62.14
7.5 | 0.583 | 0.01588 | -0.023 | 36.679
8 | 0.597 | 0.01906 | -0.022 | 31.328
8.5 | 0.6 | 0.028 | -0.021 | 21.438
9 | 0.557 | 0.06726 | -0.013 | 8.285
9.5 | 0.63 | 0.04159 | -0.019 | 15.139
10 | 0.676 | 0.03614 | -0.021 | 18.71
10.5 | 0.633 | 0.07694 | -0.011 | 8.224
11 | 0.675 | 0.07222 | -0.016 | 9.349
11.5 | 0.689 | 0.08915 | -0.013 | 7.726
12 | 0.713 | 0.09215 | -0.013 | 7.741
12.5 | 0.741 | 0.09016 | -0.013 | 8.222
13 | 0.766 | 0.10434 | -0.013 | 7.344
13.5 | 0.794 | 0.10144 | -0.014 | 7.824
14 | 0.821 | 0.09925 | -0.014 | 8.275
14.5 | 0.846 | 0.11029 | -0.014 | 7.675
15 | 0.873 | 0.11955 | -0.015 | 7.305
15.5 | 0.899 | 0.12332 | -0.015 | 7.291
16 | 0.926 | 0.12976 | -0.015 | 7.138
16.5 | 0.952 | 0.13321 | -0.015 | 7.146
17 | 0.979 | 0.13593 | -0.016 | 7.204
17.5 | 1.005 | 0.13991 | -0.016 | 7.182
18 | 1.032 | 0.14527 | -0.016 | 7.106
18.5 | 1.057 | 0.14959 | -0.017 | 7.068
19 | 1.084 | 0.15663 | -0.017 | 6.924
19.5 | 1.11 | 0.15927 | -0.017 | 6.967
20 | 1.136 | 0.16344 | -0.017 | 6.948

## 72. Re 4M Mach 0.50 (2)
BIGFOIL.COM POLAR EXPORT
JH25
JH25 |  |  |  | Cl Max: | 1.243 | at alpha= | 7.5 | deg
XFOIL ncrit=9 |  |  |  | L/D Max: | 124.15 | at alpha= | 5 | deg
Re: | 4000000 |  |  | Cd Min: | 0.00487 | at alpha= | 1 | deg
Mach: | 0.5 |  |  | Cl=0 at alpha= | -99 | deg
|  |  |  | @ Cl=0.1, Cd= | 0.00571
|  |  |  | @ Cl=0.4, Cd= | 0.0049501
|  |  |  | @ Cl=0.6, Cd= | 0.0055055
alpha (deg) | Cl | Cd | Cm | Cl/Cd
0 | 0.1828 | 0.00571 | -0.0231 | 32.014
1 | 0.3231 | 0.00487 | -0.0252 | 66.345
1.5 | 0.3923 | 0.00493 | -0.0256 | 79.574
2 | 0.4612 | 0.00511 | -0.0257 | 90.2544
2.5 | 0.53 | 0.00531 | -0.0257 | 99.8117
3 | 0.5978 | 0.0055 | -0.0252 | 108.6909
3.5 | 0.6619 | 0.00566 | -0.0237 | 116.9435
4 | 0.733 | 0.00608 | -0.0236 | 120.5592
4.5 | 0.8045 | 0.00652 | -0.0232 | 123.3896
5 | 0.8765 | 0.00706 | -0.0227 | 124.1501
5.5 | 0.9485 | 0.00779 | -0.0219 | 121.7587
6 | 1.0205 | 0.00872 | -0.0208 | 117.0298
6.5 | 1.0933 | 0.00972 | -0.0191 | 112.4794
7 | 1.1681 | 0.01062 | -0.017 | 109.9906
7.5 | 1.243 | 0.0119 | -0.0141 | 104.4538

## 73. Re 5M Mach 0.00 (1)
BIGFOIL.COM POLAR EXPORT
JH25
JH25 |  |  |  | Cl Max: | 1.008 | at alpha= | 9 | deg
JavaFoil+Calcfoil stall+Eppler ext transition |  |  |  | L/D Max: | 80.832 | at alpha= | 8 | deg
Re: | 5000000 |  |  | Cd Min: | 0.00737 | at alpha= | -0.5 | deg
Mach: | 0 |  |  | Cl=0 at alpha= | -1.319 | deg
|  |  |  | @ Cl=0.1, Cd= | 0.0074047
|  |  |  | @ Cl=0.4, Cd= | 0.0081345
|  |  |  | @ Cl=0.6, Cd= | 0.008727
alpha (deg) | Cl | Cd | Cm | Cl/Cd
-13.5 | -0.303 | 0.09422 | -0.008 | -3.216
-13 | -0.321 | 0.08976 | -0.008 | -3.571
-12.5 | -0.338 | 0.08509 | -0.008 | -3.977
-12 | -0.356 | 0.08083 | -0.008 | -4.408
-11.5 | -0.374 | 0.07661 | -0.008 | -4.879
-11 | -0.39 | 0.07249 | -0.008 | -5.386
-10.5 | -0.406 | 0.06893 | -0.008 | -5.886
-10 | -0.419 | 0.06585 | -0.007 | -6.365
-9.5 | -0.429 | 0.06245 | -0.007 | -6.867
-9 | -0.435 | 0.05908 | -0.007 | -7.357
-8.5 | -0.437 | 0.05596 | -0.007 | -7.802
-8 | -0.434 | 0.05279 | -0.007 | -8.224
-7.5 | -0.427 | 0.05009 | -0.007 | -8.523
-7 | -0.415 | 0.04736 | -0.007 | -8.754
-6.5 | -0.397 | 0.04457 | -0.008 | -8.916
-6 | -0.375 | 0.0417 | -0.008 | -8.997
-5.5 | -0.432 | 0.00985 | -0.017 | -43.834
-5 | -0.392 | 0.00977 | -0.017 | -40.098
-4.5 | -0.347 | 0.00957 | -0.017 | -36.208
-4 | -0.298 | 0.00935 | -0.017 | -31.851
-3.5 | -0.246 | 0.00891 | -0.017 | -27.587
-3 | -0.192 | 0.00886 | -0.018 | -21.632
-2.5 | -0.136 | 0.00908 | -0.018 | -14.951
-2 | -0.079 | 0.0091 | -0.018 | -8.646
-1.5 | -0.021 | 0.00909 | -0.018 | -2.307
-1 | 0.037 | 0.00863 | -0.018 | 4.306
-0.5 | 0.095 | 0.00737 | -0.018 | 12.95
0 | 0.154 | 0.00778 | -0.018 | 19.764
0.5 | 0.212 | 0.00781 | -0.018 | 27.155
1 | 0.27 | 0.00776 | -0.018 | 34.816
1.5 | 0.328 | 0.00789 | -0.018 | 41.587
2 | 0.386 | 0.00812 | -0.019 | 47.553
2.5 | 0.444 | 0.00818 | -0.019 | 54.301
3 | 0.502 | 0.00835 | -0.019 | 60.091
3.5 | 0.559 | 0.00854 | -0.019 | 65.471
4 | 0.616 | 0.0088 | -0.019 | 70.01
4.5 | 0.673 | 0.00897 | -0.019 | 75.051
5 | 0.729 | 0.01014 | -0.019 | 71.863
5.5 | 0.783 | 0.01042 | -0.019 | 75.156
6 | 0.834 | 0.01077 | -0.02 | 77.424
6.5 | 0.88 | 0.0111 | -0.02 | 79.341
7 | 0.921 | 0.01147 | -0.02 | 80.295
7.5 | 0.955 | 0.0119 | -0.02 | 80.272
8 | 0.981 | 0.01214 | -0.02 | 80.832
8.5 | 0.999 | 0.01268 | -0.02 | 78.783
9 | 1.008 | 0.01328 | -0.02 | 75.936
9.5 | 1.008 | 0.01399 | -0.021 | 72.024
10 | 0.999 | 0.01487 | -0.021 | 67.175
10.5 | 0.97 | 0.0158 | -0.021 | 61.411
11 | 0.93 | 0.0176 | -0.021 | 52.826
11.5 | 0.885 | 0.02037 | -0.02 | 43.432
12 | 0.835 | 0.02434 | -0.02 | 34.314
12.5 | 0.786 | 0.02888 | -0.02 | 27.207
13 | 0.733 | 0.03555 | -0.019 | 20.629
13.5 | 0.68 | 0.044 | -0.019 | 15.452
14 | 0.623 | 0.05842 | -0.018 | 10.663

## 74. Re 5M Mach 0.00 (2)
BIGFOIL.COM POLAR EXPORT
JH25
JH25 |  |  |  | Cl Max: | 1.6055 | at alpha= | 14.5 | deg
XFOIL ncrit=9 |  |  |  | L/D Max: | 121.333 | at alpha= | 5.5 | deg
Re: | 5000000 |  |  | Cd Min: | 0.00459 | at alpha= | 1 | deg
Mach: | 0 |  |  | Cl=0 at alpha= | -1.3058 | deg
|  |  |  | @ Cl=0.1, Cd= | 0.0056715
|  |  |  | @ Cl=0.4, Cd= | 0.0047267
|  |  |  | @ Cl=0.6, Cd= | 0.0052561
alpha (deg) | Cl | Cd | Cm | Cl/Cd
-11.5 | -1.1199 | 0.0218 | -0.0178 | -51.3716
-11 | -1.0785 | 0.01774 | -0.0176 | -60.7948
-10.5 | -1.0303 | 0.01528 | -0.0174 | -67.428
-10 | -0.9793 | 0.01341 | -0.0173 | -73.0276
-9.5 | -0.9264 | 0.01202 | -0.0172 | -77.0715
-9 | -0.8723 | 0.01086 | -0.0171 | -80.3223
-8.5 | -0.8173 | 0.00996 | -0.0171 | -82.0582
-8 | -0.7616 | 0.00923 | -0.0172 | -82.5135
-7 | -0.6555 | 0.00875 | -0.0158 | -74.9143
-6.5 | -0.5991 | 0.00819 | -0.0159 | -73.1502
-6 | -0.5422 | 0.00782 | -0.016 | -69.335
-5.5 | -0.4851 | 0.00751 | -0.0162 | -64.5939
-5 | -0.4278 | 0.00727 | -0.0164 | -58.8446
-4.5 | -0.3703 | 0.00703 | -0.0166 | -52.6743
-4 | -0.3125 | 0.00667 | -0.0168 | -46.8516
-3.5 | -0.2548 | 0.00646 | -0.017 | -39.4427
-3 | -0.197 | 0.0063 | -0.0173 | -31.2698
-2.5 | -0.1389 | 0.00608 | -0.0175 | -22.8454
-2 | -0.0808 | 0.00595 | -0.0178 | -13.5798
-1.5 | -0.0226 | 0.00589 | -0.0182 | -3.837
-1 | 0.0356 | 0.00589 | -0.0186 | 6.0441
-0.5 | 0.0942 | 0.0057 | -0.0192 | 16.5263
0 | 0.1532 | 0.00541 | -0.0201 | 28.3179
0.5 | 0.2124 | 0.00493 | -0.0212 | 43.0832
1 | 0.2712 | 0.00459 | -0.022 | 59.085
1.5 | 0.3294 | 0.00462 | -0.0225 | 71.2987
2 | 0.3872 | 0.0047 | -0.0229 | 82.383
2.5 | 0.4447 | 0.00482 | -0.0232 | 92.2614
3 | 0.5015 | 0.00495 | -0.0233 | 101.3131
3.5 | 0.5551 | 0.00508 | -0.0227 | 109.2717
4 | 0.6112 | 0.0053 | -0.0227 | 115.3208
4.5 | 0.6686 | 0.00563 | -0.0231 | 118.7567
5 | 0.7258 | 0.00601 | -0.0235 | 120.7654
5.5 | 0.7826 | 0.00645 | -0.0239 | 121.3333
6 | 0.839 | 0.00696 | -0.0242 | 120.546
6.5 | 0.8949 | 0.00758 | -0.0245 | 118.0607
7 | 0.95 | 0.00844 | -0.0248 | 112.5592
7.5 | 1.0054 | 0.00897 | -0.0249 | 112.0847
8 | 1.0604 | 0.00952 | -0.0251 | 111.3866
8.5 | 1.115 | 0.01014 | -0.0251 | 109.9606
9 | 1.1688 | 0.01086 | -0.0252 | 107.6243
9.5 | 1.2218 | 0.01164 | -0.0251 | 104.9656
10 | 1.2738 | 0.01259 | -0.025 | 101.1755
10.5 | 1.3246 | 0.01367 | -0.0248 | 96.8983
11 | 1.3738 | 0.01495 | -0.0244 | 91.893
11.5 | 1.4211 | 0.0164 | -0.0239 | 86.6524
12 | 1.466 | 0.01806 | -0.0232 | 81.1739
12.5 | 1.508 | 0.01993 | -0.0223 | 75.6648
13 | 1.5459 | 0.0221 | -0.0212 | 69.9502
13.5 | 1.5787 | 0.02453 | -0.0198 | 64.3579
14 | 1.6026 | 0.02748 | -0.0179 | 58.3188
14.5 | 1.6055 | 0.03114 | -0.0148 | 51.5575
15 | 1.5964 | 0.03756 | -0.0163 | 42.5027
15.5 | 1.5741 | 0.04783 | -0.0218 | 32.9103
16 | 1.5183 | 0.06526 | -0.032 | 23.2654
16.5 | 1.4436 | 0.08701 | -0.0435 | 16.5912
17 | 1.3461 | 0.11344 | -0.0564 | 11.8662
17.5 | 1.2688 | 0.13782 | -0.0686 | 9.2062
18 | 1.2115 | 0.15985 | -0.0803 | 7.579
18.5 | 1.1755 | 0.17852 | -0.0907 | 6.5847
19 | 1.153 | 0.19518 | -0.1005 | 5.9074
19.5 | 1.1383 | 0.21066 | -0.1098 | 5.4035

## 75. Re 5M Mach 0.10 (1)
BIGFOIL.COM POLAR EXPORT
JH25
JH25 |  |  |  | Cl Max: | 1.004 | at alpha= | 9 | deg
JavaFoil+Calcfoil stall+Eppler ext transition |  |  |  | L/D Max: | 80.285 | at alpha= | 8 | deg
Re: | 5000000 |  |  | Cd Min: | 0.00737 | at alpha= | -0.5 | deg
Mach: | 0.1 |  |  | Cl=0 at alpha= | -1.319 | deg
|  |  |  | @ Cl=0.1, Cd= | 0.0073978
|  |  |  | @ Cl=0.4, Cd= | 0.0081424
|  |  |  | @ Cl=0.6, Cd= | 0.06151
alpha (deg) | Cl | Cd | Cm | Cl/Cd
-13 | -0.283 | 0.09016 | -0.008 | -3.137
-12.5 | -0.303 | 0.08538 | -0.008 | -3.548
-12 | -0.323 | 0.08127 | -0.008 | -3.977
-11.5 | -0.343 | 0.07707 | -0.008 | -4.457
-11 | -0.363 | 0.07256 | -0.008 | -5.006
-10.5 | -0.382 | 0.0691 | -0.008 | -5.524
-10 | -0.398 | 0.06608 | -0.008 | -6.029
-9.5 | -0.411 | 0.06271 | -0.008 | -6.561
-9 | -0.42 | 0.05932 | -0.008 | -7.088
-8.5 | -0.425 | 0.05617 | -0.008 | -7.573
-8 | -0.426 | 0.05305 | -0.007 | -8.025
-7.5 | -0.421 | 0.05034 | -0.007 | -8.362
-7 | -0.411 | 0.04745 | -0.007 | -8.653
-6.5 | -0.395 | 0.04484 | -0.008 | -8.809
-6 | -0.374 | 0.04199 | -0.008 | -8.905
-5.5 | -0.348 | 0.03915 | -0.009 | -8.896
-5 | -0.392 | 0.0098 | -0.017 | -40.041
-4.5 | -0.348 | 0.0096 | -0.017 | -36.201
-4 | -0.299 | 0.00937 | -0.017 | -31.885
-3.5 | -0.247 | 0.00893 | -0.018 | -27.66
-3 | -0.193 | 0.00887 | -0.018 | -21.707
-2.5 | -0.136 | 0.00909 | -0.018 | -15.007
-2 | -0.079 | 0.00911 | -0.018 | -8.681
-1.5 | -0.021 | 0.00909 | -0.018 | -2.317
-1 | 0.037 | 0.00863 | -0.018 | 4.326
-0.5 | 0.096 | 0.00737 | -0.018 | 13.012
0 | 0.155 | 0.00778 | -0.018 | 19.856
0.5 | 0.213 | 0.00781 | -0.018 | 27.271
1 | 0.272 | 0.00777 | -0.018 | 34.96
1.5 | 0.33 | 0.0079 | -0.019 | 41.756
2 | 0.388 | 0.00813 | -0.019 | 47.734
2.5 | 0.446 | 0.00819 | -0.019 | 54.494
3 | 0.504 | 0.00837 | -0.019 | 60.267
3.5 | 0.562 | 0.00856 | -0.019 | 65.687
4 | 0.619 | 0.00871 | -0.019 | 71.09
4.5 | 0.676 | 0.00899 | -0.019 | 75.223
5 | 0.732 | 0.01017 | -0.019 | 71.996
5.5 | 0.787 | 0.01046 | -0.02 | 75.235
6 | 0.838 | 0.01081 | -0.02 | 77.483
6.5 | 0.884 | 0.01114 | -0.02 | 79.331
7 | 0.924 | 0.01154 | -0.02 | 80.078
7.5 | 0.957 | 0.01196 | -0.02 | 80.038
8 | 0.982 | 0.01224 | -0.02 | 80.285
8.5 | 0.998 | 0.01278 | -0.02 | 78.125
9 | 1.004 | 0.01341 | -0.021 | 74.888
9.5 | 1.001 | 0.01416 | -0.021 | 70.654
10 | 0.987 | 0.0151 | -0.021 | 65.364
10.5 | 0.951 | 0.01613 | -0.021 | 58.962
11 | 0.904 | 0.01826 | -0.021 | 49.54
11.5 | 0.854 | 0.02134 | -0.02 | 40.014
12 | 0.801 | 0.02543 | -0.02 | 31.479
12.5 | 0.745 | 0.03088 | -0.02 | 24.115
13 | 0.689 | 0.0372 | -0.019 | 18.526
13.5 | 0.628 | 0.04905 | -0.019 | 12.793
14 | 0.572 | 0.06151 | -0.018 | 9.294

## 76. Re 5M Mach 0.10 (2)
BIGFOIL.COM POLAR EXPORT
JH25
JH25 |  |  |  | Cl Max: | 1.5787 | at alpha= | 14 | deg
XFOIL ncrit=9 |  |  |  | L/D Max: | 121.747 | at alpha= | 5.5 | deg
Re: | 5000000 |  |  | Cd Min: | 0.0046 | at alpha= | 1 | deg
Mach: | 0.1 |  |  | Cl=0 at alpha= | -1.3058 | deg
|  |  |  | @ Cl=0.1, Cd= | 0.0056846
|  |  |  | @ Cl=0.4, Cd= | 0.0047582
|  |  |  | @ Cl=0.6, Cd= | 0.0052514
alpha (deg) | Cl | Cd | Cm | Cl/Cd
-10.5 | -1.0326 | 0.01886 | -0.0188 | -54.7508
-10 | -0.9858 | 0.01533 | -0.0186 | -64.3053
-9.5 | -0.9339 | 0.01323 | -0.0183 | -70.5896
-9 | -0.88 | 0.01166 | -0.0181 | -75.4717
-8.5 | -0.8246 | 0.01051 | -0.018 | -78.4586
-8 | -0.7684 | 0.0096 | -0.0179 | -80.0417
-7.5 | -0.7171 | 0.00911 | -0.0166 | -78.7157
-7 | -0.6611 | 0.00885 | -0.0163 | -74.7006
-6.5 | -0.6039 | 0.00865 | -0.0163 | -69.815
-6 | -0.5465 | 0.00791 | -0.0164 | -69.0898
-5.5 | -0.4889 | 0.00759 | -0.0165 | -64.4137
-5 | -0.431 | 0.00731 | -0.0166 | -58.9603
-4.5 | -0.3731 | 0.00715 | -0.0168 | -52.1818
-4 | -0.3148 | 0.00669 | -0.017 | -47.0553
-3.5 | -0.2566 | 0.00648 | -0.0172 | -39.5988
-3 | -0.1983 | 0.00631 | -0.0174 | -31.4263
-2.5 | -0.1398 | 0.00609 | -0.0177 | -22.9557
-2 | -0.0813 | 0.00595 | -0.0179 | -13.6639
-1.5 | -0.0228 | 0.0059 | -0.0183 | -3.8644
-1 | 0.0359 | 0.0059 | -0.0187 | 6.0847
-0.5 | 0.0948 | 0.00571 | -0.0193 | 16.6025
0 | 0.1541 | 0.00542 | -0.0202 | 28.4317
0.5 | 0.2137 | 0.00494 | -0.0213 | 43.2591
1 | 0.2729 | 0.0046 | -0.0221 | 59.3261
1.5 | 0.3314 | 0.00464 | -0.0226 | 71.4224
2.5 | 0.4475 | 0.00484 | -0.0233 | 92.4587
3 | 0.5046 | 0.00496 | -0.0234 | 101.7339
3.5 | 0.5587 | 0.00509 | -0.0228 | 109.7642
4 | 0.615 | 0.00531 | -0.0227 | 115.8192
4.5 | 0.6729 | 0.00565 | -0.0231 | 119.0973
5 | 0.7305 | 0.00603 | -0.0235 | 121.1443
5.5 | 0.7877 | 0.00647 | -0.0239 | 121.7465
6 | 0.8446 | 0.007 | -0.0242 | 120.6571
6.5 | 0.9009 | 0.00764 | -0.0245 | 117.9188
7 | 0.9566 | 0.00849 | -0.0246 | 112.6737
7.5 | 1.0125 | 0.00908 | -0.0247 | 111.5088
8 | 1.0681 | 0.00961 | -0.0248 | 111.1446
8.5 | 1.1231 | 0.01026 | -0.0248 | 109.4639
9 | 1.1774 | 0.01102 | -0.0247 | 106.8421
9.5 | 1.231 | 0.01187 | -0.0246 | 103.7068
10 | 1.2833 | 0.01291 | -0.0244 | 99.4036
10.5 | 1.3342 | 0.01412 | -0.024 | 94.4901
11 | 1.3831 | 0.01557 | -0.0234 | 88.8311
11.5 | 1.4298 | 0.01722 | -0.0227 | 83.0314
12 | 1.4734 | 0.01915 | -0.0218 | 76.9399
12.5 | 1.5131 | 0.02136 | -0.0207 | 70.838
13 | 1.547 | 0.02396 | -0.0192 | 64.5659
13.5 | 1.5734 | 0.02693 | -0.0173 | 58.4255
14 | 1.5787 | 0.03075 | -0.0142 | 51.3398
14.5 | 1.5659 | 0.03749 | -0.0157 | 41.7685
15 | 1.5458 | 0.04763 | -0.0214 | 32.4543
15.5 | 1.4979 | 0.06386 | -0.0312 | 23.456
16 | 1.4155 | 0.0871 | -0.0436 | 16.2514
16.5 | 1.3356 | 0.10994 | -0.0546 | 12.1484
17 | 1.2608 | 0.13336 | -0.0663 | 9.4541
17.5 | 1.208 | 0.15395 | -0.077 | 7.8467
18 | 1.1737 | 0.17174 | -0.0868 | 6.8342
18.5 | 1.1467 | 0.18924 | -0.0969 | 6.0595
19 | 1.1301 | 0.20517 | -0.1063 | 5.5081

## 77. Re 5M Mach 0.25 (1)
BIGFOIL.COM POLAR EXPORT
JH25
JH25 |  |  |  | Cl Max: | 0.983 | at alpha= | 8.5 | deg
JavaFoil+Calcfoil stall+Eppler ext transition |  |  |  | L/D Max: | 79.077 | at alpha= | 7 | deg
Re: | 5000000 |  |  | Cd Min: | 0.00738 | at alpha= | -0.5 | deg
Mach: | 0.25 |  |  | Cl=0 at alpha= | -1.3167 | deg
|  |  |  | @ Cl=0.1, Cd= | 0.07841
|  |  |  | @ Cl=0.4, Cd= | 0.07841
|  |  |  | @ Cl=0.6, Cd= | 0.07841
alpha (deg) | Cl | Cd | Cm | Cl/Cd
-12 | -0.06 | 0.08166 | -0.008 | -0.74
-11.5 | -0.058 | 0.07719 | -0.008 | -0.747
-11 | -0.055 | 0.07356 | -0.008 | -0.746
-10.5 | -0.14 | 0.0702 | -0.008 | -1.999
-10 | -0.202 | 0.06688 | -0.008 | -3.024
-9.5 | -0.251 | 0.06345 | -0.008 | -3.958
-9 | -0.292 | 0.05999 | -0.008 | -4.864
-8.5 | -0.325 | 0.05679 | -0.008 | -5.729
-8 | -0.351 | 0.05426 | -0.008 | -6.469
-7.5 | -0.368 | 0.05097 | -0.008 | -7.221
-7 | -0.376 | 0.04832 | -0.008 | -7.772
-6.5 | -0.374 | 0.04574 | -0.008 | -8.168
-6 | -0.363 | 0.04298 | -0.008 | -8.439
-5.5 | -0.343 | 0.04057 | -0.008 | -8.463
-5 | -0.317 | 0.03747 | -0.009 | -8.466
-4.5 | -0.351 | 0.0097 | -0.018 | -36.246
-4 | -0.304 | 0.00946 | -0.018 | -32.125
-3.5 | -0.252 | 0.00901 | -0.018 | -27.996
-3 | -0.197 | 0.00891 | -0.018 | -22.117
-2.5 | -0.14 | 0.00918 | -0.018 | -15.23
-2 | -0.081 | 0.00916 | -0.018 | -8.867
-1.5 | -0.022 | 0.00865 | -0.018 | -2.5
-1 | 0.038 | 0.0092 | -0.019 | 4.168
-0.5 | 0.099 | 0.00738 | -0.019 | 13.355
0 | 0.159 | 0.0078 | -0.019 | 20.36
0.5 | 0.219 | 0.00795 | -0.019 | 27.539
1 | 0.279 | 0.00786 | -0.019 | 35.508
1.5 | 0.339 | 0.00794 | -0.019 | 42.699
2 | 0.399 | 0.00819 | -0.019 | 48.722
2.5 | 0.459 | 0.00825 | -0.019 | 55.564
3 | 0.518 | 0.00846 | -0.019 | 61.242
3.5 | 0.577 | 0.00865 | -0.02 | 66.76
4 | 0.636 | 0.00896 | -0.02 | 71.037
4.5 | 0.694 | 0.00913 | -0.02 | 76.025
5 | 0.752 | 0.01048 | -0.02 | 71.745
5.5 | 0.807 | 0.01068 | -0.02 | 75.635
6 | 0.858 | 0.01105 | -0.02 | 77.678
6.5 | 0.904 | 0.0115 | -0.02 | 78.567
7 | 0.941 | 0.01189 | -0.021 | 79.077
7.5 | 0.967 | 0.01241 | -0.021 | 77.961
8 | 0.982 | 0.01274 | -0.021 | 77.089
8.5 | 0.983 | 0.01344 | -0.021 | 73.099
9 | 0.967 | 0.01426 | -0.021 | 67.837
9.5 | 0.935 | 0.01533 | -0.021 | 61.002
10 | 0.866 | 0.01678 | -0.021 | 51.618
10.5 | 0.788 | 0.01943 | -0.021 | 40.548
11 | 0.698 | 0.02355 | -0.02 | 29.622
11.5 | 0.599 | 0.02925 | -0.02 | 20.494
12 | 0.493 | 0.03858 | -0.019 | 12.779
12.5 | 0.383 | 0.05187 | -0.018 | 7.386
13 | 0.271 | 0.06607 | -0.017 | 4.106
13.5 | 0.087 | 0.07841 | -0.016 | 1.106

## 78. Re 5M Mach 0.25 (2)
BIGFOIL.COM POLAR EXPORT
JH25
JH25 |  |  |  | Cl Max: | 1.4703 | at alpha= | 12 | deg
XFOIL ncrit=9 |  |  |  | L/D Max: | 122.952 | at alpha= | 5.5 | deg
Re: | 5000000 |  |  | Cd Min: | 0.00465 | at alpha= | 1 | deg
Mach: | 0.25 |  |  | Cl=0 at alpha= | -1.3056 | deg
|  |  |  | @ Cl=0.1, Cd= | 0.005808
|  |  |  | @ Cl=0.4, Cd= | 0.004756
|  |  |  | @ Cl=0.6, Cd= | 0.005294
alpha (deg) | Cl | Cd | Cm | Cl/Cd
-11.5 | -0.5158 | 0.13304 | 0.0339 | -3.877
-11 | -0.6599 | 0.13952 | 0.0533 | -4.7298
-9.5 | -0.6535 | 0.11003 | 0.0411 | -5.9393
-9 | -0.6461 | 0.10229 | 0.0373 | -6.3164
-8.5 | -0.6404 | 0.09417 | 0.0329 | -6.8005
-8 | -0.638 | 0.08536 | 0.0274 | -7.4742
-7 | -0.6895 | 0.01256 | -0.0195 | -54.8965
-6.5 | -0.6316 | 0.00993 | -0.0191 | -63.6052
-6 | -0.571 | 0.00905 | -0.0187 | -63.0939
-5.5 | -0.5103 | 0.00811 | -0.0185 | -62.9223
-5 | -0.4493 | 0.00769 | -0.0182 | -58.4265
-4.5 | -0.3883 | 0.00734 | -0.0181 | -52.9019
-4 | -0.3273 | 0.00687 | -0.0181 | -47.6419
-3.5 | -0.2665 | 0.0066 | -0.0181 | -40.3788
-3 | -0.2057 | 0.00639 | -0.0182 | -32.1909
-2.5 | -0.145 | 0.00616 | -0.0184 | -23.539
-2 | -0.0842 | 0.00599 | -0.0186 | -14.0568
-1.5 | -0.0236 | 0.00596 | -0.0189 | -3.9597
-1 | 0.0371 | 0.00595 | -0.0192 | 6.2353
-0.5 | 0.0979 | 0.00582 | -0.0198 | 16.8213
0 | 0.1593 | 0.00547 | -0.0207 | 29.1225
0.5 | 0.2208 | 0.00498 | -0.0218 | 44.3373
1 | 0.282 | 0.00465 | -0.0227 | 60.6452
1.5 | 0.3425 | 0.00467 | -0.0232 | 73.3405
2 | 0.4027 | 0.00476 | -0.0235 | 84.6008
3 | 0.5219 | 0.00505 | -0.0239 | 103.3465
3.5 | 0.5787 | 0.00522 | -0.0234 | 110.8621
4 | 0.6363 | 0.00542 | -0.023 | 117.3985
4.5 | 0.6965 | 0.00577 | -0.0233 | 120.7106
5 | 0.7566 | 0.00616 | -0.0236 | 122.8247
5.5 | 0.8164 | 0.00664 | -0.0238 | 122.9518
6 | 0.8757 | 0.0073 | -0.0239 | 119.9589
6.5 | 0.935 | 0.00792 | -0.0239 | 118.0556
7 | 0.9935 | 0.00879 | -0.0238 | 113.0262
7.5 | 1.0525 | 0.00944 | -0.0236 | 111.4936
8 | 1.1111 | 0.01014 | -0.0232 | 109.5759
8.5 | 1.1689 | 0.01104 | -0.0228 | 105.8786
9 | 1.2257 | 0.01213 | -0.0221 | 101.047
9.5 | 1.2807 | 0.01354 | -0.0213 | 94.5864
10 | 1.333 | 0.01535 | -0.0202 | 86.8404
10.5 | 1.3812 | 0.01766 | -0.0188 | 78.2106
11 | 1.423 | 0.02062 | -0.0171 | 69.0107
11.5 | 1.4548 | 0.02436 | -0.0149 | 59.7209
12 | 1.4703 | 0.02908 | -0.0126 | 50.5605
12.5 | 1.452 | 0.03611 | -0.0128 | 40.2105
13 | 1.4221 | 0.04856 | -0.0213 | 29.2854
13.5 | 1.3799 | 0.06504 | -0.0323 | 21.2162
14 | 1.3233 | 0.08352 | -0.0422 | 15.8441
14.5 | 1.2664 | 0.10163 | -0.051 | 12.4609
15 | 1.2165 | 0.11903 | -0.0595 | 10.2201
15.5 | 1.1736 | 0.1363 | -0.0682 | 8.6104
16 | 1.139 | 0.15306 | -0.0769 | 7.4415
16.5 | 1.1157 | 0.16855 | -0.0852 | 6.6194
17 | 1.0966 | 0.1841 | -0.0939 | 5.9565

## 79. Re 5M Mach 0.50 (1)
BIGFOIL.COM POLAR EXPORT
JH25
JH25 |  |  |  | Cl Max: | 1.136 | at alpha= | 20 | deg
JavaFoil+Calcfoil stall+Eppler ext transition |  |  |  | L/D Max: | 75.388 | at alpha= | 6 | deg
Re: | 5000000 |  |  | Cd Min: | 0.00742 | at alpha= | 0 | deg
Mach: | 0.5 |  |  | Cl=0 at alpha= | -1.3209 | deg
|  |  |  | @ Cl=0.1, Cd= | 0.008817
|  |  |  | @ Cl=0.4, Cd= | 0.0082875
|  |  |  | @ Cl=0.6, Cd= | 0.0089633
alpha (deg) | Cl | Cd | Cm | Cl/Cd
-20 | -0.996 | 0.16209 | -0.011 | -6.145
-19.5 | -0.969 | 0.15204 | -0.011 | -6.375
-19 | -0.944 | 0.14139 | -0.011 | -6.678
-18.5 | -0.919 | 0.1327 | -0.011 | -6.924
-18 | -0.891 | 0.14376 | -0.011 | -6.196
-17.5 | -0.865 | 0.12962 | -0.011 | -6.675
-17 | -0.84 | 0.11981 | -0.011 | -7.01
-16.5 | -0.813 | 0.12826 | -0.01 | -6.335
-16 | -0.786 | 0.11674 | -0.01 | -6.736
-15.5 | -0.762 | 0.10704 | -0.011 | -7.115
-15 | -0.737 | 0.09939 | -0.011 | -7.413
-14.5 | -0.707 | 0.10819 | -0.01 | -6.532
-14 | -0.681 | 0.09663 | -0.01 | -7.049
-13.5 | -0.657 | 0.08843 | -0.011 | -7.424
-13 | -0.637 | 0.07743 | -0.012 | -8.224
-12.5 | -0.601 | 0.08644 | -0.01 | -6.948
-12 | -0.575 | 0.07839 | -0.01 | -7.337
-11.5 | -0.552 | 0.0703 | -0.011 | -7.852
-11 | -0.552 | 0.0464 | -0.015 | -11.895
-10.5 | -0.494 | 0.06952 | -0.009 | -7.106
-10 | -0.468 | 0.06444 | -0.01 | -7.262
-9.5 | -0.446 | 0.05609 | -0.012 | -7.957
-9 | -0.414 | 0.05855 | -0.01 | -7.072
-8.5 | -0.387 | 0.05524 | -0.009 | -7.006
-8 | -0.361 | 0.05153 | -0.01 | -6.998
-7.5 | -0.333 | 0.05022 | -0.009 | -6.638
-7 | -0.306 | 0.04702 | -0.009 | -6.518
-6.5 | -0.279 | 0.04545 | -0.009 | -6.149
-6 | -0.253 | 0.04234 | -0.009 | -5.971
-5.5 | -0.226 | 0.04085 | -0.009 | -5.522
-5 | -0.199 | 0.03932 | -0.009 | -5.05
-4.5 | -0.171 | 0.03791 | -0.009 | -4.523
-4 | -0.237 | 0.03651 | -0.008 | -6.482
-3.5 | -0.214 | 0.03408 | -0.009 | -6.286
-3 | -0.215 | 0.00956 | -0.02 | -22.457
-2.5 | -0.154 | 0.00908 | -0.02 | -17.006
-2 | -0.09 | 0.00835 | -0.02 | -10.808
-1.5 | -0.024 | 0.00876 | -0.021 | -2.755
-1 | 0.043 | 0.0088 | -0.021 | 4.868
-0.5 | 0.11 | 0.00882 | -0.021 | 12.489
0 | 0.178 | 0.00742 | -0.021 | 23.93
0.5 | 0.245 | 0.0081 | -0.021 | 30.227
1 | 0.312 | 0.00809 | -0.021 | 38.541
1.5 | 0.379 | 0.0083 | -0.021 | 45.663
2 | 0.446 | 0.00826 | -0.021 | 53.927
2.5 | 0.512 | 0.00866 | -0.022 | 59.129
3 | 0.578 | 0.00885 | -0.022 | 65.379
3.5 | 0.644 | 0.00919 | -0.022 | 70.098
4 | 0.709 | 0.00953 | -0.022 | 74.446
4.5 | 0.773 | 0.0108 | -0.022 | 71.536
5 | 0.835 | 0.01128 | -0.022 | 73.965
5.5 | 0.893 | 0.01192 | -0.022 | 74.926
6 | 0.938 | 0.01245 | -0.023 | 75.388
6.5 | 0.959 | 0.01321 | -0.023 | 72.597
7 | 0.915 | 0.01424 | -0.023 | 64.233
7.5 | 0.586 | 0.01516 | -0.023 | 38.679
8 | 0.6 | 0.01811 | -0.022 | 33.147
8.5 | 0.603 | 0.02646 | -0.021 | 22.806
9 | 0.559 | 0.06531 | -0.014 | 8.561
9.5 | 0.656 | 0.03077 | -0.021 | 21.32
10 | 0.687 | 0.03165 | -0.021 | 21.696
10.5 | 0.638 | 0.07458 | -0.014 | 8.555
11 | 0.686 | 0.06449 | -0.017 | 10.641
11.5 | 0.691 | 0.08669 | -0.014 | 7.966
12 | 0.715 | 0.08994 | -0.013 | 7.952
12.5 | 0.75 | 0.08506 | -0.015 | 8.811
13 | 0.767 | 0.10068 | -0.013 | 7.617
13.5 | 0.794 | 0.0989 | -0.014 | 8.032
14 | 0.826 | 0.09589 | -0.015 | 8.615
14.5 | 0.847 | 0.10801 | -0.014 | 7.844
15 | 0.876 | 0.10645 | -0.015 | 8.227
15.5 | 0.9 | 0.11844 | -0.015 | 7.6
16 | 0.928 | 0.11493 | -0.015 | 8.07
16.5 | 0.953 | 0.12707 | -0.015 | 7.496
17 | 0.98 | 0.13367 | -0.016 | 7.328
17.5 | 1.005 | 0.13755 | -0.016 | 7.307
18 | 1.034 | 0.1431 | -0.017 | 7.222
18.5 | 1.058 | 0.14779 | -0.017 | 7.156
19 | 1.085 | 0.15185 | -0.017 | 7.145
19.5 | 1.11 | 0.15298 | -0.017 | 7.255
20 | 1.136 | 0.16017 | -0.017 | 7.094

## 80. Re 5M Mach 0.50 (2)
BIGFOIL.COM POLAR EXPORT
JH25
JH25 |  |  |  | Cl Max: | 1.3441 | at alpha= | 8.5 | deg
XFOIL ncrit=9 |  |  |  | L/D Max: | 129.132 | at alpha= | 5 | deg
Re: | 5000000 |  |  | Cd Min: | 0.00104 | at alpha= | -1 | deg
Mach: | 0.5 |  |  | Cl=0 at alpha= | -1.305 | deg
|  |  |  | @ Cl=0.1, Cd= | 0.00104
|  |  |  | @ Cl=0.4, Cd= | 0.0048935
|  |  |  | @ Cl=0.6, Cd= | 0.0053981
alpha (deg) | Cl | Cd | Cm | Cl/Cd
-9 | -0.6121 | 0.115 | 0.045 | -5.3226
-8.5 | -0.6008 | 0.10713 | 0.0414 | -5.6081
-8 | -0.5943 | 0.10006 | 0.0391 | -5.9394
-7.5 | -0.5861 | 0.09168 | 0.0347 | -6.3929
-7 | -0.58 | 0.08294 | 0.0296 | -6.993
-6 | -0.5593 | 0.06218 | 0.007 | -8.9949
-5.5 | -0.5296 | 0.04923 | -0.008 | -10.7577
-5 | -0.4909 | 0.03686 | -0.0174 | -13.318
-4.5 | -0.4412 | 0.02578 | -0.0218 | -17.114
-4 | -0.3822 | 0.01524 | -0.0232 | -25.0787
-3.5 | -0.314 | 0.00864 | -0.0229 | -36.3426
-3 | -0.2415 | 0.00717 | -0.0223 | -33.682
-2.5 | -0.1694 | 0.00662 | -0.0218 | -25.5891
-1.5 | -0.0268 | 0.00105 | -0.0213 | -25.5238
-1 | 0.0419 | 0.00104 | -0.0214 | 40.2885
-0.5 | 0.1103 | 0.00104 | -0.0216 | 106.0577
0 | 0.1826 | 0.00572 | -0.023 | 31.9231
0.5 | 0.2532 | 0.00518 | -0.0243 | 48.8803
1 | 0.3233 | 0.00488 | -0.0252 | 66.25
1.5 | 0.3928 | 0.00488 | -0.0256 | 80.4918
2 | 0.4621 | 0.00501 | -0.0259 | 92.2355
2.5 | 0.5314 | 0.00521 | -0.026 | 101.9962
3 | 0.6007 | 0.0054 | -0.0259 | 111.2407
3.5 | 0.6687 | 0.00565 | -0.0253 | 118.354
4 | 0.7344 | 0.00585 | -0.0238 | 125.5385
4.5 | 0.806 | 0.00628 | -0.0235 | 128.3439
5 | 0.8781 | 0.0068 | -0.0229 | 129.1324
5.5 | 0.9499 | 0.00762 | -0.0222 | 124.6588
6 | 1.0227 | 0.00838 | -0.021 | 122.0406
6.5 | 1.0959 | 0.00934 | -0.0194 | 117.334
7 | 1.1707 | 0.01026 | -0.0172 | 114.1033
7.5 | 1.2466 | 0.01141 | -0.0144 | 109.255
8 | 1.3195 | 0.01385 | -0.0099 | 95.2708
8.5 | 1.3441 | 0.02165 | -0.0053 | 62.0831
9 | 1.3215 | 0.03102 | -0.0049 | 42.6015
9.5 | 1.2886 | 0.04392 | -0.016 | 29.3397
10 | 1.2548 | 0.05874 | -0.0273 | 21.3619
10.5 | 1.2189 | 0.07259 | -0.0351 | 16.7916
11 | 1.1828 | 0.0859 | -0.0421 | 13.7695
11.5 | 1.1488 | 0.09915 | -0.0491 | 11.5865
12 | 1.1171 | 0.11259 | -0.0563 | 9.9218
12.5 | 1.0887 | 0.12644 | -0.064 | 8.6104
13 | 1.0647 | 0.14068 | -0.0721 | 7.5682
13.5 | 1.0471 | 0.15486 | -0.0802 | 6.7616

## 81. Re 6M Mach 0.00 (1)
BIGFOIL.COM POLAR EXPORT
JH25
JH25 |  |  |  | Cl Max: | 1.008 | at alpha= | 9 | deg
JavaFoil+Calcfoil stall+Eppler ext transition |  |  |  | L/D Max: | 82.109 | at alpha= | 7.5 | deg
Re: | 6000000 |  |  | Cd Min: | 0.00737 | at alpha= | -0.5 | deg
Mach: | 0 |  |  | Cl=0 at alpha= | -1.319 | deg
|  |  |  | @ Cl=0.1, Cd= | 0.0074014
|  |  |  | @ Cl=0.4, Cd= | 0.0082155
|  |  |  | @ Cl=0.6, Cd= | 0.0085435
alpha (deg) | Cl | Cd | Cm | Cl/Cd
-13.5 | -0.303 | 0.09366 | -0.008 | -3.237
-13 | -0.321 | 0.08894 | -0.008 | -3.605
-12.5 | -0.339 | 0.08429 | -0.008 | -4.016
-12 | -0.356 | 0.08005 | -0.008 | -4.452
-11.5 | -0.374 | 0.07577 | -0.008 | -4.935
-11 | -0.391 | 0.07173 | -0.008 | -5.446
-10.5 | -0.406 | 0.06878 | -0.008 | -5.902
-10 | -0.419 | 0.06545 | -0.008 | -6.405
-9.5 | -0.429 | 0.06198 | -0.008 | -6.922
-9 | -0.435 | 0.05866 | -0.008 | -7.412
-8.5 | -0.437 | 0.05537 | -0.008 | -7.889
-8 | -0.434 | 0.05228 | -0.008 | -8.309
-7.5 | -0.427 | 0.04967 | -0.008 | -8.599
-7 | -0.415 | 0.04692 | -0.008 | -8.841
-6.5 | -0.398 | 0.04414 | -0.008 | -9.008
-6 | -0.376 | 0.04102 | -0.009 | -9.164
-5.5 | -0.432 | 0.00977 | -0.017 | -44.223
-5 | -0.392 | 0.00959 | -0.017 | -40.845
-4.5 | -0.347 | 0.00939 | -0.017 | -36.906
-4 | -0.298 | 0.00919 | -0.017 | -32.386
-3.5 | -0.246 | 0.00887 | -0.017 | -27.738
-3 | -0.192 | 0.00878 | -0.018 | -21.818
-2.5 | -0.136 | 0.00906 | -0.018 | -14.975
-2 | -0.079 | 0.00846 | -0.018 | -9.308
-1.5 | -0.021 | 0.00907 | -0.018 | -2.31
-1 | 0.037 | 0.00854 | -0.018 | 4.35
-0.5 | 0.095 | 0.00737 | -0.018 | 12.945
0 | 0.154 | 0.00774 | -0.018 | 19.866
0.5 | 0.212 | 0.00783 | -0.018 | 27.085
1 | 0.27 | 0.0079 | -0.018 | 34.203
1.5 | 0.328 | 0.00789 | -0.018 | 41.607
2 | 0.386 | 0.00823 | -0.019 | 46.908
2.5 | 0.444 | 0.00817 | -0.019 | 54.344
3 | 0.502 | 0.00839 | -0.019 | 59.816
3.5 | 0.559 | 0.00845 | -0.019 | 66.195
4 | 0.616 | 0.00858 | -0.019 | 71.85
4.5 | 0.673 | 0.00883 | -0.019 | 76.163
5 | 0.729 | 0.01003 | -0.019 | 72.655
5.5 | 0.783 | 0.01026 | -0.019 | 76.363
6 | 0.834 | 0.01059 | -0.02 | 78.773
6.5 | 0.88 | 0.0109 | -0.02 | 80.771
7 | 0.921 | 0.01129 | -0.02 | 81.587
7.5 | 0.955 | 0.01163 | -0.02 | 82.109
8 | 0.981 | 0.01209 | -0.02 | 81.142
8.5 | 0.999 | 0.01235 | -0.02 | 80.927
9 | 1.008 | 0.01293 | -0.02 | 78
9.5 | 1.008 | 0.01358 | -0.021 | 74.223
10 | 0.999 | 0.01438 | -0.021 | 69.446
10.5 | 0.975 | 0.01473 | -0.021 | 66.206
11 | 0.934 | 0.01676 | -0.021 | 55.745
11.5 | 0.89 | 0.01917 | -0.02 | 46.403
12 | 0.84 | 0.0228 | -0.02 | 36.837
12.5 | 0.79 | 0.02697 | -0.02 | 29.307
13 | 0.738 | 0.03302 | -0.02 | 22.352
13.5 | 0.687 | 0.03956 | -0.019 | 17.372
14 | 0.629 | 0.05361 | -0.018 | 11.726

## 82. Re 6M Mach 0.00 (2)
BIGFOIL.COM POLAR EXPORT
JH25
JH25 |  |  |  | Cl Max: | 1.6452 | at alpha= | 14.5 | deg
XFOIL ncrit=9 |  |  |  | L/D Max: | 124.745 | at alpha= | 5.5 | deg
Re: | 6000000 |  |  | Cd Min: | 0.00464 | at alpha= | 1 | deg
Mach: | 0 |  |  | Cl=0 at alpha= | -1.3062 | deg
|  |  |  | @ Cl=0.1, Cd= | 0.0056062
|  |  |  | @ Cl=0.4, Cd= | 0.0046958
|  |  |  | @ Cl=0.6, Cd= | 0.0051641
alpha (deg) | Cl | Cd | Cm | Cl/Cd
-11 | -1.0764 | 0.0187 | -0.0175 | -57.5615
-10.5 | -1.031 | 0.01529 | -0.0173 | -67.4297
-10 | -0.9807 | 0.01313 | -0.0171 | -74.6915
-9.5 | -0.9279 | 0.01163 | -0.017 | -79.785
-9 | -0.8739 | 0.0104 | -0.017 | -84.0288
-8.5 | -0.8188 | 0.00944 | -0.017 | -86.7373
-8 | -0.7629 | 0.00871 | -0.017 | -87.589
-7.5 | -0.7128 | 0.00853 | -0.0156 | -83.5639
-7 | -0.6563 | 0.00832 | -0.0157 | -78.8822
-6.5 | -0.5995 | 0.00813 | -0.0159 | -73.7392
-6 | -0.5426 | 0.00748 | -0.016 | -72.5401
-5.5 | -0.4854 | 0.00717 | -0.0162 | -67.6987
-5 | -0.428 | 0.00694 | -0.0164 | -61.6715
-4.5 | -0.3705 | 0.00682 | -0.0166 | -54.3255
-4 | -0.3127 | 0.00644 | -0.0168 | -48.5559
-3.5 | -0.2548 | 0.00622 | -0.0171 | -40.9646
-3 | -0.197 | 0.00608 | -0.0173 | -32.4013
-2.5 | -0.139 | 0.00593 | -0.0176 | -23.4401
-2 | -0.0808 | 0.00581 | -0.0179 | -13.9071
-1.5 | -0.0226 | 0.00582 | -0.0183 | -3.8832
-1 | 0.0357 | 0.00582 | -0.0187 | 6.134
0 | 0.153 | 0.00543 | -0.02 | 28.1768
0.5 | 0.2121 | 0.00504 | -0.021 | 42.0833
1 | 0.2712 | 0.00464 | -0.0219 | 58.4483
1.5 | 0.3295 | 0.00466 | -0.0225 | 70.7082
2 | 0.3876 | 0.00467 | -0.023 | 82.9979
2.5 | 0.4453 | 0.00479 | -0.0233 | 92.9645
3 | 0.5028 | 0.00493 | -0.0236 | 101.9878
3.5 | 0.5594 | 0.00511 | -0.0238 | 109.4716
4 | 0.6119 | 0.00518 | -0.0229 | 118.1274
4.5 | 0.6694 | 0.0055 | -0.0233 | 121.7091
5 | 0.7266 | 0.00587 | -0.0237 | 123.7819
5.5 | 0.7834 | 0.00628 | -0.024 | 124.7452
6 | 0.8398 | 0.00686 | -0.0244 | 122.4198
6.5 | 0.8958 | 0.00741 | -0.0247 | 120.8907
7 | 0.9511 | 0.00819 | -0.0249 | 116.1294
7.5 | 1.0067 | 0.0087 | -0.0251 | 115.7126
8 | 1.0619 | 0.00918 | -0.0252 | 115.6754
8.5 | 1.1166 | 0.00976 | -0.0253 | 114.4057
9 | 1.1706 | 0.01042 | -0.0254 | 112.3417
9.5 | 1.224 | 0.01114 | -0.0254 | 109.8743
10 | 1.2765 | 0.012 | -0.0253 | 106.375
10.5 | 1.3279 | 0.01296 | -0.0251 | 102.4614
11 | 1.3779 | 0.0141 | -0.0248 | 97.7234
11.5 | 1.4264 | 0.01537 | -0.0244 | 92.8042
12 | 1.473 | 0.01683 | -0.0239 | 87.5223
12.5 | 1.5171 | 0.01846 | -0.0231 | 82.1831
13 | 1.558 | 0.02035 | -0.0222 | 76.5602
13.5 | 1.5947 | 0.02251 | -0.0209 | 70.8441
14 | 1.6248 | 0.02506 | -0.0193 | 64.8364
14.5 | 1.6452 | 0.0281 | -0.0172 | 58.548
15 | 1.6386 | 0.03243 | -0.0144 | 50.5273
15.5 | 1.6237 | 0.0403 | -0.0174 | 40.2903
16 | 1.5902 | 0.05262 | -0.0242 | 30.2204
16.5 | 1.536 | 0.07002 | -0.0341 | 21.9366
17 | 1.4509 | 0.09341 | -0.046 | 15.5326
17.5 | 1.3515 | 0.12044 | -0.0593 | 11.2214
18 | 1.2672 | 0.1467 | -0.0728 | 8.638
18.5 | 1.2105 | 0.16931 | -0.0853 | 7.1496
19 | 1.179 | 0.18739 | -0.0958 | 6.2917
19.5 | 1.1535 | 0.20565 | -0.1068 | 5.609

## 83. Re 6M Mach 0.10 (1)
BIGFOIL.COM POLAR EXPORT
JH25
JH25 |  |  |  | Cl Max: | 1.004 | at alpha= | 9 | deg
JavaFoil+Calcfoil stall+Eppler ext transition |  |  |  | L/D Max: | 81.874 | at alpha= | 7.5 | deg
Re: | 6000000 |  |  | Cd Min: | 0.00738 | at alpha= | -0.5 | deg
Mach: | 0.1 |  |  | Cl=0 at alpha= | -1.319 | deg
|  |  |  | @ Cl=0.1, Cd= | 0.0074051
|  |  |  | @ Cl=0.4, Cd= | 0.0082276
|  |  |  | @ Cl=0.6, Cd= | 0.05694
alpha (deg) | Cl | Cd | Cm | Cl/Cd
-10.5 | -0.382 | 0.06887 | -0.008 | -5.545
-10 | -0.399 | 0.06569 | -0.008 | -6.068
-9.5 | -0.412 | 0.06237 | -0.008 | -6.599
-9 | -0.421 | 0.05874 | -0.008 | -7.16
-8.5 | -0.426 | 0.05551 | -0.008 | -7.667
-8 | -0.426 | 0.05245 | -0.008 | -8.121
-7.5 | -0.421 | 0.04982 | -0.008 | -8.452
-7 | -0.411 | 0.04701 | -0.008 | -8.741
-6.5 | -0.395 | 0.04439 | -0.008 | -8.903
-6 | -0.374 | 0.04147 | -0.008 | -9.029
-5.5 | -0.432 | 0.00975 | -0.017 | -44.276
-5 | -0.392 | 0.00962 | -0.017 | -40.779
-4.5 | -0.348 | 0.00942 | -0.017 | -36.899
-4 | -0.299 | 0.00922 | -0.017 | -32.422
-3.5 | -0.247 | 0.00888 | -0.018 | -27.817
-3 | -0.193 | 0.0088 | -0.018 | -21.889
-2.5 | -0.136 | 0.00907 | -0.018 | -15.031
-2 | -0.079 | 0.00846 | -0.018 | -9.349
-1.5 | -0.021 | 0.00908 | -0.018 | -2.32
-1 | 0.037 | 0.00854 | -0.018 | 4.37
-0.5 | 0.096 | 0.00738 | -0.018 | 13.005
0 | 0.155 | 0.00775 | -0.018 | 19.951
0.5 | 0.213 | 0.00783 | -0.018 | 27.203
1 | 0.272 | 0.0079 | -0.018 | 34.352
1.5 | 0.33 | 0.0079 | -0.019 | 41.773
2 | 0.388 | 0.00824 | -0.019 | 47.093
2.5 | 0.446 | 0.00818 | -0.019 | 54.569
3 | 0.504 | 0.0084 | -0.019 | 60.021
3.5 | 0.562 | 0.00847 | -0.019 | 66.388
4 | 0.619 | 0.0086 | -0.019 | 72.056
4.5 | 0.676 | 0.00886 | -0.019 | 76.34
5 | 0.732 | 0.01006 | -0.019 | 72.795
5.5 | 0.787 | 0.01029 | -0.02 | 76.45
6 | 0.838 | 0.01063 | -0.02 | 78.833
6.5 | 0.884 | 0.01095 | -0.02 | 80.769
7 | 0.924 | 0.01136 | -0.02 | 81.378
7.5 | 0.957 | 0.01169 | -0.02 | 81.874
8 | 0.982 | 0.01217 | -0.02 | 80.73
8.5 | 0.998 | 0.01245 | -0.02 | 80.179
9 | 1.004 | 0.01305 | -0.021 | 76.943
9.5 | 1.001 | 0.01374 | -0.021 | 72.844
10 | 0.987 | 0.01459 | -0.021 | 67.654
10.5 | 0.955 | 0.01554 | -0.021 | 61.462
11 | 0.909 | 0.01732 | -0.021 | 52.484
11.5 | 0.859 | 0.02008 | -0.02 | 42.752
12 | 0.805 | 0.02386 | -0.02 | 33.726
12.5 | 0.749 | 0.02882 | -0.02 | 25.99
13 | 0.694 | 0.03454 | -0.02 | 20.088
13.5 | 0.633 | 0.04482 | -0.019 | 14.129
14 | 0.576 | 0.05694 | -0.018 | 10.122

## 84. Re 6M Mach 0.10 (2)
BIGFOIL.COM POLAR EXPORT
JH25
JH25 |  |  |  | Cl Max: | 1.6154 | at alpha= | 14 | deg
XFOIL ncrit=9 |  |  |  | L/D Max: | 124.778 | at alpha= | 5.5 | deg
Re: | 6000000 |  |  | Cd Min: | 0.00465 | at alpha= | 1 | deg
Mach: | 0.1 |  |  | Cl=0 at alpha= | -1.3058 | deg
|  |  |  | @ Cl=0.1, Cd= | 0.005695
|  |  |  | @ Cl=0.4, Cd= | 0.0046991
|  |  |  | @ Cl=0.6, Cd= | 0.0051722
alpha (deg) | Cl | Cd | Cm | Cl/Cd
-10.5 | -1.0297 | 0.02009 | -0.0186 | -51.2544
-10 | -0.9871 | 0.01513 | -0.0184 | -65.2412
-9.5 | -0.9357 | 0.01275 | -0.0182 | -73.3882
-9 | -0.8818 | 0.01109 | -0.018 | -79.5131
-8.5 | -0.8263 | 0.0099 | -0.0178 | -83.4646
-8 | -0.7706 | 0.00903 | -0.0176 | -85.3378
-7.5 | -0.7191 | 0.0087 | -0.0163 | -82.6552
-7 | -0.662 | 0.0084 | -0.0163 | -78.8095
-6.5 | -0.6045 | 0.00818 | -0.0163 | -73.8998
-6 | -0.547 | 0.00758 | -0.0164 | -72.1636
-5.5 | -0.4892 | 0.00724 | -0.0165 | -67.5691
-5 | -0.4312 | 0.00697 | -0.0167 | -61.8651
-4.5 | -0.3732 | 0.00683 | -0.0168 | -54.6413
-4 | -0.3149 | 0.00646 | -0.017 | -48.7461
-3.5 | -0.2566 | 0.00624 | -0.0172 | -41.1218
-3 | -0.1983 | 0.00609 | -0.0174 | -32.5616
-2.5 | -0.1399 | 0.00594 | -0.0177 | -23.5522
-2 | -0.0813 | 0.00582 | -0.018 | -13.9691
-1.5 | -0.0228 | 0.00583 | -0.0184 | -3.9108
-1 | 0.0359 | 0.00583 | -0.0188 | 6.1578
-0.5 | 0.0947 | 0.00572 | -0.0193 | 16.5559
0 | 0.154 | 0.00544 | -0.0201 | 28.3088
0.5 | 0.2134 | 0.00504 | -0.0211 | 42.3413
1 | 0.2728 | 0.00465 | -0.022 | 58.6667
1.5 | 0.3315 | 0.00466 | -0.0226 | 71.1373
2 | 0.3899 | 0.00468 | -0.0231 | 83.312
2.5 | 0.4481 | 0.00479 | -0.0234 | 93.5491
3 | 0.5059 | 0.00494 | -0.0237 | 102.4089
3.5 | 0.5629 | 0.00513 | -0.0238 | 109.7271
4 | 0.6157 | 0.00519 | -0.0229 | 118.632
4.5 | 0.6736 | 0.00552 | -0.0233 | 122.029
5 | 0.7312 | 0.0059 | -0.0237 | 123.9322
5.5 | 0.7886 | 0.00632 | -0.024 | 124.7785
6 | 0.8454 | 0.0069 | -0.0244 | 122.5217
6.5 | 0.9019 | 0.00746 | -0.0246 | 120.8981
7 | 0.9578 | 0.00824 | -0.0248 | 116.2379
7.5 | 1.0139 | 0.00875 | -0.0249 | 115.8743
8 | 1.0696 | 0.00926 | -0.025 | 115.5076
8.5 | 1.1248 | 0.00987 | -0.025 | 113.9615
9 | 1.1794 | 0.01057 | -0.025 | 111.5799
9.5 | 1.2333 | 0.01135 | -0.0249 | 108.6608
10 | 1.2861 | 0.01228 | -0.0247 | 104.7313
10.5 | 1.3378 | 0.01335 | -0.0244 | 100.2097
11 | 1.3878 | 0.01464 | -0.0239 | 94.7951
11.5 | 1.436 | 0.01609 | -0.0233 | 89.248
12 | 1.4817 | 0.01777 | -0.0225 | 83.3821
12.5 | 1.5243 | 0.01969 | -0.0215 | 77.4149
13 | 1.5623 | 0.02195 | -0.0202 | 71.1754
13.5 | 1.5943 | 0.02456 | -0.0186 | 64.9145
14 | 1.6154 | 0.02782 | -0.0164 | 58.0661
14.5 | 1.6095 | 0.03225 | -0.0136 | 49.907
15 | 1.5939 | 0.04033 | -0.0169 | 39.5214
15.5 | 1.5617 | 0.05268 | -0.024 | 29.645
16 | 1.5023 | 0.0713 | -0.0349 | 21.0701
16.5 | 1.4247 | 0.09332 | -0.046 | 15.2668
17 | 1.3338 | 0.11852 | -0.0583 | 11.2538
17.5 | 1.2605 | 0.14206 | -0.0704 | 8.873
18 | 1.2038 | 0.16423 | -0.0824 | 7.33
18.5 | 1.173 | 0.18168 | -0.0924 | 6.4564
19 | 1.1465 | 0.19994 | -0.1032 | 5.7342

## 85. Re 6M Mach 0.25 (1)
BIGFOIL.COM POLAR EXPORT
JH25
JH25 |  |  |  | Cl Max: | 0.983 | at alpha= | 8.5 | deg
JavaFoil+Calcfoil stall+Eppler ext transition |  |  |  | L/D Max: | 80.522 | at alpha= | 7 | deg
Re: | 6000000 |  |  | Cd Min: | 0.00739 | at alpha= | -0.5 | deg
Mach: | 0.25 |  |  | Cl=0 at alpha= | -1.3167 | deg
|  |  |  | @ Cl=0.1, Cd= | 0.0747
|  |  |  | @ Cl=0.4, Cd= | 0.0747
|  |  |  | @ Cl=0.6, Cd= | 0.0747
alpha (deg) | Cl | Cd | Cm | Cl/Cd
-10 | -0.202 | 0.06621 | -0.008 | -3.056
-9.5 | -0.251 | 0.06267 | -0.008 | -4.01
-9 | -0.292 | 0.05933 | -0.008 | -4.92
-8.5 | -0.325 | 0.05631 | -0.008 | -5.78
-8 | -0.351 | 0.05355 | -0.008 | -6.557
-7.5 | -0.368 | 0.0505 | -0.008 | -7.29
-7 | -0.376 | 0.04773 | -0.008 | -7.873
-6.5 | -0.374 | 0.04526 | -0.008 | -8.26
-6 | -0.363 | 0.04261 | -0.008 | -8.517
-5.5 | -0.344 | 0.04017 | -0.008 | -8.553
-5 | -0.393 | 0.00968 | -0.018 | -40.649
-4.5 | -0.351 | 0.00952 | -0.018 | -36.93
-4 | -0.304 | 0.0093 | -0.018 | -32.704
-3.5 | -0.252 | 0.00899 | -0.018 | -28.059
-3 | -0.197 | 0.00889 | -0.018 | -22.184
-2.5 | -0.14 | 0.00912 | -0.018 | -15.336
-2 | -0.081 | 0.00859 | -0.018 | -9.451
-1.5 | -0.022 | 0.00855 | -0.018 | -2.53
-1 | 0.038 | 0.00856 | -0.019 | 4.481
-0.5 | 0.099 | 0.00739 | -0.019 | 13.342
0 | 0.159 | 0.00791 | -0.019 | 20.09
0.5 | 0.219 | 0.00786 | -0.019 | 27.854
1 | 0.279 | 0.00793 | -0.019 | 35.162
1.5 | 0.339 | 0.00793 | -0.019 | 42.742
2 | 0.399 | 0.00834 | -0.019 | 47.819
2.5 | 0.459 | 0.0083 | -0.019 | 55.264
3 | 0.518 | 0.00848 | -0.019 | 61.126
3.5 | 0.577 | 0.00855 | -0.02 | 67.494
4 | 0.636 | 0.0087 | -0.02 | 73.118
4.5 | 0.694 | 0.00898 | -0.02 | 77.31
5 | 0.752 | 0.0102 | -0.02 | 73.694
5.5 | 0.807 | 0.0105 | -0.02 | 76.882
6 | 0.858 | 0.01086 | -0.02 | 79.063
6.5 | 0.904 | 0.01125 | -0.02 | 80.313
7 | 0.941 | 0.01168 | -0.021 | 80.522
7.5 | 0.967 | 0.01211 | -0.021 | 79.917
8 | 0.982 | 0.01268 | -0.021 | 77.476
8.5 | 0.983 | 0.01308 | -0.021 | 75.105
9 | 0.967 | 0.01383 | -0.021 | 69.942
9.5 | 0.935 | 0.0148 | -0.021 | 63.187
10 | 0.873 | 0.01596 | -0.021 | 54.707
10.5 | 0.793 | 0.01833 | -0.021 | 43.229
11 | 0.701 | 0.02212 | -0.021 | 31.712
11.5 | 0.603 | 0.02735 | -0.02 | 22.039
12 | 0.498 | 0.03471 | -0.02 | 14.361
12.5 | 0.387 | 0.04738 | -0.019 | 8.168
13 | 0.273 | 0.0618 | -0.018 | 4.423
13.5 | 0.087 | 0.0747 | -0.017 | 1.167

## 86. Re 6M Mach 0.25 (2)
BIGFOIL.COM POLAR EXPORT
JH25
JH25 |  |  |  | Cl Max: | 1.4909 | at alpha= | 12 | deg
XFOIL ncrit=9 |  |  |  | L/D Max: | 126.127 | at alpha= | 5.5 | deg
Re: | 6000000 |  |  | Cd Min: | 0.00471 | at alpha= | 1 | deg
Mach: | 0.25 |  |  | Cl=0 at alpha= | -1.3061 | deg
|  |  |  | @ Cl=0.1, Cd= | 0.0057794
|  |  |  | @ Cl=0.4, Cd= | 0.0047393
|  |  |  | @ Cl=0.6, Cd= | 0.0052397
alpha (deg) | Cl | Cd | Cm | Cl/Cd
-20 | -0.9371 | 0.27897 | 0.1239 | -3.3591
-19.5 | -0.9184 | 0.27171 | 0.1193 | -3.3801
-19 | -0.901 | 0.26288 | 0.1143 | -3.4274
-18.5 | -0.8826 | 0.2563 | 0.1099 | -3.4436
-18 | -0.8641 | 0.24969 | 0.1056 | -3.4607
-17.5 | -0.8456 | 0.24291 | 0.1014 | -3.4811
-17 | -0.8269 | 0.23602 | 0.0974 | -3.5035
-16.5 | -0.808 | 0.22816 | 0.0933 | -3.5414
-16 | -0.7904 | 0.22078 | 0.0893 | -3.58
-15.5 | -0.773 | 0.21327 | 0.0853 | -3.6245
-15 | -0.7561 | 0.20567 | 0.0814 | -3.6763
-14.5 | -0.74 | 0.19801 | 0.0777 | -3.7372
-14 | -0.7248 | 0.19033 | 0.0741 | -3.8081
-13.5 | -0.7101 | 0.18251 | 0.0706 | -3.8907
-13 | -0.6964 | 0.17456 | 0.0671 | -3.9895
-12.5 | -0.684 | 0.16658 | 0.0639 | -4.1061
-12 | -0.6725 | 0.15842 | 0.0606 | -4.245
-11.5 | -0.6625 | 0.15017 | 0.0574 | -4.4117
-11 | -0.6621 | 0.13922 | 0.0533 | -4.7558
-10.5 | -0.6669 | 0.12667 | 0.0487 | -5.2649
-9.5 | -0.6586 | 0.10888 | 0.0409 | -6.0489
-9 | -0.652 | 0.10096 | 0.0369 | -6.458
-8.5 | -0.6478 | 0.09252 | 0.0323 | -7.0017
-7.5 | -0.7486 | 0.01414 | -0.02 | -52.942
-7 | -0.6931 | 0.01042 | -0.0196 | -66.5163
-6.5 | -0.6329 | 0.00905 | -0.0191 | -69.9337
-6 | -0.5718 | 0.00839 | -0.0187 | -68.1526
-5.5 | -0.5107 | 0.0077 | -0.0185 | -66.3247
-5 | -0.4496 | 0.00726 | -0.0183 | -61.9284
-4.5 | -0.3885 | 0.00697 | -0.0182 | -55.7389
-4 | -0.3276 | 0.00673 | -0.0181 | -48.6776
-3.5 | -0.2666 | 0.00634 | -0.0182 | -42.0505
-3 | -0.2058 | 0.00615 | -0.0183 | -33.4634
-2.5 | -0.1451 | 0.00603 | -0.0184 | -24.063
-2 | -0.0842 | 0.00585 | -0.0186 | -14.3932
-1.5 | -0.0235 | 0.00586 | -0.019 | -4.0102
-1 | 0.0371 | 0.00586 | -0.0193 | 6.3311
-0.5 | 0.0979 | 0.00579 | -0.0198 | 16.9085
0 | 0.1591 | 0.00548 | -0.0206 | 29.0328
0.5 | 0.2206 | 0.00509 | -0.0216 | 43.3399
1 | 0.282 | 0.00471 | -0.0226 | 59.8726
2 | 0.403 | 0.00474 | -0.0236 | 85.0211
2.5 | 0.4632 | 0.00486 | -0.0239 | 95.3086
3 | 0.5231 | 0.00501 | -0.0242 | 104.4112
3.5 | 0.5824 | 0.00523 | -0.0243 | 111.3576
4 | 0.6371 | 0.00526 | -0.0232 | 121.1217
4.5 | 0.6974 | 0.00561 | -0.0235 | 124.3137
5 | 0.7574 | 0.00602 | -0.0237 | 125.814
5.5 | 0.8173 | 0.00648 | -0.0239 | 126.1265
6 | 0.8766 | 0.00717 | -0.0241 | 122.2594
6.5 | 0.9359 | 0.00779 | -0.0241 | 120.1412
7 | 0.9948 | 0.00854 | -0.024 | 116.4871
7.5 | 1.054 | 0.00909 | -0.0238 | 115.9516
8 | 1.1128 | 0.00976 | -0.0234 | 114.0164
8.5 | 1.171 | 0.01059 | -0.023 | 110.576
9 | 1.2283 | 0.01158 | -0.0224 | 106.0708
9.5 | 1.284 | 0.01287 | -0.0216 | 99.7669
10 | 1.3374 | 0.01453 | -0.0206 | 92.044
10.5 | 1.3873 | 0.01663 | -0.0193 | 83.4215
11 | 1.4317 | 0.01933 | -0.0176 | 74.0662
11.5 | 1.4679 | 0.02271 | -0.0156 | 64.6367
12 | 1.4909 | 0.02695 | -0.0132 | 55.321
12.5 | 1.4841 | 0.03248 | -0.0107 | 45.6927
13 | 1.458 | 0.04301 | -0.017 | 33.8991
13.5 | 1.421 | 0.0578 | -0.0272 | 24.5848
14 | 1.3653 | 0.07651 | -0.0383 | 17.8447
14.5 | 1.3052 | 0.09503 | -0.0474 | 13.7346
15 | 1.2502 | 0.1129 | -0.056 | 11.0735
15.5 | 1.1999 | 0.13105 | -0.0651 | 9.156
16 | 1.1594 | 0.1486 | -0.0743 | 7.8022
16.5 | 1.1331 | 0.16434 | -0.0828 | 6.8949
17 | 1.1127 | 0.17967 | -0.0913 | 6.193

## 87. Re 6M Mach 0.50 (1)
BIGFOIL.COM POLAR EXPORT
JH25
JH25 |  |  |  | Cl Max: | 1.137 | at alpha= | 20 | deg
JavaFoil+Calcfoil stall+Eppler ext transition |  |  |  | L/D Max: | 77.137 | at alpha= | 6 | deg
Re: | 6000000 |  |  | Cd Min: | 0.00748 | at alpha= | 0 | deg
Mach: | 0.5 |  |  | Cl=0 at alpha= | -1.3209 | deg
|  |  |  | @ Cl=0.1, Cd= | 0.008679
|  |  |  | @ Cl=0.4, Cd= | 0.0082633
|  |  |  | @ Cl=0.6, Cd= | 0.0089133
alpha (deg) | Cl | Cd | Cm | Cl/Cd
-20 | -0.997 | 0.15865 | -0.011 | -6.282
-19.5 | -0.97 | 0.15005 | -0.011 | -6.464
-19 | -0.945 | 0.13865 | -0.011 | -6.815
-18.5 | -0.921 | 0.13013 | -0.011 | -7.074
-18 | -0.891 | 0.14004 | -0.011 | -6.365
-17.5 | -0.866 | 0.12722 | -0.011 | -6.808
-17 | -0.842 | 0.11731 | -0.011 | -7.178
-16.5 | -0.813 | 0.12646 | -0.01 | -6.427
-16 | -0.787 | 0.11464 | -0.01 | -6.863
-15.5 | -0.763 | 0.10455 | -0.011 | -7.299
-15 | -0.741 | 0.09497 | -0.012 | -7.805
-14.5 | -0.707 | 0.10493 | -0.01 | -6.737
-14 | -0.682 | 0.09493 | -0.01 | -7.185
-13.5 | -0.659 | 0.08604 | -0.011 | -7.654
-13 | -0.648 | 0.06814 | -0.013 | -9.506
-12.5 | -0.601 | 0.0855 | -0.01 | -7.029
-12 | -0.577 | 0.07669 | -0.011 | -7.521
-11.5 | -0.559 | 0.06468 | -0.012 | -8.637
-11 | -0.607 | 0.01965 | -0.018 | -30.907
-10.5 | -0.494 | 0.06908 | -0.01 | -7.157
-10 | -0.469 | 0.06342 | -0.01 | -7.39
-9.5 | -0.478 | 0.03356 | -0.016 | -14.256
-9 | -0.415 | 0.05765 | -0.01 | -7.197
-8.5 | -0.388 | 0.05439 | -0.01 | -7.13
-8 | -0.362 | 0.04998 | -0.011 | -7.249
-7.5 | -0.334 | 0.0496 | -0.01 | -6.727
-7 | -0.307 | 0.04635 | -0.01 | -6.622
-6.5 | -0.28 | 0.04492 | -0.009 | -6.225
-6 | -0.253 | 0.04162 | -0.01 | -6.088
-5.5 | -0.226 | 0.04035 | -0.01 | -5.597
-5 | -0.199 | 0.039 | -0.009 | -5.094
-4.5 | -0.172 | 0.03755 | -0.009 | -4.569
-4 | -0.237 | 0.03622 | -0.009 | -6.537
-3.5 | -0.215 | 0.03333 | -0.01 | -6.452
-3 | -0.215 | 0.00947 | -0.02 | -22.674
-2.5 | -0.154 | 0.00828 | -0.02 | -18.646
-2 | -0.09 | 0.00831 | -0.02 | -10.865
-1.5 | -0.024 | 0.00871 | -0.021 | -2.77
-1 | 0.043 | 0.00873 | -0.021 | 4.909
-0.5 | 0.11 | 0.00867 | -0.021 | 12.7
0 | 0.178 | 0.00748 | -0.021 | 23.737
0.5 | 0.245 | 0.0081 | -0.021 | 30.194
1 | 0.312 | 0.00822 | -0.021 | 37.921
1.5 | 0.379 | 0.00821 | -0.021 | 46.132
2 | 0.446 | 0.00838 | -0.021 | 53.173
2.5 | 0.512 | 0.00866 | -0.022 | 59.125
3 | 0.578 | 0.00882 | -0.022 | 65.595
3.5 | 0.644 | 0.0091 | -0.022 | 70.816
4 | 0.709 | 0.00938 | -0.022 | 75.629
4.5 | 0.773 | 0.01068 | -0.022 | 72.355
5 | 0.835 | 0.0111 | -0.022 | 75.189
5.5 | 0.893 | 0.01158 | -0.022 | 77.104
6 | 0.938 | 0.01216 | -0.023 | 77.137
6.5 | 0.959 | 0.01293 | -0.023 | 74.164
7 | 0.915 | 0.01385 | -0.023 | 66.042
7.5 | 0.589 | 0.01514 | -0.023 | 38.927
8 | 0.604 | 0.01746 | -0.023 | 34.571
8.5 | 0.607 | 0.02477 | -0.021 | 24.521
9 | 0.56 | 0.06398 | -0.014 | 8.76
9.5 | 0.663 | 0.02796 | -0.021 | 23.705
10 | 0.692 | 0.02925 | -0.022 | 23.661
10.5 | 0.645 | 0.06962 | -0.015 | 9.266
11 | 0.696 | 0.05848 | -0.018 | 11.893
11.5 | 0.693 | 0.08447 | -0.014 | 8.198
12 | 0.717 | 0.08772 | -0.014 | 8.176
12.5 | 0.76 | 0.07745 | -0.017 | 9.815
13 | 0.768 | 0.09925 | -0.014 | 7.733
13.5 | 0.798 | 0.09609 | -0.015 | 8.306
14 | 0.848 | 0.08129 | -0.018 | 10.436
14.5 | 0.849 | 0.10551 | -0.015 | 8.049
15 | 0.882 | 0.10221 | -0.016 | 8.624
15.5 | 0.901 | 0.11537 | -0.015 | 7.807
16 | 0.93 | 0.1125 | -0.016 | 8.266
16.5 | 0.953 | 0.12435 | -0.016 | 7.665
17 | 0.981 | 0.12027 | -0.016 | 8.159
17.5 | 1.006 | 0.13088 | -0.016 | 7.686
18 | 1.035 | 0.13955 | -0.017 | 7.417
18.5 | 1.059 | 0.13872 | -0.017 | 7.632
19 | 1.086 | 0.149 | -0.017 | 7.289
19.5 | 1.111 | 0.14511 | -0.017 | 7.655
20 | 1.137 | 0.15584 | -0.018 | 7.296

## 88. Re 6M Mach 0.50 (2)
BIGFOIL.COM POLAR EXPORT
JH25
JH25 |  |  |  | Cl Max: | 1.3495 | at alpha= | 8.5 | deg
XFOIL ncrit=9 |  |  |  | L/D Max: | 132.095 | at alpha= | 4.5 | deg
Re: | 6000000 |  |  | Cd Min: | 0.00488 | at alpha= | 1.5 | deg
Mach: | 0.5 |  |  | Cl=0 at alpha= | -1.305 | deg
|  |  |  | @ Cl=0.1, Cd= | 0.0059918
|  |  |  | @ Cl=0.4, Cd= | 0.0048861
|  |  |  | @ Cl=0.6, Cd= | 0.0053151
alpha (deg) | Cl | Cd | Cm | Cl/Cd
-20 | -1.0288 | 0.30757 | 0.1444 | -3.3449
-19.5 | -1.0057 | 0.29869 | 0.1388 | -3.367
-19 | -0.9833 | 0.28913 | 0.1331 | -3.4009
-18.5 | -0.9606 | 0.28082 | 0.1277 | -3.4207
-18 | -0.9375 | 0.27246 | 0.1224 | -3.4409
-17.5 | -0.9143 | 0.26403 | 0.1173 | -3.4629
-17 | -0.8908 | 0.25548 | 0.1123 | -3.4868
-16.5 | -0.8673 | 0.24629 | 0.1072 | -3.5215
-16 | -0.8443 | 0.23732 | 0.1022 | -3.5576
-15.5 | -0.822 | 0.22869 | 0.0974 | -3.5944
-15 | -0.8002 | 0.22013 | 0.0928 | -3.6351
-14.5 | -0.7788 | 0.21157 | 0.0882 | -3.6811
-14 | -0.7578 | 0.20296 | 0.0838 | -3.7337
-13.5 | -0.7376 | 0.19435 | 0.0794 | -3.7952
-13 | -0.7183 | 0.18578 | 0.0753 | -3.8664
-12.5 | -0.7001 | 0.17724 | 0.0713 | -3.95
-12 | -0.6826 | 0.16863 | 0.0674 | -4.0479
-11.5 | -0.6666 | 0.16006 | 0.0637 | -4.1647
-11 | -0.6546 | 0.15085 | 0.0599 | -4.3394
-10.5 | -0.6421 | 0.14205 | 0.0563 | -4.5202
-10 | -0.631 | 0.13304 | 0.0526 | -4.7429
-9.5 | -0.6221 | 0.12382 | 0.0489 | -5.0242
-8.5 | -0.6086 | 0.10709 | 0.0427 | -5.6831
-8 | -0.5972 | 0.09947 | 0.0389 | -6.0038
-7.5 | -0.5883 | 0.09131 | 0.0346 | -6.4429
-7 | -0.5817 | 0.08276 | 0.0295 | -7.0288
-6.5 | -0.5774 | 0.07378 | 0.023 | -7.826
-6 | -0.5602 | 0.06203 | 0.0067 | -9.0311
-5.5 | -0.5305 | 0.04898 | -0.0083 | -10.831
-5 | -0.4919 | 0.0364 | -0.0177 | -13.5137
-4.5 | -0.4429 | 0.02462 | -0.0221 | -17.9894
-4 | -0.3837 | 0.0136 | -0.0234 | -28.2132
-3.5 | -0.3146 | 0.00798 | -0.023 | -39.4236
-3 | -0.2416 | 0.00676 | -0.0224 | -35.7396
-2.5 | -0.1694 | 0.00634 | -0.0219 | -26.7192
-2 | -0.098 | 0.00608 | -0.0217 | -16.1184
-1.5 | -0.0273 | 0.00601 | -0.0218 | -4.5424
-1 | 0.0427 | 0.006 | -0.0219 | 7.1167
-0.5 | 0.1124 | 0.00599 | -0.0222 | 18.7646
0 | 0.1825 | 0.00571 | -0.0229 | 31.9615
0.5 | 0.253 | 0.00522 | -0.0241 | 48.4674
1 | 0.3232 | 0.00491 | -0.0251 | 65.8248
1.5 | 0.3929 | 0.00488 | -0.0256 | 80.5123
2 | 0.4625 | 0.00494 | -0.026 | 93.6235
3 | 0.6018 | 0.00532 | -0.0261 | 113.1203
3.5 | 0.6715 | 0.00559 | -0.0259 | 120.1252
4 | 0.7369 | 0.00576 | -0.0244 | 127.934
4.5 | 0.8071 | 0.00611 | -0.0237 | 132.0949
5 | 0.8791 | 0.00666 | -0.0231 | 131.997
5.5 | 0.9511 | 0.00747 | -0.0223 | 127.3226
6 | 1.0234 | 0.0084 | -0.0212 | 121.8333
6.5 | 1.0978 | 0.00908 | -0.0195 | 120.9031
7 | 1.1726 | 0.01003 | -0.0174 | 116.9093
7.5 | 1.2492 | 0.01106 | -0.0146 | 112.9476
8 | 1.3232 | 0.01339 | -0.0101 | 98.82
8.5 | 1.3495 | 0.02113 | -0.0053 | 63.8665
9 | 1.3276 | 0.03049 | -0.0045 | 43.5421
9.5 | 1.2942 | 0.04326 | -0.0155 | 29.9168
10 | 1.26 | 0.05816 | -0.027 | 21.6644
10.5 | 1.2241 | 0.07207 | -0.0349 | 16.9849
11 | 1.1886 | 0.08529 | -0.0418 | 13.936
11.5 | 1.1547 | 0.09849 | -0.0487 | 11.724
12 | 1.1231 | 0.11185 | -0.0558 | 10.0411
12.5 | 1.0947 | 0.12561 | -0.0635 | 8.7151
13 | 1.0702 | 0.13982 | -0.0715 | 7.6541
13.5 | 1.0519 | 0.154 | -0.0797 | 6.8305

## 89. Re 7M Mach 0.00 (1)
BIGFOIL.COM POLAR EXPORT
JH25
JH25 |  |  |  | Cl Max: | 1.008 | at alpha= | 9 | deg
JavaFoil+Calcfoil stall+Eppler ext transition |  |  |  | L/D Max: | 83.187 | at alpha= | 7.5 | deg
Re: | 7000000 |  |  | Cd Min: | 0.00731 | at alpha= | -0.5 | deg
Mach: | 0 |  |  | Cl=0 at alpha= | -1.319 | deg
|  |  |  | @ Cl=0.1, Cd= | 0.0073524
|  |  |  | @ Cl=0.4, Cd= | 0.0082714
|  |  |  | @ Cl=0.6, Cd= | 0.0085084
alpha (deg) | Cl | Cd | Cm | Cl/Cd
-11 | -0.391 | 0.07183 | -0.008 | -5.441
-10.5 | -0.406 | 0.06823 | -0.008 | -5.951
-10 | -0.419 | 0.06496 | -0.008 | -6.457
-9.5 | -0.429 | 0.06146 | -0.008 | -6.984
-9 | -0.435 | 0.0581 | -0.008 | -7.488
-8.5 | -0.437 | 0.0548 | -0.008 | -7.974
-8 | -0.435 | 0.05193 | -0.008 | -8.369
-7.5 | -0.427 | 0.04921 | -0.008 | -8.683
-7 | -0.415 | 0.04653 | -0.008 | -8.921
-6.5 | -0.398 | 0.04373 | -0.008 | -9.101
-6 | -0.466 | 0.00964 | -0.017 | -48.387
-5.5 | -0.432 | 0.00964 | -0.017 | -44.792
-5 | -0.392 | 0.00944 | -0.017 | -41.513
-4.5 | -0.347 | 0.00925 | -0.017 | -37.47
-4 | -0.298 | 0.00916 | -0.017 | -32.497
-3.5 | -0.246 | 0.00882 | -0.017 | -27.899
-3 | -0.192 | 0.00877 | -0.018 | -21.843
-2.5 | -0.136 | 0.00842 | -0.018 | -16.117
-2 | -0.079 | 0.00844 | -0.018 | -9.32
-1.5 | -0.021 | 0.00846 | -0.018 | -2.477
-1 | 0.037 | 0.00849 | -0.018 | 4.375
-0.5 | 0.095 | 0.00731 | -0.018 | 13.05
0 | 0.154 | 0.00781 | -0.018 | 19.681
0.5 | 0.212 | 0.00786 | -0.018 | 26.958
1 | 0.27 | 0.0079 | -0.018 | 34.197
1.5 | 0.328 | 0.0079 | -0.018 | 41.551
2 | 0.386 | 0.00824 | -0.019 | 46.88
2.5 | 0.444 | 0.00837 | -0.019 | 53.047
3 | 0.502 | 0.00833 | -0.019 | 60.217
3.5 | 0.559 | 0.00853 | -0.019 | 65.557
4 | 0.616 | 0.0085 | -0.019 | 72.495
4.5 | 0.673 | 0.00875 | -0.019 | 76.86
5 | 0.729 | 0.00989 | -0.019 | 73.7
5.5 | 0.783 | 0.01017 | -0.019 | 77.059
6 | 0.834 | 0.01042 | -0.02 | 80.051
6.5 | 0.88 | 0.0107 | -0.02 | 82.255
7 | 0.921 | 0.01108 | -0.02 | 83.121
7.5 | 0.955 | 0.01148 | -0.02 | 83.187
8 | 0.981 | 0.0119 | -0.02 | 82.495
8.5 | 0.999 | 0.01233 | -0.02 | 81.012
9 | 1.008 | 0.01264 | -0.02 | 79.745
9.5 | 1.008 | 0.01327 | -0.021 | 75.975
10 | 0.999 | 0.01402 | -0.021 | 71.238
10.5 | 0.981 | 0.01497 | -0.021 | 65.545
11 | 0.94 | 0.01603 | -0.021 | 58.637
11.5 | 0.894 | 0.01824 | -0.021 | 48.984
12 | 0.844 | 0.02161 | -0.02 | 39.043
12.5 | 0.794 | 0.02544 | -0.02 | 31.222
13 | 0.741 | 0.03119 | -0.02 | 23.77
13.5 | 0.692 | 0.03672 | -0.02 | 18.845
14 | 0.634 | 0.04958 | -0.019 | 12.782

## 90. Re 7M Mach 0.00 (2)
BIGFOIL.COM POLAR EXPORT
JH25
JH25 |  |  |  | Cl Max: | 1.6534 | at alpha= | 14.5 | deg
XFOIL ncrit=9 |  |  |  | L/D Max: | 127.083 | at alpha= | 5.5 | deg
Re: | 7000000 |  |  | Cd Min: | 0.00468 | at alpha= | 2 | deg
Mach: | 0 |  |  | Cl=0 at alpha= | -1.3064 | deg
|  |  |  | @ Cl=0.1, Cd= | 0.0056739
|  |  |  | @ Cl=0.4, Cd= | 0.004697
|  |  |  | @ Cl=0.6, Cd= | 0.005191
alpha (deg) | Cl | Cd | Cm | Cl/Cd
-11 | -1.0602 | 0.02416 | -0.0172 | -43.8825
-10.5 | -1.028 | 0.01668 | -0.0172 | -61.6307
-10 | -0.9806 | 0.01346 | -0.017 | -72.8529
-9.5 | -0.9286 | 0.0116 | -0.0169 | -80.0517
-9 | -0.8748 | 0.01023 | -0.0169 | -85.5132
-8.5 | -0.8197 | 0.00921 | -0.0169 | -89.0011
-8 | -0.7695 | 0.00865 | -0.0156 | -88.9595
-7.5 | -0.7135 | 0.00825 | -0.0156 | -86.4848
-7 | -0.6568 | 0.008 | -0.0157 | -82.1
-6.5 | -0.5999 | 0.00779 | -0.0159 | -77.009
-6 | -0.5429 | 0.00729 | -0.016 | -74.4719
-5.5 | -0.4856 | 0.00694 | -0.0162 | -69.9712
-5 | -0.4281 | 0.00672 | -0.0164 | -63.7054
-4.5 | -0.3706 | 0.00659 | -0.0166 | -56.2367
-4 | -0.3128 | 0.0063 | -0.0168 | -49.6508
-3.5 | -0.2549 | 0.00606 | -0.0171 | -42.0627
-3 | -0.197 | 0.00592 | -0.0173 | -33.277
-2.5 | -0.1391 | 0.00583 | -0.0176 | -23.8593
-2 | -0.0808 | 0.00574 | -0.018 | -14.0767
-1 | 0.0357 | 0.00576 | -0.0187 | 6.1979
-0.5 | 0.0941 | 0.0057 | -0.0192 | 16.5088
0 | 0.1529 | 0.00544 | -0.02 | 28.1066
0.5 | 0.2119 | 0.00511 | -0.0208 | 41.4677
1 | 0.2711 | 0.00472 | -0.0218 | 57.4364
1.5 | 0.3295 | 0.00469 | -0.0225 | 70.2559
2 | 0.3877 | 0.00468 | -0.023 | 82.8419
2.5 | 0.4456 | 0.00476 | -0.0234 | 93.6134
3 | 0.5033 | 0.00491 | -0.0237 | 102.5051
3.5 | 0.5606 | 0.0051 | -0.024 | 109.9216
4 | 0.6169 | 0.00523 | -0.0241 | 117.9541
4.5 | 0.67 | 0.00537 | -0.0234 | 124.7672
5 | 0.7272 | 0.00575 | -0.0238 | 126.4696
5.5 | 0.7841 | 0.00617 | -0.0242 | 127.0827
6 | 0.8404 | 0.00675 | -0.0245 | 124.5037
6.5 | 0.8967 | 0.00723 | -0.0248 | 124.0249
7 | 0.9521 | 0.008 | -0.025 | 119.0125
7.5 | 1.0078 | 0.00844 | -0.0252 | 119.4076
8 | 1.0631 | 0.00892 | -0.0254 | 119.1816
8.5 | 1.1179 | 0.00947 | -0.0255 | 118.0465
9 | 1.1721 | 0.01009 | -0.0256 | 116.1645
9.5 | 1.2256 | 0.0108 | -0.0256 | 113.4815
10 | 1.2783 | 0.0116 | -0.0255 | 110.1983
10.5 | 1.3301 | 0.01251 | -0.0254 | 106.3229
11 | 1.3806 | 0.01358 | -0.0251 | 101.6642
11.5 | 1.4297 | 0.01477 | -0.0247 | 96.7976
12 | 1.4769 | 0.01615 | -0.0242 | 91.4489
12.5 | 1.5218 | 0.01772 | -0.0235 | 85.8804
13 | 1.5635 | 0.01954 | -0.0226 | 80.0154
13.5 | 1.601 | 0.02168 | -0.0214 | 73.8469
14 | 1.6322 | 0.02422 | -0.0198 | 67.3906
14.5 | 1.6534 | 0.02731 | -0.0177 | 60.5419
15 | 1.6469 | 0.03158 | -0.0143 | 52.1501
15.5 | 1.6297 | 0.03947 | -0.0171 | 41.2896
16 | 1.6004 | 0.05099 | -0.0234 | 31.3865
16.5 | 1.5477 | 0.06797 | -0.0331 | 22.7703
17 | 1.4757 | 0.0889 | -0.0437 | 16.5996
17.5 | 1.389 | 0.11307 | -0.0555 | 12.2844
18 | 1.3074 | 0.13794 | -0.068 | 9.478
18.5 | 1.2435 | 0.1611 | -0.0805 | 7.7188
19 | 1.1993 | 0.18168 | -0.0923 | 6.6012
19.5 | 1.1757 | 0.19856 | -0.1025 | 5.9211

## 91. Re 7M Mach 0.10 (1)
BIGFOIL.COM POLAR EXPORT
JH25
JH25 |  |  |  | Cl Max: | 1.004 | at alpha= | 9 | deg
JavaFoil+Calcfoil stall+Eppler ext transition |  |  |  | L/D Max: | 82.968 | at alpha= | 7.5 | deg
Re: | 7000000 |  |  | Cd Min: | 0.00732 | at alpha= | -0.5 | deg
Mach: | 0.1 |  |  | Cl=0 at alpha= | -1.319 | deg
|  |  |  | @ Cl=0.1, Cd= | 0.0073539
|  |  |  | @ Cl=0.4, Cd= | 0.008279
|  |  |  | @ Cl=0.6, Cd= | 0.05315
alpha (deg) | Cl | Cd | Cm | Cl/Cd
-10.5 | -0.382 | 0.06861 | -0.008 | -5.568
-10 | -0.399 | 0.06513 | -0.008 | -6.123
-9.5 | -0.412 | 0.06174 | -0.008 | -6.669
-9 | -0.421 | 0.05838 | -0.008 | -7.207
-8.5 | -0.426 | 0.05517 | -0.008 | -7.717
-8 | -0.426 | 0.05208 | -0.008 | -8.182
-7.5 | -0.421 | 0.04953 | -0.008 | -8.505
-7 | -0.411 | 0.0467 | -0.008 | -8.803
-6.5 | -0.396 | 0.04398 | -0.008 | -8.994
-6 | -0.375 | 0.04063 | -0.009 | -9.24
-5.5 | -0.432 | 0.00965 | -0.017 | -44.747
-5 | -0.392 | 0.00947 | -0.017 | -41.443
-4.5 | -0.348 | 0.00928 | -0.017 | -37.462
-4 | -0.299 | 0.00918 | -0.017 | -32.534
-3.5 | -0.247 | 0.00883 | -0.018 | -27.978
-3 | -0.193 | 0.00878 | -0.018 | -21.92
-2.5 | -0.136 | 0.00843 | -0.018 | -16.183
-2 | -0.079 | 0.00845 | -0.018 | -9.361
-1.5 | -0.021 | 0.00847 | -0.018 | -2.488
-1 | 0.037 | 0.00849 | -0.018 | 4.396
-0.5 | 0.096 | 0.00732 | -0.018 | 13.11
0 | 0.155 | 0.00782 | -0.018 | 19.766
0.5 | 0.213 | 0.00787 | -0.018 | 27.063
1 | 0.272 | 0.00791 | -0.018 | 34.346
1.5 | 0.33 | 0.00791 | -0.019 | 41.724
2 | 0.388 | 0.00825 | -0.019 | 47.063
2.5 | 0.446 | 0.00839 | -0.019 | 53.229
3 | 0.504 | 0.00835 | -0.019 | 60.418
3.5 | 0.562 | 0.00855 | -0.019 | 65.743
4 | 0.619 | 0.00852 | -0.019 | 72.703
4.5 | 0.676 | 0.00878 | -0.019 | 77.057
5 | 0.732 | 0.00991 | -0.019 | 73.846
5.5 | 0.787 | 0.0102 | -0.02 | 77.144
6 | 0.838 | 0.01046 | -0.02 | 80.123
6.5 | 0.884 | 0.01075 | -0.02 | 82.256
7 | 0.924 | 0.01115 | -0.02 | 82.912
7.5 | 0.957 | 0.01154 | -0.02 | 82.968
8 | 0.982 | 0.01197 | -0.02 | 82.085
8.5 | 0.998 | 0.01244 | -0.02 | 80.265
9 | 1.004 | 0.01275 | -0.021 | 78.793
9.5 | 1.001 | 0.01342 | -0.021 | 74.591
10 | 0.987 | 0.01421 | -0.021 | 69.45
10.5 | 0.959 | 0.01456 | -0.021 | 65.894
11 | 0.913 | 0.01662 | -0.021 | 54.945
11.5 | 0.863 | 0.01906 | -0.021 | 45.28
12 | 0.809 | 0.02255 | -0.02 | 35.851
12.5 | 0.753 | 0.02717 | -0.02 | 27.7
13 | 0.697 | 0.03254 | -0.02 | 21.429
13.5 | 0.64 | 0.04074 | -0.019 | 15.696
14 | 0.581 | 0.05315 | -0.018 | 10.923

## 92. Re 7M Mach 0.10 (2)
BIGFOIL.COM POLAR EXPORT
JH25
JH25 |  |  |  | Cl Max: | 1.6235 | at alpha= | 14 | deg
XFOIL ncrit=9 |  |  |  | L/D Max: | 127.496 | at alpha= | 5.5 | deg
Re: | 7000000 |  |  | Cd Min: | 0.00468 | at alpha= | 2 | deg
Mach: | 0.1 |  |  | Cl=0 at alpha= | -1.3063 | deg
|  |  |  | @ Cl=0.1, Cd= | 0.0056832
|  |  |  | @ Cl=0.4, Cd= | 0.0046953
|  |  |  | @ Cl=0.6, Cd= | 0.0051986
alpha (deg) | Cl | Cd | Cm | Cl/Cd
-10 | -0.9839 | 0.01662 | -0.0183 | -59.1998
-9.5 | -0.9359 | 0.01295 | -0.0181 | -72.2703
-9 | -0.8826 | 0.01095 | -0.0179 | -80.6027
-8.5 | -0.8273 | 0.00966 | -0.0177 | -85.6418
-8 | -0.7765 | 0.00898 | -0.0163 | -86.4699
-7.5 | -0.7199 | 0.00842 | -0.0162 | -85.4988
-7 | -0.6625 | 0.00808 | -0.0163 | -81.9926
-6.5 | -0.6049 | 0.00784 | -0.0163 | -77.1556
-6 | -0.5473 | 0.00742 | -0.0164 | -73.7601
-5.5 | -0.4894 | 0.007 | -0.0166 | -69.9143
-5 | -0.4314 | 0.00674 | -0.0167 | -64.0059
-4.5 | -0.3733 | 0.0066 | -0.0168 | -56.5606
-4 | -0.3151 | 0.00633 | -0.017 | -49.7788
-3.5 | -0.2567 | 0.00607 | -0.0172 | -42.29
-3 | -0.1983 | 0.00593 | -0.0175 | -33.4401
-2.5 | -0.14 | 0.00585 | -0.0177 | -23.9316
-2 | -0.0813 | 0.00575 | -0.0181 | -14.1391
-1.5 | -0.0227 | 0.00576 | -0.0185 | -3.941
-1 | 0.0359 | 0.00576 | -0.0189 | 6.2326
-0.5 | 0.0947 | 0.00571 | -0.0193 | 16.5849
0.5 | 0.2132 | 0.00511 | -0.0209 | 41.7221
1 | 0.2727 | 0.00473 | -0.0219 | 57.6533
1.5 | 0.3315 | 0.0047 | -0.0226 | 70.5319
2 | 0.3901 | 0.00468 | -0.0231 | 83.3547
2.5 | 0.4484 | 0.00477 | -0.0235 | 94.0042
3 | 0.5064 | 0.00492 | -0.0238 | 102.9268
3.5 | 0.5641 | 0.00511 | -0.0241 | 110.3914
4 | 0.6208 | 0.00525 | -0.0241 | 118.2476
4.5 | 0.6743 | 0.00539 | -0.0234 | 125.102
5 | 0.7319 | 0.00577 | -0.0238 | 126.8458
5.5 | 0.7892 | 0.00619 | -0.0242 | 127.496
6 | 0.846 | 0.0068 | -0.0245 | 124.4118
6.5 | 0.9028 | 0.00726 | -0.0247 | 124.3526
7 | 0.9587 | 0.00805 | -0.0249 | 119.0932
7.5 | 1.015 | 0.00849 | -0.025 | 119.5524
8 | 1.0708 | 0.00899 | -0.0251 | 119.1101
8.5 | 1.1262 | 0.00957 | -0.0252 | 117.6803
9 | 1.1809 | 0.01022 | -0.0252 | 115.5479
9.5 | 1.235 | 0.01098 | -0.0251 | 112.4772
10 | 1.2882 | 0.01185 | -0.0249 | 108.7089
10.5 | 1.3403 | 0.01284 | -0.0246 | 104.3847
11 | 1.3909 | 0.01403 | -0.0242 | 99.1376
11.5 | 1.4399 | 0.01538 | -0.0237 | 93.6216
12 | 1.4865 | 0.01697 | -0.0229 | 87.5958
12.5 | 1.53 | 0.01881 | -0.022 | 81.3397
13 | 1.5692 | 0.02102 | -0.0208 | 74.6527
13.5 | 1.6018 | 0.02369 | -0.0191 | 67.615
14 | 1.6235 | 0.02701 | -0.0169 | 60.1074
14.5 | 1.618 | 0.03142 | -0.0135 | 51.4959
15 | 1.5967 | 0.03995 | -0.0168 | 39.9675
15.5 | 1.5631 | 0.0525 | -0.024 | 29.7733
16 | 1.5152 | 0.06905 | -0.0337 | 21.9435
16.5 | 1.4454 | 0.08962 | -0.0442 | 16.1281
17 | 1.3704 | 0.11139 | -0.0546 | 12.3027
17.5 | 1.2968 | 0.13431 | -0.0661 | 9.6553
18 | 1.2355 | 0.15655 | -0.0779 | 7.892
18.5 | 1.1932 | 0.17625 | -0.0891 | 6.7699
19 | 1.1678 | 0.19333 | -0.0992 | 6.0404

## 93. Re 7M Mach 0.25 (1)
BIGFOIL.COM POLAR EXPORT
JH25
JH25 |  |  |  | Cl Max: | 0.983 | at alpha= | 8.5 | deg
JavaFoil+Calcfoil stall+Eppler ext transition |  |  |  | L/D Max: | 82.062 | at alpha= | 7 | deg
Re: | 7000000 |  |  | Cd Min: | 0.00732 | at alpha= | -0.5 | deg
Mach: | 0.25 |  |  | Cl=0 at alpha= | -1.3167 | deg
|  |  |  | @ Cl=0.1, Cd= | 0.07157
|  |  |  | @ Cl=0.4, Cd= | 0.07157
|  |  |  | @ Cl=0.6, Cd= | 0.07157
alpha (deg) | Cl | Cd | Cm | Cl/Cd
-10 | -0.202 | 0.066 | -0.008 | -3.066
-9.5 | -0.251 | 0.06237 | -0.008 | -4.03
-9 | -0.292 | 0.05899 | -0.008 | -4.95
-8.5 | -0.326 | 0.05591 | -0.008 | -5.823
-8 | -0.351 | 0.05312 | -0.008 | -6.612
-7.5 | -0.368 | 0.05013 | -0.008 | -7.346
-7 | -0.376 | 0.04746 | -0.008 | -7.919
-6.5 | -0.374 | 0.04487 | -0.008 | -8.335
-6 | -0.363 | 0.04229 | -0.008 | -8.586
-5.5 | -0.344 | 0.03973 | -0.008 | -8.658
-5 | -0.393 | 0.00956 | -0.018 | -41.158
-4.5 | -0.351 | 0.00937 | -0.018 | -37.495
-4 | -0.304 | 0.00932 | -0.018 | -32.618
-3.5 | -0.252 | 0.00894 | -0.018 | -28.221
-3 | -0.197 | 0.00884 | -0.018 | -22.311
-2.5 | -0.14 | 0.00845 | -0.018 | -16.549
-2 | -0.081 | 0.00851 | -0.018 | -9.537
-1.5 | -0.022 | 0.00849 | -0.018 | -2.55
-1 | 0.038 | 0.00851 | -0.019 | 4.508
-0.5 | 0.099 | 0.00732 | -0.019 | 13.461
0 | 0.159 | 0.00785 | -0.019 | 20.225
0.5 | 0.219 | 0.00789 | -0.019 | 27.746
1 | 0.279 | 0.00797 | -0.019 | 35.006
1.5 | 0.339 | 0.00806 | -0.019 | 42.084
2 | 0.399 | 0.0083 | -0.019 | 48.073
2.5 | 0.459 | 0.00847 | -0.019 | 54.172
3 | 0.518 | 0.00841 | -0.019 | 61.582
3.5 | 0.577 | 0.00866 | -0.02 | 66.703
4 | 0.636 | 0.00861 | -0.02 | 73.86
4.5 | 0.694 | 0.0089 | -0.02 | 78.059
5 | 0.752 | 0.01009 | -0.02 | 74.488
5.5 | 0.807 | 0.0104 | -0.02 | 77.616
6 | 0.858 | 0.01068 | -0.02 | 80.335
6.5 | 0.904 | 0.01108 | -0.02 | 81.509
7 | 0.941 | 0.01146 | -0.021 | 82.062
7.5 | 0.967 | 0.01194 | -0.021 | 81.056
8 | 0.982 | 0.01243 | -0.021 | 78.985
8.5 | 0.983 | 0.01303 | -0.021 | 75.444
9 | 0.967 | 0.0135 | -0.021 | 71.633
9.5 | 0.935 | 0.01438 | -0.021 | 65.011
10 | 0.876 | 0.01546 | -0.021 | 56.675
10.5 | 0.796 | 0.01753 | -0.021 | 45.406
11 | 0.705 | 0.02099 | -0.021 | 33.569
11.5 | 0.606 | 0.0258 | -0.02 | 23.491
12 | 0.501 | 0.03262 | -0.02 | 15.369
12.5 | 0.39 | 0.0438 | -0.019 | 8.909
13 | 0.275 | 0.05842 | -0.018 | 4.708
13.5 | 0.088 | 0.07157 | -0.017 | 1.224

## 94. Re 7M Mach 0.25 (2)
BIGFOIL.COM POLAR EXPORT
JH25
JH25 |  |  |  | Cl Max: | 1.5138 | at alpha= | 12.5 | deg
XFOIL ncrit=9 |  |  |  | L/D Max: | 128.616 | at alpha= | 5.5 | deg
Re: | 7000000 |  |  | Cd Min: | 0.00473 | at alpha= | 1.5 | deg
Mach: | 0.25 |  |  | Cl=0 at alpha= | -1.3064 | deg
|  |  |  | @ Cl=0.1, Cd= | 0.0057504
|  |  |  | @ Cl=0.4, Cd= | 0.00473
|  |  |  | @ Cl=0.6, Cd= | 0.0052247
alpha (deg) | Cl | Cd | Cm | Cl/Cd
-17.5 | -0.5777 | 0.20205 | 0.0585 | -2.8592
-17 | -0.5685 | 0.19644 | 0.0562 | -2.894
-16.5 | -0.8085 | 0.22835 | 0.0934 | -3.5406
-16 | -0.7909 | 0.22096 | 0.0894 | -3.5794
-15.5 | -0.7735 | 0.21346 | 0.0855 | -3.6236
-15 | -0.7566 | 0.20586 | 0.0816 | -3.6753
-14.5 | -0.7405 | 0.19821 | 0.0779 | -3.7359
-14 | -0.7253 | 0.19053 | 0.0743 | -3.8067
-13.5 | -0.7106 | 0.18269 | 0.0708 | -3.8896
-13 | -0.6968 | 0.17476 | 0.0674 | -3.9872
-12.5 | -0.6845 | 0.16678 | 0.0641 | -4.1042
-11.5 | -0.6687 | 0.1487 | 0.0571 | -4.497
-11 | -0.6637 | 0.13899 | 0.0534 | -4.7752
-10.5 | -0.6705 | 0.12582 | 0.0486 | -5.329
-10 | -0.662 | 0.11806 | 0.0453 | -5.6073
-9.5 | -0.6633 | 0.10782 | 0.0406 | -6.1519
-9 | -0.6584 | 0.09948 | 0.0364 | -6.6184
-7.5 | -0.7541 | 0.01135 | -0.0202 | -66.4405
-7 | -0.6947 | 0.0095 | -0.0196 | -73.1263
-6.5 | -0.6337 | 0.00852 | -0.0191 | -74.3779
-6 | -0.5723 | 0.00796 | -0.0188 | -71.897
-5.5 | -0.511 | 0.00757 | -0.0185 | -67.5033
-5 | -0.4498 | 0.00698 | -0.0183 | -64.4413
-4.5 | -0.3886 | 0.00671 | -0.0182 | -57.9136
-4 | -0.3277 | 0.00657 | -0.0181 | -49.8782
-3.5 | -0.2666 | 0.00616 | -0.0182 | -43.2792
-3 | -0.2058 | 0.00599 | -0.0183 | -34.3573
-2.5 | -0.1451 | 0.00587 | -0.0185 | -24.7189
-2 | -0.0842 | 0.00578 | -0.0187 | -14.5675
-1 | 0.0372 | 0.00578 | -0.0194 | 6.436
-0.5 | 0.0979 | 0.00576 | -0.0199 | 16.9965
0 | 0.159 | 0.00548 | -0.0206 | 29.0146
0.5 | 0.2204 | 0.00514 | -0.0215 | 42.8794
1 | 0.2818 | 0.00477 | -0.0225 | 59.0776
1.5 | 0.3426 | 0.00473 | -0.0231 | 72.4313
2 | 0.4032 | 0.00473 | -0.0236 | 85.2431
2.5 | 0.4635 | 0.00481 | -0.024 | 96.3617
3 | 0.5236 | 0.00496 | -0.0243 | 105.5645
3.5 | 0.5835 | 0.00518 | -0.0245 | 112.6448
4.5 | 0.698 | 0.00549 | -0.0236 | 127.1403
5 | 0.7581 | 0.00593 | -0.0239 | 127.8415
5.5 | 0.818 | 0.00636 | -0.0241 | 128.6164
6 | 0.8775 | 0.00701 | -0.0242 | 125.1783
6.5 | 0.9364 | 0.00781 | -0.0242 | 119.8976
7 | 0.9959 | 0.00833 | -0.0241 | 119.5558
7.5 | 1.0553 | 0.00883 | -0.0239 | 119.513
8 | 1.1142 | 0.00947 | -0.0236 | 117.6558
8.5 | 1.1727 | 0.01024 | -0.0232 | 114.5215
9 | 1.2304 | 0.01115 | -0.0226 | 110.3498
9.5 | 1.2867 | 0.01234 | -0.0219 | 104.2707
10 | 1.341 | 0.01385 | -0.0209 | 96.8231
10.5 | 1.3923 | 0.01578 | -0.0197 | 88.2319
11 | 1.4388 | 0.01825 | -0.0181 | 78.8384
11.5 | 1.4783 | 0.02133 | -0.0162 | 69.3061
12 | 1.5067 | 0.0252 | -0.0138 | 59.7897
12.5 | 1.5138 | 0.03012 | -0.011 | 50.259
13 | 1.4886 | 0.0386 | -0.0137 | 38.5648
13.5 | 1.4566 | 0.05175 | -0.0227 | 28.1469
14 | 1.4049 | 0.06973 | -0.0341 | 20.1477
14.5 | 1.3443 | 0.08852 | -0.0438 | 15.1864
15 | 1.2851 | 0.10681 | -0.0526 | 12.0316
15.5 | 1.2289 | 0.12547 | -0.0619 | 9.7944
16 | 1.1828 | 0.14364 | -0.0714 | 8.2345
16.5 | 1.1498 | 0.16039 | -0.0804 | 7.1688
17 | 1.1261 | 0.17618 | -0.0892 | 6.3918
17.5 | 1.1109 | 0.19106 | -0.0978 | 5.8144

## 95. Re 7M Mach 0.50 (1)
BIGFOIL.COM POLAR EXPORT
JH25
JH25 |  |  |  | Cl Max: | 1.138 | at alpha= | 20 | deg
JavaFoil+Calcfoil stall+Eppler ext transition |  |  |  | L/D Max: | 78.353 | at alpha= | 6 | deg
Re: | 7000000 |  |  | Cd Min: | 0.00746 | at alpha= | 0 | deg
Mach: | 0.5 |  |  | Cl=0 at alpha= | -1.3209 | deg
|  |  |  | @ Cl=0.1, Cd= | 0.0086511
|  |  |  | @ Cl=0.4, Cd= | 0.0083537
|  |  |  | @ Cl=0.6, Cd= | 0.00873
alpha (deg) | Cl | Cd | Cm | Cl/Cd
-20 | -0.998 | 0.15585 | -0.011 | -6.401
-19.5 | -0.97 | 0.14773 | -0.011 | -6.568
-19 | -0.946 | 0.13649 | -0.011 | -6.934
-18.5 | -0.925 | 0.1256 | -0.012 | -7.363
-18 | -0.892 | 0.13796 | -0.011 | -6.463
-17.5 | -0.867 | 0.1253 | -0.011 | -6.918
-17 | -0.846 | 0.1135 | -0.012 | -7.451
-16.5 | -0.813 | 0.1238 | -0.011 | -6.567
-16 | -0.788 | 0.11278 | -0.011 | -6.988
-15.5 | -0.767 | 0.10074 | -0.012 | -7.614
-15 | -0.751 | 0.08648 | -0.013 | -8.682
-14.5 | -0.707 | 0.10413 | -0.01 | -6.79
-14 | -0.683 | 0.09308 | -0.011 | -7.34
-13.5 | -0.662 | 0.08224 | -0.012 | -8.056
-13 | -0.665 | 0.05499 | -0.015 | -12.096
-12.5 | -0.601 | 0.08416 | -0.01 | -7.146
-12 | -0.578 | 0.07496 | -0.011 | -7.712
-11.5 | -0.571 | 0.05501 | -0.014 | -10.38
-11 | -0.624 | 0.01608 | -0.019 | -38.841
-10.5 | -0.495 | 0.06826 | -0.01 | -7.248
-10 | -0.47 | 0.06215 | -0.011 | -7.561
-9.5 | -0.539 | 0.01348 | -0.019 | -39.999
-9 | -0.416 | 0.0567 | -0.01 | -7.33
-8.5 | -0.389 | 0.05346 | -0.01 | -7.269
-8 | -0.368 | 0.04493 | -0.013 | -8.198
-7.5 | -0.334 | 0.04896 | -0.01 | -6.825
-7 | -0.308 | 0.04522 | -0.011 | -6.813
-6.5 | -0.28 | 0.04445 | -0.01 | -6.296
-6 | -0.255 | 0.03992 | -0.011 | -6.387
-5.5 | -0.226 | 0.03976 | -0.01 | -5.692
-5 | -0.199 | 0.03865 | -0.009 | -5.144
-4.5 | -0.172 | 0.03724 | -0.009 | -4.609
-4 | -0.237 | 0.03608 | -0.009 | -6.565
-3.5 | -0.266 | 0.00948 | -0.02 | -28.115
-3 | -0.215 | 0.00867 | -0.02 | -24.764
-2.5 | -0.154 | 0.00833 | -0.02 | -18.547
-2 | -0.09 | 0.00823 | -0.02 | -10.962
-1.5 | -0.024 | 0.0086 | -0.021 | -2.807
-1 | 0.043 | 0.0086 | -0.021 | 4.979
-0.5 | 0.11 | 0.00866 | -0.021 | 12.717
0 | 0.178 | 0.00746 | -0.021 | 23.799
0.5 | 0.245 | 0.00805 | -0.021 | 30.394
1 | 0.312 | 0.00818 | -0.021 | 38.121
1.5 | 0.379 | 0.00836 | -0.021 | 45.314
2 | 0.446 | 0.00834 | -0.021 | 53.42
2.5 | 0.512 | 0.00852 | -0.022 | 60.095
3 | 0.578 | 0.00856 | -0.022 | 67.581
3.5 | 0.644 | 0.00907 | -0.022 | 71.018
4 | 0.709 | 0.00929 | -0.022 | 76.365
4.5 | 0.773 | 0.0105 | -0.022 | 73.635
5 | 0.835 | 0.01096 | -0.022 | 76.117
5.5 | 0.893 | 0.01142 | -0.022 | 78.19
6 | 0.938 | 0.01197 | -0.023 | 78.353
6.5 | 0.959 | 0.01265 | -0.023 | 75.795
7 | 0.915 | 0.01355 | -0.023 | 67.501
7.5 | 0.589 | 0.01477 | -0.023 | 39.906
8 | 0.606 | 0.01682 | -0.023 | 36.037
8.5 | 0.611 | 0.02369 | -0.022 | 25.774
9 | 0.562 | 0.0622 | -0.014 | 9.043
9.5 | 0.667 | 0.02616 | -0.022 | 25.505
10 | 0.695 | 0.02785 | -0.022 | 24.965
10.5 | 0.655 | 0.06335 | -0.017 | 10.336
11 | 0.703 | 0.05385 | -0.019 | 13.051
11.5 | 0.694 | 0.08209 | -0.015 | 8.46
12 | 0.72 | 0.085 | -0.015 | 8.47
12.5 | 0.772 | 0.06933 | -0.018 | 11.138
13 | 0.769 | 0.0976 | -0.014 | 7.877
13.5 | 0.803 | 0.09209 | -0.016 | 8.719
14 | 0.863 | 0.07164 | -0.02 | 12.04
14.5 | 0.852 | 0.10273 | -0.016 | 8.297
15 | 0.894 | 0.09343 | -0.018 | 9.564
15.5 | 0.902 | 0.11377 | -0.015 | 7.928
16 | 0.944 | 0.10294 | -0.018 | 9.169
16.5 | 0.955 | 0.12188 | -0.016 | 7.834
17 | 0.994 | 0.11213 | -0.018 | 8.861
17.5 | 1.008 | 0.1281 | -0.016 | 7.87
18 | 1.037 | 0.13682 | -0.017 | 7.576
18.5 | 1.06 | 0.13657 | -0.017 | 7.759
19 | 1.088 | 0.14536 | -0.017 | 7.484
19.5 | 1.112 | 0.14302 | -0.017 | 7.774
20 | 1.138 | 0.15311 | -0.018 | 7.432

## 96. Re 7M Mach 0.50 (2)
BIGFOIL.COM POLAR EXPORT
JH25
JH25 |  |  |  | Cl Max: | 1.3536 | at alpha= | 8.5 | deg
XFOIL ncrit=9 |  |  |  | L/D Max: | 135.415 | at alpha= | 5 | deg
Re: | 7000000 |  |  | Cd Min: | 0.0049 | at alpha= | 1.5 | deg
Mach: | 0.5 |  |  | Cl=0 at alpha= | -1.305 | deg
|  |  |  | @ Cl=0.1, Cd= | 0.0059018
|  |  |  | @ Cl=0.4, Cd= | 0.004902
|  |  |  | @ Cl=0.6, Cd= | 0.0052628
alpha (deg) | Cl | Cd | Cm | Cl/Cd
-18 | -0.9376 | 0.2714 | 0.1224 | -3.4547
-17.5 | -0.9147 | 0.26317 | 0.1173 | -3.4757
-17 | -0.8917 | 0.25509 | 0.1122 | -3.4956
-16.5 | -0.8682 | 0.24661 | 0.1074 | -3.5205
-16 | -0.8449 | 0.23753 | 0.1024 | -3.557
-15.5 | -0.8225 | 0.22886 | 0.0976 | -3.5939
-15 | -0.8007 | 0.22031 | 0.093 | -3.6344
-14.5 | -0.7794 | 0.21176 | 0.0884 | -3.6806
-14 | -0.7584 | 0.20315 | 0.084 | -3.7332
-13.5 | -0.7381 | 0.19453 | 0.0797 | -3.7943
-13 | -0.7189 | 0.18596 | 0.0755 | -3.8659
-12.5 | -0.7006 | 0.17741 | 0.0716 | -3.949
-12 | -0.6832 | 0.1688 | 0.0677 | -4.0474
-11.5 | -0.6692 | 0.15979 | 0.0638 | -4.188
-11 | -0.6554 | 0.15098 | 0.06 | -4.341
-10.5 | -0.6428 | 0.14217 | 0.0565 | -4.5213
-10 | -0.6317 | 0.13313 | 0.0528 | -4.745
-9.5 | -0.623 | 0.12385 | 0.0491 | -5.0303
-8.5 | -0.611 | 0.10659 | 0.0425 | -5.7322
-8 | -0.6001 | 0.09884 | 0.0386 | -6.0714
-7.5 | -0.5911 | 0.09077 | 0.0344 | -6.5121
-7 | -0.584 | 0.08238 | 0.0294 | -7.0891
-6.5 | -0.5796 | 0.07349 | 0.0228 | -7.8868
-6 | -0.5614 | 0.06164 | 0.0061 | -9.1077
-5.5 | -0.5313 | 0.04864 | -0.0087 | -10.9231
-5 | -0.4927 | 0.03604 | -0.0179 | -13.6709
-4.5 | -0.444 | 0.02393 | -0.0223 | -18.5541
-4 | -0.3851 | 0.01223 | -0.0235 | -31.4881
-3 | -0.2417 | 0.00648 | -0.0224 | -37.2994
-2.5 | -0.1694 | 0.00615 | -0.022 | -27.5447
-2 | -0.0981 | 0.00603 | -0.0218 | -16.2687
-1.5 | -0.0273 | 0.00592 | -0.0219 | -4.6115
-1 | 0.0427 | 0.00591 | -0.022 | 7.225
-0.5 | 0.1124 | 0.0059 | -0.0223 | 19.0508
0 | 0.1824 | 0.00568 | -0.0229 | 32.1127
0.5 | 0.2528 | 0.00526 | -0.024 | 48.0608
1 | 0.3231 | 0.00495 | -0.0249 | 65.2727
1.5 | 0.393 | 0.0049 | -0.0256 | 80.2041
2 | 0.4627 | 0.00492 | -0.026 | 94.0447
2.5 | 0.5325 | 0.00506 | -0.0262 | 105.2372
3 | 0.6024 | 0.00527 | -0.0262 | 114.3074
3.5 | 0.6725 | 0.00554 | -0.0261 | 121.3899
4 | 0.7423 | 0.00574 | -0.0255 | 129.3206
4.5 | 0.808 | 0.00597 | -0.0238 | 135.3434
5 | 0.8802 | 0.0065 | -0.0233 | 135.4154
5.5 | 0.9522 | 0.00729 | -0.0225 | 130.6173
6 | 1.0248 | 0.00819 | -0.0213 | 125.1282
6.5 | 1.0993 | 0.00886 | -0.0196 | 124.0745
7 | 1.1745 | 0.00976 | -0.0175 | 120.3381
7.5 | 1.2511 | 0.01081 | -0.0147 | 115.7354
8 | 1.3258 | 0.01304 | -0.0103 | 101.6718
8.5 | 1.3536 | 0.02074 | -0.0054 | 65.2652
9 | 1.3323 | 0.03012 | -0.0043 | 44.2331
9.5 | 1.2986 | 0.04276 | -0.0151 | 30.3695
10 | 1.2645 | 0.05766 | -0.0267 | 21.9303
10.5 | 1.2286 | 0.07161 | -0.0347 | 17.1568
11 | 1.1932 | 0.0848 | -0.0415 | 14.0708
11.5 | 1.1595 | 0.09794 | -0.0484 | 11.8389
12 | 1.128 | 0.11124 | -0.0555 | 10.1402
12.5 | 1.0996 | 0.12493 | -0.063 | 8.8017
13 | 1.0748 | 0.13911 | -0.0711 | 7.7263
13.5 | 1.0553 | 0.15339 | -0.0794 | 6.8798

## 97. Re 8M Mach 0.00 (1)
BIGFOIL.COM POLAR EXPORT
JH25
JH25 |  |  |  | Cl Max: | 1.008 | at alpha= | 9 | deg
JavaFoil+Calcfoil stall+Eppler ext transition |  |  |  | L/D Max: | 84.61 | at alpha= | 7.5 | deg
Re: | 8000000 |  |  | Cd Min: | 0.00738 | at alpha= | -0.5 | deg
Mach: | 0 |  |  | Cl=0 at alpha= | -1.319 | deg
|  |  |  | @ Cl=0.1, Cd= | 0.0074164
|  |  |  | @ Cl=0.4, Cd= | 0.0082434
|  |  |  | @ Cl=0.6, Cd= | 0.00852
alpha (deg) | Cl | Cd | Cm | Cl/Cd
-11 | -0.391 | 0.07143 | -0.008 | -5.473
-10.5 | -0.406 | 0.06785 | -0.008 | -5.987
-10 | -0.42 | 0.06438 | -0.008 | -6.517
-9.5 | -0.429 | 0.06098 | -0.008 | -7.041
-9 | -0.435 | 0.05769 | -0.008 | -7.543
-8.5 | -0.437 | 0.05443 | -0.008 | -8.032
-8 | -0.435 | 0.05148 | -0.008 | -8.446
-7.5 | -0.428 | 0.04892 | -0.008 | -8.741
-7 | -0.415 | 0.0462 | -0.008 | -8.991
-6.5 | -0.398 | 0.04328 | -0.008 | -9.206
-6 | -0.466 | 0.00967 | -0.017 | -48.236
-5.5 | -0.432 | 0.00952 | -0.017 | -45.368
-5 | -0.392 | 0.00932 | -0.017 | -42.053
-4.5 | -0.347 | 0.00923 | -0.017 | -37.553
-4 | -0.298 | 0.00913 | -0.017 | -32.618
-3.5 | -0.246 | 0.00877 | -0.017 | -28.042
-3 | -0.192 | 0.00813 | -0.018 | -23.581
-2.5 | -0.136 | 0.00842 | -0.018 | -16.116
-2 | -0.079 | 0.00844 | -0.018 | -9.328
-1.5 | -0.021 | 0.00837 | -0.018 | -2.503
-1 | 0.037 | 0.00839 | -0.018 | 4.427
-0.5 | 0.095 | 0.00738 | -0.018 | 12.937
0 | 0.154 | 0.00781 | -0.018 | 19.68
0.5 | 0.212 | 0.00789 | -0.018 | 26.858
1 | 0.27 | 0.0079 | -0.018 | 34.191
1.5 | 0.328 | 0.00801 | -0.018 | 40.965
2 | 0.386 | 0.0082 | -0.019 | 47.111
2.5 | 0.444 | 0.00838 | -0.019 | 52.997
3 | 0.502 | 0.00846 | -0.019 | 59.319
3.5 | 0.559 | 0.00852 | -0.019 | 65.669
4 | 0.616 | 0.00852 | -0.019 | 72.352
4.5 | 0.673 | 0.00866 | -0.019 | 77.661
5 | 0.729 | 0.00977 | -0.019 | 74.595
5.5 | 0.783 | 0.01004 | -0.019 | 77.992
6 | 0.834 | 0.01033 | -0.02 | 80.729
6.5 | 0.88 | 0.01058 | -0.02 | 83.25
7 | 0.921 | 0.01091 | -0.02 | 84.465
7.5 | 0.955 | 0.01129 | -0.02 | 84.61
8 | 0.981 | 0.01173 | -0.02 | 83.684
8.5 | 0.999 | 0.01215 | -0.02 | 82.256
9 | 1.008 | 0.01266 | -0.02 | 79.653
9.5 | 1.008 | 0.013 | -0.021 | 77.51
10 | 0.999 | 0.0137 | -0.021 | 72.9
10.5 | 0.981 | 0.0146 | -0.021 | 67.197
11 | 0.944 | 0.01555 | -0.021 | 60.711
11.5 | 0.897 | 0.0175 | -0.021 | 51.267
12 | 0.847 | 0.02065 | -0.02 | 41.018
12.5 | 0.797 | 0.02423 | -0.02 | 32.914
13 | 0.744 | 0.02971 | -0.02 | 25.05
13.5 | 0.694 | 0.03529 | -0.02 | 19.675
14 | 0.638 | 0.04617 | -0.019 | 13.824

## 98. Re 8M Mach 0.00 (2)
BIGFOIL.COM POLAR EXPORT
JH25
JH25 |  |  |  | Cl Max: | 1.6521 | at alpha= | 14.5 | deg
XFOIL ncrit=9 |  |  |  | L/D Max: | 129.472 | at alpha= | 5.5 | deg
Re: | 8000000 |  |  | Cd Min: | 0.00471 | at alpha= | 2 | deg
Mach: | 0 |  |  | Cl=0 at alpha= | -1.307 | deg
|  |  |  | @ Cl=0.1, Cd= | 0.0056469
|  |  |  | @ Cl=0.4, Cd= | 0.0047142
|  |  |  | @ Cl=0.6, Cd= | 0.0051827
alpha (deg) | Cl | Cd | Cm | Cl/Cd
-13 | -1.2545 | 0.02797 | -0.0183 | -44.8516
-12.5 | -1.2181 | 0.02432 | -0.018 | -50.0863
-12 | -1.1753 | 0.02165 | -0.0177 | -54.2864
-11.5 | -1.1297 | 0.01927 | -0.0175 | -58.6248
-11 | -1.0814 | 0.01732 | -0.0173 | -62.4365
-10.5 | -1.0306 | 0.01584 | -0.0171 | -65.0631
-10 | -0.9797 | 0.01406 | -0.0169 | -69.6799
-9.5 | -0.9284 | 0.01196 | -0.0168 | -77.6254
-9 | -0.8753 | 0.01024 | -0.0168 | -85.4785
-8.5 | -0.8242 | 0.00925 | -0.0159 | -89.1027
-8 | -0.7702 | 0.00859 | -0.0155 | -89.6624
-7.5 | -0.7139 | 0.00803 | -0.0156 | -88.9041
-7 | -0.6572 | 0.00776 | -0.0158 | -84.6907
-6.5 | -0.6002 | 0.00753 | -0.0159 | -79.7078
-6 | -0.5431 | 0.0072 | -0.0161 | -75.4306
-5.5 | -0.4857 | 0.00678 | -0.0162 | -71.6372
-5 | -0.4283 | 0.00654 | -0.0164 | -65.4893
-4.5 | -0.3707 | 0.0064 | -0.0166 | -57.9219
-4 | -0.313 | 0.0062 | -0.0169 | -50.4839
-3.5 | -0.2549 | 0.00594 | -0.0171 | -42.9125
-3 | -0.197 | 0.0058 | -0.0174 | -33.9655
-2.5 | -0.1391 | 0.00575 | -0.0177 | -24.1913
-2 | -0.0807 | 0.00571 | -0.018 | -14.1331
-1.5 | -0.0225 | 0.0057 | -0.0184 | -3.9474
-1 | 0.0358 | 0.0057 | -0.0188 | 6.2807
-0.5 | 0.0941 | 0.00567 | -0.0193 | 16.5961
0 | 0.1529 | 0.00544 | -0.0199 | 28.1066
0.5 | 0.2118 | 0.00514 | -0.0208 | 41.2062
1 | 0.2709 | 0.00478 | -0.0217 | 56.6736
1.5 | 0.3295 | 0.00472 | -0.0224 | 69.8093
2 | 0.3878 | 0.00471 | -0.023 | 82.3355
2.5 | 0.4458 | 0.00473 | -0.0234 | 94.2495
3 | 0.5035 | 0.00486 | -0.0238 | 103.6008
3.5 | 0.561 | 0.00506 | -0.0241 | 110.8696
4 | 0.6182 | 0.00524 | -0.0244 | 117.9771
4.5 | 0.672 | 0.00535 | -0.0239 | 125.6075
5 | 0.7277 | 0.00569 | -0.0239 | 127.891
5.5 | 0.7846 | 0.00606 | -0.0243 | 129.4719
6 | 0.841 | 0.00665 | -0.0246 | 126.4662
6.5 | 0.8974 | 0.00707 | -0.0249 | 126.9307
7 | 0.9529 | 0.00783 | -0.0251 | 121.6986
7.5 | 1.0087 | 0.00824 | -0.0253 | 122.415
8 | 1.064 | 0.00871 | -0.0255 | 122.1584
8.5 | 1.1189 | 0.00925 | -0.0256 | 120.9622
9 | 1.1732 | 0.00986 | -0.0257 | 118.9858
9.5 | 1.2268 | 0.01056 | -0.0257 | 116.1742
10 | 1.2797 | 0.01135 | -0.0256 | 112.7489
10.5 | 1.3316 | 0.01225 | -0.0255 | 108.702
11 | 1.3822 | 0.01329 | -0.0253 | 104.003
11.5 | 1.4315 | 0.01447 | -0.0249 | 98.9288
12 | 1.4789 | 0.01583 | -0.0244 | 93.4239
12.5 | 1.5239 | 0.01741 | -0.0237 | 87.5302
13 | 1.5657 | 0.01927 | -0.0228 | 81.2506
13.5 | 1.6028 | 0.02147 | -0.0216 | 74.653
14 | 1.6332 | 0.02413 | -0.0199 | 67.6834
14.5 | 1.6521 | 0.02746 | -0.0176 | 60.1639
15 | 1.6391 | 0.03234 | -0.0145 | 50.6834
15.5 | 1.6174 | 0.04126 | -0.0182 | 39.2002
16 | 1.5876 | 0.05317 | -0.0249 | 29.8589
16.5 | 1.5304 | 0.07123 | -0.0352 | 21.4853
17 | 1.4638 | 0.09119 | -0.0451 | 16.0522
17.5 | 1.3864 | 0.1137 | -0.0559 | 12.1935
18 | 1.3136 | 0.13671 | -0.0674 | 9.6087
18.5 | 1.2533 | 0.15882 | -0.0792 | 7.8913
19 | 1.2089 | 0.17914 | -0.0908 | 6.7484
19.5 | 1.1832 | 0.19632 | -0.1012 | 6.0269

## 99. Re 8M Mach 0.10 (1)
BIGFOIL.COM POLAR EXPORT
JH25
JH25 |  |  |  | Cl Max: | 1.004 | at alpha= | 9 | deg
JavaFoil+Calcfoil stall+Eppler ext transition |  |  |  | L/D Max: | 84.383 | at alpha= | 7.5 | deg
Re: | 8000000 |  |  | Cd Min: | 0.00738 | at alpha= | -0.5 | deg
Mach: | 0.1 |  |  | Cl=0 at alpha= | -1.319 | deg
|  |  |  | @ Cl=0.1, Cd= | 0.0074098
|  |  |  | @ Cl=0.4, Cd= | 0.0082472
|  |  |  | @ Cl=0.6, Cd= | 0.04971
alpha (deg) | Cl | Cd | Cm | Cl/Cd
-11 | -0.364 | 0.07165 | -0.008 | -5.075
-10.5 | -0.382 | 0.0681 | -0.008 | -5.612
-10 | -0.399 | 0.06465 | -0.008 | -6.17
-9.5 | -0.412 | 0.06133 | -0.008 | -6.717
-9 | -0.421 | 0.0579 | -0.008 | -7.27
-8.5 | -0.426 | 0.05477 | -0.008 | -7.777
-8 | -0.426 | 0.05167 | -0.008 | -8.251
-7.5 | -0.422 | 0.04912 | -0.008 | -8.582
-7 | -0.411 | 0.04637 | -0.008 | -8.87
-6.5 | -0.396 | 0.04363 | -0.008 | -9.071
-6 | -0.465 | 0.0096 | -0.017 | -48.42
-5.5 | -0.432 | 0.00954 | -0.017 | -45.28
-5 | -0.392 | 0.00935 | -0.017 | -41.98
-4.5 | -0.348 | 0.00926 | -0.017 | -37.547
-4 | -0.299 | 0.00915 | -0.017 | -32.656
-3.5 | -0.247 | 0.00878 | -0.018 | -28.117
-3 | -0.193 | 0.00813 | -0.018 | -23.674
-2.5 | -0.136 | 0.00843 | -0.018 | -16.183
-2 | -0.079 | 0.00844 | -0.018 | -9.369
-1.5 | -0.021 | 0.00838 | -0.018 | -2.515
-1 | 0.037 | 0.0084 | -0.018 | 4.447
-0.5 | 0.096 | 0.00738 | -0.018 | 13.001
0 | 0.155 | 0.00782 | -0.018 | 19.764
0.5 | 0.213 | 0.0079 | -0.018 | 26.976
1 | 0.272 | 0.00791 | -0.018 | 34.338
1.5 | 0.33 | 0.00802 | -0.019 | 41.137
2 | 0.388 | 0.00821 | -0.019 | 47.295
2.5 | 0.446 | 0.00839 | -0.019 | 53.194
3 | 0.504 | 0.00847 | -0.019 | 59.52
3.5 | 0.562 | 0.00853 | -0.019 | 65.884
4 | 0.619 | 0.00854 | -0.019 | 72.568
4.5 | 0.676 | 0.00869 | -0.019 | 77.81
5 | 0.732 | 0.0098 | -0.019 | 74.745
5.5 | 0.787 | 0.01008 | -0.02 | 78.083
6 | 0.838 | 0.01037 | -0.02 | 80.807
6.5 | 0.884 | 0.01062 | -0.02 | 83.257
7 | 0.924 | 0.01097 | -0.02 | 84.254
7.5 | 0.957 | 0.01135 | -0.02 | 84.383
8 | 0.982 | 0.0118 | -0.02 | 83.279
8.5 | 0.998 | 0.01225 | -0.02 | 81.508
9 | 1.004 | 0.01276 | -0.021 | 78.742
9.5 | 1.001 | 0.01315 | -0.021 | 76.116
10 | 0.987 | 0.0139 | -0.021 | 71.006
10.5 | 0.965 | 0.01486 | -0.021 | 64.902
11 | 0.918 | 0.016 | -0.021 | 57.372
11.5 | 0.867 | 0.01823 | -0.021 | 47.535
12 | 0.812 | 0.02153 | -0.02 | 37.713
12.5 | 0.756 | 0.02584 | -0.02 | 29.253
13 | 0.699 | 0.03136 | -0.02 | 22.3
13.5 | 0.644 | 0.03791 | -0.02 | 16.989
14 | 0.585 | 0.04971 | -0.019 | 11.758

## 100. Re 8M Mach 0.10 (2)
BIGFOIL.COM POLAR EXPORT
JH25
JH25 |  |  |  | Cl Max: | 1.62 | at alpha= | 14 | deg
XFOIL ncrit=9 |  |  |  | L/D Max: | 129.475 | at alpha= | 5.5 | deg
Re: | 8000000 |  |  | Cd Min: | 0.00471 | at alpha= | 2 | deg
Mach: | 0.1 |  |  | Cl=0 at alpha= | -1.3072 | deg
|  |  |  | @ Cl=0.1, Cd= | 0.0056585
|  |  |  | @ Cl=0.4, Cd= | 0.0047151
|  |  |  | @ Cl=0.6, Cd= | 0.0051809
alpha (deg) | Cl | Cd | Cm | Cl/Cd
-10.5 | -1.0327 | 0.01939 | -0.0184 | -53.2594
-10 | -0.9854 | 0.01621 | -0.0182 | -60.7896
-9.5 | -0.9339 | 0.01411 | -0.018 | -66.1871
-9 | -0.8829 | 0.01113 | -0.0178 | -79.3261
-8.5 | -0.8318 | 0.00975 | -0.0167 | -85.3128
-8 | -0.7772 | 0.00892 | -0.0163 | -87.13
-7.5 | -0.7203 | 0.00822 | -0.0162 | -87.6277
-7 | -0.6629 | 0.00784 | -0.0163 | -84.5536
-6.5 | -0.6053 | 0.00758 | -0.0164 | -79.8549
-6 | -0.5475 | 0.00732 | -0.0164 | -74.7951
-5.5 | -0.4896 | 0.00684 | -0.0166 | -71.5789
-5 | -0.4315 | 0.00657 | -0.0167 | -65.6773
-4.5 | -0.3734 | 0.00642 | -0.0169 | -58.162
-4 | -0.3152 | 0.00623 | -0.0171 | -50.5939
-3.5 | -0.2567 | 0.00596 | -0.0173 | -43.0705
-3 | -0.1983 | 0.00581 | -0.0175 | -34.1308
-2.5 | -0.14 | 0.00575 | -0.0178 | -24.3478
-2 | -0.0812 | 0.00571 | -0.0182 | -14.2207
-1.5 | -0.0226 | 0.0057 | -0.0185 | -3.9649
-1 | 0.036 | 0.0057 | -0.0189 | 6.3158
-0.5 | 0.0947 | 0.00568 | -0.0194 | 16.6725
0 | 0.1538 | 0.00544 | -0.02 | 28.2721
0.5 | 0.2131 | 0.00514 | -0.0209 | 41.4591
1 | 0.2726 | 0.00479 | -0.0218 | 56.9102
1.5 | 0.3315 | 0.00473 | -0.0225 | 70.0846
2 | 0.3901 | 0.00471 | -0.0231 | 82.8238
2.5 | 0.4485 | 0.00474 | -0.0235 | 94.6203
3 | 0.5067 | 0.00487 | -0.0239 | 104.0452
3.5 | 0.5645 | 0.00507 | -0.0242 | 111.3412
4 | 0.6221 | 0.00525 | -0.0245 | 118.4952
4.5 | 0.6763 | 0.00537 | -0.0239 | 125.9404
5 | 0.7324 | 0.00571 | -0.0239 | 128.2662
5.5 | 0.7898 | 0.0061 | -0.0243 | 129.4754
6 | 0.8467 | 0.00668 | -0.0246 | 126.7515
6.5 | 0.9035 | 0.00713 | -0.0248 | 126.7181
7 | 0.9595 | 0.00787 | -0.025 | 121.9187
7.5 | 1.0159 | 0.00829 | -0.0252 | 122.5452
8 | 1.0717 | 0.00879 | -0.0253 | 121.9226
8.5 | 1.1272 | 0.00934 | -0.0253 | 120.6852
9 | 1.1821 | 0.00998 | -0.0253 | 118.4469
9.5 | 1.2363 | 0.01073 | -0.0252 | 115.219
10 | 1.2896 | 0.01158 | -0.025 | 111.3644
10.5 | 1.3419 | 0.01256 | -0.0248 | 106.8392
11 | 1.3927 | 0.01372 | -0.0244 | 101.5087
11.5 | 1.4419 | 0.01505 | -0.0239 | 95.8073
12 | 1.4887 | 0.01663 | -0.0231 | 89.5189
12.5 | 1.5322 | 0.01851 | -0.0222 | 82.7769
13 | 1.571 | 0.02081 | -0.0209 | 75.4926
13.5 | 1.6019 | 0.0237 | -0.0191 | 67.5907
14 | 1.62 | 0.02739 | -0.0168 | 59.1457
14.5 | 1.606 | 0.03258 | -0.0137 | 49.294
15 | 1.5767 | 0.0429 | -0.0188 | 36.7529
15.5 | 1.5381 | 0.05689 | -0.0272 | 27.0364
16 | 1.4955 | 0.07273 | -0.036 | 20.5624
16.5 | 1.4283 | 0.09284 | -0.046 | 15.3845
17 | 1.3649 | 0.11256 | -0.0554 | 12.126
17.5 | 1.2996 | 0.13384 | -0.0659 | 9.7101
18 | 1.2452 | 0.15436 | -0.0767 | 8.0669
18.5 | 1.2074 | 0.17261 | -0.0869 | 6.995
19 | 1.1758 | 0.19104 | -0.0978 | 6.1547

## 101. Re 8M Mach 0.25 (1)
BIGFOIL.COM POLAR EXPORT
JH25
JH25 |  |  |  | Cl Max: | 0.983 | at alpha= | 8.5 | deg
JavaFoil+Calcfoil stall+Eppler ext transition |  |  |  | L/D Max: | 83.494 | at alpha= | 7 | deg
Re: | 8000000 |  |  | Cd Min: | 0.00738 | at alpha= | -0.5 | deg
Mach: | 0.25 |  |  | Cl=0 at alpha= | -1.3167 | deg
|  |  |  | @ Cl=0.1, Cd= | 0.06942
|  |  |  | @ Cl=0.4, Cd= | 0.06942
|  |  |  | @ Cl=0.6, Cd= | 0.06942
alpha (deg) | Cl | Cd | Cm | Cl/Cd
-10 | -0.202 | 0.06554 | -0.008 | -3.089
-9.5 | -0.251 | 0.06203 | -0.008 | -4.053
-9 | -0.292 | 0.05868 | -0.008 | -4.978
-8.5 | -0.326 | 0.05549 | -0.008 | -5.869
-8 | -0.351 | 0.05291 | -0.008 | -6.64
-7.5 | -0.368 | 0.04969 | -0.008 | -7.414
-7 | -0.376 | 0.04706 | -0.008 | -7.989
-6.5 | -0.374 | 0.04463 | -0.008 | -8.383
-6 | -0.363 | 0.04194 | -0.008 | -8.663
-5.5 | -0.344 | 0.03926 | -0.009 | -8.774
-5 | -0.393 | 0.00945 | -0.018 | -41.611
-4.5 | -0.351 | 0.0093 | -0.018 | -37.798
-4 | -0.304 | 0.00924 | -0.018 | -32.915
-3.5 | -0.252 | 0.00886 | -0.018 | -28.483
-3 | -0.197 | 0.00816 | -0.018 | -24.164
-2.5 | -0.14 | 0.00845 | -0.018 | -16.548
-2 | -0.081 | 0.00847 | -0.018 | -9.591
-1.5 | -0.022 | 0.00845 | -0.018 | -2.56
-1 | 0.038 | 0.00841 | -0.019 | 4.562
-0.5 | 0.099 | 0.00738 | -0.019 | 13.35
0 | 0.159 | 0.00784 | -0.019 | 20.248
0.5 | 0.219 | 0.00792 | -0.019 | 27.629
1 | 0.279 | 0.00799 | -0.019 | 34.91
1.5 | 0.339 | 0.0081 | -0.019 | 41.842
2 | 0.399 | 0.00806 | -0.019 | 49.48
2.5 | 0.459 | 0.00822 | -0.019 | 55.795
3 | 0.518 | 0.00854 | -0.019 | 60.644
3.5 | 0.577 | 0.00862 | -0.02 | 66.965
4 | 0.636 | 0.00862 | -0.02 | 73.793
4.5 | 0.694 | 0.00887 | -0.02 | 78.294
5 | 0.752 | 0.00997 | -0.02 | 75.402
5.5 | 0.807 | 0.01028 | -0.02 | 78.585
6 | 0.858 | 0.01059 | -0.02 | 81.054
6.5 | 0.904 | 0.011 | -0.02 | 82.146
7 | 0.941 | 0.01127 | -0.021 | 83.494
7.5 | 0.967 | 0.01174 | -0.021 | 82.413
8 | 0.982 | 0.01226 | -0.021 | 80.109
8.5 | 0.983 | 0.01282 | -0.021 | 76.679
9 | 0.967 | 0.01348 | -0.021 | 71.769
9.5 | 0.935 | 0.01406 | -0.021 | 66.496
10 | 0.879 | 0.01506 | -0.021 | 58.377
10.5 | 0.799 | 0.01691 | -0.021 | 47.245
11 | 0.708 | 0.02006 | -0.021 | 35.27
11.5 | 0.609 | 0.02454 | -0.02 | 24.8
12 | 0.504 | 0.03097 | -0.02 | 16.261
12.5 | 0.393 | 0.04077 | -0.019 | 9.644
13 | 0.276 | 0.05634 | -0.018 | 4.9
13.5 | 0.088 | 0.06942 | -0.017 | 1.266

## 102. Re 8M Mach 0.25 (2)
BIGFOIL.COM POLAR EXPORT
JH25
JH25 |  |  |  | Cl Max: | 1.5313 | at alpha= | 12.5 | deg
XFOIL ncrit=9 |  |  |  | L/D Max: | 130.585 | at alpha= | 5 | deg
Re: | 8000000 |  |  | Cd Min: | 0.00473 | at alpha= | 2 | deg
Mach: | 0.25 |  |  | Cl=0 at alpha= | -1.3073 | deg
|  |  |  | @ Cl=0.1, Cd= | 0.0057114
|  |  |  | @ Cl=0.4, Cd= | 0.0047311
|  |  |  | @ Cl=0.6, Cd= | 0.0051955
alpha (deg) | Cl | Cd | Cm | Cl/Cd
-20 | -0.9379 | 0.27948 | 0.1242 | -3.3559
-19.5 | -0.9193 | 0.27219 | 0.1195 | -3.3774
-19 | -0.9015 | 0.26417 | 0.1147 | -3.4126
-18.5 | -0.8834 | 0.25509 | 0.1099 | -3.4631
-18 | -0.8651 | 0.24865 | 0.1056 | -3.4792
-17.5 | -0.5783 | 0.20216 | 0.0585 | -2.8606
-17 | -0.5688 | 0.1965 | 0.0563 | -2.8947
-16.5 | -0.8091 | 0.22849 | 0.0936 | -3.5411
-16 | -0.7914 | 0.22109 | 0.0896 | -3.5795
-15.5 | -0.7739 | 0.2136 | 0.0856 | -3.6231
-15 | -0.757 | 0.20602 | 0.0818 | -3.6744
-14.5 | -0.7409 | 0.19837 | 0.078 | -3.7349
-14 | -0.7256 | 0.19069 | 0.0745 | -3.8051
-13.5 | -0.711 | 0.18284 | 0.0709 | -3.8886
-13 | -0.6972 | 0.17492 | 0.0675 | -3.9858
-12.5 | -0.6849 | 0.16694 | 0.0642 | -4.1027
-12 | -0.6733 | 0.15877 | 0.061 | -4.2407
-11.5 | -0.6693 | 0.14879 | 0.0572 | -4.4983
-11 | -0.6805 | 0.13343 | 0.0518 | -5.1001
-10.5 | -0.6729 | 0.1253 | 0.0485 | -5.3703
-9 | -0.6657 | 0.0978 | 0.0357 | -6.8067
-8.5 | -0.6704 | 0.08873 | 0.031 | -7.5555
-7.5 | -0.7557 | 0.01058 | -0.0202 | -71.4272
-7 | -0.6955 | 0.00902 | -0.0196 | -77.1064
-6.5 | -0.6342 | 0.00817 | -0.0192 | -77.6255
-6 | -0.5726 | 0.00766 | -0.0188 | -74.752
-5.5 | -0.5113 | 0.00738 | -0.0185 | -69.2818
-5 | -0.4499 | 0.00679 | -0.0183 | -66.2592
-4.5 | -0.3887 | 0.00652 | -0.0182 | -59.6166
-4 | -0.3278 | 0.00638 | -0.0182 | -51.3793
-3.5 | -0.2667 | 0.00605 | -0.0182 | -44.0826
-3 | -0.2058 | 0.00586 | -0.0183 | -35.1195
-2.5 | -0.1451 | 0.00577 | -0.0185 | -25.1473
-2 | -0.0842 | 0.00575 | -0.0188 | -14.6435
-1.5 | -0.0234 | 0.00572 | -0.0192 | -4.0909
-1 | 0.0373 | 0.00572 | -0.0195 | 6.521
-0.5 | 0.0979 | 0.00572 | -0.0199 | 17.1154
0 | 0.159 | 0.00547 | -0.0206 | 29.0676
0.5 | 0.2202 | 0.00516 | -0.0214 | 42.6744
1 | 0.2817 | 0.00483 | -0.0224 | 58.323
1.5 | 0.3426 | 0.00475 | -0.0231 | 72.1263
2 | 0.4033 | 0.00473 | -0.0236 | 85.2643
3 | 0.5239 | 0.00495 | -0.0244 | 105.8384
3.5 | 0.584 | 0.00515 | -0.0246 | 113.3981
4 | 0.6438 | 0.00532 | -0.0248 | 121.015
4.5 | 0.7001 | 0.00546 | -0.0241 | 128.2234
5 | 0.7587 | 0.00581 | -0.024 | 130.5852
5.5 | 0.8186 | 0.00627 | -0.0242 | 130.5582
6 | 0.8781 | 0.0069 | -0.0243 | 127.2609
6.5 | 0.9372 | 0.00765 | -0.0243 | 122.5098
7 | 0.9969 | 0.00813 | -0.0242 | 122.6199
7.5 | 1.0563 | 0.00862 | -0.024 | 122.5406
8 | 1.1154 | 0.00923 | -0.0237 | 120.8451
8.5 | 1.174 | 0.00995 | -0.0233 | 117.9899
9 | 1.232 | 0.0108 | -0.0228 | 114.0741
9.5 | 1.2888 | 0.01192 | -0.0221 | 108.1208
10 | 1.3438 | 0.01332 | -0.0212 | 100.8859
10.5 | 1.3961 | 0.01509 | -0.02 | 92.5182
11 | 1.4442 | 0.01738 | -0.0185 | 83.0955
11.5 | 1.4861 | 0.02024 | -0.0166 | 73.4239
12 | 1.5179 | 0.0239 | -0.0144 | 63.5105
12.5 | 1.5313 | 0.02869 | -0.0117 | 53.374
13 | 1.5082 | 0.03598 | -0.0118 | 41.9177
13.5 | 1.4773 | 0.04838 | -0.0201 | 30.5353
14 | 1.4307 | 0.06529 | -0.0313 | 21.913
14.5 | 1.3726 | 0.08378 | -0.0412 | 16.3834
15 | 1.3125 | 0.10216 | -0.05 | 12.8475
15.5 | 1.2545 | 0.12074 | -0.0592 | 10.3901
16 | 1.2032 | 0.13947 | -0.0689 | 8.6269
16.5 | 1.1683 | 0.15611 | -0.0778 | 7.4838
17 | 1.1386 | 0.17299 | -0.0873 | 6.5819
17.5 | 1.1209 | 0.1882 | -0.0961 | 5.9559

## 103. Re 8M Mach 0.50 (1)
BIGFOIL.COM POLAR EXPORT
JH25
JH25 |  |  |  | Cl Max: | 1.144 | at alpha= | 20 | deg
JavaFoil+Calcfoil stall+Eppler ext transition |  |  |  | L/D Max: | 79.124 | at alpha= | 6 | deg
Re: | 8000000 |  |  | Cd Min: | 0.00747 | at alpha= | 0 | deg
Mach: | 0.5 |  |  | Cl=0 at alpha= | -1.3209 | deg
|  |  |  | @ Cl=0.1, Cd= | 0.0085696
|  |  |  | @ Cl=0.4, Cd= | 0.0082788
|  |  |  | @ Cl=0.6, Cd= | 0.0087833
alpha (deg) | Cl | Cd | Cm | Cl/Cd
-20 | -0.998 | 0.15427 | -0.012 | -6.471
-19.5 | -0.971 | 0.14588 | -0.011 | -6.659
-19 | -0.951 | 0.13145 | -0.012 | -7.237
-18.5 | -0.936 | 0.11485 | -0.013 | -8.152
-18 | -0.892 | 0.13615 | -0.011 | -6.55
-17.5 | -0.868 | 0.12347 | -0.011 | -7.029
-17 | -0.851 | 0.10816 | -0.012 | -7.869
-16.5 | -0.814 | 0.12281 | -0.011 | -6.625
-16 | -0.789 | 0.11133 | -0.011 | -7.087
-15.5 | -0.771 | 0.09672 | -0.012 | -7.972
-15 | -0.76 | 0.07877 | -0.014 | -9.644
-14.5 | -0.708 | 0.10304 | -0.01 | -6.867
-14 | -0.685 | 0.09109 | -0.011 | -7.518
-13.5 | -0.668 | 0.07711 | -0.013 | -8.667
-13 | -0.684 | 0.04304 | -0.016 | -15.885
-12.5 | -0.602 | 0.0833 | -0.01 | -7.223
-12 | -0.58 | 0.07295 | -0.011 | -7.953
-11.5 | -0.589 | 0.04343 | -0.015 | -13.552
-11 | -0.632 | 0.01479 | -0.019 | -42.75
-10.5 | -0.495 | 0.06745 | -0.01 | -7.345
-10 | -0.472 | 0.06058 | -0.011 | -7.784
-9.5 | -0.547 | 0.01265 | -0.019 | -43.236
-9 | -0.417 | 0.05555 | -0.011 | -7.501
-8.5 | -0.39 | 0.05211 | -0.011 | -7.483
-8 | -0.447 | 0.01139 | -0.02 | -39.265
-7.5 | -0.335 | 0.04828 | -0.01 | -6.931
-7 | -0.311 | 0.04248 | -0.012 | -7.324
-6.5 | -0.28 | 0.04402 | -0.01 | -6.365
-6 | -0.314 | 0.01018 | -0.02 | -30.847
-5.5 | -0.227 | 0.03871 | -0.011 | -5.869
-5 | -0.199 | 0.03835 | -0.01 | -5.189
-4.5 | -0.172 | 0.03691 | -0.009 | -4.653
-4 | -0.237 | 0.03595 | -0.009 | -6.591
-3.5 | -0.266 | 0.00953 | -0.02 | -27.964
-3 | -0.215 | 0.00864 | -0.02 | -24.851
-2.5 | -0.154 | 0.00826 | -0.02 | -18.693
-2 | -0.09 | 0.00818 | -0.02 | -11.032
-1.5 | -0.024 | 0.00855 | -0.021 | -2.82
-1 | 0.043 | 0.00851 | -0.021 | 5.031
-0.5 | 0.11 | 0.00858 | -0.021 | 12.834
0 | 0.178 | 0.00747 | -0.021 | 23.754
0.5 | 0.245 | 0.00807 | -0.021 | 30.325
1 | 0.312 | 0.00813 | -0.021 | 38.334
1.5 | 0.379 | 0.00826 | -0.021 | 45.872
2 | 0.446 | 0.00832 | -0.021 | 53.528
2.5 | 0.512 | 0.00847 | -0.022 | 60.468
3 | 0.578 | 0.00876 | -0.022 | 65.991
3.5 | 0.644 | 0.00883 | -0.022 | 72.994
4 | 0.709 | 0.00906 | -0.022 | 78.286
4.5 | 0.773 | 0.01037 | -0.022 | 74.558
5 | 0.835 | 0.0108 | -0.022 | 77.31
5.5 | 0.893 | 0.0113 | -0.022 | 79.032
6 | 0.938 | 0.01186 | -0.023 | 79.124
6.5 | 0.959 | 0.01248 | -0.023 | 76.858
7 | 0.915 | 0.01333 | -0.023 | 68.594
7.5 | 0.589 | 0.01445 | -0.023 | 40.781
8 | 0.608 | 0.01637 | -0.023 | 37.164
8.5 | 0.613 | 0.02266 | -0.022 | 27.067
9 | 0.564 | 0.06083 | -0.015 | 9.277
9.5 | 0.67 | 0.02508 | -0.022 | 26.717
10 | 0.699 | 0.02648 | -0.022 | 26.382
10.5 | 0.662 | 0.05848 | -0.018 | 11.324
11 | 0.709 | 0.05004 | -0.02 | 14.171
11.5 | 0.696 | 0.0803 | -0.015 | 8.672
12 | 0.724 | 0.08161 | -0.016 | 8.876
12.5 | 0.78 | 0.06389 | -0.019 | 12.213
13 | 0.77 | 0.09568 | -0.014 | 8.048
13.5 | 0.809 | 0.08721 | -0.017 | 9.28
14 | 0.874 | 0.06453 | -0.02 | 13.537
14.5 | 0.857 | 0.09882 | -0.016 | 8.672
15 | 0.911 | 0.0812 | -0.019 | 11.22
15.5 | 0.906 | 0.11045 | -0.016 | 8.201
16 | 0.957 | 0.09322 | -0.019 | 10.263
16.5 | 0.957 | 0.11968 | -0.016 | 7.995
17 | 1.008 | 0.10107 | -0.019 | 9.972
17.5 | 1.011 | 0.12547 | -0.017 | 8.055
18 | 1.039 | 0.13398 | -0.017 | 7.753
18.5 | 1.061 | 0.13397 | -0.017 | 7.923
19 | 1.089 | 0.14271 | -0.018 | 7.634
19.5 | 1.129 | 0.13149 | -0.019 | 8.587
20 | 1.144 | 0.14904 | -0.018 | 7.678

## 104. Re 8M Mach 0.50 (2)
BIGFOIL.COM POLAR EXPORT
JH25
JH25 |  |  |  | Cl Max: | 1.3471 | at alpha= | 8.5 | deg
XFOIL ncrit=9 |  |  |  | L/D Max: | 138.088 | at alpha= | 5 | deg
Re: | 8000000 |  |  | Cd Min: | 0.00491 | at alpha= | 1.5 | deg
Mach: | 0.5 |  |  | Cl=0 at alpha= | -1.3057 | deg
|  |  |  | @ Cl=0.1, Cd= | 0.0058318
|  |  |  | @ Cl=0.4, Cd= | 0.00491
|  |  |  | @ Cl=0.6, Cd= | 0.0051824
alpha (deg) | Cl | Cd | Cm | Cl/Cd
-8 | -0.6028 | 0.09824 | 0.0384 | -6.136
-7.5 | -0.594 | 0.09018 | 0.0341 | -6.5868
-7 | -0.5867 | 0.0819 | 0.0291 | -7.1636
-6.5 | -0.5822 | 0.07309 | 0.0225 | -7.9655
-6 | -0.5627 | 0.0611 | 0.0054 | -9.2095
-5.5 | -0.5324 | 0.04814 | -0.0091 | -11.0594
-5 | -0.4935 | 0.03557 | -0.0181 | -13.8741
-4.5 | -0.4449 | 0.02338 | -0.0224 | -19.0291
-4 | -0.3863 | 0.01112 | -0.0237 | -34.7392
-3.5 | -0.3152 | 0.00714 | -0.0232 | -44.1457
-3 | -0.2417 | 0.0063 | -0.0225 | -38.3651
-2.5 | -0.1693 | 0.00602 | -0.0221 | -28.1229
-2 | -0.098 | 0.00593 | -0.0219 | -16.5261
-1.5 | -0.0272 | 0.00584 | -0.0219 | -4.6575
-1 | 0.0428 | 0.00584 | -0.0221 | 7.3288
-0.5 | 0.1125 | 0.00583 | -0.0223 | 19.2967
0 | 0.1823 | 0.00564 | -0.0229 | 32.3227
1 | 0.323 | 0.00496 | -0.0248 | 65.121
1.5 | 0.3929 | 0.00491 | -0.0255 | 80.0204
2 | 0.4628 | 0.00491 | -0.026 | 94.2566
2.5 | 0.5327 | 0.005 | -0.0262 | 106.54
3 | 0.6028 | 0.00519 | -0.0262 | 116.1464
3.5 | 0.6731 | 0.00546 | -0.0262 | 123.2784
4 | 0.7437 | 0.00571 | -0.0258 | 130.2452
4.5 | 0.8111 | 0.00592 | -0.0245 | 137.0101
5 | 0.881 | 0.00638 | -0.0234 | 138.0878
5.5 | 0.9532 | 0.00716 | -0.0226 | 133.1285
6 | 1.026 | 0.00802 | -0.0214 | 127.9302
6.5 | 1.1007 | 0.00866 | -0.0198 | 127.1016
7 | 1.1762 | 0.0095 | -0.0176 | 123.8105
7.5 | 1.2523 | 0.01068 | -0.0148 | 117.2566
8 | 1.3286 | 0.01267 | -0.0104 | 104.8619
8.5 | 1.3471 | 0.02146 | -0.0056 | 62.7726
9 | 1.3224 | 0.03097 | -0.0054 | 42.6994
9.5 | 1.2884 | 0.04419 | -0.017 | 29.1559
10 | 1.2538 | 0.05927 | -0.0285 | 21.154
10.5 | 1.2173 | 0.07318 | -0.0363 | 16.6343
11 | 1.1813 | 0.0865 | -0.0432 | 13.6566
11.5 | 1.1456 | 0.10001 | -0.0503 | 11.4549
12 | 1.1322 | 0.11072 | -0.0551 | 10.2258
12.5 | 1.1038 | 0.12434 | -0.0626 | 8.8773
13 | 1.0784 | 0.13855 | -0.0708 | 7.7835
13.5 | 1.0535 | 0.15385 | -0.0799 | 6.8476

## 105. Re 10M Mach 0.00 (1)
BIGFOIL.COM POLAR EXPORT
JH25
JH25 |  |  |  | Cl Max: | 1.008 | at alpha= | 9 | deg
JavaFoil+Calcfoil stall+Eppler ext transition |  |  |  | L/D Max: | 86.653 | at alpha= | 7.5 | deg
Re: | 10000000 |  |  | Cd Min: | 0.00739 | at alpha= | -0.5 | deg
Mach: | 0 |  |  | Cl=0 at alpha= | -1.319 | deg
|  |  |  | @ Cl=0.1, Cd= | 0.0074264
|  |  |  | @ Cl=0.4, Cd= | 0.0081221
|  |  |  | @ Cl=0.6, Cd= | 0.0085135
alpha (deg) | Cl | Cd | Cm | Cl/Cd
-11 | -0.391 | 0.07071 | -0.008 | -5.532
-10.5 | -0.406 | 0.06712 | -0.008 | -6.056
-10 | -0.42 | 0.06393 | -0.008 | -6.567
-9.5 | -0.43 | 0.06038 | -0.008 | -7.116
-9 | -0.435 | 0.05703 | -0.008 | -7.637
-8.5 | -0.438 | 0.05375 | -0.008 | -8.14
-8 | -0.435 | 0.05092 | -0.008 | -8.548
-7.5 | -0.428 | 0.04829 | -0.008 | -8.862
-7 | -0.416 | 0.04553 | -0.008 | -9.135
-6.5 | -0.4 | 0.04216 | -0.009 | -9.483
-6 | -0.466 | 0.0095 | -0.017 | -49.067
-5.5 | -0.432 | 0.00936 | -0.017 | -46.141
-5 | -0.392 | 0.00926 | -0.017 | -42.312
-4.5 | -0.347 | 0.00915 | -0.017 | -37.871
-4 | -0.298 | 0.00906 | -0.017 | -32.876
-3.5 | -0.246 | 0.00808 | -0.017 | -30.438
-3 | -0.192 | 0.00805 | -0.018 | -23.803
-2.5 | -0.136 | 0.00835 | -0.018 | -16.253
-2 | -0.079 | 0.00834 | -0.018 | -9.44
-1.5 | -0.021 | 0.00827 | -0.018 | -2.536
-1 | 0.037 | 0.00833 | -0.018 | 4.462
-0.5 | 0.095 | 0.00739 | -0.018 | 12.916
0 | 0.154 | 0.00782 | -0.018 | 19.675
0.5 | 0.212 | 0.00787 | -0.018 | 26.953
1 | 0.27 | 0.00793 | -0.018 | 34.077
1.5 | 0.328 | 0.00795 | -0.018 | 41.281
2 | 0.386 | 0.00811 | -0.019 | 47.656
2.5 | 0.444 | 0.00816 | -0.019 | 54.456
3 | 0.502 | 0.00826 | -0.019 | 60.733
3.5 | 0.559 | 0.00842 | -0.019 | 66.406
4 | 0.616 | 0.00855 | -0.019 | 72.122
4.5 | 0.673 | 0.0087 | -0.019 | 77.363
5 | 0.729 | 0.00958 | -0.019 | 76.015
5.5 | 0.783 | 0.00984 | -0.019 | 79.643
6 | 0.834 | 0.01011 | -0.02 | 82.504
6.5 | 0.88 | 0.01042 | -0.02 | 84.461
7 | 0.921 | 0.01075 | -0.02 | 85.717
7.5 | 0.955 | 0.01102 | -0.02 | 86.653
8 | 0.981 | 0.0114 | -0.02 | 86.07
8.5 | 0.999 | 0.01184 | -0.02 | 84.398
9 | 1.008 | 0.01235 | -0.02 | 81.659
9.5 | 1.008 | 0.01286 | -0.021 | 78.374
10 | 0.999 | 0.01347 | -0.021 | 74.118
10.5 | 0.981 | 0.01401 | -0.021 | 70.019
11 | 0.949 | 0.01487 | -0.021 | 63.858
11.5 | 0.903 | 0.01644 | -0.021 | 54.934
12 | 0.853 | 0.01911 | -0.021 | 44.646
12.5 | 0.803 | 0.02235 | -0.02 | 35.911
13 | 0.75 | 0.02718 | -0.02 | 27.59
13.5 | 0.699 | 0.03239 | -0.02 | 21.584
14 | 0.645 | 0.04131 | -0.019 | 15.619

## 106. Re 10M Mach 0.00 (2)
BIGFOIL.COM POLAR EXPORT
JH25
JH25 |  |  |  | Cl Max: | 1.6364 | at alpha= | 14.5 | deg
XFOIL ncrit=9 |  |  |  | L/D Max: | 132.462 | at alpha= | 5.5 | deg
Re: | 10000000 |  |  | Cd Min: | 0.00472 | at alpha= | 2.5 | deg
Mach: | 0 |  |  | Cl=0 at alpha= | -1.3081 | deg
|  |  |  | @ Cl=0.1, Cd= | 0.0055722
|  |  |  | @ Cl=0.4, Cd= | 0.0047516
|  |  |  | @ Cl=0.6, Cd= | 0.0051408
alpha (deg) | Cl | Cd | Cm | Cl/Cd
-16.5 | -1.4874 | 0.04144 | -0.0218 | -35.8929
-16 | -1.5165 | 0.03371 | -0.0222 | -44.9867
-15.5 | -1.4972 | 0.0296 | -0.0213 | -50.5811
-15 | -1.4649 | 0.02672 | -0.0205 | -54.8241
-14.5 | -1.4272 | 0.02424 | -0.0197 | -58.8779
-14 | -1.3854 | 0.02216 | -0.0191 | -62.5181
-13.5 | -1.3409 | 0.0203 | -0.0186 | -66.0542
-13 | -1.2941 | 0.01865 | -0.0181 | -69.3887
-12.5 | -1.2454 | 0.01725 | -0.0178 | -72.1971
-12 | -1.1954 | 0.01594 | -0.0174 | -74.9937
-11.5 | -1.1446 | 0.01465 | -0.0172 | -78.1297
-11 | -1.0926 | 0.01353 | -0.017 | -80.7539
-10.5 | -1.0394 | 0.01261 | -0.0168 | -82.4266
-10 | -0.9861 | 0.01151 | -0.0167 | -85.6733
-9.5 | -0.9317 | 0.01065 | -0.0166 | -87.4836
-9 | -0.8798 | 0.00986 | -0.0159 | -89.2292
-8 | -0.7707 | 0.00859 | -0.0155 | -89.7206
-7.5 | -0.7145 | 0.00775 | -0.0156 | -92.1935
-6.5 | -0.6007 | 0.00716 | -0.0159 | -83.8966
-5.5 | -0.486 | 0.00657 | -0.0163 | -73.9726
-5 | -0.4285 | 0.00629 | -0.0165 | -68.124
-4.5 | -0.3708 | 0.00614 | -0.0167 | -60.3909
-4 | -0.3131 | 0.00602 | -0.0169 | -52.01
-3.5 | -0.2551 | 0.00578 | -0.0172 | -44.1349
-3 | -0.197 | 0.00564 | -0.0175 | -34.9291
-2.5 | -0.1389 | 0.00563 | -0.0178 | -24.6714
-2 | -0.0806 | 0.00562 | -0.0182 | -14.3416
-1 | 0.0359 | 0.0056 | -0.0189 | 6.4107
-0.5 | 0.0942 | 0.00559 | -0.0194 | 16.8515
0 | 0.1528 | 0.00541 | -0.02 | 28.244
0.5 | 0.2116 | 0.00517 | -0.0207 | 40.9284
1 | 0.2707 | 0.00488 | -0.0216 | 55.4713
1.5 | 0.3294 | 0.00475 | -0.0223 | 69.3474
2 | 0.3877 | 0.00476 | -0.0228 | 81.4496
2.5 | 0.4459 | 0.00472 | -0.0234 | 94.4703
3 | 0.5038 | 0.00484 | -0.0238 | 104.0909
3.5 | 0.5615 | 0.005 | -0.0242 | 112.3
4 | 0.6189 | 0.00521 | -0.0245 | 118.7908
4.5 | 0.676 | 0.00539 | -0.0248 | 125.4174
5 | 0.7297 | 0.00556 | -0.0243 | 131.241
5.5 | 0.7855 | 0.00593 | -0.0244 | 132.4621
6 | 0.842 | 0.00646 | -0.0248 | 130.3406
6.5 | 0.898 | 0.0071 | -0.0251 | 126.4789
7 | 0.9542 | 0.00755 | -0.0253 | 126.3841
7.5 | 1.01 | 0.00792 | -0.0255 | 127.5253
8 | 1.0654 | 0.00841 | -0.0257 | 126.6825
8.5 | 1.1204 | 0.00893 | -0.0258 | 125.4647
9 | 1.1749 | 0.00954 | -0.0259 | 123.1551
9.5 | 1.2286 | 0.01025 | -0.0259 | 119.8634
10 | 1.2815 | 0.01105 | -0.0258 | 115.9729
10.5 | 1.3334 | 0.01195 | -0.0257 | 111.5816
11 | 1.3841 | 0.01301 | -0.0254 | 106.3874
11.5 | 1.4334 | 0.01421 | -0.0251 | 100.8726
12 | 1.4806 | 0.01563 | -0.0246 | 94.7281
12.5 | 1.5252 | 0.0173 | -0.0239 | 88.1618
13 | 1.5661 | 0.0193 | -0.0229 | 81.1451
13.5 | 1.6013 | 0.02177 | -0.0215 | 73.5554
14 | 1.6278 | 0.0248 | -0.0196 | 65.6371
14.5 | 1.6364 | 0.02885 | -0.0167 | 56.721
15 | 1.6063 | 0.03621 | -0.0161 | 44.3607
15.5 | 1.5727 | 0.0482 | -0.0228 | 32.6286
16 | 1.5441 | 0.06087 | -0.03 | 25.3672
16.5 | 1.4786 | 0.08088 | -0.0408 | 18.2814
17 | 1.4184 | 0.09986 | -0.0499 | 14.2039
17.5 | 1.3542 | 0.12026 | -0.0596 | 11.2606
18 | 1.2986 | 0.14012 | -0.0695 | 9.2678
18.5 | 1.2474 | 0.16047 | -0.0803 | 7.7734
19.5 | 1.1845 | 0.19615 | -0.1011 | 6.0387

## 107. Re 10M Mach 0.10 (1)
BIGFOIL.COM POLAR EXPORT
JH25
JH25 |  |  |  | Cl Max: | 1.004 | at alpha= | 9 | deg
JavaFoil+Calcfoil stall+Eppler ext transition |  |  |  | L/D Max: | 86.308 | at alpha= | 7.5 | deg
Re: | 10000000 |  |  | Cd Min: | 0.00739 | at alpha= | -0.5 | deg
Mach: | 0.1 |  |  | Cl=0 at alpha= | -1.319 | deg
|  |  |  | @ Cl=0.1, Cd= | 0.0074192
|  |  |  | @ Cl=0.4, Cd= | 0.0081303
|  |  |  | @ Cl=0.6, Cd= | 0.04539
alpha (deg) | Cl | Cd | Cm | Cl/Cd
-11 | -0.364 | 0.07087 | -0.008 | -5.133
-10.5 | -0.382 | 0.06727 | -0.008 | -5.684
-10 | -0.399 | 0.06379 | -0.008 | -6.256
-9.5 | -0.412 | 0.06066 | -0.008 | -6.795
-9 | -0.421 | 0.0572 | -0.008 | -7.365
-8.5 | -0.426 | 0.05407 | -0.008 | -7.883
-8 | -0.427 | 0.05105 | -0.008 | -8.358
-7.5 | -0.422 | 0.04851 | -0.008 | -8.697
-7 | -0.412 | 0.04577 | -0.008 | -8.996
-6.5 | -0.397 | 0.04288 | -0.009 | -9.249
-6 | -0.465 | 0.00952 | -0.017 | -48.853
-5.5 | -0.432 | 0.00939 | -0.017 | -45.966
-5 | -0.392 | 0.00929 | -0.017 | -42.239
-4.5 | -0.348 | 0.00918 | -0.017 | -37.866
-4 | -0.299 | 0.00908 | -0.017 | -32.916
-3.5 | -0.247 | 0.00809 | -0.018 | -30.541
-3 | -0.193 | 0.00806 | -0.018 | -23.898
-2.5 | -0.136 | 0.00835 | -0.018 | -16.333
-2 | -0.079 | 0.00834 | -0.018 | -9.481
-1.5 | -0.021 | 0.00827 | -0.018 | -2.547
-1 | 0.037 | 0.00833 | -0.018 | 4.481
-0.5 | 0.096 | 0.00739 | -0.018 | 12.98
0 | 0.155 | 0.00782 | -0.018 | 19.762
0.5 | 0.213 | 0.00787 | -0.018 | 27.067
1 | 0.272 | 0.00793 | -0.018 | 34.225
1.5 | 0.33 | 0.00796 | -0.019 | 41.453
2 | 0.388 | 0.00812 | -0.019 | 47.826
2.5 | 0.446 | 0.00817 | -0.019 | 54.664
3 | 0.504 | 0.00828 | -0.019 | 60.936
3.5 | 0.562 | 0.00844 | -0.019 | 66.633
4 | 0.619 | 0.00856 | -0.019 | 72.336
4.5 | 0.676 | 0.00872 | -0.019 | 77.579
5 | 0.732 | 0.00961 | -0.019 | 76.18
5.5 | 0.787 | 0.00987 | -0.02 | 79.739
6 | 0.838 | 0.01014 | -0.02 | 82.587
6.5 | 0.884 | 0.01047 | -0.02 | 84.476
7 | 0.924 | 0.01079 | -0.02 | 85.637
7.5 | 0.957 | 0.01109 | -0.02 | 86.308
8 | 0.982 | 0.01148 | -0.02 | 85.547
8.5 | 0.998 | 0.01193 | -0.02 | 83.644
9 | 1.004 | 0.01246 | -0.021 | 80.635
9.5 | 1.001 | 0.01299 | -0.021 | 77.018
10 | 0.987 | 0.01364 | -0.021 | 72.376
10.5 | 0.965 | 0.01426 | -0.021 | 67.651
11 | 0.924 | 0.01519 | -0.021 | 60.832
11.5 | 0.872 | 0.01706 | -0.021 | 51.115
12 | 0.818 | 0.01985 | -0.021 | 41.189
12.5 | 0.761 | 0.0238 | -0.02 | 31.965
13 | 0.704 | 0.02878 | -0.02 | 24.472
13.5 | 0.648 | 0.03511 | -0.02 | 18.464
14 | 0.59 | 0.04539 | -0.019 | 12.992

## 108. Re 10M Mach 0.10 (2)
BIGFOIL.COM POLAR EXPORT
JH25
JH25 |  |  |  | Cl Max: | 1.5907 | at alpha= | 14 | deg
XFOIL ncrit=9 |  |  |  | L/D Max: | 130.4 | at alpha= | 6 | deg
Re: | 10000000 |  |  | Cd Min: | 0.00473 | at alpha= | 2.5 | deg
Mach: | 0.1 |  |  | Cl=0 at alpha= | -1.3078 | deg
|  |  |  | @ Cl=0.1, Cd= | 0.0055841
|  |  |  | @ Cl=0.4, Cd= | 0.0047549
|  |  |  | @ Cl=0.6, Cd= | 0.0051372
alpha (deg) | Cl | Cd | Cm | Cl/Cd
-13.5 | -1.3176 | 0.02947 | -0.0212 | -44.7099
-13 | -1.2887 | 0.02447 | -0.0207 | -52.6645
-12.5 | -1.2472 | 0.02142 | -0.0201 | -58.226
-12 | -1.2009 | 0.01908 | -0.0196 | -62.9403
-11.5 | -1.1521 | 0.01704 | -0.0191 | -67.6115
-11 | -1.101 | 0.01537 | -0.0187 | -71.6331
-10.5 | -1.0481 | 0.01407 | -0.0183 | -74.4918
-10 | -0.9949 | 0.0126 | -0.018 | -78.9603
-9.5 | -0.9402 | 0.01149 | -0.0178 | -81.8277
-9 | -0.8879 | 0.01048 | -0.0169 | -84.7233
-8.5 | -0.834 | 0.00982 | -0.0163 | -84.9287
-8 | -0.7777 | 0.00897 | -0.0163 | -86.7001
-7.5 | -0.7208 | 0.00811 | -0.0163 | -88.8779
-7 | -0.6634 | 0.0075 | -0.0163 | -88.4533
-5.5 | -0.4899 | 0.00665 | -0.0166 | -73.6692
-5 | -0.4317 | 0.00631 | -0.0168 | -68.4152
-4.5 | -0.3735 | 0.00615 | -0.0169 | -60.7317
-3.5 | -0.2568 | 0.00579 | -0.0173 | -44.3523
-3 | -0.1983 | 0.00564 | -0.0176 | -35.1596
-2 | -0.0812 | 0.00563 | -0.0183 | -14.4227
-1 | 0.0361 | 0.0056 | -0.0191 | 6.4464
-0.5 | 0.0948 | 0.0056 | -0.0195 | 16.9286
0 | 0.1538 | 0.00542 | -0.0201 | 28.3764
0.5 | 0.2129 | 0.00517 | -0.0208 | 41.1799
1 | 0.2724 | 0.00488 | -0.0217 | 55.8197
1.5 | 0.3314 | 0.00475 | -0.0224 | 69.7684
2 | 0.39 | 0.00476 | -0.0229 | 81.9328
2.5 | 0.4486 | 0.00473 | -0.0235 | 94.8414
3 | 0.5069 | 0.00485 | -0.0239 | 104.5155
3.5 | 0.565 | 0.00501 | -0.0243 | 112.7745
4 | 0.6228 | 0.00522 | -0.0246 | 119.3103
4.5 | 0.6804 | 0.0054 | -0.0249 | 126
6 | 0.8476 | 0.0065 | -0.0247 | 130.4
6.5 | 0.9041 | 0.00717 | -0.025 | 126.0948
7 | 0.9608 | 0.00759 | -0.0252 | 126.5876
7.5 | 1.0173 | 0.00797 | -0.0253 | 127.6412
8 | 1.0732 | 0.00848 | -0.0254 | 126.5566
8.5 | 1.1288 | 0.00902 | -0.0255 | 125.1441
9 | 1.1838 | 0.00966 | -0.0255 | 122.5466
9.5 | 1.2381 | 0.01041 | -0.0254 | 118.9337
10 | 1.2914 | 0.01128 | -0.0252 | 114.4858
10.5 | 1.3438 | 0.01227 | -0.025 | 109.5192
11 | 1.3946 | 0.01346 | -0.0246 | 103.6107
11.5 | 1.4436 | 0.01484 | -0.024 | 97.2776
12 | 1.4899 | 0.01652 | -0.0233 | 90.1877
12.5 | 1.5321 | 0.01864 | -0.0222 | 82.1942
13 | 1.5679 | 0.02132 | -0.0207 | 73.5413
13.5 | 1.5905 | 0.0251 | -0.0185 | 63.3665
14 | 1.5907 | 0.0298 | -0.015 | 53.3792
14.5 | 1.557 | 0.03868 | -0.0169 | 40.2534
15 | 1.5102 | 0.05366 | -0.0261 | 28.1439
15.5 | 1.4712 | 0.06908 | -0.0352 | 21.297
16 | 1.4375 | 0.08342 | -0.0423 | 17.2321
16.5 | 1.3746 | 0.10291 | -0.0516 | 13.3573
17 | 1.3257 | 0.12045 | -0.0599 | 11.0062
17.5 | 1.2746 | 0.13942 | -0.0693 | 9.1422
18 | 1.234 | 0.15721 | -0.0785 | 7.8494
18.5 | 1.2032 | 0.17392 | -0.0879 | 6.9181
19 | 1.176 | 0.1912 | -0.098 | 6.1506

## 109. Re 10M Mach 0.25 (1)
BIGFOIL.COM POLAR EXPORT
JH25
JH25 |  |  |  | Cl Max: | 0.983 | at alpha= | 8.5 | deg
JavaFoil+Calcfoil stall+Eppler ext transition |  |  |  | L/D Max: | 85.279 | at alpha= | 7 | deg
Re: | 10000000 |  |  | Cd Min: | 0.00739 | at alpha= | -0.5 | deg
Mach: | 0.25 |  |  | Cl=0 at alpha= | -1.3167 | deg
|  |  |  | @ Cl=0.1, Cd= | 0.06458
|  |  |  | @ Cl=0.4, Cd= | 0.06458
|  |  |  | @ Cl=0.6, Cd= | 0.06458
alpha (deg) | Cl | Cd | Cm | Cl/Cd
-10.5 | -0.14 | 0.0688 | -0.008 | -2.042
-10 | -0.202 | 0.06491 | -0.008 | -3.119
-9.5 | -0.252 | 0.06153 | -0.008 | -4.088
-9 | -0.292 | 0.05791 | -0.008 | -5.046
-8.5 | -0.326 | 0.05485 | -0.008 | -5.941
-8 | -0.352 | 0.05232 | -0.008 | -6.719
-7.5 | -0.369 | 0.04917 | -0.008 | -7.498
-7 | -0.376 | 0.04653 | -0.008 | -8.086
-6.5 | -0.374 | 0.04409 | -0.008 | -8.492
-6 | -0.364 | 0.04133 | -0.009 | -8.803
-5.5 | -0.427 | 0.00939 | -0.018 | -45.532
-5 | -0.393 | 0.00939 | -0.018 | -41.894
-4.5 | -0.351 | 0.00927 | -0.018 | -37.897
-4 | -0.304 | 0.00916 | -0.018 | -33.184
-3.5 | -0.252 | 0.00813 | -0.018 | -31.012
-3 | -0.197 | 0.00811 | -0.018 | -24.3
-2.5 | -0.14 | 0.00838 | -0.018 | -16.691
-2 | -0.081 | 0.00836 | -0.018 | -9.708
-1.5 | -0.022 | 0.00829 | -0.018 | -2.609
-1 | 0.038 | 0.00835 | -0.019 | 4.594
-0.5 | 0.099 | 0.00739 | -0.019 | 13.334
0 | 0.159 | 0.00784 | -0.019 | 20.267
0.5 | 0.219 | 0.00795 | -0.019 | 27.549
1 | 0.279 | 0.00796 | -0.019 | 35.048
1.5 | 0.339 | 0.00799 | -0.019 | 42.408
2 | 0.399 | 0.00817 | -0.019 | 48.817
2.5 | 0.459 | 0.00821 | -0.019 | 55.828
3 | 0.518 | 0.00834 | -0.019 | 62.132
3.5 | 0.577 | 0.00851 | -0.02 | 67.828
4 | 0.636 | 0.00856 | -0.02 | 74.334
4.5 | 0.694 | 0.00881 | -0.02 | 78.794
5 | 0.752 | 0.00978 | -0.02 | 76.874
5.5 | 0.807 | 0.01006 | -0.02 | 80.276
6 | 0.858 | 0.01036 | -0.02 | 82.857
6.5 | 0.904 | 0.01073 | -0.02 | 84.221
7 | 0.941 | 0.01103 | -0.021 | 85.279
7.5 | 0.967 | 0.01147 | -0.021 | 84.344
8 | 0.982 | 0.01191 | -0.021 | 82.468
8.5 | 0.983 | 0.01247 | -0.021 | 78.794
9 | 0.967 | 0.01312 | -0.021 | 73.756
9.5 | 0.935 | 0.01383 | -0.021 | 67.613
10 | 0.886 | 0.01483 | -0.021 | 59.752
10.5 | 0.804 | 0.01599 | -0.021 | 50.275
11 | 0.713 | 0.01857 | -0.021 | 38.397
11.5 | 0.612 | 0.02277 | -0.021 | 26.895
12 | 0.507 | 0.02863 | -0.02 | 17.708
12.5 | 0.397 | 0.03716 | -0.02 | 10.68
13 | 0.279 | 0.05094 | -0.019 | 5.479
13.5 | 0.089 | 0.06458 | -0.018 | 1.372

## 110. Re 10M Mach 0.25 (2)
BIGFOIL.COM POLAR EXPORT
JH25
JH25 |  |  |  | Cl Max: | 1.5204 | at alpha= | 12 | deg
XFOIL ncrit=9 |  |  |  | L/D Max: | 133.351 | at alpha= | 5 | deg
Re: | 10000000 |  |  | Cd Min: | 0.00477 | at alpha= | 1.5 | deg
Mach: | 0.25 |  |  | Cl=0 at alpha= | -1.3081 | deg
|  |  |  | @ Cl=0.1, Cd= | 0.0056238
|  |  |  | @ Cl=0.4, Cd= | 0.0047795
|  |  |  | @ Cl=0.6, Cd= | 0.0051292
alpha (deg) | Cl | Cd | Cm | Cl/Cd
-20 | -0.9385 | 0.27981 | 0.1243 | -3.3541
-19.5 | -0.92 | 0.27241 | 0.1197 | -3.3773
-18.5 | -0.8838 | 0.25485 | 0.11 | -3.4679
-18 | -0.8656 | 0.2484 | 0.1057 | -3.4847
-17.5 | -0.8473 | 0.2418 | 0.1015 | -3.5041
-17 | -0.8289 | 0.23529 | 0.0975 | -3.5229
-16.5 | -0.8107 | 0.22853 | 0.0936 | -3.5475
-16 | -0.7922 | 0.22129 | 0.0897 | -3.5799
-15.5 | -0.7746 | 0.21381 | 0.0858 | -3.6228
-15 | -0.7577 | 0.20624 | 0.082 | -3.6739
-14.5 | -0.7415 | 0.1986 | 0.0783 | -3.7336
-14 | -0.7262 | 0.19095 | 0.0747 | -3.8031
-13.5 | -0.7115 | 0.1831 | 0.0712 | -3.8859
-13 | -0.6978 | 0.17516 | 0.0678 | -3.9838
-12.5 | -0.6854 | 0.1672 | 0.0645 | -4.0993
-12 | -0.6738 | 0.15903 | 0.0612 | -4.2369
-11.5 | -0.6925 | 0.14055 | 0.055 | -4.9271
-11 | -0.6846 | 0.13243 | 0.0517 | -5.1695
-10.5 | -0.6767 | 0.12448 | 0.0484 | -5.4362
-10 | -0.6686 | 0.11671 | 0.0451 | -5.7287
-9.5 | -0.6621 | 0.10863 | 0.0414 | -6.095
-8.5 | -0.6746 | 0.08795 | 0.0305 | -7.6703
-7.5 | -0.7564 | 0.0104 | -0.0202 | -72.7308
-7 | -0.6963 | 0.00863 | -0.0197 | -80.6837
-6.5 | -0.6348 | 0.00774 | -0.0192 | -82.0155
-6 | -0.5731 | 0.00726 | -0.0188 | -78.9394
-5.5 | -0.5116 | 0.00695 | -0.0185 | -73.6115
-5 | -0.4502 | 0.00655 | -0.0184 | -68.7328
-4.5 | -0.3889 | 0.00625 | -0.0183 | -62.224
-4 | -0.3279 | 0.00609 | -0.0182 | -53.8424
-3.5 | -0.2669 | 0.0059 | -0.0183 | -45.2373
-3 | -0.2058 | 0.00569 | -0.0184 | -36.1687
-2.5 | -0.1449 | 0.00565 | -0.0187 | -25.646
-2 | -0.0841 | 0.00566 | -0.019 | -14.8587
-1.5 | -0.0233 | 0.00561 | -0.0193 | -4.1533
-1 | 0.0374 | 0.00561 | -0.0196 | 6.6667
-0.5 | 0.098 | 0.00563 | -0.02 | 17.4067
0 | 0.1589 | 0.00544 | -0.0206 | 29.2096
1 | 0.2815 | 0.00489 | -0.0223 | 57.5665
1.5 | 0.3425 | 0.00477 | -0.0229 | 71.8029
2 | 0.4032 | 0.00478 | -0.0235 | 84.3515
2.5 | 0.4638 | 0.00477 | -0.024 | 97.2327
3 | 0.5242 | 0.00491 | -0.0244 | 106.7617
3.5 | 0.5844 | 0.00508 | -0.0247 | 115.0394
4 | 0.6446 | 0.00527 | -0.0249 | 122.315
4.5 | 0.7044 | 0.00551 | -0.0251 | 127.8403
5 | 0.7601 | 0.0057 | -0.0243 | 133.3509
5.5 | 0.8195 | 0.00617 | -0.0244 | 132.8201
6 | 0.8793 | 0.00667 | -0.0244 | 131.8291
6.5 | 0.9385 | 0.00739 | -0.0244 | 126.9959
7 | 0.9983 | 0.00781 | -0.0244 | 127.8233
7.5 | 1.0578 | 0.0083 | -0.0242 | 127.4458
8 | 1.1171 | 0.00888 | -0.0239 | 125.7995
8.5 | 1.176 | 0.00956 | -0.0235 | 123.0126
9 | 1.2342 | 0.0104 | -0.023 | 118.6731
9.5 | 1.2913 | 0.01146 | -0.0223 | 112.6789
10 | 1.3469 | 0.01276 | -0.0214 | 105.5564
10.5 | 1.4002 | 0.0144 | -0.0203 | 97.2361
11 | 1.4495 | 0.01657 | -0.0189 | 87.4774
11.5 | 1.4921 | 0.01944 | -0.017 | 76.7541
12 | 1.5204 | 0.02365 | -0.0146 | 64.2875
12.5 | 1.5112 | 0.0303 | -0.0111 | 49.8746
13 | 1.4734 | 0.04077 | -0.0158 | 36.1393
13.5 | 1.4291 | 0.05666 | -0.0271 | 25.2224
14 | 1.3974 | 0.0713 | -0.0356 | 19.5989
14.5 | 1.3528 | 0.08732 | -0.0435 | 15.4924
15 | 1.2996 | 0.10457 | -0.0517 | 12.428
15.5 | 1.2546 | 0.12088 | -0.0595 | 10.3789
16 | 1.2132 | 0.13756 | -0.0679 | 8.8194
16.5 | 1.1758 | 0.15458 | -0.077 | 7.6064
17 | 1.1481 | 0.17077 | -0.086 | 6.7231

## 111. Re 10M Mach 0.50 (1)
BIGFOIL.COM POLAR EXPORT
JH25
JH25 |  |  |  | Cl Max: | 1.142 | at alpha= | 20 | deg
JavaFoil+Calcfoil stall+Eppler ext transition |  |  |  | L/D Max: | 81.178 | at alpha= | 6 | deg
Re: | 10000000 |  |  | Cd Min: | 0.00743 | at alpha= | 0 | deg
Mach: | 0.5 |  |  | Cl=0 at alpha= | -1.3209 | deg
|  |  |  | @ Cl=0.1, Cd= | 0.0085095
|  |  |  | @ Cl=0.4, Cd= | 0.0082633
|  |  |  | @ Cl=0.6, Cd= | 0.0087433
alpha (deg) | Cl | Cd | Cm | Cl/Cd
-20 | -1 | 0.15036 | -0.012 | -6.65
-19.5 | -0.974 | 0.14155 | -0.012 | -6.881
-19 | -0.961 | 0.12157 | -0.013 | -7.901
-18.5 | -0.955 | 0.09724 | -0.014 | -9.821
-18 | -0.893 | 0.13341 | -0.011 | -6.693
-17.5 | -0.873 | 0.11795 | -0.012 | -7.401
-17 | -0.866 | 0.09435 | -0.014 | -9.177
-16.5 | -0.814 | 0.12024 | -0.011 | -6.772
-16 | -0.792 | 0.10743 | -0.011 | -7.373
-15.5 | -0.78 | 0.08829 | -0.013 | -8.833
-15 | -0.779 | 0.06378 | -0.015 | -12.208
-14.5 | -0.708 | 0.10107 | -0.01 | -7.008
-14 | -0.689 | 0.08717 | -0.012 | -7.898
-13.5 | -0.681 | 0.06673 | -0.014 | -10.199
-13 | -0.713 | 0.02821 | -0.017 | -25.281
-12.5 | -0.603 | 0.08218 | -0.01 | -7.336
-12 | -0.586 | 0.0683 | -0.012 | -8.579
-11.5 | -0.631 | 0.02293 | -0.018 | -27.514
-11 | -0.646 | 0.01344 | -0.019 | -48.045
-10.5 | -0.497 | 0.06574 | -0.011 | -7.555
-10 | -0.478 | 0.0546 | -0.013 | -8.763
-9.5 | -0.547 | 0.01198 | -0.019 | -45.661
-9 | -0.42 | 0.05206 | -0.012 | -8.075
-8.5 | -0.403 | 0.04176 | -0.014 | -9.641
-8 | -0.447 | 0.01093 | -0.02 | -40.936
-7.5 | -0.336 | 0.04656 | -0.011 | -7.219
-7 | -0.381 | 0.01031 | -0.02 | -36.921
-6.5 | -0.281 | 0.04254 | -0.011 | -6.613
-6 | -0.314 | 0.00981 | -0.02 | -32.007
-5.5 | -0.281 | 0.00957 | -0.02 | -29.299
-5 | -0.2 | 0.03744 | -0.01 | -5.328
-4.5 | -0.172 | 0.0366 | -0.01 | -4.697
-4 | -0.237 | 0.03543 | -0.009 | -6.694
-3.5 | -0.266 | 0.00841 | -0.02 | -31.672
-3 | -0.215 | 0.00826 | -0.02 | -26.002
-2.5 | -0.154 | 0.00815 | -0.02 | -18.951
-2 | -0.09 | 0.00808 | -0.02 | -11.174
-1.5 | -0.024 | 0.00799 | -0.021 | -3.019
-1 | 0.043 | 0.00845 | -0.021 | 5.067
-0.5 | 0.11 | 0.00852 | -0.021 | 12.935
0 | 0.178 | 0.00743 | -0.021 | 23.899
0.5 | 0.245 | 0.00805 | -0.021 | 30.384
1 | 0.312 | 0.00814 | -0.021 | 38.284
1.5 | 0.379 | 0.00821 | -0.021 | 46.151
2 | 0.446 | 0.00838 | -0.021 | 53.157
2.5 | 0.512 | 0.00847 | -0.022 | 60.445
3 | 0.578 | 0.00866 | -0.022 | 66.824
3.5 | 0.644 | 0.00891 | -0.022 | 72.311
4 | 0.709 | 0.00909 | -0.022 | 78.055
4.5 | 0.773 | 0.01022 | -0.022 | 75.602
5 | 0.835 | 0.01056 | -0.022 | 79.016
5.5 | 0.893 | 0.01105 | -0.022 | 80.866
6 | 0.938 | 0.01156 | -0.023 | 81.178
6.5 | 0.959 | 0.01224 | -0.023 | 78.347
7 | 0.915 | 0.01301 | -0.023 | 70.309
7.5 | 0.589 | 0.014 | -0.023 | 42.121
8 | 0.614 | 0.01556 | -0.023 | 39.444
8.5 | 0.617 | 0.02134 | -0.022 | 28.924
9 | 0.568 | 0.05833 | -0.016 | 9.73
9.5 | 0.676 | 0.02308 | -0.022 | 29.294
10 | 0.704 | 0.02454 | -0.022 | 28.693
10.5 | 0.675 | 0.0507 | -0.019 | 13.309
11 | 0.718 | 0.04483 | -0.02 | 16.027
11.5 | 0.7 | 0.07701 | -0.016 | 9.085
12 | 0.731 | 0.07593 | -0.017 | 9.631
12.5 | 0.794 | 0.0556 | -0.02 | 14.273
13 | 0.773 | 0.09228 | -0.015 | 8.379
13.5 | 0.823 | 0.07705 | -0.018 | 10.684
14 | 0.889 | 0.05548 | -0.021 | 16.019
14.5 | 0.871 | 0.0883 | -0.018 | 9.861
15 | 0.929 | 0.06896 | -0.021 | 13.472
15.5 | 0.914 | 0.10319 | -0.017 | 8.859
16 | 0.978 | 0.07806 | -0.021 | 12.524
16.5 | 0.964 | 0.11333 | -0.017 | 8.503
17 | 1.019 | 0.09504 | -0.02 | 10.727
17.5 | 1.024 | 0.11873 | -0.019 | 8.627
18 | 1.041 | 0.13578 | -0.018 | 7.667
18.5 | 1.069 | 0.13881 | -0.018 | 7.704
19 | 1.09 | 0.15693 | -0.018 | 6.946
19.5 | 1.12 | 0.15483 | -0.018 | 7.233
20 | 1.142 | 0.17138 | -0.018 | 6.662

## 112. Re 10M Mach 0.50 (2)
BIGFOIL.COM POLAR EXPORT
JH25
JH25 |  |  |  | Cl Max: | 1.3328 | at alpha= | 8 | deg
XFOIL ncrit=9 |  |  |  | L/D Max: | 141.216 | at alpha= | 5 | deg
Re: | 10000000 |  |  | Cd Min: | 0.00491 | at alpha= | 1.5 | deg
Mach: | 0.5 |  |  | Cl=0 at alpha= | -99 | deg
|  |  |  | @ Cl=0.1, Cd= | 0.0056
|  |  |  | @ Cl=0.4, Cd= | 0.00491
|  |  |  | @ Cl=0.6, Cd= | 0.0051218
alpha (deg) | Cl | Cd | Cm | Cl/Cd
0 | 0.1822 | 0.0056 | -0.0229 | 32.5357
0.5 | 0.2525 | 0.00529 | -0.0237 | 47.7316
1 | 0.3229 | 0.00498 | -0.0247 | 64.8394
1.5 | 0.3929 | 0.00491 | -0.0254 | 80.0204
2 | 0.4629 | 0.00491 | -0.0258 | 94.277
2.5 | 0.533 | 0.00495 | -0.0262 | 107.6768
3 | 0.6032 | 0.00513 | -0.0263 | 117.5828
3.5 | 0.6737 | 0.00538 | -0.0262 | 125.223
4 | 0.7447 | 0.00561 | -0.026 | 132.7451
4.5 | 0.8159 | 0.00593 | -0.0255 | 137.5885
5 | 0.8826 | 0.00625 | -0.0237 | 141.216
5.5 | 0.9546 | 0.00694 | -0.0228 | 137.5504
6 | 1.0278 | 0.00774 | -0.0215 | 132.7907
6.5 | 1.1029 | 0.00831 | -0.0199 | 132.7196
7 | 1.1788 | 0.0091 | -0.0178 | 129.5385
7.5 | 1.2551 | 0.0103 | -0.015 | 121.8544
8 | 1.3328 | 0.01211 | -0.0107 | 110.0578

## 113. Re 12M Mach 0.00 (1)
BIGFOIL.COM POLAR EXPORT
JH25
JH25 |  |  |  | Cl Max: | 1.008 | at alpha= | 9 | deg
JavaFoil+Calcfoil stall+Eppler ext transition |  |  |  | L/D Max: | 87.848 | at alpha= | 7.5 | deg
Re: | 12000000 |  |  | Cd Min: | 0.00742 | at alpha= | 1 | deg
Mach: | 0 |  |  | Cl=0 at alpha= | -1.319 | deg
|  |  |  | @ Cl=0.1, Cd= | 0.007483
|  |  |  | @ Cl=0.4, Cd= | 0.0080617
|  |  |  | @ Cl=0.6, Cd= | 0.0084895
alpha (deg) | Cl | Cd | Cm | Cl/Cd
-11.5 | -0.375 | 0.07402 | -0.008 | -5.061
-11 | -0.391 | 0.0702 | -0.008 | -5.575
-10.5 | -0.407 | 0.06662 | -0.008 | -6.105
-10 | -0.42 | 0.06326 | -0.008 | -6.642
-9.5 | -0.43 | 0.05985 | -0.008 | -7.183
-9 | -0.436 | 0.05644 | -0.008 | -7.723
-8.5 | -0.438 | 0.05339 | -0.008 | -8.202
-8 | -0.436 | 0.05026 | -0.008 | -8.671
-7.5 | -0.429 | 0.0477 | -0.008 | -8.984
-7 | -0.417 | 0.04474 | -0.009 | -9.316
-6.5 | -0.494 | 0.00946 | -0.017 | -52.272
-6 | -0.466 | 0.00944 | -0.017 | -49.379
-5.5 | -0.432 | 0.00933 | -0.017 | -46.299
-5 | -0.392 | 0.00917 | -0.017 | -42.712
-4.5 | -0.347 | 0.00888 | -0.017 | -39.045
-4 | -0.298 | 0.00815 | -0.017 | -36.536
-3.5 | -0.246 | 0.00806 | -0.017 | -30.5
-3 | -0.192 | 0.008 | -0.018 | -23.957
-2.5 | -0.136 | 0.00795 | -0.018 | -17.068
-2 | -0.079 | 0.00821 | -0.018 | -9.584
-1.5 | -0.021 | 0.00823 | -0.018 | -2.547
-1 | 0.037 | 0.00823 | -0.018 | 4.511
-0.5 | 0.095 | 0.00745 | -0.018 | 12.815
0 | 0.154 | 0.00784 | -0.018 | 19.619
0.5 | 0.212 | 0.00782 | -0.018 | 27.113
1 | 0.27 | 0.00742 | -0.018 | 36.431
1.5 | 0.328 | 0.008 | -0.018 | 41.022
2 | 0.386 | 0.00804 | -0.019 | 48.052
2.5 | 0.444 | 0.00813 | -0.019 | 54.598
3 | 0.502 | 0.00828 | -0.019 | 60.581
3.5 | 0.559 | 0.00836 | -0.019 | 66.918
4 | 0.616 | 0.00854 | -0.019 | 72.188
4.5 | 0.673 | 0.00874 | -0.019 | 76.978
5 | 0.729 | 0.00952 | -0.019 | 76.513
5.5 | 0.783 | 0.00975 | -0.019 | 80.372
6 | 0.834 | 0.00993 | -0.02 | 84.012
6.5 | 0.88 | 0.01024 | -0.02 | 85.988
7 | 0.921 | 0.01056 | -0.02 | 87.27
7.5 | 0.955 | 0.01087 | -0.02 | 87.848
8 | 0.981 | 0.0112 | -0.02 | 87.591
8.5 | 0.999 | 0.01162 | -0.02 | 86.031
9 | 1.008 | 0.01205 | -0.02 | 83.688
9.5 | 1.008 | 0.01257 | -0.021 | 80.153
10 | 0.999 | 0.01319 | -0.021 | 75.699
10.5 | 0.981 | 0.01385 | -0.021 | 70.822
11 | 0.956 | 0.01473 | -0.021 | 64.88
11.5 | 0.91 | 0.01558 | -0.021 | 58.397
12 | 0.858 | 0.01797 | -0.021 | 47.742
12.5 | 0.807 | 0.02105 | -0.02 | 38.325
13 | 0.753 | 0.02563 | -0.02 | 29.393
13.5 | 0.702 | 0.03068 | -0.02 | 22.884
14 | 0.651 | 0.0376 | -0.02 | 17.311

## 114. Re 12M Mach 0.00 (2)
BIGFOIL.COM POLAR EXPORT
JH25
JH25 |  |  |  | Cl Max: | 1.6218 | at alpha= | 14 | deg
XFOIL ncrit=9 |  |  |  | L/D Max: | 134.147 | at alpha= | 5.5 | deg
Re: | 12000000 |  |  | Cd Min: | 0.00476 | at alpha= | 2.5 | deg
Mach: | 0 |  |  | Cl=0 at alpha= | -1.3093 | deg
|  |  |  | @ Cl=0.1, Cd= | 0.0055006
|  |  |  | @ Cl=0.4, Cd= | 0.0047993
|  |  |  | @ Cl=0.6, Cd= | 0.0050932
alpha (deg) | Cl | Cd | Cm | Cl/Cd
-17.5 | -1.5872 | 0.0399 | -0.0243 | -39.7794
-17 | -1.6153 | 0.03302 | -0.0241 | -48.9188
-16.5 | -1.5967 | 0.0294 | -0.0228 | -54.3095
-16 | -1.5673 | 0.0265 | -0.0217 | -59.1434
-15.5 | -1.5312 | 0.02412 | -0.0208 | -63.4826
-15 | -1.4908 | 0.02208 | -0.02 | -67.5181
-14.5 | -1.4472 | 0.02031 | -0.0193 | -71.2555
-14 | -1.4013 | 0.01874 | -0.0187 | -74.7759
-13.5 | -1.3537 | 0.0173 | -0.0182 | -78.2486
-13 | -1.3046 | 0.01601 | -0.0178 | -81.4866
-12.5 | -1.2541 | 0.01488 | -0.0175 | -84.2809
-12 | -1.2026 | 0.01383 | -0.0172 | -86.9559
-11.5 | -1.1504 | 0.01282 | -0.0169 | -89.7348
-11 | -1.0973 | 0.01191 | -0.0168 | -92.1327
-10.5 | -1.0433 | 0.01115 | -0.0166 | -93.5695
-10 | -0.9891 | 0.0103 | -0.0165 | -96.0291
-9.5 | -0.9342 | 0.00961 | -0.0165 | -97.2112
-9 | -0.8833 | 0.00924 | -0.0154 | -95.5952
-7 | -0.658 | 0.00717 | -0.0158 | -91.7713
-6.5 | -0.6009 | 0.00691 | -0.016 | -86.9609
-5 | -0.4286 | 0.00611 | -0.0165 | -70.1473
-4.5 | -0.3709 | 0.00595 | -0.0167 | -62.3361
-4 | -0.3131 | 0.00583 | -0.017 | -53.705
-3.5 | -0.2551 | 0.00569 | -0.0172 | -44.833
-3 | -0.1969 | 0.00555 | -0.0176 | -35.4775
-2.5 | -0.1388 | 0.00556 | -0.0179 | -24.964
-2 | -0.0806 | 0.00555 | -0.0183 | -14.5225
-1.5 | -0.0222 | 0.00552 | -0.0187 | -4.0217
-1 | 0.036 | 0.00552 | -0.019 | 6.5217
-0.5 | 0.0942 | 0.00552 | -0.0194 | 17.0652
1 | 0.2705 | 0.00493 | -0.0215 | 54.8682
1.5 | 0.3293 | 0.00477 | -0.0222 | 69.0356
2 | 0.3875 | 0.00481 | -0.0227 | 80.5613
2.5 | 0.4459 | 0.00476 | -0.0233 | 93.6765
3 | 0.5039 | 0.00484 | -0.0238 | 104.1116
3.5 | 0.5617 | 0.00498 | -0.0242 | 112.7912
4 | 0.6192 | 0.00515 | -0.0246 | 120.233
4.5 | 0.6765 | 0.00538 | -0.0249 | 125.7435
5 | 0.7334 | 0.00564 | -0.0252 | 130.0355
5.5 | 0.7861 | 0.00586 | -0.0246 | 134.1468
6 | 0.8428 | 0.00631 | -0.0249 | 133.5658
6.5 | 0.8989 | 0.00694 | -0.0252 | 129.5245
7.5 | 1.0111 | 0.00768 | -0.0256 | 131.6536
8 | 1.0665 | 0.00818 | -0.0258 | 130.379
8.5 | 1.1216 | 0.0087 | -0.0259 | 128.9195
9 | 1.176 | 0.00933 | -0.026 | 126.045
9.5 | 1.2297 | 0.01007 | -0.026 | 122.1152
10 | 1.2826 | 0.01089 | -0.0259 | 117.7778
10.5 | 1.3345 | 0.01184 | -0.0258 | 112.7111
11 | 1.3851 | 0.01292 | -0.0255 | 107.2059
11.5 | 1.4342 | 0.01416 | -0.0252 | 101.2853
12 | 1.4813 | 0.01561 | -0.0246 | 94.8943
12.5 | 1.5253 | 0.01738 | -0.0239 | 87.7618
13 | 1.5654 | 0.01947 | -0.0228 | 80.4006
13.5 | 1.5987 | 0.02216 | -0.0213 | 72.1435
14 | 1.6218 | 0.02551 | -0.0192 | 63.5751
14.5 | 1.6168 | 0.03008 | -0.0152 | 53.75
15 | 1.5749 | 0.0406 | -0.0187 | 38.7906
15.5 | 1.5327 | 0.05488 | -0.0271 | 27.9282
16 | 1.5109 | 0.06694 | -0.0339 | 22.571
16.5 | 1.4403 | 0.08795 | -0.0448 | 16.3764
17 | 1.3867 | 0.10587 | -0.0532 | 13.0981
17.5 | 1.3276 | 0.12575 | -0.0627 | 10.5575
18 | 1.28 | 0.14434 | -0.072 | 8.868
18.5 | 1.2378 | 0.16299 | -0.082 | 7.5943
19 | 1.2044 | 0.18076 | -0.092 | 6.663

## 115. Re 12M Mach 0.10 (1)
BIGFOIL.COM POLAR EXPORT
JH25
JH25 |  |  |  | Cl Max: | 1.004 | at alpha= | 9 | deg
JavaFoil+Calcfoil stall+Eppler ext transition |  |  |  | L/D Max: | 87.515 | at alpha= | 7.5 | deg
Re: | 12000000 |  |  | Cd Min: | 0.00742 | at alpha= | 1 | deg
Mach: | 0.1 |  |  | Cl=0 at alpha= | -1.319 | deg
|  |  |  | @ Cl=0.1, Cd= | 0.0074764
|  |  |  | @ Cl=0.4, Cd= | 0.0080686
|  |  |  | @ Cl=0.6, Cd= | 0.0408
alpha (deg) | Cl | Cd | Cm | Cl/Cd
-11 | -0.364 | 0.07043 | -0.008 | -5.168
-10.5 | -0.383 | 0.06684 | -0.008 | -5.723
-10 | -0.399 | 0.06341 | -0.008 | -6.298
-9.5 | -0.412 | 0.06013 | -0.008 | -6.858
-9 | -0.422 | 0.05657 | -0.008 | -7.453
-8.5 | -0.427 | 0.05363 | -0.008 | -7.954
-8 | -0.427 | 0.05036 | -0.008 | -8.486
-7.5 | -0.422 | 0.04797 | -0.008 | -8.803
-7 | -0.412 | 0.04508 | -0.009 | -9.148
-6.5 | -0.399 | 0.04121 | -0.01 | -9.679
-6 | -0.465 | 0.00946 | -0.017 | -49.165
-5.5 | -0.432 | 0.00935 | -0.017 | -46.171
-5 | -0.392 | 0.0092 | -0.017 | -42.639
-4.5 | -0.348 | 0.0089 | -0.017 | -39.045
-4 | -0.299 | 0.00816 | -0.017 | -36.605
-3.5 | -0.247 | 0.00807 | -0.018 | -30.604
-3 | -0.193 | 0.008 | -0.018 | -24.053
-2.5 | -0.136 | 0.00796 | -0.018 | -17.142
-2 | -0.079 | 0.00822 | -0.018 | -9.626
-1.5 | -0.021 | 0.00823 | -0.018 | -2.558
-1 | 0.037 | 0.00824 | -0.018 | 4.532
-0.5 | 0.096 | 0.00745 | -0.018 | 12.876
0 | 0.155 | 0.00784 | -0.018 | 19.707
0.5 | 0.213 | 0.00782 | -0.018 | 27.236
1 | 0.272 | 0.00742 | -0.018 | 36.602
1.5 | 0.33 | 0.00801 | -0.019 | 41.195
2 | 0.388 | 0.00805 | -0.019 | 48.246
2.5 | 0.446 | 0.00814 | -0.019 | 54.81
3 | 0.504 | 0.00829 | -0.019 | 60.802
3.5 | 0.562 | 0.00837 | -0.019 | 67.135
4 | 0.619 | 0.00856 | -0.019 | 72.376
4.5 | 0.676 | 0.00876 | -0.019 | 77.206
5 | 0.732 | 0.00955 | -0.019 | 76.678
5.5 | 0.787 | 0.00978 | -0.02 | 80.479
6 | 0.838 | 0.00998 | -0.02 | 83.99
6.5 | 0.884 | 0.01028 | -0.02 | 86.007
7 | 0.924 | 0.0106 | -0.02 | 87.192
7.5 | 0.957 | 0.01094 | -0.02 | 87.515
8 | 0.982 | 0.01127 | -0.02 | 87.199
8.5 | 0.998 | 0.0117 | -0.02 | 85.289
9 | 1.004 | 0.01215 | -0.021 | 82.649
9.5 | 1.001 | 0.0127 | -0.021 | 78.789
10 | 0.987 | 0.01335 | -0.021 | 73.962
10.5 | 0.965 | 0.01406 | -0.021 | 68.63
11 | 0.929 | 0.01489 | -0.021 | 62.369
11.5 | 0.877 | 0.01621 | -0.021 | 54.075
12 | 0.822 | 0.01876 | -0.021 | 43.804
12.5 | 0.765 | 0.02243 | -0.02 | 34.087
13 | 0.708 | 0.02715 | -0.02 | 26.065
13.5 | 0.652 | 0.03269 | -0.02 | 19.946
14 | 0.596 | 0.0408 | -0.019 | 14.605

## 116. Re 12M Mach 0.10 (2)
BIGFOIL.COM POLAR EXPORT
JH25
JH25 |  |  |  | Cl Max: | 1.5964 | at alpha= | 15.5 | deg
XFOIL ncrit=9 |  |  |  | L/D Max: | 134.346 | at alpha= | 5.5 | deg
Re: | 12000000 |  |  | Cd Min: | 0.00477 | at alpha= | 1.5 | deg
Mach: | 0.1 |  |  | Cl=0 at alpha= | -1.3089 | deg
|  |  |  | @ Cl=0.1, Cd= | 0.0055059
|  |  |  | @ Cl=0.4, Cd= | 0.0048031
|  |  |  | @ Cl=0.6, Cd= | 0.0050942
alpha (deg) | Cl | Cd | Cm | Cl/Cd
-15.5 | -1.437 | 0.04039 | -0.024 | -35.5781
-15 | -1.4552 | 0.03233 | -0.0238 | -45.0108
-14.5 | -1.4356 | 0.02721 | -0.023 | -52.76
-14 | -1.4006 | 0.0238 | -0.0221 | -58.8487
-13.5 | -1.3588 | 0.02114 | -0.0213 | -64.2763
-13 | -1.3129 | 0.01899 | -0.0206 | -69.1364
-12.5 | -1.264 | 0.01724 | -0.0199 | -73.3179
-12 | -1.2132 | 0.01571 | -0.0194 | -77.2247
-11.5 | -1.1613 | 0.0143 | -0.0189 | -81.2098
-11 | -1.108 | 0.0131 | -0.0185 | -84.5802
-10.5 | -1.0536 | 0.01212 | -0.0181 | -86.9307
-10 | -0.999 | 0.01104 | -0.0179 | -90.4891
-9.5 | -0.9434 | 0.01019 | -0.0176 | -92.581
-9 | -0.8919 | 0.00968 | -0.0164 | -92.1384
-8.5 | -0.8354 | 0.00907 | -0.0164 | -92.1058
-8 | -0.7785 | 0.00848 | -0.0163 | -91.8042
-7.5 | -0.7212 | 0.00801 | -0.0163 | -90.0375
-7 | -0.6638 | 0.00726 | -0.0164 | -91.4325
-6.5 | -0.606 | 0.00696 | -0.0164 | -87.069
-6 | -0.5481 | 0.0067 | -0.0165 | -81.806
-5 | -0.4318 | 0.00614 | -0.0168 | -70.3257
-4.5 | -0.3736 | 0.00597 | -0.017 | -62.5796
-4 | -0.3154 | 0.00584 | -0.0172 | -54.0068
-3.5 | -0.2569 | 0.0057 | -0.0174 | -45.0702
-3 | -0.1982 | 0.00556 | -0.0177 | -35.6475
-2.5 | -0.1397 | 0.00556 | -0.0181 | -25.1259
-2 | -0.0811 | 0.00556 | -0.0184 | -14.5863
-1.5 | -0.0224 | 0.00552 | -0.0188 | -4.058
-1 | 0.0362 | 0.00552 | -0.0191 | 6.558
-0.5 | 0.0948 | 0.00552 | -0.0195 | 17.1739
0.5 | 0.2128 | 0.0052 | -0.0207 | 40.9231
1 | 0.2722 | 0.00494 | -0.0216 | 55.1012
1.5 | 0.3313 | 0.00477 | -0.0223 | 69.4549
2 | 0.3899 | 0.00481 | -0.0228 | 81.0603
2.5 | 0.4486 | 0.00477 | -0.0234 | 94.0461
3 | 0.507 | 0.00485 | -0.0239 | 104.5361
3.5 | 0.5652 | 0.00498 | -0.0243 | 113.494
4 | 0.6231 | 0.00517 | -0.0246 | 120.5222
4.5 | 0.6809 | 0.00539 | -0.025 | 126.3265
5 | 0.7382 | 0.00566 | -0.0252 | 130.424
5.5 | 0.7913 | 0.00589 | -0.0245 | 134.3463
6 | 0.8484 | 0.00634 | -0.0248 | 133.817
6.5 | 0.905 | 0.00698 | -0.0251 | 129.6562
7.5 | 1.0183 | 0.00773 | -0.0254 | 131.7335
8 | 1.0743 | 0.00825 | -0.0255 | 130.2182
8.5 | 1.13 | 0.00879 | -0.0256 | 128.5552
9 | 1.185 | 0.00946 | -0.0256 | 125.2643
9.5 | 1.2392 | 0.01024 | -0.0255 | 121.0156
10 | 1.2925 | 0.01114 | -0.0253 | 116.0233
10.5 | 1.3447 | 0.01219 | -0.0251 | 110.3117
11 | 1.3953 | 0.01342 | -0.0246 | 103.9717
11.5 | 1.444 | 0.01489 | -0.0241 | 96.9778
12 | 1.4895 | 0.0167 | -0.0232 | 89.1916
12.5 | 1.5298 | 0.01909 | -0.022 | 80.1362
13 | 1.5615 | 0.02224 | -0.0203 | 70.2113
13.5 | 1.5696 | 0.02739 | -0.0174 | 57.3056
14 | 1.5463 | 0.03367 | -0.0147 | 45.9252
14.5 | 1.5043 | 0.04666 | -0.0222 | 32.2396
15 | 1.4528 | 0.06389 | -0.033 | 22.7391
15.5 | 1.5964 | 0.04727 | -0.0211 | 33.7719
16 | 1.4884 | 0.07419 | -0.0373 | 20.062

## 117. Re 12M Mach 0.25 (1)
BIGFOIL.COM POLAR EXPORT
JH25
JH25 |  |  |  | Cl Max: | 0.983 | at alpha= | 8.5 | deg
JavaFoil+Calcfoil stall+Eppler ext transition |  |  |  | L/D Max: | 86.335 | at alpha= | 7 | deg
Re: | 12000000 |  |  | Cd Min: | 0.00743 | at alpha= | 1 | deg
Mach: | 0.25 |  |  | Cl=0 at alpha= | -1.3167 | deg
|  |  |  | @ Cl=0.1, Cd= | 0.06132
|  |  |  | @ Cl=0.4, Cd= | 0.06132
|  |  |  | @ Cl=0.6, Cd= | 0.06132
alpha (deg) | Cl | Cd | Cm | Cl/Cd
-10.5 | -0.141 | 0.06846 | -0.008 | -2.053
-10 | -0.203 | 0.06429 | -0.008 | -3.151
-9.5 | -0.252 | 0.06081 | -0.008 | -4.138
-9 | -0.292 | 0.05762 | -0.008 | -5.074
-8.5 | -0.326 | 0.05452 | -0.008 | -5.979
-8 | -0.352 | 0.05191 | -0.008 | -6.775
-7.5 | -0.369 | 0.04862 | -0.008 | -7.589
-7 | -0.377 | 0.04624 | -0.008 | -8.142
-6.5 | -0.375 | 0.04369 | -0.008 | -8.575
-6 | -0.365 | 0.04041 | -0.009 | -9.026
-5.5 | -0.427 | 0.00923 | -0.018 | -46.291
-5 | -0.393 | 0.00907 | -0.018 | -43.358
-4.5 | -0.351 | 0.00894 | -0.018 | -39.314
-4 | -0.304 | 0.00822 | -0.018 | -36.994
-3.5 | -0.252 | 0.00811 | -0.018 | -31.1
-3 | -0.197 | 0.00803 | -0.018 | -24.549
-2.5 | -0.14 | 0.00797 | -0.018 | -17.54
-2 | -0.081 | 0.00789 | -0.018 | -10.287
-1.5 | -0.022 | 0.00788 | -0.018 | -2.745
-1 | 0.038 | 0.00825 | -0.019 | 4.648
-0.5 | 0.099 | 0.00745 | -0.019 | 13.229
0 | 0.159 | 0.00786 | -0.019 | 20.196
0.5 | 0.219 | 0.00785 | -0.019 | 27.899
1 | 0.279 | 0.00743 | -0.019 | 37.549
1.5 | 0.339 | 0.00805 | -0.019 | 42.114
2 | 0.399 | 0.00809 | -0.019 | 49.314
2.5 | 0.459 | 0.00819 | -0.019 | 55.958
3 | 0.518 | 0.00836 | -0.019 | 61.996
3.5 | 0.577 | 0.00846 | -0.02 | 68.25
4 | 0.636 | 0.00868 | -0.02 | 73.291
4.5 | 0.694 | 0.00888 | -0.02 | 78.218
5 | 0.752 | 0.00969 | -0.02 | 77.594
5.5 | 0.807 | 0.00996 | -0.02 | 81.067
6 | 0.858 | 0.01018 | -0.02 | 84.299
6.5 | 0.904 | 0.01054 | -0.02 | 85.758
7 | 0.941 | 0.01089 | -0.021 | 86.335
7.5 | 0.967 | 0.01133 | -0.021 | 85.415
8 | 0.982 | 0.01169 | -0.021 | 84.031
8.5 | 0.983 | 0.01222 | -0.021 | 80.433
9 | 0.967 | 0.01278 | -0.021 | 75.697
9.5 | 0.935 | 0.01348 | -0.021 | 69.352
10 | 0.886 | 0.01441 | -0.021 | 61.501
10.5 | 0.81 | 0.01549 | -0.021 | 52.29
11 | 0.716 | 0.01788 | -0.021 | 40.059
11.5 | 0.616 | 0.02132 | -0.021 | 28.896
12 | 0.51 | 0.02672 | -0.02 | 19.082
12.5 | 0.4 | 0.03402 | -0.02 | 11.763
13 | 0.28 | 0.04877 | -0.019 | 5.748
13.5 | 0.089 | 0.06132 | -0.018 | 1.453

## 118. Re 12M Mach 0.25 (2)
BIGFOIL.COM POLAR EXPORT
JH25
JH25 |  |  |  | Cl Max: | 1.5119 | at alpha= | 12.5 | deg
XFOIL ncrit=9 |  |  |  | L/D Max: | 135.833 | at alpha= | 6 | deg
Re: | 12000000 |  |  | Cd Min: | 0.00478 | at alpha= | 1.5 | deg
Mach: | 0.25 |  |  | Cl=0 at alpha= | -99 | deg
|  |  |  | @ Cl=0.1, Cd= | 0.00541
|  |  |  | @ Cl=0.4, Cd= | 0.0048275
|  |  |  | @ Cl=0.6, Cd= | 0.0050759
alpha (deg) | Cl | Cd | Cm | Cl/Cd
0 | 0.1589 | 0.00541 | -0.0206 | 29.3715
0.5 | 0.2199 | 0.00521 | -0.0212 | 42.2073
1 | 0.2813 | 0.00495 | -0.0221 | 56.8283
1.5 | 0.3424 | 0.00478 | -0.0229 | 71.6318
2 | 0.403 | 0.00483 | -0.0233 | 83.4369
2.5 | 0.4638 | 0.0048 | -0.0239 | 96.625
3 | 0.5243 | 0.0049 | -0.0244 | 107
3.5 | 0.5847 | 0.00502 | -0.0247 | 116.4741
4 | 0.6449 | 0.00524 | -0.025 | 123.0725
4.5 | 0.705 | 0.00547 | -0.0252 | 128.8848
5 | 0.7648 | 0.00573 | -0.0253 | 133.4729
5.5 | 0.8202 | 0.00608 | -0.0245 | 134.9013
6 | 0.8802 | 0.00648 | -0.0246 | 135.8333
6.5 | 0.9396 | 0.00718 | -0.0246 | 130.8635
7 | 0.9994 | 0.00757 | -0.0245 | 132.0211
7.5 | 1.059 | 0.00807 | -0.0243 | 131.2268
8 | 1.1184 | 0.00864 | -0.024 | 129.4444
8.5 | 1.1774 | 0.00932 | -0.0237 | 126.3305
9 | 1.2355 | 0.0102 | -0.0231 | 121.1275
9.5 | 1.2926 | 0.01129 | -0.0224 | 114.4907
10 | 1.348 | 0.01266 | -0.0215 | 106.4771
10.5 | 1.4007 | 0.01442 | -0.0204 | 97.1359
11 | 1.4482 | 0.01688 | -0.0188 | 85.7938
11.5 | 1.4827 | 0.02086 | -0.0166 | 71.0786
12 | 1.5003 | 0.02602 | -0.0139 | 57.6595
12.5 | 1.5119 | 0.03027 | -0.0111 | 49.9471
13 | 1.487 | 0.03885 | -0.0143 | 38.2754
13.5 | 1.4566 | 0.05194 | -0.0234 | 28.0439
14 | 1.3861 | 0.07338 | -0.0371 | 18.8893

## 119. Re 12M Mach 0.50 (1)
BIGFOIL.COM POLAR EXPORT
JH25
JH25 |  |  |  | Cl Max: | 1.141 | at alpha= | 20 | deg
JavaFoil+Calcfoil stall+Eppler ext transition |  |  |  | L/D Max: | 82.742 | at alpha= | 6 | deg
Re: | 12000000 |  |  | Cd Min: | 0.00747 | at alpha= | 0 | deg
Mach: | 0.5 |  |  | Cl=0 at alpha= | -1.3209 | deg
|  |  |  | @ Cl=0.1, Cd= | 0.007926
|  |  |  | @ Cl=0.4, Cd= | 0.0078163
|  |  |  | @ Cl=0.6, Cd= | 0.0087133
alpha (deg) | Cl | Cd | Cm | Cl/Cd
-20 | -1 | 0.15563 | -0.012 | -6.425
-19.5 | -0.979 | 0.13836 | -0.012 | -7.075
-19 | -0.967 | 0.1167 | -0.013 | -8.286
-18.5 | -0.959 | 0.09414 | -0.015 | -10.191
-18 | -0.894 | 0.1308 | -0.011 | -6.833
-17.5 | -0.879 | 0.11194 | -0.013 | -7.849
-17 | -0.879 | 0.08283 | -0.015 | -10.611
-16.5 | -0.815 | 0.11808 | -0.011 | -6.903
-16 | -0.795 | 0.10372 | -0.012 | -7.667
-15.5 | -0.79 | 0.07966 | -0.014 | -9.913
-15 | -0.794 | 0.05328 | -0.016 | -14.895
-14.5 | -0.709 | 0.09914 | -0.011 | -7.153
-14 | -0.693 | 0.08264 | -0.012 | -8.387
-13.5 | -0.695 | 0.05555 | -0.015 | -12.519
-13 | -0.731 | 0.02206 | -0.018 | -33.154
-12.5 | -0.604 | 0.08083 | -0.011 | -7.47
-12 | -0.593 | 0.0625 | -0.013 | -9.482
-11.5 | -0.648 | 0.0176 | -0.018 | -36.828
-11 | -0.646 | 0.01288 | -0.019 | -50.164
-10.5 | -0.498 | 0.06427 | -0.011 | -7.747
-10 | -0.496 | 0.04191 | -0.015 | -11.823
-9.5 | -0.547 | 0.01166 | -0.019 | -46.895
-9 | -0.428 | 0.04551 | -0.014 | -9.414
-8.5 | -0.481 | 0.01145 | -0.019 | -41.966
-8 | -0.447 | 0.01071 | -0.02 | -41.785
-7.5 | -0.341 | 0.04197 | -0.013 | -8.133
-7 | -0.381 | 0.01016 | -0.02 | -37.466
-6.5 | -0.284 | 0.03958 | -0.012 | -7.185
-6 | -0.314 | 0.0097 | -0.02 | -32.363
-5.5 | -0.281 | 0.00958 | -0.02 | -29.277
-5 | -0.247 | 0.00937 | -0.02 | -26.361
-4.5 | -0.172 | 0.03617 | -0.01 | -4.762
-4 | -0.237 | 0.03519 | -0.01 | -6.745
-3.5 | -0.266 | 0.00832 | -0.02 | -32.039
-3 | -0.215 | 0.00817 | -0.02 | -26.275
-2.5 | -0.154 | 0.00807 | -0.02 | -19.143
-2 | -0.09 | 0.00795 | -0.02 | -11.348
-1.5 | -0.024 | 0.00795 | -0.021 | -3.036
-1 | 0.043 | 0.00796 | -0.021 | 5.383
-0.5 | 0.11 | 0.00792 | -0.021 | 13.916
0 | 0.178 | 0.00747 | -0.021 | 23.75
0.5 | 0.245 | 0.00803 | -0.021 | 30.476
1 | 0.312 | 0.00808 | -0.021 | 38.608
1.5 | 0.379 | 0.0076 | -0.021 | 49.818
2 | 0.446 | 0.00829 | -0.021 | 53.755
2.5 | 0.512 | 0.00853 | -0.022 | 60.05
3 | 0.578 | 0.00866 | -0.022 | 66.782
3.5 | 0.644 | 0.00882 | -0.022 | 73.054
4 | 0.709 | 0.00913 | -0.022 | 77.672
4.5 | 0.773 | 0.01017 | -0.022 | 76
5 | 0.835 | 0.01043 | -0.022 | 79.982
5.5 | 0.893 | 0.01086 | -0.022 | 82.269
6 | 0.938 | 0.01134 | -0.023 | 82.742
6.5 | 0.959 | 0.01198 | -0.023 | 80.09
7 | 0.915 | 0.01273 | -0.023 | 71.871
7.5 | 0.589 | 0.01368 | -0.023 | 43.091
8 | 0.617 | 0.01508 | -0.023 | 40.894
8.5 | 0.621 | 0.02014 | -0.022 | 30.821
9 | 0.571 | 0.05551 | -0.016 | 10.291
9.5 | 0.68 | 0.02169 | -0.022 | 31.369
10 | 0.708 | 0.0232 | -0.022 | 30.509
10.5 | 0.684 | 0.04601 | -0.02 | 14.855
11 | 0.728 | 0.04022 | -0.021 | 18.098
11.5 | 0.703 | 0.07417 | -0.016 | 9.478
12 | 0.738 | 0.07058 | -0.017 | 10.462
12.5 | 0.803 | 0.05022 | -0.021 | 15.988
13 | 0.778 | 0.08835 | -0.016 | 8.8
13.5 | 0.834 | 0.06954 | -0.019 | 11.989
14 | 0.9 | 0.0492 | -0.022 | 18.298
14.5 | 0.881 | 0.08027 | -0.019 | 10.979
15 | 0.928 | 0.07043 | -0.021 | 13.169
15.5 | 0.921 | 0.09972 | -0.018 | 9.233
16 | 0.953 | 0.0994 | -0.019 | 9.588
16.5 | 0.961 | 0.1243 | -0.017 | 7.735
17 | 0.995 | 0.12113 | -0.018 | 8.211
17.5 | 1.013 | 0.13826 | -0.017 | 7.33
18 | 1.037 | 0.15201 | -0.017 | 6.821
18.5 | 1.065 | 0.15407 | -0.018 | 6.911
19 | 1.089 | 0.171 | -0.018 | 6.366
19.5 | 1.118 | 0.167 | -0.018 | 6.693
20 | 1.141 | 0.18484 | -0.018 | 6.172

## 120. Re 12M Mach 0.50 (2)
BIGFOIL.COM POLAR EXPORT
JH25
JH25 |  |  |  | Cl Max: | 1.2576 | at alpha= | 7.5 | deg
XFOIL ncrit=9 |  |  |  | L/D Max: | 142.036 | at alpha= | 5.5 | deg
Re: | 12000000 |  |  | Cd Min: | 0.0049 | at alpha= | 1.5 | deg
Mach: | 0.5 |  |  | Cl=0 at alpha= | -99 | deg
|  |  |  | @ Cl=0.1, Cd= | 0.00555
|  |  |  | @ Cl=0.4, Cd= | 0.0049031
|  |  |  | @ Cl=0.6, Cd= | 0.0050823
alpha (deg) | Cl | Cd | Cm | Cl/Cd
0 | 0.1822 | 0.00555 | -0.0229 | 32.8288
0.5 | 0.2523 | 0.0053 | -0.0236 | 47.6038
1 | 0.3227 | 0.00499 | -0.0246 | 64.6693
1.5 | 0.3928 | 0.0049 | -0.0252 | 80.1633
2 | 0.4627 | 0.00493 | -0.0257 | 93.854
2.5 | 0.533 | 0.00493 | -0.0261 | 108.1136
3 | 0.6034 | 0.00509 | -0.0263 | 118.5462
3.5 | 0.6741 | 0.00528 | -0.0262 | 127.6705
4 | 0.7452 | 0.00554 | -0.026 | 134.5126
4.5 | 0.8168 | 0.00586 | -0.0256 | 139.3857
5 | 0.8882 | 0.00635 | -0.0249 | 139.874
5.5 | 0.9559 | 0.00673 | -0.0229 | 142.0357
6 | 1.0293 | 0.00752 | -0.0217 | 136.875
6.5 | 1.1046 | 0.00804 | -0.0201 | 137.3881
7 | 1.1808 | 0.00879 | -0.018 | 134.3345
7.5 | 1.2576 | 0.00992 | -0.0152 | 126.7742

## 121. Re 14M Mach 0.00 (1)
BIGFOIL.COM POLAR EXPORT
JH25
JH25 |  |  |  | Cl Max: | 1.008 | at alpha= | 9 | deg
JavaFoil+Calcfoil stall+Eppler ext transition |  |  |  | L/D Max: | 89.182 | at alpha= | 7.5 | deg
Re: | 14000000 |  |  | Cd Min: | 0.00739 | at alpha= | 1 | deg
Mach: | 0 |  |  | Cl=0 at alpha= | -1.319 | deg
|  |  |  | @ Cl=0.1, Cd= | 0.0074364
|  |  |  | @ Cl=0.4, Cd= | 0.0080614
|  |  |  | @ Cl=0.6, Cd= | 0.0084932
alpha (deg) | Cl | Cd | Cm | Cl/Cd
-11.5 | -0.375 | 0.0734 | -0.008 | -5.106
-11 | -0.392 | 0.06964 | -0.008 | -5.623
-10.5 | -0.407 | 0.06606 | -0.008 | -6.16
-10 | -0.42 | 0.06271 | -0.008 | -6.704
-9.5 | -0.43 | 0.05934 | -0.008 | -7.251
-9 | -0.436 | 0.0561 | -0.008 | -7.773
-8.5 | -0.438 | 0.05288 | -0.008 | -8.288
-8 | -0.436 | 0.04981 | -0.009 | -8.754
-7.5 | -0.429 | 0.04691 | -0.009 | -9.15
-7 | -0.418 | 0.04364 | -0.009 | -9.579
-6.5 | -0.494 | 0.00934 | -0.017 | -52.966
-6 | -0.466 | 0.00919 | -0.017 | -50.759
-5.5 | -0.432 | 0.00904 | -0.017 | -47.778
-5 | -0.392 | 0.00893 | -0.017 | -43.867
-4.5 | -0.347 | 0.00818 | -0.017 | -42.363
-4 | -0.298 | 0.00808 | -0.017 | -36.877
-3.5 | -0.246 | 0.008 | -0.017 | -30.75
-3 | -0.192 | 0.00794 | -0.018 | -24.132
-2.5 | -0.136 | 0.00785 | -0.018 | -17.283
-2 | -0.079 | 0.00785 | -0.018 | -10.029
-1.5 | -0.021 | 0.0078 | -0.018 | -2.687
-1 | 0.037 | 0.00782 | -0.018 | 4.752
-0.5 | 0.095 | 0.0074 | -0.018 | 12.904
0 | 0.154 | 0.00783 | -0.018 | 19.637
0.5 | 0.212 | 0.00784 | -0.018 | 27.051
1 | 0.27 | 0.00739 | -0.018 | 36.573
1.5 | 0.328 | 0.00797 | -0.018 | 41.204
2 | 0.386 | 0.00803 | -0.019 | 48.079
2.5 | 0.444 | 0.00816 | -0.019 | 54.405
3 | 0.502 | 0.00826 | -0.019 | 60.756
3.5 | 0.559 | 0.00845 | -0.019 | 66.2
4 | 0.616 | 0.00851 | -0.019 | 72.414
4.5 | 0.673 | 0.00868 | -0.019 | 77.504
5 | 0.729 | 0.00955 | -0.019 | 76.295
5.5 | 0.783 | 0.00965 | -0.019 | 81.201
6 | 0.834 | 0.00986 | -0.02 | 84.58
6.5 | 0.88 | 0.01006 | -0.02 | 87.538
7 | 0.921 | 0.0104 | -0.02 | 88.576
7.5 | 0.955 | 0.01071 | -0.02 | 89.182
8 | 0.981 | 0.0111 | -0.02 | 88.433
8.5 | 0.999 | 0.01148 | -0.02 | 87.075
9 | 1.008 | 0.01185 | -0.02 | 85.046
9.5 | 1.008 | 0.01236 | -0.021 | 81.564
10 | 0.999 | 0.01289 | -0.021 | 77.443
10.5 | 0.981 | 0.01358 | -0.021 | 72.228
11 | 0.956 | 0.01436 | -0.021 | 66.57
11.5 | 0.913 | 0.01528 | -0.021 | 59.765
12 | 0.862 | 0.01734 | -0.021 | 49.712
12.5 | 0.811 | 0.01991 | -0.021 | 40.72
13 | 0.757 | 0.02415 | -0.02 | 31.347
13.5 | 0.706 | 0.02886 | -0.02 | 24.451
14 | 0.653 | 0.03594 | -0.02 | 18.174

## 122. Re 14M Mach 0.00 (2)
BIGFOIL.COM POLAR EXPORT
JH25
JH25 |  |  |  | Cl Max: | 1.6221 | at alpha= | 14 | deg
XFOIL ncrit=9 |  |  |  | L/D Max: | 136.916 | at alpha= | 6 | deg
Re: | 14000000 |  |  | Cd Min: | 0.00478 | at alpha= | 1.5 | deg
Mach: | 0 |  |  | Cl=0 at alpha= | -1.3096 | deg
|  |  |  | @ Cl=0.1, Cd= | 0.0054403
|  |  |  | @ Cl=0.4, Cd= | 0.00481
|  |  |  | @ Cl=0.6, Cd= | 0.0050661
alpha (deg) | Cl | Cd | Cm | Cl/Cd
-18 | -1.6572 | 0.03695 | -0.0269 | -44.8498
-17.5 | -1.6714 | 0.03194 | -0.025 | -52.3294
-17 | -1.6521 | 0.02853 | -0.0235 | -57.9075
-16.5 | -1.6221 | 0.02585 | -0.0223 | -62.7505
-16 | -1.586 | 0.02358 | -0.0213 | -67.2604
-15.5 | -1.5456 | 0.02163 | -0.0204 | -71.4563
-15 | -1.5023 | 0.01991 | -0.0196 | -75.4545
-14.5 | -1.4565 | 0.0184 | -0.019 | -79.1576
-14 | -1.409 | 0.01704 | -0.0184 | -82.6878
-13.5 | -1.3601 | 0.0158 | -0.018 | -86.0823
-13 | -1.3099 | 0.01466 | -0.0176 | -89.352
-12.5 | -1.2585 | 0.01366 | -0.0173 | -92.1303
-12 | -1.2064 | 0.01273 | -0.017 | -94.7683
-11.5 | -1.1535 | 0.01184 | -0.0168 | -97.424
-11 | -1.0999 | 0.01104 | -0.0166 | -99.6286
-10.5 | -1.0456 | 0.01035 | -0.0165 | -101.0242
-10 | -0.991 | 0.00962 | -0.0164 | -103.0146
-9.5 | -0.9398 | 0.00927 | -0.0154 | -101.3808
-9 | -0.8842 | 0.00881 | -0.0154 | -100.3632
-8.5 | -0.8282 | 0.00836 | -0.0155 | -99.067
-8 | -0.7718 | 0.00793 | -0.0156 | -97.3266
-7 | -0.6583 | 0.007 | -0.0159 | -94.0429
-6.5 | -0.6011 | 0.00672 | -0.016 | -89.4494
-6 | -0.5438 | 0.00648 | -0.0162 | -83.9198
-5.5 | -0.4864 | 0.00625 | -0.0163 | -77.824
-5 | -0.4287 | 0.00597 | -0.0166 | -71.809
-4.5 | -0.3709 | 0.00581 | -0.0168 | -63.8382
-4 | -0.3131 | 0.00569 | -0.017 | -55.0264
-3.5 | -0.2551 | 0.00561 | -0.0173 | -45.4724
-3 | -0.1968 | 0.0055 | -0.0177 | -35.7818
-2.5 | -0.1386 | 0.00549 | -0.018 | -25.2459
-2 | -0.0805 | 0.00549 | -0.0184 | -14.663
-1.5 | -0.0222 | 0.00544 | -0.0187 | -4.0809
-1 | 0.0361 | 0.00545 | -0.0191 | 6.6239
-0.5 | 0.0943 | 0.00545 | -0.0195 | 17.3028
0 | 0.1528 | 0.00535 | -0.0199 | 28.5607
0.5 | 0.2114 | 0.00522 | -0.0205 | 40.4981
1 | 0.2703 | 0.00498 | -0.0213 | 54.2771
1.5 | 0.3292 | 0.00478 | -0.0221 | 68.8703
2 | 0.3874 | 0.00481 | -0.0226 | 80.5405
2.5 | 0.4457 | 0.00481 | -0.0232 | 92.6611
3 | 0.5039 | 0.00486 | -0.0237 | 103.6831
3.5 | 0.5617 | 0.00494 | -0.0241 | 113.7045
4 | 0.6194 | 0.00513 | -0.0246 | 120.7407
4.5 | 0.6768 | 0.00534 | -0.0249 | 126.7416
5 | 0.7339 | 0.0056 | -0.0253 | 131.0536
5.5 | 0.7903 | 0.00598 | -0.0256 | 132.1572
6 | 0.8434 | 0.00616 | -0.025 | 136.9156
6.5 | 0.8996 | 0.00678 | -0.0252 | 132.6844
7.5 | 1.0119 | 0.00749 | -0.0257 | 135.1001
8 | 1.0674 | 0.00801 | -0.0259 | 133.2584
8.5 | 1.1225 | 0.00856 | -0.026 | 131.1332
9 | 1.1769 | 0.00921 | -0.0261 | 127.785
9.5 | 1.2305 | 0.00997 | -0.0261 | 123.4203
10 | 1.2833 | 0.01083 | -0.026 | 118.4949
10.5 | 1.3351 | 0.01179 | -0.0258 | 113.24
11 | 1.3858 | 0.01287 | -0.0256 | 107.6768
11.5 | 1.4349 | 0.01411 | -0.0252 | 101.6938
12 | 1.482 | 0.01555 | -0.0247 | 95.3055
12.5 | 1.5261 | 0.01731 | -0.0239 | 88.1629
13 | 1.5664 | 0.01938 | -0.0229 | 80.8256
13.5 | 1.5995 | 0.02208 | -0.0214 | 72.4411
14 | 1.6221 | 0.02548 | -0.0192 | 63.6617
14.5 | 1.6121 | 0.03038 | -0.015 | 53.0645
15 | 1.5593 | 0.04291 | -0.0201 | 36.3388
15.5 | 1.5128 | 0.05838 | -0.0295 | 25.913
16 | 1.4993 | 0.06909 | -0.0353 | 21.7007
16.5 | 1.4245 | 0.09079 | -0.0463 | 15.6901
17 | 1.3748 | 0.10822 | -0.0545 | 12.7038
17.5 | 1.3185 | 0.12766 | -0.0639 | 10.3282
18 | 1.2749 | 0.14556 | -0.0728 | 8.7586
18.5 | 1.2342 | 0.164 | -0.0827 | 7.5256
19 | 1.2029 | 0.1813 | -0.0925 | 6.6349

## 123. Re 14M Mach 0.10 (1)
BIGFOIL.COM POLAR EXPORT
JH25
JH25 |  |  |  | Cl Max: | 1.004 | at alpha= | 9 | deg
JavaFoil+Calcfoil stall+Eppler ext transition |  |  |  | L/D Max: | 88.984 | at alpha= | 7.5 | deg
Re: | 14000000 |  |  | Cd Min: | 0.00739 | at alpha= | 1 | deg
Mach: | 0.1 |  |  | Cl=0 at alpha= | -1.319 | deg
|  |  |  | @ Cl=0.1, Cd= | 0.0074298
|  |  |  | @ Cl=0.4, Cd= | 0.008069
|  |  |  | @ Cl=0.6, Cd= | 0.03829
alpha (deg) | Cl | Cd | Cm | Cl/Cd
-11.5 | -0.344 | 0.07382 | -0.008 | -4.665
-11 | -0.364 | 0.0698 | -0.008 | -5.217
-10.5 | -0.383 | 0.06624 | -0.008 | -5.779
-10 | -0.4 | 0.06284 | -0.008 | -6.359
-9.5 | -0.413 | 0.05964 | -0.008 | -6.919
-9 | -0.422 | 0.05637 | -0.008 | -7.481
-8.5 | -0.427 | 0.05293 | -0.008 | -8.065
-8 | -0.427 | 0.05005 | -0.009 | -8.541
-7.5 | -0.423 | 0.0473 | -0.009 | -8.938
-7 | -0.413 | 0.0443 | -0.009 | -9.327
-6.5 | -0.492 | 0.00932 | -0.017 | -52.733
-6 | -0.465 | 0.0092 | -0.017 | -50.532
-5.5 | -0.432 | 0.00908 | -0.017 | -47.587
-5 | -0.392 | 0.00896 | -0.017 | -43.796
-4.5 | -0.348 | 0.0082 | -0.017 | -42.389
-4 | -0.299 | 0.00809 | -0.017 | -36.947
-3.5 | -0.247 | 0.008 | -0.018 | -30.855
-3 | -0.193 | 0.00795 | -0.018 | -24.228
-2.5 | -0.136 | 0.00786 | -0.018 | -17.358
-2 | -0.079 | 0.00785 | -0.018 | -10.075
-1.5 | -0.021 | 0.0078 | -0.018 | -2.7
-1 | 0.037 | 0.00782 | -0.018 | 4.775
-0.5 | 0.096 | 0.0074 | -0.018 | 12.966
0 | 0.155 | 0.00784 | -0.018 | 19.727
0.5 | 0.213 | 0.00784 | -0.018 | 27.17
1 | 0.272 | 0.00739 | -0.018 | 36.746
1.5 | 0.33 | 0.00797 | -0.019 | 41.381
2 | 0.388 | 0.00804 | -0.019 | 48.274
2.5 | 0.446 | 0.00818 | -0.019 | 54.596
3 | 0.504 | 0.00827 | -0.019 | 60.979
3.5 | 0.562 | 0.00841 | -0.019 | 66.796
4 | 0.619 | 0.00853 | -0.019 | 72.644
4.5 | 0.676 | 0.00871 | -0.019 | 77.616
5 | 0.732 | 0.00957 | -0.019 | 76.491
5.5 | 0.787 | 0.00968 | -0.02 | 81.319
6 | 0.838 | 0.00991 | -0.02 | 84.568
6.5 | 0.884 | 0.01011 | -0.02 | 87.445
7 | 0.924 | 0.01045 | -0.02 | 88.503
7.5 | 0.957 | 0.01076 | -0.02 | 88.984
8 | 0.982 | 0.01116 | -0.02 | 88.039
8.5 | 0.998 | 0.01155 | -0.02 | 86.449
9 | 1.004 | 0.01196 | -0.021 | 84.009
9.5 | 1.001 | 0.01248 | -0.021 | 80.206
10 | 0.987 | 0.01304 | -0.021 | 75.694
10.5 | 0.965 | 0.01377 | -0.021 | 70.047
11 | 0.934 | 0.01463 | -0.021 | 63.837
11.5 | 0.881 | 0.01578 | -0.021 | 55.855
12 | 0.826 | 0.01806 | -0.021 | 45.728
12.5 | 0.768 | 0.02125 | -0.021 | 36.148
13 | 0.711 | 0.0256 | -0.02 | 27.774
13.5 | 0.654 | 0.03126 | -0.02 | 20.928
14 | 0.599 | 0.03829 | -0.02 | 15.656

## 124. Re 14M Mach 0.10 (2)
BIGFOIL.COM POLAR EXPORT
JH25
JH25 |  |  |  | Cl Max: | 1.6885 | at alpha= | 15 | deg
XFOIL ncrit=9 |  |  |  | L/D Max: | 137.395 | at alpha= | 6 | deg
Re: | 14000000 |  |  | Cd Min: | 0.00478 | at alpha= | 1.5 | deg
Mach: | 0.1 |  |  | Cl=0 at alpha= | -1.3097 | deg
|  |  |  | @ Cl=0.1, Cd= | 0.0054422
|  |  |  | @ Cl=0.4, Cd= | 0.0048182
|  |  |  | @ Cl=0.6, Cd= | 0.0050577
alpha (deg) | Cl | Cd | Cm | Cl/Cd
-16.5 | -1.4551 | 0.05211 | -0.013 | -27.9236
-16 | -1.5294 | 0.03563 | -0.0259 | -42.9245
-15.5 | -1.5243 | 0.02978 | -0.025 | -51.1854
-15 | -1.4968 | 0.02591 | -0.0239 | -57.7692
-14.5 | -1.4599 | 0.02292 | -0.0229 | -63.6955
-14 | -1.4172 | 0.02053 | -0.0219 | -69.0307
-13.5 | -1.3709 | 0.01853 | -0.0211 | -73.9827
-13 | -1.322 | 0.01683 | -0.0204 | -78.5502
-12.5 | -1.2712 | 0.01539 | -0.0198 | -82.5991
-12 | -1.219 | 0.01412 | -0.0192 | -86.3314
-11.5 | -1.1658 | 0.01295 | -0.0187 | -90.0232
-11 | -1.1116 | 0.01193 | -0.0183 | -93.1769
-10.5 | -1.0566 | 0.01108 | -0.018 | -95.361
-10 | -1.0013 | 0.01018 | -0.0177 | -98.3595
-9.5 | -0.9494 | 0.00972 | -0.0166 | -97.6749
-9 | -0.893 | 0.00915 | -0.0164 | -97.5956
-8.5 | -0.8362 | 0.00862 | -0.0164 | -97.007
-8 | -0.779 | 0.00812 | -0.0164 | -95.936
-7.5 | -0.7216 | 0.0077 | -0.0164 | -93.7143
-7 | -0.664 | 0.0071 | -0.0164 | -93.5211
-6.5 | -0.6062 | 0.00678 | -0.0165 | -89.41
-5 | -0.4319 | 0.006 | -0.0168 | -71.9833
-4.5 | -0.3736 | 0.00582 | -0.017 | -64.1924
-4 | -0.3153 | 0.0057 | -0.0172 | -55.3158
-3.5 | -0.2569 | 0.00562 | -0.0175 | -45.7117
-3 | -0.1981 | 0.0055 | -0.0178 | -36.0182
-1.5 | -0.0223 | 0.00544 | -0.0188 | -4.0993
-1 | 0.0363 | 0.00546 | -0.0192 | 6.6484
-0.5 | 0.0949 | 0.00545 | -0.0196 | 17.4128
0 | 0.1537 | 0.00536 | -0.02 | 28.6754
0.5 | 0.2127 | 0.00522 | -0.0206 | 40.7471
1 | 0.272 | 0.00498 | -0.0214 | 54.6185
1.5 | 0.3312 | 0.00478 | -0.0222 | 69.2887
2 | 0.3897 | 0.00482 | -0.0227 | 80.8506
2.5 | 0.4485 | 0.00481 | -0.0233 | 93.2432
3 | 0.507 | 0.00486 | -0.0238 | 104.321
3.5 | 0.5653 | 0.00495 | -0.0242 | 114.202
4 | 0.6233 | 0.00513 | -0.0246 | 121.501
4.5 | 0.6811 | 0.00536 | -0.025 | 127.0709
5 | 0.7387 | 0.00562 | -0.0253 | 131.4413
5.5 | 0.7955 | 0.00601 | -0.0256 | 132.3627
6 | 0.8491 | 0.00618 | -0.0249 | 137.3948
6.5 | 0.9058 | 0.00682 | -0.0252 | 132.8152
7 | 0.9626 | 0.00716 | -0.0254 | 134.4413
7.5 | 1.0191 | 0.00759 | -0.0255 | 134.2688
8 | 1.0752 | 0.00808 | -0.0256 | 133.0693
8.5 | 1.1309 | 0.00865 | -0.0257 | 130.7399
9 | 1.1858 | 0.00934 | -0.0257 | 126.9593
9.5 | 1.24 | 0.01016 | -0.0256 | 122.0472
10 | 1.2932 | 0.0111 | -0.0254 | 116.5045
10.5 | 1.3452 | 0.01219 | -0.0251 | 110.3527
11 | 1.3957 | 0.01344 | -0.0247 | 103.8467
11.5 | 1.4441 | 0.01495 | -0.0241 | 96.5953
12 | 1.4893 | 0.01682 | -0.0232 | 88.5434
12.5 | 1.5284 | 0.01936 | -0.022 | 78.9463
13 | 1.5574 | 0.02282 | -0.0201 | 68.2472
13.5 | 1.6106 | 0.02274 | -0.0198 | 70.8267
14 | 1.6459 | 0.02471 | -0.0184 | 66.6087
14.5 | 1.6757 | 0.02689 | -0.0166 | 62.3168
15 | 1.6885 | 0.02944 | -0.0133 | 57.3539
15.5 | 1.6842 | 0.03473 | -0.0137 | 48.4941
16 | 1.6585 | 0.045 | -0.0189 | 36.8556
16.5 | 1.6229 | 0.05812 | -0.0262 | 27.9233
17 | 1.4897 | 0.08955 | -0.0435 | 16.6354
17.5 | 1.2915 | 0.13594 | -0.0675 | 9.5005

## 125. Re 14M Mach 0.25 (1)
BIGFOIL.COM POLAR EXPORT
JH25
JH25 |  |  |  | Cl Max: | 0.983 | at alpha= | 8.5 | deg
JavaFoil+Calcfoil stall+Eppler ext transition |  |  |  | L/D Max: | 87.665 | at alpha= | 7 | deg
Re: | 14000000 |  |  | Cd Min: | 0.0074 | at alpha= | -0.5 | deg
Mach: | 0.25 |  |  | Cl=0 at alpha= | -1.3167 | deg
|  |  |  | @ Cl=0.1, Cd= | 0.06013
|  |  |  | @ Cl=0.4, Cd= | 0.06013
|  |  |  | @ Cl=0.6, Cd= | 0.06013
alpha (deg) | Cl | Cd | Cm | Cl/Cd
-10.5 | -0.141 | 0.06798 | -0.008 | -2.068
-10 | -0.203 | 0.0639 | -0.009 | -3.172
-9.5 | -0.252 | 0.0602 | -0.009 | -4.182
-9 | -0.293 | 0.05693 | -0.009 | -5.139
-8.5 | -0.326 | 0.05402 | -0.009 | -6.039
-8 | -0.352 | 0.05137 | -0.008 | -6.848
-7.5 | -0.369 | 0.04834 | -0.009 | -7.634
-7 | -0.377 | 0.04565 | -0.009 | -8.255
-6.5 | -0.375 | 0.04292 | -0.009 | -8.745
-6 | -0.367 | 0.03874 | -0.01 | -9.477
-5.5 | -0.427 | 0.00918 | -0.018 | -46.579
-5 | -0.393 | 0.00906 | -0.018 | -43.411
-4.5 | -0.351 | 0.00826 | -0.018 | -42.541
-4 | -0.304 | 0.00814 | -0.018 | -37.352
-3.5 | -0.252 | 0.00804 | -0.018 | -31.363
-3 | -0.197 | 0.00797 | -0.018 | -24.735
-2.5 | -0.14 | 0.00787 | -0.018 | -17.762
-2 | -0.081 | 0.00786 | -0.018 | -10.324
-1.5 | -0.022 | 0.00781 | -0.018 | -2.769
-1 | 0.038 | 0.00783 | -0.019 | 4.901
-0.5 | 0.099 | 0.0074 | -0.019 | 13.322
0 | 0.159 | 0.00786 | -0.019 | 20.216
0.5 | 0.219 | 0.00787 | -0.019 | 27.835
1 | 0.279 | 0.0074 | -0.019 | 37.69
1.5 | 0.339 | 0.00801 | -0.019 | 42.332
2 | 0.399 | 0.00809 | -0.019 | 49.333
2.5 | 0.459 | 0.00821 | -0.019 | 55.827
3 | 0.518 | 0.00833 | -0.019 | 62.194
3.5 | 0.577 | 0.00849 | -0.02 | 68.019
4 | 0.636 | 0.00861 | -0.02 | 73.865
4.5 | 0.694 | 0.00882 | -0.02 | 78.757
5 | 0.752 | 0.00973 | -0.02 | 77.238
5.5 | 0.807 | 0.00985 | -0.02 | 81.941
6 | 0.858 | 0.01011 | -0.02 | 84.929
6.5 | 0.904 | 0.01036 | -0.02 | 87.216
7 | 0.941 | 0.01073 | -0.021 | 87.665
7.5 | 0.967 | 0.01111 | -0.021 | 87.1
8 | 0.982 | 0.01157 | -0.021 | 84.897
8.5 | 0.983 | 0.01204 | -0.021 | 81.604
9 | 0.967 | 0.01256 | -0.021 | 77.042
9.5 | 0.935 | 0.01321 | -0.021 | 70.8
10 | 0.886 | 0.01405 | -0.021 | 63.077
10.5 | 0.813 | 0.01507 | -0.021 | 53.94
11 | 0.72 | 0.0171 | -0.021 | 42.099
11.5 | 0.618 | 0.02073 | -0.021 | 29.816
12 | 0.511 | 0.02571 | -0.02 | 19.894
12.5 | 0.402 | 0.03222 | -0.02 | 12.482
13 | 0.283 | 0.04527 | -0.019 | 6.241
13.5 | 0.089 | 0.06013 | -0.018 | 1.484

## 126. Re 14M Mach 0.25 (2)
BIGFOIL.COM POLAR EXPORT
JH25
JH25 |  |  |  | Cl Max: | 1.5401 | at alpha= | 12.5 | deg
XFOIL ncrit=9 |  |  |  | L/D Max: | 138.709 | at alpha= | 6 | deg
Re: | 14000000 |  |  | Cd Min: | 0.00479 | at alpha= | 1.5 | deg
Mach: | 0.25 |  |  | Cl=0 at alpha= | -99 | deg
|  |  |  | @ Cl=0.1, Cd= | 0.00537
|  |  |  | @ Cl=0.4, Cd= | 0.0048471
|  |  |  | @ Cl=0.6, Cd= | 0.0050529
alpha (deg) | Cl | Cd | Cm | Cl/Cd
0 | 0.1589 | 0.00537 | -0.0206 | 29.5903
0.5 | 0.2198 | 0.00522 | -0.0212 | 42.1073
1 | 0.2811 | 0.00498 | -0.022 | 56.4458
1.5 | 0.3423 | 0.00479 | -0.0228 | 71.4614
2 | 0.4029 | 0.00485 | -0.0232 | 83.0722
2.5 | 0.4637 | 0.00483 | -0.0238 | 96.0041
3 | 0.5243 | 0.00489 | -0.0243 | 107.2188
3.5 | 0.5848 | 0.00501 | -0.0247 | 116.7265
4 | 0.6451 | 0.00518 | -0.025 | 124.5367
4.5 | 0.7053 | 0.00544 | -0.0252 | 129.6507
5 | 0.7653 | 0.00575 | -0.0254 | 133.0957
5.5 | 0.8246 | 0.00613 | -0.0255 | 134.5188
6 | 0.8808 | 0.00635 | -0.0247 | 138.7087
7 | 1.0003 | 0.00737 | -0.0246 | 135.7259
7.5 | 1.06 | 0.00789 | -0.0244 | 134.3473
8 | 1.1194 | 0.00847 | -0.0241 | 132.1606
8.5 | 1.1783 | 0.0092 | -0.0237 | 128.0761
9 | 1.2363 | 0.01013 | -0.0232 | 122.0434
9.5 | 1.2931 | 0.0113 | -0.0225 | 114.4336
10 | 1.3479 | 0.0128 | -0.0215 | 105.3047
10.5 | 1.3989 | 0.01487 | -0.0203 | 94.0753
11 | 1.4412 | 0.01813 | -0.0184 | 79.4926
11.5 | 1.4815 | 0.02108 | -0.0166 | 70.2799
12 | 1.5182 | 0.02398 | -0.0146 | 63.3111
12.5 | 1.5401 | 0.0279 | -0.0121 | 55.2007
13 | 1.5247 | 0.03399 | -0.0107 | 44.8573
13.5 | 1.5032 | 0.04451 | -0.0175 | 33.7722
14 | 1.4499 | 0.06222 | -0.0297 | 23.3028
14.5 | 1.3753 | 0.08369 | -0.0416 | 16.4333
15 | 1.3051 | 0.1038 | -0.0515 | 12.5732
15.5 | 1.2277 | 0.12621 | -0.0629 | 9.7274
16 | 1.1584 | 0.14952 | -0.0754 | 7.7475

## 127. Re 14M Mach 0.50 (1)
BIGFOIL.COM POLAR EXPORT
JH25
JH25 |  |  |  | Cl Max: | 1.141 | at alpha= | 20 | deg
JavaFoil+Calcfoil stall+Eppler ext transition |  |  |  | L/D Max: | 83.649 | at alpha= | 6 | deg
Re: | 14000000 |  |  | Cd Min: | 0.00748 | at alpha= | 0 | deg
Mach: | 0.5 |  |  | Cl=0 at alpha= | -1.3209 | deg
|  |  |  | @ Cl=0.1, Cd= | 0.0078615
|  |  |  | @ Cl=0.4, Cd= | 0.0077888
|  |  |  | @ Cl=0.6, Cd= | 0.0087133
alpha (deg) | Cl | Cd | Cm | Cl/Cd
-20 | -0.999 | 0.16583 | -0.012 | -6.022
-19.5 | -0.974 | 0.15142 | -0.012 | -6.434
-19 | -0.953 | 0.13572 | -0.012 | -7.023
-18.5 | -0.933 | 0.12238 | -0.013 | -7.621
-18 | -0.895 | 0.13487 | -0.011 | -6.633
-17.5 | -0.876 | 0.11732 | -0.012 | -7.465
-17 | -0.878 | 0.08366 | -0.015 | -10.498
-16.5 | -0.816 | 0.11648 | -0.011 | -7.004
-16 | -0.799 | 0.09983 | -0.012 | -8.001
-15.5 | -0.799 | 0.07166 | -0.015 | -11.155
-15 | -0.808 | 0.04444 | -0.016 | -18.177
-14.5 | -0.71 | 0.09789 | -0.011 | -7.252
-14 | -0.697 | 0.07879 | -0.013 | -8.849
-13.5 | -0.708 | 0.04751 | -0.016 | -14.903
-13 | -0.74 | 0.01938 | -0.018 | -38.176
-12.5 | -0.605 | 0.07933 | -0.011 | -7.623
-12 | -0.603 | 0.05441 | -0.014 | -11.083
-11.5 | -0.657 | 0.01554 | -0.019 | -42.295
-11 | -0.646 | 0.01252 | -0.019 | -51.608
-10.5 | -0.5 | 0.06241 | -0.012 | -8.008
-10 | -0.542 | 0.01904 | -0.018 | -28.446
-9.5 | -0.547 | 0.01145 | -0.019 | -47.754
-9 | -0.461 | 0.02508 | -0.017 | -18.387
-8.5 | -0.481 | 0.01107 | -0.019 | -43.405
-8 | -0.447 | 0.01052 | -0.02 | -42.518
-7.5 | -0.414 | 0.01045 | -0.02 | -39.612
-7 | -0.381 | 0.01001 | -0.02 | -38.03
-6.5 | -0.347 | 0.00981 | -0.02 | -35.42
-6 | -0.314 | 0.00967 | -0.02 | -32.463
-5.5 | -0.281 | 0.00952 | -0.02 | -29.464
-5 | -0.247 | 0.00939 | -0.02 | -26.314
-4.5 | -0.173 | 0.03483 | -0.011 | -4.974
-4 | -0.238 | 0.0348 | -0.01 | -6.832
-3.5 | -0.266 | 0.00825 | -0.02 | -32.303
-3 | -0.215 | 0.00811 | -0.02 | -26.471
-2.5 | -0.154 | 0.00796 | -0.02 | -19.404
-2 | -0.09 | 0.00791 | -0.02 | -11.401
-1.5 | -0.024 | 0.00787 | -0.021 | -3.065
-1 | 0.043 | 0.00787 | -0.021 | 5.443
-0.5 | 0.11 | 0.00786 | -0.021 | 14.017
0 | 0.178 | 0.00748 | -0.021 | 23.721
0.5 | 0.245 | 0.00802 | -0.021 | 30.519
1 | 0.312 | 0.00805 | -0.021 | 38.721
1.5 | 0.379 | 0.00756 | -0.021 | 50.135
2 | 0.446 | 0.00829 | -0.021 | 53.743
2.5 | 0.512 | 0.00847 | -0.022 | 60.503
3 | 0.578 | 0.00864 | -0.022 | 66.929
3.5 | 0.644 | 0.00886 | -0.022 | 72.696
4 | 0.709 | 0.00906 | -0.022 | 78.268
4.5 | 0.773 | 0.01009 | -0.022 | 76.607
5 | 0.835 | 0.0104 | -0.022 | 80.287
5.5 | 0.893 | 0.01075 | -0.022 | 83.063
6 | 0.938 | 0.01122 | -0.023 | 83.649
6.5 | 0.959 | 0.01176 | -0.023 | 81.573
7 | 0.915 | 0.01248 | -0.023 | 73.296
7.5 | 0.589 | 0.0134 | -0.023 | 44
8 | 0.62 | 0.01463 | -0.023 | 42.367
8.5 | 0.624 | 0.01919 | -0.022 | 32.529
9 | 0.575 | 0.05272 | -0.017 | 10.915
9.5 | 0.683 | 0.02073 | -0.022 | 32.95
10 | 0.711 | 0.02206 | -0.022 | 32.228
10.5 | 0.693 | 0.04126 | -0.02 | 16.791
11 | 0.736 | 0.03643 | -0.021 | 20.207
11.5 | 0.706 | 0.07152 | -0.017 | 9.875
12 | 0.744 | 0.06664 | -0.018 | 11.162
12.5 | 0.811 | 0.04561 | -0.021 | 17.789
13 | 0.782 | 0.08462 | -0.016 | 9.239
13.5 | 0.843 | 0.06357 | -0.02 | 13.255
14 | 0.879 | 0.06139 | -0.021 | 14.312
14.5 | 0.866 | 0.09391 | -0.018 | 9.224
15 | 0.895 | 0.09655 | -0.018 | 9.269
15.5 | 0.908 | 0.11658 | -0.016 | 7.789
16 | 0.94 | 0.11461 | -0.017 | 8.203
16.5 | 0.958 | 0.1349 | -0.016 | 7.105
17 | 0.991 | 0.12997 | -0.018 | 7.622
17.5 | 1.012 | 0.14681 | -0.017 | 6.892
18 | 1.036 | 0.16216 | -0.017 | 6.39
18.5 | 1.064 | 0.16197 | -0.017 | 6.568
19 | 1.088 | 0.17993 | -0.018 | 6.048
19.5 | 1.117 | 0.17413 | -0.018 | 6.417
20 | 1.141 | 0.19331 | -0.018 | 5.901

## 128. Re 14M Mach 0.50 (2)
BIGFOIL.COM POLAR EXPORT
JH25
JH25 |  |  |  | Cl Max: | 1.3717 | at alpha= | 8.5 | deg
XFOIL ncrit=9 |  |  |  | L/D Max: | 143.051 | at alpha= | 5.5 | deg
Re: | 14000000 |  |  | Cd Min: | 0.0015 | at alpha= | -4 | deg
Mach: | 0.5 |  |  | Cl=0 at alpha= | -1.307 | deg
|  |  |  | @ Cl=0.1, Cd= | 0.0055182
|  |  |  | @ Cl=0.4, Cd= | 0.0048962
|  |  |  | @ Cl=0.6, Cd= | 0.0050631
alpha (deg) | Cl | Cd | Cm | Cl/Cd
-10.5 | -0.6528 | 0.14109 | 0.0574 | -4.6268
-10 | -0.6423 | 0.13192 | 0.0534 | -4.8689
-9.5 | -0.6328 | 0.12305 | 0.0497 | -5.1426
-9 | -0.625 | 0.11409 | 0.0459 | -5.4781
-8.5 | -0.6162 | 0.10565 | 0.0421 | -5.8325
-8 | -0.4912 | 0.08145 | 0.0211 | -6.0307
-7.5 | -0.4967 | 0.07169 | 0.0177 | -6.9284
-7 | -0.5023 | 0.06246 | 0.0142 | -8.0419
-6.5 | -0.5146 | 0.05317 | 0.0092 | -9.6784
-6 | -0.5164 | 0.04142 | -0.0059 | -12.4674
-5.5 | -0.5019 | 0.02874 | -0.016 | -17.4635
-5 | -0.4734 | 0.01709 | -0.0214 | -27.7004
-4.5 | -0.4336 | 0.00705 | -0.0236 | -61.5035
-4 | -0.3822 | 0.0015 | -0.0243 | -254.8
-3.5 | -0.3154 | 0.00611 | -0.0236 | -51.6203
-3 | -0.2415 | 0.00585 | -0.0229 | -41.2821
-2.5 | -0.169 | 0.00565 | -0.0225 | -29.9115
-2 | -0.0975 | 0.00559 | -0.0223 | -17.4419
-1.5 | -0.0271 | 0.00556 | -0.0222 | -4.8741
-1 | 0.0431 | 0.00551 | -0.0224 | 7.8221
-0.5 | 0.1127 | 0.00552 | -0.0226 | 20.4167
0 | 0.1822 | 0.00549 | -0.0229 | 33.1876
0.5 | 0.2522 | 0.0053 | -0.0235 | 47.5849
1 | 0.3226 | 0.00501 | -0.0245 | 64.3912
1.5 | 0.3928 | 0.00489 | -0.0252 | 80.3272
2 | 0.4626 | 0.00495 | -0.0256 | 93.4545
2.5 | 0.533 | 0.00493 | -0.026 | 108.1136
3 | 0.6035 | 0.00507 | -0.0262 | 119.0335
3.5 | 0.6743 | 0.00523 | -0.0262 | 128.9293
4 | 0.7455 | 0.00548 | -0.026 | 136.0401
4.5 | 0.8172 | 0.00582 | -0.0256 | 140.4124
5 | 0.8891 | 0.00635 | -0.025 | 140.0157
5.5 | 0.9613 | 0.00672 | -0.0239 | 143.0506
6 | 1.0305 | 0.00733 | -0.0218 | 140.5866
6.5 | 1.1059 | 0.00783 | -0.0202 | 141.2388
7 | 1.1823 | 0.00855 | -0.0181 | 138.2807
7.5 | 1.2596 | 0.00963 | -0.0153 | 130.7996
8.5 | 1.3717 | 0.0189 | -0.0057 | 72.5767
9 | 1.3538 | 0.02862 | -0.0038 | 47.3026
9.5 | 1.3178 | 0.04054 | -0.0133 | 32.5062
10 | 1.2836 | 0.05549 | -0.0254 | 23.1321
10.5 | 1.2481 | 0.06959 | -0.0337 | 17.935
11 | 1.2132 | 0.0827 | -0.0404 | 14.6699
11.5 | 1.1799 | 0.09563 | -0.047 | 12.3382
12 | 1.1487 | 0.1087 | -0.0538 | 10.5676
12.5 | 1.1149 | 0.12288 | -0.0618 | 9.0731
13 | 1.089 | 0.13702 | -0.0699 | 7.9477
13.5 | 1.0687 | 0.15117 | -0.078 | 7.0695

## 129. Re 16M Mach 0.00 (1)
BIGFOIL.COM POLAR EXPORT
JH25
JH25 |  |  |  | Cl Max: | 1.008 | at alpha= | 9 | deg
JavaFoil+Calcfoil stall+Eppler ext transition |  |  |  | L/D Max: | 90.339 | at alpha= | 7.5 | deg
Re: | 16000000 |  |  | Cd Min: | 0.00739 | at alpha= | 1 | deg
Mach: | 0 |  |  | Cl=0 at alpha= | -1.319 | deg
|  |  |  | @ Cl=0.1, Cd= | 0.0074805
|  |  |  | @ Cl=0.4, Cd= | 0.0080334
|  |  |  | @ Cl=0.6, Cd= | 0.0084895
alpha (deg) | Cl | Cd | Cm | Cl/Cd
-11.5 | -0.375 | 0.07291 | -0.009 | -5.143
-11 | -0.392 | 0.06924 | -0.008 | -5.656
-10.5 | -0.407 | 0.06548 | -0.008 | -6.218
-10 | -0.42 | 0.06243 | -0.008 | -6.734
-9.5 | -0.43 | 0.05871 | -0.008 | -7.332
-9 | -0.436 | 0.05553 | -0.009 | -7.858
-8.5 | -0.439 | 0.05215 | -0.009 | -8.414
-8 | -0.437 | 0.04921 | -0.009 | -8.872
-7.5 | -0.43 | 0.04611 | -0.009 | -9.33
-7 | -0.425 | 0.03907 | -0.011 | -10.878
-6.5 | -0.494 | 0.00927 | -0.017 | -53.355
-6 | -0.466 | 0.00913 | -0.017 | -51.065
-5.5 | -0.432 | 0.00901 | -0.017 | -47.932
-5 | -0.392 | 0.00823 | -0.017 | -47.604
-4.5 | -0.347 | 0.00812 | -0.017 | -42.703
-4 | -0.298 | 0.00802 | -0.017 | -37.118
-3.5 | -0.246 | 0.00795 | -0.017 | -30.944
-3 | -0.192 | 0.00785 | -0.018 | -24.404
-2.5 | -0.136 | 0.00783 | -0.018 | -17.329
-2 | -0.079 | 0.00779 | -0.018 | -10.108
-1.5 | -0.021 | 0.00778 | -0.018 | -2.695
-1 | 0.037 | 0.00774 | -0.018 | 4.801
-0.5 | 0.095 | 0.00745 | -0.018 | 12.81
0 | 0.154 | 0.00781 | -0.018 | 19.683
0.5 | 0.212 | 0.00782 | -0.018 | 27.117
1 | 0.27 | 0.00739 | -0.018 | 36.572
1.5 | 0.328 | 0.00793 | -0.018 | 41.417
2 | 0.386 | 0.00799 | -0.019 | 48.37
2.5 | 0.444 | 0.00817 | -0.019 | 54.39
3 | 0.502 | 0.00822 | -0.019 | 61.011
3.5 | 0.559 | 0.00836 | -0.019 | 66.872
4 | 0.616 | 0.00854 | -0.019 | 72.218
4.5 | 0.673 | 0.00864 | -0.019 | 77.846
5 | 0.729 | 0.00942 | -0.019 | 77.354
5.5 | 0.783 | 0.00968 | -0.019 | 80.952
6 | 0.834 | 0.00979 | -0.02 | 85.233
6.5 | 0.88 | 0.01004 | -0.02 | 87.707
7 | 0.921 | 0.01033 | -0.02 | 89.164
7.5 | 0.955 | 0.01057 | -0.02 | 90.339
8 | 0.981 | 0.01095 | -0.02 | 89.637
8.5 | 0.999 | 0.01132 | -0.02 | 88.277
9 | 1.008 | 0.01173 | -0.02 | 85.95
9.5 | 1.008 | 0.01219 | -0.021 | 82.676
10 | 0.999 | 0.0127 | -0.021 | 78.645
10.5 | 0.981 | 0.01331 | -0.021 | 73.673
11 | 0.956 | 0.01408 | -0.021 | 67.887
11.5 | 0.916 | 0.01498 | -0.021 | 61.163
12 | 0.864 | 0.01682 | -0.021 | 51.381
12.5 | 0.813 | 0.01936 | -0.021 | 42.015
13 | 0.76 | 0.02301 | -0.02 | 33.018
13.5 | 0.709 | 0.02731 | -0.02 | 25.954
14 | 0.656 | 0.03401 | -0.02 | 19.294

## 130. Re 16M Mach 0.00 (2)
BIGFOIL.COM POLAR EXPORT
JH25
JH25 |  |  |  | Cl Max: | 1.6295 | at alpha= | 14 | deg
XFOIL ncrit=9 |  |  |  | L/D Max: | 137.5 | at alpha= | 6 | deg
Re: | 16000000 |  |  | Cd Min: | 0.00478 | at alpha= | 1.5 | deg
Mach: | 0 |  |  | Cl=0 at alpha= | -1.3101 | deg
|  |  |  | @ Cl=0.1, Cd= | 0.0053833
|  |  |  | @ Cl=0.4, Cd= | 0.0048344
|  |  |  | @ Cl=0.6, Cd= | 0.0050428
alpha (deg) | Cl | Cd | Cm | Cl/Cd
-18.5 | -1.6863 | 0.03871 | -0.0266 | -43.5624
-18 | -1.7143 | 0.03228 | -0.0261 | -53.1072
-17.5 | -1.6982 | 0.02885 | -0.0245 | -58.8631
-17 | -1.6705 | 0.0261 | -0.0231 | -64.0038
-16.5 | -1.6358 | 0.02381 | -0.0219 | -68.7022
-16 | -1.5966 | 0.02184 | -0.0209 | -73.1044
-15.5 | -1.554 | 0.02013 | -0.0201 | -77.1982
-15 | -1.5092 | 0.01859 | -0.0194 | -81.1834
-14.5 | -1.4622 | 0.01722 | -0.0188 | -84.9129
-14 | -1.4138 | 0.01598 | -0.0182 | -88.4731
-13.5 | -1.3641 | 0.01485 | -0.0178 | -91.8586
-13 | -1.3132 | 0.01382 | -0.0174 | -95.0217
-12.5 | -1.2614 | 0.01289 | -0.0171 | -97.8588
-12 | -1.2088 | 0.01203 | -0.0169 | -100.4821
-11.5 | -1.1556 | 0.01122 | -0.0167 | -102.9947
-11 | -1.1016 | 0.01049 | -0.0165 | -105.0143
-10.5 | -1.0471 | 0.00983 | -0.0164 | -106.5209
-10 | -0.9957 | 0.00933 | -0.0155 | -106.7203
-9.5 | -0.9406 | 0.00897 | -0.0154 | -104.8606
-9 | -0.8848 | 0.00852 | -0.0155 | -103.8498
-8.5 | -0.8286 | 0.0081 | -0.0155 | -102.2963
-8 | -0.7721 | 0.0077 | -0.0156 | -100.2727
-7.5 | -0.7154 | 0.00735 | -0.0158 | -97.3333
-7 | -0.6584 | 0.00686 | -0.0159 | -95.9767
-6.5 | -0.6013 | 0.00658 | -0.016 | -91.383
-6 | -0.5439 | 0.00634 | -0.0162 | -85.7886
-5.5 | -0.4864 | 0.00612 | -0.0164 | -79.4771
-5 | -0.4287 | 0.00587 | -0.0166 | -73.0324
-4.5 | -0.3709 | 0.00571 | -0.0168 | -64.9562
-3 | -0.1967 | 0.00546 | -0.0178 | -36.0256
-2.5 | -0.1385 | 0.00544 | -0.0181 | -25.4596
-2 | -0.0804 | 0.00542 | -0.0184 | -14.8339
-1.5 | -0.0221 | 0.00539 | -0.0188 | -4.1002
-1 | 0.0361 | 0.00539 | -0.0192 | 6.6976
-0.5 | 0.0944 | 0.00539 | -0.0195 | 17.5139
0 | 0.1528 | 0.00532 | -0.02 | 28.7218
0.5 | 0.2114 | 0.0052 | -0.0205 | 40.6538
1 | 0.2702 | 0.005 | -0.0213 | 54.04
1.5 | 0.3292 | 0.00478 | -0.0221 | 68.8703
2 | 0.3873 | 0.00483 | -0.0225 | 80.1863
2.5 | 0.4456 | 0.00485 | -0.023 | 91.8763
3 | 0.5038 | 0.00489 | -0.0236 | 103.0266
3.5 | 0.5617 | 0.00495 | -0.0241 | 113.4747
4 | 0.6195 | 0.00509 | -0.0245 | 121.7092
4.5 | 0.6769 | 0.00531 | -0.0249 | 127.4765
5 | 0.7341 | 0.00562 | -0.0253 | 130.6228
5.5 | 0.791 | 0.00597 | -0.0256 | 132.4958
6 | 0.847 | 0.00616 | -0.0258 | 137.5
6.5 | 0.9002 | 0.00665 | -0.0253 | 135.3684
7 | 0.9566 | 0.00697 | -0.0256 | 137.2453
9 | 1.1775 | 0.00915 | -0.0261 | 128.6885
9.5 | 1.2311 | 0.00993 | -0.0261 | 123.9778
10 | 1.2839 | 0.01079 | -0.026 | 118.9898
10.5 | 1.3357 | 0.01175 | -0.0259 | 113.6766
11 | 1.3866 | 0.01277 | -0.0257 | 108.5826
11.5 | 1.436 | 0.01396 | -0.0253 | 102.8653
12 | 1.4835 | 0.01533 | -0.0248 | 96.771
12.5 | 1.5281 | 0.017 | -0.0241 | 89.8882
13 | 1.5695 | 0.01894 | -0.0232 | 82.8669
13.5 | 1.6044 | 0.02146 | -0.0217 | 74.7623
14 | 1.6295 | 0.02468 | -0.0197 | 66.0251
14.5 | 1.6224 | 0.02963 | -0.0154 | 54.7553
15 | 1.5563 | 0.04333 | -0.0204 | 35.9174
15.5 | 1.5065 | 0.05946 | -0.0302 | 25.3364
16 | 1.5026 | 0.06847 | -0.035 | 21.9454
16.5 | 1.4256 | 0.09056 | -0.0463 | 15.742
17 | 1.3804 | 0.10711 | -0.054 | 12.8877
17.5 | 1.3234 | 0.12671 | -0.0634 | 10.4443
18 | 1.2818 | 0.14408 | -0.072 | 8.8964
18.5 | 1.2383 | 0.16305 | -0.0822 | 7.5946
19 | 1.2105 | 0.17925 | -0.0913 | 6.7531

## 131. Re 16M Mach 0.10 (1)
BIGFOIL.COM POLAR EXPORT
JH25
JH25 |  |  |  | Cl Max: | 1.004 | at alpha= | 9 | deg
JavaFoil+Calcfoil stall+Eppler ext transition |  |  |  | L/D Max: | 90.011 | at alpha= | 7.5 | deg
Re: | 16000000 |  |  | Cd Min: | 0.00739 | at alpha= | 1 | deg
Mach: | 0.1 |  |  | Cl=0 at alpha= | -1.319 | deg
|  |  |  | @ Cl=0.1, Cd= | 0.0077268
|  |  |  | @ Cl=0.4, Cd= | 0.0080272
|  |  |  | @ Cl=0.6, Cd= | 0.0084933
alpha (deg) | Cl | Cd | Cm | Cl/Cd
-11.5 | -0.345 | 0.07325 | -0.008 | -4.704
-11 | -0.364 | 0.06943 | -0.008 | -5.246
-10.5 | -0.383 | 0.06572 | -0.008 | -5.828
-10 | -0.4 | 0.06224 | -0.008 | -6.423
-9.5 | -0.413 | 0.05905 | -0.008 | -6.992
-9 | -0.422 | 0.05579 | -0.008 | -7.562
-8.5 | -0.427 | 0.05246 | -0.009 | -8.146
-8 | -0.428 | 0.04948 | -0.009 | -8.648
-7.5 | -0.423 | 0.04673 | -0.009 | -9.061
-7 | -0.415 | 0.04316 | -0.01 | -9.614
-6.5 | -0.492 | 0.00928 | -0.017 | -52.987
-6 | -0.465 | 0.00915 | -0.017 | -50.817
-5.5 | -0.432 | 0.00904 | -0.017 | -47.787
-5 | -0.392 | 0.00825 | -0.017 | -47.558
-4.5 | -0.348 | 0.00813 | -0.017 | -42.73
-4 | -0.299 | 0.00804 | -0.017 | -37.189
-3.5 | -0.247 | 0.00795 | -0.018 | -31.05
-3 | -0.193 | 0.00786 | -0.018 | -24.502
-2.5 | -0.136 | 0.00784 | -0.018 | -17.405
-2 | -0.079 | 0.00779 | -0.018 | -10.154
-1.5 | -0.021 | 0.00778 | -0.018 | -2.708
-1 | 0.037 | 0.00774 | -0.018 | 4.825
-0.5 | 0.096 | 0.00772 | -0.018 | 12.42
0 | 0.155 | 0.00782 | -0.018 | 19.774
0.5 | 0.213 | 0.00782 | -0.018 | 27.263
1 | 0.272 | 0.00739 | -0.018 | 36.738
1.5 | 0.33 | 0.00793 | -0.019 | 41.59
2 | 0.388 | 0.00799 | -0.019 | 48.566
2.5 | 0.446 | 0.00817 | -0.019 | 54.6
3 | 0.504 | 0.00824 | -0.019 | 61.238
3.5 | 0.562 | 0.00838 | -0.019 | 67.105
4 | 0.619 | 0.00855 | -0.019 | 72.452
4.5 | 0.676 | 0.00866 | -0.019 | 78.053
5 | 0.732 | 0.00944 | -0.019 | 77.554
5.5 | 0.787 | 0.00971 | -0.02 | 81.058
6 | 0.838 | 0.00982 | -0.02 | 85.348
6.5 | 0.884 | 0.01008 | -0.02 | 87.747
7 | 0.924 | 0.01037 | -0.02 | 89.135
7.5 | 0.957 | 0.01064 | -0.02 | 90.011
8 | 0.982 | 0.01101 | -0.02 | 89.255
8.5 | 0.998 | 0.01139 | -0.02 | 87.662
9 | 1.004 | 0.01183 | -0.021 | 84.925
9.5 | 1.001 | 0.01227 | -0.021 | 81.528
10 | 0.987 | 0.01284 | -0.021 | 76.889
10.5 | 0.965 | 0.01349 | -0.021 | 71.483
11 | 0.934 | 0.01435 | -0.021 | 65.081
11.5 | 0.885 | 0.01535 | -0.021 | 57.67
12 | 0.829 | 0.01738 | -0.021 | 47.674
12.5 | 0.771 | 0.02045 | -0.021 | 37.701
13 | 0.714 | 0.02427 | -0.02 | 29.416
13.5 | 0.657 | 0.02972 | -0.02 | 22.101
14 | 0.602 | 0.03618 | -0.02 | 16.645

## 132. Re 16M Mach 0.10 (2)
BIGFOIL.COM POLAR EXPORT
JH25
JH25 |  |  |  | Cl Max: | 1.7483 | at alpha= | 15.5 | deg
XFOIL ncrit=9 |  |  |  | L/D Max: | 137.977 | at alpha= | 6 | deg
Re: | 16000000 |  |  | Cd Min: | 0.00479 | at alpha= | 1.5 | deg
Mach: | 0.1 |  |  | Cl=0 at alpha= | -1.3106 | deg
|  |  |  | @ Cl=0.1, Cd= | 0.0053848
|  |  |  | @ Cl=0.4, Cd= | 0.0048335
|  |  |  | @ Cl=0.6, Cd= | 0.0050436
alpha (deg) | Cl | Cd | Cm | Cl/Cd
-17 | -1.5049 | 0.05169 | -0.0146 | -29.1139
-16.5 | -1.5727 | 0.0361 | -0.0273 | -43.5651
-16 | -1.5728 | 0.03023 | -0.0262 | -52.0278
-15.5 | -1.5487 | 0.02619 | -0.0249 | -59.1333
-15 | -1.5132 | 0.02318 | -0.0237 | -65.2804
-14.5 | -1.4715 | 0.02077 | -0.0227 | -70.8474
-14 | -1.4258 | 0.01878 | -0.0217 | -75.9212
-13.5 | -1.3776 | 0.01706 | -0.0209 | -80.7503
-13 | -1.3273 | 0.01557 | -0.0202 | -85.2473
-12.5 | -1.2754 | 0.01431 | -0.0196 | -89.1265
-12 | -1.2224 | 0.01317 | -0.0191 | -92.817
-11.5 | -1.1686 | 0.01213 | -0.0186 | -96.3397
-11 | -1.1139 | 0.01122 | -0.0182 | -99.2781
-10.5 | -1.0585 | 0.01043 | -0.0179 | -101.4861
-10 | -1.0063 | 0.0098 | -0.0168 | -102.6837
-9.5 | -0.9504 | 0.00934 | -0.0166 | -101.7559
-9 | -0.8937 | 0.0088 | -0.0165 | -101.5568
-8.5 | -0.8367 | 0.00832 | -0.0164 | -100.5649
-8 | -0.7794 | 0.00786 | -0.0164 | -99.1603
-7.5 | -0.7219 | 0.00747 | -0.0164 | -96.6399
-7 | -0.6642 | 0.00697 | -0.0164 | -95.2941
-6.5 | -0.6064 | 0.00663 | -0.0165 | -91.463
-6 | -0.5484 | 0.00637 | -0.0166 | -86.0911
-5.5 | -0.4903 | 0.00615 | -0.0167 | -79.7236
-5 | -0.432 | 0.00591 | -0.0169 | -73.0964
-4.5 | -0.3737 | 0.00572 | -0.0171 | -65.3322
-3 | -0.198 | 0.00546 | -0.0179 | -36.2637
-2.5 | -0.1394 | 0.00544 | -0.0183 | -25.625
-2 | -0.0809 | 0.00542 | -0.0186 | -14.9262
-1.5 | -0.0222 | 0.00539 | -0.0189 | -4.1187
-1 | 0.0364 | 0.0054 | -0.0193 | 6.7407
-0.5 | 0.0949 | 0.00539 | -0.0196 | 17.6067
0 | 0.1537 | 0.00533 | -0.0201 | 28.8368
0.5 | 0.2127 | 0.0052 | -0.0206 | 40.9038
1 | 0.2719 | 0.005 | -0.0214 | 54.38
1.5 | 0.3312 | 0.00479 | -0.0222 | 69.1441
2 | 0.3897 | 0.00483 | -0.0226 | 80.6832
2.5 | 0.4483 | 0.00485 | -0.0231 | 92.433
3 | 0.5069 | 0.00489 | -0.0237 | 103.6605
3.5 | 0.5653 | 0.00496 | -0.0242 | 113.9718
4 | 0.6234 | 0.0051 | -0.0246 | 122.2353
4.5 | 0.6813 | 0.00532 | -0.025 | 128.0639
5 | 0.7389 | 0.00563 | -0.0253 | 131.2433
5.5 | 0.7962 | 0.00599 | -0.0256 | 132.9215
6 | 0.8527 | 0.00618 | -0.0257 | 137.9773
6.5 | 0.9064 | 0.00669 | -0.0252 | 135.4858
7 | 0.9633 | 0.00701 | -0.0254 | 137.418
8.5 | 1.1315 | 0.00857 | -0.0257 | 132.0303
9 | 1.1864 | 0.0093 | -0.0257 | 127.5699
9.5 | 1.2404 | 0.01014 | -0.0256 | 122.3274
10 | 1.2936 | 0.01109 | -0.0254 | 116.6456
10.5 | 1.3456 | 0.01219 | -0.0251 | 110.3856
11 | 1.3963 | 0.0134 | -0.0247 | 104.2015
11.5 | 1.4448 | 0.01488 | -0.0241 | 97.0968
12 | 1.4902 | 0.01671 | -0.0233 | 89.1801
12.5 | 1.5295 | 0.01922 | -0.022 | 79.5786
13 | 1.5585 | 0.0227 | -0.0201 | 68.6564
13.5 | 1.5321 | 0.03049 | -0.015 | 50.2493
14 | 1.6671 | 0.02223 | -0.0198 | 74.9933
14.5 | 1.7033 | 0.02405 | -0.0183 | 70.8233
15 | 1.7348 | 0.02601 | -0.0165 | 66.6974
15.5 | 1.7483 | 0.02849 | -0.0131 | 61.3654
16 | 1.7379 | 0.0341 | -0.0129 | 50.9648
16.5 | 1.7295 | 0.04156 | -0.0161 | 41.6145
17 | 1.6878 | 0.05493 | -0.0232 | 30.7264
17.5 | 1.6012 | 0.07723 | -0.0355 | 20.7329
18 | 1.3257 | 0.137 | -0.0672 | 9.6766
19.5 | 1.1511 | 0.20997 | -0.1096 | 5.4822
20 | 1.1417 | 0.22465 | -0.1186 | 5.0821

## 133. Re 16M Mach 0.25 (1)
BIGFOIL.COM POLAR EXPORT
JH25
JH25 |  |  |  | Cl Max: | 0.983 | at alpha= | 8.5 | deg
JavaFoil+Calcfoil stall+Eppler ext transition |  |  |  | L/D Max: | 88.724 | at alpha= | 7 | deg
Re: | 16000000 |  |  | Cd Min: | 0.00741 | at alpha= | 1 | deg
Mach: | 0.25 |  |  | Cl=0 at alpha= | -1.3167 | deg
|  |  |  | @ Cl=0.1, Cd= | 0.05726
|  |  |  | @ Cl=0.4, Cd= | 0.05726
|  |  |  | @ Cl=0.6, Cd= | 0.05726
alpha (deg) | Cl | Cd | Cm | Cl/Cd
-11 | -0.055 | 0.07056 | -0.009 | -0.779
-10.5 | -0.141 | 0.06751 | -0.009 | -2.083
-10 | -0.203 | 0.06336 | -0.009 | -3.2
-9.5 | -0.252 | 0.05998 | -0.009 | -4.199
-9 | -0.293 | 0.05654 | -0.009 | -5.176
-8.5 | -0.326 | 0.05363 | -0.009 | -6.086
-8 | -0.352 | 0.05109 | -0.008 | -6.888
-7.5 | -0.369 | 0.048 | -0.009 | -7.694
-7 | -0.377 | 0.04537 | -0.009 | -8.312
-6.5 | -0.376 | 0.04233 | -0.009 | -8.884
-6 | -0.452 | 0.00919 | -0.018 | -49.144
-5.5 | -0.427 | 0.00915 | -0.018 | -46.73
-5 | -0.393 | 0.00902 | -0.018 | -43.591
-4.5 | -0.351 | 0.00817 | -0.018 | -43.011
-4 | -0.304 | 0.00809 | -0.018 | -37.597
-3.5 | -0.252 | 0.008 | -0.018 | -31.55
-3 | -0.197 | 0.00788 | -0.018 | -25.015
-2.5 | -0.14 | 0.00785 | -0.018 | -17.81
-2 | -0.081 | 0.0078 | -0.018 | -10.403
-1.5 | -0.022 | 0.00779 | -0.018 | -2.777
-1 | 0.038 | 0.00775 | -0.019 | 4.952
-0.5 | 0.099 | 0.00774 | -0.019 | 12.729
0 | 0.159 | 0.00787 | -0.019 | 20.174
0.5 | 0.219 | 0.00784 | -0.019 | 27.94
1 | 0.279 | 0.00741 | -0.019 | 37.66
1.5 | 0.339 | 0.00797 | -0.019 | 42.552
2 | 0.399 | 0.00803 | -0.019 | 49.648
2.5 | 0.459 | 0.00819 | -0.019 | 56.019
3 | 0.518 | 0.0083 | -0.019 | 62.438
3.5 | 0.577 | 0.00845 | -0.02 | 68.306
4 | 0.636 | 0.00864 | -0.02 | 73.617
4.5 | 0.694 | 0.00877 | -0.02 | 79.181
5 | 0.752 | 0.0096 | -0.02 | 78.325
5.5 | 0.807 | 0.00988 | -0.02 | 81.723
6 | 0.858 | 0.01001 | -0.02 | 85.74
6.5 | 0.904 | 0.0103 | -0.02 | 87.738
7 | 0.941 | 0.0106 | -0.021 | 88.724
7.5 | 0.967 | 0.01097 | -0.021 | 88.163
8 | 0.982 | 0.0114 | -0.021 | 86.12
8.5 | 0.983 | 0.01187 | -0.021 | 82.804
9 | 0.967 | 0.01243 | -0.021 | 77.843
9.5 | 0.935 | 0.01303 | -0.021 | 71.797
10 | 0.886 | 0.01379 | -0.021 | 64.223
10.5 | 0.816 | 0.01474 | -0.022 | 55.335
11 | 0.723 | 0.0165 | -0.021 | 43.802
11.5 | 0.621 | 0.01972 | -0.021 | 31.497
12 | 0.514 | 0.0246 | -0.021 | 20.884
12.5 | 0.403 | 0.03139 | -0.02 | 12.844
13 | 0.284 | 0.04265 | -0.019 | 6.664
13.5 | 0.09 | 0.05726 | -0.018 | 1.567

## 134. Re 16M Mach 0.25 (2)
BIGFOIL.COM POLAR EXPORT
JH25
JH25 |  |  |  | Cl Max: | 1.5579 | at alpha= | 12.5 | deg
XFOIL ncrit=9 |  |  |  | L/D Max: | 138.657 | at alpha= | 7 | deg
Re: | 16000000 |  |  | Cd Min: | 0.0048 | at alpha= | 1.5 | deg
Mach: | 0.25 |  |  | Cl=0 at alpha= | -99 | deg
|  |  |  | @ Cl=0.1, Cd= | 0.00521
|  |  |  | @ Cl=0.4, Cd= | 0.0048382
|  |  |  | @ Cl=0.6, Cd= | 0.0050428
alpha (deg) | Cl | Cd | Cm | Cl/Cd
0.5 | 0.2198 | 0.00521 | -0.0212 | 42.1881
1 | 0.281 | 0.005 | -0.0219 | 56.2
1.5 | 0.3423 | 0.0048 | -0.0228 | 71.3125
2 | 0.4028 | 0.00484 | -0.0231 | 83.2231
2.5 | 0.4635 | 0.00487 | -0.0237 | 95.1745
3 | 0.5243 | 0.00492 | -0.0242 | 106.565
3.5 | 0.5848 | 0.005 | -0.0246 | 116.96
4 | 0.6452 | 0.00517 | -0.0249 | 124.7969
4.5 | 0.7055 | 0.00538 | -0.0252 | 131.1338
5 | 0.7656 | 0.00571 | -0.0254 | 134.0806
5.5 | 0.8254 | 0.00613 | -0.0256 | 134.6493
6.5 | 0.9411 | 0.00685 | -0.0247 | 137.3869
7 | 1.0011 | 0.00722 | -0.0247 | 138.6565
7.5 | 1.0608 | 0.00774 | -0.0245 | 137.0543
8 | 1.1202 | 0.00834 | -0.0242 | 134.3165
8.5 | 1.1789 | 0.00916 | -0.0238 | 128.7009
9 | 1.2367 | 0.01015 | -0.0232 | 121.8424
9.5 | 1.2931 | 0.01141 | -0.0225 | 113.3304
10 | 1.347 | 0.01309 | -0.0215 | 102.903
10.5 | 1.3956 | 0.01557 | -0.0201 | 89.6339
11.5 | 1.4914 | 0.0197 | -0.0171 | 75.7056
12 | 1.5305 | 0.0225 | -0.0151 | 68.0222
12.5 | 1.5579 | 0.02611 | -0.0127 | 59.6668
13 | 1.5554 | 0.03093 | -0.0093 | 50.2877
13.5 | 1.5364 | 0.03966 | -0.0137 | 38.7393
14 | 1.4915 | 0.05499 | -0.0243 | 27.1231
14.5 | 1.4282 | 0.07477 | -0.0363 | 19.1012
15 | 1.3596 | 0.09449 | -0.0462 | 14.3888
15.5 | 1.2766 | 0.1171 | -0.0576 | 10.9018

## 135. Re 16M Mach 0.50 (1)
BIGFOIL.COM POLAR EXPORT
JH25
JH25 |  |  |  | Cl Max: | 1.141 | at alpha= | 20 | deg
JavaFoil+Calcfoil stall+Eppler ext transition |  |  |  | L/D Max: | 84.679 | at alpha= | 6 | deg
Re: | 16000000 |  |  | Cd Min: | 0.00743 | at alpha= | 0.5 | deg
Mach: | 0.5 |  |  | Cl=0 at alpha= | -1.3209 | deg
|  |  |  | @ Cl=0.1, Cd= | 0.0078185
|  |  |  | @ Cl=0.4, Cd= | 0.0077539
|  |  |  | @ Cl=0.6, Cd= | 0.0086767
alpha (deg) | Cl | Cd | Cm | Cl/Cd
-20 | -0.998 | 0.17353 | -0.012 | -5.752
-19.5 | -0.973 | 0.15863 | -0.012 | -6.135
-19 | -0.95 | 0.14293 | -0.012 | -6.65
-18.5 | -0.928 | 0.13078 | -0.012 | -7.094
-18 | -0.893 | 0.14363 | -0.011 | -6.22
-17.5 | -0.871 | 0.12697 | -0.012 | -6.858
-17 | -0.854 | 0.10814 | -0.013 | -7.893
-16.5 | -0.816 | 0.11741 | -0.011 | -6.95
-16 | -0.798 | 0.10142 | -0.012 | -7.868
-15.5 | -0.808 | 0.06493 | -0.015 | -12.441
-15 | -0.82 | 0.03793 | -0.017 | -21.605
-14.5 | -0.711 | 0.09659 | -0.011 | -7.358
-14 | -0.702 | 0.07499 | -0.013 | -9.358
-13.5 | -0.721 | 0.03966 | -0.016 | -18.189
-13 | -0.746 | 0.01773 | -0.018 | -42.088
-12.5 | -0.606 | 0.07824 | -0.011 | -7.741
-12 | -0.612 | 0.04803 | -0.015 | -12.745
-11.5 | -0.665 | 0.01426 | -0.019 | -46.602
-11 | -0.646 | 0.01226 | -0.019 | -52.692
-10.5 | -0.503 | 0.05941 | -0.012 | -8.469
-10 | -0.566 | 0.01341 | -0.019 | -42.234
-9.5 | -0.547 | 0.01125 | -0.019 | -48.605
-9 | -0.503 | 0.01247 | -0.019 | -40.353
-8.5 | -0.481 | 0.01084 | -0.019 | -44.325
-8 | -0.447 | 0.01039 | -0.02 | -43.061
-7.5 | -0.414 | 0.01026 | -0.02 | -40.377
-7 | -0.381 | 0.00994 | -0.02 | -38.307
-6.5 | -0.347 | 0.0098 | -0.02 | -35.446
-6 | -0.314 | 0.0096 | -0.02 | -32.691
-5.5 | -0.281 | 0.00944 | -0.02 | -29.706
-5 | -0.247 | 0.00934 | -0.02 | -26.442
-4.5 | -0.214 | 0.00907 | -0.02 | -23.542
-4 | -0.239 | 0.03359 | -0.011 | -7.117
-3.5 | -0.266 | 0.0082 | -0.02 | -32.494
-3 | -0.215 | 0.00802 | -0.02 | -26.784
-2.5 | -0.154 | 0.00793 | -0.02 | -19.464
-2 | -0.09 | 0.00785 | -0.02 | -11.494
-1.5 | -0.024 | 0.00785 | -0.021 | -3.075
-1 | 0.043 | 0.00781 | -0.021 | 5.481
-0.5 | 0.11 | 0.00782 | -0.021 | 14.081
0 | 0.178 | 0.00745 | -0.021 | 23.837
0.5 | 0.245 | 0.00743 | -0.021 | 32.916
1 | 0.312 | 0.00805 | -0.021 | 38.758
1.5 | 0.379 | 0.0075 | -0.021 | 50.494
2 | 0.446 | 0.00831 | -0.021 | 53.627
2.5 | 0.512 | 0.00842 | -0.022 | 60.854
3 | 0.578 | 0.00859 | -0.022 | 67.362
3.5 | 0.644 | 0.00885 | -0.022 | 72.786
4 | 0.709 | 0.00906 | -0.022 | 78.34
4.5 | 0.773 | 0.00998 | -0.022 | 77.442
5 | 0.835 | 0.01034 | -0.022 | 80.719
5.5 | 0.893 | 0.01074 | -0.022 | 83.172
6 | 0.938 | 0.01108 | -0.023 | 84.679
6.5 | 0.959 | 0.01165 | -0.023 | 82.31
7 | 0.915 | 0.01227 | -0.023 | 74.536
7.5 | 0.589 | 0.01315 | -0.023 | 44.829
8 | 0.623 | 0.01462 | -0.023 | 42.569
8.5 | 0.626 | 0.01866 | -0.022 | 33.554
9 | 0.578 | 0.05117 | -0.017 | 11.288
9.5 | 0.687 | 0.01977 | -0.023 | 34.738
10 | 0.714 | 0.0211 | -0.023 | 33.831
10.5 | 0.698 | 0.0386 | -0.021 | 18.089
11 | 0.742 | 0.03412 | -0.021 | 21.734
11.5 | 0.707 | 0.07082 | -0.017 | 9.98
12 | 0.749 | 0.063 | -0.019 | 11.893
12.5 | 0.819 | 0.04178 | -0.021 | 19.606
13 | 0.786 | 0.08118 | -0.017 | 9.68
13.5 | 0.818 | 0.08172 | -0.018 | 10.006
14 | 0.85 | 0.08189 | -0.018 | 10.374
14.5 | 0.856 | 0.10599 | -0.016 | 8.079
15 | 0.887 | 0.10624 | -0.017 | 8.347
15.5 | 0.906 | 0.12415 | -0.016 | 7.295
16 | 0.937 | 0.12128 | -0.017 | 7.724
16.5 | 0.958 | 0.14122 | -0.016 | 6.781
17 | 0.989 | 0.13507 | -0.017 | 7.323
17.5 | 1.011 | 0.15252 | -0.017 | 6.63
18 | 1.036 | 0.16847 | -0.017 | 6.149
18.5 | 1.064 | 0.16689 | -0.017 | 6.373
19 | 1.088 | 0.1854 | -0.017 | 5.87
19.5 | 1.117 | 0.17884 | -0.018 | 6.247
20 | 1.141 | 0.19952 | -0.018 | 5.718

## 136. Re 16M Mach 0.50 (2)
BIGFOIL.COM POLAR EXPORT
JH25
JH25 |  |  |  | Cl Max: | 1.2611 | at alpha= | 7.5 | deg
XFOIL ncrit=9 |  |  |  | L/D Max: | 144.706 | at alpha= | 6.5 | deg
Re: | 16000000 |  |  | Cd Min: | 0.00485 | at alpha= | 1.5 | deg
Mach: | 0.5 |  |  | Cl=0 at alpha= | -99 | deg
|  |  |  | @ Cl=0.1, Cd= | 0.00544
|  |  |  | @ Cl=0.4, Cd= | 0.0048594
|  |  |  | @ Cl=0.6, Cd= | 0.0050736
alpha (deg) | Cl | Cd | Cm | Cl/Cd
0 | 0.1823 | 0.00544 | -0.023 | 33.511
1 | 0.3225 | 0.00503 | -0.0244 | 64.1153
1.5 | 0.3927 | 0.00485 | -0.0251 | 80.9691
2 | 0.4625 | 0.00494 | -0.0255 | 93.6235
2.5 | 0.5329 | 0.00495 | -0.0259 | 107.6566
3 | 0.6035 | 0.00508 | -0.0261 | 118.7992
3.5 | 0.6744 | 0.00521 | -0.0262 | 129.4434
4 | 0.7457 | 0.00542 | -0.026 | 137.583
4.5 | 0.8175 | 0.00576 | -0.0256 | 141.9271
5 | 0.8896 | 0.00631 | -0.025 | 140.9826
5.5 | 0.9625 | 0.00672 | -0.0241 | 143.2292
6 | 1.0341 | 0.00725 | -0.0224 | 142.6345
6.5 | 1.107 | 0.00765 | -0.0203 | 144.7059
7 | 1.1836 | 0.00835 | -0.0182 | 141.7485
7.5 | 1.2611 | 0.0094 | -0.0154 | 134.1596

## 137. Re 18M Mach 0.00 (1)
BIGFOIL.COM POLAR EXPORT
JH25
JH25 |  |  |  | Cl Max: | 1.008 | at alpha= | 9 | deg
JavaFoil+Calcfoil stall+Eppler ext transition |  |  |  | L/D Max: | 90.861 | at alpha= | 8 | deg
Re: | 18000000 |  |  | Cd Min: | 0.00736 | at alpha= | 0 | deg
Mach: | 0 |  |  | Cl=0 at alpha= | -1.319 | deg
|  |  |  | @ Cl=0.1, Cd= | 0.0076437
|  |  |  | @ Cl=0.4, Cd= | 0.0080393
|  |  |  | @ Cl=0.6, Cd= | 0.0084679
alpha (deg) | Cl | Cd | Cm | Cl/Cd
-12 | -0.357 | 0.07648 | -0.009 | -4.674
-11.5 | -0.375 | 0.07227 | -0.009 | -5.192
-11 | -0.392 | 0.06878 | -0.009 | -5.697
-10.5 | -0.407 | 0.06524 | -0.009 | -6.242
-10 | -0.421 | 0.06198 | -0.008 | -6.786
-9.5 | -0.43 | 0.05866 | -0.008 | -7.338
-9 | -0.437 | 0.05506 | -0.009 | -7.933
-8.5 | -0.439 | 0.05162 | -0.009 | -8.511
-8 | -0.437 | 0.04851 | -0.009 | -9.018
-7.5 | -0.432 | 0.04504 | -0.01 | -9.584
-7 | -0.516 | 0.00932 | -0.017 | -55.395
-6.5 | -0.494 | 0.00923 | -0.017 | -53.573
-6 | -0.466 | 0.00911 | -0.017 | -51.18
-5.5 | -0.432 | 0.00897 | -0.017 | -48.15
-5 | -0.392 | 0.00815 | -0.017 | -48.068
-4.5 | -0.347 | 0.00807 | -0.017 | -42.943
-4 | -0.298 | 0.00799 | -0.017 | -37.285
-3.5 | -0.246 | 0.00787 | -0.017 | -31.255
-3 | -0.192 | 0.00779 | -0.018 | -24.606
-2.5 | -0.136 | 0.00777 | -0.018 | -17.46
-2 | -0.079 | 0.00775 | -0.018 | -10.154
-1.5 | -0.021 | 0.00771 | -0.018 | -2.719
-1 | 0.037 | 0.0077 | -0.018 | 4.824
-0.5 | 0.095 | 0.00767 | -0.018 | 12.445
0 | 0.154 | 0.00736 | -0.018 | 20.902
0.5 | 0.212 | 0.00782 | -0.018 | 27.12
1 | 0.27 | 0.00742 | -0.018 | 36.404
1.5 | 0.328 | 0.00786 | -0.018 | 41.76
2 | 0.386 | 0.00802 | -0.019 | 48.182
2.5 | 0.444 | 0.0081 | -0.019 | 54.811
3 | 0.502 | 0.0082 | -0.019 | 61.177
3.5 | 0.559 | 0.00836 | -0.019 | 66.905
4 | 0.616 | 0.00851 | -0.019 | 72.46
4.5 | 0.673 | 0.00868 | -0.019 | 77.485
5 | 0.729 | 0.00934 | -0.019 | 78.011
5.5 | 0.783 | 0.00956 | -0.019 | 81.968
6 | 0.834 | 0.00978 | -0.02 | 85.254
6.5 | 0.88 | 0.00997 | -0.02 | 88.337
7 | 0.921 | 0.01023 | -0.02 | 90.081
7.5 | 0.955 | 0.01051 | -0.02 | 90.845
8 | 0.981 | 0.0108 | -0.02 | 90.861
8.5 | 0.999 | 0.01119 | -0.02 | 89.266
9 | 1.008 | 0.0116 | -0.02 | 86.923
9.5 | 1.008 | 0.01206 | -0.021 | 83.599
10 | 0.999 | 0.01254 | -0.021 | 79.639
10.5 | 0.981 | 0.01312 | -0.021 | 74.75
11 | 0.956 | 0.01381 | -0.021 | 69.217
11.5 | 0.919 | 0.01407 | -0.021 | 65.357
12 | 0.867 | 0.01631 | -0.021 | 53.181
12.5 | 0.816 | 0.01857 | -0.021 | 43.963
13 | 0.762 | 0.02241 | -0.021 | 34.005
13.5 | 0.711 | 0.02641 | -0.02 | 26.905
14 | 0.659 | 0.03249 | -0.02 | 20.272

## 138. Re 18M Mach 0.00 (2)
BIGFOIL.COM POLAR EXPORT
JH25
JH25 |  |  |  | Cl Max: | 0.8479 | at alpha= | 6 | deg
XFOIL ncrit=9 |  |  |  | L/D Max: | 137.87 | at alpha= | 6 | deg
Re: | 18000000 |  |  | Cd Min: | 0.00477 | at alpha= | 1.5 | deg
Mach: | 0 |  |  | Cl=0 at alpha= | -1.311 | deg
|  |  |  | @ Cl=0.1, Cd= | 0.0053433
|  |  |  | @ Cl=0.4, Cd= | 0.0048131
|  |  |  | @ Cl=0.6, Cd= | 0.0050494
alpha (deg) | Cl | Cd | Cm | Cl/Cd
-19 | -1.6858 | 0.04568 | -0.021 | -36.9046
-18.5 | -1.7294 | 0.03424 | -0.0286 | -50.5082
-18 | -1.7357 | 0.03003 | -0.0257 | -57.7989
-17.5 | -1.7136 | 0.02696 | -0.024 | -63.5608
-17 | -1.682 | 0.02451 | -0.0227 | -68.6251
-16.5 | -1.6448 | 0.02244 | -0.0216 | -73.2977
-16 | -1.6037 | 0.02065 | -0.0206 | -77.661
-15.5 | -1.5599 | 0.01908 | -0.0198 | -81.7558
-15 | -1.514 | 0.01766 | -0.0192 | -85.7305
-14.5 | -1.4662 | 0.01639 | -0.0186 | -89.457
-14 | -1.4172 | 0.01524 | -0.0181 | -92.9921
-13.5 | -1.3669 | 0.01418 | -0.0177 | -96.3963
-13 | -1.3157 | 0.01322 | -0.0173 | -99.5234
-12.5 | -1.2635 | 0.01234 | -0.017 | -102.3906
-12 | -1.2106 | 0.01154 | -0.0168 | -104.9047
-11.5 | -1.1571 | 0.01078 | -0.0166 | -107.3377
-11 | -1.1029 | 0.01009 | -0.0164 | -109.3062
-10.5 | -1.0482 | 0.00947 | -0.0163 | -110.6864
-10 | -0.9968 | 0.00915 | -0.0154 | -108.9399
-9.5 | -0.9411 | 0.00874 | -0.0154 | -107.6773
-9 | -0.8852 | 0.00831 | -0.0155 | -106.5223
-8.5 | -0.8289 | 0.00791 | -0.0156 | -104.7914
-8 | -0.7724 | 0.00754 | -0.0157 | -102.4403
-7 | -0.6586 | 0.00675 | -0.0159 | -97.5704
-6.5 | -0.6014 | 0.00645 | -0.0161 | -93.2403
-6 | -0.544 | 0.00622 | -0.0162 | -87.4598
-5.5 | -0.4865 | 0.00602 | -0.0164 | -80.814
-5 | -0.4288 | 0.00579 | -0.0166 | -74.0587
-4.5 | -0.3709 | 0.00562 | -0.0169 | -65.9964
-4 | -0.313 | 0.00555 | -0.0172 | -56.3964
-3 | -0.1966 | 0.00542 | -0.0178 | -36.2731
-2.5 | -0.1385 | 0.00538 | -0.0182 | -25.7435
-1.5 | -0.022 | 0.00534 | -0.0188 | -4.1199
-1 | 0.0362 | 0.00534 | -0.0192 | 6.779
-0.5 | 0.0944 | 0.00535 | -0.0196 | 17.6449
0 | 0.1528 | 0.00528 | -0.02 | 28.9394
0.5 | 0.2114 | 0.00518 | -0.0205 | 40.8108
1.5 | 0.3291 | 0.00477 | -0.022 | 68.9937
2 | 0.3873 | 0.0048 | -0.0225 | 80.6875
2.5 | 0.4454 | 0.00486 | -0.0229 | 91.6461
3 | 0.5037 | 0.00491 | -0.0235 | 102.5866
3.5 | 0.5617 | 0.00495 | -0.024 | 113.4747
4 | 0.6195 | 0.0051 | -0.0245 | 121.4706
4.5 | 0.677 | 0.00528 | -0.0249 | 128.2197
5 | 0.7342 | 0.00557 | -0.0253 | 131.8133
5.5 | 0.7912 | 0.00594 | -0.0256 | 133.1987
6 | 0.8479 | 0.00615 | -0.0259 | 137.8699

## 139. Re 18M Mach 0.10 (1)
BIGFOIL.COM POLAR EXPORT
JH25
JH25 |  |  |  | Cl Max: | 1.004 | at alpha= | 9 | deg
JavaFoil+Calcfoil stall+Eppler ext transition |  |  |  | L/D Max: | 90.518 | at alpha= | 7.5 | deg
Re: | 18000000 |  |  | Cd Min: | 0.00736 | at alpha= | 0 | deg
Mach: | 0.1 |  |  | Cl=0 at alpha= | -1.319 | deg
|  |  |  | @ Cl=0.1, Cd= | 0.007649
|  |  |  | @ Cl=0.4, Cd= | 0.0080465
|  |  |  | @ Cl=0.6, Cd= | 0.00847
alpha (deg) | Cl | Cd | Cm | Cl/Cd
-12 | -0.324 | 0.07686 | -0.009 | -4.219
-11.5 | -0.345 | 0.07294 | -0.009 | -4.724
-11 | -0.364 | 0.06907 | -0.009 | -5.277
-10.5 | -0.383 | 0.06547 | -0.009 | -5.851
-10 | -0.4 | 0.0622 | -0.008 | -6.428
-9.5 | -0.413 | 0.059 | -0.008 | -6.998
-9 | -0.422 | 0.0554 | -0.009 | -7.622
-8.5 | -0.428 | 0.05219 | -0.009 | -8.193
-8 | -0.429 | 0.04897 | -0.009 | -8.75
-7.5 | -0.424 | 0.04596 | -0.009 | -9.235
-7 | -0.511 | 0.00928 | -0.017 | -55.125
-6.5 | -0.492 | 0.00924 | -0.017 | -53.215
-6 | -0.465 | 0.00913 | -0.017 | -50.923
-5.5 | -0.432 | 0.009 | -0.017 | -48.004
-5 | -0.392 | 0.00817 | -0.017 | -48.02
-4.5 | -0.348 | 0.00809 | -0.017 | -42.971
-4 | -0.299 | 0.008 | -0.017 | -37.364
-3.5 | -0.247 | 0.00787 | -0.018 | -31.362
-3 | -0.193 | 0.00779 | -0.018 | -24.715
-2.5 | -0.136 | 0.00778 | -0.018 | -17.537
-2 | -0.079 | 0.00775 | -0.018 | -10.201
-1.5 | -0.021 | 0.00771 | -0.018 | -2.732
-1 | 0.037 | 0.0077 | -0.018 | 4.848
-0.5 | 0.096 | 0.00767 | -0.018 | 12.506
0 | 0.155 | 0.00736 | -0.018 | 21.005
0.5 | 0.213 | 0.00782 | -0.018 | 27.238
1 | 0.272 | 0.00742 | -0.018 | 36.58
1.5 | 0.33 | 0.00787 | -0.019 | 41.935
2 | 0.388 | 0.00803 | -0.019 | 48.369
2.5 | 0.446 | 0.00811 | -0.019 | 55.035
3 | 0.504 | 0.00821 | -0.019 | 61.405
3.5 | 0.562 | 0.00837 | -0.019 | 67.137
4 | 0.619 | 0.00852 | -0.019 | 72.694
4.5 | 0.676 | 0.0087 | -0.019 | 77.696
5 | 0.732 | 0.00936 | -0.019 | 78.216
5.5 | 0.787 | 0.00959 | -0.02 | 82.079
6 | 0.838 | 0.00981 | -0.02 | 85.366
6.5 | 0.884 | 0.01 | -0.02 | 88.399
7 | 0.924 | 0.01027 | -0.02 | 90.033
7.5 | 0.957 | 0.01058 | -0.02 | 90.518
8 | 0.982 | 0.01086 | -0.02 | 90.473
8.5 | 0.998 | 0.01126 | -0.02 | 88.64
9 | 1.004 | 0.01169 | -0.021 | 85.892
9.5 | 1.001 | 0.01217 | -0.021 | 82.253
10 | 0.987 | 0.01268 | -0.021 | 77.883
10.5 | 0.965 | 0.01329 | -0.021 | 72.56
11 | 0.934 | 0.01404 | -0.021 | 66.527
11.5 | 0.888 | 0.01498 | -0.021 | 59.268
12 | 0.831 | 0.01685 | -0.021 | 49.349
12.5 | 0.774 | 0.0197 | -0.021 | 39.272
13 | 0.716 | 0.02377 | -0.02 | 30.102
13.5 | 0.659 | 0.0287 | -0.02 | 22.951
14 | 0.605 | 0.03453 | -0.02 | 17.512

## 140. Re 18M Mach 0.10 (2)
BIGFOIL.COM POLAR EXPORT
JH25
JH25 |  |  |  | Cl Max: | 0.9638 | at alpha= | 7 | deg
XFOIL ncrit=9 |  |  |  | L/D Max: | 140.291 | at alpha= | 7 | deg
Re: | 18000000 |  |  | Cd Min: | 0.00477 | at alpha= | 1.5 | deg
Mach: | 0.1 |  |  | Cl=0 at alpha= | -1.3106 | deg
|  |  |  | @ Cl=0.1, Cd= | 0.005344
|  |  |  | @ Cl=0.4, Cd= | 0.0048189
|  |  |  | @ Cl=0.6, Cd= | 0.0050457
alpha (deg) | Cl | Cd | Cm | Cl/Cd
-17 | -1.5668 | 0.04075 | -0.0269 | -38.4491
-16.5 | -1.6026 | 0.03283 | -0.0275 | -48.8151
-16 | -1.5909 | 0.02779 | -0.0261 | -57.2472
-15.5 | -1.5615 | 0.02421 | -0.0247 | -64.4981
-15 | -1.5227 | 0.02153 | -0.0235 | -70.7246
-14.5 | -1.4787 | 0.01941 | -0.0225 | -76.1824
-14 | -1.4315 | 0.01763 | -0.0216 | -81.1968
-13.5 | -1.382 | 0.01608 | -0.0208 | -85.9453
-13 | -1.3309 | 0.01473 | -0.0201 | -90.353
-12.5 | -1.2783 | 0.01357 | -0.0195 | -94.2004
-12 | -1.2248 | 0.01252 | -0.019 | -97.8275
-11.5 | -1.1706 | 0.01157 | -0.0185 | -101.1755
-11 | -1.1156 | 0.01072 | -0.0182 | -104.0672
-10.5 | -1.0599 | 0.00998 | -0.0178 | -106.2024
-10 | -1.0077 | 0.00955 | -0.0167 | -105.5183
-9.5 | -0.9511 | 0.00906 | -0.0166 | -104.9779
-9 | -0.8942 | 0.00855 | -0.0165 | -104.5848
-8.5 | -0.8371 | 0.00809 | -0.0164 | -103.4734
-8 | -0.7797 | 0.00768 | -0.0164 | -101.5234
-7.5 | -0.7221 | 0.0073 | -0.0164 | -98.9178
-7 | -0.6644 | 0.00687 | -0.0164 | -96.7103
-6.5 | -0.6065 | 0.0065 | -0.0165 | -93.3077
-6 | -0.5485 | 0.00626 | -0.0166 | -87.6198
-5.5 | -0.4903 | 0.00604 | -0.0168 | -81.1755
-5 | -0.4321 | 0.00583 | -0.0169 | -74.1166
-4.5 | -0.3737 | 0.00564 | -0.0171 | -66.2589
-4 | -0.3152 | 0.00555 | -0.0174 | -56.7928
-3.5 | -0.2567 | 0.00549 | -0.0177 | -46.7577
-3 | -0.198 | 0.00543 | -0.018 | -36.4641
-2.5 | -0.1394 | 0.00538 | -0.0183 | -25.9108
-2 | -0.0808 | 0.00537 | -0.0186 | -15.0466
-1.5 | -0.0222 | 0.00535 | -0.019 | -4.1495
-1 | 0.0364 | 0.00535 | -0.0193 | 6.8037
-0.5 | 0.095 | 0.00535 | -0.0197 | 17.757
0 | 0.1537 | 0.00528 | -0.0201 | 29.1098
0.5 | 0.2126 | 0.00518 | -0.0206 | 41.0425
1 | 0.2718 | 0.00499 | -0.0213 | 54.4689
1.5 | 0.3311 | 0.00477 | -0.0221 | 69.413
2 | 0.3896 | 0.00481 | -0.0226 | 80.9979
2.5 | 0.4482 | 0.00486 | -0.023 | 92.2222
3 | 0.5068 | 0.00491 | -0.0236 | 103.2179
3.5 | 0.5652 | 0.00495 | -0.0241 | 114.1818
4 | 0.6234 | 0.00511 | -0.0245 | 121.9961
4.5 | 0.6814 | 0.00529 | -0.0249 | 128.8091
5 | 0.739 | 0.00559 | -0.0253 | 132.2004
5.5 | 0.7964 | 0.00597 | -0.0256 | 133.4003
6 | 0.8536 | 0.00618 | -0.0259 | 138.123
7 | 0.9638 | 0.00687 | -0.0255 | 140.2911

## 141. Re 18M Mach 0.25 (1)
BIGFOIL.COM POLAR EXPORT
JH25
JH25 |  |  |  | Cl Max: | 0.983 | at alpha= | 8.5 | deg
JavaFoil+Calcfoil stall+Eppler ext transition |  |  |  | L/D Max: | 89.269 | at alpha= | 7 | deg
Re: | 18000000 |  |  | Cd Min: | 0.00736 | at alpha= | 0 | deg
Mach: | 0.25 |  |  | Cl=0 at alpha= | -1.3167 | deg
|  |  |  | @ Cl=0.1, Cd= | 0.05522
|  |  |  | @ Cl=0.4, Cd= | 0.05522
|  |  |  | @ Cl=0.6, Cd= | 0.05522
alpha (deg) | Cl | Cd | Cm | Cl/Cd
-11 | -0.055 | 0.07037 | -0.009 | -0.781
-10.5 | -0.141 | 0.0671 | -0.009 | -2.096
-10 | -0.203 | 0.06302 | -0.009 | -3.218
-9.5 | -0.252 | 0.05968 | -0.009 | -4.221
-9 | -0.293 | 0.05641 | -0.009 | -5.19
-8.5 | -0.327 | 0.05328 | -0.009 | -6.128
-8 | -0.352 | 0.05081 | -0.009 | -6.93
-7.5 | -0.369 | 0.04773 | -0.009 | -7.741
-7 | -0.377 | 0.045 | -0.009 | -8.388
-6.5 | -0.376 | 0.0424 | -0.009 | -8.868
-6 | -0.452 | 0.00921 | -0.018 | -49.014
-5.5 | -0.427 | 0.00912 | -0.018 | -46.85
-5 | -0.393 | 0.00824 | -0.018 | -47.73
-4.5 | -0.351 | 0.00815 | -0.018 | -43.138
-4 | -0.304 | 0.00805 | -0.018 | -37.792
-3.5 | -0.252 | 0.00792 | -0.018 | -31.868
-3 | -0.197 | 0.00781 | -0.018 | -25.233
-2.5 | -0.14 | 0.00779 | -0.018 | -17.946
-2 | -0.081 | 0.00777 | -0.018 | -10.445
-1.5 | -0.022 | 0.00772 | -0.018 | -2.803
-1 | 0.038 | 0.00771 | -0.019 | 4.974
-0.5 | 0.099 | 0.00767 | -0.019 | 12.846
0 | 0.159 | 0.00736 | -0.019 | 21.568
0.5 | 0.219 | 0.00785 | -0.019 | 27.898
1 | 0.279 | 0.00743 | -0.019 | 37.531
1.5 | 0.339 | 0.0079 | -0.019 | 42.901
2 | 0.399 | 0.00808 | -0.019 | 49.383
2.5 | 0.459 | 0.00816 | -0.019 | 56.224
3 | 0.518 | 0.00827 | -0.019 | 62.641
3.5 | 0.577 | 0.00845 | -0.02 | 68.315
4 | 0.636 | 0.00861 | -0.02 | 73.927
4.5 | 0.694 | 0.00882 | -0.02 | 78.715
5 | 0.752 | 0.00951 | -0.02 | 78.987
5.5 | 0.807 | 0.00976 | -0.02 | 82.761
6 | 0.858 | 0.01 | -0.02 | 85.797
6.5 | 0.904 | 0.01021 | -0.02 | 88.482
7 | 0.941 | 0.01054 | -0.021 | 89.269
7.5 | 0.967 | 0.01089 | -0.021 | 88.864
8 | 0.982 | 0.01125 | -0.021 | 87.324
8.5 | 0.983 | 0.01172 | -0.021 | 83.878
9 | 0.967 | 0.01226 | -0.021 | 78.895
9.5 | 0.935 | 0.01288 | -0.021 | 72.589
10 | 0.886 | 0.01359 | -0.021 | 65.197
10.5 | 0.821 | 0.01461 | -0.022 | 56.155
11 | 0.725 | 0.01609 | -0.021 | 45.032
11.5 | 0.623 | 0.01909 | -0.021 | 32.616
12 | 0.516 | 0.02358 | -0.021 | 21.879
12.5 | 0.405 | 0.03005 | -0.02 | 13.465
13 | 0.286 | 0.04004 | -0.02 | 7.149
13.5 | 0.09 | 0.05522 | -0.018 | 1.631

## 142. Re 18M Mach 0.25 (2)
BIGFOIL.COM POLAR EXPORT
JH25
JH25 |  |  |  | Cl Max: | 1.5819 | at alpha= | 13 | deg
XFOIL ncrit=9 |  |  |  | L/D Max: | 141.283 | at alpha= | 7 | deg
Re: | 18000000 |  |  | Cd Min: | 0.00478 | at alpha= | 1.5 | deg
Mach: | 0.25 |  |  | Cl=0 at alpha= | -1.3097 | deg
|  |  |  | @ Cl=0.1, Cd= | 0.0053485
|  |  |  | @ Cl=0.4, Cd= | 0.0048277
|  |  |  | @ Cl=0.6, Cd= | 0.0050253
alpha (deg) | Cl | Cd | Cm | Cl/Cd
-20 | -0.9402 | 0.27642 | 0.1238 | -3.4013
-19.5 | -0.9218 | 0.26949 | 0.1192 | -3.4205
-19 | -0.9034 | 0.26274 | 0.1147 | -3.4384
-18.5 | -0.8849 | 0.25554 | 0.1104 | -3.4629
-18 | -0.5901 | 0.2068 | 0.0614 | -2.8535
-17.5 | -0.849 | 0.24043 | 0.1016 | -3.5312
-17 | -0.8311 | 0.23365 | 0.0975 | -3.557
-16.5 | -0.8135 | 0.22691 | 0.0935 | -3.5851
-16 | -0.7959 | 0.21995 | 0.0896 | -3.6185
-15.5 | -0.7785 | 0.21282 | 0.0857 | -3.658
-14.5 | -0.7754 | 0.18162 | 0.0736 | -4.2694
-14 | -0.7611 | 0.17458 | 0.0702 | -4.3596
-13.5 | -0.7473 | 0.16773 | 0.0671 | -4.4554
-13 | -0.7346 | 0.1605 | 0.0639 | -4.5769
-12.5 | -0.7236 | 0.15291 | 0.0607 | -4.7322
-12 | -0.7135 | 0.14529 | 0.0575 | -4.9109
-11.5 | -0.7048 | 0.13738 | 0.0543 | -5.1303
-11 | -0.6974 | 0.13021 | 0.0516 | -5.356
-10.5 | -0.6908 | 0.12195 | 0.0479 | -5.6646
-10 | -0.6842 | 0.11396 | 0.0443 | -6.0039
-9.5 | -0.6813 | 0.10508 | 0.04 | -6.4836
-9 | -0.7413 | 0.08198 | 0.0254 | -9.0424
-8.5 | -0.8787 | 0.01257 | -0.0218 | -69.9045
-8 | -0.8209 | 0.00987 | -0.0211 | -83.1712
-7.5 | -0.7598 | 0.0086 | -0.0204 | -88.3488
-7 | -0.6979 | 0.0077 | -0.0198 | -90.6364
-6.5 | -0.6359 | 0.00708 | -0.0193 | -89.8164
-6 | -0.5739 | 0.00654 | -0.019 | -87.7523
-5.5 | -0.5122 | 0.00622 | -0.0187 | -82.3473
-5 | -0.4506 | 0.00598 | -0.0185 | -75.3512
-4.5 | -0.3891 | 0.00574 | -0.0185 | -67.7875
-4 | -0.3278 | 0.0056 | -0.0185 | -58.5357
-2.5 | -0.1445 | 0.00539 | -0.0191 | -26.8089
-1.5 | -0.0231 | 0.00537 | -0.0196 | -4.3017
-1 | 0.0376 | 0.00535 | -0.0199 | 7.028
-0.5 | 0.0982 | 0.00535 | -0.0202 | 18.3551
0 | 0.1589 | 0.0053 | -0.0206 | 29.9811
0.5 | 0.2198 | 0.0052 | -0.0212 | 42.2692
1 | 0.2809 | 0.00499 | -0.0219 | 56.2926
1.5 | 0.3422 | 0.00478 | -0.0227 | 71.59
2 | 0.4028 | 0.00483 | -0.0231 | 83.3954
2.5 | 0.4634 | 0.00487 | -0.0236 | 95.154
3 | 0.5242 | 0.00493 | -0.0241 | 106.3286
3.5 | 0.5848 | 0.00498 | -0.0245 | 117.4297
4 | 0.6452 | 0.00516 | -0.0249 | 125.0388
4.5 | 0.7056 | 0.00537 | -0.0252 | 131.3966
5 | 0.7657 | 0.00571 | -0.0254 | 134.0981
5.5 | 0.8257 | 0.0061 | -0.0256 | 135.3607
6 | 0.8853 | 0.00657 | -0.0257 | 134.7489
6.5 | 0.9423 | 0.00676 | -0.0249 | 139.3935
7 | 1.0017 | 0.00709 | -0.0247 | 141.2835
7.5 | 1.0614 | 0.00763 | -0.0245 | 139.1088
8 | 1.1208 | 0.00827 | -0.0242 | 135.526
9 | 1.2374 | 0.01004 | -0.0233 | 123.247
10.5 | 1.4013 | 0.01454 | -0.0205 | 96.3755
11 | 1.4516 | 0.01647 | -0.0191 | 88.136
11.5 | 1.4987 | 0.01866 | -0.0175 | 80.3162
12 | 1.5399 | 0.02132 | -0.0156 | 72.228
12.5 | 1.5712 | 0.02469 | -0.0132 | 63.6371
13 | 1.5819 | 0.02919 | -0.0102 | 54.1932
13.5 | 1.5622 | 0.0362 | -0.0111 | 43.1547
14 | 1.5233 | 0.04981 | -0.0202 | 30.5822
14.5 | 1.4701 | 0.0676 | -0.0317 | 21.747
15 | 1.4068 | 0.08662 | -0.0417 | 16.2411
15.5 | 1.3224 | 0.10894 | -0.0528 | 12.1388
16 | 1.2413 | 0.13229 | -0.065 | 9.3832
16.5 | 1.1942 | 0.1509 | -0.075 | 7.9139
17 | 1.157 | 0.16911 | -0.0852 | 6.8417
17.5 | 1.1302 | 0.18625 | -0.0951 | 6.0682
18.5 | 1.1102 | 0.21512 | -0.1123 | 5.1608
19 | 1.0828 | 0.24073 | -0.1269 | 4.498
19.5 | 1.1063 | 0.2434 | -0.1292 | 4.5452
20 | 1.1105 | 0.25693 | -0.1372 | 4.3222

## 143. Re 18M Mach 0.50 (1)
BIGFOIL.COM POLAR EXPORT
JH25
JH25 |  |  |  | Cl Max: | 1.141 | at alpha= | 20 | deg
JavaFoil+Calcfoil stall+Eppler ext transition |  |  |  | L/D Max: | 84.777 | at alpha= | 6 | deg
Re: | 18000000 |  |  | Cd Min: | 0.00738 | at alpha= | 0 | deg
Mach: | 0.5 |  |  | Cl=0 at alpha= | -1.3209 | deg
|  |  |  | @ Cl=0.1, Cd= | 0.007756
|  |  |  | @ Cl=0.4, Cd= | 0.0077101
|  |  |  | @ Cl=0.6, Cd= | 0.0086367
alpha (deg) | Cl | Cd | Cm | Cl/Cd
-20 | -0.998 | 0.177 | -0.012 | -5.639
-19.5 | -0.973 | 0.16364 | -0.012 | -5.945
-19 | -0.949 | 0.14769 | -0.012 | -6.428
-18.5 | -0.926 | 0.13527 | -0.012 | -6.846
-18 | -0.893 | 0.14938 | -0.011 | -5.978
-17.5 | -0.869 | 0.13218 | -0.011 | -6.578
-17 | -0.848 | 0.11616 | -0.012 | -7.3
-16.5 | -0.815 | 0.12425 | -0.011 | -6.557
-16 | -0.792 | 0.11087 | -0.011 | -7.141
-15.5 | -0.781 | 0.08774 | -0.013 | -8.898
-15 | -0.778 | 0.06416 | -0.015 | -12.121
-14.5 | -0.711 | 0.09586 | -0.011 | -7.42
-14 | -0.708 | 0.07 | -0.014 | -10.112
-13.5 | -0.733 | 0.03341 | -0.017 | -21.948
-13 | -0.752 | 0.01648 | -0.019 | -45.598
-12.5 | -0.607 | 0.0767 | -0.011 | -7.916
-12 | -0.626 | 0.03956 | -0.016 | -15.812
-11.5 | -0.668 | 0.01375 | -0.019 | -48.562
-11 | -0.646 | 0.01206 | -0.019 | -53.553
-10.5 | -0.507 | 0.0564 | -0.013 | -8.983
-10 | -0.58 | 0.01222 | -0.019 | -47.443
-9.5 | -0.547 | 0.01109 | -0.019 | -49.321
-9 | -0.514 | 0.01142 | -0.019 | -44.999
-8.5 | -0.481 | 0.01068 | -0.019 | -45.02
-8 | -0.447 | 0.01025 | -0.02 | -43.653
-7.5 | -0.414 | 0.01018 | -0.02 | -40.678
-7 | -0.381 | 0.00991 | -0.02 | -38.429
-6.5 | -0.347 | 0.00976 | -0.02 | -35.594
-6 | -0.314 | 0.00952 | -0.02 | -32.98
-5.5 | -0.281 | 0.00939 | -0.02 | -29.891
-5 | -0.247 | 0.00925 | -0.02 | -26.698
-4.5 | -0.214 | 0.00832 | -0.02 | -25.678
-4 | -0.295 | 0.00823 | -0.02 | -35.824
-3.5 | -0.266 | 0.00812 | -0.02 | -32.82
-3 | -0.215 | 0.00795 | -0.02 | -27.011
-2.5 | -0.154 | 0.00787 | -0.02 | -19.618
-2 | -0.09 | 0.00782 | -0.02 | -11.54
-1.5 | -0.024 | 0.00777 | -0.021 | -3.104
-1 | 0.043 | 0.00779 | -0.021 | 5.499
-0.5 | 0.11 | 0.00775 | -0.021 | 14.214
0 | 0.178 | 0.00738 | -0.021 | 24.039
0.5 | 0.245 | 0.00742 | -0.021 | 32.981
1 | 0.312 | 0.00805 | -0.021 | 38.716
1.5 | 0.379 | 0.00745 | -0.021 | 50.81
2 | 0.446 | 0.00828 | -0.021 | 53.837
2.5 | 0.512 | 0.00839 | -0.022 | 61.035
3 | 0.578 | 0.00856 | -0.022 | 67.588
3.5 | 0.644 | 0.00879 | -0.022 | 73.311
4 | 0.709 | 0.00903 | -0.022 | 78.527
4.5 | 0.773 | 0.00993 | -0.022 | 77.813
5 | 0.835 | 0.01023 | -0.022 | 81.557
5.5 | 0.893 | 0.01063 | -0.022 | 84.014
6 | 0.938 | 0.01107 | -0.023 | 84.777
6.5 | 0.959 | 0.01151 | -0.023 | 83.325
7 | 0.915 | 0.01217 | -0.023 | 75.158
7.5 | 0.589 | 0.01294 | -0.023 | 45.559
8 | 0.623 | 0.01432 | -0.023 | 43.464
8.5 | 0.629 | 0.018 | -0.022 | 34.917
9 | 0.581 | 0.04892 | -0.017 | 11.88
9.5 | 0.69 | 0.01901 | -0.023 | 36.278
10 | 0.716 | 0.02049 | -0.023 | 34.937
10.5 | 0.702 | 0.03661 | -0.021 | 19.187
11 | 0.746 | 0.03223 | -0.022 | 23.142
11.5 | 0.71 | 0.0685 | -0.017 | 10.36
12 | 0.754 | 0.05951 | -0.019 | 12.677
12.5 | 0.796 | 0.05371 | -0.02 | 14.822
13 | 0.775 | 0.09232 | -0.015 | 8.397
13.5 | 0.806 | 0.09254 | -0.016 | 8.715
14 | 0.84 | 0.09092 | -0.017 | 9.235
14.5 | 0.854 | 0.11161 | -0.016 | 7.65
15 | 0.884 | 0.11113 | -0.017 | 7.955
15.5 | 0.905 | 0.12932 | -0.016 | 6.997
16 | 0.935 | 0.12608 | -0.017 | 7.417
16.5 | 0.957 | 0.14715 | -0.016 | 6.505
17 | 0.989 | 0.1385 | -0.017 | 7.138
17.5 | 1.011 | 0.15691 | -0.017 | 6.444
18 | 1.036 | 0.174 | -0.017 | 5.952
18.5 | 1.064 | 0.17111 | -0.017 | 6.216
19 | 1.088 | 0.19 | -0.018 | 5.728
19.5 | 1.117 | 0.18146 | -0.018 | 6.157
20 | 1.141 | 0.20191 | -0.018 | 5.65

## 144. Re 18M Mach 0.50 (2)
BIGFOIL.COM POLAR EXPORT
JH25
JH25 |  |  |  | Cl Max: | 1.3774 | at alpha= | 8.5 | deg
XFOIL ncrit=9 |  |  |  | L/D Max: | 147.523 | at alpha= | 6.5 | deg
Re: | 18000000 |  |  | Cd Min: | 0.00485 | at alpha= | 1.5 | deg
Mach: | 0.5 |  |  | Cl=0 at alpha= | -99 | deg
|  |  |  | @ Cl=0.1, Cd= | 0.00538
|  |  |  | @ Cl=0.4, Cd= | 0.0048584
|  |  |  | @ Cl=0.6, Cd= | 0.005065
alpha (deg) | Cl | Cd | Cm | Cl/Cd
0 | 0.1823 | 0.00538 | -0.023 | 33.8848
1 | 0.3224 | 0.00502 | -0.0243 | 64.2231
1.5 | 0.3927 | 0.00485 | -0.0251 | 80.9691
2 | 0.4625 | 0.00493 | -0.0254 | 93.8134
2.5 | 0.5328 | 0.00497 | -0.0258 | 107.2032
3 | 0.6035 | 0.00507 | -0.0261 | 119.0335
3.5 | 0.6745 | 0.00518 | -0.0261 | 130.2124
4 | 0.7459 | 0.00541 | -0.026 | 137.8743
4.5 | 0.8178 | 0.0057 | -0.0256 | 143.4737
5 | 0.8899 | 0.00625 | -0.025 | 142.384
5.5 | 0.9626 | 0.00687 | -0.0241 | 140.1164
6 | 1.0367 | 0.0072 | -0.0228 | 143.9861
6.5 | 1.1079 | 0.00751 | -0.0203 | 147.5233
7 | 1.1847 | 0.00818 | -0.0183 | 144.8289
7.5 | 1.2625 | 0.0092 | -0.0155 | 137.2283
8.5 | 1.3774 | 0.01832 | -0.0057 | 75.1856
9 | 1.3606 | 0.02811 | -0.0037 | 48.4027
9.5 | 1.3242 | 0.0398 | -0.0126 | 33.2714
10 | 1.2899 | 0.05475 | -0.0249 | 23.5598
10.5 | 1.2545 | 0.06891 | -0.0334 | 18.2049
11 | 1.2196 | 0.08204 | -0.04 | 14.8659
11.5 | 1.186 | 0.09496 | -0.0466 | 12.4895
12 | 1.1531 | 0.1082 | -0.0536 | 10.6571
12.5 | 1.1239 | 0.12169 | -0.061 | 9.2358
13 | 1.0974 | 0.13574 | -0.0689 | 8.0846
13.5 | 1.0758 | 0.14995 | -0.0772 | 7.1744

## 145. Re 20M Mach 0.00 (1)
BIGFOIL.COM POLAR EXPORT
JH25
JH25 |  |  |  | Cl Max: | 1.008 | at alpha= | 9 | deg
JavaFoil+Calcfoil stall+Eppler ext transition |  |  |  | L/D Max: | 91.586 | at alpha= | 7.5 | deg
Re: | 20000000 |  |  | Cd Min: | 0.00734 | at alpha= | 0 | deg
Mach: | 0 |  |  | Cl=0 at alpha= | -1.319 | deg
|  |  |  | @ Cl=0.1, Cd= | 0.0076146
|  |  |  | @ Cl=0.4, Cd= | 0.0080041
|  |  |  | @ Cl=0.6, Cd= | 0.0084335
alpha (deg) | Cl | Cd | Cm | Cl/Cd
-12 | -0.358 | 0.07604 | -0.009 | -4.703
-11.5 | -0.375 | 0.0718 | -0.009 | -5.229
-11 | -0.392 | 0.06833 | -0.009 | -5.738
-10.5 | -0.407 | 0.06485 | -0.009 | -6.284
-10 | -0.421 | 0.06161 | -0.009 | -6.83
-9.5 | -0.431 | 0.05825 | -0.009 | -7.395
-9 | -0.437 | 0.05462 | -0.009 | -8.002
-8.5 | -0.44 | 0.0514 | -0.009 | -8.552
-8 | -0.438 | 0.04777 | -0.01 | -9.179
-7.5 | -0.432 | 0.04507 | -0.01 | -9.576
-7 | -0.516 | 0.0093 | -0.017 | -55.53
-6.5 | -0.494 | 0.00917 | -0.017 | -53.91
-6 | -0.466 | 0.00902 | -0.017 | -51.706
-5.5 | -0.432 | 0.00822 | -0.017 | -52.557
-5 | -0.392 | 0.00814 | -0.017 | -48.146
-4.5 | -0.347 | 0.00801 | -0.017 | -43.265
-4 | -0.298 | 0.00792 | -0.017 | -37.61
-3.5 | -0.246 | 0.00781 | -0.017 | -31.501
-3 | -0.192 | 0.00777 | -0.018 | -24.674
-2.5 | -0.136 | 0.00772 | -0.018 | -17.58
-2 | -0.079 | 0.00771 | -0.018 | -10.214
-1.5 | -0.021 | 0.00764 | -0.018 | -2.743
-1 | 0.037 | 0.00768 | -0.018 | 4.839
-0.5 | 0.095 | 0.00764 | -0.018 | 12.499
0 | 0.154 | 0.00734 | -0.018 | 20.949
0.5 | 0.212 | 0.00738 | -0.018 | 28.745
1 | 0.27 | 0.00737 | -0.018 | 36.672
1.5 | 0.328 | 0.00787 | -0.018 | 41.688
2 | 0.386 | 0.00798 | -0.019 | 48.417
2.5 | 0.444 | 0.00808 | -0.019 | 54.961
3 | 0.502 | 0.00819 | -0.019 | 61.248
3.5 | 0.559 | 0.00834 | -0.019 | 67.083
4 | 0.616 | 0.00847 | -0.019 | 72.818
4.5 | 0.673 | 0.00867 | -0.019 | 77.572
5 | 0.729 | 0.00935 | -0.019 | 77.914
5.5 | 0.783 | 0.00948 | -0.019 | 82.598
6 | 0.834 | 0.00971 | -0.02 | 85.876
6.5 | 0.88 | 0.00997 | -0.02 | 88.272
7 | 0.921 | 0.0102 | -0.02 | 90.298
7.5 | 0.955 | 0.01043 | -0.02 | 91.586
8 | 0.981 | 0.01075 | -0.02 | 91.303
8.5 | 0.999 | 0.01106 | -0.02 | 90.387
9 | 1.008 | 0.01147 | -0.02 | 87.906
9.5 | 1.008 | 0.01191 | -0.021 | 84.647
10 | 0.999 | 0.01242 | -0.021 | 80.379
10.5 | 0.981 | 0.01297 | -0.021 | 75.639
11 | 0.956 | 0.01361 | -0.021 | 70.221
11.5 | 0.924 | 0.01451 | -0.021 | 63.688
12 | 0.871 | 0.01579 | -0.021 | 55.18
12.5 | 0.819 | 0.01791 | -0.021 | 45.738
13 | 0.765 | 0.02155 | -0.021 | 35.485
13.5 | 0.713 | 0.02553 | -0.02 | 27.921
14 | 0.661 | 0.03141 | -0.02 | 21.037

## 146. Re 20M Mach 0.00 (2)
BIGFOIL.COM POLAR EXPORT
JH25
JH25 |  |  |  | Cl Max: | 1.8912 | at alpha= | 17.5 | deg
XFOIL ncrit=9 |  |  |  | L/D Max: | 142.288 | at alpha= | 7 | deg
Re: | 20000000 |  |  | Cd Min: | 0.00481 | at alpha= | 2 | deg
Mach: | 0 |  |  | Cl=0 at alpha= | -1.311 | deg
|  |  |  | @ Cl=0.1, Cd= | 0.0052953
|  |  |  | @ Cl=0.4, Cd= | 0.004821
|  |  |  | @ Cl=0.6, Cd= | 0.0050497
alpha (deg) | Cl | Cd | Cm | Cl/Cd
-19 | -1.7162 | 0.04078 | -0.0256 | -42.0844
-18.5 | -1.7534 | 0.03258 | -0.0278 | -53.8183
-18 | -1.7474 | 0.02874 | -0.0253 | -60.8003
-17.5 | -1.7231 | 0.02576 | -0.0237 | -66.8905
-17 | -1.6897 | 0.02342 | -0.0224 | -72.1477
-16.5 | -1.6511 | 0.02145 | -0.0213 | -76.9744
-16 | -1.609 | 0.01977 | -0.0204 | -81.3859
-15.5 | -1.5642 | 0.01829 | -0.0197 | -85.5221
-15 | -1.5176 | 0.01695 | -0.019 | -89.5339
-14.5 | -1.4693 | 0.01576 | -0.0184 | -93.2297
-14 | -1.4197 | 0.01467 | -0.0179 | -96.7757
-13.5 | -1.3691 | 0.01368 | -0.0175 | -100.0804
-13 | -1.3175 | 0.01276 | -0.0172 | -103.2524
-12.5 | -1.2651 | 0.01193 | -0.0169 | -106.0436
-12 | -1.212 | 0.01116 | -0.0167 | -108.6022
-11.5 | -1.1582 | 0.01044 | -0.0165 | -110.9387
-11 | -1.1039 | 0.00978 | -0.0163 | -112.8732
-10.5 | -1.0525 | 0.00938 | -0.0154 | -112.2068
-10 | -0.9973 | 0.00897 | -0.0154 | -111.1817
-9.5 | -0.9415 | 0.00855 | -0.0155 | -110.117
-9 | -0.8855 | 0.00813 | -0.0155 | -108.9176
-8.5 | -0.8292 | 0.00775 | -0.0156 | -106.9935
-8 | -0.7726 | 0.0074 | -0.0157 | -104.4054
-7.5 | -0.7157 | 0.00707 | -0.0158 | -101.2306
-7 | -0.6587 | 0.00666 | -0.0159 | -98.9039
-6.5 | -0.6015 | 0.00635 | -0.0161 | -94.7244
-6 | -0.5441 | 0.00612 | -0.0163 | -88.9052
-5.5 | -0.4865 | 0.00593 | -0.0165 | -82.0405
-5 | -0.4288 | 0.00573 | -0.0167 | -74.8342
-4.5 | -0.3709 | 0.00556 | -0.0169 | -66.7086
-4 | -0.3129 | 0.0055 | -0.0172 | -56.8909
-3.5 | -0.2548 | 0.00544 | -0.0176 | -46.8382
-3 | -0.1965 | 0.00539 | -0.0179 | -36.4564
-2.5 | -0.1384 | 0.00533 | -0.0182 | -25.9662
-2 | -0.0802 | 0.00531 | -0.0186 | -15.1036
-1.5 | -0.022 | 0.0053 | -0.0189 | -4.1509
-1 | 0.0362 | 0.00529 | -0.0192 | 6.8431
-0.5 | 0.0945 | 0.0053 | -0.0196 | 17.8302
0 | 0.1528 | 0.00525 | -0.02 | 29.1048
0.5 | 0.2114 | 0.00515 | -0.0205 | 41.0485
1 | 0.2701 | 0.005 | -0.0212 | 54.02
2 | 0.3872 | 0.00481 | -0.0224 | 80.499
2.5 | 0.4453 | 0.00486 | -0.0229 | 91.6255
3 | 0.5036 | 0.00492 | -0.0234 | 102.3577
3.5 | 0.5616 | 0.00495 | -0.0239 | 113.4545
4 | 0.6194 | 0.0051 | -0.0244 | 121.451
4.5 | 0.677 | 0.00529 | -0.0249 | 127.9773
5 | 0.7343 | 0.00557 | -0.0253 | 131.8312
5.5 | 0.7913 | 0.00592 | -0.0256 | 133.6655
6 | 0.8482 | 0.00617 | -0.0259 | 137.4716
6.5 | 0.9043 | 0.00659 | -0.0262 | 137.2231
7 | 0.9576 | 0.00673 | -0.0257 | 142.2883
9 | 1.1797 | 0.00852 | -0.0264 | 138.4624
9.5 | 1.2338 | 0.00918 | -0.0264 | 134.4009
10 | 1.2872 | 0.00993 | -0.0264 | 129.6274
10.5 | 1.34 | 0.0107 | -0.0264 | 125.2336
11 | 1.3911 | 0.01177 | -0.0262 | 118.1903
11.5 | 1.4421 | 0.01266 | -0.026 | 113.91
12 | 1.4923 | 0.0136 | -0.0257 | 109.7279
12.5 | 1.5422 | 0.01443 | -0.0254 | 106.8746
13 | 1.5907 | 0.01539 | -0.0251 | 103.3593
13.5 | 1.6377 | 0.01646 | -0.0246 | 99.4957
14 | 1.6837 | 0.01751 | -0.024 | 96.1565
14.5 | 1.7279 | 0.01867 | -0.0232 | 92.5495
15 | 1.7702 | 0.0199 | -0.0223 | 88.9548
15.5 | 1.8102 | 0.0212 | -0.0213 | 85.3868
16 | 1.8458 | 0.02276 | -0.0198 | 81.0984
16.5 | 1.8779 | 0.02436 | -0.0181 | 77.0895
17 | 1.8904 | 0.02661 | -0.0143 | 71.041
17.5 | 1.8912 | 0.03034 | -0.0124 | 62.3336
18 | 1.8888 | 0.03602 | -0.0137 | 52.4375
18.5 | 1.8748 | 0.04396 | -0.0167 | 42.6479
19 | 1.829 | 0.05712 | -0.0227 | 32.0203
19.5 | 1.7278 | 0.08059 | -0.0346 | 21.4394

## 147. Re 20M Mach 0.10 (1)
BIGFOIL.COM POLAR EXPORT
JH25
JH25 |  |  |  | Cl Max: | 1.004 | at alpha= | 9 | deg
JavaFoil+Calcfoil stall+Eppler ext transition |  |  |  | L/D Max: | 91.397 | at alpha= | 7.5 | deg
Re: | 20000000 |  |  | Cd Min: | 0.00734 | at alpha= | 0 | deg
Mach: | 0.1 |  |  | Cl=0 at alpha= | -1.319 | deg
|  |  |  | @ Cl=0.1, Cd= | 0.0076197
|  |  |  | @ Cl=0.4, Cd= | 0.0080107
|  |  |  | @ Cl=0.6, Cd= | 0.0084367
alpha (deg) | Cl | Cd | Cm | Cl/Cd
-12 | -0.324 | 0.07645 | -0.009 | -4.243
-11.5 | -0.345 | 0.0725 | -0.009 | -4.756
-11 | -0.365 | 0.06864 | -0.009 | -5.312
-10.5 | -0.383 | 0.06506 | -0.009 | -5.891
-10 | -0.4 | 0.06182 | -0.009 | -6.471
-9.5 | -0.413 | 0.05867 | -0.009 | -7.041
-9 | -0.423 | 0.055 | -0.009 | -7.683
-8.5 | -0.428 | 0.05179 | -0.009 | -8.263
-8 | -0.429 | 0.04828 | -0.009 | -8.893
-7.5 | -0.424 | 0.04601 | -0.009 | -9.224
-7 | -0.511 | 0.00929 | -0.017 | -55.023
-6.5 | -0.492 | 0.0092 | -0.017 | -53.47
-6 | -0.465 | 0.00904 | -0.017 | -51.444
-5.5 | -0.432 | 0.00824 | -0.017 | -52.428
-5 | -0.392 | 0.00815 | -0.017 | -48.142
-4.5 | -0.348 | 0.00802 | -0.017 | -43.325
-4 | -0.299 | 0.00793 | -0.017 | -37.689
-3.5 | -0.247 | 0.00781 | -0.018 | -31.616
-3 | -0.193 | 0.00777 | -0.018 | -24.773
-2.5 | -0.136 | 0.00772 | -0.018 | -17.657
-2 | -0.079 | 0.00771 | -0.018 | -10.261
-1.5 | -0.021 | 0.00765 | -0.018 | -2.755
-1 | 0.037 | 0.00768 | -0.018 | 4.863
-0.5 | 0.096 | 0.00764 | -0.018 | 12.559
0 | 0.155 | 0.00734 | -0.018 | 21.05
0.5 | 0.213 | 0.00738 | -0.018 | 28.881
1 | 0.272 | 0.00737 | -0.018 | 36.849
1.5 | 0.33 | 0.00788 | -0.019 | 41.862
2 | 0.388 | 0.00799 | -0.019 | 48.611
2.5 | 0.446 | 0.00809 | -0.019 | 55.176
3 | 0.504 | 0.0082 | -0.019 | 61.487
3.5 | 0.562 | 0.00835 | -0.019 | 67.319
4 | 0.619 | 0.00848 | -0.019 | 73.054
4.5 | 0.676 | 0.00869 | -0.019 | 77.815
5 | 0.732 | 0.00937 | -0.019 | 78.121
5.5 | 0.787 | 0.00953 | -0.02 | 82.622
6 | 0.838 | 0.00974 | -0.02 | 85.994
6.5 | 0.884 | 0.01001 | -0.02 | 88.322
7 | 0.924 | 0.01026 | -0.02 | 90.143
7.5 | 0.957 | 0.01048 | -0.02 | 91.397
8 | 0.982 | 0.01082 | -0.02 | 90.796
8.5 | 0.998 | 0.01114 | -0.02 | 89.632
9 | 1.004 | 0.01157 | -0.021 | 86.814
9.5 | 1.001 | 0.01202 | -0.021 | 83.267
10 | 0.987 | 0.01254 | -0.021 | 78.724
10.5 | 0.965 | 0.01315 | -0.021 | 73.344
11 | 0.934 | 0.01383 | -0.021 | 67.543
11.5 | 0.89 | 0.01468 | -0.021 | 60.677
12 | 0.834 | 0.01632 | -0.021 | 51.126
12.5 | 0.777 | 0.01895 | -0.021 | 40.999
13 | 0.718 | 0.02282 | -0.021 | 31.467
13.5 | 0.661 | 0.0277 | -0.02 | 23.867
14 | 0.606 | 0.03381 | -0.02 | 17.923

## 148. Re 20M Mach 0.10 (2)
BIGFOIL.COM POLAR EXPORT
JH25
JH25 |  |  |  | Cl Max: | 1.8451 | at alpha= | 16.5 | deg
XFOIL ncrit=9 |  |  |  | L/D Max: | 142.648 | at alpha= | 7 | deg
Re: | 20000000 |  |  | Cd Min: | 0.00477 | at alpha= | 1.5 | deg
Mach: | 0.1 |  |  | Cl=0 at alpha= | -1.3114 | deg
|  |  |  | @ Cl=0.1, Cd= | 0.0052958
|  |  |  | @ Cl=0.4, Cd= | 0.0048189
|  |  |  | @ Cl=0.6, Cd= | 0.0050438
alpha (deg) | Cl | Cd | Cm | Cl/Cd
-17.5 | -1.5257 | 0.05819 | -0.0085 | -26.2193
-17 | -1.5953 | 0.03763 | -0.0292 | -42.3944
-16.5 | -1.6169 | 0.03114 | -0.0274 | -51.9236
-16 | -1.6004 | 0.02647 | -0.0259 | -60.4609
-15.5 | -1.5689 | 0.02303 | -0.0246 | -68.1242
-15 | -1.5289 | 0.02045 | -0.0234 | -74.7628
-14.5 | -1.4837 | 0.01845 | -0.0224 | -80.4173
-14 | -1.4355 | 0.01679 | -0.0215 | -85.4973
-13.5 | -1.3852 | 0.01537 | -0.0207 | -90.1236
-13 | -1.3335 | 0.01412 | -0.02 | -94.4405
-12.5 | -1.2805 | 0.01302 | -0.0194 | -98.3487
-12 | -1.2266 | 0.01204 | -0.0189 | -101.8771
-11.5 | -1.1721 | 0.01114 | -0.0185 | -105.2154
-11 | -1.1168 | 0.01035 | -0.0181 | -107.9034
-10.5 | -1.0644 | 0.00984 | -0.017 | -108.1707
-10 | -1.0083 | 0.00933 | -0.0168 | -108.0707
-9.5 | -0.9515 | 0.00884 | -0.0166 | -107.6357
-9 | -0.8946 | 0.00835 | -0.0165 | -107.1377
-8.5 | -0.8374 | 0.00792 | -0.0165 | -105.7323
-8 | -0.7799 | 0.00753 | -0.0165 | -103.5724
-7.5 | -0.7223 | 0.00717 | -0.0164 | -100.7392
-7 | -0.6645 | 0.00678 | -0.0165 | -98.0088
-6.5 | -0.6066 | 0.00641 | -0.0166 | -94.6334
-6 | -0.5486 | 0.00616 | -0.0167 | -89.0584
-5.5 | -0.4904 | 0.00595 | -0.0168 | -82.4202
-5 | -0.4321 | 0.00577 | -0.0169 | -74.8873
-4.5 | -0.3736 | 0.00557 | -0.0172 | -67.0736
-4 | -0.3151 | 0.0055 | -0.0174 | -57.2909
-3.5 | -0.2565 | 0.00545 | -0.0177 | -47.0642
-3 | -0.1979 | 0.00542 | -0.0181 | -36.5129
-2.5 | -0.1393 | 0.00533 | -0.0184 | -26.1351
-1.5 | -0.0221 | 0.0053 | -0.019 | -4.1698
-1 | 0.0365 | 0.00529 | -0.0193 | 6.8998
-0.5 | 0.0951 | 0.0053 | -0.0197 | 17.9434
0 | 0.1537 | 0.00525 | -0.0201 | 29.2762
0.5 | 0.2126 | 0.00515 | -0.0206 | 41.2816
1 | 0.2717 | 0.005 | -0.0213 | 54.34
1.5 | 0.3311 | 0.00477 | -0.0221 | 69.413
2 | 0.3896 | 0.00481 | -0.0225 | 80.9979
2.5 | 0.4481 | 0.00486 | -0.023 | 92.2016
3 | 0.5067 | 0.00492 | -0.0235 | 102.9878
3.5 | 0.5651 | 0.00496 | -0.024 | 113.9315
4 | 0.6234 | 0.0051 | -0.0245 | 122.2353
4.5 | 0.6814 | 0.0053 | -0.0249 | 128.566
5 | 0.7391 | 0.0056 | -0.0253 | 131.9821
5.5 | 0.7966 | 0.00594 | -0.0256 | 134.1077
6 | 0.8539 | 0.00621 | -0.0259 | 137.504
6.5 | 0.9105 | 0.00662 | -0.0261 | 137.5378
7 | 0.9643 | 0.00676 | -0.0256 | 142.6479
8.5 | 1.1332 | 0.00809 | -0.026 | 140.0742
10 | 1.2972 | 0.0102 | -0.0258 | 127.1765
10.5 | 1.3504 | 0.01106 | -0.0256 | 122.0976
11 | 1.4019 | 0.01219 | -0.0253 | 115.0041
11.5 | 1.4532 | 0.01317 | -0.0249 | 110.3417
12 | 1.5035 | 0.01423 | -0.0245 | 105.6571
12.5 | 1.5534 | 0.0152 | -0.024 | 102.1974
13 | 1.6016 | 0.01634 | -0.0234 | 98.0171
13.5 | 1.6481 | 0.01757 | -0.0227 | 93.8019
14 | 1.6929 | 0.01886 | -0.0218 | 89.7614
14.5 | 1.7354 | 0.02027 | -0.0207 | 85.6142
15 | 1.7752 | 0.02178 | -0.0194 | 81.506
15.5 | 1.8109 | 0.02346 | -0.0178 | 77.191
16 | 1.8382 | 0.02561 | -0.0156 | 71.7766
16.5 | 1.8451 | 0.02817 | -0.0116 | 65.4988
17 | 1.8377 | 0.03376 | -0.0117 | 54.4342
17.5 | 1.8296 | 0.04096 | -0.0145 | 44.668
18 | 1.7937 | 0.05276 | -0.0201 | 33.9973
18.5 | 1.7212 | 0.07141 | -0.0298 | 24.1031
19.5 | 1.2369 | 0.18397 | -0.0933 | 6.7234
20 | 1.2067 | 0.20247 | -0.1049 | 5.9599

## 149. Re 20M Mach 0.25 (1)
BIGFOIL.COM POLAR EXPORT
JH25
JH25 |  |  |  | Cl Max: | 0.983 | at alpha= | 8.5 | deg
JavaFoil+Calcfoil stall+Eppler ext transition |  |  |  | L/D Max: | 89.944 | at alpha= | 7 | deg
Re: | 20000000 |  |  | Cd Min: | 0.00735 | at alpha= | 0 | deg
Mach: | 0.25 |  |  | Cl=0 at alpha= | -1.3167 | deg
|  |  |  | @ Cl=0.1, Cd= | 0.05284
|  |  |  | @ Cl=0.4, Cd= | 0.05284
|  |  |  | @ Cl=0.6, Cd= | 0.05284
alpha (deg) | Cl | Cd | Cm | Cl/Cd
-11 | -0.055 | 0.0699 | -0.009 | -0.787
-10.5 | -0.141 | 0.06694 | -0.009 | -2.101
-10 | -0.203 | 0.06295 | -0.009 | -3.222
-9.5 | -0.252 | 0.05931 | -0.009 | -4.25
-9 | -0.293 | 0.05608 | -0.009 | -5.222
-8.5 | -0.327 | 0.05325 | -0.009 | -6.133
-8 | -0.352 | 0.05079 | -0.009 | -6.934
-7.5 | -0.37 | 0.04739 | -0.009 | -7.805
-7 | -0.378 | 0.04464 | -0.009 | -8.464
-6.5 | -0.377 | 0.04158 | -0.01 | -9.07
-6 | -0.452 | 0.00915 | -0.018 | -49.384
-5.5 | -0.427 | 0.00905 | -0.018 | -47.224
-5 | -0.393 | 0.00822 | -0.018 | -47.844
-4.5 | -0.351 | 0.00808 | -0.018 | -43.497
-4 | -0.304 | 0.00798 | -0.018 | -38.123
-3.5 | -0.252 | 0.00785 | -0.018 | -32.148
-3 | -0.197 | 0.0078 | -0.018 | -25.293
-2.5 | -0.14 | 0.00774 | -0.018 | -18.07
-2 | -0.081 | 0.00772 | -0.018 | -10.512
-1.5 | -0.022 | 0.00768 | -0.018 | -2.817
-1 | 0.038 | 0.00768 | -0.019 | 4.992
-0.5 | 0.099 | 0.00764 | -0.019 | 12.9
0 | 0.159 | 0.00735 | -0.019 | 21.596
0.5 | 0.219 | 0.00739 | -0.019 | 29.623
1 | 0.279 | 0.00738 | -0.019 | 37.813
1.5 | 0.339 | 0.00792 | -0.019 | 42.828
2 | 0.399 | 0.00803 | -0.019 | 49.694
2.5 | 0.459 | 0.00813 | -0.019 | 56.383
3 | 0.518 | 0.00826 | -0.019 | 62.723
3.5 | 0.577 | 0.00842 | -0.02 | 68.603
4 | 0.636 | 0.00857 | -0.02 | 74.241
4.5 | 0.694 | 0.00878 | -0.02 | 79.053
5 | 0.752 | 0.00951 | -0.02 | 79.017
5.5 | 0.807 | 0.00968 | -0.02 | 83.426
6 | 0.858 | 0.00993 | -0.02 | 86.47
6.5 | 0.904 | 0.01022 | -0.02 | 88.411
7 | 0.941 | 0.01046 | -0.021 | 89.944
7.5 | 0.967 | 0.0108 | -0.021 | 89.569
8 | 0.982 | 0.01118 | -0.021 | 87.824
8.5 | 0.983 | 0.01157 | -0.021 | 84.972
9 | 0.967 | 0.01212 | -0.021 | 79.806
9.5 | 0.935 | 0.0127 | -0.021 | 73.664
10 | 0.886 | 0.01342 | -0.021 | 66.03
10.5 | 0.821 | 0.01437 | -0.022 | 57.112
11 | 0.728 | 0.01562 | -0.021 | 46.614
11.5 | 0.625 | 0.01836 | -0.021 | 34.05
12 | 0.517 | 0.02283 | -0.021 | 22.656
12.5 | 0.406 | 0.02895 | -0.02 | 14.021
13 | 0.288 | 0.03774 | -0.02 | 7.629
13.5 | 0.091 | 0.05284 | -0.019 | 1.713

## 150. Re 20M Mach 0.25 (2)
BIGFOIL.COM POLAR EXPORT
JH25
JH25 |  |  |  | Cl Max: | 1.0022 | at alpha= | 7 | deg
XFOIL ncrit=9 |  |  |  | L/D Max: | 143.582 | at alpha= | 7 | deg
Re: | 20000000 |  |  | Cd Min: | 0.00479 | at alpha= | 1.5 | deg
Mach: | 0.25 |  |  | Cl=0 at alpha= | -1.3105 | deg
|  |  |  | @ Cl=0.1, Cd= | 0.0053086
|  |  |  | @ Cl=0.4, Cd= | 0.0048187
|  |  |  | @ Cl=0.6, Cd= | 0.0050279
alpha (deg) | Cl | Cd | Cm | Cl/Cd
-13.5 | -0.749 | 0.16721 | 0.067 | -4.4794
-13 | -0.7365 | 0.15994 | 0.0638 | -4.6049
-12.5 | -0.7257 | 0.15233 | 0.0605 | -4.764
-12 | -0.7157 | 0.14469 | 0.0574 | -4.9464
-11.5 | -0.7087 | 0.13726 | 0.0547 | -5.1632
-11 | -0.6996 | 0.12951 | 0.0512 | -5.4019
-10.5 | -0.694 | 0.12108 | 0.0475 | -5.7317
-10 | -0.688 | 0.11292 | 0.0438 | -6.0928
-9.5 | -0.7264 | 0.09413 | 0.0337 | -7.717
-9 | -0.7237 | 0.08588 | 0.0285 | -8.4269
-8.5 | -0.8816 | 0.01135 | -0.0219 | -77.674
-8 | -0.822 | 0.00933 | -0.0212 | -88.1029
-7.5 | -0.7603 | 0.00826 | -0.0205 | -92.046
-7 | -0.6982 | 0.00748 | -0.0198 | -93.3422
-6 | -0.5741 | 0.00645 | -0.019 | -89.0078
-5.5 | -0.5123 | 0.00612 | -0.0187 | -83.7092
-5 | -0.4507 | 0.00589 | -0.0186 | -76.5195
-4.5 | -0.3891 | 0.00568 | -0.0185 | -68.5035
-4 | -0.3277 | 0.00556 | -0.0186 | -58.9388
-2.5 | -0.1444 | 0.00534 | -0.0191 | -27.0412
-1.5 | -0.023 | 0.00531 | -0.0196 | -4.3315
-1 | 0.0377 | 0.0053 | -0.0199 | 7.1132
-0.5 | 0.0983 | 0.00531 | -0.0203 | 18.5122
0 | 0.1589 | 0.00526 | -0.0206 | 30.2091
0.5 | 0.2198 | 0.00516 | -0.0212 | 42.5969
1 | 0.2809 | 0.00499 | -0.0218 | 56.2926
1.5 | 0.3422 | 0.00479 | -0.0226 | 71.4405
2 | 0.4027 | 0.00482 | -0.0231 | 83.5477
2.5 | 0.4633 | 0.00488 | -0.0235 | 94.9385
3.5 | 0.5847 | 0.00499 | -0.0245 | 117.1743
4 | 0.6452 | 0.00514 | -0.0248 | 125.5253
4.5 | 0.7056 | 0.00537 | -0.0252 | 131.3966
5 | 0.7658 | 0.0057 | -0.0254 | 134.3509
5.5 | 0.8259 | 0.00606 | -0.0256 | 136.2871
6 | 0.8857 | 0.00654 | -0.0257 | 135.4281
7 | 1.0022 | 0.00698 | -0.0248 | 143.5817

## 151. Re 20M Mach 0.50 (1)
BIGFOIL.COM POLAR EXPORT
JH25
JH25 |  |  |  | Cl Max: | 1.141 | at alpha= | 20 | deg
JavaFoil+Calcfoil stall+Eppler ext transition |  |  |  | L/D Max: | 85.571 | at alpha= | 6 | deg
Re: | 20000000 |  |  | Cd Min: | 0.00739 | at alpha= | 0 | deg
Mach: | 0.5 |  |  | Cl=0 at alpha= | -1.3209 | deg
|  |  |  | @ Cl=0.1, Cd= | 0.00772
|  |  |  | @ Cl=0.4, Cd= | 0.0077294
|  |  |  | @ Cl=0.6, Cd= | 0.0086067
alpha (deg) | Cl | Cd | Cm | Cl/Cd
-20 | -0.998 | 0.18303 | -0.012 | -5.452
-19.5 | -0.973 | 0.16652 | -0.012 | -5.842
-19 | -0.949 | 0.15005 | -0.012 | -6.326
-18.5 | -0.926 | 0.13731 | -0.012 | -6.741
-18 | -0.893 | 0.15282 | -0.011 | -5.842
-17.5 | -0.869 | 0.13642 | -0.011 | -6.367
-17 | -0.846 | 0.12006 | -0.012 | -7.048
-16.5 | -0.814 | 0.12919 | -0.011 | -6.302
-16 | -0.79 | 0.11535 | -0.011 | -6.848
-15.5 | -0.771 | 0.09806 | -0.012 | -7.864
-15 | -0.753 | 0.08559 | -0.013 | -8.794
-14.5 | -0.711 | 0.09787 | -0.011 | -7.261
-14 | -0.697 | 0.07988 | -0.013 | -8.72
-13.5 | -0.697 | 0.05439 | -0.015 | -12.821
-13 | -0.755 | 0.0157 | -0.019 | -48.102
-12.5 | -0.609 | 0.07492 | -0.012 | -8.126
-12 | -0.641 | 0.03131 | -0.017 | -20.468
-11.5 | -0.673 | 0.0131 | -0.019 | -51.36
-11 | -0.646 | 0.01189 | -0.019 | -54.347
-10.5 | -0.51 | 0.05395 | -0.013 | -9.447
-10 | -0.58 | 0.01199 | -0.019 | -48.387
-9.5 | -0.547 | 0.01096 | -0.019 | -49.893
-9 | -0.514 | 0.01113 | -0.019 | -46.145
-8.5 | -0.481 | 0.01054 | -0.019 | -45.596
-8 | -0.447 | 0.01017 | -0.02 | -44.012
-7.5 | -0.414 | 0.01015 | -0.02 | -40.809
-7 | -0.381 | 0.00985 | -0.02 | -38.64
-6.5 | -0.347 | 0.0097 | -0.02 | -35.82
-6 | -0.314 | 0.00947 | -0.02 | -33.15
-5.5 | -0.281 | 0.00935 | -0.02 | -29.999
-5 | -0.247 | 0.0092 | -0.02 | -26.859
-4.5 | -0.214 | 0.00827 | -0.02 | -25.835
-4 | -0.295 | 0.00819 | -0.02 | -36.014
-3.5 | -0.266 | 0.00804 | -0.02 | -33.125
-3 | -0.215 | 0.00793 | -0.02 | -27.078
-2.5 | -0.154 | 0.00781 | -0.02 | -19.763
-2 | -0.09 | 0.00777 | -0.02 | -11.62
-1.5 | -0.024 | 0.00774 | -0.021 | -3.119
-1 | 0.043 | 0.00772 | -0.021 | 5.545
-0.5 | 0.11 | 0.00772 | -0.021 | 14.274
0 | 0.178 | 0.00739 | -0.021 | 24.007
0.5 | 0.245 | 0.00745 | -0.021 | 32.847
1 | 0.312 | 0.00741 | -0.021 | 42.087
1.5 | 0.379 | 0.00751 | -0.021 | 50.467
2 | 0.446 | 0.00821 | -0.021 | 54.274
2.5 | 0.512 | 0.00835 | -0.022 | 61.363
3 | 0.578 | 0.00855 | -0.022 | 67.645
3.5 | 0.644 | 0.00872 | -0.022 | 73.843
4 | 0.709 | 0.00898 | -0.022 | 79.017
4.5 | 0.773 | 0.0099 | -0.022 | 78.09
5 | 0.835 | 0.0102 | -0.022 | 81.839
5.5 | 0.893 | 0.01053 | -0.022 | 84.838
6 | 0.938 | 0.01096 | -0.023 | 85.571
6.5 | 0.959 | 0.0115 | -0.023 | 83.416
7 | 0.915 | 0.01205 | -0.023 | 75.925
7.5 | 0.589 | 0.01283 | -0.023 | 45.944
8 | 0.623 | 0.01407 | -0.023 | 44.242
8.5 | 0.631 | 0.01741 | -0.023 | 36.245
9 | 0.585 | 0.04653 | -0.018 | 12.574
9.5 | 0.691 | 0.01858 | -0.023 | 37.194
10 | 0.719 | 0.01977 | -0.023 | 36.342
10.5 | 0.709 | 0.03366 | -0.021 | 21.073
11 | 0.749 | 0.03079 | -0.022 | 24.328
11.5 | 0.712 | 0.06697 | -0.017 | 10.626
12 | 0.75 | 0.06226 | -0.019 | 12.048
12.5 | 0.772 | 0.06897 | -0.018 | 11.196
13 | 0.772 | 0.09874 | -0.015 | 7.817
13.5 | 0.802 | 0.09846 | -0.016 | 8.147
14 | 0.835 | 0.09604 | -0.017 | 8.699
14.5 | 0.853 | 0.11587 | -0.016 | 7.359
15 | 0.883 | 0.11359 | -0.016 | 7.777
15.5 | 0.905 | 0.13216 | -0.016 | 6.844
16 | 0.935 | 0.12821 | -0.017 | 7.294
16.5 | 0.957 | 0.14857 | -0.016 | 6.445
17 | 0.988 | 0.14073 | -0.017 | 7.024
17.5 | 1.011 | 0.16029 | -0.017 | 6.308
18 | 1.036 | 0.17627 | -0.017 | 5.876
18.5 | 1.064 | 0.17384 | -0.017 | 6.119
19 | 1.088 | 0.19384 | -0.018 | 5.615
19.5 | 1.117 | 0.18438 | -0.018 | 6.061
20 | 1.141 | 0.20595 | -0.018 | 5.54

## 152. Re 20M Mach 0.50 (2)
BIGFOIL.COM POLAR EXPORT
JH25
JH25 |  |  |  | Cl Max: | 1.2636 | at alpha= | 7.5 | deg
XFOIL ncrit=9 |  |  |  | L/D Max: | 148.465 | at alpha= | 6.5 | deg
Re: | 20000000 |  |  | Cd Min: | 0.00483 | at alpha= | 1.5 | deg
Mach: | 0.5 |  |  | Cl=0 at alpha= | -99 | deg
|  |  |  | @ Cl=0.1, Cd= | 0.00534
|  |  |  | @ Cl=0.4, Cd= | 0.0048394
|  |  |  | @ Cl=0.6, Cd= | 0.0050602
alpha (deg) | Cl | Cd | Cm | Cl/Cd
0 | 0.1823 | 0.00534 | -0.023 | 34.1386
0.5 | 0.2522 | 0.00521 | -0.0235 | 48.4069
1 | 0.3223 | 0.00502 | -0.0243 | 64.2032
1.5 | 0.3927 | 0.00483 | -0.025 | 81.3043
2 | 0.4624 | 0.00492 | -0.0253 | 93.9837
2.5 | 0.5327 | 0.00497 | -0.0256 | 107.1831
3.5 | 0.6745 | 0.00516 | -0.026 | 130.7171
4 | 0.7459 | 0.00539 | -0.0259 | 138.3859
4.5 | 0.8179 | 0.00571 | -0.0256 | 143.2399
5 | 0.8902 | 0.00621 | -0.025 | 143.3494
5.5 | 0.9631 | 0.00681 | -0.0241 | 141.4244
6 | 1.0375 | 0.00714 | -0.0229 | 145.3081
6.5 | 1.112 | 0.00749 | -0.0211 | 148.4646
7 | 1.1857 | 0.00803 | -0.0183 | 147.6588
7.5 | 1.2636 | 0.00903 | -0.0156 | 139.9336