## index
index | Re | Mach | Datasource
1 | 50000 | 0 | JavaFoil+Calcfoil stall+Eppler ext transition
2 | 50000 | 0 | XFOIL ncrit=9
3 | 50000 | 0.1 | JavaFoil+Calcfoil stall+Eppler ext transition
4 | 50000 | 0.1 | XFOIL ncrit=9
5 | 50000 | 0.25 | JavaFoil+Calcfoil stall+Eppler ext transition
6 | 50000 | 0.25 | XFOIL ncrit=9
7 | 50000 | 0.5 | JavaFoil+Calcfoil stall+Eppler ext transition
8 | 50000 | 0.5 | XFOIL ncrit=9
9 | 100000 | 0 | JavaFoil+Calcfoil stall+Eppler ext transition
10 | 100000 | 0 | XFOIL ncrit=9
11 | 100000 | 0.1 | JavaFoil+Calcfoil stall+Eppler ext transition
12 | 100000 | 0.1 | XFOIL ncrit=9
13 | 100000 | 0.25 | JavaFoil+Calcfoil stall+Eppler ext transition
14 | 100000 | 0.25 | XFOIL ncrit=9
15 | 100000 | 0.5 | JavaFoil+Calcfoil stall+Eppler ext transition
16 | 100000 | 0.5 | XFOIL ncrit=9
17 | 250000 | 0 | JavaFoil+Calcfoil stall+Eppler ext transition
18 | 250000 | 0 | XFOIL ncrit=9
19 | 250000 | 0.1 | JavaFoil+Calcfoil stall+Eppler ext transition
20 | 250000 | 0.1 | XFOIL ncrit=9
21 | 250000 | 0.25 | JavaFoil+Calcfoil stall+Eppler ext transition
22 | 250000 | 0.25 | XFOIL ncrit=9
23 | 250000 | 0.5 | JavaFoil+Calcfoil stall+Eppler ext transition
24 | 250000 | 0.5 | XFOIL ncrit=9
25 | 500000 | 0 | JavaFoil+Calcfoil stall+Eppler ext transition
26 | 500000 | 0 | XFOIL ncrit=9
27 | 500000 | 0.1 | JavaFoil+Calcfoil stall+Eppler ext transition
28 | 500000 | 0.1 | XFOIL ncrit=9
29 | 500000 | 0.25 | JavaFoil+Calcfoil stall+Eppler ext transition
30 | 500000 | 0.25 | XFOIL ncrit=9
31 | 500000 | 0.5 | JavaFoil+Calcfoil stall+Eppler ext transition
32 | 500000 | 0.5 | XFOIL ncrit=9
33 | 750000 | 0 | JavaFoil+Calcfoil stall+Eppler ext transition
34 | 750000 | 0 | XFOIL ncrit=9
35 | 750000 | 0.1 | JavaFoil+Calcfoil stall+Eppler ext transition
36 | 750000 | 0.1 | XFOIL ncrit=9
37 | 750000 | 0.25 | JavaFoil+Calcfoil stall+Eppler ext transition
38 | 750000 | 0.25 | XFOIL ncrit=9
39 | 750000 | 0.5 | JavaFoil+Calcfoil stall+Eppler ext transition
40 | 750000 | 0.5 | XFOIL ncrit=9
41 | 1000000 | 0 | JavaFoil+Calcfoil stall+Eppler ext transition
42 | 1000000 | 0 | XFOIL ncrit=9
43 | 1000000 | 0.1 | JavaFoil+Calcfoil stall+Eppler ext transition
44 | 1000000 | 0.1 | XFOIL ncrit=9
45 | 1000000 | 0.25 | JavaFoil+Calcfoil stall+Eppler ext transition
46 | 1000000 | 0.25 | XFOIL ncrit=9
47 | 1000000 | 0.5 | JavaFoil+Calcfoil stall+Eppler ext transition
48 | 1000000 | 0.5 | XFOIL ncrit=9
49 | 2000000 | 0 | JavaFoil+Calcfoil stall+Eppler ext transition
50 | 2000000 | 0 | XFOIL ncrit=9
51 | 2000000 | 0.1 | JavaFoil+Calcfoil stall+Eppler ext transition
52 | 2000000 | 0.1 | XFOIL ncrit=9
53 | 2000000 | 0.25 | JavaFoil+Calcfoil stall+Eppler ext transition
54 | 2000000 | 0.25 | XFOIL ncrit=9
55 | 2000000 | 0.5 | JavaFoil+Calcfoil stall+Eppler ext transition
56 | 2000000 | 0.5 | XFOIL ncrit=9
57 | 3000000 | 0 | JavaFoil+Calcfoil stall+Eppler ext transition
58 | 3000000 | 0 | XFOIL ncrit=9
59 | 3000000 | 0.1 | JavaFoil+Calcfoil stall+Eppler ext transition
60 | 3000000 | 0.1 | XFOIL ncrit=9
61 | 3000000 | 0.25 | JavaFoil+Calcfoil stall+Eppler ext transition
62 | 3000000 | 0.25 | XFOIL ncrit=9
63 | 3000000 | 0.5 | JavaFoil+Calcfoil stall+Eppler ext transition
64 | 3000000 | 0.5 | XFOIL ncrit=9
65 | 4000000 | 0 | JavaFoil+Calcfoil stall+Eppler ext transition
66 | 4000000 | 0 | XFOIL ncrit=9
67 | 4000000 | 0.1 | JavaFoil+Calcfoil stall+Eppler ext transition
68 | 4000000 | 0.1 | XFOIL ncrit=9
69 | 4000000 | 0.25 | JavaFoil+Calcfoil stall+Eppler ext transition
70 | 4000000 | 0.25 | XFOIL ncrit=9
71 | 4000000 | 0.5 | JavaFoil+Calcfoil stall+Eppler ext transition
72 | 4000000 | 0.5 | XFOIL ncrit=9
73 | 5000000 | 0 | JavaFoil+Calcfoil stall+Eppler ext transition
74 | 5000000 | 0 | XFOIL ncrit=9
75 | 5000000 | 0.1 | JavaFoil+Calcfoil stall+Eppler ext transition
76 | 5000000 | 0.1 | XFOIL ncrit=9
77 | 5000000 | 0.25 | JavaFoil+Calcfoil stall+Eppler ext transition
78 | 5000000 | 0.25 | XFOIL ncrit=9
79 | 5000000 | 0.5 | JavaFoil+Calcfoil stall+Eppler ext transition
80 | 5000000 | 0.5 | XFOIL ncrit=9
81 | 6000000 | 0 | JavaFoil+Calcfoil stall+Eppler ext transition
82 | 6000000 | 0 | XFOIL ncrit=9
83 | 6000000 | 0.1 | JavaFoil+Calcfoil stall+Eppler ext transition
84 | 6000000 | 0.1 | XFOIL ncrit=9
85 | 6000000 | 0.25 | JavaFoil+Calcfoil stall+Eppler ext transition
86 | 6000000 | 0.25 | XFOIL ncrit=9
87 | 6000000 | 0.5 | JavaFoil+Calcfoil stall+Eppler ext transition
88 | 6000000 | 0.5 | XFOIL ncrit=9
89 | 7000000 | 0 | JavaFoil+Calcfoil stall+Eppler ext transition
90 | 7000000 | 0 | XFOIL ncrit=9
91 | 7000000 | 0.1 | JavaFoil+Calcfoil stall+Eppler ext transition
92 | 7000000 | 0.1 | XFOIL ncrit=9
93 | 7000000 | 0.25 | JavaFoil+Calcfoil stall+Eppler ext transition
94 | 7000000 | 0.25 | XFOIL ncrit=9
95 | 7000000 | 0.5 | JavaFoil+Calcfoil stall+Eppler ext transition
96 | 7000000 | 0.5 | XFOIL ncrit=9
97 | 8000000 | 0 | JavaFoil+Calcfoil stall+Eppler ext transition
98 | 8000000 | 0 | XFOIL ncrit=9
99 | 8000000 | 0.1 | JavaFoil+Calcfoil stall+Eppler ext transition
100 | 8000000 | 0.1 | XFOIL ncrit=9
101 | 8000000 | 0.25 | JavaFoil+Calcfoil stall+Eppler ext transition
102 | 8000000 | 0.25 | XFOIL ncrit=9
103 | 8000000 | 0.5 | JavaFoil+Calcfoil stall+Eppler ext transition
104 | 8000000 | 0.5 | XFOIL ncrit=9
105 | 10000000 | 0 | JavaFoil+Calcfoil stall+Eppler ext transition
106 | 10000000 | 0 | XFOIL ncrit=9
107 | 10000000 | 0.1 | JavaFoil+Calcfoil stall+Eppler ext transition
108 | 10000000 | 0.1 | XFOIL ncrit=9
109 | 10000000 | 0.25 | JavaFoil+Calcfoil stall+Eppler ext transition
110 | 10000000 | 0.25 | XFOIL ncrit=9
111 | 10000000 | 0.5 | JavaFoil+Calcfoil stall+Eppler ext transition
112 | 10000000 | 0.5 | XFOIL ncrit=9
113 | 12000000 | 0 | JavaFoil+Calcfoil stall+Eppler ext transition
114 | 12000000 | 0 | XFOIL ncrit=9
115 | 12000000 | 0.1 | JavaFoil+Calcfoil stall+Eppler ext transition
116 | 12000000 | 0.1 | XFOIL ncrit=9
117 | 12000000 | 0.25 | JavaFoil+Calcfoil stall+Eppler ext transition
118 | 12000000 | 0.25 | XFOIL ncrit=9
119 | 12000000 | 0.5 | JavaFoil+Calcfoil stall+Eppler ext transition
120 | 12000000 | 0.5 | XFOIL ncrit=9
121 | 14000000 | 0 | JavaFoil+Calcfoil stall+Eppler ext transition
122 | 14000000 | 0 | XFOIL ncrit=9
123 | 14000000 | 0.1 | JavaFoil+Calcfoil stall+Eppler ext transition
124 | 14000000 | 0.1 | XFOIL ncrit=9
125 | 14000000 | 0.25 | JavaFoil+Calcfoil stall+Eppler ext transition
126 | 14000000 | 0.25 | XFOIL ncrit=9
127 | 14000000 | 0.5 | JavaFoil+Calcfoil stall+Eppler ext transition
128 | 14000000 | 0.5 | XFOIL ncrit=9
129 | 16000000 | 0 | JavaFoil+Calcfoil stall+Eppler ext transition
130 | 16000000 | 0 | XFOIL ncrit=9
131 | 16000000 | 0.1 | JavaFoil+Calcfoil stall+Eppler ext transition
132 | 16000000 | 0.1 | XFOIL ncrit=9
133 | 16000000 | 0.25 | JavaFoil+Calcfoil stall+Eppler ext transition
134 | 16000000 | 0.25 | XFOIL ncrit=9
135 | 16000000 | 0.5 | JavaFoil+Calcfoil stall+Eppler ext transition
136 | 16000000 | 0.5 | XFOIL ncrit=9
137 | 18000000 | 0 | JavaFoil+Calcfoil stall+Eppler ext transition
138 | 18000000 | 0 | XFOIL ncrit=9
139 | 18000000 | 0.1 | JavaFoil+Calcfoil stall+Eppler ext transition
140 | 18000000 | 0.1 | XFOIL ncrit=9
141 | 18000000 | 0.25 | JavaFoil+Calcfoil stall+Eppler ext transition
142 | 18000000 | 0.25 | XFOIL ncrit=9
143 | 18000000 | 0.5 | JavaFoil+Calcfoil stall+Eppler ext transition
144 | 18000000 | 0.5 | XFOIL ncrit=9
145 | 20000000 | 0 | JavaFoil+Calcfoil stall+Eppler ext transition
146 | 20000000 | 0 | XFOIL ncrit=9
147 | 20000000 | 0.1 | JavaFoil+Calcfoil stall+Eppler ext transition
148 | 20000000 | 0.1 | XFOIL ncrit=9
149 | 20000000 | 0.25 | JavaFoil+Calcfoil stall+Eppler ext transition
150 | 20000000 | 0.25 | XFOIL ncrit=9
151 | 20000000 | 0.5 | JavaFoil+Calcfoil stall+Eppler ext transition
152 | 20000000 | 0.5 | XFOIL ncrit=9

## 1. Re 50k Mach 0.00 (1)
BIGFOIL.COM POLAR EXPORT
NACA64-420 a=0.0
NACA64-420 a=0.0 |  |  |  | Cl Max: | 1.511 | at alpha= | 12.5 | deg
JavaFoil+Calcfoil stall+Eppler ext transition |  |  |  | L/D Max: | 29.774 | at alpha= | 9.5 | deg
Re: | 50000 |  |  | Cd Min: | 0.02209 | at alpha= | -0.5 | deg
Mach: | 0 |  |  | Cl=0 at alpha= | -2.0339 | deg
|  |  |  | @ Cl=0.1, Cd= | 0.022406
|  |  |  | @ Cl=0.4, Cd= | 0.02554
|  |  |  | @ Cl=0.6, Cd= | 0.028072
alpha (deg) | Cl | Cd | Cm | Cl/Cd
-20 | -0.911 | 0.25123 | 0 | -3.626
-19.5 | -0.927 | 0.22888 | 0 | -4.05
-19 | -0.941 | 0.216 | -0.001 | -4.359
-18.5 | -0.954 | 0.20177 | -0.001 | -4.73
-18 | -0.965 | 0.20122 | -0.001 | -4.796
-17.5 | -0.974 | 0.17795 | -0.001 | -5.473
-17 | -0.98 | 0.1692 | -0.001 | -5.794
-16.5 | -0.984 | 0.15806 | -0.001 | -6.226
-16 | -0.985 | 0.14874 | -0.001 | -6.622
-15.5 | -0.983 | 0.14063 | -0.001 | -6.99
-15 | -0.978 | 0.13635 |  | -7.171
-14.5 | -0.97 | 0.12414 | -0.002 | -7.81
-14 | -0.958 | 0.11543 | -0.002 | -8.298
-13.5 | -0.943 | 0.10899 | -0.002 | -8.651
-13 | -0.925 | 0.10286 | -0.002 | -8.988
-12.5 | -0.903 | 0.09615 | -0.002 | -9.392
-12 | -0.878 | 0.09177 | -0.002 | -9.568
-11.5 | -0.85 | 0.08445 | -0.003 | -10.069
-11 | -0.819 | 0.07937 | -0.003 | -10.325
-10.5 | -0.786 | 0.07486 | -0.003 | -10.498
-10 | -0.75 | 0.07026 | -0.003 | -10.672
-9.5 | -0.711 | 0.06639 | -0.004 | -10.716
-9 | -0.67 | 0.06294 | -0.004 | -10.647
-8.5 | -0.626 | 0.05931 | -0.004 | -10.555
-8 | -0.688 | 0.02883 | -0.016 | -23.866
-7.5 | -0.636 | 0.02746 | -0.017 | -23.16
-7 | -0.582 | 0.0264 | -0.017 | -22.047
-6.5 | -0.445 | 0.05181 | -0.01 | -8.583
-6 | -0.397 | 0.04898 | -0.01 | -8.105
-5.5 | -0.414 | 0.02472 | -0.019 | -16.728
-5 | -0.356 | 0.02401 | -0.02 | -14.827
-4.5 | -0.298 | 0.0234 | -0.021 | -12.721
-4 | -0.239 | 0.02286 | -0.022 | -10.435
-3.5 | -0.17 | 0.02463 | -0.021 | -6.919
-3 | -0.113 | 0.02394 | -0.022 | -4.726
-2.5 | -0.055 | 0.02341 | -0.022 | -2.353
-2 | 0.004 | 0.02291 | -0.023 | 0.157
-1.5 | 0.063 | 0.02256 | -0.024 | 2.794
-1 | 0.123 | 0.02231 | -0.025 | 5.509
-0.5 | 0.183 | 0.02209 | -0.026 | 8.305
0 | 0.237 | 0.02422 | -0.026 | 9.771
0.5 | 0.294 | 0.0246 | -0.027 | 11.96
1 | 0.351 | 0.02505 | -0.028 | 14.029
1.5 | 0.408 | 0.02562 | -0.028 | 15.928
2 | 0.465 | 0.0262 | -0.029 | 17.741
2.5 | 0.521 | 0.02696 | -0.03 | 19.32
3 | 0.574 | 0.02767 | -0.031 | 20.744
3.5 | 0.629 | 0.02852 | -0.031 | 22.064
4 | 0.685 | 0.02936 | -0.032 | 23.314
4.5 | 0.739 | 0.03004 | -0.033 | 24.612
5 | 0.794 | 0.03145 | -0.034 | 25.227
5.5 | 0.847 | 0.03258 | -0.034 | 26.012
6 | 0.901 | 0.03376 | -0.035 | 26.691
6.5 | 0.954 | 0.03518 | -0.035 | 27.107
7 | 1.005 | 0.03674 | -0.036 | 27.356
7.5 | 1.055 | 0.03838 | -0.037 | 27.477
8 | 1.105 | 0.04 | -0.037 | 27.634
8.5 | 1.155 | 0.04166 | -0.038 | 27.711
9 | 1.202 | 0.04358 | -0.039 | 27.589
9.5 | 1.272 | 0.04273 | -0.041 | 29.774
10 | 1.335 | 0.04614 | -0.042 | 28.936
10.5 | 1.377 | 0.04869 | -0.043 | 28.274
11 | 1.415 | 0.05139 | -0.043 | 27.532
11.5 | 1.45 | 0.05434 | -0.044 | 26.69
12 | 1.483 | 0.0574 | -0.044 | 25.829
12.5 | 1.511 | 0.06114 | -0.045 | 24.707
13 | 1.356 | 0.10602 | -0.023 | 12.786
13.5 | 1.379 | 0.11219 | -0.023 | 12.292
14 | 1.4 | 0.12004 | -0.022 | 11.66
14.5 | 1.418 | 0.12735 | -0.022 | 11.134
15 | 1.433 | 0.13646 | -0.022 | 10.5
15.5 | 1.442 | 0.14353 | -0.022 | 10.049
16 | 1.449 | 0.15458 | -0.022 | 9.372
16.5 | 1.452 | 0.16329 | -0.022 | 8.89
17 | 1.451 | 0.1727 | -0.022 | 8.405
17.5 | 1.448 | 0.18607 | -0.022 | 7.784

## 2. Re 50k Mach 0.00 (2)
BIGFOIL.COM POLAR EXPORT
NACA64-420 a=0.0
NACA64-420 a=0.0 |  |  |  | Cl Max: | 0.6007 | at alpha= | 15 | deg
XFOIL ncrit=9 |  |  |  | L/D Max: | 3.6909 | at alpha= | 13.5 | deg
Re: | 50000 |  |  | Cd Min: | 0.17056 | at alpha= | 15 | deg
Mach: | 0 |  |  | Cl=0 at alpha= | 2.545 | deg
|  |  |  | @ Cl=0.1, Cd= | 0.075139
|  |  |  | @ Cl=0.4, Cd= | 0.1149
|  |  |  | @ Cl=0.6, Cd= | 0.17022
alpha (deg) | Cl | Cd | Cm | Cl/Cd
-15 | -0.2133 | 0.1468 | -0.0348 | -1.453
-14.5 | -0.2139 | 0.14544 | -0.037 | -1.4707
-14 | -0.2168 | 0.14442 | -0.0379 | -1.5012
-13.5 | -0.219 | 0.14338 | -0.0319 | -1.5274
-13 | -0.2574 | 0.14578 | -0.0276 | -1.7657
-12.5 | -0.2568 | 0.14396 | -0.0231 | -1.7838
-11.5 | -0.6219 | 0.08247 | -0.0571 | -7.5409
-11 | -0.7055 | 0.07729 | -0.0505 | -9.128
-10.5 | -0.8164 | 0.07342 | -0.0388 | -11.1196
-10 | -0.8953 | 0.06625 | -0.0317 | -13.514
-9.5 | -0.8946 | 0.06008 | -0.0305 | -14.8901
-9 | -0.866 | 0.05487 | -0.0307 | -15.7828
-8.5 | -0.818 | 0.05078 | -0.0324 | -16.1087
-8 | -0.7815 | 0.04799 | -0.0315 | -16.2846
-7.5 | -0.7296 | 0.04547 | -0.0321 | -16.0457
-7 | -0.6583 | 0.0438 | -0.035 | -15.0297
-6.5 | -0.6191 | 0.04258 | -0.0327 | -14.5397
-6 | -0.6046 | 0.04028 | -0.0282 | -15.0099
-5.5 | -0.6373 | 0.04062 | -0.0119 | -15.6893
-5 | -0.594 | 0.05038 | 0.0028 | -11.7904
-4.5 | -0.7552 | 0.03836 | 0.0259 | -19.6872
-4 | -0.7331 | 0.0442 | 0.0399 | -16.586
-3.5 | -0.7026 | 0.04854 | 0.0503 | -14.4747
-3 | -0.4461 | 0.06418 | 0.0331 | -6.9508
-2.5 | -0.4241 | 0.06328 | 0.0342 | -6.702
-2 | -0.3992 | 0.06237 | 0.0344 | -6.4005
-1.5 | -0.4028 | 0.06078 | 0.0393 | -6.6272
-1 | -0.3893 | 0.05969 | 0.0412 | -6.522
-0.5 | -0.3783 | 0.05862 | 0.0436 | -6.4534
0 | -0.3749 | 0.05741 | 0.0474 | -6.5302
0.5 | -0.3103 | 0.05893 | 0.0394 | -5.2656
1 | -0.2282 | 0.06183 | 0.0278 | -3.6908
1.5 | -0.1561 | 0.06425 | 0.0184 | -2.4296
2 | -0.0756 | 0.06795 | 0.0073 | -1.1126
2.5 | -0.0079 | 0.06997 | -0.0014 | -0.11291
3 | 0.0799 | 0.07413 | -0.0142 | 1.0778
3.5 | 0.1056 | 0.07542 | -0.0154 | 1.4002
4 | 0.101 | 0.0749 | -0.0107 | 1.3485
4.5 | 0.0923 | 0.07432 | -0.0051 | 1.2419
5 | 0.0938 | 0.07462 | -0.0011 | 1.257
6 | 0.1698 | 0.08183 | -0.0054 | 2.075
6.5 | 0.2021 | 0.08532 | -0.0067 | 2.3687
7 | 0.2209 | 0.08749 | -0.0064 | 2.5249
7.5 | 0.2501 | 0.09104 | -0.0074 | 2.7471
8 | 0.282 | 0.09516 | -0.0088 | 2.9634
8.5 | 0.3163 | 0.09978 | -0.0105 | 3.17
9.5 | 0.3902 | 0.11105 | -0.0146 | 3.5137
10 | 0.3948 | 0.11389 | -0.0142 | 3.4665
10.5 | 0.4188 | 0.11857 | -0.0154 | 3.5321
11.5 | 0.4808 | 0.13066 | -0.0192 | 3.6798
12 | 0.4868 | 0.13478 | -0.02 | 3.6118
12.5 | 0.5089 | 0.14029 | -0.0217 | 3.6275
13 | 0.5369 | 0.14665 | -0.0237 | 3.6611
13.5 | 0.5695 | 0.1543 | -0.026 | 3.6909
14 | 0.58 | 0.15985 | -0.028 | 3.6284
14.5 | 0.5898 | 0.16524 | -0.0302 | 3.5694
15 | 0.6007 | 0.17056 | -0.0326 | 3.5219

## 3. Re 50k Mach 0.10 (1)
BIGFOIL.COM POLAR EXPORT
NACA64-420 a=0.0
NACA64-420 a=0.0 |  |  |  | Cl Max: | 1.511 | at alpha= | 12.5 | deg
JavaFoil+Calcfoil stall+Eppler ext transition |  |  |  | L/D Max: | 29.682 | at alpha= | 9.5 | deg
Re: | 50000 |  |  | Cd Min: | 0.02217 | at alpha= | -0.5 | deg
Mach: | 0.1 |  |  | Cl=0 at alpha= | -2.0339 | deg
|  |  |  | @ Cl=0.1, Cd= | 0.02251
|  |  |  | @ Cl=0.4, Cd= | 0.02567
|  |  |  | @ Cl=0.6, Cd= | 0.028183
alpha (deg) | Cl | Cd | Cm | Cl/Cd
-20 | -0.866 | 0.26318 | 0 | -3.289
-19.5 | -0.885 | 0.24596 | 0 | -3.6
-19 | -0.904 | 0.21819 | -0.001 | -4.142
-18.5 | -0.92 | 0.21856 | -0.001 | -4.21
-18 | -0.935 | 0.2034 | -0.001 | -4.595
-17.5 | -0.947 | 0.18488 | -0.001 | -5.122
-17 | -0.957 | 0.17374 | -0.001 | -5.507
-16.5 | -0.964 | 0.16192 | -0.001 | -5.953
-16 | -0.968 | 0.15236 | -0.001 | -6.353
-15.5 | -0.969 | 0.14207 | -0.001 | -6.82
-15 | -0.966 | 0.13825 |  | -6.99
-14.5 | -0.961 | 0.12422 | -0.002 | -7.732
-14 | -0.951 | 0.1167 | -0.002 | -8.149
-13.5 | -0.938 | 0.10955 | -0.002 | -8.562
-13 | -0.921 | 0.10286 | -0.002 | -8.958
-12.5 | -0.901 | 0.09622 | -0.002 | -9.366
-12 | -0.878 | 0.09298 | -0.002 | -9.437
-11.5 | -0.851 | 0.08528 | -0.003 | -9.976
-11 | -0.821 | 0.08007 | -0.003 | -10.249
-10.5 | -0.788 | 0.07521 | -0.003 | -10.472
-10 | -0.752 | 0.07107 | -0.003 | -10.579
-9.5 | -0.714 | 0.06682 | -0.004 | -10.683
-9 | -0.673 | 0.06294 | -0.004 | -10.686
-8.5 | -0.629 | 0.05948 | -0.004 | -10.567
-8 | -0.691 | 0.02903 | -0.016 | -23.786
-7.5 | -0.638 | 0.02773 | -0.017 | -23.012
-7 | -0.584 | 0.02659 | -0.017 | -21.98
-6.5 | -0.447 | 0.05182 | -0.01 | -8.618
-6 | -0.398 | 0.0492 | -0.01 | -8.095
-5.5 | -0.415 | 0.02486 | -0.019 | -16.706
-5 | -0.358 | 0.02414 | -0.02 | -14.81
-4.5 | -0.299 | 0.02352 | -0.021 | -12.71
-4 | -0.24 | 0.02297 | -0.022 | -10.434
-3.5 | -0.171 | 0.02471 | -0.021 | -6.929
-3 | -0.114 | 0.02409 | -0.022 | -4.716
-2.5 | -0.055 | 0.0235 | -0.023 | -2.355
-2 | 0.004 | 0.02305 | -0.023 | 0.156
-1.5 | 0.063 | 0.02268 | -0.024 | 2.79
-1 | 0.124 | 0.0224 | -0.025 | 5.514
-0.5 | 0.184 | 0.02217 | -0.026 | 8.312
0 | 0.238 | 0.0243 | -0.026 | 9.786
0.5 | 0.296 | 0.02473 | -0.027 | 11.947
1 | 0.353 | 0.0252 | -0.028 | 14.011
1.5 | 0.41 | 0.02577 | -0.029 | 15.906
2 | 0.467 | 0.02635 | -0.029 | 17.715
2.5 | 0.523 | 0.02705 | -0.03 | 19.352
3 | 0.576 | 0.02784 | -0.031 | 20.706
3.5 | 0.632 | 0.02864 | -0.031 | 22.079
4 | 0.688 | 0.02957 | -0.032 | 23.254
4.5 | 0.742 | 0.03024 | -0.033 | 24.547
5 | 0.797 | 0.03166 | -0.034 | 25.166
5.5 | 0.852 | 0.03274 | -0.034 | 26.006
6 | 0.905 | 0.03408 | -0.035 | 26.554
6.5 | 0.958 | 0.03545 | -0.036 | 27.015
7 | 1.009 | 0.037 | -0.036 | 27.272
7.5 | 1.059 | 0.0387 | -0.037 | 27.369
8 | 1.11 | 0.04026 | -0.037 | 27.574
8.5 | 1.16 | 0.04197 | -0.038 | 27.624
9 | 1.207 | 0.0439 | -0.039 | 27.499
9.5 | 1.278 | 0.04305 | -0.041 | 29.682
10 | 1.34 | 0.04664 | -0.042 | 28.725
10.5 | 1.381 | 0.0492 | -0.043 | 28.06
11 | 1.418 | 0.05198 | -0.043 | 27.289
11.5 | 1.453 | 0.05503 | -0.044 | 26.411
12 | 1.484 | 0.05843 | -0.044 | 25.402
12.5 | 1.511 | 0.06205 | -0.045 | 24.35
13 | 1.356 | 0.10652 | -0.023 | 12.735
13.5 | 1.379 | 0.11379 | -0.023 | 12.12
14 | 1.399 | 0.12088 | -0.022 | 11.571
14.5 | 1.415 | 0.12837 | -0.022 | 11.023
15 | 1.428 | 0.13689 | -0.022 | 10.433
15.5 | 1.436 | 0.14763 | -0.022 | 9.726
16 | 1.44 | 0.15504 | -0.022 | 9.288
16.5 | 1.44 | 0.16616 | -0.022 | 8.668
17 | 1.437 | 0.17505 | -0.022 | 8.212
17.5 | 1.431 | 0.18965 | -0.022 | 7.545

## 4. Re 50k Mach 0.10 (2)
BIGFOIL.COM POLAR EXPORT
NACA64-420 a=0.0
NACA64-420 a=0.0 |  |  |  | Cl Max: | 0.6288 | at alpha= | 15.5 | deg
XFOIL ncrit=9 |  |  |  | L/D Max: | 3.6851 | at alpha= | 13 | deg
Re: | 50000 |  |  | Cd Min: | 0.17775 | at alpha= | 15.5 | deg
Mach: | 0.1 |  |  | Cl=0 at alpha= | 2.5588 | deg
|  |  |  | @ Cl=0.1, Cd= | 0.075454
|  |  |  | @ Cl=0.4, Cd= | 0.11548
|  |  |  | @ Cl=0.6, Cd= | 0.1708
alpha (deg) | Cl | Cd | Cm | Cl/Cd
-14.5 | -0.344 | 0.15539 | -0.023 | -2.2138
-14 | -0.3288 | 0.14984 | -0.0258 | -2.1943
-13 | -0.2895 | 0.13761 | -0.0314 | -2.1038
-12 | -0.3809 | 0.10815 | -0.0503 | -3.522
-11.5 | -0.6086 | 0.08443 | -0.0573 | -7.2083
-11 | -0.6807 | 0.07895 | -0.0517 | -8.6219
-10.5 | -0.7868 | 0.07448 | -0.0418 | -10.5639
-10 | -0.8646 | 0.06743 | -0.0356 | -12.8222
-9.5 | -0.8818 | 0.06093 | -0.0332 | -14.4723
-9 | -0.862 | 0.05572 | -0.0323 | -15.4702
-8.5 | -0.8188 | 0.05158 | -0.0334 | -15.8744
-8 | -0.779 | 0.0486 | -0.0331 | -16.0288
-7.5 | -0.7328 | 0.04603 | -0.0328 | -15.9201
-7 | -0.6657 | 0.04429 | -0.0351 | -15.0305
-6.5 | -0.6189 | 0.04307 | -0.0338 | -14.3696
-6 | -0.6028 | 0.04102 | -0.0292 | -14.6953
-5.5 | -0.6316 | 0.0405 | -0.0146 | -15.5951
-5 | -0.6204 | 0.04773 | 0.002 | -12.9981
-4.5 | -0.749 | 0.03861 | 0.0229 | -19.3991
-3.5 | -0.4813 | 0.06373 | 0.0279 | -7.5522
-3 | -0.4395 | 0.06475 | 0.0317 | -6.7876
-2.5 | -0.4189 | 0.06382 | 0.0331 | -6.5638
-2 | -0.3986 | 0.06281 | 0.0341 | -6.3461
-1.5 | -0.4076 | 0.06108 | 0.0399 | -6.6732
-1 | -0.3874 | 0.06017 | 0.0407 | -6.4384
-0.5 | -0.3816 | 0.05893 | 0.0441 | -6.4755
0 | -0.3697 | 0.05801 | 0.0463 | -6.373
0.5 | -0.3094 | 0.05944 | 0.0391 | -5.2052
1 | -0.2313 | 0.06219 | 0.0283 | -3.7192
1.5 | -0.161 | 0.06449 | 0.0193 | -2.4965
2 | -0.0828 | 0.06772 | 0.0087 | -1.2227
2.5 | -0.0102 | 0.07027 | -0.0008 | -0.14515
3 | 0.0766 | 0.07461 | -0.0134 | 1.0267
3.5 | 0.1046 | 0.07562 | -0.0151 | 1.3832
4 | 0.1044 | 0.07551 | -0.0111 | 1.3826
4.5 | 0.0978 | 0.07515 | -0.0059 | 1.3014
5.5 | 0.1305 | 0.07849 | -0.0029 | 1.6626
6.5 | 0.1912 | 0.08461 | -0.0052 | 2.2598
7 | 0.2169 | 0.08748 | -0.0057 | 2.4794
7.5 | 0.2487 | 0.09128 | -0.0071 | 2.7246
8 | 0.2819 | 0.09553 | -0.0086 | 2.9509
9 | 0.3572 | 0.10596 | -0.0127 | 3.3711
9.5 | 0.3802 | 0.11061 | -0.0137 | 3.4373
10 | 0.392 | 0.11404 | -0.0139 | 3.4374
10.5 | 0.4197 | 0.11904 | -0.0153 | 3.5257
11 | 0.4609 | 0.12571 | -0.0177 | 3.6664
11.5 | 0.4743 | 0.13064 | -0.0188 | 3.6306
12 | 0.4855 | 0.13509 | -0.0199 | 3.5939
12.5 | 0.5112 | 0.14088 | -0.0217 | 3.6286
13 | 0.5455 | 0.14803 | -0.0239 | 3.6851
13.5 | 0.5659 | 0.15462 | -0.0259 | 3.6599
14 | 0.5768 | 0.16015 | -0.028 | 3.6016
14.5 | 0.5871 | 0.1655 | -0.0303 | 3.5474
15 | 0.6005 | 0.17101 | -0.0327 | 3.5115
15.5 | 0.6288 | 0.17775 | -0.0347 | 3.5376

## 5. Re 50k Mach 0.25 (1)
BIGFOIL.COM POLAR EXPORT
NACA64-420 a=0.0
NACA64-420 a=0.0 |  |  |  | Cl Max: | 1.488 | at alpha= | 12 | deg
JavaFoil+Calcfoil stall+Eppler ext transition |  |  |  | L/D Max: | 28.822 | at alpha= | 9.5 | deg
Re: | 50000 |  |  | Cd Min: | 0.02279 | at alpha= | -0.5 | deg
Mach: | 0.25 |  |  | Cl=0 at alpha= | -2.0328 | deg
|  |  |  | @ Cl=0.1, Cd= | 0.023154
|  |  |  | @ Cl=0.4, Cd= | 0.02625
|  |  |  | @ Cl=0.6, Cd= | 0.028744
alpha (deg) | Cl | Cd | Cm | Cl/Cd
-18.5 | -0.611 | 0.32858 | -0.001 | -1.859
-18 | -0.661 | 0.26781 | -0.001 | -2.467
-17.5 | -0.707 | 0.23424 | -0.001 | -3.018
-17 | -0.749 | 0.2116 | -0.001 | -3.538
-16.5 | -0.786 | 0.19806 | -0.001 | -3.967
-16 | -0.818 | 0.17796 | -0.001 | -4.595
-15.5 | -0.844 | 0.16373 | -0.002 | -5.157
-15 | -0.865 | 0.1495 | -0.002 | -5.788
-14.5 | -0.88 | 0.13939 | -0.002 | -6.315
-14 | -0.889 | 0.12887 | -0.002 | -6.901
-13.5 | -0.892 | 0.12405 |  | -7.192
-13 | -0.889 | 0.11316 |  | -7.858
-12.5 | -0.88 | 0.10525 |  | -8.365
-12 | -0.866 | 0.09524 | -0.002 | -9.097
-11.5 | -0.847 | 0.08868 | -0.003 | -9.551
-11 | -0.823 | 0.08418 | -0.002 | -9.773
-10.5 | -0.794 | 0.07836 | -0.002 | -10.133
-10 | -0.762 | 0.07215 | -0.003 | -10.557
-9.5 | -0.726 | 0.06857 | -0.003 | -10.581
-9 | -0.685 | 0.0639 | -0.004 | -10.728
-8.5 | -0.642 | 0.05975 | -0.004 | -10.739
-8 | -0.596 | 0.05666 | -0.005 | -10.525
-7.5 | -0.651 | 0.02908 | -0.017 | -22.378
-7 | -0.597 | 0.02761 | -0.018 | -21.609
-6.5 | -0.458 | 0.05289 | -0.01 | -8.653
-6 | -0.408 | 0.05005 | -0.01 | -8.159
-5.5 | -0.425 | 0.02559 | -0.02 | -16.596
-5 | -0.366 | 0.02485 | -0.021 | -14.724
-4.5 | -0.306 | 0.02417 | -0.021 | -12.661
-4 | -0.245 | 0.02356 | -0.022 | -10.414
-3.5 | -0.175 | 0.0255 | -0.021 | -6.87
-3 | -0.116 | 0.02479 | -0.022 | -4.692
-2.5 | -0.057 | 0.02417 | -0.023 | -2.346
-2 | 0.004 | 0.02372 | -0.024 | 0.156
-1.5 | 0.065 | 0.02332 | -0.025 | 2.777
-1 | 0.126 | 0.02303 | -0.025 | 5.492
-0.5 | 0.189 | 0.02279 | -0.026 | 8.281
0 | 0.244 | 0.02495 | -0.027 | 9.767
0.5 | 0.303 | 0.02535 | -0.028 | 11.953
1 | 0.362 | 0.02585 | -0.028 | 13.996
1.5 | 0.42 | 0.02646 | -0.029 | 15.88
2 | 0.479 | 0.02708 | -0.03 | 17.676
2.5 | 0.537 | 0.02781 | -0.031 | 19.302
3 | 0.591 | 0.0286 | -0.031 | 20.668
3.5 | 0.648 | 0.02951 | -0.032 | 21.959
4 | 0.705 | 0.03042 | -0.033 | 23.173
4.5 | 0.761 | 0.0315 | -0.034 | 24.169
5 | 0.817 | 0.03237 | -0.034 | 25.252
5.5 | 0.873 | 0.03391 | -0.035 | 25.738
6 | 0.927 | 0.03533 | -0.036 | 26.248
6.5 | 0.981 | 0.0368 | -0.036 | 26.662
7 | 1.033 | 0.03846 | -0.037 | 26.87
7.5 | 1.086 | 0.04011 | -0.038 | 27.073
8 | 1.136 | 0.04191 | -0.038 | 27.116
8.5 | 1.186 | 0.04367 | -0.039 | 27.166
9 | 1.253 | 0.04355 | -0.041 | 28.771
9.5 | 1.306 | 0.0453 | -0.042 | 28.822
10 | 1.363 | 0.04974 | -0.043 | 27.401
10.5 | 1.402 | 0.05277 | -0.044 | 26.569
11 | 1.436 | 0.05589 | -0.044 | 25.702
11.5 | 1.467 | 0.05955 | -0.045 | 24.631
12 | 1.488 | 0.06391 | -0.045 | 23.282
12.5 | 1.337 | 0.10486 | -0.023 | 12.753
13 | 1.356 | 0.11195 | -0.023 | 12.109
13.5 | 1.37 | 0.11969 | -0.022 | 11.444
14 | 1.379 | 0.12932 | -0.022 | 10.667
14.5 | 1.384 | 0.13944 | -0.022 | 9.928
15 | 1.385 | 0.1485 | -0.021 | 9.324
15.5 | 1.376 | 0.16044 | -0.021 | 8.574
16 | 1.36 | 0.17362 | -0.021 | 7.835
16.5 | 1.339 | 0.18331 | -0.021 | 7.306
17 | 1.312 | 0.20265 | -0.021 | 6.474

## 6. Re 50k Mach 0.25 (2)
BIGFOIL.COM POLAR EXPORT
NACA64-420 a=0.0
NACA64-420 a=0.0 |  |  |  | Cl Max: | 0.7871 | at alpha= | 20 | deg
XFOIL ncrit=9 |  |  |  | L/D Max: | 3.5981 | at alpha= | 12 | deg
Re: | 50000 |  |  | Cd Min: | 0.24071 | at alpha= | 20 | deg
Mach: | 0.25 |  |  | Cl=0 at alpha= | 2.7092 | deg
|  |  |  | @ Cl=0.1, Cd= | 0.077603
|  |  |  | @ Cl=0.4, Cd= | 0.11751
|  |  |  | @ Cl=0.6, Cd= | 0.17177
alpha (deg) | Cl | Cd | Cm | Cl/Cd
-14 | -0.307 | 0.15062 | -0.0285 | -2.0382
-13 | -0.2721 | 0.13937 | -0.0348 | -1.9524
-12.5 | -0.2445 | 0.13234 | -0.0369 | -1.8475
-12 | -0.2917 | 0.13416 | -0.0314 | -2.1743
-11.5 | -0.4467 | 0.10896 | -0.046 | -4.0997
-11 | -0.543 | 0.09399 | -0.0498 | -5.7772
-10.5 | -0.6499 | 0.08217 | -0.0507 | -7.9092
-10 | -0.7342 | 0.07176 | -0.0529 | -10.2313
-9.5 | -0.7874 | 0.06536 | -0.0492 | -12.0471
-9 | -0.8041 | 0.05991 | -0.0456 | -13.4218
-8.5 | -0.7969 | 0.05577 | -0.0422 | -14.289
-8 | -0.7801 | 0.05236 | -0.0391 | -14.8988
-7.5 | -0.736 | 0.04914 | -0.039 | -14.9776
-7 | -0.696 | 0.04714 | -0.0371 | -14.7645
-6.5 | -0.6158 | 0.04551 | -0.0401 | -13.5311
-6 | -0.6019 | 0.0442 | -0.0342 | -13.6176
-5.5 | -0.617 | 0.04205 | -0.0251 | -14.673
-5 | -0.2885 | 0.06772 | -0.0254 | -4.2602
-4.5 | -0.573 | 0.05545 | 0.0066 | -10.3336
-4 | -0.7548 | 0.04112 | 0.0294 | -18.356
-3.5 | -0.7288 | 0.04703 | 0.0436 | -15.4965
-3 | -0.4632 | 0.06604 | 0.0329 | -7.0139
-2.5 | -0.4131 | 0.06625 | 0.0307 | -6.2355
-2 | -0.4112 | 0.06484 | 0.035 | -6.3418
-1.5 | -0.3971 | 0.06373 | 0.0371 | -6.231
-1 | -0.3893 | 0.06244 | 0.0402 | -6.2348
-0.5 | -0.3883 | 0.06104 | 0.0446 | -6.3614
0 | -0.3664 | 0.06038 | 0.0451 | -6.0682
0.5 | -0.3206 | 0.0613 | 0.0407 | -5.23
1 | -0.2407 | 0.06394 | 0.0298 | -3.7645
1.5 | -0.1612 | 0.06719 | 0.0193 | -2.3992
2 | -0.1051 | 0.06859 | 0.0133 | -1.5323
2.5 | -0.0254 | 0.07242 | 0.0027 | -0.35073
3 | 0.0353 | 0.07449 | -0.0049 | 0.47389
3.5 | 0.1124 | 0.0782 | -0.0157 | 1.4373
5 | 0.1052 | 0.07859 | -0.0023 | 1.3386
5.5 | 0.1068 | 0.07864 | 0.0013 | 1.3581
6 | 0.1373 | 0.08137 | 0 | 1.6874
6.5 | 0.1729 | 0.08493 | -0.0019 | 2.0358
7 | 0.2101 | 0.08895 | -0.004 | 2.362
7.5 | 0.2488 | 0.09347 | -0.0062 | 2.6618
8.5 | 0.3241 | 0.10393 | -0.0104 | 3.1184
9 | 0.3346 | 0.10663 | -0.0101 | 3.138
9.5 | 0.3602 | 0.11099 | -0.0112 | 3.2453
10.5 | 0.4371 | 0.12358 | -0.0158 | 3.537
11 | 0.4406 | 0.127 | -0.0161 | 3.4693
11.5 | 0.4606 | 0.13188 | -0.0175 | 3.4926
12 | 0.4988 | 0.13863 | -0.0197 | 3.5981
12.5 | 0.5214 | 0.14503 | -0.0217 | 3.5951
13 | 0.5347 | 0.1505 | -0.0236 | 3.5528
13.5 | 0.5491 | 0.15609 | -0.0258 | 3.5178
14 | 0.5647 | 0.1618 | -0.0281 | 3.4901
14.5 | 0.5834 | 0.16778 | -0.0306 | 3.4772
15 | 0.6127 | 0.17483 | -0.0328 | 3.5045
15.5 | 0.6349 | 0.1822 | -0.0354 | 3.4846
16 | 0.642 | 0.18706 | -0.0384 | 3.4321
16.5 | 0.67 | 0.19416 | -0.0405 | 3.4508
17 | 0.6991 | 0.20334 | -0.0429 | 3.4381
17.5 | 0.7177 | 0.21067 | -0.0459 | 3.4067
18 | 0.7219 | 0.21464 | -0.05 | 3.3633
18.5 | 0.731 | 0.22039 | -0.0542 | 3.3168
19 | 0.7486 | 0.22735 | -0.0578 | 3.2927
19.5 | 0.7817 | 0.23796 | -0.06 | 3.285
20 | 0.7871 | 0.24071 | -0.0647 | 3.2699

## 7. Re 50k Mach 0.50 (1)
BIGFOIL.COM POLAR EXPORT
NACA64-420 a=0.0
NACA64-420 a=0.0 |  |  |  | Cl Max: | 1.388 | at alpha= | 9.5 | deg
JavaFoil+Calcfoil stall+Eppler ext transition |  |  |  | L/D Max: | 25.613 | at alpha= | 8 | deg
Re: | 50000 |  |  | Cd Min: | 0.0256 | at alpha= | -0.5 | deg
Mach: | 0.5 |  |  | Cl=0 at alpha= | -2.0303 | deg
|  |  |  | @ Cl=0.1, Cd= | 0.02602
|  |  |  | @ Cl=0.4, Cd= | 0.028949
|  |  |  | @ Cl=0.6, Cd= | 0.031436
alpha (deg) | Cl | Cd | Cm | Cl/Cd
-20 | -1.029 | 0.4486 | -0.001 | -2.294
-19.5 | -1.001 | 0.47346 | -0.001 | -2.114
-19 | -0.971 | 0.44006 | -0.001 | -2.205
-18.5 | -0.943 | 0.42656 | -0.002 | -2.21
-18 | -0.915 | 0.40636 | -0.002 | -2.251
-17.5 | -0.887 | 0.40013 | -0.003 | -2.216
-17 | -0.857 | 0.39104 | -0.003 | -2.192
-16.5 | -0.828 | 0.36535 | -0.003 | -2.267
-16 | -0.8 | 0.37066 | -0.004 | -2.159
-15.5 | -0.772 | 0.34735 | -0.004 | -2.223
-15 | -0.744 | 0.34905 | -0.004 | -2.132
-14.5 | -0.714 | 0.33295 | -0.004 | -2.144
-14 | -0.686 | 0.32078 | -0.005 | -2.138
-13.5 | -0.658 | 0.29725 | -0.005 | -2.212
-13 | -0.629 | 0.29256 | -0.005 | -2.151
-12.5 | -0.601 | 0.29074 | -0.006 | -2.067
-12 | -0.572 | 0.27498 | -0.006 | -2.079
-11.5 | -0.541 | 0.16586 | -0.003 | -3.262
-11 | -0.513 | 0.15736 | -0.003 | -3.259
-10.5 | -0.484 | 0.15265 | -0.004 | -3.173
-10 | -0.456 | 0.1434 | -0.004 | -3.18
-9.5 | -0.693 | 0.08459 | -0.003 | -8.195
-9 | -0.698 | 0.07242 | -0.002 | -9.64
-8.5 | -0.671 | 0.06544 | -0.004 | -10.262
-8 | -0.636 | 0.06107 | -0.003 | -10.411
-7.5 | -0.594 | 0.05646 | -0.004 | -10.521
-7 | -0.548 | 0.05248 | -0.005 | -10.442
-6.5 | -0.586 | 0.03118 | -0.02 | -18.808
-6 | -0.45 | 0.05347 | -0.011 | -8.419
-5.5 | -0.397 | 0.05044 | -0.011 | -7.863
-5 | -0.342 | 0.04759 | -0.012 | -7.18
-4.5 | -0.337 | 0.02733 | -0.023 | -12.318
-4 | -0.27 | 0.02653 | -0.024 | -10.191
-3.5 | -0.203 | 0.0258 | -0.025 | -7.863
-3 | -0.128 | 0.02784 | -0.024 | -4.607
-2.5 | -0.062 | 0.0272 | -0.025 | -2.296
-2 | 0.004 | 0.02666 | -0.026 | 0.153
-1.5 | 0.071 | 0.02615 | -0.027 | 2.734
-1 | 0.14 | 0.02584 | -0.027 | 5.398
-0.5 | 0.208 | 0.0256 | -0.028 | 8.134
0 | 0.27 | 0.02773 | -0.029 | 9.739
0.5 | 0.336 | 0.02827 | -0.03 | 11.874
1 | 0.401 | 0.02896 | -0.031 | 13.84
1.5 | 0.466 | 0.02964 | -0.032 | 15.721
2 | 0.531 | 0.03041 | -0.032 | 17.452
2.5 | 0.595 | 0.03135 | -0.033 | 18.986
3 | 0.654 | 0.03236 | -0.034 | 20.217
3.5 | 0.717 | 0.03352 | -0.035 | 21.397
4 | 0.78 | 0.03478 | -0.036 | 22.426
4.5 | 0.842 | 0.03617 | -0.037 | 23.283
5 | 0.904 | 0.03773 | -0.037 | 23.953
5.5 | 0.965 | 0.03949 | -0.038 | 24.425
6 | 1.024 | 0.04141 | -0.039 | 24.733
6.5 | 1.083 | 0.04345 | -0.04 | 24.93
7 | 1.14 | 0.0453 | -0.041 | 25.169
7.5 | 1.193 | 0.04801 | -0.042 | 24.847
8 | 1.26 | 0.0492 | -0.044 | 25.613
8.5 | 1.311 | 0.05215 | -0.045 | 25.143
9 | 1.361 | 0.05932 | -0.046 | 22.944
9.5 | 1.388 | 0.06416 | -0.047 | 21.639
10 | 1.239 | 0.08835 | -0.024 | 14.026
10.5 | 1.231 | 0.0991 | -0.023 | 12.423
11 | 1.179 | 0.11193 | -0.021 | 10.537
11.5 | 0.891 | 0.15132 | -0.018 | 5.891
12 | 0.793 | 0.23838 | -0.02 | 3.328
12.5 | 0.821 | 0.26551 | -0.022 | 3.094
13 | 0.85 | 0.29637 | -0.024 | 2.867
13.5 | 0.877 | 0.29222 | -0.025 | 3.001
14 | 0.906 | 0.32028 | -0.028 | 2.829
14.5 | 0.933 | 0.32796 | -0.028 | 2.846

## 8. Re 50k Mach 0.50 (2)
BIGFOIL.COM POLAR EXPORT
NACA64-420 a=0.0
NACA64-420 a=0.0 |  |  |  | Cl Max: | 0.5966 | at alpha= | 14.5 | deg
XFOIL ncrit=9 |  |  |  | L/D Max: | 3.2933 | at alpha= | 13.5 | deg
Re: | 50000 |  |  | Cd Min: | 0.18118 | at alpha= | 14.5 | deg
Mach: | 0.5 |  |  | Cl=0 at alpha= | 3.3969 | deg
|  |  |  | @ Cl=0.1, Cd= | 0.088432
|  |  |  | @ Cl=0.4, Cd= | 0.13107
|  |  |  | @ Cl=0.6, Cd= | 0.18118
alpha (deg) | Cl | Cd | Cm | Cl/Cd
-9 | -0.4099 | 0.07633 | -0.0939 | -5.3701
-8.5 | -0.4811 | 0.0699 | -0.0906 | -6.8827
-8 | -0.5444 | 0.06558 | -0.084 | -8.3013
-7.5 | -0.5997 | 0.06257 | -0.075 | -9.5845
-7 | -0.6478 | 0.06021 | -0.0641 | -10.759
-6.5 | -0.6442 | 0.0575 | -0.0578 | -11.2035
-6 | -0.6166 | 0.05524 | -0.0537 | -11.1622
-5.5 | -0.5781 | 0.05367 | -0.0498 | -10.7714
-5 | -0.5846 | 0.05218 | -0.0407 | -11.2035
-4.5 | -0.6274 | 0.05034 | -0.0273 | -12.4632
-4 | -0.7866 | 0.04734 | 0.0051 | -16.616
-3.5 | -0.7851 | 0.04399 | 0.0127 | -17.8472
-3 | -0.7735 | 0.04762 | 0.0299 | -16.2432
-2.5 | -0.6926 | 0.06027 | 0.0485 | -11.4916
-2 | -0.4096 | 0.07488 | 0.0292 | -5.4701
-1.5 | -0.3937 | 0.0738 | 0.0319 | -5.3347
-1 | -0.3996 | 0.07226 | 0.038 | -5.53
-0.5 | -0.3738 | 0.07149 | 0.0387 | -5.2287
0 | -0.3578 | 0.07103 | 0.0403 | -5.0373
0.5 | -0.2847 | 0.07283 | 0.0315 | -3.9091
1 | -0.2461 | 0.07408 | 0.0294 | -3.3221
1.5 | -0.1971 | 0.07484 | 0.0257 | -2.6336
2 | -0.1459 | 0.07719 | 0.0216 | -1.8901
2.5 | -0.1168 | 0.07741 | 0.0215 | -1.5088
3 | -0.0562 | 0.07994 | 0.0152 | -0.70303
3.5 | 0.0146 | 0.08382 | 0.0067 | 0.17418
4 | 0.0734 | 0.08706 | -0.0003 | 0.8431
4.5 | 0.13 | 0.08998 | -0.0076 | 1.4448
5 | 0.1524 | 0.09174 | -0.0078 | 1.6612
5.5 | 0.1467 | 0.09177 | -0.0025 | 1.5986
6 | 0.1331 | 0.09108 | 0.0042 | 1.4614
6.5 | 0.1392 | 0.09203 | 0.0073 | 1.5126
7 | 0.1755 | 0.09594 | 0.0051 | 1.8293
7.5 | 0.2204 | 0.10133 | 0.0017 | 2.1751
8 | 0.2518 | 0.10574 | -0.0003 | 2.3813
8.5 | 0.2721 | 0.10901 | -0.0012 | 2.4961
9 | 0.3032 | 0.11364 | -0.0031 | 2.6681
9.5 | 0.3432 | 0.11963 | -0.0059 | 2.8688
10 | 0.382 | 0.12638 | -0.0087 | 3.0226
10.5 | 0.3972 | 0.13049 | -0.01 | 3.0439
11 | 0.422 | 0.13561 | -0.012 | 3.1119
11.5 | 0.4663 | 0.1433 | -0.015 | 3.254
12 | 0.49 | 0.14954 | -0.0175 | 3.2767
12.5 | 0.5115 | 0.15567 | -0.0201 | 3.2858
13 | 0.5331 | 0.16193 | -0.023 | 3.2922
13.5 | 0.5541 | 0.16825 | -0.026 | 3.2933
14 | 0.5748 | 0.17464 | -0.0292 | 3.2913
14.5 | 0.5966 | 0.18118 | -0.0325 | 3.2929

## 9. Re 100k Mach 0.00 (1)
BIGFOIL.COM POLAR EXPORT
NACA64-420 a=0.0
NACA64-420 a=0.0 |  |  |  | Cl Max: | 1.6 | at alpha= | 14.5 | deg
JavaFoil+Calcfoil stall+Eppler ext transition |  |  |  | L/D Max: | 40.558 | at alpha= | 9.5 | deg
Re: | 100000 |  |  | Cd Min: | 0.01591 | at alpha= | -0.5 | deg
Mach: | 0 |  |  | Cl=0 at alpha= | -2.0328 | deg
|  |  |  | @ Cl=0.1, Cd= | 0.016015
|  |  |  | @ Cl=0.4, Cd= | 0.018394
|  |  |  | @ Cl=0.6, Cd= | 0.02022
alpha (deg) | Cl | Cd | Cm | Cl/Cd
-20 | -0.911 | 0.22194 | 0 | -4.104
-19.5 | -0.927 | 0.20003 | 0 | -4.634
-19 | -0.942 | 0.19056 | -0.001 | -4.941
-18.5 | -0.954 | 0.17883 | -0.001 | -5.337
-18 | -0.965 | 0.17656 | -0.001 | -5.466
-17.5 | -0.974 | 0.16001 | -0.001 | -6.087
-17 | -0.98 | 0.1522 | -0.001 | -6.441
-16.5 | -0.984 | 0.14325 | -0.001 | -6.869
-16 | -0.985 | 0.13415 | -0.001 | -7.342
-15.5 | -0.983 | 0.12696 | -0.001 | -7.742
-15 | -0.978 | 0.12355 | -0.001 | -7.914
-14.5 | -0.97 | 0.11289 | -0.002 | -8.588
-14 | -0.958 | 0.10637 | -0.002 | -9.006
-13.5 | -0.943 | 0.10046 | -0.002 | -9.386
-13 | -0.925 | 0.09424 | -0.002 | -9.811
-12.5 | -0.903 | 0.089 | -0.003 | -10.147
-12 | -0.878 | 0.08538 | -0.002 | -10.285
-11.5 | -0.85 | 0.0789 | -0.003 | -10.777
-11 | -0.82 | 0.07429 | -0.003 | -11.032
-10.5 | -0.786 | 0.0699 | -0.003 | -11.244
-10 | -0.75 | 0.06616 | -0.004 | -11.334
-9.5 | -0.711 | 0.06214 | -0.004 | -11.449
-9 | -0.67 | 0.05906 | -0.004 | -11.346
-8.5 | -0.743 | 0.02564 | -0.016 | -28.977
-8 | -0.692 | 0.02434 | -0.017 | -28.422
-7.5 | -0.639 | 0.02262 | -0.017 | -28.263
-7 | -0.585 | 0.02229 | -0.018 | -26.253
-6.5 | -0.53 | 0.02174 | -0.019 | -24.358
-6 | -0.473 | 0.02099 | -0.019 | -22.555
-5.5 | -0.416 | 0.02034 | -0.02 | -20.462
-5 | -0.358 | 0.01971 | -0.021 | -18.182
-4.5 | -0.3 | 0.01916 | -0.022 | -15.641
-4 | -0.24 | 0.01868 | -0.022 | -12.859
-3.5 | -0.176 | 0.01724 | -0.023 | -10.189
-3 | -0.117 | 0.01681 | -0.023 | -6.941
-2.5 | -0.057 | 0.01649 | -0.024 | -3.447
-2 | 0.004 | 0.01623 | -0.025 | 0.228
-1.5 | 0.065 | 0.01606 | -0.026 | 4.051
-1 | 0.127 | 0.01598 | -0.027 | 7.944
-0.5 | 0.189 | 0.01591 | -0.027 | 11.902
0 | 0.242 | 0.01753 | -0.028 | 13.827
0.5 | 0.301 | 0.01735 | -0.029 | 17.358
1 | 0.36 | 0.01812 | -0.03 | 19.854
1.5 | 0.417 | 0.01851 | -0.03 | 22.557
2 | 0.475 | 0.01891 | -0.031 | 25.127
2.5 | 0.532 | 0.01948 | -0.032 | 27.311
3 | 0.586 | 0.02006 | -0.032 | 29.21
3.5 | 0.642 | 0.0207 | -0.033 | 31.013
4 | 0.698 | 0.02135 | -0.033 | 32.697
4.5 | 0.753 | 0.02219 | -0.034 | 33.941
5 | 0.808 | 0.02302 | -0.035 | 35.089
5.5 | 0.862 | 0.024 | -0.035 | 35.921
6 | 0.916 | 0.025 | -0.036 | 36.636
6.5 | 0.968 | 0.02614 | -0.036 | 37.046
7 | 1.02 | 0.02741 | -0.037 | 37.206
7.5 | 1.069 | 0.02884 | -0.038 | 37.078
8 | 1.121 | 0.02998 | -0.038 | 37.376
8.5 | 1.171 | 0.03121 | -0.039 | 37.519
9 | 1.219 | 0.03266 | -0.04 | 37.335
9.5 | 1.291 | 0.03184 | -0.041 | 40.558
10 | 1.342 | 0.03919 | -0.042 | 34.242
10.5 | 1.384 | 0.04139 | -0.043 | 33.427
11 | 1.422 | 0.04369 | -0.044 | 32.553
11.5 | 1.459 | 0.04621 | -0.044 | 31.562
12 | 1.492 | 0.04889 | -0.045 | 30.52
12.5 | 1.522 | 0.05178 | -0.045 | 29.405
13 | 1.549 | 0.05518 | -0.046 | 28.064
13.5 | 1.572 | 0.05833 | -0.046 | 26.946
14 | 1.588 | 0.06271 | -0.046 | 25.329
14.5 | 1.6 | 0.06782 | -0.047 | 23.592
15 | 1.435 | 0.12277 | -0.024 | 11.687
15.5 | 1.444 | 0.12989 | -0.024 | 11.12
16 | 1.45 | 0.13866 | -0.024 | 10.459
16.5 | 1.453 | 0.14743 | -0.024 | 9.858
17 | 1.453 | 0.15489 | -0.023 | 9.379
17.5 | 1.45 | 0.164 | -0.024 | 8.839
18 | 1.443 | 0.17324 | -0.023 | 8.328
18.5 | 1.434 | 0.18399 | -0.023 | 7.792
19 | 1.422 | 0.19439 | -0.023 | 7.314
19.5 | 1.407 | 0.20423 | -0.023 | 6.89

## 10. Re 100k Mach 0.00 (2)
BIGFOIL.COM POLAR EXPORT
NACA64-420 a=0.0
NACA64-420 a=0.0 |  |  |  | Cl Max: | 0.5848 | at alpha= | 9 | deg
XFOIL ncrit=9 |  |  |  | L/D Max: | 7.874 | at alpha= | 9 | deg
Re: | 100000 |  |  | Cd Min: | 0.17595 | at alpha= | -17 | deg
Mach: | 0 |  |  | Cl=0 at alpha= | 3.5172 | deg
|  |  |  | @ Cl=0.1, Cd= | 0.062593
|  |  |  | @ Cl=0.4, Cd= | 0.066299
|  |  |  | @ Cl=0.6, Cd= | 0.07427
alpha (deg) | Cl | Cd | Cm | Cl/Cd
-17 | -0.4516 | 0.17595 | -0.0104 | -2.5666
-16.5 | -0.4263 | 0.16966 | -0.013 | -2.5127
-16 | -0.4331 | 0.16297 | -0.0194 | -2.6575
-15.5 | -0.3957 | 0.15641 | -0.0208 | -2.5299
-15 | -0.4008 | 0.14916 | -0.0268 | -2.687
-14.5 | -0.3676 | 0.14278 | -0.0291 | -2.5746
-14 | -0.3669 | 0.13501 | -0.0347 | -2.7176
-13.5 | -0.3874 | 0.12747 | -0.0424 | -3.0391
-13 | -0.5912 | 0.07479 | -0.0738 | -7.9048
-12.5 | -0.7 | 0.0627 | -0.0779 | -11.1643
-12 | -0.7503 | 0.05486 | -0.0803 | -13.6766
-11.5 | -0.7357 | 0.04962 | -0.0793 | -14.8267
-11 | -0.7146 | 0.04512 | -0.077 | -15.8378
-10.5 | -0.6817 | 0.04089 | -0.0751 | -16.6716
-10 | -0.6399 | 0.03777 | -0.0738 | -16.942
-9.5 | -0.5974 | 0.03555 | -0.0723 | -16.8045
-9 | -0.5493 | 0.03354 | -0.0713 | -16.3775
-8.5 | -0.4785 | 0.03112 | -0.0737 | -15.376
-8 | -0.4164 | 0.0294 | -0.0743 | -14.1633
-7.5 | -0.382 | 0.02819 | -0.0709 | -13.5509
-7 | -0.3857 | 0.02697 | -0.0638 | -14.3011
-6.5 | -0.4249 | 0.0248 | -0.0521 | -17.1331
-6 | -0.4035 | 0.02669 | -0.0432 | -15.118
-5.5 | -0.366 | 0.02913 | -0.0392 | -12.5644
-5 | -0.2874 | 0.03258 | -0.0371 | -8.8214
-4.5 | -0.1474 | 0.03964 | -0.0393 | -3.7185
-4 | -0.0677 | 0.04111 | -0.0391 | -1.6468
-3.5 | -0.1124 | 0.04115 | -0.0298 | -2.7315
-3 | -0.0273 | 0.04129 | -0.033 | -0.66118
-2.5 | -0.1326 | 0.042 | -0.0165 | -3.1571
-2 | -0.0937 | 0.04185 | -0.0152 | -2.2389
-1.5 | -0.1924 | 0.04295 | 0.0007 | -4.4796
-1 | -0.1837 | 0.04358 | 0.0039 | -4.2152
-0.5 | -0.1584 | 0.0444 | 0.0051 | -3.5676
0 | -0.2023 | 0.04797 | 0.0098 | -4.2172
0.5 | -0.1467 | 0.04976 | 0.0082 | -2.9482
1 | -0.0874 | 0.04864 | 0.0083 | -1.7969
1.5 | -0.0493 | 0.0508 | 0.0082 | -0.97047
3 | -0.0369 | 0.05655 | 0.0165 | -0.65252
3.5 | -0.0027 | 0.05834 | 0.0172 | -0.04628
4 | 0.0759 | 0.06158 | 0.0137 | 1.2325
5 | 0.1903 | 0.06639 | 0.0044 | 2.8664
5.5 | 0.3162 | 0.06313 | -0.0028 | 5.0087
6 | 0.3473 | 0.06409 | -0.0037 | 5.4189
6.5 | 0.3859 | 0.06566 | -0.0045 | 5.8772
7.5 | 0.4664 | 0.06931 | -0.0055 | 6.7292
8 | 0.5059 | 0.07108 | -0.0056 | 7.1173
9 | 0.5848 | 0.07427 | -0.0052 | 7.874

## 11. Re 100k Mach 0.10 (1)
BIGFOIL.COM POLAR EXPORT
NACA64-420 a=0.0
NACA64-420 a=0.0 |  |  |  | Cl Max: | 1.585 | at alpha= | 14 | deg
JavaFoil+Calcfoil stall+Eppler ext transition |  |  |  | L/D Max: | 40.247 | at alpha= | 9.5 | deg
Re: | 100000 |  |  | Cd Min: | 0.01597 | at alpha= | -0.5 | deg
Mach: | 0.1 |  |  | Cl=0 at alpha= | -2.0328 | deg
|  |  |  | @ Cl=0.1, Cd= | 0.016078
|  |  |  | @ Cl=0.4, Cd= | 0.018489
|  |  |  | @ Cl=0.6, Cd= | 0.020332
alpha (deg) | Cl | Cd | Cm | Cl/Cd
-20 | -0.866 | 0.22903 | 0 | -3.78
-19.5 | -0.885 | 0.21642 | 0 | -4.091
-19 | -0.904 | 0.19654 | -0.001 | -4.598
-18.5 | -0.92 | 0.19328 | -0.001 | -4.761
-18 | -0.935 | 0.18182 | -0.001 | -5.141
-17.5 | -0.947 | 0.16454 | -0.001 | -5.756
-17 | -0.957 | 0.15501 | -0.001 | -6.173
-16.5 | -0.964 | 0.14567 | -0.001 | -6.617
-16 | -0.968 | 0.13639 | -0.001 | -7.097
-15.5 | -0.969 | 0.12926 | -0.001 | -7.496
-15 | -0.966 | 0.12485 | -0.001 | -7.74
-14.5 | -0.961 | 0.11391 | -0.002 | -8.432
-14 | -0.951 | 0.10747 | -0.002 | -8.849
-13.5 | -0.938 | 0.101 | -0.002 | -9.288
-13 | -0.921 | 0.09479 | -0.002 | -9.721
-12.5 | -0.901 | 0.08939 | -0.002 | -10.082
-12 | -0.878 | 0.08555 | -0.002 | -10.258
-11.5 | -0.851 | 0.07921 | -0.003 | -10.74
-11 | -0.821 | 0.07453 | -0.003 | -11.012
-10.5 | -0.788 | 0.0701 | -0.003 | -11.237
-10 | -0.752 | 0.06661 | -0.004 | -11.289
-9.5 | -0.714 | 0.06272 | -0.004 | -11.381
-9 | -0.673 | 0.05914 | -0.004 | -11.373
-8.5 | -0.629 | 0.05595 | -0.004 | -11.234
-8 | -0.694 | 0.02428 | -0.017 | -28.595
-7.5 | -0.642 | 0.02346 | -0.017 | -27.346
-7 | -0.587 | 0.02246 | -0.018 | -26.16
-6.5 | -0.532 | 0.02188 | -0.019 | -24.3
-6 | -0.475 | 0.02111 | -0.019 | -22.516
-5.5 | -0.418 | 0.02046 | -0.02 | -20.433
-5 | -0.36 | 0.01981 | -0.021 | -18.168
-4.5 | -0.301 | 0.01926 | -0.022 | -15.625
-4 | -0.241 | 0.01877 | -0.022 | -12.85
-3.5 | -0.176 | 0.01731 | -0.023 | -10.195
-3 | -0.117 | 0.01691 | -0.023 | -6.928
-2.5 | -0.057 | 0.01656 | -0.024 | -3.448
-2 | 0.004 | 0.01632 | -0.025 | 0.228
-1.5 | 0.065 | 0.01614 | -0.026 | 4.045
-1 | 0.127 | 0.01603 | -0.027 | 7.951
-0.5 | 0.19 | 0.01597 | -0.027 | 11.915
0 | 0.244 | 0.0176 | -0.028 | 13.835
0.5 | 0.302 | 0.01746 | -0.029 | 17.322
1 | 0.361 | 0.01822 | -0.03 | 19.825
1.5 | 0.419 | 0.01862 | -0.03 | 22.519
2 | 0.477 | 0.01905 | -0.031 | 25.056
2.5 | 0.535 | 0.01956 | -0.032 | 27.345
3 | 0.588 | 0.02021 | -0.032 | 29.12
3.5 | 0.645 | 0.02079 | -0.033 | 31.023
4 | 0.701 | 0.02151 | -0.034 | 32.587
4.5 | 0.756 | 0.02237 | -0.034 | 33.803
5 | 0.811 | 0.02322 | -0.035 | 34.924
5.5 | 0.866 | 0.02413 | -0.035 | 35.891
6 | 0.919 | 0.02521 | -0.036 | 36.469
6.5 | 0.972 | 0.02639 | -0.037 | 36.847
7 | 1.024 | 0.02772 | -0.037 | 36.93
7.5 | 1.074 | 0.02913 | -0.038 | 36.852
8 | 1.126 | 0.03022 | -0.038 | 37.25
8.5 | 1.176 | 0.03151 | -0.039 | 37.314
9 | 1.224 | 0.03296 | -0.04 | 37.143
9.5 | 1.297 | 0.03222 | -0.042 | 40.247
10 | 1.346 | 0.03964 | -0.043 | 33.969
10.5 | 1.388 | 0.04184 | -0.043 | 33.165
11 | 1.426 | 0.04429 | -0.044 | 32.205
11.5 | 1.462 | 0.04698 | -0.044 | 31.12
12 | 1.494 | 0.04974 | -0.045 | 30.046
12.5 | 1.524 | 0.05259 | -0.045 | 28.978
13 | 1.549 | 0.05607 | -0.046 | 27.622
13.5 | 1.571 | 0.05944 | -0.046 | 26.424
14 | 1.585 | 0.06418 | -0.047 | 24.7
14.5 | 1.421 | 0.1161 | -0.026 | 12.236
15 | 1.43 | 0.12461 | -0.024 | 11.478
15.5 | 1.437 | 0.13206 | -0.023 | 10.884
16 | 1.442 | 0.14053 | -0.024 | 10.26
16.5 | 1.442 | 0.14903 | -0.023 | 9.673
17 | 1.439 | 0.15728 | -0.024 | 9.149
17.5 | 1.432 | 0.16747 | -0.023 | 8.551
18 | 1.422 | 0.17569 | -0.024 | 8.096
18.5 | 1.409 | 0.1878 | -0.023 | 7.504
19 | 1.394 | 0.19747 | -0.023 | 7.058

## 12. Re 100k Mach 0.10 (2)
BIGFOIL.COM POLAR EXPORT
NACA64-420 a=0.0
NACA64-420 a=0.0 |  |  |  | Cl Max: | 1.1991 | at alpha= | 18 | deg
XFOIL ncrit=9 |  |  |  | L/D Max: | 23.3402 | at alpha= | 13 | deg
Re: | 100000 |  |  | Cd Min: | 0.17652 | at alpha= | -17 | deg
Mach: | 0.1 |  |  | Cl=0 at alpha= | 3.5442 | deg
|  |  |  | @ Cl=0.1, Cd= | 0.063023
|  |  |  | @ Cl=0.4, Cd= | 0.066213
|  |  |  | @ Cl=0.6, Cd= | 0.07467
alpha (deg) | Cl | Cd | Cm | Cl/Cd
-17 | -0.4496 | 0.17652 | -0.0103 | -2.547
-16.5 | -0.425 | 0.17022 | -0.0132 | -2.4968
-16 | -0.4298 | 0.16353 | -0.0194 | -2.6283
-15.5 | -0.3936 | 0.15694 | -0.0211 | -2.508
-15 | -0.397 | 0.14973 | -0.027 | -2.6514
-14.5 | -0.3646 | 0.14328 | -0.0295 | -2.5447
-14 | -0.3625 | 0.13557 | -0.0352 | -2.6739
-13.5 | -0.3825 | 0.12817 | -0.0428 | -2.9843
-13 | -0.5652 | 0.07759 | -0.0733 | -7.2844
-12.5 | -0.6654 | 0.06474 | -0.079 | -10.278
-12 | -0.7411 | 0.05584 | -0.0822 | -13.2718
-11.5 | -0.7291 | 0.05048 | -0.0811 | -14.4433
-11 | -0.7094 | 0.04566 | -0.0788 | -15.5366
-10.5 | -0.6807 | 0.04156 | -0.0764 | -16.3787
-10 | -0.6406 | 0.03834 | -0.075 | -16.7084
-9.5 | -0.599 | 0.03604 | -0.0732 | -16.6204
-9 | -0.5515 | 0.03391 | -0.072 | -16.2636
-8.5 | -0.48 | 0.03142 | -0.0745 | -15.2769
-8 | -0.4157 | 0.02968 | -0.0753 | -14.0061
-7.5 | -0.379 | 0.02844 | -0.0719 | -13.3263
-7 | -0.3789 | 0.02727 | -0.0654 | -13.8944
-6.5 | -0.4155 | 0.02522 | -0.0543 | -16.475
-6 | -0.4123 | 0.02659 | -0.0439 | -15.5058
-5.5 | -0.3612 | 0.02948 | -0.0402 | -12.2524
-5 | -0.2915 | 0.03299 | -0.0377 | -8.836
-4.5 | -0.1475 | 0.03978 | -0.0398 | -3.7079
-4 | -0.073 | 0.04124 | -0.0387 | -1.7701
-3.5 | -0.0287 | 0.04227 | -0.0392 | -0.67897
-3 | -0.0251 | 0.04149 | -0.0334 | -0.60497
-2.5 | -0.1379 | 0.0423 | -0.0161 | -3.26
-2 | -0.0858 | 0.04212 | -0.0161 | -2.037
-1.5 | -0.2012 | 0.0433 | 0.0015 | -4.6467
-1 | -0.1862 | 0.04391 | 0.0043 | -4.2405
-0.5 | -0.1544 | 0.04452 | 0.0047 | -3.4681
0 | -0.1256 | 0.04561 | 0.0059 | -2.7538
0.5 | -0.1175 | 0.04717 | 0.0084 | -2.491
1 | -0.0932 | 0.04914 | 0.0084 | -1.8966
2.5 | -0.059 | 0.05568 | 0.0142 | -1.0596
3 | -0.0364 | 0.0568 | 0.0165 | -0.64085
3.5 | -0.0056 | 0.05845 | 0.0176 | -0.095808
4 | 0.0577 | 0.06139 | 0.0154 | 0.93989
4.5 | 0.117 | 0.06368 | 0.0127 | 1.8373
5 | 0.1741 | 0.06644 | 0.0062 | 2.6204
5.5 | 0.3148 | 0.06306 | -0.0016 | 4.9921
6 | 0.3523 | 0.06415 | -0.0035 | 5.4918
6.5 | 0.3889 | 0.0657 | -0.0041 | 5.9193
7 | 0.4289 | 0.06755 | -0.0048 | 6.3494
8 | 0.5082 | 0.07118 | -0.0052 | 7.1396
8.5 | 0.5481 | 0.07281 | -0.0051 | 7.5278
9 | 0.5878 | 0.07432 | -0.0048 | 7.909
9.5 | 0.6289 | 0.0755 | -0.0044 | 8.3298
10 | 0.6725 | 0.07614 | -0.0038 | 8.8324
11 | 0.7658 | 0.07582 | -0.0019 | 10.1002
12.5 | 1.0369 | 0.05587 | 0.0046 | 18.5592
13 | 1.1348 | 0.04862 | 0.0067 | 23.3402
13.5 | 1.1375 | 0.05233 | 0.0084 | 21.7371
14 | 1.1418 | 0.05629 | 0.0097 | 20.2842
14.5 | 1.1421 | 0.06101 | 0.0104 | 18.7199
15 | 1.1387 | 0.06651 | 0.0107 | 17.1207
15.5 | 1.1357 | 0.07237 | 0.0106 | 15.693
16 | 1.139 | 0.07772 | 0.0106 | 14.6552
16.5 | 1.1453 | 0.08311 | 0.0102 | 13.7805
17 | 1.1586 | 0.08789 | 0.01 | 13.1824
17.5 | 1.1725 | 0.09286 | 0.0095 | 12.6265
18 | 1.1991 | 0.09635 | 0.0095 | 12.4453
18.5 | 1.1761 | 0.10653 | 0.0061 | 11.0401
19 | 1.1583 | 0.11633 | 0.0022 | 9.957
19.5 | 1.1605 | 0.12352 | -0.0004 | 9.3952
20 | 1.0936 | 0.14251 | -0.0108 | 7.6738

## 13. Re 100k Mach 0.25 (1)
BIGFOIL.COM POLAR EXPORT
NACA64-420 a=0.0
NACA64-420 a=0.0 |  |  |  | Cl Max: | 1.541 | at alpha= | 13 | deg
JavaFoil+Calcfoil stall+Eppler ext transition |  |  |  | L/D Max: | 39.214 | at alpha= | 9 | deg
Re: | 100000 |  |  | Cd Min: | 0.01638 | at alpha= | -0.5 | deg
Mach: | 0.25 |  |  | Cl=0 at alpha= | -2.0323 | deg
|  |  |  | @ Cl=0.1, Cd= | 0.016512
|  |  |  | @ Cl=0.4, Cd= | 0.018805
|  |  |  | @ Cl=0.6, Cd= | 0.020807
alpha (deg) | Cl | Cd | Cm | Cl/Cd
-18.5 | -0.611 | 0.26234 | -0.001 | -2.328
-18 | -0.661 | 0.21882 | -0.001 | -3.02
-17.5 | -0.707 | 0.20375 | -0.001 | -3.469
-17 | -0.749 | 0.18473 | -0.001 | -4.053
-16.5 | -0.786 | 0.16927 | -0.001 | -4.642
-16 | -0.818 | 0.15679 | -0.001 | -5.216
-15.5 | -0.844 | 0.14399 | -0.002 | -5.864
-15 | -0.865 | 0.13437 | -0.002 | -6.44
-14.5 | -0.88 | 0.12331 | -0.002 | -7.139
-14 | -0.889 | 0.11482 | -0.002 | -7.745
-13.5 | -0.892 | 0.11118 |  | -8.025
-13 | -0.889 | 0.10267 |  | -8.661
-12.5 | -0.88 | 0.09566 |  | -9.204
-12 | -0.866 | 0.08687 | -0.003 | -9.973
-11.5 | -0.847 | 0.08131 | -0.003 | -10.417
-11 | -0.823 | 0.07778 | -0.002 | -10.577
-10.5 | -0.794 | 0.0726 | -0.003 | -10.938
-10 | -0.762 | 0.06717 | -0.004 | -11.34
-9.5 | -0.726 | 0.06404 | -0.004 | -11.331
-9 | -0.686 | 0.05981 | -0.004 | -11.462
-8.5 | -0.642 | 0.05598 | -0.005 | -11.462
-8 | -0.707 | 0.02588 | -0.017 | -27.33
-7.5 | -0.654 | 0.02463 | -0.018 | -26.565
-7 | -0.6 | 0.02336 | -0.018 | -25.67
-6.5 | -0.543 | 0.02267 | -0.019 | -23.955
-6 | -0.486 | 0.02187 | -0.02 | -22.221
-5.5 | -0.428 | 0.02111 | -0.021 | -20.253
-5 | -0.368 | 0.02042 | -0.021 | -18.036
-4.5 | -0.308 | 0.01981 | -0.022 | -15.545
-4 | -0.247 | 0.01927 | -0.023 | -12.813
-3.5 | -0.18 | 0.01791 | -0.023 | -10.069
-3 | -0.12 | 0.01743 | -0.024 | -6.873
-2.5 | -0.058 | 0.01705 | -0.025 | -3.426
-2 | 0.004 | 0.01678 | -0.025 | 0.227
-1.5 | 0.067 | 0.01658 | -0.026 | 4.03
-1 | 0.13 | 0.01645 | -0.027 | 7.93
-0.5 | 0.195 | 0.01638 | -0.028 | 11.886
0 | 0.249 | 0.01811 | -0.029 | 13.773
0.5 | 0.31 | 0.01842 | -0.03 | 16.827
1 | 0.37 | 0.01837 | -0.03 | 20.144
1.5 | 0.43 | 0.01924 | -0.031 | 22.327
2 | 0.489 | 0.01968 | -0.032 | 24.839
2.5 | 0.548 | 0.02024 | -0.032 | 27.059
3 | 0.603 | 0.02084 | -0.033 | 28.924
3.5 | 0.66 | 0.02156 | -0.034 | 30.633
4 | 0.718 | 0.02233 | -0.034 | 32.142
4.5 | 0.775 | 0.02316 | -0.035 | 33.46
5 | 0.831 | 0.02409 | -0.036 | 34.499
5.5 | 0.887 | 0.02513 | -0.036 | 35.278
6 | 0.941 | 0.02632 | -0.037 | 35.747
6.5 | 0.995 | 0.0276 | -0.037 | 36.047
7 | 1.047 | 0.02898 | -0.038 | 36.129
7.5 | 1.1 | 0.03022 | -0.039 | 36.401
8 | 1.151 | 0.03159 | -0.039 | 36.444
8.5 | 1.202 | 0.03295 | -0.04 | 36.491
9 | 1.272 | 0.03245 | -0.042 | 39.214
9.5 | 1.324 | 0.03436 | -0.043 | 38.525
10 | 1.37 | 0.04239 | -0.044 | 32.312
10.5 | 1.409 | 0.04492 | -0.044 | 31.367
11 | 1.445 | 0.04768 | -0.045 | 30.293
11.5 | 1.476 | 0.05081 | -0.045 | 29.046
12 | 1.503 | 0.05399 | -0.046 | 27.831
12.5 | 1.525 | 0.05764 | -0.046 | 26.457
13 | 1.541 | 0.06142 | -0.047 | 25.095
13.5 | 1.539 | 0.0685 | -0.046 | 22.468
14 | 1.381 | 0.11607 | -0.024 | 11.901
14.5 | 1.386 | 0.12431 | -0.023 | 11.148
15 | 1.385 | 0.13235 | -0.022 | 10.467
15.5 | 1.376 | 0.14188 | -0.022 | 9.701
16 | 1.361 | 0.15348 | -0.022 | 8.869
16.5 | 1.34 | 0.16344 | -0.023 | 8.2
17 | 1.313 | 0.1753 | -0.022 | 7.487
17.5 | 1.28 | 0.18871 | -0.022 | 6.781
18 | 1.241 | 0.20476 | -0.022 | 6.063

## 14. Re 100k Mach 0.25 (2)
BIGFOIL.COM POLAR EXPORT
NACA64-420 a=0.0
NACA64-420 a=0.0 |  |  |  | Cl Max: | 1.1369 | at alpha= | 17 | deg
XFOIL ncrit=9 |  |  |  | L/D Max: | 17.8826 | at alpha= | 13 | deg
Re: | 100000 |  |  | Cd Min: | 0.23156 | at alpha= | 20 | deg
Mach: | 0.25 |  |  | Cl=0 at alpha= | 3.5145 | deg
|  |  |  | @ Cl=0.1, Cd= | 0.063962
|  |  |  | @ Cl=0.4, Cd= | 0.069474
|  |  |  | @ Cl=0.6, Cd= | 0.079238
alpha (deg) | Cl | Cd | Cm | Cl/Cd
-16 | -0.4122 | 0.16625 | -0.0197 | -2.4794
-15.5 | -0.3848 | 0.15982 | -0.0228 | -2.4077
-15 | -0.3761 | 0.15246 | -0.0282 | -2.4669
-14.5 | -0.3521 | 0.14601 | -0.0323 | -2.4115
-14 | -0.3387 | 0.13832 | -0.0377 | -2.4487
-13.5 | -0.3555 | 0.13163 | -0.0455 | -2.7008
-13 | -0.488 | 0.08947 | -0.0724 | -5.4543
-12.5 | -0.5057 | 0.07714 | -0.081 | -6.5556
-12 | -0.5763 | 0.06087 | -0.0943 | -9.4677
-11.5 | -0.6255 | 0.05238 | -0.0964 | -11.9416
-11 | -0.6604 | 0.04848 | -0.0898 | -13.6221
-10.5 | -0.6567 | 0.04484 | -0.085 | -14.6454
-10 | -0.633 | 0.04143 | -0.0817 | -15.2788
-9.5 | -0.5996 | 0.03872 | -0.0791 | -15.4855
-9 | -0.5595 | 0.03621 | -0.077 | -15.4515
-8.5 | -0.4914 | 0.03328 | -0.0778 | -14.7656
-8 | -0.4211 | 0.03132 | -0.0794 | -13.4451
-7.5 | -0.3622 | 0.03009 | -0.0787 | -12.0372
-7 | -0.3453 | 0.02872 | -0.0732 | -12.023
-6.5 | -0.3714 | 0.02732 | -0.0637 | -13.5944
-6 | -0.4148 | 0.0265 | -0.05 | -15.6528
-5.5 | -0.3661 | 0.02951 | -0.0436 | -12.406
-5 | -0.3193 | 0.03307 | -0.0397 | -9.6553
-4.5 | -0.1706 | 0.03952 | -0.0409 | -4.3168
-4 | -0.0129 | 0.04399 | -0.0485 | -0.29325
-3.5 | -0.0029 | 0.04384 | -0.0439 | -0.06615
-3 | -0.101 | 0.04446 | -0.027 | -2.2717
-2.5 | -0.0789 | 0.04467 | -0.0234 | -1.7663
-2 | -0.2115 | 0.04524 | -0.002 | -4.6751
-1.5 | -0.2326 | 0.04486 | 0.004 | -5.185
-1 | -0.1817 | 0.04536 | 0.0042 | -4.0057
-0.5 | -0.1681 | 0.04603 | 0.006 | -3.652
0 | -0.1654 | 0.04749 | 0.01 | -3.4828
0.5 | -0.1475 | 0.04875 | 0.0108 | -3.0256
1 | -0.1253 | 0.05051 | 0.0124 | -2.4807
1.5 | -0.0521 | 0.05126 | 0.01 | -1.0164
2.5 | -0.0529 | 0.05812 | 0.0135 | -0.91019
3 | -0.0202 | 0.05903 | 0.015 | -0.3422
3.5 | -0.0009 | 0.05994 | 0.0175 | -0.015015
4 | 0.0302 | 0.06145 | 0.0188 | 0.49146
4.5 | 0.0704 | 0.0633 | 0.0187 | 1.1122
5 | 0.1411 | 0.06488 | 0.0146 | 2.1748
5.5 | 0.2689 | 0.06429 | 0.006 | 4.1826
6 | 0.336 | 0.06651 | -0.0009 | 5.0519
7 | 0.4064 | 0.06977 | -0.0018 | 5.8249
8.5 | 0.5238 | 0.07605 | -0.0029 | 6.8876
9.5 | 0.6041 | 0.07941 | -0.0024 | 7.6074
10 | 0.6479 | 0.08041 | -0.0019 | 8.0575
10.5 | 0.6947 | 0.0808 | -0.0011 | 8.5978
11 | 0.7437 | 0.08053 | 0 | 9.2351
12.5 | 0.9333 | 0.07163 | 0.0062 | 13.0295
13 | 1.0658 | 0.0596 | 0.0105 | 17.8826
14 | 1.111 | 0.06397 | 0.0133 | 17.3675
14.5 | 1.1099 | 0.06941 | 0.0135 | 15.9905
15 | 1.109 | 0.07517 | 0.0135 | 14.7532
15.5 | 1.1041 | 0.08193 | 0.0127 | 13.4761
16 | 1.1137 | 0.0871 | 0.0126 | 12.7865
16.5 | 1.1198 | 0.09317 | 0.0118 | 12.0189
17 | 1.1369 | 0.09799 | 0.0114 | 11.6022
17.5 | 1.1031 | 0.11024 | 0.0066 | 10.0063
18 | 1.071 | 0.12293 | 0.0008 | 8.7123
18.5 | 1.0624 | 0.13229 | -0.0034 | 8.0308
19.5 | 0.7904 | 0.22523 | -0.0567 | 3.5093
20 | 0.8128 | 0.23156 | -0.0596 | 3.5101

## 15. Re 100k Mach 0.50 (1)
BIGFOIL.COM POLAR EXPORT
NACA64-420 a=0.0
NACA64-420 a=0.0 |  |  |  | Cl Max: | 1.41 | at alpha= | 10 | deg
JavaFoil+Calcfoil stall+Eppler ext transition |  |  |  | L/D Max: | 34.489 | at alpha= | 8 | deg
Re: | 100000 |  |  | Cd Min: | 0.01833 | at alpha= | -0.5 | deg
Mach: | 0.5 |  |  | Cl=0 at alpha= | -2.0294 | deg
|  |  |  | @ Cl=0.1, Cd= | 0.018589
|  |  |  | @ Cl=0.4, Cd= | 0.021338
|  |  |  | @ Cl=0.6, Cd= | 0.023341
alpha (deg) | Cl | Cd | Cm | Cl/Cd
-20 | -1.029 | 0.36285 | -0.001 | -2.836
-19.5 | -1.001 | 0.36382 | -0.001 | -2.752
-19 | -0.971 | 0.33387 | -0.001 | -2.907
-18.5 | -0.943 | 0.32582 | -0.002 | -2.893
-18 | -0.915 | 0.32538 | -0.002 | -2.811
-17.5 | -0.887 | 0.32329 | -0.003 | -2.743
-17 | -0.857 | 0.31392 | -0.003 | -2.731
-16.5 | -0.828 | 0.28967 | -0.003 | -2.86
-16 | -0.8 | 0.28354 | -0.004 | -2.822
-15.5 | -0.772 | 0.28313 | -0.004 | -2.727
-15 | -0.744 | 0.26727 | -0.004 | -2.784
-14.5 | -0.714 | 0.25875 | -0.004 | -2.759
-14 | -0.686 | 0.2433 | -0.005 | -2.819
-13.5 | -0.658 | 0.24121 | -0.005 | -2.726
-13 | -0.629 | 0.23689 | -0.006 | -2.656
-12.5 | -0.601 | 0.22132 | -0.006 | -2.715
-12 | -0.572 | 0.21544 | -0.006 | -2.654
-11.5 | -0.541 | 0.13937 | -0.004 | -3.883
-11 | -0.513 | 0.12764 | -0.004 | -4.017
-10.5 | -0.484 | 0.12324 | -0.004 | -3.931
-10 | -0.456 | 0.12178 | -0.004 | -3.745
-9.5 | -0.693 | 0.07516 | -0.003 | -9.223
-9 | -0.698 | 0.06605 | -0.003 | -10.57
-8.5 | -0.672 | 0.06038 | -0.004 | -11.122
-8 | -0.636 | 0.05643 | -0.004 | -11.266
-7.5 | -0.594 | 0.05253 | -0.005 | -11.307
-7 | -0.548 | 0.04913 | -0.006 | -11.154
-6.5 | -0.589 | 0.02653 | -0.021 | -22.22
-6 | -0.45 | 0.04798 | -0.011 | -9.387
-5.5 | -0.468 | 0.0243 | -0.022 | -19.248
-5 | -0.404 | 0.02334 | -0.023 | -17.31
-4.5 | -0.339 | 0.02252 | -0.024 | -15.037
-4 | -0.272 | 0.02177 | -0.025 | -12.486
-3.5 | -0.204 | 0.0211 | -0.026 | -9.669
-3 | -0.131 | 0.01997 | -0.026 | -6.583
-2.5 | -0.064 | 0.01942 | -0.027 | -3.304
-2 | 0.004 | 0.019 | -0.028 | 0.22
-1.5 | 0.074 | 0.01866 | -0.028 | 3.94
-1 | 0.144 | 0.01847 | -0.029 | 7.77
-0.5 | 0.214 | 0.01833 | -0.03 | 11.686
0 | 0.276 | 0.02035 | -0.031 | 13.543
0.5 | 0.342 | 0.02082 | -0.032 | 16.445
1 | 0.408 | 0.02141 | -0.033 | 19.076
1.5 | 0.474 | 0.02197 | -0.034 | 21.591
2 | 0.54 | 0.02263 | -0.034 | 23.864
2.5 | 0.605 | 0.0234 | -0.035 | 25.859
3 | 0.665 | 0.02385 | -0.036 | 27.863
3.5 | 0.728 | 0.02515 | -0.037 | 28.946
4 | 0.791 | 0.02614 | -0.038 | 30.251
4.5 | 0.853 | 0.02726 | -0.038 | 31.297
5 | 0.915 | 0.02855 | -0.039 | 32.034
5.5 | 0.975 | 0.02995 | -0.04 | 32.566
6 | 1.035 | 0.03153 | -0.04 | 32.813
6.5 | 1.094 | 0.03308 | -0.041 | 33.07
7 | 1.152 | 0.03471 | -0.042 | 33.182
7.5 | 1.205 | 0.03659 | -0.043 | 32.932
8 | 1.277 | 0.03703 | -0.045 | 34.489
8.5 | 1.327 | 0.0399 | -0.046 | 33.254
9 | 1.367 | 0.05081 | -0.046 | 26.904
9.5 | 1.395 | 0.0548 | -0.047 | 25.453
10 | 1.41 | 0.05958 | -0.048 | 23.658
10.5 | 1.233 | 0.08699 | -0.024 | 14.168
11 | 1.18 | 0.09888 | -0.022 | 11.932
11.5 | 0.891 | 0.12524 | -0.018 | 7.118
12 | 0.793 | 0.18925 | -0.02 | 4.192
12.5 | 0.822 | 0.21054 | -0.023 | 3.902
13 | 0.85 | 0.22416 | -0.024 | 3.79
13.5 | 0.877 | 0.22992 | -0.025 | 3.814
14 | 0.906 | 0.25823 | -0.028 | 3.508
14.5 | 0.933 | 0.26453 | -0.028 | 3.529
15 | 0.963 | 0.29321 | -0.031 | 3.283

## 16. Re 100k Mach 0.50 (2)
BIGFOIL.COM POLAR EXPORT
NACA64-420 a=0.0
NACA64-420 a=0.0 |  |  |  | Cl Max: | 0.8647 | at alpha= | 20 | deg
XFOIL ncrit=9 |  |  |  | L/D Max: | 6.4554 | at alpha= | 11 | deg
Re: | 100000 |  |  | Cd Min: | 0.25934 | at alpha= | 20 | deg
Mach: | 0.5 |  |  | Cl=0 at alpha= | 3.5092 | deg
|  |  |  | @ Cl=0.1, Cd= | 0.065487
|  |  |  | @ Cl=0.4, Cd= | 0.08147
|  |  |  | @ Cl=0.6, Cd= | 0.09876
alpha (deg) | Cl | Cd | Cm | Cl/Cd
-20 | -0.5774 | 0.24542 | 0.0163 | -2.3527
-19.5 | -0.5353 | 0.2317 | 0.0141 | -2.3103
-19 | -0.5321 | 0.22931 | 0.0054 | -2.3204
-18.5 | -0.4878 | 0.216 | 0.0032 | -2.2583
-18 | -0.4667 | 0.20818 | -0.0027 | -2.2418
-17.5 | -0.468 | 0.20652 | -0.0112 | -2.2661
-17 | -0.4147 | 0.19259 | -0.0134 | -2.1533
-16.5 | -0.418 | 0.18912 | -0.0225 | -2.2102
-16 | -0.3626 | 0.17716 | -0.0257 | -2.0467
-15 | -0.3071 | 0.16202 | -0.0395 | -1.8954
-14.5 | -0.3092 | 0.15687 | -0.0484 | -1.9711
-14 | -0.2436 | 0.14711 | -0.0567 | -1.6559
-13.5 | -0.2184 | 0.1392 | -0.0645 | -1.569
-13 | -0.2332 | 0.13489 | -0.0695 | -1.7288
-12.5 | -0.2509 | 0.1134 | -0.0822 | -2.2125
-12 | -0.23 | 0.1068 | -0.0825 | -2.1536
-11.5 | -0.3027 | 0.08568 | -0.0979 | -3.5329
-11 | -0.3385 | 0.07453 | -0.103 | -4.5418
-10.5 | -0.385 | 0.06428 | -0.108 | -5.9894
-10 | -0.4244 | 0.05655 | -0.1098 | -7.5049
-9.5 | -0.4531 | 0.05078 | -0.1086 | -8.9228
-9 | -0.4714 | 0.0463 | -0.1046 | -10.1814
-8.5 | -0.4542 | 0.04236 | -0.1024 | -10.7224
-8 | -0.4185 | 0.03954 | -0.1003 | -10.5842
-7.5 | -0.3563 | 0.03703 | -0.0982 | -9.6219
-7 | -0.2813 | 0.03631 | -0.097 | -7.7472
-6.5 | -0.2416 | 0.03564 | -0.0919 | -6.7789
-6 | -0.2608 | 0.03398 | -0.0855 | -7.6751
-5.5 | -0.3225 | 0.03295 | -0.0728 | -9.7876
-5 | -0.3735 | 0.03374 | -0.0557 | -11.0699
-4.5 | -0.415 | 0.03624 | -0.0419 | -11.4514
-4 | -0.1034 | 0.05042 | -0.0511 | -2.0508
-3.5 | -0.3024 | 0.04771 | -0.0255 | -6.3383
-3 | -0.2566 | 0.05279 | -0.0169 | -4.8608
-2.5 | -0.1163 | 0.05531 | -0.0237 | -2.1027
-2 | -0.275 | 0.05475 | 0.0022 | -5.0228
-1.5 | -0.2929 | 0.05479 | 0.0104 | -5.3459
-1 | -0.292 | 0.05405 | 0.0155 | -5.4024
-0.5 | -0.2511 | 0.05392 | 0.016 | -4.6569
0 | -0.2468 | 0.05415 | 0.0196 | -4.5577
0.5 | -0.2329 | 0.05484 | 0.0223 | -4.2469
1 | -0.2046 | 0.05577 | 0.0228 | -3.6686
1.5 | -0.1731 | 0.05723 | 0.0233 | -3.0246
2 | -0.1303 | 0.05812 | 0.0235 | -2.2419
2.5 | -0.0886 | 0.05943 | 0.0234 | -1.4908
3 | -0.0447 | 0.06064 | 0.0242 | -0.73714
3.5 | -0.0008 | 0.06199 | 0.0245 | -0.012905
4 | 0.0426 | 0.06347 | 0.0253 | 0.67118
4.5 | 0.0839 | 0.06494 | 0.0261 | 1.292
5 | 0.1313 | 0.06655 | 0.0267 | 1.973
5.5 | 0.1895 | 0.06806 | 0.0265 | 2.7843
6 | 0.2222 | 0.07088 | 0.0244 | 3.1349
6.5 | 0.2879 | 0.07471 | 0.0163 | 3.8536
7 | 0.3402 | 0.07747 | 0.0111 | 4.3914
7.5 | 0.3781 | 0.0801 | 0.0092 | 4.7203
8 | 0.4227 | 0.08289 | 0.0073 | 5.0995
8.5 | 0.4699 | 0.08556 | 0.006 | 5.4921
9 | 0.5195 | 0.08784 | 0.0054 | 5.9142
9.5 | 0.5317 | 0.09273 | 0.0044 | 5.7339
10 | 0.5627 | 0.09641 | 0.0038 | 5.8365
10.5 | 0.6046 | 0.09905 | 0.0037 | 6.104
11 | 0.6518 | 0.10097 | 0.0041 | 6.4554
11.5 | 0.6466 | 0.10897 | 0.0016 | 5.9337
12 | 0.6683 | 0.11414 | 0.0003 | 5.8551
12.5 | 0.6978 | 0.11845 | -0.0004 | 5.8911
13 | 0.7337 | 0.1217 | -0.0005 | 6.0288
13.5 | 0.7247 | 0.13191 | -0.0052 | 5.4939
14 | 0.7304 | 0.14011 | -0.0088 | 5.213
14.5 | 0.7747 | 0.14129 | -0.0079 | 5.483
15 | 0.7707 | 0.1518 | -0.0134 | 5.0771
15.5 | 0.7704 | 0.16233 | -0.0191 | 4.7459
16 | 0.7779 | 0.17187 | -0.0241 | 4.5261
16.5 | 0.7946 | 0.17973 | -0.028 | 4.4211
17 | 0.7876 | 0.19367 | -0.0366 | 4.0667
17.5 | 0.8099 | 0.20137 | -0.0403 | 4.0219
18 | 0.8109 | 0.21417 | -0.0483 | 3.7862
18.5 | 0.8228 | 0.22493 | -0.0546 | 3.658
19 | 0.8407 | 0.23499 | -0.0599 | 3.5776
19.5 | 0.8403 | 0.25135 | -0.0703 | 3.3431
20 | 0.8647 | 0.25934 | -0.0744 | 3.3342

## 17. Re 250k Mach 0.00 (1)
BIGFOIL.COM POLAR EXPORT
NACA64-420 a=0.0
NACA64-420 a=0.0 |  |  |  | Cl Max: | 1.647 | at alpha= | 16 | deg
JavaFoil+Calcfoil stall+Eppler ext transition |  |  |  | L/D Max: | 61.002 | at alpha= | 8 | deg
Re: | 250000 |  |  | Cd Min: | 0.01063 | at alpha= | -3.5 | deg
Mach: | 0 |  |  | Cl=0 at alpha= | -2.0318 | deg
|  |  |  | @ Cl=0.1, Cd= | 0.011099
|  |  |  | @ Cl=0.4, Cd= | 0.01204
|  |  |  | @ Cl=0.6, Cd= | 0.012934
alpha (deg) | Cl | Cd | Cm | Cl/Cd
-20 | -0.911 | 0.19352 | 0 | -4.707
-19.5 | -0.927 | 0.17698 | 0 | -5.238
-19 | -0.942 | 0.16808 | -0.001 | -5.602
-18.5 | -0.954 | 0.15975 | -0.001 | -5.974
-18 | -0.965 | 0.15701 | -0.001 | -6.148
-17.5 | -0.974 | 0.14343 | -0.001 | -6.791
-17 | -0.98 | 0.13661 | -0.001 | -7.177
-16.5 | -0.984 | 0.12888 | -0.001 | -7.636
-16 | -0.985 | 0.12208 | -0.001 | -8.069
-15.5 | -0.983 | 0.11571 | -0.002 | -8.495
-15 | -0.978 | 0.1114 | -0.001 | -8.777
-14.5 | -0.97 | 0.10358 | -0.002 | -9.36
-14 | -0.958 | 0.09816 | -0.002 | -9.759
-13.5 | -0.943 | 0.09275 | -0.002 | -10.167
-13 | -0.925 | 0.08749 | -0.002 | -10.569
-12.5 | -0.903 | 0.08285 | -0.003 | -10.9
-12 | -0.878 | 0.0793 | -0.003 | -11.075
-11.5 | -0.85 | 0.07388 | -0.003 | -11.511
-11 | -0.82 | 0.06968 | -0.003 | -11.763
-10.5 | -0.786 | 0.06582 | -0.004 | -11.943
-10 | -0.75 | 0.06214 | -0.004 | -12.068
-9.5 | -0.846 | 0.02322 | -0.015 | -36.415
-9 | -0.799 | 0.02194 | -0.015 | -36.42
-8.5 | -0.749 | 0.02079 | -0.016 | -36.015
-8 | -0.697 | 0.01968 | -0.017 | -35.412
-7.5 | -0.644 | 0.01868 | -0.018 | -34.48
-7 | -0.589 | 0.01792 | -0.018 | -32.888
-6.5 | -0.534 | 0.01706 | -0.019 | -31.307
-6 | -0.477 | 0.01642 | -0.02 | -29.078
-5.5 | -0.42 | 0.01587 | -0.021 | -26.46
-5 | -0.361 | 0.01535 | -0.022 | -23.549
-4.5 | -0.302 | 0.01495 | -0.023 | -20.214
-4 | -0.242 | 0.01452 | -0.023 | -16.677
-3.5 | -0.183 | 0.01063 | -0.024 | -17.183
-3 | -0.122 | 0.01073 | -0.025 | -11.338
-2.5 | -0.059 | 0.01109 | -0.026 | -5.315
-2 | 0.004 | 0.01103 | -0.027 | 0.346
-1.5 | 0.067 | 0.01111 | -0.027 | 6.011
-1 | 0.13 | 0.01109 | -0.028 | 11.697
-0.5 | 0.193 | 0.01116 | -0.029 | 17.258
0 | 0.249 | 0.01156 | -0.029 | 21.571
0.5 | 0.31 | 0.01171 | -0.03 | 26.472
1 | 0.37 | 0.01195 | -0.031 | 31.009
1.5 | 0.43 | 0.01213 | -0.032 | 35.475
2 | 0.49 | 0.01236 | -0.032 | 39.643
2.5 | 0.549 | 0.01267 | -0.033 | 43.339
3 | 0.605 | 0.01296 | -0.034 | 46.681
3.5 | 0.663 | 0.01332 | -0.034 | 49.744
4 | 0.721 | 0.01372 | -0.035 | 52.541
4.5 | 0.778 | 0.01413 | -0.036 | 55.037
5 | 0.834 | 0.01463 | -0.036 | 57.023
5.5 | 0.89 | 0.01518 | -0.037 | 58.633
6 | 0.946 | 0.01582 | -0.038 | 59.783
6.5 | 1 | 0.0165 | -0.038 | 60.579
7 | 1.052 | 0.01726 | -0.039 | 60.965
7.5 | 1.104 | 0.01817 | -0.039 | 60.737
8 | 1.155 | 0.01894 | -0.04 | 61.002
8.5 | 1.206 | 0.01982 | -0.041 | 60.838
9 | 1.255 | 0.02078 | -0.041 | 60.382
9.5 | 1.314 | 0.02222 | -0.042 | 59.12
10 | 1.351 | 0.03216 | -0.043 | 41.999
10.5 | 1.393 | 0.03396 | -0.043 | 41.011
11 | 1.432 | 0.03591 | -0.044 | 39.873
11.5 | 1.468 | 0.038 | -0.045 | 38.634
12 | 1.502 | 0.04015 | -0.045 | 37.417
12.5 | 1.533 | 0.04261 | -0.046 | 35.984
13 | 1.561 | 0.04532 | -0.046 | 34.435
13.5 | 1.585 | 0.04785 | -0.047 | 33.132
14 | 1.606 | 0.0508 | -0.047 | 31.622
14.5 | 1.624 | 0.05386 | -0.048 | 30.157
15 | 1.638 | 0.05736 | -0.048 | 28.553
15.5 | 1.645 | 0.06091 | -0.049 | 27.006
16 | 1.647 | 0.06542 | -0.049 | 25.177
16.5 | 1.645 | 0.07024 | -0.049 | 23.415
17 | 1.638 | 0.07512 | -0.05 | 21.808
17.5 | 1.623 | 0.08281 | -0.05 | 19.605
18 | 1.587 | 0.09816 | -0.048 | 16.165
18.5 | 1.478 | 0.14681 | -0.039 | 10.071
19 | 1.441 | 0.16715 | -0.034 | 8.623
19.5 | 1.415 | 0.18029 | -0.03 | 7.846
20 | 1.396 | 0.18968 | -0.03 | 7.362

## 18. Re 250k Mach 0.00 (2)
BIGFOIL.COM POLAR EXPORT
NACA64-420 a=0.0
NACA64-420 a=0.0 |  |  |  | Cl Max: | 1.2271 | at alpha= | 10.5 | deg
XFOIL ncrit=9 |  |  |  | L/D Max: | 70.4406 | at alpha= | 9.5 | deg
Re: | 250000 |  |  | Cd Min: | 0.18662 | at alpha= | -18.5 | deg
Mach: | 0 |  |  | Cl=0 at alpha= | -1.9782 | deg
|  |  |  | @ Cl=0.1, Cd= | 0.014986
|  |  |  | @ Cl=0.4, Cd= | 0.015628
|  |  |  | @ Cl=0.6, Cd= | 0.016624
alpha (deg) | Cl | Cd | Cm | Cl/Cd
-18.5 | -0.5136 | 0.18662 | 0.0013 | -2.7521
-18 | -0.5092 | 0.17827 | -0.0045 | -2.8563
-17.5 | -0.481 | 0.17391 | -0.0064 | -2.7658
-17 | -0.4766 | 0.16525 | -0.0121 | -2.8841
-16.5 | -0.7077 | 0.09608 | -0.0506 | -7.3657
-16 | -0.7682 | 0.07977 | -0.0597 | -9.6302
-15.5 | -0.8247 | 0.06687 | -0.0656 | -12.3329
-15 | -0.8652 | 0.0576 | -0.0688 | -15.0208
-14.5 | -0.888 | 0.05057 | -0.0716 | -17.5598
-14 | -0.8941 | 0.04552 | -0.0708 | -19.6419
-13.5 | -0.9171 | 0.04266 | -0.0651 | -21.4979
-13 | -0.8822 | 0.03954 | -0.0642 | -22.3116
-12.5 | -0.8598 | 0.03745 | -0.0617 | -22.9586
-12 | -0.8364 | 0.03487 | -0.0591 | -23.9862
-11.5 | -0.8106 | 0.03271 | -0.0563 | -24.7814
-11 | -0.7772 | 0.03076 | -0.0541 | -25.2666
-10.5 | -0.7026 | 0.02804 | -0.0569 | -25.0571
-10 | -0.6559 | 0.02654 | -0.0563 | -24.7136
-9.5 | -0.6112 | 0.02518 | -0.0553 | -24.2732
-9 | -0.5682 | 0.02373 | -0.0539 | -23.9444
-8.5 | -0.5334 | 0.02226 | -0.052 | -23.9623
-8 | -0.5017 | 0.02108 | -0.0494 | -23.7998
-7.5 | -0.4826 | 0.01968 | -0.0449 | -24.5224
-7 | -0.4568 | 0.01863 | -0.0411 | -24.5196
-6.5 | -0.4284 | 0.01741 | -0.0376 | -24.6065
-6 | -0.408 | 0.0154 | -0.0335 | -26.4935
-5.5 | -0.3899 | 0.0134 | -0.0286 | -29.097
-5 | -0.3376 | 0.01357 | -0.028 | -24.8784
-4.5 | -0.2829 | 0.01376 | -0.0276 | -20.5596
-4 | -0.2282 | 0.01407 | -0.0274 | -16.2189
-3.5 | -0.1724 | 0.01455 | -0.0269 | -11.8488
-3 | -0.1162 | 0.01505 | -0.0264 | -7.7209
-2.5 | -0.0601 | 0.01508 | -0.0269 | -3.9854
-2 | -0.0025 | 0.01499 | -0.0276 | -0.16678
-1.5 | 0.0547 | 0.01497 | -0.0284 | 3.654
-1 | 0.1112 | 0.01499 | -0.0291 | 7.4183
-0.5 | 0.1687 | 0.01501 | -0.0298 | 11.2392
0 | 0.2268 | 0.01511 | -0.0306 | 15.0099
0.5 | 0.2816 | 0.0153 | -0.0311 | 18.4052
1 | 0.338 | 0.01546 | -0.0318 | 21.8629
1.5 | 0.3958 | 0.0156 | -0.0324 | 25.3718
2 | 0.4499 | 0.01596 | -0.0329 | 28.1892
2.5 | 0.5041 | 0.01625 | -0.0332 | 31.0215
3 | 0.5611 | 0.01634 | -0.0336 | 34.339
3.5 | 0.6145 | 0.01673 | -0.0338 | 36.7304
4 | 0.6665 | 0.01705 | -0.0337 | 39.0909
4.5 | 0.7235 | 0.01713 | -0.0341 | 42.2358
5 | 0.7726 | 0.01758 | -0.0335 | 43.9477
5.5 | 0.8245 | 0.0177 | -0.0331 | 46.5819
6 | 0.8802 | 0.01775 | -0.033 | 49.5887
6.5 | 0.9249 | 0.0179 | -0.0315 | 51.6704
7 | 0.9778 | 0.01777 | -0.0308 | 55.0253
7.5 | 1.0233 | 0.01751 | -0.0288 | 58.4409
8 | 1.0593 | 0.01743 | -0.0253 | 60.7745
8.5 | 1.107 | 0.01721 | -0.0238 | 64.3231
9 | 1.1767 | 0.01715 | -0.0274 | 68.6122
9.5 | 1.2151 | 0.01725 | -0.0266 | 70.4406
10 | 1.2249 | 0.01775 | -0.0206 | 69.0085
10.5 | 1.2271 | 0.01934 | -0.0152 | 63.4488
11 | 1.225 | 0.02184 | -0.0103 | 56.0897
11.5 | 1.2165 | 0.02531 | -0.0059 | 48.064
12 | 1.2047 | 0.02951 | -0.0021 | 40.8234
12.5 | 1.1927 | 0.03423 | 0.0008 | 34.8437
13 | 1.1826 | 0.03936 | 0.0028 | 30.0457
13.5 | 1.1744 | 0.04476 | 0.004 | 26.2377
14 | 1.1695 | 0.0502 | 0.0047 | 23.2968
14.5 | 1.1659 | 0.05583 | 0.005 | 20.883
15 | 1.1596 | 0.06202 | 0.0048 | 18.6972
15.5 | 1.1553 | 0.06832 | 0.0042 | 16.9101

## 19. Re 250k Mach 0.10 (1)
BIGFOIL.COM POLAR EXPORT
NACA64-420 a=0.0
NACA64-420 a=0.0 |  |  |  | Cl Max: | 1.636 | at alpha= | 15.5 | deg
JavaFoil+Calcfoil stall+Eppler ext transition |  |  |  | L/D Max: | 60.679 | at alpha= | 8 | deg
Re: | 250000 |  |  | Cd Min: | 0.01074 | at alpha= | -3.5 | deg
Mach: | 0.1 |  |  | Cl=0 at alpha= | -2.0318 | deg
|  |  |  | @ Cl=0.1, Cd= | 0.011109
|  |  |  | @ Cl=0.4, Cd= | 0.012078
|  |  |  | @ Cl=0.6, Cd= | 0.013002
alpha (deg) | Cl | Cd | Cm | Cl/Cd
-20 | -0.866 | 0.19859 | 0 | -4.36
-19.5 | -0.886 | 0.18773 | 0 | -4.717
-19 | -0.904 | 0.17301 | -0.001 | -5.224
-18.5 | -0.92 | 0.16913 | -0.001 | -5.441
-18 | -0.935 | 0.15904 | -0.001 | -5.878
-17.5 | -0.947 | 0.14575 | -0.001 | -6.498
-17 | -0.957 | 0.13877 | -0.001 | -6.896
-16.5 | -0.964 | 0.13077 | -0.001 | -7.372
-16 | -0.968 | 0.12391 | -0.001 | -7.812
-15.5 | -0.969 | 0.11687 | -0.002 | -8.291
-15 | -0.966 | 0.11272 | -0.001 | -8.573
-14.5 | -0.961 | 0.10461 | -0.002 | -9.182
-14 | -0.951 | 0.09866 | -0.002 | -9.64
-13.5 | -0.938 | 0.09328 | -0.002 | -10.056
-13 | -0.921 | 0.08806 | -0.003 | -10.464
-12.5 | -0.901 | 0.08306 | -0.003 | -10.85
-12 | -0.878 | 0.07958 | -0.003 | -11.028
-11.5 | -0.851 | 0.07401 | -0.003 | -11.496
-11 | -0.821 | 0.06992 | -0.003 | -11.737
-10.5 | -0.788 | 0.0659 | -0.004 | -11.953
-10 | -0.89 | 0.02497 | -0.014 | -35.642
-9.5 | -0.848 | 0.02347 | -0.015 | -36.12
-9 | -0.801 | 0.02219 | -0.015 | -36.111
-8.5 | -0.751 | 0.02098 | -0.016 | -35.803
-8 | -0.7 | 0.01983 | -0.017 | -35.273
-7.5 | -0.646 | 0.01889 | -0.018 | -34.218
-7 | -0.592 | 0.01805 | -0.019 | -32.79
-6.5 | -0.536 | 0.01716 | -0.019 | -31.244
-6 | -0.479 | 0.01651 | -0.02 | -29.025
-5.5 | -0.422 | 0.01595 | -0.021 | -26.428
-5 | -0.363 | 0.01541 | -0.022 | -23.545
-4.5 | -0.303 | 0.01501 | -0.023 | -20.212
-4 | -0.243 | 0.01464 | -0.024 | -16.615
-3.5 | -0.183 | 0.01074 | -0.025 | -17.074
-3 | -0.122 | 0.01082 | -0.025 | -11.302
-2.5 | -0.059 | 0.01112 | -0.026 | -5.331
-2 | 0.004 | 0.0111 | -0.027 | 0.346
-1.5 | 0.067 | 0.01112 | -0.027 | 6.033
-1 | 0.13 | 0.0111 | -0.028 | 11.742
-0.5 | 0.194 | 0.01119 | -0.029 | 17.309
0 | 0.251 | 0.0116 | -0.03 | 21.597
0.5 | 0.311 | 0.01175 | -0.03 | 26.515
1 | 0.372 | 0.01198 | -0.031 | 31.04
1.5 | 0.432 | 0.01219 | -0.032 | 35.444
2 | 0.492 | 0.01242 | -0.032 | 39.611
2.5 | 0.552 | 0.01274 | -0.033 | 43.304
3 | 0.607 | 0.01304 | -0.034 | 46.585
3.5 | 0.666 | 0.0134 | -0.034 | 49.67
4 | 0.724 | 0.01381 | -0.035 | 52.383
4.5 | 0.781 | 0.01427 | -0.036 | 54.714
5 | 0.838 | 0.01475 | -0.036 | 56.777
5.5 | 0.894 | 0.01533 | -0.037 | 58.335
6 | 0.949 | 0.01596 | -0.038 | 59.481
6.5 | 1.004 | 0.01666 | -0.038 | 60.235
7 | 1.056 | 0.01748 | -0.039 | 60.42
7.5 | 1.108 | 0.01838 | -0.039 | 60.279
8 | 1.16 | 0.01912 | -0.04 | 60.679
8.5 | 1.211 | 0.02002 | -0.041 | 60.473
9 | 1.26 | 0.02104 | -0.042 | 59.856
9.5 | 1.319 | 0.02254 | -0.043 | 58.491
10 | 1.355 | 0.03255 | -0.043 | 41.639
10.5 | 1.397 | 0.03435 | -0.044 | 40.661
11 | 1.436 | 0.03635 | -0.044 | 39.492
11.5 | 1.471 | 0.03857 | -0.045 | 38.153
12 | 1.505 | 0.04091 | -0.045 | 36.775
12.5 | 1.535 | 0.04324 | -0.046 | 35.494
13 | 1.561 | 0.04605 | -0.046 | 33.898
13.5 | 1.584 | 0.04869 | -0.047 | 32.546
14 | 1.604 | 0.05191 | -0.047 | 30.895
14.5 | 1.62 | 0.05487 | -0.048 | 29.523
15 | 1.631 | 0.05852 | -0.048 | 27.878
15.5 | 1.636 | 0.0625 | -0.049 | 26.17
16 | 1.635 | 0.06677 | -0.049 | 24.489
16.5 | 1.628 | 0.0724 | -0.049 | 22.486
17 | 1.619 | 0.07781 | -0.05 | 20.803
17.5 | 1.592 | 0.08839 | -0.049 | 18.013
18 | 1.53 | 0.11384 | -0.046 | 13.437
18.5 | 1.421 | 0.16356 | -0.031 | 8.691
19 | 1.401 | 0.17478 | -0.029 | 8.013
19.5 | 1.379 | 0.18391 | -0.027 | 7.498
20 | 1.357 | 0.19351 | -0.028 | 7.011

## 20. Re 250k Mach 0.10 (2)
BIGFOIL.COM POLAR EXPORT
NACA64-420 a=0.0
NACA64-420 a=0.0 |  |  |  | Cl Max: | 1.2221 | at alpha= | 10.5 | deg
XFOIL ncrit=9 |  |  |  | L/D Max: | 69.4677 | at alpha= | 9.5 | deg
Re: | 250000 |  |  | Cd Min: | 0.18704 | at alpha= | -18.5 | deg
Mach: | 0.1 |  |  | Cl=0 at alpha= | -1.979 | deg
|  |  |  | @ Cl=0.1, Cd= | 0.015068
|  |  |  | @ Cl=0.4, Cd= | 0.015734
|  |  |  | @ Cl=0.6, Cd= | 0.01678
alpha (deg) | Cl | Cd | Cm | Cl/Cd
-18.5 | -0.515 | 0.18704 | 0.0011 | -2.7534
-18 | -0.5104 | 0.17875 | -0.0048 | -2.8554
-17.5 | -0.4791 | 0.17473 | -0.0062 | -2.7419
-17 | -0.4751 | 0.166 | -0.0121 | -2.862
-16 | -0.7372 | 0.08466 | -0.0581 | -8.7078
-15.5 | -0.7893 | 0.07132 | -0.0649 | -11.067
-15 | -0.8355 | 0.06087 | -0.0693 | -13.726
-14.5 | -0.8665 | 0.05287 | -0.0731 | -16.3893
-14 | -0.8779 | 0.04731 | -0.0725 | -18.5563
-13.5 | -0.8984 | 0.04351 | -0.0679 | -20.6481
-13 | -0.8687 | 0.04097 | -0.0664 | -21.2033
-12.5 | -0.8519 | 0.03856 | -0.0636 | -22.0928
-12 | -0.8325 | 0.03574 | -0.0607 | -23.2932
-11.5 | -0.8092 | 0.0334 | -0.0578 | -24.2275
-11 | -0.7767 | 0.03127 | -0.0555 | -24.8385
-10.5 | -0.7044 | 0.02847 | -0.0578 | -24.7418
-10 | -0.6567 | 0.0269 | -0.0573 | -24.4126
-9.5 | -0.611 | 0.02549 | -0.0564 | -23.9702
-9 | -0.5671 | 0.02408 | -0.055 | -23.5507
-8.5 | -0.531 | 0.02255 | -0.0531 | -23.5477
-8 | -0.4987 | 0.02132 | -0.0507 | -23.3912
-7.5 | -0.4783 | 0.01986 | -0.0464 | -24.0836
-7 | -0.4537 | 0.01885 | -0.0423 | -24.069
-6.5 | -0.4272 | 0.01759 | -0.0384 | -24.2865
-6 | -0.4049 | 0.01575 | -0.0345 | -25.7079
-5.5 | -0.3914 | 0.01346 | -0.029 | -29.0788
-5 | -0.3395 | 0.01362 | -0.0283 | -24.9266
-4.5 | -0.2845 | 0.01381 | -0.0279 | -20.601
-4 | -0.2296 | 0.01415 | -0.0276 | -16.2261
-3.5 | -0.1733 | 0.0146 | -0.0271 | -11.8699
-3 | -0.1168 | 0.01513 | -0.0266 | -7.7198
-2.5 | -0.0605 | 0.01517 | -0.0271 | -3.9881
-2 | -0.0024 | 0.01507 | -0.0277 | -0.15926
-1.5 | 0.0548 | 0.01506 | -0.0285 | 3.6388
-1 | 0.1117 | 0.01507 | -0.0292 | 7.4121
-0.5 | 0.1697 | 0.0151 | -0.0299 | 11.2384
0 | 0.2274 | 0.01522 | -0.0308 | 14.9409
0.5 | 0.2828 | 0.01541 | -0.0313 | 18.3517
1 | 0.3397 | 0.01556 | -0.032 | 21.8316
1.5 | 0.3981 | 0.01572 | -0.0326 | 25.3244
2 | 0.4514 | 0.01611 | -0.0329 | 28.0199
2.5 | 0.5063 | 0.01637 | -0.0333 | 30.9285
3 | 0.5643 | 0.01647 | -0.0337 | 34.2623
3.5 | 0.6161 | 0.01692 | -0.0337 | 36.4125
4 | 0.6696 | 0.01721 | -0.0338 | 38.9076
4.5 | 0.7277 | 0.01728 | -0.0341 | 42.1123
5 | 0.7744 | 0.0178 | -0.0332 | 43.5056
5.5 | 0.8287 | 0.01785 | -0.033 | 46.4258
6 | 0.8806 | 0.01803 | -0.0324 | 48.8408
6.5 | 0.9295 | 0.01804 | -0.0313 | 51.5244
7 | 0.9784 | 0.01804 | -0.03 | 54.235
8 | 1.0636 | 0.01757 | -0.0248 | 60.535
8.5 | 1.108 | 0.01744 | -0.0228 | 63.5321
9 | 1.1791 | 0.0174 | -0.0267 | 67.7644
9.5 | 1.2136 | 0.01747 | -0.0249 | 69.4677
10 | 1.2187 | 0.01823 | -0.0186 | 66.8513
10.5 | 1.2221 | 0.01995 | -0.0135 | 61.2581
11 | 1.2188 | 0.02266 | -0.0087 | 53.7864
11.5 | 1.2093 | 0.02631 | -0.0044 | 45.9635
12 | 1.1982 | 0.03061 | -0.0009 | 39.1441
12.5 | 1.1867 | 0.03544 | 0.0018 | 33.4848
13 | 1.1767 | 0.04067 | 0.0036 | 28.9329
13.5 | 1.1689 | 0.04614 | 0.0048 | 25.3338
14.5 | 1.1592 | 0.05752 | 0.0055 | 20.153
15 | 1.1545 | 0.06366 | 0.0053 | 18.1354
15.5 | 1.1457 | 0.07055 | 0.0045 | 16.2395

## 21. Re 250k Mach 0.25 (1)
BIGFOIL.COM POLAR EXPORT
NACA64-420 a=0.0
NACA64-420 a=0.0 |  |  |  | Cl Max: | 1.576 | at alpha= | 14.5 | deg
JavaFoil+Calcfoil stall+Eppler ext transition |  |  |  | L/D Max: | 58.753 | at alpha= | 7.5 | deg
Re: | 250000 |  |  | Cd Min: | 0.01096 | at alpha= | -3 | deg
Mach: | 0.25 |  |  | Cl=0 at alpha= | -2.0308 | deg
|  |  |  | @ Cl=0.1, Cd= | 0.011291
|  |  |  | @ Cl=0.4, Cd= | 0.012394
|  |  |  | @ Cl=0.6, Cd= | 0.013369
alpha (deg) | Cl | Cd | Cm | Cl/Cd
-18.5 | -0.615 | 0.19052 | -0.002 | -3.229
-18 | -0.666 | 0.17802 | -0.002 | -3.74
-17.5 | -0.707 | 0.17012 | -0.001 | -4.155
-17 | -0.755 | 0.15808 | -0.003 | -4.774
-16.5 | -0.786 | 0.1462 | -0.001 | -5.375
-16 | -0.818 | 0.13621 | -0.002 | -6.005
-15.5 | -0.844 | 0.12667 | -0.002 | -6.667
-15 | -0.865 | 0.11812 | -0.002 | -7.326
-14.5 | -0.88 | 0.11069 | -0.002 | -7.954
-14 | -0.889 | 0.10395 | -0.002 | -8.556
-13.5 | -0.892 | 0.09926 | -0.002 | -8.989
-13 | -0.889 | 0.09308 | -0.002 | -9.553
-12.5 | -0.881 | 0.08718 | -0.002 | -10.101
-12 | -0.866 | 0.08032 | -0.003 | -10.787
-11.5 | -0.847 | 0.07543 | -0.003 | -11.23
-11 | -0.823 | 0.07202 | -0.003 | -11.424
-10.5 | -0.794 | 0.06756 | -0.003 | -11.754
-10 | -0.762 | 0.06301 | -0.004 | -12.09
-9.5 | -0.726 | 0.05994 | -0.004 | -12.106
-9 | -0.813 | 0.02359 | -0.016 | -34.482
-8.5 | -0.764 | 0.02207 | -0.017 | -34.623
-8 | -0.712 | 0.0209 | -0.017 | -34.089
-7.5 | -0.659 | 0.01985 | -0.018 | -33.193
-7 | -0.604 | 0.01881 | -0.019 | -32.106
-6.5 | -0.548 | 0.01788 | -0.02 | -30.622
-6 | -0.49 | 0.01715 | -0.021 | -28.563
-5.5 | -0.431 | 0.01653 | -0.021 | -26.087
-5 | -0.371 | 0.01596 | -0.022 | -23.262
-4.5 | -0.311 | 0.01548 | -0.023 | -20.067
-4 | -0.249 | 0.01507 | -0.024 | -16.522
-3.5 | -0.188 | 0.01122 | -0.025 | -16.726
-3 | -0.124 | 0.01096 | -0.026 | -11.362
-2.5 | -0.061 | 0.0113 | -0.027 | -5.391
-2 | 0.004 | 0.01129 | -0.027 | 0.349
-1.5 | 0.069 | 0.0113 | -0.028 | 6.103
-1 | 0.134 | 0.01128 | -0.029 | 11.884
-0.5 | 0.199 | 0.01135 | -0.03 | 17.539
0 | 0.257 | 0.0119 | -0.03 | 21.574
0.5 | 0.319 | 0.01208 | -0.031 | 26.403
1 | 0.381 | 0.01232 | -0.032 | 30.939
1.5 | 0.443 | 0.01256 | -0.032 | 35.251
2 | 0.504 | 0.01282 | -0.033 | 39.316
2.5 | 0.565 | 0.01316 | -0.034 | 42.918
3 | 0.622 | 0.0135 | -0.035 | 46.07
3.5 | 0.682 | 0.01392 | -0.035 | 48.975
4 | 0.741 | 0.01431 | -0.036 | 51.758
4.5 | 0.8 | 0.01483 | -0.037 | 53.905
5 | 0.858 | 0.0154 | -0.037 | 55.674
5.5 | 0.915 | 0.01602 | -0.038 | 57.093
6 | 0.971 | 0.01674 | -0.039 | 57.998
6.5 | 1.026 | 0.01754 | -0.039 | 58.523
7 | 1.08 | 0.01846 | -0.04 | 58.481
7.5 | 1.133 | 0.01929 | -0.04 | 58.753
8 | 1.185 | 0.02024 | -0.041 | 58.557
8.5 | 1.236 | 0.02118 | -0.042 | 58.37
9 | 1.296 | 0.02235 | -0.043 | 58.007
9.5 | 1.343 | 0.02453 | -0.044 | 54.757
10 | 1.379 | 0.03488 | -0.044 | 39.52
10.5 | 1.418 | 0.03701 | -0.045 | 38.319
11 | 1.454 | 0.03931 | -0.045 | 36.985
11.5 | 1.486 | 0.04184 | -0.046 | 35.508
12 | 1.513 | 0.04458 | -0.046 | 33.943
12.5 | 1.537 | 0.04741 | -0.047 | 32.412
13 | 1.555 | 0.05032 | -0.047 | 30.901
13.5 | 1.568 | 0.0539 | -0.048 | 29.093
14 | 1.575 | 0.05764 | -0.048 | 27.331
14.5 | 1.576 | 0.0619 | -0.049 | 25.461
15 | 1.571 | 0.06634 | -0.049 | 23.674
15.5 | 1.545 | 0.07473 | -0.049 | 20.675
16 | 1.389 | 0.12833 | -0.035 | 10.823
16.5 | 1.356 | 0.14081 | -0.032 | 9.63
17 | 1.315 | 0.15223 | -0.025 | 8.64
17.5 | 1.282 | 0.16499 | -0.025 | 7.771
18 | 1.244 | 0.17544 | -0.026 | 7.089
18.5 | 1.199 | 0.18845 | -0.024 | 6.362
19 | 1.15 | 0.19616 | -0.024 | 5.864
19.5 | 1.097 | 0.21457 | -0.024 | 5.111

## 22. Re 250k Mach 0.25 (2)
BIGFOIL.COM POLAR EXPORT
NACA64-420 a=0.0
NACA64-420 a=0.0 |  |  |  | Cl Max: | 1.1918 | at alpha= | 10 | deg
XFOIL ncrit=9 |  |  |  | L/D Max: | 63.9268 | at alpha= | 9 | deg
Re: | 250000 |  |  | Cd Min: | 0.16981 | at alpha= | -17 | deg
Mach: | 0.25 |  |  | Cl=0 at alpha= | -1.9793 | deg
|  |  |  | @ Cl=0.1, Cd= | 0.015583
|  |  |  | @ Cl=0.4, Cd= | 0.016539
|  |  |  | @ Cl=0.6, Cd= | 0.017722
alpha (deg) | Cl | Cd | Cm | Cl/Cd
-17 | -0.4682 | 0.16981 | -0.0123 | -2.7572
-16.5 | -0.4415 | 0.16441 | -0.0154 | -2.6854
-16 | -0.4409 | 0.15446 | -0.0229 | -2.8545
-15 | -0.57 | 0.09771 | -0.0567 | -5.8336
-14.5 | -0.6265 | 0.07926 | -0.07 | -7.9044
-14 | -0.6798 | 0.06708 | -0.0749 | -10.1342
-13.5 | -0.7287 | 0.05795 | -0.0763 | -12.5746
-13 | -0.762 | 0.05125 | -0.0756 | -14.8683
-12.5 | -0.7825 | 0.04574 | -0.0733 | -17.1076
-12 | -0.7897 | 0.04123 | -0.07 | -19.1535
-11.5 | -0.7868 | 0.03773 | -0.0662 | -20.8534
-11 | -0.7674 | 0.03459 | -0.0631 | -22.1856
-10.5 | -0.712 | 0.03115 | -0.0634 | -22.8571
-10 | -0.6605 | 0.02905 | -0.0627 | -22.7367
-9.5 | -0.6122 | 0.02731 | -0.0617 | -22.4167
-9 | -0.564 | 0.02579 | -0.0605 | -21.8689
-8.5 | -0.5196 | 0.02416 | -0.0588 | -21.5066
-8 | -0.4838 | 0.02274 | -0.0567 | -21.2753
-7.5 | -0.4561 | 0.02115 | -0.0535 | -21.565
-7 | -0.4326 | 0.01977 | -0.0496 | -21.8816
-6.5 | -0.4153 | 0.01858 | -0.0442 | -22.352
-6 | -0.392 | 0.01715 | -0.0397 | -22.8571
-5.5 | -0.3894 | 0.01427 | -0.0331 | -27.288
-5 | -0.3489 | 0.01386 | -0.0303 | -25.1732
-4.5 | -0.2935 | 0.01413 | -0.0295 | -20.7714
-4 | -0.2361 | 0.01445 | -0.029 | -16.3391
-3.5 | -0.179 | 0.01494 | -0.0283 | -11.9813
-3 | -0.1207 | 0.01556 | -0.0278 | -7.7571
-2 | -0.0024 | 0.01562 | -0.0286 | -0.15365
-1.5 | 0.0557 | 0.01562 | -0.0293 | 3.5659
-1 | 0.1147 | 0.01557 | -0.0301 | 7.3667
-0.5 | 0.1748 | 0.01568 | -0.0307 | 11.148
0 | 0.2312 | 0.01588 | -0.0313 | 14.5592
0.5 | 0.2896 | 0.01598 | -0.0319 | 18.1227
1 | 0.3497 | 0.01616 | -0.0326 | 21.6399
1.5 | 0.4041 | 0.01657 | -0.0328 | 24.3874
2 | 0.46 | 0.01692 | -0.0332 | 27.1868
2.5 | 0.5195 | 0.01704 | -0.0336 | 30.4871
3 | 0.573 | 0.01753 | -0.0336 | 32.6868
3.5 | 0.6263 | 0.01791 | -0.0333 | 34.9693
4 | 0.6867 | 0.01798 | -0.0337 | 38.1924
4.5 | 0.7335 | 0.01866 | -0.0326 | 39.3087
5 | 0.7891 | 0.01881 | -0.0324 | 41.9511
5.5 | 0.846 | 0.01898 | -0.0322 | 44.5732
6 | 0.8919 | 0.01926 | -0.0304 | 46.3084
6.5 | 0.9493 | 0.01915 | -0.0299 | 49.5718
7 | 0.9948 | 0.01909 | -0.0275 | 52.1111
7.5 | 1.0346 | 0.01904 | -0.0242 | 54.3382
8 | 1.0799 | 0.01862 | -0.0211 | 57.9968
8.5 | 1.1304 | 0.01822 | -0.0191 | 62.0417
9 | 1.1884 | 0.01859 | -0.0213 | 63.9268
9.5 | 1.1886 | 0.01953 | -0.0148 | 60.8602
10 | 1.1918 | 0.02125 | -0.0097 | 56.0847
10.5 | 1.1905 | 0.02399 | -0.0053 | 49.6248
11 | 1.1847 | 0.02753 | -0.0012 | 43.0331
11.5 | 1.1745 | 0.03188 | 0.0023 | 36.8413
12 | 1.163 | 0.03688 | 0.0049 | 31.5347
12.5 | 1.1522 | 0.04232 | 0.0067 | 27.2259
13 | 1.1439 | 0.04799 | 0.0078 | 23.8362
13.5 | 1.1376 | 0.05385 | 0.0084 | 21.1253
14 | 1.132 | 0.05999 | 0.0084 | 18.8698
14.5 | 1.125 | 0.06658 | 0.008 | 16.897
15 | 1.1192 | 0.07341 | 0.0072 | 15.2459

## 23. Re 250k Mach 0.50 (1)
BIGFOIL.COM POLAR EXPORT
NACA64-420 a=0.0
NACA64-420 a=0.0 |  |  |  | Cl Max: | 1.418 | at alpha= | 10 | deg
JavaFoil+Calcfoil stall+Eppler ext transition |  |  |  | L/D Max: | 51.159 | at alpha= | 7 | deg
Re: | 250000 |  |  | Cd Min: | 0.01193 | at alpha= | -1 | deg
Mach: | 0.5 |  |  | Cl=0 at alpha= | -2.0282 | deg
|  |  |  | @ Cl=0.1, Cd= | 0.01225
|  |  |  | @ Cl=0.4, Cd= | 0.013906
|  |  |  | @ Cl=0.6, Cd= | 0.015054
alpha (deg) | Cl | Cd | Cm | Cl/Cd
-20 | -1.029 | 0.2751 | -0.001 | -3.741
-19.5 | -1.001 | 0.27744 | -0.001 | -3.609
-19 | -0.971 | 0.25795 | -0.002 | -3.763
-18.5 | -0.943 | 0.25029 | -0.002 | -3.766
-18 | -0.915 | 0.24348 | -0.002 | -3.757
-17.5 | -0.887 | 0.24306 | -0.003 | -3.649
-17 | -0.858 | 0.23372 | -0.003 | -3.67
-16.5 | -0.828 | 0.22002 | -0.003 | -3.765
-16 | -0.8 | 0.21471 | -0.004 | -3.728
-15.5 | -0.772 | 0.20509 | -0.004 | -3.765
-15 | -0.744 | 0.20414 | -0.004 | -3.645
-14.5 | -0.714 | 0.19876 | -0.005 | -3.593
-14 | -0.686 | 0.18912 | -0.005 | -3.627
-13.5 | -0.658 | 0.17356 | -0.005 | -3.789
-13 | -0.629 | 0.16953 | -0.006 | -3.712
-12.5 | -0.601 | 0.16694 | -0.006 | -3.6
-12 | -0.572 | 0.16679 | -0.006 | -3.43
-11.5 | -0.544 | 0.14243 | -0.007 | -3.819
-11 | -0.515 | 0.11326 | -0.007 | -4.551
-10.5 | -0.484 | 0.09985 | -0.004 | -4.852
-10 | -0.456 | 0.09819 | -0.004 | -4.645
-9.5 | -0.693 | 0.06681 | -0.004 | -10.377
-9 | -0.698 | 0.06006 | -0.003 | -11.625
-8.5 | -0.672 | 0.05556 | -0.004 | -12.087
-8 | -0.636 | 0.0522 | -0.004 | -12.18
-7.5 | -0.594 | 0.04892 | -0.005 | -12.144
-7 | -0.65 | 0.02304 | -0.021 | -28.189
-6.5 | -0.593 | 0.02161 | -0.022 | -27.451
-6 | -0.534 | 0.02013 | -0.022 | -26.505
-5.5 | -0.471 | 0.01941 | -0.023 | -24.282
-5 | -0.407 | 0.01851 | -0.024 | -21.99
-4.5 | -0.341 | 0.01778 | -0.025 | -19.187
-4 | -0.274 | 0.01713 | -0.026 | -15.988
-3.5 | -0.206 | 0.01655 | -0.027 | -12.419
-3 | -0.137 | 0.01276 | -0.028 | -10.711
-2.5 | -0.067 | 0.01258 | -0.029 | -5.291
-2 | 0.004 | 0.01248 | -0.03 | 0.348
-1.5 | 0.076 | 0.01241 | -0.031 | 6.131
-1 | 0.148 | 0.01193 | -0.031 | 12.438
-0.5 | 0.222 | 0.01244 | -0.033 | 17.879
0 | 0.283 | 0.01348 | -0.033 | 21.026
0.5 | 0.352 | 0.01369 | -0.034 | 25.726
1 | 0.421 | 0.014 | -0.035 | 30.04
1.5 | 0.489 | 0.01434 | -0.036 | 34.086
2 | 0.556 | 0.01475 | -0.036 | 37.731
2.5 | 0.624 | 0.01522 | -0.037 | 40.973
3 | 0.685 | 0.01576 | -0.038 | 43.465
3.5 | 0.75 | 0.01635 | -0.039 | 45.862
4 | 0.815 | 0.01707 | -0.039 | 47.73
4.5 | 0.879 | 0.01781 | -0.04 | 49.324
5 | 0.941 | 0.0187 | -0.041 | 50.325
5.5 | 1.003 | 0.01971 | -0.041 | 50.891
6 | 1.063 | 0.02083 | -0.042 | 51.036
6.5 | 1.123 | 0.02196 | -0.043 | 51.128
7 | 1.181 | 0.02309 | -0.044 | 51.159
7.5 | 1.235 | 0.02445 | -0.044 | 50.498
8 | 1.299 | 0.02593 | -0.046 | 50.107
8.5 | 1.345 | 0.02896 | -0.047 | 46.438
9 | 1.375 | 0.0421 | -0.047 | 32.657
9.5 | 1.403 | 0.0455 | -0.048 | 30.834
10 | 1.418 | 0.04952 | -0.048 | 28.636
10.5 | 1.406 | 0.05424 | -0.049 | 25.925
11 | 1.343 | 0.05965 | -0.049 | 22.518
11.5 | 0.892 | 0.10321 | -0.02 | 8.641
12 | 0.793 | 0.14769 | -0.02 | 5.372
12.5 | 0.822 | 0.15845 | -0.023 | 5.187
13 | 0.85 | 0.16756 | -0.024 | 5.07
13.5 | 0.877 | 0.17668 | -0.025 | 4.964
14 | 0.906 | 0.19337 | -0.028 | 4.685
14.5 | 0.934 | 0.19839 | -0.028 | 4.705
15 | 0.963 | 0.21408 | -0.031 | 4.497

## 24. Re 250k Mach 0.50 (2)
BIGFOIL.COM POLAR EXPORT
NACA64-420 a=0.0
NACA64-420 a=0.0 |  |  |  | Cl Max: | 0.6359 | at alpha= | 5.5 | deg
XFOIL ncrit=9 |  |  |  | L/D Max: | 20.9549 | at alpha= | 3 | deg
Re: | 250000 |  |  | Cd Min: | 0.23642 | at alpha= | -20 | deg
Mach: | 0.5 |  |  | Cl=0 at alpha= | -1.9391 | deg
|  |  |  | @ Cl=0.1, Cd= | 0.018682
|  |  |  | @ Cl=0.4, Cd= | 0.021949
|  |  |  | @ Cl=0.6, Cd= | 0.033914
alpha (deg) | Cl | Cd | Cm | Cl/Cd
-20 | -0.5708 | 0.23642 | 0.0222 | -2.4143
-19.5 | -0.5453 | 0.22882 | 0.0172 | -2.3831
-19 | -0.5356 | 0.21947 | 0.0086 | -2.4404
-18.5 | -0.5006 | 0.21173 | 0.0056 | -2.3643
-18 | -0.4845 | 0.20212 | -0.0018 | -2.3971
-17.5 | -0.4634 | 0.19357 | -0.0085 | -2.394
-16.5 | -0.4131 | 0.17971 | -0.0187 | -2.2987
-16 | -0.3996 | 0.17246 | -0.0213 | -2.3171
-15.5 | -0.38 | 0.1662 | -0.0236 | -2.2864
-15 | -0.3916 | 0.15678 | -0.0316 | -2.4978
-14.5 | -0.3565 | 0.15045 | -0.032 | -2.3696
-14 | -0.3352 | 0.1438 | -0.0347 | -2.331
-13.5 | -0.3642 | 0.13204 | -0.0455 | -2.7583
-13 | -0.3637 | 0.1141 | -0.0518 | -3.1876
-12.5 | -0.361 | 0.104 | -0.0567 | -3.4712
-12 | -0.3978 | 0.0866 | -0.0674 | -4.5935
-11.5 | -0.4576 | 0.06978 | -0.0788 | -6.5578
-11 | -0.4997 | 0.05879 | -0.0844 | -8.4997
-10.5 | -0.529 | 0.05047 | -0.0869 | -10.4815
-10 | -0.5477 | 0.04392 | -0.0867 | -12.4704
-9.5 | -0.5492 | 0.03865 | -0.0853 | -14.2096
-9 | -0.5322 | 0.03452 | -0.0827 | -15.4171
-8.5 | -0.4906 | 0.03139 | -0.0806 | -15.6292
-8 | -0.4413 | 0.02927 | -0.0782 | -15.0769
-7.5 | -0.3929 | 0.02756 | -0.0757 | -14.2562
-7 | -0.3547 | 0.02581 | -0.0725 | -13.7427
-6.5 | -0.3236 | 0.02399 | -0.0692 | -13.489
-6 | -0.3038 | 0.02189 | -0.0651 | -13.8785
-5.5 | -0.2989 | 0.01961 | -0.0593 | -15.2422
-5 | -0.3096 | 0.01774 | -0.0495 | -17.4521
-4.5 | -0.3247 | 0.01553 | -0.0389 | -20.9079
-4 | -0.2659 | 0.01602 | -0.0364 | -16.598
-3.5 | -0.2018 | 0.01678 | -0.0347 | -12.0262
-3 | -0.1375 | 0.01786 | -0.0331 | -7.6988
-2.5 | -0.0718 | 0.01844 | -0.032 | -3.8937
-2 | -0.0072 | 0.01863 | -0.0319 | -0.38647
-1.5 | 0.0519 | 0.01875 | -0.0318 | 2.768
-1 | 0.1153 | 0.01866 | -0.0321 | 6.179
-0.5 | 0.1768 | 0.01898 | -0.032 | 9.3151
0 | 0.2282 | 0.01967 | -0.0312 | 11.6014
0.5 | 0.2911 | 0.01985 | -0.0313 | 14.665
1 | 0.3494 | 0.02044 | -0.0308 | 17.0939
1.5 | 0.3803 | 0.02192 | -0.0276 | 17.3495
2 | 0.4482 | 0.02202 | -0.0278 | 20.3542
2.5 | 0.4379 | 0.02493 | -0.0202 | 17.5652
3 | 0.5157 | 0.02461 | -0.0212 | 20.9549
4.5 | 0.4647 | 0.03644 | -0.0015 | 12.7525
5 | 0.5464 | 0.03504 | -0.0013 | 15.5936
5.5 | 0.6359 | 0.03316 | -0.0012 | 19.1767

## 25. Re 500k Mach 0.00 (1)
BIGFOIL.COM POLAR EXPORT
NACA64-420 a=0.0
NACA64-420 a=0.0 |  |  |  | Cl Max: | 1.659 | at alpha= | 16 | deg
JavaFoil+Calcfoil stall+Eppler ext transition |  |  |  | L/D Max: | 87.199 | at alpha= | 7.5 | deg
Re: | 500000 |  |  | Cd Min: | 0.00841 | at alpha= | 0 | deg
Mach: | 0 |  |  | Cl=0 at alpha= | -2.0318 | deg
|  |  |  | @ Cl=0.1, Cd= | 0.0088109
|  |  |  | @ Cl=0.4, Cd= | 0.0092872
|  |  |  | @ Cl=0.6, Cd= | 0.00978
alpha (deg) | Cl | Cd | Cm | Cl/Cd
-18.5 | -0.967 | 0.15339 | -0.002 | -6.306
-18 | -0.965 | 0.14534 | -0.001 | -6.642
-17.5 | -0.99 | 0.13669 | -0.002 | -7.239
-17 | -0.998 | 0.12886 | -0.003 | -7.741
-16.5 | -0.984 | 0.12242 | -0.001 | -8.039
-16 | -0.985 | 0.11633 | -0.002 | -8.468
-15.5 | -0.983 | 0.11048 | -0.002 | -8.899
-15 | -0.978 | 0.10615 | -0.002 | -9.213
-14.5 | -0.97 | 0.09911 | -0.002 | -9.784
-14 | -0.958 | 0.09409 | -0.002 | -10.182
-13.5 | -1.081 | 0.03889 | -0.009 | -27.788
-13 | -1.07 | 0.03438 | -0.009 | -31.116
-12.5 | -1.053 | 0.03088 | -0.01 | -34.095
-12 | -1.028 | 0.02903 | -0.011 | -35.393
-11.5 | -1.002 | 0.02608 | -0.012 | -38.428
-11 | -0.97 | 0.02426 | -0.012 | -39.974
-10.5 | -0.934 | 0.02265 | -0.013 | -41.209
-10 | -0.894 | 0.02128 | -0.014 | -42.001
-9.5 | -0.851 | 0.02001 | -0.015 | -42.511
-9 | -0.804 | 0.01893 | -0.015 | -42.444
-8.5 | -0.753 | 0.01794 | -0.016 | -41.973
-8 | -0.701 | 0.01695 | -0.017 | -41.365
-7.5 | -0.648 | 0.01611 | -0.018 | -40.205
-7 | -0.593 | 0.01543 | -0.019 | -38.434
-6.5 | -0.538 | 0.01445 | -0.019 | -37.196
-6 | -0.481 | 0.01389 | -0.02 | -34.59
-5.5 | -0.423 | 0.01344 | -0.021 | -31.439
-5 | -0.364 | 0.01299 | -0.022 | -28.005
-4.5 | -0.304 | 0.01261 | -0.023 | -24.122
-4 | -0.244 | 0.01231 | -0.024 | -19.804
-3.5 | -0.184 | 0.00871 | -0.025 | -21.13
-3 | -0.122 | 0.00874 | -0.025 | -13.913
-2.5 | -0.059 | 0.00867 | -0.026 | -6.804
-2 | 0.004 | 0.00871 | -0.027 | 0.438
-1.5 | 0.067 | 0.00879 | -0.028 | 7.595
-1 | 0.13 | 0.00883 | -0.029 | 14.694
-0.5 | 0.193 | 0.00893 | -0.029 | 21.572
0 | 0.254 | 0.00841 | -0.03 | 30.161
0.5 | 0.315 | 0.00914 | -0.031 | 34.465
1 | 0.376 | 0.00924 | -0.031 | 40.754
1.5 | 0.437 | 0.00936 | -0.032 | 46.748
2 | 0.498 | 0.00948 | -0.033 | 52.53
2.5 | 0.558 | 0.00964 | -0.034 | 57.91
3 | 0.615 | 0.00983 | -0.034 | 62.586
3.5 | 0.675 | 0.01004 | -0.035 | 67.179
4 | 0.733 | 0.01028 | -0.036 | 71.344
4.5 | 0.792 | 0.01054 | -0.036 | 75.095
5 | 0.85 | 0.01084 | -0.037 | 78.367
5.5 | 0.907 | 0.01116 | -0.038 | 81.242
6 | 0.964 | 0.01153 | -0.038 | 83.57
6.5 | 1.019 | 0.01197 | -0.039 | 85.197
7 | 1.074 | 0.01241 | -0.04 | 86.48
7.5 | 1.126 | 0.01292 | -0.04 | 87.199
8 | 1.179 | 0.01353 | -0.041 | 87.08
8.5 | 1.23 | 0.01417 | -0.042 | 86.74
9 | 1.279 | 0.01494 | -0.042 | 85.612
9.5 | 1.327 | 0.01746 | -0.043 | 76.005
10 | 1.357 | 0.02789 | -0.043 | 48.653
10.5 | 1.399 | 0.02949 | -0.044 | 47.447
11 | 1.439 | 0.03119 | -0.044 | 46.13
11.5 | 1.476 | 0.03303 | -0.045 | 44.669
12 | 1.51 | 0.03493 | -0.045 | 43.222
12.5 | 1.541 | 0.03702 | -0.046 | 41.624
13 | 1.569 | 0.03942 | -0.047 | 39.797
13.5 | 1.594 | 0.04167 | -0.047 | 38.241
14 | 1.615 | 0.0442 | -0.048 | 36.539
14.5 | 1.633 | 0.04676 | -0.048 | 34.928
15 | 1.648 | 0.04977 | -0.049 | 33.109
15.5 | 1.656 | 0.05273 | -0.049 | 31.399
16 | 1.659 | 0.05626 | -0.05 | 29.49
16.5 | 1.659 | 0.06 | -0.05 | 27.644
17 | 1.655 | 0.06348 | -0.05 | 26.07
17.5 | 1.646 | 0.06838 | -0.051 | 24.067
18 | 1.634 | 0.07298 | -0.051 | 22.391
18.5 | 1.618 | 0.0785 | -0.051 | 20.61
19 | 1.598 | 0.08484 | -0.052 | 18.832
19.5 | 1.575 | 0.09131 | -0.052 | 17.248
20 | 1.545 | 0.09992 | -0.052 | 15.465

## 26. Re 500k Mach 0.00 (2)
BIGFOIL.COM POLAR EXPORT
NACA64-420 a=0.0
NACA64-420 a=0.0 |  |  |  | Cl Max: | 1.2157 | at alpha= | 10 | deg
XFOIL ncrit=9 |  |  |  | L/D Max: | 97.3495 | at alpha= | 8.5 | deg
Re: | 500000 |  |  | Cd Min: | 0.1213 | at alpha= | 20 | deg
Mach: | 0 |  |  | Cl=0 at alpha= | -2.0043 | deg
|  |  |  | @ Cl=0.1, Cd= | 0.00992
|  |  |  | @ Cl=0.4, Cd= | 0.010251
|  |  |  | @ Cl=0.6, Cd= | 0.010621
alpha (deg) | Cl | Cd | Cm | Cl/Cd
-20 | -1.0025 | 0.09701 | -0.039 | -10.334
-19.5 | -1.021 | 0.08636 | -0.0452 | -11.8226
-19 | -1.0342 | 0.07722 | -0.0502 | -13.3929
-18.5 | -1.0412 | 0.0695 | -0.0542 | -14.9813
-18 | -1.0353 | 0.06399 | -0.0563 | -16.1791
-17.5 | -1.0231 | 0.05946 | -0.0586 | -17.2065
-17 | -1.0145 | 0.05474 | -0.0605 | -18.5331
-16.5 | -1.0048 | 0.05022 | -0.0617 | -20.008
-16 | -0.9942 | 0.04614 | -0.063 | -21.5475
-15.5 | -0.971 | 0.04227 | -0.0663 | -22.9714
-15 | -0.9477 | 0.03985 | -0.065 | -23.7817
-14.5 | -0.9304 | 0.03758 | -0.0638 | -24.7578
-14 | -0.907 | 0.03531 | -0.0626 | -25.6868
-13.5 | -0.8841 | 0.0332 | -0.0615 | -26.6295
-13 | -0.8574 | 0.03128 | -0.0602 | -27.4105
-12.5 | -0.828 | 0.02945 | -0.0589 | -28.1154
-12 | -0.7955 | 0.02763 | -0.0576 | -28.7912
-11.5 | -0.7652 | 0.02603 | -0.0562 | -29.3968
-11 | -0.7346 | 0.0246 | -0.0547 | -29.8618
-10.5 | -0.7019 | 0.02327 | -0.0532 | -30.1633
-10 | -0.6761 | 0.02145 | -0.0508 | -31.5198
-9.5 | -0.6468 | 0.02014 | -0.0486 | -32.1152
-9 | -0.6164 | 0.0189 | -0.0463 | -32.6138
-8.5 | -0.5933 | 0.01754 | -0.0427 | -33.8255
-8 | -0.5726 | 0.01649 | -0.038 | -34.7241
-7.5 | -0.5365 | 0.01571 | -0.0355 | -34.1502
-7 | -0.499 | 0.01484 | -0.0332 | -33.6253
-6.5 | -0.4557 | 0.01409 | -0.0318 | -32.3421
-6 | -0.4126 | 0.01325 | -0.0303 | -31.1396
-5.5 | -0.3736 | 0.01192 | -0.0286 | -31.3423
-5 | -0.3431 | 0.00979 | -0.0259 | -35.046
-4.5 | -0.2877 | 0.00967 | -0.026 | -29.7518
-4 | -0.2306 | 0.00964 | -0.0264 | -23.9212
-3.5 | -0.1731 | 0.00974 | -0.0269 | -17.7721
-3 | -0.1153 | 0.00978 | -0.0274 | -11.7894
-2.5 | -0.0579 | 0.00988 | -0.0277 | -5.8603
-2 | 0.0005 | 0.00998 | -0.0284 | 0.0501
-1.5 | 0.0594 | 0.00992 | -0.0293 | 5.9879
-1 | 0.1182 | 0.00992 | -0.0301 | 11.9153
-0.5 | 0.1771 | 0.01002 | -0.031 | 17.6747
0 | 0.2357 | 0.00999 | -0.0318 | 23.5936
0.5 | 0.2944 | 0.01004 | -0.0326 | 29.3227
1 | 0.3529 | 0.01017 | -0.0335 | 34.7001
1.5 | 0.4111 | 0.01027 | -0.0343 | 40.0292
2 | 0.4691 | 0.01033 | -0.035 | 45.4114
2.5 | 0.5275 | 0.01044 | -0.0359 | 50.5268
3 | 0.5849 | 0.0106 | -0.0365 | 55.1792
3.5 | 0.6419 | 0.01068 | -0.0371 | 60.103
4 | 0.6995 | 0.0108 | -0.0378 | 64.7685
4.5 | 0.7566 | 0.01102 | -0.0384 | 68.657
5 | 0.8116 | 0.01109 | -0.0387 | 73.183
5.5 | 0.8676 | 0.01117 | -0.0391 | 77.6723
6 | 0.9222 | 0.01134 | -0.0392 | 81.3228
6.5 | 0.9755 | 0.01139 | -0.0392 | 85.6453
7 | 1.0267 | 0.01151 | -0.0387 | 89.2007
7.5 | 1.0779 | 0.01167 | -0.0383 | 92.365
8 | 1.124 | 0.01178 | -0.037 | 95.416
8.5 | 1.1643 | 0.01196 | -0.0347 | 97.3495
9 | 1.1944 | 0.01228 | -0.0306 | 97.2638
9.5 | 1.1982 | 0.01291 | -0.0221 | 92.8118
10 | 1.2157 | 0.01493 | -0.0197 | 81.4267
10.5 | 1.2126 | 0.01774 | -0.0145 | 68.354
11 | 1.2057 | 0.02126 | -0.0099 | 56.7121
11.5 | 1.1997 | 0.02513 | -0.0062 | 47.7398
12 | 1.1931 | 0.02938 | -0.0031 | 40.6093
12.5 | 1.1903 | 0.03373 | -0.0009 | 35.2891
13 | 1.1888 | 0.0383 | 0.0008 | 31.0392
13.5 | 1.1879 | 0.04308 | 0.002 | 27.5743
14 | 1.1908 | 0.04775 | 0.0027 | 24.9382
14.5 | 1.1928 | 0.05271 | 0.0032 | 22.6295
15.5 | 1.193 | 0.06367 | 0.003 | 18.7372
16.5 | 1.1939 | 0.07553 | 0.0015 | 15.807
17 | 1.1979 | 0.08137 | 0.0003 | 14.7216
17.5 | 1.194 | 0.08837 | -0.0014 | 13.5114
18 | 1.2005 | 0.09424 | -0.0032 | 12.7388
18.5 | 1.2008 | 0.10104 | -0.0054 | 11.8844
19 | 1.2 | 0.1081 | -0.0079 | 11.1008
19.5 | 1.2044 | 0.11458 | -0.0105 | 10.5114
20 | 1.2072 | 0.1213 | -0.0134 | 9.9522

## 27. Re 500k Mach 0.10 (1)
BIGFOIL.COM POLAR EXPORT
NACA64-420 a=0.0
NACA64-420 a=0.0 |  |  |  | Cl Max: | 1.648 | at alpha= | 16 | deg
JavaFoil+Calcfoil stall+Eppler ext transition |  |  |  | L/D Max: | 86.55 | at alpha= | 8 | deg
Re: | 500000 |  |  | Cd Min: | 0.00872 | at alpha= | -3.5 | deg
Mach: | 0.1 |  |  | Cl=0 at alpha= | -2.0318 | deg
|  |  |  | @ Cl=0.1, Cd= | 0.0088209
|  |  |  | @ Cl=0.4, Cd= | 0.0093133
|  |  |  | @ Cl=0.6, Cd= | 0.0098232
alpha (deg) | Cl | Cd | Cm | Cl/Cd
-18 | -0.946 | 0.15006 | -0.002 | -6.306
-17.5 | -0.96 | 0.13996 | -0.002 | -6.862
-17 | -0.972 | 0.13121 | -0.003 | -7.41
-16.5 | -0.98 | 0.12458 | -0.003 | -7.866
-16 | -0.968 | 0.11719 | -0.002 | -8.261
-15.5 | -0.969 | 0.11104 | -0.002 | -8.726
-15 | -0.966 | 0.10712 | -0.002 | -9.022
-14.5 | -0.961 | 0.09974 | -0.002 | -9.632
-14 | -0.951 | 0.09446 | -0.002 | -10.07
-13.5 | -0.938 | 0.08948 | -0.003 | -10.485
-13 | -1.062 | 0.03582 | -0.009 | -29.651
-12.5 | -1.048 | 0.03199 | -0.01 | -32.753
-12 | -0.878 | 0.07626 | -0.003 | -11.509
-11.5 | -1.001 | 0.02661 | -0.012 | -37.629
-11 | -0.97 | 0.02465 | -0.012 | -39.362
-10.5 | -0.935 | 0.02299 | -0.013 | -40.664
-10 | -0.896 | 0.02153 | -0.014 | -41.592
-9.5 | -0.853 | 0.02024 | -0.015 | -42.132
-9 | -0.806 | 0.01913 | -0.015 | -42.127
-8.5 | -0.755 | 0.01811 | -0.016 | -41.726
-8 | -0.703 | 0.01712 | -0.017 | -41.101
-7.5 | -0.65 | 0.01629 | -0.018 | -39.892
-7 | -0.595 | 0.01555 | -0.019 | -38.263
-6.5 | -0.54 | 0.01455 | -0.019 | -37.09
-6 | -0.482 | 0.01401 | -0.02 | -34.432
-5.5 | -0.424 | 0.01353 | -0.021 | -31.359
-5 | -0.365 | 0.01308 | -0.022 | -27.922
-4.5 | -0.305 | 0.0127 | -0.023 | -24.054
-4 | -0.245 | 0.01235 | -0.024 | -19.818
-3.5 | -0.185 | 0.00872 | -0.025 | -21.224
-3 | -0.122 | 0.00878 | -0.026 | -13.93
-2.5 | -0.059 | 0.00878 | -0.026 | -6.755
-2 | 0.004 | 0.00875 | -0.027 | 0.439
-1.5 | 0.067 | 0.0088 | -0.028 | 7.623
-1 | 0.13 | 0.00884 | -0.029 | 14.751
-0.5 | 0.194 | 0.00895 | -0.03 | 21.63
0 | 0.255 | 0.0091 | -0.03 | 27.977
0.5 | 0.316 | 0.00916 | -0.031 | 34.557
1 | 0.378 | 0.00927 | -0.032 | 40.793
1.5 | 0.439 | 0.00939 | -0.032 | 46.774
2 | 0.5 | 0.00955 | -0.033 | 52.382
2.5 | 0.561 | 0.0097 | -0.034 | 57.849
3 | 0.618 | 0.00988 | -0.034 | 62.544
3.5 | 0.677 | 0.01011 | -0.035 | 67.034
4 | 0.737 | 0.01035 | -0.036 | 71.185
4.5 | 0.795 | 0.01061 | -0.037 | 74.934
5 | 0.853 | 0.01092 | -0.037 | 78.154
5.5 | 0.911 | 0.01126 | -0.038 | 80.918
6 | 0.968 | 0.01161 | -0.039 | 83.309
6.5 | 1.024 | 0.01207 | -0.039 | 84.836
7 | 1.078 | 0.01253 | -0.04 | 86.073
7.5 | 1.131 | 0.01307 | -0.041 | 86.492
8 | 1.183 | 0.01367 | -0.041 | 86.55
8.5 | 1.234 | 0.01436 | -0.042 | 85.955
9 | 1.284 | 0.01511 | -0.043 | 84.961
9.5 | 1.331 | 0.01776 | -0.043 | 74.956
10 | 1.361 | 0.02821 | -0.043 | 48.265
10.5 | 1.403 | 0.02985 | -0.044 | 47.023
11 | 1.443 | 0.03163 | -0.044 | 45.613
11.5 | 1.479 | 0.03357 | -0.045 | 44.048
12 | 1.512 | 0.0356 | -0.046 | 42.479
12.5 | 1.542 | 0.03758 | -0.046 | 41.039
13 | 1.569 | 0.04007 | -0.047 | 39.166
13.5 | 1.593 | 0.04233 | -0.047 | 37.623
14 | 1.612 | 0.04507 | -0.048 | 35.771
14.5 | 1.629 | 0.04761 | -0.048 | 34.219
15 | 1.642 | 0.05077 | -0.049 | 32.336
15.5 | 1.647 | 0.05392 | -0.049 | 30.543
16 | 1.648 | 0.05741 | -0.05 | 28.701
16.5 | 1.644 | 0.06137 | -0.05 | 26.785
17 | 1.636 | 0.06533 | -0.051 | 25.049
17.5 | 1.624 | 0.07024 | -0.051 | 23.121
18 | 1.608 | 0.07568 | -0.051 | 21.24
18.5 | 1.587 | 0.08137 | -0.052 | 19.504
19 | 1.561 | 0.08858 | -0.052 | 17.627
19.5 | 1.532 | 0.09654 | -0.052 | 15.871
20 | 1.495 | 0.10707 | -0.051 | 13.965

## 28. Re 500k Mach 0.10 (2)
BIGFOIL.COM POLAR EXPORT
NACA64-420 a=0.0
NACA64-420 a=0.0 |  |  |  | Cl Max: | 1.2131 | at alpha= | 10 | deg
XFOIL ncrit=9 |  |  |  | L/D Max: | 96.6832 | at alpha= | 8.5 | deg
Re: | 500000 |  |  | Cd Min: | 0.10865 | at alpha= | -20 | deg
Mach: | 0.1 |  |  | Cl=0 at alpha= | -2.0043 | deg
|  |  |  | @ Cl=0.1, Cd= | 0.00997
|  |  |  | @ Cl=0.4, Cd= | 0.010306
|  |  |  | @ Cl=0.6, Cd= | 0.010668
alpha (deg) | Cl | Cd | Cm | Cl/Cd
-20 | -0.9457 | 0.10865 | -0.0331 | -8.7041
-19.5 | -0.98 | 0.09451 | -0.0418 | -10.3693
-19 | -1.0019 | 0.08343 | -0.0483 | -12.0089
-18.5 | -1.0149 | 0.07444 | -0.0531 | -13.6338
-18 | -1.0179 | 0.06743 | -0.0563 | -15.0957
-17.5 | -1.0055 | 0.06273 | -0.0587 | -16.029
-17 | -0.9979 | 0.05766 | -0.0609 | -17.3066
-16.5 | -0.9916 | 0.05258 | -0.0625 | -18.8589
-16 | -0.9822 | 0.04816 | -0.064 | -20.3945
-15.5 | -0.961 | 0.04387 | -0.0676 | -21.9056
-15 | -0.9438 | 0.04104 | -0.0662 | -22.9971
-14.5 | -0.9263 | 0.03868 | -0.065 | -23.9478
-14 | -0.9038 | 0.03624 | -0.0639 | -24.9393
-13.5 | -0.8818 | 0.034 | -0.0628 | -25.9353
-13 | -0.8556 | 0.03196 | -0.0615 | -26.771
-12.5 | -0.8281 | 0.03011 | -0.0602 | -27.5025
-12 | -0.7939 | 0.02819 | -0.0588 | -28.1625
-11.5 | -0.7632 | 0.02654 | -0.0574 | -28.7566
-11 | -0.7325 | 0.02506 | -0.0559 | -29.2298
-10.5 | -0.7 | 0.02367 | -0.0544 | -29.5733
-10 | -0.6728 | 0.02186 | -0.0521 | -30.7777
-9.5 | -0.6434 | 0.02049 | -0.0499 | -31.4007
-9 | -0.6131 | 0.01921 | -0.0476 | -31.9157
-8.5 | -0.5881 | 0.01783 | -0.0443 | -32.9837
-8 | -0.5688 | 0.01665 | -0.0396 | -34.1622
-7.5 | -0.5357 | 0.01584 | -0.0365 | -33.8194
-7 | -0.4991 | 0.01498 | -0.034 | -33.3178
-6.5 | -0.4559 | 0.01421 | -0.0325 | -32.083
-6 | -0.413 | 0.0134 | -0.0309 | -30.8209
-5.5 | -0.3733 | 0.01211 | -0.0292 | -30.8258
-5 | -0.3446 | 0.00987 | -0.0262 | -34.9139
-4.5 | -0.2892 | 0.00971 | -0.0263 | -29.7837
-4 | -0.232 | 0.00967 | -0.0266 | -23.9917
-3.5 | -0.1741 | 0.00976 | -0.0271 | -17.8381
-3 | -0.1159 | 0.00983 | -0.0276 | -11.7904
-2.5 | -0.0582 | 0.00994 | -0.0279 | -5.8551
-2 | 0.0005 | 0.01002 | -0.0286 | 0.0499
-1.5 | 0.0599 | 0.00997 | -0.0294 | 6.008
-1 | 0.1189 | 0.00997 | -0.0302 | 11.9258
-0.5 | 0.1782 | 0.01006 | -0.0311 | 17.7137
0 | 0.2372 | 0.01004 | -0.032 | 23.6255
0.5 | 0.2962 | 0.01009 | -0.0328 | 29.3558
1 | 0.3552 | 0.01026 | -0.0337 | 34.6199
1.5 | 0.4136 | 0.01032 | -0.0345 | 40.0775
2 | 0.472 | 0.01038 | -0.0352 | 45.4721
2.5 | 0.5307 | 0.0105 | -0.036 | 50.5429
3 | 0.5884 | 0.01065 | -0.0367 | 55.2488
3.5 | 0.6459 | 0.01074 | -0.0373 | 60.1397
4 | 0.7038 | 0.01087 | -0.0379 | 64.747
4.5 | 0.7609 | 0.01108 | -0.0385 | 68.6733
5 | 0.8165 | 0.01116 | -0.0387 | 73.1631
5.5 | 0.8731 | 0.01126 | -0.0391 | 77.54
6 | 0.9275 | 0.01143 | -0.0392 | 81.1461
6.5 | 0.9816 | 0.01148 | -0.0392 | 85.5052
7 | 1.0325 | 0.01159 | -0.0386 | 89.0854
7.5 | 1.0833 | 0.01175 | -0.038 | 92.1957
8 | 1.1298 | 0.01189 | -0.0366 | 95.021
8.5 | 1.1689 | 0.01209 | -0.034 | 96.6832
9 | 1.1961 | 0.01242 | -0.0294 | 96.3043
9.5 | 1.1969 | 0.01318 | -0.0205 | 90.8118
10 | 1.2131 | 0.01542 | -0.0182 | 78.6706
10.5 | 1.208 | 0.01847 | -0.013 | 65.4034
11 | 1.2017 | 0.02206 | -0.0086 | 54.4742
11.5 | 1.1953 | 0.02604 | -0.005 | 45.9025
12 | 1.1884 | 0.03042 | -0.0021 | 39.0664
12.5 | 1.1833 | 0.03507 | 0.0001 | 33.7411
13 | 1.1823 | 0.03971 | 0.0017 | 29.7734
13.5 | 1.1829 | 0.04444 | 0.0028 | 26.6179
14 | 1.1843 | 0.04934 | 0.0034 | 24.0028
14.5 | 1.1872 | 0.05429 | 0.0038 | 21.8677
15 | 1.1865 | 0.05985 | 0.0038 | 19.8246

## 29. Re 500k Mach 0.25 (1)
BIGFOIL.COM POLAR EXPORT
NACA64-420 a=0.0
NACA64-420 a=0.0 |  |  |  | Cl Max: | 1.587 | at alpha= | 14.5 | deg
JavaFoil+Calcfoil stall+Eppler ext transition |  |  |  | L/D Max: | 83.83 | at alpha= | 7.5 | deg
Re: | 500000 |  |  | Cd Min: | 0.0085 | at alpha= | -1 | deg
Mach: | 0.25 |  |  | Cl=0 at alpha= | -2.0308 | deg
|  |  |  | @ Cl=0.1, Cd= | 0.0087406
|  |  |  | @ Cl=0.4, Cd= | 0.009523
|  |  |  | @ Cl=0.6, Cd= | 0.010095
alpha (deg) | Cl | Cd | Cm | Cl/Cd
-15.5 | -0.855 | 0.12192 | -0.004 | -7.011
-15 | -0.877 | 0.11404 | -0.004 | -7.691
-14.5 | -0.88 | 0.10434 | -0.002 | -8.439
-14 | -0.889 | 0.0982 | -0.002 | -9.058
-13.5 | -0.892 | 0.09388 | -0.002 | -9.505
-13 | -0.889 | 0.08813 | -0.002 | -10.091
-12.5 | -0.881 | 0.08299 | -0.003 | -10.612
-12 | -0.867 | 0.07689 | -0.003 | -11.27
-11.5 | -0.847 | 0.07249 | -0.003 | -11.686
-11 | -0.823 | 0.0692 | -0.003 | -11.892
-10.5 | -0.936 | 0.02538 | -0.013 | -36.896
-10 | -0.903 | 0.02321 | -0.014 | -38.898
-9.5 | -0.863 | 0.02185 | -0.015 | -39.497
-9 | -0.818 | 0.02036 | -0.016 | -40.185
-8.5 | -0.768 | 0.01907 | -0.017 | -40.302
-8 | -0.716 | 0.01807 | -0.017 | -39.642
-7.5 | -0.663 | 0.01716 | -0.018 | -38.62
-7 | -0.607 | 0.01621 | -0.019 | -37.472
-6.5 | -0.551 | 0.01516 | -0.02 | -36.341
-6 | -0.493 | 0.01454 | -0.021 | -33.923
-5.5 | -0.434 | 0.01398 | -0.022 | -31.022
-5 | -0.374 | 0.01349 | -0.022 | -27.686
-4.5 | -0.312 | 0.01305 | -0.023 | -23.946
-4 | -0.251 | 0.01266 | -0.024 | -19.786
-3.5 | -0.19 | 0.00886 | -0.025 | -21.462
-3 | -0.126 | 0.00895 | -0.026 | -14.033
-2.5 | -0.061 | 0.00891 | -0.027 | -6.837
-2 | 0.004 | 0.00895 | -0.028 | 0.441
-1.5 | 0.069 | 0.00896 | -0.029 | 7.7
-1 | 0.134 | 0.0085 | -0.029 | 15.77
-0.5 | 0.199 | 0.00913 | -0.03 | 21.805
0 | 0.261 | 0.00925 | -0.031 | 28.186
0.5 | 0.324 | 0.00939 | -0.032 | 34.522
1 | 0.387 | 0.00949 | -0.032 | 40.783
1.5 | 0.45 | 0.00965 | -0.033 | 46.618
2 | 0.512 | 0.00979 | -0.034 | 52.312
2.5 | 0.575 | 0.01 | -0.035 | 57.462
3 | 0.633 | 0.01022 | -0.035 | 61.902
3.5 | 0.694 | 0.01047 | -0.036 | 66.259
4 | 0.754 | 0.0107 | -0.037 | 70.452
4.5 | 0.814 | 0.01102 | -0.037 | 73.843
5 | 0.873 | 0.01136 | -0.038 | 76.858
5.5 | 0.932 | 0.01174 | -0.039 | 79.394
6 | 0.99 | 0.01219 | -0.039 | 81.194
6.5 | 1.047 | 0.01267 | -0.04 | 82.666
7 | 1.102 | 0.01319 | -0.041 | 83.553
7.5 | 1.156 | 0.01379 | -0.041 | 83.83
8 | 1.209 | 0.01449 | -0.042 | 83.403
8.5 | 1.26 | 0.01527 | -0.043 | 82.495
9 | 1.31 | 0.01735 | -0.044 | 75.524
9.5 | 1.355 | 0.0196 | -0.044 | 69.133
10 | 1.385 | 0.0303 | -0.044 | 45.709
10.5 | 1.425 | 0.03219 | -0.045 | 44.269
11 | 1.461 | 0.03418 | -0.045 | 42.732
11.5 | 1.493 | 0.03645 | -0.046 | 40.953
12 | 1.521 | 0.03882 | -0.047 | 39.168
12.5 | 1.544 | 0.04132 | -0.047 | 37.376
13 | 1.563 | 0.04386 | -0.048 | 35.637
13.5 | 1.576 | 0.04692 | -0.048 | 33.599
14 | 1.585 | 0.05007 | -0.049 | 31.643
14.5 | 1.587 | 0.05365 | -0.049 | 29.578
15 | 1.584 | 0.05705 | -0.05 | 27.76
15.5 | 1.568 | 0.0618 | -0.05 | 25.373
16 | 1.546 | 0.06655 | -0.051 | 23.226
16.5 | 1.515 | 0.07233 | -0.051 | 20.946
17 | 1.475 | 0.07992 | -0.051 | 18.456
17.5 | 1.422 | 0.09125 | -0.05 | 15.583
18 | 1.319 | 0.12552 | -0.046 | 10.506
18.5 | 1.211 | 0.16726 | -0.033 | 7.24
19 | 1.157 | 0.18109 | -0.031 | 6.388
19.5 | 1.1 | 0.19446 | -0.028 | 5.657

## 30. Re 500k Mach 0.25 (2)
BIGFOIL.COM POLAR EXPORT
NACA64-420 a=0.0
NACA64-420 a=0.0 |  |  |  | Cl Max: | 1.1957 | at alpha= | 9.5 | deg
XFOIL ncrit=9 |  |  |  | L/D Max: | 92.7678 | at alpha= | 8.5 | deg
Re: | 500000 |  |  | Cd Min: | 0.1848 | at alpha= | -19.5 | deg
Mach: | 0.25 |  |  | Cl=0 at alpha= | -2.0066 | deg
|  |  |  | @ Cl=0.1, Cd= | 0.010252
|  |  |  | @ Cl=0.4, Cd= | 0.010563
|  |  |  | @ Cl=0.6, Cd= | 0.01098
alpha (deg) | Cl | Cd | Cm | Cl/Cd
-19.5 | -0.4459 | 0.1848 | 0.0225 | -2.4129
-19 | -0.5704 | 0.18191 | 0.0033 | -3.1356
-18.5 | -0.5588 | 0.17393 | -0.0021 | -3.2128
-18 | -0.5252 | 0.17283 | -0.0042 | -3.0388
-17 | -0.8166 | 0.08778 | -0.0523 | -9.3028
-16.5 | -0.8579 | 0.07406 | -0.0602 | -11.5839
-16 | -0.876 | 0.06466 | -0.0652 | -13.5478
-15.5 | -0.8821 | 0.05649 | -0.0706 | -15.6152
-15 | -0.8934 | 0.05061 | -0.0712 | -17.6526
-14.5 | -0.8828 | 0.04668 | -0.0709 | -18.9117
-14 | -0.8722 | 0.04271 | -0.0702 | -20.4214
-13.5 | -0.8579 | 0.03949 | -0.0695 | -21.7245
-13 | -0.8388 | 0.03648 | -0.0684 | -22.9934
-12.5 | -0.8154 | 0.03383 | -0.067 | -24.1029
-12 | -0.7873 | 0.03147 | -0.0654 | -25.0175
-11.5 | -0.7539 | 0.02943 | -0.0639 | -25.6167
-11 | -0.7234 | 0.02763 | -0.0625 | -26.1817
-10.5 | -0.6899 | 0.02597 | -0.0608 | -26.5653
-10 | -0.6573 | 0.02421 | -0.0587 | -27.1499
-9.5 | -0.6263 | 0.02255 | -0.0567 | -27.7738
-9 | -0.5955 | 0.02104 | -0.0543 | -28.3032
-8.5 | -0.5636 | 0.01964 | -0.052 | -28.6965
-8 | -0.5444 | 0.01784 | -0.048 | -30.5157
-7.5 | -0.5199 | 0.01662 | -0.0439 | -31.2816
-7 | -0.4918 | 0.01579 | -0.0396 | -31.1463
-6.5 | -0.4556 | 0.01487 | -0.0367 | -30.6389
-6 | -0.4133 | 0.01406 | -0.0346 | -29.3954
-5.5 | -0.3726 | 0.01299 | -0.0325 | -28.6836
-5 | -0.343 | 0.01094 | -0.0293 | -31.3528
-4.5 | -0.2983 | 0.00989 | -0.0277 | -30.1618
-4 | -0.2395 | 0.00991 | -0.0279 | -24.1675
-3.5 | -0.1797 | 0.00992 | -0.0282 | -18.1149
-3 | -0.1197 | 0.01 | -0.0286 | -11.97
-2.5 | -0.0598 | 0.0102 | -0.0289 | -5.8627
-2 | 0.0008 | 0.01023 | -0.0295 | 0.078201
-1.5 | 0.0621 | 0.01024 | -0.0303 | 6.0645
-1 | 0.1232 | 0.01026 | -0.0312 | 12.0078
-0.5 | 0.1843 | 0.01027 | -0.032 | 17.9455
0 | 0.2455 | 0.01033 | -0.0329 | 23.7657
0.5 | 0.3063 | 0.01043 | -0.0337 | 29.3672
1 | 0.367 | 0.01053 | -0.0346 | 34.8528
1.5 | 0.4272 | 0.01059 | -0.0353 | 40.3399
2.5 | 0.5483 | 0.01091 | -0.0369 | 50.2566
3 | 0.6075 | 0.01099 | -0.0374 | 55.2775
3.5 | 0.6674 | 0.01111 | -0.038 | 60.072
4 | 0.7276 | 0.01136 | -0.0386 | 64.0493
4.5 | 0.7848 | 0.01147 | -0.0388 | 68.422
5 | 0.8436 | 0.01158 | -0.0391 | 72.8497
5.5 | 0.9014 | 0.01179 | -0.0393 | 76.4546
6 | 0.9568 | 0.01188 | -0.039 | 80.5387
6.5 | 1.0115 | 0.012 | -0.0384 | 84.2917
7 | 1.0637 | 0.01208 | -0.0374 | 88.0546
7.5 | 1.1117 | 0.01226 | -0.0358 | 90.677
8 | 1.1558 | 0.01249 | -0.0335 | 92.538
8.5 | 1.1865 | 0.01279 | -0.029 | 92.7678
9 | 1.1925 | 0.01351 | -0.0207 | 88.2679
9.5 | 1.1957 | 0.01535 | -0.0145 | 77.8958
10 | 1.1953 | 0.01865 | -0.0107 | 64.0912
10.5 | 1.1857 | 0.02255 | -0.0061 | 52.5809
11 | 1.1751 | 0.02695 | -0.0022 | 43.603
11.5 | 1.1654 | 0.03171 | 0.0008 | 36.7518
12 | 1.1581 | 0.03672 | 0.0031 | 31.5387
12.5 | 1.1538 | 0.04183 | 0.0046 | 27.5831
13 | 1.1538 | 0.04684 | 0.0057 | 24.6328
13.5 | 1.1542 | 0.05205 | 0.0063 | 22.1748
14.5 | 1.154 | 0.06334 | 0.0065 | 18.2191

## 31. Re 500k Mach 0.50 (1)
BIGFOIL.COM POLAR EXPORT
NACA64-420 a=0.0
NACA64-420 a=0.0 |  |  |  | Cl Max: | 1.424 | at alpha= | 10 | deg
JavaFoil+Calcfoil stall+Eppler ext transition |  |  |  | L/D Max: | 72.382 | at alpha= | 6.5 | deg
Re: | 500000 |  |  | Cd Min: | 0.0097 | at alpha= | -1.5 | deg
Mach: | 0.5 |  |  | Cl=0 at alpha= | -2.0278 | deg
|  |  |  | @ Cl=0.1, Cd= | 0.0097284
|  |  |  | @ Cl=0.4, Cd= | 0.010572
|  |  |  | @ Cl=0.6, Cd= | 0.011295
alpha (deg) | Cl | Cd | Cm | Cl/Cd
-20 | -1.029 | 0.22872 | -0.001 | -4.499
-19.5 | -1.001 | 0.23161 | -0.001 | -4.323
-19 | -0.971 | 0.21769 | -0.002 | -4.46
-18.5 | -0.943 | 0.21261 | -0.002 | -4.435
-18 | -0.915 | 0.20526 | -0.002 | -4.457
-17.5 | -0.887 | 0.20042 | -0.003 | -4.426
-17 | -0.859 | 0.20107 | -0.003 | -4.27
-16.5 | -0.829 | 0.18454 | -0.003 | -4.49
-16 | -0.8 | 0.17793 | -0.004 | -4.498
-15.5 | -0.772 | 0.17173 | -0.004 | -4.497
-15 | -0.744 | 0.17024 | -0.004 | -4.371
-14.5 | -0.714 | 0.1663 | -0.005 | -4.296
-14 | -0.686 | 0.15791 | -0.005 | -4.344
-13.5 | -0.658 | 0.14875 | -0.005 | -4.421
-13 | -0.629 | 0.14491 | -0.006 | -4.343
-12.5 | -0.601 | 0.14232 | -0.006 | -4.223
-12 | -0.572 | 0.13367 | -0.006 | -4.282
-11.5 | -0.544 | 0.1283 | -0.007 | -4.24
-11 | -0.516 | 0.10458 | -0.007 | -4.931
-10.5 | -0.488 | 0.08183 | -0.008 | -5.96
-10 | -0.459 | 0.07897 | -0.008 | -5.816
-9.5 | -0.693 | 0.06294 | -0.004 | -11.016
-9 | -0.698 | 0.05729 | -0.004 | -12.188
-8.5 | -0.672 | 0.0533 | -0.005 | -12.601
-8 | -0.636 | 0.05028 | -0.005 | -12.647
-7.5 | -0.705 | 0.02157 | -0.02 | -32.681
-7 | -0.653 | 0.01998 | -0.021 | -32.677
-6.5 | -0.596 | 0.01871 | -0.022 | -31.857
-6 | -0.537 | 0.01717 | -0.023 | -31.248
-5.5 | -0.474 | 0.01638 | -0.024 | -28.945
-5 | -0.409 | 0.0156 | -0.025 | -26.245
-4.5 | -0.343 | 0.01496 | -0.026 | -22.929
-4 | -0.275 | 0.01442 | -0.027 | -19.103
-3.5 | -0.207 | 0.01363 | -0.027 | -15.168
-3 | -0.14 | 0.00978 | -0.029 | -14.341
-2.5 | -0.068 | 0.00971 | -0.03 | -7.007
-2 | 0.004 | 0.00972 | -0.031 | 0.454
-1.5 | 0.077 | 0.0097 | -0.031 | 7.953
-1 | 0.15 | 0.00979 | -0.032 | 15.302
-0.5 | 0.222 | 0.00985 | -0.033 | 22.59
0 | 0.288 | 0.01033 | -0.034 | 27.854
0.5 | 0.358 | 0.01042 | -0.035 | 34.318
1 | 0.427 | 0.01067 | -0.036 | 40.038
1.5 | 0.497 | 0.01089 | -0.036 | 45.604
2 | 0.566 | 0.01114 | -0.037 | 50.78
2.5 | 0.634 | 0.01145 | -0.038 | 55.375
3 | 0.697 | 0.01183 | -0.039 | 58.894
3.5 | 0.764 | 0.0122 | -0.04 | 62.567
4 | 0.83 | 0.01265 | -0.04 | 65.584
4.5 | 0.895 | 0.01315 | -0.041 | 68.1
5 | 0.96 | 0.01369 | -0.042 | 70.117
5.5 | 1.024 | 0.01434 | -0.043 | 71.356
6 | 1.086 | 0.01506 | -0.043 | 72.101
6.5 | 1.147 | 0.01584 | -0.044 | 72.382
7 | 1.205 | 0.01674 | -0.045 | 71.988
7.5 | 1.26 | 0.01778 | -0.046 | 70.847
8 | 1.313 | 0.02035 | -0.046 | 64.507
8.5 | 1.356 | 0.02337 | -0.047 | 58.011
9 | 1.381 | 0.03688 | -0.047 | 37.439
9.5 | 1.409 | 0.03986 | -0.048 | 35.343
10 | 1.424 | 0.0434 | -0.048 | 32.817
10.5 | 1.413 | 0.04761 | -0.049 | 29.669
11 | 1.35 | 0.05239 | -0.05 | 25.773
11.5 | 0.893 | 0.09447 | -0.022 | 9.452
12 | 0.794 | 0.1235 | -0.021 | 6.426
12.5 | 0.822 | 0.1318 | -0.024 | 6.238
13 | 0.85 | 0.14116 | -0.024 | 6.019
13.5 | 0.877 | 0.1472 | -0.025 | 5.959
14 | 0.906 | 0.15857 | -0.028 | 5.714
14.5 | 0.934 | 0.16504 | -0.029 | 5.658
15 | 0.963 | 0.17636 | -0.031 | 5.459

## 32. Re 500k Mach 0.50 (2)
BIGFOIL.COM POLAR EXPORT
NACA64-420 a=0.0
NACA64-420 a=0.0 |  |  |  | Cl Max: | 1.1305 | at alpha= | 8.5 | deg
XFOIL ncrit=9 |  |  |  | L/D Max: | 70.6988 | at alpha= | 6 | deg
Re: | 500000 |  |  | Cd Min: | 0.2317 | at alpha= | -20 | deg
Mach: | 0.5 |  |  | Cl=0 at alpha= | -2.0088 | deg
|  |  |  | @ Cl=0.1, Cd= | 0.011503
|  |  |  | @ Cl=0.4, Cd= | 0.012037
|  |  |  | @ Cl=0.6, Cd= | 0.012672
alpha (deg) | Cl | Cd | Cm | Cl/Cd
-20 | -0.5817 | 0.2317 | 0.0236 | -2.5106
-19.5 | -0.5609 | 0.22281 | 0.018 | -2.5174
-18.5 | -0.5171 | 0.20498 | 0.0052 | -2.5227
-18 | -0.5084 | 0.19578 | 0.0015 | -2.5968
-17.5 | -0.4913 | 0.1885 | -0.0023 | -2.6064
-17 | -0.4716 | 0.18172 | -0.0063 | -2.5952
-16.5 | -0.4531 | 0.17435 | -0.0107 | -2.5988
-15.5 | -0.4254 | 0.15738 | -0.0211 | -2.703
-15 | -0.4147 | 0.14789 | -0.0263 | -2.8041
-14.5 | -0.4113 | 0.1366 | -0.0328 | -3.011
-14 | -0.4007 | 0.1279 | -0.0373 | -3.1329
-13.5 | -0.4053 | 0.1159 | -0.0441 | -3.497
-13 | -0.4532 | 0.09525 | -0.0567 | -4.758
-12.5 | -0.509 | 0.07694 | -0.0693 | -6.6155
-12 | -0.5509 | 0.06385 | -0.0774 | -8.628
-11.5 | -0.583 | 0.05381 | -0.0821 | -10.8344
-11 | -0.6019 | 0.04603 | -0.0841 | -13.0763
-10 | -0.5967 | 0.03566 | -0.0826 | -16.733
-9.5 | -0.573 | 0.03217 | -0.0805 | -17.8116
-9 | -0.5386 | 0.02945 | -0.078 | -18.2886
-8.5 | -0.4997 | 0.02732 | -0.0752 | -18.2906
-8 | -0.4632 | 0.02534 | -0.0721 | -18.2794
-7.5 | -0.4343 | 0.02321 | -0.0689 | -18.7118
-7 | -0.405 | 0.0212 | -0.0657 | -19.1038
-6.5 | -0.3808 | 0.01912 | -0.062 | -19.9163
-6 | -0.3548 | 0.01728 | -0.0581 | -20.5324
-5 | -0.3124 | 0.01465 | -0.0463 | -21.3242
-4.5 | -0.2871 | 0.0131 | -0.0408 | -21.916
-4 | -0.2699 | 0.01086 | -0.0345 | -24.8527
-3.5 | -0.2036 | 0.0109 | -0.0339 | -18.6789
-3 | -0.1356 | 0.01101 | -0.0336 | -12.3161
-2.5 | -0.0674 | 0.01128 | -0.0335 | -5.9752
-2 | 0.0012 | 0.01148 | -0.0336 | 0.10453
-1.5 | 0.0708 | 0.01147 | -0.0343 | 6.1726
-1 | 0.1405 | 0.01155 | -0.035 | 12.1645
-0.5 | 0.2091 | 0.01164 | -0.0357 | 17.9639
0 | 0.2778 | 0.01171 | -0.0365 | 23.7233
0.5 | 0.3469 | 0.01182 | -0.0372 | 29.3486
1 | 0.4153 | 0.0121 | -0.0378 | 34.3223
1.5 | 0.4811 | 0.0123 | -0.0381 | 39.1138
2 | 0.5483 | 0.01253 | -0.0385 | 43.759
2.5 | 0.6176 | 0.01272 | -0.039 | 48.5535
3 | 0.68 | 0.01309 | -0.0386 | 51.9481
3.5 | 0.7439 | 0.01335 | -0.0381 | 55.7228
4 | 0.8137 | 0.01358 | -0.0384 | 59.919
4.5 | 0.868 | 0.01405 | -0.0364 | 61.7794
5 | 0.9325 | 0.0142 | -0.0355 | 65.669
5.5 | 0.9821 | 0.01462 | -0.0324 | 67.1751
6 | 1.0421 | 0.01474 | -0.0304 | 70.6988
6.5 | 1.0619 | 0.0153 | -0.0227 | 69.4052
7 | 1.0852 | 0.01615 | -0.0163 | 67.195
7.5 | 1.1061 | 0.01744 | -0.0105 | 63.4232
8 | 1.1236 | 0.01925 | -0.005 | 58.3688
8.5 | 1.1305 | 0.02182 | 0.0006 | 51.8103
9 | 1.1236 | 0.02521 | 0.0069 | 44.5696
9.5 | 1.122 | 0.03047 | 0.0078 | 36.8231
10 | 1.1063 | 0.03614 | 0.0108 | 30.6115
10.5 | 1.0932 | 0.04207 | 0.013 | 25.9853
11 | 1.0848 | 0.04803 | 0.0145 | 22.5859
11.5 | 1.0804 | 0.05403 | 0.0155 | 19.9963
12 | 1.0779 | 0.06022 | 0.0159 | 17.8994
12.5 | 1.0748 | 0.06682 | 0.0157 | 16.085
13 | 1.0718 | 0.07376 | 0.0151 | 14.5309
13.5 | 1.0681 | 0.08115 | 0.0138 | 13.162

## 33. Re 750k Mach 0.00 (1)
BIGFOIL.COM POLAR EXPORT
NACA64-420 a=0.0
NACA64-420 a=0.0 |  |  |  | Cl Max: | 1.665 | at alpha= | 16 | deg
JavaFoil+Calcfoil stall+Eppler ext transition |  |  |  | L/D Max: | 102.968 | at alpha= | 8 | deg
Re: | 750000 |  |  | Cd Min: | 0.00773 | at alpha= | -3.5 | deg
Mach: | 0 |  |  | Cl=0 at alpha= | -2.0318 | deg
|  |  |  | @ Cl=0.1, Cd= | 0.0078238
|  |  |  | @ Cl=0.4, Cd= | 0.0081775
|  |  |  | @ Cl=0.6, Cd= | 0.0085309
alpha (deg) | Cl | Cd | Cm | Cl/Cd
-19 | -0.956 | 0.15454 | -0.001 | -6.187
-18.5 | -0.97 | 0.14756 | -0.002 | -6.572
-18 | -0.981 | 0.14161 | -0.002 | -6.925
-17.5 | -0.992 | 0.13077 | -0.003 | -7.589
-17 | -1.001 | 0.12306 | -0.003 | -8.135
-16.5 | -1.006 | 0.11682 | -0.003 | -8.61
-16 | -1.009 | 0.10938 | -0.004 | -9.227
-15.5 | -1.015 | 0.09879 | -0.005 | -10.275
-15 | -0.978 | 0.10362 | -0.002 | -9.439
-14.5 | -1.083 | 0.05092 | -0.007 | -21.275
-14 | -1.092 | 0.04089 | -0.008 | -26.712
-13.5 | -1.091 | 0.03414 | -0.009 | -31.97
-13 | -1.078 | 0.03079 | -0.009 | -34.998
-12.5 | -1.059 | 0.02799 | -0.01 | -37.831
-12 | -1.033 | 0.02634 | -0.011 | -39.217
-11.5 | -1.006 | 0.02385 | -0.012 | -42.202
-11 | -0.974 | 0.02223 | -0.012 | -43.793
-10.5 | -0.937 | 0.02079 | -0.013 | -45.078
-10 | -0.897 | 0.01953 | -0.014 | -45.923
-9.5 | -0.854 | 0.01838 | -0.015 | -46.437
-9 | -0.806 | 0.0174 | -0.015 | -46.347
-8.5 | -0.756 | 0.01646 | -0.016 | -45.913
-8 | -0.703 | 0.01559 | -0.017 | -45.122
-7.5 | -0.65 | 0.01482 | -0.018 | -43.861
-7 | -0.595 | 0.01417 | -0.019 | -41.971
-6.5 | -0.54 | 0.01318 | -0.019 | -40.943
-6 | -0.482 | 0.01271 | -0.02 | -37.956
-5.5 | -0.424 | 0.01228 | -0.021 | -34.548
-5 | -0.365 | 0.0119 | -0.022 | -30.687
-4.5 | -0.305 | 0.01152 | -0.023 | -26.498
-4 | -0.245 | 0.01091 | -0.024 | -22.435
-3.5 | -0.184 | 0.00773 | -0.025 | -23.814
-3 | -0.122 | 0.00774 | -0.025 | -15.723
-2.5 | -0.059 | 0.00774 | -0.026 | -7.624
-2 | 0.004 | 0.00773 | -0.027 | 0.494
-1.5 | 0.067 | 0.00785 | -0.028 | 8.512
-1 | 0.13 | 0.0078 | -0.029 | 16.643
-0.5 | 0.193 | 0.00789 | -0.029 | 24.41
0 | 0.256 | 0.00796 | -0.03 | 32.142
0.5 | 0.319 | 0.008 | -0.031 | 39.834
1 | 0.382 | 0.00815 | -0.032 | 46.826
1.5 | 0.441 | 0.00824 | -0.032 | 53.514
2 | 0.502 | 0.00831 | -0.033 | 60.397
2.5 | 0.563 | 0.00844 | -0.034 | 66.652
3 | 0.62 | 0.00858 | -0.035 | 72.239
3.5 | 0.68 | 0.00875 | -0.035 | 77.736
4 | 0.739 | 0.00893 | -0.036 | 82.797
4.5 | 0.798 | 0.00913 | -0.037 | 87.397
5 | 0.857 | 0.00935 | -0.037 | 91.653
5.5 | 0.915 | 0.00959 | -0.038 | 95.339
6 | 0.972 | 0.00989 | -0.039 | 98.256
6.5 | 1.028 | 0.01021 | -0.039 | 100.741
7 | 1.083 | 0.01055 | -0.04 | 102.671
7.5 | 1.137 | 0.01105 | -0.041 | 102.924
8 | 1.189 | 0.01155 | -0.041 | 102.968
8.5 | 1.24 | 0.01213 | -0.042 | 102.218
9 | 1.286 | 0.01433 | -0.043 | 89.742
9.5 | 1.332 | 0.01596 | -0.043 | 83.462
10 | 1.361 | 0.02573 | -0.043 | 52.89
10.5 | 1.403 | 0.02719 | -0.044 | 51.61
11 | 1.443 | 0.02877 | -0.044 | 50.156
11.5 | 1.48 | 0.03049 | -0.045 | 48.525
12 | 1.514 | 0.03229 | -0.046 | 46.897
12.5 | 1.545 | 0.03416 | -0.046 | 45.228
13 | 1.573 | 0.03633 | -0.047 | 43.297
13.5 | 1.598 | 0.03846 | -0.047 | 41.561
14 | 1.62 | 0.04077 | -0.048 | 39.729
14.5 | 1.638 | 0.04314 | -0.048 | 37.973
15 | 1.653 | 0.0459 | -0.049 | 36.01
15.5 | 1.661 | 0.04868 | -0.049 | 34.125
16 | 1.665 | 0.05181 | -0.05 | 32.133
16.5 | 1.665 | 0.05514 | -0.05 | 30.185
17 | 1.661 | 0.05833 | -0.051 | 28.48
17.5 | 1.653 | 0.0628 | -0.051 | 26.319
18 | 1.642 | 0.06671 | -0.052 | 24.606
18.5 | 1.627 | 0.0716 | -0.052 | 22.716
19 | 1.608 | 0.07679 | -0.052 | 20.937
19.5 | 1.587 | 0.0818 | -0.053 | 19.396
20 | 1.56 | 0.08851 | -0.053 | 17.622

## 34. Re 750k Mach 0.00 (2)
BIGFOIL.COM POLAR EXPORT
NACA64-420 a=0.0
NACA64-420 a=0.0 |  |  |  | Cl Max: | 1.2485 | at alpha= | 19.5 | deg
XFOIL ncrit=9 |  |  |  | L/D Max: | 112.867 | at alpha= | 8 | deg
Re: | 750000 |  |  | Cd Min: | 0.1161 | at alpha= | 20 | deg
Mach: | 0 |  |  | Cl=0 at alpha= | -2.0127 | deg
|  |  |  | @ Cl=0.1, Cd= | 0.0083567
|  |  |  | @ Cl=0.4, Cd= | 0.0085375
|  |  |  | @ Cl=0.6, Cd= | 0.0088029
alpha (deg) | Cl | Cd | Cm | Cl/Cd
-20 | -1.1393 | 0.07796 | -0.0454 | -14.6139
-19.5 | -1.1358 | 0.07157 | -0.0485 | -15.8698
-19 | -1.1263 | 0.0662 | -0.0509 | -17.0136
-18.5 | -1.109 | 0.0619 | -0.0528 | -17.916
-18 | -1.095 | 0.05741 | -0.0545 | -19.0733
-17.5 | -1.0831 | 0.05287 | -0.056 | -20.4861
-17 | -1.0632 | 0.04926 | -0.0573 | -21.5834
-16.5 | -1.046 | 0.04558 | -0.0582 | -22.9487
-16 | -1.0092 | 0.04235 | -0.0621 | -23.83
-15.5 | -0.9908 | 0.03986 | -0.0612 | -24.857
-15 | -0.9751 | 0.03697 | -0.0603 | -26.3754
-14.5 | -0.9536 | 0.03459 | -0.0597 | -27.5687
-14 | -0.9314 | 0.03228 | -0.0588 | -28.8538
-13.5 | -0.9052 | 0.0303 | -0.058 | -29.8746
-13 | -0.8788 | 0.02837 | -0.057 | -30.9764
-12.5 | -0.8498 | 0.02669 | -0.0559 | -31.8396
-12 | -0.8313 | 0.02438 | -0.0537 | -34.0976
-11.5 | -0.8052 | 0.02266 | -0.052 | -35.534
-11 | -0.7745 | 0.02128 | -0.0505 | -36.3957
-10.5 | -0.7446 | 0.01995 | -0.0486 | -37.3233
-10 | -0.7156 | 0.01864 | -0.0464 | -38.3906
-9.5 | -0.6956 | 0.01706 | -0.0428 | -40.7737
-8.5 | -0.6349 | 0.01548 | -0.0364 | -41.0142
-8 | -0.6024 | 0.01458 | -0.0334 | -41.3169
-7.5 | -0.5599 | 0.01391 | -0.0318 | -40.2516
-7 | -0.5151 | 0.01328 | -0.0305 | -38.7877
-6.5 | -0.4677 | 0.01268 | -0.0297 | -36.8849
-6 | -0.4201 | 0.01205 | -0.0288 | -34.8631
-5.5 | -0.3732 | 0.01122 | -0.028 | -33.262
-5 | -0.3306 | 0.00998 | -0.0268 | -33.1263
-4.5 | -0.2893 | 0.00838 | -0.0255 | -34.5227
-4 | -0.2321 | 0.00829 | -0.026 | -27.9976
-3.5 | -0.174 | 0.00822 | -0.0266 | -21.1679
-3 | -0.1156 | 0.0082 | -0.0273 | -14.0976
-2.5 | -0.0574 | 0.00828 | -0.0279 | -6.9324
-2 | 0.0015 | 0.00829 | -0.0286 | 0.18094
-1.5 | 0.0608 | 0.00831 | -0.0295 | 7.3165
-1 | 0.1195 | 0.00838 | -0.0303 | 14.2601
-0.5 | 0.1788 | 0.00835 | -0.0312 | 21.4132
0 | 0.2382 | 0.00839 | -0.0321 | 28.3909
0.5 | 0.2967 | 0.0084 | -0.0329 | 35.3214
1 | 0.3557 | 0.00853 | -0.0338 | 41.6999
1.5 | 0.4144 | 0.00854 | -0.0347 | 48.5246
2 | 0.4732 | 0.00862 | -0.0356 | 54.8956
2.5 | 0.5311 | 0.00872 | -0.0363 | 60.906
3 | 0.5893 | 0.00879 | -0.0371 | 67.0421
3.5 | 0.6473 | 0.00886 | -0.0378 | 73.0587
4 | 0.7048 | 0.00896 | -0.0385 | 78.6607
4.5 | 0.762 | 0.00911 | -0.0392 | 83.6443
5 | 0.8189 | 0.00918 | -0.0397 | 89.2048
5.5 | 0.8748 | 0.00934 | -0.0402 | 93.6617
6 | 0.9301 | 0.00941 | -0.0405 | 98.8417
6.5 | 0.9839 | 0.00958 | -0.0405 | 102.7035
7 | 1.0377 | 0.00967 | -0.0406 | 107.3113
7.5 | 1.0892 | 0.00987 | -0.0403 | 110.3546
8 | 1.1377 | 0.01008 | -0.0395 | 112.8671
8.5 | 1.1784 | 0.0105 | -0.0375 | 112.2286
9 | 1.1979 | 0.01133 | -0.032 | 105.7282
9.5 | 1.1921 | 0.01281 | -0.023 | 93.0601
10 | 1.1943 | 0.01487 | -0.017 | 80.3161
10.5 | 1.2039 | 0.01769 | -0.0143 | 68.0554
11 | 1.2038 | 0.02091 | -0.0103 | 57.5705
11.5 | 1.2017 | 0.02455 | -0.0068 | 48.9491
12.5 | 1.2005 | 0.03248 | -0.0016 | 36.9612
13 | 1.2035 | 0.03661 | 0 | 32.8735
13.5 | 1.2081 | 0.04081 | 0.0013 | 29.603
14 | 1.2122 | 0.04525 | 0.0022 | 26.789
14.5 | 1.2162 | 0.0499 | 0.0027 | 24.3727
15 | 1.2175 | 0.05502 | 0.003 | 22.1283
15.5 | 1.2198 | 0.06026 | 0.003 | 20.2423
16 | 1.2256 | 0.06533 | 0.0026 | 18.7601
16.5 | 1.2331 | 0.0704 | 0.0019 | 17.5156
17 | 1.2356 | 0.07619 | 0.0009 | 16.2174
17.5 | 1.2432 | 0.0816 | -0.0003 | 15.2353
18 | 1.244 | 0.08798 | -0.0019 | 14.1396
18.5 | 1.2438 | 0.09472 | -0.0039 | 13.1313
19 | 1.2474 | 0.10109 | -0.0061 | 12.3395
19.5 | 1.2485 | 0.10793 | -0.0087 | 11.5677
20 | 1.2416 | 0.1161 | -0.012 | 10.6942

## 35. Re 750k Mach 0.10 (1)
BIGFOIL.COM POLAR EXPORT
NACA64-420 a=0.0
NACA64-420 a=0.0 |  |  |  | Cl Max: | 1.654 | at alpha= | 16 | deg
JavaFoil+Calcfoil stall+Eppler ext transition |  |  |  | L/D Max: | 102.348 | at alpha= | 7.5 | deg
Re: | 750000 |  |  | Cd Min: | 0.00773 | at alpha= | -2.5 | deg
Mach: | 0.1 |  |  | Cl=0 at alpha= | -2.0318 | deg
|  |  |  | @ Cl=0.1, Cd= | 0.0078305
|  |  |  | @ Cl=0.4, Cd= | 0.007944
|  |  |  | @ Cl=0.6, Cd= | 0.0085705
alpha (deg) | Cl | Cd | Cm | Cl/Cd
-18.5 | -0.933 | 0.15247 | -0.002 | -6.12
-18 | -0.949 | 0.1447 | -0.002 | -6.555
-17.5 | -0.963 | 0.13434 | -0.002 | -7.168
-17 | -0.975 | 0.12557 | -0.003 | -7.766
-16.5 | -0.983 | 0.11932 | -0.003 | -8.239
-16 | -0.99 | 0.11189 | -0.004 | -8.844
-15.5 | -0.996 | 0.10261 | -0.004 | -9.703
-15 | -0.967 | 0.10449 | -0.002 | -9.25
-14.5 | -1.014 | 0.07771 | -0.006 | -13.052
-14 | -1.076 | 0.04435 | -0.008 | -24.252
-13.5 | -1.078 | 0.03674 | -0.009 | -29.349
-13 | -1.071 | 0.03183 | -0.009 | -33.655
-12.5 | -1.054 | 0.02886 | -0.01 | -36.536
-12 | -1.031 | 0.02695 | -0.011 | -38.247
-11.5 | -1.006 | 0.02431 | -0.012 | -41.359
-11 | -0.974 | 0.02258 | -0.012 | -43.13
-10.5 | -0.938 | 0.02109 | -0.013 | -44.487
-10 | -0.899 | 0.01978 | -0.014 | -45.443
-9.5 | -0.856 | 0.01859 | -0.015 | -46.034
-9 | -0.809 | 0.01758 | -0.016 | -46.013
-8.5 | -0.758 | 0.01665 | -0.016 | -45.537
-8 | -0.706 | 0.01571 | -0.017 | -44.939
-7.5 | -0.652 | 0.01496 | -0.018 | -43.611
-7 | -0.597 | 0.01431 | -0.019 | -41.72
-6.5 | -0.542 | 0.01327 | -0.02 | -40.828
-6 | -0.484 | 0.01279 | -0.02 | -37.878
-5.5 | -0.426 | 0.01234 | -0.021 | -34.502
-5 | -0.367 | 0.01195 | -0.022 | -30.677
-4.5 | -0.307 | 0.0116 | -0.023 | -26.422
-4 | -0.246 | 0.01057 | -0.024 | -23.244
-3.5 | -0.185 | 0.00776 | -0.025 | -23.841
-3 | -0.122 | 0.0078 | -0.026 | -15.672
-2.5 | -0.059 | 0.00773 | -0.026 | -7.669
-2 | 0.004 | 0.00779 | -0.027 | 0.493
-1.5 | 0.067 | 0.00782 | -0.028 | 8.583
-1 | 0.13 | 0.00784 | -0.029 | 16.626
-0.5 | 0.194 | 0.00789 | -0.03 | 24.545
0 | 0.257 | 0.00795 | -0.03 | 32.323
0.5 | 0.32 | 0.00805 | -0.031 | 39.794
1 | 0.381 | 0.0078 | -0.032 | 48.922
1.5 | 0.443 | 0.00827 | -0.033 | 53.498
2 | 0.504 | 0.00838 | -0.033 | 60.187
2.5 | 0.565 | 0.00848 | -0.034 | 66.67
3 | 0.623 | 0.00863 | -0.035 | 72.201
3.5 | 0.683 | 0.0088 | -0.035 | 77.591
4 | 0.742 | 0.00898 | -0.036 | 82.708
4.5 | 0.802 | 0.00919 | -0.037 | 87.258
5 | 0.86 | 0.00941 | -0.038 | 91.461
5.5 | 0.918 | 0.0097 | -0.038 | 94.73
6 | 0.976 | 0.00997 | -0.039 | 97.889
6.5 | 1.033 | 0.01028 | -0.04 | 100.43
7 | 1.088 | 0.01068 | -0.04 | 101.872
7.5 | 1.142 | 0.01115 | -0.041 | 102.348
8 | 1.194 | 0.0117 | -0.042 | 102.075
8.5 | 1.245 | 0.01226 | -0.042 | 101.502
9 | 1.291 | 0.01458 | -0.043 | 88.523
9.5 | 1.336 | 0.01619 | -0.043 | 82.545
10 | 1.365 | 0.02603 | -0.043 | 52.452
10.5 | 1.408 | 0.02758 | -0.044 | 51.034
11 | 1.447 | 0.02918 | -0.045 | 49.586
11.5 | 1.483 | 0.03098 | -0.045 | 47.87
12 | 1.516 | 0.03286 | -0.046 | 46.143
12.5 | 1.547 | 0.03475 | -0.046 | 44.524
13 | 1.574 | 0.03693 | -0.047 | 42.611
13.5 | 1.597 | 0.03907 | -0.047 | 40.884
14 | 1.617 | 0.04168 | -0.048 | 38.811
14.5 | 1.634 | 0.044 | -0.049 | 37.145
15 | 1.647 | 0.0468 | -0.049 | 35.186
15.5 | 1.652 | 0.04973 | -0.05 | 33.224
16 | 1.654 | 0.05294 | -0.05 | 31.235
16.5 | 1.65 | 0.05645 | -0.05 | 29.232
17 | 1.643 | 0.06006 | -0.051 | 27.353
17.5 | 1.631 | 0.0644 | -0.051 | 25.331
18 | 1.615 | 0.06913 | -0.052 | 23.367
18.5 | 1.596 | 0.07367 | -0.052 | 21.668
19 | 1.573 | 0.07958 | -0.052 | 19.767
19.5 | 1.547 | 0.08511 | -0.053 | 18.18
20 | 1.514 | 0.09235 | -0.053 | 16.399

## 36. Re 750k Mach 0.10 (2)
BIGFOIL.COM POLAR EXPORT
NACA64-420 a=0.0
NACA64-420 a=0.0 |  |  |  | Cl Max: | 1.238 | at alpha= | 19 | deg
XFOIL ncrit=9 |  |  |  | L/D Max: | 112.468 | at alpha= | 8 | deg
Re: | 750000 |  |  | Cd Min: | 0.11987 | at alpha= | 20 | deg
Mach: | 0.1 |  |  | Cl=0 at alpha= | -2.0144 | deg
|  |  |  | @ Cl=0.1, Cd= | 0.0083859
|  |  |  | @ Cl=0.4, Cd= | 0.0085743
|  |  |  | @ Cl=0.6, Cd= | 0.0088471
alpha (deg) | Cl | Cd | Cm | Cl/Cd
-20 | -1.12 | 0.08258 | -0.0446 | -13.5626
-19.5 | -1.1207 | 0.07537 | -0.0482 | -14.8693
-19 | -1.1162 | 0.06915 | -0.051 | -16.1417
-18.5 | -1.0987 | 0.06467 | -0.0531 | -16.9893
-18 | -1.0868 | 0.05976 | -0.055 | -18.1861
-17.5 | -1.0725 | 0.05528 | -0.0567 | -19.4012
-17 | -1.0565 | 0.05112 | -0.0582 | -20.6671
-16 | -1.0045 | 0.0438 | -0.0631 | -22.9338
-15.5 | -0.9869 | 0.0411 | -0.0623 | -24.0122
-15 | -0.9689 | 0.03828 | -0.0616 | -25.3109
-14.5 | -0.9493 | 0.03564 | -0.061 | -26.6358
-14 | -0.9276 | 0.03322 | -0.0601 | -27.9229
-13.5 | -0.9018 | 0.03113 | -0.0594 | -28.9688
-13 | -0.8757 | 0.02911 | -0.0583 | -30.0824
-12.5 | -0.8473 | 0.02732 | -0.0572 | -31.0139
-12 | -0.8267 | 0.02507 | -0.0552 | -32.9757
-11.5 | -0.8016 | 0.02323 | -0.0534 | -34.5071
-11 | -0.771 | 0.02178 | -0.0519 | -35.3994
-10.5 | -0.7412 | 0.02038 | -0.05 | -36.369
-10 | -0.7096 | 0.01915 | -0.0481 | -37.0548
-9.5 | -0.6911 | 0.0174 | -0.0445 | -39.7184
-9 | -0.6614 | 0.01639 | -0.0416 | -40.3539
-8.5 | -0.6311 | 0.01562 | -0.0382 | -40.4033
-8 | -0.6017 | 0.01474 | -0.0345 | -40.8209
-7.5 | -0.5605 | 0.01403 | -0.0327 | -39.9501
-7 | -0.5155 | 0.01341 | -0.0313 | -38.4415
-6.5 | -0.4691 | 0.01276 | -0.0302 | -36.7633
-6 | -0.4209 | 0.01215 | -0.0294 | -34.642
-5 | -0.3306 | 0.01016 | -0.0273 | -32.5394
-4.5 | -0.291 | 0.00842 | -0.0257 | -34.5606
-4 | -0.2337 | 0.00833 | -0.0261 | -28.0552
-3.5 | -0.1749 | 0.00825 | -0.0268 | -21.2
-3 | -0.1162 | 0.00823 | -0.0274 | -14.1191
-2.5 | -0.0575 | 0.0083 | -0.0281 | -6.9277
-2 | 0.0017 | 0.00832 | -0.0288 | 0.20433
-1.5 | 0.0612 | 0.00834 | -0.0296 | 7.3381
-1 | 0.1204 | 0.00841 | -0.0305 | 14.3163
-0.5 | 0.18 | 0.00837 | -0.0314 | 21.5054
0 | 0.2397 | 0.00841 | -0.0323 | 28.5018
0.5 | 0.2986 | 0.00845 | -0.0331 | 35.3373
1 | 0.3579 | 0.00856 | -0.034 | 41.8107
1.5 | 0.417 | 0.00858 | -0.0349 | 48.6014
2 | 0.4761 | 0.00865 | -0.0357 | 55.0405
2.5 | 0.5344 | 0.0088 | -0.0364 | 60.7273
3 | 0.5931 | 0.00884 | -0.0372 | 67.0928
3.5 | 0.6513 | 0.0089 | -0.038 | 73.1798
4 | 0.7092 | 0.00903 | -0.0386 | 78.5382
4.5 | 0.7668 | 0.00916 | -0.0393 | 83.7118
5 | 0.824 | 0.00924 | -0.0398 | 89.1775
5.5 | 0.8803 | 0.00943 | -0.0402 | 93.351
6 | 0.9358 | 0.00947 | -0.0405 | 98.8173
6.5 | 0.9899 | 0.00964 | -0.0405 | 102.6867
7 | 1.0438 | 0.00974 | -0.0405 | 107.1663
7.5 | 1.0956 | 0.00994 | -0.0401 | 110.2213
8 | 1.1438 | 0.01017 | -0.0392 | 112.468
8.5 | 1.1834 | 0.01061 | -0.0369 | 111.5363
9 | 1.1957 | 0.01152 | -0.0301 | 103.7934
9.5 | 1.1901 | 0.01315 | -0.0213 | 90.5019
10.5 | 1.2013 | 0.01834 | -0.013 | 65.5016
11 | 1.2001 | 0.02172 | -0.0091 | 55.2532
11.5 | 1.1976 | 0.02547 | -0.0056 | 47.02
12 | 1.195 | 0.02951 | -0.0028 | 40.4947
12.5 | 1.1944 | 0.03375 | -0.0006 | 35.3896
13 | 1.199 | 0.03784 | 0.0009 | 31.686
13.5 | 1.2016 | 0.04231 | 0.0021 | 28.3999
14 | 1.2069 | 0.04674 | 0.0029 | 25.8216
14.5 | 1.2087 | 0.05168 | 0.0034 | 23.3882
15.5 | 1.2145 | 0.06202 | 0.0035 | 19.5824
16 | 1.2182 | 0.06744 | 0.003 | 18.0635
16.5 | 1.2255 | 0.07263 | 0.0022 | 16.8732
17 | 1.2288 | 0.07847 | 0.0011 | 15.6595
17.5 | 1.2351 | 0.08413 | -0.0002 | 14.6809
18 | 1.2332 | 0.09101 | -0.0021 | 13.5502
18.5 | 1.2355 | 0.09755 | -0.0041 | 12.6653
19 | 1.238 | 0.10418 | -0.0065 | 11.8833
19.5 | 1.2371 | 0.11145 | -0.0093 | 11.1
20 | 1.2291 | 0.11987 | -0.0128 | 10.2536

## 37. Re 750k Mach 0.25 (1)
BIGFOIL.COM POLAR EXPORT
NACA64-420 a=0.0
NACA64-420 a=0.0 |  |  |  | Cl Max: | 1.592 | at alpha= | 14.5 | deg
JavaFoil+Calcfoil stall+Eppler ext transition |  |  |  | L/D Max: | 98.992 | at alpha= | 7.5 | deg
Re: | 750000 |  |  | Cd Min: | 0.0076 | at alpha= | 0.5 | deg
Mach: | 0.25 |  |  | Cl=0 at alpha= | -2.0308 | deg
|  |  |  | @ Cl=0.1, Cd= | 0.0079595
|  |  |  | @ Cl=0.4, Cd= | 0.0083643
|  |  |  | @ Cl=0.6, Cd= | 0.0087841
alpha (deg) | Cl | Cd | Cm | Cl/Cd
-17 | -0.757 | 0.14154 | -0.003 | -5.347
-16.5 | -0.795 | 0.13341 | -0.003 | -5.962
-16 | -0.829 | 0.12402 | -0.004 | -6.684
-15.5 | -0.857 | 0.11734 | -0.004 | -7.3
-15 | -0.879 | 0.10975 | -0.004 | -8.012
-14.5 | -0.897 | 0.10247 | -0.005 | -8.75
-14 | -0.912 | 0.0924 | -0.006 | -9.868
-13.5 | -0.892 | 0.09164 | -0.002 | -9.738
-13 | -0.889 | 0.08605 | -0.003 | -10.336
-12.5 | -0.881 | 0.08098 | -0.003 | -10.876
-12 | -1.008 | 0.03048 | -0.011 | -33.062
-11.5 | -0.993 | 0.02714 | -0.012 | -36.611
-11 | -0.969 | 0.02526 | -0.013 | -38.364
-10.5 | -0.94 | 0.02325 | -0.013 | -40.442
-10 | -0.906 | 0.02133 | -0.014 | -42.485
-9.5 | -0.866 | 0.02008 | -0.015 | -43.117
-9 | -0.821 | 0.01873 | -0.016 | -43.835
-8.5 | -0.771 | 0.01755 | -0.017 | -43.936
-8 | -0.719 | 0.01664 | -0.017 | -43.208
-7.5 | -0.665 | 0.01576 | -0.018 | -42.183
-7 | -0.609 | 0.01494 | -0.019 | -40.797
-6.5 | -0.553 | 0.01384 | -0.02 | -39.978
-6 | -0.495 | 0.01325 | -0.021 | -37.34
-5.5 | -0.435 | 0.01275 | -0.022 | -34.151
-5 | -0.375 | 0.01232 | -0.023 | -30.423
-4.5 | -0.314 | 0.01192 | -0.023 | -26.314
-4 | -0.251 | 0.01159 | -0.024 | -21.691
-3.5 | -0.19 | 0.00786 | -0.025 | -24.175
-3 | -0.126 | 0.00794 | -0.026 | -15.825
-2.5 | -0.061 | 0.00785 | -0.027 | -7.76
-2 | 0.004 | 0.00792 | -0.028 | 0.498
-1.5 | 0.069 | 0.00795 | -0.029 | 8.671
-1 | 0.134 | 0.00797 | -0.03 | 16.804
-0.5 | 0.199 | 0.00807 | -0.03 | 24.663
0 | 0.264 | 0.00815 | -0.031 | 32.39
0.5 | 0.327 | 0.0076 | -0.032 | 42.946
1 | 0.39 | 0.00835 | -0.033 | 46.683
1.5 | 0.453 | 0.00844 | -0.033 | 53.701
2 | 0.516 | 0.00857 | -0.034 | 60.202
2.5 | 0.579 | 0.00872 | -0.035 | 66.365
3 | 0.638 | 0.0089 | -0.036 | 71.603
3.5 | 0.699 | 0.0091 | -0.036 | 76.838
4 | 0.76 | 0.00929 | -0.037 | 81.791
4.5 | 0.821 | 0.00954 | -0.038 | 86.055
5 | 0.881 | 0.0098 | -0.038 | 89.896
5.5 | 0.94 | 0.0101 | -0.039 | 93.101
6 | 0.999 | 0.01042 | -0.04 | 95.859
6.5 | 1.056 | 0.01077 | -0.041 | 98.067
7 | 1.113 | 0.01126 | -0.041 | 98.784
7.5 | 1.167 | 0.01179 | -0.042 | 98.992
8 | 1.22 | 0.01241 | -0.043 | 98.311
8.5 | 1.271 | 0.01305 | -0.043 | 97.352
9 | 1.315 | 0.01603 | -0.044 | 82.043
9.5 | 1.36 | 0.01799 | -0.044 | 75.582
10 | 1.389 | 0.02801 | -0.044 | 49.581
10.5 | 1.429 | 0.02976 | -0.045 | 48.013
11 | 1.465 | 0.03158 | -0.046 | 46.384
11.5 | 1.497 | 0.03368 | -0.046 | 44.447
12 | 1.525 | 0.03586 | -0.047 | 42.527
12.5 | 1.549 | 0.03813 | -0.047 | 40.61
13 | 1.567 | 0.04049 | -0.048 | 38.713
13.5 | 1.581 | 0.04336 | -0.049 | 36.462
14 | 1.59 | 0.04629 | -0.049 | 34.337
14.5 | 1.592 | 0.0495 | -0.05 | 32.163
15 | 1.589 | 0.05257 | -0.05 | 30.227
15.5 | 1.574 | 0.05693 | -0.05 | 27.653
16 | 1.552 | 0.06098 | -0.051 | 25.456
16.5 | 1.523 | 0.06628 | -0.051 | 22.978
17 | 1.486 | 0.07163 | -0.052 | 20.749
17.5 | 1.442 | 0.07848 | -0.052 | 18.368
18 | 1.389 | 0.08704 | -0.052 | 15.958
18.5 | 1.326 | 0.09867 | -0.051 | 13.435
19 | 1.212 | 0.14002 | -0.045 | 8.655
19.5 | 1.117 | 0.17608 | -0.038 | 6.344

## 38. Re 750k Mach 0.25 (2)
BIGFOIL.COM POLAR EXPORT
NACA64-420 a=0.0
NACA64-420 a=0.0 |  |  |  | Cl Max: | 1.1943 | at alpha= | 8.5 | deg
XFOIL ncrit=9 |  |  |  | L/D Max: | 109.124 | at alpha= | 8 | deg
Re: | 750000 |  |  | Cd Min: | 0.1262 | at alpha= | -20 | deg
Mach: | 0.25 |  |  | Cl=0 at alpha= | -2.0197 | deg
|  |  |  | @ Cl=0.1, Cd= | 0.00858
|  |  |  | @ Cl=0.4, Cd= | 0.0087714
|  |  |  | @ Cl=0.6, Cd= | 0.0090668
alpha (deg) | Cl | Cd | Cm | Cl/Cd
-20 | -0.9139 | 0.1262 | -0.0247 | -7.2417
-19.5 | -0.96 | 0.10937 | -0.0356 | -8.7775
-19 | -0.9909 | 0.09591 | -0.0439 | -10.3316
-18.5 | -0.9966 | 0.08672 | -0.0493 | -11.4922
-18 | -0.9983 | 0.07861 | -0.0538 | -12.6994
-17.5 | -0.996 | 0.07141 | -0.0575 | -13.9476
-16.5 | -0.9876 | 0.05854 | -0.0633 | -16.8705
-16 | -0.9648 | 0.05366 | -0.0668 | -17.9799
-15.5 | -0.9516 | 0.0496 | -0.0671 | -19.1855
-15 | -0.936 | 0.04576 | -0.0674 | -20.4545
-14.5 | -0.9203 | 0.04208 | -0.0674 | -21.8702
-14 | -0.9032 | 0.03874 | -0.0668 | -23.3144
-13.5 | -0.8805 | 0.03598 | -0.0663 | -24.4719
-13 | -0.8571 | 0.03341 | -0.0652 | -25.654
-12.5 | -0.8312 | 0.03108 | -0.064 | -26.7439
-12 | -0.8028 | 0.02897 | -0.0628 | -27.7114
-11.5 | -0.7802 | 0.0266 | -0.0607 | -29.3308
-11 | -0.7521 | 0.02472 | -0.0591 | -30.4248
-10.5 | -0.7222 | 0.02297 | -0.0573 | -31.441
-10 | -0.6899 | 0.02147 | -0.0554 | -32.1332
-9.5 | -0.6649 | 0.01966 | -0.0527 | -33.8199
-9 | -0.639 | 0.01806 | -0.0499 | -35.3821
-8 | -0.5816 | 0.01567 | -0.0432 | -37.1155
-7.5 | -0.5585 | 0.01474 | -0.0382 | -37.8901
-7 | -0.5173 | 0.014 | -0.0358 | -36.95
-6.5 | -0.4742 | 0.01328 | -0.0338 | -35.7078
-6 | -0.426 | 0.01262 | -0.0325 | -33.7559
-5 | -0.3316 | 0.01093 | -0.0299 | -30.3385
-4.5 | -0.299 | 0.00872 | -0.0272 | -34.289
-4 | -0.2412 | 0.00846 | -0.0274 | -28.5106
-3.5 | -0.1805 | 0.00841 | -0.0279 | -21.4625
-2.5 | -0.0586 | 0.00847 | -0.0292 | -6.9185
-2 | 0.0024 | 0.00852 | -0.0298 | 0.28169
-1.5 | 0.0632 | 0.00858 | -0.0305 | 7.366
-1 | 0.1252 | 0.00858 | -0.0315 | 14.5921
-0.5 | 0.1866 | 0.00855 | -0.0324 | 21.8246
0 | 0.2479 | 0.0086 | -0.0332 | 28.8256
0.5 | 0.3092 | 0.00871 | -0.0341 | 35.4994
1 | 0.3703 | 0.00873 | -0.035 | 42.417
2 | 0.4922 | 0.0089 | -0.0366 | 55.3034
2.5 | 0.5528 | 0.00902 | -0.0374 | 61.286
3 | 0.6133 | 0.00908 | -0.0381 | 67.5441
3.5 | 0.6735 | 0.00918 | -0.0387 | 73.366
4 | 0.7335 | 0.00938 | -0.0394 | 78.1983
4.5 | 0.7928 | 0.00945 | -0.0398 | 83.8942
5 | 0.8516 | 0.00956 | -0.0401 | 89.0795
5.5 | 0.9097 | 0.00973 | -0.0404 | 93.4943
6 | 0.9667 | 0.00983 | -0.0403 | 98.3418
6.5 | 1.0221 | 0.00999 | -0.04 | 102.3123
7 | 1.0756 | 0.01021 | -0.0394 | 105.3477
7.5 | 1.1271 | 0.0104 | -0.0384 | 108.375
8 | 1.1709 | 0.01073 | -0.0361 | 109.124
8.5 | 1.1943 | 0.01135 | -0.0305 | 105.2247
9 | 1.1859 | 0.01308 | -0.0211 | 90.6651
9.5 | 1.1779 | 0.01544 | -0.0133 | 76.2889
10.5 | 1.1809 | 0.02246 | -0.0065 | 52.5779
11 | 1.1744 | 0.02665 | -0.0028 | 44.0675
11.5 | 1.1694 | 0.03109 | 0.0001 | 37.6134
12 | 1.1679 | 0.03563 | 0.0023 | 32.7786
12.5 | 1.1687 | 0.04024 | 0.0039 | 29.0432
13 | 1.1699 | 0.04505 | 0.0051 | 25.9689
13.5 | 1.1739 | 0.04986 | 0.0059 | 23.5439

## 39. Re 750k Mach 0.50 (1)
BIGFOIL.COM POLAR EXPORT
NACA64-420 a=0.0
NACA64-420 a=0.0 |  |  |  | Cl Max: | 1.428 | at alpha= | 10 | deg
JavaFoil+Calcfoil stall+Eppler ext transition |  |  |  | L/D Max: | 85.835 | at alpha= | 6.5 | deg
Re: | 750000 |  |  | Cd Min: | 0.0084 | at alpha= | -2.5 | deg
Mach: | 0.5 |  |  | Cl=0 at alpha= | -2.0278 | deg
|  |  |  | @ Cl=0.1, Cd= | 0.008591
|  |  |  | @ Cl=0.4, Cd= | 0.00922
|  |  |  | @ Cl=0.6, Cd= | 0.0098087
alpha (deg) | Cl | Cd | Cm | Cl/Cd
-20 | -1.029 | 0.20855 | -0.001 | -4.935
-19.5 | -1.001 | 0.21177 | -0.001 | -4.728
-19 | -0.971 | 0.20268 | -0.002 | -4.793
-18.5 | -0.943 | 0.19266 | -0.002 | -4.894
-18 | -0.915 | 0.18875 | -0.002 | -4.847
-17.5 | -0.887 | 0.18194 | -0.003 | -4.875
-17 | -0.859 | 0.18592 | -0.003 | -4.621
-16.5 | -0.829 | 0.16841 | -0.003 | -4.921
-16 | -0.8 | 0.1654 | -0.004 | -4.84
-15.5 | -0.772 | 0.15719 | -0.004 | -4.913
-15 | -0.744 | 0.15557 | -0.004 | -4.784
-14.5 | -0.715 | 0.15264 | -0.005 | -4.681
-14 | -0.686 | 0.14428 | -0.005 | -4.754
-13.5 | -0.658 | 0.13448 | -0.005 | -4.89
-13 | -0.629 | 0.13069 | -0.006 | -4.816
-12.5 | -0.601 | 0.12803 | -0.006 | -4.694
-12 | -0.573 | 0.1247 | -0.006 | -4.592
-11.5 | -0.544 | 0.12259 | -0.007 | -4.439
-11 | -0.516 | 0.10251 | -0.007 | -5.031
-10.5 | -0.488 | 0.07977 | -0.008 | -6.116
-10 | -0.459 | 0.0751 | -0.008 | -6.117
-9.5 | -0.693 | 0.0611 | -0.004 | -11.349
-9 | -0.698 | 0.05598 | -0.004 | -12.473
-8.5 | -0.672 | 0.05232 | -0.005 | -12.837
-8 | -0.754 | 0.02167 | -0.019 | -34.785
-7.5 | -0.707 | 0.01992 | -0.02 | -35.505
-7 | -0.655 | 0.01845 | -0.021 | -35.498
-6.5 | -0.598 | 0.01724 | -0.022 | -34.687
-6 | -0.538 | 0.01571 | -0.023 | -34.268
-5.5 | -0.476 | 0.01494 | -0.024 | -31.837
-5 | -0.411 | 0.01423 | -0.025 | -28.867
-4.5 | -0.344 | 0.01364 | -0.026 | -25.234
-4 | -0.276 | 0.0131 | -0.027 | -21.095
-3.5 | -0.207 | 0.01264 | -0.028 | -16.408
-3 | -0.14 | 0.00852 | -0.029 | -16.457
-2.5 | -0.068 | 0.0084 | -0.03 | -8.093
-2 | 0.004 | 0.00858 | -0.031 | 0.514
-1.5 | 0.077 | 0.00855 | -0.032 | 9.017
-1 | 0.15 | 0.00868 | -0.033 | 17.266
-0.5 | 0.222 | 0.00871 | -0.033 | 25.53
0 | 0.29 | 0.00899 | -0.034 | 32.198
0.5 | 0.36 | 0.00914 | -0.035 | 39.409
1 | 0.43 | 0.00928 | -0.036 | 46.382
1.5 | 0.5 | 0.00945 | -0.037 | 52.948
2 | 0.57 | 0.0097 | -0.038 | 58.757
2.5 | 0.639 | 0.00995 | -0.038 | 64.195
3 | 0.702 | 0.01025 | -0.039 | 68.466
3.5 | 0.769 | 0.01054 | -0.04 | 73.013
4 | 0.836 | 0.0109 | -0.041 | 76.708
4.5 | 0.903 | 0.01129 | -0.042 | 79.972
5 | 0.968 | 0.01172 | -0.042 | 82.651
5.5 | 1.033 | 0.01222 | -0.043 | 84.498
6 | 1.096 | 0.01281 | -0.044 | 85.574
6.5 | 1.158 | 0.01349 | -0.045 | 85.835
7 | 1.216 | 0.01432 | -0.045 | 84.949
7.5 | 1.271 | 0.01518 | -0.046 | 83.717
8 | 1.318 | 0.01887 | -0.047 | 69.846
8.5 | 1.36 | 0.02157 | -0.047 | 63.059
9 | 1.384 | 0.03416 | -0.047 | 40.52
9.5 | 1.413 | 0.03702 | -0.048 | 38.153
10 | 1.428 | 0.04034 | -0.049 | 35.399
10.5 | 1.416 | 0.04423 | -0.049 | 32.024
11 | 1.354 | 0.04854 | -0.05 | 27.89
11.5 | 0.896 | 0.09231 | -0.026 | 9.702
12 | 0.794 | 0.11435 | -0.021 | 6.941
12.5 | 0.822 | 0.12614 | -0.024 | 6.52
13 | 0.85 | 0.12952 | -0.024 | 6.561
13.5 | 0.877 | 0.13532 | -0.025 | 6.484
14 | 0.906 | 0.14322 | -0.028 | 6.326
14.5 | 0.934 | 0.15138 | -0.029 | 6.17
15 | 0.963 | 0.1595 | -0.031 | 6.037

## 40. Re 750k Mach 0.50 (2)
BIGFOIL.COM POLAR EXPORT
NACA64-420 a=0.0
NACA64-420 a=0.0 |  |  |  | Cl Max: | 1.173 | at alpha= | 8 | deg
XFOIL ncrit=9 |  |  |  | L/D Max: | 89.3886 | at alpha= | 6 | deg
Re: | 750000 |  |  | Cd Min: | 0.16934 | at alpha= | -16.5 | deg
Mach: | 0.5 |  |  | Cl=0 at alpha= | -2.0266 | deg
|  |  |  | @ Cl=0.1, Cd= | 0.0094588
|  |  |  | @ Cl=0.4, Cd= | 0.0098036
|  |  |  | @ Cl=0.6, Cd= | 0.010256
alpha (deg) | Cl | Cd | Cm | Cl/Cd
-16.5 | -0.4732 | 0.16934 | -0.011 | -2.7944
-16 | -0.4737 | 0.15646 | -0.0183 | -3.0276
-15.5 | -0.4511 | 0.15044 | -0.0221 | -2.9985
-15 | -0.4352 | 0.14255 | -0.0268 | -3.053
-14.5 | -0.4361 | 0.1309 | -0.0335 | -3.3316
-14 | -0.4555 | 0.1161 | -0.0422 | -3.9233
-13.5 | -0.5508 | 0.08861 | -0.0602 | -6.216
-13 | -0.5922 | 0.07376 | -0.0704 | -8.0287
-12.5 | -0.616 | 0.06315 | -0.0767 | -9.7546
-12 | -0.6342 | 0.05427 | -0.0807 | -11.686
-11.5 | -0.6443 | 0.047 | -0.0827 | -13.7085
-11 | -0.6418 | 0.04141 | -0.0832 | -15.4987
-10.5 | -0.634 | 0.03654 | -0.0824 | -17.3508
-10 | -0.6145 | 0.03281 | -0.0805 | -18.729
-9.5 | -0.5879 | 0.0298 | -0.078 | -19.7282
-9 | -0.5578 | 0.02733 | -0.0755 | -20.4098
-8.5 | -0.5254 | 0.0251 | -0.0726 | -20.9323
-7.5 | -0.4698 | 0.02067 | -0.0661 | -22.7286
-7 | -0.443 | 0.01862 | -0.0626 | -23.7916
-6.5 | -0.4136 | 0.01681 | -0.059 | -24.6044
-6 | -0.389 | 0.01511 | -0.0543 | -25.7445
-5.5 | -0.3635 | 0.01411 | -0.0485 | -25.7619
-5 | -0.3263 | 0.0132 | -0.044 | -24.7197
-4.5 | -0.2843 | 0.01226 | -0.0403 | -23.1892
-4 | -0.2572 | 0.01013 | -0.0355 | -25.3899
-3.5 | -0.2051 | 0.00916 | -0.0334 | -22.3908
-3 | -0.1361 | 0.00923 | -0.0335 | -14.7454
-2.5 | -0.0659 | 0.00927 | -0.0338 | -7.109
-2 | 0.0037 | 0.00934 | -0.0342 | 0.39615
-1.5 | 0.0736 | 0.00944 | -0.0347 | 7.7966
-1 | 0.144 | 0.00949 | -0.0355 | 15.1739
-0.5 | 0.214 | 0.00951 | -0.0363 | 22.5026
0 | 0.284 | 0.00958 | -0.0371 | 29.6451
0.5 | 0.3538 | 0.00971 | -0.0379 | 36.4367
1 | 0.4229 | 0.00985 | -0.0385 | 42.934
1.5 | 0.4921 | 0.01 | -0.0392 | 49.21
2 | 0.5608 | 0.01012 | -0.0397 | 55.415
2.5 | 0.63 | 0.01036 | -0.0402 | 60.8108
3 | 0.6965 | 0.01051 | -0.0402 | 66.2702
3.5 | 0.7637 | 0.01071 | -0.0402 | 71.3072
4 | 0.8312 | 0.01093 | -0.0401 | 76.0476
4.5 | 0.8942 | 0.01119 | -0.0392 | 79.9106
5 | 0.9571 | 0.01138 | -0.038 | 84.1037
5.5 | 1.0153 | 0.0117 | -0.036 | 86.7778
6 | 1.0673 | 0.01194 | -0.0329 | 89.3886
6.5 | 1.0966 | 0.01241 | -0.0263 | 88.3642
7 | 1.128 | 0.01329 | -0.0208 | 84.8758
7.5 | 1.1561 | 0.01457 | -0.0156 | 79.348
8 | 1.173 | 0.0166 | -0.01 | 70.6627
8.5 | 1.1603 | 0.02023 | -0.0029 | 57.3554
9 | 1.1315 | 0.02508 | 0.0041 | 45.1156
9.5 | 1.1102 | 0.02999 | 0.0098 | 37.019
10.5 | 1.0946 | 0.04197 | 0.0119 | 26.0805
11 | 1.0896 | 0.04766 | 0.0135 | 22.8619
11.5 | 1.0879 | 0.05341 | 0.0146 | 20.3688
12 | 1.0876 | 0.05937 | 0.0151 | 18.319
12.5 | 1.0876 | 0.06561 | 0.0152 | 16.5767
13 | 1.0882 | 0.07213 | 0.0148 | 15.0866

## 41. Re 1M Mach 0.00 (1)
BIGFOIL.COM POLAR EXPORT
NACA64-420 a=0.0
NACA64-420 a=0.0 |  |  |  | Cl Max: | 1.669 | at alpha= | 16 | deg
JavaFoil+Calcfoil stall+Eppler ext transition |  |  |  | L/D Max: | 113.089 | at alpha= | 7.5 | deg
Re: | 1000000 |  |  | Cd Min: | 0.00717 | at alpha= | -2.5 | deg
Mach: | 0 |  |  | Cl=0 at alpha= | -2.0318 | deg
|  |  |  | @ Cl=0.1, Cd= | 0.0072843
|  |  |  | @ Cl=0.4, Cd= | 0.007579
|  |  |  | @ Cl=0.6, Cd= | 0.0079024
alpha (deg) | Cl | Cd | Cm | Cl/Cd
-19 | -0.958 | 0.15017 | -0.001 | -6.38
-18.5 | -0.972 | 0.14332 | -0.002 | -6.779
-18 | -0.983 | 0.13761 | -0.002 | -7.141
-17.5 | -0.995 | 0.12667 | -0.003 | -7.859
-17 | -1.005 | 0.11861 | -0.003 | -8.47
-16.5 | -1.01 | 0.11222 | -0.004 | -8.997
-16 | -1.015 | 0.10381 | -0.004 | -9.78
-15.5 | -1.033 | 0.08668 | -0.005 | -11.917
-15 | -1.02 | 0.08715 | -0.005 | -11.705
-14.5 | -1.101 | 0.04321 | -0.007 | -25.473
-14 | -1.102 | 0.03672 | -0.008 | -30.005
-13.5 | -1.097 | 0.03154 | -0.009 | -34.787
-13 | -1.082 | 0.02866 | -0.01 | -37.764
-12.5 | -1.063 | 0.02619 | -0.01 | -40.58
-12 | -1.037 | 0.02467 | -0.011 | -42.02
-11.5 | -1.009 | 0.02242 | -0.012 | -45.011
-11 | -0.976 | 0.02091 | -0.012 | -46.694
-10.5 | -0.939 | 0.01957 | -0.013 | -47.998
-10 | -0.899 | 0.0184 | -0.014 | -48.861
-9.5 | -0.856 | 0.01731 | -0.015 | -49.446
-9 | -0.808 | 0.01638 | -0.016 | -49.346
-8.5 | -0.758 | 0.01554 | -0.016 | -48.757
-8 | -0.705 | 0.01469 | -0.017 | -48.004
-7.5 | -0.651 | 0.01398 | -0.018 | -46.588
-7 | -0.596 | 0.0134 | -0.019 | -44.509
-6.5 | -0.541 | 0.01238 | -0.02 | -43.7
-6 | -0.484 | 0.01195 | -0.02 | -40.473
-5.5 | -0.425 | 0.01155 | -0.021 | -36.83
-5 | -0.366 | 0.01117 | -0.022 | -32.768
-4.5 | -0.306 | 0.01055 | -0.023 | -29.021
-4 | -0.246 | 0.01048 | -0.024 | -23.504
-3.5 | -0.184 | 0.0072 | -0.025 | -25.563
-3 | -0.122 | 0.00721 | -0.025 | -16.875
-2.5 | -0.059 | 0.00717 | -0.026 | -8.228
-2 | 0.004 | 0.00724 | -0.027 | 0.528
-1.5 | 0.067 | 0.0073 | -0.028 | 9.143
-1 | 0.13 | 0.00727 | -0.029 | 17.838
-0.5 | 0.193 | 0.00731 | -0.029 | 26.366
0 | 0.256 | 0.00738 | -0.03 | 34.642
0.5 | 0.319 | 0.00739 | -0.031 | 43.11
1 | 0.382 | 0.00755 | -0.032 | 50.53
1.5 | 0.444 | 0.00765 | -0.033 | 58.071
2 | 0.507 | 0.00776 | -0.033 | 65.358
2.5 | 0.565 | 0.00783 | -0.034 | 72.203
3 | 0.623 | 0.00795 | -0.035 | 78.353
3.5 | 0.683 | 0.00807 | -0.035 | 84.574
4 | 0.742 | 0.00823 | -0.036 | 90.209
4.5 | 0.802 | 0.00839 | -0.037 | 95.603
5 | 0.861 | 0.00856 | -0.038 | 100.495
5.5 | 0.919 | 0.00879 | -0.038 | 104.564
6 | 0.977 | 0.00901 | -0.039 | 108.416
6.5 | 1.033 | 0.00929 | -0.04 | 111.204
7 | 1.088 | 0.00969 | -0.04 | 112.328
7.5 | 1.142 | 0.0101 | -0.041 | 113.089
8 | 1.194 | 0.01058 | -0.042 | 112.85
8.5 | 1.241 | 0.01251 | -0.042 | 99.186
9 | 1.288 | 0.01394 | -0.043 | 92.431
9.5 | 1.333 | 0.01555 | -0.043 | 85.735
10 | 1.364 | 0.02432 | -0.043 | 56.06
10.5 | 1.406 | 0.02572 | -0.044 | 54.674
11 | 1.446 | 0.02721 | -0.045 | 53.136
11.5 | 1.483 | 0.02882 | -0.045 | 51.441
12 | 1.517 | 0.03052 | -0.046 | 49.718
12.5 | 1.549 | 0.03233 | -0.046 | 47.894
13 | 1.577 | 0.03439 | -0.047 | 45.842
13.5 | 1.602 | 0.03633 | -0.047 | 44.08
14 | 1.623 | 0.03856 | -0.048 | 42.1
14.5 | 1.642 | 0.04084 | -0.049 | 40.203
15 | 1.657 | 0.04339 | -0.049 | 38.174
15.5 | 1.665 | 0.04599 | -0.05 | 36.196
16 | 1.669 | 0.04896 | -0.05 | 34.081
16.5 | 1.669 | 0.05216 | -0.051 | 31.992
17 | 1.665 | 0.05528 | -0.051 | 30.127
17.5 | 1.657 | 0.05928 | -0.051 | 27.957
18 | 1.646 | 0.06294 | -0.052 | 26.158
18.5 | 1.632 | 0.06736 | -0.052 | 24.222
19 | 1.613 | 0.07221 | -0.053 | 22.34
19.5 | 1.593 | 0.07666 | -0.053 | 20.776
20 | 1.566 | 0.08262 | -0.053 | 18.957

## 42. Re 1M Mach 0.00 (2)
BIGFOIL.COM POLAR EXPORT
NACA64-420 a=0.0
NACA64-420 a=0.0 |  |  |  | Cl Max: | 1.29 | at alpha= | 19.5 | deg
XFOIL ncrit=9 |  |  |  | L/D Max: | 122.556 | at alpha= | 7.5 | deg
Re: | 1000000 |  |  | Cd Min: | 0.10879 | at alpha= | 20 | deg
Mach: | 0 |  |  | Cl=0 at alpha= | -2.017 | deg
|  |  |  | @ Cl=0.1, Cd= | 0.0074606
|  |  |  | @ Cl=0.4, Cd= | 0.0076777
|  |  |  | @ Cl=0.6, Cd= | 0.0079167
alpha (deg) | Cl | Cd | Cm | Cl/Cd
-20 | -1.217 | 0.06766 | -0.0494 | -17.987
-19.5 | -1.2148 | 0.06169 | -0.0516 | -19.692
-19 | -1.207 | 0.05668 | -0.0533 | -21.295
-18.5 | -1.1914 | 0.05265 | -0.0545 | -22.6287
-18 | -1.1744 | 0.04889 | -0.0555 | -24.0213
-17.5 | -1.1549 | 0.0455 | -0.0562 | -25.3824
-16.5 | -1.0932 | 0.03972 | -0.0602 | -27.5227
-16 | -1.0704 | 0.03766 | -0.0591 | -28.4227
-15.5 | -1.0534 | 0.0349 | -0.0583 | -30.1834
-15 | -1.03 | 0.03265 | -0.0576 | -31.5467
-14.5 | -0.9993 | 0.03098 | -0.0571 | -32.2563
-14 | -0.9775 | 0.02872 | -0.056 | -34.0355
-13.5 | -0.9428 | 0.02739 | -0.0554 | -34.4213
-13 | -0.926 | 0.02491 | -0.0536 | -37.1738
-12.5 | -0.8998 | 0.02315 | -0.0521 | -38.8683
-12 | -0.8714 | 0.02161 | -0.0506 | -40.3239
-11.5 | -0.842 | 0.02019 | -0.0489 | -41.7038
-11 | -0.8095 | 0.01901 | -0.0472 | -42.5829
-10.5 | -0.7846 | 0.01758 | -0.0445 | -44.6303
-10 | -0.758 | 0.01635 | -0.0416 | -46.3609
-9.5 | -0.7296 | 0.0154 | -0.0383 | -47.3766
-9 | -0.6991 | 0.01478 | -0.0348 | -47.3004
-8.5 | -0.661 | 0.01409 | -0.0325 | -46.9127
-7.5 | -0.5713 | 0.01295 | -0.03 | -44.1158
-7 | -0.5255 | 0.01233 | -0.0289 | -42.6196
-6.5 | -0.4747 | 0.01186 | -0.0285 | -40.0253
-6 | -0.425 | 0.01132 | -0.0279 | -37.5442
-5.5 | -0.3754 | 0.01064 | -0.0275 | -35.282
-4.5 | -0.2869 | 0.00806 | -0.0255 | -35.5955
-4 | -0.233 | 0.00755 | -0.0257 | -30.8609
-3.5 | -0.1747 | 0.00751 | -0.0264 | -23.2623
-3 | -0.1157 | 0.00743 | -0.0272 | -15.572
-2.5 | -0.0568 | 0.00742 | -0.0279 | -7.655
-2 | 0.002 | 0.00745 | -0.0287 | 0.26846
-1.5 | 0.0617 | 0.00748 | -0.0296 | 8.2487
-1 | 0.1208 | 0.00745 | -0.0305 | 16.2148
-0.5 | 0.1798 | 0.00754 | -0.0313 | 23.8462
0 | 0.2395 | 0.00754 | -0.0323 | 31.7639
0.5 | 0.2987 | 0.00753 | -0.0332 | 39.668
1 | 0.3579 | 0.00762 | -0.0341 | 46.9685
1.5 | 0.4163 | 0.0077 | -0.035 | 54.0649
2.5 | 0.5341 | 0.00775 | -0.0367 | 68.9161
3 | 0.5921 | 0.00791 | -0.0375 | 74.8546
3.5 | 0.6507 | 0.00796 | -0.0383 | 81.7462
4 | 0.7088 | 0.00801 | -0.0391 | 88.4894
4.5 | 0.7659 | 0.00815 | -0.0398 | 93.9755
5.5 | 0.8802 | 0.00832 | -0.041 | 105.7933
6 | 0.9357 | 0.00846 | -0.0414 | 110.6028
6.5 | 0.9911 | 0.00858 | -0.0418 | 115.5128
7 | 1.0457 | 0.00874 | -0.042 | 119.6453
7.5 | 1.0981 | 0.00896 | -0.0419 | 122.5558
9 | 1.1867 | 0.01132 | -0.0307 | 104.8322
9.5 | 1.187 | 0.01291 | -0.0231 | 91.9442
10 | 1.1867 | 0.01484 | -0.0163 | 79.9663
10.5 | 1.2022 | 0.01748 | -0.0143 | 68.7757
11 | 1.2053 | 0.0205 | -0.0105 | 58.7951
11.5 | 1.2066 | 0.02389 | -0.0072 | 50.5065
12 | 1.208 | 0.02751 | -0.0043 | 43.9113
12.5 | 1.2118 | 0.03125 | -0.0021 | 38.7776
13 | 1.2171 | 0.03513 | -0.0005 | 34.6456
13.5 | 1.2233 | 0.03913 | 0.0008 | 31.2625
14 | 1.2277 | 0.04347 | 0.0018 | 28.2425
14.5 | 1.2317 | 0.04804 | 0.0026 | 25.6391
15 | 1.2358 | 0.0528 | 0.0029 | 23.4053
15.5 | 1.2434 | 0.05741 | 0.003 | 21.6582
16 | 1.2494 | 0.06234 | 0.0027 | 20.0417
16.5 | 1.2602 | 0.06692 | 0.0022 | 18.8314
17 | 1.2643 | 0.07241 | 0.0014 | 17.4603
17.5 | 1.2753 | 0.07722 | 0.0004 | 16.5152
18 | 1.2813 | 0.08279 | -0.0009 | 15.4765
18.5 | 1.277 | 0.08987 | -0.0027 | 14.2094
19 | 1.2851 | 0.09549 | -0.0046 | 13.458
19.5 | 1.29 | 0.10163 | -0.0067 | 12.6931
20 | 1.2888 | 0.10879 | -0.0095 | 11.8467

## 43. Re 1M Mach 0.10 (1)
BIGFOIL.COM POLAR EXPORT
NACA64-420 a=0.0
NACA64-420 a=0.0 |  |  |  | Cl Max: | 1.657 | at alpha= | 16 | deg
JavaFoil+Calcfoil stall+Eppler ext transition |  |  |  | L/D Max: | 112.462 | at alpha= | 7.5 | deg
Re: | 1000000 |  |  | Cd Min: | 0.0072 | at alpha= | -3.5 | deg
Mach: | 0.1 |  |  | Cl=0 at alpha= | -2.0318 | deg
|  |  |  | @ Cl=0.1, Cd= | 0.0072695
|  |  |  | @ Cl=0.4, Cd= | 0.0075766
|  |  |  | @ Cl=0.6, Cd= | 0.0079262
alpha (deg) | Cl | Cd | Cm | Cl/Cd
-19 | -0.918 | 0.15323 | -0.001 | -5.992
-18.5 | -0.935 | 0.14803 | -0.002 | -6.313
-18 | -0.95 | 0.14055 | -0.002 | -6.762
-17.5 | -0.965 | 0.131 | -0.003 | -7.366
-17 | -0.978 | 0.12175 | -0.003 | -8.034
-16.5 | -0.986 | 0.11534 | -0.003 | -8.55
-16 | -0.994 | 0.10745 | -0.004 | -9.248
-15.5 | -1.005 | 0.0954 | -0.005 | -10.531
-15 | -0.996 | 0.09533 | -0.005 | -10.447
-14.5 | -1.079 | 0.04799 | -0.007 | -22.479
-14 | -1.088 | 0.03894 | -0.008 | -27.94
-13.5 | -1.086 | 0.03349 | -0.009 | -32.421
-13 | -1.076 | 0.02955 | -0.01 | -36.417
-12.5 | -1.058 | 0.02695 | -0.01 | -39.273
-12 | -1.034 | 0.02522 | -0.011 | -41.02
-11.5 | -1.009 | 0.02285 | -0.012 | -44.133
-11 | -0.977 | 0.02127 | -0.012 | -45.92
-10.5 | -0.941 | 0.01987 | -0.013 | -47.337
-10 | -0.901 | 0.01863 | -0.014 | -48.355
-9.5 | -0.858 | 0.01753 | -0.015 | -48.935
-9 | -0.811 | 0.01657 | -0.016 | -48.948
-8.5 | -0.76 | 0.01569 | -0.016 | -48.431
-8 | -0.708 | 0.01481 | -0.017 | -47.768
-7.5 | -0.654 | 0.01411 | -0.018 | -46.353
-7 | -0.599 | 0.0135 | -0.019 | -44.335
-6.5 | -0.543 | 0.01246 | -0.02 | -43.594
-6 | -0.486 | 0.01202 | -0.02 | -40.405
-5.5 | -0.427 | 0.01161 | -0.021 | -36.787
-5 | -0.368 | 0.01125 | -0.022 | -32.674
-4.5 | -0.307 | 0.01018 | -0.023 | -30.205
-4 | -0.248 | 0.01049 | -0.024 | -23.593
-3.5 | -0.185 | 0.0072 | -0.025 | -25.713
-3 | -0.122 | 0.00724 | -0.026 | -16.877
-2.5 | -0.059 | 0.00724 | -0.026 | -8.182
-2 | 0.004 | 0.00724 | -0.027 | 0.531
-1.5 | 0.067 | 0.00728 | -0.028 | 9.214
-1 | 0.13 | 0.00726 | -0.029 | 17.958
-0.5 | 0.194 | 0.00734 | -0.03 | 26.366
0 | 0.257 | 0.00741 | -0.03 | 34.694
0.5 | 0.32 | 0.00748 | -0.031 | 42.824
1 | 0.383 | 0.00755 | -0.032 | 50.815
1.5 | 0.447 | 0.00765 | -0.033 | 58.355
2 | 0.507 | 0.00732 | -0.033 | 69.2
2.5 | 0.568 | 0.00786 | -0.034 | 72.214
3 | 0.626 | 0.00798 | -0.035 | 78.358
3.5 | 0.686 | 0.00812 | -0.036 | 84.438
4 | 0.746 | 0.00827 | -0.036 | 90.159
4.5 | 0.805 | 0.00843 | -0.037 | 95.476
5 | 0.864 | 0.00863 | -0.038 | 100.17
5.5 | 0.923 | 0.00884 | -0.038 | 104.416
6 | 0.981 | 0.00908 | -0.039 | 108.034
6.5 | 1.038 | 0.0094 | -0.04 | 110.407
7 | 1.093 | 0.00978 | -0.041 | 111.784
7.5 | 1.147 | 0.0102 | -0.041 | 112.462
8 | 1.199 | 0.01067 | -0.042 | 112.384
8.5 | 1.246 | 0.01272 | -0.042 | 97.965
9 | 1.293 | 0.01414 | -0.043 | 91.403
9.5 | 1.338 | 0.01584 | -0.043 | 84.483
10 | 1.368 | 0.02464 | -0.043 | 55.538
10.5 | 1.41 | 0.02607 | -0.044 | 54.107
11 | 1.45 | 0.02759 | -0.045 | 52.538
11.5 | 1.486 | 0.02929 | -0.045 | 50.734
12 | 1.519 | 0.03106 | -0.046 | 48.913
12.5 | 1.55 | 0.03284 | -0.047 | 47.207
13 | 1.577 | 0.03496 | -0.047 | 45.108
13.5 | 1.601 | 0.03697 | -0.048 | 43.301
14 | 1.621 | 0.03933 | -0.048 | 41.219
14.5 | 1.638 | 0.04159 | -0.049 | 39.377
15 | 1.65 | 0.04424 | -0.049 | 37.307
15.5 | 1.656 | 0.04705 | -0.05 | 35.198
16 | 1.657 | 0.04994 | -0.05 | 33.191
16.5 | 1.654 | 0.05335 | -0.051 | 31.005
17 | 1.647 | 0.05688 | -0.051 | 28.954
17.5 | 1.636 | 0.06077 | -0.052 | 26.917
18 | 1.62 | 0.06504 | -0.052 | 24.912
18.5 | 1.601 | 0.06927 | -0.052 | 23.12
19 | 1.579 | 0.07449 | -0.053 | 21.195
19.5 | 1.554 | 0.07946 | -0.053 | 19.554
20 | 1.522 | 0.08577 | -0.053 | 17.744

## 44. Re 1M Mach 0.10 (2)
BIGFOIL.COM POLAR EXPORT
NACA64-420 a=0.0
NACA64-420 a=0.0 |  |  |  | Cl Max: | 1.279 | at alpha= | 19.5 | deg
XFOIL ncrit=9 |  |  |  | L/D Max: | 122.37 | at alpha= | 8 | deg
Re: | 1000000 |  |  | Cd Min: | 0.1127 | at alpha= | 20 | deg
Mach: | 0.1 |  |  | Cl=0 at alpha= | -2.0185 | deg
|  |  |  | @ Cl=0.1, Cd= | 0.0074936
|  |  |  | @ Cl=0.4, Cd= | 0.0077075
|  |  |  | @ Cl=0.6, Cd= | 0.0079714
alpha (deg) | Cl | Cd | Cm | Cl/Cd
-20 | -1.1928 | 0.07258 | -0.0489 | -16.4343
-19.5 | -1.2006 | 0.06514 | -0.052 | -18.4311
-19 | -1.1962 | 0.0595 | -0.054 | -20.1042
-18.5 | -1.1844 | 0.05492 | -0.0554 | -21.5659
-18 | -1.1679 | 0.05095 | -0.0565 | -22.9225
-17.5 | -1.1478 | 0.04748 | -0.0573 | -24.1744
-16 | -1.0682 | 0.03883 | -0.0603 | -27.5097
-15.5 | -1.0444 | 0.03648 | -0.0597 | -28.6294
-15 | -1.0256 | 0.03375 | -0.059 | -30.3881
-14.5 | -0.9952 | 0.03197 | -0.0586 | -31.1292
-14 | -0.9738 | 0.02961 | -0.0574 | -32.8875
-13 | -0.9201 | 0.0258 | -0.0552 | -35.6628
-12.5 | -0.8961 | 0.02382 | -0.0537 | -37.6196
-12 | -0.8677 | 0.02221 | -0.0521 | -39.068
-11.5 | -0.8387 | 0.02071 | -0.0504 | -40.4973
-11 | -0.8065 | 0.01944 | -0.0487 | -41.4866
-10.5 | -0.779 | 0.01806 | -0.0463 | -43.134
-10 | -0.7541 | 0.01668 | -0.0433 | -45.2098
-9.5 | -0.7255 | 0.01564 | -0.0402 | -46.3875
-9 | -0.6955 | 0.01492 | -0.0367 | -46.6153
-8.5 | -0.6597 | 0.01428 | -0.0339 | -46.1975
-8 | -0.6205 | 0.01353 | -0.0317 | -45.861
-7.5 | -0.5728 | 0.01304 | -0.0308 | -43.9264
-7 | -0.5269 | 0.01241 | -0.0296 | -42.4577
-6.5 | -0.4764 | 0.01192 | -0.029 | -39.9664
-6 | -0.4263 | 0.01142 | -0.0285 | -37.3292
-5.5 | -0.3763 | 0.01074 | -0.0279 | -35.0372
-5 | -0.3274 | 0.00999 | -0.0274 | -32.7728
-4.5 | -0.2859 | 0.00833 | -0.0261 | -34.3217
-4 | -0.2344 | 0.00758 | -0.0259 | -30.9235
-3.5 | -0.1756 | 0.00754 | -0.0266 | -23.2891
-3 | -0.1163 | 0.00745 | -0.0274 | -15.6107
-2.5 | -0.0571 | 0.00745 | -0.0281 | -7.6644
-2 | 0.0022 | 0.00748 | -0.0289 | 0.29412
-1.5 | 0.0622 | 0.0075 | -0.0298 | 8.2933
-1 | 0.1216 | 0.00749 | -0.0307 | 16.235
-0.5 | 0.181 | 0.00756 | -0.0315 | 23.9418
0 | 0.2412 | 0.00757 | -0.0325 | 31.8626
0.5 | 0.3006 | 0.00756 | -0.0334 | 39.7619
1 | 0.36 | 0.00766 | -0.0343 | 46.9974
1.5 | 0.419 | 0.00773 | -0.0351 | 54.2044
2 | 0.4787 | 0.00777 | -0.0361 | 61.6088
2.5 | 0.5375 | 0.00779 | -0.0369 | 68.9987
3 | 0.5958 | 0.00797 | -0.0376 | 74.7553
3.5 | 0.6548 | 0.00799 | -0.0385 | 81.9524
4.5 | 0.7707 | 0.00821 | -0.0399 | 93.8733
5 | 0.8287 | 0.00829 | -0.0406 | 99.9638
5.5 | 0.8857 | 0.00837 | -0.0411 | 105.8184
6 | 0.9417 | 0.0085 | -0.0415 | 110.7882
6.5 | 0.9971 | 0.00865 | -0.0417 | 115.2717
7 | 1.0522 | 0.0088 | -0.042 | 119.5682
8 | 1.1515 | 0.00941 | -0.0407 | 122.3698
8.5 | 1.1826 | 0.01028 | -0.0371 | 115.0389
9.5 | 1.1859 | 0.01325 | -0.0216 | 89.5019
10 | 1.1846 | 0.01531 | -0.0148 | 77.3743
10.5 | 1.1989 | 0.01817 | -0.013 | 65.9824
11 | 1.2015 | 0.02131 | -0.0093 | 56.382
11.5 | 1.2024 | 0.02481 | -0.006 | 48.4643
12 | 1.2032 | 0.02857 | -0.0033 | 42.1141
12.5 | 1.2065 | 0.03245 | -0.0011 | 37.1803
13 | 1.2113 | 0.03646 | 0.0005 | 33.2227
13.5 | 1.2185 | 0.04047 | 0.0017 | 30.1087
14 | 1.2222 | 0.04495 | 0.0026 | 27.1902
14.5 | 1.2245 | 0.04978 | 0.0033 | 24.5982
15 | 1.2299 | 0.05452 | 0.0036 | 22.5587
15.5 | 1.2381 | 0.05916 | 0.0035 | 20.928
16 | 1.2453 | 0.06405 | 0.0032 | 19.4426
16.5 | 1.2543 | 0.06894 | 0.0026 | 18.1941
17 | 1.2592 | 0.07442 | 0.0018 | 16.9202
17.5 | 1.2679 | 0.07966 | 0.0007 | 15.9164
18 | 1.2716 | 0.08564 | -0.0008 | 14.8482
18.5 | 1.2692 | 0.09261 | -0.0028 | 13.7048
19 | 1.2754 | 0.09862 | -0.0048 | 12.9325
19.5 | 1.279 | 0.10506 | -0.0072 | 12.174
20 | 1.2756 | 0.1127 | -0.0102 | 11.3185

## 45. Re 1M Mach 0.25 (1)
BIGFOIL.COM POLAR EXPORT
NACA64-420 a=0.0
NACA64-420 a=0.0 |  |  |  | Cl Max: | 1.596 | at alpha= | 14.5 | deg
JavaFoil+Calcfoil stall+Eppler ext transition |  |  |  | L/D Max: | 108.646 | at alpha= | 7.5 | deg
Re: | 1000000 |  |  | Cd Min: | 0.00713 | at alpha= | 1.5 | deg
Mach: | 0.25 |  |  | Cl=0 at alpha= | -2.0308 | deg
|  |  |  | @ Cl=0.1, Cd= | 0.0074243
|  |  |  | @ Cl=0.4, Cd= | 0.0077071
|  |  |  | @ Cl=0.6, Cd= | 0.0080883
alpha (deg) | Cl | Cd | Cm | Cl/Cd
-17.5 | -0.715 | 0.14744 | -0.002 | -4.848
-17 | -0.758 | 0.13799 | -0.003 | -5.491
-16.5 | -0.796 | 0.12991 | -0.003 | -6.131
-16 | -0.83 | 0.12114 | -0.004 | -6.853
-15.5 | -0.858 | 0.11416 | -0.004 | -7.517
-15 | -0.881 | 0.10674 | -0.005 | -8.256
-14.5 | -0.899 | 0.09894 | -0.005 | -9.088
-14 | -0.918 | 0.08701 | -0.006 | -10.555
-13.5 | -0.916 | 0.08636 | -0.006 | -10.609
-13 | -0.929 | 0.0731 | -0.008 | -12.714
-12.5 | -1.013 | 0.03417 | -0.01 | -29.655
-12 | -1.012 | 0.02831 | -0.011 | -35.764
-11.5 | -0.997 | 0.02543 | -0.012 | -39.195
-11 | -0.972 | 0.02372 | -0.013 | -40.985
-10.5 | -0.943 | 0.02188 | -0.014 | -43.093
-10 | -0.908 | 0.02011 | -0.014 | -45.175
-9.5 | -0.868 | 0.01892 | -0.015 | -45.894
-9 | -0.823 | 0.01767 | -0.016 | -46.57
-8.5 | -0.773 | 0.01655 | -0.017 | -46.705
-8 | -0.72 | 0.0157 | -0.018 | -45.897
-7.5 | -0.666 | 0.01487 | -0.018 | -44.815
-7 | -0.611 | 0.01409 | -0.019 | -43.355
-6.5 | -0.555 | 0.01299 | -0.02 | -42.697
-6 | -0.496 | 0.01245 | -0.021 | -39.846
-5.5 | -0.437 | 0.01199 | -0.022 | -36.412
-5 | -0.376 | 0.01156 | -0.023 | -32.534
-4.5 | -0.314 | 0.0112 | -0.024 | -28.077
-4 | -0.252 | 0.01021 | -0.024 | -24.695
-3.5 | -0.19 | 0.00732 | -0.025 | -25.968
-3 | -0.126 | 0.00734 | -0.026 | -17.11
-2.5 | -0.061 | 0.00733 | -0.027 | -8.31
-2 | 0.004 | 0.00735 | -0.028 | 0.537
-1.5 | 0.069 | 0.00741 | -0.029 | 9.314
-1 | 0.134 | 0.00744 | -0.03 | 18.023
-0.5 | 0.199 | 0.00746 | -0.03 | 26.682
0 | 0.264 | 0.00754 | -0.031 | 35.042
0.5 | 0.329 | 0.00758 | -0.032 | 43.395
1 | 0.394 | 0.00777 | -0.033 | 50.731
1.5 | 0.455 | 0.00713 | -0.033 | 63.848
2 | 0.519 | 0.00794 | -0.034 | 65.329
2.5 | 0.581 | 0.00804 | -0.035 | 72.289
3 | 0.64 | 0.00819 | -0.036 | 78.175
3.5 | 0.702 | 0.00836 | -0.036 | 84.012
4 | 0.763 | 0.00851 | -0.037 | 89.668
4.5 | 0.824 | 0.00872 | -0.038 | 94.506
5 | 0.885 | 0.00895 | -0.039 | 98.871
5.5 | 0.944 | 0.00919 | -0.039 | 102.784
6 | 1.003 | 0.00945 | -0.04 | 106.153
6.5 | 1.062 | 0.00986 | -0.041 | 107.643
7 | 1.118 | 0.01029 | -0.041 | 108.582
7.5 | 1.172 | 0.01079 | -0.042 | 108.646
8 | 1.225 | 0.01133 | -0.043 | 108.152
8.5 | 1.271 | 0.01392 | -0.043 | 91.248
9 | 1.317 | 0.01547 | -0.044 | 85.123
9.5 | 1.361 | 0.01777 | -0.044 | 76.566
10 | 1.392 | 0.02649 | -0.045 | 52.53
10.5 | 1.432 | 0.02815 | -0.045 | 50.857
11 | 1.468 | 0.0299 | -0.046 | 49.082
11.5 | 1.5 | 0.03186 | -0.046 | 47.072
12 | 1.528 | 0.03392 | -0.047 | 45.048
12.5 | 1.552 | 0.03614 | -0.048 | 42.947
13 | 1.571 | 0.03835 | -0.048 | 40.957
13.5 | 1.585 | 0.04108 | -0.049 | 38.576
14 | 1.593 | 0.04374 | -0.049 | 36.413
14.5 | 1.596 | 0.04671 | -0.05 | 34.164
15 | 1.593 | 0.04977 | -0.05 | 32.006
15.5 | 1.578 | 0.05354 | -0.051 | 29.477
16 | 1.556 | 0.05749 | -0.051 | 27.072
16.5 | 1.527 | 0.0624 | -0.051 | 24.476
17 | 1.492 | 0.06735 | -0.052 | 22.147
17.5 | 1.448 | 0.07322 | -0.052 | 19.778
18 | 1.397 | 0.08035 | -0.052 | 17.393
18.5 | 1.341 | 0.08766 | -0.052 | 15.298
19 | 1.272 | 0.10121 | -0.052 | 12.565
19.5 | 1.168 | 0.13537 | -0.048 | 8.629

## 46. Re 1M Mach 0.25 (2)
BIGFOIL.COM POLAR EXPORT
NACA64-420 a=0.0
NACA64-420 a=0.0 |  |  |  | Cl Max: | 1.227 | at alpha= | 17.5 | deg
XFOIL ncrit=9 |  |  |  | L/D Max: | 120.339 | at alpha= | 7.5 | deg
Re: | 1000000 |  |  | Cd Min: | 0.1324 | at alpha= | 20 | deg
Mach: | 0.25 |  |  | Cl=0 at alpha= | -2.0259 | deg
|  |  |  | @ Cl=0.1, Cd= | 0.0076819
|  |  |  | @ Cl=0.4, Cd= | 0.0078735
|  |  |  | @ Cl=0.6, Cd= | 0.0081181
alpha (deg) | Cl | Cd | Cm | Cl/Cd
-20 | -1.0487 | 0.10412 | -0.0389 | -10.072
-19.5 | -1.0818 | 0.09084 | -0.047 | -11.9089
-19 | -1.1067 | 0.07971 | -0.0532 | -13.8841
-18.5 | -1.1142 | 0.07152 | -0.0571 | -15.5789
-18 | -1.11 | 0.06516 | -0.0598 | -17.035
-16.5 | -1.0591 | 0.05047 | -0.0663 | -20.9847
-16 | -1.0403 | 0.04702 | -0.0662 | -22.1246
-15.5 | -1.0186 | 0.04378 | -0.0661 | -23.2663
-15 | -0.994 | 0.04088 | -0.0658 | -24.3151
-14.5 | -0.9685 | 0.0381 | -0.0655 | -25.4199
-14 | -0.9496 | 0.03499 | -0.0648 | -27.1392
-13.5 | -0.9188 | 0.03288 | -0.0641 | -27.944
-13 | -0.8925 | 0.03059 | -0.063 | -29.1762
-12.5 | -0.8688 | 0.02818 | -0.0616 | -30.8304
-12 | -0.8464 | 0.0258 | -0.0599 | -32.8062
-11.5 | -0.8185 | 0.02389 | -0.0582 | -34.2612
-11 | -0.7875 | 0.02223 | -0.0565 | -35.4251
-10.5 | -0.7548 | 0.02072 | -0.0547 | -36.4286
-10 | -0.7321 | 0.01884 | -0.0518 | -38.8588
-9.5 | -0.7049 | 0.01731 | -0.049 | -40.7221
-9 | -0.6728 | 0.01618 | -0.0462 | -41.5822
-8.5 | -0.6396 | 0.01525 | -0.0432 | -41.941
-8 | -0.6184 | 0.01425 | -0.0379 | -43.3965
-7.5 | -0.5767 | 0.01362 | -0.0355 | -42.3421
-7 | -0.5311 | 0.01299 | -0.0338 | -40.8853
-6.5 | -0.4842 | 0.01234 | -0.0322 | -39.2382
-6 | -0.4334 | 0.01178 | -0.0313 | -36.7912
-5.5 | -0.3818 | 0.01122 | -0.0305 | -34.0285
-5 | -0.3318 | 0.01048 | -0.0296 | -31.6603
-4.5 | -0.2857 | 0.00927 | -0.0285 | -30.8198
-4 | -0.2421 | 0.00779 | -0.0271 | -31.0783
-3.5 | -0.1813 | 0.00763 | -0.0277 | -23.7615
-3 | -0.1198 | 0.00761 | -0.0284 | -15.7424
-2.5 | -0.0586 | 0.00764 | -0.0291 | -7.6702
-2 | 0.0032 | 0.00764 | -0.03 | 0.41885
-1.5 | 0.0645 | 0.00763 | -0.0307 | 8.4535
-1 | 0.126 | 0.00772 | -0.0316 | 16.3212
-0.5 | 0.1879 | 0.00767 | -0.0325 | 24.498
0 | 0.2498 | 0.0077 | -0.0335 | 32.4416
0.5 | 0.3111 | 0.00775 | -0.0344 | 40.1419
1 | 0.3722 | 0.00786 | -0.0352 | 47.3537
1.5 | 0.434 | 0.00789 | -0.0362 | 55.0063
2 | 0.4952 | 0.00793 | -0.037 | 62.4464
2.5 | 0.5557 | 0.00806 | -0.0377 | 68.9454
3 | 0.6167 | 0.00814 | -0.0385 | 75.7617
3.5 | 0.6775 | 0.0082 | -0.0393 | 82.622
4 | 0.7377 | 0.00831 | -0.0399 | 88.7726
4.5 | 0.7974 | 0.00847 | -0.0405 | 94.144
5 | 0.8571 | 0.00853 | -0.041 | 100.4807
5.5 | 0.9151 | 0.00873 | -0.0412 | 104.8225
6 | 0.9737 | 0.0088 | -0.0414 | 110.6477
7 | 1.0853 | 0.00918 | -0.041 | 118.2244
7.5 | 1.1372 | 0.00945 | -0.0401 | 120.3386
8 | 1.1792 | 0.00997 | -0.0376 | 118.2748
8.5 | 1.1823 | 0.01121 | -0.029 | 105.4683
9 | 1.178 | 0.01318 | -0.0208 | 89.3778
9.5 | 1.1754 | 0.0156 | -0.014 | 75.3462
10.5 | 1.1821 | 0.02212 | -0.0068 | 53.4403
11 | 1.1794 | 0.02603 | -0.0033 | 45.3093
11.5 | 1.1764 | 0.03028 | -0.0003 | 38.8507
12 | 1.1786 | 0.03449 | 0.0018 | 34.1722
12.5 | 1.1811 | 0.03889 | 0.0035 | 30.3703
13 | 1.1859 | 0.04335 | 0.0048 | 27.3564
13.5 | 1.1893 | 0.04813 | 0.0057 | 24.7102
14 | 1.1912 | 0.05324 | 0.0063 | 22.3742
14.5 | 1.1945 | 0.05848 | 0.0065 | 20.4258
15 | 1.2006 | 0.06365 | 0.0064 | 18.8625
15.5 | 1.2058 | 0.06914 | 0.0059 | 17.44
16 | 1.2153 | 0.07434 | 0.0052 | 16.3479
16.5 | 1.2156 | 0.08081 | 0.004 | 15.0427
17 | 1.225 | 0.08637 | 0.0027 | 14.1832
17.5 | 1.227 | 0.09306 | 0.0008 | 13.185
18 | 1.2216 | 0.10093 | -0.0017 | 12.1034
18.5 | 1.2247 | 0.10786 | -0.0043 | 11.3545
19 | 1.2252 | 0.11531 | -0.0073 | 10.6253
19.5 | 1.2215 | 0.12346 | -0.011 | 9.8939
20 | 1.2136 | 0.1324 | -0.0153 | 9.1662

## 47. Re 1M Mach 0.50 (1)
BIGFOIL.COM POLAR EXPORT
NACA64-420 a=0.0
NACA64-420 a=0.0 |  |  |  | Cl Max: | 1.431 | at alpha= | 10 | deg
JavaFoil+Calcfoil stall+Eppler ext transition |  |  |  | L/D Max: | 94.355 | at alpha= | 6.5 | deg
Re: | 1000000 |  |  | Cd Min: | 0.00744 | at alpha= | -1.5 | deg
Mach: | 0.5 |  |  | Cl=0 at alpha= | -2.0278 | deg
|  |  |  | @ Cl=0.1, Cd= | 0.0076259
|  |  |  | @ Cl=0.4, Cd= | 0.0084823
|  |  |  | @ Cl=0.6, Cd= | 0.008998
alpha (deg) | Cl | Cd | Cm | Cl/Cd
-20 | -1.029 | 0.20023 | -0.001 | -5.14
-19.5 | -1.001 | 0.20007 | -0.001 | -5.005
-19 | -0.972 | 0.18848 | -0.002 | -5.155
-18.5 | -0.943 | 0.18308 | -0.002 | -5.151
-18 | -0.915 | 0.17895 | -0.002 | -5.113
-17.5 | -0.887 | 0.17099 | -0.003 | -5.188
-17 | -0.86 | 0.17584 | -0.003 | -4.888
-16.5 | -0.829 | 0.1605 | -0.003 | -5.164
-16 | -0.8 | 0.15475 | -0.004 | -5.173
-15.5 | -0.772 | 0.14852 | -0.004 | -5.2
-15 | -0.744 | 0.14316 | -0.004 | -5.198
-14.5 | -0.715 | 0.14332 | -0.005 | -4.988
-14 | -0.686 | 0.136 | -0.005 | -5.045
-13.5 | -0.658 | 0.12879 | -0.005 | -5.107
-13 | -0.629 | 0.12209 | -0.006 | -5.155
-12.5 | -0.601 | 0.11944 | -0.006 | -5.032
-12 | -0.573 | 0.11881 | -0.006 | -4.82
-11.5 | -0.544 | 0.1162 | -0.007 | -4.683
-11 | -0.516 | 0.09744 | -0.007 | -5.294
-10.5 | -0.488 | 0.07836 | -0.008 | -6.227
-10 | -0.459 | 0.07358 | -0.008 | -6.244
-9.5 | -0.703 | 0.0653 | -0.01 | -10.765
-9 | -0.698 | 0.05529 | -0.005 | -12.629
-8.5 | -0.794 | 0.02246 | -0.018 | -35.33
-8 | -0.756 | 0.02048 | -0.019 | -36.885
-7.5 | -0.709 | 0.01884 | -0.02 | -37.63
-7 | -0.656 | 0.01742 | -0.021 | -37.686
-6.5 | -0.599 | 0.0163 | -0.022 | -36.774
-6 | -0.54 | 0.01474 | -0.023 | -36.621
-5.5 | -0.477 | 0.01401 | -0.024 | -34.017
-5 | -0.412 | 0.01335 | -0.025 | -30.844
-4.5 | -0.345 | 0.0128 | -0.026 | -26.966
-4 | -0.277 | 0.0123 | -0.027 | -22.529
-3.5 | -0.208 | 0.01187 | -0.028 | -17.525
-3 | -0.14 | 0.00783 | -0.029 | -17.915
-2.5 | -0.068 | 0.00782 | -0.03 | -8.697
-2 | 0.004 | 0.00797 | -0.031 | 0.554
-1.5 | 0.077 | 0.00744 | -0.032 | 10.359
-1 | 0.15 | 0.00803 | -0.033 | 18.666
-0.5 | 0.222 | 0.00811 | -0.034 | 27.437
0 | 0.291 | 0.00829 | -0.034 | 35.081
0.5 | 0.362 | 0.00839 | -0.035 | 43.1
1 | 0.432 | 0.00856 | -0.036 | 50.466
1.5 | 0.502 | 0.00871 | -0.037 | 57.634
2 | 0.572 | 0.00891 | -0.038 | 64.209
2.5 | 0.642 | 0.00913 | -0.039 | 70.318
3 | 0.705 | 0.00938 | -0.039 | 75.183
3.5 | 0.773 | 0.00965 | -0.04 | 80.059
4 | 0.84 | 0.00995 | -0.041 | 84.409
4.5 | 0.907 | 0.01026 | -0.042 | 88.397
5 | 0.973 | 0.01063 | -0.043 | 91.558
5.5 | 1.038 | 0.01108 | -0.043 | 93.643
6 | 1.101 | 0.01171 | -0.044 | 94.078
6.5 | 1.163 | 0.01233 | -0.045 | 94.355
7 | 1.222 | 0.01304 | -0.046 | 93.718
7.5 | 1.272 | 0.01604 | -0.046 | 79.301
8 | 1.32 | 0.01818 | -0.047 | 72.585
8.5 | 1.361 | 0.02126 | -0.047 | 64.047
9 | 1.387 | 0.03238 | -0.047 | 42.824
9.5 | 1.415 | 0.03511 | -0.048 | 40.308
10 | 1.431 | 0.03826 | -0.049 | 37.386
10.5 | 1.419 | 0.04185 | -0.049 | 33.91
11 | 1.357 | 0.04606 | -0.05 | 29.45
11.5 | 1.018 | 0.05488 | -0.05 | 18.546
12 | 0.794 | 0.1085 | -0.022 | 7.317
12.5 | 0.823 | 0.1162 | -0.025 | 7.079
13 | 0.85 | 0.12243 | -0.025 | 6.941
13.5 | 0.878 | 0.1295 | -0.026 | 6.777
14 | 0.906 | 0.13665 | -0.028 | 6.631
14.5 | 0.934 | 0.14221 | -0.029 | 6.569
15 | 0.963 | 0.1516 | -0.031 | 6.352

## 48. Re 1M Mach 0.50 (2)
BIGFOIL.COM POLAR EXPORT
NACA64-420 a=0.0
NACA64-420 a=0.0 |  |  |  | Cl Max: | 1.1802 | at alpha= | 8 | deg
XFOIL ncrit=9 |  |  |  | L/D Max: | 101.955 | at alpha= | 6 | deg
Re: | 1000000 |  |  | Cd Min: | 0.16568 | at alpha= | -16.5 | deg
Mach: | 0.5 |  |  | Cl=0 at alpha= | -2.0352 | deg
|  |  |  | @ Cl=0.1, Cd= | 0.0083835
|  |  |  | @ Cl=0.4, Cd= | 0.0086474
|  |  |  | @ Cl=0.6, Cd= | 0.0090289
alpha (deg) | Cl | Cd | Cm | Cl/Cd
-16.5 | -0.4878 | 0.16568 | -0.012 | -2.9442
-16 | -0.4899 | 0.15294 | -0.0192 | -3.2032
-15.5 | -0.4714 | 0.1457 | -0.0238 | -3.2354
-15 | -0.4609 | 0.1367 | -0.0293 | -3.3716
-14.5 | -0.4954 | 0.11893 | -0.0398 | -4.1655
-14 | -0.5835 | 0.0939 | -0.0563 | -6.2141
-13.5 | -0.6187 | 0.07927 | -0.0666 | -7.805
-13 | -0.6451 | 0.06753 | -0.0741 | -9.5528
-12.5 | -0.6621 | 0.05823 | -0.0789 | -11.3704
-12 | -0.6762 | 0.05008 | -0.0819 | -13.5024
-11.5 | -0.6817 | 0.04349 | -0.083 | -15.6749
-11 | -0.6754 | 0.0383 | -0.0827 | -17.6345
-10.5 | -0.6609 | 0.03413 | -0.0811 | -19.3642
-10 | -0.6387 | 0.03079 | -0.079 | -20.7437
-9.5 | -0.6138 | 0.02794 | -0.0762 | -21.9685
-9 | -0.5817 | 0.02561 | -0.0738 | -22.7138
-8.5 | -0.5494 | 0.02344 | -0.071 | -23.4386
-8 | -0.5249 | 0.02104 | -0.0676 | -24.9477
-7.5 | -0.4978 | 0.01889 | -0.0642 | -26.3526
-7 | -0.4679 | 0.017 | -0.0607 | -27.5235
-6.5 | -0.4378 | 0.01536 | -0.0568 | -28.5026
-6 | -0.4131 | 0.01385 | -0.0515 | -29.8267
-5 | -0.3359 | 0.01233 | -0.0425 | -27.2425
-4.5 | -0.2865 | 0.01155 | -0.0398 | -24.8052
-4 | -0.2428 | 0.01035 | -0.0367 | -23.4589
-3.5 | -0.2059 | 0.00832 | -0.0331 | -24.7476
-3 | -0.1361 | 0.00824 | -0.0333 | -16.517
-2.5 | -0.066 | 0.0083 | -0.0337 | -7.9518
-2 | 0.005 | 0.00832 | -0.0344 | 0.60096
-1.5 | 0.0757 | 0.00838 | -0.035 | 9.0334
-1 | 0.1458 | 0.00839 | -0.0357 | 17.3778
-0.5 | 0.2162 | 0.00848 | -0.0365 | 25.4953
0 | 0.2871 | 0.00854 | -0.0375 | 33.6183
0.5 | 0.3572 | 0.00858 | -0.0382 | 41.6317
1 | 0.427 | 0.00869 | -0.039 | 49.1369
1.5 | 0.4966 | 0.00889 | -0.0397 | 55.8605
2 | 0.566 | 0.00897 | -0.0403 | 63.0992
2.5 | 0.6353 | 0.00909 | -0.0407 | 69.89
3 | 0.7035 | 0.00928 | -0.0409 | 75.8082
3.5 | 0.7715 | 0.00947 | -0.041 | 81.4678
4 | 0.8388 | 0.00963 | -0.0409 | 87.1028
4.5 | 0.9045 | 0.00986 | -0.0403 | 91.7343
5 | 0.9677 | 0.01006 | -0.0392 | 96.1928
6 | 1.0797 | 0.01059 | -0.0342 | 101.9547
6.5 | 1.1148 | 0.01109 | -0.0284 | 100.523
7 | 1.1513 | 0.01195 | -0.0236 | 96.3431
7.5 | 1.1772 | 0.01339 | -0.0181 | 87.9164
8 | 1.1802 | 0.01606 | -0.0113 | 73.4869
8.5 | 1.156 | 0.02037 | -0.0034 | 56.7501
9 | 1.1326 | 0.02513 | 0.0031 | 45.0696
9.5 | 1.1096 | 0.03038 | 0.0084 | 36.524
10 | 1.0915 | 0.03562 | 0.0128 | 30.6429
11 | 1.0968 | 0.04701 | 0.0131 | 23.3312
12 | 1.1007 | 0.05814 | 0.015 | 18.9319
12.5 | 1.1037 | 0.06403 | 0.0153 | 17.2372
13 | 1.1029 | 0.07059 | 0.015 | 15.624

## 49. Re 2M Mach 0.00 (1)
BIGFOIL.COM POLAR EXPORT
NACA64-420 a=0.0
NACA64-420 a=0.0 |  |  |  | Cl Max: | 1.678 | at alpha= | 16 | deg
JavaFoil+Calcfoil stall+Eppler ext transition |  |  |  | L/D Max: | 132.985 | at alpha= | 7 | deg
Re: | 2000000 |  |  | Cd Min: | 0.00627 | at alpha= | -2.5 | deg
Mach: | 0 |  |  | Cl=0 at alpha= | -2.0318 | deg
|  |  |  | @ Cl=0.1, Cd= | 0.0063295
|  |  |  | @ Cl=0.4, Cd= | 0.006529
|  |  |  | @ Cl=0.6, Cd= | 0.0068259
alpha (deg) | Cl | Cd | Cm | Cl/Cd
-19.5 | -0.947 | 0.14801 | -0.001 | -6.397
-19 | -0.963 | 0.13985 | -0.001 | -6.888
-18.5 | -0.978 | 0.13288 | -0.002 | -7.357
-18 | -0.989 | 0.12731 | -0.002 | -7.77
-17.5 | -1.006 | 0.11405 | -0.003 | -8.823
-17 | -1.023 | 0.10123 | -0.003 | -10.108
-16.5 | -1.036 | 0.09127 | -0.004 | -11.348
-16 | -1.094 | 0.0573 | -0.005 | -19.088
-15.5 | -1.116 | 0.04462 | -0.006 | -25.005
-15 | -1.111 | 0.04248 | -0.007 | -26.162
-14.5 | -1.122 | 0.03386 | -0.007 | -33.123
-14 | -1.117 | 0.03008 | -0.008 | -37.136
-13.5 | -1.108 | 0.02665 | -0.009 | -41.584
-13 | -1.092 | 0.02444 | -0.01 | -44.672
-12.5 | -1.071 | 0.02249 | -0.01 | -47.61
-12 | -1.044 | 0.02122 | -0.011 | -49.208
-11.5 | -1.016 | 0.01941 | -0.012 | -52.348
-11 | -0.983 | 0.01815 | -0.013 | -54.142
-10.5 | -0.946 | 0.01701 | -0.013 | -55.588
-10 | -0.905 | 0.01601 | -0.014 | -56.526
-9.5 | -0.861 | 0.01511 | -0.015 | -56.998
-9 | -0.814 | 0.0143 | -0.016 | -56.887
-8.5 | -0.762 | 0.01358 | -0.016 | -56.141
-8 | -0.71 | 0.01287 | -0.017 | -55.122
-7.5 | -0.656 | 0.01228 | -0.018 | -53.388
-7 | -0.6 | 0.0118 | -0.019 | -50.874
-6.5 | -0.545 | 0.01081 | -0.02 | -50.366
-6 | -0.487 | 0.01045 | -0.02 | -46.591
-5.5 | -0.428 | 0.00982 | -0.021 | -43.613
-5 | -0.37 | 0.00978 | -0.022 | -37.807
-4.5 | -0.308 | 0.00947 | -0.023 | -32.545
-4 | -0.246 | 0.00925 | -0.024 | -26.645
-3.5 | -0.184 | 0.0063 | -0.025 | -29.232
-3 | -0.122 | 0.00631 | -0.025 | -19.274
-2.5 | -0.059 | 0.00627 | -0.026 | -9.402
-2 | 0.004 | 0.0063 | -0.027 | 0.607
-1.5 | 0.067 | 0.00634 | -0.028 | 10.536
-1 | 0.13 | 0.00632 | -0.029 | 20.541
-0.5 | 0.193 | 0.00635 | -0.029 | 30.334
0 | 0.256 | 0.00639 | -0.03 | 40.041
0.5 | 0.319 | 0.00644 | -0.031 | 49.497
1 | 0.382 | 0.0065 | -0.032 | 58.668
1.5 | 0.444 | 0.0066 | -0.033 | 67.32
2 | 0.507 | 0.00667 | -0.033 | 76.018
2.5 | 0.57 | 0.00677 | -0.034 | 84.141
3 | 0.629 | 0.00688 | -0.035 | 91.497
3.5 | 0.692 | 0.00699 | -0.036 | 98.872
4 | 0.749 | 0.00652 | -0.036 | 114.955
4.5 | 0.809 | 0.00713 | -0.037 | 113.391
5 | 0.868 | 0.0073 | -0.038 | 118.914
5.5 | 0.926 | 0.00748 | -0.039 | 123.796
6 | 0.984 | 0.00773 | -0.039 | 127.338
6.5 | 1.041 | 0.00798 | -0.04 | 130.527
7 | 1.097 | 0.00825 | -0.041 | 132.985
7.5 | 1.144 | 0.01013 | -0.041 | 112.87
8 | 1.194 | 0.0111 | -0.042 | 107.631
8.5 | 1.243 | 0.01231 | -0.042 | 100.973
9 | 1.289 | 0.01386 | -0.043 | 92.998
9.5 | 1.334 | 0.01572 | -0.043 | 84.883
10 | 1.37 | 0.02132 | -0.044 | 64.27
10.5 | 1.413 | 0.02254 | -0.044 | 62.697
11 | 1.453 | 0.02383 | -0.045 | 60.973
11.5 | 1.49 | 0.02527 | -0.045 | 58.964
12 | 1.525 | 0.02674 | -0.046 | 57.023
12.5 | 1.556 | 0.02832 | -0.047 | 54.942
13 | 1.585 | 0.03008 | -0.047 | 52.677
13.5 | 1.61 | 0.03185 | -0.048 | 50.547
14 | 1.632 | 0.0337 | -0.048 | 48.417
14.5 | 1.65 | 0.03575 | -0.049 | 46.165
15 | 1.666 | 0.03796 | -0.049 | 43.879
15.5 | 1.674 | 0.04031 | -0.05 | 41.525
16 | 1.678 | 0.04286 | -0.05 | 39.143
16.5 | 1.678 | 0.04564 | -0.051 | 36.771
17 | 1.675 | 0.04825 | -0.051 | 34.713
17.5 | 1.667 | 0.05158 | -0.052 | 32.32
18 | 1.657 | 0.05486 | -0.052 | 30.198
18.5 | 1.642 | 0.05855 | -0.053 | 28.047
19 | 1.624 | 0.06258 | -0.053 | 25.953
19.5 | 1.604 | 0.06643 | -0.054 | 24.152
20 | 1.579 | 0.07127 | -0.054 | 22.149

## 50. Re 2M Mach 0.00 (2)
BIGFOIL.COM POLAR EXPORT
NACA64-420 a=0.0
NACA64-420 a=0.0 |  |  |  | Cl Max: | 1.391 | at alpha= | 20 | deg
XFOIL ncrit=9 |  |  |  | L/D Max: | 144.986 | at alpha= | 7 | deg
Re: | 2000000 |  |  | Cd Min: | 0.09358 | at alpha= | 20 | deg
Mach: | 0 |  |  | Cl=0 at alpha= | -2.0268 | deg
|  |  |  | @ Cl=0.1, Cd= | 0.0060257
|  |  |  | @ Cl=0.4, Cd= | 0.0061425
|  |  |  | @ Cl=0.6, Cd= | 0.0063093
alpha (deg) | Cl | Cd | Cm | Cl/Cd
-20 | -1.235 | 0.06463 | -0.051 | -19.1088
-19.5 | -1.234 | 0.05864 | -0.0531 | -21.0437
-19 | -1.2282 | 0.05347 | -0.0547 | -22.9699
-18 | -1.2165 | 0.04421 | -0.056 | -27.5164
-17.5 | -1.1951 | 0.04021 | -0.0586 | -29.7215
-16.5 | -1.1702 | 0.03365 | -0.0573 | -34.7756
-15 | -1.1399 | 0.02445 | -0.0524 | -46.6217
-14.5 | -1.1158 | 0.02257 | -0.0509 | -49.4373
-14 | -1.0885 | 0.02095 | -0.0494 | -51.957
-13.5 | -1.0596 | 0.01952 | -0.0477 | -54.2828
-12.5 | -0.9974 | 0.01713 | -0.0441 | -58.2253
-12 | -0.9647 | 0.01614 | -0.0421 | -59.7708
-11.5 | -0.9365 | 0.01508 | -0.0392 | -62.1021
-11 | -0.9049 | 0.01427 | -0.0364 | -63.4128
-10.5 | -0.8735 | 0.01366 | -0.033 | -63.9458
-10 | -0.835 | 0.01324 | -0.0306 | -63.0665
-9.5 | -0.7941 | 0.0126 | -0.0287 | -63.0238
-9 | -0.7475 | 0.01212 | -0.0277 | -61.6749
-8.5 | -0.6981 | 0.0117 | -0.0271 | -59.6667
-8 | -0.6475 | 0.0113 | -0.0266 | -57.3009
-7.5 | -0.5968 | 0.01084 | -0.0262 | -55.0554
-7 | -0.5437 | 0.0105 | -0.0261 | -51.781
-6.5 | -0.4904 | 0.01013 | -0.0261 | -48.4107
-6 | -0.4359 | 0.00981 | -0.0262 | -44.4343
-5.5 | -0.3818 | 0.00943 | -0.0263 | -40.4878
-5 | -0.3281 | 0.00893 | -0.0264 | -36.7413
-4.5 | -0.2744 | 0.00845 | -0.0266 | -32.4734
-4 | -0.2231 | 0.00758 | -0.0265 | -29.4327
-3.5 | -0.175 | 0.00629 | -0.0261 | -27.8219
-3 | -0.1163 | 0.00618 | -0.0269 | -18.8188
-2.5 | -0.0565 | 0.00609 | -0.0279 | -9.2775
-2 | 0.0032 | 0.00605 | -0.0288 | 0.52893
-1 | 0.1227 | 0.00602 | -0.0308 | 20.3821
-0.5 | 0.1831 | 0.00605 | -0.0318 | 30.2645
0 | 0.2428 | 0.00606 | -0.0328 | 40.066
0.5 | 0.3024 | 0.00613 | -0.0338 | 49.3312
1 | 0.3627 | 0.00613 | -0.0349 | 59.168
1.5 | 0.4225 | 0.00615 | -0.0359 | 68.6992
2 | 0.4817 | 0.00625 | -0.0369 | 77.072
2.5 | 0.5413 | 0.00627 | -0.0379 | 86.3317
3 | 0.601 | 0.00631 | -0.0389 | 95.2456
3.5 | 0.6599 | 0.00638 | -0.0398 | 103.4326
4 | 0.7184 | 0.00648 | -0.0407 | 110.8642
4.5 | 0.7777 | 0.00652 | -0.0417 | 119.2791
5 | 0.8354 | 0.00665 | -0.0425 | 125.6241
5.5 | 0.8937 | 0.00672 | -0.0433 | 132.9911
6 | 0.9503 | 0.0069 | -0.044 | 137.7246
6.5 | 1.0077 | 0.00702 | -0.0447 | 143.547
7 | 1.0613 | 0.00732 | -0.0448 | 144.9863
7.5 | 1.105 | 0.00811 | -0.0435 | 136.2515
8 | 1.1394 | 0.00918 | -0.0408 | 124.1176
8.5 | 1.1694 | 0.01015 | -0.0372 | 115.2118
9 | 1.1773 | 0.01123 | -0.0298 | 104.8353
9.5 | 1.1834 | 0.01275 | -0.0233 | 92.8157
10 | 1.1905 | 0.01463 | -0.0179 | 81.3739
10.5 | 1.1966 | 0.01681 | -0.013 | 71.1838
11 | 1.1988 | 0.01924 | -0.0079 | 62.3077
12 | 1.2332 | 0.02499 | -0.0057 | 49.3477
12.5 | 1.2434 | 0.02811 | -0.0035 | 44.2334
13 | 1.2496 | 0.03174 | -0.0015 | 39.3699
13.5 | 1.2542 | 0.03573 | 0.0001 | 35.1022
14 | 1.2644 | 0.03944 | 0.0011 | 32.0588
14.5 | 1.2764 | 0.04313 | 0.0019 | 29.5942
15 | 1.2893 | 0.04687 | 0.0024 | 27.508
15.5 | 1.3037 | 0.05057 | 0.0027 | 25.7801
16 | 1.3172 | 0.05444 | 0.0028 | 24.1954
16.5 | 1.331 | 0.05843 | 0.0026 | 22.7794
17 | 1.3413 | 0.06287 | 0.0023 | 21.3345
17.5 | 1.3514 | 0.06748 | 0.0018 | 20.0267
18 | 1.3648 | 0.07179 | 0.001 | 19.011
18.5 | 1.3745 | 0.07665 | 0 | 17.9322
19 | 1.3786 | 0.08235 | -0.0013 | 16.7407
19.5 | 1.3851 | 0.08786 | -0.0029 | 15.7649
20 | 1.391 | 0.09358 | -0.0047 | 14.8643

## 51. Re 2M Mach 0.10 (1)
BIGFOIL.COM POLAR EXPORT
NACA64-420 a=0.0
NACA64-420 a=0.0 |  |  |  | Cl Max: | 1.666 | at alpha= | 16 | deg
JavaFoil+Calcfoil stall+Eppler ext transition |  |  |  | L/D Max: | 132.211 | at alpha= | 7 | deg
Re: | 2000000 |  |  | Cd Min: | 0.00629 | at alpha= | -3.5 | deg
Mach: | 0.1 |  |  | Cl=0 at alpha= | -2.0318 | deg
|  |  |  | @ Cl=0.1, Cd= | 0.0063452
|  |  |  | @ Cl=0.4, Cd= | 0.0065706
|  |  |  | @ Cl=0.6, Cd= | 0.0068305
alpha (deg) | Cl | Cd | Cm | Cl/Cd
-19.5 | -0.902 | 0.15384 | -0.001 | -5.861
-19 | -0.922 | 0.14408 | -0.001 | -6.399
-18.5 | -0.939 | 0.13859 | -0.002 | -6.776
-18 | -0.956 | 0.13094 | -0.002 | -7.298
-17.5 | -0.972 | 0.12032 | -0.003 | -8.08
-17 | -0.99 | 0.10872 | -0.003 | -9.103
-16.5 | -1.001 | 0.10135 | -0.004 | -9.874
-16 | -1.027 | 0.08264 | -0.005 | -12.43
-15.5 | -1.09 | 0.04889 | -0.006 | -22.296
-15 | -1.083 | 0.04916 | -0.007 | -22.027
-14.5 | -1.106 | 0.03591 | -0.007 | -30.801
-14 | -1.105 | 0.03132 | -0.008 | -35.291
-13.5 | -1.099 | 0.0279 | -0.009 | -39.376
-13 | -1.086 | 0.02511 | -0.01 | -43.243
-12.5 | -1.067 | 0.02308 | -0.01 | -46.224
-12 | -1.042 | 0.02167 | -0.011 | -48.101
-11.5 | -1.015 | 0.01977 | -0.012 | -51.349
-11 | -0.983 | 0.01844 | -0.013 | -53.315
-10.5 | -0.947 | 0.01727 | -0.013 | -54.818
-10 | -0.907 | 0.01622 | -0.014 | -55.892
-9.5 | -0.863 | 0.01529 | -0.015 | -56.48
-9 | -0.816 | 0.01449 | -0.016 | -56.322
-8.5 | -0.765 | 0.01371 | -0.016 | -55.771
-8 | -0.712 | 0.013 | -0.017 | -54.768
-7.5 | -0.658 | 0.01238 | -0.018 | -53.146
-7 | -0.602 | 0.01188 | -0.019 | -50.688
-6.5 | -0.547 | 0.01088 | -0.02 | -50.27
-6 | -0.489 | 0.0105 | -0.021 | -46.542
-5.5 | -0.43 | 0.00946 | -0.021 | -45.468
-5 | -0.372 | 0.0098 | -0.022 | -37.928
-4.5 | -0.31 | 0.00948 | -0.023 | -32.677
-4 | -0.248 | 0.00925 | -0.024 | -26.749
-3.5 | -0.185 | 0.00629 | -0.025 | -29.4
-3 | -0.122 | 0.00631 | -0.026 | -19.365
-2.5 | -0.059 | 0.0063 | -0.026 | -9.407
-2 | 0.004 | 0.00629 | -0.027 | 0.61
-1.5 | 0.067 | 0.00634 | -0.028 | 10.594
-1 | 0.13 | 0.00635 | -0.029 | 20.55
-0.5 | 0.194 | 0.00639 | -0.03 | 30.296
0 | 0.257 | 0.00641 | -0.03 | 40.096
0.5 | 0.32 | 0.00647 | -0.031 | 49.528
1 | 0.383 | 0.00656 | -0.032 | 58.438
1.5 | 0.447 | 0.0066 | -0.033 | 67.723
2 | 0.51 | 0.00669 | -0.034 | 76.248
2.5 | 0.573 | 0.00679 | -0.034 | 84.342
3 | 0.633 | 0.00688 | -0.035 | 91.935
3.5 | 0.695 | 0.007 | -0.036 | 99.304
4 | 0.752 | 0.00656 | -0.037 | 114.665
4.5 | 0.812 | 0.00717 | -0.037 | 113.286
5 | 0.871 | 0.00733 | -0.038 | 118.804
5.5 | 0.93 | 0.00755 | -0.039 | 123.231
6 | 0.988 | 0.00778 | -0.039 | 127.021
6.5 | 1.045 | 0.00803 | -0.04 | 130.246
7 | 1.101 | 0.00833 | -0.041 | 132.211
7.5 | 1.148 | 0.01027 | -0.041 | 111.764
8 | 1.199 | 0.01128 | -0.042 | 106.261
8.5 | 1.247 | 0.0125 | -0.042 | 99.83
9 | 1.294 | 0.01415 | -0.043 | 91.453
9.5 | 1.339 | 0.01596 | -0.044 | 83.864
10 | 1.375 | 0.02159 | -0.044 | 63.69
10.5 | 1.417 | 0.02283 | -0.044 | 62.075
11 | 1.457 | 0.02418 | -0.045 | 60.263
11.5 | 1.493 | 0.02571 | -0.046 | 58.086
12 | 1.527 | 0.02724 | -0.046 | 56.058
12.5 | 1.558 | 0.02877 | -0.047 | 54.138
13 | 1.585 | 0.03058 | -0.047 | 51.829
13.5 | 1.609 | 0.03241 | -0.048 | 49.647
14 | 1.629 | 0.03445 | -0.049 | 47.302
14.5 | 1.646 | 0.03646 | -0.049 | 45.154
15 | 1.659 | 0.0387 | -0.05 | 42.875
15.5 | 1.665 | 0.04115 | -0.05 | 40.457
16 | 1.666 | 0.04374 | -0.051 | 38.101
16.5 | 1.664 | 0.04667 | -0.051 | 35.65
17 | 1.656 | 0.04963 | -0.052 | 33.378
17.5 | 1.646 | 0.05284 | -0.052 | 31.147
18 | 1.631 | 0.05669 | -0.052 | 28.766
18.5 | 1.612 | 0.06025 | -0.053 | 26.761
19 | 1.59 | 0.06449 | -0.053 | 24.658
19.5 | 1.566 | 0.06859 | -0.054 | 22.828
20 | 1.535 | 0.07369 | -0.054 | 20.827

## 52. Re 2M Mach 0.10 (2)
BIGFOIL.COM POLAR EXPORT
NACA64-420 a=0.0
NACA64-420 a=0.0 |  |  |  | Cl Max: | 1.3839 | at alpha= | 20 | deg
XFOIL ncrit=9 |  |  |  | L/D Max: | 144.939 | at alpha= | 7 | deg
Re: | 2000000 |  |  | Cd Min: | 0.09652 | at alpha= | 20 | deg
Mach: | 0.1 |  |  | Cl=0 at alpha= | -2.0274 | deg
|  |  |  | @ Cl=0.1, Cd= | 0.0060596
|  |  |  | @ Cl=0.4, Cd= | 0.0061616
|  |  |  | @ Cl=0.6, Cd= | 0.0063267
alpha (deg) | Cl | Cd | Cm | Cl/Cd
-20 | -1.2165 | 0.06882 | -0.0509 | -17.6765
-19.5 | -1.2191 | 0.06211 | -0.0536 | -19.6281
-19 | -1.215 | 0.05655 | -0.0555 | -21.4854
-18 | -1.2041 | 0.04632 | -0.0582 | -25.9953
-17.5 | -1.188 | 0.0421 | -0.06 | -28.2185
-17 | -1.1804 | 0.03823 | -0.0595 | -30.8763
-16.5 | -1.1639 | 0.03516 | -0.059 | -33.103
-16 | -1.1503 | 0.03201 | -0.0581 | -35.9356
-15.5 | -1.1323 | 0.02936 | -0.057 | -38.5661
-15 | -1.1344 | 0.02552 | -0.0545 | -44.4514
-14.5 | -1.1138 | 0.02334 | -0.0528 | -47.7207
-14 | -1.0871 | 0.02161 | -0.0512 | -50.3054
-13.5 | -1.0575 | 0.02014 | -0.0496 | -52.5074
-13 | -1.0282 | 0.01875 | -0.0477 | -54.8373
-12.5 | -0.9962 | 0.01756 | -0.0459 | -56.7312
-12 | -0.9631 | 0.01651 | -0.0439 | -58.3343
-11 | -0.902 | 0.01453 | -0.0385 | -62.0785
-10.5 | -0.8698 | 0.01383 | -0.0354 | -62.8923
-10 | -0.8359 | 0.01337 | -0.032 | -62.5206
-9.5 | -0.7955 | 0.01274 | -0.0299 | -62.4411
-9 | -0.7498 | 0.01223 | -0.0287 | -61.3083
-8.5 | -0.7007 | 0.01179 | -0.0279 | -59.4317
-8 | -0.6495 | 0.01142 | -0.0274 | -56.8739
-7.5 | -0.5993 | 0.01091 | -0.0268 | -54.9313
-7 | -0.5462 | 0.01056 | -0.0266 | -51.7235
-6.5 | -0.4926 | 0.01019 | -0.0265 | -48.3415
-6 | -0.4378 | 0.00987 | -0.0266 | -44.3566
-5.5 | -0.3834 | 0.00948 | -0.0267 | -40.443
-5 | -0.3296 | 0.00898 | -0.0267 | -36.7038
-4.5 | -0.2754 | 0.00852 | -0.0269 | -32.3239
-4 | -0.2239 | 0.00765 | -0.0268 | -29.268
-3.5 | -0.1761 | 0.00632 | -0.0263 | -27.8639
-3 | -0.117 | 0.00619 | -0.0271 | -18.9015
-2.5 | -0.0568 | 0.00611 | -0.0281 | -9.2962
-2 | 0.0033 | 0.00607 | -0.029 | 0.54366
-1.5 | 0.0632 | 0.00609 | -0.0299 | 10.3777
-1 | 0.1237 | 0.00604 | -0.031 | 20.4801
-0.5 | 0.1844 | 0.00607 | -0.032 | 30.3789
0 | 0.2444 | 0.00609 | -0.033 | 40.1314
0.5 | 0.3045 | 0.00614 | -0.034 | 49.5928
1 | 0.3652 | 0.00615 | -0.0351 | 59.3821
1.5 | 0.4253 | 0.00617 | -0.0361 | 68.9303
2.5 | 0.5449 | 0.00629 | -0.0381 | 86.6296
3 | 0.605 | 0.00633 | -0.0391 | 95.5766
3.5 | 0.6641 | 0.00642 | -0.04 | 103.4424
4 | 0.7232 | 0.0065 | -0.0409 | 111.2615
5 | 0.8408 | 0.00669 | -0.0426 | 125.6801
5.5 | 0.8997 | 0.00676 | -0.0435 | 133.0917
6 | 0.9568 | 0.00694 | -0.0441 | 137.8674
6.5 | 1.0143 | 0.00707 | -0.0447 | 143.4653
7 | 1.0682 | 0.00737 | -0.0448 | 144.9389
7.5 | 1.1107 | 0.00822 | -0.0432 | 135.1217
8 | 1.1445 | 0.00929 | -0.0403 | 123.197
8.5 | 1.1716 | 0.0103 | -0.0361 | 113.7476
9 | 1.1757 | 0.01146 | -0.0281 | 102.5916
9.5 | 1.182 | 0.0131 | -0.0218 | 90.229
10 | 1.1885 | 0.0151 | -0.0165 | 78.7086
10.5 | 1.1939 | 0.01741 | -0.0116 | 68.5755
11 | 1.1958 | 0.01992 | -0.0066 | 60.0301
12 | 1.2296 | 0.02594 | -0.0046 | 47.4017
12.5 | 1.239 | 0.02921 | -0.0025 | 42.417
13 | 1.2445 | 0.03301 | -0.0006 | 37.7007
13.5 | 1.2499 | 0.03701 | 0.001 | 33.772
14 | 1.26 | 0.04081 | 0.002 | 30.8748
14.5 | 1.2722 | 0.04455 | 0.0028 | 28.5567
15 | 1.2856 | 0.04834 | 0.0032 | 26.595
15.5 | 1.2983 | 0.05229 | 0.0034 | 24.8288
16 | 1.3118 | 0.05629 | 0.0035 | 23.3043
16.5 | 1.3247 | 0.06044 | 0.0033 | 21.9176
17 | 1.3347 | 0.065 | 0.0029 | 20.5338
17.5 | 1.3473 | 0.06945 | 0.0023 | 19.3996
18 | 1.3581 | 0.07418 | 0.0014 | 18.3082
18.5 | 1.3656 | 0.07945 | 0.0003 | 17.1882
19 | 1.3671 | 0.08559 | -0.0012 | 15.9727
19.5 | 1.3783 | 0.09062 | -0.0028 | 15.2097
20 | 1.3839 | 0.09652 | -0.0047 | 14.338

## 53. Re 2M Mach 0.25 (1)
BIGFOIL.COM POLAR EXPORT
NACA64-420 a=0.0
NACA64-420 a=0.0 |  |  |  | Cl Max: | 1.604 | at alpha= | 14.5 | deg
JavaFoil+Calcfoil stall+Eppler ext transition |  |  |  | L/D Max: | 126.943 | at alpha= | 6.5 | deg
Re: | 2000000 |  |  | Cd Min: | 0.00636 | at alpha= | -2.5 | deg
Mach: | 0.25 |  |  | Cl=0 at alpha= | -2.0308 | deg
|  |  |  | @ Cl=0.1, Cd= | 0.0064209
|  |  |  | @ Cl=0.4, Cd= | 0.0066511
|  |  |  | @ Cl=0.6, Cd= | 0.0068947
alpha (deg) | Cl | Cd | Cm | Cl/Cd
-17.5 | -0.717 | 0.13909 | -0.002 | -5.154
-17 | -0.76 | 0.13031 | -0.003 | -5.833
-16.5 | -0.8 | 0.12191 | -0.003 | -6.558
-16 | -0.834 | 0.11356 | -0.004 | -7.346
-15.5 | -0.863 | 0.10649 | -0.004 | -8.101
-15 | -0.888 | 0.09847 | -0.005 | -9.017
-14.5 | -0.911 | 0.08823 | -0.006 | -10.322
-14 | -1.004 | 0.04353 | -0.008 | -23.057
-13.5 | -1.001 | 0.04427 | -0.009 | -22.613
-13 | -1.021 | 0.03433 | -0.01 | -29.738
-12.5 | -1.028 | 0.02784 | -0.01 | -36.932
-12 | -1.022 | 0.02416 | -0.011 | -42.301
-11.5 | -1.004 | 0.02194 | -0.012 | -45.789
-11 | -0.979 | 0.02051 | -0.013 | -47.738
-10.5 | -0.949 | 0.019 | -0.014 | -49.943
-10 | -0.914 | 0.01752 | -0.014 | -52.181
-9.5 | -0.874 | 0.01652 | -0.015 | -52.89
-9 | -0.828 | 0.01544 | -0.016 | -53.612
-8.5 | -0.778 | 0.01447 | -0.017 | -53.73
-8 | -0.725 | 0.01374 | -0.018 | -52.748
-7.5 | -0.67 | 0.01307 | -0.018 | -51.289
-7 | -0.615 | 0.01239 | -0.019 | -49.612
-6.5 | -0.558 | 0.0113 | -0.02 | -49.427
-6 | -0.499 | 0.01089 | -0.021 | -45.857
-5.5 | -0.439 | 0.01052 | -0.022 | -41.765
-5 | -0.378 | 0.00944 | -0.023 | -40.092
-4.5 | -0.318 | 0.00975 | -0.024 | -32.607
-4 | -0.254 | 0.0095 | -0.025 | -26.772
-3.5 | -0.19 | 0.00637 | -0.025 | -29.827
-3 | -0.126 | 0.00642 | -0.026 | -19.555
-2.5 | -0.061 | 0.00636 | -0.027 | -9.574
-2 | 0.004 | 0.00638 | -0.028 | 0.618
-1.5 | 0.069 | 0.00644 | -0.029 | 10.716
-1 | 0.134 | 0.0064 | -0.03 | 20.935
-0.5 | 0.199 | 0.00643 | -0.03 | 30.933
0 | 0.264 | 0.00646 | -0.031 | 40.869
0.5 | 0.329 | 0.00658 | -0.032 | 49.99
1 | 0.394 | 0.00664 | -0.033 | 59.325
1.5 | 0.459 | 0.00676 | -0.034 | 67.893
2 | 0.524 | 0.00686 | -0.035 | 76.371
2.5 | 0.589 | 0.00697 | -0.035 | 84.432
3 | 0.646 | 0.00658 | -0.036 | 98.194
3.5 | 0.708 | 0.00715 | -0.037 | 98.998
4 | 0.77 | 0.00725 | -0.037 | 106.085
4.5 | 0.831 | 0.0074 | -0.038 | 112.307
5 | 0.892 | 0.00759 | -0.039 | 117.481
5.5 | 0.952 | 0.00783 | -0.04 | 121.499
6 | 1.011 | 0.00811 | -0.04 | 124.735
6.5 | 1.069 | 0.00842 | -0.041 | 126.943
7 | 1.124 | 0.00917 | -0.042 | 122.526
7.5 | 1.173 | 0.01108 | -0.042 | 105.878
8 | 1.224 | 0.01218 | -0.043 | 100.499
8.5 | 1.272 | 0.01368 | -0.043 | 92.982
9 | 1.318 | 0.0156 | -0.044 | 84.505
9.5 | 1.362 | 0.018 | -0.044 | 75.632
10 | 1.398 | 0.02327 | -0.045 | 60.101
10.5 | 1.439 | 0.02474 | -0.045 | 58.144
11 | 1.475 | 0.02627 | -0.046 | 56.154
11.5 | 1.507 | 0.02802 | -0.047 | 53.789
12 | 1.536 | 0.02981 | -0.047 | 51.516
12.5 | 1.56 | 0.03172 | -0.048 | 49.165
13 | 1.579 | 0.0337 | -0.048 | 46.86
13.5 | 1.593 | 0.03605 | -0.049 | 44.181
14 | 1.601 | 0.03842 | -0.05 | 41.677
14.5 | 1.604 | 0.04098 | -0.05 | 39.149
15 | 1.601 | 0.04357 | -0.051 | 36.755
15.5 | 1.587 | 0.04694 | -0.051 | 33.811
16 | 1.566 | 0.05039 | -0.052 | 31.075
16.5 | 1.537 | 0.05449 | -0.052 | 28.204
17 | 1.502 | 0.05844 | -0.052 | 25.696
17.5 | 1.459 | 0.0633 | -0.053 | 23.055
18 | 1.41 | 0.06885 | -0.053 | 20.485
18.5 | 1.356 | 0.07414 | -0.053 | 18.29
19 | 1.293 | 0.08237 | -0.053 | 15.7
19.5 | 1.225 | 0.09142 | -0.053 | 13.402

## 54. Re 2M Mach 0.25 (2)
BIGFOIL.COM POLAR EXPORT
NACA64-420 a=0.0
NACA64-420 a=0.0 |  |  |  | Cl Max: | 1.3295 | at alpha= | 19.5 | deg
XFOIL ncrit=9 |  |  |  | L/D Max: | 143.065 | at alpha= | 6.5 | deg
Re: | 2000000 |  |  | Cd Min: | 0.11524 | at alpha= | 20 | deg
Mach: | 0.25 |  |  | Cl=0 at alpha= | -2.0309 | deg
|  |  |  | @ Cl=0.1, Cd= | 0.0061446
|  |  |  | @ Cl=0.4, Cd= | 0.0062807
|  |  |  | @ Cl=0.6, Cd= | 0.0064598
alpha (deg) | Cl | Cd | Cm | Cl/Cd
-20 | -1.0466 | 0.10409 | -0.0389 | -10.0548
-19.5 | -1.0921 | 0.08878 | -0.0483 | -12.3012
-19 | -1.1194 | 0.07735 | -0.0547 | -14.4719
-18.5 | -1.135 | 0.06827 | -0.059 | -16.6252
-18 | -1.1364 | 0.06035 | -0.0639 | -18.8302
-17.5 | -1.1434 | 0.05383 | -0.0654 | -21.2409
-17 | -1.1427 | 0.04826 | -0.0662 | -23.678
-16.5 | -1.1319 | 0.04388 | -0.0665 | -25.7954
-16 | -1.1229 | 0.03958 | -0.0663 | -28.3704
-15.5 | -1.1093 | 0.03588 | -0.0656 | -30.9169
-15 | -1.0944 | 0.0325 | -0.0646 | -33.6738
-14.5 | -1.0975 | 0.02821 | -0.0624 | -38.9046
-14 | -1.0722 | 0.02597 | -0.0608 | -41.2861
-13.5 | -1.0468 | 0.02382 | -0.059 | -43.9463
-13 | -1.0169 | 0.02204 | -0.0573 | -46.1388
-12.5 | -0.9865 | 0.02039 | -0.0553 | -48.3816
-12 | -0.9542 | 0.0189 | -0.0532 | -50.4868
-11.5 | -0.9198 | 0.01764 | -0.0511 | -52.1429
-11 | -0.8876 | 0.01637 | -0.0486 | -54.2211
-10.5 | -0.8539 | 0.01528 | -0.046 | -55.8835
-10 | -0.8186 | 0.01441 | -0.0431 | -56.8078
-9.5 | -0.7849 | 0.01362 | -0.0397 | -57.6285
-9 | -0.7562 | 0.01291 | -0.0351 | -58.5747
-8.5 | -0.7113 | 0.01234 | -0.033 | -57.6418
-8 | -0.6621 | 0.01186 | -0.0316 | -55.8263
-7.5 | -0.6111 | 0.01137 | -0.0305 | -53.7467
-7 | -0.5589 | 0.01091 | -0.0297 | -51.2282
-6.5 | -0.5033 | 0.01055 | -0.0294 | -47.7062
-6 | -0.4488 | 0.01014 | -0.0289 | -44.2604
-5.5 | -0.3924 | 0.00975 | -0.0288 | -40.2462
-5 | -0.3365 | 0.00933 | -0.0287 | -36.0665
-4.5 | -0.2813 | 0.00878 | -0.0286 | -32.0387
-4 | -0.2271 | 0.00808 | -0.0284 | -28.1064
-3.5 | -0.1815 | 0.0065 | -0.0274 | -27.9231
-3 | -0.1204 | 0.00627 | -0.0282 | -19.2026
-2.5 | -0.0584 | 0.0062 | -0.0291 | -9.4194
-1.5 | 0.0661 | 0.00615 | -0.031 | 10.748
-1 | 0.1287 | 0.00614 | -0.032 | 20.9609
-0.5 | 0.1911 | 0.00617 | -0.033 | 30.9724
0.5 | 0.316 | 0.00623 | -0.0351 | 50.7223
1 | 0.3786 | 0.00626 | -0.0362 | 60.4792
1.5 | 0.4405 | 0.00632 | -0.0371 | 69.6994
2 | 0.5024 | 0.00639 | -0.0381 | 78.6228
2.5 | 0.5648 | 0.00642 | -0.0392 | 87.9751
3 | 0.6267 | 0.00649 | -0.0401 | 96.5639
3.5 | 0.6873 | 0.00662 | -0.0408 | 103.8218
4 | 0.7497 | 0.00666 | -0.0418 | 112.5676
4.5 | 0.811 | 0.00673 | -0.0426 | 120.5052
5 | 0.8712 | 0.00687 | -0.0433 | 126.8122
5.5 | 0.9322 | 0.00698 | -0.044 | 133.553
6 | 0.9919 | 0.00713 | -0.0444 | 139.1164
6.5 | 1.0501 | 0.00734 | -0.0447 | 143.0654
7 | 1.1042 | 0.00772 | -0.0442 | 143.0311
7.5 | 1.1413 | 0.00875 | -0.0412 | 130.4343
8 | 1.1643 | 0.00995 | -0.0359 | 117.0151
8.5 | 1.1666 | 0.01122 | -0.0274 | 103.975
9 | 1.1713 | 0.01305 | -0.0206 | 89.7548
9.5 | 1.1757 | 0.01531 | -0.0149 | 76.7929
10 | 1.1775 | 0.01802 | -0.0096 | 65.3441
10.5 | 1.1766 | 0.0211 | -0.0047 | 55.763
11 | 1.1772 | 0.024 | 0.0001 | 49.05
12 | 1.2102 | 0.03141 | 0.0007 | 38.5291
12.5 | 1.215 | 0.03549 | 0.0026 | 34.235
13 | 1.2179 | 0.03994 | 0.0042 | 30.4932
13.5 | 1.223 | 0.04442 | 0.0054 | 27.5326
14 | 1.2347 | 0.04854 | 0.0061 | 25.4368
14.5 | 1.2466 | 0.05274 | 0.0066 | 23.6367
15 | 1.26 | 0.05697 | 0.0068 | 22.1169
15.5 | 1.2735 | 0.06131 | 0.0068 | 20.7715
16 | 1.2861 | 0.06589 | 0.0066 | 19.5189
16.5 | 1.293 | 0.07123 | 0.006 | 18.1525
17 | 1.3048 | 0.0762 | 0.0053 | 17.1234
17.5 | 1.3142 | 0.0816 | 0.0042 | 16.1054
18 | 1.3194 | 0.08762 | 0.0027 | 15.0582
18.5 | 1.3205 | 0.09439 | 0.0007 | 13.9898
19 | 1.3268 | 0.10064 | -0.0014 | 13.1836
19.5 | 1.3295 | 0.10749 | -0.0039 | 12.3686
20 | 1.3271 | 0.11524 | -0.0072 | 11.516

## 55. Re 2M Mach 0.50 (1)
BIGFOIL.COM POLAR EXPORT
NACA64-420 a=0.0
NACA64-420 a=0.0 |  |  |  | Cl Max: | 1.437 | at alpha= | 10 | deg
JavaFoil+Calcfoil stall+Eppler ext transition |  |  |  | L/D Max: | 112.326 | at alpha= | 6 | deg
Re: | 2000000 |  |  | Cd Min: | 0.0067 | at alpha= | -3 | deg
Mach: | 0.5 |  |  | Cl=0 at alpha= | -2.0278 | deg
|  |  |  | @ Cl=0.1, Cd= | 0.0067952
|  |  |  | @ Cl=0.4, Cd= | 0.0072306
|  |  |  | @ Cl=0.6, Cd= | 0.0076126
alpha (deg) | Cl | Cd | Cm | Cl/Cd
-20 | -1.03 | 0.17754 | -0.001 | -5.801
-19.5 | -1.002 | 0.17575 | -0.001 | -5.701
-19 | -0.974 | 0.17225 | -0.002 | -5.657
-18.5 | -0.944 | 0.16415 | -0.002 | -5.75
-18 | -0.916 | 0.15979 | -0.002 | -5.73
-17.5 | -0.887 | 0.15392 | -0.003 | -5.766
-17 | -0.861 | 0.15476 | -0.003 | -5.562
-16.5 | -0.83 | 0.14342 | -0.003 | -5.786
-16 | -0.801 | 0.13868 | -0.004 | -5.776
-15.5 | -0.773 | 0.13312 | -0.004 | -5.804
-15 | -0.745 | 0.12717 | -0.004 | -5.854
-14.5 | -0.716 | 0.12658 | -0.005 | -5.658
-14 | -0.686 | 0.11885 | -0.005 | -5.774
-13.5 | -0.658 | 0.11315 | -0.005 | -5.814
-13 | -0.63 | 0.10964 | -0.006 | -5.743
-12.5 | -0.601 | 0.10531 | -0.006 | -5.709
-12 | -0.573 | 0.10317 | -0.007 | -5.555
-11.5 | -0.544 | 0.11223 | -0.007 | -4.851
-11 | -0.516 | 0.09454 | -0.007 | -5.459
-10.5 | -0.488 | 0.07587 | -0.008 | -6.434
-10 | -0.46 | 0.07115 | -0.009 | -6.468
-9.5 | -0.708 | 0.06034 | -0.011 | -11.741
-9 | -0.822 | 0.02244 | -0.017 | -36.643
-8.5 | -0.799 | 0.01968 | -0.018 | -40.578
-8 | -0.76 | 0.01799 | -0.019 | -42.227
-7.5 | -0.713 | 0.01657 | -0.02 | -43.035
-7 | -0.66 | 0.01534 | -0.021 | -43.036
-6.5 | -0.603 | 0.01433 | -0.022 | -42.049
-6 | -0.543 | 0.01283 | -0.023 | -42.34
-5.5 | -0.48 | 0.0122 | -0.024 | -39.308
-5 | -0.414 | 0.01163 | -0.025 | -35.609
-4.5 | -0.347 | 0.01115 | -0.026 | -31.137
-4 | -0.279 | 0.01073 | -0.027 | -25.99
-3.5 | -0.209 | 0.01037 | -0.028 | -20.179
-3 | -0.14 | 0.0067 | -0.029 | -20.93
-2.5 | -0.068 | 0.0067 | -0.03 | -10.155
-2 | 0.004 | 0.00677 | -0.031 | 0.652
-1.5 | 0.077 | 0.00677 | -0.032 | 11.39
-1 | 0.15 | 0.00685 | -0.033 | 21.876
-0.5 | 0.222 | 0.00693 | -0.034 | 32.124
0 | 0.293 | 0.00677 | -0.035 | 43.312
0.5 | 0.364 | 0.00719 | -0.036 | 50.694
1 | 0.435 | 0.00727 | -0.036 | 59.863
1.5 | 0.506 | 0.00742 | -0.037 | 68.246
2 | 0.577 | 0.00756 | -0.038 | 76.266
2.5 | 0.647 | 0.00772 | -0.039 | 83.795
3 | 0.711 | 0.00791 | -0.04 | 89.859
3.5 | 0.779 | 0.00812 | -0.041 | 95.992
4 | 0.847 | 0.00832 | -0.041 | 101.832
4.5 | 0.914 | 0.00867 | -0.042 | 105.454
5 | 0.98 | 0.00902 | -0.043 | 108.642
5.5 | 1.046 | 0.00944 | -0.044 | 110.751
6 | 1.11 | 0.00988 | -0.045 | 112.326
6.5 | 1.165 | 0.01228 | -0.045 | 94.936
7 | 1.222 | 0.01379 | -0.046 | 88.625
7.5 | 1.274 | 0.01558 | -0.046 | 81.815
8 | 1.321 | 0.0181 | -0.047 | 72.977
8.5 | 1.363 | 0.02131 | -0.047 | 63.964
9 | 1.393 | 0.02866 | -0.048 | 48.607
9.5 | 1.422 | 0.03096 | -0.048 | 45.927
10 | 1.437 | 0.03374 | -0.049 | 42.596
10.5 | 1.426 | 0.037 | -0.05 | 38.529
11 | 1.363 | 0.04072 | -0.05 | 33.474
11.5 | 1.025 | 0.04833 | -0.051 | 21.201
12 | 0.795 | 0.09163 | -0.024 | 8.675
12.5 | 0.823 | 0.10483 | -0.025 | 7.851
13 | 0.85 | 0.10933 | -0.025 | 7.775
13.5 | 0.879 | 0.11555 | -0.027 | 7.605
14 | 0.907 | 0.12083 | -0.028 | 7.503
14.5 | 0.937 | 0.12649 | -0.032 | 7.408
15 | 0.964 | 0.13485 | -0.032 | 7.147

## 56. Re 2M Mach 0.50 (2)
BIGFOIL.COM POLAR EXPORT
NACA64-420 a=0.0
NACA64-420 a=0.0 |  |  |  | Cl Max: | 1.1859 | at alpha= | 7 | deg
XFOIL ncrit=9 |  |  |  | L/D Max: | 134.19 | at alpha= | 6 | deg
Re: | 2000000 |  |  | Cd Min: | 0.18982 | at alpha= | 20 | deg
Mach: | 0.5 |  |  | Cl=0 at alpha= | -2.048 | deg
|  |  |  | @ Cl=0.1, Cd= | 0.006654
|  |  |  | @ Cl=0.4, Cd= | 0.0068643
|  |  |  | @ Cl=0.6, Cd= | 0.0070795
alpha (deg) | Cl | Cd | Cm | Cl/Cd
-17 | -0.5579 | 0.16164 | -0.0127 | -3.4515
-16.5 | -0.5715 | 0.14769 | -0.0216 | -3.8696
-16 | -0.6049 | 0.13115 | -0.0326 | -4.6123
-15.5 | -0.6426 | 0.11506 | -0.0437 | -5.5849
-15 | -0.6897 | 0.09827 | -0.0555 | -7.0184
-14.5 | -0.7265 | 0.08357 | -0.0659 | -8.6933
-14 | -0.7584 | 0.07095 | -0.0744 | -10.6892
-13.5 | -0.7847 | 0.06044 | -0.0803 | -12.9831
-13 | -0.7979 | 0.0522 | -0.0835 | -15.2854
-12.5 | -0.8011 | 0.04554 | -0.0848 | -17.5911
-12 | -0.8027 | 0.03962 | -0.0847 | -20.26
-11.5 | -0.7963 | 0.03479 | -0.0833 | -22.8888
-11 | -0.7813 | 0.0309 | -0.0811 | -25.2848
-10.5 | -0.7585 | 0.02777 | -0.0785 | -27.3136
-10 | -0.7261 | 0.02529 | -0.0759 | -28.711
-9 | -0.6664 | 0.02057 | -0.0697 | -32.3967
-8 | -0.6088 | 0.01633 | -0.0624 | -37.2811
-7.5 | -0.5725 | 0.01481 | -0.0588 | -38.6563
-7 | -0.5381 | 0.01341 | -0.0546 | -40.1268
-6.5 | -0.5096 | 0.01229 | -0.0489 | -41.4646
-6 | -0.4682 | 0.01169 | -0.0442 | -40.0513
-5.5 | -0.4163 | 0.01105 | -0.0413 | -37.6742
-4.5 | -0.2974 | 0.01008 | -0.0381 | -29.504
-4 | -0.2389 | 0.00942 | -0.0367 | -25.3609
-3.5 | -0.183 | 0.00856 | -0.0353 | -21.3785
-3 | -0.1362 | 0.00678 | -0.0331 | -20.0885
-2.5 | -0.065 | 0.00665 | -0.0337 | -9.7744
-2 | 0.0069 | 0.00665 | -0.0345 | 1.0376
-1.5 | 0.0784 | 0.00666 | -0.0354 | 11.7718
-1 | 0.1505 | 0.00664 | -0.0364 | 22.6657
-0.5 | 0.2229 | 0.00669 | -0.0375 | 33.3184
0 | 0.2942 | 0.00673 | -0.0384 | 43.7147
0.5 | 0.3648 | 0.00684 | -0.0393 | 53.3333
1 | 0.4371 | 0.00689 | -0.0404 | 63.4398
1.5 | 0.5087 | 0.00694 | -0.0413 | 73.2997
2 | 0.5797 | 0.00703 | -0.0421 | 82.4609
2.5 | 0.6494 | 0.0072 | -0.0427 | 90.1944
3 | 0.7211 | 0.00726 | -0.0434 | 99.3251
3.5 | 0.792 | 0.00737 | -0.0439 | 107.4627
4 | 0.8603 | 0.00758 | -0.0438 | 113.496
4.5 | 0.9308 | 0.00769 | -0.044 | 121.0403
5 | 0.9988 | 0.00789 | -0.0435 | 126.5906
5.5 | 1.0656 | 0.0081 | -0.0427 | 131.5556
6 | 1.1272 | 0.0084 | -0.041 | 134.1905
6.5 | 1.1751 | 0.00885 | -0.0369 | 132.7797
7 | 1.1859 | 0.01019 | -0.0281 | 116.3788
7.5 | 1.1797 | 0.01279 | -0.0191 | 92.2361
8 | 1.1685 | 0.01619 | -0.0112 | 72.1742
8.5 | 1.1543 | 0.02019 | -0.0042 | 57.1719
9 | 1.1361 | 0.0248 | 0.0019 | 45.8105
9.5 | 1.1221 | 0.02962 | 0.0067 | 37.8832
10 | 1.1132 | 0.03453 | 0.0105 | 32.2386
10.5 | 1.1126 | 0.03922 | 0.0134 | 28.3682
11 | 1.113 | 0.04402 | 0.0159 | 25.284
11.5 | 1.1241 | 0.04901 | 0.0162 | 22.9361
13 | 1.1373 | 0.06689 | 0.0159 | 17.0025
13.5 | 1.1461 | 0.07274 | 0.0157 | 15.7561
14 | 1.154 | 0.07895 | 0.0151 | 14.6168
14.5 | 1.1635 | 0.0853 | 0.0141 | 13.6401
15 | 1.1652 | 0.09273 | 0.0123 | 12.5655
15.5 | 1.1692 | 0.10024 | 0.0101 | 11.664
16 | 1.1687 | 0.10852 | 0.0071 | 10.7694
16.5 | 1.1628 | 0.11776 | 0.0032 | 9.8743
17 | 1.1591 | 0.12699 | -0.0012 | 9.1275
17.5 | 1.1547 | 0.13659 | -0.0061 | 8.4538
18 | 1.1484 | 0.14666 | -0.0118 | 7.8304
18.5 | 1.1423 | 0.15694 | -0.0179 | 7.2786
19 | 1.1351 | 0.16764 | -0.0246 | 6.7711
19.5 | 1.1279 | 0.17859 | -0.0317 | 6.3156
20 | 1.1203 | 0.18982 | -0.0393 | 5.9019

## 57. Re 3M Mach 0.00 (1)
BIGFOIL.COM POLAR EXPORT
NACA64-420 a=0.0
NACA64-420 a=0.0 |  |  |  | Cl Max: | 1.684 | at alpha= | 16.5 | deg
JavaFoil+Calcfoil stall+Eppler ext transition |  |  |  | L/D Max: | 136.868 | at alpha= | 6 | deg
Re: | 3000000 |  |  | Cd Min: | 0.00584 | at alpha= | -2 | deg
Mach: | 0 |  |  | Cl=0 at alpha= | -2.0318 | deg
|  |  |  | @ Cl=0.1, Cd= | 0.0058948
|  |  |  | @ Cl=0.4, Cd= | 0.0061045
|  |  |  | @ Cl=0.6, Cd= | 0.0063007
alpha (deg) | Cl | Cd | Cm | Cl/Cd
-19.5 | -0.951 | 0.14165 | -0.001 | -6.711
-19 | -0.968 | 0.13364 | -0.002 | -7.24
-18.5 | -0.984 | 0.1253 | -0.002 | -7.85
-18 | -0.996 | 0.11946 | -0.002 | -8.335
-17.5 | -1.023 | 0.09986 | -0.003 | -10.242
-17 | -1.082 | 0.06425 | -0.004 | -16.843
-16.5 | -1.097 | 0.05631 | -0.005 | -19.479
-16 | -1.114 | 0.04663 | -0.005 | -23.9
-15.5 | -1.128 | 0.03855 | -0.006 | -29.268
-15 | -1.125 | 0.03646 | -0.007 | -30.846
-14.5 | -1.13 | 0.03026 | -0.008 | -37.34
-14 | -1.124 | 0.02715 | -0.008 | -41.395
-13.5 | -1.114 | 0.02427 | -0.009 | -45.883
-13 | -1.097 | 0.02234 | -0.01 | -49.097
-12.5 | -1.076 | 0.02063 | -0.01 | -52.144
-12 | -1.049 | 0.01948 | -0.011 | -53.83
-11.5 | -1.02 | 0.01786 | -0.012 | -57.104
-11 | -0.987 | 0.01671 | -0.013 | -59.047
-10.5 | -0.949 | 0.01569 | -0.013 | -60.51
-10 | -0.908 | 0.01479 | -0.014 | -61.401
-9.5 | -0.865 | 0.01395 | -0.015 | -61.954
-9 | -0.817 | 0.01322 | -0.016 | -61.76
-8.5 | -0.765 | 0.01259 | -0.016 | -60.802
-8 | -0.712 | 0.01198 | -0.017 | -59.461
-7.5 | -0.658 | 0.01141 | -0.018 | -57.661
-7 | -0.602 | 0.011 | -0.019 | -54.773
-6.5 | -0.547 | 0.00927 | -0.02 | -58.977
-6 | -0.491 | 0.00966 | -0.021 | -50.862
-5.5 | -0.431 | 0.00941 | -0.021 | -45.801
-5 | -0.37 | 0.00908 | -0.022 | -40.708
-4.5 | -0.308 | 0.0088 | -0.023 | -35.017
-4 | -0.246 | 0.0086 | -0.024 | -28.657
-3.5 | -0.184 | 0.00587 | -0.025 | -31.364
-3 | -0.122 | 0.0059 | -0.025 | -20.606
-2.5 | -0.059 | 0.00588 | -0.026 | -10.031
-2 | 0.004 | 0.00584 | -0.027 | 0.655
-1.5 | 0.067 | 0.0059 | -0.028 | 11.325
-1 | 0.13 | 0.00589 | -0.029 | 22.016
-0.5 | 0.193 | 0.00595 | -0.029 | 32.38
0 | 0.256 | 0.00599 | -0.03 | 42.666
0.5 | 0.319 | 0.00599 | -0.031 | 53.225
1 | 0.382 | 0.00609 | -0.032 | 62.619
1.5 | 0.444 | 0.00614 | -0.033 | 72.331
2 | 0.507 | 0.0062 | -0.033 | 81.861
2.5 | 0.57 | 0.00626 | -0.034 | 91.092
3 | 0.629 | 0.00634 | -0.035 | 99.282
3.5 | 0.692 | 0.00646 | -0.036 | 107.117
4 | 0.753 | 0.00659 | -0.037 | 114.279
4.5 | 0.815 | 0.00674 | -0.037 | 120.88
5 | 0.871 | 0.00686 | -0.038 | 126.905
5.5 | 0.929 | 0.00702 | -0.039 | 132.357
6 | 0.987 | 0.00721 | -0.039 | 136.868
6.5 | 1.038 | 0.00864 | -0.04 | 120.111
7 | 1.092 | 0.00939 | -0.04 | 116.245
7.5 | 1.144 | 0.0102 | -0.041 | 112.11
8 | 1.194 | 0.01131 | -0.042 | 105.522
8.5 | 1.242 | 0.01265 | -0.042 | 98.206
9 | 1.289 | 0.01415 | -0.043 | 91.133
9.5 | 1.334 | 0.01619 | -0.043 | 82.398
10 | 1.374 | 0.01974 | -0.044 | 69.623
10.5 | 1.417 | 0.02087 | -0.044 | 67.92
11 | 1.458 | 0.02208 | -0.045 | 66.015
11.5 | 1.495 | 0.02341 | -0.046 | 63.853
12 | 1.529 | 0.02478 | -0.046 | 61.71
12.5 | 1.561 | 0.02626 | -0.047 | 59.453
13 | 1.59 | 0.02787 | -0.047 | 57.031
13.5 | 1.615 | 0.02951 | -0.048 | 54.725
14 | 1.637 | 0.03123 | -0.049 | 52.42
14.5 | 1.656 | 0.0331 | -0.049 | 50.016
15 | 1.671 | 0.03513 | -0.05 | 47.556
15.5 | 1.679 | 0.0373 | -0.05 | 45.013
16 | 1.683 | 0.0397 | -0.051 | 42.407
16.5 | 1.684 | 0.04223 | -0.051 | 39.874
17 | 1.68 | 0.04463 | -0.052 | 37.651
17.5 | 1.673 | 0.04778 | -0.052 | 35.016
18 | 1.662 | 0.05063 | -0.053 | 32.83
18.5 | 1.648 | 0.05406 | -0.053 | 30.482
19 | 1.631 | 0.05771 | -0.053 | 28.255
19.5 | 1.611 | 0.06117 | -0.054 | 26.332
20 | 1.585 | 0.06578 | -0.054 | 24.092

## 58. Re 3M Mach 0.00 (2)
BIGFOIL.COM POLAR EXPORT
NACA64-420 a=0.0
NACA64-420 a=0.0 |  |  |  | Cl Max: | 1.4416 | at alpha= | 20 | deg
XFOIL ncrit=9 |  |  |  | L/D Max: | 154.832 | at alpha= | 6.5 | deg
Re: | 3000000 |  |  | Cd Min: | 0.08645 | at alpha= | 20 | deg
Mach: | 0 |  |  | Cl=0 at alpha= | -2.0293 | deg
|  |  |  | @ Cl=0.1, Cd= | 0.0054639
|  |  |  | @ Cl=0.4, Cd= | 0.00555
|  |  |  | @ Cl=0.6, Cd= | 0.0056984
alpha (deg) | Cl | Cd | Cm | Cl/Cd
-20 | -1.2817 | 0.05869 | -0.0532 | -21.8385
-19.5 | -1.2787 | 0.05324 | -0.0548 | -24.0177
-19 | -1.2716 | 0.04851 | -0.056 | -26.2132
-18.5 | -1.2545 | 0.04406 | -0.0586 | -28.4725
-18 | -1.2449 | 0.04043 | -0.0582 | -30.7915
-17.5 | -1.233 | 0.03696 | -0.0579 | -33.3604
-17 | -1.2195 | 0.03374 | -0.0573 | -36.144
-16.5 | -1.2006 | 0.03109 | -0.0566 | -38.6169
-16 | -1.1824 | 0.02854 | -0.0555 | -41.4296
-15.5 | -1.1611 | 0.02629 | -0.0544 | -44.1651
-15 | -1.1392 | 0.02418 | -0.0529 | -47.1133
-14.5 | -1.1214 | 0.02193 | -0.0508 | -51.1354
-14 | -1.0935 | 0.0204 | -0.0493 | -53.6029
-13.5 | -1.0928 | 0.0175 | -0.0449 | -62.4457
-13 | -1.0677 | 0.01612 | -0.0423 | -66.2345
-12.5 | -1.04 | 0.01499 | -0.0396 | -69.3796
-12 | -1.0092 | 0.01411 | -0.0368 | -71.5237
-11.5 | -0.9806 | 0.01333 | -0.0333 | -73.5634
-11 | -0.9501 | 0.01281 | -0.0295 | -74.1686
-10.5 | -0.9066 | 0.01238 | -0.028 | -73.231
-10 | -0.8627 | 0.01184 | -0.0265 | -72.8632
-9.5 | -0.8143 | 0.01142 | -0.0257 | -71.3047
-9 | -0.7635 | 0.01108 | -0.0253 | -68.9079
-8.5 | -0.7128 | 0.01066 | -0.0249 | -66.8668
-8 | -0.6606 | 0.01028 | -0.0246 | -64.2607
-7.5 | -0.6068 | 0.00997 | -0.0247 | -60.8626
-7 | -0.5523 | 0.00966 | -0.0248 | -57.1739
-6.5 | -0.4976 | 0.00934 | -0.025 | -53.2762
-6 | -0.442 | 0.00905 | -0.0253 | -48.8398
-5.5 | -0.3861 | 0.00879 | -0.0257 | -43.9249
-5 | -0.3306 | 0.0084 | -0.026 | -39.3571
-4.5 | -0.2753 | 0.008 | -0.0263 | -34.4125
-4 | -0.2197 | 0.00757 | -0.0267 | -29.0225
-3.5 | -0.1673 | 0.00673 | -0.0268 | -24.8588
-3 | -0.1159 | 0.00571 | -0.0269 | -20.2977
-2.5 | -0.0563 | 0.0056 | -0.0278 | -10.0536
-2 | 0.0035 | 0.0055 | -0.0288 | 0.63636
-1.5 | 0.0635 | 0.00547 | -0.0298 | 11.6088
-1 | 0.1234 | 0.00546 | -0.0309 | 22.6007
-0.5 | 0.1842 | 0.00546 | -0.032 | 33.7363
0 | 0.2445 | 0.00545 | -0.0331 | 44.8624
0.5 | 0.3048 | 0.0055 | -0.0342 | 55.4182
1 | 0.3648 | 0.00555 | -0.0352 | 65.7297
1.5 | 0.4252 | 0.00555 | -0.0364 | 76.6126
2 | 0.4853 | 0.0056 | -0.0374 | 86.6607
2.5 | 0.5446 | 0.00568 | -0.0384 | 95.8803
3 | 0.6049 | 0.0057 | -0.0396 | 106.1228
3.5 | 0.6645 | 0.00574 | -0.0406 | 115.7666
4 | 0.7234 | 0.00585 | -0.0416 | 123.6581
4.5 | 0.783 | 0.0059 | -0.0426 | 132.7119
5 | 0.8412 | 0.00602 | -0.0435 | 139.7342
5.5 | 0.8999 | 0.00611 | -0.0444 | 147.2831
6 | 0.9572 | 0.00628 | -0.0451 | 152.4204
6.5 | 1.0126 | 0.00654 | -0.0456 | 154.8318
7 | 1.0574 | 0.00742 | -0.0445 | 142.5067
7.5 | 1.098 | 0.00835 | -0.0427 | 131.497
8 | 1.1348 | 0.00927 | -0.0403 | 122.4164
8.5 | 1.1657 | 0.01015 | -0.0369 | 114.8473
9 | 1.1746 | 0.01112 | -0.0295 | 105.6295
9.5 | 1.1812 | 0.01264 | -0.0231 | 93.4494
10 | 1.1934 | 0.01433 | -0.0183 | 83.2798
10.5 | 1.2045 | 0.01631 | -0.014 | 73.8504
11 | 1.2164 | 0.01844 | -0.0101 | 65.9653
11.5 | 1.2263 | 0.02074 | -0.0064 | 59.1273
12.5 | 1.259 | 0.02661 | -0.0042 | 47.313
13 | 1.2667 | 0.03009 | -0.0022 | 42.097
13.5 | 1.2801 | 0.03331 | -0.0008 | 38.4299
14 | 1.2949 | 0.03655 | 0.0002 | 35.4282
14.5 | 1.3109 | 0.03979 | 0.001 | 32.9455
15 | 1.3272 | 0.04311 | 0.0016 | 30.7864
15.5 | 1.342 | 0.04662 | 0.0021 | 28.7859
16 | 1.3574 | 0.05016 | 0.0024 | 27.0614
16.5 | 1.3732 | 0.05379 | 0.0024 | 25.5289
17 | 1.3855 | 0.05787 | 0.0023 | 23.9416
17.5 | 1.3953 | 0.06228 | 0.0021 | 22.4037
18 | 1.4095 | 0.06632 | 0.0016 | 21.253
18.5 | 1.4223 | 0.07062 | 0.0009 | 20.1402
19 | 1.4304 | 0.07555 | 0 | 18.9332
19.5 | 1.4349 | 0.08109 | -0.0013 | 17.6952
20 | 1.4416 | 0.08645 | -0.0028 | 16.6755

## 59. Re 3M Mach 0.10 (1)
BIGFOIL.COM POLAR EXPORT
NACA64-420 a=0.0
NACA64-420 a=0.0 |  |  |  | Cl Max: | 1.672 | at alpha= | 16 | deg
JavaFoil+Calcfoil stall+Eppler ext transition |  |  |  | L/D Max: | 136.554 | at alpha= | 6 | deg
Re: | 3000000 |  |  | Cd Min: | 0.00586 | at alpha= | -3.5 | deg
Mach: | 0.1 |  |  | Cl=0 at alpha= | -2.0318 | deg
|  |  |  | @ Cl=0.1, Cd= | 0.0058848
|  |  |  | @ Cl=0.4, Cd= | 0.0061033
|  |  |  | @ Cl=0.6, Cd= | 0.006354
alpha (deg) | Cl | Cd | Cm | Cl/Cd
-19.5 | -0.904 | 0.14783 | -0.001 | -6.117
-19 | -0.925 | 0.13821 | -0.001 | -6.696
-18.5 | -0.943 | 0.13277 | -0.002 | -7.1
-18 | -0.96 | 0.12438 | -0.002 | -7.719
-17.5 | -0.98 | 0.11217 | -0.003 | -8.735
-17 | -1.01 | 0.09225 | -0.004 | -10.952
-16.5 | -1.055 | 0.06678 | -0.005 | -15.804
-16 | -1.084 | 0.05183 | -0.005 | -20.921
-15.5 | -1.106 | 0.0413 | -0.006 | -26.769
-15 | -1.103 | 0.03972 | -0.007 | -27.784
-14.5 | -1.115 | 0.03181 | -0.008 | -35.066
-14 | -1.113 | 0.02818 | -0.008 | -39.483
-13.5 | -1.104 | 0.02531 | -0.009 | -43.632
-13 | -1.091 | 0.02293 | -0.01 | -47.588
-12.5 | -1.072 | 0.02114 | -0.01 | -50.692
-12 | -1.047 | 0.01988 | -0.011 | -52.659
-11.5 | -1.019 | 0.0182 | -0.012 | -56.019
-11 | -0.987 | 0.01697 | -0.013 | -58.148
-10.5 | -0.95 | 0.01593 | -0.013 | -59.663
-10 | -0.91 | 0.01499 | -0.014 | -60.724
-9.5 | -0.867 | 0.01413 | -0.015 | -61.333
-9 | -0.819 | 0.0134 | -0.016 | -61.13
-8.5 | -0.768 | 0.01271 | -0.017 | -60.41
-8 | -0.715 | 0.01207 | -0.017 | -59.238
-7.5 | -0.66 | 0.01153 | -0.018 | -57.279
-7 | -0.605 | 0.01107 | -0.019 | -54.607
-6.5 | -0.549 | 0.00934 | -0.02 | -58.791
-6 | -0.491 | 0.00944 | -0.021 | -52.067
-5.5 | -0.433 | 0.00942 | -0.022 | -45.944
-5 | -0.372 | 0.00909 | -0.022 | -40.861
-4.5 | -0.31 | 0.00889 | -0.023 | -34.839
-4 | -0.248 | 0.00868 | -0.024 | -28.534
-3.5 | -0.185 | 0.00586 | -0.025 | -31.567
-3 | -0.122 | 0.00591 | -0.026 | -20.701
-2.5 | -0.059 | 0.00588 | -0.026 | -10.09
-2 | 0.004 | 0.00589 | -0.027 | 0.652
-1.5 | 0.067 | 0.00589 | -0.028 | 11.388
-1 | 0.13 | 0.00588 | -0.029 | 22.169
-0.5 | 0.194 | 0.00595 | -0.03 | 32.538
0 | 0.257 | 0.00598 | -0.03 | 42.959
0.5 | 0.32 | 0.00603 | -0.031 | 53.113
1 | 0.383 | 0.00609 | -0.032 | 62.972
1.5 | 0.447 | 0.00614 | -0.033 | 72.742
2 | 0.51 | 0.00619 | -0.034 | 82.328
2.5 | 0.573 | 0.0063 | -0.034 | 90.871
3 | 0.633 | 0.00642 | -0.035 | 98.572
3.5 | 0.695 | 0.00646 | -0.036 | 107.58
4 | 0.757 | 0.00659 | -0.037 | 114.9
4.5 | 0.819 | 0.00681 | -0.038 | 120.254
5 | 0.874 | 0.00689 | -0.038 | 126.927
5.5 | 0.933 | 0.00707 | -0.039 | 131.903
6 | 0.991 | 0.00726 | -0.04 | 136.554
6.5 | 1.042 | 0.00875 | -0.04 | 119.09
7 | 1.096 | 0.0095 | -0.041 | 115.348
7.5 | 1.148 | 0.01034 | -0.041 | 111.102
8 | 1.199 | 0.01148 | -0.042 | 104.396
8.5 | 1.247 | 0.01284 | -0.042 | 97.115
9 | 1.294 | 0.01449 | -0.043 | 89.315
9.5 | 1.339 | 0.01642 | -0.044 | 81.53
10 | 1.379 | 0.02 | -0.044 | 68.953
10.5 | 1.422 | 0.02116 | -0.045 | 67.203
11 | 1.461 | 0.02238 | -0.045 | 65.282
11.5 | 1.498 | 0.0238 | -0.046 | 62.925
12 | 1.532 | 0.02524 | -0.046 | 60.696
12.5 | 1.563 | 0.02668 | -0.047 | 58.571
13 | 1.59 | 0.02831 | -0.048 | 56.151
13.5 | 1.614 | 0.03001 | -0.048 | 53.788
14 | 1.634 | 0.03192 | -0.049 | 51.202
14.5 | 1.651 | 0.03372 | -0.049 | 48.98
15 | 1.665 | 0.03583 | -0.05 | 46.461
15.5 | 1.671 | 0.03813 | -0.05 | 43.807
16 | 1.672 | 0.04051 | -0.051 | 41.275
16.5 | 1.669 | 0.04319 | -0.051 | 38.649
17 | 1.662 | 0.04596 | -0.052 | 36.169
17.5 | 1.651 | 0.04896 | -0.052 | 33.728
18 | 1.636 | 0.05231 | -0.053 | 31.279
18.5 | 1.618 | 0.05556 | -0.053 | 29.124
19 | 1.596 | 0.05939 | -0.054 | 26.878
19.5 | 1.572 | 0.06317 | -0.054 | 24.886
20 | 1.541 | 0.06796 | -0.054 | 22.675

## 60. Re 3M Mach 0.10 (2)
BIGFOIL.COM POLAR EXPORT
NACA64-420 a=0.0
NACA64-420 a=0.0 |  |  |  | Cl Max: | 1.4358 | at alpha= | 20 | deg
XFOIL ncrit=9 |  |  |  | L/D Max: | 154.674 | at alpha= | 6.5 | deg
Re: | 3000000 |  |  | Cd Min: | 0.08918 | at alpha= | 20 | deg
Mach: | 0.1 |  |  | Cl=0 at alpha= | -2.0307 | deg
|  |  |  | @ Cl=0.1, Cd= | 0.005474
|  |  |  | @ Cl=0.4, Cd= | 0.00556
|  |  |  | @ Cl=0.6, Cd= | 0.005717
alpha (deg) | Cl | Cd | Cm | Cl/Cd
-20 | -1.2631 | 0.06271 | -0.0536 | -20.1419
-18.5 | -1.2452 | 0.04649 | -0.0598 | -26.7843
-18 | -1.2371 | 0.04248 | -0.0597 | -29.1219
-17.5 | -1.2261 | 0.03878 | -0.0595 | -31.6168
-17 | -1.2136 | 0.03531 | -0.0591 | -34.3699
-16.5 | -1.1956 | 0.03246 | -0.0584 | -36.833
-16 | -1.1786 | 0.02969 | -0.0574 | -39.6969
-15.5 | -1.1577 | 0.02731 | -0.0563 | -42.3911
-15 | -1.1362 | 0.02509 | -0.0548 | -45.285
-14.5 | -1.1171 | 0.02282 | -0.0529 | -48.9527
-13.5 | -1.0788 | 0.0187 | -0.0481 | -57.6898
-13 | -1.0655 | 0.0166 | -0.0445 | -64.1867
-12.5 | -1.0385 | 0.01536 | -0.0417 | -67.6107
-12 | -1.0065 | 0.01444 | -0.0391 | -69.7022
-11.5 | -0.9776 | 0.01357 | -0.0358 | -72.0413
-11 | -0.9479 | 0.01293 | -0.0319 | -73.3101
-10.5 | -0.909 | 0.0125 | -0.0294 | -72.72
-10 | -0.8655 | 0.01197 | -0.0277 | -72.3058
-9.5 | -0.8176 | 0.01152 | -0.0267 | -70.9722
-9 | -0.767 | 0.01116 | -0.0261 | -68.7276
-8.5 | -0.7159 | 0.01075 | -0.0256 | -66.5953
-8 | -0.6639 | 0.01035 | -0.0253 | -64.1449
-7.5 | -0.6099 | 0.01002 | -0.0252 | -60.8683
-7 | -0.555 | 0.00973 | -0.0253 | -57.0401
-6.5 | -0.5002 | 0.00939 | -0.0254 | -53.2694
-6 | -0.4442 | 0.0091 | -0.0257 | -48.8132
-5.5 | -0.3879 | 0.00883 | -0.026 | -43.9298
-5 | -0.332 | 0.00845 | -0.0263 | -39.2899
-4.5 | -0.2766 | 0.00804 | -0.0266 | -34.403
-4 | -0.2207 | 0.00761 | -0.027 | -29.0013
-3.5 | -0.1677 | 0.0068 | -0.0271 | -24.6618
-3 | -0.1166 | 0.00574 | -0.0271 | -20.3136
-2.5 | -0.0566 | 0.00561 | -0.028 | -10.0891
-2 | 0.0037 | 0.00552 | -0.029 | 0.67029
-1.5 | 0.064 | 0.00548 | -0.03 | 11.6788
-1 | 0.1244 | 0.00547 | -0.0311 | 22.7422
-0.5 | 0.1856 | 0.00548 | -0.0322 | 33.8686
0 | 0.2462 | 0.00547 | -0.0333 | 45.0091
0.5 | 0.3068 | 0.00552 | -0.0344 | 55.5797
1 | 0.3674 | 0.00556 | -0.0354 | 66.0791
1.5 | 0.4281 | 0.00556 | -0.0366 | 76.9964
2.5 | 0.5483 | 0.0057 | -0.0386 | 96.193
3 | 0.609 | 0.00572 | -0.0398 | 106.4685
3.5 | 0.669 | 0.00577 | -0.0408 | 115.9445
4 | 0.7282 | 0.00588 | -0.0417 | 123.8435
4.5 | 0.7883 | 0.00592 | -0.0428 | 133.1588
5 | 0.8468 | 0.00605 | -0.0436 | 139.9669
5.5 | 0.9061 | 0.00614 | -0.0446 | 147.5733
6 | 0.9638 | 0.00631 | -0.0453 | 152.7417
6.5 | 1.0193 | 0.00659 | -0.0456 | 154.6737
7 | 1.0636 | 0.00749 | -0.0444 | 142.0027
7.5 | 1.1042 | 0.00842 | -0.0425 | 131.1401
8 | 1.1398 | 0.00936 | -0.0398 | 121.7735
8.5 | 1.1673 | 0.01026 | -0.0356 | 113.7719
9 | 1.1733 | 0.01134 | -0.0279 | 103.4656
9.5 | 1.1803 | 0.01296 | -0.0217 | 91.0725
10 | 1.1915 | 0.01479 | -0.0169 | 80.5612
10.5 | 1.2029 | 0.01684 | -0.0127 | 71.4311
11 | 1.2134 | 0.01912 | -0.0088 | 63.4623
11.5 | 1.2223 | 0.02155 | -0.005 | 56.7193
12 | 1.2459 | 0.02448 | -0.0054 | 50.8946
12.5 | 1.2547 | 0.02773 | -0.0031 | 45.247
13 | 1.2632 | 0.03121 | -0.0012 | 40.4742
13.5 | 1.2769 | 0.0345 | 0.0001 | 37.0116
14 | 1.2917 | 0.0378 | 0.0011 | 34.172
14.5 | 1.3071 | 0.04118 | 0.0019 | 31.7411
15 | 1.3238 | 0.04452 | 0.0025 | 29.735
15.5 | 1.3372 | 0.04827 | 0.003 | 27.7025
16 | 1.3523 | 0.05194 | 0.0032 | 26.0358
16.5 | 1.3673 | 0.05574 | 0.0032 | 24.53
17 | 1.3801 | 0.05983 | 0.0031 | 23.067
17.5 | 1.3917 | 0.06415 | 0.0028 | 21.6945
18 | 1.404 | 0.06854 | 0.0022 | 20.4844
18.5 | 1.4142 | 0.07324 | 0.0014 | 19.3091
19 | 1.4227 | 0.07826 | 0.0004 | 18.1791
19.5 | 1.4287 | 0.08372 | -0.0009 | 17.0652
20 | 1.4358 | 0.08918 | -0.0025 | 16.1

## 61. Re 3M Mach 0.25 (1)
BIGFOIL.COM POLAR EXPORT
NACA64-420 a=0.0
NACA64-420 a=0.0 |  |  |  | Cl Max: | 1.609 | at alpha= | 14.5 | deg
JavaFoil+Calcfoil stall+Eppler ext transition |  |  |  | L/D Max: | 132.711 | at alpha= | 6 | deg
Re: | 3000000 |  |  | Cd Min: | 0.00592 | at alpha= | -2 | deg
Mach: | 0.25 |  |  | Cl=0 at alpha= | -2.0308 | deg
|  |  |  | @ Cl=0.1, Cd= | 0.0059595
|  |  |  | @ Cl=0.4, Cd= | 0.0061902
|  |  |  | @ Cl=0.6, Cd= | 0.006438
alpha (deg) | Cl | Cd | Cm | Cl/Cd
-17.5 | -0.718 | 0.13439 | -0.003 | -5.346
-17 | -0.762 | 0.12695 | -0.003 | -6
-16.5 | -0.802 | 0.11724 | -0.003 | -6.839
-16 | -0.837 | 0.10864 | -0.004 | -7.708
-15.5 | -0.867 | 0.10135 | -0.005 | -8.554
-15 | -0.896 | 0.09112 | -0.005 | -9.831
-14.5 | -0.972 | 0.05421 | -0.007 | -17.925
-14 | -1.019 | 0.03672 | -0.008 | -27.736
-13.5 | -1.021 | 0.03592 | -0.009 | -28.414
-13 | -1.032 | 0.02993 | -0.01 | -34.475
-12.5 | -1.035 | 0.02518 | -0.011 | -41.101
-12 | -1.027 | 0.0221 | -0.011 | -46.455
-11.5 | -1.009 | 0.02017 | -0.012 | -50.002
-11 | -0.983 | 0.01892 | -0.013 | -51.969
-10.5 | -0.953 | 0.0175 | -0.014 | -54.443
-10 | -0.918 | 0.01616 | -0.014 | -56.8
-9.5 | -0.877 | 0.01525 | -0.015 | -57.514
-9 | -0.831 | 0.01428 | -0.016 | -58.215
-8.5 | -0.781 | 0.01341 | -0.017 | -58.219
-8 | -0.728 | 0.01274 | -0.018 | -57.104
-7.5 | -0.673 | 0.01213 | -0.019 | -55.462
-7 | -0.617 | 0.01152 | -0.019 | -53.553
-6.5 | -0.56 | 0.0105 | -0.02 | -53.358
-6 | -0.501 | 0.01011 | -0.021 | -49.575
-5.5 | -0.441 | 0.00946 | -0.022 | -46.646
-5 | -0.381 | 0.00936 | -0.023 | -40.724
-4.5 | -0.318 | 0.00913 | -0.024 | -34.825
-4 | -0.254 | 0.00882 | -0.025 | -28.824
-3.5 | -0.19 | 0.00593 | -0.025 | -32.054
-3 | -0.126 | 0.00593 | -0.026 | -21.175
-2.5 | -0.061 | 0.00593 | -0.027 | -10.265
-2 | 0.004 | 0.00592 | -0.028 | 0.667
-1.5 | 0.069 | 0.00595 | -0.029 | 11.6
-1 | 0.134 | 0.00597 | -0.03 | 22.445
-0.5 | 0.199 | 0.006 | -0.03 | 33.143
0 | 0.264 | 0.00606 | -0.031 | 43.547
0.5 | 0.329 | 0.0061 | -0.032 | 53.912
1 | 0.394 | 0.00618 | -0.033 | 63.719
1.5 | 0.459 | 0.00629 | -0.034 | 73.007
2 | 0.524 | 0.00631 | -0.035 | 82.964
2.5 | 0.589 | 0.00642 | -0.035 | 91.675
3 | 0.65 | 0.00652 | -0.036 | 99.627
3.5 | 0.714 | 0.00663 | -0.037 | 107.646
4 | 0.773 | 0.00626 | -0.038 | 123.463
4.5 | 0.834 | 0.00693 | -0.038 | 120.383
5 | 0.895 | 0.00713 | -0.039 | 125.466
5.5 | 0.955 | 0.00732 | -0.04 | 130.396
6 | 1.014 | 0.00764 | -0.041 | 132.711
6.5 | 1.066 | 0.00932 | -0.041 | 114.312
7 | 1.12 | 0.01012 | -0.042 | 110.668
7.5 | 1.173 | 0.01113 | -0.042 | 105.394
8 | 1.223 | 0.01246 | -0.043 | 98.147
8.5 | 1.272 | 0.01399 | -0.043 | 90.943
9 | 1.318 | 0.01592 | -0.044 | 82.816
9.5 | 1.363 | 0.01785 | -0.045 | 76.35
10 | 1.403 | 0.02158 | -0.045 | 65.006
10.5 | 1.443 | 0.02296 | -0.046 | 62.846
11 | 1.479 | 0.02436 | -0.046 | 60.738
11.5 | 1.512 | 0.02599 | -0.047 | 58.177
12 | 1.54 | 0.02763 | -0.047 | 55.741
12.5 | 1.564 | 0.0294 | -0.048 | 53.203
13 | 1.584 | 0.03122 | -0.049 | 50.726
13.5 | 1.597 | 0.03334 | -0.049 | 47.909
14 | 1.606 | 0.03557 | -0.05 | 45.157
14.5 | 1.609 | 0.03802 | -0.05 | 42.318
15 | 1.607 | 0.0404 | -0.051 | 39.774
15.5 | 1.592 | 0.0436 | -0.051 | 36.521
16 | 1.571 | 0.04661 | -0.052 | 33.701
16.5 | 1.542 | 0.05034 | -0.052 | 30.632
17 | 1.507 | 0.05408 | -0.053 | 27.872
17.5 | 1.465 | 0.05847 | -0.053 | 25.057
18 | 1.416 | 0.06339 | -0.053 | 22.342
18.5 | 1.362 | 0.06811 | -0.054 | 20.002
19 | 1.3 | 0.07515 | -0.054 | 17.305
19.5 | 1.234 | 0.08253 | -0.054 | 14.949

## 62. Re 3M Mach 0.25 (2)
BIGFOIL.COM POLAR EXPORT
NACA64-420 a=0.0
NACA64-420 a=0.0 |  |  |  | Cl Max: | 1.39 | at alpha= | 20 | deg
XFOIL ncrit=9 |  |  |  | L/D Max: | 154.068 | at alpha= | 6 | deg
Re: | 3000000 |  |  | Cd Min: | 0.10617 | at alpha= | 20 | deg
Mach: | 0.25 |  |  | Cl=0 at alpha= | -2.0346 | deg
|  |  |  | @ Cl=0.1, Cd= | 0.0055636
|  |  |  | @ Cl=0.4, Cd= | 0.0056559
|  |  |  | @ Cl=0.6, Cd= | 0.0058149
alpha (deg) | Cl | Cd | Cm | Cl/Cd
-20 | -1.1169 | 0.09286 | -0.0465 | -12.0278
-19.5 | -1.1487 | 0.08057 | -0.0536 | -14.2572
-19 | -1.1653 | 0.07001 | -0.0607 | -16.6448
-18.5 | -1.1744 | 0.06285 | -0.0629 | -18.6858
-18 | -1.1805 | 0.05599 | -0.065 | -21.0841
-17.5 | -1.1823 | 0.04998 | -0.0664 | -23.6555
-17 | -1.1779 | 0.04486 | -0.067 | -26.2572
-16.5 | -1.165 | 0.04079 | -0.067 | -28.5609
-16 | -1.1529 | 0.03688 | -0.0665 | -31.2608
-15.5 | -1.1367 | 0.03351 | -0.0657 | -33.9212
-15 | -1.1193 | 0.03043 | -0.0644 | -36.7828
-14.5 | -1.1003 | 0.02766 | -0.0629 | -39.7795
-14 | -1.0758 | 0.02538 | -0.0612 | -42.3877
-13.5 | -1.0544 | 0.02302 | -0.0591 | -45.8036
-13 | -1.0298 | 0.02096 | -0.0568 | -49.1317
-12.5 | -1.0247 | 0.01806 | -0.0527 | -56.7386
-12 | -0.9973 | 0.0165 | -0.0499 | -60.4424
-11.5 | -0.9658 | 0.01526 | -0.047 | -63.2896
-10.5 | -0.8996 | 0.01336 | -0.0407 | -67.3353
-10 | -0.8665 | 0.01271 | -0.0368 | -68.1747
-9.5 | -0.8304 | 0.01214 | -0.0331 | -68.402
-9 | -0.7826 | 0.01166 | -0.0313 | -67.1184
-8.5 | -0.7314 | 0.01124 | -0.0302 | -65.0712
-8 | -0.6797 | 0.01078 | -0.0291 | -63.0519
-7.5 | -0.6258 | 0.01035 | -0.0284 | -60.4638
-7 | -0.5699 | 0.01002 | -0.0281 | -56.8762
-6.5 | -0.5136 | 0.00965 | -0.0279 | -53.2228
-5.5 | -0.3983 | 0.00902 | -0.0279 | -44.1574
-5 | -0.3401 | 0.00872 | -0.0281 | -39.0023
-4.5 | -0.2831 | 0.00829 | -0.0282 | -34.1496
-4 | -0.2256 | 0.00783 | -0.0285 | -28.8123
-3.5 | -0.1705 | 0.00712 | -0.0285 | -23.9466
-3 | -0.1198 | 0.00585 | -0.0281 | -20.4786
-2.5 | -0.0579 | 0.00569 | -0.029 | -10.1757
-2 | 0.0043 | 0.0056 | -0.03 | 0.76786
-1.5 | 0.0667 | 0.00559 | -0.031 | 11.932
-1 | 0.1297 | 0.00554 | -0.0321 | 23.4116
-0.5 | 0.1928 | 0.00555 | -0.0332 | 34.7387
0 | 0.2556 | 0.00559 | -0.0344 | 45.7245
0.5 | 0.3181 | 0.00563 | -0.0354 | 56.5009
1 | 0.3814 | 0.00565 | -0.0366 | 67.5044
1.5 | 0.444 | 0.00567 | -0.0377 | 78.3069
2 | 0.5063 | 0.00575 | -0.0387 | 88.0522
2.5 | 0.5689 | 0.0058 | -0.0398 | 98.0862
3 | 0.6317 | 0.00583 | -0.0409 | 108.3533
3.5 | 0.6936 | 0.00591 | -0.0419 | 117.3604
4 | 0.7555 | 0.00601 | -0.0428 | 125.7072
4.5 | 0.8178 | 0.00605 | -0.0438 | 135.1736
5 | 0.8786 | 0.00621 | -0.0445 | 141.4815
5.5 | 0.94 | 0.00631 | -0.0453 | 148.9699
6 | 0.9999 | 0.00649 | -0.0458 | 154.0678
6.5 | 1.0562 | 0.00686 | -0.0458 | 153.965
7 | 1.0981 | 0.00787 | -0.0436 | 139.5299
7.5 | 1.1349 | 0.00886 | -0.0405 | 128.0926
8 | 1.1579 | 0.00991 | -0.0351 | 116.8416
8.5 | 1.1604 | 0.01119 | -0.0266 | 103.6997
9 | 1.1691 | 0.0129 | -0.0205 | 90.6279
9.5 | 1.1754 | 0.0151 | -0.0149 | 77.8411
10 | 1.1823 | 0.01757 | -0.0101 | 67.2908
10.5 | 1.1908 | 0.02021 | -0.0061 | 58.9213
11 | 1.1972 | 0.02311 | -0.0022 | 51.8044
11.5 | 1.2022 | 0.02616 | 0.0015 | 45.9557
12.5 | 1.2307 | 0.034 | 0.0021 | 36.1971
13 | 1.2393 | 0.03794 | 0.0037 | 32.6647
13.5 | 1.2529 | 0.04166 | 0.0048 | 30.0744
14 | 1.2681 | 0.04533 | 0.0056 | 27.9749
14.5 | 1.2842 | 0.04906 | 0.0063 | 26.1761
15 | 1.2987 | 0.05303 | 0.0067 | 24.4899
15.5 | 1.3137 | 0.05706 | 0.007 | 23.0231
16 | 1.3291 | 0.06118 | 0.007 | 21.7244
16.5 | 1.3394 | 0.06596 | 0.0068 | 20.3062
17 | 1.3499 | 0.07088 | 0.0063 | 19.0449
17.5 | 1.3619 | 0.07574 | 0.0056 | 17.9813
18 | 1.3717 | 0.08099 | 0.0046 | 16.9367
18.5 | 1.3771 | 0.08691 | 0.0032 | 15.8451
19 | 1.3817 | 0.09313 | 0.0014 | 14.8363
19.5 | 1.3881 | 0.09932 | -0.0006 | 13.976
20 | 1.39 | 0.10617 | -0.0032 | 13.0922

## 63. Re 3M Mach 0.50 (1)
BIGFOIL.COM POLAR EXPORT
NACA64-420 a=0.0
NACA64-420 a=0.0 |  |  |  | Cl Max: | 1.441 | at alpha= | 10 | deg
JavaFoil+Calcfoil stall+Eppler ext transition |  |  |  | L/D Max: | 118.336 | at alpha= | 5.5 | deg
Re: | 3000000 |  |  | Cd Min: | 0.0061 | at alpha= | 1 | deg
Mach: | 0.5 |  |  | Cl=0 at alpha= | -2.0278 | deg
|  |  |  | @ Cl=0.1, Cd= | 0.0063015
|  |  |  | @ Cl=0.4, Cd= | 0.0063735
|  |  |  | @ Cl=0.6, Cd= | 0.007006
alpha (deg) | Cl | Cd | Cm | Cl/Cd
-20 | -1.031 | 0.16673 | -0.001 | -6.181
-19.5 | -1.002 | 0.16655 | -0.001 | -6.019
-19 | -0.976 | 0.16149 | -0.002 | -6.045
-18.5 | -0.945 | 0.15516 | -0.002 | -6.091
-18 | -0.916 | 0.15034 | -0.002 | -6.094
-17.5 | -0.888 | 0.14388 | -0.003 | -6.17
-17 | -0.861 | 0.14601 | -0.003 | -5.899
-16.5 | -0.831 | 0.13567 | -0.003 | -6.124
-16 | -0.802 | 0.12966 | -0.004 | -6.181
-15.5 | -0.773 | 0.12479 | -0.004 | -6.194
-15 | -0.745 | 0.12053 | -0.005 | -6.179
-14.5 | -0.717 | 0.11975 | -0.005 | -5.987
-14 | -0.687 | 0.11389 | -0.005 | -6.031
-13.5 | -0.658 | 0.10769 | -0.005 | -6.114
-13 | -0.63 | 0.10453 | -0.006 | -6.028
-12.5 | -0.602 | 0.10077 | -0.006 | -5.971
-12 | -0.573 | 0.09776 | -0.007 | -5.864
-11.5 | -0.545 | 0.10829 | -0.007 | -5.028
-11 | -0.516 | 0.09021 | -0.007 | -5.722
-10.5 | -0.488 | 0.07389 | -0.008 | -6.61
-10 | -0.461 | 0.0694 | -0.009 | -6.638
-9.5 | -0.78 | 0.03236 | -0.015 | -24.094
-9 | -0.826 | 0.02065 | -0.017 | -40.017
-8.5 | -0.801 | 0.01823 | -0.018 | -43.975
-8 | -0.762 | 0.01668 | -0.019 | -45.707
-7.5 | -0.715 | 0.01537 | -0.02 | -46.551
-7 | -0.662 | 0.01425 | -0.021 | -46.474
-6.5 | -0.605 | 0.01333 | -0.022 | -45.381
-6 | -0.545 | 0.01187 | -0.023 | -45.92
-5.5 | -0.481 | 0.01128 | -0.024 | -42.667
-5 | -0.416 | 0.01078 | -0.025 | -38.56
-4.5 | -0.348 | 0.01034 | -0.026 | -33.683
-4 | -0.28 | 0.00997 | -0.027 | -28.067
-3.5 | -0.21 | 0.00961 | -0.028 | -21.853
-3 | -0.14 | 0.00623 | -0.029 | -22.508
-2.5 | -0.068 | 0.00624 | -0.03 | -10.902
-2 | 0.004 | 0.00628 | -0.031 | 0.702
-1.5 | 0.077 | 0.00627 | -0.032 | 12.299
-1 | 0.15 | 0.00637 | -0.033 | 23.506
-0.5 | 0.222 | 0.00639 | -0.034 | 34.823
0 | 0.295 | 0.00647 | -0.035 | 45.61
0.5 | 0.368 | 0.00661 | -0.036 | 55.698
1 | 0.437 | 0.0061 | -0.036 | 71.685
1.5 | 0.508 | 0.00685 | -0.037 | 74.163
2 | 0.579 | 0.00697 | -0.038 | 83.088
2.5 | 0.649 | 0.00709 | -0.039 | 91.51
3 | 0.713 | 0.00725 | -0.04 | 98.417
3.5 | 0.782 | 0.0075 | -0.041 | 104.292
4 | 0.85 | 0.00776 | -0.041 | 109.447
4.5 | 0.917 | 0.00806 | -0.042 | 113.799
5 | 0.983 | 0.00836 | -0.043 | 117.657
5.5 | 1.048 | 0.00886 | -0.044 | 118.336
6 | 1.105 | 0.01117 | -0.044 | 98.976
6.5 | 1.166 | 0.01233 | -0.045 | 94.524
7 | 1.222 | 0.01383 | -0.046 | 88.395
7.5 | 1.274 | 0.01587 | -0.046 | 80.281
8 | 1.322 | 0.01823 | -0.047 | 72.526
8.5 | 1.364 | 0.02141 | -0.047 | 63.703
9 | 1.397 | 0.0267 | -0.048 | 52.326
9.5 | 1.426 | 0.02885 | -0.049 | 49.413
10 | 1.441 | 0.03144 | -0.049 | 45.842
10.5 | 1.43 | 0.03441 | -0.05 | 41.551
11 | 1.367 | 0.03788 | -0.05 | 36.081
11.5 | 1.028 | 0.0449 | -0.051 | 22.891
12 | 0.908 | 0.04943 | -0.051 | 18.377
12.5 | 0.824 | 0.10156 | -0.026 | 8.112
13 | 0.85 | 0.10453 | -0.026 | 8.135
13.5 | 0.888 | 0.10997 | -0.034 | 8.079
14 | 0.907 | 0.11389 | -0.029 | 7.965
14.5 | 0.966 | 0.11204 | -0.042 | 8.62
15 | 0.964 | 0.12595 | -0.032 | 7.658

## 64. Re 3M Mach 0.50 (2)
BIGFOIL.COM POLAR EXPORT
NACA64-420 a=0.0
NACA64-420 a=0.0 |  |  |  | Cl Max: | 1.2195 | at alpha= | 16 | deg
XFOIL ncrit=9 |  |  |  | L/D Max: | 150.196 | at alpha= | 6 | deg
Re: | 3000000 |  |  | Cd Min: | 0.18396 | at alpha= | 20 | deg
Mach: | 0.5 |  |  | Cl=0 at alpha= | -2.0539 | deg
|  |  |  | @ Cl=0.1, Cd= | 0.0059555
|  |  |  | @ Cl=0.4, Cd= | 0.0060805
|  |  |  | @ Cl=0.6, Cd= | 0.0062669
alpha (deg) | Cl | Cd | Cm | Cl/Cd
-17 | -0.6203 | 0.14933 | -0.0208 | -4.1539
-16.5 | -0.713 | 0.12413 | -0.0395 | -5.744
-16 | -0.745 | 0.10984 | -0.0498 | -6.7826
-15.5 | -0.7419 | 0.10045 | -0.0557 | -7.3858
-15 | -0.7695 | 0.08706 | -0.0653 | -8.8387
-14 | -0.8243 | 0.06375 | -0.0803 | -12.9302
-13.5 | -0.8461 | 0.05451 | -0.0845 | -15.5219
-13 | -0.8665 | 0.04635 | -0.0868 | -18.6947
-12.5 | -0.8757 | 0.03984 | -0.0869 | -21.9804
-12 | -0.8783 | 0.0344 | -0.0856 | -25.532
-11.5 | -0.8694 | 0.03012 | -0.0831 | -28.8645
-11 | -0.8533 | 0.02661 | -0.08 | -32.0669
-10.5 | -0.8291 | 0.02373 | -0.0768 | -34.9389
-10 | -0.7927 | 0.02159 | -0.0736 | -36.7161
-9.5 | -0.7645 | 0.01922 | -0.07 | -39.7763
-9 | -0.7268 | 0.0174 | -0.0666 | -41.7701
-8.5 | -0.6903 | 0.0157 | -0.063 | -43.9682
-8 | -0.6545 | 0.01413 | -0.059 | -46.3199
-7.5 | -0.6155 | 0.01291 | -0.055 | -47.6762
-7 | -0.5857 | 0.01176 | -0.0492 | -49.8044
-6.5 | -0.5456 | 0.01117 | -0.044 | -48.8451
-6 | -0.4906 | 0.01064 | -0.0413 | -46.109
-5.5 | -0.432 | 0.01011 | -0.0392 | -42.73
-5 | -0.3691 | 0.00971 | -0.038 | -38.0124
-4.5 | -0.3048 | 0.00934 | -0.0371 | -32.6338
-4 | -0.2413 | 0.00885 | -0.0363 | -27.2655
-3.5 | -0.1791 | 0.00827 | -0.0356 | -21.6566
-3 | -0.1227 | 0.00722 | -0.0345 | -16.9945
-2.5 | -0.0645 | 0.00605 | -0.0337 | -10.6612
-2 | 0.0078 | 0.00596 | -0.0346 | 1.3087
-1.5 | 0.0802 | 0.00595 | -0.0356 | 13.479
-1 | 0.1523 | 0.00597 | -0.0366 | 25.5109
-0.5 | 0.2256 | 0.00599 | -0.0379 | 37.6628
0 | 0.2982 | 0.00599 | -0.039 | 49.783
0.5 | 0.3707 | 0.00605 | -0.0402 | 61.2727
1.5 | 0.5149 | 0.0062 | -0.0423 | 83.0484
2 | 0.5878 | 0.00625 | -0.0434 | 94.048
2.5 | 0.6598 | 0.00635 | -0.0442 | 103.9055
3 | 0.7304 | 0.00651 | -0.0448 | 112.1966
3.5 | 0.8036 | 0.00657 | -0.0456 | 122.3135
4 | 0.8756 | 0.00668 | -0.0461 | 131.0778
4.5 | 0.9456 | 0.00686 | -0.0462 | 137.8426
5.5 | 1.0854 | 0.00724 | -0.0457 | 149.9171
6 | 1.1475 | 0.00764 | -0.044 | 150.1963
6.5 | 1.1843 | 0.0085 | -0.0385 | 139.3294
7 | 1.1732 | 0.01031 | -0.0267 | 113.7924
7.5 | 1.1682 | 0.01296 | -0.0181 | 90.1389
8 | 1.1652 | 0.01606 | -0.011 | 72.5529
8.5 | 1.1519 | 0.02003 | -0.0041 | 57.5087
9 | 1.1351 | 0.02456 | 0.002 | 46.2174
9.5 | 1.131 | 0.02885 | 0.0064 | 39.2028
10 | 1.1272 | 0.03344 | 0.01 | 33.7081
10.5 | 1.1272 | 0.03811 | 0.0129 | 29.5775
11 | 1.1355 | 0.04248 | 0.0152 | 26.7302
11.5 | 1.1396 | 0.04732 | 0.0171 | 24.0828
12 | 1.1374 | 0.05273 | 0.0189 | 21.5703
13.5 | 1.18 | 0.06941 | 0.0168 | 17.0004
14 | 1.1921 | 0.07505 | 0.0166 | 15.8841
14.5 | 1.2043 | 0.08096 | 0.0161 | 14.8752
15 | 1.2103 | 0.08774 | 0.0149 | 13.7942
15.5 | 1.2167 | 0.0948 | 0.0132 | 12.8344
16 | 1.2195 | 0.10251 | 0.0108 | 11.8964
16.5 | 1.2168 | 0.11114 | 0.0075 | 10.9484
17 | 1.2111 | 0.12043 | 0.0033 | 10.0565
17.5 | 1.2053 | 0.12998 | -0.0014 | 9.273
18 | 1.196 | 0.14027 | -0.007 | 8.5264
18.5 | 1.188 | 0.15059 | -0.013 | 7.889
19 | 1.1779 | 0.16146 | -0.0197 | 7.2953
19.5 | 1.1677 | 0.17263 | -0.027 | 6.7642
20 | 1.1578 | 0.18396 | -0.0346 | 6.2938

## 65. Re 4M Mach 0.00 (1)
BIGFOIL.COM POLAR EXPORT
NACA64-420 a=0.0
NACA64-420 a=0.0 |  |  |  | Cl Max: | 1.688 | at alpha= | 16.5 | deg
JavaFoil+Calcfoil stall+Eppler ext transition |  |  |  | L/D Max: | 132.739 | at alpha= | 5.5 | deg
Re: | 4000000 |  |  | Cd Min: | 0.00559 | at alpha= | -2.5 | deg
Mach: | 0 |  |  | Cl=0 at alpha= | -2.0318 | deg
|  |  |  | @ Cl=0.1, Cd= | 0.0056305
|  |  |  | @ Cl=0.4, Cd= | 0.0058074
|  |  |  | @ Cl=0.6, Cd= | 0.0060009
alpha (deg) | Cl | Cd | Cm | Cl/Cd
-20 | -0.934 | 0.14722 | -0.001 | -6.342
-19.5 | -0.954 | 0.13622 | -0.001 | -7.005
-19 | -0.973 | 0.12728 | -0.002 | -7.641
-18.5 | -0.991 | 0.11689 | -0.002 | -8.48
-18 | -1.003 | 0.11194 | -0.002 | -8.962
-17.5 | -1.069 | 0.06928 | -0.004 | -15.436
-17 | -1.095 | 0.05636 | -0.004 | -19.431
-16.5 | -1.11 | 0.04904 | -0.005 | -22.636
-16 | -1.124 | 0.04169 | -0.006 | -26.969
-15.5 | -1.135 | 0.03522 | -0.006 | -32.233
-15 | -1.132 | 0.03323 | -0.007 | -34.064
-14.5 | -1.135 | 0.02808 | -0.008 | -40.426
-14 | -1.128 | 0.02531 | -0.008 | -44.562
-13.5 | -1.117 | 0.02273 | -0.009 | -49.153
-13 | -1.1 | 0.02096 | -0.01 | -52.501
-12.5 | -1.079 | 0.01939 | -0.01 | -55.629
-12 | -1.052 | 0.01831 | -0.011 | -57.456
-11.5 | -1.023 | 0.01683 | -0.012 | -60.801
-11 | -0.989 | 0.01577 | -0.013 | -62.728
-10.5 | -0.952 | 0.01482 | -0.013 | -64.235
-10 | -0.911 | 0.01397 | -0.014 | -65.223
-9.5 | -0.867 | 0.01321 | -0.015 | -65.611
-9 | -0.819 | 0.01253 | -0.016 | -65.334
-8.5 | -0.767 | 0.01195 | -0.017 | -64.212
-8 | -0.714 | 0.01136 | -0.017 | -62.894
-7.5 | -0.66 | 0.01087 | -0.018 | -60.697
-7 | -0.604 | 0.01047 | -0.019 | -57.696
-6.5 | -0.551 | 0.00954 | -0.02 | -57.799
-6 | -0.491 | 0.00918 | -0.021 | -53.518
-5.5 | -0.431 | 0.00895 | -0.021 | -48.124
-5 | -0.37 | 0.00865 | -0.022 | -42.758
-4.5 | -0.308 | 0.00846 | -0.023 | -36.426
-4 | -0.246 | 0.00819 | -0.024 | -30.063
-3.5 | -0.184 | 0.0056 | -0.025 | -32.88
-3 | -0.122 | 0.00562 | -0.025 | -21.632
-2.5 | -0.059 | 0.00559 | -0.026 | -10.56
-2 | 0.004 | 0.00561 | -0.027 | 0.681
-1.5 | 0.067 | 0.00562 | -0.028 | 11.88
-1 | 0.13 | 0.00564 | -0.029 | 22.997
-0.5 | 0.193 | 0.00569 | -0.029 | 33.888
0 | 0.256 | 0.00569 | -0.03 | 44.914
0.5 | 0.319 | 0.00573 | -0.031 | 55.569
1 | 0.382 | 0.00579 | -0.032 | 65.841
1.5 | 0.444 | 0.00585 | -0.033 | 76.026
2 | 0.507 | 0.00589 | -0.033 | 86.054
2.5 | 0.57 | 0.00595 | -0.034 | 95.748
3 | 0.629 | 0.00605 | -0.035 | 104.1
3.5 | 0.692 | 0.0062 | -0.036 | 111.59
4 | 0.753 | 0.00634 | -0.037 | 118.811
4.5 | 0.815 | 0.00648 | -0.037 | 125.872
5 | 0.877 | 0.00664 | -0.038 | 132.004
5.5 | 0.929 | 0.007 | -0.039 | 132.739
6 | 0.982 | 0.00819 | -0.039 | 119.947
6.5 | 1.038 | 0.00878 | -0.04 | 118.245
7 | 1.091 | 0.00949 | -0.04 | 115.018
7.5 | 1.143 | 0.01044 | -0.041 | 109.511
8 | 1.194 | 0.01156 | -0.042 | 103.291
8.5 | 1.243 | 0.0128 | -0.042 | 97.118
9 | 1.289 | 0.0144 | -0.043 | 89.552
9.5 | 1.336 | 0.01579 | -0.043 | 84.579
10 | 1.378 | 0.01872 | -0.044 | 73.582
10.5 | 1.421 | 0.01978 | -0.045 | 71.814
11 | 1.461 | 0.02091 | -0.045 | 69.855
11.5 | 1.498 | 0.02216 | -0.046 | 67.592
12 | 1.533 | 0.02345 | -0.046 | 65.349
12.5 | 1.564 | 0.02484 | -0.047 | 62.97
13 | 1.593 | 0.0264 | -0.048 | 60.33
13.5 | 1.618 | 0.02788 | -0.048 | 58.053
14 | 1.64 | 0.02955 | -0.049 | 55.514
14.5 | 1.659 | 0.03135 | -0.049 | 52.935
15 | 1.674 | 0.03323 | -0.05 | 50.385
15.5 | 1.683 | 0.03529 | -0.05 | 47.69
16 | 1.687 | 0.03756 | -0.051 | 44.921
16.5 | 1.688 | 0.03995 | -0.051 | 42.249
17 | 1.685 | 0.04223 | -0.052 | 39.893
17.5 | 1.677 | 0.04521 | -0.052 | 37.092
18 | 1.666 | 0.04797 | -0.053 | 34.736
18.5 | 1.652 | 0.05115 | -0.053 | 32.298
19 | 1.635 | 0.05453 | -0.054 | 29.978
19.5 | 1.615 | 0.05785 | -0.054 | 27.919
20 | 1.589 | 0.0621 | -0.054 | 25.588

## 66. Re 4M Mach 0.00 (2)
BIGFOIL.COM POLAR EXPORT
NACA64-420 a=0.0
NACA64-420 a=0.0 |  |  |  | Cl Max: | 1.4803 | at alpha= | 20 | deg
XFOIL ncrit=9 |  |  |  | L/D Max: | 160.017 | at alpha= | 6 | deg
Re: | 4000000 |  |  | Cd Min: | 0.08134 | at alpha= | 20 | deg
Mach: | 0 |  |  | Cl=0 at alpha= | -2.0318 | deg
|  |  |  | @ Cl=0.1, Cd= | 0.0051301
|  |  |  | @ Cl=0.4, Cd= | 0.0051924
|  |  |  | @ Cl=0.6, Cd= | 0.0053418
alpha (deg) | Cl | Cd | Cm | Cl/Cd
-19 | -1.2853 | 0.04618 | -0.0581 | -27.8324
-18.5 | -1.2806 | 0.04188 | -0.0581 | -30.5778
-18 | -1.2658 | 0.03854 | -0.0581 | -32.8438
-17.5 | -1.2538 | 0.03508 | -0.0577 | -35.7412
-17 | -1.2416 | 0.03184 | -0.057 | -38.995
-16.5 | -1.2216 | 0.02937 | -0.0561 | -41.5935
-16 | -1.2033 | 0.0269 | -0.0549 | -44.7323
-15.5 | -1.1818 | 0.02475 | -0.0535 | -47.7495
-15 | -1.1615 | 0.02261 | -0.0518 | -51.3711
-14.5 | -1.1402 | 0.02067 | -0.0498 | -55.1621
-14 | -1.1126 | 0.01919 | -0.048 | -57.9781
-13.5 | -1.0866 | 0.01769 | -0.0458 | -61.4245
-13 | -1.0595 | 0.01638 | -0.0433 | -64.6825
-12.5 | -1.0571 | 0.0142 | -0.0376 | -74.4437
-12 | -1.0334 | 0.0132 | -0.0336 | -78.2879
-11.5 | -1.0092 | 0.01254 | -0.0288 | -80.4785
-11 | -0.9686 | 0.01203 | -0.0268 | -80.5154
-10.5 | -0.9235 | 0.01156 | -0.0255 | -79.8875
-10 | -0.8747 | 0.01116 | -0.0248 | -78.3781
-9.5 | -0.825 | 0.01076 | -0.0242 | -76.6729
-9 | -0.774 | 0.01036 | -0.0237 | -74.7104
-8 | -0.6671 | 0.00974 | -0.0237 | -68.4908
-7.5 | -0.6133 | 0.00941 | -0.0237 | -65.1753
-7 | -0.5579 | 0.00912 | -0.024 | -61.1732
-6.5 | -0.5019 | 0.00888 | -0.0243 | -56.5203
-6 | -0.4458 | 0.00859 | -0.0247 | -51.8976
-5.5 | -0.3892 | 0.00833 | -0.0252 | -46.7227
-5 | -0.3325 | 0.00809 | -0.0257 | -41.1001
-4.5 | -0.2764 | 0.0077 | -0.0261 | -35.8961
-4 | -0.2198 | 0.00735 | -0.0266 | -29.9048
-3.5 | -0.164 | 0.00689 | -0.0271 | -23.8026
-3 | -0.1112 | 0.00598 | -0.0273 | -18.5953
-2.5 | -0.056 | 0.00532 | -0.0278 | -10.5263
-2 | 0.0038 | 0.00526 | -0.0288 | 0.72243
-1.5 | 0.064 | 0.00516 | -0.0299 | 12.4031
-1 | 0.1243 | 0.00511 | -0.031 | 24.3249
-0.5 | 0.1847 | 0.0051 | -0.0321 | 36.2157
0 | 0.2451 | 0.00515 | -0.0332 | 47.5922
0.5 | 0.3059 | 0.00514 | -0.0343 | 59.5136
1 | 0.3663 | 0.00517 | -0.0355 | 70.8511
2 | 0.4869 | 0.00525 | -0.0377 | 92.7429
2.5 | 0.5473 | 0.00528 | -0.0388 | 103.6553
3 | 0.607 | 0.00535 | -0.0399 | 113.4579
3.5 | 0.6668 | 0.00542 | -0.041 | 123.0258
4 | 0.7267 | 0.00545 | -0.0421 | 133.3394
4.5 | 0.7855 | 0.00559 | -0.043 | 140.5188
5 | 0.8447 | 0.00565 | -0.044 | 149.5044
5.5 | 0.9028 | 0.00579 | -0.0449 | 155.924
6 | 0.9601 | 0.006 | -0.0457 | 160.0167
6.5 | 1.0085 | 0.00673 | -0.0451 | 149.8514
7 | 1.0527 | 0.00761 | -0.0439 | 138.3311
7.5 | 1.0936 | 0.0085 | -0.0422 | 128.6588
8 | 1.1335 | 0.00925 | -0.0402 | 122.5405
8.5 | 1.163 | 0.01015 | -0.0365 | 114.5813
9 | 1.1739 | 0.01103 | -0.0295 | 106.4279
9.5 | 1.1839 | 0.01241 | -0.0235 | 95.3989
10 | 1.1978 | 0.014 | -0.0188 | 85.5571
10.5 | 1.2136 | 0.01575 | -0.0149 | 77.054
11 | 1.2261 | 0.01785 | -0.0111 | 68.6891
11.5 | 1.2387 | 0.02007 | -0.0077 | 61.719
12 | 1.2445 | 0.02274 | -0.0039 | 54.7274
12.5 | 1.2949 | 0.0259 | -0.01 | 49.9961
13 | 1.2863 | 0.02848 | -0.0032 | 45.165
13.5 | 1.304 | 0.0313 | -0.0019 | 41.6613
14 | 1.3205 | 0.03436 | -0.0009 | 38.4313
14.5 | 1.3393 | 0.03729 | -0.0001 | 35.9158
15 | 1.3545 | 0.04063 | 0.0007 | 33.3374
15.5 | 1.3724 | 0.04379 | 0.0012 | 31.3405
16 | 1.3879 | 0.04724 | 0.0016 | 29.3798
16.5 | 1.4009 | 0.05099 | 0.002 | 27.474
17 | 1.4175 | 0.05444 | 0.0021 | 26.0378
17.5 | 1.4305 | 0.0584 | 0.002 | 24.4949
18 | 1.4412 | 0.06265 | 0.0018 | 23.004
18.5 | 1.4499 | 0.06726 | 0.0013 | 21.5566
19 | 1.4643 | 0.07132 | 0.0006 | 20.5314
19.5 | 1.4732 | 0.07614 | -0.0004 | 19.3486
20 | 1.4803 | 0.08134 | -0.0017 | 18.1989

## 67. Re 4M Mach 0.10 (1)
BIGFOIL.COM POLAR EXPORT
NACA64-420 a=0.0
NACA64-420 a=0.0 |  |  |  | Cl Max: | 1.676 | at alpha= | 16 | deg
JavaFoil+Calcfoil stall+Eppler ext transition |  |  |  | L/D Max: | 137.42 | at alpha= | 5 | deg
Re: | 4000000 |  |  | Cd Min: | 0.00558 | at alpha= | -2.5 | deg
Mach: | 0.1 |  |  | Cl=0 at alpha= | -2.0318 | deg
|  |  |  | @ Cl=0.1, Cd= | 0.0056652
|  |  |  | @ Cl=0.4, Cd= | 0.0058033
|  |  |  | @ Cl=0.6, Cd= | 0.006033
alpha (deg) | Cl | Cd | Cm | Cl/Cd
-19.5 | -0.906 | 0.14384 | -0.001 | -6.302
-19 | -0.929 | 0.13298 | -0.002 | -6.984
-18.5 | -0.946 | 0.1276 | -0.002 | -7.415
-18 | -0.965 | 0.11837 | -0.002 | -8.151
-17.5 | -0.99 | 0.10311 | -0.003 | -9.6
-17 | -1.054 | 0.06487 | -0.004 | -16.252
-16.5 | -1.076 | 0.05509 | -0.005 | -19.526
-16 | -1.097 | 0.04547 | -0.005 | -24.116
-15.5 | -1.114 | 0.03747 | -0.006 | -29.717
-15 | -1.112 | 0.03579 | -0.007 | -31.076
-14.5 | -1.121 | 0.02941 | -0.008 | -38.114
-14 | -1.117 | 0.02623 | -0.008 | -42.603
-13.5 | -1.108 | 0.02367 | -0.009 | -46.838
-13 | -1.095 | 0.02153 | -0.01 | -50.845
-12.5 | -1.075 | 0.01988 | -0.01 | -54.074
-12 | -1.05 | 0.01869 | -0.011 | -56.175
-11.5 | -1.022 | 0.01714 | -0.012 | -59.648
-11 | -0.99 | 0.01602 | -0.013 | -61.777
-10.5 | -0.953 | 0.01503 | -0.013 | -63.386
-10 | -0.913 | 0.01415 | -0.014 | -64.492
-9.5 | -0.869 | 0.01337 | -0.015 | -65.004
-9 | -0.821 | 0.0127 | -0.016 | -64.689
-8.5 | -0.77 | 0.01205 | -0.017 | -63.867
-8 | -0.717 | 0.01147 | -0.017 | -62.511
-7.5 | -0.662 | 0.01096 | -0.018 | -60.427
-7 | -0.606 | 0.01054 | -0.019 | -57.539
-6.5 | -0.551 | 0.00927 | -0.02 | -59.475
-6 | -0.494 | 0.00928 | -0.021 | -53.19
-5.5 | -0.433 | 0.00897 | -0.022 | -48.27
-5 | -0.372 | 0.00865 | -0.022 | -42.93
-4.5 | -0.31 | 0.00847 | -0.023 | -36.581
-4 | -0.248 | 0.00827 | -0.024 | -29.927
-3.5 | -0.185 | 0.0056 | -0.025 | -33.074
-3 | -0.122 | 0.00562 | -0.026 | -21.747
-2.5 | -0.059 | 0.00558 | -0.026 | -10.632
-2 | 0.004 | 0.0056 | -0.027 | 0.685
-1.5 | 0.067 | 0.00566 | -0.028 | 11.859
-1 | 0.13 | 0.00567 | -0.029 | 23.018
-0.5 | 0.194 | 0.00568 | -0.03 | 34.078
0 | 0.257 | 0.00571 | -0.03 | 44.972
0.5 | 0.32 | 0.00576 | -0.031 | 55.61
1 | 0.383 | 0.00579 | -0.032 | 66.231
1.5 | 0.447 | 0.00584 | -0.033 | 76.443
2 | 0.51 | 0.00589 | -0.034 | 86.57
2.5 | 0.573 | 0.00597 | -0.034 | 95.915
3 | 0.633 | 0.00611 | -0.035 | 103.522
3.5 | 0.695 | 0.00623 | -0.036 | 111.499
4 | 0.757 | 0.00636 | -0.037 | 119.091
4.5 | 0.819 | 0.0065 | -0.038 | 126.121
5 | 0.877 | 0.00638 | -0.038 | 137.42
5.5 | 0.933 | 0.0071 | -0.039 | 131.472
6 | 0.986 | 0.00825 | -0.039 | 119.527
6.5 | 1.042 | 0.00885 | -0.04 | 117.726
7 | 1.096 | 0.00963 | -0.041 | 113.812
7.5 | 1.148 | 0.01059 | -0.041 | 108.419
8 | 1.198 | 0.01173 | -0.042 | 102.126
8.5 | 1.247 | 0.01301 | -0.042 | 95.864
9 | 1.294 | 0.01474 | -0.043 | 87.777
9.5 | 1.341 | 0.016 | -0.044 | 83.787
10 | 1.382 | 0.01896 | -0.044 | 72.892
10.5 | 1.425 | 0.02005 | -0.045 | 71.077
11 | 1.464 | 0.0212 | -0.045 | 69.069
11.5 | 1.501 | 0.02254 | -0.046 | 66.582
12 | 1.535 | 0.0239 | -0.047 | 64.243
12.5 | 1.566 | 0.02525 | -0.047 | 62.019
13 | 1.594 | 0.02686 | -0.048 | 59.333
13.5 | 1.618 | 0.02838 | -0.048 | 57.007
14 | 1.638 | 0.0302 | -0.049 | 54.24
14.5 | 1.655 | 0.03193 | -0.049 | 51.831
15 | 1.668 | 0.03389 | -0.05 | 49.223
15.5 | 1.674 | 0.03608 | -0.051 | 46.413
16 | 1.676 | 0.03834 | -0.051 | 43.708
16.5 | 1.673 | 0.04085 | -0.052 | 40.955
17 | 1.666 | 0.04343 | -0.052 | 38.362
17.5 | 1.655 | 0.04634 | -0.053 | 35.722
18 | 1.64 | 0.04953 | -0.053 | 33.114
18.5 | 1.622 | 0.05258 | -0.053 | 30.853
19 | 1.601 | 0.05619 | -0.054 | 28.485
19.5 | 1.576 | 0.05967 | -0.054 | 26.419
20 | 1.545 | 0.06426 | -0.055 | 24.051

## 68. Re 4M Mach 0.10 (2)
BIGFOIL.COM POLAR EXPORT
NACA64-420 a=0.0
NACA64-420 a=0.0 |  |  |  | Cl Max: | 1.4745 | at alpha= | 20 | deg
XFOIL ncrit=9 |  |  |  | L/D Max: | 160.581 | at alpha= | 6 | deg
Re: | 4000000 |  |  | Cd Min: | 0.08402 | at alpha= | 20 | deg
Mach: | 0.1 |  |  | Cl=0 at alpha= | -2.0324 | deg
|  |  |  | @ Cl=0.1, Cd= | 0.0051408
|  |  |  | @ Cl=0.4, Cd= | 0.0052312
|  |  |  | @ Cl=0.6, Cd= | 0.0053571
alpha (deg) | Cl | Cd | Cm | Cl/Cd
-19 | -1.2749 | 0.04886 | -0.0593 | -26.0929
-18.5 | -1.2726 | 0.0441 | -0.0596 | -28.8571
-18 | -1.2576 | 0.04058 | -0.0597 | -30.9906
-17.5 | -1.2473 | 0.03682 | -0.0595 | -33.8756
-17 | -1.2354 | 0.0334 | -0.0589 | -36.988
-16.5 | -1.216 | 0.03074 | -0.0581 | -39.5576
-16 | -1.1991 | 0.02806 | -0.0569 | -42.7334
-15.5 | -1.1784 | 0.02574 | -0.0556 | -45.7809
-15 | -1.1581 | 0.02352 | -0.0539 | -49.2389
-14.5 | -1.1378 | 0.02142 | -0.0518 | -53.1186
-14 | -1.1103 | 0.01985 | -0.0501 | -55.9345
-13.5 | -1.0848 | 0.01824 | -0.0478 | -59.4737
-13 | -1.0567 | 0.0169 | -0.0455 | -62.5266
-12 | -1.0303 | 0.01348 | -0.0361 | -76.4318
-11.5 | -1.0056 | 0.01268 | -0.0316 | -79.306
-11 | -0.9707 | 0.01218 | -0.0284 | -79.6962
-10.5 | -0.927 | 0.01168 | -0.0268 | -79.3664
-10 | -0.8787 | 0.01125 | -0.0258 | -78.1067
-9.5 | -0.8287 | 0.01087 | -0.0251 | -76.2374
-9 | -0.7779 | 0.01044 | -0.0245 | -74.5115
-8.5 | -0.7249 | 0.01012 | -0.0243 | -71.6304
-8 | -0.6705 | 0.00981 | -0.0243 | -68.3486
-7.5 | -0.6166 | 0.00947 | -0.0242 | -65.1109
-7 | -0.561 | 0.00916 | -0.0244 | -61.2445
-6.5 | -0.5046 | 0.00893 | -0.0247 | -56.5062
-6 | -0.4482 | 0.00863 | -0.0251 | -51.9351
-5.5 | -0.3913 | 0.00837 | -0.0255 | -46.7503
-5 | -0.3341 | 0.00811 | -0.026 | -41.1961
-4.5 | -0.2777 | 0.00773 | -0.0264 | -35.925
-4 | -0.2209 | 0.00738 | -0.0269 | -29.9322
-3.5 | -0.1647 | 0.00692 | -0.0274 | -23.8006
-3 | -0.1114 | 0.00602 | -0.0276 | -18.505
-2.5 | -0.0562 | 0.00534 | -0.028 | -10.5243
-2 | 0.0039 | 0.00527 | -0.029 | 0.74004
-1.5 | 0.0645 | 0.00517 | -0.0301 | 12.4758
-1 | 0.1252 | 0.00512 | -0.0312 | 24.4531
-0.5 | 0.186 | 0.00512 | -0.0323 | 36.3281
0 | 0.2469 | 0.00516 | -0.0334 | 47.8488
0.5 | 0.3081 | 0.00516 | -0.0346 | 59.7093
1 | 0.3688 | 0.00519 | -0.0357 | 71.0597
1.5 | 0.4294 | 0.00527 | -0.0368 | 81.4801
2 | 0.4903 | 0.00526 | -0.0379 | 93.2129
2.5 | 0.551 | 0.0053 | -0.0391 | 103.9623
3 | 0.6111 | 0.00537 | -0.0401 | 113.7989
3.5 | 0.6714 | 0.00543 | -0.0412 | 123.6464
4 | 0.7317 | 0.00547 | -0.0423 | 133.766
5 | 0.8505 | 0.00568 | -0.0442 | 149.7359
5.5 | 0.9091 | 0.00582 | -0.0451 | 156.2027
6 | 0.9667 | 0.00602 | -0.0458 | 160.5814
6.5 | 1.0151 | 0.00677 | -0.0452 | 149.9409
7 | 1.0591 | 0.00767 | -0.0438 | 138.0834
8 | 1.1383 | 0.00934 | -0.0396 | 121.8737
8.5 | 1.1629 | 0.01025 | -0.0349 | 113.4537
9 | 1.1727 | 0.01124 | -0.0278 | 104.3327
9.5 | 1.1826 | 0.01274 | -0.022 | 92.8257
10 | 1.1963 | 0.01444 | -0.0174 | 82.8463
10.5 | 1.2116 | 0.01629 | -0.0135 | 74.3769
11 | 1.2238 | 0.01848 | -0.0098 | 66.2229
11.5 | 1.2358 | 0.02081 | -0.0064 | 59.3849
12 | 1.2397 | 0.02368 | -0.0026 | 52.3522
12.5 | 1.293 | 0.02699 | -0.0093 | 47.9066
13 | 1.2826 | 0.02963 | -0.0022 | 43.2872
13.5 | 1.3002 | 0.03257 | -0.001 | 39.9202
14 | 1.3168 | 0.03569 | 0.0001 | 36.8955
14.5 | 1.3348 | 0.03876 | 0.0009 | 34.4376
15 | 1.3511 | 0.04207 | 0.0016 | 32.1155
15.5 | 1.3693 | 0.04525 | 0.0021 | 30.2608
16 | 1.3838 | 0.04888 | 0.0026 | 28.3101
16.5 | 1.3966 | 0.05274 | 0.0029 | 26.4808
17 | 1.4111 | 0.05653 | 0.0029 | 24.962
17.5 | 1.4249 | 0.06047 | 0.0028 | 23.5638
18 | 1.4364 | 0.06472 | 0.0026 | 22.1941
18.5 | 1.4446 | 0.06954 | 0.002 | 20.7737
19 | 1.4562 | 0.07406 | 0.0011 | 19.6624
19.5 | 1.4656 | 0.07895 | 0.0001 | 18.5636
20 | 1.4745 | 0.08402 | -0.0012 | 17.5494

## 69. Re 4M Mach 0.25 (1)
BIGFOIL.COM POLAR EXPORT
NACA64-420 a=0.0
NACA64-420 a=0.0 |  |  |  | Cl Max: | 1.613 | at alpha= | 14.5 | deg
JavaFoil+Calcfoil stall+Eppler ext transition |  |  |  | L/D Max: | 131.281 | at alpha= | 5 | deg
Re: | 4000000 |  |  | Cd Min: | 0.00566 | at alpha= | -3.5 | deg
Mach: | 0.25 |  |  | Cl=0 at alpha= | -2.0308 | deg
|  |  |  | @ Cl=0.1, Cd= | 0.00571
|  |  |  | @ Cl=0.4, Cd= | 0.0059146
|  |  |  | @ Cl=0.6, Cd= | 0.0061498
alpha (deg) | Cl | Cd | Cm | Cl/Cd
-18 | -0.672 | 0.13903 | -0.002 | -4.83
-17.5 | -0.72 | 0.13054 | -0.003 | -5.513
-17 | -0.764 | 0.12154 | -0.003 | -6.287
-16.5 | -0.804 | 0.11389 | -0.004 | -7.058
-16 | -0.841 | 0.10436 | -0.004 | -8.057
-15.5 | -0.872 | 0.09651 | -0.005 | -9.035
-15 | -0.911 | 0.08024 | -0.006 | -11.351
-14.5 | -0.99 | 0.045 | -0.007 | -21.996
-14 | -1.026 | 0.03336 | -0.008 | -30.759
-13.5 | -1.031 | 0.03184 | -0.009 | -32.372
-13 | -1.039 | 0.02728 | -0.01 | -38.076
-12.5 | -1.038 | 0.02365 | -0.011 | -43.917
-12 | -1.03 | 0.02078 | -0.011 | -49.552
-11.5 | -1.012 | 0.019 | -0.012 | -53.242
-11 | -0.986 | 0.01784 | -0.013 | -55.268
-10.5 | -0.956 | 0.01644 | -0.014 | -58.144
-10 | -0.92 | 0.01529 | -0.015 | -60.182
-9.5 | -0.879 | 0.01438 | -0.015 | -61.157
-9 | -0.834 | 0.01352 | -0.016 | -61.641
-8.5 | -0.783 | 0.01271 | -0.017 | -61.581
-8 | -0.73 | 0.0121 | -0.018 | -60.313
-7.5 | -0.675 | 0.0115 | -0.019 | -58.663
-7 | -0.619 | 0.01099 | -0.019 | -56.303
-6.5 | -0.562 | 0.00997 | -0.02 | -56.391
-6 | -0.503 | 0.00928 | -0.021 | -54.191
-5.5 | -0.444 | 0.00924 | -0.022 | -48.075
-5 | -0.381 | 0.00891 | -0.023 | -42.813
-4.5 | -0.318 | 0.00869 | -0.024 | -36.589
-4 | -0.254 | 0.0084 | -0.025 | -30.268
-3.5 | -0.19 | 0.00566 | -0.025 | -33.597
-3 | -0.126 | 0.00569 | -0.026 | -22.087
-2.5 | -0.061 | 0.00566 | -0.027 | -10.752
-2 | 0.004 | 0.00569 | -0.028 | 0.694
-1.5 | 0.069 | 0.00571 | -0.029 | 12.074
-1 | 0.134 | 0.00571 | -0.03 | 23.449
-0.5 | 0.199 | 0.00575 | -0.03 | 34.639
0 | 0.264 | 0.00576 | -0.031 | 45.876
0.5 | 0.329 | 0.00585 | -0.032 | 56.251
1 | 0.394 | 0.00591 | -0.033 | 66.674
1.5 | 0.459 | 0.00596 | -0.034 | 76.984
2 | 0.524 | 0.00601 | -0.035 | 87.153
2.5 | 0.589 | 0.00613 | -0.035 | 96.086
3 | 0.65 | 0.00624 | -0.036 | 104.098
3.5 | 0.714 | 0.00638 | -0.037 | 111.949
4 | 0.778 | 0.00654 | -0.038 | 118.972
4.5 | 0.836 | 0.00667 | -0.038 | 125.318
5 | 0.896 | 0.00683 | -0.039 | 131.281
5.5 | 0.951 | 0.00802 | -0.04 | 118.567
6 | 1.009 | 0.0087 | -0.04 | 115.935
6.5 | 1.066 | 0.00937 | -0.041 | 113.777
7 | 1.12 | 0.01028 | -0.042 | 108.926
7.5 | 1.173 | 0.01139 | -0.042 | 102.908
8 | 1.223 | 0.01266 | -0.043 | 96.598
8.5 | 1.272 | 0.01418 | -0.043 | 89.732
9 | 1.319 | 0.01598 | -0.044 | 82.531
9.5 | 1.365 | 0.01731 | -0.045 | 78.885
10 | 1.406 | 0.02046 | -0.045 | 68.696
10.5 | 1.446 | 0.02175 | -0.046 | 66.476
11 | 1.482 | 0.02309 | -0.046 | 64.216
11.5 | 1.515 | 0.02463 | -0.047 | 61.503
12 | 1.544 | 0.02618 | -0.048 | 58.957
12.5 | 1.568 | 0.02784 | -0.048 | 56.303
13 | 1.587 | 0.02957 | -0.049 | 53.669
13.5 | 1.601 | 0.03158 | -0.049 | 50.691
14 | 1.61 | 0.03367 | -0.05 | 47.809
14.5 | 1.613 | 0.03604 | -0.05 | 44.744
15 | 1.61 | 0.03821 | -0.051 | 42.142
15.5 | 1.596 | 0.04125 | -0.052 | 38.689
16 | 1.575 | 0.04413 | -0.052 | 35.681
16.5 | 1.546 | 0.0478 | -0.052 | 32.344
17 | 1.511 | 0.05116 | -0.053 | 29.535
17.5 | 1.469 | 0.05519 | -0.053 | 26.615
18 | 1.42 | 0.05981 | -0.054 | 23.742
18.5 | 1.366 | 0.06418 | -0.054 | 21.286
19 | 1.305 | 0.07052 | -0.054 | 18.499
19.5 | 1.238 | 0.07802 | -0.054 | 15.867

## 70. Re 4M Mach 0.25 (2)
BIGFOIL.COM POLAR EXPORT
NACA64-420 a=0.0
NACA64-420 a=0.0 |  |  |  | Cl Max: | 1.4264 | at alpha= | 20 | deg
XFOIL ncrit=9 |  |  |  | L/D Max: | 160.963 | at alpha= | 6 | deg
Re: | 4000000 |  |  | Cd Min: | 0.10114 | at alpha= | 20 | deg
Mach: | 0.25 |  |  | Cl=0 at alpha= | -2.0391 | deg
|  |  |  | @ Cl=0.1, Cd= | 0.0052097
|  |  |  | @ Cl=0.4, Cd= | 0.005301
|  |  |  | @ Cl=0.6, Cd= | 0.00545
alpha (deg) | Cl | Cd | Cm | Cl/Cd
-20 | -1.1623 | 0.08708 | -0.0496 | -13.3475
-19.5 | -1.1819 | 0.07551 | -0.0577 | -15.6522
-19 | -1.1882 | 0.06795 | -0.061 | -17.4864
-18.5 | -1.2071 | 0.05934 | -0.0643 | -20.3421
-17.5 | -1.2002 | 0.04815 | -0.067 | -24.9263
-17 | -1.1964 | 0.04308 | -0.0674 | -27.7716
-16.5 | -1.182 | 0.0392 | -0.0673 | -30.1531
-16 | -1.1726 | 0.03514 | -0.0667 | -33.3694
-15.5 | -1.1566 | 0.03185 | -0.0656 | -36.314
-15 | -1.14 | 0.02882 | -0.0642 | -39.5559
-14.5 | -1.1226 | 0.02602 | -0.0623 | -43.1437
-14 | -1.097 | 0.02388 | -0.0605 | -45.938
-13.5 | -1.0747 | 0.02166 | -0.0582 | -49.6168
-13 | -1.0474 | 0.01982 | -0.0559 | -52.8456
-12.5 | -1.0202 | 0.01812 | -0.0534 | -56.3024
-12 | -0.9924 | 0.01655 | -0.0505 | -59.9637
-11.5 | -0.984 | 0.01438 | -0.0452 | -68.4284
-11 | -0.9602 | 0.01315 | -0.0408 | -73.019
-10.5 | -0.9292 | 0.01241 | -0.0366 | -74.8751
-10 | -0.8949 | 0.01186 | -0.0325 | -75.4553
-9.5 | -0.8471 | 0.01138 | -0.0307 | -74.4376
-9 | -0.7965 | 0.01094 | -0.0294 | -72.8062
-8.5 | -0.7442 | 0.0105 | -0.0283 | -70.8762
-8 | -0.6894 | 0.01014 | -0.0277 | -67.9882
-7.5 | -0.6334 | 0.00979 | -0.0273 | -64.6987
-7 | -0.5772 | 0.00943 | -0.027 | -61.2089
-6.5 | -0.5193 | 0.00915 | -0.027 | -56.7541
-6 | -0.4611 | 0.00884 | -0.0271 | -52.1606
-5 | -0.343 | 0.0083 | -0.0277 | -41.3253
-4.5 | -0.2846 | 0.00795 | -0.028 | -35.7987
-4 | -0.2263 | 0.00757 | -0.0283 | -29.8943
-3.5 | -0.168 | 0.00711 | -0.0287 | -23.6287
-3 | -0.1131 | 0.00626 | -0.0288 | -18.0671
-2.5 | -0.0578 | 0.00542 | -0.029 | -10.6642
-2 | 0.0049 | 0.00531 | -0.03 | 0.92279
-1.5 | 0.0676 | 0.00522 | -0.0311 | 12.9502
-1 | 0.1303 | 0.0052 | -0.0322 | 25.0577
-0.5 | 0.1932 | 0.00523 | -0.0333 | 36.9407
0 | 0.2566 | 0.00521 | -0.0345 | 49.2514
0.5 | 0.32 | 0.00524 | -0.0357 | 61.0687
1 | 0.3827 | 0.00529 | -0.0368 | 72.344
1.5 | 0.4457 | 0.00533 | -0.038 | 83.621
2 | 0.5089 | 0.00535 | -0.0391 | 95.1215
2.5 | 0.5717 | 0.0054 | -0.0402 | 105.8704
3 | 0.6339 | 0.00551 | -0.0413 | 115.0454
3.5 | 0.6969 | 0.00552 | -0.0424 | 126.25
4 | 0.7594 | 0.0056 | -0.0434 | 135.6071
4.5 | 0.8212 | 0.00571 | -0.0443 | 143.8179
5 | 0.8826 | 0.00583 | -0.0451 | 151.3894
6 | 1.0028 | 0.00623 | -0.0463 | 160.9631
6.5 | 1.0508 | 0.00706 | -0.0451 | 148.8385
7 | 1.0936 | 0.008 | -0.043 | 136.7
7.5 | 1.1298 | 0.00897 | -0.0399 | 125.9532
8 | 1.1527 | 0.00989 | -0.0343 | 116.5521
8.5 | 1.1556 | 0.0112 | -0.026 | 103.1786
9 | 1.1687 | 0.01277 | -0.0204 | 91.5192
9.5 | 1.1762 | 0.01491 | -0.015 | 78.8867
10 | 1.1882 | 0.01713 | -0.0106 | 69.3637
10.5 | 1.2 | 0.01957 | -0.0068 | 61.3183
11 | 1.2086 | 0.02237 | -0.0031 | 54.0277
11.5 | 1.2158 | 0.02538 | 0.0003 | 47.9039
12 | 1.2159 | 0.02901 | 0.0039 | 41.9131
12.5 | 1.2768 | 0.03312 | -0.0049 | 38.5507
13 | 1.2642 | 0.03597 | 0.0027 | 35.146
13.5 | 1.2798 | 0.03943 | 0.0039 | 32.4575
14 | 1.2981 | 0.04278 | 0.0048 | 30.3436
14.5 | 1.3121 | 0.04656 | 0.0057 | 28.1808
15 | 1.3295 | 0.0502 | 0.0063 | 26.4841
15.5 | 1.3425 | 0.05428 | 0.0068 | 24.7329
16 | 1.3568 | 0.05837 | 0.007 | 23.2448
16.5 | 1.3727 | 0.0624 | 0.0071 | 21.9984
17 | 1.3841 | 0.06703 | 0.0069 | 20.649
17.5 | 1.3925 | 0.07214 | 0.0064 | 19.3027
18 | 1.4029 | 0.07719 | 0.0056 | 18.1746
18.5 | 1.4131 | 0.08245 | 0.0045 | 17.1389
19 | 1.4218 | 0.08796 | 0.0032 | 16.1642
19.5 | 1.4238 | 0.09449 | 0.0012 | 15.0683
20 | 1.4264 | 0.10114 | -0.0011 | 14.1032

## 71. Re 4M Mach 0.50 (1)
BIGFOIL.COM POLAR EXPORT
NACA64-420 a=0.0
NACA64-420 a=0.0 |  |  |  | Cl Max: | 1.444 | at alpha= | 10 | deg
JavaFoil+Calcfoil stall+Eppler ext transition |  |  |  | L/D Max: | 119.514 | at alpha= | 4.5 | deg
Re: | 4000000 |  |  | Cd Min: | 0.00591 | at alpha= | -3 | deg
Mach: | 0.5 |  |  | Cl=0 at alpha= | -2.0278 | deg
|  |  |  | @ Cl=0.1, Cd= | 0.0060026
|  |  |  | @ Cl=0.4, Cd= | 0.0062794
|  |  |  | @ Cl=0.6, Cd= | 0.0066386
alpha (deg) | Cl | Cd | Cm | Cl/Cd
-20 | -1.031 | 0.1632 | -0.001 | -6.317
-19.5 | -1.003 | 0.16085 | -0.001 | -6.234
-19 | -0.977 | 0.15393 | -0.002 | -6.348
-18.5 | -0.947 | 0.14932 | -0.002 | -6.339
-18 | -0.917 | 0.14652 | -0.002 | -6.256
-17.5 | -0.888 | 0.14044 | -0.003 | -6.325
-17 | -0.862 | 0.14129 | -0.003 | -6.102
-16.5 | -0.833 | 0.13132 | -0.004 | -6.343
-16 | -0.802 | 0.12539 | -0.004 | -6.395
-15.5 | -0.773 | 0.11968 | -0.004 | -6.462
-15 | -0.745 | 0.11596 | -0.005 | -6.425
-14.5 | -0.717 | 0.11702 | -0.005 | -6.131
-14 | -0.687 | 0.10845 | -0.005 | -6.336
-13.5 | -0.659 | 0.10452 | -0.005 | -6.301
-13 | -0.63 | 0.09924 | -0.006 | -6.351
-12.5 | -0.602 | 0.09582 | -0.006 | -6.281
-12 | -0.573 | 0.0956 | -0.007 | -5.998
-11.5 | -0.545 | 0.10471 | -0.007 | -5.2
-11 | -0.516 | 0.0891 | -0.007 | -5.794
-10.5 | -0.489 | 0.07267 | -0.008 | -6.726
-10 | -0.461 | 0.06755 | -0.009 | -6.825
-9.5 | -0.801 | 0.02559 | -0.016 | -31.315
-9 | -0.829 | 0.01949 | -0.018 | -42.544
-8.5 | -0.804 | 0.01728 | -0.019 | -46.49
-8 | -0.764 | 0.01584 | -0.02 | -48.267
-7.5 | -0.717 | 0.01458 | -0.02 | -49.195
-7 | -0.664 | 0.0135 | -0.021 | -49.167
-6.5 | -0.606 | 0.01263 | -0.022 | -48.019
-6 | -0.547 | 0.01125 | -0.023 | -48.565
-5.5 | -0.483 | 0.01071 | -0.024 | -45.081
-5 | -0.417 | 0.01021 | -0.025 | -40.815
-4.5 | -0.349 | 0.00983 | -0.026 | -35.554
-4 | -0.28 | 0.00945 | -0.027 | -29.692
-3.5 | -0.211 | 0.00885 | -0.028 | -23.796
-3 | -0.14 | 0.00591 | -0.029 | -23.715
-2.5 | -0.068 | 0.00596 | -0.03 | -11.423
-2 | 0.004 | 0.006 | -0.031 | 0.736
-1.5 | 0.077 | 0.00599 | -0.032 | 12.877
-1 | 0.15 | 0.00603 | -0.033 | 24.833
-0.5 | 0.223 | 0.0061 | -0.034 | 36.477
0 | 0.295 | 0.00617 | -0.035 | 47.829
0.5 | 0.368 | 0.00624 | -0.036 | 59.008
1 | 0.441 | 0.00633 | -0.037 | 69.569
1.5 | 0.51 | 0.0061 | -0.037 | 83.478
2 | 0.58 | 0.00659 | -0.038 | 88.042
2.5 | 0.65 | 0.00676 | -0.039 | 96.289
3 | 0.715 | 0.00696 | -0.04 | 102.671
3.5 | 0.783 | 0.00721 | -0.041 | 108.665
4 | 0.851 | 0.00744 | -0.042 | 114.405
4.5 | 0.919 | 0.00769 | -0.042 | 119.514
5 | 0.98 | 0.00925 | -0.043 | 105.977
5.5 | 1.043 | 0.01025 | -0.044 | 101.755
6 | 1.105 | 0.0112 | -0.044 | 98.694
6.5 | 1.166 | 0.01249 | -0.045 | 93.31
7 | 1.222 | 0.01412 | -0.046 | 86.533
7.5 | 1.275 | 0.01596 | -0.046 | 79.862
8 | 1.322 | 0.01852 | -0.047 | 71.41
8.5 | 1.366 | 0.02088 | -0.048 | 65.398
9 | 1.4 | 0.02537 | -0.048 | 55.178
9.5 | 1.429 | 0.0274 | -0.049 | 52.137
10 | 1.444 | 0.02988 | -0.049 | 48.339
10.5 | 1.432 | 0.03268 | -0.05 | 43.827
11 | 1.37 | 0.03603 | -0.051 | 38.011
11.5 | 1.03 | 0.0427 | -0.051 | 24.129
12 | 0.913 | 0.04652 | -0.051 | 19.615
12.5 | 0.829 | 0.09896 | -0.031 | 8.381
13 | 0.851 | 0.1 | -0.026 | 8.508
13.5 | 0.987 | 0.06381 | -0.052 | 15.465
14 | 0.907 | 0.11022 | -0.029 | 8.233
14.5 | 1.041 | 0.07307 | -0.053 | 14.247
15 | 0.968 | 0.12188 | -0.034 | 7.94

## 72. Re 4M Mach 0.50 (2)
BIGFOIL.COM POLAR EXPORT
NACA64-420 a=0.0
NACA64-420 a=0.0 |  |  |  | Cl Max: | 1.2564 | at alpha= | 16.5 | deg
XFOIL ncrit=9 |  |  |  | L/D Max: | 160.852 | at alpha= | 5.5 | deg
Re: | 4000000 |  |  | Cd Min: | 0.17925 | at alpha= | 20 | deg
Mach: | 0.5 |  |  | Cl=0 at alpha= | -2.0568 | deg
|  |  |  | @ Cl=0.1, Cd= | 0.0055649
|  |  |  | @ Cl=0.4, Cd= | 0.0056637
|  |  |  | @ Cl=0.6, Cd= | 0.0058568
alpha (deg) | Cl | Cd | Cm | Cl/Cd
-13 | -0.9219 | 0.04217 | -0.0888 | -21.8615
-12.5 | -0.9258 | 0.03637 | -0.088 | -25.455
-11.5 | -0.9126 | 0.02755 | -0.0828 | -33.1252
-11 | -0.9017 | 0.02394 | -0.0791 | -37.665
-10.5 | -0.8765 | 0.0212 | -0.0753 | -41.3443
-10 | -0.8414 | 0.01909 | -0.0717 | -44.0754
-9.5 | -0.8071 | 0.01707 | -0.0678 | -47.2818
-9 | -0.764 | 0.01561 | -0.0644 | -48.943
-8.5 | -0.7237 | 0.01414 | -0.0606 | -51.181
-8 | -0.6884 | 0.01274 | -0.0561 | -54.0345
-7.5 | -0.6503 | 0.0117 | -0.0512 | -55.5812
-7 | -0.6159 | 0.01104 | -0.045 | -55.788
-6.5 | -0.5632 | 0.01046 | -0.0417 | -53.8432
-6 | -0.504 | 0.00996 | -0.0395 | -50.6024
-5.5 | -0.441 | 0.00957 | -0.038 | -46.0815
-5 | -0.3766 | 0.00915 | -0.0369 | -41.1585
-4.5 | -0.3102 | 0.00881 | -0.0363 | -35.21
-4 | -0.2439 | 0.00849 | -0.0359 | -28.7279
-3.5 | -0.1797 | 0.00795 | -0.0355 | -22.6038
-3 | -0.1161 | 0.00731 | -0.0351 | -15.8824
-2.5 | -0.0632 | 0.00578 | -0.0338 | -10.9343
-2 | 0.0081 | 0.00564 | -0.0346 | 1.4362
-1.5 | 0.0813 | 0.00557 | -0.0357 | 14.5961
-1 | 0.1544 | 0.00555 | -0.0369 | 27.8198
-0.5 | 0.2271 | 0.00554 | -0.0381 | 40.9928
0 | 0.3 | 0.00562 | -0.0393 | 53.3808
0.5 | 0.3731 | 0.00566 | -0.0405 | 65.9187
1 | 0.4464 | 0.00567 | -0.0418 | 78.7302
1.5 | 0.5194 | 0.00575 | -0.043 | 90.3304
2 | 0.5917 | 0.00585 | -0.044 | 101.1453
2.5 | 0.6647 | 0.00591 | -0.045 | 112.4704
3 | 0.7383 | 0.00598 | -0.046 | 123.4615
3.5 | 0.8106 | 0.00609 | -0.0467 | 133.1034
4 | 0.883 | 0.00623 | -0.0473 | 141.7335
4.5 | 0.9559 | 0.00633 | -0.0478 | 151.0111
5 | 1.0268 | 0.00653 | -0.0478 | 157.2435
5.5 | 1.0954 | 0.00681 | -0.0472 | 160.8517
6 | 1.1497 | 0.00747 | -0.0445 | 153.909
6.5 | 1.1743 | 0.00852 | -0.0371 | 137.8286
7 | 1.1693 | 0.01028 | -0.0263 | 113.7451
7.5 | 1.1648 | 0.01292 | -0.0178 | 90.1548
8 | 1.1636 | 0.01596 | -0.0108 | 72.9073
8.5 | 1.1532 | 0.01978 | -0.0041 | 58.3013
9 | 1.1399 | 0.02412 | 0.0018 | 47.2595
9.5 | 1.1369 | 0.02832 | 0.0062 | 40.1448
10 | 1.1379 | 0.03261 | 0.0098 | 34.8942
10.5 | 1.1421 | 0.03701 | 0.0127 | 30.8592
11 | 1.1475 | 0.04156 | 0.015 | 27.6107
11.5 | 1.1501 | 0.04652 | 0.0169 | 24.7227
12 | 1.1498 | 0.05202 | 0.0183 | 22.103
12.5 | 1.1591 | 0.05688 | 0.0195 | 20.378
13 | 1.2028 | 0.06281 | 0.0137 | 19.1498
14 | 1.2188 | 0.07248 | 0.0176 | 16.8157
14.5 | 1.2324 | 0.07811 | 0.0173 | 15.7777
15 | 1.244 | 0.08424 | 0.0166 | 14.7673
15.5 | 1.2491 | 0.09122 | 0.0151 | 13.6933
16 | 1.2561 | 0.09837 | 0.0133 | 12.7691
16.5 | 1.2564 | 0.10647 | 0.0105 | 11.8005
17 | 1.2527 | 0.11538 | 0.0068 | 10.8572
17.5 | 1.245 | 0.12498 | 0.0023 | 9.9616
18 | 1.2338 | 0.13535 | -0.0032 | 9.1156
18.5 | 1.2226 | 0.14595 | -0.0093 | 8.3768
19 | 1.2113 | 0.15682 | -0.0159 | 7.7241
19.5 | 1.199 | 0.16811 | -0.0232 | 7.1322
20 | 1.1893 | 0.17925 | -0.0307 | 6.6349

## 73. Re 5M Mach 0.00 (1)
BIGFOIL.COM POLAR EXPORT
NACA64-420 a=0.0
NACA64-420 a=0.0 |  |  |  | Cl Max: | 1.691 | at alpha= | 16.5 | deg
JavaFoil+Calcfoil stall+Eppler ext transition |  |  |  | L/D Max: | 129.608 | at alpha= | 4.5 | deg
Re: | 5000000 |  |  | Cd Min: | 0.0054 | at alpha= | -2.5 | deg
Mach: | 0 |  |  | Cl=0 at alpha= | -2.0318 | deg
|  |  |  | @ Cl=0.1, Cd= | 0.0054505
|  |  |  | @ Cl=0.4, Cd= | 0.0056416
|  |  |  | @ Cl=0.6, Cd= | 0.0058456
alpha (deg) | Cl | Cd | Cm | Cl/Cd
-19.5 | -0.961 | 0.12792 | -0.001 | -7.514
-19 | -0.983 | 0.11673 | -0.002 | -8.417
-18.5 | -1 | 0.10887 | -0.002 | -9.182
-18 | -1.013 | 0.10336 | -0.003 | -9.799
-17.5 | -1.087 | 0.05836 | -0.004 | -18.626
-17 | -1.105 | 0.05098 | -0.004 | -21.667
-16.5 | -1.118 | 0.04483 | -0.005 | -24.941
-16 | -1.131 | 0.03862 | -0.006 | -29.274
-15.5 | -1.139 | 0.03322 | -0.006 | -34.295
-15 | -1.137 | 0.0311 | -0.007 | -36.558
-14.5 | -1.14 | 0.02623 | -0.008 | -43.452
-14 | -1.132 | 0.02378 | -0.008 | -47.607
-13.5 | -1.12 | 0.02173 | -0.009 | -51.539
-13 | -1.102 | 0.02009 | -0.01 | -54.874
-12.5 | -1.081 | 0.01859 | -0.01 | -58.13
-12 | -1.054 | 0.01747 | -0.011 | -60.351
-11.5 | -1.025 | 0.01608 | -0.012 | -63.749
-11 | -0.991 | 0.01507 | -0.013 | -65.77
-10.5 | -0.954 | 0.01418 | -0.013 | -67.269
-10 | -0.913 | 0.01337 | -0.014 | -68.304
-9.5 | -0.869 | 0.01262 | -0.015 | -68.834
-9 | -0.821 | 0.01203 | -0.016 | -68.241
-8.5 | -0.769 | 0.01147 | -0.017 | -67.023
-8 | -0.716 | 0.01093 | -0.017 | -65.515
-7.5 | -0.661 | 0.01047 | -0.018 | -63.148
-7 | -0.605 | 0.00929 | -0.019 | -65.18
-6.5 | -0.551 | 0.00913 | -0.02 | -60.393
-6 | -0.491 | 0.00887 | -0.021 | -55.37
-5.5 | -0.431 | 0.0086 | -0.021 | -50.081
-5 | -0.37 | 0.00832 | -0.022 | -44.47
-4.5 | -0.308 | 0.00812 | -0.023 | -37.979
-4 | -0.246 | 0.00792 | -0.024 | -31.098
-3.5 | -0.184 | 0.00543 | -0.025 | -33.943
-3 | -0.122 | 0.00543 | -0.025 | -22.406
-2.5 | -0.059 | 0.0054 | -0.026 | -10.915
-2 | 0.004 | 0.00541 | -0.027 | 0.707
-1.5 | 0.067 | 0.00544 | -0.028 | 12.277
-1 | 0.13 | 0.00546 | -0.029 | 23.754
-0.5 | 0.193 | 0.0055 | -0.029 | 35.038
0 | 0.256 | 0.00552 | -0.03 | 46.299
0.5 | 0.319 | 0.00552 | -0.031 | 57.774
1 | 0.382 | 0.00563 | -0.032 | 67.718
1.5 | 0.444 | 0.00567 | -0.033 | 78.322
2 | 0.507 | 0.00573 | -0.033 | 88.5
2.5 | 0.57 | 0.00581 | -0.034 | 98.127
3 | 0.629 | 0.00588 | -0.035 | 106.988
3.5 | 0.692 | 0.00603 | -0.036 | 114.709
4 | 0.753 | 0.00614 | -0.037 | 122.756
4.5 | 0.815 | 0.00629 | -0.037 | 129.608
5 | 0.868 | 0.00724 | -0.038 | 119.978
5.5 | 0.925 | 0.00774 | -0.039 | 119.516
6 | 0.982 | 0.00826 | -0.039 | 118.845
6.5 | 1.037 | 0.00889 | -0.04 | 116.673
7 | 1.091 | 0.00968 | -0.04 | 112.751
7.5 | 1.143 | 0.01065 | -0.041 | 107.337
8 | 1.194 | 0.01166 | -0.042 | 102.423
8.5 | 1.243 | 0.013 | -0.042 | 95.609
9 | 1.29 | 0.01426 | -0.043 | 90.47
9.5 | 1.338 | 0.01532 | -0.043 | 87.298
10 | 1.38 | 0.01797 | -0.044 | 76.786
10.5 | 1.423 | 0.019 | -0.045 | 74.879
11 | 1.463 | 0.02005 | -0.045 | 72.973
11.5 | 1.501 | 0.02125 | -0.046 | 70.608
12 | 1.535 | 0.02249 | -0.046 | 68.281
12.5 | 1.567 | 0.02382 | -0.047 | 65.797
13 | 1.596 | 0.02528 | -0.048 | 63.105
13.5 | 1.621 | 0.02673 | -0.048 | 60.653
14 | 1.643 | 0.02833 | -0.049 | 58.016
14.5 | 1.662 | 0.03001 | -0.049 | 55.386
15 | 1.678 | 0.03185 | -0.05 | 52.662
15.5 | 1.686 | 0.03382 | -0.05 | 49.855
16 | 1.69 | 0.03597 | -0.051 | 46.994
16.5 | 1.691 | 0.03825 | -0.052 | 44.198
17 | 1.687 | 0.04066 | -0.052 | 41.497
17.5 | 1.68 | 0.04334 | -0.052 | 38.767
18 | 1.669 | 0.04627 | -0.053 | 36.076
18.5 | 1.655 | 0.04905 | -0.053 | 33.745
19 | 1.638 | 0.05226 | -0.054 | 31.34
19.5 | 1.617 | 0.05586 | -0.054 | 28.952
20 | 1.592 | 0.05937 | -0.055 | 26.82

## 74. Re 5M Mach 0.00 (2)
BIGFOIL.COM POLAR EXPORT
NACA64-420 a=0.0
NACA64-420 a=0.0 |  |  |  | Cl Max: | 1.5048 | at alpha= | 20 | deg
XFOIL ncrit=9 |  |  |  | L/D Max: | 160.604 | at alpha= | 5.5 | deg
Re: | 5000000 |  |  | Cd Min: | 0.07811 | at alpha= | 20 | deg
Mach: | 0 |  |  | Cl=0 at alpha= | -2.0362 | deg
|  |  |  | @ Cl=0.1, Cd= | 0.0049423
|  |  |  | @ Cl=0.4, Cd= | 0.0049646
|  |  |  | @ Cl=0.6, Cd= | 0.0051043
alpha (deg) | Cl | Cd | Cm | Cl/Cd
-20 | -1.3473 | 0.05109 | -0.0554 | -26.3711
-19.5 | -1.3328 | 0.04658 | -0.0578 | -28.6131
-19 | -1.3209 | 0.04292 | -0.0579 | -30.7759
-18.5 | -1.312 | 0.03904 | -0.0579 | -33.6066
-18 | -1.295 | 0.03595 | -0.0578 | -36.0223
-17.5 | -1.2782 | 0.03303 | -0.0573 | -38.6982
-17 | -1.2617 | 0.03021 | -0.0565 | -41.7643
-16.5 | -1.2427 | 0.02776 | -0.0554 | -44.7659
-16 | -1.2214 | 0.02556 | -0.0542 | -47.7856
-15.5 | -1.1975 | 0.02362 | -0.0528 | -50.6986
-15 | -1.1762 | 0.02162 | -0.051 | -54.4033
-14.5 | -1.155 | 0.01973 | -0.0488 | -58.5403
-14 | -1.1265 | 0.01834 | -0.047 | -61.4231
-13.5 | -1.1015 | 0.01687 | -0.0445 | -65.2934
-13 | -1.074 | 0.01565 | -0.0419 | -68.6262
-12.5 | -1.0472 | 0.01453 | -0.0389 | -72.0716
-12 | -1.0235 | 0.01348 | -0.035 | -75.9273
-11.5 | -1.0206 | 0.01211 | -0.0271 | -84.2775
-11 | -0.9796 | 0.01152 | -0.0252 | -85.0347
-10.5 | -0.9324 | 0.01107 | -0.0242 | -84.2276
-10 | -0.8838 | 0.01064 | -0.0234 | -83.0639
-9.5 | -0.8323 | 0.01029 | -0.0231 | -80.8844
-9 | -0.7801 | 0.00995 | -0.0229 | -78.402
-8.5 | -0.727 | 0.00959 | -0.0228 | -75.8081
-8 | -0.6724 | 0.00933 | -0.0229 | -72.0686
-7.5 | -0.6171 | 0.00904 | -0.0231 | -68.2633
-7 | -0.5618 | 0.00876 | -0.0234 | -64.1324
-6.5 | -0.5053 | 0.00851 | -0.0238 | -59.3772
-6 | -0.4486 | 0.00827 | -0.0243 | -54.2443
-5.5 | -0.3914 | 0.00805 | -0.0249 | -48.6211
-5 | -0.3341 | 0.00778 | -0.0254 | -42.9434
-4.5 | -0.2774 | 0.00748 | -0.0259 | -37.0856
-4 | -0.2205 | 0.00714 | -0.0265 | -30.8824
-3.5 | -0.1633 | 0.00679 | -0.0272 | -24.0501
-3 | -0.1081 | 0.00619 | -0.0276 | -17.4637
-2.5 | -0.0551 | 0.00525 | -0.0279 | -10.4952
-2 | 0.0043 | 0.00504 | -0.0289 | 0.85317
-1.5 | 0.0644 | 0.00496 | -0.0299 | 12.9839
-1 | 0.1246 | 0.00493 | -0.031 | 25.2738
-0.5 | 0.1852 | 0.0049 | -0.0321 | 37.7959
0 | 0.2459 | 0.00487 | -0.0333 | 50.4928
0.5 | 0.3065 | 0.00492 | -0.0344 | 62.2967
1 | 0.367 | 0.00497 | -0.0356 | 73.8431
1.5 | 0.4277 | 0.00496 | -0.0368 | 86.2298
2 | 0.4883 | 0.00501 | -0.0379 | 97.4651
2.5 | 0.5482 | 0.00507 | -0.039 | 108.1262
3 | 0.6086 | 0.00511 | -0.0402 | 119.0998
3.5 | 0.6687 | 0.00515 | -0.0413 | 129.8447
4 | 0.7281 | 0.00526 | -0.0423 | 138.4221
4.5 | 0.7876 | 0.00533 | -0.0434 | 147.7674
5 | 0.8465 | 0.00546 | -0.0444 | 155.0366
5.5 | 0.9042 | 0.00563 | -0.0452 | 160.6039
6 | 0.9591 | 0.006 | -0.0456 | 159.85
6.5 | 1.0051 | 0.0069 | -0.0447 | 145.6667
7 | 1.0492 | 0.00775 | -0.0435 | 135.3806
7.5 | 1.0914 | 0.00855 | -0.0419 | 127.6491
8 | 1.132 | 0.00926 | -0.04 | 122.2462
8.5 | 1.1639 | 0.01008 | -0.0367 | 115.4663
9 | 1.1742 | 0.01094 | -0.0295 | 107.3309
9.5 | 1.1887 | 0.01216 | -0.0241 | 97.7549
10 | 1.2034 | 0.01367 | -0.0194 | 88.0322
10.5 | 1.22 | 0.01536 | -0.0155 | 79.4271
11 | 1.2358 | 0.01725 | -0.012 | 71.6406
11.5 | 1.2453 | 0.01964 | -0.0083 | 63.4063
12 | 1.254 | 0.02222 | -0.0048 | 56.4356
12.5 | 1.2663 | 0.02459 | -0.0019 | 51.4965
13 | 1.3463 | 0.02746 | -0.013 | 49.0277
13.5 | 1.3232 | 0.02986 | -0.0031 | 44.3135
14 | 1.3444 | 0.03254 | -0.0022 | 41.3153
14.5 | 1.3621 | 0.03555 | -0.0014 | 38.315
15 | 1.3819 | 0.03844 | -0.0007 | 35.9495
15.5 | 1.3974 | 0.04176 | 0 | 33.4626
16 | 1.4129 | 0.04507 | 0.0007 | 31.349
16.5 | 1.4282 | 0.04851 | 0.0011 | 29.4414
17 | 1.4406 | 0.05222 | 0.0015 | 27.5871
17.5 | 1.4527 | 0.05609 | 0.0017 | 25.8994
18 | 1.4662 | 0.05991 | 0.0017 | 24.4734
18.5 | 1.4783 | 0.06403 | 0.0014 | 23.0876
19 | 1.4877 | 0.06856 | 0.0008 | 21.6992
19.5 | 1.4964 | 0.07325 | 0.0001 | 20.4287
20 | 1.5048 | 0.07811 | -0.001 | 19.2651

## 75. Re 5M Mach 0.10 (1)
BIGFOIL.COM POLAR EXPORT
NACA64-420 a=0.0
NACA64-420 a=0.0 |  |  |  | Cl Max: | 1.679 | at alpha= | 16 | deg
JavaFoil+Calcfoil stall+Eppler ext transition |  |  |  | L/D Max: | 129.888 | at alpha= | 4.5 | deg
Re: | 5000000 |  |  | Cd Min: | 0.00542 | at alpha= | -3.5 | deg
Mach: | 0.1 |  |  | Cl=0 at alpha= | -2.0318 | deg
|  |  |  | @ Cl=0.1, Cd= | 0.0054452
|  |  |  | @ Cl=0.4, Cd= | 0.0056406
|  |  |  | @ Cl=0.6, Cd= | 0.005873
alpha (deg) | Cl | Cd | Cm | Cl/Cd
-19.5 | -0.909 | 0.13991 | -0.001 | -6.496
-19 | -0.935 | 0.12532 | -0.002 | -7.462
-18.5 | -0.95 | 0.1229 | -0.002 | -7.729
-18 | -0.97 | 0.11287 | -0.002 | -8.596
-17.5 | -1.013 | 0.08546 | -0.003 | -11.854
-17 | -1.067 | 0.05738 | -0.004 | -18.586
-16.5 | -1.086 | 0.04956 | -0.005 | -21.908
-16 | -1.104 | 0.04172 | -0.006 | -26.464
-15.5 | -1.118 | 0.03526 | -0.006 | -31.71
-15 | -1.118 | 0.03327 | -0.007 | -33.595
-14.5 | -1.126 | 0.02736 | -0.008 | -41.151
-14 | -1.122 | 0.02458 | -0.008 | -45.627
-13.5 | -1.112 | 0.02249 | -0.009 | -49.43
-13 | -1.097 | 0.02064 | -0.01 | -53.129
-12.5 | -1.078 | 0.01895 | -0.01 | -56.851
-12 | -1.052 | 0.01783 | -0.011 | -59.008
-11.5 | -1.025 | 0.01637 | -0.012 | -62.588
-11 | -0.992 | 0.0153 | -0.013 | -64.83
-10.5 | -0.955 | 0.01439 | -0.013 | -66.39
-10 | -0.915 | 0.01361 | -0.014 | -67.193
-9.5 | -0.871 | 0.01282 | -0.015 | -67.93
-9 | -0.823 | 0.01218 | -0.016 | -67.572
-8.5 | -0.771 | 0.01158 | -0.017 | -66.612
-8 | -0.718 | 0.01103 | -0.017 | -65.134
-7.5 | -0.664 | 0.01054 | -0.018 | -62.949
-7 | -0.608 | 0.01017 | -0.019 | -59.745
-6.5 | -0.554 | 0.00914 | -0.02 | -60.552
-6 | -0.494 | 0.00891 | -0.021 | -55.374
-5.5 | -0.433 | 0.00869 | -0.022 | -49.807
-5 | -0.372 | 0.0084 | -0.022 | -44.228
-4.5 | -0.31 | 0.00812 | -0.023 | -38.151
-4 | -0.248 | 0.00798 | -0.024 | -31.034
-3.5 | -0.185 | 0.00542 | -0.025 | -34.163
-3 | -0.122 | 0.00543 | -0.026 | -22.525
-2.5 | -0.059 | 0.00543 | -0.026 | -10.919
-2 | 0.004 | 0.00546 | -0.027 | 0.704
-1.5 | 0.067 | 0.00544 | -0.028 | 12.347
-1 | 0.13 | 0.00545 | -0.029 | 23.923
-0.5 | 0.194 | 0.0055 | -0.03 | 35.235
0 | 0.257 | 0.00555 | -0.03 | 46.303
0.5 | 0.32 | 0.00556 | -0.031 | 57.643
1 | 0.383 | 0.00563 | -0.032 | 68.148
1.5 | 0.447 | 0.00567 | -0.033 | 78.763
2 | 0.51 | 0.00573 | -0.034 | 88.964
2.5 | 0.573 | 0.00581 | -0.034 | 98.678
3 | 0.633 | 0.00595 | -0.035 | 106.382
3.5 | 0.695 | 0.00603 | -0.036 | 115.25
4 | 0.757 | 0.00618 | -0.037 | 122.46
4.5 | 0.819 | 0.00631 | -0.038 | 129.888
5 | 0.872 | 0.00728 | -0.038 | 119.717
5.5 | 0.929 | 0.00782 | -0.039 | 118.849
6 | 0.986 | 0.00833 | -0.039 | 118.381
6.5 | 1.042 | 0.00897 | -0.04 | 116.119
7 | 1.095 | 0.00982 | -0.041 | 111.582
7.5 | 1.148 | 0.01078 | -0.041 | 106.48
8 | 1.198 | 0.01183 | -0.042 | 101.262
8.5 | 1.247 | 0.01318 | -0.042 | 94.646
9 | 1.295 | 0.01449 | -0.043 | 89.36
9.5 | 1.342 | 0.01553 | -0.044 | 86.436
10 | 1.384 | 0.01822 | -0.044 | 75.984
10.5 | 1.427 | 0.01926 | -0.045 | 74.112
11 | 1.467 | 0.02038 | -0.045 | 71.99
11.5 | 1.504 | 0.02158 | -0.046 | 69.667
12 | 1.538 | 0.0229 | -0.047 | 67.157
12.5 | 1.569 | 0.02421 | -0.047 | 64.801
13 | 1.596 | 0.02572 | -0.048 | 62.054
13.5 | 1.621 | 0.02721 | -0.048 | 59.554
14 | 1.641 | 0.02895 | -0.049 | 56.679
14.5 | 1.658 | 0.03061 | -0.05 | 54.168
15 | 1.671 | 0.03269 | -0.05 | 51.116
15.5 | 1.677 | 0.03469 | -0.051 | 48.345
16 | 1.679 | 0.03672 | -0.051 | 45.718
16.5 | 1.676 | 0.03933 | -0.052 | 42.611
17 | 1.669 | 0.04166 | -0.052 | 40.075
17.5 | 1.658 | 0.04465 | -0.053 | 37.13
18 | 1.643 | 0.04752 | -0.053 | 34.586
18.5 | 1.625 | 0.05074 | -0.054 | 32.021
19 | 1.603 | 0.05444 | -0.054 | 29.448
19.5 | 1.579 | 0.05765 | -0.054 | 27.381
20 | 1.549 | 0.0615 | -0.055 | 25.187

## 76. Re 5M Mach 0.10 (2)
BIGFOIL.COM POLAR EXPORT
NACA64-420 a=0.0
NACA64-420 a=0.0 |  |  |  | Cl Max: | 1.4953 | at alpha= | 20 | deg
XFOIL ncrit=9 |  |  |  | L/D Max: | 161.15 | at alpha= | 5.5 | deg
Re: | 5000000 |  |  | Cd Min: | 0.0813 | at alpha= | 20 | deg
Mach: | 0.1 |  |  | Cl=0 at alpha= | -2.0376 | deg
|  |  |  | @ Cl=0.1, Cd= | 0.0049527
|  |  |  | @ Cl=0.4, Cd= | 0.00498
|  |  |  | @ Cl=0.6, Cd= | 0.0051137
alpha (deg) | Cl | Cd | Cm | Cl/Cd
-19.5 | -1.3225 | 0.04935 | -0.059 | -26.7984
-19 | -1.3114 | 0.04542 | -0.0594 | -28.8727
-18.5 | -1.3042 | 0.04116 | -0.0596 | -31.6861
-18 | -1.2887 | 0.0378 | -0.0596 | -34.0926
-17.5 | -1.2731 | 0.03461 | -0.0592 | -36.7842
-17 | -1.2578 | 0.03156 | -0.0585 | -39.8542
-16.5 | -1.2386 | 0.02899 | -0.0575 | -42.7251
-16 | -1.2179 | 0.02665 | -0.0563 | -45.6998
-15.5 | -1.1948 | 0.02456 | -0.0549 | -48.6482
-15 | -1.1733 | 0.02246 | -0.0532 | -52.2395
-14 | -1.1243 | 0.01897 | -0.0491 | -59.2673
-13.5 | -1.0991 | 0.01742 | -0.0467 | -63.0941
-13 | -1.0717 | 0.01611 | -0.0442 | -66.5239
-12.5 | -1.045 | 0.01489 | -0.0412 | -70.1813
-12 | -1.018 | 0.01386 | -0.0378 | -73.4488
-11.5 | -1.0184 | 0.01236 | -0.0296 | -82.3948
-11 | -0.9828 | 0.01166 | -0.0266 | -84.2882
-10.5 | -0.9362 | 0.0112 | -0.0254 | -83.5893
-10 | -0.8881 | 0.01074 | -0.0244 | -82.6909
-9.5 | -0.8367 | 0.01037 | -0.0239 | -80.6847
-9 | -0.7841 | 0.01002 | -0.0236 | -78.2535
-8.5 | -0.731 | 0.00966 | -0.0234 | -75.6729
-8 | -0.6762 | 0.00937 | -0.0234 | -72.1665
-7.5 | -0.6205 | 0.0091 | -0.0236 | -68.1868
-7 | -0.565 | 0.0088 | -0.0238 | -64.2045
-6.5 | -0.5081 | 0.00854 | -0.0242 | -59.4965
-6 | -0.451 | 0.00831 | -0.0246 | -54.272
-5.5 | -0.3935 | 0.00808 | -0.0252 | -48.7005
-5 | -0.3358 | 0.00782 | -0.0257 | -42.9412
-4.5 | -0.2788 | 0.00752 | -0.0262 | -37.0745
-4 | -0.2216 | 0.00717 | -0.0268 | -30.9066
-3.5 | -0.164 | 0.00681 | -0.0274 | -24.0822
-3 | -0.1084 | 0.00624 | -0.0278 | -17.3718
-2.5 | -0.0553 | 0.00526 | -0.0281 | -10.5133
-2 | 0.0045 | 0.00505 | -0.029 | 0.89109
-1.5 | 0.065 | 0.00497 | -0.0301 | 13.0785
-1 | 0.1256 | 0.00494 | -0.0312 | 25.4251
-0.5 | 0.1866 | 0.00491 | -0.0323 | 38.0041
0 | 0.2477 | 0.00489 | -0.0335 | 50.6544
0.5 | 0.3086 | 0.00494 | -0.0346 | 62.4696
1 | 0.3696 | 0.00498 | -0.0358 | 74.2169
1.5 | 0.4307 | 0.00498 | -0.037 | 86.4859
2 | 0.4916 | 0.00502 | -0.0381 | 97.9283
2.5 | 0.552 | 0.00509 | -0.0392 | 108.4479
3 | 0.6128 | 0.00512 | -0.0404 | 119.6875
3.5 | 0.6734 | 0.00517 | -0.0415 | 130.2515
4 | 0.7331 | 0.00528 | -0.0425 | 138.8447
4.5 | 0.7931 | 0.00535 | -0.0436 | 148.243
5 | 0.8524 | 0.00548 | -0.0446 | 155.5474
5.5 | 0.9105 | 0.00565 | -0.0454 | 161.1504
6 | 0.9657 | 0.00603 | -0.0457 | 160.1493
6.5 | 1.0116 | 0.00695 | -0.0447 | 145.554
7 | 1.0557 | 0.0078 | -0.0434 | 135.3462
7.5 | 1.0971 | 0.00863 | -0.0416 | 127.1263
8 | 1.1369 | 0.00935 | -0.0395 | 121.5936
8.5 | 1.1642 | 0.01017 | -0.0352 | 114.4739
9 | 1.1731 | 0.01115 | -0.0279 | 105.2108
9.5 | 1.1876 | 0.01247 | -0.0226 | 95.2366
10 | 1.202 | 0.01409 | -0.018 | 85.3087
10.5 | 1.2183 | 0.01587 | -0.0142 | 76.7675
11 | 1.2335 | 0.01788 | -0.0106 | 68.9877
11.5 | 1.2418 | 0.02042 | -0.0069 | 60.8129
12 | 1.2499 | 0.02311 | -0.0035 | 54.0848
12.5 | 1.2618 | 0.02559 | -0.0005 | 49.3083
13 | 1.3434 | 0.02871 | -0.0122 | 46.7921
13.5 | 1.3209 | 0.03102 | -0.0022 | 42.5822
14 | 1.341 | 0.03387 | -0.0013 | 39.5926
14.5 | 1.3588 | 0.03694 | -0.0004 | 36.784
15 | 1.377 | 0.04007 | 0.0003 | 34.3649
15.5 | 1.3913 | 0.04353 | 0.001 | 31.9619
16 | 1.4081 | 0.04678 | 0.0017 | 30.1005
16.5 | 1.4245 | 0.05015 | 0.0022 | 28.4048
17 | 1.4361 | 0.05402 | 0.0026 | 26.5846
17.5 | 1.4465 | 0.0582 | 0.0027 | 24.854
18 | 1.4593 | 0.06222 | 0.0026 | 23.4539
18.5 | 1.473 | 0.06628 | 0.0022 | 22.2239
19 | 1.483 | 0.07084 | 0.0016 | 20.9345
19.5 | 1.4891 | 0.07598 | 0.0007 | 19.5986
20 | 1.4953 | 0.0813 | -0.0006 | 18.3924

## 77. Re 5M Mach 0.25 (1)
BIGFOIL.COM POLAR EXPORT
NACA64-420 a=0.0
NACA64-420 a=0.0 |  |  |  | Cl Max: | 1.616 | at alpha= | 14.5 | deg
JavaFoil+Calcfoil stall+Eppler ext transition |  |  |  | L/D Max: | 129.468 | at alpha= | 4.5 | deg
Re: | 5000000 |  |  | Cd Min: | 0.00545 | at alpha= | -2.5 | deg
Mach: | 0.25 |  |  | Cl=0 at alpha= | -2.0308 | deg
|  |  |  | @ Cl=0.1, Cd= | 0.00553
|  |  |  | @ Cl=0.4, Cd= | 0.0056692
|  |  |  | @ Cl=0.6, Cd= | 0.0059616
alpha (deg) | Cl | Cd | Cm | Cl/Cd
-18 | -0.673 | 0.13597 | -0.002 | -4.946
-17.5 | -0.721 | 0.12791 | -0.003 | -5.634
-17 | -0.766 | 0.11904 | -0.003 | -6.431
-16.5 | -0.807 | 0.10978 | -0.004 | -7.351
-16 | -0.844 | 0.10103 | -0.004 | -8.352
-15.5 | -0.878 | 0.09104 | -0.005 | -9.647
-15 | -0.957 | 0.05405 | -0.007 | -17.711
-14.5 | -0.999 | 0.04043 | -0.007 | -24.719
-14 | -1.031 | 0.03117 | -0.008 | -33.075
-13.5 | -1.036 | 0.02963 | -0.009 | -34.959
-13 | -1.043 | 0.02569 | -0.01 | -40.584
-12.5 | -1.041 | 0.02245 | -0.011 | -46.401
-12 | -1.032 | 0.0198 | -0.011 | -52.141
-11.5 | -1.014 | 0.01814 | -0.012 | -55.889
-11 | -0.988 | 0.01704 | -0.013 | -57.982
-10.5 | -0.958 | 0.0157 | -0.014 | -60.996
-10 | -0.922 | 0.01462 | -0.015 | -63.091
-9.5 | -0.881 | 0.01375 | -0.015 | -64.103
-9 | -0.835 | 0.01295 | -0.016 | -64.497
-8.5 | -0.784 | 0.0122 | -0.017 | -64.285
-8 | -0.731 | 0.01162 | -0.018 | -62.926
-7.5 | -0.676 | 0.01106 | -0.019 | -61.159
-7 | -0.62 | 0.01058 | -0.02 | -58.607
-6.5 | -0.563 | 0.00882 | -0.02 | -63.882
-6 | -0.506 | 0.00919 | -0.021 | -55.07
-5.5 | -0.444 | 0.00884 | -0.022 | -50.253
-5 | -0.381 | 0.00852 | -0.023 | -44.738
-4.5 | -0.318 | 0.00833 | -0.024 | -38.169
-4 | -0.254 | 0.00815 | -0.025 | -31.192
-3.5 | -0.19 | 0.00548 | -0.025 | -34.682
-3 | -0.126 | 0.00549 | -0.026 | -22.865
-2.5 | -0.061 | 0.00545 | -0.027 | -11.175
-2 | 0.004 | 0.00548 | -0.028 | 0.721
-1.5 | 0.069 | 0.00553 | -0.029 | 12.478
-1 | 0.134 | 0.00553 | -0.03 | 24.213
-0.5 | 0.199 | 0.00556 | -0.03 | 35.79
0 | 0.264 | 0.00558 | -0.031 | 47.29
0.5 | 0.329 | 0.00562 | -0.032 | 58.558
1 | 0.394 | 0.00566 | -0.033 | 69.594
1.5 | 0.459 | 0.00576 | -0.034 | 79.627
2 | 0.524 | 0.00582 | -0.035 | 89.954
2.5 | 0.589 | 0.00594 | -0.035 | 99.123
3 | 0.65 | 0.00606 | -0.036 | 107.259
3.5 | 0.714 | 0.00622 | -0.037 | 114.738
4 | 0.778 | 0.00635 | -0.038 | 122.53
4.5 | 0.841 | 0.0065 | -0.039 | 129.468
5 | 0.892 | 0.00763 | -0.039 | 116.996
5.5 | 0.951 | 0.0082 | -0.04 | 115.973
6 | 1.009 | 0.00876 | -0.04 | 115.192
6.5 | 1.065 | 0.00955 | -0.041 | 111.579
7 | 1.12 | 0.01049 | -0.042 | 106.727
7.5 | 1.173 | 0.01156 | -0.042 | 101.445
8 | 1.223 | 0.01286 | -0.043 | 95.157
8.5 | 1.272 | 0.0144 | -0.043 | 88.335
9 | 1.32 | 0.01571 | -0.044 | 84.035
9.5 | 1.363 | 0.01858 | -0.045 | 73.392
10 | 1.408 | 0.01968 | -0.045 | 71.564
10.5 | 1.448 | 0.02088 | -0.046 | 69.386
11 | 1.485 | 0.0222 | -0.046 | 66.885
11.5 | 1.518 | 0.02364 | -0.047 | 64.204
12 | 1.546 | 0.0251 | -0.048 | 61.604
12.5 | 1.57 | 0.02673 | -0.048 | 58.763
13 | 1.59 | 0.02834 | -0.049 | 56.088
13.5 | 1.604 | 0.03031 | -0.05 | 52.909
14 | 1.613 | 0.03231 | -0.05 | 49.912
14.5 | 1.616 | 0.03456 | -0.051 | 46.752
15 | 1.613 | 0.03681 | -0.051 | 43.811
15.5 | 1.599 | 0.03976 | -0.052 | 40.21
16 | 1.577 | 0.04247 | -0.052 | 37.139
16.5 | 1.549 | 0.04578 | -0.053 | 33.828
17 | 1.513 | 0.04929 | -0.053 | 30.707
17.5 | 1.471 | 0.05335 | -0.053 | 27.577
18 | 1.423 | 0.05729 | -0.054 | 24.841
18.5 | 1.368 | 0.06213 | -0.054 | 22.026
19 | 1.308 | 0.06746 | -0.054 | 19.388
19.5 | 1.241 | 0.07421 | -0.055 | 16.728

## 78. Re 5M Mach 0.25 (2)
BIGFOIL.COM POLAR EXPORT
NACA64-420 a=0.0
NACA64-420 a=0.0 |  |  |  | Cl Max: | 1.4574 | at alpha= | 20 | deg
XFOIL ncrit=9 |  |  |  | L/D Max: | 162.702 | at alpha= | 5.5 | deg
Re: | 5000000 |  |  | Cd Min: | 0.09703 | at alpha= | 20 | deg
Mach: | 0.25 |  |  | Cl=0 at alpha= | -2.0431 | deg
|  |  |  | @ Cl=0.1, Cd= | 0.0050144
|  |  |  | @ Cl=0.4, Cd= | 0.0050451
|  |  |  | @ Cl=0.6, Cd= | 0.0051943
alpha (deg) | Cl | Cd | Cm | Cl/Cd
-20 | -1.2117 | 0.07912 | -0.0561 | -15.3147
-19.5 | -1.2292 | 0.06996 | -0.0605 | -17.57
-19 | -1.2344 | 0.06272 | -0.0634 | -19.6811
-18.5 | -1.2448 | 0.05537 | -0.0659 | -22.4815
-18 | -1.2394 | 0.05003 | -0.0671 | -24.7731
-17.5 | -1.233 | 0.04505 | -0.0677 | -27.3696
-17 | -1.2258 | 0.04046 | -0.0678 | -30.2966
-16.5 | -1.2115 | 0.0367 | -0.0674 | -33.0109
-16 | -1.1962 | 0.03325 | -0.0666 | -35.9759
-15.5 | -1.1761 | 0.03033 | -0.0654 | -38.7768
-15 | -1.1564 | 0.02759 | -0.0639 | -41.9137
-14.5 | -1.1377 | 0.02495 | -0.0619 | -45.5992
-14 | -1.1121 | 0.02285 | -0.06 | -48.6696
-13.5 | -1.0885 | 0.02074 | -0.0576 | -52.4831
-13 | -1.0616 | 0.01896 | -0.0552 | -55.9916
-12.5 | -1.0349 | 0.01727 | -0.0524 | -59.9247
-12 | -1.006 | 0.01584 | -0.0494 | -63.5101
-11.5 | -0.976 | 0.01461 | -0.0462 | -66.8036
-11 | -0.9729 | 0.01268 | -0.0392 | -76.7271
-10.5 | -0.9512 | 0.0119 | -0.0332 | -79.9328
-10 | -0.9067 | 0.01135 | -0.0309 | -79.8855
-9.5 | -0.8581 | 0.01086 | -0.0292 | -79.0147
-9 | -0.8054 | 0.01045 | -0.0281 | -77.0718
-8.5 | -0.7515 | 0.01006 | -0.0273 | -74.7018
-8 | -0.6963 | 0.00967 | -0.0267 | -72.0062
-7.5 | -0.6392 | 0.00937 | -0.0265 | -68.2177
-7 | -0.5816 | 0.00906 | -0.0264 | -64.1943
-6.5 | -0.5236 | 0.00875 | -0.0264 | -59.84
-6 | -0.4643 | 0.00853 | -0.0267 | -54.4314
-5.5 | -0.4052 | 0.00823 | -0.0269 | -49.2345
-5 | -0.3455 | 0.00799 | -0.0273 | -43.2416
-4.5 | -0.2859 | 0.00772 | -0.0278 | -37.0337
-4 | -0.2271 | 0.00733 | -0.0282 | -30.9823
-3.5 | -0.1677 | 0.00699 | -0.0287 | -23.9914
-3 | -0.11 | 0.00644 | -0.0291 | -17.0807
-2.5 | -0.0562 | 0.00534 | -0.0291 | -10.5243
-2 | 0.0053 | 0.00511 | -0.0301 | 1.0372
-1.5 | 0.0678 | 0.00504 | -0.0311 | 13.4524
-1 | 0.1308 | 0.00499 | -0.0323 | 26.2124
-0.5 | 0.1941 | 0.00495 | -0.0334 | 39.2121
0 | 0.2575 | 0.00497 | -0.0346 | 51.8109
0.5 | 0.3203 | 0.00502 | -0.0358 | 63.8048
1 | 0.3839 | 0.00504 | -0.037 | 76.1706
1.5 | 0.4472 | 0.00506 | -0.0382 | 88.3794
2 | 0.5102 | 0.00511 | -0.0393 | 99.8434
2.5 | 0.573 | 0.00519 | -0.0405 | 110.4046
3 | 0.6362 | 0.0052 | -0.0416 | 122.3462
3.5 | 0.699 | 0.00528 | -0.0427 | 132.3864
4 | 0.7613 | 0.00536 | -0.0437 | 142.0336
4.5 | 0.8235 | 0.00547 | -0.0447 | 150.5484
5 | 0.8852 | 0.00558 | -0.0456 | 158.638
5.5 | 0.9453 | 0.00581 | -0.0462 | 162.7022
6 | 1.0018 | 0.00624 | -0.0463 | 160.5449
6.5 | 1.0466 | 0.00722 | -0.0446 | 144.9584
7 | 1.0899 | 0.0081 | -0.0426 | 134.5556
8 | 1.1516 | 0.00984 | -0.0342 | 117.0325
8.5 | 1.154 | 0.01116 | -0.0257 | 103.405
9 | 1.1705 | 0.0126 | -0.0206 | 92.8968
9.5 | 1.1822 | 0.01453 | -0.0155 | 81.3627
10 | 1.1931 | 0.01678 | -0.011 | 71.1025
10.5 | 1.2076 | 0.01905 | -0.0073 | 63.3911
11 | 1.2168 | 0.02178 | -0.0036 | 55.8678
11.5 | 1.2235 | 0.02486 | -0.0002 | 49.2156
12 | 1.2294 | 0.0282 | 0.0029 | 43.5957
12.5 | 1.2406 | 0.0312 | 0.0055 | 39.7628
13 | 1.3259 | 0.03524 | -0.0073 | 37.6249
14 | 1.3208 | 0.04123 | 0.0035 | 32.0349
14.5 | 1.3386 | 0.04459 | 0.0045 | 30.0202
15 | 1.3531 | 0.04831 | 0.0054 | 28.0087
15.5 | 1.3697 | 0.05188 | 0.0062 | 26.4013
16 | 1.3838 | 0.05582 | 0.0068 | 24.7904
16.5 | 1.3944 | 0.06025 | 0.0071 | 23.1436
17 | 1.4055 | 0.06476 | 0.0071 | 21.7032
17.5 | 1.4203 | 0.06908 | 0.0068 | 20.5602
18 | 1.4323 | 0.07379 | 0.0063 | 19.4105
18.5 | 1.4395 | 0.07923 | 0.0054 | 18.1686
19 | 1.4451 | 0.08504 | 0.0041 | 16.9932
19.5 | 1.4528 | 0.09076 | 0.0025 | 16.0071
20 | 1.4574 | 0.09703 | 0.0005 | 15.0201

## 79. Re 5M Mach 0.50 (1)
BIGFOIL.COM POLAR EXPORT
NACA64-420 a=0.0
NACA64-420 a=0.0 |  |  |  | Cl Max: | 1.447 | at alpha= | 10 | deg
JavaFoil+Calcfoil stall+Eppler ext transition |  |  |  | L/D Max: | 119.088 | at alpha= | 4 | deg
Re: | 5000000 |  |  | Cd Min: | 0.00572 | at alpha= | -3 | deg
Mach: | 0.5 |  |  | Cl=0 at alpha= | -2.0278 | deg
|  |  |  | @ Cl=0.1, Cd= | 0.0058094
|  |  |  | @ Cl=0.4, Cd= | 0.0060426
|  |  |  | @ Cl=0.6, Cd= | 0.0064461
alpha (deg) | Cl | Cd | Cm | Cl/Cd
-20 | -1.032 | 0.16022 | -0.001 | -6.438
-19.5 | -1.003 | 0.15413 | -0.001 | -6.509
-19 | -0.98 | 0.14932 | -0.002 | -6.562
-18.5 | -0.948 | 0.14602 | -0.002 | -6.493
-18 | -0.917 | 0.14239 | -0.002 | -6.44
-17.5 | -0.889 | 0.13623 | -0.003 | -6.523
-17 | -0.863 | 0.13797 | -0.003 | -6.256
-16.5 | -0.834 | 0.12833 | -0.004 | -6.497
-16 | -0.802 | 0.12152 | -0.004 | -6.602
-15.5 | -0.774 | 0.11692 | -0.004 | -6.616
-15 | -0.745 | 0.11377 | -0.005 | -6.551
-14.5 | -0.718 | 0.1127 | -0.005 | -6.369
-14 | -0.688 | 0.10727 | -0.005 | -6.414
-13.5 | -0.659 | 0.10022 | -0.006 | -6.575
-13 | -0.631 | 0.09714 | -0.006 | -6.492
-12.5 | -0.602 | 0.09358 | -0.006 | -6.435
-12 | -0.574 | 0.09283 | -0.007 | -6.178
-11.5 | -0.545 | 0.10211 | -0.007 | -5.334
-11 | -0.516 | 0.08681 | -0.007 | -5.948
-10.5 | -0.489 | 0.07173 | -0.008 | -6.818
-10 | -0.462 | 0.06688 | -0.009 | -6.902
-9.5 | -0.808 | 0.02334 | -0.016 | -34.624
-9 | -0.831 | 0.01865 | -0.018 | -44.555
-8.5 | -0.805 | 0.01658 | -0.019 | -48.558
-8 | -0.766 | 0.01517 | -0.02 | -50.486
-7.5 | -0.719 | 0.014 | -0.02 | -51.312
-7 | -0.665 | 0.01296 | -0.021 | -51.325
-6.5 | -0.608 | 0.01213 | -0.022 | -50.103
-6 | -0.548 | 0.01079 | -0.023 | -50.741
-5.5 | -0.484 | 0.01027 | -0.024 | -47.116
-5 | -0.418 | 0.00979 | -0.025 | -42.66
-4.5 | -0.35 | 0.00941 | -0.026 | -37.184
-4 | -0.281 | 0.00841 | -0.027 | -33.41
-3.5 | -0.212 | 0.00865 | -0.028 | -24.508
-3 | -0.14 | 0.00572 | -0.029 | -24.514
-2.5 | -0.068 | 0.00573 | -0.03 | -11.882
-2 | 0.004 | 0.0058 | -0.031 | 0.761
-1.5 | 0.077 | 0.0058 | -0.032 | 13.296
-1 | 0.15 | 0.00583 | -0.033 | 25.7
-0.5 | 0.223 | 0.00589 | -0.034 | 37.783
0 | 0.295 | 0.00596 | -0.035 | 49.55
0.5 | 0.368 | 0.00599 | -0.036 | 61.422
1 | 0.441 | 0.00611 | -0.037 | 72.05
1.5 | 0.513 | 0.00621 | -0.038 | 82.587
2 | 0.581 | 0.0064 | -0.038 | 90.828
2.5 | 0.651 | 0.00657 | -0.039 | 99.099
3 | 0.716 | 0.00676 | -0.04 | 105.839
3.5 | 0.784 | 0.00696 | -0.041 | 112.631
4 | 0.853 | 0.00716 | -0.042 | 119.088
4.5 | 0.915 | 0.00859 | -0.042 | 106.425
5 | 0.979 | 0.00946 | -0.043 | 103.549
5.5 | 1.043 | 0.0103 | -0.044 | 101.258
6 | 1.105 | 0.01134 | -0.044 | 97.479
6.5 | 1.165 | 0.01272 | -0.045 | 91.61
7 | 1.222 | 0.01424 | -0.046 | 85.797
7.5 | 1.275 | 0.01617 | -0.046 | 78.819
8 | 1.323 | 0.01844 | -0.047 | 71.725
8.5 | 1.368 | 0.02024 | -0.048 | 67.572
9 | 1.402 | 0.02435 | -0.048 | 57.569
9.5 | 1.431 | 0.02635 | -0.049 | 54.293
10 | 1.447 | 0.02875 | -0.05 | 50.306
10.5 | 1.435 | 0.03143 | -0.05 | 45.646
11 | 1.372 | 0.03464 | -0.051 | 39.604
11.5 | 1.032 | 0.04078 | -0.051 | 25.316
12 | 0.915 | 0.04469 | -0.052 | 20.466
12.5 | 0.925 | 0.05715 | -0.051 | 16.181
13 | 0.97 | 0.05121 | -0.053 | 18.941
13.5 | 0.994 | 0.05933 | -0.053 | 16.754
14 | 1.009 | 0.06583 | -0.052 | 15.332
14.5 | 1.049 | 0.06765 | -0.054 | 15.504
15 | 1.058 | 0.07775 | -0.052 | 13.614

## 80. Re 5M Mach 0.50 (2)
BIGFOIL.COM POLAR EXPORT
NACA64-420 a=0.0
NACA64-420 a=0.0 |  |  |  | Cl Max: | 1.2868 | at alpha= | 16 | deg
XFOIL ncrit=9 |  |  |  | L/D Max: | 166.248 | at alpha= | 5.5 | deg
Re: | 5000000 |  |  | Cd Min: | 0.17581 | at alpha= | 20 | deg
Mach: | 0.5 |  |  | Cl=0 at alpha= | -2.0734 | deg
|  |  |  | @ Cl=0.1, Cd= | 0.0052875
|  |  |  | @ Cl=0.4, Cd= | 0.0053535
|  |  |  | @ Cl=0.6, Cd= | 0.005524
alpha (deg) | Cl | Cd | Cm | Cl/Cd
-12.5 | -0.9474 | 0.03485 | -0.0885 | -27.1851
-12 | -0.945 | 0.03009 | -0.0861 | -31.4058
-11.5 | -0.937 | 0.02612 | -0.0827 | -35.8729
-11 | -0.9276 | 0.02249 | -0.0785 | -41.245
-10.5 | -0.9041 | 0.01975 | -0.0743 | -45.7772
-10 | -0.8734 | 0.0175 | -0.0702 | -49.9086
-9.5 | -0.8348 | 0.01577 | -0.0663 | -52.936
-9 | -0.7927 | 0.0143 | -0.0625 | -55.4336
-8.5 | -0.7505 | 0.01305 | -0.0585 | -57.5096
-8 | -0.7111 | 0.0119 | -0.0538 | -59.7563
-7.5 | -0.6785 | 0.01101 | -0.0476 | -61.6258
-7 | -0.6326 | 0.01046 | -0.0429 | -60.478
-6.5 | -0.574 | 0.00997 | -0.0403 | -57.5727
-5.5 | -0.4479 | 0.00912 | -0.0371 | -49.1118
-5 | -0.3816 | 0.00878 | -0.0363 | -43.4624
-4.5 | -0.3141 | 0.0085 | -0.0358 | -36.9529
-4 | -0.2463 | 0.00815 | -0.0356 | -30.2209
-3.5 | -0.1804 | 0.00771 | -0.0353 | -23.3982
-3 | -0.1147 | 0.00724 | -0.0352 | -15.8425
-2.5 | -0.0535 | 0.00632 | -0.0348 | -8.4652
-2 | 0.0092 | 0.00538 | -0.0347 | 1.71
-1.5 | 0.0819 | 0.00529 | -0.0358 | 15.482
-1 | 0.1548 | 0.00528 | -0.037 | 29.3182
-0.5 | 0.228 | 0.00531 | -0.0382 | 42.9379
0 | 0.3016 | 0.0053 | -0.0395 | 56.9057
0.5 | 0.3754 | 0.00533 | -0.0409 | 70.4315
1 | 0.4486 | 0.0054 | -0.0421 | 83.0741
1.5 | 0.5212 | 0.00549 | -0.0432 | 94.9362
2 | 0.5951 | 0.00552 | -0.0445 | 107.808
2.5 | 0.6689 | 0.00558 | -0.0456 | 119.8746
3 | 0.7418 | 0.00568 | -0.0466 | 130.5986
3.5 | 0.815 | 0.0058 | -0.0474 | 140.5172
4 | 0.8888 | 0.00587 | -0.0482 | 151.414
4.5 | 0.9608 | 0.00606 | -0.0485 | 158.5479
5 | 1.0315 | 0.00627 | -0.0485 | 164.5136
5.5 | 1.0989 | 0.00661 | -0.0478 | 166.2481
6 | 1.1462 | 0.00751 | -0.0441 | 152.6232
6.5 | 1.1683 | 0.00852 | -0.0363 | 137.1244
7 | 1.1651 | 0.01029 | -0.0259 | 113.2264
7.5 | 1.1576 | 0.01306 | -0.0171 | 88.6371
8 | 1.1612 | 0.01593 | -0.0106 | 72.8939
8.5 | 1.1508 | 0.01975 | -0.0039 | 58.2684
9 | 1.1427 | 0.02382 | 0.0018 | 47.9723
9.5 | 1.1444 | 0.02774 | 0.006 | 41.2545
10 | 1.1455 | 0.03202 | 0.0097 | 35.7745
10.5 | 1.1538 | 0.03612 | 0.0125 | 31.9435
11 | 1.1554 | 0.0409 | 0.015 | 28.2494
12 | 1.1619 | 0.05107 | 0.0183 | 22.7511
12.5 | 1.1773 | 0.05562 | 0.0194 | 21.1668
13 | 1.1944 | 0.06012 | 0.0203 | 19.8669
13.5 | 1.2427 | 0.06651 | 0.0132 | 18.6844
15 | 1.2691 | 0.08168 | 0.0178 | 15.5375
15.5 | 1.2794 | 0.08803 | 0.0169 | 14.5337
16 | 1.2868 | 0.09498 | 0.0153 | 13.5481
16.5 | 1.2857 | 0.10314 | 0.0127 | 12.4656
17 | 1.2829 | 0.11179 | 0.0093 | 11.476
17.5 | 1.2756 | 0.12128 | 0.005 | 10.5178
18 | 1.2652 | 0.13139 | -0.0001 | 9.6293
18.5 | 1.2527 | 0.14207 | -0.0061 | 8.8175
19 | 1.2401 | 0.15294 | -0.0127 | 8.1084
19.5 | 1.2267 | 0.16424 | -0.02 | 7.4689
20 | 1.2131 | 0.17581 | -0.0278 | 6.9001

## 81. Re 6M Mach 0.00 (1)
BIGFOIL.COM POLAR EXPORT
NACA64-420 a=0.0
NACA64-420 a=0.0 |  |  |  | Cl Max: | 1.693 | at alpha= | 16 | deg
JavaFoil+Calcfoil stall+Eppler ext transition |  |  |  | L/D Max: | 126.793 | at alpha= | 4.5 | deg
Re: | 6000000 |  |  | Cd Min: | 0.00525 | at alpha= | -2.5 | deg
Mach: | 0 |  |  | Cl=0 at alpha= | -2.0318 | deg
|  |  |  | @ Cl=0.1, Cd= | 0.00531
|  |  |  | @ Cl=0.4, Cd= | 0.0054874
|  |  |  | @ Cl=0.6, Cd= | 0.0057561
alpha (deg) | Cl | Cd | Cm | Cl/Cd
-20 | -0.939 | 0.1396 | -0.001 | -6.725
-19.5 | -0.966 | 0.12244 | -0.001 | -7.889
-19 | -0.991 | 0.10905 | -0.002 | -9.083
-18.5 | -1.011 | 0.09881 | -0.002 | -10.236
-18 | -1.024 | 0.09453 | -0.003 | -10.83
-17.5 | -1.094 | 0.05386 | -0.004 | -20.319
-17 | -1.111 | 0.04719 | -0.004 | -23.545
-16.5 | -1.124 | 0.04173 | -0.005 | -26.929
-16 | -1.135 | 0.03642 | -0.006 | -31.169
-15.5 | -1.143 | 0.03154 | -0.006 | -36.254
-15 | -1.143 | 0.02865 | -0.007 | -39.916
-14.5 | -1.143 | 0.02507 | -0.008 | -45.574
-14 | -1.135 | 0.02279 | -0.008 | -49.797
-13.5 | -1.122 | 0.02085 | -0.009 | -53.832
-13 | -1.105 | 0.01932 | -0.01 | -57.185
-12.5 | -1.083 | 0.01788 | -0.01 | -60.574
-12 | -1.057 | 0.01677 | -0.011 | -63.024
-11.5 | -1.027 | 0.01542 | -0.012 | -66.643
-11 | -0.993 | 0.0145 | -0.013 | -68.505
-10.5 | -0.956 | 0.01367 | -0.013 | -69.903
-10 | -0.915 | 0.01291 | -0.014 | -70.852
-9.5 | -0.87 | 0.0122 | -0.015 | -71.372
-9 | -0.822 | 0.01166 | -0.016 | -70.534
-8.5 | -0.77 | 0.0111 | -0.017 | -69.39
-8 | -0.717 | 0.01061 | -0.017 | -67.589
-7.5 | -0.662 | 0.01015 | -0.018 | -65.263
-7 | -0.607 | 0.00943 | -0.019 | -64.357
-6.5 | -0.551 | 0.00888 | -0.02 | -62.074
-6 | -0.491 | 0.00856 | -0.021 | -57.384
-5.5 | -0.431 | 0.00838 | -0.021 | -51.422
-5 | -0.37 | 0.00808 | -0.022 | -45.771
-4.5 | -0.308 | 0.00791 | -0.023 | -38.994
-4 | -0.246 | 0.00771 | -0.024 | -31.969
-3.5 | -0.184 | 0.00531 | -0.025 | -34.66
-3 | -0.122 | 0.00532 | -0.025 | -22.888
-2.5 | -0.059 | 0.00525 | -0.026 | -11.229
-2 | 0.004 | 0.00528 | -0.027 | 0.723
-1.5 | 0.067 | 0.00531 | -0.028 | 12.581
-1 | 0.13 | 0.00531 | -0.029 | 24.458
-0.5 | 0.193 | 0.00533 | -0.029 | 36.124
0 | 0.256 | 0.00538 | -0.03 | 47.53
0.5 | 0.319 | 0.00537 | -0.031 | 59.324
1 | 0.382 | 0.00547 | -0.032 | 69.759
1.5 | 0.444 | 0.00553 | -0.033 | 80.421
2 | 0.507 | 0.0056 | -0.033 | 90.655
2.5 | 0.57 | 0.00569 | -0.034 | 100.234
3 | 0.629 | 0.00582 | -0.035 | 108.223
3.5 | 0.692 | 0.00589 | -0.036 | 117.332
4 | 0.753 | 0.00598 | -0.037 | 126.078
4.5 | 0.81 | 0.00639 | -0.037 | 126.793
5 | 0.868 | 0.00737 | -0.038 | 117.736
5.5 | 0.925 | 0.00781 | -0.039 | 118.405
6 | 0.982 | 0.00837 | -0.039 | 117.297
6.5 | 1.037 | 0.00904 | -0.04 | 114.749
7 | 1.091 | 0.00988 | -0.04 | 110.411
7.5 | 1.143 | 0.01071 | -0.041 | 106.697
8 | 1.194 | 0.01181 | -0.042 | 101.044
8.5 | 1.243 | 0.01308 | -0.042 | 95.013
9 | 1.292 | 0.01408 | -0.043 | 91.718
9.5 | 1.339 | 0.01494 | -0.044 | 89.638
10 | 1.382 | 0.01743 | -0.044 | 79.288
10.5 | 1.425 | 0.01839 | -0.045 | 77.461
11 | 1.465 | 0.01948 | -0.045 | 75.186
11.5 | 1.502 | 0.02061 | -0.046 | 72.899
12 | 1.537 | 0.02177 | -0.047 | 70.612
12.5 | 1.569 | 0.02306 | -0.047 | 68.05
13 | 1.598 | 0.02447 | -0.048 | 65.312
13.5 | 1.623 | 0.02591 | -0.048 | 62.651
14 | 1.646 | 0.02742 | -0.049 | 60.014
14.5 | 1.664 | 0.02908 | -0.049 | 57.236
15 | 1.68 | 0.03094 | -0.05 | 54.293
15.5 | 1.688 | 0.0328 | -0.051 | 51.473
16 | 1.693 | 0.03488 | -0.051 | 48.531
16.5 | 1.693 | 0.0371 | -0.052 | 45.632
17 | 1.689 | 0.03942 | -0.052 | 42.853
17.5 | 1.682 | 0.04204 | -0.053 | 40.009
18 | 1.672 | 0.04462 | -0.053 | 37.465
18.5 | 1.657 | 0.04762 | -0.053 | 34.798
19 | 1.64 | 0.05097 | -0.054 | 32.175
19.5 | 1.62 | 0.05397 | -0.054 | 30.018
20 | 1.594 | 0.05782 | -0.055 | 27.575

## 82. Re 6M Mach 0.00 (2)
BIGFOIL.COM POLAR EXPORT
NACA64-420 a=0.0
NACA64-420 a=0.0 |  |  |  | Cl Max: | 1.5259 | at alpha= | 20 | deg
XFOIL ncrit=9 |  |  |  | L/D Max: | 162.079 | at alpha= | 5.5 | deg
Re: | 6000000 |  |  | Cd Min: | 0.07552 | at alpha= | 20 | deg
Mach: | 0 |  |  | Cl=0 at alpha= | -2.0429 | deg
|  |  |  | @ Cl=0.1, Cd= | 0.0047973
|  |  |  | @ Cl=0.4, Cd= | 0.0047812
|  |  |  | @ Cl=0.6, Cd= | 0.0049067
alpha (deg) | Cl | Cd | Cm | Cl/Cd
-20 | -1.3658 | 0.04836 | -0.0574 | -28.2423
-19.5 | -1.3577 | 0.04433 | -0.0577 | -30.6271
-19 | -1.3443 | 0.04078 | -0.0579 | -32.9647
-18.5 | -1.3349 | 0.03699 | -0.0578 | -36.0881
-18 | -1.3178 | 0.03402 | -0.0574 | -38.736
-17.5 | -1.2998 | 0.03127 | -0.0568 | -41.567
-17 | -1.2826 | 0.02862 | -0.0558 | -44.8148
-16.5 | -1.2623 | 0.02633 | -0.0546 | -47.9415
-16 | -1.2409 | 0.0242 | -0.0532 | -51.2769
-15.5 | -1.2166 | 0.02235 | -0.0518 | -54.434
-15 | -1.1923 | 0.0206 | -0.05 | -57.8786
-14.5 | -1.1673 | 0.01897 | -0.048 | -61.534
-14 | -1.1395 | 0.0176 | -0.0459 | -64.7443
-13.5 | -1.1129 | 0.01627 | -0.0435 | -68.402
-13 | -1.085 | 0.01512 | -0.0408 | -71.7593
-12.5 | -1.0592 | 0.01404 | -0.0375 | -75.4416
-12 | -1.033 | 0.01315 | -0.0338 | -78.5551
-11.5 | -1.0113 | 0.01245 | -0.0285 | -81.2289
-11 | -0.9857 | 0.01121 | -0.0243 | -87.9304
-10.5 | -0.9393 | 0.01071 | -0.0232 | -87.7031
-10 | -0.8894 | 0.01029 | -0.0226 | -86.4334
-9.5 | -0.8379 | 0.00993 | -0.0223 | -84.3807
-9 | -0.7844 | 0.00962 | -0.0222 | -81.5385
-8 | -0.6763 | 0.00899 | -0.0223 | -75.228
-7.5 | -0.6205 | 0.00875 | -0.0226 | -70.9143
-7 | -0.5644 | 0.00849 | -0.023 | -66.4782
-6.5 | -0.5079 | 0.00823 | -0.0234 | -61.7132
-6 | -0.4506 | 0.00804 | -0.024 | -56.0448
-5.5 | -0.3933 | 0.00778 | -0.0246 | -50.5527
-5 | -0.3357 | 0.00757 | -0.0252 | -44.3461
-4.5 | -0.2782 | 0.00731 | -0.0258 | -38.0575
-4 | -0.221 | 0.00698 | -0.0264 | -31.6619
-3.5 | -0.1634 | 0.00669 | -0.0271 | -24.4245
-2.5 | -0.0512 | 0.00557 | -0.0283 | -9.1921
-2 | 0.0048 | 0.00494 | -0.0289 | 0.97166
-1.5 | 0.0647 | 0.00485 | -0.0299 | 13.3402
-1 | 0.125 | 0.00476 | -0.031 | 26.2605
-0.5 | 0.1856 | 0.00469 | -0.0322 | 39.5736
0 | 0.2463 | 0.00473 | -0.0333 | 52.0719
0.5 | 0.3069 | 0.00476 | -0.0345 | 64.4748
1 | 0.3678 | 0.00476 | -0.0357 | 77.2689
1.5 | 0.4285 | 0.0048 | -0.0369 | 89.2708
2 | 0.4888 | 0.00485 | -0.038 | 100.7835
2.5 | 0.5495 | 0.00489 | -0.0392 | 112.3722
3 | 0.6098 | 0.00491 | -0.0404 | 124.1955
3.5 | 0.6695 | 0.00502 | -0.0414 | 133.3665
4 | 0.7296 | 0.00505 | -0.0426 | 144.4752
4.5 | 0.7886 | 0.0052 | -0.0436 | 151.6538
5 | 0.847 | 0.00535 | -0.0445 | 158.3178
5.5 | 0.9044 | 0.00558 | -0.0453 | 162.0789
6 | 0.9553 | 0.00623 | -0.0451 | 153.3387
6.5 | 1.0028 | 0.007 | -0.0444 | 143.2571
7 | 1.0464 | 0.00788 | -0.0431 | 132.7919
7.5 | 1.0913 | 0.00853 | -0.0419 | 127.9367
8 | 1.1322 | 0.00921 | -0.0401 | 122.9316
8.5 | 1.1653 | 0.01 | -0.037 | 116.53
9 | 1.1764 | 0.01084 | -0.0298 | 108.524
9.5 | 1.1928 | 0.01196 | -0.0246 | 99.7324
10 | 1.2105 | 0.01332 | -0.0203 | 90.8784
10.5 | 1.2264 | 0.01499 | -0.0162 | 81.8145
11 | 1.2408 | 0.01693 | -0.0124 | 73.29
11.5 | 1.2521 | 0.01921 | -0.0088 | 65.1796
12 | 1.2635 | 0.02163 | -0.0056 | 58.4142
12.5 | 1.2796 | 0.02387 | -0.0031 | 53.607
13 | 1.2944 | 0.02602 | -0.0002 | 49.7463
14 | 1.3649 | 0.03133 | -0.004 | 43.5653
14.5 | 1.388 | 0.03412 | -0.0037 | 40.68
15 | 1.4064 | 0.03727 | -0.0032 | 37.7354
15.5 | 1.4251 | 0.0403 | -0.0026 | 35.3623
16 | 1.4404 | 0.0434 | -0.0016 | 33.1889
16.5 | 1.4529 | 0.04678 | -0.0005 | 31.0581
17 | 1.4631 | 0.0504 | 0.0005 | 29.0298
17.5 | 1.4758 | 0.054 | 0.001 | 27.3296
18 | 1.4881 | 0.05779 | 0.0012 | 25.7501
18.5 | 1.4995 | 0.06177 | 0.0012 | 24.2755
19 | 1.5081 | 0.06619 | 0.001 | 22.7844
19.5 | 1.5175 | 0.07074 | 0.0003 | 21.4518
20 | 1.5259 | 0.07552 | -0.0006 | 20.2052

## 83. Re 6M Mach 0.10 (1)
BIGFOIL.COM POLAR EXPORT
NACA64-420 a=0.0
NACA64-420 a=0.0 |  |  |  | Cl Max: | 1.681 | at alpha= | 16 | deg
JavaFoil+Calcfoil stall+Eppler ext transition |  |  |  | L/D Max: | 125.432 | at alpha= | 4 | deg
Re: | 6000000 |  |  | Cd Min: | 0.00531 | at alpha= | -3.5 | deg
Mach: | 0.1 |  |  | Cl=0 at alpha= | -2.0318 | deg
|  |  |  | @ Cl=0.1, Cd= | 0.0053343
|  |  |  | @ Cl=0.4, Cd= | 0.0054759
|  |  |  | @ Cl=0.6, Cd= | 0.005776
alpha (deg) | Cl | Cd | Cm | Cl/Cd
-19.5 | -0.911 | 0.13677 | -0.001 | -6.659
-19 | -0.939 | 0.12048 | -0.002 | -7.797
-18.5 | -0.953 | 0.1195 | -0.002 | -7.973
-18 | -0.975 | 0.10823 | -0.003 | -9.008
-17.5 | -1.045 | 0.0654 | -0.004 | -15.974
-17 | -1.074 | 0.0525 | -0.004 | -20.464
-16.5 | -1.092 | 0.04573 | -0.005 | -23.89
-16 | -1.109 | 0.03915 | -0.006 | -28.334
-15.5 | -1.122 | 0.03336 | -0.006 | -33.638
-15 | -1.122 | 0.03144 | -0.007 | -35.692
-14.5 | -1.129 | 0.02613 | -0.008 | -43.203
-14 | -1.124 | 0.02354 | -0.008 | -47.752
-13.5 | -1.114 | 0.02157 | -0.009 | -51.643
-13 | -1.099 | 0.01982 | -0.01 | -55.432
-12.5 | -1.08 | 0.01809 | -0.011 | -59.695
-12 | -1.055 | 0.01711 | -0.011 | -61.628
-11.5 | -1.027 | 0.01575 | -0.012 | -65.173
-11 | -0.994 | 0.01472 | -0.013 | -67.491
-10.5 | -0.957 | 0.01385 | -0.014 | -69.085
-10 | -0.916 | 0.01313 | -0.014 | -69.773
-9.5 | -0.872 | 0.01242 | -0.015 | -70.254
-9 | -0.825 | 0.01178 | -0.016 | -70.01
-8.5 | -0.773 | 0.0112 | -0.017 | -68.986
-8 | -0.72 | 0.01068 | -0.017 | -67.386
-7.5 | -0.665 | 0.01022 | -0.018 | -65.061
-7 | -0.609 | 0.00906 | -0.019 | -67.183
-6.5 | -0.554 | 0.0089 | -0.02 | -62.211
-6 | -0.494 | 0.00865 | -0.021 | -57.047
-5.5 | -0.433 | 0.00839 | -0.022 | -51.613
-5 | -0.372 | 0.00808 | -0.022 | -45.968
-4.5 | -0.31 | 0.00791 | -0.023 | -39.166
-4 | -0.248 | 0.00776 | -0.024 | -31.919
-3.5 | -0.185 | 0.00531 | -0.025 | -34.885
-3 | -0.122 | 0.00531 | -0.026 | -23.009
-2.5 | -0.059 | 0.00531 | -0.026 | -11.168
-2 | 0.004 | 0.00531 | -0.027 | 0.724
-1.5 | 0.067 | 0.00535 | -0.028 | 12.557
-1 | 0.13 | 0.00532 | -0.029 | 24.493
-0.5 | 0.194 | 0.00533 | -0.03 | 36.333
0 | 0.257 | 0.0054 | -0.03 | 47.594
0.5 | 0.32 | 0.00544 | -0.031 | 58.849
1 | 0.383 | 0.00546 | -0.032 | 70.189
1.5 | 0.447 | 0.00552 | -0.033 | 80.893
2 | 0.51 | 0.00561 | -0.034 | 90.837
2.5 | 0.573 | 0.00574 | -0.034 | 99.797
3 | 0.633 | 0.00582 | -0.035 | 108.768
3.5 | 0.695 | 0.00589 | -0.036 | 117.999
4 | 0.757 | 0.00604 | -0.037 | 125.432
4.5 | 0.814 | 0.00698 | -0.037 | 116.514
5 | 0.871 | 0.00742 | -0.038 | 117.406
5.5 | 0.929 | 0.00787 | -0.039 | 118.129
6 | 0.986 | 0.00844 | -0.039 | 116.739
6.5 | 1.041 | 0.00916 | -0.04 | 113.629
7 | 1.095 | 0.01 | -0.041 | 109.547
7.5 | 1.148 | 0.01084 | -0.041 | 105.848
8 | 1.199 | 0.01199 | -0.042 | 99.997
8.5 | 1.248 | 0.01324 | -0.042 | 94.222
9 | 1.296 | 0.01424 | -0.043 | 91.019
9.5 | 1.344 | 0.01517 | -0.044 | 88.6
10 | 1.386 | 0.01765 | -0.044 | 78.521
10.5 | 1.429 | 0.01867 | -0.045 | 76.52
11 | 1.469 | 0.01976 | -0.045 | 74.332
11.5 | 1.506 | 0.02094 | -0.046 | 71.922
12 | 1.54 | 0.02219 | -0.047 | 69.391
12.5 | 1.571 | 0.02344 | -0.047 | 67.014
13 | 1.599 | 0.02491 | -0.048 | 64.184
13.5 | 1.622 | 0.02638 | -0.049 | 61.509
14 | 1.643 | 0.02796 | -0.049 | 58.768
14.5 | 1.66 | 0.02967 | -0.05 | 55.97
15 | 1.673 | 0.03157 | -0.05 | 53.013
15.5 | 1.679 | 0.03349 | -0.051 | 50.146
16 | 1.681 | 0.03566 | -0.051 | 47.137
16.5 | 1.678 | 0.03796 | -0.052 | 44.217
17 | 1.671 | 0.0404 | -0.052 | 41.367
17.5 | 1.66 | 0.04315 | -0.053 | 38.48
18 | 1.646 | 0.0462 | -0.053 | 35.619
18.5 | 1.628 | 0.04903 | -0.054 | 33.195
19 | 1.606 | 0.05256 | -0.054 | 30.55
19.5 | 1.581 | 0.05572 | -0.054 | 28.38
20 | 1.551 | 0.05981 | -0.055 | 25.93

## 84. Re 6M Mach 0.10 (2)
BIGFOIL.COM POLAR EXPORT
NACA64-420 a=0.0
NACA64-420 a=0.0 |  |  |  | Cl Max: | 1.5221 | at alpha= | 20 | deg
XFOIL ncrit=9 |  |  |  | L/D Max: | 162.335 | at alpha= | 5.5 | deg
Re: | 6000000 |  |  | Cd Min: | 0.07792 | at alpha= | 20 | deg
Mach: | 0.1 |  |  | Cl=0 at alpha= | -2.0437 | deg
|  |  |  | @ Cl=0.1, Cd= | 0.004807
|  |  |  | @ Cl=0.4, Cd= | 0.0047894
|  |  |  | @ Cl=0.6, Cd= | 0.0049231
alpha (deg) | Cl | Cd | Cm | Cl/Cd
-20 | -1.3541 | 0.05148 | -0.0586 | -26.3034
-19.5 | -1.3479 | 0.04699 | -0.0591 | -28.6848
-19 | -1.3362 | 0.04307 | -0.0596 | -31.0239
-18.5 | -1.3277 | 0.03903 | -0.0596 | -34.0174
-18 | -1.3113 | 0.03584 | -0.0594 | -36.5876
-17.5 | -1.2944 | 0.03285 | -0.0588 | -39.4033
-16.5 | -1.2591 | 0.02747 | -0.0568 | -45.8355
-16 | -1.2377 | 0.02523 | -0.0554 | -49.0567
-15.5 | -1.2138 | 0.02327 | -0.054 | -52.1616
-15 | -1.1905 | 0.02137 | -0.0522 | -55.7089
-14.5 | -1.1657 | 0.01964 | -0.0502 | -59.3534
-14 | -1.138 | 0.01818 | -0.0481 | -62.5963
-13.5 | -1.1109 | 0.01679 | -0.0457 | -66.1644
-13 | -1.0829 | 0.01555 | -0.0431 | -69.6399
-12.5 | -1.0565 | 0.0144 | -0.04 | -73.3681
-12 | -1.0293 | 0.01343 | -0.0364 | -76.6418
-11.5 | -1.0049 | 0.01264 | -0.0318 | -79.5016
-11 | -0.9892 | 0.01136 | -0.0257 | -87.0775
-10.5 | -0.9438 | 0.01081 | -0.0243 | -87.308
-10 | -0.8938 | 0.0104 | -0.0236 | -85.9423
-9.5 | -0.8425 | 0.01001 | -0.0231 | -84.1658
-9 | -0.789 | 0.00968 | -0.0229 | -81.5083
-8.5 | -0.7351 | 0.00936 | -0.0228 | -78.5363
-8 | -0.6802 | 0.00904 | -0.0229 | -75.2434
-7.5 | -0.6242 | 0.0088 | -0.0231 | -70.9318
-7 | -0.5676 | 0.00853 | -0.0234 | -66.5416
-6.5 | -0.5108 | 0.00827 | -0.0238 | -61.7654
-6 | -0.4531 | 0.00807 | -0.0243 | -56.1462
-5.5 | -0.3955 | 0.00781 | -0.0249 | -50.6402
-5 | -0.3375 | 0.0076 | -0.0255 | -44.4079
-4.5 | -0.2796 | 0.00733 | -0.0261 | -38.1446
-4 | -0.2221 | 0.007 | -0.0267 | -31.7286
-3.5 | -0.164 | 0.00673 | -0.0273 | -24.3685
-3 | -0.107 | 0.00628 | -0.028 | -17.0382
-2.5 | -0.0512 | 0.0056 | -0.0285 | -9.1429
-2 | 0.0049 | 0.00495 | -0.0291 | 0.9899
-1.5 | 0.0652 | 0.00487 | -0.0301 | 13.3881
-1 | 0.126 | 0.00476 | -0.0312 | 26.4706
-0.5 | 0.1869 | 0.0047 | -0.0324 | 39.766
0 | 0.248 | 0.00475 | -0.0335 | 52.2105
0.5 | 0.3091 | 0.00477 | -0.0347 | 64.8008
1 | 0.3704 | 0.00477 | -0.0359 | 77.652
1.5 | 0.4315 | 0.00481 | -0.0371 | 89.7089
2 | 0.4921 | 0.00487 | -0.0382 | 101.0472
2.5 | 0.5533 | 0.0049 | -0.0394 | 112.9184
3 | 0.614 | 0.00493 | -0.0406 | 124.5436
3.5 | 0.6742 | 0.00503 | -0.0417 | 134.0358
4 | 0.7347 | 0.00507 | -0.0428 | 144.9112
4.5 | 0.7941 | 0.00521 | -0.0438 | 152.4184
5 | 0.853 | 0.00537 | -0.0447 | 158.8454
5.5 | 0.9107 | 0.00561 | -0.0454 | 162.3351
6 | 0.9617 | 0.00626 | -0.0452 | 153.6262
6.5 | 1.0093 | 0.00704 | -0.0444 | 143.3665
7 | 1.0527 | 0.00793 | -0.043 | 132.7491
7.5 | 1.097 | 0.0086 | -0.0416 | 127.5581
8 | 1.137 | 0.0093 | -0.0395 | 122.2581
8.5 | 1.1663 | 0.0101 | -0.0356 | 115.4752
9 | 1.1747 | 0.01105 | -0.0281 | 106.3077
9.5 | 1.1918 | 0.01225 | -0.0231 | 97.2898
10 | 1.2089 | 0.01373 | -0.0188 | 88.0481
10.5 | 1.2243 | 0.01551 | -0.0147 | 78.9362
11 | 1.2378 | 0.01758 | -0.011 | 70.4096
11.5 | 1.2486 | 0.01997 | -0.0074 | 62.5238
12 | 1.2607 | 0.02242 | -0.0043 | 56.231
12.5 | 1.2767 | 0.02475 | -0.0018 | 51.5838
13 | 1.2896 | 0.02709 | 0.0012 | 47.6043
14 | 1.3642 | 0.03257 | -0.0034 | 41.8852
14.5 | 1.3863 | 0.03545 | -0.0029 | 39.1058
15 | 1.404 | 0.03868 | -0.0023 | 36.2978
15.5 | 1.4223 | 0.04172 | -0.0015 | 34.0916
16 | 1.4355 | 0.04502 | -0.0003 | 31.8858
16.5 | 1.4458 | 0.04871 | 0.0007 | 29.6818
17 | 1.4563 | 0.0524 | 0.0017 | 27.792
17.5 | 1.4704 | 0.05597 | 0.0021 | 26.2712
18 | 1.4845 | 0.05966 | 0.0023 | 24.8827
18.5 | 1.4937 | 0.06403 | 0.0022 | 23.3281
19 | 1.4992 | 0.06897 | 0.0018 | 21.737
19.5 | 1.5103 | 0.07343 | 0.001 | 20.5679
20 | 1.5221 | 0.07792 | 0.0001 | 19.5341

## 85. Re 6M Mach 0.25 (1)
BIGFOIL.COM POLAR EXPORT
NACA64-420 a=0.0
NACA64-420 a=0.0 |  |  |  | Cl Max: | 1.618 | at alpha= | 14.5 | deg
JavaFoil+Calcfoil stall+Eppler ext transition |  |  |  | L/D Max: | 125.74 | at alpha= | 4 | deg
Re: | 6000000 |  |  | Cd Min: | 0.00532 | at alpha= | -2.5 | deg
Mach: | 0.25 |  |  | Cl=0 at alpha= | -2.0308 | deg
|  |  |  | @ Cl=0.1, Cd= | 0.0053695
|  |  |  | @ Cl=0.4, Cd= | 0.0055311
|  |  |  | @ Cl=0.6, Cd= | 0.0058544
alpha (deg) | Cl | Cd | Cm | Cl/Cd
-18 | -0.673 | 0.13399 | -0.002 | -5.025
-17.5 | -0.722 | 0.12527 | -0.003 | -5.765
-17 | -0.767 | 0.11657 | -0.003 | -6.579
-16.5 | -0.809 | 0.10678 | -0.004 | -7.578
-16 | -0.848 | 0.09674 | -0.004 | -8.765
-15.5 | -0.888 | 0.08378 | -0.005 | -10.594
-15 | -0.968 | 0.04837 | -0.007 | -20.007
-14.5 | -1.006 | 0.03755 | -0.008 | -26.78
-14 | -1.033 | 0.03011 | -0.008 | -34.301
-13.5 | -1.04 | 0.02806 | -0.009 | -37.049
-13 | -1.046 | 0.02451 | -0.01 | -42.666
-12.5 | -1.044 | 0.02152 | -0.011 | -48.502
-12 | -1.035 | 0.01901 | -0.011 | -54.434
-11.5 | -1.016 | 0.01758 | -0.012 | -57.773
-11 | -0.99 | 0.01642 | -0.013 | -60.281
-10.5 | -0.96 | 0.01514 | -0.014 | -63.37
-10 | -0.924 | 0.0141 | -0.015 | -65.506
-9.5 | -0.883 | 0.01328 | -0.015 | -66.489
-9 | -0.837 | 0.01252 | -0.016 | -66.843
-8.5 | -0.786 | 0.01182 | -0.017 | -66.459
-8 | -0.732 | 0.01125 | -0.018 | -65.116
-7.5 | -0.677 | 0.01075 | -0.019 | -63.036
-7 | -0.621 | 0.01025 | -0.02 | -60.582
-6.5 | -0.567 | 0.00919 | -0.021 | -61.733
-6 | -0.506 | 0.00894 | -0.021 | -56.653
-5.5 | -0.444 | 0.0086 | -0.022 | -51.623
-5 | -0.381 | 0.0083 | -0.023 | -45.927
-4.5 | -0.318 | 0.00811 | -0.024 | -39.194
-4 | -0.254 | 0.00792 | -0.025 | -32.121
-3.5 | -0.19 | 0.00537 | -0.025 | -35.408
-3 | -0.126 | 0.00538 | -0.026 | -23.354
-2.5 | -0.061 | 0.00532 | -0.027 | -11.44
-2 | 0.004 | 0.00535 | -0.028 | 0.737
-1.5 | 0.069 | 0.00536 | -0.029 | 12.863
-1 | 0.134 | 0.00538 | -0.03 | 24.932
-0.5 | 0.199 | 0.0054 | -0.03 | 36.842
0 | 0.264 | 0.00544 | -0.031 | 48.582
0.5 | 0.329 | 0.00547 | -0.032 | 60.121
1 | 0.394 | 0.00552 | -0.033 | 71.381
1.5 | 0.459 | 0.00564 | -0.034 | 81.418
2 | 0.524 | 0.00571 | -0.035 | 91.771
2.5 | 0.589 | 0.00584 | -0.035 | 100.766
3 | 0.65 | 0.00592 | -0.036 | 109.741
3.5 | 0.714 | 0.00606 | -0.037 | 117.82
4 | 0.778 | 0.00618 | -0.038 | 125.74
4.5 | 0.832 | 0.00725 | -0.038 | 114.749
5 | 0.892 | 0.00774 | -0.039 | 115.193
5.5 | 0.951 | 0.00824 | -0.04 | 115.359
6 | 1.008 | 0.00888 | -0.04 | 113.503
6.5 | 1.065 | 0.00971 | -0.041 | 109.676
7 | 1.12 | 0.01064 | -0.042 | 105.237
7.5 | 1.173 | 0.01164 | -0.042 | 100.78
8 | 1.224 | 0.01297 | -0.043 | 94.319
8.5 | 1.273 | 0.01427 | -0.043 | 89.25
9 | 1.322 | 0.01533 | -0.044 | 86.228
9.5 | 1.365 | 0.01801 | -0.045 | 75.805
10 | 1.41 | 0.01905 | -0.045 | 73.998
10.5 | 1.451 | 0.02024 | -0.046 | 71.685
11 | 1.487 | 0.02147 | -0.047 | 69.274
11.5 | 1.52 | 0.0229 | -0.047 | 66.373
12 | 1.549 | 0.0243 | -0.048 | 63.722
12.5 | 1.573 | 0.02587 | -0.048 | 60.786
13 | 1.592 | 0.02748 | -0.049 | 57.925
13.5 | 1.606 | 0.02926 | -0.05 | 54.89
14 | 1.615 | 0.03119 | -0.05 | 51.774
14.5 | 1.618 | 0.03347 | -0.051 | 48.329
15 | 1.615 | 0.03578 | -0.051 | 45.125
15.5 | 1.601 | 0.03838 | -0.052 | 41.715
16 | 1.58 | 0.04107 | -0.052 | 38.471
16.5 | 1.551 | 0.04444 | -0.053 | 34.895
17 | 1.516 | 0.04763 | -0.053 | 31.829
17.5 | 1.474 | 0.05149 | -0.054 | 28.621
18 | 1.425 | 0.05576 | -0.054 | 25.555
18.5 | 1.371 | 0.05997 | -0.054 | 22.862
19 | 1.309 | 0.0658 | -0.055 | 19.9
19.5 | 1.244 | 0.07156 | -0.055 | 17.387

## 86. Re 6M Mach 0.25 (2)
BIGFOIL.COM POLAR EXPORT
NACA64-420 a=0.0
NACA64-420 a=0.0 |  |  |  | Cl Max: | 1.4816 | at alpha= | 20 | deg
XFOIL ncrit=9 |  |  |  | L/D Max: | 163.195 | at alpha= | 5.5 | deg
Re: | 6000000 |  |  | Cd Min: | 0.09385 | at alpha= | 20 | deg
Mach: | 0.25 |  |  | Cl=0 at alpha= | -2.049 | deg
|  |  |  | @ Cl=0.1, Cd= | 0.0048497
|  |  |  | @ Cl=0.4, Cd= | 0.004847
|  |  |  | @ Cl=0.6, Cd= | 0.0049883
alpha (deg) | Cl | Cd | Cm | Cl/Cd
-20 | -1.2492 | 0.07454 | -0.0586 | -16.7588
-19.5 | -1.2619 | 0.0662 | -0.0624 | -19.0619
-19 | -1.2661 | 0.05928 | -0.065 | -21.358
-18.5 | -1.2709 | 0.05272 | -0.0668 | -24.1066
-18 | -1.2658 | 0.04749 | -0.0678 | -26.654
-17.5 | -1.257 | 0.04287 | -0.0682 | -29.3212
-17 | -1.2493 | 0.03844 | -0.068 | -32.5
-16.5 | -1.2335 | 0.03491 | -0.0674 | -35.3337
-16 | -1.2166 | 0.03167 | -0.0663 | -38.4149
-15.5 | -1.1964 | 0.02884 | -0.065 | -41.484
-15 | -1.1769 | 0.02618 | -0.0633 | -44.9542
-14.5 | -1.1552 | 0.02379 | -0.0613 | -48.5582
-14 | -1.129 | 0.02177 | -0.0592 | -51.8604
-13.5 | -1.1019 | 0.01993 | -0.0569 | -55.2885
-13 | -1.0738 | 0.01824 | -0.0544 | -58.8706
-12.5 | -1.0461 | 0.01667 | -0.0516 | -62.7534
-12 | -1.017 | 0.0153 | -0.0485 | -66.4706
-11.5 | -0.9878 | 0.01409 | -0.0451 | -70.1065
-10.5 | -0.958 | 0.01163 | -0.0323 | -82.3732
-10 | -0.9161 | 0.01094 | -0.0295 | -83.7386
-9.5 | -0.8647 | 0.01051 | -0.0282 | -82.274
-9 | -0.8124 | 0.01007 | -0.0271 | -80.6753
-8.5 | -0.7568 | 0.00972 | -0.0266 | -77.8601
-8 | -0.701 | 0.00936 | -0.0261 | -74.8932
-7.5 | -0.6437 | 0.00904 | -0.0259 | -71.2058
-7 | -0.5851 | 0.00877 | -0.0259 | -66.7161
-6.5 | -0.5266 | 0.00849 | -0.026 | -62.0259
-6 | -0.4672 | 0.00822 | -0.0262 | -56.837
-5.5 | -0.4073 | 0.00799 | -0.0266 | -50.9762
-5 | -0.3472 | 0.00777 | -0.0271 | -44.6847
-4.5 | -0.2871 | 0.0075 | -0.0276 | -38.28
-4 | -0.2278 | 0.00717 | -0.028 | -31.7713
-3.5 | -0.168 | 0.00686 | -0.0286 | -24.4898
-3 | -0.1087 | 0.00642 | -0.0292 | -16.9315
-2.5 | -0.0515 | 0.00574 | -0.0296 | -8.9721
-2 | 0.0056 | 0.00502 | -0.0301 | 1.1155
-1.5 | 0.0683 | 0.0049 | -0.0312 | 13.9388
-1 | 0.1313 | 0.0048 | -0.0323 | 27.3542
-0.5 | 0.1945 | 0.00476 | -0.0335 | 40.8613
0 | 0.2577 | 0.00482 | -0.0347 | 53.4647
0.5 | 0.3213 | 0.00483 | -0.0359 | 66.5217
1 | 0.3847 | 0.00483 | -0.0371 | 79.648
1.5 | 0.4479 | 0.0049 | -0.0383 | 91.4082
2 | 0.511 | 0.00495 | -0.0395 | 103.2323
2.5 | 0.5745 | 0.00496 | -0.0407 | 115.8266
3 | 0.6375 | 0.00503 | -0.0418 | 126.7396
3.5 | 0.7001 | 0.00511 | -0.0429 | 137.0059
4 | 0.7632 | 0.00517 | -0.044 | 147.6209
4.5 | 0.8249 | 0.0053 | -0.0449 | 155.6415
5 | 0.8862 | 0.00547 | -0.0458 | 162.011
5.5 | 0.9449 | 0.00579 | -0.0462 | 163.1952
6 | 0.9975 | 0.00644 | -0.0457 | 154.8913
6.5 | 1.0449 | 0.00728 | -0.0444 | 143.5302
7 | 1.0861 | 0.00822 | -0.0421 | 132.129
7.5 | 1.1248 | 0.00904 | -0.0392 | 124.4248
8 | 1.1516 | 0.0098 | -0.0342 | 117.5102
8.5 | 1.1555 | 0.01105 | -0.0259 | 104.5701
9 | 1.1722 | 0.01246 | -0.0207 | 94.077
9.5 | 1.1869 | 0.01424 | -0.016 | 83.3497
10 | 1.2008 | 0.01631 | -0.0117 | 73.6235
10.5 | 1.2141 | 0.01862 | -0.0078 | 65.2041
11 | 1.2213 | 0.02143 | -0.0039 | 56.9902
11.5 | 1.2283 | 0.02449 | -0.0004 | 50.1552
12 | 1.2416 | 0.02736 | 0.0022 | 45.3801
12.5 | 1.2587 | 0.0301 | 0.0044 | 41.8173
13 | 1.2711 | 0.03287 | 0.0072 | 38.6705
14 | 1.3517 | 0.03969 | 0.0008 | 34.0564
14.5 | 1.3658 | 0.04329 | 0.002 | 31.55
15 | 1.3809 | 0.04671 | 0.0034 | 29.5633
15.5 | 1.3924 | 0.05044 | 0.0048 | 27.6051
16 | 1.4031 | 0.05432 | 0.006 | 25.8303
16.5 | 1.4157 | 0.05835 | 0.0067 | 24.2622
17 | 1.4307 | 0.06228 | 0.0071 | 22.9721
17.5 | 1.4417 | 0.06683 | 0.007 | 21.5726
18 | 1.4499 | 0.07186 | 0.0067 | 20.1767
18.5 | 1.4572 | 0.07715 | 0.0059 | 18.8879
19 | 1.47 | 0.08202 | 0.005 | 17.9225
19.5 | 1.4771 | 0.08767 | 0.0036 | 16.8484
20 | 1.4816 | 0.09385 | 0.0017 | 15.7869

## 87. Re 6M Mach 0.50 (1)
BIGFOIL.COM POLAR EXPORT
NACA64-420 a=0.0
NACA64-420 a=0.0 |  |  |  | Cl Max: | 1.448 | at alpha= | 10 | deg
JavaFoil+Calcfoil stall+Eppler ext transition |  |  |  | L/D Max: | 115.773 | at alpha= | 3.5 | deg
Re: | 6000000 |  |  | Cd Min: | 0.0056 | at alpha= | -3 | deg
Mach: | 0.5 |  |  | Cl=0 at alpha= | -2.0278 | deg
|  |  |  | @ Cl=0.1, Cd= | 0.0056489
|  |  |  | @ Cl=0.4, Cd= | 0.0058626
|  |  |  | @ Cl=0.6, Cd= | 0.006014
alpha (deg) | Cl | Cd | Cm | Cl/Cd
-20 | -1.032 | 0.15576 | -0.001 | -6.624
-19.5 | -1.004 | 0.15204 | -0.001 | -6.6
-19 | -0.981 | 0.14476 | -0.002 | -6.778
-18.5 | -0.95 | 0.14109 | -0.002 | -6.737
-18 | -0.918 | 0.1379 | -0.002 | -6.66
-17.5 | -0.889 | 0.13278 | -0.003 | -6.694
-17 | -0.864 | 0.1337 | -0.003 | -6.461
-16.5 | -0.835 | 0.12425 | -0.004 | -6.724
-16 | -0.804 | 0.12032 | -0.004 | -6.68
-15.5 | -0.774 | 0.1151 | -0.004 | -6.724
-15 | -0.746 | 0.11204 | -0.005 | -6.655
-14.5 | -0.719 | 0.11104 | -0.005 | -6.472
-14 | -0.689 | 0.10453 | -0.005 | -6.588
-13.5 | -0.66 | 0.0959 | -0.006 | -6.88
-13 | -0.632 | 0.08848 | -0.006 | -7.139
-12.5 | -0.603 | 0.08258 | -0.007 | -7.306
-12 | -0.574 | 0.09231 | -0.007 | -6.214
-11.5 | -0.545 | 0.10105 | -0.007 | -5.39
-11 | -0.516 | 0.08557 | -0.007 | -6.034
-10.5 | -0.489 | 0.07143 | -0.008 | -6.848
-10 | -0.462 | 0.06594 | -0.009 | -7.008
-9.5 | -0.812 | 0.02204 | -0.016 | -36.859
-9 | -0.833 | 0.018 | -0.018 | -46.259
-8.5 | -0.807 | 0.01603 | -0.019 | -50.322
-8 | -0.767 | 0.01467 | -0.02 | -52.307
-7.5 | -0.72 | 0.01354 | -0.021 | -53.166
-7 | -0.666 | 0.01254 | -0.021 | -53.152
-6.5 | -0.609 | 0.01173 | -0.022 | -51.872
-6 | -0.549 | 0.01042 | -0.023 | -52.629
-5.5 | -0.485 | 0.00993 | -0.024 | -48.785
-5 | -0.418 | 0.00948 | -0.025 | -44.128
-4.5 | -0.351 | 0.00913 | -0.026 | -38.409
-4 | -0.282 | 0.00852 | -0.027 | -33.102
-3.5 | -0.212 | 0.00841 | -0.028 | -25.197
-3 | -0.14 | 0.0056 | -0.029 | -25.034
-2.5 | -0.068 | 0.0056 | -0.03 | -12.154
-2 | 0.004 | 0.00561 | -0.031 | 0.786
-1.5 | 0.077 | 0.00563 | -0.032 | 13.703
-1 | 0.15 | 0.00569 | -0.033 | 26.344
-0.5 | 0.223 | 0.00571 | -0.034 | 38.98
0 | 0.295 | 0.00577 | -0.035 | 51.149
0.5 | 0.368 | 0.00581 | -0.036 | 63.35
1 | 0.441 | 0.00593 | -0.037 | 74.247
1.5 | 0.513 | 0.00611 | -0.038 | 83.949
2 | 0.582 | 0.00587 | -0.038 | 99.142
2.5 | 0.652 | 0.00643 | -0.039 | 101.47
3 | 0.716 | 0.0066 | -0.04 | 108.618
3.5 | 0.785 | 0.00678 | -0.041 | 115.773
4 | 0.849 | 0.00803 | -0.041 | 105.608
4.5 | 0.914 | 0.00878 | -0.042 | 104.14
5 | 0.979 | 0.0095 | -0.043 | 103.11
5.5 | 1.043 | 0.01042 | -0.044 | 100.116
6 | 1.105 | 0.01154 | -0.044 | 95.775
6.5 | 1.165 | 0.01287 | -0.045 | 90.525
7 | 1.223 | 0.01431 | -0.046 | 85.402
7.5 | 1.275 | 0.0163 | -0.046 | 78.206
8 | 1.324 | 0.01818 | -0.047 | 72.841
8.5 | 1.369 | 0.01977 | -0.048 | 69.263
9 | 1.404 | 0.02361 | -0.048 | 59.455
9.5 | 1.433 | 0.02558 | -0.049 | 56.012
10 | 1.448 | 0.02783 | -0.05 | 52.043
10.5 | 1.437 | 0.03042 | -0.05 | 47.23
11 | 1.374 | 0.03351 | -0.051 | 40.994
11.5 | 1.034 | 0.0395 | -0.051 | 26.175
12 | 0.916 | 0.04333 | -0.052 | 21.14
12.5 | 0.933 | 0.05278 | -0.051 | 17.68
13 | 0.974 | 0.04928 | -0.053 | 19.756
13.5 | 0.997 | 0.05701 | -0.053 | 17.487
14 | 1.027 | 0.05723 | -0.054 | 17.95
14.5 | 1.052 | 0.06469 | -0.054 | 16.266
15 | 1.08 | 0.06587 | -0.054 | 16.393

## 88. Re 6M Mach 0.50 (2)
BIGFOIL.COM POLAR EXPORT
NACA64-420 a=0.0
NACA64-420 a=0.0 |  |  |  | Cl Max: | 1.3107 | at alpha= | 16.5 | deg
XFOIL ncrit=9 |  |  |  | L/D Max: | 170.544 | at alpha= | 5 | deg
Re: | 6000000 |  |  | Cd Min: | 0.17312 | at alpha= | 20 | deg
Mach: | 0.5 |  |  | Cl=0 at alpha= | -2.0839 | deg
|  |  |  | @ Cl=0.1, Cd= | 0.0051328
|  |  |  | @ Cl=0.4, Cd= | 0.0051523
|  |  |  | @ Cl=0.6, Cd= | 0.0052829
alpha (deg) | Cl | Cd | Cm | Cl/Cd
-13.5 | -0.9451 | 0.04616 | -0.09 | -20.4744
-13 | -0.9475 | 0.04007 | -0.09 | -23.6461
-12.5 | -0.9487 | 0.03459 | -0.0888 | -27.427
-11 | -0.938 | 0.02187 | -0.0784 | -42.8898
-10.5 | -0.9122 | 0.01923 | -0.0742 | -47.4363
-10 | -0.8883 | 0.01674 | -0.0695 | -53.0645
-9.5 | -0.8545 | 0.01484 | -0.0651 | -57.5809
-9 | -0.8126 | 0.01346 | -0.061 | -60.3715
-8.5 | -0.7715 | 0.01224 | -0.0566 | -63.031
-8 | -0.7328 | 0.01124 | -0.0515 | -65.1957
-7.5 | -0.6969 | 0.01063 | -0.0451 | -65.5597
-7 | -0.6435 | 0.01004 | -0.0415 | -64.0936
-6.5 | -0.5828 | 0.0096 | -0.0392 | -60.7083
-6 | -0.5181 | 0.00921 | -0.0376 | -56.2541
-5.5 | -0.453 | 0.0088 | -0.0364 | -51.4773
-5 | -0.3853 | 0.00852 | -0.0358 | -45.223
-4.5 | -0.3172 | 0.00819 | -0.0354 | -38.7302
-4 | -0.2485 | 0.00791 | -0.0353 | -31.4159
-3.5 | -0.1812 | 0.00755 | -0.0352 | -24
-2.5 | -0.0496 | 0.00642 | -0.0352 | -7.7259
-2 | 0.01 | 0.00524 | -0.0348 | 1.9084
-1.5 | 0.0823 | 0.00514 | -0.0358 | 16.0117
-1 | 0.1555 | 0.00511 | -0.0371 | 30.4305
-0.5 | 0.2291 | 0.00507 | -0.0384 | 45.1874
0 | 0.303 | 0.00509 | -0.0397 | 59.5285
0.5 | 0.3764 | 0.00512 | -0.041 | 73.5156
1 | 0.4495 | 0.00522 | -0.0423 | 86.1111
1.5 | 0.5237 | 0.00525 | -0.0436 | 99.7524
2 | 0.5976 | 0.00528 | -0.0449 | 113.1818
2.5 | 0.6711 | 0.00537 | -0.046 | 124.9721
3 | 0.7444 | 0.00547 | -0.047 | 136.0878
3.5 | 0.8187 | 0.00553 | -0.048 | 148.047
4 | 0.8918 | 0.00567 | -0.0486 | 157.284
4.5 | 0.9652 | 0.0058 | -0.0492 | 166.4138
5 | 1.0352 | 0.00607 | -0.0491 | 170.5437
5.5 | 1.0958 | 0.00667 | -0.0475 | 164.2879
6 | 1.1435 | 0.00752 | -0.0438 | 152.0612
6.5 | 1.1642 | 0.00852 | -0.0357 | 136.6432
7 | 1.1583 | 0.0104 | -0.0251 | 111.375
7.5 | 1.1543 | 0.01309 | -0.0168 | 88.1818
8 | 1.1577 | 0.01599 | -0.0103 | 72.4015
9 | 1.1463 | 0.02352 | 0.0017 | 48.7372
9.5 | 1.1499 | 0.02732 | 0.0059 | 42.09
10 | 1.1551 | 0.03135 | 0.0094 | 36.8453
10.5 | 1.1612 | 0.03554 | 0.0124 | 32.673
11 | 1.1607 | 0.04044 | 0.015 | 28.7018
11.5 | 1.1615 | 0.04554 | 0.017 | 25.5051
12 | 1.1732 | 0.05018 | 0.0184 | 23.3798
12.5 | 1.1907 | 0.05456 | 0.0194 | 21.8237
13 | 1.2123 | 0.05883 | 0.0203 | 20.6068
13.5 | 1.2308 | 0.0632 | 0.0214 | 19.4747
14.5 | 1.2757 | 0.07401 | 0.0189 | 17.2369
15 | 1.2897 | 0.07966 | 0.0187 | 16.1901
15.5 | 1.3004 | 0.0859 | 0.018 | 15.1385
16 | 1.3072 | 0.09279 | 0.0166 | 14.0877
16.5 | 1.3107 | 0.10038 | 0.0145 | 13.0574
17 | 1.3082 | 0.10888 | 0.0114 | 12.0151
17.5 | 1.3026 | 0.11809 | 0.0074 | 11.0306
18 | 1.2905 | 0.12828 | 0.0023 | 10.06
18.5 | 1.2788 | 0.13874 | -0.0034 | 9.2172
19 | 1.263 | 0.14994 | -0.0102 | 8.4234
19.5 | 1.2458 | 0.16163 | -0.0177 | 7.7077
20 | 1.2321 | 0.17312 | -0.0254 | 7.117

## 89. Re 7M Mach 0.00 (1)
BIGFOIL.COM POLAR EXPORT
NACA64-420 a=0.0
NACA64-420 a=0.0 |  |  |  | Cl Max: | 1.695 | at alpha= | 16.5 | deg
JavaFoil+Calcfoil stall+Eppler ext transition |  |  |  | L/D Max: | 124.792 | at alpha= | 4.5 | deg
Re: | 7000000 |  |  | Cd Min: | 0.00517 | at alpha= | -2 | deg
Mach: | 0 |  |  | Cl=0 at alpha= | -2.0318 | deg
|  |  |  | @ Cl=0.1, Cd= | 0.0051948
|  |  |  | @ Cl=0.4, Cd= | 0.0053845
|  |  |  | @ Cl=0.6, Cd= | 0.0056656
alpha (deg) | Cl | Cd | Cm | Cl/Cd
-20 | -0.941 | 0.13622 | -0.001 | -6.909
-19.5 | -0.971 | 0.11679 | -0.001 | -8.315
-19 | -1.001 | 0.09967 | -0.002 | -10.045
-18.5 | -1.03 | 0.08467 | -0.002 | -12.166
-18 | -1.051 | 0.07555 | -0.003 | -13.917
-17.5 | -1.1 | 0.05061 | -0.004 | -21.728
-17 | -1.116 | 0.04457 | -0.004 | -25.037
-16.5 | -1.128 | 0.0396 | -0.005 | -28.487
-16 | -1.139 | 0.03447 | -0.006 | -33.038
-15.5 | -1.146 | 0.03023 | -0.006 | -37.92
-15 | -1.146 | 0.02749 | -0.007 | -41.699
-14.5 | -1.145 | 0.02415 | -0.008 | -47.411
-14 | -1.137 | 0.02198 | -0.008 | -51.715
-13.5 | -1.124 | 0.02014 | -0.009 | -55.823
-13 | -1.106 | 0.01866 | -0.01 | -59.276
-12.5 | -1.085 | 0.01729 | -0.011 | -62.734
-12 | -1.058 | 0.01622 | -0.011 | -65.237
-11.5 | -1.029 | 0.01493 | -0.012 | -68.92
-11 | -0.995 | 0.01404 | -0.013 | -70.845
-10.5 | -0.957 | 0.01324 | -0.013 | -72.304
-10 | -0.916 | 0.01253 | -0.014 | -73.124
-9.5 | -0.872 | 0.01185 | -0.015 | -73.576
-9 | -0.823 | 0.01133 | -0.016 | -72.666
-8.5 | -0.771 | 0.0108 | -0.017 | -71.456
-8 | -0.718 | 0.01032 | -0.017 | -69.576
-7.5 | -0.664 | 0.00905 | -0.018 | -73.291
-7 | -0.61 | 0.00949 | -0.019 | -64.307
-6.5 | -0.551 | 0.00867 | -0.02 | -63.602
-6 | -0.491 | 0.00836 | -0.021 | -58.797
-5.5 | -0.431 | 0.00816 | -0.021 | -52.827
-5 | -0.37 | 0.00789 | -0.022 | -46.884
-4.5 | -0.308 | 0.00771 | -0.023 | -39.992
-4 | -0.246 | 0.00754 | -0.024 | -32.657
-3.5 | -0.184 | 0.00522 | -0.025 | -35.282
-3 | -0.122 | 0.00519 | -0.025 | -23.46
-2.5 | -0.059 | 0.00519 | -0.026 | -11.366
-2 | 0.004 | 0.00517 | -0.027 | 0.739
-1.5 | 0.067 | 0.0052 | -0.028 | 12.838
-1 | 0.13 | 0.00519 | -0.029 | 24.986
-0.5 | 0.193 | 0.00526 | -0.029 | 36.663
0 | 0.256 | 0.00525 | -0.03 | 48.693
0.5 | 0.319 | 0.00529 | -0.031 | 60.248
1 | 0.382 | 0.00537 | -0.032 | 71.094
1.5 | 0.444 | 0.00542 | -0.033 | 81.934
2 | 0.507 | 0.00549 | -0.033 | 92.458
2.5 | 0.57 | 0.00563 | -0.034 | 101.27
3 | 0.629 | 0.0057 | -0.035 | 110.443
3.5 | 0.692 | 0.00578 | -0.036 | 119.733
4 | 0.753 | 0.00663 | -0.037 | 113.668
4.5 | 0.81 | 0.00649 | -0.037 | 124.792
5 | 0.868 | 0.00743 | -0.038 | 116.844
5.5 | 0.925 | 0.0079 | -0.039 | 117.15
6 | 0.981 | 0.00848 | -0.039 | 115.721
6.5 | 1.037 | 0.00919 | -0.04 | 112.87
7 | 1.091 | 0.00993 | -0.04 | 109.875
7.5 | 1.143 | 0.01082 | -0.041 | 105.616
8 | 1.194 | 0.0119 | -0.042 | 100.347
8.5 | 1.244 | 0.01292 | -0.042 | 96.273
9 | 1.293 | 0.01379 | -0.043 | 93.741
9.5 | 1.337 | 0.01608 | -0.043 | 83.182
10 | 1.383 | 0.01693 | -0.044 | 81.729
10.5 | 1.426 | 0.01789 | -0.045 | 79.721
11 | 1.467 | 0.01896 | -0.045 | 77.381
11.5 | 1.504 | 0.02007 | -0.046 | 74.932
12 | 1.539 | 0.02119 | -0.047 | 72.623
12.5 | 1.571 | 0.0224 | -0.047 | 70.158
13 | 1.6 | 0.02375 | -0.048 | 67.363
13.5 | 1.625 | 0.02515 | -0.048 | 64.618
14 | 1.647 | 0.02673 | -0.049 | 61.637
14.5 | 1.667 | 0.02824 | -0.05 | 59.017
15 | 1.682 | 0.03 | -0.05 | 56.051
15.5 | 1.69 | 0.03181 | -0.051 | 53.136
16 | 1.694 | 0.03398 | -0.051 | 49.868
16.5 | 1.695 | 0.03616 | -0.052 | 46.861
17 | 1.692 | 0.03827 | -0.052 | 44.199
17.5 | 1.684 | 0.0408 | -0.053 | 41.283
18 | 1.674 | 0.04361 | -0.053 | 38.377
18.5 | 1.66 | 0.04629 | -0.054 | 35.859
19 | 1.642 | 0.04944 | -0.054 | 33.211
19.5 | 1.622 | 0.0528 | -0.054 | 30.712
20 | 1.597 | 0.05612 | -0.055 | 28.45

## 90. Re 7M Mach 0.00 (2)
BIGFOIL.COM POLAR EXPORT
NACA64-420 a=0.0
NACA64-420 a=0.0 |  |  |  | Cl Max: | 1.5464 | at alpha= | 20 | deg
XFOIL ncrit=9 |  |  |  | L/D Max: | 159.505 | at alpha= | 5.5 | deg
Re: | 7000000 |  |  | Cd Min: | 0.07303 | at alpha= | 20 | deg
Mach: | 0 |  |  | Cl=0 at alpha= | -2.0486 | deg
|  |  |  | @ Cl=0.1, Cd= | 0.0046822
|  |  |  | @ Cl=0.4, Cd= | 0.0046567
|  |  |  | @ Cl=0.6, Cd= | 0.0048046
alpha (deg) | Cl | Cd | Cm | Cl/Cd
-20 | -1.3886 | 0.04633 | -0.0573 | -29.9719
-19.5 | -1.3774 | 0.04248 | -0.0577 | -32.4247
-19 | -1.3635 | 0.03904 | -0.0578 | -34.9257
-18.5 | -1.3513 | 0.03557 | -0.0575 | -37.9899
-18 | -1.3347 | 0.03264 | -0.0571 | -40.8915
-17.5 | -1.3168 | 0.02994 | -0.0563 | -43.9813
-17 | -1.2998 | 0.02735 | -0.0552 | -47.5247
-16.5 | -1.2782 | 0.02519 | -0.0539 | -50.7424
-16 | -1.2559 | 0.02319 | -0.0524 | -54.157
-15.5 | -1.2316 | 0.02139 | -0.0508 | -57.5783
-15 | -1.2073 | 0.01969 | -0.0489 | -61.3154
-14.5 | -1.1815 | 0.01817 | -0.0469 | -65.0248
-14 | -1.1536 | 0.01685 | -0.0447 | -68.4629
-13.5 | -1.125 | 0.01568 | -0.0423 | -71.7474
-13 | -1.0962 | 0.01463 | -0.0396 | -74.9282
-12.5 | -1.0689 | 0.01366 | -0.0363 | -78.2504
-12 | -1.044 | 0.01283 | -0.0321 | -81.3718
-11.5 | -1.0174 | 0.01221 | -0.0276 | -83.3251
-11 | -0.9891 | 0.01104 | -0.0238 | -89.5924
-10.5 | -0.9437 | 0.01045 | -0.0225 | -90.3062
-10 | -0.8936 | 0.01004 | -0.022 | -89.004
-9.5 | -0.8419 | 0.00966 | -0.0217 | -87.1532
-9 | -0.7885 | 0.00935 | -0.0216 | -84.3316
-8.5 | -0.7339 | 0.00906 | -0.0217 | -81.0044
-8 | -0.6792 | 0.00875 | -0.0219 | -77.6229
-7.5 | -0.6232 | 0.0085 | -0.0222 | -73.3176
-7 | -0.5665 | 0.00828 | -0.0227 | -68.4179
-6 | -0.4524 | 0.00781 | -0.0237 | -57.9257
-5.5 | -0.3948 | 0.0076 | -0.0244 | -51.9474
-5 | -0.337 | 0.00739 | -0.025 | -45.6022
-4.5 | -0.2789 | 0.00716 | -0.0257 | -38.9525
-4 | -0.2215 | 0.00686 | -0.0263 | -32.2886
-3.5 | -0.1636 | 0.00659 | -0.0271 | -24.8255
-3 | -0.1058 | 0.00623 | -0.0278 | -16.9823
-2 | 0.0054 | 0.00493 | -0.0289 | 1.0953
-1.5 | 0.0651 | 0.00474 | -0.03 | 13.7342
-1 | 0.1255 | 0.00464 | -0.0311 | 27.0474
-0.5 | 0.1858 | 0.00459 | -0.0322 | 40.4793
0 | 0.2464 | 0.00461 | -0.0334 | 53.449
0.5 | 0.3075 | 0.00461 | -0.0346 | 66.7028
1 | 0.3683 | 0.00462 | -0.0358 | 79.7186
1.5 | 0.4288 | 0.00469 | -0.0369 | 91.4286
2 | 0.4896 | 0.00471 | -0.0381 | 103.949
2.5 | 0.5502 | 0.00473 | -0.0393 | 116.3214
3 | 0.6103 | 0.00482 | -0.0405 | 126.6183
3.5 | 0.6706 | 0.00485 | -0.0416 | 138.268
4 | 0.7301 | 0.00498 | -0.0427 | 146.6064
4.5 | 0.7894 | 0.00508 | -0.0437 | 155.3937
5 | 0.847 | 0.00532 | -0.0445 | 159.2105
5.5 | 0.9028 | 0.00566 | -0.0451 | 159.5053
6 | 0.9531 | 0.00635 | -0.0448 | 150.0945
6.5 | 1.0004 | 0.00713 | -0.0441 | 140.3086
7 | 1.0455 | 0.00789 | -0.043 | 132.5095
8 | 1.1321 | 0.0092 | -0.0401 | 123.0543
8.5 | 1.1669 | 0.00992 | -0.0372 | 117.631
9 | 1.1813 | 0.01067 | -0.0306 | 110.7123
9.5 | 1.1959 | 0.0118 | -0.025 | 101.3475
10 | 1.2155 | 0.01307 | -0.0208 | 92.9992
10.5 | 1.2317 | 0.0147 | -0.0167 | 83.7891
11 | 1.2438 | 0.01672 | -0.0127 | 74.39
11.5 | 1.2582 | 0.01881 | -0.0093 | 66.89
12 | 1.2739 | 0.02097 | -0.0064 | 60.7487
12.5 | 1.293 | 0.02304 | -0.0041 | 56.1198
13 | 1.3114 | 0.02523 | -0.0019 | 51.9778
13.5 | 1.3547 | 0.02764 | -0.0052 | 49.0123
14 | 1.393 | 0.03014 | -0.0073 | 46.2177
14.5 | 1.4149 | 0.03305 | -0.007 | 42.8109
15 | 1.4368 | 0.03585 | -0.0065 | 40.0781
15.5 | 1.455 | 0.03894 | -0.0058 | 37.3652
16 | 1.47 | 0.04225 | -0.005 | 34.7929
16.5 | 1.483 | 0.04575 | -0.0043 | 32.4153
17 | 1.4967 | 0.04913 | -0.0034 | 30.4641
17.5 | 1.5048 | 0.05253 | -0.0018 | 28.6465
18 | 1.5109 | 0.05593 | 0.0002 | 27.0141
18.5 | 1.518 | 0.06001 | 0.0008 | 25.2958
19 | 1.5252 | 0.0644 | 0.0008 | 23.6832
19.5 | 1.5351 | 0.06875 | 0.0004 | 22.3287
20 | 1.5464 | 0.07303 | -0.0002 | 21.1749

## 91. Re 7M Mach 0.10 (1)
BIGFOIL.COM POLAR EXPORT
NACA64-420 a=0.0
NACA64-420 a=0.0 |  |  |  | Cl Max: | 1.683 | at alpha= | 16 | deg
JavaFoil+Calcfoil stall+Eppler ext transition |  |  |  | L/D Max: | 119.078 | at alpha= | 3.5 | deg
Re: | 7000000 |  |  | Cd Min: | 0.00518 | at alpha= | -2.5 | deg
Mach: | 0.1 |  |  | Cl=0 at alpha= | -2.0318 | deg
|  |  |  | @ Cl=0.1, Cd= | 0.005209
|  |  |  | @ Cl=0.4, Cd= | 0.0053759
|  |  |  | @ Cl=0.6, Cd= | 0.0056615
alpha (deg) | Cl | Cd | Cm | Cl/Cd
-19.5 | -0.913 | 0.13345 | -0.001 | -6.842
-19 | -0.944 | 0.11539 | -0.002 | -8.18
-18.5 | -0.957 | 0.11549 | -0.002 | -8.283
-18 | -0.982 | 0.10213 | -0.003 | -9.613
-17.5 | -1.053 | 0.06025 | -0.004 | -17.469
-17 | -1.08 | 0.04918 | -0.004 | -21.961
-16.5 | -1.097 | 0.04311 | -0.005 | -25.453
-16 | -1.113 | 0.03695 | -0.006 | -30.13
-15.5 | -1.126 | 0.03189 | -0.006 | -35.298
-15 | -1.125 | 0.03004 | -0.007 | -37.467
-14.5 | -1.131 | 0.02514 | -0.008 | -44.997
-14 | -1.126 | 0.0227 | -0.008 | -49.63
-13.5 | -1.116 | 0.02082 | -0.009 | -53.598
-13 | -1.101 | 0.01915 | -0.01 | -57.496
-12.5 | -1.082 | 0.01751 | -0.011 | -61.801
-12 | -1.056 | 0.01656 | -0.011 | -63.795
-11.5 | -1.028 | 0.01527 | -0.012 | -67.329
-11 | -0.995 | 0.01429 | -0.013 | -69.676
-10.5 | -0.958 | 0.01344 | -0.014 | -71.311
-10 | -0.918 | 0.01275 | -0.014 | -71.953
-9.5 | -0.874 | 0.01207 | -0.015 | -72.371
-9 | -0.826 | 0.01144 | -0.016 | -72.226
-8.5 | -0.774 | 0.01092 | -0.017 | -70.856
-8 | -0.721 | 0.01039 | -0.017 | -69.325
-7.5 | -0.666 | 0.00916 | -0.018 | -72.714
-7 | -0.613 | 0.00952 | -0.019 | -64.403
-6.5 | -0.554 | 0.00868 | -0.02 | -63.765
-6 | -0.494 | 0.00837 | -0.021 | -59.005
-5.5 | -0.433 | 0.00819 | -0.022 | -52.869
-5 | -0.372 | 0.00789 | -0.022 | -47.069
-4.5 | -0.31 | 0.00776 | -0.023 | -39.914
-4 | -0.248 | 0.00754 | -0.024 | -32.854
-3.5 | -0.185 | 0.00521 | -0.025 | -35.519
-3 | -0.122 | 0.00521 | -0.026 | -23.451
-2.5 | -0.059 | 0.00518 | -0.026 | -11.442
-2 | 0.004 | 0.0052 | -0.027 | 0.739
-1.5 | 0.067 | 0.00523 | -0.028 | 12.838
-1 | 0.13 | 0.00519 | -0.029 | 25.136
-0.5 | 0.194 | 0.00526 | -0.03 | 36.842
0 | 0.257 | 0.00527 | -0.03 | 48.758
0.5 | 0.32 | 0.00531 | -0.031 | 60.32
1 | 0.383 | 0.00536 | -0.032 | 71.515
1.5 | 0.447 | 0.00542 | -0.033 | 82.434
2 | 0.51 | 0.00556 | -0.034 | 91.659
2.5 | 0.573 | 0.00563 | -0.034 | 101.792
3 | 0.633 | 0.0057 | -0.035 | 111.072
3.5 | 0.695 | 0.00584 | -0.036 | 119.078
4 | 0.757 | 0.0067 | -0.037 | 112.932
4.5 | 0.813 | 0.00709 | -0.037 | 114.716
5 | 0.871 | 0.00748 | -0.038 | 116.503
5.5 | 0.929 | 0.00797 | -0.039 | 116.596
6 | 0.986 | 0.00855 | -0.039 | 115.278
6.5 | 1.041 | 0.00928 | -0.04 | 112.187
7 | 1.095 | 0.01003 | -0.041 | 109.244
7.5 | 1.148 | 0.01098 | -0.041 | 104.524
8 | 1.199 | 0.01207 | -0.042 | 99.308
8.5 | 1.249 | 0.0131 | -0.042 | 95.292
9 | 1.298 | 0.01397 | -0.043 | 92.872
9.5 | 1.342 | 0.01627 | -0.044 | 82.484
10 | 1.388 | 0.01717 | -0.044 | 80.857
10.5 | 1.431 | 0.01816 | -0.045 | 78.797
11 | 1.471 | 0.01922 | -0.046 | 76.494
11.5 | 1.507 | 0.02037 | -0.046 | 73.992
12 | 1.542 | 0.02155 | -0.047 | 71.547
12.5 | 1.573 | 0.02283 | -0.047 | 68.893
13 | 1.6 | 0.02425 | -0.048 | 65.996
13.5 | 1.625 | 0.02569 | -0.049 | 63.229
14 | 1.645 | 0.02723 | -0.049 | 60.408
14.5 | 1.662 | 0.02878 | -0.05 | 57.759
15 | 1.675 | 0.03072 | -0.05 | 54.529
15.5 | 1.681 | 0.03266 | -0.051 | 51.472
16 | 1.683 | 0.03471 | -0.051 | 48.486
16.5 | 1.68 | 0.03705 | -0.052 | 45.346
17 | 1.673 | 0.03946 | -0.052 | 42.41
17.5 | 1.662 | 0.04209 | -0.053 | 39.486
18 | 1.648 | 0.04482 | -0.053 | 36.769
18.5 | 1.629 | 0.0479 | -0.054 | 34.01
19 | 1.608 | 0.05097 | -0.054 | 31.546
19.5 | 1.583 | 0.05455 | -0.055 | 29.017
20 | 1.553 | 0.058 | -0.055 | 26.771

## 92. Re 7M Mach 0.10 (2)
BIGFOIL.COM POLAR EXPORT
NACA64-420 a=0.0
NACA64-420 a=0.0 |  |  |  | Cl Max: | 1.5381 | at alpha= | 20 | deg
XFOIL ncrit=9 |  |  |  | L/D Max: | 159.754 | at alpha= | 5.5 | deg
Re: | 7000000 |  |  | Cd Min: | 0.07597 | at alpha= | 20 | deg
Mach: | 0.1 |  |  | Cl=0 at alpha= | -2.0507 | deg
|  |  |  | @ Cl=0.1, Cd= | 0.0046878
|  |  |  | @ Cl=0.4, Cd= | 0.0046687
|  |  |  | @ Cl=0.6, Cd= | 0.0048183
alpha (deg) | Cl | Cd | Cm | Cl/Cd
-20 | -1.3769 | 0.04933 | -0.0587 | -27.912
-19.5 | -1.3673 | 0.04513 | -0.0593 | -30.2969
-19 | -1.355 | 0.04133 | -0.0596 | -32.7849
-18.5 | -1.3446 | 0.03754 | -0.0595 | -35.8178
-18 | -1.3295 | 0.03431 | -0.0591 | -38.7496
-17.5 | -1.3122 | 0.03142 | -0.0585 | -41.7632
-17 | -1.2953 | 0.02867 | -0.0574 | -45.1796
-16.5 | -1.2746 | 0.02635 | -0.0562 | -48.3719
-16 | -1.2534 | 0.02417 | -0.0547 | -51.8577
-15.5 | -1.2294 | 0.02225 | -0.0531 | -55.2539
-15 | -1.2052 | 0.02045 | -0.0512 | -58.934
-14.5 | -1.1802 | 0.0188 | -0.0491 | -62.7766
-14 | -1.152 | 0.01741 | -0.047 | -66.1689
-13.5 | -1.1237 | 0.01613 | -0.0446 | -69.6652
-13 | -1.0948 | 0.01501 | -0.0419 | -72.938
-12.5 | -1.0662 | 0.01399 | -0.0389 | -76.2116
-12 | -1.0396 | 0.01309 | -0.0351 | -79.4194
-11.5 | -1.017 | 0.01238 | -0.0299 | -82.1486
-11 | -0.9831 | 0.01161 | -0.0266 | -84.677
-10.5 | -0.9479 | 0.01058 | -0.0237 | -89.5936
-10 | -0.8986 | 0.01013 | -0.0229 | -88.7068
-9.5 | -0.8465 | 0.00974 | -0.0225 | -86.9097
-9 | -0.7932 | 0.00941 | -0.0223 | -84.2933
-8.5 | -0.7381 | 0.00912 | -0.0224 | -80.932
-8 | -0.6832 | 0.00881 | -0.0224 | -77.5482
-7.5 | -0.627 | 0.00854 | -0.0227 | -73.4192
-7 | -0.5698 | 0.00832 | -0.0231 | -68.4856
-6.5 | -0.5128 | 0.00807 | -0.0235 | -63.544
-6 | -0.455 | 0.00784 | -0.0241 | -58.0357
-5.5 | -0.397 | 0.00763 | -0.0246 | -52.0315
-5 | -0.3388 | 0.00742 | -0.0253 | -45.6604
-4.5 | -0.2804 | 0.00718 | -0.026 | -39.0529
-4 | -0.2226 | 0.00689 | -0.0266 | -32.3077
-3.5 | -0.1643 | 0.00661 | -0.0273 | -24.8563
-2.5 | -0.0496 | 0.00571 | -0.0286 | -8.6865
-2 | 0.0056 | 0.00494 | -0.0291 | 1.1336
-1.5 | 0.0657 | 0.00475 | -0.0302 | 13.8316
-1 | 0.1264 | 0.00464 | -0.0313 | 27.2414
-0.5 | 0.1872 | 0.0046 | -0.0324 | 40.6957
0 | 0.2482 | 0.00461 | -0.0336 | 53.8395
0.5 | 0.3097 | 0.00462 | -0.0348 | 67.0346
1 | 0.3708 | 0.00464 | -0.036 | 79.9138
1.5 | 0.4318 | 0.0047 | -0.0372 | 91.8723
2 | 0.493 | 0.00472 | -0.0384 | 104.4492
2.5 | 0.554 | 0.00475 | -0.0396 | 116.6316
3 | 0.6146 | 0.00484 | -0.0407 | 126.9835
3.5 | 0.6753 | 0.00487 | -0.0418 | 138.6653
4 | 0.7352 | 0.005 | -0.0429 | 147.04
4.5 | 0.7949 | 0.0051 | -0.0439 | 155.8627
5 | 0.853 | 0.00534 | -0.0447 | 159.7378
5.5 | 0.909 | 0.00569 | -0.0452 | 159.754
6 | 0.9595 | 0.00639 | -0.0449 | 150.1565
6.5 | 1.0069 | 0.00716 | -0.0441 | 140.6285
7 | 1.0517 | 0.00794 | -0.0429 | 132.4559
7.5 | 1.0968 | 0.00859 | -0.0416 | 127.6834
8 | 1.1369 | 0.00929 | -0.0395 | 122.3789
8.5 | 1.1688 | 0.01003 | -0.036 | 116.5304
9 | 1.1794 | 0.01087 | -0.0288 | 108.5005
9.5 | 1.195 | 0.01209 | -0.0235 | 98.842
10 | 1.2142 | 0.01346 | -0.0194 | 90.208
10.5 | 1.2294 | 0.01522 | -0.0153 | 80.7753
11 | 1.2409 | 0.01736 | -0.0112 | 71.4804
11.5 | 1.2558 | 0.0195 | -0.0079 | 64.4
12 | 1.2697 | 0.02185 | -0.005 | 58.1098
12.5 | 1.2889 | 0.02398 | -0.0027 | 53.749
13 | 1.3085 | 0.02619 | -0.0006 | 49.9618
13.5 | 1.3534 | 0.02873 | -0.0043 | 47.1076
14 | 1.3917 | 0.0315 | -0.0067 | 44.181
14.5 | 1.4121 | 0.03453 | -0.0061 | 40.8949
15 | 1.4328 | 0.03745 | -0.0055 | 38.259
15.5 | 1.4497 | 0.0407 | -0.0048 | 35.6192
16 | 1.4637 | 0.04409 | -0.0038 | 33.198
16.5 | 1.4781 | 0.04749 | -0.003 | 31.1244
17 | 1.4916 | 0.05074 | -0.0018 | 29.3969
17.5 | 1.4961 | 0.0543 | 0.0003 | 27.5525
18 | 1.5014 | 0.05827 | 0.0016 | 25.7663
18.5 | 1.5086 | 0.06256 | 0.002 | 24.1145
19 | 1.5201 | 0.06667 | 0.0018 | 22.8004
19.5 | 1.531 | 0.07103 | 0.0013 | 21.5543
20 | 1.5381 | 0.07597 | 0.0004 | 20.2461

## 93. Re 7M Mach 0.25 (1)
BIGFOIL.COM POLAR EXPORT
NACA64-420 a=0.0
NACA64-420 a=0.0 |  |  |  | Cl Max: | 1.62 | at alpha= | 14.5 | deg
JavaFoil+Calcfoil stall+Eppler ext transition |  |  |  | L/D Max: | 119.002 | at alpha= | 3.5 | deg
Re: | 7000000 |  |  | Cd Min: | 0.00521 | at alpha= | -2 | deg
Mach: | 0.25 |  |  | Cl=0 at alpha= | -2.0308 | deg
|  |  |  | @ Cl=0.1, Cd= | 0.0052495
|  |  |  | @ Cl=0.4, Cd= | 0.0054755
|  |  |  | @ Cl=0.6, Cd= | 0.0057344
alpha (deg) | Cl | Cd | Cm | Cl/Cd
-18 | -0.674 | 0.13247 | -0.002 | -5.089
-17.5 | -0.723 | 0.12329 | -0.003 | -5.864
-17 | -0.769 | 0.11442 | -0.003 | -6.717
-16.5 | -0.812 | 0.10388 | -0.004 | -7.813
-16 | -0.853 | 0.09236 | -0.004 | -9.233
-15.5 | -0.91 | 0.0687 | -0.006 | -13.248
-15 | -0.975 | 0.04465 | -0.007 | -21.829
-14.5 | -1.01 | 0.03546 | -0.008 | -28.481
-14 | -1.036 | 0.0288 | -0.008 | -35.96
-13.5 | -1.043 | 0.02686 | -0.009 | -38.828
-13 | -1.048 | 0.02356 | -0.01 | -44.483
-12.5 | -1.046 | 0.02077 | -0.011 | -50.353
-12 | -1.036 | 0.01839 | -0.011 | -56.357
-11.5 | -1.017 | 0.01702 | -0.012 | -59.765
-11 | -0.992 | 0.01591 | -0.013 | -62.34
-10.5 | -0.961 | 0.01467 | -0.014 | -65.519
-10 | -0.925 | 0.01364 | -0.015 | -67.867
-9.5 | -0.884 | 0.01289 | -0.015 | -68.606
-9 | -0.838 | 0.01215 | -0.016 | -68.985
-8.5 | -0.787 | 0.01151 | -0.017 | -68.339
-8 | -0.734 | 0.01093 | -0.018 | -67.126
-7.5 | -0.678 | 0.01045 | -0.019 | -64.927
-7 | -0.622 | 0.00998 | -0.02 | -62.295
-6.5 | -0.567 | 0.00896 | -0.021 | -63.318
-6 | -0.506 | 0.00863 | -0.021 | -58.632
-5.5 | -0.444 | 0.00839 | -0.022 | -52.909
-5 | -0.381 | 0.00811 | -0.023 | -47.03
-4.5 | -0.318 | 0.0079 | -0.024 | -40.272
-4 | -0.254 | 0.00766 | -0.025 | -33.175
-3.5 | -0.19 | 0.00527 | -0.025 | -36.048
-3 | -0.126 | 0.00528 | -0.026 | -23.813
-2.5 | -0.061 | 0.00526 | -0.027 | -11.57
-2 | 0.004 | 0.00521 | -0.028 | 0.758
-1.5 | 0.069 | 0.00524 | -0.029 | 13.156
-1 | 0.134 | 0.00526 | -0.03 | 25.466
-0.5 | 0.199 | 0.00529 | -0.03 | 37.609
0 | 0.264 | 0.00531 | -0.031 | 49.768
0.5 | 0.329 | 0.00534 | -0.032 | 61.654
1 | 0.394 | 0.00547 | -0.033 | 72.022
1.5 | 0.459 | 0.00553 | -0.034 | 82.95
2 | 0.524 | 0.0056 | -0.035 | 93.615
2.5 | 0.589 | 0.00572 | -0.035 | 102.833
3 | 0.65 | 0.0058 | -0.036 | 112.079
3.5 | 0.714 | 0.006 | -0.037 | 119.002
4 | 0.772 | 0.0069 | -0.038 | 111.88
4.5 | 0.832 | 0.00736 | -0.038 | 113.068
5 | 0.892 | 0.00781 | -0.039 | 114.197
5.5 | 0.95 | 0.00835 | -0.04 | 113.771
6 | 1.008 | 0.00905 | -0.04 | 111.397
6.5 | 1.065 | 0.00985 | -0.041 | 108.119
7 | 1.12 | 0.01071 | -0.042 | 104.578
7.5 | 1.173 | 0.01175 | -0.042 | 99.825
8 | 1.224 | 0.01307 | -0.043 | 93.673
8.5 | 1.274 | 0.01411 | -0.043 | 90.322
9 | 1.323 | 0.01502 | -0.044 | 88.12
9.5 | 1.367 | 0.01752 | -0.045 | 77.993
10 | 1.411 | 0.01854 | -0.045 | 76.134
10.5 | 1.452 | 0.01973 | -0.046 | 73.584
11 | 1.489 | 0.02096 | -0.047 | 71.022
11.5 | 1.521 | 0.0223 | -0.047 | 68.229
12 | 1.55 | 0.02368 | -0.048 | 65.477
12.5 | 1.574 | 0.02512 | -0.048 | 62.684
13 | 1.594 | 0.02671 | -0.049 | 59.681
13.5 | 1.608 | 0.02853 | -0.05 | 56.352
14 | 1.617 | 0.03044 | -0.05 | 53.114
14.5 | 1.62 | 0.03248 | -0.051 | 49.861
15 | 1.617 | 0.03476 | -0.051 | 46.512
15.5 | 1.603 | 0.0374 | -0.052 | 42.849
16 | 1.581 | 0.04013 | -0.052 | 39.404
16.5 | 1.553 | 0.04313 | -0.053 | 36.001
17 | 1.517 | 0.04656 | -0.053 | 32.592
17.5 | 1.476 | 0.04992 | -0.054 | 29.562
18 | 1.427 | 0.05416 | -0.054 | 26.348
18.5 | 1.373 | 0.05817 | -0.054 | 23.604
19 | 1.312 | 0.06385 | -0.055 | 20.543
19.5 | 1.246 | 0.06923 | -0.055 | 18.002

## 94. Re 7M Mach 0.25 (2)
BIGFOIL.COM POLAR EXPORT
NACA64-420 a=0.0
NACA64-420 a=0.0 |  |  |  | Cl Max: | 1.4956 | at alpha= | 20 | deg
XFOIL ncrit=9 |  |  |  | L/D Max: | 163.186 | at alpha= | 5 | deg
Re: | 7000000 |  |  | Cd Min: | 0.09203 | at alpha= | 20 | deg
Mach: | 0.25 |  |  | Cl=0 at alpha= | -2.0576 | deg
|  |  |  | @ Cl=0.1, Cd= | 0.0047354
|  |  |  | @ Cl=0.4, Cd= | 0.0047294
|  |  |  | @ Cl=0.6, Cd= | 0.0048554
alpha (deg) | Cl | Cd | Cm | Cl/Cd
-20 | -1.2768 | 0.07127 | -0.0604 | -17.915
-19.5 | -1.2866 | 0.06342 | -0.0638 | -20.287
-19 | -1.2896 | 0.05682 | -0.066 | -22.6962
-18.5 | -1.2909 | 0.05072 | -0.0676 | -25.4515
-18 | -1.2858 | 0.04562 | -0.0683 | -28.185
-17.5 | -1.2772 | 0.04108 | -0.0685 | -31.0906
-16.5 | -1.2505 | 0.03356 | -0.0673 | -37.2616
-16 | -1.2338 | 0.03036 | -0.0661 | -40.639
-15.5 | -1.2128 | 0.0277 | -0.0646 | -43.7834
-15 | -1.1924 | 0.02514 | -0.0628 | -47.4304
-14.5 | -1.1708 | 0.02279 | -0.0606 | -51.3734
-14 | -1.1435 | 0.0209 | -0.0585 | -54.7129
-13.5 | -1.1165 | 0.01908 | -0.0561 | -58.5168
-13 | -1.0877 | 0.0175 | -0.0534 | -62.1543
-12.5 | -1.0579 | 0.01607 | -0.0506 | -65.8307
-12 | -1.0273 | 0.01482 | -0.0476 | -69.3185
-11.5 | -0.9975 | 0.01369 | -0.0441 | -72.8634
-11 | -0.971 | 0.01266 | -0.0396 | -76.6983
-10.5 | -0.948 | 0.01192 | -0.0338 | -79.5302
-10 | -0.9213 | 0.0107 | -0.0288 | -86.1028
-9.5 | -0.8707 | 0.0102 | -0.0274 | -85.3627
-9 | -0.8173 | 0.00978 | -0.0264 | -83.5685
-8.5 | -0.7615 | 0.00943 | -0.0259 | -80.7529
-8 | -0.7044 | 0.00912 | -0.0256 | -77.2368
-7.5 | -0.647 | 0.00878 | -0.0254 | -73.6902
-7 | -0.5882 | 0.00853 | -0.0254 | -68.9566
-6.5 | -0.5288 | 0.00827 | -0.0257 | -63.942
-6 | -0.4693 | 0.008 | -0.0259 | -58.6625
-5.5 | -0.409 | 0.00781 | -0.0264 | -52.3688
-5 | -0.3487 | 0.00756 | -0.0269 | -46.1243
-4.5 | -0.2882 | 0.00734 | -0.0274 | -39.2643
-4 | -0.2284 | 0.00705 | -0.028 | -32.3972
-3.5 | -0.1682 | 0.00672 | -0.0286 | -25.0298
-3 | -0.108 | 0.00639 | -0.0292 | -16.9014
-2 | 0.0066 | 0.00498 | -0.0302 | 1.3253
-1.5 | 0.0688 | 0.00478 | -0.0312 | 14.3933
-1 | 0.1317 | 0.00469 | -0.0323 | 28.081
-0.5 | 0.1947 | 0.00467 | -0.0335 | 41.6916
0 | 0.2581 | 0.00465 | -0.0347 | 55.5054
0.5 | 0.3218 | 0.00468 | -0.036 | 68.7607
1 | 0.3852 | 0.00472 | -0.0372 | 81.6102
1.5 | 0.4484 | 0.00476 | -0.0384 | 94.2017
2 | 0.5121 | 0.00479 | -0.0396 | 106.9102
2.5 | 0.5753 | 0.00482 | -0.0408 | 119.3568
3 | 0.6381 | 0.00491 | -0.0419 | 129.9593
3.5 | 0.7015 | 0.00495 | -0.0431 | 141.7172
4 | 0.7637 | 0.00507 | -0.0441 | 150.6312
4.5 | 0.8257 | 0.0052 | -0.0451 | 158.7885
5 | 0.8861 | 0.00543 | -0.0458 | 163.186
5.5 | 0.9436 | 0.00584 | -0.0461 | 161.5753
6.5 | 1.0424 | 0.00737 | -0.0441 | 141.4383
7 | 1.0848 | 0.00824 | -0.0419 | 131.6505
7.5 | 1.1242 | 0.00903 | -0.0391 | 124.4961
8 | 1.152 | 0.00974 | -0.0343 | 118.2752
8.5 | 1.1565 | 0.01096 | -0.0261 | 105.5201
9 | 1.1753 | 0.01229 | -0.0211 | 95.6306
9.5 | 1.1907 | 0.01403 | -0.0163 | 84.8681
10 | 1.2067 | 0.01597 | -0.0122 | 75.5604
10.5 | 1.2185 | 0.01833 | -0.0081 | 66.4757
11 | 1.2264 | 0.02109 | -0.0042 | 58.1508
11.5 | 1.236 | 0.02395 | -0.0008 | 51.6075
12 | 1.2523 | 0.02663 | 0.0016 | 47.0259
12.5 | 1.2699 | 0.02935 | 0.0038 | 43.2675
13 | 1.2889 | 0.03205 | 0.0056 | 40.2153
13.5 | 1.3335 | 0.03512 | 0.002 | 37.9698
14 | 1.3758 | 0.03888 | -0.002 | 35.3858
14.5 | 1.3944 | 0.0422 | -0.001 | 33.0427
15 | 1.4101 | 0.04569 | 0.0002 | 30.8623
15.5 | 1.421 | 0.04953 | 0.0015 | 28.6897
16 | 1.4332 | 0.05288 | 0.0035 | 27.1029
16.5 | 1.4402 | 0.05666 | 0.0055 | 25.4183
17 | 1.4482 | 0.06084 | 0.0066 | 23.8034
17.5 | 1.4571 | 0.06535 | 0.007 | 22.2969
18 | 1.467 | 0.07004 | 0.0069 | 20.9452
18.5 | 1.4799 | 0.07459 | 0.0064 | 19.8405
19 | 1.4873 | 0.07996 | 0.0055 | 18.6006
19.5 | 1.4908 | 0.08597 | 0.0041 | 17.3409
20 | 1.4956 | 0.09203 | 0.0024 | 16.2512

## 95. Re 7M Mach 0.50 (1)
BIGFOIL.COM POLAR EXPORT
NACA64-420 a=0.0
NACA64-420 a=0.0 |  |  |  | Cl Max: | 1.45 | at alpha= | 10 | deg
JavaFoil+Calcfoil stall+Eppler ext transition |  |  |  | L/D Max: | 113.292 | at alpha= | 3.5 | deg
Re: | 7000000 |  |  | Cd Min: | 0.00546 | at alpha= | -2.5 | deg
Mach: | 0.5 |  |  | Cl=0 at alpha= | -2.0278 | deg
|  |  |  | @ Cl=0.1, Cd= | 0.0055131
|  |  |  | @ Cl=0.4, Cd= | 0.005757
|  |  |  | @ Cl=0.6, Cd= | 0.0062051
alpha (deg) | Cl | Cd | Cm | Cl/Cd
-20 | -1.032 | 0.15189 | -0.001 | -6.795
-19.5 | -1.004 | 0.15118 | -0.001 | -6.64
-19 | -0.984 | 0.14248 | -0.002 | -6.904
-18.5 | -0.952 | 0.13745 | -0.002 | -6.93
-18 | -0.92 | 0.13431 | -0.002 | -6.847
-17.5 | -0.889 | 0.13162 | -0.003 | -6.755
-17 | -0.864 | 0.13381 | -0.003 | -6.458
-16.5 | -0.837 | 0.12252 | -0.004 | -6.83
-16 | -0.805 | 0.1185 | -0.004 | -6.795
-15.5 | -0.774 | 0.11311 | -0.004 | -6.843
-15 | -0.746 | 0.11015 | -0.005 | -6.771
-14.5 | -0.72 | 0.10759 | -0.005 | -6.688
-14 | -0.689 | 0.10169 | -0.005 | -6.776
-13.5 | -0.661 | 0.09515 | -0.006 | -6.943
-13 | -0.633 | 0.08761 | -0.006 | -7.222
-12.5 | -0.605 | 0.08066 | -0.007 | -7.5
-12 | -0.574 | 0.09177 | -0.007 | -6.251
-11.5 | -0.545 | 0.10099 | -0.007 | -5.394
-11 | -0.516 | 0.0849 | -0.007 | -6.082
-10.5 | -0.489 | 0.07082 | -0.008 | -6.909
-10 | -0.463 | 0.06518 | -0.01 | -7.097
-9.5 | -0.815 | 0.02111 | -0.017 | -38.598
-9 | -0.834 | 0.01746 | -0.018 | -47.777
-8.5 | -0.808 | 0.01556 | -0.019 | -51.926
-8 | -0.768 | 0.01425 | -0.02 | -53.932
-7.5 | -0.721 | 0.01315 | -0.021 | -54.801
-7 | -0.667 | 0.01222 | -0.022 | -54.634
-6.5 | -0.609 | 0.01144 | -0.022 | -53.291
-6 | -0.549 | 0.01012 | -0.023 | -54.278
-5.5 | -0.485 | 0.00966 | -0.024 | -50.222
-5 | -0.419 | 0.00923 | -0.025 | -45.382
-4.5 | -0.351 | 0.0082 | -0.026 | -42.811
-4 | -0.283 | 0.00853 | -0.028 | -33.203
-3.5 | -0.212 | 0.00821 | -0.028 | -25.809
-3 | -0.14 | 0.00548 | -0.029 | -25.57
-2.5 | -0.068 | 0.00546 | -0.03 | -12.464
-2 | 0.004 | 0.00549 | -0.031 | 0.803
-1.5 | 0.077 | 0.00551 | -0.032 | 14.004
-1 | 0.15 | 0.00552 | -0.033 | 27.156
-0.5 | 0.223 | 0.00558 | -0.034 | 39.912
0 | 0.295 | 0.00564 | -0.035 | 52.343
0.5 | 0.368 | 0.0057 | -0.036 | 64.584
1 | 0.441 | 0.00583 | -0.037 | 75.587
1.5 | 0.513 | 0.00598 | -0.038 | 85.777
2 | 0.586 | 0.00618 | -0.039 | 94.81
2.5 | 0.653 | 0.0063 | -0.039 | 103.637
3 | 0.717 | 0.00644 | -0.04 | 111.276
3.5 | 0.784 | 0.00692 | -0.041 | 113.292
4 | 0.848 | 0.00821 | -0.041 | 103.3
4.5 | 0.914 | 0.00887 | -0.042 | 103.068
5 | 0.979 | 0.00959 | -0.043 | 102.125
5.5 | 1.043 | 0.01054 | -0.044 | 98.883
6 | 1.105 | 0.01168 | -0.044 | 94.545
6.5 | 1.166 | 0.0129 | -0.045 | 90.341
7 | 1.223 | 0.01446 | -0.046 | 84.543
7.5 | 1.275 | 0.01636 | -0.046 | 77.972
8 | 1.325 | 0.01789 | -0.047 | 74.092
8.5 | 1.367 | 0.02141 | -0.048 | 63.863
9 | 1.405 | 0.02302 | -0.048 | 61.045
9.5 | 1.434 | 0.02491 | -0.049 | 57.559
10 | 1.45 | 0.02713 | -0.05 | 53.437
10.5 | 1.438 | 0.02959 | -0.05 | 48.604
11 | 1.375 | 0.03259 | -0.051 | 42.209
11.5 | 1.035 | 0.03835 | -0.051 | 26.989
12 | 0.917 | 0.04206 | -0.052 | 21.807
12.5 | 0.937 | 0.05033 | -0.052 | 18.624
13 | 0.975 | 0.04764 | -0.053 | 20.472
13.5 | 0.999 | 0.05489 | -0.053 | 18.202
14 | 1.031 | 0.05465 | -0.054 | 18.859
14.5 | 1.055 | 0.06223 | -0.054 | 16.954
15 | 1.085 | 0.06283 | -0.055 | 17.269

## 96. Re 7M Mach 0.50 (2)
BIGFOIL.COM POLAR EXPORT
NACA64-420 a=0.0
NACA64-420 a=0.0 |  |  |  | Cl Max: | 1.3309 | at alpha= | 17 | deg
XFOIL ncrit=9 |  |  |  | L/D Max: | 173.668 | at alpha= | 5 | deg
Re: | 7000000 |  |  | Cd Min: | 0.17092 | at alpha= | 20 | deg
Mach: | 0.5 |  |  | Cl=0 at alpha= | -2.106 | deg
|  |  |  | @ Cl=0.1, Cd= | 0.0049811
|  |  |  | @ Cl=0.4, Cd= | 0.0050031
|  |  |  | @ Cl=0.6, Cd= | 0.0051312
alpha (deg) | Cl | Cd | Cm | Cl/Cd
-16.5 | -0.7649 | 0.11644 | -0.0466 | -6.569
-16 | -0.7668 | 0.10642 | -0.0532 | -7.2054
-15.5 | -0.7836 | 0.09425 | -0.0617 | -8.3141
-15 | -0.8016 | 0.08244 | -0.0699 | -9.7234
-14.5 | -0.8292 | 0.07053 | -0.0779 | -11.7567
-14 | -0.8496 | 0.06067 | -0.0834 | -14.0036
-13.5 | -0.8759 | 0.05132 | -0.0873 | -17.0674
-13 | -0.898 | 0.0433 | -0.0892 | -20.739
-12.5 | -0.9179 | 0.03634 | -0.0891 | -25.2587
-12 | -0.9334 | 0.03042 | -0.0871 | -30.6838
-11.5 | -0.965 | 0.02447 | -0.0825 | -39.436
-11 | -0.9521 | 0.02109 | -0.0781 | -45.1446
-10.5 | -0.925 | 0.01858 | -0.0738 | -49.7847
-10 | -0.8931 | 0.01643 | -0.0694 | -54.3579
-9.5 | -0.8516 | 0.01485 | -0.0654 | -57.3468
-9 | -0.829 | 0.01281 | -0.0597 | -64.7151
-8.5 | -0.787 | 0.01171 | -0.0551 | -67.2075
-8 | -0.7515 | 0.01077 | -0.0492 | -69.7772
-7.5 | -0.709 | 0.01025 | -0.0435 | -69.1707
-7 | -0.6511 | 0.00975 | -0.0405 | -66.7795
-6.5 | -0.5891 | 0.00929 | -0.0383 | -63.4123
-6 | -0.5234 | 0.00892 | -0.0369 | -58.6771
-5.5 | -0.4569 | 0.00857 | -0.0359 | -53.3139
-5 | -0.3886 | 0.00826 | -0.0353 | -47.046
-4.5 | -0.3197 | 0.00797 | -0.035 | -40.1129
-4 | -0.2505 | 0.00772 | -0.035 | -32.4482
-3 | -0.114 | 0.00698 | -0.0352 | -16.3324
-2.5 | -0.0476 | 0.00644 | -0.0354 | -7.3913
-2 | 0.0128 | 0.00535 | -0.0351 | 2.3925
-1.5 | 0.0826 | 0.005 | -0.0359 | 16.52
-1 | 0.1561 | 0.00492 | -0.0371 | 31.7276
-0.5 | 0.2298 | 0.00489 | -0.0385 | 46.9939
0 | 0.3037 | 0.00493 | -0.0398 | 61.6024
0.5 | 0.377 | 0.005 | -0.0411 | 75.4
1 | 0.4511 | 0.00501 | -0.0425 | 90.0399
1.5 | 0.5253 | 0.00506 | -0.0439 | 103.8142
2 | 0.5991 | 0.00513 | -0.0451 | 116.7836
2.5 | 0.6723 | 0.00523 | -0.0462 | 128.5468
3 | 0.7471 | 0.00528 | -0.0474 | 141.4962
3.5 | 0.821 | 0.00536 | -0.0483 | 153.1716
4 | 0.8944 | 0.0055 | -0.049 | 162.6182
4.5 | 0.9666 | 0.00569 | -0.0494 | 169.877
5 | 1.0368 | 0.00597 | -0.0494 | 173.6683
5.5 | 1.0922 | 0.00674 | -0.0471 | 162.0475
6 | 1.1431 | 0.0075 | -0.0438 | 152.4133
6.5 | 1.1569 | 0.00858 | -0.0347 | 134.8368
7 | 1.1526 | 0.0105 | -0.0245 | 109.7714
7.5 | 1.1515 | 0.01312 | -0.0165 | 87.7668
8 | 1.1546 | 0.01602 | -0.01 | 72.0724
8.5 | 1.1462 | 0.01977 | -0.0034 | 57.9767
9 | 1.1513 | 0.02319 | 0.0014 | 49.6464
9.5 | 1.1558 | 0.02692 | 0.0057 | 42.9346
10 | 1.1626 | 0.03082 | 0.0092 | 37.7223
10.5 | 1.1659 | 0.03516 | 0.0124 | 33.1598
11 | 1.1636 | 0.04014 | 0.0151 | 28.9885
11.5 | 1.1689 | 0.04495 | 0.017 | 26.0044
12 | 1.1857 | 0.0492 | 0.0184 | 24.0996
12.5 | 1.2059 | 0.05336 | 0.0196 | 22.5993
13 | 1.2267 | 0.05768 | 0.0204 | 21.2673
13.5 | 1.2472 | 0.06214 | 0.0212 | 20.0708
14.5 | 1.2927 | 0.07253 | 0.0194 | 17.823
15 | 1.3068 | 0.07804 | 0.0194 | 16.7453
15.5 | 1.3165 | 0.08428 | 0.0188 | 15.6206
16 | 1.3273 | 0.0907 | 0.0178 | 14.634
16.5 | 1.3308 | 0.09821 | 0.0158 | 13.5506
17 | 1.3309 | 0.10633 | 0.0131 | 12.5167
17.5 | 1.3241 | 0.11559 | 0.0092 | 11.4551
18 | 1.3124 | 0.12563 | 0.0044 | 10.4465
18.5 | 1.2971 | 0.13647 | -0.0016 | 9.5047
19 | 1.2802 | 0.14774 | -0.0083 | 8.6652
19.5 | 1.2632 | 0.1593 | -0.0157 | 7.9297
20 | 1.248 | 0.17092 | -0.0234 | 7.3017

## 97. Re 8M Mach 0.00 (1)
BIGFOIL.COM POLAR EXPORT
NACA64-420 a=0.0
NACA64-420 a=0.0 |  |  |  | Cl Max: | 1.697 | at alpha= | 16.5 | deg
JavaFoil+Calcfoil stall+Eppler ext transition |  |  |  | L/D Max: | 115.922 | at alpha= | 5 | deg
Re: | 8000000 |  |  | Cd Min: | 0.0051 | at alpha= | -2.5 | deg
Mach: | 0 |  |  | Cl=0 at alpha= | -2.0318 | deg
|  |  |  | @ Cl=0.1, Cd= | 0.0051
|  |  |  | @ Cl=0.4, Cd= | 0.0053374
|  |  |  | @ Cl=0.6, Cd= | 0.0055605
alpha (deg) | Cl | Cd | Cm | Cl/Cd
-20 | -0.944 | 0.13286 | -0.001 | -7.104
-19.5 | -0.978 | 0.11042 | -0.001 | -8.854
-19 | -1.017 | 0.08709 | -0.002 | -11.677
-18.5 | -1.051 | 0.07074 | -0.002 | -14.855
-18 | -1.065 | 0.06696 | -0.003 | -15.901
-17.5 | -1.104 | 0.0481 | -0.004 | -22.949
-17 | -1.119 | 0.04252 | -0.004 | -26.328
-16.5 | -1.131 | 0.03788 | -0.005 | -29.867
-16 | -1.142 | 0.03311 | -0.006 | -34.486
-15.5 | -1.149 | 0.0289 | -0.006 | -39.746
-15 | -1.149 | 0.02654 | -0.007 | -43.278
-14.5 | -1.147 | 0.02337 | -0.008 | -49.079
-14 | -1.139 | 0.0213 | -0.008 | -53.453
-13.5 | -1.126 | 0.01953 | -0.009 | -57.645
-13 | -1.108 | 0.01811 | -0.01 | -61.184
-12.5 | -1.086 | 0.01679 | -0.011 | -64.695
-12 | -1.06 | 0.01577 | -0.011 | -67.186
-11.5 | -1.031 | 0.01452 | -0.012 | -70.99
-11 | -0.996 | 0.01368 | -0.013 | -72.844
-10.5 | -0.959 | 0.01289 | -0.014 | -74.381
-10 | -0.917 | 0.01221 | -0.014 | -75.117
-9.5 | -0.873 | 0.01157 | -0.015 | -75.483
-9 | -0.825 | 0.01104 | -0.016 | -74.681
-8.5 | -0.772 | 0.01057 | -0.017 | -73.083
-8 | -0.719 | 0.01008 | -0.017 | -71.317
-7.5 | -0.665 | 0.00929 | -0.018 | -71.548
-7 | -0.61 | 0.00928 | -0.019 | -65.774
-6.5 | -0.551 | 0.00847 | -0.02 | -65.042
-6 | -0.491 | 0.00818 | -0.021 | -60.033
-5.5 | -0.431 | 0.008 | -0.021 | -53.823
-5 | -0.37 | 0.00772 | -0.022 | -47.88
-4.5 | -0.308 | 0.00757 | -0.023 | -40.738
-4 | -0.246 | 0.0074 | -0.024 | -33.275
-3.5 | -0.184 | 0.00513 | -0.025 | -35.879
-3 | -0.122 | 0.00516 | -0.025 | -23.573
-2.5 | -0.059 | 0.0051 | -0.026 | -11.56
-2 | 0.004 | 0.00512 | -0.027 | 0.747
-1.5 | 0.067 | 0.0051 | -0.028 | 13.107
-1 | 0.13 | 0.0051 | -0.029 | 25.463
-0.5 | 0.193 | 0.00515 | -0.029 | 37.417
0 | 0.256 | 0.00516 | -0.03 | 49.543
0.5 | 0.319 | 0.00523 | -0.031 | 60.978
1 | 0.382 | 0.00532 | -0.032 | 71.663
1.5 | 0.444 | 0.00538 | -0.033 | 82.619
2 | 0.507 | 0.00544 | -0.033 | 93.254
2.5 | 0.57 | 0.00553 | -0.034 | 103.093
3 | 0.629 | 0.00559 | -0.035 | 112.637
3.5 | 0.692 | 0.00638 | -0.036 | 108.306
4 | 0.753 | 0.00678 | -0.037 | 111.205
4.5 | 0.81 | 0.0071 | -0.037 | 114.102
5 | 0.868 | 0.00748 | -0.038 | 115.922
5.5 | 0.925 | 0.00799 | -0.039 | 115.792
6 | 0.981 | 0.0086 | -0.039 | 114.101
6.5 | 1.037 | 0.00927 | -0.04 | 111.858
7 | 1.091 | 0.00997 | -0.04 | 109.494
7.5 | 1.143 | 0.01091 | -0.041 | 104.776
8 | 1.194 | 0.01192 | -0.042 | 100.177
8.5 | 1.245 | 0.01278 | -0.042 | 97.398
9 | 1.294 | 0.01356 | -0.043 | 95.456
9.5 | 1.339 | 0.0157 | -0.044 | 85.285
10 | 1.385 | 0.01657 | -0.044 | 83.538
10.5 | 1.428 | 0.01752 | -0.045 | 81.482
11 | 1.468 | 0.01851 | -0.045 | 79.327
11.5 | 1.506 | 0.01962 | -0.046 | 76.766
12 | 1.541 | 0.02066 | -0.047 | 74.575
12.5 | 1.573 | 0.02189 | -0.047 | 71.866
13 | 1.601 | 0.02322 | -0.048 | 68.972
13.5 | 1.627 | 0.02458 | -0.048 | 66.188
14 | 1.649 | 0.02605 | -0.049 | 63.322
14.5 | 1.668 | 0.0275 | -0.05 | 60.67
15 | 1.683 | 0.02932 | -0.05 | 57.418
15.5 | 1.692 | 0.03113 | -0.051 | 54.358
16 | 1.696 | 0.03311 | -0.051 | 51.225
16.5 | 1.697 | 0.03524 | -0.052 | 48.148
17 | 1.693 | 0.0375 | -0.052 | 45.149
17.5 | 1.686 | 0.03998 | -0.053 | 42.168
18 | 1.675 | 0.04248 | -0.053 | 39.446
18.5 | 1.661 | 0.04536 | -0.054 | 36.619
19 | 1.644 | 0.04817 | -0.054 | 34.131
19.5 | 1.624 | 0.05151 | -0.055 | 31.523
20 | 1.599 | 0.05472 | -0.055 | 29.213

## 98. Re 8M Mach 0.00 (2)
BIGFOIL.COM POLAR EXPORT
NACA64-420 a=0.0
NACA64-420 a=0.0 |  |  |  | Cl Max: | 1.56 | at alpha= | 20 | deg
XFOIL ncrit=9 |  |  |  | L/D Max: | 158.799 | at alpha= | 5 | deg
Re: | 8000000 |  |  | Cd Min: | 0.07146 | at alpha= | 20 | deg
Mach: | 0 |  |  | Cl=0 at alpha= | -2.0729 | deg
|  |  |  | @ Cl=0.1, Cd= | 0.0046042
|  |  |  | @ Cl=0.4, Cd= | 0.0045504
|  |  |  | @ Cl=0.6, Cd= | 0.0046891
alpha (deg) | Cl | Cd | Cm | Cl/Cd
-20 | -1.4028 | 0.045 | -0.0574 | -31.1733
-19.5 | -1.3905 | 0.04126 | -0.0577 | -33.7009
-19 | -1.3776 | 0.03777 | -0.0577 | -36.4734
-18.5 | -1.3652 | 0.03437 | -0.0574 | -39.7207
-18 | -1.349 | 0.03147 | -0.0568 | -42.8662
-17.5 | -1.3302 | 0.0289 | -0.0559 | -46.0277
-17 | -1.3128 | 0.02641 | -0.0546 | -49.7084
-16.5 | -1.2914 | 0.0243 | -0.0533 | -53.144
-16 | -1.2691 | 0.02232 | -0.0517 | -56.8593
-15.5 | -1.244 | 0.02062 | -0.05 | -60.3298
-15 | -1.2194 | 0.01898 | -0.048 | -64.2466
-14.5 | -1.1936 | 0.0175 | -0.0459 | -68.2057
-14 | -1.1652 | 0.01627 | -0.0436 | -71.6165
-13.5 | -1.1366 | 0.01514 | -0.0411 | -75.0727
-13 | -1.1078 | 0.01415 | -0.0383 | -78.2898
-12.5 | -1.0792 | 0.0133 | -0.035 | -81.1429
-12 | -1.0543 | 0.01255 | -0.0305 | -84.008
-11.5 | -1.0231 | 0.01199 | -0.0268 | -85.3294
-11 | -0.982 | 0.01135 | -0.0249 | -86.5198
-10.5 | -0.9471 | 0.01026 | -0.022 | -92.3099
-10 | -0.8975 | 0.0098 | -0.0214 | -91.5816
-9.5 | -0.8447 | 0.00947 | -0.0213 | -89.1975
-9 | -0.7916 | 0.00912 | -0.0212 | -86.7982
-8.5 | -0.7366 | 0.00885 | -0.0214 | -83.2316
-8 | -0.6814 | 0.00857 | -0.0216 | -79.5099
-7.5 | -0.6254 | 0.0083 | -0.0219 | -75.3494
-7 | -0.5685 | 0.00809 | -0.0224 | -70.2719
-6.5 | -0.5114 | 0.00786 | -0.0229 | -65.0636
-6 | -0.4539 | 0.00764 | -0.0235 | -59.411
-5.5 | -0.396 | 0.00746 | -0.0242 | -53.0831
-5 | -0.3378 | 0.00724 | -0.0249 | -46.6575
-4.5 | -0.2797 | 0.00702 | -0.0256 | -39.8433
-4 | -0.222 | 0.00676 | -0.0263 | -32.8402
-3.5 | -0.1638 | 0.00647 | -0.027 | -25.3168
-3 | -0.1056 | 0.00618 | -0.0278 | -17.0874
-2.5 | -0.0486 | 0.00574 | -0.0285 | -8.4669
-2 | 0.0083 | 0.00521 | -0.0292 | 1.5931
-1.5 | 0.0654 | 0.00465 | -0.03 | 14.0645
-1 | 0.1259 | 0.00457 | -0.0311 | 27.5492
-0.5 | 0.1858 | 0.00451 | -0.0322 | 41.1973
0 | 0.2468 | 0.00447 | -0.0334 | 55.2125
0.5 | 0.3078 | 0.0045 | -0.0346 | 68.4
1 | 0.3685 | 0.00454 | -0.0358 | 81.1674
1.5 | 0.4293 | 0.00456 | -0.037 | 94.1447
2 | 0.4902 | 0.0046 | -0.0382 | 106.5652
2.5 | 0.5506 | 0.00464 | -0.0394 | 118.6638
3 | 0.611 | 0.0047 | -0.0406 | 130
3.5 | 0.6713 | 0.00475 | -0.0417 | 141.3263
4 | 0.7308 | 0.00487 | -0.0428 | 150.0616
4.5 | 0.7898 | 0.00502 | -0.0438 | 157.3307
5 | 0.8464 | 0.00533 | -0.0445 | 158.7992
5.5 | 0.9013 | 0.00575 | -0.0449 | 156.7478
6 | 0.951 | 0.00647 | -0.0446 | 146.9861
6.5 | 0.9989 | 0.00719 | -0.0439 | 138.9291
7 | 1.0446 | 0.00793 | -0.0429 | 131.7276
7.5 | 1.0908 | 0.0085 | -0.0419 | 128.3294
8 | 1.1322 | 0.00917 | -0.0401 | 123.4678
8.5 | 1.1683 | 0.00987 | -0.0375 | 118.3688
9 | 1.1863 | 0.01052 | -0.0314 | 112.7662
9.5 | 1.2006 | 0.01161 | -0.0256 | 103.4109
10 | 1.2187 | 0.0129 | -0.0212 | 94.4729
10.5 | 1.2363 | 0.01444 | -0.0172 | 85.6163
11 | 1.2479 | 0.01645 | -0.013 | 75.8602
11.5 | 1.2651 | 0.01838 | -0.0099 | 68.8303
12 | 1.2841 | 0.02035 | -0.0072 | 63.1007
12.5 | 1.3032 | 0.0224 | -0.0048 | 58.1786
13 | 1.3241 | 0.02442 | -0.0028 | 54.2219
13.5 | 1.3415 | 0.02665 | -0.0006 | 50.3377
15 | 1.4564 | 0.03487 | -0.0084 | 41.7666
15.5 | 1.4729 | 0.03807 | -0.0077 | 38.6893
16 | 1.4896 | 0.04129 | -0.007 | 36.0765
16.5 | 1.5069 | 0.04445 | -0.0064 | 33.901
17 | 1.523 | 0.04767 | -0.0058 | 31.9488
17.5 | 1.5345 | 0.05129 | -0.005 | 29.9181
18 | 1.5397 | 0.05533 | -0.0039 | 27.8276
18.5 | 1.5384 | 0.05909 | -0.0013 | 26.0349
19 | 1.5423 | 0.06281 | 0.0004 | 24.555
19.5 | 1.5531 | 0.06677 | 0.0004 | 23.2604
20 | 1.56 | 0.07146 | -0.0001 | 21.8304

## 99. Re 8M Mach 0.10 (1)
BIGFOIL.COM POLAR EXPORT
NACA64-420 a=0.0
NACA64-420 a=0.0 |  |  |  | Cl Max: | 1.685 | at alpha= | 16 | deg
JavaFoil+Calcfoil stall+Eppler ext transition |  |  |  | L/D Max: | 115.572 | at alpha= | 5 | deg
Re: | 8000000 |  |  | Cd Min: | 0.00509 | at alpha= | -2.5 | deg
Mach: | 0.1 |  |  | Cl=0 at alpha= | -2.0318 | deg
|  |  |  | @ Cl=0.1, Cd= | 0.0051057
|  |  |  | @ Cl=0.4, Cd= | 0.0053359
|  |  |  | @ Cl=0.6, Cd= | 0.005547
alpha (deg) | Cl | Cd | Cm | Cl/Cd
-19.5 | -0.915 | 0.13073 | -0.001 | -7.001
-19 | -0.95 | 0.10992 | -0.002 | -8.638
-18.5 | -0.961 | 0.1111 | -0.002 | -8.649
-18 | -0.991 | 0.09436 | -0.003 | -10.505
-17.5 | -1.058 | 0.05663 | -0.004 | -18.691
-17 | -1.085 | 0.04666 | -0.004 | -23.243
-16.5 | -1.101 | 0.04109 | -0.005 | -26.804
-16 | -1.116 | 0.0354 | -0.006 | -31.541
-15.5 | -1.128 | 0.03045 | -0.006 | -37.048
-15 | -1.128 | 0.02892 | -0.007 | -39.009
-14.5 | -1.133 | 0.02432 | -0.008 | -46.605
-14 | -1.128 | 0.02199 | -0.008 | -51.306
-13.5 | -1.118 | 0.0202 | -0.009 | -55.335
-13 | -1.103 | 0.01858 | -0.01 | -59.349
-12.5 | -1.084 | 0.017 | -0.011 | -63.73
-12 | -1.058 | 0.01609 | -0.011 | -65.745
-11.5 | -1.03 | 0.01485 | -0.012 | -69.365
-11 | -0.997 | 0.01389 | -0.013 | -71.774
-10.5 | -0.96 | 0.01308 | -0.014 | -73.363
-10 | -0.919 | 0.01242 | -0.014 | -73.99
-9.5 | -0.875 | 0.01177 | -0.015 | -74.305
-9 | -0.827 | 0.01115 | -0.016 | -74.158
-8.5 | -0.775 | 0.01065 | -0.017 | -72.76
-8 | -0.722 | 0.01017 | -0.018 | -70.95
-7.5 | -0.667 | 0.00939 | -0.018 | -71.038
-7 | -0.613 | 0.0093 | -0.019 | -65.899
-6.5 | -0.554 | 0.00849 | -0.02 | -65.216
-6 | -0.494 | 0.00827 | -0.021 | -59.692
-5.5 | -0.433 | 0.00801 | -0.022 | -54.027
-5 | -0.372 | 0.00773 | -0.022 | -48.074
-4.5 | -0.31 | 0.00762 | -0.023 | -40.655
-4 | -0.248 | 0.0074 | -0.024 | -33.478
-3.5 | -0.185 | 0.00512 | -0.025 | -36.122
-3 | -0.122 | 0.00516 | -0.026 | -23.696
-2.5 | -0.059 | 0.00509 | -0.026 | -11.64
-2 | 0.004 | 0.00511 | -0.027 | 0.751
-1.5 | 0.067 | 0.00509 | -0.028 | 13.181
-1 | 0.13 | 0.00512 | -0.029 | 25.488
-0.5 | 0.194 | 0.00515 | -0.03 | 37.629
0 | 0.257 | 0.0052 | -0.03 | 49.434
0.5 | 0.32 | 0.00521 | -0.031 | 61.421
1 | 0.383 | 0.00532 | -0.032 | 72.102
1.5 | 0.447 | 0.00538 | -0.033 | 83.042
2 | 0.51 | 0.00546 | -0.034 | 93.414
2.5 | 0.573 | 0.00552 | -0.034 | 103.728
3 | 0.633 | 0.00558 | -0.035 | 113.314
3.5 | 0.695 | 0.00641 | -0.036 | 108.45
4 | 0.757 | 0.00681 | -0.037 | 111.263
4.5 | 0.813 | 0.00713 | -0.037 | 114.003
5 | 0.871 | 0.00754 | -0.038 | 115.572
5.5 | 0.929 | 0.00807 | -0.039 | 115.082
6 | 0.985 | 0.00868 | -0.039 | 113.518
6.5 | 1.041 | 0.00935 | -0.04 | 111.308
7 | 1.095 | 0.01011 | -0.041 | 108.335
7.5 | 1.148 | 0.01104 | -0.041 | 103.968
8 | 1.199 | 0.01208 | -0.042 | 99.225
8.5 | 1.25 | 0.01294 | -0.043 | 96.583
9 | 1.299 | 0.01374 | -0.043 | 94.557
9.5 | 1.343 | 0.01589 | -0.044 | 84.536
10 | 1.389 | 0.0168 | -0.044 | 82.721
10.5 | 1.432 | 0.01776 | -0.045 | 80.623
11 | 1.472 | 0.01879 | -0.046 | 78.324
11.5 | 1.509 | 0.01991 | -0.046 | 75.803
12 | 1.543 | 0.02107 | -0.047 | 73.259
12.5 | 1.574 | 0.02225 | -0.047 | 70.756
13 | 1.602 | 0.02362 | -0.048 | 67.81
13.5 | 1.626 | 0.02502 | -0.049 | 64.998
14 | 1.647 | 0.02654 | -0.049 | 62.055
14.5 | 1.664 | 0.02816 | -0.05 | 59.096
15 | 1.677 | 0.02992 | -0.05 | 56.058
15.5 | 1.683 | 0.03183 | -0.051 | 52.883
16 | 1.685 | 0.03383 | -0.051 | 49.801
16.5 | 1.682 | 0.03627 | -0.052 | 46.368
17 | 1.675 | 0.03845 | -0.052 | 43.573
17.5 | 1.664 | 0.04101 | -0.053 | 40.576
18 | 1.65 | 0.04365 | -0.053 | 37.798
18.5 | 1.631 | 0.04667 | -0.054 | 34.948
19 | 1.609 | 0.05006 | -0.054 | 32.147
19.5 | 1.585 | 0.05319 | -0.055 | 29.796
20 | 1.554 | 0.05703 | -0.055 | 27.25

## 100. Re 8M Mach 0.10 (2)
BIGFOIL.COM POLAR EXPORT
NACA64-420 a=0.0
NACA64-420 a=0.0 |  |  |  | Cl Max: | 1.5501 | at alpha= | 20 | deg
XFOIL ncrit=9 |  |  |  | L/D Max: | 159.308 | at alpha= | 5 | deg
Re: | 8000000 |  |  | Cd Min: | 0.07455 | at alpha= | 20 | deg
Mach: | 0.1 |  |  | Cl=0 at alpha= | -2.0752 | deg
|  |  |  | @ Cl=0.1, Cd= | 0.0046109
|  |  |  | @ Cl=0.4, Cd= | 0.0045647
|  |  |  | @ Cl=0.6, Cd= | 0.0046975
alpha (deg) | Cl | Cd | Cm | Cl/Cd
-20 | -1.3913 | 0.04795 | -0.0589 | -29.0156
-19.5 | -1.381 | 0.04382 | -0.0595 | -31.5153
-19 | -1.3705 | 0.03991 | -0.0597 | -34.3398
-18.5 | -1.3583 | 0.03632 | -0.0595 | -37.3981
-18 | -1.343 | 0.03319 | -0.059 | -40.464
-17.5 | -1.3252 | 0.03039 | -0.0582 | -43.6064
-17 | -1.3092 | 0.02766 | -0.057 | -47.3319
-16.5 | -1.2883 | 0.02539 | -0.0557 | -50.7404
-16 | -1.266 | 0.02331 | -0.0541 | -54.3115
-15.5 | -1.2416 | 0.02147 | -0.0524 | -57.8295
-15 | -1.2179 | 0.0197 | -0.0504 | -61.8223
-14.5 | -1.192 | 0.01813 | -0.0482 | -65.7474
-14 | -1.1639 | 0.0168 | -0.046 | -69.2798
-13.5 | -1.1352 | 0.01558 | -0.0435 | -72.8626
-13 | -1.1062 | 0.0145 | -0.0407 | -76.2897
-12 | -1.0494 | 0.01278 | -0.0337 | -82.1127
-11.5 | -1.0249 | 0.01217 | -0.0287 | -84.2153
-11 | -0.9845 | 0.01153 | -0.0264 | -85.3859
-10.5 | -0.9507 | 0.01043 | -0.0233 | -91.1505
-10 | -0.9024 | 0.00989 | -0.0223 | -91.2437
-9.5 | -0.8496 | 0.00955 | -0.022 | -88.9634
-9 | -0.7964 | 0.00918 | -0.0218 | -86.7538
-8.5 | -0.7411 | 0.0089 | -0.0219 | -83.2697
-8 | -0.6854 | 0.00862 | -0.0221 | -79.5128
-7.5 | -0.6292 | 0.00834 | -0.0224 | -75.4436
-7 | -0.572 | 0.00813 | -0.0228 | -70.3567
-6.5 | -0.5143 | 0.00789 | -0.0233 | -65.1838
-6 | -0.4566 | 0.00766 | -0.0238 | -59.6084
-5.5 | -0.3982 | 0.00748 | -0.0245 | -53.2353
-5 | -0.3397 | 0.00726 | -0.0252 | -46.7906
-4.5 | -0.2812 | 0.00705 | -0.0258 | -39.8865
-4 | -0.223 | 0.00679 | -0.0265 | -32.8424
-3.5 | -0.1645 | 0.00649 | -0.0272 | -25.3467
-3 | -0.1059 | 0.00621 | -0.028 | -17.0531
-2.5 | -0.0486 | 0.00577 | -0.0287 | -8.4229
-2 | 0.0086 | 0.00522 | -0.0294 | 1.6475
-1.5 | 0.066 | 0.00465 | -0.0302 | 14.1935
-1 | 0.1268 | 0.00458 | -0.0313 | 27.6856
-0.5 | 0.1872 | 0.00452 | -0.0324 | 41.4159
0 | 0.2485 | 0.00448 | -0.0336 | 55.4688
0.5 | 0.31 | 0.00451 | -0.0348 | 68.7361
1 | 0.3711 | 0.00456 | -0.036 | 81.3816
1.5 | 0.4323 | 0.00457 | -0.0372 | 94.5952
2 | 0.4937 | 0.0046 | -0.0385 | 107.3261
2.5 | 0.5544 | 0.00466 | -0.0396 | 118.97
3 | 0.6152 | 0.00471 | -0.0408 | 130.6157
3.5 | 0.676 | 0.00477 | -0.042 | 141.7191
4 | 0.7359 | 0.00488 | -0.043 | 150.7992
4.5 | 0.7953 | 0.00504 | -0.044 | 157.7976
5 | 0.8523 | 0.00535 | -0.0447 | 159.3084
5.5 | 0.9076 | 0.00577 | -0.0451 | 157.2964
6 | 0.9574 | 0.0065 | -0.0447 | 147.2923
6.5 | 1.0054 | 0.00722 | -0.0439 | 139.2521
7 | 1.0507 | 0.00798 | -0.0428 | 131.6667
7.5 | 1.0966 | 0.00857 | -0.0416 | 127.958
8.5 | 1.1709 | 0.00997 | -0.0364 | 117.4423
9 | 1.1838 | 0.01072 | -0.0295 | 110.4291
9.5 | 1.1995 | 0.01189 | -0.0241 | 100.8831
10 | 1.2176 | 0.01327 | -0.0197 | 91.7558
10.5 | 1.2344 | 0.01493 | -0.0157 | 82.6792
11 | 1.2452 | 0.01708 | -0.0116 | 72.904
11.5 | 1.2624 | 0.01908 | -0.0085 | 66.1635
12 | 1.2817 | 0.0211 | -0.0059 | 60.7441
12.5 | 1.2996 | 0.0233 | -0.0034 | 55.7768
13 | 1.3196 | 0.02549 | -0.0014 | 51.7693
13.5 | 1.3371 | 0.02781 | 0.0008 | 48.0798
14 | 1.3906 | 0.03049 | -0.0047 | 45.6084
14.5 | 1.4331 | 0.0334 | -0.0081 | 42.9072
15 | 1.4537 | 0.0363 | -0.0074 | 40.0468
15.5 | 1.4698 | 0.03959 | -0.0066 | 37.1255
16 | 1.4874 | 0.04274 | -0.0058 | 34.8011
16.5 | 1.5032 | 0.04612 | -0.0052 | 32.5932
17 | 1.5157 | 0.04976 | -0.0045 | 30.4602
17.5 | 1.5253 | 0.05354 | -0.0035 | 28.489
18 | 1.5294 | 0.05756 | -0.0021 | 26.5705
18.5 | 1.5297 | 0.06081 | 0.0011 | 25.1554
19 | 1.5374 | 0.06493 | 0.0016 | 23.6778
19.5 | 1.5435 | 0.06967 | 0.0013 | 22.1544
20 | 1.5501 | 0.07455 | 0.0006 | 20.7928

## 101. Re 8M Mach 0.25 (1)
BIGFOIL.COM POLAR EXPORT
NACA64-420 a=0.0
NACA64-420 a=0.0 |  |  |  | Cl Max: | 1.621 | at alpha= | 14.5 | deg
JavaFoil+Calcfoil stall+Eppler ext transition |  |  |  | L/D Max: | 113.103 | at alpha= | 5 | deg
Re: | 8000000 |  |  | Cd Min: | 0.00516 | at alpha= | -2 | deg
Mach: | 0.25 |  |  | Cl=0 at alpha= | -2.0308 | deg
|  |  |  | @ Cl=0.1, Cd= | 0.0051705
|  |  |  | @ Cl=0.4, Cd= | 0.0053811
|  |  |  | @ Cl=0.6, Cd= | 0.0056388
alpha (deg) | Cl | Cd | Cm | Cl/Cd
-18 | -0.675 | 0.13059 | -0.002 | -5.168
-17.5 | -0.724 | 0.12167 | -0.003 | -5.95
-17 | -0.77 | 0.11258 | -0.003 | -6.838
-16.5 | -0.815 | 0.10089 | -0.004 | -8.074
-16 | -0.859 | 0.08706 | -0.005 | -9.87
-15.5 | -0.934 | 0.05501 | -0.006 | -16.977
-15 | -0.98 | 0.04173 | -0.007 | -23.478
-14.5 | -1.013 | 0.03383 | -0.008 | -29.956
-14 | -1.038 | 0.02775 | -0.008 | -37.409
-13.5 | -1.045 | 0.02587 | -0.009 | -40.405
-13 | -1.05 | 0.02279 | -0.01 | -46.079
-12.5 | -1.048 | 0.02014 | -0.011 | -52.014
-12 | -1.038 | 0.01788 | -0.012 | -58.03
-11.5 | -1.019 | 0.01654 | -0.012 | -61.581
-11 | -0.993 | 0.01546 | -0.013 | -64.221
-10.5 | -0.963 | 0.01431 | -0.014 | -67.271
-10 | -0.927 | 0.01331 | -0.015 | -69.638
-9.5 | -0.886 | 0.01259 | -0.015 | -70.365
-9 | -0.839 | 0.01185 | -0.016 | -70.834
-8.5 | -0.788 | 0.01122 | -0.017 | -70.241
-8 | -0.735 | 0.01069 | -0.018 | -68.691
-7.5 | -0.679 | 0.0102 | -0.019 | -66.586
-7 | -0.623 | 0.00894 | -0.02 | -69.65
-6.5 | -0.567 | 0.00876 | -0.021 | -64.799
-6 | -0.506 | 0.00845 | -0.021 | -59.929
-5.5 | -0.444 | 0.00822 | -0.022 | -54.059
-5 | -0.381 | 0.00793 | -0.023 | -48.081
-4.5 | -0.318 | 0.00777 | -0.024 | -40.943
-4 | -0.254 | 0.00756 | -0.025 | -33.64
-3.5 | -0.19 | 0.00518 | -0.025 | -36.703
-3 | -0.126 | 0.00518 | -0.026 | -24.271
-2.5 | -0.061 | 0.00518 | -0.027 | -11.769
-2 | 0.004 | 0.00516 | -0.028 | 0.765
-1.5 | 0.069 | 0.00518 | -0.029 | 13.327
-1 | 0.134 | 0.00516 | -0.03 | 25.984
-0.5 | 0.199 | 0.00519 | -0.03 | 38.373
0 | 0.264 | 0.00518 | -0.031 | 50.939
0.5 | 0.329 | 0.00529 | -0.032 | 62.198
1 | 0.394 | 0.00537 | -0.033 | 73.337
1.5 | 0.459 | 0.00549 | -0.034 | 83.652
2 | 0.524 | 0.00555 | -0.035 | 94.412
2.5 | 0.589 | 0.00561 | -0.035 | 104.881
3 | 0.65 | 0.00577 | -0.036 | 112.621
3.5 | 0.714 | 0.00663 | -0.037 | 107.686
4 | 0.771 | 0.00699 | -0.038 | 110.391
4.5 | 0.832 | 0.00739 | -0.038 | 112.577
5 | 0.891 | 0.00788 | -0.039 | 113.103
5.5 | 0.95 | 0.00846 | -0.04 | 112.376
6 | 1.008 | 0.00914 | -0.04 | 110.264
6.5 | 1.065 | 0.0099 | -0.041 | 107.611
7 | 1.12 | 0.01076 | -0.042 | 104.053
7.5 | 1.173 | 0.01182 | -0.042 | 99.222
8 | 1.225 | 0.01294 | -0.043 | 94.632
8.5 | 1.275 | 0.01386 | -0.044 | 91.998
9 | 1.324 | 0.01477 | -0.044 | 89.677
9.5 | 1.368 | 0.01712 | -0.045 | 79.927
10 | 1.413 | 0.01813 | -0.045 | 77.936
10.5 | 1.453 | 0.01927 | -0.046 | 75.429
11 | 1.49 | 0.02048 | -0.047 | 72.76
11.5 | 1.523 | 0.02175 | -0.047 | 70.037
12 | 1.552 | 0.02307 | -0.048 | 67.266
12.5 | 1.576 | 0.02456 | -0.049 | 64.158
13 | 1.595 | 0.02613 | -0.049 | 61.061
13.5 | 1.61 | 0.02783 | -0.05 | 57.846
14 | 1.618 | 0.02965 | -0.05 | 54.583
14.5 | 1.621 | 0.03168 | -0.051 | 51.182
15 | 1.618 | 0.03407 | -0.051 | 47.502
15.5 | 1.604 | 0.03647 | -0.052 | 43.993
16 | 1.583 | 0.03913 | -0.052 | 40.466
16.5 | 1.554 | 0.04236 | -0.053 | 36.694
17 | 1.519 | 0.04537 | -0.053 | 33.485
17.5 | 1.477 | 0.04918 | -0.054 | 30.033
18 | 1.429 | 0.05275 | -0.054 | 27.08
18.5 | 1.374 | 0.05728 | -0.055 | 23.986
19 | 1.314 | 0.0618 | -0.055 | 21.26
19.5 | 1.247 | 0.06823 | -0.055 | 18.276

## 102. Re 8M Mach 0.25 (2)
BIGFOIL.COM POLAR EXPORT
NACA64-420 a=0.0
NACA64-420 a=0.0 |  |  |  | Cl Max: | 1.5135 | at alpha= | 20 | deg
XFOIL ncrit=9 |  |  |  | L/D Max: | 162.143 | at alpha= | 5 | deg
Re: | 8000000 |  |  | Cd Min: | 0.08978 | at alpha= | 20 | deg
Mach: | 0.25 |  |  | Cl=0 at alpha= | -2.0863 | deg
|  |  |  | @ Cl=0.1, Cd= | 0.0046605
|  |  |  | @ Cl=0.4, Cd= | 0.0046068
|  |  |  | @ Cl=0.6, Cd= | 0.0047515
alpha (deg) | Cl | Cd | Cm | Cl/Cd
-20 | -1.2922 | 0.06944 | -0.0615 | -18.6089
-19.5 | -1.299 | 0.06204 | -0.0645 | -20.9381
-19 | -1.3091 | 0.0548 | -0.0669 | -23.8887
-18.5 | -1.3025 | 0.04959 | -0.068 | -26.2654
-18 | -1.3024 | 0.0441 | -0.0687 | -29.5329
-17.5 | -1.2924 | 0.03979 | -0.0686 | -32.4805
-17 | -1.2827 | 0.03567 | -0.0681 | -35.9602
-16.5 | -1.265 | 0.03244 | -0.0672 | -38.9951
-16 | -1.2471 | 0.0294 | -0.0659 | -42.4184
-15.5 | -1.2264 | 0.02675 | -0.0643 | -45.8467
-15 | -1.2059 | 0.02426 | -0.0623 | -49.7073
-14.5 | -1.183 | 0.02203 | -0.0601 | -53.6995
-14 | -1.1559 | 0.02015 | -0.0578 | -57.3648
-13.5 | -1.1283 | 0.01844 | -0.0553 | -61.1876
-13 | -1.0994 | 0.01688 | -0.0526 | -65.1303
-12.5 | -1.0694 | 0.01552 | -0.0497 | -68.9046
-12 | -1.0384 | 0.01433 | -0.0465 | -72.4634
-11.5 | -1.0075 | 0.01332 | -0.043 | -75.6381
-11 | -0.9803 | 0.01238 | -0.0384 | -79.1842
-10.5 | -0.9547 | 0.01172 | -0.0328 | -81.459
-10 | -0.9255 | 0.01049 | -0.0282 | -88.2269
-9.5 | -0.8747 | 0.01 | -0.0268 | -87.47
-9 | -0.8207 | 0.00957 | -0.0259 | -85.7576
-8.5 | -0.7651 | 0.00921 | -0.0254 | -83.0727
-8 | -0.7074 | 0.0089 | -0.0252 | -79.4831
-7.5 | -0.6495 | 0.0086 | -0.025 | -75.5233
-7 | -0.5907 | 0.00832 | -0.0251 | -70.9976
-6.5 | -0.5308 | 0.00808 | -0.0254 | -65.6931
-6 | -0.4711 | 0.00784 | -0.0257 | -60.0893
-5.5 | -0.4106 | 0.00762 | -0.0261 | -53.8845
-5 | -0.3501 | 0.00739 | -0.0267 | -47.3748
-4.5 | -0.2893 | 0.0072 | -0.0273 | -40.1806
-4 | -0.2287 | 0.00693 | -0.0279 | -33.0014
-3.5 | -0.1684 | 0.00662 | -0.0285 | -25.4381
-3 | -0.108 | 0.00634 | -0.0292 | -17.0347
-2 | 0.0102 | 0.0053 | -0.0305 | 1.9245
-1.5 | 0.069 | 0.00469 | -0.0312 | 14.7122
-1 | 0.132 | 0.00463 | -0.0324 | 28.5097
-0.5 | 0.1949 | 0.00455 | -0.0335 | 42.8352
0 | 0.2585 | 0.00453 | -0.0348 | 57.064
0.5 | 0.322 | 0.00457 | -0.036 | 70.4595
1.5 | 0.4492 | 0.00463 | -0.0385 | 97.0194
2 | 0.5127 | 0.00466 | -0.0397 | 110.0215
2.5 | 0.5758 | 0.00474 | -0.0409 | 121.4768
3 | 0.6391 | 0.00477 | -0.0421 | 133.9832
3.5 | 0.7023 | 0.00485 | -0.0433 | 144.8041
4 | 0.7647 | 0.00495 | -0.0443 | 154.4848
4.5 | 0.8264 | 0.00512 | -0.0452 | 161.4062
5 | 0.8853 | 0.00546 | -0.0457 | 162.1429
6 | 0.9927 | 0.00666 | -0.0451 | 149.0541
6.5 | 1.0408 | 0.00742 | -0.0439 | 140.2695
7 | 1.0834 | 0.00828 | -0.0417 | 130.8454
7.5 | 1.1243 | 0.00899 | -0.0392 | 125.0612
8 | 1.1523 | 0.00971 | -0.0343 | 118.6715
8.5 | 1.1572 | 0.0109 | -0.0261 | 106.1651
9 | 1.1776 | 0.01215 | -0.0213 | 96.9218
9.5 | 1.1963 | 0.01373 | -0.0169 | 87.1304
10 | 1.2101 | 0.01575 | -0.0125 | 76.8317
10.5 | 1.2219 | 0.01809 | -0.0083 | 67.5456
11 | 1.2309 | 0.02078 | -0.0044 | 59.2348
11.5 | 1.246 | 0.02328 | -0.0014 | 53.5223
12 | 1.263 | 0.02588 | 0.0011 | 48.8022
12.5 | 1.2822 | 0.02849 | 0.0031 | 45.0053
13 | 1.3001 | 0.03131 | 0.005 | 41.5235
13.5 | 1.3189 | 0.03398 | 0.007 | 38.814
14 | 1.4097 | 0.03792 | -0.0064 | 37.1756
14.5 | 1.4165 | 0.041 | -0.0028 | 34.5488
15 | 1.4318 | 0.04458 | -0.0016 | 32.1175
15.5 | 1.4467 | 0.04825 | -0.0006 | 29.9834
16 | 1.46 | 0.05198 | 0.0005 | 28.0877
16.5 | 1.4696 | 0.05596 | 0.0018 | 26.2616
17 | 1.4696 | 0.05999 | 0.0045 | 24.4974
17.5 | 1.4741 | 0.06389 | 0.0066 | 23.0725
18 | 1.4859 | 0.06814 | 0.0069 | 21.8066
18.5 | 1.4945 | 0.07303 | 0.0066 | 20.4642
19 | 1.4995 | 0.07855 | 0.0059 | 19.0898
19.5 | 1.5059 | 0.08417 | 0.0047 | 17.8912
20 | 1.5135 | 0.08978 | 0.0032 | 16.8579

## 103. Re 8M Mach 0.50 (1)
BIGFOIL.COM POLAR EXPORT
NACA64-420 a=0.0
NACA64-420 a=0.0 |  |  |  | Cl Max: | 1.451 | at alpha= | 10 | deg
JavaFoil+Calcfoil stall+Eppler ext transition |  |  |  | L/D Max: | 113.039 | at alpha= | 2.5 | deg
Re: | 8000000 |  |  | Cd Min: | 0.00537 | at alpha= | -1.5 | deg
Mach: | 0.5 |  |  | Cl=0 at alpha= | -2.0278 | deg
|  |  |  | @ Cl=0.1, Cd= | 0.0053952
|  |  |  | @ Cl=0.4, Cd= | 0.005697
|  |  |  | @ Cl=0.6, Cd= | 0.0059778
alpha (deg) | Cl | Cd | Cm | Cl/Cd
-20 | -1.032 | 0.1492 | -0.001 | -6.918
-19.5 | -1.004 | 0.14847 | -0.001 | -6.762
-19 | -0.985 | 0.13996 | -0.002 | -7.041
-18.5 | -0.955 | 0.13444 | -0.002 | -7.101
-18 | -0.921 | 0.1322 | -0.002 | -6.964
-17.5 | -0.889 | 0.12879 | -0.003 | -6.906
-17 | -0.864 | 0.13043 | -0.003 | -6.628
-16.5 | -0.839 | 0.1194 | -0.004 | -7.024
-16 | -0.807 | 0.11591 | -0.004 | -6.959
-15.5 | -0.774 | 0.11281 | -0.004 | -6.862
-15 | -0.746 | 0.10765 | -0.005 | -6.929
-14.5 | -0.72 | 0.10728 | -0.005 | -6.714
-14 | -0.69 | 0.10083 | -0.006 | -6.843
-13.5 | -0.662 | 0.09296 | -0.006 | -7.118
-13 | -0.636 | 0.08444 | -0.007 | -7.533
-12.5 | -0.614 | 0.07397 | -0.008 | -8.296
-12 | -0.574 | 0.08946 | -0.007 | -6.413
-11.5 | -0.545 | 0.09685 | -0.007 | -5.624
-11 | -0.516 | 0.0847 | -0.007 | -6.097
-10.5 | -0.489 | 0.07051 | -0.009 | -6.942
-10 | -0.463 | 0.06443 | -0.01 | -7.185
-9.5 | -0.817 | 0.02038 | -0.017 | -40.097
-9 | -0.835 | 0.01699 | -0.018 | -49.155
-8.5 | -0.809 | 0.01517 | -0.019 | -53.32
-8 | -0.77 | 0.01381 | -0.02 | -55.722
-7.5 | -0.722 | 0.01277 | -0.021 | -56.513
-7 | -0.668 | 0.01191 | -0.022 | -56.123
-6.5 | -0.61 | 0.01116 | -0.023 | -54.686
-6 | -0.55 | 0.00986 | -0.024 | -55.772
-5.5 | -0.486 | 0.00943 | -0.024 | -51.518
-5 | -0.42 | 0.00904 | -0.025 | -46.388
-4.5 | -0.352 | 0.0084 | -0.026 | -41.874
-4 | -0.283 | 0.00834 | -0.028 | -33.962
-3.5 | -0.212 | 0.00804 | -0.028 | -26.384
-3 | -0.14 | 0.00538 | -0.029 | -26.047
-2.5 | -0.068 | 0.00538 | -0.03 | -12.649
-2 | 0.004 | 0.00539 | -0.031 | 0.818
-1.5 | 0.077 | 0.00537 | -0.032 | 14.373
-1 | 0.15 | 0.00545 | -0.033 | 27.515
-0.5 | 0.223 | 0.0055 | -0.034 | 40.457
0 | 0.295 | 0.00554 | -0.035 | 53.341
0.5 | 0.368 | 0.00564 | -0.036 | 65.289
1 | 0.441 | 0.00577 | -0.037 | 76.408
1.5 | 0.513 | 0.0059 | -0.038 | 87.018
2 | 0.586 | 0.00603 | -0.039 | 97.148
2.5 | 0.653 | 0.00578 | -0.039 | 113.039
3 | 0.717 | 0.00649 | -0.04 | 110.482
3.5 | 0.781 | 0.00769 | -0.041 | 101.559
4 | 0.848 | 0.00828 | -0.041 | 102.349
4.5 | 0.914 | 0.00888 | -0.042 | 102.883
5 | 0.979 | 0.00968 | -0.043 | 101.143
5.5 | 1.043 | 0.01065 | -0.044 | 97.845
6 | 1.105 | 0.01176 | -0.044 | 93.97
6.5 | 1.166 | 0.01299 | -0.045 | 89.729
7 | 1.223 | 0.01454 | -0.046 | 84.077
7.5 | 1.276 | 0.01618 | -0.046 | 78.887
8 | 1.326 | 0.01759 | -0.047 | 75.426
8.5 | 1.368 | 0.02092 | -0.048 | 65.41
9 | 1.407 | 0.02256 | -0.048 | 62.338
9.5 | 1.435 | 0.02441 | -0.049 | 58.8
10 | 1.451 | 0.02648 | -0.05 | 54.804
10.5 | 1.44 | 0.02904 | -0.05 | 49.569
11 | 1.377 | 0.03181 | -0.051 | 43.278
11.5 | 1.036 | 0.0375 | -0.051 | 27.636
12 | 0.918 | 0.041 | -0.052 | 22.399
12.5 | 0.94 | 0.04855 | -0.052 | 19.359
13 | 0.977 | 0.04644 | -0.053 | 21.031
13.5 | 1.001 | 0.0534 | -0.053 | 18.744
14 | 1.033 | 0.05328 | -0.054 | 19.385
14.5 | 1.058 | 0.05992 | -0.054 | 17.654
15 | 1.088 | 0.06053 | -0.055 | 17.973

## 104. Re 8M Mach 0.50 (2)
BIGFOIL.COM POLAR EXPORT
NACA64-420 a=0.0
NACA64-420 a=0.0 |  |  |  | Cl Max: | 1.3506 | at alpha= | 16.5 | deg
XFOIL ncrit=9 |  |  |  | L/D Max: | 174.245 | at alpha= | 4.5 | deg
Re: | 8000000 |  |  | Cd Min: | 0.16898 | at alpha= | 20 | deg
Mach: | 0.5 |  |  | Cl=0 at alpha= | -2.1406 | deg
|  |  |  | @ Cl=0.1, Cd= | 0.0048695
|  |  |  | @ Cl=0.4, Cd= | 0.00487
|  |  |  | @ Cl=0.6, Cd= | 0.00502
alpha (deg) | Cl | Cd | Cm | Cl/Cd
-13.5 | -0.9331 | 0.04683 | -0.09 | -19.9253
-13 | -0.954 | 0.03943 | -0.0907 | -24.1948
-12.5 | -0.9665 | 0.03333 | -0.0895 | -28.9979
-12 | -0.9776 | 0.028 | -0.0866 | -34.9143
-11.5 | -0.9797 | 0.02366 | -0.0824 | -41.4074
-11 | -0.9646 | 0.02043 | -0.0779 | -47.2149
-10.5 | -0.9348 | 0.01806 | -0.0735 | -51.7608
-10 | -0.9027 | 0.01595 | -0.069 | -56.5956
-9.5 | -0.8596 | 0.01448 | -0.065 | -59.3646
-9 | -0.8414 | 0.01233 | -0.0587 | -68.2401
-8.5 | -0.8016 | 0.01126 | -0.0536 | -71.1901
-8 | -0.768 | 0.01047 | -0.0469 | -73.3524
-7.5 | -0.7179 | 0.00996 | -0.0424 | -72.0783
-7 | -0.6569 | 0.00951 | -0.0398 | -69.0747
-6.5 | -0.5939 | 0.00905 | -0.0377 | -65.6243
-6 | -0.5277 | 0.0087 | -0.0364 | -60.6552
-5.5 | -0.4598 | 0.00838 | -0.0355 | -54.8687
-5 | -0.3913 | 0.00805 | -0.0349 | -48.6087
-4.5 | -0.3217 | 0.00781 | -0.0348 | -41.1908
-4 | -0.2519 | 0.00756 | -0.0348 | -33.3201
-3.5 | -0.1824 | 0.00726 | -0.035 | -25.124
-3 | -0.1145 | 0.00685 | -0.0352 | -16.7153
-2.5 | -0.0468 | 0.00642 | -0.0355 | -7.2897
-2 | 0.0183 | 0.00573 | -0.0356 | 3.1937
-1.5 | 0.0833 | 0.00489 | -0.0359 | 17.0348
-1 | 0.1567 | 0.0048 | -0.0372 | 32.6458
-0.5 | 0.2303 | 0.00478 | -0.0385 | 48.1799
0 | 0.304 | 0.00481 | -0.0399 | 63.2017
0.5 | 0.3781 | 0.00487 | -0.0413 | 77.6386
1 | 0.4522 | 0.00487 | -0.0427 | 92.8542
1.5 | 0.5262 | 0.00492 | -0.044 | 106.9512
2 | 0.6 | 0.00502 | -0.0452 | 119.5219
2.5 | 0.6743 | 0.00506 | -0.0465 | 133.2609
3 | 0.7487 | 0.00512 | -0.0476 | 146.2305
3.5 | 0.8224 | 0.00525 | -0.0485 | 156.6476
4 | 0.8968 | 0.00533 | -0.0494 | 168.2552
4.5 | 0.9688 | 0.00556 | -0.0498 | 174.2446
5 | 1.0359 | 0.00596 | -0.0493 | 173.8087
5.5 | 1.0897 | 0.0068 | -0.0467 | 160.25
6 | 1.1436 | 0.00745 | -0.0439 | 153.5034
6.5 | 1.1516 | 0.00863 | -0.0339 | 133.4415
7 | 1.1497 | 0.01053 | -0.0241 | 109.1833
7.5 | 1.1516 | 0.01305 | -0.0165 | 88.2452
8 | 1.1532 | 0.01602 | -0.0098 | 71.985
8.5 | 1.149 | 0.01957 | -0.0035 | 58.7123
9 | 1.1531 | 0.02302 | 0.0014 | 50.0912
9.5 | 1.1626 | 0.02649 | 0.0054 | 43.8883
10 | 1.1687 | 0.03038 | 0.0091 | 38.4694
10.5 | 1.171 | 0.03479 | 0.0123 | 33.6591
11 | 1.1668 | 0.03985 | 0.0151 | 29.2798
11.5 | 1.1787 | 0.04421 | 0.017 | 26.6614
12 | 1.1961 | 0.04837 | 0.0185 | 24.7281
12.5 | 1.2184 | 0.05239 | 0.0197 | 23.2563
13 | 1.2397 | 0.05666 | 0.0206 | 21.8796
13.5 | 1.2592 | 0.06122 | 0.0213 | 20.5684
14 | 1.2782 | 0.06593 | 0.0219 | 19.3872
14.5 | 1.3206 | 0.072 | 0.0167 | 18.3417
15.5 | 1.3357 | 0.08242 | 0.0198 | 16.206
16 | 1.3464 | 0.08876 | 0.0189 | 15.169
16.5 | 1.3506 | 0.0961 | 0.0172 | 14.0541
17 | 1.3485 | 0.1044 | 0.0144 | 12.9167
17.5 | 1.3425 | 0.11347 | 0.0108 | 11.8313
18 | 1.3284 | 0.12376 | 0.0058 | 10.7337
18.5 | 1.3131 | 0.13452 | 0 | 9.7614
19 | 1.2963 | 0.14572 | -0.0066 | 8.8958
19.5 | 1.2775 | 0.15743 | -0.0141 | 8.1147
20 | 1.2622 | 0.16898 | -0.0217 | 7.4695

## 105. Re 10M Mach 0.00 (1)
BIGFOIL.COM POLAR EXPORT
NACA64-420 a=0.0
NACA64-420 a=0.0 |  |  |  | Cl Max: | 1.699 | at alpha= | 16 | deg
JavaFoil+Calcfoil stall+Eppler ext transition |  |  |  | L/D Max: | 113.574 | at alpha= | 5 | deg
Re: | 10000000 |  |  | Cd Min: | 0.00496 | at alpha= | -2 | deg
Mach: | 0 |  |  | Cl=0 at alpha= | -2.0318 | deg
|  |  |  | @ Cl=0.1, Cd= | 0.00496
|  |  |  | @ Cl=0.4, Cd= | 0.0052345
|  |  |  | @ Cl=0.6, Cd= | 0.0058651
alpha (deg) | Cl | Cd | Cm | Cl/Cd
-20 | -0.949 | 0.12611 | -0.001 | -7.529
-19.5 | -0.994 | 0.09541 | -0.001 | -10.423
-19 | -1.04 | 0.07038 | -0.002 | -14.777
-18.5 | -1.061 | 0.06341 | -0.003 | -16.736
-18 | -1.075 | 0.05996 | -0.003 | -17.933
-17.5 | -1.11 | 0.04442 | -0.004 | -24.999
-17 | -1.125 | 0.03946 | -0.004 | -28.522
-16.5 | -1.137 | 0.03527 | -0.005 | -32.226
-16 | -1.147 | 0.031 | -0.006 | -36.988
-15.5 | -1.153 | 0.0272 | -0.006 | -42.385
-15 | -1.152 | 0.02502 | -0.007 | -46.05
-14.5 | -1.15 | 0.02214 | -0.008 | -51.956
-14 | -1.142 | 0.02023 | -0.008 | -56.444
-13.5 | -1.129 | 0.01857 | -0.009 | -60.779
-13 | -1.111 | 0.01723 | -0.01 | -64.492
-12.5 | -1.089 | 0.01599 | -0.011 | -68.103
-12 | -1.062 | 0.01504 | -0.011 | -70.641
-11.5 | -1.033 | 0.01387 | -0.012 | -74.505
-11 | -0.999 | 0.01309 | -0.013 | -76.309
-10.5 | -0.961 | 0.01235 | -0.014 | -77.807
-10 | -0.92 | 0.01168 | -0.014 | -78.72
-9.5 | -0.875 | 0.01112 | -0.015 | -78.651
-9 | -0.826 | 0.01061 | -0.016 | -77.867
-8.5 | -0.774 | 0.01016 | -0.017 | -76.186
-8 | -0.721 | 0.00933 | -0.017 | -77.252
-7.5 | -0.668 | 0.00927 | -0.018 | -72.085
-7 | -0.61 | 0.0089 | -0.019 | -68.547
-6.5 | -0.551 | 0.00817 | -0.02 | -67.446
-6 | -0.491 | 0.00797 | -0.021 | -61.659
-5.5 | -0.431 | 0.0077 | -0.021 | -55.928
-5 | -0.37 | 0.00753 | -0.022 | -49.095
-4.5 | -0.308 | 0.00731 | -0.023 | -42.18
-4 | -0.246 | 0.00718 | -0.024 | -34.328
-3.5 | -0.184 | 0.00703 | -0.025 | -26.196
-3 | -0.122 | 0.00502 | -0.025 | -24.236
-2.5 | -0.059 | 0.00498 | -0.026 | -11.847
-2 | 0.004 | 0.00496 | -0.027 | 0.77
-1.5 | 0.067 | 0.00496 | -0.028 | 13.455
-1 | 0.13 | 0.00496 | -0.029 | 26.158
-0.5 | 0.193 | 0.00501 | -0.029 | 38.436
0 | 0.256 | 0.00508 | -0.03 | 50.351
0.5 | 0.319 | 0.00509 | -0.031 | 62.64
1 | 0.382 | 0.00522 | -0.032 | 73.128
1.5 | 0.444 | 0.00527 | -0.033 | 84.333
2 | 0.507 | 0.00532 | -0.033 | 95.269
2.5 | 0.57 | 0.00556 | -0.034 | 102.499
3 | 0.629 | 0.00616 | -0.035 | 102.19
3.5 | 0.692 | 0.00651 | -0.036 | 106.299
4 | 0.753 | 0.00682 | -0.037 | 110.51
4.5 | 0.809 | 0.00717 | -0.037 | 112.882
5 | 0.867 | 0.00763 | -0.038 | 113.574
5.5 | 0.924 | 0.00815 | -0.039 | 113.401
6 | 0.981 | 0.00868 | -0.039 | 113.034
6.5 | 1.037 | 0.00933 | -0.04 | 111.106
7 | 1.091 | 0.01007 | -0.04 | 108.378
7.5 | 1.144 | 0.011 | -0.041 | 104.004
8 | 1.196 | 0.01173 | -0.042 | 101.932
8.5 | 1.247 | 0.01244 | -0.042 | 100.244
9 | 1.296 | 0.01316 | -0.043 | 98.514
9.5 | 1.341 | 0.01513 | -0.044 | 88.631
10 | 1.387 | 0.01593 | -0.044 | 87.069
10.5 | 1.43 | 0.01686 | -0.045 | 84.814
11 | 1.471 | 0.01781 | -0.046 | 82.558
11.5 | 1.509 | 0.01884 | -0.046 | 80.077
12 | 1.543 | 0.01983 | -0.047 | 77.831
12.5 | 1.575 | 0.02101 | -0.047 | 74.991
13 | 1.604 | 0.0223 | -0.048 | 71.942
13.5 | 1.63 | 0.0236 | -0.049 | 69.046
14 | 1.652 | 0.02504 | -0.049 | 65.965
14.5 | 1.671 | 0.02642 | -0.05 | 63.262
15 | 1.686 | 0.02821 | -0.05 | 59.782
15.5 | 1.695 | 0.02991 | -0.051 | 56.672
16 | 1.699 | 0.03185 | -0.051 | 53.35
16.5 | 1.699 | 0.03392 | -0.052 | 50.109
17 | 1.696 | 0.03604 | -0.052 | 47.066
17.5 | 1.689 | 0.0383 | -0.053 | 44.107
18 | 1.678 | 0.04089 | -0.053 | 41.04
18.5 | 1.664 | 0.0434 | -0.054 | 38.35
19 | 1.647 | 0.04642 | -0.054 | 35.474
19.5 | 1.627 | 0.04926 | -0.055 | 33.026
20 | 1.601 | 0.05279 | -0.055 | 30.332

## 106. Re 10M Mach 0.00 (2)
BIGFOIL.COM POLAR EXPORT
NACA64-420 a=0.0
NACA64-420 a=0.0 |  |  |  | Cl Max: | 1.5946 | at alpha= | 19 | deg
XFOIL ncrit=9 |  |  |  | L/D Max: | 155.85 | at alpha= | 4.5 | deg
Re: | 10000000 |  |  | Cd Min: | 0.06917 | at alpha= | 20 | deg
Mach: | 0 |  |  | Cl=0 at alpha= | -2.0898 | deg
|  |  |  | @ Cl=0.1, Cd= | 0.0046772
|  |  |  | @ Cl=0.4, Cd= | 0.0043752
|  |  |  | @ Cl=0.6, Cd= | 0.0045221
alpha (deg) | Cl | Cd | Cm | Cl/Cd
-20 | -1.4259 | 0.04277 | -0.0576 | -33.3388
-19.5 | -1.4125 | 0.03925 | -0.0577 | -35.9873
-19 | -1.3988 | 0.0359 | -0.0576 | -38.9638
-18.5 | -1.3845 | 0.03276 | -0.0571 | -42.2619
-18 | -1.369 | 0.02988 | -0.0563 | -45.8166
-17.5 | -1.3508 | 0.02738 | -0.0553 | -49.3353
-17 | -1.3327 | 0.02501 | -0.0538 | -53.2867
-16.5 | -1.3101 | 0.02303 | -0.0524 | -56.8867
-16 | -1.2878 | 0.02113 | -0.0506 | -60.9465
-15.5 | -1.263 | 0.01949 | -0.0487 | -64.8025
-15 | -1.238 | 0.01793 | -0.0466 | -69.0463
-14.5 | -1.2124 | 0.01653 | -0.0442 | -73.3454
-14 | -1.1833 | 0.01539 | -0.0418 | -76.8876
-13.5 | -1.1555 | 0.01433 | -0.039 | -80.635
-13 | -1.1268 | 0.01344 | -0.0359 | -83.8393
-12.5 | -1.1002 | 0.01265 | -0.032 | -86.9723
-12 | -1.0747 | 0.01211 | -0.0272 | -88.7448
-11.5 | -1.0326 | 0.01158 | -0.0254 | -89.171
-11 | -0.9886 | 0.01104 | -0.0239 | -89.5471
-10.5 | -0.9432 | 0.01044 | -0.0226 | -90.3448
-10 | -0.9021 | 0.00952 | -0.0207 | -94.7584
-9.5 | -0.8498 | 0.00912 | -0.0205 | -93.1798
-9 | -0.7959 | 0.0088 | -0.0205 | -90.4432
-8.5 | -0.741 | 0.00851 | -0.0207 | -87.074
-8 | -0.6848 | 0.00827 | -0.0211 | -82.8053
-7.5 | -0.6286 | 0.00802 | -0.0215 | -78.3791
-7 | -0.5716 | 0.00777 | -0.022 | -73.565
-6.5 | -0.5139 | 0.00759 | -0.0226 | -67.7075
-6 | -0.4562 | 0.00738 | -0.0232 | -61.8157
-5.5 | -0.3979 | 0.00718 | -0.0239 | -55.4178
-5 | -0.3396 | 0.007 | -0.0246 | -48.5143
-4.5 | -0.2811 | 0.00681 | -0.0254 | -41.2775
-4 | -0.2226 | 0.00657 | -0.0262 | -33.8813
-3.5 | -0.1643 | 0.00631 | -0.0269 | -26.038
-3 | -0.1056 | 0.0061 | -0.0278 | -17.3115
-2.5 | -0.0475 | 0.00574 | -0.0286 | -8.2753
-2 | 0.0104 | 0.00532 | -0.0294 | 1.9549
-1 | 0.1261 | 0.00449 | -0.0312 | 28.0846
-0.5 | 0.1866 | 0.00436 | -0.0323 | 42.7982
0 | 0.2472 | 0.00433 | -0.0335 | 57.0901
0.5 | 0.3079 | 0.00435 | -0.0347 | 70.7816
1 | 0.3691 | 0.00436 | -0.0359 | 84.656
1.5 | 0.4301 | 0.00439 | -0.0371 | 97.9727
2 | 0.4906 | 0.00445 | -0.0383 | 110.2472
2.5 | 0.5514 | 0.00449 | -0.0395 | 122.8062
3 | 0.6119 | 0.00453 | -0.0407 | 135.0773
3.5 | 0.6719 | 0.00463 | -0.0418 | 145.1188
4 | 0.7311 | 0.00478 | -0.0429 | 152.9498
4.5 | 0.7886 | 0.00506 | -0.0437 | 155.8498
5 | 0.8443 | 0.00546 | -0.0442 | 154.6337
5.5 | 0.8984 | 0.00592 | -0.0445 | 151.7568
6 | 0.9485 | 0.00661 | -0.0442 | 143.4947
6.5 | 0.996 | 0.00734 | -0.0435 | 135.6948
7 | 1.0435 | 0.00795 | -0.0428 | 131.2579
7.5 | 1.0899 | 0.00852 | -0.0418 | 127.9225
8 | 1.1328 | 0.00912 | -0.0403 | 124.2105
8.5 | 1.1729 | 0.00969 | -0.0382 | 121.0423
9 | 1.1953 | 0.01029 | -0.0329 | 116.1613
9.5 | 1.2071 | 0.01135 | -0.0265 | 106.3524
10 | 1.2266 | 0.01253 | -0.0221 | 97.8931
10.5 | 1.2424 | 0.0141 | -0.0178 | 88.1135
11 | 1.2583 | 0.01587 | -0.014 | 79.288
11.5 | 1.2791 | 0.01757 | -0.0111 | 72.8002
12 | 1.3007 | 0.01934 | -0.0086 | 67.2544
12.5 | 1.3216 | 0.02124 | -0.0062 | 62.2222
13 | 1.3432 | 0.0232 | -0.0042 | 57.8966
13.5 | 1.3623 | 0.02541 | -0.0022 | 53.6128
14 | 1.3803 | 0.02771 | -0.0002 | 49.8123
14.5 | 1.4658 | 0.03024 | -0.0118 | 48.4722
15 | 1.4751 | 0.033 | -0.0087 | 44.7
15.5 | 1.5057 | 0.03603 | -0.0103 | 41.7902
16 | 1.5241 | 0.03908 | -0.0097 | 38.9995
16.5 | 1.5406 | 0.04235 | -0.0091 | 36.3778
17 | 1.552 | 0.04605 | -0.0084 | 33.7025
17.5 | 1.5656 | 0.04962 | -0.0078 | 31.5518
18 | 1.5803 | 0.05296 | -0.0073 | 29.8395
18.5 | 1.5913 | 0.05674 | -0.0067 | 28.0455
19 | 1.5946 | 0.0611 | -0.006 | 26.0982
19.5 | 1.5935 | 0.06545 | -0.0044 | 24.3468
20 | 1.582 | 0.06917 | -0.0003 | 22.8712

## 107. Re 10M Mach 0.10 (1)
BIGFOIL.COM POLAR EXPORT
NACA64-420 a=0.0
NACA64-420 a=0.0 |  |  |  | Cl Max: | 1.688 | at alpha= | 16 | deg
JavaFoil+Calcfoil stall+Eppler ext transition |  |  |  | L/D Max: | 113.206 | at alpha= | 5 | deg
Re: | 10000000 |  |  | Cd Min: | 0.00495 | at alpha= | -1 | deg
Mach: | 0.1 |  |  | Cl=0 at alpha= | -2.0318 | deg
|  |  |  | @ Cl=0.1, Cd= | 0.0049691
|  |  |  | @ Cl=0.4, Cd= | 0.0052259
|  |  |  | @ Cl=0.6, Cd= | 0.0058945
alpha (deg) | Cl | Cd | Cm | Cl/Cd
-19.5 | -0.92 | 0.1248 | -0.001 | -7.373
-19 | -0.964 | 0.09653 | -0.002 | -9.988
-18.5 | -0.972 | 0.10114 | -0.002 | -9.607
-18 | -1.026 | 0.07032 | -0.003 | -14.586
-17.5 | -1.066 | 0.05182 | -0.004 | -20.574
-17 | -1.091 | 0.04299 | -0.004 | -25.384
-16.5 | -1.107 | 0.03807 | -0.005 | -29.078
-16 | -1.122 | 0.03302 | -0.006 | -33.97
-15.5 | -1.132 | 0.02861 | -0.006 | -39.576
-15 | -1.132 | 0.02714 | -0.007 | -41.726
-14.5 | -1.137 | 0.02301 | -0.008 | -49.399
-14 | -1.132 | 0.02085 | -0.008 | -54.265
-13.5 | -1.121 | 0.01919 | -0.009 | -58.39
-13 | -1.105 | 0.01768 | -0.01 | -62.528
-12.5 | -1.086 | 0.01619 | -0.011 | -67.08
-12 | -1.06 | 0.01534 | -0.011 | -69.136
-11.5 | -1.032 | 0.01417 | -0.012 | -72.844
-11 | -0.999 | 0.01327 | -0.013 | -75.27
-10.5 | -0.962 | 0.01253 | -0.014 | -76.752
-10 | -0.921 | 0.01191 | -0.014 | -77.344
-9.5 | -0.877 | 0.01128 | -0.015 | -77.728
-9 | -0.829 | 0.01072 | -0.016 | -77.354
-8.5 | -0.777 | 0.01025 | -0.017 | -75.809
-8 | -0.723 | 0.00892 | -0.018 | -81.08
-7.5 | -0.671 | 0.0093 | -0.018 | -72.172
-7 | -0.613 | 0.00903 | -0.019 | -67.869
-6.5 | -0.554 | 0.00818 | -0.02 | -67.658
-6 | -0.494 | 0.00798 | -0.021 | -61.863
-5.5 | -0.433 | 0.00778 | -0.022 | -55.608
-5 | -0.372 | 0.00753 | -0.022 | -49.359
-4.5 | -0.31 | 0.00736 | -0.023 | -42.093
-4 | -0.248 | 0.00722 | -0.024 | -34.271
-3.5 | -0.185 | 0.00702 | -0.025 | -26.37
-3 | -0.122 | 0.00502 | -0.026 | -24.363
-2.5 | -0.059 | 0.00499 | -0.026 | -11.871
-2 | 0.004 | 0.00498 | -0.027 | 0.771
-1.5 | 0.067 | 0.00499 | -0.028 | 13.454
-1 | 0.13 | 0.00495 | -0.029 | 26.349
-0.5 | 0.194 | 0.00504 | -0.03 | 38.432
0 | 0.257 | 0.0051 | -0.03 | 50.413
0.5 | 0.32 | 0.0051 | -0.031 | 62.75
1 | 0.383 | 0.00521 | -0.032 | 73.583
1.5 | 0.447 | 0.00527 | -0.033 | 84.819
2 | 0.51 | 0.00532 | -0.034 | 95.825
2.5 | 0.573 | 0.00562 | -0.034 | 101.924
3 | 0.633 | 0.00623 | -0.035 | 101.572
3.5 | 0.695 | 0.00657 | -0.036 | 105.774
4 | 0.757 | 0.00684 | -0.037 | 110.664
4.5 | 0.813 | 0.00722 | -0.037 | 112.605
5 | 0.871 | 0.00769 | -0.038 | 113.206
5.5 | 0.928 | 0.00821 | -0.039 | 113.124
6 | 0.985 | 0.00878 | -0.039 | 112.223
6.5 | 1.041 | 0.00942 | -0.04 | 110.55
7 | 1.096 | 0.01022 | -0.041 | 107.19
7.5 | 1.149 | 0.01112 | -0.041 | 103.293
8 | 1.2 | 0.0119 | -0.042 | 100.892
8.5 | 1.251 | 0.01259 | -0.043 | 99.403
9 | 1.298 | 0.01454 | -0.043 | 89.29
9.5 | 1.346 | 0.01532 | -0.044 | 87.862
10 | 1.392 | 0.01615 | -0.044 | 86.197
10.5 | 1.435 | 0.0171 | -0.045 | 83.913
11 | 1.475 | 0.01809 | -0.046 | 81.504
11.5 | 1.512 | 0.01912 | -0.046 | 79.065
12 | 1.546 | 0.02021 | -0.047 | 76.483
12.5 | 1.577 | 0.02136 | -0.048 | 73.829
13 | 1.605 | 0.02269 | -0.048 | 70.715
13.5 | 1.629 | 0.02404 | -0.049 | 67.76
14 | 1.65 | 0.02552 | -0.049 | 64.632
14.5 | 1.667 | 0.02694 | -0.05 | 61.881
15 | 1.68 | 0.02879 | -0.05 | 58.351
15.5 | 1.686 | 0.03057 | -0.051 | 55.155
16 | 1.688 | 0.03261 | -0.052 | 51.751
16.5 | 1.685 | 0.03471 | -0.052 | 48.53
17 | 1.678 | 0.03695 | -0.053 | 45.416
17.5 | 1.667 | 0.03952 | -0.053 | 42.173
18 | 1.652 | 0.04203 | -0.054 | 39.315
18.5 | 1.634 | 0.04498 | -0.054 | 36.32
19 | 1.612 | 0.04788 | -0.054 | 33.674
19.5 | 1.588 | 0.05132 | -0.055 | 30.937
20 | 1.558 | 0.05462 | -0.055 | 28.515

## 108. Re 10M Mach 0.10 (2)
BIGFOIL.COM POLAR EXPORT
NACA64-420 a=0.0
NACA64-420 a=0.0 |  |  |  | Cl Max: | 1.583 | at alpha= | 19 | deg
XFOIL ncrit=9 |  |  |  | L/D Max: | 156.647 | at alpha= | 4.5 | deg
Re: | 10000000 |  |  | Cd Min: | 0.07143 | at alpha= | 20 | deg
Mach: | 0.1 |  |  | Cl=0 at alpha= | -2.0919 | deg
|  |  |  | @ Cl=0.1, Cd= | 0.0046856
|  |  |  | @ Cl=0.4, Cd= | 0.0043838
|  |  |  | @ Cl=0.6, Cd= | 0.004534
alpha (deg) | Cl | Cd | Cm | Cl/Cd
-20 | -1.414 | 0.04572 | -0.0593 | -30.9274
-19.5 | -1.4023 | 0.04181 | -0.0597 | -33.5398
-19 | -1.3913 | 0.03805 | -0.0597 | -36.565
-18.5 | -1.378 | 0.03463 | -0.0593 | -39.7921
-18 | -1.3642 | 0.03147 | -0.0586 | -43.3492
-17.5 | -1.3459 | 0.02881 | -0.0577 | -46.7164
-17 | -1.3288 | 0.02625 | -0.0563 | -50.621
-16.5 | -1.3071 | 0.02409 | -0.0548 | -54.259
-16 | -1.2853 | 0.02206 | -0.0531 | -58.2638
-15.5 | -1.2607 | 0.02031 | -0.0512 | -62.0729
-15 | -1.2365 | 0.01861 | -0.0491 | -66.4428
-14.5 | -1.2108 | 0.01712 | -0.0467 | -70.7243
-14 | -1.1819 | 0.01589 | -0.0443 | -74.3801
-13.5 | -1.154 | 0.01473 | -0.0415 | -78.3435
-13 | -1.1248 | 0.01377 | -0.0385 | -81.6848
-12.5 | -1.0969 | 0.0129 | -0.0349 | -85.031
-12 | -1.0722 | 0.01223 | -0.0301 | -87.6697
-11.5 | -1.0362 | 0.01172 | -0.027 | -88.413
-11 | -0.9924 | 0.01118 | -0.0253 | -88.7657
-10.5 | -0.946 | 0.01064 | -0.024 | -88.9098
-10 | -0.9073 | 0.0096 | -0.0216 | -94.5104
-9.5 | -0.8549 | 0.0092 | -0.0213 | -92.9239
-9 | -0.8007 | 0.00887 | -0.0212 | -90.2706
-8.5 | -0.7456 | 0.00856 | -0.0213 | -87.1028
-8 | -0.6891 | 0.00831 | -0.0216 | -82.9242
-7.5 | -0.6324 | 0.00806 | -0.0219 | -78.4615
-7 | -0.5751 | 0.00781 | -0.0223 | -73.6364
-6.5 | -0.5171 | 0.00762 | -0.0229 | -67.8609
-6 | -0.4589 | 0.00741 | -0.0235 | -61.9298
-5.5 | -0.4003 | 0.00721 | -0.0242 | -55.5201
-5 | -0.3416 | 0.00702 | -0.0249 | -48.661
-4.5 | -0.2826 | 0.00683 | -0.0256 | -41.3763
-4 | -0.2237 | 0.00659 | -0.0264 | -33.9454
-3.5 | -0.1651 | 0.00633 | -0.0272 | -26.0821
-3 | -0.106 | 0.00611 | -0.028 | -17.3486
-2.5 | -0.0475 | 0.00575 | -0.0288 | -8.2609
-2 | 0.0107 | 0.00533 | -0.0296 | 2.0075
-1 | 0.1271 | 0.00449 | -0.0313 | 28.3073
-0.5 | 0.1879 | 0.00437 | -0.0325 | 42.9977
0 | 0.249 | 0.00434 | -0.0337 | 57.3733
0.5 | 0.3101 | 0.00436 | -0.0349 | 71.1239
1 | 0.3718 | 0.00437 | -0.0361 | 85.0801
1.5 | 0.4332 | 0.0044 | -0.0374 | 98.4545
2 | 0.494 | 0.00446 | -0.0385 | 110.7623
2.5 | 0.5553 | 0.00449 | -0.0398 | 123.6748
3 | 0.6162 | 0.00455 | -0.041 | 135.4286
3.5 | 0.6766 | 0.00463 | -0.0421 | 146.1339
4 | 0.7363 | 0.0048 | -0.0431 | 153.3958
4.5 | 0.7942 | 0.00507 | -0.0439 | 156.6469
5 | 0.8502 | 0.00548 | -0.0444 | 155.146
5.5 | 0.9047 | 0.00594 | -0.0447 | 152.3064
6 | 0.9548 | 0.00664 | -0.0443 | 143.7952
6.5 | 1.0024 | 0.00737 | -0.0435 | 136.0109
7 | 1.0496 | 0.008 | -0.0426 | 131.2
8 | 1.1376 | 0.00921 | -0.0397 | 123.5179
8.5 | 1.1762 | 0.00979 | -0.0373 | 120.143
9 | 1.1923 | 0.01047 | -0.0308 | 113.8777
9.5 | 1.2058 | 0.01162 | -0.0249 | 103.7694
10 | 1.2248 | 0.01292 | -0.0206 | 94.7988
10.5 | 1.2409 | 0.01457 | -0.0164 | 85.1682
11 | 1.2559 | 0.01647 | -0.0125 | 76.2538
11.5 | 1.2772 | 0.01821 | -0.0097 | 70.1373
12 | 1.2976 | 0.02013 | -0.0071 | 64.461
12.5 | 1.3176 | 0.02215 | -0.0047 | 59.4853
13 | 1.3405 | 0.02412 | -0.0028 | 55.5763
13.5 | 1.3596 | 0.02641 | -0.0008 | 51.4805
14 | 1.3784 | 0.02873 | 0.0011 | 47.9777
14.5 | 1.4616 | 0.03173 | -0.0106 | 46.0637
15 | 1.4703 | 0.03459 | -0.0075 | 42.5065
15.5 | 1.5015 | 0.0377 | -0.0092 | 39.8276
16 | 1.5196 | 0.04085 | -0.0085 | 37.1995
16.5 | 1.536 | 0.04414 | -0.0078 | 34.7984
17 | 1.5486 | 0.04777 | -0.0071 | 32.4178
17.5 | 1.5619 | 0.0514 | -0.0065 | 30.3872
18 | 1.5727 | 0.05524 | -0.0059 | 28.4703
18.5 | 1.5819 | 0.05924 | -0.0053 | 26.7032
19 | 1.583 | 0.06368 | -0.0042 | 24.8587
19.5 | 1.5707 | 0.06705 | 0.0008 | 23.4258
20 | 1.5777 | 0.07143 | 0.0009 | 22.0874

## 109. Re 10M Mach 0.25 (1)
BIGFOIL.COM POLAR EXPORT
NACA64-420 a=0.0
NACA64-420 a=0.0 |  |  |  | Cl Max: | 1.624 | at alpha= | 14.5 | deg
JavaFoil+Calcfoil stall+Eppler ext transition |  |  |  | L/D Max: | 111.213 | at alpha= | 5 | deg
Re: | 10000000 |  |  | Cd Min: | 0.00502 | at alpha= | -2 | deg
Mach: | 0.25 |  |  | Cl=0 at alpha= | -2.0308 | deg
|  |  |  | @ Cl=0.1, Cd= | 0.0050305
|  |  |  | @ Cl=0.4, Cd= | 0.0052502
|  |  |  | @ Cl=0.6, Cd= | 0.0058626
alpha (deg) | Cl | Cd | Cm | Cl/Cd
-18 | -0.676 | 0.12847 | -0.002 | -5.261
-17.5 | -0.726 | 0.11876 | -0.003 | -6.11
-17 | -0.773 | 0.10842 | -0.003 | -7.13
-16.5 | -0.821 | 0.0946 | -0.004 | -8.678
-16 | -0.895 | 0.06247 | -0.005 | -14.334
-15.5 | -0.945 | 0.04851 | -0.006 | -19.481
-15 | -0.987 | 0.03804 | -0.007 | -25.952
-14.5 | -1.019 | 0.03116 | -0.008 | -32.695
-14 | -1.042 | 0.02612 | -0.008 | -39.9
-13.5 | -1.049 | 0.02435 | -0.009 | -43.086
-13 | -1.054 | 0.02157 | -0.01 | -48.837
-12.5 | -1.05 | 0.01915 | -0.011 | -54.844
-12 | -1.04 | 0.01703 | -0.012 | -61.087
-11.5 | -1.021 | 0.01579 | -0.012 | -64.687
-11 | -0.995 | 0.01478 | -0.013 | -67.338
-10.5 | -0.965 | 0.01366 | -0.014 | -70.617
-10 | -0.929 | 0.01273 | -0.015 | -72.98
-9.5 | -0.888 | 0.01205 | -0.016 | -73.687
-9 | -0.841 | 0.01136 | -0.016 | -74.079
-8.5 | -0.79 | 0.01078 | -0.017 | -73.23
-8 | -0.736 | 0.01025 | -0.018 | -71.808
-7.5 | -0.681 | 0.00983 | -0.019 | -69.296
-7 | -0.625 | 0.00901 | -0.02 | -69.327
-6.5 | -0.567 | 0.00844 | -0.021 | -67.239
-6 | -0.506 | 0.00819 | -0.021 | -61.818
-5.5 | -0.444 | 0.00793 | -0.022 | -56.012
-5 | -0.381 | 0.00773 | -0.023 | -49.311
-4.5 | -0.318 | 0.00748 | -0.024 | -42.531
-4 | -0.254 | 0.00732 | -0.025 | -34.735
-3.5 | -0.19 | 0.00716 | -0.025 | -26.559
-3 | -0.126 | 0.00503 | -0.026 | -24.951
-2.5 | -0.061 | 0.00504 | -0.027 | -12.085
-2 | 0.004 | 0.00502 | -0.028 | 0.786
-1.5 | 0.069 | 0.00504 | -0.029 | 13.688
-1 | 0.134 | 0.00502 | -0.03 | 26.704
-0.5 | 0.199 | 0.00506 | -0.03 | 39.372
0 | 0.264 | 0.00513 | -0.031 | 51.501
0.5 | 0.329 | 0.00517 | -0.032 | 63.594
1 | 0.394 | 0.00524 | -0.033 | 75.22
1.5 | 0.459 | 0.00535 | -0.034 | 85.855
2 | 0.524 | 0.0054 | -0.035 | 96.943
2.5 | 0.589 | 0.00574 | -0.035 | 102.525
3 | 0.65 | 0.00642 | -0.036 | 101.236
3.5 | 0.714 | 0.00678 | -0.037 | 105.29
4 | 0.771 | 0.00704 | -0.038 | 109.532
4.5 | 0.831 | 0.0075 | -0.038 | 110.813
5 | 0.891 | 0.00801 | -0.039 | 111.213
5.5 | 0.95 | 0.0086 | -0.04 | 110.471
6 | 1.008 | 0.00924 | -0.04 | 109.042
6.5 | 1.065 | 0.00998 | -0.041 | 106.713
7 | 1.12 | 0.01088 | -0.042 | 102.934
7.5 | 1.174 | 0.01185 | -0.042 | 99.082
8 | 1.226 | 0.01271 | -0.043 | 96.466
8.5 | 1.277 | 0.01345 | -0.044 | 94.966
9 | 1.323 | 0.01559 | -0.044 | 84.877
9.5 | 1.37 | 0.01651 | -0.045 | 83.005
10 | 1.415 | 0.01746 | -0.045 | 81.073
10.5 | 1.456 | 0.01853 | -0.046 | 78.586
11 | 1.493 | 0.01968 | -0.047 | 75.864
11.5 | 1.526 | 0.02091 | -0.047 | 72.976
12 | 1.554 | 0.0222 | -0.048 | 70.027
12.5 | 1.578 | 0.02365 | -0.049 | 66.742
13 | 1.598 | 0.02504 | -0.049 | 63.841
13.5 | 1.612 | 0.02678 | -0.05 | 60.214
14 | 1.621 | 0.02855 | -0.05 | 56.779
14.5 | 1.624 | 0.0305 | -0.051 | 53.245
15 | 1.621 | 0.03272 | -0.052 | 49.542
15.5 | 1.607 | 0.03515 | -0.052 | 45.726
16 | 1.586 | 0.03772 | -0.053 | 42.045
16.5 | 1.557 | 0.04057 | -0.053 | 38.382
17 | 1.522 | 0.04346 | -0.054 | 35.022
17.5 | 1.48 | 0.04705 | -0.054 | 31.453
18 | 1.431 | 0.05102 | -0.054 | 28.047
18.5 | 1.377 | 0.05482 | -0.055 | 25.116
19 | 1.317 | 0.05914 | -0.055 | 22.272
19.5 | 1.249 | 0.06613 | -0.055 | 18.892

## 110. Re 10M Mach 0.25 (2)
BIGFOIL.COM POLAR EXPORT
NACA64-420 a=0.0
NACA64-420 a=0.0 |  |  |  | Cl Max: | 1.5407 | at alpha= | 20 | deg
XFOIL ncrit=9 |  |  |  | L/D Max: | 161.585 | at alpha= | 4.5 | deg
Re: | 10000000 |  |  | Cd Min: | 0.08644 | at alpha= | 20 | deg
Mach: | 0.25 |  |  | Cl=0 at alpha= | -2.1042 | deg
|  |  |  | @ Cl=0.1, Cd= | 0.0046093
|  |  |  | @ Cl=0.4, Cd= | 0.0044208
|  |  |  | @ Cl=0.6, Cd= | 0.0045692
alpha (deg) | Cl | Cd | Cm | Cl/Cd
-20 | -1.3233 | 0.06589 | -0.0634 | -20.0835
-19.5 | -1.3287 | 0.05887 | -0.066 | -22.5701
-19 | -1.3328 | 0.05239 | -0.0678 | -25.44
-18.5 | -1.3301 | 0.04698 | -0.0688 | -28.312
-18 | -1.3207 | 0.04244 | -0.0691 | -31.1192
-17.5 | -1.3158 | 0.03779 | -0.0689 | -34.8187
-17 | -1.3038 | 0.034 | -0.0681 | -38.3471
-16.5 | -1.2847 | 0.03093 | -0.0671 | -41.5357
-16 | -1.2683 | 0.02789 | -0.0655 | -45.4751
-15.5 | -1.2475 | 0.02534 | -0.0637 | -49.2305
-15 | -1.2265 | 0.02295 | -0.0615 | -53.4423
-14.5 | -1.2026 | 0.02084 | -0.0591 | -57.7063
-14 | -1.1746 | 0.01909 | -0.0567 | -61.5296
-13.5 | -1.1473 | 0.0174 | -0.054 | -65.9368
-13 | -1.1179 | 0.01597 | -0.0511 | -70
-12.5 | -1.0881 | 0.01467 | -0.048 | -74.1718
-12 | -1.0572 | 0.01358 | -0.0445 | -77.8498
-11.5 | -1.0268 | 0.01265 | -0.0406 | -81.17
-11 | -1.0002 | 0.01189 | -0.0355 | -84.1211
-10.5 | -0.9645 | 0.01134 | -0.0315 | -85.0529
-10 | -0.9195 | 0.01073 | -0.0291 | -85.6943
-9.5 | -0.8796 | 0.00972 | -0.0261 | -90.4938
-9 | -0.8269 | 0.00922 | -0.0251 | -89.6855
-8.5 | -0.7701 | 0.00886 | -0.0247 | -86.9187
-8 | -0.7124 | 0.00856 | -0.0244 | -83.2243
-7.5 | -0.6533 | 0.00829 | -0.0245 | -78.8058
-7 | -0.5942 | 0.008 | -0.0246 | -74.275
-6.5 | -0.5343 | 0.00778 | -0.0249 | -68.6761
-6 | -0.4736 | 0.00756 | -0.0253 | -62.6455
-5.5 | -0.4131 | 0.00734 | -0.0258 | -56.2807
-5 | -0.352 | 0.00716 | -0.0264 | -49.162
-4.5 | -0.2908 | 0.00695 | -0.0271 | -41.8417
-4 | -0.2297 | 0.00673 | -0.0277 | -34.1308
-3.5 | -0.1692 | 0.00646 | -0.0284 | -26.192
-3 | -0.1081 | 0.0062 | -0.0292 | -17.4355
-2.5 | -0.0475 | 0.00585 | -0.03 | -8.1197
-2 | 0.0125 | 0.00543 | -0.0307 | 2.302
-1.5 | 0.0702 | 0.0047 | -0.0313 | 14.9362
-1 | 0.1326 | 0.00451 | -0.0324 | 29.4013
-0.5 | 0.1956 | 0.0044 | -0.0336 | 44.4545
0 | 0.2588 | 0.00439 | -0.0348 | 58.9522
0.5 | 0.3224 | 0.00441 | -0.0361 | 73.1066
1 | 0.3863 | 0.00441 | -0.0374 | 87.5964
1.5 | 0.45 | 0.00446 | -0.0386 | 100.8969
2 | 0.5132 | 0.00452 | -0.0398 | 113.5398
2.5 | 0.5769 | 0.00454 | -0.0411 | 127.0705
3 | 0.6402 | 0.00462 | -0.0423 | 138.5714
3.5 | 0.7031 | 0.00469 | -0.0434 | 149.9147
4 | 0.7652 | 0.00486 | -0.0444 | 157.4486
4.5 | 0.8257 | 0.00511 | -0.0452 | 161.5851
5 | 0.8824 | 0.00561 | -0.0454 | 157.2906
5.5 | 0.9393 | 0.00604 | -0.0455 | 155.5132
6 | 0.99 | 0.00678 | -0.0448 | 146.0177
6.5 | 1.0375 | 0.00754 | -0.0434 | 137.5995
7 | 1.0816 | 0.00831 | -0.0415 | 130.1564
7.5 | 1.1239 | 0.00897 | -0.0391 | 125.2954
8 | 1.1526 | 0.00965 | -0.0343 | 119.4404
8.5 | 1.1636 | 0.01065 | -0.027 | 109.2582
9 | 1.1854 | 0.01181 | -0.0222 | 100.3726
9.5 | 1.2007 | 0.01347 | -0.0173 | 89.1388
10 | 1.2161 | 0.01539 | -0.013 | 79.0188
10.5 | 1.2301 | 0.01758 | -0.0089 | 69.9716
11 | 1.243 | 0.02001 | -0.0052 | 62.1189
11.5 | 1.2616 | 0.0223 | -0.0024 | 56.574
12 | 1.2814 | 0.02466 | 0 | 51.9627
12.5 | 1.3007 | 0.0272 | 0.0022 | 47.8199
13 | 1.3236 | 0.02965 | 0.0039 | 44.6408
13.5 | 1.3409 | 0.03254 | 0.0058 | 41.2077
14 | 1.3606 | 0.03529 | 0.0074 | 38.5548
14.5 | 1.4108 | 0.03888 | 0.0019 | 36.286
15 | 1.4474 | 0.04256 | -0.0008 | 34.0085
15.5 | 1.4798 | 0.04644 | -0.0032 | 31.8648
16 | 1.495 | 0.05011 | -0.0022 | 29.8344
16.5 | 1.5069 | 0.05408 | -0.0012 | 27.8643
17 | 1.5184 | 0.05812 | -0.0003 | 26.1253
17.5 | 1.5267 | 0.06232 | 0.0008 | 24.4978
18 | 1.5248 | 0.06676 | 0.003 | 22.84
18.5 | 1.5191 | 0.07066 | 0.0066 | 21.4987
19 | 1.528 | 0.07537 | 0.0065 | 20.2733
19.5 | 1.5334 | 0.0809 | 0.0056 | 18.9543
20 | 1.5407 | 0.08644 | 0.0043 | 17.8239

## 111. Re 10M Mach 0.50 (1)
BIGFOIL.COM POLAR EXPORT
NACA64-420 a=0.0
NACA64-420 a=0.0 |  |  |  | Cl Max: | 1.454 | at alpha= | 10 | deg
JavaFoil+Calcfoil stall+Eppler ext transition |  |  |  | L/D Max: | 101.247 | at alpha= | 4 | deg
Re: | 10000000 |  |  | Cd Min: | 0.00523 | at alpha= | -2.5 | deg
Mach: | 0.5 |  |  | Cl=0 at alpha= | -2.0278 | deg
|  |  |  | @ Cl=0.1, Cd= | 0.0052489
|  |  |  | @ Cl=0.4, Cd= | 0.0055126
|  |  |  | @ Cl=0.6, Cd= | 0.0060344
alpha (deg) | Cl | Cd | Cm | Cl/Cd
-20 | -1.036 | 0.15941 | -0.001 | -6.498
-19.5 | -1.006 | 0.15557 | -0.001 | -6.467
-19 | -0.99 | 0.13349 | -0.002 | -7.416
-18.5 | -0.961 | 0.12701 | -0.002 | -7.565
-18 | -0.924 | 0.1276 | -0.003 | -7.244
-17.5 | -0.891 | 0.12601 | -0.003 | -7.074
-17 | -0.865 | 0.12862 | -0.003 | -6.728
-16.5 | -0.842 | 0.11491 | -0.004 | -7.324
-16 | -0.81 | 0.11131 | -0.004 | -7.277
-15.5 | -0.777 | 0.10921 | -0.004 | -7.112
-15 | -0.748 | 0.10194 | -0.005 | -7.34
-14.5 | -0.721 | 0.10439 | -0.005 | -6.91
-14 | -0.692 | 0.09755 | -0.006 | -7.092
-13.5 | -0.665 | 0.08941 | -0.006 | -7.435
-13 | -0.646 | 0.07581 | -0.008 | -8.52
-12.5 | -0.693 | 0.02838 | -0.012 | -24.402
-12 | -0.574 | 0.08784 | -0.007 | -6.532
-11.5 | -0.545 | 0.09689 | -0.007 | -5.622
-11 | -0.517 | 0.08278 | -0.008 | -6.24
-10.5 | -0.49 | 0.0698 | -0.009 | -7.017
-10 | -0.464 | 0.06323 | -0.01 | -7.337
-9.5 | -0.82 | 0.01926 | -0.017 | -42.582
-9 | -0.837 | 0.01627 | -0.018 | -51.452
-8.5 | -0.811 | 0.01454 | -0.019 | -55.766
-8 | -0.771 | 0.01326 | -0.02 | -58.182
-7.5 | -0.723 | 0.01226 | -0.021 | -58.984
-7 | -0.67 | 0.01143 | -0.022 | -58.584
-6.5 | -0.611 | 0.01072 | -0.023 | -57.029
-6 | -0.551 | 0.0095 | -0.024 | -58.037
-5.5 | -0.487 | 0.00911 | -0.025 | -53.454
-5 | -0.421 | 0.00799 | -0.026 | -52.639
-4.5 | -0.354 | 0.00833 | -0.027 | -42.463
-4 | -0.283 | 0.00801 | -0.028 | -35.382
-3.5 | -0.212 | 0.0078 | -0.028 | -27.174
-3 | -0.14 | 0.0071 | -0.029 | -19.747
-2.5 | -0.068 | 0.00523 | -0.03 | -12.996
-2 | 0.004 | 0.00523 | -0.031 | 0.844
-1.5 | 0.077 | 0.00523 | -0.032 | 14.752
-1 | 0.15 | 0.00529 | -0.033 | 28.299
-0.5 | 0.223 | 0.00531 | -0.034 | 41.877
0 | 0.295 | 0.00539 | -0.035 | 54.753
0.5 | 0.368 | 0.00546 | -0.036 | 67.418
1 | 0.441 | 0.00558 | -0.037 | 78.937
1.5 | 0.513 | 0.00574 | -0.038 | 89.404
2 | 0.586 | 0.00582 | -0.039 | 100.553
2.5 | 0.65 | 0.0068 | -0.039 | 95.569
3 | 0.713 | 0.0073 | -0.04 | 97.761
3.5 | 0.781 | 0.00781 | -0.041 | 100
4 | 0.848 | 0.00837 | -0.041 | 101.247
4.5 | 0.914 | 0.00905 | -0.042 | 100.994
5 | 0.979 | 0.00987 | -0.043 | 99.167
5.5 | 1.042 | 0.01082 | -0.044 | 96.358
6 | 1.105 | 0.01182 | -0.044 | 93.474
6.5 | 1.166 | 0.0131 | -0.045 | 89.032
7 | 1.223 | 0.01459 | -0.046 | 83.832
7.5 | 1.278 | 0.01588 | -0.046 | 80.487
8 | 1.328 | 0.0171 | -0.047 | 77.667
8.5 | 1.37 | 0.02018 | -0.048 | 67.898
9 | 1.409 | 0.02175 | -0.048 | 64.774
9.5 | 1.438 | 0.02352 | -0.049 | 61.136
10 | 1.454 | 0.02553 | -0.05 | 56.945
10.5 | 1.442 | 0.02788 | -0.051 | 51.732
11 | 1.379 | 0.03071 | -0.051 | 44.896
11.5 | 1.038 | 0.03612 | -0.052 | 28.733
12 | 0.92 | 0.03941 | -0.052 | 23.342
12.5 | 0.941 | 0.04707 | -0.052 | 19.993
13 | 0.979 | 0.04464 | -0.053 | 21.927
13.5 | 1.004 | 0.05082 | -0.054 | 19.75
14 | 1.036 | 0.05073 | -0.054 | 20.418
14.5 | 1.06 | 0.05738 | -0.055 | 18.479
15 | 1.092 | 0.05734 | -0.055 | 19.04

## 112. Re 10M Mach 0.50 (2)
BIGFOIL.COM POLAR EXPORT
NACA64-420 a=0.0
NACA64-420 a=0.0 |  |  |  | Cl Max: | 1.379 | at alpha= | 17 | deg
XFOIL ncrit=9 |  |  |  | L/D Max: | 176.825 | at alpha= | 4.5 | deg
Re: | 10000000 |  |  | Cd Min: | 0.21098 | at alpha= | -20 | deg
Mach: | 0.5 |  |  | Cl=0 at alpha= | -2.1608 | deg
|  |  |  | @ Cl=0.1, Cd= | 0.0047425
|  |  |  | @ Cl=0.4, Cd= | 0.0046395
|  |  |  | @ Cl=0.6, Cd= | 0.0047792
alpha (deg) | Cl | Cd | Cm | Cl/Cd
-20 | -0.6579 | 0.21098 | 0.0189 | -3.1183
-19.5 | -0.6417 | 0.20239 | 0.0133 | -3.1706
-19 | -0.6298 | 0.19295 | 0.0071 | -3.2641
-18.5 | -0.6193 | 0.18319 | 0.0009 | -3.3806
-18 | -0.6138 | 0.17255 | -0.006 | -3.5572
-17.5 | -0.6241 | 0.15912 | -0.0148 | -3.9222
-17 | -0.6657 | 0.14086 | -0.0276 | -4.726
-16 | -0.8317 | 0.0977 | -0.0615 | -8.5128
-15.5 | -0.8457 | 0.08635 | -0.0693 | -9.7939
-15 | -0.863 | 0.07532 | -0.0767 | -11.4578
-14.5 | -0.8891 | 0.06443 | -0.0833 | -13.7995
-14 | -0.9098 | 0.05523 | -0.0877 | -16.4729
-13.5 | -0.9316 | 0.04682 | -0.0903 | -19.8975
-13 | -0.9551 | 0.03921 | -0.0912 | -24.3586
-12.5 | -0.9721 | 0.03287 | -0.09 | -29.5741
-12 | -0.9879 | 0.02731 | -0.087 | -36.1736
-11.5 | -0.999 | 0.02263 | -0.0823 | -44.1449
-11 | -0.9803 | 0.0196 | -0.0775 | -50.0153
-10.5 | -0.9474 | 0.01738 | -0.0731 | -54.5109
-10 | -0.9145 | 0.01536 | -0.0685 | -59.5378
-9.5 | -0.8712 | 0.01391 | -0.0644 | -62.6312
-9 | -0.8395 | 0.01229 | -0.059 | -68.3076
-8 | -0.7882 | 0.01003 | -0.0442 | -78.5842
-7.5 | -0.7303 | 0.00952 | -0.0408 | -76.7122
-7 | -0.667 | 0.00908 | -0.0385 | -73.4581
-6.5 | -0.6009 | 0.00872 | -0.0368 | -68.9106
-6 | -0.5339 | 0.00835 | -0.0355 | -63.9401
-5.5 | -0.4647 | 0.00804 | -0.0348 | -57.7985
-5 | -0.3954 | 0.00776 | -0.0344 | -50.9536
-4.5 | -0.3249 | 0.00752 | -0.0343 | -43.2048
-4 | -0.2544 | 0.00726 | -0.0345 | -35.0413
-3.5 | -0.1839 | 0.00703 | -0.0348 | -26.1593
-3 | -0.1151 | 0.00669 | -0.0351 | -17.2048
-2.5 | -0.046 | 0.00633 | -0.0355 | -7.267
-2 | 0.0218 | 0.0058 | -0.036 | 3.7586
-1.5 | 0.0846 | 0.00477 | -0.0361 | 17.7358
-1 | 0.1573 | 0.00464 | -0.0373 | 33.9009
-0.5 | 0.2308 | 0.00461 | -0.0386 | 50.0651
0 | 0.3049 | 0.0046 | -0.04 | 66.2826
0.5 | 0.3793 | 0.00462 | -0.0415 | 82.0996
1 | 0.4535 | 0.00469 | -0.0429 | 96.6951
1.5 | 0.5274 | 0.00475 | -0.0442 | 111.0316
2 | 0.602 | 0.00478 | -0.0455 | 125.9414
2.5 | 0.6768 | 0.00484 | -0.0468 | 139.8347
3 | 0.7505 | 0.00494 | -0.0479 | 151.9231
3.5 | 0.8253 | 0.00501 | -0.049 | 164.7305
4 | 0.8986 | 0.00519 | -0.0497 | 173.1407
4.5 | 0.969 | 0.00548 | -0.0499 | 176.8248
5 | 1.0309 | 0.00612 | -0.0487 | 168.4477
6 | 1.1394 | 0.00751 | -0.0434 | 151.7177
6.5 | 1.141 | 0.00875 | -0.0324 | 130.4
7 | 1.1428 | 0.01065 | -0.0233 | 107.3052
7.5 | 1.1496 | 0.01302 | -0.0162 | 88.2949
8.5 | 1.1516 | 0.01935 | -0.0036 | 59.5142
9 | 1.1602 | 0.02256 | 0.0011 | 51.4273
9.5 | 1.1735 | 0.02579 | 0.0051 | 45.5021
10 | 1.1767 | 0.02981 | 0.009 | 39.4733
10.5 | 1.1765 | 0.03434 | 0.0123 | 34.2603
11 | 1.177 | 0.03908 | 0.0151 | 30.1177
11.5 | 1.1964 | 0.04289 | 0.017 | 27.8946
12 | 1.2162 | 0.04686 | 0.0186 | 25.9539
12.5 | 1.2373 | 0.05093 | 0.0198 | 24.2941
13 | 1.2599 | 0.05506 | 0.0208 | 22.8823
13.5 | 1.2811 | 0.05948 | 0.0216 | 21.5383
14 | 1.3049 | 0.06381 | 0.0223 | 20.4498
14.5 | 1.3213 | 0.0689 | 0.0227 | 19.1771
15.5 | 1.3616 | 0.08002 | 0.0208 | 17.0157
16 | 1.3722 | 0.08624 | 0.0203 | 15.9114
16.5 | 1.3779 | 0.09327 | 0.0189 | 14.7732
17 | 1.379 | 0.10114 | 0.0167 | 13.6346
17.5 | 1.3706 | 0.11033 | 0.0132 | 12.4227
18 | 1.3574 | 0.1204 | 0.0085 | 11.2741
18.5 | 1.3399 | 0.13129 | 0.0027 | 10.2057
19 | 1.3211 | 0.14267 | -0.0039 | 9.2598
19.5 | 1.3021 | 0.15427 | -0.0112 | 8.4404
20 | 1.2858 | 0.16585 | -0.0189 | 7.7528

## 113. Re 12M Mach 0.00 (1)
BIGFOIL.COM POLAR EXPORT
NACA64-420 a=0.0
NACA64-420 a=0.0 |  |  |  | Cl Max: | 1.702 | at alpha= | 16 | deg
JavaFoil+Calcfoil stall+Eppler ext transition |  |  |  | L/D Max: | 112.611 | at alpha= | 5.5 | deg
Re: | 12000000 |  |  | Cd Min: | 0.00487 | at alpha= | -2 | deg
Mach: | 0 |  |  | Cl=0 at alpha= | -2.0318 | deg
|  |  |  | @ Cl=0.1, Cd= | 0.0048957
|  |  |  | @ Cl=0.4, Cd= | 0.0051161
|  |  |  | @ Cl=0.6, Cd= | 0.0061376
alpha (deg) | Cl | Cd | Cm | Cl/Cd
-20 | -0.955 | 0.11942 | -0.001 | -8
-19.5 | -1.019 | 0.07622 | -0.001 | -13.371
-19 | -1.038 | 0.07136 | -0.002 | -14.545
-18.5 | -1.067 | 0.05909 | -0.003 | -18.063
-18 | -1.088 | 0.0525 | -0.003 | -20.717
-17.5 | -1.115 | 0.042 | -0.004 | -26.539
-17 | -1.13 | 0.03721 | -0.004 | -30.36
-16.5 | -1.141 | 0.03334 | -0.005 | -34.215
-16 | -1.15 | 0.02953 | -0.006 | -38.939
-15.5 | -1.156 | 0.0259 | -0.006 | -44.637
-15 | -1.155 | 0.02388 | -0.007 | -48.388
-14.5 | -1.153 | 0.02118 | -0.008 | -54.431
-14 | -1.144 | 0.01937 | -0.008 | -59.071
-13.5 | -1.131 | 0.01782 | -0.009 | -63.478
-13 | -1.113 | 0.01653 | -0.01 | -67.352
-12.5 | -1.091 | 0.01537 | -0.011 | -71.01
-12 | -1.065 | 0.01446 | -0.011 | -73.61
-11.5 | -1.035 | 0.01336 | -0.012 | -77.469
-11 | -1.001 | 0.01261 | -0.013 | -79.326
-10.5 | -0.963 | 0.01193 | -0.014 | -80.719
-10 | -0.921 | 0.01127 | -0.014 | -81.711
-9.5 | -0.876 | 0.01076 | -0.015 | -81.465
-9 | -0.828 | 0.01028 | -0.016 | -80.541
-8.5 | -0.776 | 0.00899 | -0.017 | -86.317
-8 | -0.726 | 0.00933 | -0.018 | -77.783
-7.5 | -0.669 | 0.00894 | -0.018 | -74.754
-7 | -0.61 | 0.00868 | -0.019 | -70.298
-6.5 | -0.551 | 0.00796 | -0.02 | -69.226
-6 | -0.491 | 0.00771 | -0.021 | -63.698
-5.5 | -0.431 | 0.00754 | -0.021 | -57.144
-5 | -0.37 | 0.00732 | -0.022 | -50.506
-4.5 | -0.308 | 0.00716 | -0.023 | -43.055
-4 | -0.246 | 0.007 | -0.024 | -35.175
-3.5 | -0.184 | 0.00688 | -0.025 | -26.753
-3 | -0.122 | 0.00555 | -0.025 | -21.938
-2.5 | -0.059 | 0.00489 | -0.026 | -12.076
-2 | 0.004 | 0.00487 | -0.027 | 0.785
-1.5 | 0.067 | 0.00488 | -0.028 | 13.677
-1 | 0.13 | 0.00491 | -0.029 | 26.454
-0.5 | 0.193 | 0.00495 | -0.029 | 38.932
0 | 0.256 | 0.00498 | -0.03 | 51.3
0.5 | 0.319 | 0.00498 | -0.031 | 63.962
1 | 0.382 | 0.00509 | -0.032 | 74.913
1.5 | 0.444 | 0.00518 | -0.033 | 85.81
2 | 0.507 | 0.00575 | -0.033 | 88.238
2.5 | 0.57 | 0.00598 | -0.034 | 95.321
3 | 0.629 | 0.00629 | -0.035 | 100.11
3.5 | 0.692 | 0.00652 | -0.036 | 106.032
4 | 0.753 | 0.00691 | -0.037 | 109.087
4.5 | 0.809 | 0.00727 | -0.037 | 111.273
5 | 0.867 | 0.00771 | -0.038 | 112.463
5.5 | 0.925 | 0.00821 | -0.039 | 112.611
6 | 0.982 | 0.00876 | -0.039 | 112.114
6.5 | 1.037 | 0.00939 | -0.04 | 110.48
7 | 1.092 | 0.01015 | -0.04 | 107.611
7.5 | 1.145 | 0.01085 | -0.041 | 105.498
8 | 1.197 | 0.0115 | -0.042 | 104.149
8.5 | 1.248 | 0.01214 | -0.042 | 102.841
9 | 1.295 | 0.0139 | -0.043 | 93.149
9.5 | 1.343 | 0.01466 | -0.044 | 91.584
10 | 1.389 | 0.01545 | -0.044 | 89.9
10.5 | 1.432 | 0.01629 | -0.045 | 87.938
11 | 1.473 | 0.01724 | -0.046 | 85.448
11.5 | 1.511 | 0.01823 | -0.046 | 82.886
12 | 1.546 | 0.0192 | -0.047 | 80.53
12.5 | 1.578 | 0.02034 | -0.047 | 77.567
13 | 1.607 | 0.02162 | -0.048 | 74.315
13.5 | 1.632 | 0.02278 | -0.049 | 71.649
14 | 1.655 | 0.02416 | -0.049 | 68.493
14.5 | 1.674 | 0.02559 | -0.05 | 65.404
15 | 1.689 | 0.02727 | -0.05 | 61.91
15.5 | 1.697 | 0.02899 | -0.051 | 58.553
16 | 1.702 | 0.03088 | -0.051 | 55.101
16.5 | 1.702 | 0.03289 | -0.052 | 51.74
17 | 1.699 | 0.03478 | -0.052 | 48.851
17.5 | 1.692 | 0.03715 | -0.053 | 45.54
18 | 1.681 | 0.03944 | -0.053 | 42.623
18.5 | 1.667 | 0.04215 | -0.054 | 39.539
19 | 1.649 | 0.04475 | -0.054 | 36.858
19.5 | 1.629 | 0.04791 | -0.055 | 34.005
20 | 1.604 | 0.0509 | -0.055 | 31.513

## 114. Re 12M Mach 0.00 (2)
BIGFOIL.COM POLAR EXPORT
NACA64-420 a=0.0
NACA64-420 a=0.0 |  |  |  | Cl Max: | 1.6358 | at alpha= | 20 | deg
XFOIL ncrit=9 |  |  |  | L/D Max: | 152.112 | at alpha= | 5 | deg
Re: | 12000000 |  |  | Cd Min: | 0.06756 | at alpha= | 20 | deg
Mach: | 0 |  |  | Cl=0 at alpha= | -2.0978 | deg
|  |  |  | @ Cl=0.1, Cd= | 0.004697
|  |  |  | @ Cl=0.4, Cd= | 0.0042601
|  |  |  | @ Cl=0.6, Cd= | 0.0044316
alpha (deg) | Cl | Cd | Cm | Cl/Cd
-20 | -1.4416 | 0.0413 | -0.0577 | -34.9056
-19.5 | -1.4286 | 0.03779 | -0.0577 | -37.8037
-19 | -1.4161 | 0.0344 | -0.0575 | -41.1657
-18.5 | -1.4008 | 0.03143 | -0.0568 | -44.5689
-18 | -1.3845 | 0.0287 | -0.0559 | -48.2404
-17.5 | -1.3657 | 0.02631 | -0.0547 | -51.908
-17 | -1.3483 | 0.02394 | -0.0531 | -56.32
-16.5 | -1.3251 | 0.02206 | -0.0516 | -60.068
-16 | -1.3017 | 0.02029 | -0.0497 | -64.1548
-15.5 | -1.2769 | 0.01867 | -0.0478 | -68.3931
-15 | -1.2515 | 0.01721 | -0.0455 | -72.7193
-14.5 | -1.2262 | 0.01585 | -0.0429 | -77.3628
-14 | -1.1965 | 0.0148 | -0.0405 | -80.8446
-13.5 | -1.1697 | 0.01377 | -0.0374 | -84.9455
-13 | -1.1412 | 0.01295 | -0.034 | -88.1236
-12.5 | -1.1183 | 0.01222 | -0.0291 | -91.5139
-12 | -1.0849 | 0.01171 | -0.0257 | -92.6473
-11.5 | -1.041 | 0.01123 | -0.0242 | -92.6981
-11 | -0.9943 | 0.01075 | -0.0231 | -92.493
-10.5 | -0.9465 | 0.01027 | -0.0222 | -92.1616
-10 | -0.9048 | 0.00933 | -0.0203 | -96.9775
-9.5 | -0.8527 | 0.00893 | -0.0201 | -95.4871
-9 | -0.799 | 0.00857 | -0.0201 | -93.2322
-8.5 | -0.744 | 0.00826 | -0.0203 | -90.0726
-8 | -0.6878 | 0.00802 | -0.0206 | -85.7606
-7.5 | -0.6308 | 0.00779 | -0.0211 | -80.9756
-7 | -0.5739 | 0.00756 | -0.0216 | -75.9127
-6.5 | -0.5161 | 0.00737 | -0.0223 | -70.0271
-6 | -0.4578 | 0.00717 | -0.023 | -63.8494
-5.5 | -0.3996 | 0.00699 | -0.0237 | -57.1674
-5 | -0.3409 | 0.00682 | -0.0244 | -49.9853
-4.5 | -0.282 | 0.00663 | -0.0253 | -42.5339
-4 | -0.2232 | 0.00644 | -0.0261 | -34.6584
-3.5 | -0.1648 | 0.0062 | -0.0269 | -26.5806
-3 | -0.1057 | 0.00597 | -0.0278 | -17.7052
-2.5 | -0.0469 | 0.0057 | -0.0286 | -8.2281
-2 | 0.0114 | 0.00537 | -0.0295 | 2.1229
-1.5 | 0.0696 | 0.00501 | -0.0304 | 13.8922
-1 | 0.1269 | 0.00442 | -0.0312 | 28.7104
-0.5 | 0.1869 | 0.0043 | -0.0323 | 43.4651
0 | 0.2473 | 0.00423 | -0.0335 | 58.4634
0.5 | 0.3085 | 0.00421 | -0.0347 | 73.2779
1 | 0.3695 | 0.00422 | -0.036 | 87.5592
1.5 | 0.4303 | 0.0043 | -0.0372 | 100.0698
2 | 0.4913 | 0.00432 | -0.0384 | 113.7269
2.5 | 0.552 | 0.00436 | -0.0396 | 126.6055
3 | 0.6123 | 0.00445 | -0.0408 | 137.5955
3.5 | 0.6719 | 0.00458 | -0.0419 | 146.7031
4.5 | 0.7864 | 0.00521 | -0.0434 | 150.9405
5 | 0.8427 | 0.00554 | -0.044 | 152.1119
5.5 | 0.8967 | 0.00603 | -0.0443 | 148.7065
6.5 | 0.9948 | 0.00739 | -0.0434 | 134.6143
7 | 1.044 | 0.00791 | -0.0429 | 131.9848
7.5 | 1.0906 | 0.00846 | -0.0419 | 128.9125
8 | 1.135 | 0.00902 | -0.0406 | 125.8315
8.5 | 1.1765 | 0.00955 | -0.0388 | 123.1937
9 | 1.2015 | 0.01014 | -0.0339 | 118.4911
9.5 | 1.2135 | 0.01112 | -0.0274 | 109.1277
10 | 1.2302 | 0.01235 | -0.0225 | 99.6113
10.5 | 1.2485 | 0.01379 | -0.0185 | 90.5366
11 | 1.2681 | 0.01535 | -0.015 | 82.6124
11.5 | 1.2917 | 0.01687 | -0.0123 | 76.5679
12 | 1.3153 | 0.01849 | -0.0098 | 71.1357
12.5 | 1.3365 | 0.02035 | -0.0074 | 65.6757
13 | 1.3601 | 0.02214 | -0.0055 | 61.4318
13.5 | 1.3789 | 0.02432 | -0.0033 | 56.6982
14 | 1.4005 | 0.02644 | -0.0017 | 52.969
14.5 | 1.418 | 0.02879 | 0.0002 | 49.2532
15 | 1.4658 | 0.03144 | -0.0043 | 46.6221
15.5 | 1.5073 | 0.03443 | -0.0079 | 43.7787
16 | 1.5456 | 0.03772 | -0.0114 | 40.9756
16.5 | 1.5644 | 0.04076 | -0.0108 | 38.3808
17 | 1.5801 | 0.04403 | -0.0101 | 35.8869
17.5 | 1.5948 | 0.04751 | -0.0096 | 33.5677
18 | 1.6044 | 0.05142 | -0.009 | 31.2019
18.5 | 1.6139 | 0.0554 | -0.0086 | 29.1318
19 | 1.621 | 0.05958 | -0.0081 | 27.2071
19.5 | 1.6307 | 0.06334 | -0.0075 | 25.7452
20 | 1.6358 | 0.06756 | -0.0069 | 24.2126

## 115. Re 12M Mach 0.10 (1)
BIGFOIL.COM POLAR EXPORT
NACA64-420 a=0.0
NACA64-420 a=0.0 |  |  |  | Cl Max: | 1.69 | at alpha= | 16 | deg
JavaFoil+Calcfoil stall+Eppler ext transition |  |  |  | L/D Max: | 112.167 | at alpha= | 5.5 | deg
Re: | 12000000 |  |  | Cd Min: | 0.00488 | at alpha= | -2.5 | deg
Mach: | 0.1 |  |  | Cl=0 at alpha= | -2.0318 | deg
|  |  |  | @ Cl=0.1, Cd= | 0.0048995
|  |  |  | @ Cl=0.4, Cd= | 0.0051272
|  |  |  | @ Cl=0.6, Cd= | 0.006157
alpha (deg) | Cl | Cd | Cm | Cl/Cd
-19.5 | -0.925 | 0.11898 | -0.001 | -7.774
-19 | -0.96 | 0.0993 | -0.002 | -9.672
-18.5 | -0.987 | 0.08823 | -0.002 | -11.19
-18 | -1.042 | 0.05931 | -0.003 | -17.574
-17.5 | -1.072 | 0.0482 | -0.004 | -22.246
-17 | -1.096 | 0.04038 | -0.004 | -27.143
-16.5 | -1.112 | 0.03587 | -0.005 | -30.988
-16 | -1.125 | 0.03138 | -0.006 | -35.859
-15.5 | -1.136 | 0.02721 | -0.006 | -41.741
-15 | -1.136 | 0.02581 | -0.007 | -44.001
-14.5 | -1.14 | 0.022 | -0.008 | -51.793
-14 | -1.134 | 0.01998 | -0.008 | -56.764
-13.5 | -1.123 | 0.01841 | -0.009 | -61.002
-13 | -1.108 | 0.01698 | -0.01 | -65.223
-12.5 | -1.088 | 0.01556 | -0.011 | -69.941
-12 | -1.063 | 0.01476 | -0.011 | -71.994
-11.5 | -1.034 | 0.01364 | -0.012 | -75.824
-11 | -1.001 | 0.01279 | -0.013 | -78.277
-10.5 | -0.964 | 0.01209 | -0.014 | -79.721
-10 | -0.923 | 0.01149 | -0.014 | -80.301
-9.5 | -0.879 | 0.01091 | -0.015 | -80.572
-9 | -0.83 | 0.0104 | -0.016 | -79.823
-8.5 | -0.778 | 0.00993 | -0.017 | -78.404
-8 | -0.729 | 0.00947 | -0.018 | -76.994
-7.5 | -0.671 | 0.00905 | -0.018 | -74.153
-7 | -0.613 | 0.0087 | -0.019 | -70.441
-6.5 | -0.554 | 0.00798 | -0.02 | -69.429
-6 | -0.494 | 0.0078 | -0.021 | -63.318
-5.5 | -0.433 | 0.00754 | -0.022 | -57.386
-5 | -0.372 | 0.00737 | -0.022 | -50.392
-4.5 | -0.31 | 0.00715 | -0.023 | -43.32
-4 | -0.248 | 0.007 | -0.024 | -35.361
-3.5 | -0.185 | 0.00687 | -0.025 | -26.922
-3 | -0.122 | 0.00557 | -0.026 | -21.954
-2.5 | -0.059 | 0.00488 | -0.026 | -12.157
-2 | 0.004 | 0.00489 | -0.027 | 0.785
-1.5 | 0.067 | 0.00491 | -0.028 | 13.678
-1 | 0.13 | 0.00489 | -0.029 | 26.649
-0.5 | 0.194 | 0.00497 | -0.03 | 38.934
0 | 0.257 | 0.005 | -0.03 | 51.372
0.5 | 0.32 | 0.00505 | -0.031 | 63.433
1 | 0.383 | 0.00509 | -0.032 | 75.385
1.5 | 0.447 | 0.00523 | -0.033 | 85.461
2 | 0.51 | 0.00574 | -0.034 | 88.762
2.5 | 0.573 | 0.00604 | -0.034 | 94.784
3 | 0.633 | 0.0063 | -0.035 | 100.344
3.5 | 0.695 | 0.00661 | -0.036 | 105.077
4 | 0.757 | 0.00699 | -0.037 | 108.343
4.5 | 0.813 | 0.00731 | -0.037 | 111.13
5 | 0.871 | 0.00778 | -0.038 | 111.913
5.5 | 0.929 | 0.00828 | -0.039 | 112.167
6 | 0.986 | 0.00884 | -0.039 | 111.517
6.5 | 1.042 | 0.00948 | -0.04 | 109.942
7 | 1.096 | 0.01028 | -0.041 | 106.611
7.5 | 1.15 | 0.01096 | -0.041 | 104.918
8 | 1.202 | 0.01164 | -0.042 | 103.272
8.5 | 1.253 | 0.01229 | -0.043 | 101.963
9 | 1.3 | 0.01409 | -0.043 | 92.238
9.5 | 1.348 | 0.01483 | -0.044 | 90.863
10 | 1.394 | 0.01566 | -0.045 | 88.997
10.5 | 1.437 | 0.01658 | -0.045 | 86.672
11 | 1.477 | 0.01751 | -0.046 | 84.347
11.5 | 1.514 | 0.0185 | -0.046 | 81.822
12 | 1.548 | 0.01957 | -0.047 | 79.127
12.5 | 1.579 | 0.02068 | -0.048 | 76.364
13 | 1.607 | 0.02199 | -0.048 | 73.064
13.5 | 1.631 | 0.02328 | -0.049 | 70.056
14 | 1.652 | 0.0247 | -0.049 | 66.886
14.5 | 1.669 | 0.0261 | -0.05 | 63.965
15 | 1.682 | 0.02785 | -0.051 | 60.406
15.5 | 1.689 | 0.02965 | -0.051 | 56.954
16 | 1.69 | 0.03157 | -0.052 | 53.529
16.5 | 1.687 | 0.03372 | -0.052 | 50.035
17 | 1.681 | 0.03566 | -0.053 | 47.137
17.5 | 1.669 | 0.03834 | -0.053 | 43.535
18 | 1.655 | 0.04082 | -0.054 | 40.535
18.5 | 1.637 | 0.04338 | -0.054 | 37.727
19 | 1.615 | 0.04655 | -0.055 | 34.688
19.5 | 1.59 | 0.04948 | -0.055 | 32.14
20 | 1.56 | 0.05264 | -0.055 | 29.639

## 116. Re 12M Mach 0.10 (2)
BIGFOIL.COM POLAR EXPORT
NACA64-420 a=0.0
NACA64-420 a=0.0 |  |  |  | Cl Max: | 1.6217 | at alpha= | 20 | deg
XFOIL ncrit=9 |  |  |  | L/D Max: | 153.954 | at alpha= | 4 | deg
Re: | 12000000 |  |  | Cd Min: | 0.07042 | at alpha= | 20 | deg
Mach: | 0.1 |  |  | Cl=0 at alpha= | -2.0997 | deg
|  |  |  | @ Cl=0.1, Cd= | 0.0046523
|  |  |  | @ Cl=0.4, Cd= | 0.0042619
|  |  |  | @ Cl=0.6, Cd= | 0.0044354
alpha (deg) | Cl | Cd | Cm | Cl/Cd
-20 | -1.4343 | 0.04377 | -0.0595 | -32.769
-19.5 | -1.4233 | 0.03989 | -0.0598 | -35.6806
-19 | -1.4084 | 0.03653 | -0.0597 | -38.5546
-18.5 | -1.3954 | 0.03319 | -0.0591 | -42.0428
-18 | -1.379 | 0.03031 | -0.0583 | -45.4965
-17.5 | -1.3618 | 0.02765 | -0.0572 | -49.2514
-17 | -1.3447 | 0.02513 | -0.0557 | -53.5097
-16.5 | -1.3219 | 0.02312 | -0.0542 | -57.1756
-16 | -1.2996 | 0.02118 | -0.0523 | -61.3598
-15.5 | -1.2752 | 0.01944 | -0.0503 | -65.5967
-15 | -1.25 | 0.01787 | -0.048 | -69.9496
-14.5 | -1.2246 | 0.01641 | -0.0455 | -74.6252
-14 | -1.195 | 0.01527 | -0.0431 | -78.258
-13.5 | -1.1679 | 0.01416 | -0.04 | -82.4788
-13 | -1.1388 | 0.01325 | -0.0368 | -85.9472
-12.5 | -1.1135 | 0.01243 | -0.0325 | -89.5817
-12 | -1.088 | 0.01187 | -0.0276 | -91.6596
-11.5 | -1.0452 | 0.01136 | -0.0257 | -92.007
-11 | -0.9988 | 0.01088 | -0.0244 | -91.8015
-10.5 | -0.9511 | 0.01039 | -0.0233 | -91.5399
-10 | -0.9099 | 0.00943 | -0.0212 | -96.4899
-9.5 | -0.8579 | 0.009 | -0.0208 | -95.3222
-9 | -0.8041 | 0.00862 | -0.0207 | -93.2831
-8.5 | -0.7487 | 0.00831 | -0.0208 | -90.0963
-8 | -0.6922 | 0.00806 | -0.0211 | -85.8809
-7.5 | -0.6348 | 0.00783 | -0.0216 | -81.0728
-7 | -0.5774 | 0.00759 | -0.022 | -76.0738
-6.5 | -0.5192 | 0.00739 | -0.0226 | -70.2571
-6 | -0.4606 | 0.0072 | -0.0233 | -63.9722
-5.5 | -0.402 | 0.00701 | -0.0239 | -57.3466
-5 | -0.3428 | 0.00684 | -0.0247 | -50.117
-4.5 | -0.2836 | 0.00665 | -0.0255 | -42.6466
-4 | -0.2244 | 0.00646 | -0.0263 | -34.7368
-3.5 | -0.1656 | 0.00621 | -0.0271 | -26.6667
-3 | -0.1062 | 0.00598 | -0.028 | -17.7592
-2.5 | -0.047 | 0.00571 | -0.0288 | -8.2312
-2 | 0.0117 | 0.00539 | -0.0297 | 2.1707
-1 | 0.1278 | 0.00442 | -0.0314 | 28.914
-0.5 | 0.1883 | 0.0043 | -0.0325 | 43.7907
0 | 0.2491 | 0.00424 | -0.0337 | 58.75
0.5 | 0.3107 | 0.00422 | -0.0349 | 73.6256
1 | 0.3722 | 0.00423 | -0.0362 | 87.9905
1.5 | 0.4333 | 0.0043 | -0.0374 | 100.7674
2 | 0.4948 | 0.00433 | -0.0386 | 114.2725
2.5 | 0.5559 | 0.00437 | -0.0399 | 127.2082
3 | 0.6166 | 0.00446 | -0.041 | 138.2511
3.5 | 0.6766 | 0.00459 | -0.0421 | 147.4074
4 | 0.7359 | 0.00478 | -0.0431 | 153.954
4.5 | 0.7919 | 0.00523 | -0.0436 | 151.4149
5 | 0.8486 | 0.00556 | -0.0442 | 152.6259
5.5 | 0.903 | 0.00604 | -0.0445 | 149.5033
6 | 0.9524 | 0.00676 | -0.044 | 140.8876
6.5 | 1.0011 | 0.00743 | -0.0434 | 134.7376
7 | 1.0501 | 0.00796 | -0.0427 | 131.9221
7.5 | 1.0965 | 0.00853 | -0.0416 | 128.5463
8 | 1.1399 | 0.00911 | -0.0401 | 125.1262
8.5 | 1.1802 | 0.00965 | -0.0379 | 122.3005
9 | 1.1985 | 0.01028 | -0.0317 | 116.5856
9.5 | 1.212 | 0.01138 | -0.0257 | 106.5026
10 | 1.2283 | 0.01274 | -0.0209 | 96.4129
10.5 | 1.2466 | 0.01426 | -0.0169 | 87.4194
11 | 1.2665 | 0.01589 | -0.0135 | 79.7042
11.5 | 1.2888 | 0.01755 | -0.0107 | 73.4359
12 | 1.3131 | 0.0192 | -0.0084 | 68.3906
12.5 | 1.3345 | 0.02111 | -0.006 | 63.2165
13 | 1.3571 | 0.02305 | -0.004 | 58.8764
13.5 | 1.3753 | 0.02537 | -0.0019 | 54.2097
14 | 1.3965 | 0.02762 | -0.0002 | 50.5612
14.5 | 1.4133 | 0.03012 | 0.0017 | 46.9223
15 | 1.464 | 0.03272 | -0.0031 | 44.7433
15.5 | 1.5048 | 0.03577 | -0.0065 | 42.0688
16 | 1.5427 | 0.03932 | -0.0101 | 39.2345
16.5 | 1.5589 | 0.04266 | -0.0095 | 36.5424
17 | 1.5739 | 0.04612 | -0.0088 | 34.1262
17.5 | 1.5885 | 0.04968 | -0.0083 | 31.9746
18 | 1.597 | 0.05371 | -0.0077 | 29.7338
18.5 | 1.6099 | 0.05739 | -0.0072 | 28.0519
19 | 1.6161 | 0.06167 | -0.0066 | 26.2056
19.5 | 1.6189 | 0.06619 | -0.0059 | 24.4584
20 | 1.6217 | 0.07042 | -0.0048 | 23.029

## 117. Re 12M Mach 0.25 (1)
BIGFOIL.COM POLAR EXPORT
NACA64-420 a=0.0
NACA64-420 a=0.0 |  |  |  | Cl Max: | 1.627 | at alpha= | 14.5 | deg
JavaFoil+Calcfoil stall+Eppler ext transition |  |  |  | L/D Max: | 109.735 | at alpha= | 5.5 | deg
Re: | 12000000 |  |  | Cd Min: | 0.0049 | at alpha= | -2 | deg
Mach: | 0.25 |  |  | Cl=0 at alpha= | -2.0308 | deg
|  |  |  | @ Cl=0.1, Cd= | 0.00496
|  |  |  | @ Cl=0.4, Cd= | 0.0051974
|  |  |  | @ Cl=0.6, Cd= | 0.0062177
alpha (deg) | Cl | Cd | Cm | Cl/Cd
-18 | -0.676 | 0.12772 | -0.002 | -5.293
-17.5 | -0.727 | 0.11608 | -0.003 | -6.266
-17 | -0.776 | 0.10442 | -0.003 | -7.434
-16.5 | -0.831 | 0.08604 | -0.004 | -9.654
-16 | -0.906 | 0.05537 | -0.005 | -16.369
-15.5 | -0.952 | 0.04477 | -0.006 | -21.256
-15 | -0.992 | 0.03553 | -0.007 | -27.93
-14.5 | -1.023 | 0.02942 | -0.008 | -34.761
-14 | -1.045 | 0.02488 | -0.009 | -42.012
-13.5 | -1.052 | 0.02321 | -0.009 | -45.33
-13 | -1.056 | 0.02062 | -0.01 | -51.216
-12.5 | -1.053 | 0.01837 | -0.011 | -57.331
-12 | -1.043 | 0.01637 | -0.012 | -63.678
-11.5 | -1.023 | 0.0152 | -0.012 | -67.333
-11 | -0.997 | 0.01423 | -0.013 | -70.109
-10.5 | -0.967 | 0.01317 | -0.014 | -73.404
-10 | -0.931 | 0.01228 | -0.015 | -75.776
-9.5 | -0.889 | 0.01164 | -0.016 | -76.373
-9 | -0.843 | 0.01099 | -0.016 | -76.712
-8.5 | -0.791 | 0.01043 | -0.017 | -75.845
-8 | -0.737 | 0.00996 | -0.018 | -74.021
-7.5 | -0.682 | 0.00915 | -0.019 | -74.587
-7 | -0.628 | 0.00899 | -0.02 | -69.815
-6.5 | -0.567 | 0.00824 | -0.021 | -68.833
-6 | -0.506 | 0.00793 | -0.021 | -63.818
-5.5 | -0.444 | 0.00772 | -0.022 | -57.522
-5 | -0.381 | 0.00747 | -0.023 | -51.072
-4.5 | -0.318 | 0.00731 | -0.024 | -43.492
-4 | -0.254 | 0.00715 | -0.025 | -35.588
-3.5 | -0.19 | 0.00701 | -0.025 | -27.107
-3 | -0.126 | 0.00648 | -0.026 | -19.374
-2.5 | -0.061 | 0.00492 | -0.027 | -12.375
-2 | 0.004 | 0.0049 | -0.028 | 0.805
-1.5 | 0.069 | 0.00496 | -0.029 | 13.913
-1 | 0.134 | 0.00496 | -0.03 | 27.013
-0.5 | 0.199 | 0.005 | -0.03 | 39.834
0 | 0.264 | 0.00503 | -0.031 | 52.456
0.5 | 0.329 | 0.00507 | -0.032 | 64.886
1 | 0.394 | 0.00519 | -0.033 | 75.978
1.5 | 0.459 | 0.00527 | -0.034 | 87.042
2 | 0.524 | 0.00585 | -0.035 | 89.579
2.5 | 0.589 | 0.00616 | -0.035 | 95.533
3 | 0.65 | 0.00648 | -0.036 | 100.251
3.5 | 0.714 | 0.00682 | -0.037 | 104.622
4 | 0.771 | 0.00713 | -0.038 | 108.197
4.5 | 0.831 | 0.0076 | -0.038 | 109.401
5 | 0.891 | 0.00812 | -0.039 | 109.732
5.5 | 0.95 | 0.00866 | -0.04 | 109.735
6 | 1.008 | 0.00929 | -0.04 | 108.574
6.5 | 1.066 | 0.01005 | -0.041 | 106.007
7 | 1.121 | 0.01093 | -0.042 | 102.512
7.5 | 1.175 | 0.01168 | -0.042 | 100.571
8 | 1.228 | 0.01242 | -0.043 | 98.841
8.5 | 1.279 | 0.01313 | -0.044 | 97.365
9 | 1.325 | 0.01511 | -0.044 | 87.716
9.5 | 1.372 | 0.016 | -0.045 | 85.77
10 | 1.417 | 0.01694 | -0.046 | 83.683
10.5 | 1.458 | 0.01797 | -0.046 | 81.126
11 | 1.495 | 0.01906 | -0.047 | 78.446
11.5 | 1.528 | 0.02025 | -0.047 | 75.468
12 | 1.557 | 0.02151 | -0.048 | 72.367
12.5 | 1.581 | 0.02291 | -0.049 | 69.01
13 | 1.6 | 0.02426 | -0.049 | 65.958
13.5 | 1.614 | 0.02593 | -0.05 | 62.267
14 | 1.624 | 0.02756 | -0.051 | 58.91
14.5 | 1.627 | 0.02956 | -0.051 | 55.02
15 | 1.623 | 0.03178 | -0.052 | 51.077
15.5 | 1.609 | 0.03404 | -0.052 | 47.271
16 | 1.588 | 0.03636 | -0.053 | 43.675
16.5 | 1.559 | 0.03943 | -0.053 | 39.545
17 | 1.524 | 0.04229 | -0.054 | 36.044
17.5 | 1.482 | 0.04538 | -0.054 | 32.668
18 | 1.433 | 0.04917 | -0.054 | 29.15
18.5 | 1.379 | 0.0529 | -0.055 | 26.076
19 | 1.318 | 0.05787 | -0.055 | 22.772
19.5 | 1.251 | 0.06448 | -0.055 | 19.397

## 118. Re 12M Mach 0.25 (2)
BIGFOIL.COM POLAR EXPORT
NACA64-420 a=0.0
NACA64-420 a=0.0 |  |  |  | Cl Max: | 1.567 | at alpha= | 18.5 | deg
XFOIL ncrit=9 |  |  |  | L/D Max: | 158.344 | at alpha= | 4 | deg
Re: | 12000000 |  |  | Cd Min: | 0.0845 | at alpha= | 20 | deg
Mach: | 0.25 |  |  | Cl=0 at alpha= | -2.1097 | deg
|  |  |  | @ Cl=0.1, Cd= | 0.0047664
|  |  |  | @ Cl=0.4, Cd= | 0.0043025
|  |  |  | @ Cl=0.6, Cd= | 0.0044484
alpha (deg) | Cl | Cd | Cm | Cl/Cd
-20 | -1.3641 | 0.06145 | -0.0655 | -22.1985
-19.5 | -1.3659 | 0.05508 | -0.0676 | -24.7985
-19 | -1.3481 | 0.05088 | -0.0684 | -26.4957
-18.5 | -1.361 | 0.04419 | -0.0695 | -30.7988
-18 | -1.3443 | 0.0404 | -0.0694 | -33.2748
-17.5 | -1.3292 | 0.03666 | -0.069 | -36.2575
-17 | -1.319 | 0.03281 | -0.0681 | -40.2012
-16.5 | -1.3008 | 0.02974 | -0.0669 | -43.7391
-16 | -1.2828 | 0.02689 | -0.0652 | -47.7055
-15.5 | -1.2637 | 0.02429 | -0.0632 | -52.0255
-15 | -1.241 | 0.02204 | -0.0609 | -56.3067
-14.5 | -1.2177 | 0.01997 | -0.0584 | -60.9765
-14 | -1.1886 | 0.01831 | -0.0559 | -64.9153
-13.5 | -1.1619 | 0.01667 | -0.053 | -69.7001
-13 | -1.1315 | 0.01532 | -0.05 | -73.8577
-12.5 | -1.1023 | 0.01407 | -0.0466 | -78.344
-12 | -1.072 | 0.01303 | -0.0429 | -82.2717
-11.5 | -1.0427 | 0.01218 | -0.0386 | -85.6076
-11 | -1.0182 | 0.01154 | -0.0327 | -88.2322
-10.5 | -0.9733 | 0.01101 | -0.0303 | -88.4015
-10 | -0.9253 | 0.01045 | -0.0283 | -88.5455
-9.5 | -0.8741 | 0.00998 | -0.027 | -87.5852
-9 | -0.8306 | 0.00898 | -0.0246 | -92.4944
-8.5 | -0.7738 | 0.00863 | -0.0241 | -89.664
-8 | -0.7159 | 0.0083 | -0.024 | -86.253
-7.5 | -0.6566 | 0.00803 | -0.024 | -81.7684
-7 | -0.5968 | 0.0078 | -0.0242 | -76.5128
-6.5 | -0.5367 | 0.00754 | -0.0245 | -71.1804
-6 | -0.4758 | 0.00735 | -0.025 | -64.7347
-5.5 | -0.4149 | 0.00715 | -0.0255 | -58.028
-5 | -0.3535 | 0.00695 | -0.0262 | -50.8633
-4.5 | -0.2922 | 0.00676 | -0.0269 | -43.2249
-4 | -0.2307 | 0.00658 | -0.0276 | -35.0608
-3.5 | -0.1697 | 0.00632 | -0.0283 | -26.8513
-3 | -0.1084 | 0.00606 | -0.0291 | -17.8878
-2.5 | -0.0473 | 0.00579 | -0.03 | -8.1693
-1.5 | 0.0739 | 0.00503 | -0.0317 | 14.6918
-1 | 0.1333 | 0.00443 | -0.0325 | 30.0903
-0.5 | 0.1959 | 0.00434 | -0.0336 | 45.1382
0 | 0.2591 | 0.00426 | -0.0349 | 60.8216
0.5 | 0.3231 | 0.00426 | -0.0362 | 75.8451
1 | 0.3868 | 0.00429 | -0.0374 | 90.1632
1.5 | 0.4502 | 0.00435 | -0.0387 | 103.4943
2 | 0.5141 | 0.00438 | -0.04 | 117.3744
2.5 | 0.5776 | 0.00442 | -0.0412 | 130.6787
3 | 0.6407 | 0.0045 | -0.0424 | 142.3778
3.5 | 0.7033 | 0.00464 | -0.0435 | 151.5733
4 | 0.7648 | 0.00483 | -0.0444 | 158.3437
4.5 | 0.8228 | 0.00529 | -0.0448 | 155.5388
5 | 0.8809 | 0.00567 | -0.0452 | 155.3616
5.5 | 0.9376 | 0.00612 | -0.0453 | 153.2026
6 | 0.987 | 0.00691 | -0.0443 | 142.8365
6.5 | 1.0349 | 0.00765 | -0.043 | 135.281
7 | 1.082 | 0.00827 | -0.0415 | 130.8343
7.5 | 1.1252 | 0.00891 | -0.0393 | 126.2851
8 | 1.1571 | 0.00957 | -0.0351 | 120.9091
8.5 | 1.1684 | 0.01046 | -0.0276 | 111.7017
9 | 1.1909 | 0.01157 | -0.0229 | 102.93
9.5 | 1.2066 | 0.01317 | -0.0179 | 91.6173
10 | 1.2198 | 0.01515 | -0.0132 | 80.5149
10.5 | 1.2372 | 0.01715 | -0.0095 | 72.1399
11 | 1.2545 | 0.01933 | -0.0061 | 64.8991
11.5 | 1.2758 | 0.02141 | -0.0034 | 59.589
12 | 1.2961 | 0.02368 | -0.0008 | 54.734
12.5 | 1.3167 | 0.02611 | 0.0013 | 50.429
13 | 1.3386 | 0.0286 | 0.0032 | 46.8042
13.5 | 1.3589 | 0.03127 | 0.0049 | 43.457
14 | 1.3777 | 0.03418 | 0.0065 | 40.3072
14.5 | 1.3952 | 0.03711 | 0.0082 | 37.5963
15 | 1.4485 | 0.04029 | 0.003 | 35.9518
15.5 | 1.479 | 0.04431 | 0.0006 | 33.3785
16 | 1.5192 | 0.04866 | -0.0038 | 31.2207
16.5 | 1.5336 | 0.0525 | -0.003 | 29.2114
17 | 1.5452 | 0.0566 | -0.0021 | 27.3004
17.5 | 1.5557 | 0.06079 | -0.0013 | 25.5914
18 | 1.5627 | 0.06514 | -0.0003 | 23.9899
18.5 | 1.567 | 0.06967 | 0.0008 | 22.4917
19 | 1.5476 | 0.07349 | 0.0065 | 21.0586
19.5 | 1.5483 | 0.0792 | 0.006 | 19.5492
20 | 1.557 | 0.0845 | 0.0049 | 18.426

## 119. Re 12M Mach 0.50 (1)
BIGFOIL.COM POLAR EXPORT
NACA64-420 a=0.0
NACA64-420 a=0.0 |  |  |  | Cl Max: | 1.456 | at alpha= | 10 | deg
JavaFoil+Calcfoil stall+Eppler ext transition |  |  |  | L/D Max: | 100.22 | at alpha= | 4 | deg
Re: | 12000000 |  |  | Cd Min: | 0.0051 | at alpha= | -2.5 | deg
Mach: | 0.5 |  |  | Cl=0 at alpha= | -2.0278 | deg
|  |  |  | @ Cl=0.1, Cd= | 0.0051858
|  |  |  | @ Cl=0.4, Cd= | 0.0054126
|  |  |  | @ Cl=0.6, Cd= | 0.0066429
alpha (deg) | Cl | Cd | Cm | Cl/Cd
-20 | -1.035 | 0.17362 | -0.001 | -5.959
-19.5 | -1.006 | 0.16839 | -0.001 | -5.971
-19 | -0.983 | 0.14829 | -0.002 | -6.626
-18.5 | -0.953 | 0.14224 | -0.002 | -6.697
-18 | -0.921 | 0.14088 | -0.002 | -6.54
-17.5 | -0.892 | 0.13463 | -0.003 | -6.624
-17 | -0.867 | 0.12589 | -0.003 | -6.884
-16.5 | -0.845 | 0.11049 | -0.004 | -7.648
-16 | -0.814 | 0.10675 | -0.005 | -7.623
-15.5 | -0.779 | 0.10594 | -0.005 | -7.357
-15 | -0.751 | 0.09926 | -0.005 | -7.57
-14.5 | -0.722 | 0.10233 | -0.006 | -7.061
-14 | -0.694 | 0.09439 | -0.006 | -7.354
-13.5 | -0.669 | 0.08548 | -0.007 | -7.821
-13 | -0.712 | 0.03487 | -0.011 | -20.43
-12.5 | -0.699 | 0.02539 | -0.012 | -27.546
-12 | -0.574 | 0.08741 | -0.007 | -6.564
-11.5 | -0.545 | 0.09503 | -0.007 | -5.732
-11 | -0.517 | 0.08173 | -0.008 | -6.32
-10.5 | -0.49 | 0.06931 | -0.009 | -7.072
-10 | -0.467 | 0.06038 | -0.01 | -7.726
-9.5 | -0.823 | 0.01845 | -0.017 | -44.592
-9 | -0.839 | 0.01568 | -0.018 | -53.494
-8.5 | -0.813 | 0.01391 | -0.019 | -58.432
-8 | -0.773 | 0.0128 | -0.02 | -60.379
-7.5 | -0.725 | 0.01183 | -0.021 | -61.25
-7 | -0.671 | 0.01105 | -0.022 | -60.726
-6.5 | -0.613 | 0.01038 | -0.023 | -59.01
-6 | -0.552 | 0.00923 | -0.024 | -59.838
-5.5 | -0.488 | 0.00808 | -0.025 | -60.398
-5 | -0.423 | 0.00843 | -0.026 | -50.22
-4.5 | -0.354 | 0.0081 | -0.027 | -43.699
-4 | -0.283 | 0.00782 | -0.028 | -36.216
-3.5 | -0.212 | 0.00755 | -0.028 | -28.087
-3 | -0.14 | 0.00737 | -0.029 | -19.034
-2.5 | -0.068 | 0.0051 | -0.03 | -13.33
-2 | 0.004 | 0.00517 | -0.031 | 0.854
-1.5 | 0.077 | 0.00517 | -0.032 | 14.914
-1 | 0.15 | 0.00522 | -0.033 | 28.708
-0.5 | 0.223 | 0.00528 | -0.034 | 42.174
0 | 0.295 | 0.00531 | -0.035 | 55.62
0.5 | 0.368 | 0.00536 | -0.036 | 68.633
1 | 0.441 | 0.00548 | -0.037 | 80.429
1.5 | 0.513 | 0.00563 | -0.038 | 91.179
2 | 0.58 | 0.00652 | -0.038 | 89.022
2.5 | 0.65 | 0.00695 | -0.039 | 93.467
3 | 0.713 | 0.00739 | -0.04 | 96.441
3.5 | 0.781 | 0.00787 | -0.041 | 99.2
4 | 0.847 | 0.00846 | -0.041 | 100.22
4.5 | 0.913 | 0.00918 | -0.042 | 99.541
5 | 0.979 | 0.00999 | -0.043 | 97.951
5.5 | 1.043 | 0.01083 | -0.044 | 96.334
6 | 1.106 | 0.0119 | -0.044 | 92.942
6.5 | 1.167 | 0.01315 | -0.045 | 88.699
7 | 1.225 | 0.01438 | -0.046 | 85.151
7.5 | 1.279 | 0.01554 | -0.047 | 82.316
8 | 1.327 | 0.01823 | -0.047 | 72.796
8.5 | 1.372 | 0.0196 | -0.048 | 69.996
9 | 1.411 | 0.02112 | -0.049 | 66.807
9.5 | 1.44 | 0.0228 | -0.049 | 63.158
10 | 1.456 | 0.02475 | -0.05 | 58.824
10.5 | 1.444 | 0.02707 | -0.051 | 53.355
11 | 1.381 | 0.02974 | -0.051 | 46.438
11.5 | 1.039 | 0.03505 | -0.052 | 29.652
12 | 0.922 | 0.03807 | -0.052 | 24.207
12.5 | 0.944 | 0.04508 | -0.052 | 20.935
13 | 0.98 | 0.04295 | -0.053 | 22.828
13.5 | 1.005 | 0.04933 | -0.054 | 20.382
14 | 1.038 | 0.04899 | -0.055 | 21.183
14.5 | 1.063 | 0.05513 | -0.055 | 19.275
15 | 1.094 | 0.05517 | -0.056 | 19.827

## 120. Re 12M Mach 0.50 (2)
BIGFOIL.COM POLAR EXPORT
NACA64-420 a=0.0
NACA64-420 a=0.0 |  |  |  | Cl Max: | 1.36 | at alpha= | 15 | deg
XFOIL ncrit=9 |  |  |  | L/D Max: | 178.651 | at alpha= | 4 | deg
Re: | 12000000 |  |  | Cd Min: | 0.09916 | at alpha= | -16 | deg
Mach: | 0.5 |  |  | Cl=0 at alpha= | -2.17 | deg
|  |  |  | @ Cl=0.1, Cd= | 0.00511
|  |  |  | @ Cl=0.4, Cd= | 0.0044963
|  |  |  | @ Cl=0.6, Cd= | 0.004609
alpha (deg) | Cl | Cd | Cm | Cl/Cd
-16 | -0.8196 | 0.09916 | -0.0601 | -8.2654
-15.5 | -0.834 | 0.08765 | -0.0682 | -9.5151
-15 | -0.8506 | 0.07653 | -0.0757 | -11.1146
-14.5 | -0.8758 | 0.06562 | -0.0825 | -13.3465
-14 | -0.8989 | 0.05603 | -0.0873 | -16.0432
-13.5 | -0.9202 | 0.04757 | -0.0901 | -19.3441
-12.5 | -0.9606 | 0.0334 | -0.0904 | -28.7605
-12 | -0.9734 | 0.02794 | -0.0877 | -34.8389
-11.5 | -0.993 | 0.02281 | -0.0831 | -43.5335
-11 | -0.9936 | 0.0189 | -0.0773 | -52.5714
-10.5 | -0.9632 | 0.01664 | -0.0725 | -57.8846
-10 | -0.9275 | 0.01475 | -0.0678 | -62.8814
-9.5 | -0.8857 | 0.01332 | -0.0634 | -66.494
-9 | -0.8482 | 0.01193 | -0.0583 | -71.0981
-8.5 | -0.8388 | 0.01029 | -0.0493 | -81.516
-8 | -0.7989 | 0.00971 | -0.0429 | -82.276
-7.5 | -0.7383 | 0.00921 | -0.0398 | -80.1629
-7 | -0.6742 | 0.00878 | -0.0376 | -76.7882
-6.5 | -0.6066 | 0.00843 | -0.0361 | -71.9573
-6 | -0.5382 | 0.00808 | -0.035 | -66.6089
-5.5 | -0.4687 | 0.0078 | -0.0343 | -60.0897
-5 | -0.3982 | 0.00755 | -0.034 | -52.7417
-4.5 | -0.3275 | 0.00728 | -0.034 | -44.9863
-4 | -0.2565 | 0.00705 | -0.0342 | -36.383
-3.5 | -0.1855 | 0.00685 | -0.0346 | -27.0803
-3 | -0.1157 | 0.00654 | -0.035 | -17.6911
-2.5 | -0.0458 | 0.0062 | -0.0355 | -7.3871
-2 | 0.0236 | 0.0058 | -0.0362 | 4.069
-1.5 | 0.0907 | 0.0052 | -0.0367 | 17.4423
-1 | 0.1579 | 0.00455 | -0.0373 | 34.7033
-0.5 | 0.2315 | 0.00447 | -0.0387 | 51.7897
0 | 0.3059 | 0.00445 | -0.0401 | 68.7416
0.5 | 0.3799 | 0.00448 | -0.0415 | 84.7991
1 | 0.454 | 0.00454 | -0.0429 | 100
1.5 | 0.5289 | 0.00459 | -0.0444 | 115.2288
2 | 0.6036 | 0.00461 | -0.0458 | 130.9328
2.5 | 0.6777 | 0.0047 | -0.047 | 144.1915
3 | 0.7525 | 0.00479 | -0.0482 | 157.0981
3.5 | 0.8269 | 0.00488 | -0.0492 | 169.4467
4 | 0.9004 | 0.00504 | -0.05 | 178.6508
4.5 | 0.9661 | 0.00557 | -0.0495 | 173.447
5 | 1.0262 | 0.00624 | -0.0481 | 164.4551
5.5 | 1.0863 | 0.00682 | -0.0464 | 159.2815
6 | 1.1354 | 0.00757 | -0.0429 | 149.9868
6.5 | 1.1375 | 0.00877 | -0.0319 | 129.7035
7 | 1.1397 | 0.01067 | -0.0229 | 106.8135
7.5 | 1.1492 | 0.01296 | -0.0161 | 88.6728
8 | 1.1515 | 0.0159 | -0.0095 | 72.4214
8.5 | 1.1572 | 0.019 | -0.0039 | 60.9053
9 | 1.1674 | 0.02213 | 0.0008 | 52.7519
9.5 | 1.1805 | 0.02532 | 0.0048 | 46.6232
10 | 1.1808 | 0.02947 | 0.0089 | 40.0679
10.5 | 1.1801 | 0.03402 | 0.0124 | 34.6884
11 | 1.1886 | 0.03827 | 0.015 | 31.0583
11.5 | 1.2095 | 0.04195 | 0.0169 | 28.8319
12.5 | 1.2536 | 0.04968 | 0.0199 | 25.2335
13 | 1.2776 | 0.05366 | 0.0211 | 23.8092
13.5 | 1.3018 | 0.05781 | 0.022 | 22.5186
14 | 1.3213 | 0.06251 | 0.0226 | 21.1374
14.5 | 1.3411 | 0.06734 | 0.023 | 19.9154
15 | 1.36 | 0.07241 | 0.0233 | 18.7819

## 121. Re 14M Mach 0.00 (1)
BIGFOIL.COM POLAR EXPORT
NACA64-420 a=0.0
NACA64-420 a=0.0 |  |  |  | Cl Max: | 1.704 | at alpha= | 16 | deg
JavaFoil+Calcfoil stall+Eppler ext transition |  |  |  | L/D Max: | 112.556 | at alpha= | 5.5 | deg
Re: | 14000000 |  |  | Cd Min: | 0.00481 | at alpha= | -2 | deg
Mach: | 0 |  |  | Cl=0 at alpha= | -2.0318 | deg
|  |  |  | @ Cl=0.1, Cd= | 0.0048448
|  |  |  | @ Cl=0.4, Cd= | 0.0052606
|  |  |  | @ Cl=0.6, Cd= | 0.0061725
alpha (deg) | Cl | Cd | Cm | Cl/Cd
-20 | -0.963 | 0.11168 | -0.001 | -8.621
-19.5 | -1.014 | 0.07959 | -0.001 | -12.74
-19 | -1.049 | 0.06376 | -0.002 | -16.446
-18.5 | -1.075 | 0.05409 | -0.003 | -19.876
-18 | -1.093 | 0.04946 | -0.003 | -22.09
-17.5 | -1.116 | 0.04095 | -0.004 | -27.258
-17 | -1.133 | 0.03559 | -0.004 | -31.831
-16.5 | -1.144 | 0.03195 | -0.005 | -35.805
-16 | -1.153 | 0.02826 | -0.006 | -40.788
-15.5 | -1.159 | 0.02486 | -0.006 | -46.619
-15 | -1.158 | 0.02272 | -0.007 | -50.964
-14.5 | -1.155 | 0.0204 | -0.008 | -56.622
-14 | -1.146 | 0.01867 | -0.008 | -61.405
-13.5 | -1.133 | 0.0172 | -0.009 | -65.896
-13 | -1.115 | 0.01599 | -0.01 | -69.74
-12.5 | -1.093 | 0.01485 | -0.011 | -73.603
-12 | -1.066 | 0.014 | -0.011 | -76.163
-11.5 | -1.037 | 0.01293 | -0.012 | -80.205
-11 | -1.002 | 0.01219 | -0.013 | -82.239
-10.5 | -0.964 | 0.01154 | -0.014 | -83.539
-10 | -0.923 | 0.01097 | -0.014 | -84.137
-9.5 | -0.878 | 0.01045 | -0.015 | -84.021
-9 | -0.829 | 0.01001 | -0.016 | -82.841
-8.5 | -0.778 | 0.00918 | -0.017 | -84.709
-8 | -0.726 | 0.0091 | -0.018 | -79.736
-7.5 | -0.669 | 0.00873 | -0.018 | -76.538
-7 | -0.61 | 0.0085 | -0.019 | -71.821
-6.5 | -0.551 | 0.00773 | -0.02 | -71.283
-6 | -0.491 | 0.00756 | -0.021 | -64.984
-5.5 | -0.431 | 0.0074 | -0.021 | -58.227
-5 | -0.37 | 0.00718 | -0.022 | -51.5
-4.5 | -0.308 | 0.00703 | -0.023 | -43.882
-4 | -0.246 | 0.00688 | -0.024 | -35.823
-3.5 | -0.184 | 0.0067 | -0.025 | -27.486
-3 | -0.122 | 0.00626 | -0.025 | -19.447
-2.5 | -0.059 | 0.00535 | -0.026 | -11.032
-2 | 0.004 | 0.00481 | -0.027 | 0.795
-1.5 | 0.067 | 0.00485 | -0.028 | 13.758
-1 | 0.13 | 0.00484 | -0.029 | 26.795
-0.5 | 0.193 | 0.00489 | -0.029 | 39.43
0 | 0.256 | 0.0049 | -0.03 | 52.185
0.5 | 0.319 | 0.00494 | -0.031 | 64.474
1 | 0.382 | 0.00513 | -0.032 | 74.388
1.5 | 0.444 | 0.00558 | -0.033 | 79.694
2 | 0.507 | 0.00578 | -0.033 | 87.716
2.5 | 0.57 | 0.00602 | -0.034 | 94.716
3 | 0.629 | 0.00632 | -0.035 | 99.643
3.5 | 0.692 | 0.00657 | -0.036 | 105.231
4 | 0.753 | 0.00697 | -0.037 | 108.146
4.5 | 0.809 | 0.00734 | -0.037 | 110.296
5 | 0.867 | 0.00776 | -0.038 | 111.824
5.5 | 0.925 | 0.00822 | -0.039 | 112.556
6 | 0.982 | 0.00878 | -0.039 | 111.776
6.5 | 1.038 | 0.0094 | -0.04 | 110.368
7 | 1.092 | 0.01009 | -0.041 | 108.321
7.5 | 1.146 | 0.01068 | -0.041 | 107.349
8 | 1.199 | 0.01129 | -0.042 | 106.126
8.5 | 1.25 | 0.01192 | -0.043 | 104.845
9 | 1.297 | 0.01356 | -0.043 | 95.608
9.5 | 1.345 | 0.01426 | -0.044 | 94.279
10 | 1.391 | 0.01506 | -0.044 | 92.369
10.5 | 1.434 | 0.0159 | -0.045 | 90.206
11 | 1.475 | 0.01679 | -0.046 | 87.827
11.5 | 1.513 | 0.0177 | -0.046 | 85.455
12 | 1.548 | 0.01868 | -0.047 | 82.837
12.5 | 1.58 | 0.01981 | -0.048 | 79.759
13 | 1.609 | 0.02097 | -0.048 | 76.714
13.5 | 1.634 | 0.02218 | -0.049 | 73.694
14 | 1.657 | 0.0235 | -0.049 | 70.485
14.5 | 1.676 | 0.02491 | -0.05 | 67.256
15 | 1.691 | 0.02646 | -0.05 | 63.9
15.5 | 1.7 | 0.0281 | -0.051 | 60.48
16 | 1.704 | 0.03011 | -0.052 | 56.585
16.5 | 1.704 | 0.03191 | -0.052 | 53.406
17 | 1.701 | 0.03398 | -0.053 | 50.052
17.5 | 1.694 | 0.036 | -0.053 | 47.049
18 | 1.683 | 0.03846 | -0.054 | 43.748
18.5 | 1.669 | 0.04084 | -0.054 | 40.863
19 | 1.651 | 0.04374 | -0.054 | 37.754
19.5 | 1.632 | 0.04645 | -0.055 | 35.124
20 | 1.606 | 0.04962 | -0.055 | 32.364

## 122. Re 14M Mach 0.00 (2)
BIGFOIL.COM POLAR EXPORT
NACA64-420 a=0.0
NACA64-420 a=0.0 |  |  |  | Cl Max: | 1.6565 | at alpha= | 20 | deg
XFOIL ncrit=9 |  |  |  | L/D Max: | 151.185 | at alpha= | 5 | deg
Re: | 14000000 |  |  | Cd Min: | 0.0664 | at alpha= | 20 | deg
Mach: | 0 |  |  | Cl=0 at alpha= | -2.1005 | deg
|  |  |  | @ Cl=0.1, Cd= | 0.0048535
|  |  |  | @ Cl=0.4, Cd= | 0.00417
|  |  |  | @ Cl=0.6, Cd= | 0.0043656
alpha (deg) | Cl | Cd | Cm | Cl/Cd
-20 | -1.4641 | 0.03926 | -0.0576 | -37.2924
-19.5 | -1.4492 | 0.03601 | -0.0575 | -40.2444
-18.5 | -1.4184 | 0.03007 | -0.0564 | -47.1699
-18 | -1.3981 | 0.02769 | -0.0555 | -50.4912
-17.5 | -1.379 | 0.02536 | -0.0542 | -54.377
-17 | -1.3604 | 0.02315 | -0.0525 | -58.7646
-16.5 | -1.3372 | 0.0213 | -0.0509 | -62.7793
-16 | -1.3142 | 0.01954 | -0.0489 | -67.2569
-15.5 | -1.2884 | 0.01804 | -0.0469 | -71.4191
-15 | -1.2632 | 0.0166 | -0.0445 | -76.0964
-14.5 | -1.2369 | 0.01534 | -0.0419 | -80.6323
-14 | -1.2076 | 0.01434 | -0.0393 | -84.212
-13.5 | -1.1807 | 0.01336 | -0.036 | -88.3757
-13 | -1.1533 | 0.01259 | -0.0323 | -91.6044
-12.5 | -1.1327 | 0.01195 | -0.0267 | -94.7866
-12 | -1.0924 | 0.01142 | -0.0246 | -95.6567
-11.5 | -1.0472 | 0.01094 | -0.0233 | -95.7221
-11 | -0.9995 | 0.01049 | -0.0224 | -95.2812
-10.5 | -0.9503 | 0.01005 | -0.0217 | -94.5572
-10 | -0.9022 | 0.00947 | -0.0208 | -95.2693
-9.5 | -0.8552 | 0.00875 | -0.0197 | -97.7371
-9 | -0.8018 | 0.00835 | -0.0197 | -96.024
-8.5 | -0.7461 | 0.0081 | -0.02 | -92.1111
-8 | -0.69 | 0.00781 | -0.0203 | -88.3483
-7.5 | -0.6328 | 0.00761 | -0.0208 | -83.1537
-7 | -0.5755 | 0.00739 | -0.0214 | -77.8755
-6.5 | -0.5177 | 0.00718 | -0.022 | -72.1031
-6 | -0.4593 | 0.00702 | -0.0227 | -65.4274
-5.5 | -0.4008 | 0.00684 | -0.0235 | -58.5965
-5 | -0.3419 | 0.00666 | -0.0243 | -51.3363
-4.5 | -0.2829 | 0.00649 | -0.0251 | -43.5901
-4 | -0.224 | 0.00632 | -0.026 | -35.443
-3.5 | -0.1651 | 0.00609 | -0.0268 | -27.11
-3 | -0.106 | 0.00586 | -0.0277 | -18.0887
-2.5 | -0.0469 | 0.00564 | -0.0286 | -8.3156
-2 | 0.0118 | 0.00538 | -0.0295 | 2.1933
-1.5 | 0.0708 | 0.00507 | -0.0305 | 13.9645
-1 | 0.1288 | 0.00464 | -0.0314 | 27.7586
-0.5 | 0.1873 | 0.00427 | -0.0324 | 43.8642
0 | 0.2479 | 0.00415 | -0.0335 | 59.7349
0.5 | 0.3088 | 0.00412 | -0.0348 | 74.9515
1 | 0.3696 | 0.00416 | -0.036 | 88.8462
1.5 | 0.4307 | 0.00418 | -0.0372 | 103.0383
2 | 0.4917 | 0.00422 | -0.0385 | 116.5166
2.5 | 0.5521 | 0.00431 | -0.0397 | 128.0974
3 | 0.6124 | 0.00438 | -0.0408 | 139.8174
3.5 | 0.6715 | 0.00459 | -0.0418 | 146.2963
4 | 0.729 | 0.00489 | -0.0426 | 149.0798
4.5 | 0.7847 | 0.00533 | -0.0432 | 147.2233
5 | 0.8421 | 0.00557 | -0.044 | 151.1849
5.5 | 0.8952 | 0.00611 | -0.0441 | 146.5139
6 | 0.9442 | 0.00684 | -0.0437 | 138.0409
6.5 | 0.994 | 0.00741 | -0.0433 | 134.143
7 | 1.0442 | 0.00788 | -0.0429 | 132.5127
7.5 | 1.0912 | 0.00843 | -0.042 | 129.4425
8 | 1.1377 | 0.00889 | -0.041 | 127.9753
8.5 | 1.1789 | 0.00946 | -0.0392 | 124.6195
9 | 1.2079 | 0.01002 | -0.035 | 120.5489
9.5 | 1.2177 | 0.01096 | -0.028 | 111.104
10 | 1.235 | 0.01215 | -0.0231 | 101.6461
10.5 | 1.2555 | 0.01347 | -0.0192 | 93.2071
11 | 1.2798 | 0.01478 | -0.0162 | 86.59
11.5 | 1.3032 | 0.01626 | -0.0134 | 80.1476
12 | 1.3265 | 0.01786 | -0.0108 | 74.2721
12.5 | 1.3501 | 0.01953 | -0.0085 | 69.1295
13 | 1.3722 | 0.02138 | -0.0064 | 64.1815
13.5 | 1.3935 | 0.02338 | -0.0044 | 59.6022
14 | 1.4133 | 0.02559 | -0.0025 | 55.2286
14.5 | 1.4321 | 0.02795 | -0.0008 | 51.2379
15 | 1.4511 | 0.03023 | 0.0009 | 48.002
15.5 | 1.4994 | 0.03291 | -0.0038 | 45.5606
16 | 1.5395 | 0.03605 | -0.0074 | 42.7046
16.5 | 1.5836 | 0.03944 | -0.0121 | 40.1521
17 | 1.5989 | 0.04277 | -0.0114 | 37.3837
17.5 | 1.6139 | 0.04619 | -0.0109 | 34.9405
18 | 1.6223 | 0.05021 | -0.0103 | 32.3103
18.5 | 1.6369 | 0.05364 | -0.0098 | 30.5164
19 | 1.6466 | 0.05761 | -0.0094 | 28.5818
19.5 | 1.6498 | 0.06215 | -0.0089 | 26.5455
20 | 1.6565 | 0.0664 | -0.0086 | 24.9473

## 123. Re 14M Mach 0.10 (1)
BIGFOIL.COM POLAR EXPORT
NACA64-420 a=0.0
NACA64-420 a=0.0 |  |  |  | Cl Max: | 1.692 | at alpha= | 16 | deg
JavaFoil+Calcfoil stall+Eppler ext transition |  |  |  | L/D Max: | 111.969 | at alpha= | 5.5 | deg
Re: | 14000000 |  |  | Cd Min: | 0.00483 | at alpha= | -2 | deg
Mach: | 0.1 |  |  | Cl=0 at alpha= | -2.0318 | deg
|  |  |  | @ Cl=0.1, Cd= | 0.0048852
|  |  |  | @ Cl=0.4, Cd= | 0.0052555
|  |  |  | @ Cl=0.6, Cd= | 0.0061925
alpha (deg) | Cl | Cd | Cm | Cl/Cd
-19.5 | -0.931 | 0.11221 | -0.001 | -8.301
-19 | -0.992 | 0.07452 | -0.002 | -13.313
-18.5 | -1.019 | 0.06584 | -0.003 | -15.478
-18 | -1.048 | 0.05548 | -0.003 | -18.891
-17.5 | -1.076 | 0.04567 | -0.004 | -23.568
-17 | -1.099 | 0.03855 | -0.004 | -28.521
-16.5 | -1.115 | 0.0343 | -0.005 | -32.503
-16 | -1.128 | 0.02998 | -0.006 | -37.63
-15.5 | -1.139 | 0.02608 | -0.006 | -43.649
-15 | -1.139 | 0.02451 | -0.007 | -46.45
-14.5 | -1.142 | 0.02121 | -0.008 | -53.833
-14 | -1.136 | 0.01926 | -0.008 | -59.007
-13.5 | -1.125 | 0.01776 | -0.009 | -63.334
-13 | -1.11 | 0.01637 | -0.01 | -67.801
-12.5 | -1.09 | 0.01506 | -0.011 | -72.389
-12 | -1.064 | 0.01428 | -0.011 | -74.566
-11.5 | -1.036 | 0.01318 | -0.012 | -78.617
-11 | -1.003 | 0.01236 | -0.013 | -81.161
-10.5 | -0.966 | 0.0117 | -0.014 | -82.525
-10 | -0.924 | 0.01116 | -0.014 | -82.847
-9.5 | -0.88 | 0.01061 | -0.015 | -82.977
-9 | -0.832 | 0.0101 | -0.016 | -82.314
-8.5 | -0.78 | 0.00879 | -0.017 | -88.681
-8 | -0.729 | 0.00915 | -0.018 | -79.661
-7.5 | -0.671 | 0.00875 | -0.018 | -76.694
-7 | -0.613 | 0.00852 | -0.019 | -71.978
-6.5 | -0.554 | 0.00782 | -0.02 | -70.836
-6 | -0.494 | 0.00757 | -0.021 | -65.232
-5.5 | -0.433 | 0.0074 | -0.022 | -58.536
-5 | -0.372 | 0.00718 | -0.022 | -51.757
-4.5 | -0.31 | 0.00702 | -0.023 | -44.141
-4 | -0.248 | 0.00687 | -0.024 | -36.041
-3.5 | -0.185 | 0.00676 | -0.025 | -27.364
-3 | -0.122 | 0.00629 | -0.026 | -19.436
-2.5 | -0.059 | 0.00538 | -0.026 | -11.026
-2 | 0.004 | 0.00483 | -0.027 | 0.796
-1.5 | 0.067 | 0.00488 | -0.028 | 13.754
-1 | 0.13 | 0.00489 | -0.029 | 26.669
-0.5 | 0.194 | 0.00494 | -0.03 | 39.228
0 | 0.257 | 0.00492 | -0.03 | 52.257
0.5 | 0.32 | 0.00496 | -0.031 | 64.561
1 | 0.383 | 0.00512 | -0.032 | 74.873
1.5 | 0.447 | 0.00563 | -0.033 | 79.343
2 | 0.51 | 0.00584 | -0.034 | 87.288
2.5 | 0.573 | 0.00608 | -0.034 | 94.207
3 | 0.633 | 0.00633 | -0.035 | 99.872
3.5 | 0.695 | 0.00664 | -0.036 | 104.666
4 | 0.757 | 0.00704 | -0.037 | 107.485
4.5 | 0.812 | 0.00739 | -0.037 | 109.94
5 | 0.871 | 0.00782 | -0.038 | 111.303
5.5 | 0.929 | 0.0083 | -0.039 | 111.969
6 | 0.986 | 0.00886 | -0.039 | 111.305
6.5 | 1.042 | 0.00949 | -0.04 | 109.809
7 | 1.097 | 0.01019 | -0.041 | 107.669
7.5 | 1.151 | 0.0108 | -0.041 | 106.539
8 | 1.203 | 0.01141 | -0.042 | 105.455
8.5 | 1.252 | 0.01303 | -0.043 | 96.073
9 | 1.301 | 0.01372 | -0.043 | 94.827
9.5 | 1.349 | 0.01446 | -0.044 | 93.347
10 | 1.395 | 0.01526 | -0.045 | 91.434
10.5 | 1.438 | 0.01612 | -0.045 | 89.235
11 | 1.478 | 0.01708 | -0.046 | 86.537
11.5 | 1.516 | 0.01799 | -0.047 | 84.266
12 | 1.55 | 0.01903 | -0.047 | 81.431
12.5 | 1.581 | 0.02014 | -0.048 | 78.51
13 | 1.609 | 0.02133 | -0.048 | 75.417
13.5 | 1.634 | 0.02259 | -0.049 | 72.304
14 | 1.654 | 0.02396 | -0.05 | 69.047
14.5 | 1.671 | 0.02541 | -0.05 | 65.769
15 | 1.684 | 0.02716 | -0.051 | 62.023
15.5 | 1.69 | 0.02889 | -0.051 | 58.505
16 | 1.692 | 0.03078 | -0.052 | 54.971
16.5 | 1.689 | 0.03285 | -0.052 | 51.418
17 | 1.682 | 0.03485 | -0.053 | 48.278
17.5 | 1.672 | 0.03716 | -0.053 | 44.977
18 | 1.657 | 0.03956 | -0.054 | 41.885
18.5 | 1.639 | 0.04208 | -0.054 | 38.946
19 | 1.617 | 0.04514 | -0.055 | 35.821
19.5 | 1.593 | 0.04801 | -0.055 | 33.174
20 | 1.562 | 0.05141 | -0.055 | 30.39

## 124. Re 14M Mach 0.10 (2)
BIGFOIL.COM POLAR EXPORT
NACA64-420 a=0.0
NACA64-420 a=0.0 |  |  |  | Cl Max: | 1.65 | at alpha= | 20 | deg
XFOIL ncrit=9 |  |  |  | L/D Max: | 151.699 | at alpha= | 5 | deg
Re: | 14000000 |  |  | Cd Min: | 0.06878 | at alpha= | 20 | deg
Mach: | 0.1 |  |  | Cl=0 at alpha= | -2.103 | deg
|  |  |  | @ Cl=0.1, Cd= | 0.0048594
|  |  |  | @ Cl=0.4, Cd= | 0.004179
|  |  |  | @ Cl=0.6, Cd= | 0.0043634
alpha (deg) | Cl | Cd | Cm | Cl/Cd
-20 | -1.4568 | 0.04168 | -0.0596 | -34.952
-19.5 | -1.4434 | 0.03813 | -0.0597 | -37.8547
-19 | -1.4221 | 0.03536 | -0.0596 | -40.2178
-18.5 | -1.4155 | 0.03161 | -0.0587 | -44.7801
-18 | -1.3947 | 0.02912 | -0.0579 | -47.8949
-17.5 | -1.3742 | 0.02675 | -0.0568 | -51.372
-17 | -1.3569 | 0.02431 | -0.0552 | -55.8165
-16.5 | -1.3347 | 0.02231 | -0.0535 | -59.8252
-16 | -1.3118 | 0.02043 | -0.0516 | -64.2095
-15.5 | -1.2867 | 0.01879 | -0.0495 | -68.4779
-15 | -1.2618 | 0.01724 | -0.0471 | -73.1903
-14.5 | -1.2357 | 0.01588 | -0.0445 | -77.8149
-14 | -1.2062 | 0.01478 | -0.0419 | -81.6103
-13.5 | -1.1789 | 0.01372 | -0.0388 | -85.9257
-13 | -1.1502 | 0.01288 | -0.0353 | -89.3012
-12.5 | -1.1275 | 0.01209 | -0.0304 | -93.2589
-12 | -1.096 | 0.01158 | -0.0264 | -94.6459
-11.5 | -1.0518 | 0.01107 | -0.0248 | -95.0136
-11 | -1.0047 | 0.0106 | -0.0236 | -94.783
-10.5 | -0.9552 | 0.01016 | -0.0227 | -94.0157
-10 | -0.9053 | 0.00968 | -0.022 | -93.5227
-9.5 | -0.8598 | 0.00886 | -0.0206 | -97.0429
-9 | -0.8068 | 0.00841 | -0.0203 | -95.9334
-8.5 | -0.7509 | 0.00815 | -0.0205 | -92.135
-8 | -0.6945 | 0.00785 | -0.0208 | -88.4713
-7.5 | -0.6369 | 0.00764 | -0.0212 | -83.3639
-7 | -0.5791 | 0.00743 | -0.0218 | -77.9408
-6.5 | -0.5209 | 0.0072 | -0.0223 | -72.3472
-6 | -0.4621 | 0.00704 | -0.023 | -65.6392
-5.5 | -0.4032 | 0.00686 | -0.0238 | -58.7755
-5 | -0.3439 | 0.00668 | -0.0246 | -51.482
-4.5 | -0.2846 | 0.00651 | -0.0254 | -43.7174
-4 | -0.2251 | 0.00634 | -0.0262 | -35.5047
-3.5 | -0.1659 | 0.0061 | -0.027 | -27.1967
-3 | -0.1064 | 0.00588 | -0.0279 | -18.0952
-2.5 | -0.047 | 0.00566 | -0.0288 | -8.3039
-2 | 0.0122 | 0.00539 | -0.0297 | 2.2635
-1.5 | 0.0715 | 0.00507 | -0.0307 | 14.1026
-1 | 0.1297 | 0.00464 | -0.0316 | 27.9526
-0.5 | 0.1886 | 0.00427 | -0.0326 | 44.1686
0 | 0.2497 | 0.00415 | -0.0338 | 60.1687
0.5 | 0.311 | 0.00412 | -0.035 | 75.4854
1 | 0.3723 | 0.00417 | -0.0362 | 89.2806
1.5 | 0.4337 | 0.00419 | -0.0375 | 103.5084
2 | 0.4952 | 0.00423 | -0.0387 | 117.0686
2.5 | 0.556 | 0.00432 | -0.0399 | 128.7037
3 | 0.6168 | 0.00438 | -0.0411 | 140.8219
4 | 0.7342 | 0.0049 | -0.0429 | 149.8367
4.5 | 0.7902 | 0.00534 | -0.0434 | 147.9775
5 | 0.848 | 0.00559 | -0.0442 | 151.6995
5.5 | 0.9013 | 0.00613 | -0.0443 | 147.031
6 | 0.9505 | 0.00686 | -0.0437 | 138.5569
6.5 | 1.0003 | 0.00745 | -0.0432 | 134.2685
7 | 1.0503 | 0.00793 | -0.0428 | 132.4464
7.5 | 1.0971 | 0.00849 | -0.0417 | 129.2226
8 | 1.1429 | 0.00897 | -0.0405 | 127.4136
8.5 | 1.1829 | 0.00956 | -0.0384 | 123.7343
9.5 | 1.216 | 0.01121 | -0.0262 | 108.4746
10 | 1.2337 | 0.0125 | -0.0215 | 98.696
10.5 | 1.2541 | 0.0139 | -0.0177 | 90.223
11 | 1.2776 | 0.01533 | -0.0146 | 83.3399
11.5 | 1.302 | 0.01684 | -0.0119 | 77.3159
12 | 1.3236 | 0.01859 | -0.0093 | 71.1996
12.5 | 1.3463 | 0.0204 | -0.0069 | 65.9951
13 | 1.3692 | 0.02227 | -0.0048 | 61.4818
13.5 | 1.3914 | 0.0243 | -0.0029 | 57.2593
14 | 1.4112 | 0.02661 | -0.0011 | 53.0327
14.5 | 1.4307 | 0.029 | 0.0006 | 49.3345
15 | 1.4493 | 0.0314 | 0.0023 | 46.1561
15.5 | 1.5533 | 0.03518 | -0.0146 | 44.1529
16 | 1.5334 | 0.03781 | -0.0059 | 40.5554
16.5 | 1.5796 | 0.04125 | -0.0108 | 38.2933
17 | 1.5957 | 0.04453 | -0.0101 | 35.8343
17.5 | 1.6109 | 0.048 | -0.0096 | 33.5604
18 | 1.6186 | 0.05213 | -0.0089 | 31.0493
18.5 | 1.6293 | 0.05609 | -0.0085 | 29.048
19 | 1.6369 | 0.06031 | -0.008 | 27.1414
19.5 | 1.6385 | 0.06505 | -0.0074 | 25.1883
20 | 1.65 | 0.06878 | -0.007 | 23.9895

## 125. Re 14M Mach 0.25 (1)
BIGFOIL.COM POLAR EXPORT
NACA64-420 a=0.0
NACA64-420 a=0.0 |  |  |  | Cl Max: | 1.628 | at alpha= | 14.5 | deg
JavaFoil+Calcfoil stall+Eppler ext transition |  |  |  | L/D Max: | 109.397 | at alpha= | 5.5 | deg
Re: | 14000000 |  |  | Cd Min: | 0.00484 | at alpha= | -2 | deg
Mach: | 0.25 |  |  | Cl=0 at alpha= | -2.0308 | deg
|  |  |  | @ Cl=0.1, Cd= | 0.0048948
|  |  |  | @ Cl=0.4, Cd= | 0.0052634
|  |  |  | @ Cl=0.6, Cd= | 0.0062605
alpha (deg) | Cl | Cd | Cm | Cl/Cd
-18 | -0.677 | 0.1251 | -0.002 | -5.413
-17.5 | -0.728 | 0.11536 | -0.003 | -6.308
-17 | -0.777 | 0.10372 | -0.003 | -7.489
-16.5 | -0.833 | 0.08387 | -0.004 | -9.931
-16 | -0.913 | 0.05106 | -0.005 | -17.879
-15.5 | -0.956 | 0.04213 | -0.006 | -22.7
-15 | -0.996 | 0.03382 | -0.007 | -29.451
-14.5 | -1.026 | 0.02819 | -0.008 | -36.38
-14 | -1.048 | 0.02388 | -0.009 | -43.886
-13.5 | -1.055 | 0.02235 | -0.009 | -47.187
-13 | -1.058 | 0.01985 | -0.01 | -53.311
-12.5 | -1.055 | 0.01772 | -0.011 | -59.518
-12 | -1.044 | 0.01589 | -0.012 | -65.689
-11.5 | -1.025 | 0.01469 | -0.012 | -69.791
-11 | -0.999 | 0.01378 | -0.013 | -72.507
-10.5 | -0.968 | 0.01277 | -0.014 | -75.837
-10 | -0.932 | 0.01194 | -0.015 | -78.026
-9.5 | -0.891 | 0.0113 | -0.016 | -78.804
-9 | -0.844 | 0.01067 | -0.016 | -79.119
-8.5 | -0.792 | 0.01014 | -0.017 | -78.159
-8 | -0.739 | 0.00884 | -0.018 | -83.56
-7.5 | -0.687 | 0.00919 | -0.019 | -74.746
-7 | -0.628 | 0.00881 | -0.02 | -71.225
-6.5 | -0.568 | 0.00808 | -0.021 | -70.245
-6 | -0.506 | 0.00777 | -0.021 | -65.135
-5.5 | -0.444 | 0.00757 | -0.022 | -58.703
-5 | -0.381 | 0.00732 | -0.023 | -52.118
-4.5 | -0.318 | 0.00718 | -0.024 | -44.328
-4 | -0.254 | 0.00701 | -0.025 | -36.266
-3.5 | -0.19 | 0.00682 | -0.025 | -27.857
-3 | -0.126 | 0.00639 | -0.026 | -19.67
-2.5 | -0.061 | 0.00543 | -0.027 | -11.222
-2 | 0.004 | 0.00484 | -0.028 | 0.816
-1.5 | 0.069 | 0.00489 | -0.029 | 14.099
-1 | 0.134 | 0.0049 | -0.03 | 27.359
-0.5 | 0.199 | 0.00493 | -0.03 | 40.377
0 | 0.264 | 0.00495 | -0.031 | 53.377
0.5 | 0.329 | 0.00503 | -0.032 | 65.398
1 | 0.394 | 0.00522 | -0.033 | 75.523
1.5 | 0.459 | 0.00569 | -0.034 | 80.693
2 | 0.524 | 0.00597 | -0.035 | 87.798
2.5 | 0.589 | 0.00621 | -0.035 | 94.864
3 | 0.65 | 0.00649 | -0.036 | 100.135
3.5 | 0.714 | 0.00687 | -0.037 | 103.835
4 | 0.771 | 0.00721 | -0.038 | 106.997
4.5 | 0.831 | 0.00768 | -0.038 | 108.285
5 | 0.891 | 0.00816 | -0.039 | 109.165
5.5 | 0.95 | 0.00869 | -0.04 | 109.397
6 | 1.009 | 0.00931 | -0.04 | 108.325
6.5 | 1.066 | 0.01008 | -0.041 | 105.773
7 | 1.122 | 0.01079 | -0.042 | 103.931
7.5 | 1.176 | 0.01149 | -0.042 | 102.331
8 | 1.229 | 0.01216 | -0.043 | 101.046
8.5 | 1.278 | 0.01394 | -0.044 | 91.667
9 | 1.327 | 0.01472 | -0.044 | 90.13
9.5 | 1.374 | 0.0156 | -0.045 | 88.108
10 | 1.419 | 0.01647 | -0.046 | 86.132
10.5 | 1.46 | 0.0175 | -0.046 | 83.393
11 | 1.497 | 0.01854 | -0.047 | 80.728
11.5 | 1.53 | 0.0197 | -0.048 | 77.628
12 | 1.559 | 0.02091 | -0.048 | 74.536
12.5 | 1.583 | 0.02223 | -0.049 | 71.209
13 | 1.602 | 0.02364 | -0.049 | 67.784
13.5 | 1.617 | 0.02516 | -0.05 | 64.258
14 | 1.625 | 0.0268 | -0.051 | 60.657
14.5 | 1.628 | 0.02883 | -0.051 | 56.474
15 | 1.625 | 0.031 | -0.052 | 52.418
15.5 | 1.611 | 0.03303 | -0.052 | 48.786
16 | 1.59 | 0.03557 | -0.053 | 44.7
16.5 | 1.561 | 0.03823 | -0.053 | 40.838
17 | 1.526 | 0.04097 | -0.054 | 37.249
17.5 | 1.484 | 0.0444 | -0.054 | 33.416
18 | 1.435 | 0.04771 | -0.055 | 30.088
18.5 | 1.381 | 0.05127 | -0.055 | 26.946
19 | 1.319 | 0.05674 | -0.055 | 23.253
19.5 | 1.253 | 0.06248 | -0.055 | 20.052

## 126. Re 14M Mach 0.25 (2)
BIGFOIL.COM POLAR EXPORT
NACA64-420 a=0.0
NACA64-420 a=0.0 |  |  |  | Cl Max: | 1.592 | at alpha= | 18.5 | deg
XFOIL ncrit=9 |  |  |  | L/D Max: | 154.474 | at alpha= | 4 | deg
Re: | 14000000 |  |  | Cd Min: | 0.08212 | at alpha= | 20 | deg
Mach: | 0.25 |  |  | Cl=0 at alpha= | -2.115 | deg
|  |  |  | @ Cl=0.1, Cd= | 0.0048705
|  |  |  | @ Cl=0.4, Cd= | 0.004222
|  |  |  | @ Cl=0.6, Cd= | 0.0043775
alpha (deg) | Cl | Cd | Cm | Cl/Cd
-20 | -1.395 | 0.05827 | -0.067 | -23.9403
-19.5 | -1.395 | 0.05223 | -0.0686 | -26.7088
-19 | -1.3774 | 0.04815 | -0.0693 | -28.6064
-18.5 | -1.3837 | 0.04221 | -0.0698 | -32.7813
-18 | -1.3684 | 0.03839 | -0.0696 | -35.6447
-17.5 | -1.3485 | 0.03513 | -0.0691 | -38.386
-17 | -1.3379 | 0.0314 | -0.0679 | -42.6083
-16.5 | -1.3208 | 0.02835 | -0.0665 | -46.5891
-16 | -1.2984 | 0.02586 | -0.0648 | -50.2088
-15.5 | -1.2752 | 0.02355 | -0.0628 | -54.1486
-15 | -1.2539 | 0.02127 | -0.0604 | -58.9516
-14.5 | -1.2291 | 0.0193 | -0.0577 | -63.6839
-14 | -1.201 | 0.01767 | -0.0551 | -67.9683
-13.5 | -1.1731 | 0.01611 | -0.0521 | -72.8181
-13 | -1.1427 | 0.01482 | -0.049 | -77.1053
-12.5 | -1.1135 | 0.01362 | -0.0455 | -81.7548
-12 | -1.0838 | 0.01264 | -0.0415 | -85.7437
-11.5 | -1.0563 | 0.01183 | -0.0366 | -89.2899
-11 | -1.027 | 0.01126 | -0.0315 | -91.2078
-10.5 | -0.9803 | 0.01072 | -0.0293 | -91.4459
-10 | -0.9302 | 0.01024 | -0.0277 | -90.8398
-9.5 | -0.8779 | 0.00976 | -0.0265 | -89.9488
-9 | -0.8337 | 0.00879 | -0.0241 | -94.8464
-8.5 | -0.7771 | 0.00841 | -0.0237 | -92.4019
-8 | -0.7183 | 0.00811 | -0.0236 | -88.5697
-7.5 | -0.6592 | 0.00784 | -0.0237 | -84.0816
-7 | -0.5988 | 0.00761 | -0.0239 | -78.6859
-6.5 | -0.5386 | 0.00737 | -0.0243 | -73.0801
-6 | -0.4777 | 0.00718 | -0.0247 | -66.532
-5.5 | -0.4162 | 0.00698 | -0.0253 | -59.6275
-5 | -0.3549 | 0.00678 | -0.026 | -52.3451
-4.5 | -0.2934 | 0.00661 | -0.0267 | -44.3873
-4 | -0.2316 | 0.00643 | -0.0275 | -36.0187
-3.5 | -0.17 | 0.00621 | -0.0283 | -27.3752
-3 | -0.1087 | 0.00596 | -0.0291 | -18.2383
-2.5 | -0.0472 | 0.00574 | -0.03 | -8.223
-2 | 0.0141 | 0.00545 | -0.0309 | 2.5872
-1.5 | 0.0753 | 0.0051 | -0.0318 | 14.7647
-1 | 0.1345 | 0.00455 | -0.0326 | 29.5604
-0.5 | 0.1964 | 0.00429 | -0.0337 | 45.7809
0 | 0.2597 | 0.00417 | -0.0349 | 62.2782
0.5 | 0.3233 | 0.00415 | -0.0362 | 77.9036
1 | 0.387 | 0.00422 | -0.0375 | 91.7062
1.5 | 0.4508 | 0.00423 | -0.0388 | 106.5721
2 | 0.5146 | 0.00427 | -0.04 | 120.5152
2.5 | 0.5778 | 0.00436 | -0.0412 | 132.5229
3 | 0.6413 | 0.00441 | -0.0425 | 145.4195
3.5 | 0.7031 | 0.00461 | -0.0435 | 152.5163
4 | 0.7631 | 0.00494 | -0.0442 | 154.4737
4.5 | 0.8209 | 0.00539 | -0.0446 | 152.3006
5 | 0.8803 | 0.0057 | -0.0451 | 154.4386
5.5 | 0.9351 | 0.00624 | -0.045 | 149.8558
6 | 0.9858 | 0.00696 | -0.0442 | 141.6379
6.5 | 1.0342 | 0.00765 | -0.043 | 135.1895
7 | 1.0823 | 0.00824 | -0.0416 | 131.3471
7.5 | 1.1258 | 0.00886 | -0.0395 | 127.0655
8 | 1.1643 | 0.00946 | -0.0364 | 123.0761
8.5 | 1.1749 | 0.01027 | -0.0285 | 114.4012
9 | 1.1944 | 0.0114 | -0.0233 | 104.7719
9.5 | 1.2098 | 0.013 | -0.0182 | 93.0615
10 | 1.2256 | 0.01485 | -0.0137 | 82.532
10.5 | 1.2444 | 0.01675 | -0.0101 | 74.2925
11 | 1.2658 | 0.01867 | -0.007 | 67.7986
11.5 | 1.2876 | 0.0207 | -0.0042 | 62.2029
12 | 1.3095 | 0.02284 | -0.0017 | 57.3336
12.5 | 1.3298 | 0.02522 | 0.0006 | 52.728
13 | 1.3539 | 0.02753 | 0.0025 | 49.1791
13.5 | 1.3747 | 0.03013 | 0.0042 | 45.6256
14 | 1.3934 | 0.03301 | 0.0059 | 42.2115
14.5 | 1.414 | 0.03582 | 0.0073 | 39.4752
15.5 | 1.4753 | 0.04275 | 0.004 | 34.5099
16 | 1.5091 | 0.04657 | 0.0015 | 32.405
16.5 | 1.5536 | 0.0509 | -0.0035 | 30.5226
17 | 1.5679 | 0.05504 | -0.0033 | 28.4866
17.5 | 1.5778 | 0.05938 | -0.0026 | 26.5712
18 | 1.5852 | 0.06384 | -0.0018 | 24.8308
18.5 | 1.592 | 0.06843 | -0.0011 | 23.2647
19 | 1.5894 | 0.07354 | 0 | 21.6127
19.5 | 1.5666 | 0.07726 | 0.0063 | 20.277
20 | 1.5774 | 0.08212 | 0.0056 | 19.2085

## 127. Re 14M Mach 0.50 (1)
BIGFOIL.COM POLAR EXPORT
NACA64-420 a=0.0
NACA64-420 a=0.0 |  |  |  | Cl Max: | 1.457 | at alpha= | 10 | deg
JavaFoil+Calcfoil stall+Eppler ext transition |  |  |  | L/D Max: | 99.209 | at alpha= | 4 | deg
Re: | 14000000 |  |  | Cd Min: | 0.00509 | at alpha= | -2 | deg
Mach: | 0.5 |  |  | Cl=0 at alpha= | -2.0278 | deg
|  |  |  | @ Cl=0.1, Cd= | 0.0051189
|  |  |  | @ Cl=0.4, Cd= | 0.0053633
|  |  |  | @ Cl=0.6, Cd= | 0.0067371
alpha (deg) | Cl | Cd | Cm | Cl/Cd
-20 | -1.034 | 0.18455 | -0.001 | -5.604
-19.5 | -1.005 | 0.17784 | -0.001 | -5.649
-19 | -0.98 | 0.15897 | -0.002 | -6.164
-18.5 | -0.951 | 0.15237 | -0.002 | -6.24
-18 | -0.921 | 0.15044 | -0.002 | -6.119
-17.5 | -0.891 | 0.14346 | -0.003 | -6.212
-17 | -0.865 | 0.13299 | -0.003 | -6.504
-16.5 | -0.845 | 0.1105 | -0.004 | -7.651
-16 | -0.815 | 0.106 | -0.005 | -7.688
-15.5 | -0.783 | 0.10163 | -0.005 | -7.708
-15 | -0.758 | 0.09317 | -0.006 | -8.134
-14.5 | -0.723 | 0.10052 | -0.006 | -7.196
-14 | -0.696 | 0.09234 | -0.006 | -7.541
-13.5 | -0.675 | 0.08008 | -0.007 | -8.425
-13 | -0.722 | 0.0303 | -0.011 | -23.824
-12.5 | -0.702 | 0.0241 | -0.012 | -29.128
-12 | -0.574 | 0.08656 | -0.007 | -6.629
-11.5 | -0.545 | 0.09675 | -0.007 | -5.63
-11 | -0.516 | 0.08397 | -0.007 | -6.15
-10.5 | -0.489 | 0.07032 | -0.008 | -6.96
-10 | -0.468 | 0.05872 | -0.011 | -7.973
-9.5 | -0.825 | 0.0178 | -0.017 | -46.332
-9 | -0.84 | 0.0152 | -0.018 | -55.288
-8.5 | -0.814 | 0.0135 | -0.019 | -60.281
-8 | -0.774 | 0.01242 | -0.02 | -62.317
-7.5 | -0.726 | 0.01151 | -0.021 | -63.083
-7 | -0.672 | 0.01075 | -0.022 | -62.527
-6.5 | -0.614 | 0.01009 | -0.023 | -60.811
-6 | -0.553 | 0.009 | -0.024 | -61.442
-5.5 | -0.489 | 0.00828 | -0.025 | -58.993
-5 | -0.423 | 0.00816 | -0.026 | -51.919
-4.5 | -0.354 | 0.00793 | -0.027 | -44.646
-4 | -0.283 | 0.00763 | -0.028 | -37.134
-3.5 | -0.212 | 0.00736 | -0.028 | -28.804
-3 | -0.14 | 0.00721 | -0.029 | -19.438
-2.5 | -0.068 | 0.00573 | -0.03 | -11.874
-2 | 0.004 | 0.00509 | -0.031 | 0.867
-1.5 | 0.077 | 0.0051 | -0.032 | 15.124
-1 | 0.15 | 0.00516 | -0.033 | 29.013
-0.5 | 0.223 | 0.0052 | -0.034 | 42.832
0 | 0.295 | 0.00526 | -0.035 | 56.16
0.5 | 0.368 | 0.00528 | -0.036 | 69.71
1 | 0.441 | 0.00547 | -0.037 | 80.474
1.5 | 0.513 | 0.00626 | -0.038 | 81.962
2 | 0.58 | 0.00662 | -0.038 | 87.66
2.5 | 0.65 | 0.00703 | -0.039 | 92.385
3 | 0.713 | 0.00745 | -0.04 | 95.657
3.5 | 0.781 | 0.00794 | -0.041 | 98.256
4 | 0.847 | 0.00854 | -0.041 | 99.209
4.5 | 0.913 | 0.00927 | -0.042 | 98.506
5 | 0.979 | 0.01001 | -0.043 | 97.823
5.5 | 1.043 | 0.01088 | -0.044 | 95.897
6 | 1.106 | 0.01193 | -0.044 | 92.69
6.5 | 1.167 | 0.01311 | -0.045 | 89.054
7 | 1.226 | 0.01417 | -0.046 | 86.487
7.5 | 1.281 | 0.01521 | -0.047 | 84.167
8 | 1.329 | 0.01779 | -0.047 | 74.698
8.5 | 1.374 | 0.01911 | -0.048 | 71.886
9 | 1.412 | 0.02059 | -0.049 | 68.583
9.5 | 1.441 | 0.02222 | -0.049 | 64.873
10 | 1.457 | 0.0242 | -0.05 | 60.213
10.5 | 1.446 | 0.02629 | -0.051 | 54.984
11 | 1.383 | 0.02893 | -0.051 | 47.794
11.5 | 1.041 | 0.03408 | -0.052 | 30.542
12 | 0.923 | 0.03694 | -0.052 | 24.98
12.5 | 0.947 | 0.04274 | -0.053 | 22.167
13 | 0.982 | 0.04181 | -0.054 | 23.482
13.5 | 1.007 | 0.04775 | -0.054 | 21.091
14 | 1.039 | 0.04742 | -0.055 | 21.919
14.5 | 1.065 | 0.05336 | -0.055 | 19.955
15 | 1.095 | 0.05429 | -0.056 | 20.167

## 128. Re 14M Mach 0.50 (2)
BIGFOIL.COM POLAR EXPORT
NACA64-420 a=0.0
NACA64-420 a=0.0 |  |  |  | Cl Max: | 1.4243 | at alpha= | 17 | deg
XFOIL ncrit=9 |  |  |  | L/D Max: | 179.263 | at alpha= | 4 | deg
Re: | 14000000 |  |  | Cd Min: | 0.16218 | at alpha= | 20 | deg
Mach: | 0.5 |  |  | Cl=0 at alpha= | -2.17 | deg
|  |  |  | @ Cl=0.1, Cd= | 0.0052229
|  |  |  | @ Cl=0.4, Cd= | 0.0043953
|  |  |  | @ Cl=0.6, Cd= | 0.0045059
alpha (deg) | Cl | Cd | Cm | Cl/Cd
-16 | -0.811 | 0.10019 | -0.0592 | -8.0946
-15.5 | -0.8247 | 0.0887 | -0.0673 | -9.2976
-15 | -0.8435 | 0.07723 | -0.0752 | -10.9219
-14.5 | -0.8715 | 0.06591 | -0.0823 | -13.2226
-14 | -0.8921 | 0.05651 | -0.0871 | -15.7866
-13.5 | -0.9188 | 0.04758 | -0.0903 | -19.3106
-13 | -0.943 | 0.03978 | -0.0915 | -23.7054
-12.5 | -0.9637 | 0.03312 | -0.0907 | -29.0972
-12 | -0.9825 | 0.02736 | -0.0879 | -35.9101
-11.5 | -0.9984 | 0.02245 | -0.0833 | -44.4722
-11 | -1.0095 | 0.01816 | -0.0767 | -55.5892
-10.5 | -0.9779 | 0.01597 | -0.0719 | -61.2336
-10 | -0.941 | 0.01419 | -0.0671 | -66.3143
-9.5 | -0.8989 | 0.0128 | -0.0625 | -70.2266
-9 | -0.8588 | 0.01156 | -0.0575 | -74.2907
-8.5 | -0.8251 | 0.0105 | -0.0511 | -78.581
-8 | -0.806 | 0.00946 | -0.042 | -85.2008
-7.5 | -0.745 | 0.00895 | -0.039 | -83.2402
-7 | -0.6794 | 0.00855 | -0.0369 | -79.462
-6.5 | -0.6111 | 0.00819 | -0.0355 | -74.6154
-6 | -0.5416 | 0.00789 | -0.0345 | -68.6439
-5.5 | -0.4718 | 0.0076 | -0.0339 | -62.0789
-5 | -0.4005 | 0.00735 | -0.0337 | -54.4898
-4.5 | -0.3296 | 0.0071 | -0.0337 | -46.4225
-4 | -0.2581 | 0.0069 | -0.034 | -37.4058
-3.5 | -0.1867 | 0.0067 | -0.0344 | -27.8657
-3 | -0.116 | 0.00641 | -0.0349 | -18.0967
-2.5 | -0.0458 | 0.00609 | -0.0355 | -7.5205
-1.5 | 0.093 | 0.00531 | -0.0369 | 17.5141
-1 | 0.1589 | 0.00449 | -0.0374 | 35.3898
-0.5 | 0.2323 | 0.00435 | -0.0388 | 53.4023
0 | 0.3062 | 0.00434 | -0.0402 | 70.553
0.5 | 0.3803 | 0.00439 | -0.0416 | 86.6287
1 | 0.4549 | 0.00441 | -0.0431 | 103.1519
1.5 | 0.5299 | 0.00444 | -0.0446 | 119.3468
2 | 0.6044 | 0.00451 | -0.0459 | 134.0133
2.5 | 0.6787 | 0.00459 | -0.0472 | 147.8649
3 | 0.7539 | 0.00464 | -0.0484 | 162.4784
3.5 | 0.8277 | 0.0048 | -0.0494 | 172.4375
4 | 0.8999 | 0.00502 | -0.05 | 179.2629
4.5 | 0.9633 | 0.00565 | -0.0492 | 170.4956
5 | 1.0244 | 0.00628 | -0.0479 | 163.121
5.5 | 1.0856 | 0.0068 | -0.0463 | 159.6471
6 | 1.1292 | 0.00769 | -0.042 | 146.8401
6.5 | 1.1344 | 0.00878 | -0.0315 | 129.2027
7 | 1.1359 | 0.01073 | -0.0225 | 105.8621
7.5 | 1.1502 | 0.01286 | -0.0162 | 89.4401
8 | 1.155 | 0.01568 | -0.0097 | 73.6607
8.5 | 1.1634 | 0.01865 | -0.0043 | 62.3807
9 | 1.1793 | 0.02145 | 0.0002 | 54.979
9.5 | 1.1855 | 0.02499 | 0.0047 | 47.439
10 | 1.1812 | 0.02938 | 0.009 | 40.2042
10.5 | 1.1862 | 0.03355 | 0.0124 | 35.3562
11 | 1.2007 | 0.03744 | 0.0148 | 32.07
11.5 | 1.2236 | 0.04094 | 0.0168 | 29.8876
12 | 1.2457 | 0.04469 | 0.0185 | 27.8742
12.5 | 1.2692 | 0.04849 | 0.02 | 26.1745
13 | 1.294 | 0.05241 | 0.0212 | 24.6899
13.5 | 1.3155 | 0.05673 | 0.0222 | 23.1888
14.5 | 1.3582 | 0.06596 | 0.0235 | 20.5913
15 | 1.3808 | 0.07071 | 0.0239 | 19.5276
15.5 | 1.3961 | 0.07625 | 0.0238 | 18.3095
16 | 1.416 | 0.0822 | 0.0223 | 17.2263
16.5 | 1.4233 | 0.0888 | 0.0216 | 16.0282
17 | 1.4243 | 0.09646 | 0.0199 | 14.7657
17.5 | 1.4136 | 0.10568 | 0.0166 | 13.3762
18 | 1.3984 | 0.11582 | 0.0122 | 12.0739
18.5 | 1.3788 | 0.12675 | 0.0065 | 10.8781
19 | 1.3572 | 0.13831 | -0.0001 | 9.8127
19.5 | 1.3332 | 0.15039 | -0.0077 | 8.865
20 | 1.314 | 0.16218 | -0.0155 | 8.1021

## 129. Re 16M Mach 0.00 (1)
BIGFOIL.COM POLAR EXPORT
NACA64-420 a=0.0
NACA64-420 a=0.0 |  |  |  | Cl Max: | 1.706 | at alpha= | 16 | deg
JavaFoil+Calcfoil stall+Eppler ext transition |  |  |  | L/D Max: | 112.246 | at alpha= | 5.5 | deg
Re: | 16000000 |  |  | Cd Min: | 0.00478 | at alpha= | -1 | deg
Mach: | 0 |  |  | Cl=0 at alpha= | -2.0318 | deg
|  |  |  | @ Cl=0.1, Cd= | 0.0047943
|  |  |  | @ Cl=0.4, Cd= | 0.0055248
|  |  |  | @ Cl=0.6, Cd= | 0.0061976
alpha (deg) | Cl | Cd | Cm | Cl/Cd
-20 | -0.971 | 0.10365 | -0.001 | -9.368
-19.5 | -1.022 | 0.07328 | -0.001 | -13.95
-19 | -1.053 | 0.06034 | -0.002 | -17.456
-18.5 | -1.079 | 0.05145 | -0.003 | -20.972
-18 | -1.097 | 0.04705 | -0.003 | -23.308
-17.5 | -1.119 | 0.03925 | -0.004 | -28.518
-17 | -1.136 | 0.03414 | -0.004 | -33.272
-16.5 | -1.147 | 0.0307 | -0.005 | -37.347
-16 | -1.155 | 0.02731 | -0.006 | -42.295
-15.5 | -1.161 | 0.02406 | -0.006 | -48.235
-15 | -1.16 | 0.02196 | -0.007 | -52.827
-14.5 | -1.157 | 0.01958 | -0.008 | -59.102
-14 | -1.148 | 0.01825 | -0.008 | -62.866
-13.5 | -1.135 | 0.01667 | -0.009 | -68.096
-13 | -1.117 | 0.01549 | -0.01 | -72.086
-12.5 | -1.095 | 0.01441 | -0.011 | -75.964
-12 | -1.068 | 0.0136 | -0.011 | -78.564
-11.5 | -1.038 | 0.01259 | -0.012 | -82.467
-11 | -1.004 | 0.01188 | -0.013 | -84.485
-10.5 | -0.966 | 0.01124 | -0.014 | -85.908
-10 | -0.924 | 0.01071 | -0.014 | -86.266
-9.5 | -0.879 | 0.01019 | -0.015 | -86.308
-9 | -0.831 | 0.0089 | -0.016 | -93.34
-8.5 | -0.782 | 0.00923 | -0.017 | -84.727
-8 | -0.726 | 0.00893 | -0.018 | -81.26
-7.5 | -0.669 | 0.00855 | -0.018 | -78.164
-7 | -0.61 | 0.00825 | -0.019 | -73.949
-6.5 | -0.551 | 0.00758 | -0.02 | -72.683
-6 | -0.491 | 0.00741 | -0.021 | -66.272
-5.5 | -0.431 | 0.00721 | -0.021 | -59.786
-5 | -0.37 | 0.00706 | -0.022 | -52.407
-4.5 | -0.308 | 0.0069 | -0.023 | -44.665
-4 | -0.246 | 0.0067 | -0.024 | -36.788
-3.5 | -0.184 | 0.00661 | -0.025 | -27.854
-3 | -0.122 | 0.00619 | -0.025 | -19.67
-2.5 | -0.059 | 0.00576 | -0.026 | -10.237
-2 | 0.004 | 0.00526 | -0.027 | 0.726
-1.5 | 0.067 | 0.00481 | -0.028 | 13.878
-1 | 0.13 | 0.00478 | -0.029 | 27.16
-0.5 | 0.193 | 0.00484 | -0.029 | 39.809
0 | 0.256 | 0.00489 | -0.03 | 52.242
0.5 | 0.319 | 0.00503 | -0.031 | 63.296
1 | 0.382 | 0.00549 | -0.032 | 69.457
1.5 | 0.444 | 0.00561 | -0.033 | 79.155
2 | 0.507 | 0.00581 | -0.033 | 87.303
2.5 | 0.57 | 0.00604 | -0.034 | 94.324
3 | 0.629 | 0.00635 | -0.035 | 99.134
3.5 | 0.692 | 0.00669 | -0.036 | 103.357
4 | 0.753 | 0.00702 | -0.037 | 107.306
4.5 | 0.809 | 0.00738 | -0.037 | 109.706
5 | 0.868 | 0.00776 | -0.038 | 111.834
5.5 | 0.925 | 0.00824 | -0.039 | 112.246
6 | 0.982 | 0.00879 | -0.039 | 111.78
6.5 | 1.038 | 0.0094 | -0.04 | 110.52
7 | 1.093 | 0.00997 | -0.041 | 109.629
7.5 | 1.147 | 0.01051 | -0.041 | 109.132
8 | 1.2 | 0.01109 | -0.042 | 108.222
8.5 | 1.248 | 0.01258 | -0.042 | 99.255
9 | 1.298 | 0.01323 | -0.043 | 98.091
9.5 | 1.346 | 0.01396 | -0.044 | 96.397
10 | 1.393 | 0.01468 | -0.044 | 94.83
10.5 | 1.436 | 0.01552 | -0.045 | 92.504
11 | 1.476 | 0.01639 | -0.046 | 90.057
11.5 | 1.514 | 0.01733 | -0.046 | 87.353
12 | 1.549 | 0.01824 | -0.047 | 84.948
12.5 | 1.581 | 0.01929 | -0.048 | 82.003
13 | 1.61 | 0.02047 | -0.048 | 78.677
13.5 | 1.636 | 0.02159 | -0.049 | 75.784
14 | 1.659 | 0.02288 | -0.049 | 72.502
14.5 | 1.677 | 0.02435 | -0.05 | 68.88
15 | 1.693 | 0.0259 | -0.051 | 65.364
15.5 | 1.701 | 0.0275 | -0.051 | 61.857
16 | 1.706 | 0.0293 | -0.052 | 58.204
16.5 | 1.706 | 0.03121 | -0.052 | 54.663
17 | 1.703 | 0.03306 | -0.053 | 51.498
17.5 | 1.695 | 0.03529 | -0.053 | 48.036
18 | 1.685 | 0.03746 | -0.054 | 44.976
18.5 | 1.671 | 0.03996 | -0.054 | 41.809
19 | 1.653 | 0.04254 | -0.055 | 38.862
19.5 | 1.633 | 0.04517 | -0.055 | 36.16
20 | 1.607 | 0.04891 | -0.055 | 32.856

## 130. Re 16M Mach 0.00 (2)
BIGFOIL.COM POLAR EXPORT
NACA64-420 a=0.0
NACA64-420 a=0.0 |  |  |  | Cl Max: | 1.6729 | at alpha= | 20 | deg
XFOIL ncrit=9 |  |  |  | L/D Max: | 146.269 | at alpha= | 4.5 | deg
Re: | 16000000 |  |  | Cd Min: | 0.06527 | at alpha= | 20 | deg
Mach: | 0 |  |  | Cl=0 at alpha= | -2.103 | deg
|  |  |  | @ Cl=0.1, Cd= | 0.0049232
|  |  |  | @ Cl=0.4, Cd= | 0.0040949
|  |  |  | @ Cl=0.6, Cd= | 0.004325
alpha (deg) | Cl | Cd | Cm | Cl/Cd
-20 | -1.4817 | 0.03771 | -0.0575 | -39.292
-19.5 | -1.4673 | 0.03449 | -0.0573 | -42.5428
-19 | -1.4463 | 0.03195 | -0.0569 | -45.2676
-18.5 | -1.4342 | 0.02887 | -0.0559 | -49.6779
-18 | -1.413 | 0.02663 | -0.0549 | -53.0605
-17.5 | -1.3909 | 0.02457 | -0.0536 | -56.6097
-17 | -1.3728 | 0.02235 | -0.0519 | -61.4228
-16.5 | -1.3494 | 0.02056 | -0.0501 | -65.6323
-16 | -1.3239 | 0.01899 | -0.0482 | -69.7156
-15.5 | -1.2989 | 0.01748 | -0.046 | -74.3078
-15 | -1.2729 | 0.01613 | -0.0436 | -78.9151
-14.5 | -1.2468 | 0.0149 | -0.0409 | -83.6779
-14 | -1.2177 | 0.01394 | -0.0381 | -87.3529
-13.5 | -1.1906 | 0.01302 | -0.0347 | -91.4439
-13 | -1.1647 | 0.01229 | -0.0306 | -94.7681
-12.5 | -1.1399 | 0.01172 | -0.0257 | -97.2611
-12 | -1.0979 | 0.01119 | -0.0238 | -98.1144
-11.5 | -1.052 | 0.01071 | -0.0226 | -98.226
-11 | -1.004 | 0.01027 | -0.0217 | -97.7605
-10.5 | -0.9537 | 0.00986 | -0.0212 | -96.7241
-10 | -0.9031 | 0.00942 | -0.0207 | -95.8705
-9.5 | -0.8568 | 0.00863 | -0.0195 | -99.2816
-9 | -0.8034 | 0.00824 | -0.0194 | -97.5
-8.5 | -0.748 | 0.00793 | -0.0197 | -94.3253
-8 | -0.6918 | 0.00766 | -0.0201 | -90.3133
-7.5 | -0.6346 | 0.00745 | -0.0206 | -85.1812
-7 | -0.5769 | 0.00724 | -0.0212 | -79.6823
-6.5 | -0.519 | 0.00704 | -0.0218 | -73.7216
-6 | -0.4606 | 0.00688 | -0.0226 | -66.9477
-5.5 | -0.4017 | 0.0067 | -0.0234 | -59.9552
-5 | -0.3428 | 0.00652 | -0.0242 | -52.5767
-4.5 | -0.2838 | 0.00637 | -0.025 | -44.5526
-4 | -0.2245 | 0.00621 | -0.0259 | -36.1514
-3.5 | -0.1654 | 0.00599 | -0.0268 | -27.6127
-3 | -0.1063 | 0.00577 | -0.0277 | -18.4229
-2.5 | -0.047 | 0.0056 | -0.0286 | -8.3929
-2 | 0.0122 | 0.00534 | -0.0296 | 2.2846
-1.5 | 0.0713 | 0.00509 | -0.0305 | 14.0079
-1 | 0.1298 | 0.00475 | -0.0315 | 27.3263
-0.5 | 0.1878 | 0.00423 | -0.0324 | 44.3972
0 | 0.2483 | 0.0041 | -0.0336 | 60.561
0.5 | 0.3088 | 0.00406 | -0.0348 | 76.0591
1 | 0.3699 | 0.00409 | -0.036 | 90.4401
1.5 | 0.431 | 0.0041 | -0.0373 | 105.122
2 | 0.4916 | 0.00417 | -0.0385 | 117.8897
2.5 | 0.5526 | 0.00423 | -0.0397 | 130.6383
3 | 0.6125 | 0.00435 | -0.0408 | 140.8046
3.5 | 0.6704 | 0.00465 | -0.0417 | 144.172
4 | 0.7271 | 0.00504 | -0.0424 | 144.2659
4.5 | 0.784 | 0.00536 | -0.0431 | 146.2687
5.5 | 0.8942 | 0.00616 | -0.044 | 145.1623
6 | 0.9434 | 0.00688 | -0.0435 | 137.1221
6.5 | 0.994 | 0.0074 | -0.0433 | 134.3243
7 | 1.0443 | 0.00787 | -0.0429 | 132.6938
7.5 | 1.0922 | 0.00837 | -0.0422 | 130.4898
8 | 1.1394 | 0.00882 | -0.0413 | 129.1837
8.5 | 1.1825 | 0.00933 | -0.0398 | 126.7417
9 | 1.2144 | 0.00992 | -0.0362 | 122.4194
9.5 | 1.2222 | 0.01081 | -0.0286 | 113.062
10 | 1.2399 | 0.01194 | -0.0237 | 103.8442
10.5 | 1.2631 | 0.01312 | -0.0201 | 96.2729
11 | 1.2872 | 0.01443 | -0.017 | 89.203
11.5 | 1.3133 | 0.01575 | -0.0144 | 83.3841
12 | 1.3376 | 0.01726 | -0.0119 | 77.4971
12.5 | 1.3593 | 0.01901 | -0.0093 | 71.5045
13 | 1.3841 | 0.02067 | -0.0073 | 66.9618
13.5 | 1.406 | 0.02258 | -0.0053 | 62.2675
14 | 1.4261 | 0.02472 | -0.0034 | 57.6901
14.5 | 1.4476 | 0.02688 | -0.0018 | 53.8542
15 | 1.4665 | 0.02926 | -0.0001 | 50.1196
16 | 1.5297 | 0.03476 | -0.0033 | 44.0075
16.5 | 1.5713 | 0.03793 | -0.0073 | 41.4263
17 | 1.6098 | 0.04163 | -0.0115 | 38.6692
17.5 | 1.6314 | 0.04483 | -0.0119 | 36.3908
18 | 1.6429 | 0.04857 | -0.0113 | 33.8254
18.5 | 1.6535 | 0.05241 | -0.0108 | 31.5493
19 | 1.6615 | 0.05655 | -0.0104 | 29.3811
19.5 | 1.665 | 0.06112 | -0.0099 | 27.2415
20 | 1.6729 | 0.06527 | -0.0097 | 25.6305

## 131. Re 16M Mach 0.10 (1)
BIGFOIL.COM POLAR EXPORT
NACA64-420 a=0.0
NACA64-420 a=0.0 |  |  |  | Cl Max: | 1.694 | at alpha= | 16 | deg
JavaFoil+Calcfoil stall+Eppler ext transition |  |  |  | L/D Max: | 111.689 | at alpha= | 5.5 | deg
Re: | 16000000 |  |  | Cd Min: | 0.00481 | at alpha= | -1.5 | deg
Mach: | 0.1 |  |  | Cl=0 at alpha= | -2.0318 | deg
|  |  |  | @ Cl=0.1, Cd= | 0.0048205
|  |  |  | @ Cl=0.4, Cd= | 0.0055378
|  |  |  | @ Cl=0.6, Cd= | 0.006227
alpha (deg) | Cl | Cd | Cm | Cl/Cd
-19.5 | -0.933 | 0.11056 | -0.001 | -8.435
-19 | -0.999 | 0.0693 | -0.002 | -14.412
-18.5 | -1.024 | 0.06202 | -0.003 | -16.515
-18 | -1.053 | 0.05252 | -0.003 | -20.045
-17.5 | -1.082 | 0.04239 | -0.004 | -25.534
-17 | -1.103 | 0.03689 | -0.004 | -29.889
-16.5 | -1.118 | 0.03289 | -0.005 | -33.987
-16 | -1.131 | 0.02884 | -0.006 | -39.218
-15.5 | -1.141 | 0.02523 | -0.006 | -45.208
-15 | -1.14 | 0.02378 | -0.007 | -47.961
-14.5 | -1.144 | 0.02029 | -0.008 | -56.37
-14 | -1.138 | 0.01871 | -0.008 | -60.8
-13.5 | -1.127 | 0.01721 | -0.009 | -65.461
-13 | -1.111 | 0.01588 | -0.01 | -69.973
-12.5 | -1.092 | 0.01463 | -0.011 | -74.645
-12 | -1.066 | 0.01386 | -0.011 | -76.933
-11.5 | -1.038 | 0.01283 | -0.012 | -80.851
-11 | -1.004 | 0.01206 | -0.013 | -83.302
-10.5 | -0.967 | 0.0114 | -0.014 | -84.786
-10 | -0.926 | 0.01089 | -0.014 | -85.016
-9.5 | -0.881 | 0.01034 | -0.015 | -85.22
-9 | -0.833 | 0.00898 | -0.016 | -92.749
-8.5 | -0.785 | 0.00938 | -0.017 | -83.718
-8 | -0.729 | 0.00895 | -0.018 | -81.439
-7.5 | -0.671 | 0.0086 | -0.018 | -78.07
-7 | -0.613 | 0.00835 | -0.019 | -73.406
-6.5 | -0.554 | 0.00759 | -0.02 | -72.95
-6 | -0.494 | 0.00742 | -0.021 | -66.527
-5.5 | -0.433 | 0.00726 | -0.022 | -59.615
-5 | -0.372 | 0.00705 | -0.022 | -52.703
-4.5 | -0.31 | 0.0069 | -0.023 | -44.925
-4 | -0.248 | 0.00675 | -0.024 | -36.696
-3.5 | -0.185 | 0.00664 | -0.025 | -27.889
-3 | -0.122 | 0.00624 | -0.026 | -19.586
-2.5 | -0.059 | 0.00575 | -0.026 | -10.305
-2 | 0.004 | 0.00525 | -0.027 | 0.731
-1.5 | 0.067 | 0.00481 | -0.028 | 13.955
-1 | 0.13 | 0.00483 | -0.029 | 27.024
-0.5 | 0.194 | 0.00487 | -0.03 | 39.804
0 | 0.257 | 0.00488 | -0.03 | 52.61
0.5 | 0.32 | 0.00507 | -0.031 | 63.162
1 | 0.383 | 0.00549 | -0.032 | 69.87
1.5 | 0.447 | 0.00567 | -0.033 | 78.763
2 | 0.51 | 0.00587 | -0.034 | 86.852
2.5 | 0.573 | 0.00611 | -0.034 | 93.8
3 | 0.633 | 0.00637 | -0.035 | 99.355
3.5 | 0.695 | 0.00669 | -0.036 | 103.833
4 | 0.757 | 0.0071 | -0.037 | 106.628
4.5 | 0.813 | 0.00742 | -0.037 | 109.444
5 | 0.871 | 0.00783 | -0.038 | 111.31
5.5 | 0.929 | 0.00832 | -0.039 | 111.689
6 | 0.986 | 0.00885 | -0.039 | 111.427
6.5 | 1.043 | 0.00952 | -0.04 | 109.558
7 | 1.098 | 0.01007 | -0.041 | 108.975
7.5 | 1.152 | 0.01064 | -0.041 | 108.284
8 | 1.204 | 0.0112 | -0.042 | 107.569
8.5 | 1.253 | 0.01274 | -0.043 | 98.372
9 | 1.303 | 0.01339 | -0.043 | 97.298
9.5 | 1.351 | 0.01413 | -0.044 | 95.606
10 | 1.397 | 0.01488 | -0.045 | 93.866
10.5 | 1.44 | 0.01576 | -0.045 | 91.385
11 | 1.48 | 0.01665 | -0.046 | 88.896
11.5 | 1.517 | 0.0176 | -0.047 | 86.223
12 | 1.552 | 0.01862 | -0.047 | 83.346
12.5 | 1.583 | 0.01962 | -0.048 | 80.703
13 | 1.611 | 0.02083 | -0.048 | 77.32
13.5 | 1.635 | 0.02207 | -0.049 | 74.077
14 | 1.656 | 0.02344 | -0.05 | 70.661
14.5 | 1.673 | 0.02484 | -0.05 | 67.345
15 | 1.686 | 0.02645 | -0.051 | 63.76
15.5 | 1.692 | 0.02829 | -0.051 | 59.804
16 | 1.694 | 0.02997 | -0.052 | 56.519
16.5 | 1.691 | 0.03197 | -0.052 | 52.895
17 | 1.684 | 0.03392 | -0.053 | 49.659
17.5 | 1.673 | 0.03646 | -0.053 | 45.889
18 | 1.659 | 0.03854 | -0.054 | 43.049
18.5 | 1.641 | 0.04114 | -0.054 | 39.875
19 | 1.619 | 0.0439 | -0.055 | 36.879
19.5 | 1.594 | 0.04697 | -0.055 | 33.942
20 | 1.563 | 0.05064 | -0.055 | 30.865

## 132. Re 16M Mach 0.10 (2)
BIGFOIL.COM POLAR EXPORT
NACA64-420 a=0.0
NACA64-420 a=0.0 |  |  |  | Cl Max: | 1.6666 | at alpha= | 20 | deg
XFOIL ncrit=9 |  |  |  | L/D Max: | 150.48 | at alpha= | 5 | deg
Re: | 16000000 |  |  | Cd Min: | 0.06774 | at alpha= | 20 | deg
Mach: | 0.1 |  |  | Cl=0 at alpha= | -2.1057 | deg
|  |  |  | @ Cl=0.1, Cd= | 0.0049336
|  |  |  | @ Cl=0.4, Cd= | 0.0040989
|  |  |  | @ Cl=0.6, Cd= | 0.0043166
alpha (deg) | Cl | Cd | Cm | Cl/Cd
-20 | -1.4766 | 0.03989 | -0.0597 | -37.0168
-19.5 | -1.4622 | 0.03651 | -0.0596 | -40.0493
-18.5 | -1.4304 | 0.03046 | -0.0584 | -46.9599
-18 | -1.4097 | 0.02802 | -0.0574 | -50.3105
-17 | -1.3706 | 0.02342 | -0.0545 | -58.5226
-16.5 | -1.3476 | 0.0215 | -0.0528 | -62.6791
-16 | -1.3228 | 0.01979 | -0.0509 | -66.8418
-15.5 | -1.2972 | 0.01821 | -0.0487 | -71.2356
-15 | -1.2716 | 0.01674 | -0.0463 | -75.9618
-14.5 | -1.2455 | 0.01541 | -0.0436 | -80.8241
-14 | -1.2164 | 0.01435 | -0.0409 | -84.7666
-13.5 | -1.1888 | 0.01336 | -0.0376 | -88.982
-13 | -1.1608 | 0.01255 | -0.0339 | -92.494
-12.5 | -1.1401 | 0.01188 | -0.0283 | -95.968
-12 | -1.102 | 0.01135 | -0.0256 | -97.0925
-11.5 | -1.0568 | 0.01085 | -0.024 | -97.4009
-11 | -1.0093 | 0.01037 | -0.0229 | -97.3288
-10.5 | -0.959 | 0.00995 | -0.0222 | -96.3819
-10 | -0.9082 | 0.00952 | -0.0216 | -95.3992
-9.5 | -0.8608 | 0.00878 | -0.0204 | -98.041
-9 | -0.8084 | 0.0083 | -0.0201 | -97.3976
-8.5 | -0.7529 | 0.00797 | -0.0202 | -94.4668
-8 | -0.6962 | 0.00771 | -0.0205 | -90.2983
-7.5 | -0.6387 | 0.00749 | -0.021 | -85.2737
-7 | -0.5805 | 0.00727 | -0.0216 | -79.8487
-6.5 | -0.5223 | 0.00707 | -0.0222 | -73.8755
-6 | -0.4634 | 0.0069 | -0.0229 | -67.1594
-5.5 | -0.4041 | 0.00672 | -0.0236 | -60.1339
-5 | -0.3449 | 0.00654 | -0.0244 | -52.737
-4.5 | -0.2854 | 0.00639 | -0.0252 | -44.6635
-4 | -0.2257 | 0.00622 | -0.0261 | -36.2862
-3.5 | -0.1662 | 0.00601 | -0.027 | -27.6539
-3 | -0.1068 | 0.00579 | -0.0279 | -18.4456
-2.5 | -0.047 | 0.00561 | -0.0288 | -8.3779
-2 | 0.0126 | 0.00535 | -0.0298 | 2.3551
-1.5 | 0.072 | 0.0051 | -0.0307 | 14.1176
-1 | 0.1309 | 0.00475 | -0.0317 | 27.5579
-0.5 | 0.1892 | 0.00423 | -0.0326 | 44.7281
0 | 0.2501 | 0.0041 | -0.0338 | 61
0.5 | 0.311 | 0.00406 | -0.035 | 76.601
1 | 0.3726 | 0.00409 | -0.0363 | 91.1002
1.5 | 0.4341 | 0.00411 | -0.0375 | 105.6204
2 | 0.4951 | 0.00418 | -0.0387 | 118.445
2.5 | 0.5565 | 0.00423 | -0.04 | 131.5603
3 | 0.6168 | 0.00435 | -0.0411 | 141.7931
3.5 | 0.6752 | 0.00465 | -0.042 | 145.2043
4 | 0.7322 | 0.00505 | -0.0426 | 144.9901
4.5 | 0.7894 | 0.00537 | -0.0433 | 147.0019
5 | 0.8472 | 0.00563 | -0.0441 | 150.4796
6 | 0.9496 | 0.0069 | -0.0436 | 137.6232
6.5 | 1.0001 | 0.00744 | -0.0432 | 134.422
7 | 1.0504 | 0.00792 | -0.0428 | 132.6263
7.5 | 1.098 | 0.00843 | -0.0419 | 130.2491
8 | 1.1448 | 0.0089 | -0.0408 | 128.6292
8.5 | 1.1867 | 0.00943 | -0.039 | 125.8431
9 | 1.2081 | 0.01005 | -0.0333 | 120.209
9.5 | 1.2204 | 0.01106 | -0.0268 | 110.3436
10 | 1.2386 | 0.01227 | -0.0221 | 100.9454
10.5 | 1.2614 | 0.01356 | -0.0185 | 93.0236
11 | 1.2858 | 0.01493 | -0.0155 | 86.1219
11.5 | 1.3108 | 0.01638 | -0.0128 | 80.0244
12 | 1.3364 | 0.01789 | -0.0104 | 74.701
12.5 | 1.3567 | 0.01979 | -0.0078 | 68.5548
13 | 1.3809 | 0.02156 | -0.0057 | 64.0492
13.5 | 1.4019 | 0.02362 | -0.0037 | 59.3522
14 | 1.4218 | 0.02589 | -0.0018 | 54.917
14.5 | 1.4434 | 0.02815 | -0.0002 | 51.2753
15 | 1.4616 | 0.03068 | 0.0014 | 47.6402
15.5 | 1.4833 | 0.03334 | 0.0018 | 44.4901
16 | 1.5263 | 0.0363 | -0.002 | 42.0468
16.5 | 1.5696 | 0.03939 | -0.0059 | 39.8477
17 | 1.6059 | 0.0434 | -0.0101 | 37.0023
17.5 | 1.6244 | 0.0471 | -0.0105 | 34.4883
18 | 1.6355 | 0.05092 | -0.0099 | 32.119
18.5 | 1.6458 | 0.05489 | -0.0094 | 29.9836
19 | 1.6539 | 0.05907 | -0.0089 | 27.999
19.5 | 1.6609 | 0.06328 | -0.0085 | 26.2468
20 | 1.6666 | 0.06774 | -0.0082 | 24.6029

## 133. Re 16M Mach 0.25 (1)
BIGFOIL.COM POLAR EXPORT
NACA64-420 a=0.0
NACA64-420 a=0.0 |  |  |  | Cl Max: | 1.63 | at alpha= | 14.5 | deg
JavaFoil+Calcfoil stall+Eppler ext transition |  |  |  | L/D Max: | 109.327 | at alpha= | 5 | deg
Re: | 16000000 |  |  | Cd Min: | 0.00482 | at alpha= | -1.5 | deg
Mach: | 0.25 |  |  | Cl=0 at alpha= | -2.0308 | deg
|  |  |  | @ Cl=0.1, Cd= | 0.0048248
|  |  |  | @ Cl=0.4, Cd= | 0.0055631
|  |  |  | @ Cl=0.6, Cd= | 0.0062787
alpha (deg) | Cl | Cd | Cm | Cl/Cd
-18 | -0.678 | 0.12333 | -0.002 | -5.5
-17.5 | -0.729 | 0.11281 | -0.003 | -6.465
-17 | -0.78 | 0.10015 | -0.004 | -7.786
-16.5 | -0.851 | 0.06998 | -0.005 | -12.166
-16 | -0.916 | 0.04902 | -0.006 | -18.688
-15.5 | -0.961 | 0.03983 | -0.006 | -24.116
-15 | -0.999 | 0.03229 | -0.007 | -30.945
-14.5 | -1.028 | 0.0271 | -0.008 | -37.941
-14 | -1.05 | 0.02314 | -0.009 | -45.373
-13.5 | -1.057 | 0.02159 | -0.009 | -48.948
-13 | -1.06 | 0.01925 | -0.01 | -55.084
-12.5 | -1.057 | 0.0172 | -0.011 | -61.421
-12 | -1.046 | 0.01543 | -0.012 | -67.787
-11.5 | -1.027 | 0.01427 | -0.012 | -71.916
-11 | -1.001 | 0.01339 | -0.013 | -74.732
-10.5 | -0.97 | 0.01242 | -0.014 | -78.056
-10 | -0.933 | 0.01163 | -0.015 | -80.26
-9.5 | -0.892 | 0.01101 | -0.016 | -81.012
-9 | -0.845 | 0.01041 | -0.016 | -81.193
-8.5 | -0.794 | 0.00989 | -0.017 | -80.272
-8 | -0.74 | 0.00908 | -0.018 | -81.469
-7.5 | -0.687 | 0.00902 | -0.019 | -76.184
-7 | -0.628 | 0.00863 | -0.02 | -72.767
-6.5 | -0.568 | 0.00793 | -0.021 | -71.571
-6 | -0.506 | 0.00762 | -0.021 | -66.399
-5.5 | -0.444 | 0.00743 | -0.022 | -59.817
-5 | -0.381 | 0.00719 | -0.023 | -53.03
-4.5 | -0.318 | 0.00705 | -0.024 | -45.112
-4 | -0.254 | 0.00683 | -0.025 | -37.229
-3.5 | -0.19 | 0.00671 | -0.025 | -28.347
-3 | -0.126 | 0.00632 | -0.026 | -19.885
-2.5 | -0.061 | 0.00591 | -0.027 | -10.307
-2 | 0.004 | 0.00532 | -0.028 | 0.742
-1.5 | 0.069 | 0.00482 | -0.029 | 14.315
-1 | 0.134 | 0.00483 | -0.03 | 27.748
-0.5 | 0.199 | 0.00486 | -0.03 | 40.95
0 | 0.264 | 0.00494 | -0.031 | 53.447
0.5 | 0.329 | 0.00512 | -0.032 | 64.331
1 | 0.394 | 0.00554 | -0.033 | 71.167
1.5 | 0.459 | 0.00579 | -0.034 | 79.299
2 | 0.524 | 0.00599 | -0.035 | 87.423
2.5 | 0.589 | 0.00623 | -0.035 | 94.475
3 | 0.65 | 0.0065 | -0.036 | 100.021
3.5 | 0.714 | 0.00693 | -0.037 | 103.06
4 | 0.771 | 0.00728 | -0.038 | 105.962
4.5 | 0.831 | 0.00771 | -0.038 | 107.785
5 | 0.892 | 0.00815 | -0.039 | 109.327
5.5 | 0.951 | 0.00871 | -0.04 | 109.133
6 | 1.009 | 0.00934 | -0.04 | 108.024
6.5 | 1.067 | 0.01004 | -0.041 | 106.261
7 | 1.123 | 0.01066 | -0.042 | 105.29
7.5 | 1.177 | 0.0113 | -0.042 | 104.214
8 | 1.23 | 0.01194 | -0.043 | 103.04
8.5 | 1.279 | 0.01362 | -0.044 | 93.887
9 | 1.328 | 0.01443 | -0.044 | 92.084
9.5 | 1.376 | 0.01522 | -0.045 | 90.359
10 | 1.421 | 0.01609 | -0.046 | 88.303
10.5 | 1.461 | 0.0171 | -0.046 | 85.444
11 | 1.498 | 0.0181 | -0.047 | 82.763
11.5 | 1.531 | 0.01924 | -0.048 | 79.561
12 | 1.56 | 0.02037 | -0.048 | 76.6
12.5 | 1.584 | 0.02173 | -0.049 | 72.927
13 | 1.604 | 0.02304 | -0.049 | 69.636
13.5 | 1.618 | 0.02452 | -0.05 | 66.009
14 | 1.627 | 0.02624 | -0.051 | 62.004
14.5 | 1.63 | 0.02822 | -0.051 | 57.744
15 | 1.627 | 0.0302 | -0.052 | 53.881
15.5 | 1.613 | 0.03242 | -0.052 | 49.751
16 | 1.592 | 0.03463 | -0.053 | 45.964
16.5 | 1.563 | 0.03722 | -0.053 | 42.001
17 | 1.528 | 0.03994 | -0.054 | 38.267
17.5 | 1.486 | 0.04326 | -0.054 | 34.346
18 | 1.437 | 0.04648 | -0.055 | 30.924
18.5 | 1.382 | 0.05052 | -0.055 | 27.356
19 | 1.32 | 0.05592 | -0.055 | 23.613
19.5 | 1.253 | 0.06194 | -0.055 | 20.233

## 134. Re 16M Mach 0.25 (2)
BIGFOIL.COM POLAR EXPORT
NACA64-420 a=0.0
NACA64-420 a=0.0 |  |  |  | Cl Max: | 1.6154 | at alpha= | 19 | deg
XFOIL ncrit=9 |  |  |  | L/D Max: | 153.776 | at alpha= | 5 | deg
Re: | 16000000 |  |  | Cd Min: | 0.08059 | at alpha= | 20 | deg
Mach: | 0.25 |  |  | Cl=0 at alpha= | -2.1169 | deg
|  |  |  | @ Cl=0.1, Cd= | 0.0049891
|  |  |  | @ Cl=0.4, Cd= | 0.0041259
|  |  |  | @ Cl=0.6, Cd= | 0.0043047
alpha (deg) | Cl | Cd | Cm | Cl/Cd
-20 | -1.4211 | 0.05564 | -0.0681 | -25.541
-19.5 | -1.4163 | 0.05023 | -0.0693 | -28.1963
-19 | -1.3988 | 0.04621 | -0.0698 | -30.2705
-18.5 | -1.4035 | 0.04055 | -0.0701 | -34.6116
-18 | -1.3863 | 0.03696 | -0.0697 | -37.5081
-17.5 | -1.3665 | 0.03376 | -0.069 | -40.4769
-17 | -1.3557 | 0.03013 | -0.0677 | -44.995
-16.5 | -1.3361 | 0.02732 | -0.0661 | -48.9056
-16 | -1.3138 | 0.02487 | -0.0643 | -52.8267
-15.5 | -1.2877 | 0.02278 | -0.0623 | -56.5277
-15 | -1.2643 | 0.02066 | -0.0598 | -61.1955
-14.5 | -1.2401 | 0.01872 | -0.0571 | -66.2447
-14 | -1.2105 | 0.01716 | -0.0545 | -70.542
-13.5 | -1.1833 | 0.01564 | -0.0513 | -75.6586
-13 | -1.1529 | 0.01438 | -0.0481 | -80.1739
-12.5 | -1.1234 | 0.01326 | -0.0444 | -84.721
-12 | -1.094 | 0.01232 | -0.0403 | -88.7987
-11.5 | -1.0687 | 0.01158 | -0.0347 | -92.2884
-11 | -1.0335 | 0.01101 | -0.0306 | -93.8692
-10.5 | -0.9857 | 0.0105 | -0.0285 | -93.8762
-10 | -0.9346 | 0.01002 | -0.0271 | -93.2735
-9.5 | -0.8813 | 0.00959 | -0.026 | -91.8978
-9 | -0.8352 | 0.0087 | -0.0239 | -96
-8.5 | -0.7795 | 0.00824 | -0.0233 | -94.5995
-8 | -0.7204 | 0.00796 | -0.0233 | -90.5025
-7.5 | -0.6613 | 0.00767 | -0.0234 | -86.219
-7 | -0.6007 | 0.00744 | -0.0237 | -80.7392
-6.5 | -0.5401 | 0.00724 | -0.0241 | -74.5994
-6 | -0.4791 | 0.00702 | -0.0245 | -68.2479
-5.5 | -0.4175 | 0.00684 | -0.0252 | -61.038
-5 | -0.3561 | 0.00666 | -0.0258 | -53.4685
-4.5 | -0.2942 | 0.00649 | -0.0266 | -45.3313
-4 | -0.2322 | 0.00631 | -0.0274 | -36.7987
-3.5 | -0.1704 | 0.00612 | -0.0282 | -27.8431
-3 | -0.109 | 0.0059 | -0.0291 | -18.4746
-2.5 | -0.0472 | 0.00567 | -0.03 | -8.3245
-2 | 0.0144 | 0.0054 | -0.0309 | 2.6667
-1.5 | 0.0759 | 0.00514 | -0.0319 | 14.7665
-1 | 0.1366 | 0.00476 | -0.0328 | 28.6975
-0.5 | 0.197 | 0.00424 | -0.0338 | 46.4623
0 | 0.26 | 0.00411 | -0.035 | 63.2603
0.5 | 0.3233 | 0.00409 | -0.0362 | 79.0465
1 | 0.3873 | 0.00412 | -0.0375 | 94.0049
1.5 | 0.4513 | 0.00415 | -0.0388 | 108.747
2 | 0.5146 | 0.00422 | -0.0401 | 121.9431
2.5 | 0.5784 | 0.00426 | -0.0413 | 135.7746
3 | 0.6412 | 0.00439 | -0.0425 | 146.0592
3.5 | 0.702 | 0.00466 | -0.0433 | 150.6438
4 | 0.7615 | 0.00503 | -0.044 | 151.3917
4.5 | 0.8197 | 0.00546 | -0.0444 | 150.1282
5 | 0.8796 | 0.00572 | -0.0451 | 153.7762
5.5 | 0.934 | 0.0063 | -0.0449 | 148.254
6 | 0.9842 | 0.00702 | -0.044 | 140.1994
6.5 | 1.0336 | 0.00767 | -0.0429 | 134.7588
7 | 1.0823 | 0.00822 | -0.0416 | 131.6667
7.5 | 1.1268 | 0.00882 | -0.0396 | 127.7551
8 | 1.1683 | 0.00936 | -0.037 | 124.8184
8.5 | 1.1809 | 0.01008 | -0.0294 | 117.1528
9 | 1.1978 | 0.01126 | -0.0237 | 106.3766
9.5 | 1.2135 | 0.01281 | -0.0186 | 94.7307
10 | 1.2302 | 0.01459 | -0.0142 | 84.318
10.5 | 1.2528 | 0.01631 | -0.0108 | 76.8118
11 | 1.2763 | 0.01811 | -0.0078 | 70.4749
11.5 | 1.299 | 0.02004 | -0.005 | 64.8204
12 | 1.321 | 0.02214 | -0.0025 | 59.6658
12.5 | 1.3417 | 0.02447 | -0.0001 | 54.8304
13 | 1.3657 | 0.02673 | 0.0018 | 51.0924
13.5 | 1.3851 | 0.02941 | 0.0038 | 47.0962
14 | 1.4062 | 0.0321 | 0.0054 | 43.8069
14.5 | 1.4263 | 0.03496 | 0.0068 | 40.7981
15 | 1.4433 | 0.03807 | 0.0082 | 37.9117
16 | 1.5096 | 0.04466 | 0.0047 | 33.8021
16.5 | 1.5427 | 0.04888 | 0.0017 | 31.561
17 | 1.5756 | 0.05381 | -0.0025 | 29.2808
17.5 | 1.5956 | 0.0582 | -0.0035 | 27.4158
18 | 1.6019 | 0.0628 | -0.0027 | 25.508
18.5 | 1.6102 | 0.0673 | -0.0022 | 23.9257
19 | 1.6154 | 0.07196 | -0.0014 | 22.4486
19.5 | 1.6141 | 0.07694 | -0.0004 | 20.9787
20 | 1.5913 | 0.08059 | 0.0059 | 19.7456

## 135. Re 16M Mach 0.50 (1)
BIGFOIL.COM POLAR EXPORT
NACA64-420 a=0.0
NACA64-420 a=0.0 |  |  |  | Cl Max: | 1.459 | at alpha= | 10 | deg
JavaFoil+Calcfoil stall+Eppler ext transition |  |  |  | L/D Max: | 98.126 | at alpha= | 4 | deg
Re: | 16000000 |  |  | Cd Min: | 0.00503 | at alpha= | -1.5 | deg
Mach: | 0.5 |  |  | Cl=0 at alpha= | -2.0278 | deg
|  |  |  | @ Cl=0.1, Cd= | 0.0050584
|  |  |  | @ Cl=0.4, Cd= | 0.0056474
|  |  |  | @ Cl=0.6, Cd= | 0.0068029
alpha (deg) | Cl | Cd | Cm | Cl/Cd
-20 | -1.034 | 0.18667 | -0.001 | -5.54
-19.5 | -1.005 | 0.18257 | -0.001 | -5.502
-19 | -0.979 | 0.16922 | -0.002 | -5.785
-18.5 | -0.949 | 0.16229 | -0.002 | -5.85
-18 | -0.92 | 0.15349 | -0.002 | -5.995
-17.5 | -0.891 | 0.1552 | -0.003 | -5.738
-17 | -0.864 | 0.14089 | -0.003 | -6.132
-16.5 | -0.838 | 0.12297 | -0.004 | -6.815
-16 | -0.807 | 0.12032 | -0.004 | -6.706
-15.5 | -0.777 | 0.11499 | -0.004 | -6.758
-15 | -0.749 | 0.10772 | -0.005 | -6.952
-14.5 | -0.725 | 0.09893 | -0.006 | -7.324
-14 | -0.698 | 0.08958 | -0.006 | -7.796
-13.5 | -0.694 | 0.06578 | -0.008 | -10.544
-13 | -0.727 | 0.02795 | -0.011 | -26.006
-12.5 | -0.704 | 0.02272 | -0.012 | -31.001
-12 | -0.574 | 0.08608 | -0.007 | -6.669
-11.5 | -0.545 | 0.09615 | -0.007 | -5.666
-11 | -0.516 | 0.0837 | -0.007 | -6.171
-10.5 | -0.49 | 0.06988 | -0.009 | -7.007
-10 | -0.471 | 0.0567 | -0.011 | -8.299
-9.5 | -0.826 | 0.01726 | -0.017 | -47.868
-9 | -0.842 | 0.01461 | -0.018 | -57.644
-8.5 | -0.815 | 0.01314 | -0.019 | -62.014
-8 | -0.775 | 0.01211 | -0.02 | -63.991
-7.5 | -0.727 | 0.01123 | -0.021 | -64.704
-7 | -0.673 | 0.01048 | -0.022 | -64.194
-6.5 | -0.614 | 0.00985 | -0.023 | -62.387
-6 | -0.554 | 0.00804 | -0.024 | -68.907
-5.5 | -0.492 | 0.00834 | -0.025 | -58.96
-5 | -0.424 | 0.00798 | -0.026 | -53.056
-4.5 | -0.354 | 0.00776 | -0.027 | -45.595
-4 | -0.283 | 0.00748 | -0.028 | -37.887
-3.5 | -0.212 | 0.00722 | -0.028 | -29.378
-3 | -0.14 | 0.00708 | -0.029 | -19.793
-2.5 | -0.068 | 0.00656 | -0.03 | -10.372
-2 | 0.004 | 0.00552 | -0.031 | 0.799
-1.5 | 0.077 | 0.00503 | -0.032 | 15.348
-1 | 0.15 | 0.00512 | -0.033 | 29.245
-0.5 | 0.223 | 0.00511 | -0.034 | 43.521
0 | 0.295 | 0.00517 | -0.035 | 57.081
0.5 | 0.368 | 0.00538 | -0.036 | 68.443
1 | 0.441 | 0.00599 | -0.037 | 73.608
1.5 | 0.51 | 0.00596 | -0.038 | 85.671
2 | 0.58 | 0.0067 | -0.038 | 86.505
2.5 | 0.65 | 0.00706 | -0.039 | 92.032
3 | 0.713 | 0.00749 | -0.04 | 95.139
3.5 | 0.78 | 0.00803 | -0.041 | 97.144
4 | 0.847 | 0.00863 | -0.041 | 98.126
4.5 | 0.914 | 0.00932 | -0.042 | 98.04
5 | 0.979 | 0.01002 | -0.043 | 97.745
5.5 | 1.043 | 0.01092 | -0.044 | 95.564
6 | 1.106 | 0.01194 | -0.044 | 92.65
6.5 | 1.168 | 0.01296 | -0.045 | 90.16
7 | 1.227 | 0.01396 | -0.046 | 87.862
7.5 | 1.282 | 0.01493 | -0.047 | 85.845
8 | 1.33 | 0.01738 | -0.047 | 76.52
8.5 | 1.375 | 0.01868 | -0.048 | 73.629
9 | 1.414 | 0.02011 | -0.049 | 70.304
9.5 | 1.443 | 0.02174 | -0.049 | 66.364
10 | 1.459 | 0.02363 | -0.05 | 61.752
10.5 | 1.447 | 0.02577 | -0.051 | 56.149
11 | 1.384 | 0.02818 | -0.051 | 49.108
11.5 | 1.042 | 0.03321 | -0.052 | 31.378
12 | 0.924 | 0.03616 | -0.052 | 25.546
12.5 | 0.949 | 0.04167 | -0.053 | 22.775
13 | 0.983 | 0.04072 | -0.054 | 24.139
13.5 | 1.008 | 0.04631 | -0.054 | 21.778
14 | 1.041 | 0.04617 | -0.055 | 22.549
14.5 | 1.066 | 0.05183 | -0.055 | 20.572
15 | 1.082 | 0.06256 | -0.055 | 17.303

## 136. Re 16M Mach 0.50 (2)
BIGFOIL.COM POLAR EXPORT
NACA64-420 a=0.0
NACA64-420 a=0.0 |  |  |  | Cl Max: | 1.4403 | at alpha= | 17 | deg
XFOIL ncrit=9 |  |  |  | L/D Max: | 237.732 | at alpha= | -0.5 | deg
Re: | 16000000 |  |  | Cd Min: | 0.14842 | at alpha= | 20 | deg
Mach: | 0.5 |  |  | Cl=0 at alpha= | -2.1583 | deg
|  |  |  | @ Cl=0.1, Cd= | 0.0012248
|  |  |  | @ Cl=0.4, Cd= | 0.0042926
|  |  |  | @ Cl=0.6, Cd= | 0.0044337
alpha (deg) | Cl | Cd | Cm | Cl/Cd
-11.5 | -1.0075 | 0.00794 | -0.074 | -126.8892
-11 | -0.9889 | 0.00593 | -0.0699 | -166.7622
-10.5 | -0.9611 | 0.00464 | -0.0659 | -207.1336
-10 | -0.9294 | 0.00376 | -0.0618 | -247.1809
-9.5 | -0.8906 | 0.00322 | -0.0578 | -276.5839
-9 | -0.8532 | 0.00284 | -0.0534 | -300.4225
-8.5 | -0.8199 | 0.00259 | -0.0478 | -316.5637
-8 | -0.7865 | 0.00247 | -0.0411 | -318.4211
-7.5 | -0.744 | 0.00217 | -0.0363 | -342.8571
-7 | -0.6781 | 0.00206 | -0.0345 | -329.1748
-6.5 | -0.6108 | 0.00196 | -0.0332 | -311.6327
-6 | -0.5413 | 0.00189 | -0.0325 | -286.4021
-5.5 | -0.4719 | 0.00181 | -0.032 | -260.7182
-5 | -0.4013 | 0.00174 | -0.032 | -230.6322
-4.5 | -0.3307 | 0.00168 | -0.0321 | -196.8452
-4 | -0.2596 | 0.00163 | -0.0325 | -159.2638
-3.5 | -0.1884 | 0.00157 | -0.0331 | -120
-3 | -0.1178 | 0.0015 | -0.0337 | -78.5333
-2.5 | -0.0479 | 0.00142 | -0.0344 | -33.7324
-2 | 0.0222 | 0.00134 | -0.0353 | 16.5672
-1.5 | 0.0919 | 0.00124 | -0.0362 | 74.1129
-1 | 0.1613 | 0.00111 | -0.0373 | 145.3153
-0.5 | 0.2306 | 0.00097 | -0.0384 | 237.732
0 | 0.3063 | 0.00426 | -0.0402 | 71.9014
0.5 | 0.3809 | 0.00429 | -0.0417 | 88.7879
1 | 0.4558 | 0.0043 | -0.0432 | 106
1.5 | 0.5305 | 0.00434 | -0.0446 | 122.235
2 | 0.6047 | 0.00444 | -0.046 | 136.1937
2.5 | 0.6799 | 0.00448 | -0.0473 | 151.7634
3 | 0.7543 | 0.00457 | -0.0485 | 165.0547
3.5 | 0.8288 | 0.00469 | -0.0495 | 176.7164
4 | 0.8967 | 0.00515 | -0.0496 | 174.1165
4.5 | 0.9612 | 0.0057 | -0.0489 | 168.6316
5 | 1.0229 | 0.00631 | -0.0477 | 162.1078
5.5 | 1.0856 | 0.00677 | -0.0464 | 160.3545
6 | 1.1246 | 0.00777 | -0.0414 | 144.7362
6.5 | 1.1354 | 0.00872 | -0.0316 | 130.2064
7 | 1.1322 | 0.01081 | -0.0221 | 104.7364
7.5 | 1.1533 | 0.01269 | -0.0164 | 90.8826
8 | 1.1596 | 0.01545 | -0.0101 | 75.055
8.5 | 1.1661 | 0.01845 | -0.0044 | 63.2033
9 | 1.182 | 0.02127 | 0.0001 | 55.5712
9.5 | 1.1925 | 0.02457 | 0.0044 | 48.5348
10 | 1.1824 | 0.02924 | 0.0091 | 40.4378
10.5 | 1.1947 | 0.03299 | 0.0122 | 36.214
11 | 1.2131 | 0.03658 | 0.0147 | 33.1629
11.5 | 1.2364 | 0.04002 | 0.0167 | 30.8946
12 | 1.2592 | 0.04371 | 0.0185 | 28.8081
12.5 | 1.2818 | 0.04756 | 0.0201 | 26.9512
13 | 1.3063 | 0.05148 | 0.0214 | 25.3749
13.5 | 1.3271 | 0.05582 | 0.0224 | 23.7746
14 | 1.3508 | 0.06015 | 0.0233 | 22.4572
14.5 | 1.3755 | 0.06452 | 0.0239 | 21.319
15 | 1.3937 | 0.06966 | 0.0242 | 20.0072
15.5 | 1.4116 | 0.07502 | 0.0242 | 18.8163
16 | 1.427 | 0.08078 | 0.0239 | 17.6653
16.5 | 1.4395 | 0.0873 | 0.0225 | 16.4891
17 | 1.4403 | 0.09487 | 0.0209 | 15.1818
17.5 | 1.4312 | 0.10384 | 0.018 | 13.7827
18 | 1.4135 | 0.11416 | 0.0135 | 12.3817
18.5 | 1.3924 | 0.12521 | 0.0078 | 11.1205
19 | 1.3684 | 0.13698 | 0.0011 | 9.9898
20 | 1.1939 | 0.14842 | -0.033 | 8.0441

## 137. Re 18M Mach 0.00 (1)
BIGFOIL.COM POLAR EXPORT
NACA64-420 a=0.0
NACA64-420 a=0.0 |  |  |  | Cl Max: | 1.708 | at alpha= | 16.5 | deg
JavaFoil+Calcfoil stall+Eppler ext transition |  |  |  | L/D Max: | 111.947 | at alpha= | 5.5 | deg
Re: | 18000000 |  |  | Cd Min: | 0.00477 | at alpha= | -1 | deg
Mach: | 0 |  |  | Cl=0 at alpha= | -2.0318 | deg
|  |  |  | @ Cl=0.1, Cd= | 0.0049557
|  |  |  | @ Cl=0.4, Cd= | 0.0055619
|  |  |  | @ Cl=0.6, Cd= | 0.0062327
alpha (deg) | Cl | Cd | Cm | Cl/Cd
-20 | -0.972 | 0.10216 | -0.001 | -9.517
-19.5 | -1.027 | 0.06942 | -0.001 | -14.794
-19 | -1.057 | 0.05759 | -0.002 | -18.357
-18.5 | -1.082 | 0.04958 | -0.003 | -21.824
-18 | -1.101 | 0.0443 | -0.003 | -24.861
-17.5 | -1.122 | 0.03796 | -0.004 | -29.553
-17 | -1.138 | 0.03318 | -0.004 | -34.295
-16.5 | -1.151 | 0.02894 | -0.005 | -39.779
-16 | -1.157 | 0.02641 | -0.006 | -43.827
-15.5 | -1.163 | 0.02332 | -0.006 | -49.871
-15 | -1.162 | 0.02135 | -0.007 | -54.399
-14.5 | -1.159 | 0.01902 | -0.008 | -60.932
-14 | -1.15 | 0.01765 | -0.008 | -65.132
-13.5 | -1.136 | 0.01625 | -0.009 | -69.951
-13 | -1.118 | 0.01482 | -0.01 | -75.478
-12.5 | -1.096 | 0.01405 | -0.011 | -78.02
-12 | -1.07 | 0.01321 | -0.011 | -80.977
-11.5 | -1.04 | 0.01228 | -0.012 | -84.653
-11 | -1.005 | 0.01159 | -0.013 | -86.707
-10.5 | -0.967 | 0.01097 | -0.014 | -88.145
-10 | -0.925 | 0.01047 | -0.014 | -88.383
-9.5 | -0.88 | 0.00999 | -0.015 | -88.162
-9 | -0.832 | 0.00915 | -0.016 | -90.909
-8.5 | -0.782 | 0.00906 | -0.017 | -86.277
-8 | -0.726 | 0.00875 | -0.018 | -82.912
-7.5 | -0.669 | 0.00842 | -0.018 | -79.434
-7 | -0.61 | 0.0081 | -0.019 | -75.339
-6.5 | -0.551 | 0.00755 | -0.02 | -73.008
-6 | -0.491 | 0.00731 | -0.021 | -67.237
-5.5 | -0.431 | 0.00709 | -0.021 | -60.759
-5 | -0.37 | 0.00694 | -0.022 | -53.266
-4.5 | -0.308 | 0.00679 | -0.023 | -45.415
-4 | -0.246 | 0.00659 | -0.024 | -37.391
-3.5 | -0.184 | 0.0065 | -0.025 | -28.331
-3 | -0.122 | 0.00641 | -0.025 | -18.987
-2.5 | -0.059 | 0.006 | -0.026 | -9.827
-2 | 0.004 | 0.00544 | -0.027 | 0.703
-1.5 | 0.067 | 0.00516 | -0.028 | 12.936
-1 | 0.13 | 0.00477 | -0.029 | 27.203
-0.5 | 0.193 | 0.00481 | -0.029 | 40.042
0 | 0.256 | 0.00496 | -0.03 | 51.536
0.5 | 0.319 | 0.00533 | -0.031 | 59.724
1 | 0.382 | 0.00553 | -0.032 | 68.988
1.5 | 0.444 | 0.00564 | -0.033 | 78.749
2 | 0.507 | 0.00583 | -0.033 | 87.048
2.5 | 0.57 | 0.00607 | -0.034 | 93.935
3 | 0.629 | 0.00639 | -0.035 | 98.526
3.5 | 0.692 | 0.00665 | -0.036 | 103.919
4 | 0.753 | 0.00706 | -0.037 | 106.754
4.5 | 0.81 | 0.00737 | -0.037 | 109.869
5 | 0.868 | 0.00779 | -0.038 | 111.332
5.5 | 0.926 | 0.00827 | -0.039 | 111.947
6 | 0.983 | 0.00879 | -0.039 | 111.749
6.5 | 1.039 | 0.00935 | -0.04 | 111.191
7 | 1.094 | 0.00985 | -0.041 | 111.102
7.5 | 1.148 | 0.01036 | -0.041 | 110.835
8 | 1.201 | 0.0109 | -0.042 | 110.142
8.5 | 1.25 | 0.01233 | -0.043 | 101.374
9 | 1.299 | 0.01298 | -0.043 | 100.121
9.5 | 1.348 | 0.01366 | -0.044 | 98.644
10 | 1.394 | 0.0144 | -0.044 | 96.819
10.5 | 1.437 | 0.01519 | -0.045 | 94.636
11 | 1.478 | 0.01602 | -0.046 | 92.247
11.5 | 1.516 | 0.01692 | -0.046 | 89.55
12 | 1.551 | 0.01788 | -0.047 | 86.725
12.5 | 1.583 | 0.01889 | -0.048 | 83.819
13 | 1.612 | 0.01999 | -0.048 | 80.647
13.5 | 1.638 | 0.02116 | -0.049 | 77.409
14 | 1.66 | 0.02244 | -0.049 | 73.993
14.5 | 1.679 | 0.02388 | -0.05 | 70.306
15 | 1.694 | 0.02539 | -0.051 | 66.724
15.5 | 1.703 | 0.02698 | -0.051 | 63.1
16 | 1.707 | 0.02874 | -0.052 | 59.391
16.5 | 1.708 | 0.03046 | -0.052 | 56.069
17 | 1.704 | 0.03248 | -0.053 | 52.477
17.5 | 1.697 | 0.03447 | -0.053 | 49.239
18 | 1.687 | 0.03656 | -0.054 | 46.13
18.5 | 1.672 | 0.03899 | -0.054 | 42.894
19 | 1.655 | 0.04155 | -0.055 | 39.839
19.5 | 1.635 | 0.04432 | -0.055 | 36.89
20 | 1.609 | 0.04774 | -0.055 | 33.7

## 138. Re 18M Mach 0.00 (2)
BIGFOIL.COM POLAR EXPORT
NACA64-420 a=0.0
NACA64-420 a=0.0 |  |  |  | Cl Max: | 1.6928 | at alpha= | 20 | deg
XFOIL ncrit=9 |  |  |  | L/D Max: | 148.498 | at alpha= | 5 | deg
Re: | 18000000 |  |  | Cd Min: | 0.06359 | at alpha= | 20 | deg
Mach: | 0 |  |  | Cl=0 at alpha= | -2.1044 | deg
|  |  |  | @ Cl=0.1, Cd= | 0.0049512
|  |  |  | @ Cl=0.4, Cd= | 0.0040394
|  |  |  | @ Cl=0.6, Cd= | 0.0043623
alpha (deg) | Cl | Cd | Cm | Cl/Cd
-20 | -1.4972 | 0.03637 | -0.0574 | -41.1658
-19.5 | -1.481 | 0.03337 | -0.057 | -44.3812
-19 | -1.46 | 0.03087 | -0.0566 | -47.2951
-18.5 | -1.4475 | 0.02791 | -0.0554 | -51.8631
-17 | -1.3843 | 0.02163 | -0.0512 | -63.9991
-16.5 | -1.361 | 0.01989 | -0.0493 | -68.4263
-16 | -1.3357 | 0.01833 | -0.0473 | -72.8696
-15.5 | -1.3077 | 0.01702 | -0.0453 | -76.8331
-15 | -1.2819 | 0.0157 | -0.0428 | -81.6497
-14.5 | -1.2556 | 0.01453 | -0.0399 | -86.4143
-14 | -1.2264 | 0.0136 | -0.0371 | -90.1765
-13.5 | -1.1999 | 0.01274 | -0.0335 | -94.1837
-13 | -1.1758 | 0.01204 | -0.0288 | -97.6578
-12.5 | -1.1455 | 0.01153 | -0.0248 | -99.3495
-12 | -1.1023 | 0.011 | -0.0232 | -100.2091
-11.5 | -1.0558 | 0.01054 | -0.0221 | -100.1708
-11 | -1.0076 | 0.01007 | -0.0212 | -100.0596
-10.5 | -0.9568 | 0.00969 | -0.0207 | -98.741
-10 | -0.9054 | 0.00927 | -0.0203 | -97.6699
-9.5 | -0.8533 | 0.00885 | -0.0201 | -96.4181
-9 | -0.8051 | 0.00811 | -0.0192 | -99.2725
-8.5 | -0.7498 | 0.00778 | -0.0194 | -96.3753
-8 | -0.6931 | 0.00755 | -0.0199 | -91.8013
-7.5 | -0.636 | 0.00731 | -0.0204 | -87.0041
-7 | -0.5781 | 0.00712 | -0.021 | -81.1938
-6.5 | -0.5201 | 0.00693 | -0.0217 | -75.0505
-6 | -0.4616 | 0.00674 | -0.0224 | -68.4866
-5.5 | -0.4026 | 0.00658 | -0.0232 | -61.1854
-5 | -0.3437 | 0.00642 | -0.024 | -53.5358
-4.5 | -0.2845 | 0.00626 | -0.0249 | -45.4473
-4 | -0.225 | 0.0061 | -0.0258 | -36.8852
-3.5 | -0.1658 | 0.00591 | -0.0267 | -28.0541
-3 | -0.1065 | 0.00572 | -0.0276 | -18.6189
-2.5 | -0.047 | 0.00554 | -0.0286 | -8.4838
-2 | 0.0124 | 0.00532 | -0.0296 | 2.3308
-1.5 | 0.0716 | 0.00512 | -0.0306 | 13.9844
-1 | 0.1305 | 0.00477 | -0.0315 | 27.3585
0 | 0.2484 | 0.00407 | -0.0336 | 61.0319
0.5 | 0.3091 | 0.00404 | -0.0348 | 76.5099
1 | 0.3702 | 0.00401 | -0.0361 | 92.3192
1.5 | 0.4311 | 0.00407 | -0.0373 | 105.9214
2 | 0.4919 | 0.0041 | -0.0385 | 119.9756
2.5 | 0.5523 | 0.00421 | -0.0397 | 131.1876
3 | 0.6118 | 0.0044 | -0.0408 | 139.0455
3.5 | 0.669 | 0.00476 | -0.0415 | 140.5462
4.5 | 0.7835 | 0.00538 | -0.0431 | 145.632
5 | 0.8405 | 0.00566 | -0.0438 | 148.4982
5.5 | 0.8925 | 0.00628 | -0.0438 | 142.1178
6 | 0.9428 | 0.0069 | -0.0435 | 136.6377
6.5 | 0.9939 | 0.0074 | -0.0433 | 134.3108
7 | 1.0451 | 0.00781 | -0.043 | 133.8156
7.5 | 1.0941 | 0.00828 | -0.0425 | 132.1377
8 | 1.1412 | 0.00874 | -0.0416 | 130.5721
8.5 | 1.1847 | 0.00924 | -0.0401 | 128.2143
9 | 1.2178 | 0.00988 | -0.0368 | 123.2591
9.5 | 1.2275 | 0.01064 | -0.0294 | 115.3665
10 | 1.245 | 0.01175 | -0.0244 | 105.9574
10.5 | 1.2705 | 0.01281 | -0.021 | 99.1803
11 | 1.2962 | 0.014 | -0.018 | 92.5857
11.5 | 1.321 | 0.01535 | -0.0152 | 86.0586
12 | 1.3475 | 0.01673 | -0.0128 | 80.5439
12.5 | 1.3698 | 0.01841 | -0.0103 | 74.4052
13 | 1.3942 | 0.02007 | -0.0082 | 69.4669
13.5 | 1.4147 | 0.02204 | -0.0059 | 64.1878
14 | 1.4362 | 0.02406 | -0.0041 | 59.6924
14.5 | 1.4579 | 0.02619 | -0.0024 | 55.6663
15 | 1.4756 | 0.02867 | -0.0008 | 51.4684
15.5 | 1.4933 | 0.0312 | 0.0008 | 47.8622
16 | 1.5325 | 0.03372 | -0.002 | 45.4478
16.5 | 1.5636 | 0.03653 | -0.0035 | 42.8032
17 | 1.5995 | 0.04009 | -0.0071 | 39.8977
17.5 | 1.637 | 0.04383 | -0.0112 | 37.3488
18 | 1.6566 | 0.04756 | -0.0121 | 34.8318
18.5 | 1.665 | 0.0516 | -0.0115 | 32.2674
19 | 1.6737 | 0.05565 | -0.0111 | 30.0755
19.5 | 1.6829 | 0.05966 | -0.0107 | 28.2082
20 | 1.6928 | 0.06359 | -0.0105 | 26.6205

## 139. Re 18M Mach 0.10 (1)
BIGFOIL.COM POLAR EXPORT
NACA64-420 a=0.0
NACA64-420 a=0.0 |  |  |  | Cl Max: | 1.695 | at alpha= | 16 | deg
JavaFoil+Calcfoil stall+Eppler ext transition |  |  |  | L/D Max: | 111.646 | at alpha= | 5.5 | deg
Re: | 18000000 |  |  | Cd Min: | 0.00476 | at alpha= | -1 | deg
Mach: | 0.1 |  |  | Cl=0 at alpha= | -2.0318 | deg
|  |  |  | @ Cl=0.1, Cd= | 0.0049505
|  |  |  | @ Cl=0.4, Cd= | 0.0055752
|  |  |  | @ Cl=0.6, Cd= | 0.0062515
alpha (deg) | Cl | Cd | Cm | Cl/Cd
-19.5 | -0.939 | 0.10414 | -0.001 | -9.018
-19 | -1.003 | 0.0657 | -0.002 | -15.27
-18.5 | -1.032 | 0.05679 | -0.003 | -18.171
-18 | -1.058 | 0.04908 | -0.003 | -21.563
-17.5 | -1.085 | 0.04097 | -0.004 | -26.48
-17 | -1.105 | 0.03584 | -0.004 | -30.822
-16.5 | -1.123 | 0.03083 | -0.005 | -36.422
-16 | -1.135 | 0.02722 | -0.006 | -41.714
-15.5 | -1.143 | 0.02443 | -0.006 | -46.766
-15 | -1.144 | 0.02255 | -0.007 | -50.728
-14.5 | -1.145 | 0.01975 | -0.008 | -57.986
-14 | -1.139 | 0.01794 | -0.009 | -63.496
-13.5 | -1.128 | 0.01678 | -0.009 | -67.251
-13 | -1.113 | 0.01547 | -0.01 | -71.955
-12.5 | -1.093 | 0.01425 | -0.011 | -76.699
-12 | -1.068 | 0.01346 | -0.011 | -79.303
-11.5 | -1.039 | 0.01251 | -0.012 | -83.054
-11 | -1.006 | 0.01176 | -0.013 | -85.504
-10.5 | -0.968 | 0.01112 | -0.014 | -87.069
-10 | -0.927 | 0.01064 | -0.014 | -87.081
-9.5 | -0.882 | 0.01011 | -0.015 | -87.242
-9 | -0.834 | 0.00877 | -0.016 | -95.115
-8.5 | -0.785 | 0.00918 | -0.017 | -85.509
-8 | -0.729 | 0.00877 | -0.018 | -83.119
-7.5 | -0.671 | 0.00843 | -0.018 | -79.63
-7 | -0.613 | 0.00819 | -0.019 | -74.86
-6.5 | -0.554 | 0.00756 | -0.02 | -73.238
-6 | -0.494 | 0.00729 | -0.021 | -67.744
-5.5 | -0.433 | 0.00715 | -0.022 | -60.592
-5 | -0.372 | 0.00694 | -0.022 | -53.574
-4.5 | -0.31 | 0.00678 | -0.023 | -45.684
-4 | -0.248 | 0.00663 | -0.024 | -37.329
-3.5 | -0.185 | 0.00654 | -0.025 | -28.303
-3 | -0.122 | 0.0062 | -0.026 | -19.717
-2.5 | -0.059 | 0.00606 | -0.026 | -9.779
-2 | 0.004 | 0.00543 | -0.027 | 0.707
-1.5 | 0.067 | 0.00516 | -0.028 | 13.015
-1 | 0.13 | 0.00476 | -0.029 | 27.399
-0.5 | 0.194 | 0.0048 | -0.03 | 40.319
0 | 0.257 | 0.005 | -0.03 | 51.445
0.5 | 0.32 | 0.00532 | -0.031 | 60.169
1 | 0.383 | 0.00553 | -0.032 | 69.383
1.5 | 0.447 | 0.0057 | -0.033 | 78.35
2 | 0.51 | 0.00591 | -0.034 | 86.299
2.5 | 0.573 | 0.00613 | -0.034 | 93.471
3 | 0.633 | 0.0064 | -0.035 | 98.769
3.5 | 0.695 | 0.00673 | -0.036 | 103.326
4 | 0.757 | 0.00714 | -0.037 | 106.067
4.5 | 0.813 | 0.00741 | -0.037 | 109.71
5 | 0.871 | 0.00785 | -0.038 | 111.084
5.5 | 0.929 | 0.00833 | -0.039 | 111.646
6 | 0.987 | 0.00888 | -0.039 | 111.071
6.5 | 1.043 | 0.00942 | -0.04 | 110.743
7 | 1.099 | 0.00996 | -0.041 | 110.303
7.5 | 1.153 | 0.01046 | -0.041 | 110.226
8 | 1.205 | 0.01106 | -0.042 | 108.989
8.5 | 1.254 | 0.01247 | -0.043 | 100.624
9 | 1.304 | 0.01316 | -0.043 | 99.128
9.5 | 1.352 | 0.01383 | -0.044 | 97.754
10 | 1.398 | 0.01459 | -0.045 | 95.83
10.5 | 1.442 | 0.0154 | -0.045 | 93.612
11 | 1.482 | 0.01628 | -0.046 | 91.034
11.5 | 1.519 | 0.01723 | -0.047 | 88.153
12 | 1.553 | 0.0182 | -0.047 | 85.344
12.5 | 1.584 | 0.01921 | -0.048 | 82.492
13 | 1.612 | 0.02034 | -0.048 | 79.252
13.5 | 1.637 | 0.02155 | -0.049 | 75.96
14 | 1.657 | 0.02294 | -0.05 | 72.233
14.5 | 1.675 | 0.02437 | -0.05 | 68.724
15 | 1.688 | 0.02594 | -0.051 | 65.075
15.5 | 1.694 | 0.02761 | -0.051 | 61.341
16 | 1.695 | 0.02941 | -0.052 | 57.647
16.5 | 1.693 | 0.0312 | -0.052 | 54.254
17 | 1.686 | 0.0333 | -0.053 | 50.631
17.5 | 1.675 | 0.03563 | -0.053 | 47.013
18 | 1.66 | 0.03777 | -0.054 | 43.959
18.5 | 1.643 | 0.04019 | -0.054 | 40.87
19 | 1.62 | 0.04312 | -0.055 | 37.576
19.5 | 1.595 | 0.04639 | -0.055 | 34.378
20 | 1.564 | 0.04991 | -0.056 | 31.337

## 140. Re 18M Mach 0.10 (2)
BIGFOIL.COM POLAR EXPORT
NACA64-420 a=0.0
NACA64-420 a=0.0 |  |  |  | Cl Max: | 1.6824 | at alpha= | 20 | deg
XFOIL ncrit=9 |  |  |  | L/D Max: | 146.111 | at alpha= | 4.5 | deg
Re: | 18000000 |  |  | Cd Min: | 0.0666 | at alpha= | 20 | deg
Mach: | 0.1 |  |  | Cl=0 at alpha= | -2.1064 | deg
|  |  |  | @ Cl=0.1, Cd= | 0.0049225
|  |  |  | @ Cl=0.4, Cd= | 0.0040366
|  |  |  | @ Cl=0.6, Cd= | 0.0043439
alpha (deg) | Cl | Cd | Cm | Cl/Cd
-20 | -1.4912 | 0.03864 | -0.0596 | -38.5921
-19.5 | -1.476 | 0.03536 | -0.0594 | -41.7421
-19 | -1.4553 | 0.03267 | -0.059 | -44.5455
-18.5 | -1.4452 | 0.02935 | -0.058 | -49.2402
-18 | -1.4243 | 0.02699 | -0.0569 | -52.7714
-17.5 | -1.4017 | 0.02487 | -0.0557 | -56.3611
-17 | -1.3825 | 0.02266 | -0.0539 | -61.0106
-16.5 | -1.3603 | 0.02075 | -0.052 | -65.5566
-16 | -1.3345 | 0.01912 | -0.0501 | -69.796
-15.5 | -1.3068 | 0.0177 | -0.048 | -73.8305
-15 | -1.281 | 0.01628 | -0.0455 | -78.6855
-14.5 | -1.2544 | 0.01502 | -0.0427 | -83.5153
-14 | -1.2249 | 0.01401 | -0.0399 | -87.4304
-13.5 | -1.1978 | 0.01305 | -0.0365 | -91.7854
-13 | -1.1708 | 0.01227 | -0.0324 | -95.4197
-12.5 | -1.1488 | 0.0117 | -0.0269 | -98.188
-12 | -1.1068 | 0.01115 | -0.0249 | -99.2646
-11.5 | -1.0608 | 0.01068 | -0.0235 | -99.3258
-11 | -1.0131 | 0.01018 | -0.0223 | -99.5187
-10.5 | -0.9624 | 0.00977 | -0.0217 | -98.5056
-10 | -0.9106 | 0.00936 | -0.0212 | -97.2863
-9.5 | -0.8576 | 0.00898 | -0.0209 | -95.5011
-9 | -0.8103 | 0.00816 | -0.0198 | -99.3015
-8.5 | -0.7547 | 0.00783 | -0.0199 | -96.3857
-8 | -0.6976 | 0.0076 | -0.0203 | -91.7895
-7.5 | -0.6402 | 0.00734 | -0.0208 | -87.2207
-7 | -0.5818 | 0.00715 | -0.0214 | -81.3706
-6.5 | -0.5234 | 0.00696 | -0.022 | -75.2011
-6 | -0.4644 | 0.00676 | -0.0227 | -68.6982
-5.5 | -0.405 | 0.0066 | -0.0235 | -61.3636
-5 | -0.3457 | 0.00644 | -0.0243 | -53.6801
-4.5 | -0.2861 | 0.00628 | -0.0252 | -45.5573
-4 | -0.2262 | 0.00611 | -0.0261 | -37.0213
-3.5 | -0.1665 | 0.00593 | -0.0269 | -28.0776
-3 | -0.107 | 0.00574 | -0.0278 | -18.6411
-2.5 | -0.047 | 0.00555 | -0.0288 | -8.4685
-2 | 0.0127 | 0.00532 | -0.0298 | 2.3872
-1.5 | 0.0723 | 0.00512 | -0.0308 | 14.1211
-0.5 | 0.1901 | 0.00428 | -0.0327 | 44.4159
0 | 0.2502 | 0.00407 | -0.0338 | 61.4742
0.5 | 0.3113 | 0.00404 | -0.035 | 77.0545
1 | 0.3728 | 0.00401 | -0.0363 | 92.9676
1.5 | 0.4341 | 0.00407 | -0.0375 | 106.6585
2 | 0.4954 | 0.00411 | -0.0388 | 120.5353
2.5 | 0.5562 | 0.00422 | -0.0399 | 131.8009
3 | 0.6163 | 0.00439 | -0.041 | 140.3872
3.5 | 0.6737 | 0.00477 | -0.0418 | 141.2369
4 | 0.7312 | 0.00511 | -0.0425 | 143.092
4.5 | 0.789 | 0.0054 | -0.0433 | 146.1111
5.5 | 0.8989 | 0.00627 | -0.0439 | 143.3652
6 | 0.949 | 0.00692 | -0.0435 | 137.1387
6.5 | 1 | 0.00744 | -0.0432 | 134.4086
7 | 1.0512 | 0.00786 | -0.0429 | 133.7405
7.5 | 1.1 | 0.00834 | -0.0422 | 131.8945
8 | 1.1466 | 0.00881 | -0.0411 | 130.1476
8.5 | 1.1893 | 0.00934 | -0.0394 | 127.334
9 | 1.2113 | 0.00998 | -0.0338 | 121.3727
9.5 | 1.2254 | 0.01088 | -0.0275 | 112.6287
10 | 1.2437 | 0.01207 | -0.0227 | 103.0406
10.5 | 1.269 | 0.01322 | -0.0194 | 95.9909
11 | 1.2951 | 0.01448 | -0.0165 | 89.4406
11.5 | 1.3193 | 0.01593 | -0.0136 | 82.8186
12 | 1.3446 | 0.01744 | -0.0111 | 77.0986
12.5 | 1.3682 | 0.01913 | -0.0087 | 71.5212
13 | 1.3929 | 0.02084 | -0.0066 | 66.8378
13.5 | 1.4127 | 0.02293 | -0.0044 | 61.6092
14 | 1.434 | 0.02507 | -0.0026 | 57.1998
14.5 | 1.4554 | 0.02731 | -0.0009 | 53.2918
15 | 1.4722 | 0.02995 | 0.0007 | 49.1553
15.5 | 1.491 | 0.0325 | 0.0022 | 45.8769
16 | 1.5316 | 0.03503 | -0.0007 | 43.7225
16.5 | 1.56 | 0.03818 | -0.002 | 40.8591
17 | 1.593 | 0.04212 | -0.0056 | 37.8205
17.5 | 1.6302 | 0.04597 | -0.0097 | 35.4623
18 | 1.6509 | 0.04976 | -0.0107 | 33.1773
18.5 | 1.6614 | 0.05362 | -0.0101 | 30.9847
19 | 1.6698 | 0.05779 | -0.0096 | 28.8943
19.5 | 1.6761 | 0.06216 | -0.0093 | 26.9643
20 | 1.6824 | 0.0666 | -0.0091 | 25.2613

## 141. Re 18M Mach 0.25 (1)
BIGFOIL.COM POLAR EXPORT
NACA64-420 a=0.0
NACA64-420 a=0.0 |  |  |  | Cl Max: | 1.632 | at alpha= | 14.5 | deg
JavaFoil+Calcfoil stall+Eppler ext transition |  |  |  | L/D Max: | 109.204 | at alpha= | 5 | deg
Re: | 18000000 |  |  | Cd Min: | 0.00479 | at alpha= | -1 | deg
Mach: | 0.25 |  |  | Cl=0 at alpha= | -2.0308 | deg
|  |  |  | @ Cl=0.1, Cd= | 0.0050149
|  |  |  | @ Cl=0.4, Cd= | 0.0056475
|  |  |  | @ Cl=0.6, Cd= | 0.0063149
alpha (deg) | Cl | Cd | Cm | Cl/Cd
-18 | -0.679 | 0.12161 | -0.002 | -5.585
-17.5 | -0.731 | 0.11071 | -0.003 | -6.603
-17 | -0.783 | 0.09638 | -0.004 | -8.128
-16.5 | -0.866 | 0.05988 | -0.005 | -14.468
-16 | -0.92 | 0.04676 | -0.006 | -19.666
-15.5 | -0.968 | 0.03617 | -0.006 | -26.773
-15 | -1.005 | 0.02989 | -0.007 | -33.616
-14.5 | -1.03 | 0.02627 | -0.008 | -39.212
-14 | -1.052 | 0.02218 | -0.009 | -47.407
-13.5 | -1.06 | 0.02056 | -0.009 | -51.566
-13 | -1.063 | 0.0182 | -0.01 | -58.406
-12.5 | -1.059 | 0.01659 | -0.011 | -63.829
-12 | -1.047 | 0.01503 | -0.012 | -69.672
-11.5 | -1.028 | 0.0139 | -0.012 | -73.934
-11 | -1.002 | 0.01302 | -0.013 | -76.951
-10.5 | -0.971 | 0.01213 | -0.014 | -80.046
-10 | -0.935 | 0.01137 | -0.015 | -82.221
-9.5 | -0.893 | 0.01075 | -0.016 | -83.051
-9 | -0.846 | 0.01017 | -0.016 | -83.255
-8.5 | -0.795 | 0.00884 | -0.017 | -89.889
-8 | -0.745 | 0.00922 | -0.018 | -80.779
-7.5 | -0.687 | 0.00883 | -0.019 | -77.814
-7 | -0.628 | 0.00845 | -0.02 | -74.285
-6.5 | -0.568 | 0.00778 | -0.021 | -72.968
-6 | -0.506 | 0.00749 | -0.021 | -67.613
-5.5 | -0.444 | 0.00727 | -0.022 | -61.059
-5 | -0.381 | 0.00707 | -0.023 | -53.951
-4.5 | -0.318 | 0.00693 | -0.024 | -45.911
-4 | -0.254 | 0.00672 | -0.025 | -37.866
-3.5 | -0.19 | 0.00661 | -0.025 | -28.749
-3 | -0.126 | 0.00651 | -0.026 | -19.293
-2.5 | -0.061 | 0.00612 | -0.027 | -9.95
-2 | 0.004 | 0.00552 | -0.028 | 0.715
-1.5 | 0.069 | 0.00522 | -0.029 | 13.211
-1 | 0.134 | 0.00479 | -0.03 | 27.959
-0.5 | 0.199 | 0.00482 | -0.03 | 41.295
0 | 0.264 | 0.00503 | -0.031 | 52.505
0.5 | 0.329 | 0.00542 | -0.032 | 60.668
1 | 0.394 | 0.00563 | -0.033 | 69.978
1.5 | 0.459 | 0.00582 | -0.034 | 78.857
2 | 0.524 | 0.00602 | -0.035 | 87.05
2.5 | 0.589 | 0.00625 | -0.035 | 94.156
3 | 0.65 | 0.00661 | -0.036 | 98.332
3.5 | 0.714 | 0.00697 | -0.037 | 102.418
4 | 0.771 | 0.0073 | -0.038 | 105.593
4.5 | 0.832 | 0.0077 | -0.038 | 107.966
5 | 0.892 | 0.00817 | -0.039 | 109.204
5.5 | 0.951 | 0.00872 | -0.04 | 109.118
6 | 1.01 | 0.00934 | -0.04 | 108.049
6.5 | 1.067 | 0.00994 | -0.041 | 107.338
7 | 1.124 | 0.01054 | -0.042 | 106.578
7.5 | 1.178 | 0.01111 | -0.042 | 106.026
8 | 1.231 | 0.01179 | -0.043 | 104.448
8.5 | 1.28 | 0.01335 | -0.044 | 95.879
9 | 1.33 | 0.01412 | -0.044 | 94.163
9.5 | 1.377 | 0.01492 | -0.045 | 92.263
10 | 1.422 | 0.01576 | -0.046 | 90.207
10.5 | 1.463 | 0.01676 | -0.046 | 87.297
11 | 1.5 | 0.01776 | -0.047 | 84.422
11.5 | 1.533 | 0.01882 | -0.048 | 81.434
12 | 1.562 | 0.02001 | -0.048 | 78.053
12.5 | 1.586 | 0.02124 | -0.049 | 74.696
13 | 1.606 | 0.0225 | -0.05 | 71.363
13.5 | 1.62 | 0.02402 | -0.05 | 67.436
14 | 1.629 | 0.0258 | -0.051 | 63.122
14.5 | 1.632 | 0.02759 | -0.051 | 59.147
15 | 1.628 | 0.02965 | -0.052 | 54.914
15.5 | 1.615 | 0.03165 | -0.052 | 51.009
16 | 1.593 | 0.03404 | -0.053 | 46.806
16.5 | 1.565 | 0.03663 | -0.053 | 42.714
17 | 1.529 | 0.03933 | -0.054 | 38.886
17.5 | 1.487 | 0.04219 | -0.054 | 35.253
18 | 1.438 | 0.04578 | -0.055 | 31.421
18.5 | 1.383 | 0.05002 | -0.055 | 27.643
19 | 1.322 | 0.05458 | -0.055 | 24.221
19.5 | 1.255 | 0.06032 | -0.056 | 20.803

## 142. Re 18M Mach 0.25 (2)
BIGFOIL.COM POLAR EXPORT
NACA64-420 a=0.0
NACA64-420 a=0.0 |  |  |  | Cl Max: | 1.6323 | at alpha= | 19 | deg
XFOIL ncrit=9 |  |  |  | L/D Max: | 152.835 | at alpha= | 5 | deg
Re: | 18000000 |  |  | Cd Min: | 0.08101 | at alpha= | 20 | deg
Mach: | 0.25 |  |  | Cl=0 at alpha= | -2.1181 | deg
|  |  |  | @ Cl=0.1, Cd= | 0.0050203
|  |  |  | @ Cl=0.4, Cd= | 0.0040456
|  |  |  | @ Cl=0.6, Cd= | 0.004289
alpha (deg) | Cl | Cd | Cm | Cl/Cd
-14 | -1.221 | 0.01665 | -0.0537 | -73.3333
-13.5 | -1.1919 | 0.01524 | -0.0506 | -78.2087
-13 | -1.1614 | 0.01403 | -0.0473 | -82.7798
-12.5 | -1.1323 | 0.01294 | -0.0434 | -87.5039
-12 | -1.1035 | 0.01204 | -0.039 | -91.6528
-11.5 | -1.0805 | 0.0114 | -0.0329 | -94.7807
-11 | -1.0386 | 0.01082 | -0.0298 | -95.9889
-10.5 | -0.9901 | 0.01031 | -0.0279 | -96.033
-10 | -0.9386 | 0.00983 | -0.0265 | -95.4832
-9.5 | -0.8844 | 0.00943 | -0.0256 | -93.7858
-8.5 | -0.7809 | 0.00814 | -0.0231 | -95.9337
-8 | -0.7224 | 0.00782 | -0.023 | -92.3785
-7.5 | -0.6628 | 0.00753 | -0.0231 | -88.0212
-7 | -0.6024 | 0.00731 | -0.0234 | -82.4077
-6.5 | -0.5413 | 0.00711 | -0.0239 | -76.1322
-6 | -0.4803 | 0.00689 | -0.0244 | -69.7097
-5.5 | -0.4186 | 0.00672 | -0.025 | -62.2917
-5 | -0.3569 | 0.00655 | -0.0257 | -54.4885
-4.5 | -0.2949 | 0.00637 | -0.0265 | -46.2951
-4 | -0.2328 | 0.00621 | -0.0273 | -37.4879
-3.5 | -0.171 | 0.00604 | -0.0282 | -28.3113
-3 | -0.1094 | 0.00581 | -0.029 | -18.8296
-2.5 | -0.0472 | 0.0056 | -0.03 | -8.4286
-2 | 0.0146 | 0.00537 | -0.0309 | 2.7188
-1.5 | 0.0762 | 0.00516 | -0.0319 | 14.7674
0 | 0.2602 | 0.00408 | -0.035 | 63.7745
0.5 | 0.3237 | 0.00405 | -0.0362 | 79.9259
1 | 0.3876 | 0.00403 | -0.0376 | 96.1787
1.5 | 0.4513 | 0.00411 | -0.0388 | 109.8054
2 | 0.515 | 0.00415 | -0.0401 | 124.0964
2.5 | 0.5783 | 0.00423 | -0.0413 | 136.7139
3 | 0.6408 | 0.0044 | -0.0424 | 145.6364
3.5 | 0.7007 | 0.00475 | -0.0432 | 147.5158
4 | 0.7597 | 0.00514 | -0.0438 | 147.8016
4.5 | 0.8192 | 0.00548 | -0.0444 | 149.4891
5 | 0.8788 | 0.00575 | -0.045 | 152.8348
5.5 | 0.933 | 0.00635 | -0.0447 | 146.9291
6 | 0.9838 | 0.00703 | -0.0439 | 139.9431
6.5 | 1.0329 | 0.00768 | -0.0428 | 134.4922
7 | 1.0833 | 0.00817 | -0.0418 | 132.5949
7.5 | 1.1297 | 0.00871 | -0.04 | 129.7015
8 | 1.1708 | 0.00928 | -0.0374 | 126.1638
8.5 | 1.1834 | 0.01001 | -0.0298 | 118.2218
9 | 1.2018 | 0.0111 | -0.0242 | 108.2703
9.5 | 1.2184 | 0.01259 | -0.0191 | 96.7752
10 | 1.2369 | 0.01427 | -0.0148 | 86.6783
10.5 | 1.2605 | 0.0159 | -0.0115 | 79.2767
11 | 1.285 | 0.01762 | -0.0085 | 72.9285
11.5 | 1.3089 | 0.01948 | -0.0058 | 67.192
12 | 1.3313 | 0.02152 | -0.0031 | 61.8634
12.5 | 1.3542 | 0.02367 | -0.0008 | 57.2117
13 | 1.3772 | 0.02596 | 0.0012 | 53.0508
13.5 | 1.3959 | 0.02866 | 0.0032 | 48.7055
14 | 1.4183 | 0.03122 | 0.0048 | 45.4292
14.5 | 1.4372 | 0.03415 | 0.0064 | 42.0849
15 | 1.4554 | 0.03718 | 0.0078 | 39.1447
16 | 1.5143 | 0.04361 | 0.0058 | 34.7237
16.5 | 1.5358 | 0.04756 | 0.0051 | 32.2918
17 | 1.5662 | 0.05209 | 0.002 | 30.0672
17.5 | 1.5988 | 0.05672 | -0.0016 | 28.1876
18 | 1.6164 | 0.06181 | -0.0034 | 26.1511
18.5 | 1.6269 | 0.06608 | -0.0028 | 24.6202
19 | 1.6323 | 0.07091 | -0.0024 | 23.0193
19.5 | 1.631 | 0.07617 | -0.0017 | 21.4126
20 | 1.6309 | 0.08101 | -0.0006 | 20.1321

## 143. Re 18M Mach 0.50 (1)
BIGFOIL.COM POLAR EXPORT
NACA64-420 a=0.0
NACA64-420 a=0.0 |  |  |  | Cl Max: | 1.46 | at alpha= | 10 | deg
JavaFoil+Calcfoil stall+Eppler ext transition |  |  |  | L/D Max: | 98.442 | at alpha= | 4.5 | deg
Re: | 18000000 |  |  | Cd Min: | 0.00499 | at alpha= | -1.5 | deg
Mach: | 0.5 |  |  | Cl=0 at alpha= | -2.0278 | deg
|  |  |  | @ Cl=0.1, Cd= | 0.0050057
|  |  |  | @ Cl=0.4, Cd= | 0.0059027
|  |  |  | @ Cl=0.6, Cd= | 0.0068114
alpha (deg) | Cl | Cd | Cm | Cl/Cd
-20 | -1.034 | 0.1908 | -0.001 | -5.419
-19.5 | -1.005 | 0.19057 | -0.001 | -5.272
-19 | -0.978 | 0.17489 | -0.002 | -5.594
-18.5 | -0.949 | 0.16829 | -0.002 | -5.638
-18 | -0.92 | 0.15924 | -0.002 | -5.777
-17.5 | -0.891 | 0.15692 | -0.003 | -5.677
-17 | -0.864 | 0.1428 | -0.003 | -6.049
-16.5 | -0.836 | 0.12894 | -0.004 | -6.483
-16 | -0.806 | 0.12655 | -0.004 | -6.365
-15.5 | -0.776 | 0.12225 | -0.004 | -6.347
-15 | -0.748 | 0.11231 | -0.005 | -6.658
-14.5 | -0.723 | 0.09985 | -0.006 | -7.244
-14 | -0.695 | 0.09422 | -0.006 | -7.378
-13.5 | -0.734 | 0.04152 | -0.01 | -17.674
-13 | -0.73 | 0.02645 | -0.011 | -27.606
-12.5 | -0.706 | 0.02192 | -0.012 | -32.21
-12 | -0.574 | 0.08389 | -0.007 | -6.844
-11.5 | -0.545 | 0.0939 | -0.007 | -5.801
-11 | -0.517 | 0.0838 | -0.008 | -6.164
-10.5 | -0.49 | 0.06897 | -0.009 | -7.1
-10 | -0.476 | 0.05256 | -0.012 | -9.051
-9.5 | -0.828 | 0.01682 | -0.017 | -49.2
-9 | -0.843 | 0.01424 | -0.018 | -59.222
-8.5 | -0.816 | 0.01292 | -0.019 | -63.159
-8 | -0.776 | 0.01185 | -0.02 | -65.493
-7.5 | -0.728 | 0.01102 | -0.021 | -65.998
-7 | -0.674 | 0.01028 | -0.022 | -65.492
-6.5 | -0.615 | 0.00967 | -0.023 | -63.58
-6 | -0.554 | 0.0079 | -0.024 | -70.161
-5.5 | -0.492 | 0.00815 | -0.025 | -60.325
-5 | -0.424 | 0.00782 | -0.026 | -54.133
-4.5 | -0.354 | 0.00761 | -0.027 | -46.492
-4 | -0.283 | 0.00736 | -0.028 | -38.483
-3.5 | -0.212 | 0.00713 | -0.028 | -29.756
-3 | -0.14 | 0.00698 | -0.029 | -20.099
-2.5 | -0.068 | 0.00651 | -0.03 | -10.446
-2 | 0.004 | 0.00587 | -0.031 | 0.752
-1.5 | 0.077 | 0.00499 | -0.032 | 15.448
-1 | 0.15 | 0.00504 | -0.033 | 29.709
-0.5 | 0.223 | 0.00506 | -0.034 | 43.938
0 | 0.295 | 0.00526 | -0.035 | 56.135
0.5 | 0.368 | 0.00578 | -0.036 | 63.708
1 | 0.441 | 0.00606 | -0.037 | 72.69
1.5 | 0.51 | 0.006 | -0.037 | 84.972
2 | 0.58 | 0.0067 | -0.038 | 86.51
2.5 | 0.65 | 0.00709 | -0.039 | 91.57
3 | 0.713 | 0.00757 | -0.04 | 94.22
3.5 | 0.78 | 0.00809 | -0.041 | 96.471
4 | 0.847 | 0.00869 | -0.041 | 97.469
4.5 | 0.914 | 0.00928 | -0.042 | 98.442
5 | 0.98 | 0.01002 | -0.043 | 97.769
5.5 | 1.044 | 0.01092 | -0.044 | 95.555
6 | 1.107 | 0.01191 | -0.044 | 92.958
6.5 | 1.169 | 0.01284 | -0.045 | 91.055
7 | 1.228 | 0.01372 | -0.046 | 89.452
7.5 | 1.283 | 0.01469 | -0.047 | 87.322
8 | 1.331 | 0.01706 | -0.047 | 78.013
8.5 | 1.376 | 0.01832 | -0.048 | 75.115
9 | 1.415 | 0.01967 | -0.049 | 71.952
9.5 | 1.444 | 0.02134 | -0.049 | 67.681
10 | 1.46 | 0.02318 | -0.05 | 62.999
10.5 | 1.449 | 0.02522 | -0.051 | 57.433
11 | 1.385 | 0.02771 | -0.051 | 49.996
11.5 | 1.043 | 0.03248 | -0.052 | 32.117
12 | 0.925 | 0.0353 | -0.052 | 26.196
12.5 | 0.95 | 0.04058 | -0.053 | 23.413
13 | 0.984 | 0.03977 | -0.054 | 24.747
13.5 | 1.01 | 0.04522 | -0.054 | 22.33
14 | 1.034 | 0.05075 | -0.054 | 20.373
14.5 | 1.06 | 0.05604 | -0.055 | 18.917
15 | 1.029 | 0.09276 | -0.049 | 11.093

## 144. Re 18M Mach 0.50 (2)
BIGFOIL.COM POLAR EXPORT
NACA64-420 a=0.0
NACA64-420 a=0.0 |  |  |  | Cl Max: | 1.4544 | at alpha= | 17 | deg
XFOIL ncrit=9 |  |  |  | L/D Max: | 176.567 | at alpha= | 3.5 | deg
Re: | 18000000 |  |  | Cd Min: | 0.13579 | at alpha= | 19 | deg
Mach: | 0.5 |  |  | Cl=0 at alpha= | -2.173 | deg
|  |  |  | @ Cl=0.1, Cd= | 0.0053111
|  |  |  | @ Cl=0.4, Cd= | 0.0041974
|  |  |  | @ Cl=0.6, Cd= | 0.0043357
alpha (deg) | Cl | Cd | Cm | Cl/Cd
-16 | -0.8195 | 0.09902 | -0.0604 | -8.2761
-15.5 | -0.8354 | 0.08727 | -0.0687 | -9.5726
-15 | -0.855 | 0.07583 | -0.0765 | -11.2752
-14 | -0.9051 | 0.05525 | -0.0881 | -16.3819
-13.5 | -0.9326 | 0.04636 | -0.0912 | -20.1165
-13 | -0.9571 | 0.03871 | -0.0921 | -24.7249
-12.5 | -0.9785 | 0.03208 | -0.0911 | -30.5019
-12 | -0.9978 | 0.02641 | -0.088 | -37.7811
-11.5 | -1.0133 | 0.02164 | -0.0832 | -46.8253
-11 | -1.0353 | 0.01697 | -0.0759 | -61.0077
-10.5 | -1.0017 | 0.01495 | -0.0708 | -67.0033
-10 | -0.9636 | 0.01327 | -0.0657 | -72.6149
-9.5 | -0.9199 | 0.01203 | -0.0609 | -76.4672
-9 | -0.8802 | 0.01091 | -0.0554 | -80.6783
-8.5 | -0.8467 | 0.01006 | -0.0484 | -84.165
-8 | -0.8012 | 0.00953 | -0.0427 | -84.0714
-7.5 | -0.7546 | 0.00858 | -0.0378 | -87.9487
-7 | -0.6865 | 0.0082 | -0.036 | -83.7195
-6.5 | -0.6177 | 0.00786 | -0.0346 | -78.5878
-6 | -0.5469 | 0.00758 | -0.0338 | -72.1504
-5.5 | -0.4759 | 0.00729 | -0.0333 | -65.2812
-5 | -0.4045 | 0.00705 | -0.0332 | -57.3759
-4.5 | -0.3327 | 0.00684 | -0.0333 | -48.6404
-4 | -0.2606 | 0.00664 | -0.0336 | -39.247
-3.5 | -0.1885 | 0.00643 | -0.0342 | -29.3157
-3 | -0.1168 | 0.00622 | -0.0348 | -18.7781
-2.5 | -0.0465 | 0.00594 | -0.0354 | -7.8283
-2 | 0.0246 | 0.00568 | -0.0363 | 4.331
-1.5 | 0.0954 | 0.00534 | -0.0372 | 17.8652
-1 | 0.1654 | 0.0049 | -0.0381 | 33.7551
-0.5 | 0.233 | 0.00425 | -0.0389 | 54.8235
0 | 0.3066 | 0.0042 | -0.0403 | 73
0.5 | 0.3814 | 0.00419 | -0.0418 | 91.0263
1 | 0.4564 | 0.00422 | -0.0433 | 108.1517
1.5 | 0.5307 | 0.00428 | -0.0447 | 123.9953
2 | 0.6054 | 0.00434 | -0.0461 | 139.4931
2.5 | 0.6807 | 0.0044 | -0.0475 | 154.7045
3 | 0.7547 | 0.00452 | -0.0486 | 166.969
3.5 | 0.8281 | 0.00469 | -0.0495 | 176.5672
4 | 0.8937 | 0.00527 | -0.0492 | 169.5825
4.5 | 0.9601 | 0.00573 | -0.0488 | 167.5567
5 | 1.0227 | 0.00629 | -0.0477 | 162.5914
5.5 | 1.0847 | 0.00679 | -0.0462 | 159.7496
6 | 1.1228 | 0.00778 | -0.0411 | 144.3188
6.5 | 1.1353 | 0.0087 | -0.0316 | 130.4943
7 | 1.1326 | 0.01074 | -0.0221 | 105.4562
7.5 | 1.1518 | 0.01271 | -0.0162 | 90.6216
8 | 1.1601 | 0.01537 | -0.01 | 75.4782
8.5 | 1.1741 | 0.01806 | -0.0049 | 65.0111
9 | 1.1885 | 0.02092 | -0.0003 | 56.8117
9.5 | 1.1935 | 0.02446 | 0.0044 | 48.7939
10 | 1.1871 | 0.02894 | 0.009 | 41.0194
10.5 | 1.2027 | 0.03246 | 0.012 | 37.0518
11 | 1.2235 | 0.0359 | 0.0145 | 34.0808
11.5 | 1.2462 | 0.03937 | 0.0166 | 31.6535
12 | 1.2685 | 0.04307 | 0.0185 | 29.4521
12.5 | 1.2928 | 0.04678 | 0.0201 | 27.6357
13 | 1.3169 | 0.0507 | 0.0214 | 25.9744
13.5 | 1.339 | 0.05489 | 0.0226 | 24.3942
14 | 1.3666 | 0.05887 | 0.0236 | 23.2139
14.5 | 1.3864 | 0.06364 | 0.0242 | 21.785
15 | 1.4061 | 0.06865 | 0.0246 | 20.4822
15.5 | 1.4251 | 0.07392 | 0.0246 | 19.279
16 | 1.4417 | 0.07958 | 0.0244 | 18.1164
17 | 1.4544 | 0.09349 | 0.0218 | 15.5567
17.5 | 1.4455 | 0.10238 | 0.0191 | 14.119
18 | 1.4254 | 0.11287 | 0.0146 | 12.6287
18.5 | 1.4033 | 0.12398 | 0.0089 | 11.3188
19 | 1.3784 | 0.13579 | 0.0022 | 10.151

## 145. Re 20M Mach 0.00 (1)
BIGFOIL.COM POLAR EXPORT
NACA64-420 a=0.0
NACA64-420 a=0.0 |  |  |  | Cl Max: | 1.709 | at alpha= | 16 | deg
JavaFoil+Calcfoil stall+Eppler ext transition |  |  |  | L/D Max: | 119.521 | at alpha= | 4.5 | deg
Re: | 20000000 |  |  | Cd Min: | 0.00492 | at alpha= | -0.5 | deg
Mach: | 0 |  |  | Cl=0 at alpha= | -2.0318 | deg
|  |  |  | @ Cl=0.1, Cd= | 0.0051595
|  |  |  | @ Cl=0.4, Cd= | 0.0055877
|  |  |  | @ Cl=0.6, Cd= | 0.0062471
alpha (deg) | Cl | Cd | Cm | Cl/Cd
-20 | -1.003 | 0.07673 | -0.001 | -13.07
-19.5 | -1.035 | 0.06306 | -0.002 | -16.419
-19 | -1.059 | 0.05607 | -0.002 | -18.894
-18.5 | -1.085 | 0.04774 | -0.003 | -22.727
-18 | -1.104 | 0.04272 | -0.003 | -25.849
-17.5 | -1.124 | 0.03668 | -0.004 | -30.653
-17 | -1.14 | 0.03211 | -0.004 | -35.505
-16.5 | -1.153 | 0.02806 | -0.005 | -41.095
-16 | -1.161 | 0.02504 | -0.006 | -46.363
-15.5 | -1.164 | 0.02276 | -0.006 | -51.139
-15 | -1.163 | 0.02077 | -0.007 | -56.003
-14.5 | -1.159 | 0.0188 | -0.008 | -61.646
-14 | -1.151 | 0.01697 | -0.008 | -67.822
-13.5 | -1.138 | 0.0156 | -0.009 | -72.96
-13 | -1.12 | 0.01447 | -0.01 | -77.373
-12.5 | -1.098 | 0.01344 | -0.011 | -81.66
-12 | -1.071 | 0.0129 | -0.011 | -83.025
-11.5 | -1.041 | 0.01201 | -0.012 | -86.698
-11 | -1.006 | 0.01134 | -0.013 | -88.763
-10.5 | -0.968 | 0.01077 | -0.014 | -89.866
-10 | -0.926 | 0.01026 | -0.014 | -90.299
-9.5 | -0.881 | 0.0089 | -0.015 | -99.09
-9 | -0.837 | 0.00929 | -0.016 | -90.055
-8.5 | -0.782 | 0.00897 | -0.017 | -87.185
-8 | -0.726 | 0.00863 | -0.018 | -84.15
-7.5 | -0.669 | 0.00826 | -0.018 | -80.951
-7 | -0.61 | 0.00803 | -0.019 | -76.014
-6.5 | -0.551 | 0.00742 | -0.02 | -74.327
-6 | -0.491 | 0.00713 | -0.021 | -68.879
-5.5 | -0.431 | 0.00702 | -0.021 | -61.37
-5 | -0.37 | 0.00683 | -0.022 | -54.14
-4.5 | -0.308 | 0.00668 | -0.023 | -46.139
-4 | -0.246 | 0.00658 | -0.024 | -37.427
-3.5 | -0.184 | 0.00646 | -0.025 | -28.493
-3 | -0.122 | 0.00632 | -0.025 | -19.253
-2.5 | -0.059 | 0.00599 | -0.026 | -9.84
-2 | 0.004 | 0.00563 | -0.027 | 0.678
-1.5 | 0.067 | 0.00528 | -0.028 | 12.66
-1 | 0.13 | 0.00505 | -0.029 | 25.693
-0.5 | 0.193 | 0.00492 | -0.029 | 39.13
0 | 0.256 | 0.0052 | -0.03 | 49.128
0.5 | 0.319 | 0.0054 | -0.031 | 59.051
1 | 0.382 | 0.00555 | -0.032 | 68.76
1.5 | 0.444 | 0.00568 | -0.033 | 78.215
2 | 0.507 | 0.00588 | -0.033 | 86.283
2.5 | 0.57 | 0.00612 | -0.034 | 93.151
3 | 0.629 | 0.00637 | -0.035 | 98.833
3.5 | 0.692 | 0.0067 | -0.036 | 103.197
4 | 0.753 | 0.00705 | -0.037 | 106.921
4.5 | 0.81 | 0.00678 | -0.037 | 119.521
5 | 0.868 | 0.00779 | -0.038 | 111.413
5.5 | 0.926 | 0.00825 | -0.039 | 112.241
6 | 0.983 | 0.00878 | -0.039 | 111.92
6.5 | 1.04 | 0.00926 | -0.04 | 112.329
7 | 1.095 | 0.00974 | -0.041 | 112.485
7.5 | 1.149 | 0.0102 | -0.041 | 112.648
8 | 1.202 | 0.01079 | -0.042 | 111.311
8.5 | 1.251 | 0.01208 | -0.043 | 103.523
9 | 1.301 | 0.01275 | -0.043 | 102.012
9.5 | 1.349 | 0.01342 | -0.044 | 100.482
10 | 1.395 | 0.01412 | -0.045 | 98.806
10.5 | 1.438 | 0.01493 | -0.045 | 96.38
11 | 1.479 | 0.01576 | -0.046 | 93.844
11.5 | 1.517 | 0.01662 | -0.046 | 91.263
12 | 1.552 | 0.01752 | -0.047 | 88.586
12.5 | 1.585 | 0.0185 | -0.048 | 85.64
13 | 1.613 | 0.01964 | -0.048 | 82.14
13.5 | 1.639 | 0.0207 | -0.049 | 79.167
14 | 1.661 | 0.02202 | -0.05 | 75.453
14.5 | 1.68 | 0.02349 | -0.05 | 71.543
15 | 1.696 | 0.02485 | -0.051 | 68.245
15.5 | 1.704 | 0.02642 | -0.051 | 64.509
16 | 1.709 | 0.02812 | -0.052 | 60.752
16.5 | 1.709 | 0.02999 | -0.052 | 56.991
17 | 1.706 | 0.03175 | -0.053 | 53.715
17.5 | 1.699 | 0.03374 | -0.053 | 50.359
18 | 1.688 | 0.03594 | -0.054 | 46.964
18.5 | 1.674 | 0.03815 | -0.054 | 43.877
19 | 1.657 | 0.04088 | -0.055 | 40.526
19.5 | 1.636 | 0.04388 | -0.055 | 37.278
20 | 1.61 | 0.04716 | -0.056 | 34.139

## 146. Re 20M Mach 0.00 (2)
BIGFOIL.COM POLAR EXPORT
NACA64-420 a=0.0
NACA64-420 a=0.0 |  |  |  | Cl Max: | 1.6299 | at alpha= | 16.5 | deg
XFOIL ncrit=9 |  |  |  | L/D Max: | 147.058 | at alpha= | 5 | deg
Re: | 20000000 |  |  | Cd Min: | 0.03644 | at alpha= | 16.5 | deg
Mach: | 0 |  |  | Cl=0 at alpha= | -2.1034 | deg
|  |  |  | @ Cl=0.1, Cd= | 0.0049626
|  |  |  | @ Cl=0.4, Cd= | 0.0039943
|  |  |  | @ Cl=0.6, Cd= | 0.0044577
alpha (deg) | Cl | Cd | Cm | Cl/Cd
-13.5 | -1.2083 | 0.01248 | -0.0323 | -96.8189
-13 | -1.1865 | 0.01185 | -0.027 | -100.1266
-12.5 | -1.1503 | 0.01134 | -0.0241 | -101.4374
-12 | -1.1061 | 0.01084 | -0.0226 | -102.0387
-11.5 | -1.059 | 0.01038 | -0.0216 | -102.0231
-11 | -1.0106 | 0.00991 | -0.0208 | -101.9778
-10.5 | -0.9596 | 0.00952 | -0.0203 | -100.7983
-10 | -0.9074 | 0.00914 | -0.02 | -99.2779
-9.5 | -0.8544 | 0.00878 | -0.0199 | -97.3121
-9 | -0.8064 | 0.00799 | -0.019 | -100.9262
-8.5 | -0.7512 | 0.00767 | -0.0192 | -97.94
-8 | -0.6943 | 0.00745 | -0.0197 | -93.1946
-7.5 | -0.6372 | 0.00719 | -0.0202 | -88.6231
-7 | -0.5792 | 0.00702 | -0.0209 | -82.5071
-6.5 | -0.521 | 0.00683 | -0.0215 | -76.2811
-6 | -0.4624 | 0.00663 | -0.0223 | -69.7436
-5.5 | -0.4034 | 0.00649 | -0.0231 | -62.1572
-5 | -0.3444 | 0.00633 | -0.024 | -54.4076
-4.5 | -0.285 | 0.00617 | -0.0248 | -46.1912
-4 | -0.2254 | 0.00602 | -0.0258 | -37.4419
-3.5 | -0.166 | 0.00586 | -0.0267 | -28.3276
-3 | -0.1069 | 0.00565 | -0.0276 | -18.9204
-2.5 | -0.0472 | 0.00547 | -0.0286 | -8.6289
-2 | 0.0123 | 0.0053 | -0.0296 | 2.3208
-1.5 | 0.0719 | 0.0051 | -0.0306 | 14.098
-1 | 0.1312 | 0.00481 | -0.0316 | 27.2765
-0.5 | 0.1903 | 0.00448 | -0.0326 | 42.4777
0 | 0.2486 | 0.00406 | -0.0336 | 61.2315
0.5 | 0.3094 | 0.00398 | -0.0348 | 77.7387
1 | 0.3702 | 0.00396 | -0.0361 | 93.4848
1.5 | 0.4311 | 0.00403 | -0.0373 | 106.9727
2 | 0.492 | 0.00407 | -0.0385 | 120.8845
2.5 | 0.5524 | 0.00417 | -0.0397 | 132.47
3 | 0.6103 | 0.00452 | -0.0406 | 135.0221
3.5 | 0.6681 | 0.00483 | -0.0414 | 138.323
4 | 0.7253 | 0.00515 | -0.0422 | 140.835
4.5 | 0.7833 | 0.00539 | -0.043 | 145.3247
5 | 0.8397 | 0.00571 | -0.0437 | 147.0578
5.5 | 0.8913 | 0.00634 | -0.0436 | 140.5836
6 | 0.9423 | 0.00692 | -0.0434 | 136.1705
6.5 | 0.9937 | 0.00739 | -0.0432 | 134.4655
7 | 1.046 | 0.00776 | -0.0432 | 134.7938
7.5 | 1.0945 | 0.00825 | -0.0425 | 132.6667
8 | 1.1428 | 0.00866 | -0.0419 | 131.963
8.5 | 1.1864 | 0.00918 | -0.0404 | 129.2375
9 | 1.2205 | 0.00983 | -0.0373 | 124.1607
9.5 | 1.232 | 0.01052 | -0.0301 | 117.1103
10 | 1.2502 | 0.01155 | -0.0251 | 108.2424
10.5 | 1.2765 | 0.01255 | -0.0217 | 101.7131
11 | 1.3022 | 0.01373 | -0.0187 | 94.8434
11.5 | 1.33 | 0.01492 | -0.0161 | 89.1421
12 | 1.3542 | 0.01638 | -0.0135 | 82.674
12.5 | 1.3795 | 0.01787 | -0.0111 | 77.1964
13 | 1.4041 | 0.01949 | -0.009 | 72.0421
13.5 | 1.4242 | 0.02144 | -0.0066 | 66.4272
14 | 1.4466 | 0.02338 | -0.0048 | 61.8734
14.5 | 1.4672 | 0.02556 | -0.003 | 57.4022
15.5 | 1.5041 | 0.03047 | 0.0001 | 49.3633
16 | 1.5245 | 0.0328 | 0.0014 | 46.4787
16.5 | 1.6299 | 0.03644 | -0.0158 | 44.7283

## 147. Re 20M Mach 0.10 (1)
BIGFOIL.COM POLAR EXPORT
NACA64-420 a=0.0
NACA64-420 a=0.0 |  |  |  | Cl Max: | 1.697 | at alpha= | 16 | deg
JavaFoil+Calcfoil stall+Eppler ext transition |  |  |  | L/D Max: | 111.9 | at alpha= | 5.5 | deg
Re: | 20000000 |  |  | Cd Min: | 0.00492 | at alpha= | -0.5 | deg
Mach: | 0.1 |  |  | Cl=0 at alpha= | -2.0318 | deg
|  |  |  | @ Cl=0.1, Cd= | 0.0051586
|  |  |  | @ Cl=0.4, Cd= | 0.0056152
|  |  |  | @ Cl=0.6, Cd= | 0.006276
alpha (deg) | Cl | Cd | Cm | Cl/Cd
-19.5 | -0.971 | 0.07712 | -0.001 | -12.596
-19 | -1.006 | 0.06387 | -0.002 | -15.745
-18.5 | -1.034 | 0.05517 | -0.003 | -18.749
-18 | -1.061 | 0.04717 | -0.003 | -22.502
-17.5 | -1.088 | 0.03952 | -0.004 | -27.521
-17 | -1.107 | 0.03463 | -0.004 | -31.967
-16.5 | -1.125 | 0.02987 | -0.005 | -37.653
-16 | -1.137 | 0.02642 | -0.006 | -43.041
-15.5 | -1.144 | 0.02385 | -0.006 | -47.98
-15 | -1.144 | 0.02235 | -0.007 | -51.202
-14.5 | -1.147 | 0.01925 | -0.008 | -59.561
-14 | -1.14 | 0.01773 | -0.009 | -64.294
-13.5 | -1.13 | 0.01611 | -0.009 | -70.13
-13 | -1.114 | 0.01481 | -0.01 | -75.251
-12.5 | -1.095 | 0.01365 | -0.011 | -80.214
-12 | -1.069 | 0.01314 | -0.011 | -81.37
-11.5 | -1.04 | 0.01227 | -0.012 | -84.739
-11 | -1.007 | 0.01156 | -0.013 | -87.036
-10.5 | -0.969 | 0.01091 | -0.014 | -88.884
-10 | -0.928 | 0.01042 | -0.014 | -89.05
-9.5 | -0.883 | 0.00994 | -0.015 | -88.88
-9 | -0.836 | 0.00907 | -0.016 | -92.147
-8.5 | -0.785 | 0.009 | -0.017 | -87.265
-8 | -0.729 | 0.00863 | -0.018 | -84.484
-7.5 | -0.671 | 0.00827 | -0.018 | -81.161
-7 | -0.613 | 0.00806 | -0.019 | -76.013
-6.5 | -0.554 | 0.00743 | -0.02 | -74.569
-6 | -0.494 | 0.00716 | -0.021 | -68.961
-5.5 | -0.433 | 0.00701 | -0.022 | -61.773
-5 | -0.372 | 0.00682 | -0.022 | -54.461
-4.5 | -0.31 | 0.00667 | -0.023 | -46.426
-4 | -0.248 | 0.00657 | -0.024 | -37.665
-3.5 | -0.185 | 0.00648 | -0.025 | -28.568
-3 | -0.122 | 0.00635 | -0.026 | -19.245
-2.5 | -0.059 | 0.006 | -0.026 | -9.887
-2 | 0.004 | 0.00563 | -0.027 | 0.682
-1.5 | 0.067 | 0.0053 | -0.028 | 12.663
-1 | 0.13 | 0.00503 | -0.029 | 25.905
-0.5 | 0.194 | 0.00492 | -0.03 | 39.353
0 | 0.257 | 0.00522 | -0.03 | 49.203
0.5 | 0.32 | 0.00539 | -0.031 | 59.464
1 | 0.383 | 0.00557 | -0.032 | 68.89
1.5 | 0.447 | 0.00574 | -0.033 | 77.857
2 | 0.51 | 0.00594 | -0.034 | 85.833
2.5 | 0.573 | 0.00615 | -0.034 | 93.151
3 | 0.633 | 0.00643 | -0.035 | 98.378
3.5 | 0.695 | 0.00677 | -0.036 | 102.611
4 | 0.757 | 0.00716 | -0.037 | 105.814
4.5 | 0.813 | 0.00742 | -0.037 | 109.666
5 | 0.872 | 0.00784 | -0.038 | 111.129
5.5 | 0.93 | 0.00831 | -0.039 | 111.9
6 | 0.987 | 0.00885 | -0.039 | 111.555
6.5 | 1.044 | 0.00936 | -0.04 | 111.588
7 | 1.1 | 0.00983 | -0.041 | 111.82
7.5 | 1.154 | 0.01032 | -0.041 | 111.795
8 | 1.206 | 0.01091 | -0.042 | 110.62
8.5 | 1.256 | 0.01226 | -0.043 | 102.416
9 | 1.305 | 0.0129 | -0.043 | 101.174
9.5 | 1.353 | 0.01358 | -0.044 | 99.652
10 | 1.4 | 0.01431 | -0.045 | 97.797
10.5 | 1.443 | 0.01516 | -0.045 | 95.196
11 | 1.483 | 0.01599 | -0.046 | 92.724
11.5 | 1.52 | 0.01688 | -0.047 | 90.067
12 | 1.555 | 0.01786 | -0.047 | 87.04
12.5 | 1.586 | 0.01882 | -0.048 | 84.279
13 | 1.614 | 0.01999 | -0.049 | 80.712
13.5 | 1.638 | 0.02111 | -0.049 | 77.615
14 | 1.659 | 0.02247 | -0.05 | 73.84
14.5 | 1.676 | 0.02398 | -0.05 | 69.877
15 | 1.689 | 0.0254 | -0.051 | 66.521
15.5 | 1.695 | 0.02704 | -0.051 | 62.709
16 | 1.697 | 0.02878 | -0.052 | 58.961
16.5 | 1.694 | 0.03073 | -0.052 | 55.131
17 | 1.687 | 0.03259 | -0.053 | 51.784
17.5 | 1.677 | 0.03487 | -0.053 | 48.079
18 | 1.662 | 0.03697 | -0.054 | 44.959
18.5 | 1.644 | 0.03933 | -0.054 | 41.806
19 | 1.621 | 0.04269 | -0.055 | 37.977
19.5 | 1.597 | 0.04539 | -0.055 | 35.171
20 | 1.566 | 0.04892 | -0.056 | 32.01

## 148. Re 20M Mach 0.10 (2)
BIGFOIL.COM POLAR EXPORT
NACA64-420 a=0.0
NACA64-420 a=0.0 |  |  |  | Cl Max: | 1.696 | at alpha= | 20 | deg
XFOIL ncrit=9 |  |  |  | L/D Max: | 146.074 | at alpha= | 4.5 | deg
Re: | 20000000 |  |  | Cd Min: | 0.06555 | at alpha= | 20 | deg
Mach: | 0.1 |  |  | Cl=0 at alpha= | -2.1054 | deg
|  |  |  | @ Cl=0.1, Cd= | 0.0049723
|  |  |  | @ Cl=0.4, Cd= | 0.003991
|  |  |  | @ Cl=0.6, Cd= | 0.0044161
alpha (deg) | Cl | Cd | Cm | Cl/Cd
-13.5 | -1.2058 | 0.01278 | -0.0354 | -94.3505
-13 | -1.1804 | 0.01205 | -0.031 | -97.9585
-12.5 | -1.1542 | 0.0115 | -0.0261 | -100.3652
-12 | -1.111 | 0.01098 | -0.0242 | -101.184
-11.5 | -1.0643 | 0.01051 | -0.023 | -101.2655
-11 | -1.0162 | 0.01002 | -0.0219 | -101.4172
-10.5 | -0.9653 | 0.00961 | -0.0213 | -100.4475
-10 | -0.9128 | 0.00922 | -0.0209 | -99.0022
-9.5 | -0.8595 | 0.00886 | -0.0207 | -97.009
-9 | -0.8112 | 0.00808 | -0.0197 | -100.396
-8.5 | -0.756 | 0.00773 | -0.0198 | -97.8008
-8 | -0.6989 | 0.00749 | -0.0201 | -93.3111
-7.5 | -0.6414 | 0.00722 | -0.0206 | -88.8366
-7 | -0.583 | 0.00704 | -0.0212 | -82.8125
-6.5 | -0.5243 | 0.00685 | -0.0219 | -76.5401
-6 | -0.4653 | 0.00665 | -0.0226 | -69.9699
-5.5 | -0.4059 | 0.00651 | -0.0234 | -62.3502
-5 | -0.3464 | 0.00635 | -0.0242 | -54.5512
-4.5 | -0.2866 | 0.00618 | -0.0251 | -46.3754
-4 | -0.2267 | 0.00603 | -0.026 | -37.5954
-3.5 | -0.1669 | 0.00587 | -0.0269 | -28.4327
-3 | -0.1073 | 0.00567 | -0.0278 | -18.9242
-2.5 | -0.0472 | 0.00548 | -0.0288 | -8.6131
-2 | 0.0126 | 0.00531 | -0.0298 | 2.3729
-1.5 | 0.0726 | 0.00511 | -0.0308 | 14.2074
-1 | 0.1323 | 0.00481 | -0.0318 | 27.5052
-0.5 | 0.1917 | 0.00448 | -0.0328 | 42.7902
0 | 0.2504 | 0.00406 | -0.0338 | 61.6749
0.5 | 0.3116 | 0.00398 | -0.0351 | 78.2915
1 | 0.3728 | 0.00396 | -0.0363 | 94.1414
1.5 | 0.4342 | 0.00403 | -0.0375 | 107.7419
2 | 0.4956 | 0.00407 | -0.0388 | 121.769
2.5 | 0.5563 | 0.00417 | -0.04 | 133.4053
3 | 0.6149 | 0.0045 | -0.0409 | 136.6444
3.5 | 0.6729 | 0.00483 | -0.0417 | 139.3168
4 | 0.7304 | 0.00515 | -0.0424 | 141.8252
4.5 | 0.7888 | 0.0054 | -0.0433 | 146.0741
5.5 | 0.8976 | 0.00634 | -0.0438 | 141.5773
6 | 0.9486 | 0.00694 | -0.0435 | 136.6859
6.5 | 0.9998 | 0.00743 | -0.0432 | 134.5626
7 | 1.0521 | 0.00781 | -0.0431 | 134.7119
7.5 | 1.1005 | 0.00831 | -0.0423 | 132.4308
8 | 1.1485 | 0.00874 | -0.0414 | 131.4073
8.5 | 1.191 | 0.00928 | -0.0396 | 128.3405
9 | 1.2155 | 0.00989 | -0.0345 | 122.9019
9.5 | 1.2296 | 0.01075 | -0.0281 | 114.3814
10 | 1.2491 | 0.01186 | -0.0234 | 105.3204
10.5 | 1.2755 | 0.01294 | -0.0201 | 98.5703
11 | 1.3006 | 0.01422 | -0.017 | 91.4627
11.5 | 1.3291 | 0.01545 | -0.0146 | 86.0259
12 | 1.3522 | 0.01703 | -0.0118 | 79.4011
12.5 | 1.3765 | 0.01865 | -0.0094 | 73.807
13 | 1.4003 | 0.02039 | -0.0072 | 68.6758
13.5 | 1.4218 | 0.02235 | -0.005 | 63.6152
14 | 1.4448 | 0.02434 | -0.0033 | 59.3591
14.5 | 1.4652 | 0.02662 | -0.0015 | 55.0413
15 | 1.4833 | 0.02915 | 0.0001 | 50.8851
15.5 | 1.5026 | 0.03169 | 0.0015 | 47.4156
16 | 1.5214 | 0.03426 | 0.0028 | 44.4075
16.5 | 1.5586 | 0.03727 | -0.0002 | 41.8192
17 | 1.5843 | 0.04098 | -0.0021 | 38.6603
17.5 | 1.6207 | 0.04441 | -0.0054 | 36.494
18 | 1.6551 | 0.04838 | -0.0092 | 34.2104
18.5 | 1.6723 | 0.05281 | -0.0107 | 31.6664
19 | 1.6821 | 0.05687 | -0.0103 | 29.578
19.5 | 1.6887 | 0.06122 | -0.0099 | 27.5841
20 | 1.696 | 0.06555 | -0.0097 | 25.8734

## 149. Re 20M Mach 0.25 (1)
BIGFOIL.COM POLAR EXPORT
NACA64-420 a=0.0
NACA64-420 a=0.0 |  |  |  | Cl Max: | 1.633 | at alpha= | 14.5 | deg
JavaFoil+Calcfoil stall+Eppler ext transition |  |  |  | L/D Max: | 109.472 | at alpha= | 5.5 | deg
Re: | 20000000 |  |  | Cd Min: | 0.00493 | at alpha= | -0.5 | deg
Mach: | 0.25 |  |  | Cl=0 at alpha= | -2.0308 | deg
|  |  |  | @ Cl=0.1, Cd= | 0.0051712
|  |  |  | @ Cl=0.4, Cd= | 0.0056757
|  |  |  | @ Cl=0.6, Cd= | 0.0063677
alpha (deg) | Cl | Cd | Cm | Cl/Cd
-18 | -0.68 | 0.11977 | -0.002 | -5.68
-17.5 | -0.732 | 0.10901 | -0.003 | -6.717
-17 | -0.786 | 0.09363 | -0.004 | -8.396
-16.5 | -0.869 | 0.05756 | -0.005 | -15.103
-16 | -0.923 | 0.04461 | -0.006 | -20.7
-15.5 | -0.971 | 0.03481 | -0.006 | -27.889
-15 | -1.007 | 0.02892 | -0.007 | -34.83
-14.5 | -1.035 | 0.02472 | -0.008 | -41.854
-14 | -1.052 | 0.02187 | -0.009 | -48.122
-13.5 | -1.06 | 0.02016 | -0.009 | -52.59
-13 | -1.064 | 0.01774 | -0.01 | -59.988
-12.5 | -1.06 | 0.01591 | -0.011 | -66.606
-12 | -1.048 | 0.01469 | -0.012 | -71.361
-11.5 | -1.029 | 0.0136 | -0.012 | -75.7
-11 | -1.003 | 0.01272 | -0.013 | -78.866
-10.5 | -0.972 | 0.01191 | -0.014 | -81.593
-10 | -0.936 | 0.01112 | -0.015 | -84.125
-9.5 | -0.894 | 0.01055 | -0.016 | -84.704
-9 | -0.847 | 0.00999 | -0.016 | -84.836
-8.5 | -0.796 | 0.00864 | -0.017 | -92.031
-8 | -0.745 | 0.00906 | -0.018 | -82.179
-7.5 | -0.687 | 0.00866 | -0.019 | -79.353
-7 | -0.628 | 0.00832 | -0.02 | -75.43
-6.5 | -0.568 | 0.00765 | -0.021 | -74.226
-6 | -0.506 | 0.00743 | -0.021 | -68.149
-5.5 | -0.444 | 0.00717 | -0.022 | -61.991
-5 | -0.381 | 0.00698 | -0.023 | -54.623
-4.5 | -0.318 | 0.00682 | -0.024 | -46.633
-4 | -0.254 | 0.00671 | -0.025 | -37.898
-3.5 | -0.19 | 0.00652 | -0.025 | -29.145
-3 | -0.126 | 0.00642 | -0.026 | -19.572
-2.5 | -0.061 | 0.00605 | -0.027 | -10.061
-2 | 0.004 | 0.00572 | -0.028 | 0.69
-1.5 | 0.069 | 0.0053 | -0.029 | 13.01
-1 | 0.134 | 0.00503 | -0.03 | 26.652
-0.5 | 0.199 | 0.00493 | -0.03 | 40.351
0 | 0.264 | 0.00529 | -0.031 | 49.893
0.5 | 0.329 | 0.00544 | -0.032 | 60.475
1 | 0.394 | 0.00566 | -0.033 | 69.656
1.5 | 0.459 | 0.00583 | -0.034 | 78.663
2 | 0.524 | 0.00604 | -0.035 | 86.667
2.5 | 0.589 | 0.00631 | -0.035 | 93.28
3 | 0.65 | 0.00663 | -0.036 | 97.993
3.5 | 0.714 | 0.00699 | -0.037 | 102.1
4 | 0.771 | 0.0073 | -0.038 | 105.669
4.5 | 0.832 | 0.00772 | -0.038 | 107.736
5 | 0.892 | 0.00818 | -0.039 | 109.081
5.5 | 0.952 | 0.00869 | -0.04 | 109.472
6 | 1.01 | 0.00929 | -0.04 | 108.659
6.5 | 1.068 | 0.00988 | -0.041 | 108.134
7 | 1.124 | 0.01039 | -0.042 | 108.179
7.5 | 1.179 | 0.01093 | -0.042 | 107.871
8 | 1.23 | 0.0124 | -0.043 | 99.172
8.5 | 1.281 | 0.01312 | -0.044 | 97.706
9 | 1.331 | 0.01386 | -0.044 | 96.047
9.5 | 1.378 | 0.01464 | -0.045 | 94.125
10 | 1.423 | 0.01547 | -0.046 | 91.999
10.5 | 1.464 | 0.01644 | -0.046 | 89.069
11 | 1.501 | 0.01742 | -0.047 | 86.18
11.5 | 1.534 | 0.01849 | -0.048 | 82.984
12 | 1.563 | 0.01961 | -0.048 | 79.716
12.5 | 1.587 | 0.02079 | -0.049 | 76.369
13 | 1.607 | 0.02209 | -0.05 | 72.746
13.5 | 1.621 | 0.02362 | -0.05 | 68.635
14 | 1.63 | 0.02524 | -0.051 | 64.574
14.5 | 1.633 | 0.02711 | -0.051 | 60.24
15 | 1.63 | 0.02904 | -0.052 | 56.12
15.5 | 1.616 | 0.031 | -0.052 | 52.138
16 | 1.595 | 0.03329 | -0.053 | 47.897
16.5 | 1.566 | 0.03588 | -0.053 | 43.645
17 | 1.531 | 0.0385 | -0.054 | 39.767
17.5 | 1.489 | 0.04129 | -0.054 | 36.054
18 | 1.439 | 0.04526 | -0.055 | 31.793
18.5 | 1.383 | 0.0494 | -0.055 | 28.007
19 | 1.322 | 0.05424 | -0.055 | 24.375
19.5 | 1.255 | 0.05999 | -0.056 | 20.922

## 150. Re 20M Mach 0.25 (2)
BIGFOIL.COM POLAR EXPORT
NACA64-420 a=0.0
NACA64-420 a=0.0 |  |  |  | Cl Max: | 1.6474 | at alpha= | 20 | deg
XFOIL ncrit=9 |  |  |  | L/D Max: | 151.084 | at alpha= | 5 | deg
Re: | 20000000 |  |  | Cd Min: | 0.0803 | at alpha= | 20 | deg
Mach: | 0.25 |  |  | Cl=0 at alpha= | -2.1173 | deg
|  |  |  | @ Cl=0.1, Cd= | 0.0050146
|  |  |  | @ Cl=0.4, Cd= | 0.0039956
|  |  |  | @ Cl=0.6, Cd= | 0.0042843
alpha (deg) | Cl | Cd | Cm | Cl/Cd
-20 | -1.4592 | 0.05195 | -0.0696 | -28.0885
-19.5 | -1.4519 | 0.04698 | -0.0703 | -30.9046
-19 | -1.4349 | 0.04304 | -0.0705 | -33.3388
-18.5 | -1.4343 | 0.03804 | -0.0704 | -37.705
-18 | -1.4167 | 0.03459 | -0.0697 | -40.9569
-17.5 | -1.3963 | 0.03157 | -0.0687 | -44.2287
-17 | -1.3829 | 0.02824 | -0.0672 | -48.9695
-16.5 | -1.362 | 0.02563 | -0.0654 | -53.1409
-16 | -1.3385 | 0.02336 | -0.0633 | -57.2988
-15.5 | -1.3121 | 0.02134 | -0.0612 | -61.4855
-15 | -1.2873 | 0.01939 | -0.0586 | -66.3899
-14.5 | -1.2615 | 0.0176 | -0.0557 | -71.6761
-14 | -1.2304 | 0.0162 | -0.053 | -75.9506
-13.5 | -1.2001 | 0.01487 | -0.0499 | -80.7061
-13 | -1.1695 | 0.01372 | -0.0465 | -85.2405
-12.5 | -1.1403 | 0.01266 | -0.0425 | -90.0711
-12 | -1.1126 | 0.01181 | -0.0378 | -94.2083
-11.5 | -1.0878 | 0.01122 | -0.0318 | -96.9519
-11 | -1.043 | 0.01066 | -0.0293 | -97.8424
-10.5 | -0.9937 | 0.01015 | -0.0274 | -97.9015
-10 | -0.9419 | 0.00967 | -0.0261 | -97.4043
-9.5 | -0.8872 | 0.00927 | -0.0252 | -95.7066
-9 | -0.8322 | 0.00882 | -0.0244 | -94.3537
-8.5 | -0.7827 | 0.00802 | -0.0229 | -97.5935
-8 | -0.7241 | 0.00769 | -0.0228 | -94.1612
-7.5 | -0.6641 | 0.00743 | -0.023 | -89.3809
-7 | -0.6038 | 0.0072 | -0.0232 | -83.8611
-6.5 | -0.5424 | 0.00699 | -0.0237 | -77.5966
-6 | -0.4813 | 0.00678 | -0.0242 | -70.9882
-5.5 | -0.4196 | 0.00662 | -0.0249 | -63.3837
-5 | -0.3576 | 0.00645 | -0.0256 | -55.4419
-4.5 | -0.2956 | 0.00627 | -0.0264 | -47.1451
-4 | -0.2335 | 0.00612 | -0.0272 | -38.1536
-3.5 | -0.1713 | 0.00597 | -0.0281 | -28.6935
-3 | -0.1094 | 0.00575 | -0.029 | -19.0261
-2.5 | -0.0473 | 0.00554 | -0.0299 | -8.5379
-2 | 0.0145 | 0.00536 | -0.0309 | 2.7052
-1.5 | 0.0766 | 0.00514 | -0.0319 | 14.9027
-1 | 0.1382 | 0.00481 | -0.0329 | 28.7318
-0.5 | 0.1994 | 0.00447 | -0.034 | 44.6085
0 | 0.2605 | 0.00408 | -0.035 | 63.848
0.5 | 0.324 | 0.00399 | -0.0363 | 81.203
1 | 0.3876 | 0.00398 | -0.0376 | 97.3869
1.5 | 0.4513 | 0.00406 | -0.0388 | 111.1576
2 | 0.5153 | 0.0041 | -0.0402 | 125.6829
2.5 | 0.5784 | 0.0042 | -0.0414 | 137.7143
3 | 0.6399 | 0.00444 | -0.0423 | 144.1216
3.5 | 0.6992 | 0.00486 | -0.043 | 143.8683
4 | 0.7586 | 0.00521 | -0.0436 | 145.6046
5 | 0.8778 | 0.00581 | -0.0448 | 151.0843
5.5 | 0.9319 | 0.00639 | -0.0446 | 145.8372
6 | 0.9831 | 0.00705 | -0.0438 | 139.4468
6.5 | 1.0328 | 0.00767 | -0.0428 | 134.6545
7 | 1.0845 | 0.00812 | -0.0419 | 133.5591
7.5 | 1.1303 | 0.00867 | -0.0401 | 130.3691
8 | 1.174 | 0.00919 | -0.0379 | 127.7476
8.5 | 1.1903 | 0.00983 | -0.0308 | 121.0885
9 | 1.2038 | 0.01101 | -0.0244 | 109.337
10 | 1.243 | 0.01397 | -0.0154 | 88.9764
10.5 | 1.2674 | 0.01555 | -0.0121 | 81.5048
11 | 1.2926 | 0.01722 | -0.0092 | 75.0639
11.5 | 1.318 | 0.01897 | -0.0065 | 69.4781
12 | 1.3395 | 0.02104 | -0.0037 | 63.6644
12.5 | 1.3624 | 0.02315 | -0.0013 | 58.851
13 | 1.3859 | 0.02537 | 0.0007 | 54.6275
13.5 | 1.4081 | 0.0278 | 0.0027 | 50.6511
14 | 1.4299 | 0.03038 | 0.0044 | 47.0671
14.5 | 1.4481 | 0.03332 | 0.006 | 43.4604
15 | 1.4678 | 0.03625 | 0.0074 | 40.491
15.5 | 1.4853 | 0.03945 | 0.0086 | 37.6502
16 | 1.5027 | 0.04269 | 0.0097 | 35.2003
16.5 | 1.5367 | 0.04658 | 0.0067 | 32.9906
17 | 1.562 | 0.05065 | 0.0052 | 30.8391
17.5 | 1.5936 | 0.05474 | 0.0026 | 29.1122
18 | 1.6164 | 0.06003 | -0.0005 | 26.9265
18.5 | 1.6404 | 0.06516 | -0.0034 | 25.175
19 | 1.6458 | 0.07002 | -0.003 | 23.5047
19.5 | 1.6436 | 0.07547 | -0.0025 | 21.7782
20 | 1.6474 | 0.0803 | -0.0019 | 20.5156

## 151. Re 20M Mach 0.50 (1)
BIGFOIL.COM POLAR EXPORT
NACA64-420 a=0.0
NACA64-420 a=0.0 |  |  |  | Cl Max: | 1.461 | at alpha= | 10 | deg
JavaFoil+Calcfoil stall+Eppler ext transition |  |  |  | L/D Max: | 98.321 | at alpha= | 4.5 | deg
Re: | 20000000 |  |  | Cd Min: | 0.005 | at alpha= | -1 | deg
Mach: | 0.5 |  |  | Cl=0 at alpha= | -2.0278 | deg
|  |  |  | @ Cl=0.1, Cd= | 0.0053425
|  |  |  | @ Cl=0.4, Cd= | 0.0059652
|  |  |  | @ Cl=0.6, Cd= | 0.0068659
alpha (deg) | Cl | Cd | Cm | Cl/Cd
-20 | -1.034 | 0.19765 | -0.001 | -5.233
-19.5 | -1.005 | 0.19038 | -0.001 | -5.278
-19 | -0.978 | 0.1746 | -0.002 | -5.603
-18.5 | -0.949 | 0.16876 | -0.002 | -5.623
-18 | -0.92 | 0.16477 | -0.002 | -5.583
-17.5 | -0.891 | 0.16063 | -0.003 | -5.545
-17 | -0.863 | 0.14691 | -0.003 | -5.877
-16.5 | -0.835 | 0.13618 | -0.004 | -6.13
-16 | -0.805 | 0.13261 | -0.004 | -6.07
-15.5 | -0.776 | 0.125 | -0.004 | -6.208
-15 | -0.747 | 0.11767 | -0.005 | -6.351
-14.5 | -0.721 | 0.10621 | -0.005 | -6.787
-14 | -0.691 | 0.10222 | -0.006 | -6.758
-13.5 | -0.671 | 0.0833 | -0.007 | -8.056
-13 | -0.713 | 0.03389 | -0.011 | -21.046
-12.5 | -0.684 | 0.03074 | -0.011 | -22.268
-12 | -0.574 | 0.08359 | -0.007 | -6.872
-11.5 | -0.545 | 0.09451 | -0.007 | -5.765
-11 | -0.517 | 0.07999 | -0.008 | -6.46
-10.5 | -0.493 | 0.06556 | -0.009 | -7.517
-10 | -0.509 | 0.03203 | -0.014 | -15.907
-9.5 | -0.829 | 0.01644 | -0.017 | -50.396
-9 | -0.844 | 0.01396 | -0.018 | -60.482
-8.5 | -0.817 | 0.01267 | -0.019 | -64.462
-8 | -0.777 | 0.01159 | -0.02 | -66.995
-7.5 | -0.728 | 0.01081 | -0.021 | -67.36
-7 | -0.674 | 0.01007 | -0.022 | -66.943
-6.5 | -0.616 | 0.00948 | -0.023 | -64.962
-6 | -0.555 | 0.00815 | -0.024 | -68.111
-5.5 | -0.492 | 0.00803 | -0.025 | -61.256
-5 | -0.424 | 0.00776 | -0.026 | -54.587
-4.5 | -0.354 | 0.00746 | -0.027 | -47.458
-4 | -0.283 | 0.00725 | -0.028 | -39.1
-3.5 | -0.212 | 0.00701 | -0.028 | -30.255
-3 | -0.14 | 0.00689 | -0.029 | -20.35
-2.5 | -0.068 | 0.0065 | -0.03 | -10.465
-2 | 0.004 | 0.00628 | -0.031 | 0.702
-1.5 | 0.077 | 0.0055 | -0.032 | 14.032
-1 | 0.15 | 0.005 | -0.033 | 29.951
-0.5 | 0.223 | 0.00511 | -0.034 | 43.543
0 | 0.295 | 0.00562 | -0.035 | 52.578
0.5 | 0.368 | 0.00586 | -0.036 | 62.772
1 | 0.441 | 0.0061 | -0.037 | 72.193
1.5 | 0.51 | 0.00598 | -0.038 | 85.304
2 | 0.58 | 0.00675 | -0.038 | 85.948
2.5 | 0.649 | 0.00715 | -0.039 | 90.84
3 | 0.713 | 0.00758 | -0.04 | 94.009
3.5 | 0.781 | 0.00811 | -0.041 | 96.289
4 | 0.848 | 0.00868 | -0.041 | 97.665
4.5 | 0.914 | 0.0093 | -0.042 | 98.321
5 | 0.98 | 0.01004 | -0.043 | 97.597
5.5 | 1.044 | 0.01094 | -0.044 | 95.484
6 | 1.107 | 0.0118 | -0.044 | 93.861
6.5 | 1.17 | 0.01266 | -0.045 | 92.357
7 | 1.229 | 0.01355 | -0.046 | 90.68
7.5 | 1.281 | 0.01563 | -0.047 | 81.995
8 | 1.332 | 0.0168 | -0.047 | 79.309
8.5 | 1.378 | 0.018 | -0.048 | 76.527
9 | 1.416 | 0.01935 | -0.049 | 73.207
9.5 | 1.445 | 0.02095 | -0.05 | 68.983
10 | 1.461 | 0.02271 | -0.05 | 64.359
10.5 | 1.45 | 0.02477 | -0.051 | 58.543
11 | 1.387 | 0.02715 | -0.052 | 51.077
11.5 | 1.044 | 0.03196 | -0.052 | 32.663
12 | 0.926 | 0.03461 | -0.053 | 26.747
12.5 | 0.951 | 0.04015 | -0.053 | 23.673
13 | 0.985 | 0.03892 | -0.054 | 25.314
13.5 | 1.011 | 0.04416 | -0.054 | 22.897
14 | 1.021 | 0.05758 | -0.053 | 17.738
14.5 | 1.054 | 0.06 | -0.054 | 17.569
15 | 1 | 0.10973 | -0.044 | 9.117

## 152. Re 20M Mach 0.50 (2)
BIGFOIL.COM POLAR EXPORT
NACA64-420 a=0.0
NACA64-420 a=0.0 |  |  |  | Cl Max: | 1.4697 | at alpha= | 16.5 | deg
XFOIL ncrit=9 |  |  |  | L/D Max: | 176.064 | at alpha= | 3.5 | deg
Re: | 20000000 |  |  | Cd Min: | 0.10125 | at alpha= | 17.5 | deg
Mach: | 0.5 |  |  | Cl=0 at alpha= | -99 | deg
|  |  |  | @ Cl=0.1, Cd= | 0.00414
|  |  |  | @ Cl=0.4, Cd= | 0.0041221
|  |  |  | @ Cl=0.6, Cd= | 0.0042576
alpha (deg) | Cl | Cd | Cm | Cl/Cd
0 | 0.3072 | 0.00414 | -0.0403 | 74.2029
0.5 | 0.3818 | 0.00411 | -0.0418 | 92.8954
1 | 0.4567 | 0.00416 | -0.0433 | 109.7837
1.5 | 0.531 | 0.00423 | -0.0447 | 125.5319
2 | 0.6061 | 0.00426 | -0.0462 | 142.277
2.5 | 0.6808 | 0.00435 | -0.0475 | 156.5057
3 | 0.7555 | 0.00445 | -0.0487 | 169.7753
3.5 | 0.8275 | 0.0047 | -0.0494 | 176.0638
4 | 0.8915 | 0.00535 | -0.0489 | 166.6355
4.5 | 0.9586 | 0.00578 | -0.0486 | 165.8478
5 | 1.0225 | 0.00627 | -0.0477 | 163.0781
5.5 | 1.0825 | 0.00684 | -0.0459 | 158.2602
6 | 1.1217 | 0.00779 | -0.041 | 143.9923
6.5 | 1.1297 | 0.00877 | -0.0308 | 128.8141
7 | 1.1338 | 0.01068 | -0.0222 | 106.161
7.5 | 1.1525 | 0.01264 | -0.0163 | 91.1788
8 | 1.1657 | 0.01511 | -0.0105 | 77.1476
8.5 | 1.1751 | 0.01798 | -0.0049 | 65.356
9 | 1.1898 | 0.02081 | -0.0003 | 57.1744
9.5 | 1.1939 | 0.0244 | 0.0045 | 48.9303
10 | 1.1908 | 0.02867 | 0.0089 | 41.5347
10.5 | 1.2104 | 0.03199 | 0.0118 | 37.8368
11 | 1.2314 | 0.03539 | 0.0143 | 34.7951
11.5 | 1.2561 | 0.03872 | 0.0165 | 32.4406
12 | 1.2775 | 0.04244 | 0.0184 | 30.1013
12.5 | 1.3023 | 0.0461 | 0.0201 | 28.2495
13 | 1.3267 | 0.04996 | 0.0215 | 26.5552
13.5 | 1.3539 | 0.05376 | 0.0228 | 25.1842
14 | 1.3767 | 0.05809 | 0.0238 | 23.6994
14.5 | 1.3959 | 0.0629 | 0.0245 | 22.1924
15 | 1.4175 | 0.06773 | 0.0249 | 20.9287
15.5 | 1.4379 | 0.07286 | 0.0251 | 19.7351
16 | 1.4584 | 0.07815 | 0.0251 | 18.6615
16.5 | 1.4697 | 0.08454 | 0.0244 | 17.3847
17 | 1.4672 | 0.09242 | 0.0226 | 15.8754
17.5 | 1.4568 | 0.10125 | 0.0199 | 14.3881