## index
index | Re | Mach | Datasource
1 | 50000 | 0 | JavaFoil+Calcfoil stall+Eppler ext transition
2 | 50000 | 0 | XFOIL ncrit=9
3 | 50000 | 0.1 | JavaFoil+Calcfoil stall+Eppler ext transition
4 | 50000 | 0.1 | XFOIL ncrit=9
5 | 50000 | 0.25 | JavaFoil+Calcfoil stall+Eppler ext transition
6 | 50000 | 0.25 | XFOIL ncrit=9
7 | 50000 | 0.5 | JavaFoil+Calcfoil stall+Eppler ext transition
8 | 50000 | 0.5 | XFOIL ncrit=9
9 | 100000 | 0 | JavaFoil+Calcfoil stall+Eppler ext transition
10 | 100000 | 0 | XFOIL ncrit=9
11 | 100000 | 0.1 | JavaFoil+Calcfoil stall+Eppler ext transition
12 | 100000 | 0.1 | XFOIL ncrit=9
13 | 100000 | 0.25 | JavaFoil+Calcfoil stall+Eppler ext transition
14 | 100000 | 0.25 | XFOIL ncrit=9
15 | 100000 | 0.5 | JavaFoil+Calcfoil stall+Eppler ext transition
16 | 100000 | 0.5 | XFOIL ncrit=9
17 | 250000 | 0 | JavaFoil+Calcfoil stall+Eppler ext transition
18 | 250000 | 0 | XFOIL ncrit=9
19 | 250000 | 0.1 | JavaFoil+Calcfoil stall+Eppler ext transition
20 | 250000 | 0.1 | XFOIL ncrit=9
21 | 250000 | 0.25 | JavaFoil+Calcfoil stall+Eppler ext transition
22 | 250000 | 0.25 | XFOIL ncrit=9
23 | 250000 | 0.5 | JavaFoil+Calcfoil stall+Eppler ext transition
24 | 250000 | 0.5 | XFOIL ncrit=9
25 | 500000 | 0 | JavaFoil+Calcfoil stall+Eppler ext transition
26 | 500000 | 0 | XFOIL ncrit=9
27 | 500000 | 0.1 | JavaFoil+Calcfoil stall+Eppler ext transition
28 | 500000 | 0.1 | XFOIL ncrit=9
29 | 500000 | 0.25 | JavaFoil+Calcfoil stall+Eppler ext transition
30 | 500000 | 0.25 | XFOIL ncrit=9
31 | 500000 | 0.5 | JavaFoil+Calcfoil stall+Eppler ext transition
32 | 500000 | 0.5 | XFOIL ncrit=9
33 | 750000 | 0 | JavaFoil+Calcfoil stall+Eppler ext transition
34 | 750000 | 0 | XFOIL ncrit=9
35 | 750000 | 0.1 | JavaFoil+Calcfoil stall+Eppler ext transition
36 | 750000 | 0.1 | XFOIL ncrit=9
37 | 750000 | 0.25 | JavaFoil+Calcfoil stall+Eppler ext transition
38 | 750000 | 0.25 | XFOIL ncrit=9
39 | 750000 | 0.5 | JavaFoil+Calcfoil stall+Eppler ext transition
40 | 750000 | 0.5 | XFOIL ncrit=9
41 | 1000000 | 0 | JavaFoil+Calcfoil stall+Eppler ext transition
42 | 1000000 | 0 | XFOIL ncrit=9
43 | 1000000 | 0.1 | JavaFoil+Calcfoil stall+Eppler ext transition
44 | 1000000 | 0.1 | XFOIL ncrit=9
45 | 1000000 | 0.25 | JavaFoil+Calcfoil stall+Eppler ext transition
46 | 1000000 | 0.25 | XFOIL ncrit=9
47 | 1000000 | 0.5 | JavaFoil+Calcfoil stall+Eppler ext transition
48 | 1000000 | 0.5 | XFOIL ncrit=9
49 | 2000000 | 0 | JavaFoil+Calcfoil stall+Eppler ext transition
50 | 2000000 | 0 | XFOIL ncrit=9
51 | 2000000 | 0.1 | JavaFoil+Calcfoil stall+Eppler ext transition
52 | 2000000 | 0.1 | XFOIL ncrit=9
53 | 2000000 | 0.25 | JavaFoil+Calcfoil stall+Eppler ext transition
54 | 2000000 | 0.25 | XFOIL ncrit=9
55 | 2000000 | 0.5 | JavaFoil+Calcfoil stall+Eppler ext transition
56 | 2000000 | 0.5 | XFOIL ncrit=9
57 | 3000000 | 0 | JavaFoil+Calcfoil stall+Eppler ext transition
58 | 3000000 | 0 | XFOIL ncrit=9
59 | 3000000 | 0.1 | JavaFoil+Calcfoil stall+Eppler ext transition
60 | 3000000 | 0.1 | XFOIL ncrit=9
61 | 3000000 | 0.25 | JavaFoil+Calcfoil stall+Eppler ext transition
62 | 3000000 | 0.25 | XFOIL ncrit=9
63 | 3000000 | 0.5 | JavaFoil+Calcfoil stall+Eppler ext transition
64 | 3000000 | 0.5 | XFOIL ncrit=9
65 | 4000000 | 0 | JavaFoil+Calcfoil stall+Eppler ext transition
66 | 4000000 | 0 | XFOIL ncrit=9
67 | 4000000 | 0.1 | JavaFoil+Calcfoil stall+Eppler ext transition
68 | 4000000 | 0.1 | XFOIL ncrit=9
69 | 4000000 | 0.25 | JavaFoil+Calcfoil stall+Eppler ext transition
70 | 4000000 | 0.25 | XFOIL ncrit=9
71 | 4000000 | 0.5 | JavaFoil+Calcfoil stall+Eppler ext transition
72 | 4000000 | 0.5 | XFOIL ncrit=9
73 | 5000000 | 0 | JavaFoil+Calcfoil stall+Eppler ext transition
74 | 5000000 | 0 | XFOIL ncrit=9
75 | 5000000 | 0.1 | JavaFoil+Calcfoil stall+Eppler ext transition
76 | 5000000 | 0.1 | XFOIL ncrit=9
77 | 5000000 | 0.25 | JavaFoil+Calcfoil stall+Eppler ext transition
78 | 5000000 | 0.25 | XFOIL ncrit=9
79 | 5000000 | 0.5 | JavaFoil+Calcfoil stall+Eppler ext transition
80 | 5000000 | 0.5 | XFOIL ncrit=9
81 | 6000000 | 0 | JavaFoil+Calcfoil stall+Eppler ext transition
82 | 6000000 | 0 | XFOIL ncrit=9
83 | 6000000 | 0.1 | JavaFoil+Calcfoil stall+Eppler ext transition
84 | 6000000 | 0.1 | XFOIL ncrit=9
85 | 6000000 | 0.25 | JavaFoil+Calcfoil stall+Eppler ext transition
86 | 6000000 | 0.25 | XFOIL ncrit=9
87 | 6000000 | 0.5 | JavaFoil+Calcfoil stall+Eppler ext transition
88 | 6000000 | 0.5 | XFOIL ncrit=9
89 | 7000000 | 0 | JavaFoil+Calcfoil stall+Eppler ext transition
90 | 7000000 | 0 | XFOIL ncrit=9
91 | 7000000 | 0.1 | JavaFoil+Calcfoil stall+Eppler ext transition
92 | 7000000 | 0.1 | XFOIL ncrit=9
93 | 7000000 | 0.25 | JavaFoil+Calcfoil stall+Eppler ext transition
94 | 7000000 | 0.25 | XFOIL ncrit=9
95 | 7000000 | 0.5 | JavaFoil+Calcfoil stall+Eppler ext transition
96 | 7000000 | 0.5 | XFOIL ncrit=9
97 | 8000000 | 0 | JavaFoil+Calcfoil stall+Eppler ext transition
98 | 8000000 | 0 | XFOIL ncrit=9
99 | 8000000 | 0.1 | JavaFoil+Calcfoil stall+Eppler ext transition
100 | 8000000 | 0.1 | XFOIL ncrit=9
101 | 8000000 | 0.25 | JavaFoil+Calcfoil stall+Eppler ext transition
102 | 8000000 | 0.25 | XFOIL ncrit=9
103 | 8000000 | 0.5 | JavaFoil+Calcfoil stall+Eppler ext transition
104 | 8000000 | 0.5 | XFOIL ncrit=9
105 | 10000000 | 0 | JavaFoil+Calcfoil stall+Eppler ext transition
106 | 10000000 | 0 | XFOIL ncrit=9
107 | 10000000 | 0.1 | JavaFoil+Calcfoil stall+Eppler ext transition
108 | 10000000 | 0.1 | XFOIL ncrit=9
109 | 10000000 | 0.25 | JavaFoil+Calcfoil stall+Eppler ext transition
110 | 10000000 | 0.25 | XFOIL ncrit=9
111 | 10000000 | 0.5 | JavaFoil+Calcfoil stall+Eppler ext transition
112 | 10000000 | 0.5 | XFOIL ncrit=9
113 | 12000000 | 0 | JavaFoil+Calcfoil stall+Eppler ext transition
114 | 12000000 | 0 | XFOIL ncrit=9
115 | 12000000 | 0.1 | JavaFoil+Calcfoil stall+Eppler ext transition
116 | 12000000 | 0.1 | XFOIL ncrit=9
117 | 12000000 | 0.25 | JavaFoil+Calcfoil stall+Eppler ext transition
118 | 12000000 | 0.25 | XFOIL ncrit=9
119 | 12000000 | 0.5 | JavaFoil+Calcfoil stall+Eppler ext transition
120 | 12000000 | 0.5 | XFOIL ncrit=9
121 | 14000000 | 0 | JavaFoil+Calcfoil stall+Eppler ext transition
122 | 14000000 | 0 | XFOIL ncrit=9
123 | 14000000 | 0.1 | JavaFoil+Calcfoil stall+Eppler ext transition
124 | 14000000 | 0.1 | XFOIL ncrit=9
125 | 14000000 | 0.25 | JavaFoil+Calcfoil stall+Eppler ext transition
126 | 14000000 | 0.25 | XFOIL ncrit=9
127 | 14000000 | 0.5 | JavaFoil+Calcfoil stall+Eppler ext transition
128 | 14000000 | 0.5 | XFOIL ncrit=9
129 | 16000000 | 0 | JavaFoil+Calcfoil stall+Eppler ext transition
130 | 16000000 | 0 | XFOIL ncrit=9
131 | 16000000 | 0.1 | JavaFoil+Calcfoil stall+Eppler ext transition
132 | 16000000 | 0.1 | XFOIL ncrit=9
133 | 16000000 | 0.25 | JavaFoil+Calcfoil stall+Eppler ext transition
134 | 16000000 | 0.25 | XFOIL ncrit=9
135 | 16000000 | 0.5 | JavaFoil+Calcfoil stall+Eppler ext transition
136 | 16000000 | 0.5 | XFOIL ncrit=9
137 | 18000000 | 0 | JavaFoil+Calcfoil stall+Eppler ext transition
138 | 18000000 | 0 | XFOIL ncrit=9
139 | 18000000 | 0.1 | JavaFoil+Calcfoil stall+Eppler ext transition
140 | 18000000 | 0.1 | XFOIL ncrit=9
141 | 18000000 | 0.25 | JavaFoil+Calcfoil stall+Eppler ext transition
142 | 18000000 | 0.25 | XFOIL ncrit=9
143 | 18000000 | 0.5 | JavaFoil+Calcfoil stall+Eppler ext transition
144 | 18000000 | 0.5 | XFOIL ncrit=9
145 | 20000000 | 0 | JavaFoil+Calcfoil stall+Eppler ext transition
146 | 20000000 | 0 | XFOIL ncrit=9
147 | 20000000 | 0.1 | JavaFoil+Calcfoil stall+Eppler ext transition
148 | 20000000 | 0.1 | XFOIL ncrit=9
149 | 20000000 | 0.25 | JavaFoil+Calcfoil stall+Eppler ext transition
150 | 20000000 | 0.25 | XFOIL ncrit=9
151 | 20000000 | 0.5 | JavaFoil+Calcfoil stall+Eppler ext transition
152 | 20000000 | 0.5 | XFOIL ncrit=9

## 1. Re 50k Mach 0.00 (1)
BIGFOIL.COM POLAR EXPORT
NACA25118
NACA25118 |  |  |  | Cl Max: | 1.623 | at alpha= | 18 | deg
JavaFoil+Calcfoil stall+Eppler ext transition |  |  |  | L/D Max: | 23.812 | at alpha= | 7 | deg
Re: | 50000 |  |  | Cd Min: | 0.01991 | at alpha= | -1.5 | deg
Mach: | 0 |  |  | Cl=0 at alpha= | -1.0807 | deg
|  |  |  | @ Cl=0.1, Cd= | 0.020297
|  |  |  | @ Cl=0.4, Cd= | 0.023591
|  |  |  | @ Cl=0.6, Cd= | 0.027832
alpha (deg) | Cl | Cd | Cm | Cl/Cd
-20 | -1.234 | 0.25192 | 0.009 | -4.899
-19.5 | -1.236 | 0.24043 | 0.009 | -5.139
-19 | -1.234 | 0.22845 | 0.009 | -5.401
-18.5 | -1.23 | 0.21638 | 0.009 | -5.686
-18 | -1.225 | 0.20535 | 0.009 | -5.964
-17.5 | -1.217 | 0.19419 | 0.009 | -6.267
-17 | -1.207 | 0.1839 | 0.008 | -6.565
-16.5 | -1.195 | 0.17369 | 0.008 | -6.883
-16 | -1.181 | 0.16397 | 0.008 | -7.205
-15.5 | -1.165 | 0.15531 | 0.008 | -7.502
-15 | -1.147 | 0.14648 | 0.008 | -7.828
-14.5 | -1.126 | 0.13819 | 0.008 | -8.148
-14 | -1.103 | 0.13012 | 0.008 | -8.479
-13.5 | -1.078 | 0.12286 | 0.008 | -8.775
-13 | -1.05 | 0.11555 | 0.008 | -9.089
-12.5 | -1.02 | 0.1086 | 0.008 | -9.396
-12 | -0.989 | 0.10221 | 0.008 | -9.675
-11.5 | -0.956 | 0.09601 | 0.007 | -9.953
-11 | -0.92 | 0.09032 | 0.007 | -10.191
-10.5 | -0.884 | 0.08487 | 0.007 | -10.415
-10 | -0.846 | 0.07967 | 0.007 | -10.616
-9.5 | -0.806 | 0.07483 | 0.007 | -10.771
-9 | -0.765 | 0.07028 | 0.007 | -10.882
-8.5 | -0.723 | 0.0659 | 0.007 | -10.967
-8 | -0.68 | 0.06187 | 0.007 | -10.985
-7.5 | -0.636 | 0.05801 | 0.007 | -10.958
-7 | -0.591 | 0.05426 | 0.007 | -10.894
-6.5 | -0.547 | 0.05031 | 0.007 | -10.868
-6 | -0.507 | 0.04436 | 0.007 | -11.435
-5.5 | -0.54 | 0.02376 | 0.01 | -22.717
-5 | -0.482 | 0.02321 | 0.009 | -20.753
-4.5 | -0.422 | 0.02277 | 0.009 | -18.537
-4 | -0.362 | 0.02239 | 0.008 | -16.159
-3.5 | -0.301 | 0.02205 | 0.008 | -13.638
-3 | -0.239 | 0.02176 | 0.008 | -10.996
-2.5 | -0.177 | 0.02149 | 0.007 | -8.253
-2 | -0.114 | 0.01992 | 0.007 | -5.735
-1.5 | -0.052 | 0.01991 | 0.006 | -2.628
-1 | 0.01 | 0.01995 | 0.006 | 0.488
-0.5 | 0.072 | 0.02004 | 0.005 | 3.583
0 | 0.132 | 0.02059 | 0.005 | 6.397
0.5 | 0.191 | 0.021 | 0.004 | 9.118
1 | 0.25 | 0.02155 | 0.004 | 11.615
1.5 | 0.308 | 0.02222 | 0.003 | 13.87
2 | 0.365 | 0.02301 | 0.003 | 15.859
2.5 | 0.421 | 0.02394 | 0.002 | 17.581
3 | 0.476 | 0.025 | 0.002 | 19.047
3.5 | 0.531 | 0.02616 | 0.001 | 20.287
4 | 0.585 | 0.02743 | 0.001 | 21.316
4.5 | 0.638 | 0.02885 | 0 | 22.108
5 | 0.691 | 0.03036 | 0 | 22.758
5.5 | 0.743 | 0.03198 | -0.001 | 23.241
6 | 0.795 | 0.03378 | -0.001 | 23.54
6.5 | 0.847 | 0.03569 | -0.002 | 23.723
7 | 0.898 | 0.0377 | -0.002 | 23.812
7.5 | 0.948 | 0.03986 | -0.003 | 23.791
8 | 0.998 | 0.04219 | -0.003 | 23.655
8.5 | 1.047 | 0.04469 | -0.003 | 23.431
9 | 1.096 | 0.04734 | -0.004 | 23.143
9.5 | 1.143 | 0.05012 | -0.004 | 22.808
10 | 1.19 | 0.05312 | -0.005 | 22.394
10.5 | 1.235 | 0.05631 | -0.005 | 21.934
11 | 1.279 | 0.05975 | -0.006 | 21.407
11.5 | 1.322 | 0.06343 | -0.006 | 20.84
12 | 1.363 | 0.06737 | -0.006 | 20.224
12.5 | 1.402 | 0.07168 | -0.007 | 19.556
13 | 1.438 | 0.0764 | -0.007 | 18.823
13.5 | 1.472 | 0.08154 | -0.008 | 18.051
14 | 1.503 | 0.08729 | -0.008 | 17.215
14.5 | 1.531 | 0.09371 | -0.009 | 16.334
15 | 1.555 | 0.10069 | -0.009 | 15.442
15.5 | 1.576 | 0.10848 | -0.009 | 14.524
16 | 1.593 | 0.11711 | -0.009 | 13.602
16.5 | 1.606 | 0.12701 | -0.01 | 12.649
17 | 1.616 | 0.13791 | -0.01 | 11.721
17.5 | 1.621 | 0.1503 | -0.01 | 10.786
18 | 1.623 | 0.16325 | -0.01 | 9.942
18.5 | 1.622 | 0.17708 | -0.01 | 9.16
19 | 1.621 | 0.19077 | -0.01 | 8.495
19.5 | 1.618 | 0.20395 | -0.01 | 7.935
20 | 1.617 | 0.2166 | -0.01 | 7.464

## 2. Re 50k Mach 0.00 (2)
BIGFOIL.COM POLAR EXPORT
NACA25118
NACA25118 |  |  |  | Cl Max: | 0.659 | at alpha= | 20 | deg
XFOIL ncrit=9 |  |  |  | L/D Max: | 15.4505 | at alpha= | -0.5 | deg
Re: | 50000 |  |  | Cd Min: | 0.22733 | at alpha= | 20 | deg
Mach: | 0 |  |  | Cl=0 at alpha= | -3.2844 | deg
|  |  |  | @ Cl=0.1, Cd= | 0.037339
|  |  |  | @ Cl=0.4, Cd= | 0.12674
|  |  |  | @ Cl=0.6, Cd= | 0.20454
alpha (deg) | Cl | Cd | Cm | Cl/Cd
-11.5 | -0.2853 | 0.12418 | -0.0177 | -2.2975
-11 | -0.2738 | 0.1187 | -0.017 | -2.3067
-10.5 | -0.2626 | 0.11341 | -0.0161 | -2.3155
-10 | -0.2725 | 0.10978 | -0.0141 | -2.4822
-9.5 | -0.5655 | 0.0724 | -0.0364 | -7.8108
-9 | -0.6288 | 0.06625 | -0.0264 | -9.4913
-8.5 | -0.705 | 0.06117 | -0.0131 | -11.5253
-8 | -0.7615 | 0.05696 | -0.0007 | -13.369
-7.5 | -0.7928 | 0.05325 | 0.009 | -14.8883
-7 | -0.8109 | 0.04973 | 0.0174 | -16.3061
-6.5 | -0.8212 | 0.04658 | 0.0252 | -17.6299
-6 | -0.7514 | 0.04326 | 0.0195 | -17.3694
-5.5 | -0.6718 | 0.04042 | 0.0132 | -16.6205
-5 | -0.5991 | 0.03816 | 0.0088 | -15.6997
-4.5 | -0.5052 | 0.03614 | 0.0013 | -13.979
-4 | -0.4106 | 0.03429 | -0.0059 | -11.9743
-3.5 | -0.175 | 0.03553 | -0.0251 | -4.9254
-3 | 0.2308 | 0.0382 | -0.0715 | 6.0419
-2.5 | 0.4296 | 0.03451 | -0.0976 | 12.4486
-2 | 0.4778 | 0.03382 | -0.0989 | 14.1277
-1.5 | 0.506 | 0.03415 | -0.0963 | 14.817
-1 | 0.5301 | 0.03491 | -0.093 | 15.1848
-0.5 | 0.5539 | 0.03585 | -0.0896 | 15.4505
0 | 0.5724 | 0.03729 | -0.0857 | 15.35
0.5 | 0.584 | 0.03929 | -0.0811 | 14.8638
1 | 0.5848 | 0.04208 | -0.0755 | 13.8973
1.5 | 0.573 | 0.04561 | -0.0687 | 12.563
2 | 0.5612 | 0.0491 | -0.0617 | 11.4297
2.5 | 0.5729 | 0.05135 | -0.0566 | 11.1568
3 | 0.4011 | 0.06105 | -0.0358 | 6.57
3.5 | 0.4503 | 0.06257 | -0.0343 | 7.1967
4 | 0.3634 | 0.06913 | -0.0234 | 5.2568
4.5 | 0.3263 | 0.07467 | -0.018 | 4.3699
6 | 0.2336 | 0.09051 | -0.0075 | 2.5809
6.5 | 0.2528 | 0.09421 | -0.0056 | 2.6834
7 | 0.2703 | 0.09806 | -0.0038 | 2.7565
7.5 | 0.2882 | 0.10205 | -0.0022 | 2.8241
8 | 0.3054 | 0.10624 | -0.0008 | 2.8746
8.5 | 0.3243 | 0.11076 | 0.0003 | 2.928
9 | 0.3479 | 0.11584 | 0.0009 | 3.0033
9.5 | 0.3897 | 0.12281 | 0.0004 | 3.1732
10 | 0.3998 | 0.12646 | 0.0018 | 3.1615
11 | 0.405 | 0.13369 | 0.0042 | 3.0294
11.5 | 0.4155 | 0.13847 | 0.0044 | 3.0006
12 | 0.4348 | 0.1442 | 0.0043 | 3.0153
12.5 | 0.4818 | 0.15327 | 0.0034 | 3.1435
13 | 0.4726 | 0.15478 | 0.004 | 3.0534
13.5 | 0.475 | 0.15879 | 0.0036 | 2.9914
14 | 0.4873 | 0.16414 | 0.0028 | 2.9688
14.5 | 0.5236 | 0.17279 | 0.0021 | 3.0303
15 | 0.5286 | 0.17583 | 0.0013 | 3.0063
15.5 | 0.5304 | 0.17964 | -0.0001 | 2.9526
16 | 0.5469 | 0.18567 | -0.0015 | 2.9455
16.5 | 0.5824 | 0.19458 | -0.0022 | 2.9931
17 | 0.5754 | 0.1957 | -0.0045 | 2.9402
17.5 | 0.5879 | 0.20122 | -0.0065 | 2.9217
18 | 0.6264 | 0.21178 | -0.0072 | 2.9578
18.5 | 0.6175 | 0.21156 | -0.0104 | 2.9188
19 | 0.6336 | 0.21774 | -0.0125 | 2.9099
19.5 | 0.6565 | 0.22429 | -0.014 | 2.927
20 | 0.659 | 0.22733 | -0.0176 | 2.8989

## 3. Re 50k Mach 0.10 (1)
BIGFOIL.COM POLAR EXPORT
NACA25118
NACA25118 |  |  |  | Cl Max: | 1.611 | at alpha= | 17.5 | deg
JavaFoil+Calcfoil stall+Eppler ext transition |  |  |  | L/D Max: | 23.682 | at alpha= | 7 | deg
Re: | 50000 |  |  | Cd Min: | 0.01997 | at alpha= | -1.5 | deg
Mach: | 0.1 |  |  | Cl=0 at alpha= | -1.0794 | deg
|  |  |  | @ Cl=0.1, Cd= | 0.020371
|  |  |  | @ Cl=0.4, Cd= | 0.023741
|  |  |  | @ Cl=0.6, Cd= | 0.028028
alpha (deg) | Cl | Cd | Cm | Cl/Cd
-20 | -1.206 | 0.26015 | 0.009 | -4.635
-19.5 | -1.21 | 0.24602 | 0.009 | -4.919
-19 | -1.211 | 0.23347 | 0.009 | -5.188
-18.5 | -1.21 | 0.22058 | 0.009 | -5.487
-18 | -1.207 | 0.2092 | 0.009 | -5.771
-17.5 | -1.202 | 0.19774 | 0.009 | -6.079
-17 | -1.194 | 0.1869 | 0.008 | -6.391
-16.5 | -1.185 | 0.17651 | 0.008 | -6.712
-16 | -1.173 | 0.16674 | 0.008 | -7.032
-15.5 | -1.158 | 0.15784 | 0.008 | -7.337
-15 | -1.141 | 0.14868 | 0.008 | -7.676
-14.5 | -1.122 | 0.14015 | 0.008 | -8.006
-14 | -1.1 | 0.13175 | 0.008 | -8.353
-13.5 | -1.076 | 0.12407 | 0.008 | -8.675
-13 | -1.049 | 0.11693 | 0.008 | -8.975
-12.5 | -1.02 | 0.1097 | 0.008 | -9.302
-12 | -0.99 | 0.10328 | 0.008 | -9.58
-11.5 | -0.957 | 0.09684 | 0.008 | -9.88
-11 | -0.922 | 0.0911 | 0.007 | -10.123
-10.5 | -0.886 | 0.08544 | 0.007 | -10.368
-10 | -0.848 | 0.08026 | 0.007 | -10.567
-9.5 | -0.808 | 0.0753 | 0.007 | -10.735
-9 | -0.767 | 0.07068 | 0.007 | -10.856
-8.5 | -0.725 | 0.06633 | 0.007 | -10.932
-8 | -0.682 | 0.06221 | 0.007 | -10.964
-7.5 | -0.638 | 0.05835 | 0.007 | -10.935
-7 | -0.593 | 0.05454 | 0.007 | -10.881
-6.5 | -0.549 | 0.05069 | 0.007 | -10.826
-6 | -0.507 | 0.04555 | 0.007 | -11.128
-5.5 | -0.542 | 0.02388 | 0.01 | -22.697
-5 | -0.484 | 0.02331 | 0.009 | -20.755
-4.5 | -0.424 | 0.02286 | 0.009 | -18.55
-4 | -0.363 | 0.02247 | 0.009 | -16.175
-3.5 | -0.302 | 0.02213 | 0.008 | -13.655
-3 | -0.24 | 0.02183 | 0.008 | -11.011
-2.5 | -0.178 | 0.02157 | 0.007 | -8.264
-2 | -0.115 | 0.01999 | 0.007 | -5.744
-1.5 | -0.053 | 0.01997 | 0.006 | -2.633
-1 | 0.01 | 0.02001 | 0.006 | 0.489
-0.5 | 0.072 | 0.0201 | 0.005 | 3.59
0 | 0.132 | 0.02068 | 0.005 | 6.393
0.5 | 0.192 | 0.02111 | 0.004 | 9.105
1 | 0.251 | 0.02167 | 0.004 | 11.595
1.5 | 0.309 | 0.02235 | 0.003 | 13.836
2 | 0.366 | 0.02318 | 0.003 | 15.798
2.5 | 0.423 | 0.02412 | 0.002 | 17.52
3 | 0.478 | 0.02519 | 0.002 | 18.973
3.5 | 0.533 | 0.02638 | 0.001 | 20.184
4 | 0.587 | 0.02768 | 0.001 | 21.198
4.5 | 0.64 | 0.0291 | 0 | 22.001
5 | 0.693 | 0.03065 | 0 | 22.622
5.5 | 0.746 | 0.03228 | -0.001 | 23.116
6 | 0.798 | 0.03408 | -0.001 | 23.428
6.5 | 0.85 | 0.03601 | -0.002 | 23.606
7 | 0.901 | 0.03806 | -0.002 | 23.682
7.5 | 0.952 | 0.04025 | -0.003 | 23.649
8 | 1.002 | 0.04263 | -0.003 | 23.5
8.5 | 1.051 | 0.04514 | -0.003 | 23.287
9 | 1.1 | 0.04784 | -0.004 | 22.987
9.5 | 1.147 | 0.05069 | -0.004 | 22.635
10 | 1.194 | 0.05374 | -0.005 | 22.212
10.5 | 1.233 | 0.06366 | -0.005 | 19.374
11 | 1.283 | 0.06051 | -0.006 | 21.206
11.5 | 1.326 | 0.06425 | -0.006 | 20.632
12 | 1.366 | 0.06828 | -0.007 | 20.011
12.5 | 1.405 | 0.07271 | -0.007 | 19.321
13 | 1.441 | 0.07756 | -0.007 | 18.578
13.5 | 1.474 | 0.08294 | -0.008 | 17.77
14 | 1.504 | 0.08892 | -0.008 | 16.911
14.5 | 1.531 | 0.09548 | -0.009 | 16.032
15 | 1.554 | 0.10283 | -0.009 | 15.108
15.5 | 1.573 | 0.11083 | -0.009 | 14.193
16 | 1.589 | 0.12014 | -0.009 | 13.222
16.5 | 1.6 | 0.13034 | -0.01 | 12.279
17 | 1.608 | 0.14198 | -0.01 | 11.325
17.5 | 1.611 | 0.1547 | -0.01 | 10.413
18 | 1.61 | 0.16826 | -0.01 | 9.568
18.5 | 1.607 | 0.18212 | -0.01 | 8.826
19 | 1.604 | 0.19573 | -0.01 | 8.197
19.5 | 1.601 | 0.20918 | -0.009 | 7.652
20 | 1.598 | 0.22148 | -0.009 | 7.214

## 4. Re 50k Mach 0.10 (2)
BIGFOIL.COM POLAR EXPORT
NACA25118
NACA25118 |  |  |  | Cl Max: | 0.6605 | at alpha= | 20 | deg
XFOIL ncrit=9 |  |  |  | L/D Max: | 15.2591 | at alpha= | 0 | deg
Re: | 50000 |  |  | Cd Min: | 0.22814 | at alpha= | 20 | deg
Mach: | 0.1 |  |  | Cl=0 at alpha= | -3.1763 | deg
|  |  |  | @ Cl=0.1, Cd= | 0.038079
|  |  |  | @ Cl=0.4, Cd= | 0.12686
|  |  |  | @ Cl=0.6, Cd= | 0.20584
alpha (deg) | Cl | Cd | Cm | Cl/Cd
-11.5 | -0.2829 | 0.12459 | -0.0179 | -2.2706
-11 | -0.2713 | 0.11911 | -0.0173 | -2.2777
-10.5 | -0.2599 | 0.11378 | -0.0163 | -2.2842
-9.5 | -0.5536 | 0.0734 | -0.0376 | -7.5422
-9 | -0.6128 | 0.06726 | -0.0283 | -9.1109
-8.5 | -0.6875 | 0.06227 | -0.0154 | -11.0406
-8 | -0.7505 | 0.05808 | -0.0027 | -12.9218
-7.5 | -0.7873 | 0.0543 | 0.0076 | -14.4991
-7 | -0.8085 | 0.0507 | 0.0162 | -15.9467
-6.5 | -0.8205 | 0.04743 | 0.024 | -17.2992
-6 | -0.749 | 0.04383 | 0.0181 | -17.0888
-5.5 | -0.6707 | 0.04087 | 0.012 | -16.4106
-5 | -0.5989 | 0.03858 | 0.0079 | -15.5236
-4.5 | -0.5007 | 0.0364 | -0.0002 | -13.7555
-4 | -0.4209 | 0.03476 | -0.0049 | -12.1087
-3.5 | -0.3443 | 0.03279 | -0.0077 | -10.5002
-3 | 0.1875 | 0.03912 | -0.0651 | 4.7929
-2.5 | 0.4181 | 0.03516 | -0.0953 | 11.8914
-2 | 0.4825 | 0.03395 | -0.0993 | 14.2121
-1.5 | 0.5038 | 0.03467 | -0.0961 | 14.5313
-1 | 0.5262 | 0.03557 | -0.0928 | 14.7934
-0.5 | 0.5485 | 0.03663 | -0.0892 | 14.9741
0 | 0.5742 | 0.03763 | -0.0858 | 15.2591
0.5 | 0.5888 | 0.03944 | -0.0813 | 14.929
1 | 0.5876 | 0.04235 | -0.0756 | 13.8749
1.5 | 0.5695 | 0.04623 | -0.0683 | 12.3188
2 | 0.5355 | 0.0508 | -0.0594 | 10.5413
2.5 | 0.5868 | 0.05116 | -0.0575 | 11.4699
3 | 0.3896 | 0.06184 | -0.0349 | 6.3001
3.5 | 0.1475 | 0.07475 | -0.0199 | 1.9732
4 | 0.1562 | 0.07743 | -0.0162 | 2.0173
4.5 | 0.1754 | 0.08058 | -0.0138 | 2.1767
5 | 0.1937 | 0.08386 | -0.0115 | 2.3098
5.5 | 0.2146 | 0.08733 | -0.0095 | 2.4573
6 | 0.2341 | 0.09092 | -0.0075 | 2.5748
6.5 | 0.2531 | 0.09463 | -0.0056 | 2.6746
7 | 0.2702 | 0.09846 | -0.0037 | 2.7443
7.5 | 0.2877 | 0.10245 | -0.0021 | 2.8082
8 | 0.3043 | 0.1066 | -0.0006 | 2.8546
8.5 | 0.3217 | 0.11102 | 0.0006 | 2.8977
9 | 0.342 | 0.11582 | 0.0014 | 2.9529
9.5 | 0.3791 | 0.12241 | 0.0011 | 3.097
10 | 0.4034 | 0.12758 | 0.0017 | 3.1619
10.5 | 0.4026 | 0.13042 | 0.0034 | 3.0869
11 | 0.4056 | 0.13426 | 0.0043 | 3.021
11.5 | 0.415 | 0.13894 | 0.0046 | 2.9869
12 | 0.4319 | 0.14443 | 0.0045 | 2.9904
12.5 | 0.4745 | 0.15303 | 0.0037 | 3.1007
13 | 0.4744 | 0.15563 | 0.0041 | 3.0483
13.5 | 0.4754 | 0.15937 | 0.0037 | 2.983
14 | 0.4867 | 0.1646 | 0.0029 | 2.9569
14.5 | 0.5195 | 0.17277 | 0.0021 | 3.0069
15 | 0.5304 | 0.17673 | 0.0014 | 3.0012
15.5 | 0.531 | 0.18025 | -0.0001 | 2.9459
16 | 0.5463 | 0.18611 | -0.0015 | 2.9354
16.5 | 0.5855 | 0.19603 | -0.0022 | 2.9868
17.5 | 0.5883 | 0.20182 | -0.0066 | 2.915
18.5 | 0.6188 | 0.21231 | -0.0105 | 2.9146
19 | 0.6343 | 0.21838 | -0.0127 | 2.9046
19.5 | 0.6586 | 0.22534 | -0.0142 | 2.9227
20 | 0.6605 | 0.22814 | -0.0178 | 2.8952

## 5. Re 50k Mach 0.25 (1)
BIGFOIL.COM POLAR EXPORT
NACA25118
NACA25118 |  |  |  | Cl Max: | 1.548 | at alpha= | 16 | deg
JavaFoil+Calcfoil stall+Eppler ext transition |  |  |  | L/D Max: | 22.938 | at alpha= | 7 | deg
Re: | 50000 |  |  | Cd Min: | 0.02031 | at alpha= | -1.5 | deg
Mach: | 0.25 |  |  | Cl=0 at alpha= | -1.0781 | deg
|  |  |  | @ Cl=0.1, Cd= | 0.020781
|  |  |  | @ Cl=0.4, Cd= | 0.024584
|  |  |  | @ Cl=0.6, Cd= | 0.029018
alpha (deg) | Cl | Cd | Cm | Cl/Cd
-20 | -0.958 | 0.3212 | 0.009 | -2.983
-19.5 | -0.99 | 0.30104 | 0.009 | -3.287
-19 | -1.015 | 0.27948 | 0.009 | -3.633
-18.5 | -1.037 | 0.26294 | 0.009 | -3.946
-18 | -1.056 | 0.24469 | 0.008 | -4.317
-17.5 | -1.071 | 0.22846 | 0.008 | -4.69
-17 | -1.083 | 0.21399 | 0.008 | -5.06
-16.5 | -1.09 | 0.20013 | 0.008 | -5.449
-16 | -1.094 | 0.18787 | 0.008 | -5.824
-15.5 | -1.094 | 0.17584 | 0.008 | -6.222
-15 | -1.09 | 0.16404 | 0.008 | -6.646
-14.5 | -1.082 | 0.15388 | 0.008 | -7.034
-14 | -1.071 | 0.14338 | 0.008 | -7.469
-13.5 | -1.056 | 0.13437 | 0.008 | -7.855
-13 | -1.036 | 0.12565 | 0.008 | -8.244
-12.5 | -1.013 | 0.11737 | 0.008 | -8.632
-12 | -0.987 | 0.10969 | 0.008 | -9.001
-11.5 | -0.959 | 0.1023 | 0.008 | -9.372
-11 | -0.928 | 0.0958 | 0.007 | -9.685
-10.5 | -0.894 | 0.08958 | 0.007 | -9.982
-10 | -0.858 | 0.08376 | 0.007 | -10.248
-9.5 | -0.82 | 0.07833 | 0.007 | -10.47
-9 | -0.78 | 0.0733 | 0.007 | -10.64
-8.5 | -0.738 | 0.06859 | 0.007 | -10.764
-8 | -0.695 | 0.06422 | 0.007 | -10.826
-7.5 | -0.651 | 0.06015 | 0.007 | -10.823
-7 | -0.606 | 0.05627 | 0.007 | -10.762
-6.5 | -0.56 | 0.05251 | 0.007 | -10.659
-6 | -0.514 | 0.04852 | 0.007 | -10.597
-5.5 | -0.552 | 0.02476 | 0.01 | -22.291
-5 | -0.495 | 0.0239 | 0.01 | -20.73
-4.5 | -0.435 | 0.02336 | 0.009 | -18.604
-4 | -0.373 | 0.02293 | 0.009 | -16.254
-3.5 | -0.31 | 0.02256 | 0.008 | -13.74
-3 | -0.247 | 0.02225 | 0.008 | -11.089
-2.5 | -0.183 | 0.02197 | 0.007 | -8.329
-2 | -0.118 | 0.02034 | 0.007 | -5.795
-1.5 | -0.054 | 0.02031 | 0.006 | -2.658
-1 | 0.01 | 0.02035 | 0.006 | 0.494
-0.5 | 0.074 | 0.02044 | 0.005 | 3.625
0 | 0.135 | 0.02124 | 0.005 | 6.36
0.5 | 0.196 | 0.02175 | 0.004 | 9.023
1 | 0.256 | 0.0224 | 0.004 | 11.442
1.5 | 0.315 | 0.02318 | 0.003 | 13.606
2 | 0.374 | 0.02411 | 0.003 | 15.495
2.5 | 0.431 | 0.02515 | 0.002 | 17.135
3 | 0.487 | 0.0263 | 0.002 | 18.535
3.5 | 0.543 | 0.02759 | 0.001 | 19.694
4 | 0.599 | 0.02899 | 0.001 | 20.646
4.5 | 0.653 | 0.0305 | 0 | 21.428
5 | 0.708 | 0.03213 | 0 | 22.035
5.5 | 0.762 | 0.03392 | -0.001 | 22.454
6 | 0.815 | 0.03582 | -0.001 | 22.753
6.5 | 0.868 | 0.03789 | -0.002 | 22.906
7 | 0.92 | 0.04012 | -0.002 | 22.938
7.5 | 0.972 | 0.0425 | -0.003 | 22.867
8 | 1.023 | 0.04502 | -0.003 | 22.717
8.5 | 1.073 | 0.04776 | -0.003 | 22.464
9 | 1.122 | 0.05069 | -0.004 | 22.132
9.5 | 1.17 | 0.05386 | -0.004 | 21.713
10 | 1.216 | 0.05728 | -0.005 | 21.228
10.5 | 1.261 | 0.06092 | -0.005 | 20.696
11 | 1.304 | 0.06491 | -0.006 | 20.091
11.5 | 1.345 | 0.06921 | -0.006 | 19.435
12 | 1.384 | 0.07391 | -0.007 | 18.721
12.5 | 1.419 | 0.07915 | -0.007 | 17.931
13 | 1.451 | 0.08492 | -0.007 | 17.092
13.5 | 1.479 | 0.09145 | -0.008 | 16.175
14 | 1.503 | 0.09877 | -0.008 | 15.218
14.5 | 1.523 | 0.10695 | -0.009 | 14.239
15 | 1.537 | 0.11611 | -0.009 | 13.236
15.5 | 1.545 | 0.12695 | -0.009 | 12.17
16 | 1.548 | 0.13915 | -0.009 | 11.123
16.5 | 1.544 | 0.15311 | -0.009 | 10.086
17 | 1.537 | 0.16804 | -0.009 | 9.147
17.5 | 1.525 | 0.18332 | -0.009 | 8.32
18 | 1.513 | 0.19767 | -0.009 | 7.653
18.5 | 1.5 | 0.21121 | -0.009 | 7.101
19 | 1.485 | 0.22467 | -0.009 | 6.61
19.5 | 1.467 | 0.23914 | -0.009 | 6.134
20 | 1.445 | 0.25435 | -0.009 | 5.681

## 6. Re 50k Mach 0.25 (2)
BIGFOIL.COM POLAR EXPORT
NACA25118
NACA25118 |  |  |  | Cl Max: | 0.5606 | at alpha= | 1.5 | deg
XFOIL ncrit=9 |  |  |  | L/D Max: | 14.3045 | at alpha= | -1 | deg
Re: | 50000 |  |  | Cd Min: | 0.12677 | at alpha= | -11.5 | deg
Mach: | 0.25 |  |  | Cl=0 at alpha= | -3.165 | deg
|  |  |  | @ Cl=0.1, Cd= | 0.039145
|  |  |  | @ Cl=0.4, Cd= | 0.0782
|  |  |  | @ Cl=0.6, Cd= | 0.0782
alpha (deg) | Cl | Cd | Cm | Cl/Cd
-11.5 | -0.2699 | 0.12677 | -0.019 | -2.1291
-11 | -0.258 | 0.12127 | -0.0185 | -2.1275
-10.5 | -0.246 | 0.11586 | -0.0177 | -2.1233
-10 | -0.2367 | 0.11082 | -0.0164 | -2.1359
-9 | -0.5441 | 0.07198 | -0.0366 | -7.559
-8.5 | -0.6081 | 0.06739 | -0.0257 | -9.0236
-8 | -0.6809 | 0.06382 | -0.0129 | -10.6691
-7.5 | -0.7435 | 0.06013 | -0.001 | -12.3649
-7 | -0.7859 | 0.05623 | 0.0091 | -13.9765
-6.5 | -0.7937 | 0.05167 | 0.0142 | -15.3609
-6 | -0.724 | 0.04692 | 0.0083 | -15.4305
-5.5 | -0.6587 | 0.04328 | 0.0047 | -15.2195
-5 | -0.5944 | 0.04066 | 0.0022 | -14.6188
-4.5 | -0.5203 | 0.03842 | -0.0013 | -13.5424
-4 | -0.4272 | 0.03641 | -0.0075 | -11.733
-3.5 | -0.3252 | 0.03416 | -0.0146 | -9.5199
-3 | 0.1601 | 0.03985 | -0.0621 | 4.0176
-2.5 | 0.3469 | 0.03873 | -0.0829 | 8.9569
-2 | 0.4879 | 0.03569 | -0.1 | 13.6705
-1.5 | 0.5124 | 0.03628 | -0.097 | 14.1235
-1 | 0.5337 | 0.03731 | -0.0935 | 14.3045
-0.5 | 0.5501 | 0.03881 | -0.0893 | 14.1742
0 | 0.5589 | 0.04093 | -0.0845 | 13.655
0.5 | 0.5582 | 0.0437 | -0.0787 | 12.7735
1 | 0.5473 | 0.04703 | -0.0718 | 11.6373
1.5 | 0.5606 | 0.04914 | -0.0668 | 11.4082
2 | 0.4897 | 0.05506 | -0.0548 | 8.8939
2.5 | 0.3993 | 0.06085 | -0.0408 | 6.562
3 | 0.3616 | 0.06491 | -0.0325 | 5.5708
3.5 | 0.3556 | 0.0685 | -0.0271 | 5.1912
4 | 0.3188 | 0.07323 | -0.0205 | 4.3534
4.5 | 0.3045 | 0.0782 | -0.0168 | 3.8939

## 7. Re 50k Mach 0.50 (1)
BIGFOIL.COM POLAR EXPORT
NACA25118
NACA25118 |  |  |  | Cl Max: | 1.332 | at alpha= | 11.5 | deg
JavaFoil+Calcfoil stall+Eppler ext transition |  |  |  | L/D Max: | 20.183 | at alpha= | 6 | deg
Re: | 50000 |  |  | Cd Min: | 0.02189 | at alpha= | -1.5 | deg
Mach: | 0.5 |  |  | Cl=0 at alpha= | -1.0775 | deg
|  |  |  | @ Cl=0.1, Cd= | 0.02259
|  |  |  | @ Cl=0.4, Cd= | 0.028342
|  |  |  | @ Cl=0.6, Cd= | 0.033249
alpha (deg) | Cl | Cd | Cm | Cl/Cd
-20 | -1.065 | 0.5247 | 0.014 | -2.03
-19.5 | -1.036 | 0.50128 | 0.013 | -2.067
-19 | -1.009 | 0.49689 | 0.013 | -2.031
-18.5 | -0.98 | 0.46389 | 0.013 | -2.113
-18 | -0.953 | 0.46899 | 0.012 | -2.032
-17.5 | -0.926 | 0.46395 | 0.012 | -1.996
-17 | -0.897 | 0.44608 | 0.012 | -2.011
-16.5 | -0.87 | 0.43215 | 0.012 | -2.013
-16 | -0.841 | 0.41812 | 0.011 | -2.011
-15.5 | -0.814 | 0.41285 | 0.011 | -1.971
-15 | -0.785 | 0.37973 | 0.011 | -2.067
-14.5 | -0.757 | 0.37621 | 0.01 | -2.013
-14 | -0.729 | 0.3596 | 0.01 | -2.026
-13.5 | -0.701 | 0.35132 | 0.01 | -1.996
-13 | -0.672 | 0.33968 | 0.009 | -1.98
-12.5 | -0.644 | 0.32777 | 0.009 | -1.965
-12 | -0.616 | 0.30906 | 0.009 | -1.994
-11.5 | -0.588 | 0.28213 | 0.008 | -2.083
-11 | -0.559 | 0.25773 | 0.008 | -2.17
-10.5 | -0.531 | 0.23969 | 0.007 | -2.215
-10 | -0.712 | 0.13277 | 0.007 | -5.363
-9.5 | -0.77 | 0.11045 | 0.007 | -6.973
-9 | -0.774 | 0.09609 | 0.007 | -8.052
-8.5 | -0.757 | 0.08624 | 0.007 | -8.778
-8 | -0.729 | 0.07795 | 0.007 | -9.347
-7.5 | -0.693 | 0.07115 | 0.007 | -9.734
-7 | -0.651 | 0.06548 | 0.007 | -9.939
-6.5 | -0.605 | 0.06045 | 0.007 | -10.009
-6 | -0.557 | 0.05609 | 0.007 | -9.925
-5.5 | -0.506 | 0.0521 | 0.007 | -9.722
-5 | -0.455 | 0.04814 | 0.007 | -9.457
-4.5 | -0.409 | 0.042 | 0.007 | -9.728
-4 | -0.412 | 0.02521 | 0.01 | -16.336
-3.5 | -0.344 | 0.02463 | 0.009 | -13.948
-3 | -0.274 | 0.02417 | 0.009 | -11.333
-2.5 | -0.203 | 0.0238 | 0.008 | -8.547
-2 | -0.132 | 0.0235 | 0.007 | -5.628
-1.5 | -0.06 | 0.02189 | 0.007 | -2.746
-1 | 0.011 | 0.0219 | 0.006 | 0.511
-0.5 | 0.083 | 0.02199 | 0.006 | 3.752
0 | 0.147 | 0.02425 | 0.005 | 6.057
0.5 | 0.213 | 0.02511 | 0.005 | 8.486
1 | 0.278 | 0.02612 | 0.004 | 10.654
1.5 | 0.343 | 0.02722 | 0.003 | 12.584
2 | 0.406 | 0.02846 | 0.003 | 14.262
2.5 | 0.468 | 0.02986 | 0.002 | 15.686
3 | 0.531 | 0.03135 | 0.002 | 16.922
3.5 | 0.592 | 0.03301 | 0.001 | 17.931
4 | 0.653 | 0.03483 | 0.001 | 18.734
4.5 | 0.713 | 0.03683 | 0 | 19.348
5 | 0.772 | 0.03901 | 0 | 19.794
5.5 | 0.831 | 0.04141 | -0.001 | 20.07
6 | 0.889 | 0.04404 | -0.001 | 20.183
6.5 | 0.946 | 0.04699 | -0.002 | 20.124
7 | 1.001 | 0.05023 | -0.002 | 19.934
7.5 | 1.055 | 0.05387 | -0.003 | 19.587
8 | 1.107 | 0.05786 | -0.003 | 19.133
8.5 | 1.156 | 0.06242 | -0.004 | 18.527
9 | 1.203 | 0.06749 | -0.004 | 17.819
9.5 | 1.245 | 0.07324 | -0.005 | 16.996
10 | 1.281 | 0.07987 | -0.005 | 16.042
10.5 | 1.311 | 0.08775 | -0.006 | 14.942
11 | 1.33 | 0.09721 | -0.006 | 13.678
11.5 | 1.332 | 0.1093 | -0.006 | 12.189
12 | 1.306 | 0.12594 | -0.007 | 10.371
12.5 | 1.228 | 0.15077 | -0.006 | 8.144
13 | 1.027 | 0.18168 | -0.005 | 5.65
13.5 | 0.821 | 0.29908 | -0.005 | 2.744
14 | 0.85 | 0.33833 | -0.006 | 2.514
14.5 | 0.879 | 0.37158 | -0.006 | 2.366
15 | 0.908 | 0.38421 | -0.007 | 2.364
15.5 | 0.937 | 0.41998 | -0.007 | 2.232
16 | 0.966 | 0.45046 | -0.008 | 2.146
16.5 | 0.996 | 0.44893 | -0.008 | 2.218

## 8. Re 50k Mach 0.50 (2)
BIGFOIL.COM POLAR EXPORT
NACA25118
NACA25118 |  |  |  | Cl Max: | 0.7183 | at alpha= | 20 | deg
XFOIL ncrit=9 |  |  |  | L/D Max: | 10.2247 | at alpha= | -1 | deg
Re: | 50000 |  |  | Cd Min: | 0.25751 | at alpha= | 20 | deg
Mach: | 0.5 |  |  | Cl=0 at alpha= | -2.2212 | deg
|  |  |  | @ Cl=0.1, Cd= | 0.046796
|  |  |  | @ Cl=0.4, Cd= | 0.1517
|  |  |  | @ Cl=0.6, Cd= | 0.21616
alpha (deg) | Cl | Cd | Cm | Cl/Cd
-11 | -0.2095 | 0.13001 | -0.0236 | -1.6114
-10.5 | -0.1982 | 0.12462 | -0.023 | -1.5904
-10 | -0.1857 | 0.11931 | -0.022 | -1.5564
-9.5 | -0.1833 | 0.11466 | -0.0205 | -1.5986
-9 | -0.2936 | 0.10075 | -0.0341 | -2.9141
-8.5 | -0.2987 | 0.09584 | -0.0302 | -3.1167
-8 | -0.4013 | 0.09027 | -0.0276 | -4.4456
-7.5 | -0.4518 | 0.08699 | -0.0226 | -5.1937
-7 | -0.4711 | 0.07385 | -0.0363 | -6.3791
-6.5 | -0.5177 | 0.06542 | -0.0375 | -7.9135
-6 | -0.5521 | 0.05849 | -0.0342 | -9.4392
-5.5 | -0.5329 | 0.05398 | -0.0312 | -9.8722
-5 | -0.5376 | 0.05007 | -0.0243 | -10.737
-4.5 | -0.4956 | 0.04671 | -0.0219 | -10.6101
-4 | -0.4426 | 0.04401 | -0.0204 | -10.0568
-3 | -0.3051 | 0.04063 | -0.0213 | -7.5092
-2.5 | -0.2406 | 0.03966 | -0.0198 | -6.0666
-2 | 0.1909 | 0.0487 | -0.0559 | 3.9199
-1.5 | 0.4443 | 0.04794 | -0.0866 | 9.2678
-1 | 0.5005 | 0.04895 | -0.091 | 10.2247
-0.5 | 0.4975 | 0.05143 | -0.0848 | 9.6733
0 | 0.4328 | 0.05646 | -0.0732 | 7.6656
0.5 | 0.3838 | 0.06028 | -0.0626 | 6.367
1 | 0.3768 | 0.06288 | -0.056 | 5.9924
1.5 | 0.3163 | 0.06698 | -0.0456 | 4.7223
2 | 0.317 | 0.06964 | -0.0402 | 4.552
2.5 | 0.286 | 0.0732 | -0.0328 | 3.9071
3 | 0.2616 | 0.07665 | -0.0263 | 3.4129
3.5 | 0.2483 | 0.08028 | -0.0211 | 3.0929
4 | 0.2341 | 0.08432 | -0.0165 | 2.7763
5.5 | 0.2138 | 0.10018 | -0.0096 | 2.1342
7.5 | 0.2615 | 0.11389 | 0.0018 | 2.2961
8 | 0.2756 | 0.11811 | 0.0036 | 2.3334
8.5 | 0.294 | 0.12281 | 0.0049 | 2.3939
9 | 0.3221 | 0.12883 | 0.0053 | 2.5002
9.5 | 0.3575 | 0.13584 | 0.0053 | 2.6318
10 | 0.3642 | 0.13892 | 0.0069 | 2.6217
10.5 | 0.3681 | 0.1424 | 0.0078 | 2.585
11 | 0.3831 | 0.14754 | 0.008 | 2.5966
11.5 | 0.4115 | 0.15453 | 0.0076 | 2.6629
12.5 | 0.4414 | 0.16405 | 0.0071 | 2.6906
13 | 0.4555 | 0.16936 | 0.0063 | 2.6895
13.5 | 0.4857 | 0.1775 | 0.0054 | 2.7363
14 | 0.5068 | 0.18336 | 0.0045 | 2.764
14.5 | 0.5115 | 0.18677 | 0.0029 | 2.7387
15 | 0.5327 | 0.19371 | 0.0013 | 2.75
16 | 0.568 | 0.20515 | -0.0023 | 2.7687
16.5 | 0.5887 | 0.21234 | -0.0045 | 2.7724
17.5 | 0.6235 | 0.2241 | -0.0093 | 2.7822
18 | 0.6507 | 0.23353 | -0.0115 | 2.7864
18.5 | 0.6662 | 0.23829 | -0.0143 | 2.7958
19 | 0.6813 | 0.24445 | -0.0177 | 2.7871
20 | 0.7183 | 0.25751 | -0.0241 | 2.7894

## 9. Re 100k Mach 0.00 (1)
BIGFOIL.COM POLAR EXPORT
NACA25118
NACA25118 |  |  |  | Cl Max: | 1.686 | at alpha= | 19 | deg
JavaFoil+Calcfoil stall+Eppler ext transition |  |  |  | L/D Max: | 37.209 | at alpha= | 6.5 | deg
Re: | 100000 |  |  | Cd Min: | 0.01498 | at alpha= | -1.5 | deg
Mach: | 0 |  |  | Cl=0 at alpha= | -1.0794 | deg
|  |  |  | @ Cl=0.1, Cd= | 0.015149
|  |  |  | @ Cl=0.4, Cd= | 0.016404
|  |  |  | @ Cl=0.6, Cd= | 0.018265
alpha (deg) | Cl | Cd | Cm | Cl/Cd
-20 | -1.236 | 0.22023 | 0.009 | -5.611
-19.5 | -1.237 | 0.20939 | 0.009 | -5.909
-19 | -1.236 | 0.19931 | 0.009 | -6.199
-18.5 | -1.232 | 0.1889 | 0.009 | -6.522
-18 | -1.227 | 0.17969 | 0.009 | -6.826
-17.5 | -1.219 | 0.17055 | 0.009 | -7.147
-17 | -1.209 | 0.16124 | 0.009 | -7.5
-16.5 | -1.198 | 0.1529 | 0.009 | -7.832
-16 | -1.183 | 0.14495 | 0.009 | -8.165
-15.5 | -1.167 | 0.13701 | 0.009 | -8.521
-15 | -1.149 | 0.12924 | 0.009 | -8.891
-14.5 | -1.128 | 0.12231 | 0.009 | -9.226
-14 | -1.106 | 0.11527 | 0.008 | -9.595
-13.5 | -1.081 | 0.10872 | 0.008 | -9.943
-13 | -1.053 | 0.10238 | 0.008 | -10.287
-12.5 | -1.024 | 0.09631 | 0.008 | -10.628
-12 | -0.992 | 0.09059 | 0.008 | -10.954
-11.5 | -0.959 | 0.08505 | 0.008 | -11.281
-11 | -0.925 | 0.07939 | 0.008 | -11.648
-10.5 | -0.889 | 0.07452 | 0.008 | -11.925
-10 | -0.851 | 0.06965 | 0.008 | -12.222
-9.5 | -0.813 | 0.06471 | 0.008 | -12.564
-9 | -0.774 | 0.0602 | 0.008 | -12.849
-8.5 | -0.735 | 0.05482 | 0.008 | -13.412
-8 | -0.705 | 0.04641 | 0.009 | -15.192
-7.5 | -0.765 | 0.02195 | 0.011 | -34.855
-7 | -0.713 | 0.02101 | 0.011 | -33.956
-6.5 | -0.658 | 0.02036 | 0.011 | -32.318
-6 | -0.601 | 0.01985 | 0.01 | -30.275
-5.5 | -0.542 | 0.01938 | 0.01 | -27.992
-5 | -0.483 | 0.01862 | 0.009 | -25.95
-4.5 | -0.423 | 0.01822 | 0.009 | -23.226
-4 | -0.362 | 0.01786 | 0.009 | -20.29
-3.5 | -0.301 | 0.01717 | 0.008 | -17.543
-3 | -0.24 | 0.01769 | 0.008 | -13.543
-2.5 | -0.178 | 0.01739 | 0.007 | -10.212
-2 | -0.115 | 0.015 | 0.007 | -7.662
-1.5 | -0.053 | 0.01498 | 0.006 | -3.515
-1 | 0.01 | 0.01501 | 0.006 | 0.653
-0.5 | 0.072 | 0.01509 | 0.005 | 4.788
0 | 0.134 | 0.01522 | 0.005 | 8.829
0.5 | 0.196 | 0.0154 | 0.004 | 12.744
1 | 0.258 | 0.01563 | 0.004 | 16.492
1.5 | 0.319 | 0.01591 | 0.003 | 20.031
2 | 0.379 | 0.01626 | 0.003 | 23.322
2.5 | 0.439 | 0.01667 | 0.002 | 26.33
3 | 0.498 | 0.01716 | 0.002 | 29.012
3.5 | 0.556 | 0.01774 | 0.001 | 31.34
4 | 0.613 | 0.01842 | 0.001 | 33.281
4.5 | 0.669 | 0.01922 | 0 | 34.816
5 | 0.724 | 0.02014 | 0 | 35.968
5.5 | 0.779 | 0.0212 | -0.001 | 36.733
6 | 0.832 | 0.02241 | -0.001 | 37.12
6.5 | 0.884 | 0.02377 | -0.002 | 37.209
7 | 0.936 | 0.02527 | -0.002 | 37.041
7.5 | 0.987 | 0.02693 | -0.003 | 36.638
8 | 1.037 | 0.02877 | -0.003 | 36.025
8.5 | 1.085 | 0.03079 | -0.004 | 35.251
9 | 1.133 | 0.03298 | -0.004 | 34.357
9.5 | 1.18 | 0.03536 | -0.005 | 33.372
10 | 1.226 | 0.03795 | -0.005 | 32.292
10.5 | 1.27 | 0.04077 | -0.005 | 31.145
11 | 1.313 | 0.04385 | -0.006 | 29.932
11.5 | 1.354 | 0.04721 | -0.006 | 28.675
12 | 1.393 | 0.05091 | -0.007 | 27.368
12.5 | 1.431 | 0.05494 | -0.007 | 26.04
13 | 1.466 | 0.0593 | -0.008 | 24.717
13.5 | 1.499 | 0.06401 | -0.008 | 23.416
14 | 1.53 | 0.06896 | -0.008 | 22.183
14.5 | 1.558 | 0.07424 | -0.009 | 20.991
15 | 1.584 | 0.07979 | -0.009 | 19.851
15.5 | 1.607 | 0.08571 | -0.01 | 18.749
16 | 1.628 | 0.09206 | -0.01 | 17.68
16.5 | 1.645 | 0.09891 | -0.01 | 16.634
17 | 1.66 | 0.10622 | -0.011 | 15.63
17.5 | 1.671 | 0.11415 | -0.011 | 14.642
18 | 1.679 | 0.1225 | -0.011 | 13.71
18.5 | 1.684 | 0.13165 | -0.012 | 12.793
19 | 1.686 | 0.14166 | -0.012 | 11.903
19.5 | 1.685 | 0.15232 | -0.012 | 11.062
20 | 1.681 | 0.16411 | -0.012 | 10.242

## 10. Re 100k Mach 0.00 (2)
BIGFOIL.COM POLAR EXPORT
NACA25118
NACA25118 |  |  |  | Cl Max: | 1.1744 | at alpha= | 10 | deg
XFOIL ncrit=9 |  |  |  | L/D Max: | 34.5507 | at alpha= | 7 | deg
Re: | 100000 |  |  | Cd Min: | 0.15364 | at alpha= | 15 | deg
Mach: | 0 |  |  | Cl=0 at alpha= | -2.8395 | deg
|  |  |  | @ Cl=0.1, Cd= | 0.022671
|  |  |  | @ Cl=0.4, Cd= | 0.025446
|  |  |  | @ Cl=0.6, Cd= | 0.024877
alpha (deg) | Cl | Cd | Cm | Cl/Cd
-14 | -0.3736 | 0.1428 | -0.0238 | -2.6162
-13.5 | -0.3674 | 0.13731 | -0.0254 | -2.6757
-13 | -0.3576 | 0.13028 | -0.0265 | -2.7449
-11.5 | -0.7557 | 0.06125 | -0.0502 | -12.338
-11 | -0.8109 | 0.05602 | -0.0382 | -14.4752
-10.5 | -0.8604 | 0.05138 | -0.0251 | -16.7458
-10 | -0.8427 | 0.04854 | -0.0204 | -17.3609
-9.5 | -0.8646 | 0.04569 | -0.0098 | -18.9232
-9 | -0.8876 | 0.04289 | 0.001 | -20.6948
-8.5 | -0.8717 | 0.03906 | 0.0048 | -22.3169
-8 | -0.7843 | 0.0359 | -0.0028 | -21.8468
-7.5 | -0.6967 | 0.03279 | -0.0099 | -21.2473
-7 | -0.6077 | 0.03004 | -0.0166 | -20.2297
-6.5 | -0.5098 | 0.02745 | -0.0245 | -18.5719
-6 | -0.4238 | 0.02521 | -0.0298 | -16.8108
-5.5 | -0.3403 | 0.0231 | -0.0345 | -14.7316
-5 | -0.2679 | 0.02128 | -0.0369 | -12.5893
-4.5 | -0.2182 | 0.01989 | -0.0352 | -10.9703
-4 | -0.1863 | 0.01825 | -0.0301 | -10.2082
-3.5 | -0.1234 | 0.01813 | -0.0276 | -6.8064
-3 | -0.0296 | 0.02004 | -0.0302 | -1.477
-2.5 | 0.0626 | 0.02206 | -0.033 | 2.8377
-2 | 0.1746 | 0.02389 | -0.04 | 7.3085
-1.5 | 0.2536 | 0.02483 | -0.0428 | 10.2135
-1 | 0.3593 | 0.02541 | -0.0506 | 14.1401
-0.5 | 0.4622 | 0.0255 | -0.0588 | 18.1255
0 | 0.5342 | 0.02523 | -0.0628 | 21.1732
0.5 | 0.6051 | 0.02485 | -0.0668 | 24.3501
1 | 0.6848 | 0.02406 | -0.0726 | 28.4622
1.5 | 0.7316 | 0.02399 | -0.0722 | 30.496
2 | 0.7622 | 0.02444 | -0.069 | 31.1866
2.5 | 0.7953 | 0.02493 | -0.066 | 31.9013
3 | 0.8321 | 0.02526 | -0.0632 | 32.9414
3.5 | 0.8604 | 0.02604 | -0.0594 | 33.0415
4 | 0.8939 | 0.0267 | -0.0562 | 33.4794
4.5 | 0.9278 | 0.02724 | -0.0528 | 34.0602
5 | 0.9529 | 0.02831 | -0.0484 | 33.6595
5.5 | 0.9908 | 0.02882 | -0.0454 | 34.3789
6 | 1.0141 | 0.02985 | -0.0405 | 33.9732
6.5 | 1.0358 | 0.0311 | -0.0354 | 33.3055
7 | 1.0804 | 0.03127 | -0.0332 | 34.5507
7.5 | 1.0843 | 0.03308 | -0.0256 | 32.7781
8 | 1.1065 | 0.0342 | -0.0204 | 32.3538
8.5 | 1.1441 | 0.03447 | -0.0171 | 33.1912
9 | 1.1302 | 0.03686 | -0.0073 | 30.662
9.5 | 1.1638 | 0.03733 | -0.0035 | 31.176
10 | 1.1744 | 0.03842 | 0.0032 | 30.5674
10.5 | 1.1299 | 0.04151 | 0.0165 | 27.2199
11 | 0.8738 | 0.06199 | 0.0335 | 14.0958
12.5 | 1.1352 | 0.04887 | 0.0397 | 23.229
14.5 | 0.6291 | 0.14205 | 0.0181 | 4.4287
15 | 0.6113 | 0.15364 | 0.0141 | 3.9788

## 11. Re 100k Mach 0.10 (1)
BIGFOIL.COM POLAR EXPORT
NACA25118
NACA25118 |  |  |  | Cl Max: | 1.671 | at alpha= | 18.5 | deg
JavaFoil+Calcfoil stall+Eppler ext transition |  |  |  | L/D Max: | 36.913 | at alpha= | 6.5 | deg
Re: | 100000 |  |  | Cd Min: | 0.01503 | at alpha= | -1.5 | deg
Mach: | 0.1 |  |  | Cl=0 at alpha= | -1.0794 | deg
|  |  |  | @ Cl=0.1, Cd= | 0.015197
|  |  |  | @ Cl=0.4, Cd= | 0.016473
|  |  |  | @ Cl=0.6, Cd= | 0.018376
alpha (deg) | Cl | Cd | Cm | Cl/Cd
-20 | -1.207 | 0.2242 | 0.009 | -5.384
-19.5 | -1.212 | 0.21394 | 0.009 | -5.664
-19 | -1.213 | 0.20322 | 0.009 | -5.968
-18.5 | -1.212 | 0.19222 | 0.009 | -6.305
-18 | -1.209 | 0.18289 | 0.009 | -6.61
-17.5 | -1.204 | 0.17321 | 0.009 | -6.95
-17 | -1.196 | 0.16385 | 0.009 | -7.301
-16.5 | -1.187 | 0.15518 | 0.009 | -7.647
-16 | -1.175 | 0.14693 | 0.009 | -7.995
-15.5 | -1.16 | 0.1389 | 0.009 | -8.352
-15 | -1.143 | 0.13119 | 0.009 | -8.716
-14.5 | -1.124 | 0.12366 | 0.009 | -9.092
-14 | -1.103 | 0.11659 | 0.008 | -9.46
-13.5 | -1.079 | 0.1098 | 0.008 | -9.827
-13 | -1.052 | 0.10332 | 0.008 | -10.184
-12.5 | -1.023 | 0.0972 | 0.008 | -10.529
-12 | -0.993 | 0.09142 | 0.008 | -10.859
-11.5 | -0.961 | 0.08576 | 0.008 | -11.2
-11 | -0.926 | 0.07996 | 0.008 | -11.586
-10.5 | -0.891 | 0.07504 | 0.008 | -11.867
-10 | -0.854 | 0.07011 | 0.008 | -12.174
-9.5 | -0.815 | 0.0653 | 0.008 | -12.48
-9 | -0.775 | 0.0608 | 0.008 | -12.753
-8.5 | -0.736 | 0.05573 | 0.008 | -13.212
-8 | -0.702 | 0.04869 | 0.009 | -14.421
-7.5 | -0.767 | 0.0222 | 0.011 | -34.535
-7 | -0.716 | 0.02116 | 0.011 | -33.834
-6.5 | -0.661 | 0.02049 | 0.011 | -32.251
-6 | -0.603 | 0.01996 | 0.01 | -30.24
-5.5 | -0.545 | 0.01948 | 0.01 | -27.977
-5 | -0.485 | 0.0187 | 0.009 | -25.949
-4.5 | -0.425 | 0.01828 | 0.009 | -23.251
-4 | -0.364 | 0.0176 | 0.009 | -20.694
-3.5 | -0.303 | 0.01806 | 0.008 | -16.759
-3 | -0.241 | 0.01776 | 0.008 | -13.557
-2.5 | -0.178 | 0.01746 | 0.007 | -10.222
-2 | -0.116 | 0.01505 | 0.007 | -7.677
-1.5 | -0.053 | 0.01503 | 0.006 | -3.52
-1 | 0.01 | 0.01506 | 0.006 | 0.654
-0.5 | 0.073 | 0.01514 | 0.005 | 4.796
0 | 0.135 | 0.01527 | 0.005 | 8.841
0.5 | 0.197 | 0.01545 | 0.004 | 12.756
1 | 0.259 | 0.01569 | 0.004 | 16.501
1.5 | 0.32 | 0.01598 | 0.003 | 20.032
2 | 0.381 | 0.01634 | 0.003 | 23.313
2.5 | 0.441 | 0.01676 | 0.002 | 26.303
3 | 0.5 | 0.01726 | 0.002 | 28.959
3.5 | 0.558 | 0.01786 | 0.001 | 31.252
4 | 0.615 | 0.01856 | 0.001 | 33.155
4.5 | 0.672 | 0.01938 | 0 | 34.654
5 | 0.727 | 0.02033 | 0 | 35.754
5.5 | 0.781 | 0.02142 | -0.001 | 36.49
6 | 0.835 | 0.02265 | -0.001 | 36.853
6.5 | 0.887 | 0.02404 | -0.002 | 36.913
7 | 0.939 | 0.02558 | -0.002 | 36.717
7.5 | 0.99 | 0.02728 | -0.003 | 36.291
8 | 1.04 | 0.02917 | -0.003 | 35.657
8.5 | 1.089 | 0.03122 | -0.004 | 34.882
9 | 1.137 | 0.03346 | -0.004 | 33.977
9.5 | 1.184 | 0.03589 | -0.005 | 32.98
10 | 1.229 | 0.03854 | -0.005 | 31.895
10.5 | 1.263 | 0.0477 | -0.005 | 26.468
11 | 1.316 | 0.04458 | -0.006 | 29.525
11.5 | 1.357 | 0.04802 | -0.006 | 28.265
12 | 1.396 | 0.0518 | -0.007 | 26.956
12.5 | 1.433 | 0.05591 | -0.007 | 25.638
13 | 1.468 | 0.06043 | -0.008 | 24.296
13.5 | 1.501 | 0.06522 | -0.008 | 23.008
14 | 1.531 | 0.07029 | -0.009 | 21.778
14.5 | 1.559 | 0.07571 | -0.009 | 20.587
15 | 1.583 | 0.08147 | -0.009 | 19.432
15.5 | 1.605 | 0.08756 | -0.01 | 18.332
16 | 1.624 | 0.09417 | -0.01 | 17.247
16.5 | 1.64 | 0.10122 | -0.01 | 16.206
17 | 1.654 | 0.10885 | -0.011 | 15.191
17.5 | 1.663 | 0.11714 | -0.011 | 14.194
18 | 1.668 | 0.12585 | -0.011 | 13.257
18.5 | 1.671 | 0.13558 | -0.012 | 12.324
19 | 1.67 | 0.14611 | -0.012 | 11.429
19.5 | 1.665 | 0.15763 | -0.012 | 10.565
20 | 1.658 | 0.1698 | -0.012 | 9.767

## 12. Re 100k Mach 0.10 (2)
BIGFOIL.COM POLAR EXPORT
NACA25118
NACA25118 |  |  |  | Cl Max: | 1.1848 | at alpha= | 10 | deg
XFOIL ncrit=9 |  |  |  | L/D Max: | 33.9702 | at alpha= | 4.5 | deg
Re: | 100000 |  |  | Cd Min: | 0.16381 | at alpha= | 15 | deg
Mach: | 0.1 |  |  | Cl=0 at alpha= | -2.7748 | deg
|  |  |  | @ Cl=0.1, Cd= | 0.02271
|  |  |  | @ Cl=0.4, Cd= | 0.025562
|  |  |  | @ Cl=0.6, Cd= | 0.025109
alpha (deg) | Cl | Cd | Cm | Cl/Cd
-14 | -0.2512 | 0.13814 | -0.0278 | -1.8184
-13.5 | -0.3059 | 0.13566 | -0.0328 | -2.2549
-13 | -0.2443 | 0.12842 | -0.0299 | -1.9024
-12.5 | -0.2934 | 0.12277 | -0.0341 | -2.3898
-11.5 | -0.7376 | 0.06243 | -0.0528 | -11.8148
-11 | -0.794 | 0.05724 | -0.0411 | -13.8714
-10.5 | -0.8461 | 0.05256 | -0.0281 | -16.0978
-10 | -0.8211 | 0.04988 | -0.0244 | -16.4615
-9.5 | -0.8519 | 0.04679 | -0.0127 | -18.2069
-9 | -0.8798 | 0.04393 | -0.0013 | -20.0273
-8.5 | -0.8683 | 0.03995 | 0.003 | -21.7347
-8 | -0.7806 | 0.03646 | -0.0047 | -21.4098
-7.5 | -0.6938 | 0.03315 | -0.0116 | -20.9291
-7 | -0.6108 | 0.03037 | -0.0171 | -20.112
-6.5 | -0.5145 | 0.02774 | -0.0245 | -18.5472
-6 | -0.4253 | 0.02548 | -0.0303 | -16.6915
-5.5 | -0.3389 | 0.02321 | -0.0354 | -14.6015
-5 | -0.2653 | 0.02137 | -0.0379 | -12.4146
-4.5 | -0.218 | 0.02012 | -0.0357 | -10.835
-4 | -0.1821 | 0.01844 | -0.0313 | -9.8753
-3 | -0.0436 | 0.01985 | -0.0284 | -2.1965
-2.5 | 0.0532 | 0.02193 | -0.0318 | 2.4259
-2 | 0.1708 | 0.02389 | -0.0395 | 7.1494
-1.5 | 0.2618 | 0.02492 | -0.0441 | 10.5056
-1 | 0.3569 | 0.0255 | -0.0501 | 13.9961
-0.5 | 0.4619 | 0.02565 | -0.0584 | 18.0078
0 | 0.536 | 0.02536 | -0.0627 | 21.1356
0.5 | 0.6049 | 0.02509 | -0.0663 | 24.1092
1 | 0.685 | 0.02432 | -0.0722 | 28.1661
1.5 | 0.735 | 0.02422 | -0.0723 | 30.3468
2 | 0.7664 | 0.02461 | -0.0691 | 31.1418
2.5 | 0.7983 | 0.02518 | -0.0659 | 31.7037
3 | 0.8367 | 0.02552 | -0.0633 | 32.7861
3.5 | 0.8646 | 0.02626 | -0.0593 | 32.9246
4 | 0.8952 | 0.02707 | -0.0557 | 33.0698
4.5 | 0.9335 | 0.02748 | -0.0528 | 33.9702
5 | 0.9559 | 0.02863 | -0.0479 | 33.3881
5.5 | 0.9867 | 0.02948 | -0.044 | 33.4701
6 | 1.0192 | 0.03012 | -0.0402 | 33.838
6.5 | 1.0345 | 0.03165 | -0.0342 | 32.6856
7 | 1.0736 | 0.03211 | -0.0312 | 33.4351
7.5 | 1.0865 | 0.03347 | -0.0247 | 32.4619
8 | 1.0945 | 0.03519 | -0.0177 | 31.1026
8.5 | 1.1525 | 0.03482 | -0.0169 | 33.0988
9 | 1.1212 | 0.03768 | -0.0048 | 29.7558
9.5 | 1.1325 | 0.039 | 0.0018 | 29.0385
10 | 1.1848 | 0.03863 | 0.0035 | 30.6705
11 | 0.9101 | 0.05865 | 0.0346 | 15.5175
12.5 | 1.0781 | 0.05389 | 0.0424 | 20.0056
13 | 0.5107 | 0.14152 | 0.0118 | 3.6087
13.5 | 0.5752 | 0.13632 | 0.017 | 4.2195
14 | 0.5917 | 0.14111 | 0.0169 | 4.1932
14.5 | 0.5817 | 0.15108 | 0.0137 | 3.8503
15 | 0.6023 | 0.16381 | 0.011 | 3.6768

## 13. Re 100k Mach 0.25 (1)
BIGFOIL.COM POLAR EXPORT
NACA25118
NACA25118 |  |  |  | Cl Max: | 1.594 | at alpha= | 16.5 | deg
JavaFoil+Calcfoil stall+Eppler ext transition |  |  |  | L/D Max: | 35.329 | at alpha= | 6 | deg
Re: | 100000 |  |  | Cd Min: | 0.01529 | at alpha= | -1.5 | deg
Mach: | 0.25 |  |  | Cl=0 at alpha= | -1.0781 | deg
|  |  |  | @ Cl=0.1, Cd= | 0.015463
|  |  |  | @ Cl=0.4, Cd= | 0.01686
|  |  |  | @ Cl=0.6, Cd= | 0.018984
alpha (deg) | Cl | Cd | Cm | Cl/Cd
-20 | -0.959 | 0.27199 | 0.009 | -3.525
-19.5 | -0.99 | 0.25422 | 0.009 | -3.896
-19 | -1.016 | 0.23768 | 0.009 | -4.275
-18.5 | -1.038 | 0.22258 | 0.009 | -4.665
-18 | -1.057 | 0.20855 | 0.009 | -5.069
-17.5 | -1.072 | 0.19713 | 0.009 | -5.44
-17 | -1.084 | 0.18404 | 0.009 | -5.889
-16.5 | -1.092 | 0.17336 | 0.009 | -6.298
-16 | -1.095 | 0.16233 | 0.009 | -6.748
-15.5 | -1.095 | 0.15208 | 0.009 | -7.203
-15 | -1.092 | 0.14235 | 0.009 | -7.668
-14.5 | -1.084 | 0.13356 | 0.008 | -8.115
-14 | -1.073 | 0.12546 | 0.008 | -8.55
-13.5 | -1.057 | 0.11743 | 0.008 | -9.005
-13 | -1.038 | 0.11017 | 0.008 | -9.422
-12.5 | -1.015 | 0.10314 | 0.008 | -9.845
-12 | -0.99 | 0.09642 | 0.008 | -10.265
-11.5 | -0.962 | 0.09032 | 0.008 | -10.646
-11 | -0.931 | 0.08437 | 0.008 | -11.032
-10.5 | -0.897 | 0.07862 | 0.008 | -11.415
-10 | -0.862 | 0.07336 | 0.008 | -11.754
-9.5 | -0.825 | 0.06838 | 0.008 | -12.06
-9 | -0.786 | 0.06358 | 0.008 | -12.357
-8.5 | -0.746 | 0.05877 | 0.008 | -12.688
-8 | -0.706 | 0.05396 | 0.008 | -13.081
-7.5 | -0.671 | 0.04692 | 0.009 | -14.295
-7 | -0.729 | 0.02214 | 0.011 | -32.923
-6.5 | -0.675 | 0.02091 | 0.011 | -32.287
-6 | -0.617 | 0.02022 | 0.011 | -30.533
-5.5 | -0.558 | 0.01968 | 0.01 | -28.363
-5 | -0.497 | 0.01916 | 0.01 | -25.958
-4.5 | -0.436 | 0.0184 | 0.009 | -23.688
-4 | -0.374 | 0.01879 | 0.009 | -19.878
-3.5 | -0.311 | 0.01843 | 0.008 | -16.852
-3 | -0.247 | 0.0181 | 0.008 | -13.651
-2.5 | -0.183 | 0.01779 | 0.007 | -10.296
-2 | -0.119 | 0.01532 | 0.007 | -7.745
-1.5 | -0.054 | 0.01529 | 0.006 | -3.553
-1 | 0.01 | 0.01532 | 0.006 | 0.66
-0.5 | 0.075 | 0.0154 | 0.005 | 4.841
0 | 0.138 | 0.01556 | 0.005 | 8.895
0.5 | 0.202 | 0.01577 | 0.004 | 12.812
1 | 0.265 | 0.01604 | 0.004 | 16.538
1.5 | 0.328 | 0.01637 | 0.003 | 20.025
2 | 0.39 | 0.01678 | 0.003 | 23.227
2.5 | 0.451 | 0.01727 | 0.002 | 26.102
3 | 0.511 | 0.01786 | 0.002 | 28.61
3.5 | 0.57 | 0.01856 | 0.001 | 30.715
4 | 0.628 | 0.01938 | 0.001 | 32.41
4.5 | 0.685 | 0.02033 | 0 | 33.7
5 | 0.741 | 0.02143 | 0 | 34.597
5.5 | 0.796 | 0.02268 | -0.001 | 35.118
6 | 0.851 | 0.02408 | -0.001 | 35.329
6.5 | 0.904 | 0.02565 | -0.002 | 35.247
7 | 0.956 | 0.02739 | -0.002 | 34.925
7.5 | 1.008 | 0.0293 | -0.003 | 34.4
8 | 1.059 | 0.03139 | -0.003 | 33.728
8.5 | 1.108 | 0.03369 | -0.004 | 32.895
9 | 1.156 | 0.03618 | -0.004 | 31.96
9.5 | 1.203 | 0.03892 | -0.005 | 30.918
10 | 1.249 | 0.0419 | -0.005 | 29.801
10.5 | 1.293 | 0.04516 | -0.006 | 28.619
11 | 1.334 | 0.04876 | -0.006 | 27.365
11.5 | 1.374 | 0.05272 | -0.006 | 26.065
12 | 1.411 | 0.05706 | -0.007 | 24.729
12.5 | 1.446 | 0.06185 | -0.007 | 23.376
13 | 1.477 | 0.06703 | -0.008 | 22.039
13.5 | 1.505 | 0.07255 | -0.008 | 20.75
14 | 1.531 | 0.07851 | -0.009 | 19.497
14.5 | 1.552 | 0.08486 | -0.009 | 18.293
15 | 1.569 | 0.09184 | -0.009 | 17.086
15.5 | 1.582 | 0.09939 | -0.01 | 15.916
16 | 1.59 | 0.1076 | -0.01 | 14.78
16.5 | 1.594 | 0.11667 | -0.01 | 13.666
17 | 1.594 | 0.12676 | -0.011 | 12.574
17.5 | 1.586 | 0.13814 | -0.011 | 11.483
18 | 1.573 | 0.15092 | -0.011 | 10.422
18.5 | 1.554 | 0.16502 | -0.011 | 9.417
19 | 1.531 | 0.18007 | -0.011 | 8.502
19.5 | 1.503 | 0.19696 | -0.011 | 7.63
20 | 1.471 | 0.21447 | -0.011 | 6.858

## 14. Re 100k Mach 0.25 (2)
BIGFOIL.COM POLAR EXPORT
NACA25118
NACA25118 |  |  |  | Cl Max: | 1.0664 | at alpha= | 8 | deg
XFOIL ncrit=9 |  |  |  | L/D Max: | 31.9567 | at alpha= | 4 | deg
Re: | 100000 |  |  | Cd Min: | 0.14098 | at alpha= | -13.5 | deg
Mach: | 0.25 |  |  | Cl=0 at alpha= | -2.7602 | deg
|  |  |  | @ Cl=0.1, Cd= | 0.022866
|  |  |  | @ Cl=0.4, Cd= | 0.13946
|  |  |  | @ Cl=0.6, Cd= | 0.13946
alpha (deg) | Cl | Cd | Cm | Cl/Cd
-13.5 | -0.3501 | 0.14098 | -0.0257 | -2.4833
-13 | -0.3394 | 0.134 | -0.0269 | -2.5328
-12.5 | -0.3748 | 0.12896 | -0.032 | -2.9063
-12 | -0.3267 | 0.12131 | -0.0293 | -2.6931
-11 | -0.5442 | 0.07094 | -0.0593 | -7.6713
-10.5 | -0.6164 | 0.06135 | -0.0564 | -10.0473
-10 | -0.6918 | 0.05572 | -0.0452 | -12.4156
-9.5 | -0.7601 | 0.05227 | -0.0301 | -14.5418
-9 | -0.8182 | 0.04953 | -0.0155 | -16.5193
-8.5 | -0.8302 | 0.04457 | -0.0093 | -18.6269
-8 | -0.7537 | 0.03969 | -0.0156 | -18.9897
-7.5 | -0.6874 | 0.03536 | -0.0189 | -19.44
-7 | -0.6022 | 0.03187 | -0.0243 | -18.8955
-6.5 | -0.5054 | 0.02877 | -0.0312 | -17.5669
-6 | -0.4118 | 0.0261 | -0.0371 | -15.7778
-5.5 | -0.3411 | 0.02424 | -0.0386 | -14.0718
-5 | -0.2706 | 0.02239 | -0.04 | -12.0858
-4.5 | -0.2155 | 0.02104 | -0.0387 | -10.2424
-4 | -0.1716 | 0.0197 | -0.0355 | -8.7107
-3.5 | -0.1427 | 0.01822 | -0.0286 | -7.8321
-3 | -0.0493 | 0.01969 | -0.0299 | -2.5038
-2.5 | 0.0535 | 0.02195 | -0.0333 | 2.4374
-2 | 0.1627 | 0.0241 | -0.0388 | 6.751
-1.5 | 0.2544 | 0.02533 | -0.0427 | 10.0434
-1 | 0.3479 | 0.02613 | -0.0479 | 13.3142
-0.5 | 0.4563 | 0.02659 | -0.0561 | 17.1606
0 | 0.5401 | 0.02635 | -0.0614 | 20.4972
0.5 | 0.6163 | 0.02596 | -0.0657 | 23.7404
1 | 0.6898 | 0.02557 | -0.07 | 26.9769
1.5 | 0.7511 | 0.02542 | -0.0722 | 29.5476
2 | 0.784 | 0.02596 | -0.069 | 30.2003
2.5 | 0.8213 | 0.02631 | -0.066 | 31.2163
3 | 0.8481 | 0.02723 | -0.0618 | 31.1458
3.5 | 0.8792 | 0.02807 | -0.0579 | 31.3217
4 | 0.9146 | 0.02862 | -0.0544 | 31.9567
4.5 | 0.9343 | 0.03003 | -0.049 | 31.1122
5 | 0.9661 | 0.03087 | -0.0449 | 31.2958
5.5 | 0.9915 | 0.03187 | -0.0399 | 31.1108
6 | 0.9984 | 0.03387 | -0.0327 | 29.4774
6.5 | 1.0452 | 0.034 | -0.03 | 30.7412
7 | 1.0283 | 0.03667 | -0.0198 | 28.042
7.5 | 1.022 | 0.03892 | -0.011 | 26.259
8 | 1.0664 | 0.03893 | -0.0077 | 27.3928
9 | 1.0354 | 0.04339 | 0.0121 | 23.8626
10.5 | 0.5751 | 0.09946 | 0.0224 | 5.7822
11 | 0.587 | 0.10404 | 0.0232 | 5.6421
11.5 | 0.4319 | 0.11787 | 0.0243 | 3.6642
12 | 0.4306 | 0.12569 | 0.0235 | 3.4259
13 | 0.3656 | 0.13946 | 0.0193 | 2.6215

## 15. Re 100k Mach 0.50 (1)
BIGFOIL.COM POLAR EXPORT
NACA25118
NACA25118 |  |  |  | Cl Max: | 1.357 | at alpha= | 11.5 | deg
JavaFoil+Calcfoil stall+Eppler ext transition |  |  |  | L/D Max: | 29.32 | at alpha= | 5.5 | deg
Re: | 100000 |  |  | Cd Min: | 0.01651 | at alpha= | -1.5 | deg
Mach: | 0.5 |  |  | Cl=0 at alpha= | -1.0764 | deg
|  |  |  | @ Cl=0.1, Cd= | 0.016752
|  |  |  | @ Cl=0.4, Cd= | 0.018995
|  |  |  | @ Cl=0.6, Cd= | 0.022146
alpha (deg) | Cl | Cd | Cm | Cl/Cd
-20 | -1.065 | 0.40092 | 0.014 | -2.656
-19.5 | -1.036 | 0.38384 | 0.013 | -2.699
-19 | -1.009 | 0.37939 | 0.013 | -2.66
-18.5 | -0.98 | 0.37235 | 0.013 | -2.633
-18 | -0.953 | 0.35735 | 0.012 | -2.667
-17.5 | -0.926 | 0.35252 | 0.012 | -2.627
-17 | -0.897 | 0.33933 | 0.012 | -2.644
-16.5 | -0.87 | 0.32827 | 0.012 | -2.649
-16 | -0.841 | 0.31733 | 0.011 | -2.65
-15.5 | -0.814 | 0.31243 | 0.011 | -2.604
-15 | -0.785 | 0.30676 | 0.011 | -2.559
-14.5 | -0.757 | 0.30345 | 0.01 | -2.496
-14 | -0.729 | 0.28954 | 0.01 | -2.517
-13.5 | -0.701 | 0.26526 | 0.01 | -2.643
-13 | -0.672 | 0.25481 | 0.009 | -2.639
-12.5 | -0.644 | 0.24311 | 0.009 | -2.649
-12 | -0.616 | 0.2311 | 0.009 | -2.667
-11.5 | -0.588 | 0.22415 | 0.008 | -2.622
-11 | -0.559 | 0.20402 | 0.008 | -2.741
-10.5 | -0.531 | 0.18609 | 0.007 | -2.853
-10 | -0.712 | 0.11099 | 0.007 | -6.419
-9.5 | -0.771 | 0.0929 | 0.007 | -8.298
-9 | -0.775 | 0.08193 | 0.007 | -9.454
-8.5 | -0.758 | 0.07374 | 0.007 | -10.284
-8 | -0.73 | 0.06707 | 0.007 | -10.889
-7.5 | -0.695 | 0.06129 | 0.007 | -11.342
-7 | -0.654 | 0.05608 | 0.008 | -11.671
-6.5 | -0.611 | 0.05183 | 0.008 | -11.786
-6 | -0.568 | 0.04609 | 0.008 | -12.323
-5.5 | -0.609 | 0.02304 | 0.011 | -26.437
-5 | -0.547 | 0.02202 | 0.011 | -24.843
-4.5 | -0.481 | 0.02129 | 0.01 | -22.605
-4 | -0.414 | 0.02067 | 0.01 | -20.011
-3.5 | -0.345 | 0.02014 | 0.009 | -17.103
-3 | -0.275 | 0.0197 | 0.009 | -13.935
-2.5 | -0.204 | 0.01933 | 0.008 | -10.541
-2 | -0.132 | 0.019 | 0.008 | -6.972
-1.5 | -0.061 | 0.01651 | 0.007 | -3.666
-1 | 0.011 | 0.01654 | 0.007 | 0.681
-0.5 | 0.083 | 0.01665 | 0.006 | 4.989
0 | 0.153 | 0.01707 | 0.005 | 8.957
0.5 | 0.223 | 0.01744 | 0.005 | 12.767
1 | 0.291 | 0.01792 | 0.004 | 16.259
1.5 | 0.359 | 0.01853 | 0.004 | 19.378
2 | 0.426 | 0.01929 | 0.003 | 22.072
2.5 | 0.491 | 0.0202 | 0.003 | 24.307
3 | 0.555 | 0.02126 | 0.002 | 26.112
3.5 | 0.618 | 0.0225 | 0.001 | 27.478
4 | 0.68 | 0.02392 | 0.001 | 28.438
4.5 | 0.741 | 0.02552 | 0 | 29.034
5 | 0.801 | 0.02732 | 0 | 29.318
5.5 | 0.86 | 0.02932 | -0.001 | 29.32
6 | 0.917 | 0.03155 | -0.001 | 29.081
6.5 | 0.974 | 0.03403 | -0.002 | 28.616
7 | 1.029 | 0.03677 | -0.002 | 27.982
7.5 | 1.082 | 0.03983 | -0.003 | 27.172
8 | 1.134 | 0.04323 | -0.003 | 26.223
8.5 | 1.183 | 0.04707 | -0.004 | 25.122
9 | 1.228 | 0.05139 | -0.004 | 23.903
9.5 | 1.27 | 0.05633 | -0.005 | 22.546
10 | 1.306 | 0.06212 | -0.005 | 21.025
10.5 | 1.335 | 0.06898 | -0.006 | 19.349
11 | 1.353 | 0.07729 | -0.006 | 17.506
11.5 | 1.357 | 0.08735 | -0.007 | 15.532
12 | 1.337 | 0.09993 | -0.007 | 13.375
12.5 | 1.274 | 0.1178 | -0.007 | 10.817
13 | 1.031 | 0.15496 | -0.005 | 6.653
13.5 | 0.821 | 0.2262 | -0.005 | 3.629
14 | 0.85 | 0.25632 | -0.006 | 3.318
14.5 | 0.879 | 0.28063 | -0.006 | 3.133
15 | 0.908 | 0.30566 | -0.007 | 2.971
15.5 | 0.937 | 0.31307 | -0.007 | 2.994
16 | 0.966 | 0.33531 | -0.008 | 2.882
16.5 | 0.996 | 0.35566 | -0.008 | 2.8

## 16. Re 100k Mach 0.50 (2)
BIGFOIL.COM POLAR EXPORT
NACA25118
NACA25118 |  |  |  | Cl Max: | 0.8388 | at alpha= | 2.5 | deg
XFOIL ncrit=9 |  |  |  | L/D Max: | 23.4826 | at alpha= | 2.5 | deg
Re: | 100000 |  |  | Cd Min: | 0.23685 | at alpha= | -20 | deg
Mach: | 0.5 |  |  | Cl=0 at alpha= | -2.4574 | deg
|  |  |  | @ Cl=0.1, Cd= | 0.024299
|  |  |  | @ Cl=0.4, Cd= | 0.029843
|  |  |  | @ Cl=0.6, Cd= | 0.08919
alpha (deg) | Cl | Cd | Cm | Cl/Cd
-20 | -0.5441 | 0.23685 | 0.0102 | -2.2972
-19.5 | -0.5213 | 0.23011 | 0.0069 | -2.2654
-19 | -0.5115 | 0.22538 | 0.0014 | -2.2695
-18.5 | -0.4804 | 0.21639 | -0.0001 | -2.2201
-18 | -0.4699 | 0.21198 | -0.0051 | -2.2167
-17.5 | -0.4428 | 0.20327 | -0.0071 | -2.1784
-17 | -0.4216 | 0.19682 | -0.01 | -2.1421
-16.5 | -0.4143 | 0.19149 | -0.0146 | -2.1636
-16 | -0.3826 | 0.18354 | -0.0155 | -2.0846
-15.5 | -0.3941 | 0.1812 | -0.0214 | -2.1749
-15 | -0.3482 | 0.17049 | -0.0209 | -2.0423
-14.5 | -0.3635 | 0.16843 | -0.026 | -2.1582
-14 | -0.3162 | 0.1577 | -0.0254 | -2.0051
-13.5 | -0.3261 | 0.15418 | -0.0293 | -2.1151
-13 | -0.2877 | 0.14508 | -0.029 | -1.983
-12.5 | -0.3122 | 0.14195 | -0.0332 | -2.1994
-12 | -0.2658 | 0.13257 | -0.0319 | -2.005
-11.5 | -0.2973 | 0.12888 | -0.0358 | -2.3068
-11 | -0.2494 | 0.12023 | -0.0336 | -2.0744
-10.5 | -0.2749 | 0.11526 | -0.0362 | -2.385
-10 | -0.2581 | 0.10755 | -0.0357 | -2.3998
-9.5 | -0.3535 | 0.083 | -0.0522 | -4.259
-9 | -0.4075 | 0.07253 | -0.0548 | -5.6184
-8.5 | -0.4725 | 0.06386 | -0.0571 | -7.399
-8 | -0.489 | 0.05235 | -0.0668 | -9.341
-7.5 | -0.4702 | 0.0448 | -0.07 | -10.4955
-7 | -0.4723 | 0.03884 | -0.0655 | -12.1601
-6.5 | -0.4216 | 0.0346 | -0.0639 | -12.185
-6 | -0.3877 | 0.03147 | -0.0585 | -12.3197
-5.5 | -0.3458 | 0.02911 | -0.0535 | -11.8791
-5 | -0.2921 | 0.02713 | -0.0502 | -10.7667
-4.5 | -0.2309 | 0.02545 | -0.048 | -9.0727
-4 | -0.1704 | 0.02406 | -0.0459 | -7.0823
-3.5 | -0.1139 | 0.02291 | -0.0433 | -4.9716
-3 | -0.0707 | 0.02167 | -0.0384 | -3.2626
-2.5 | -0.0098 | 0.02153 | -0.0333 | -0.45518
-2 | 0.1052 | 0.02443 | -0.0352 | 4.3062
-1.5 | 0.2102 | 0.02698 | -0.0371 | 7.791
-1 | 0.3247 | 0.02895 | -0.0423 | 11.2159
-0.5 | 0.4267 | 0.03016 | -0.0469 | 14.1479
0 | 0.5452 | 0.03116 | -0.055 | 17.4968
0.5 | 0.6185 | 0.03176 | -0.0574 | 19.4742
1 | 0.6885 | 0.03256 | -0.0601 | 21.1456
1.5 | 0.7563 | 0.03358 | -0.0629 | 22.5223
2 | 0.8081 | 0.03483 | -0.0631 | 23.2013
2.5 | 0.8388 | 0.03572 | -0.058 | 23.4826
3 | 0.8049 | 0.03965 | -0.0472 | 20.3001
3.5 | 0.7731 | 0.04322 | -0.0364 | 17.8876
4 | 0.739 | 0.04637 | -0.0253 | 15.937
4.5 | 0.5465 | 0.05843 | -0.0087 | 9.3531
5.5 | 0.5324 | 0.06547 | 0.003 | 8.132
6 | 0.4678 | 0.07379 | 0.0073 | 6.3396
6.5 | 0.4432 | 0.0799 | 0.0105 | 5.5469
7 | 0.4854 | 0.08111 | 0.0147 | 5.9845
7.5 | 0.4444 | 0.08919 | 0.016 | 4.9826

## 17. Re 250k Mach 0.00 (1)
BIGFOIL.COM POLAR EXPORT
NACA25118
NACA25118 |  |  |  | Cl Max: | 1.725 | at alpha= | 19.5 | deg
JavaFoil+Calcfoil stall+Eppler ext transition |  |  |  | L/D Max: | 59.092 | at alpha= | 7 | deg
Re: | 250000 |  |  | Cd Min: | 0.00932 | at alpha= | -0.5 | deg
Mach: | 0 |  |  | Cl=0 at alpha= | -1.0794 | deg
|  |  |  | @ Cl=0.1, Cd= | 0.0097206
|  |  |  | @ Cl=0.4, Cd= | 0.011598
|  |  |  | @ Cl=0.6, Cd= | 0.012619
alpha (deg) | Cl | Cd | Cm | Cl/Cd
-20 | -1.242 | 0.18833 | 0.01 | -6.594
-19.5 | -1.244 | 0.1798 | 0.01 | -6.918
-19 | -1.242 | 0.1708 | 0.01 | -7.274
-18.5 | -1.239 | 0.16231 | 0.01 | -7.635
-18 | -1.234 | 0.15415 | 0.01 | -8.007
-17.5 | -1.227 | 0.14636 | 0.01 | -8.383
-17 | -1.218 | 0.13844 | 0.01 | -8.799
-16.5 | -1.207 | 0.13108 | 0.01 | -9.207
-16 | -1.193 | 0.12387 | 0.01 | -9.634
-15.5 | -1.178 | 0.11675 | 0.01 | -10.092
-15 | -1.161 | 0.10994 | 0.01 | -10.559
-14.5 | -1.141 | 0.10339 | 0.01 | -11.038
-14 | -1.12 | 0.09668 | 0.01 | -11.589
-13.5 | -1.097 | 0.09041 | 0.01 | -12.135
-13 | -1.071 | 0.08412 | 0.01 | -12.736
-12.5 | -1.045 | 0.07776 | 0.01 | -13.435
-12 | -1.018 | 0.0711 | 0.01 | -14.317
-11.5 | -0.994 | 0.06299 | 0.011 | -15.775
-11 | -0.99 | 0.04768 | 0.012 | -20.767
-10.5 | -1.043 | 0.0249 | 0.013 | -41.902
-10 | -1.017 | 0.02178 | 0.013 | -46.688
-9.5 | -0.976 | 0.02057 | 0.013 | -47.445
-9 | -0.929 | 0.0196 | 0.013 | -47.396
-8.5 | -0.879 | 0.0188 | 0.012 | -46.755
-8 | -0.827 | 0.01819 | 0.012 | -45.471
-7.5 | -0.773 | 0.01761 | 0.011 | -43.89
-7 | -0.717 | 0.01711 | 0.011 | -41.921
-6.5 | -0.661 | 0.01669 | 0.011 | -39.576
-6 | -0.603 | 0.016 | 0.01 | -37.668
-5.5 | -0.544 | 0.01565 | 0.01 | -34.752
-5 | -0.484 | 0.01534 | 0.009 | -31.556
-4.5 | -0.424 | 0.01501 | 0.009 | -28.237
-4 | -0.363 | 0.01474 | 0.009 | -24.622
-3.5 | -0.302 | 0.01409 | 0.008 | -21.402
-3 | -0.24 | 0.01381 | 0.008 | -17.368
-2.5 | -0.178 | 0.01228 | 0.007 | -14.483
-2 | -0.115 | 0.00989 | 0.007 | -11.666
-1.5 | -0.053 | 0.00954 | 0.006 | -5.539
-1 | 0.01 | 0.0096 | 0.006 | 1.025
-0.5 | 0.073 | 0.00932 | 0.005 | 7.782
0 | 0.135 | 0.01024 | 0.005 | 13.2
0.5 | 0.198 | 0.0104 | 0.004 | 19
1 | 0.26 | 0.01057 | 0.004 | 24.591
1.5 | 0.322 | 0.01131 | 0.003 | 28.463
2 | 0.384 | 0.01153 | 0.003 | 33.277
2.5 | 0.445 | 0.01179 | 0.002 | 37.769
3 | 0.506 | 0.01208 | 0.002 | 41.929
3.5 | 0.567 | 0.01241 | 0.001 | 45.7
4 | 0.627 | 0.01279 | 0.001 | 49.044
4.5 | 0.687 | 0.01321 | 0 | 51.991
5 | 0.745 | 0.01369 | 0 | 54.453
5.5 | 0.803 | 0.01424 | -0.001 | 56.412
6 | 0.86 | 0.01487 | -0.001 | 57.86
6.5 | 0.916 | 0.01558 | -0.002 | 58.773
7 | 0.97 | 0.01642 | -0.002 | 59.092
7.5 | 1.024 | 0.01739 | -0.003 | 58.85
8 | 1.075 | 0.01851 | -0.003 | 58.082
8.5 | 1.125 | 0.01981 | -0.004 | 56.808
9 | 1.174 | 0.02131 | -0.004 | 55.086
9.5 | 1.221 | 0.02305 | -0.005 | 52.97
10 | 1.266 | 0.02503 | -0.005 | 50.579
10.5 | 1.309 | 0.02729 | -0.006 | 47.966
11 | 1.351 | 0.02987 | -0.006 | 45.222
11.5 | 1.39 | 0.0328 | -0.007 | 42.385
12 | 1.427 | 0.0361 | -0.007 | 39.54
12.5 | 1.463 | 0.03979 | -0.008 | 36.769
13 | 1.496 | 0.04378 | -0.008 | 34.179
13.5 | 1.527 | 0.04809 | -0.008 | 31.761
14 | 1.557 | 0.05252 | -0.009 | 29.646
14.5 | 1.585 | 0.05717 | -0.009 | 27.719
15 | 1.61 | 0.06198 | -0.01 | 25.972
15.5 | 1.633 | 0.06696 | -0.01 | 24.385
16 | 1.654 | 0.07213 | -0.01 | 22.926
16.5 | 1.672 | 0.07758 | -0.011 | 21.557
17 | 1.689 | 0.08325 | -0.011 | 20.284
17.5 | 1.701 | 0.08918 | -0.012 | 19.078
18 | 1.711 | 0.09542 | -0.012 | 17.935
18.5 | 1.718 | 0.10193 | -0.012 | 16.859
19 | 1.723 | 0.10895 | -0.013 | 15.813
19.5 | 1.725 | 0.11628 | -0.013 | 14.834
20 | 1.724 | 0.12414 | -0.013 | 13.889

## 18. Re 250k Mach 0.00 (2)
BIGFOIL.COM POLAR EXPORT
NACA25118
NACA25118 |  |  |  | Cl Max: | 1.2778 | at alpha= | 14 | deg
XFOIL ncrit=9 |  |  |  | L/D Max: | 64.2667 | at alpha= | 8 | deg
Re: | 250000 |  |  | Cd Min: | 0.20825 | at alpha= | -20 | deg
Mach: | 0 |  |  | Cl=0 at alpha= | -1.4222 | deg
|  |  |  | @ Cl=0.1, Cd= | 0.012443
|  |  |  | @ Cl=0.4, Cd= | 0.01555
|  |  |  | @ Cl=0.6, Cd= | 0.01646
alpha (deg) | Cl | Cd | Cm | Cl/Cd
-20 | -0.5285 | 0.20825 | 0.0069 | -2.5378
-19.5 | -0.5118 | 0.20299 | 0.0041 | -2.5213
-19 | -0.5059 | 0.19535 | -0.0008 | -2.5897
-18.5 | -0.4848 | 0.1906 | -0.0023 | -2.5435
-17.5 | -0.4622 | 0.17763 | -0.0089 | -2.602
-17 | -0.4478 | 0.17195 | -0.0113 | -2.6042
-16.5 | -0.8101 | 0.08051 | -0.0625 | -10.0621
-16 | -0.9232 | 0.06052 | -0.0729 | -15.2545
-15.5 | -0.9849 | 0.05099 | -0.0728 | -19.3156
-15 | -1.0294 | 0.04506 | -0.0682 | -22.8451
-14.5 | -1.0098 | 0.04214 | -0.0659 | -23.963
-14 | -1.0031 | 0.03953 | -0.0617 | -25.3757
-13.5 | -1.0047 | 0.03673 | -0.0558 | -27.3537
-13 | -1.0158 | 0.0343 | -0.0473 | -29.6152
-12.5 | -0.9884 | 0.03224 | -0.0438 | -30.6576
-12 | -0.9771 | 0.0309 | -0.0371 | -31.6214
-11.5 | -0.976 | 0.02956 | -0.0281 | -33.0176
-11 | -0.9601 | 0.02801 | -0.0218 | -34.277
-10.5 | -0.9533 | 0.02723 | -0.0138 | -35.0092
-10 | -0.9029 | 0.02577 | -0.0141 | -35.0369
-9.5 | -0.8209 | 0.02406 | -0.0201 | -34.1189
-9 | -0.7403 | 0.02233 | -0.0257 | -33.1527
-8.5 | -0.6595 | 0.02067 | -0.031 | -31.9061
-8 | -0.5741 | 0.01913 | -0.0372 | -30.0105
-7.5 | -0.4854 | 0.01762 | -0.0441 | -27.5482
-7 | -0.4119 | 0.01645 | -0.0477 | -25.0395
-6.5 | -0.3615 | 0.01571 | -0.0464 | -23.0108
-6 | -0.3221 | 0.01518 | -0.0429 | -21.2187
-5.5 | -0.2866 | 0.0147 | -0.0386 | -19.4966
-5 | -0.2518 | 0.01427 | -0.0342 | -17.6454
-4.5 | -0.2165 | 0.01384 | -0.03 | -15.6431
-4 | -0.1826 | 0.01333 | -0.0255 | -13.6984
-3.5 | -0.156 | 0.0126 | -0.0197 | -12.381
-3 | -0.1489 | 0.01152 | -0.0098 | -12.9253
-2.5 | -0.1186 | 0.01111 | -0.0037 | -10.6751
-2 | -0.0708 | 0.01118 | -0.0011 | -6.3327
-1.5 | -0.0087 | 0.01152 | -0.0012 | -0.75521
-1 | 0.0472 | 0.01196 | -0.0002 | 3.9465
-0.5 | 0.1194 | 0.01262 | -0.0024 | 9.4612
0 | 0.1898 | 0.01331 | -0.0043 | 14.26
0.5 | 0.3056 | 0.01459 | -0.0146 | 20.9459
1 | 0.3896 | 0.01549 | -0.0191 | 25.1517
1.5 | 0.4586 | 0.01589 | -0.0215 | 28.8609
2 | 0.524 | 0.0161 | -0.0233 | 32.5466
2.5 | 0.5767 | 0.01638 | -0.0228 | 35.2076
3 | 0.6556 | 0.01665 | -0.0274 | 39.3754
3.5 | 0.7111 | 0.01682 | -0.0276 | 42.2771
4 | 0.7849 | 0.017 | -0.0314 | 46.1706
5 | 0.9125 | 0.0173 | -0.0354 | 52.7457
5.5 | 0.9786 | 0.01743 | -0.038 | 56.1446
6.5 | 1.1135 | 0.01755 | -0.044 | 63.4473
7 | 1.1481 | 0.01793 | -0.0407 | 64.0323
7.5 | 1.1797 | 0.01838 | -0.0367 | 64.1839
8 | 1.205 | 0.01875 | -0.0315 | 64.2667
8.5 | 1.23 | 0.01929 | -0.0264 | 63.7636
9 | 1.2513 | 0.01982 | -0.0206 | 63.1332
9.5 | 1.2651 | 0.02039 | -0.0135 | 62.0451
10 | 1.2753 | 0.02106 | -0.0059 | 60.5556
10.5 | 1.2672 | 0.02159 | 0.005 | 58.6938
11 | 1.2651 | 0.02243 | 0.0142 | 56.4021
11.5 | 1.2674 | 0.02351 | 0.0218 | 53.909
12 | 1.2684 | 0.02493 | 0.0287 | 50.8785
12.5 | 1.2725 | 0.02673 | 0.0342 | 47.6057
13.5 | 1.2771 | 0.03168 | 0.0426 | 40.3125
14 | 1.2778 | 0.03493 | 0.0455 | 36.5817
14.5 | 1.2772 | 0.03861 | 0.0476 | 33.0795
15 | 1.2747 | 0.0428 | 0.0491 | 29.7827
15.5 | 1.2683 | 0.04783 | 0.0497 | 26.5168
16 | 1.2622 | 0.05311 | 0.0499 | 23.7658
16.5 | 1.2568 | 0.05856 | 0.0497 | 21.4617
17 | 1.2505 | 0.06438 | 0.049 | 19.4237
17.5 | 1.2398 | 0.07111 | 0.0477 | 17.435
18 | 1.233 | 0.07741 | 0.0464 | 15.9282
18.5 | 1.2318 | 0.08304 | 0.0452 | 14.8338
19 | 1.2184 | 0.09077 | 0.0427 | 13.4229

## 19. Re 250k Mach 0.10 (1)
BIGFOIL.COM POLAR EXPORT
NACA25118
NACA25118 |  |  |  | Cl Max: | 1.708 | at alpha= | 19 | deg
JavaFoil+Calcfoil stall+Eppler ext transition |  |  |  | L/D Max: | 58.672 | at alpha= | 7 | deg
Re: | 250000 |  |  | Cd Min: | 0.00936 | at alpha= | -0.5 | deg
Mach: | 0.1 |  |  | Cl=0 at alpha= | -1.0794 | deg
|  |  |  | @ Cl=0.1, Cd= | 0.00975
|  |  |  | @ Cl=0.4, Cd= | 0.01164
|  |  |  | @ Cl=0.6, Cd= | 0.012665
alpha (deg) | Cl | Cd | Cm | Cl/Cd
-20 | -1.213 | 0.19224 | 0.01 | -6.309
-19.5 | -1.218 | 0.18289 | 0.01 | -6.658
-19 | -1.219 | 0.17419 | 0.01 | -6.998
-18.5 | -1.219 | 0.16555 | 0.01 | -7.361
-18 | -1.216 | 0.15674 | 0.01 | -7.758
-17.5 | -1.211 | 0.14858 | 0.01 | -8.154
-17 | -1.204 | 0.14071 | 0.01 | -8.56
-16.5 | -1.195 | 0.13318 | 0.01 | -8.975
-16 | -1.184 | 0.12567 | 0.01 | -9.42
-15.5 | -1.17 | 0.11859 | 0.01 | -9.867
-15 | -1.154 | 0.11161 | 0.01 | -10.342
-14.5 | -1.136 | 0.10473 | 0.01 | -10.851
-14 | -1.116 | 0.09819 | 0.01 | -11.369
-13.5 | -1.094 | 0.09181 | 0.01 | -11.914
-13 | -1.069 | 0.08557 | 0.01 | -12.492
-12.5 | -1.043 | 0.07922 | 0.01 | -13.163
-12 | -1.016 | 0.07273 | 0.01 | -13.968
-11.5 | -0.991 | 0.06493 | 0.01 | -15.266
-11 | -0.974 | 0.05417 | 0.011 | -17.978
-10.5 | -1.035 | 0.02664 | 0.013 | -38.844
-10 | -1.017 | 0.02225 | 0.013 | -45.709
-9.5 | -0.978 | 0.02083 | 0.013 | -46.934
-9 | -0.932 | 0.01979 | 0.013 | -47.067
-8.5 | -0.882 | 0.01899 | 0.012 | -46.438
-8 | -0.83 | 0.01831 | 0.012 | -45.317
-7.5 | -0.776 | 0.01772 | 0.012 | -43.795
-7 | -0.72 | 0.01725 | 0.011 | -41.754
-6.5 | -0.663 | 0.01682 | 0.011 | -39.446
-6 | -0.605 | 0.01606 | 0.01 | -37.679
-5.5 | -0.546 | 0.01571 | 0.01 | -34.778
-5 | -0.486 | 0.01542 | 0.009 | -31.551
-4.5 | -0.426 | 0.01509 | 0.009 | -28.23
-4 | -0.365 | 0.01478 | 0.009 | -24.683
-3.5 | -0.303 | 0.01414 | 0.008 | -21.429
-3 | -0.241 | 0.01386 | 0.008 | -17.386
-2.5 | -0.179 | 0.01233 | 0.007 | -14.496
-2 | -0.116 | 0.00958 | 0.007 | -12.101
-1.5 | -0.053 | 0.00958 | 0.006 | -5.547
-1 | 0.01 | 0.00964 | 0.006 | 1.025
-0.5 | 0.073 | 0.00936 | 0.005 | 7.792
0 | 0.136 | 0.01027 | 0.005 | 13.217
0.5 | 0.199 | 0.01043 | 0.004 | 19.034
1 | 0.261 | 0.01061 | 0.004 | 24.616
1.5 | 0.323 | 0.01135 | 0.003 | 28.486
2 | 0.386 | 0.01158 | 0.003 | 33.3
2.5 | 0.447 | 0.01184 | 0.002 | 37.789
3 | 0.509 | 0.01214 | 0.002 | 41.915
3.5 | 0.57 | 0.01247 | 0.001 | 45.677
4 | 0.63 | 0.01286 | 0.001 | 48.987
4.5 | 0.69 | 0.01329 | 0 | 51.889
5 | 0.749 | 0.01378 | 0 | 54.319
5.5 | 0.807 | 0.01435 | -0.001 | 56.211
6 | 0.864 | 0.015 | -0.001 | 57.588
6.5 | 0.919 | 0.01574 | -0.002 | 58.431
7 | 0.974 | 0.0166 | -0.002 | 58.672
7.5 | 1.027 | 0.0176 | -0.003 | 58.354
8 | 1.079 | 0.01876 | -0.003 | 57.509
8.5 | 1.129 | 0.0201 | -0.004 | 56.159
9 | 1.178 | 0.02165 | -0.004 | 54.381
9.5 | 1.224 | 0.02344 | -0.005 | 52.225
10 | 1.269 | 0.02548 | -0.005 | 49.814
10.5 | 1.297 | 0.03328 | -0.006 | 38.965
11 | 1.354 | 0.03048 | -0.006 | 44.412
11.5 | 1.393 | 0.03351 | -0.007 | 41.576
12 | 1.43 | 0.03693 | -0.007 | 38.719
12.5 | 1.465 | 0.04066 | -0.008 | 36.035
13 | 1.498 | 0.04483 | -0.008 | 33.415
13.5 | 1.529 | 0.04918 | -0.008 | 31.085
14 | 1.558 | 0.05372 | -0.009 | 28.998
14.5 | 1.585 | 0.05851 | -0.009 | 27.081
15 | 1.609 | 0.06344 | -0.01 | 25.359
15.5 | 1.631 | 0.06854 | -0.01 | 23.792
16 | 1.65 | 0.07386 | -0.01 | 22.344
16.5 | 1.668 | 0.07945 | -0.011 | 20.989
17 | 1.682 | 0.08527 | -0.011 | 19.729
17.5 | 1.693 | 0.09146 | -0.012 | 18.511
18 | 1.701 | 0.09788 | -0.012 | 17.377
18.5 | 1.706 | 0.1047 | -0.012 | 16.291
19 | 1.708 | 0.1121 | -0.013 | 15.233
19.5 | 1.707 | 0.11977 | -0.013 | 14.25
20 | 1.703 | 0.12798 | -0.013 | 13.309

## 20. Re 250k Mach 0.10 (2)
BIGFOIL.COM POLAR EXPORT
NACA25118
NACA25118 |  |  |  | Cl Max: | 1.2715 | at alpha= | 13.5 | deg
XFOIL ncrit=9 |  |  |  | L/D Max: | 63.8005 | at alpha= | 7.5 | deg
Re: | 250000 |  |  | Cd Min: | 0.18274 | at alpha= | -18 | deg
Mach: | 0.1 |  |  | Cl=0 at alpha= | -1.4111 | deg
|  |  |  | @ Cl=0.1, Cd= | 0.012467
|  |  |  | @ Cl=0.4, Cd= | 0.015587
|  |  |  | @ Cl=0.6, Cd= | 0.016521
alpha (deg) | Cl | Cd | Cm | Cl/Cd
-18 | -0.4927 | 0.18274 | -0.0093 | -2.6962
-17.5 | -0.4613 | 0.17829 | -0.0088 | -2.5874
-17 | -0.4462 | 0.17268 | -0.0112 | -2.584
-16 | -0.8653 | 0.06772 | -0.0706 | -12.7776
-15.5 | -0.9419 | 0.05514 | -0.0742 | -17.082
-15 | -0.9945 | 0.04774 | -0.0716 | -20.8316
-14.5 | -0.9832 | 0.04432 | -0.0691 | -22.1841
-14 | -0.9796 | 0.04135 | -0.0653 | -23.6904
-13.5 | -0.9851 | 0.03817 | -0.0597 | -25.8082
-13 | -0.998 | 0.03531 | -0.0517 | -28.2639
-12.5 | -0.9818 | 0.033 | -0.0467 | -29.7515
-12 | -0.969 | 0.03159 | -0.0403 | -30.6743
-11.5 | -0.9665 | 0.03013 | -0.0317 | -32.0777
-11 | -0.9624 | 0.0286 | -0.0232 | -33.6503
-10.5 | -0.9518 | 0.02767 | -0.0158 | -34.3983
-10 | -0.9045 | 0.02631 | -0.0156 | -34.3786
-9.5 | -0.8219 | 0.02437 | -0.0216 | -33.7259
-9 | -0.7411 | 0.02257 | -0.027 | -32.8356
-8.5 | -0.6598 | 0.02088 | -0.0323 | -31.5996
-8 | -0.5735 | 0.01934 | -0.0385 | -29.6536
-7.5 | -0.4828 | 0.01777 | -0.0456 | -27.1694
-7 | -0.4094 | 0.01658 | -0.0491 | -24.6924
-6.5 | -0.3613 | 0.01588 | -0.0472 | -22.7519
-6 | -0.3213 | 0.01533 | -0.0437 | -20.9589
-5.5 | -0.2849 | 0.01482 | -0.0396 | -19.224
-5 | -0.2507 | 0.01436 | -0.035 | -17.4582
-4.5 | -0.2147 | 0.01397 | -0.0308 | -15.3686
-4 | -0.181 | 0.01343 | -0.0262 | -13.4773
-3.5 | -0.1534 | 0.01272 | -0.0206 | -12.0597
-3 | -0.146 | 0.01164 | -0.0107 | -12.543
-2.5 | -0.1183 | 0.01119 | -0.0041 | -10.5719
-2 | -0.0688 | 0.01124 | -0.0016 | -6.121
-1.5 | -0.0106 | 0.01154 | -0.0009 | -0.91854
-1 | 0.049 | 0.01201 | -0.0005 | 4.0799
-0.5 | 0.1171 | 0.01262 | -0.0018 | 9.2789
0 | 0.188 | 0.01334 | -0.0037 | 14.093
1 | 0.3899 | 0.01553 | -0.0187 | 25.1062
1.5 | 0.4622 | 0.01594 | -0.0217 | 28.9962
2 | 0.5255 | 0.01618 | -0.023 | 32.4784
2.5 | 0.5781 | 0.01645 | -0.0223 | 35.1429
3 | 0.6578 | 0.01671 | -0.0271 | 39.3656
3.5 | 0.7135 | 0.01691 | -0.0271 | 42.194
4 | 0.7882 | 0.01708 | -0.0311 | 46.1475
4.5 | 0.8487 | 0.01733 | -0.0323 | 48.9729
5 | 0.9169 | 0.01741 | -0.0351 | 52.6651
5.5 | 0.9828 | 0.01755 | -0.0375 | 56
6.5 | 1.1186 | 0.01774 | -0.0435 | 63.0552
7 | 1.1531 | 0.01809 | -0.04 | 63.7424
7.5 | 1.1835 | 0.01855 | -0.0357 | 63.8005
8 | 1.2095 | 0.01896 | -0.0306 | 63.7922
8.5 | 1.2329 | 0.0195 | -0.025 | 63.2256
9 | 1.2545 | 0.02011 | -0.0192 | 62.3819
9.5 | 1.2653 | 0.02064 | -0.0115 | 61.3033
10 | 1.2701 | 0.02131 | -0.0028 | 59.6011
10.5 | 1.2632 | 0.0219 | 0.0078 | 57.6804
11 | 1.2603 | 0.02282 | 0.0169 | 55.2279
11.5 | 1.2634 | 0.02401 | 0.0243 | 52.6197
12 | 1.2641 | 0.02556 | 0.0309 | 49.4562
12.5 | 1.2672 | 0.02753 | 0.0363 | 46.0298
13 | 1.2707 | 0.02989 | 0.0407 | 42.5125
13.5 | 1.2715 | 0.0328 | 0.0442 | 38.7652
14 | 1.2706 | 0.03632 | 0.0469 | 34.9835
14.5 | 1.2686 | 0.04029 | 0.0488 | 31.4867
15 | 1.2656 | 0.04466 | 0.0501 | 28.3386
15.5 | 1.2595 | 0.04974 | 0.0507 | 25.3217
16 | 1.2515 | 0.05542 | 0.0505 | 22.5821
16.5 | 1.2448 | 0.06117 | 0.0501 | 20.3498
17 | 1.2397 | 0.0669 | 0.0495 | 18.5306
17.5 | 1.2297 | 0.07361 | 0.048 | 16.7056
18 | 1.2202 | 0.08043 | 0.0464 | 15.171
18.5 | 1.2158 | 0.08664 | 0.0449 | 14.0328

## 21. Re 250k Mach 0.25 (1)
BIGFOIL.COM POLAR EXPORT
NACA25118
NACA25118 |  |  |  | Cl Max: | 1.625 | at alpha= | 17 | deg
JavaFoil+Calcfoil stall+Eppler ext transition |  |  |  | L/D Max: | 56.408 | at alpha= | 6.5 | deg
Re: | 250000 |  |  | Cd Min: | 0.01014 | at alpha= | -1 | deg
Mach: | 0.25 |  |  | Cl=0 at alpha= | -1.0769 | deg
|  |  |  | @ Cl=0.1, Cd= | 0.011041
|  |  |  | @ Cl=0.4, Cd= | 0.011872
|  |  |  | @ Cl=0.6, Cd= | 0.012953
alpha (deg) | Cl | Cd | Cm | Cl/Cd
-20 | -0.961 | 0.2258 | 0.01 | -4.258
-19.5 | -0.993 | 0.21298 | 0.01 | -4.664
-19 | -1.019 | 0.19964 | 0.01 | -5.105
-18.5 | -1.042 | 0.18834 | 0.01 | -5.531
-18 | -1.061 | 0.17689 | 0.01 | -5.996
-17.5 | -1.076 | 0.16627 | 0.01 | -6.474
-17 | -1.088 | 0.15709 | 0.01 | -6.928
-16.5 | -1.097 | 0.14739 | 0.01 | -7.441
-16 | -1.101 | 0.13851 | 0.01 | -7.948
-15.5 | -1.102 | 0.12994 | 0.01 | -8.477
-15 | -1.098 | 0.12176 | 0.01 | -9.02
-14.5 | -1.091 | 0.11437 | 0.01 | -9.541
-14 | -1.081 | 0.10676 | 0.01 | -10.125
-13.5 | -1.067 | 0.09971 | 0.01 | -10.699
-13 | -1.049 | 0.09303 | 0.01 | -11.273
-12.5 | -1.028 | 0.08652 | 0.01 | -11.879
-12 | -1.004 | 0.08012 | 0.01 | -12.533
-11.5 | -0.979 | 0.0738 | 0.01 | -13.266
-11 | -0.953 | 0.06701 | 0.01 | -14.219
-10.5 | -0.928 | 0.05929 | 0.01 | -15.645
-10 | -0.959 | 0.03498 | 0.012 | -27.423
-9.5 | -0.979 | 0.02294 | 0.013 | -42.671
-9 | -0.942 | 0.02114 | 0.013 | -44.586
-8.5 | -0.896 | 0.02003 | 0.013 | -44.738
-8 | -0.845 | 0.01917 | 0.012 | -44.096
-7.5 | -0.792 | 0.01844 | 0.012 | -42.936
-7 | -0.736 | 0.01753 | 0.011 | -41.979
-6.5 | -0.679 | 0.01704 | 0.011 | -39.824
-6 | -0.62 | 0.01658 | 0.011 | -37.379
-5.5 | -0.56 | 0.01617 | 0.01 | -34.622
-5 | -0.499 | 0.0158 | 0.01 | -31.568
-4.5 | -0.437 | 0.01544 | 0.009 | -28.288
-4 | -0.374 | 0.01475 | 0.009 | -25.362
-3.5 | -0.311 | 0.01443 | 0.008 | -21.551
-3 | -0.247 | 0.01414 | 0.008 | -17.505
-2.5 | -0.183 | 0.01347 | 0.007 | -13.614
-2 | -0.119 | 0.01054 | 0.007 | -11.301
-1.5 | -0.055 | 0.01048 | 0.006 | -5.204
-1 | 0.01 | 0.01014 | 0.006 | 1.001
-0.5 | 0.075 | 0.01101 | 0.005 | 6.802
0 | 0.139 | 0.01109 | 0.005 | 12.566
0.5 | 0.204 | 0.01122 | 0.004 | 18.159
1 | 0.268 | 0.01139 | 0.004 | 23.518
1.5 | 0.332 | 0.0116 | 0.003 | 28.62
2 | 0.395 | 0.01185 | 0.003 | 33.387
2.5 | 0.459 | 0.01213 | 0.002 | 37.819
3 | 0.521 | 0.01246 | 0.002 | 41.841
3.5 | 0.584 | 0.01284 | 0.001 | 45.458
4 | 0.645 | 0.01327 | 0.001 | 48.62
4.5 | 0.706 | 0.01377 | 0 | 51.267
5 | 0.766 | 0.01434 | 0 | 53.395
5.5 | 0.824 | 0.01499 | -0.001 | 55.004
6 | 0.882 | 0.01575 | -0.001 | 55.998
6.5 | 0.938 | 0.01664 | -0.002 | 56.408
7 | 0.993 | 0.01766 | -0.002 | 56.238
7.5 | 1.047 | 0.01886 | -0.003 | 55.502
8 | 1.098 | 0.02025 | -0.003 | 54.246
8.5 | 1.148 | 0.02185 | -0.004 | 52.558
9 | 1.197 | 0.0237 | -0.004 | 50.489
9.5 | 1.243 | 0.02582 | -0.005 | 48.149
10 | 1.287 | 0.02824 | -0.005 | 45.585
10.5 | 1.33 | 0.031 | -0.006 | 42.884
11 | 1.369 | 0.03416 | -0.006 | 40.084
11.5 | 1.407 | 0.03773 | -0.007 | 37.294
12 | 1.442 | 0.04175 | -0.007 | 34.534
12.5 | 1.474 | 0.04617 | -0.008 | 31.935
13 | 1.504 | 0.05095 | -0.008 | 29.513
13.5 | 1.531 | 0.0559 | -0.008 | 27.383
14 | 1.555 | 0.06108 | -0.009 | 25.458
14.5 | 1.576 | 0.06649 | -0.009 | 23.708
15 | 1.594 | 0.0722 | -0.01 | 22.071
15.5 | 1.607 | 0.07817 | -0.01 | 20.562
16 | 1.617 | 0.08453 | -0.011 | 19.135
16.5 | 1.624 | 0.09132 | -0.011 | 17.779
17 | 1.625 | 0.09863 | -0.011 | 16.48
17.5 | 1.621 | 0.10656 | -0.012 | 15.212
18 | 1.612 | 0.1151 | -0.012 | 14.003
18.5 | 1.598 | 0.12432 | -0.012 | 12.852
19 | 1.579 | 0.13413 | -0.013 | 11.774
19.5 | 1.556 | 0.14489 | -0.013 | 10.739
20 | 1.528 | 0.1568 | -0.013 | 9.744

## 22. Re 250k Mach 0.25 (2)
BIGFOIL.COM POLAR EXPORT
NACA25118
NACA25118 |  |  |  | Cl Max: | 1.2531 | at alpha= | 9 | deg
XFOIL ncrit=9 |  |  |  | L/D Max: | 61.5172 | at alpha= | 7 | deg
Re: | 250000 |  |  | Cd Min: | 0.15331 | at alpha= | -15.5 | deg
Mach: | 0.25 |  |  | Cl=0 at alpha= | -1.4292 | deg
|  |  |  | @ Cl=0.1, Cd= | 0.012633
|  |  |  | @ Cl=0.4, Cd= | 0.01586
|  |  |  | @ Cl=0.6, Cd= | 0.016879
alpha (deg) | Cl | Cd | Cm | Cl/Cd
-15.5 | -0.4316 | 0.15331 | -0.0234 | -2.8152
-15 | -0.4005 | 0.14895 | -0.0226 | -2.6888
-14.5 | -0.4354 | 0.13643 | -0.0322 | -3.1914
-14 | -0.7534 | 0.06257 | -0.0719 | -12.0409
-13.5 | -0.8264 | 0.05079 | -0.0747 | -16.2709
-13 | -0.8761 | 0.04373 | -0.0709 | -20.0343
-12.5 | -0.9169 | 0.03887 | -0.0632 | -23.5889
-12 | -0.902 | 0.03644 | -0.0584 | -24.753
-11.5 | -0.9018 | 0.03416 | -0.051 | -26.3993
-11 | -0.9146 | 0.03199 | -0.0407 | -28.5902
-10.5 | -0.9377 | 0.03055 | -0.0277 | -30.6939
-10 | -0.9042 | 0.02904 | -0.0246 | -31.1364
-9.5 | -0.826 | 0.02628 | -0.0295 | -31.4307
-8 | -0.5656 | 0.02018 | -0.0466 | -28.0278
-7.5 | -0.4759 | 0.0185 | -0.0527 | -25.7243
-7 | -0.4052 | 0.01729 | -0.0549 | -23.4355
-6.5 | -0.3586 | 0.01652 | -0.0523 | -21.707
-6 | -0.318 | 0.01589 | -0.0484 | -20.0126
-5.5 | -0.2802 | 0.01535 | -0.0441 | -18.2541
-5 | -0.2431 | 0.01489 | -0.0396 | -16.3264
-4.5 | -0.2076 | 0.01442 | -0.0349 | -14.3967
-4 | -0.1725 | 0.01398 | -0.0301 | -12.3391
-3.5 | -0.1408 | 0.01338 | -0.0248 | -10.5232
-3 | -0.125 | 0.0124 | -0.0165 | -10.0806
-2.5 | -0.1141 | 0.01155 | -0.0064 | -9.8788
-2 | -0.0686 | 0.01148 | -0.0026 | -5.9756
-1.5 | -0.0093 | 0.01178 | -0.0016 | -0.78947
-1 | 0.0564 | 0.01226 | -0.0018 | 4.6003
-0.5 | 0.1288 | 0.01288 | -0.0034 | 10
0 | 0.2092 | 0.01365 | -0.0067 | 15.326
0.5 | 0.3012 | 0.01473 | -0.0119 | 20.4481
1 | 0.3906 | 0.01581 | -0.0165 | 24.7059
1.5 | 0.474 | 0.01625 | -0.021 | 29.1692
2 | 0.5324 | 0.01655 | -0.0209 | 32.1692
2.5 | 0.6085 | 0.01692 | -0.0243 | 35.9634
3 | 0.67 | 0.01712 | -0.025 | 39.1355
3.5 | 0.7335 | 0.01745 | -0.026 | 42.0344
4 | 0.8065 | 0.01766 | -0.029 | 45.6682
4.5 | 0.8662 | 0.01792 | -0.0295 | 48.3371
5 | 0.9394 | 0.01814 | -0.0327 | 51.7861
5.5 | 1.0066 | 0.01838 | -0.0347 | 54.7661
6 | 1.0721 | 0.01857 | -0.0365 | 57.7329
6.5 | 1.1451 | 0.01871 | -0.0399 | 61.2026
7 | 1.1799 | 0.01918 | -0.0359 | 61.5172
7.5 | 1.2052 | 0.01963 | -0.0302 | 61.3958
8 | 1.2273 | 0.02024 | -0.0239 | 60.6374
8.5 | 1.2472 | 0.02087 | -0.0173 | 59.7604
9 | 1.2531 | 0.02149 | -0.0083 | 58.3108
9.5 | 1.249 | 0.02215 | 0.0023 | 56.3883
10 | 1.2404 | 0.0229 | 0.0132 | 54.1659
10.5 | 1.237 | 0.02406 | 0.0222 | 51.4131
11 | 1.2396 | 0.02545 | 0.0296 | 48.7073
11.5 | 1.2359 | 0.02741 | 0.0365 | 45.0894
12 | 1.2369 | 0.02981 | 0.0417 | 41.4928
12.5 | 1.2388 | 0.0326 | 0.0459 | 38
13 | 1.2369 | 0.03604 | 0.0491 | 34.3202
13.5 | 1.2312 | 0.04029 | 0.0514 | 30.5585
14 | 1.2262 | 0.04489 | 0.053 | 27.3157

## 23. Re 250k Mach 0.50 (1)
BIGFOIL.COM POLAR EXPORT
NACA25118
NACA25118 |  |  |  | Cl Max: | 1.377 | at alpha= | 11.5 | deg
JavaFoil+Calcfoil stall+Eppler ext transition |  |  |  | L/D Max: | 47.168 | at alpha= | 5.5 | deg
Re: | 250000 |  |  | Cd Min: | 0.01183 | at alpha= | -1.5 | deg
Mach: | 0.5 |  |  | Cl=0 at alpha= | -1.0764 | deg
|  |  |  | @ Cl=0.1, Cd= | 0.011935
|  |  |  | @ Cl=0.4, Cd= | 0.012991
|  |  |  | @ Cl=0.6, Cd= | 0.014472
alpha (deg) | Cl | Cd | Cm | Cl/Cd
-20 | -1.065 | 0.29177 | 0.014 | -3.65
-19.5 | -1.036 | 0.29458 | 0.013 | -3.517
-19 | -1.009 | 0.29008 | 0.013 | -3.479
-18.5 | -0.98 | 0.26724 | 0.013 | -3.668
-18 | -0.953 | 0.25899 | 0.012 | -3.68
-17.5 | -0.926 | 0.25433 | 0.012 | -3.641
-17 | -0.897 | 0.25737 | 0.012 | -3.486
-16.5 | -0.87 | 0.2483 | 0.012 | -3.503
-16 | -0.841 | 0.24016 | 0.011 | -3.502
-15.5 | -0.814 | 0.23562 | 0.011 | -3.453
-15 | -0.785 | 0.21762 | 0.011 | -3.607
-14.5 | -0.757 | 0.21403 | 0.01 | -3.539
-14 | -0.729 | 0.20375 | 0.01 | -3.576
-13.5 | -0.701 | 0.19817 | 0.01 | -3.538
-13 | -0.672 | 0.18821 | 0.009 | -3.573
-12.5 | -0.644 | 0.1792 | 0.009 | -3.595
-12 | -0.616 | 0.1701 | 0.009 | -3.623
-11.5 | -0.588 | 0.16276 | 0.008 | -3.611
-11 | -0.559 | 0.15377 | 0.008 | -3.638
-10.5 | -0.531 | 0.13553 | 0.007 | -3.918
-10 | -0.714 | 0.09155 | 0.008 | -7.795
-9.5 | -0.774 | 0.0788 | 0.008 | -9.821
-9 | -0.78 | 0.06999 | 0.008 | -11.138
-8.5 | -0.767 | 0.06239 | 0.009 | -12.293
-8 | -0.744 | 0.05499 | 0.009 | -13.539
-7.5 | -0.736 | 0.04141 | 0.01 | -17.776
-7 | -0.786 | 0.02126 | 0.013 | -36.959
-6.5 | -0.734 | 0.01985 | 0.012 | -37.008
-6 | -0.676 | 0.01887 | 0.012 | -35.836
-5.5 | -0.614 | 0.01806 | 0.011 | -34.015
-5 | -0.55 | 0.01709 | 0.011 | -32.164
-4.5 | -0.483 | 0.01647 | 0.01 | -29.31
-4 | -0.415 | 0.01594 | 0.01 | -26.011
-3.5 | -0.345 | 0.01516 | 0.009 | -22.781
-3 | -0.275 | 0.01551 | 0.009 | -17.728
-2.5 | -0.204 | 0.01517 | 0.008 | -13.457
-2 | -0.133 | 0.01483 | 0.008 | -8.949
-1.5 | -0.061 | 0.01183 | 0.007 | -5.141
-1 | 0.011 | 0.01184 | 0.007 | 0.956
-0.5 | 0.083 | 0.0119 | 0.006 | 7.016
0 | 0.155 | 0.01205 | 0.006 | 12.862
0.5 | 0.226 | 0.01225 | 0.005 | 18.478
1 | 0.297 | 0.0125 | 0.004 | 23.79
1.5 | 0.368 | 0.01281 | 0.004 | 28.693
2 | 0.437 | 0.0132 | 0.003 | 33.124
2.5 | 0.506 | 0.01366 | 0.003 | 37.071
3 | 0.574 | 0.01422 | 0.002 | 40.395
3.5 | 0.641 | 0.01487 | 0.001 | 43.113
4 | 0.707 | 0.01565 | 0.001 | 45.167
4.5 | 0.771 | 0.01658 | 0 | 46.505
5 | 0.833 | 0.01767 | 0 | 47.166
5.5 | 0.894 | 0.01896 | -0.001 | 47.168
6 | 0.954 | 0.02048 | -0.001 | 46.558
6.5 | 1.011 | 0.02225 | -0.002 | 45.435
7 | 1.066 | 0.02432 | -0.003 | 43.832
7.5 | 1.119 | 0.02673 | -0.003 | 41.874
8 | 1.17 | 0.02951 | -0.004 | 39.63
8.5 | 1.217 | 0.03274 | -0.004 | 37.161
9 | 1.26 | 0.0365 | -0.005 | 34.526
9.5 | 1.299 | 0.04094 | -0.005 | 31.736
10 | 1.332 | 0.04621 | -0.006 | 28.827
10.5 | 1.358 | 0.05253 | -0.006 | 25.848
11 | 1.374 | 0.05994 | -0.007 | 22.922
11.5 | 1.377 | 0.06861 | -0.007 | 20.066
12 | 1.357 | 0.07879 | -0.007 | 17.228
12.5 | 1.299 | 0.09211 | -0.008 | 14.107
13 | 1.087 | 0.11704 | -0.008 | 9.286
13.5 | 0.821 | 0.17552 | -0.005 | 4.677
14 | 0.85 | 0.1922 | -0.006 | 4.425
14.5 | 0.879 | 0.20982 | -0.006 | 4.19
15 | 0.908 | 0.22484 | -0.007 | 4.039
15.5 | 0.937 | 0.23575 | -0.007 | 3.976
16 | 0.967 | 0.24319 | -0.008 | 3.974
16.5 | 0.996 | 0.24944 | -0.008 | 3.992

## 24. Re 250k Mach 0.50 (2)
BIGFOIL.COM POLAR EXPORT
NACA25118
NACA25118 |  |  |  | Cl Max: | 1.161 | at alpha= | 6.5 | deg
XFOIL ncrit=9 |  |  |  | L/D Max: | 47.5282 | at alpha= | 6 | deg
Re: | 250000 |  |  | Cd Min: | 0.15678 | at alpha= | -14.5 | deg
Mach: | 0.5 |  |  | Cl=0 at alpha= | -1.4485 | deg
|  |  |  | @ Cl=0.1, Cd= | 0.013587
|  |  |  | @ Cl=0.4, Cd= | 0.016914
|  |  |  | @ Cl=0.6, Cd= | 0.018671
alpha (deg) | Cl | Cd | Cm | Cl/Cd
-14.5 | -0.3464 | 0.15678 | -0.0251 | -2.2095
-14 | -0.3449 | 0.14852 | -0.0297 | -2.3222
-13.5 | -0.3201 | 0.14274 | -0.0302 | -2.2425
-13 | -0.3351 | 0.13015 | -0.0367 | -2.5747
-12.5 | -0.3229 | 0.12283 | -0.0383 | -2.6288
-12 | -0.3285 | 0.11287 | -0.042 | -2.9104
-11.5 | -0.3376 | 0.10308 | -0.0457 | -3.2751
-11 | -0.3611 | 0.09149 | -0.0506 | -3.9469
-10.5 | -0.4481 | 0.06942 | -0.0638 | -6.4549
-10 | -0.5459 | 0.05235 | -0.0737 | -10.4279
-9.5 | -0.6165 | 0.04466 | -0.0704 | -13.8043
-9 | -0.597 | 0.0372 | -0.0762 | -16.0484
-8.5 | -0.5695 | 0.02987 | -0.0804 | -19.066
-8 | -0.4944 | 0.02556 | -0.085 | -19.3427
-7.5 | -0.4481 | 0.02309 | -0.0816 | -19.4067
-7 | -0.4074 | 0.02142 | -0.0762 | -19.0196
-6.5 | -0.3633 | 0.02022 | -0.071 | -17.9674
-6 | -0.3153 | 0.0191 | -0.0665 | -16.5079
-5.5 | -0.2672 | 0.01818 | -0.0621 | -14.6975
-5 | -0.2199 | 0.01737 | -0.0576 | -12.6598
-4.5 | -0.1736 | 0.01669 | -0.053 | -10.4014
-4 | -0.1318 | 0.016 | -0.0477 | -8.2375
-3.5 | -0.0908 | 0.01551 | -0.0421 | -5.8543
-3 | -0.0565 | 0.01495 | -0.0355 | -3.7793
-2.5 | -0.0337 | 0.01429 | -0.0268 | -2.3583
-2 | -0.0374 | 0.01322 | -0.013 | -2.829
-1.5 | -0.0067 | 0.01285 | -0.0042 | -0.5214
-1 | 0.0584 | 0.01322 | -0.0019 | 4.4175
-0.5 | 0.1343 | 0.01389 | -0.0017 | 9.6688
0 | 0.2092 | 0.01464 | -0.0015 | 14.2896
0.5 | 0.3035 | 0.01566 | -0.0049 | 19.3806
1 | 0.4066 | 0.017 | -0.0096 | 23.9176
1.5 | 0.4921 | 0.01797 | -0.0116 | 27.3845
2 | 0.5869 | 0.01856 | -0.016 | 31.6218
2.5 | 0.6481 | 0.01908 | -0.0145 | 33.9675
3 | 0.7254 | 0.0197 | -0.0158 | 36.8223
3.5 | 0.8008 | 0.0202 | -0.0168 | 39.6436
4 | 0.8624 | 0.02086 | -0.0155 | 41.3423
4.5 | 0.9255 | 0.02163 | -0.0145 | 42.7878
5 | 1.0076 | 0.02224 | -0.0168 | 45.3058
5.5 | 1.0754 | 0.02296 | -0.0168 | 46.838
6 | 1.1383 | 0.02395 | -0.0165 | 47.5282
6.5 | 1.161 | 0.02494 | -0.0097 | 46.5517
7 | 1.1398 | 0.0258 | 0.004 | 44.1783
7.5 | 1.1159 | 0.02736 | 0.0165 | 40.7858
8 | 1.1013 | 0.02916 | 0.0267 | 37.7675
8.5 | 1.0739 | 0.03225 | 0.0359 | 33.2992
9 | 1.0794 | 0.03441 | 0.0424 | 31.3688
9.5 | 1.0308 | 0.04055 | 0.0478 | 25.4205
10 | 1.0121 | 0.04571 | 0.0513 | 22.1418
10.5 | 1.0134 | 0.04974 | 0.0542 | 20.3739
11 | 0.9267 | 0.06242 | 0.0525 | 14.8462
11.5 | 0.8439 | 0.07652 | 0.0488 | 11.0285

## 25. Re 500k Mach 0.00 (1)
BIGFOIL.COM POLAR EXPORT
NACA25118
NACA25118 |  |  |  | Cl Max: | 1.742 | at alpha= | 19.5 | deg
JavaFoil+Calcfoil stall+Eppler ext transition |  |  |  | L/D Max: | 76.516 | at alpha= | 7.5 | deg
Re: | 500000 |  |  | Cd Min: | 0.00819 | at alpha= | 1.5 | deg
Mach: | 0 |  |  | Cl=0 at alpha= | -1.0794 | deg
|  |  |  | @ Cl=0.1, Cd= | 0.0085292
|  |  |  | @ Cl=0.4, Cd= | 0.0091932
|  |  |  | @ Cl=0.6, Cd= | 0.010018
alpha (deg) | Cl | Cd | Cm | Cl/Cd
-20 | -1.252 | 0.16758 | 0.012 | -7.473
-19.5 | -1.255 | 0.15938 | 0.012 | -7.874
-19 | -1.254 | 0.1512 | 0.012 | -8.295
-18.5 | -1.252 | 0.14331 | 0.012 | -8.735
-18 | -1.248 | 0.13547 | 0.012 | -9.211
-17.5 | -1.242 | 0.12791 | 0.012 | -9.706
-17 | -1.234 | 0.12044 | 0.012 | -10.244
-16.5 | -1.224 | 0.11309 | 0.012 | -10.823
-16 | -1.212 | 0.1058 | 0.012 | -11.458
-15.5 | -1.199 | 0.09856 | 0.012 | -12.167
-15 | -1.185 | 0.09132 | 0.012 | -12.97
-14.5 | -1.169 | 0.08371 | 0.012 | -13.964
-14 | -1.154 | 0.0753 | 0.012 | -15.325
-13.5 | -1.142 | 0.06516 | 0.012 | -17.529
-13 | -1.162 | 0.04476 | 0.013 | -25.956
-12.5 | -1.181 | 0.03014 | 0.014 | -39.196
-12 | -1.173 | 0.02424 | 0.014 | -48.408
-11.5 | -1.148 | 0.02159 | 0.014 | -53.174
-11 | -1.114 | 0.01999 | 0.014 | -55.705
-10.5 | -1.074 | 0.01901 | 0.014 | -56.485
-10 | -1.03 | 0.01814 | 0.013 | -56.784
-9.5 | -0.983 | 0.01736 | 0.013 | -56.612
-9 | -0.934 | 0.01676 | 0.013 | -55.713
-8.5 | -0.882 | 0.01619 | 0.012 | -54.489
-8 | -0.829 | 0.0157 | 0.012 | -52.827
-7.5 | -0.775 | 0.01524 | 0.012 | -50.833
-7 | -0.719 | 0.01487 | 0.011 | -48.336
-6.5 | -0.662 | 0.01422 | 0.011 | -46.534
-6 | -0.604 | 0.01388 | 0.01 | -43.484
-5.5 | -0.545 | 0.01363 | 0.01 | -39.959
-5 | -0.485 | 0.01338 | 0.009 | -36.234
-4.5 | -0.424 | 0.01309 | 0.009 | -32.422
-4 | -0.363 | 0.01165 | 0.009 | -31.185
-3.5 | -0.302 | 0.0111 | 0.008 | -27.196
-3 | -0.24 | 0.0114 | 0.008 | -21.064
-2.5 | -0.178 | 0.01113 | 0.007 | -15.991
-2 | -0.116 | 0.00883 | 0.007 | -13.095
-1.5 | -0.053 | 0.00882 | 0.006 | -6.005
-1 | 0.01 | 0.00846 | 0.006 | 1.164
-0.5 | 0.073 | 0.00849 | 0.005 | 8.553
0 | 0.135 | 0.00858 | 0.005 | 15.779
0.5 | 0.198 | 0.00828 | 0.004 | 23.889
1 | 0.26 | 0.00839 | 0.004 | 31.033
1.5 | 0.323 | 0.00819 | 0.003 | 39.399
2 | 0.385 | 0.00914 | 0.003 | 42.087
2.5 | 0.447 | 0.00936 | 0.002 | 47.73
3 | 0.508 | 0.0096 | 0.002 | 52.954
3.5 | 0.569 | 0.00986 | 0.001 | 57.769
4 | 0.63 | 0.01017 | 0.001 | 62.015
4.5 | 0.691 | 0.01049 | 0 | 65.846
5 | 0.751 | 0.01086 | 0 | 69.14
5.5 | 0.81 | 0.01128 | -0.001 | 71.811
6 | 0.868 | 0.01175 | -0.001 | 73.918
6.5 | 0.926 | 0.01227 | -0.002 | 75.471
7 | 0.982 | 0.01286 | -0.002 | 76.357
7.5 | 1.037 | 0.01356 | -0.003 | 76.516
8 | 1.091 | 0.01435 | -0.003 | 76.049
8.5 | 1.143 | 0.01527 | -0.004 | 74.839
9 | 1.193 | 0.01636 | -0.004 | 72.932
9.5 | 1.241 | 0.01765 | -0.005 | 70.315
10 | 1.287 | 0.01917 | -0.005 | 67.153
10.5 | 1.331 | 0.02096 | -0.006 | 63.491
11 | 1.373 | 0.02308 | -0.006 | 59.481
11.5 | 1.412 | 0.02556 | -0.007 | 55.245
12 | 1.449 | 0.02844 | -0.007 | 50.947
12.5 | 1.483 | 0.03172 | -0.008 | 46.774
13 | 1.516 | 0.03531 | -0.008 | 42.938
13.5 | 1.546 | 0.03923 | -0.009 | 39.416
14 | 1.575 | 0.04325 | -0.009 | 36.426
14.5 | 1.603 | 0.04746 | -0.009 | 33.772
15 | 1.627 | 0.05181 | -0.01 | 31.414
15.5 | 1.65 | 0.05629 | -0.01 | 29.312
16 | 1.67 | 0.06096 | -0.011 | 27.401
16.5 | 1.689 | 0.06589 | -0.011 | 25.63
17 | 1.705 | 0.07099 | -0.011 | 24.013
17.5 | 1.717 | 0.07622 | -0.012 | 22.533
18 | 1.728 | 0.08169 | -0.012 | 21.147
18.5 | 1.735 | 0.08744 | -0.013 | 19.841
19 | 1.74 | 0.09349 | -0.013 | 18.61
19.5 | 1.742 | 0.09976 | -0.013 | 17.464
20 | 1.742 | 0.1064 | -0.014 | 16.373

## 26. Re 500k Mach 0.00 (2)
BIGFOIL.COM POLAR EXPORT
NACA25118
NACA25118 |  |  |  | Cl Max: | 1.3264 | at alpha= | 14.5 | deg
XFOIL ncrit=9 |  |  |  | L/D Max: | 81.2554 | at alpha= | 9.5 | deg
Re: | 500000 |  |  | Cd Min: | 0.0984 | at alpha= | 19.5 | deg
Mach: | 0 |  |  | Cl=0 at alpha= | -0.98251 | deg
|  |  |  | @ Cl=0.1, Cd= | 0.0087824
|  |  |  | @ Cl=0.4, Cd= | 0.010573
|  |  |  | @ Cl=0.6, Cd= | 0.01166
alpha (deg) | Cl | Cd | Cm | Cl/Cd
-20 | -1.0642 | 0.08773 | -0.056 | -12.1304
-19.5 | -1.0809 | 0.07866 | -0.0605 | -13.7414
-19 | -1.0924 | 0.07045 | -0.0645 | -15.506
-18.5 | -1.1039 | 0.06264 | -0.0681 | -17.6229
-18 | -1.113 | 0.05565 | -0.0707 | -20
-17.5 | -1.1201 | 0.04948 | -0.0722 | -22.6374
-17 | -1.1231 | 0.04432 | -0.0724 | -25.3407
-16.5 | -1.119 | 0.04018 | -0.0714 | -27.8497
-16 | -1.1075 | 0.037 | -0.0699 | -29.9324
-15.5 | -1.0948 | 0.03418 | -0.0679 | -32.0304
-15 | -1.0805 | 0.03166 | -0.0653 | -34.1282
-14.5 | -1.0651 | 0.02938 | -0.0621 | -36.2526
-14 | -1.046 | 0.02741 | -0.0588 | -38.1613
-13.5 | -1.0249 | 0.02584 | -0.0551 | -39.6633
-13 | -1.0031 | 0.02446 | -0.0509 | -41.0098
-12.5 | -0.9834 | 0.02292 | -0.0462 | -42.9058
-12 | -0.9629 | 0.02187 | -0.041 | -44.0283
-11.5 | -0.9439 | 0.02102 | -0.0352 | -44.9049
-11 | -0.9355 | 0.02009 | -0.0274 | -46.5655
-10.5 | -0.883 | 0.01911 | -0.0279 | -46.2062
-10 | -0.8144 | 0.01787 | -0.0314 | -45.5736
-9.5 | -0.7455 | 0.01691 | -0.0345 | -44.0863
-9 | -0.671 | 0.01572 | -0.039 | -42.6845
-8.5 | -0.5788 | 0.01457 | -0.0471 | -39.7255
-8 | -0.501 | 0.01372 | -0.0519 | -36.516
-7.5 | -0.4576 | 0.01327 | -0.0494 | -34.4838
-7 | -0.4207 | 0.01296 | -0.0454 | -32.4614
-6.5 | -0.386 | 0.01261 | -0.041 | -30.6106
-6 | -0.3509 | 0.01229 | -0.0367 | -28.5517
-5.5 | -0.3144 | 0.01201 | -0.0326 | -26.1782
-5 | -0.2776 | 0.01178 | -0.0285 | -23.5654
-4 | -0.1996 | 0.01124 | -0.0213 | -17.758
-3.5 | -0.1601 | 0.01091 | -0.0178 | -14.6746
-3 | -0.1232 | 0.01047 | -0.0139 | -11.767
-2.5 | -0.0975 | 0.00963 | -0.0079 | -10.1246
-2 | -0.0778 | 0.00892 | -0.0002 | -8.722
-1.5 | -0.0446 | 0.00866 | 0.0051 | -5.1501
-1 | -0.0017 | 0.00856 | 0.0084 | -0.1986
-0.5 | 0.0469 | 0.0086 | 0.0105 | 5.4535
0 | 0.0991 | 0.00878 | 0.0119 | 11.287
0.5 | 0.1546 | 0.00893 | 0.0125 | 17.3124
1 | 0.217 | 0.00928 | 0.0118 | 23.3836
1.5 | 0.2821 | 0.00973 | 0.0106 | 28.9928
2 | 0.353 | 0.01029 | 0.0082 | 34.3052
2.5 | 0.4328 | 0.01077 | 0.0034 | 40.1857
3 | 0.4828 | 0.01101 | 0.0049 | 43.851
3.5 | 0.5609 | 0.01142 | 0.0004 | 49.1156
4 | 0.6341 | 0.01187 | -0.0032 | 53.4204
4.5 | 0.6988 | 0.01216 | -0.0049 | 57.4671
5 | 0.7569 | 0.01252 | -0.0055 | 60.4553
5.5 | 0.8267 | 0.01288 | -0.0085 | 64.1848
6 | 0.8769 | 0.01323 | -0.0075 | 66.2812
6.5 | 0.9475 | 0.0136 | -0.011 | 69.6691
7 | 1.0114 | 0.01397 | -0.0131 | 72.398
7.5 | 1.0673 | 0.01433 | -0.0135 | 74.4801
8 | 1.133 | 0.01469 | -0.0162 | 77.1273
8.5 | 1.1893 | 0.01518 | -0.0171 | 78.3465
9 | 1.2497 | 0.01565 | -0.0191 | 79.853
9.5 | 1.3074 | 0.01609 | -0.0205 | 81.2554
10 | 1.3107 | 0.01653 | -0.0113 | 79.2922
10.5 | 1.3 | 0.01719 | 0.0001 | 75.6254
11 | 1.3035 | 0.0179 | 0.0085 | 72.8212
11.5 | 1.3053 | 0.01897 | 0.0165 | 68.8086
12.5 | 1.3148 | 0.02209 | 0.0289 | 59.5201
13 | 1.3211 | 0.02423 | 0.0336 | 54.5233
13.5 | 1.3242 | 0.02701 | 0.0374 | 49.0263
14.5 | 1.3264 | 0.03412 | 0.0426 | 38.8746
15 | 1.324 | 0.03849 | 0.0441 | 34.3985
15.5 | 1.3161 | 0.04371 | 0.0451 | 30.1098
16 | 1.303 | 0.04979 | 0.0453 | 26.1699
16.5 | 1.296 | 0.05558 | 0.0451 | 23.3177
17 | 1.2852 | 0.062 | 0.0445 | 20.729
17.5 | 1.2684 | 0.06935 | 0.0433 | 18.2898
18 | 1.2576 | 0.07629 | 0.0418 | 16.4845
18.5 | 1.2465 | 0.08339 | 0.0401 | 14.9478
19 | 1.2318 | 0.09116 | 0.038 | 13.5125
19.5 | 1.2226 | 0.0984 | 0.0357 | 12.4248

## 27. Re 500k Mach 0.10 (1)
BIGFOIL.COM POLAR EXPORT
NACA25118
NACA25118 |  |  |  | Cl Max: | 1.725 | at alpha= | 19 | deg
JavaFoil+Calcfoil stall+Eppler ext transition |  |  |  | L/D Max: | 76.017 | at alpha= | 7.5 | deg
Re: | 500000 |  |  | Cd Min: | 0.0082 | at alpha= | 1.5 | deg
Mach: | 0.1 |  |  | Cl=0 at alpha= | -1.0794 | deg
|  |  |  | @ Cl=0.1, Cd= | 0.0084
|  |  |  | @ Cl=0.4, Cd= | 0.009234
|  |  |  | @ Cl=0.6, Cd= | 0.010048
alpha (deg) | Cl | Cd | Cm | Cl/Cd
-20 | -1.222 | 0.17151 | 0.012 | -7.126
-19.5 | -1.228 | 0.16282 | 0.012 | -7.54
-19 | -1.23 | 0.15456 | 0.012 | -7.957
-18.5 | -1.23 | 0.14638 | 0.012 | -8.402
-18 | -1.228 | 0.13846 | 0.012 | -8.871
-17.5 | -1.225 | 0.1305 | 0.012 | -9.384
-17 | -1.219 | 0.12301 | 0.012 | -9.907
-16.5 | -1.211 | 0.11559 | 0.012 | -10.475
-16 | -1.201 | 0.10821 | 0.012 | -11.098
-15.5 | -1.189 | 0.10095 | 0.012 | -11.779
-15 | -1.176 | 0.09365 | 0.012 | -12.556
-14.5 | -1.161 | 0.08621 | 0.012 | -13.469
-14 | -1.146 | 0.07833 | 0.012 | -14.628
-13.5 | -1.132 | 0.06928 | 0.012 | -16.337
-13 | -1.129 | 0.05552 | 0.013 | -20.34
-12.5 | -1.164 | 0.03401 | 0.014 | -34.231
-12 | -1.167 | 0.02556 | 0.014 | -45.658
-11.5 | -1.146 | 0.02222 | 0.014 | -51.572
-11 | -1.114 | 0.02038 | 0.014 | -54.656
-10.5 | -1.075 | 0.0193 | 0.014 | -55.705
-10 | -1.032 | 0.01836 | 0.013 | -56.215
-9.5 | -0.986 | 0.01753 | 0.013 | -56.214
-9 | -0.937 | 0.0169 | 0.013 | -55.407
-8.5 | -0.885 | 0.01632 | 0.012 | -54.261
-8 | -0.832 | 0.0158 | 0.012 | -52.671
-7.5 | -0.778 | 0.01533 | 0.012 | -50.731
-7 | -0.722 | 0.01495 | 0.011 | -48.266
-6.5 | -0.664 | 0.01428 | 0.011 | -46.518
-6 | -0.606 | 0.01397 | 0.01 | -43.4
-5.5 | -0.547 | 0.01371 | 0.01 | -39.886
-5 | -0.487 | 0.01344 | 0.009 | -36.221
-4.5 | -0.426 | 0.01317 | 0.009 | -32.37
-4 | -0.365 | 0.01168 | 0.009 | -31.265
-3.5 | -0.303 | 0.01113 | 0.008 | -27.246
-3 | -0.241 | 0.01144 | 0.008 | -21.085
-2.5 | -0.179 | 0.01119 | 0.007 | -15.974
-2 | -0.116 | 0.00886 | 0.007 | -13.101
-1.5 | -0.053 | 0.00848 | 0.006 | -6.273
-1 | 0.01 | 0.00849 | 0.006 | 1.166
-0.5 | 0.073 | 0.00852 | 0.005 | 8.569
0 | 0.136 | 0.00824 | 0.005 | 16.512
0.5 | 0.199 | 0.00832 | 0.004 | 23.888
1 | 0.262 | 0.00843 | 0.004 | 31.049
1.5 | 0.324 | 0.0082 | 0.003 | 39.513
2 | 0.387 | 0.00919 | 0.003 | 42.057
2.5 | 0.449 | 0.0094 | 0.002 | 47.755
3 | 0.511 | 0.00963 | 0.002 | 53
3.5 | 0.572 | 0.00991 | 0.001 | 57.753
4 | 0.633 | 0.01021 | 0.001 | 62.004
4.5 | 0.694 | 0.01056 | 0 | 65.737
5 | 0.754 | 0.01093 | 0 | 69.007
5.5 | 0.813 | 0.01136 | -0.001 | 71.638
6 | 0.872 | 0.01184 | -0.001 | 73.676
6.5 | 0.93 | 0.01238 | -0.002 | 75.13
7 | 0.986 | 0.01299 | -0.002 | 75.909
7.5 | 1.041 | 0.0137 | -0.003 | 76.017
8 | 1.095 | 0.01452 | -0.003 | 75.409
8.5 | 1.147 | 0.01548 | -0.004 | 74.103
9 | 1.197 | 0.01661 | -0.004 | 72.081
9.5 | 1.245 | 0.01795 | -0.005 | 69.371
10 | 1.291 | 0.01952 | -0.005 | 66.125
10.5 | 1.318 | 0.02597 | -0.006 | 50.732
11 | 1.376 | 0.02359 | -0.006 | 58.322
11.5 | 1.415 | 0.02617 | -0.007 | 54.059
12 | 1.451 | 0.02918 | -0.007 | 49.73
12.5 | 1.486 | 0.0325 | -0.008 | 45.709
13 | 1.517 | 0.03628 | -0.008 | 41.83
13.5 | 1.547 | 0.04023 | -0.009 | 38.465
14 | 1.576 | 0.04434 | -0.009 | 35.538
14.5 | 1.602 | 0.04868 | -0.009 | 32.915
15 | 1.626 | 0.05314 | -0.01 | 30.597
15.5 | 1.648 | 0.05775 | -0.01 | 28.528
16 | 1.667 | 0.06256 | -0.011 | 26.644
16.5 | 1.684 | 0.06762 | -0.011 | 24.899
17 | 1.698 | 0.07282 | -0.011 | 23.32
17.5 | 1.709 | 0.07829 | -0.012 | 21.828
18 | 1.717 | 0.08388 | -0.012 | 20.47
18.5 | 1.722 | 0.08987 | -0.013 | 19.163
19 | 1.725 | 0.0962 | -0.013 | 17.927
19.5 | 1.724 | 0.10269 | -0.013 | 16.79
20 | 1.721 | 0.10966 | -0.014 | 15.697

## 28. Re 500k Mach 0.10 (2)
BIGFOIL.COM POLAR EXPORT
NACA25118
NACA25118 |  |  |  | Cl Max: | 1.3195 | at alpha= | 13.5 | deg
XFOIL ncrit=9 |  |  |  | L/D Max: | 79.6449 | at alpha= | 9 | deg
Re: | 500000 |  |  | Cd Min: | 0.10083 | at alpha= | -20 | deg
Mach: | 0.1 |  |  | Cl=0 at alpha= | -0.98643 | deg
|  |  |  | @ Cl=0.1, Cd= | 0.0087987
|  |  |  | @ Cl=0.4, Cd= | 0.010588
|  |  |  | @ Cl=0.6, Cd= | 0.011687
alpha (deg) | Cl | Cd | Cm | Cl/Cd
-20 | -0.9955 | 0.10083 | -0.0486 | -9.8731
-19.5 | -1.0287 | 0.0885 | -0.0555 | -11.6237
-19 | -1.0486 | 0.07853 | -0.0609 | -13.3529
-18.5 | -1.0676 | 0.0691 | -0.0658 | -15.4501
-18 | -1.0826 | 0.06077 | -0.0697 | -17.8147
-17.5 | -1.0949 | 0.05351 | -0.0723 | -20.4616
-17 | -1.1029 | 0.0474 | -0.0734 | -23.2679
-16.5 | -1.1057 | 0.0424 | -0.0732 | -26.0778
-16 | -1.0969 | 0.03877 | -0.0718 | -28.2925
-15.5 | -1.0856 | 0.03568 | -0.07 | -30.426
-15 | -1.0729 | 0.0329 | -0.0676 | -32.6109
-14.5 | -1.0592 | 0.03049 | -0.0645 | -34.7393
-14 | -1.0421 | 0.02821 | -0.0611 | -36.9408
-13.5 | -1.0219 | 0.02652 | -0.0574 | -38.5332
-13 | -1.0009 | 0.02501 | -0.0532 | -40.02
-12.5 | -0.9808 | 0.02347 | -0.0485 | -41.7895
-12 | -0.9612 | 0.02226 | -0.0433 | -43.1806
-11.5 | -0.9423 | 0.02133 | -0.0374 | -44.1772
-11 | -0.9313 | 0.02043 | -0.03 | -45.5849
-10.5 | -0.8847 | 0.01937 | -0.0294 | -45.6737
-10 | -0.8154 | 0.01811 | -0.0328 | -45.0248
-9.5 | -0.7468 | 0.01706 | -0.0359 | -43.7749
-9 | -0.6709 | 0.01585 | -0.0405 | -42.3281
-8.5 | -0.5776 | 0.01468 | -0.0486 | -39.346
-8 | -0.4994 | 0.01382 | -0.0534 | -36.136
-7.5 | -0.4565 | 0.01339 | -0.0506 | -34.0926
-7 | -0.4203 | 0.01306 | -0.0464 | -32.1822
-6.5 | -0.3858 | 0.01267 | -0.0419 | -30.4499
-6 | -0.3504 | 0.01235 | -0.0376 | -28.3725
-5.5 | -0.3137 | 0.01206 | -0.0334 | -26.0116
-5 | -0.277 | 0.01183 | -0.0292 | -23.415
-4.5 | -0.2391 | 0.01157 | -0.0253 | -20.6655
-4 | -0.199 | 0.01128 | -0.0219 | -17.6418
-3.5 | -0.159 | 0.01097 | -0.0184 | -14.4941
-3 | -0.1215 | 0.01055 | -0.0145 | -11.5166
-2.5 | -0.0948 | 0.00975 | -0.0086 | -9.7231
-2 | -0.0761 | 0.00898 | -0.0007 | -8.4744
-1.5 | -0.0438 | 0.00869 | 0.0048 | -5.0403
-1 | -0.0013 | 0.0086 | 0.0083 | -0.15116
-0.5 | 0.0466 | 0.00863 | 0.0107 | 5.3998
0 | 0.1004 | 0.0088 | 0.0118 | 11.4091
0.5 | 0.154 | 0.00896 | 0.013 | 17.1875
1 | 0.2175 | 0.0093 | 0.0121 | 23.3871
1.5 | 0.2821 | 0.00977 | 0.011 | 28.8741
2 | 0.3531 | 0.01031 | 0.0087 | 34.2483
2.5 | 0.4341 | 0.01079 | 0.0038 | 40.2317
3 | 0.5016 | 0.01115 | 0.0017 | 44.9865
3.5 | 0.5627 | 0.01146 | 0.0009 | 49.1012
4 | 0.6367 | 0.01191 | -0.0027 | 53.4593
4.5 | 0.7021 | 0.01222 | -0.0046 | 57.455
5 | 0.7603 | 0.01257 | -0.005 | 60.4853
5.5 | 0.8299 | 0.013 | -0.0079 | 63.8385
6 | 0.8808 | 0.01331 | -0.007 | 66.1758
6.5 | 0.9521 | 0.01367 | -0.0104 | 69.6489
7 | 1.0151 | 0.01413 | -0.0122 | 71.8401
7.5 | 1.0722 | 0.01445 | -0.0128 | 74.2007
8 | 1.1383 | 0.01482 | -0.0154 | 76.8084
8.5 | 1.1943 | 0.01532 | -0.0161 | 77.9569
9 | 1.256 | 0.01577 | -0.0182 | 79.6449
10 | 1.3046 | 0.01672 | -0.0079 | 78.0263
10.5 | 1.2975 | 0.01742 | 0.0028 | 74.4834
11 | 1.2983 | 0.01828 | 0.0115 | 71.023
11.5 | 1.3019 | 0.01942 | 0.019 | 67.0391
12 | 1.3036 | 0.02102 | 0.0258 | 62.0171
12.5 | 1.309 | 0.02295 | 0.0312 | 57.037
13 | 1.3161 | 0.02522 | 0.0355 | 52.1848
13.5 | 1.3195 | 0.02815 | 0.039 | 46.8739
14 | 1.3184 | 0.03184 | 0.0419 | 41.407
14.5 | 1.3154 | 0.03607 | 0.0439 | 36.468
15 | 1.313 | 0.04062 | 0.0452 | 32.324
15.5 | 1.3053 | 0.04596 | 0.0459 | 28.4008
16 | 1.2926 | 0.05214 | 0.046 | 24.7909
16.5 | 1.2804 | 0.05858 | 0.0456 | 21.8573
17 | 1.2708 | 0.06501 | 0.0448 | 19.5478
17.5 | 1.257 | 0.0721 | 0.0436 | 17.4341
18 | 1.2408 | 0.07976 | 0.0419 | 15.5567
18.5 | 1.2318 | 0.08676 | 0.0401 | 14.1978

## 29. Re 500k Mach 0.25 (1)
BIGFOIL.COM POLAR EXPORT
NACA25118
NACA25118 |  |  |  | Cl Max: | 1.641 | at alpha= | 17 | deg
JavaFoil+Calcfoil stall+Eppler ext transition |  |  |  | L/D Max: | 73.353 | at alpha= | 7 | deg
Re: | 500000 |  |  | Cd Min: | 0.00815 | at alpha= | 0.5 | deg
Mach: | 0.25 |  |  | Cl=0 at alpha= | -1.0769 | deg
|  |  |  | @ Cl=0.1, Cd= | 0.0083631
|  |  |  | @ Cl=0.4, Cd= | 0.0094109
|  |  |  | @ Cl=0.6, Cd= | 0.010269
alpha (deg) | Cl | Cd | Cm | Cl/Cd
-20 | -0.966 | 0.2011 | 0.011 | -4.802
-19.5 | -0.998 | 0.18959 | 0.011 | -5.264
-19 | -1.024 | 0.1778 | 0.011 | -5.762
-18.5 | -1.047 | 0.16808 | 0.011 | -6.232
-18 | -1.067 | 0.1576 | 0.011 | -6.772
-17.5 | -1.084 | 0.14823 | 0.011 | -7.31
-17 | -1.096 | 0.13937 | 0.011 | -7.866
-16.5 | -1.106 | 0.13066 | 0.011 | -8.462
-16 | -1.111 | 0.12244 | 0.011 | -9.072
-15.5 | -1.113 | 0.11441 | 0.011 | -9.724
-15 | -1.111 | 0.10655 | 0.011 | -10.425
-14.5 | -1.105 | 0.09917 | 0.011 | -11.147
-14 | -1.097 | 0.09161 | 0.011 | -11.978
-13.5 | -1.086 | 0.08417 | 0.011 | -12.904
-13 | -1.072 | 0.07636 | 0.011 | -14.041
-12.5 | -1.058 | 0.06792 | 0.012 | -15.579
-12 | -1.052 | 0.05591 | 0.012 | -18.814
-11.5 | -1.098 | 0.03171 | 0.014 | -34.616
-11 | -1.101 | 0.02382 | 0.014 | -46.236
-10.5 | -1.076 | 0.02109 | 0.014 | -51.037
-10 | -1.04 | 0.01955 | 0.014 | -53.205
-9.5 | -0.998 | 0.01868 | 0.013 | -53.405
-9 | -0.951 | 0.0178 | 0.013 | -53.401
-8.5 | -0.901 | 0.01684 | 0.013 | -53.492
-8 | -0.849 | 0.01622 | 0.012 | -52.312
-7.5 | -0.794 | 0.01567 | 0.012 | -50.675
-7 | -0.738 | 0.0152 | 0.011 | -48.554
-6.5 | -0.68 | 0.01479 | 0.011 | -45.973
-6 | -0.621 | 0.01441 | 0.011 | -43.07
-5.5 | -0.561 | 0.01409 | 0.01 | -39.782
-5 | -0.499 | 0.0138 | 0.01 | -36.177
-4.5 | -0.437 | 0.01315 | 0.009 | -33.244
-4 | -0.375 | 0.01287 | 0.009 | -29.11
-3.5 | -0.311 | 0.01259 | 0.008 | -24.732
-3 | -0.248 | 0.01116 | 0.008 | -22.189
-2.5 | -0.184 | 0.01143 | 0.007 | -16.06
-2 | -0.119 | 0.0087 | 0.007 | -13.705
-1.5 | -0.055 | 0.00865 | 0.006 | -6.315
-1 | 0.01 | 0.00866 | 0.006 | 1.175
-0.5 | 0.075 | 0.00834 | 0.005 | 8.991
0 | 0.14 | 0.0084 | 0.005 | 16.633
0.5 | 0.204 | 0.00815 | 0.004 | 25.053
1 | 0.269 | 0.00905 | 0.004 | 29.681
1.5 | 0.333 | 0.0092 | 0.003 | 36.181
2 | 0.397 | 0.0094 | 0.003 | 42.218
2.5 | 0.46 | 0.00963 | 0.002 | 47.812
3 | 0.524 | 0.00989 | 0.002 | 52.971
3.5 | 0.587 | 0.0102 | 0.001 | 57.545
4 | 0.649 | 0.01053 | 0.001 | 61.657
4.5 | 0.711 | 0.01091 | 0 | 65.172
5 | 0.772 | 0.01135 | 0 | 68.072
5.5 | 0.833 | 0.01182 | -0.001 | 70.465
6 | 0.892 | 0.01238 | -0.001 | 72.072
6.5 | 0.95 | 0.013 | -0.002 | 73.098
7 | 1.007 | 0.01373 | -0.002 | 73.353
7.5 | 1.063 | 0.01457 | -0.003 | 72.932
8 | 1.116 | 0.01547 | -0.003 | 72.165
8.5 | 1.168 | 0.01674 | -0.004 | 69.748
9 | 1.217 | 0.01804 | -0.005 | 67.473
9.5 | 1.264 | 0.01969 | -0.005 | 64.231
10 | 1.309 | 0.02165 | -0.006 | 60.482
10.5 | 1.351 | 0.02395 | -0.006 | 56.432
11 | 1.391 | 0.02667 | -0.006 | 52.158
11.5 | 1.428 | 0.02981 | -0.007 | 47.898
12 | 1.462 | 0.03344 | -0.007 | 43.714
12.5 | 1.493 | 0.03746 | -0.008 | 39.865
13 | 1.522 | 0.04186 | -0.008 | 36.353
13.5 | 1.548 | 0.04637 | -0.009 | 33.385
14 | 1.572 | 0.05109 | -0.009 | 30.761
14.5 | 1.592 | 0.05603 | -0.01 | 28.419
15 | 1.609 | 0.06125 | -0.01 | 26.268
15.5 | 1.622 | 0.06664 | -0.01 | 24.346
16 | 1.632 | 0.07227 | -0.011 | 22.584
16.5 | 1.638 | 0.0782 | -0.011 | 20.951
17 | 1.641 | 0.08463 | -0.012 | 19.385
17.5 | 1.637 | 0.09147 | -0.012 | 17.895
18 | 1.628 | 0.09872 | -0.012 | 16.492
18.5 | 1.615 | 0.10646 | -0.013 | 15.168
19 | 1.597 | 0.11465 | -0.013 | 13.928
19.5 | 1.574 | 0.12359 | -0.013 | 12.739
20 | 1.547 | 0.13304 | -0.014 | 11.631

## 30. Re 500k Mach 0.25 (2)
BIGFOIL.COM POLAR EXPORT
NACA25118
NACA25118 |  |  |  | Cl Max: | 1.284 | at alpha= | 12.5 | deg
XFOIL ncrit=9 |  |  |  | L/D Max: | 76.2791 | at alpha= | 9 | deg
Re: | 500000 |  |  | Cd Min: | 0.19281 | at alpha= | -19 | deg
Mach: | 0.25 |  |  | Cl=0 at alpha= | -1.0162 | deg
|  |  |  | @ Cl=0.1, Cd= | 0.0089342
|  |  |  | @ Cl=0.4, Cd= | 0.010751
|  |  |  | @ Cl=0.6, Cd= | 0.01189
alpha (deg) | Cl | Cd | Cm | Cl/Cd
-19 | -0.5358 | 0.19281 | -0.0023 | -2.7789
-18.5 | -0.5082 | 0.18876 | -0.0028 | -2.6923
-18 | -0.4863 | 0.18428 | -0.0045 | -2.6389
-17 | -0.91 | 0.07895 | -0.0626 | -11.5263
-16.5 | -0.9614 | 0.06445 | -0.0715 | -14.917
-16 | -0.9931 | 0.05432 | -0.0762 | -18.2824
-15.5 | -1.0009 | 0.04801 | -0.0773 | -20.8477
-15 | -1.0028 | 0.04283 | -0.0772 | -23.4135
-14.5 | -1.0028 | 0.03836 | -0.0758 | -26.1418
-14 | -1.0005 | 0.03452 | -0.0733 | -28.9832
-13.5 | -0.9936 | 0.03128 | -0.0697 | -31.7647
-13 | -0.9786 | 0.02895 | -0.0657 | -33.8031
-12.5 | -0.9625 | 0.02689 | -0.061 | -35.794
-12 | -0.9458 | 0.02515 | -0.0556 | -37.6064
-11.5 | -0.9299 | 0.02348 | -0.0497 | -39.6039
-11 | -0.9153 | 0.02236 | -0.0428 | -40.9347
-10.5 | -0.8903 | 0.02116 | -0.0377 | -42.0747
-10 | -0.8192 | 0.01959 | -0.041 | -41.8173
-9.5 | -0.7506 | 0.01811 | -0.0436 | -41.4467
-9 | -0.6674 | 0.01677 | -0.0488 | -39.7973
-8.5 | -0.5648 | 0.01544 | -0.058 | -36.5803
-8 | -0.4911 | 0.01457 | -0.0611 | -33.7062
-7.5 | -0.4535 | 0.01402 | -0.0569 | -32.3466
-7 | -0.4189 | 0.01355 | -0.052 | -30.9151
-6.5 | -0.3829 | 0.01316 | -0.0473 | -29.0957
-6 | -0.3456 | 0.01281 | -0.0428 | -26.9789
-5.5 | -0.3079 | 0.01245 | -0.0384 | -24.7309
-5 | -0.2703 | 0.01213 | -0.034 | -22.2836
-4.5 | -0.2326 | 0.01186 | -0.0295 | -19.6121
-4 | -0.1935 | 0.01162 | -0.0253 | -16.6523
-3.5 | -0.1534 | 0.0113 | -0.0214 | -13.5752
-3 | -0.1138 | 0.01092 | -0.0175 | -10.4212
-2.5 | -0.0807 | 0.01032 | -0.0123 | -7.8198
-1.5 | -0.0388 | 0.00895 | 0.0035 | -4.3352
-1 | 0.0013 | 0.00881 | 0.008 | 0.14756
-0.5 | 0.0498 | 0.00884 | 0.0107 | 5.6335
0 | 0.1031 | 0.00894 | 0.0124 | 11.5324
0.5 | 0.1601 | 0.00919 | 0.0133 | 17.4211
1 | 0.2162 | 0.00943 | 0.0145 | 22.9268
1.5 | 0.2826 | 0.00987 | 0.0136 | 28.6322
2 | 0.3522 | 0.0105 | 0.0121 | 33.5429
2.5 | 0.4399 | 0.01096 | 0.0064 | 40.1369
3 | 0.516 | 0.01142 | 0.003 | 45.1839
3.5 | 0.572 | 0.01174 | 0.0038 | 48.7223
4 | 0.6504 | 0.01216 | -0.0001 | 53.4868
4.5 | 0.719 | 0.01263 | -0.0021 | 56.9279
5 | 0.7771 | 0.01296 | -0.0019 | 59.9614
5.5 | 0.8502 | 0.01339 | -0.0049 | 63.4951
6 | 0.9013 | 0.01387 | -0.0035 | 64.982
6.5 | 0.9748 | 0.01425 | -0.0066 | 68.407
7 | 1.0385 | 0.01469 | -0.0078 | 70.6943
7.5 | 1.0989 | 0.01516 | -0.0085 | 72.4868
8 | 1.1624 | 0.01569 | -0.0101 | 74.0854
8.5 | 1.2186 | 0.01627 | -0.0103 | 74.8986
9 | 1.2792 | 0.01677 | -0.0114 | 76.2791
9.5 | 1.2822 | 0.01732 | -0.002 | 74.03
10 | 1.2734 | 0.01826 | 0.0088 | 69.7371
10.5 | 1.2755 | 0.0193 | 0.0172 | 66.0881
11 | 1.2767 | 0.02078 | 0.0249 | 61.4389
11.5 | 1.2755 | 0.02286 | 0.0317 | 55.7962
12 | 1.2802 | 0.02522 | 0.0367 | 50.7613
12.5 | 1.284 | 0.02813 | 0.0408 | 45.6452
13 | 1.2839 | 0.03175 | 0.044 | 40.4378
13.5 | 1.2779 | 0.03624 | 0.0464 | 35.2621
14 | 1.2707 | 0.04124 | 0.0481 | 30.8123
14.5 | 1.2645 | 0.04649 | 0.0491 | 27.1994
15 | 1.2539 | 0.05245 | 0.0495 | 23.9066
15.5 | 1.2389 | 0.05916 | 0.0492 | 20.9415
16 | 1.225 | 0.06608 | 0.0484 | 18.5381
16.5 | 1.2141 | 0.07292 | 0.0474 | 16.6498
17 | 1.2015 | 0.08016 | 0.046 | 14.9888
17.5 | 1.1863 | 0.08788 | 0.0441 | 13.4991

## 31. Re 500k Mach 0.50 (1)
BIGFOIL.COM POLAR EXPORT
NACA25118
NACA25118 |  |  |  | Cl Max: | 1.389 | at alpha= | 11.5 | deg
JavaFoil+Calcfoil stall+Eppler ext transition |  |  |  | L/D Max: | 62.884 | at alpha= | 5.5 | deg
Re: | 500000 |  |  | Cd Min: | 0.0088 | at alpha= | -1.5 | deg
Mach: | 0.5 |  |  | Cl=0 at alpha= | -1.0764 | deg
|  |  |  | @ Cl=0.1, Cd= | 0.009217
|  |  |  | @ Cl=0.4, Cd= | 0.010063
|  |  |  | @ Cl=0.6, Cd= | 0.011164
alpha (deg) | Cl | Cd | Cm | Cl/Cd
-20 | -1.065 | 0.2468 | 0.014 | -4.315
-19.5 | -1.036 | 0.2369 | 0.013 | -4.373
-19 | -1.009 | 0.23237 | 0.013 | -4.342
-18.5 | -0.98 | 0.22806 | 0.013 | -4.299
-18 | -0.953 | 0.21792 | 0.012 | -4.374
-17.5 | -0.926 | 0.21338 | 0.012 | -4.34
-17 | -0.897 | 0.20524 | 0.012 | -4.371
-16.5 | -0.87 | 0.20578 | 0.012 | -4.227
-16 | -0.841 | 0.19092 | 0.011 | -4.405
-15.5 | -0.814 | 0.18653 | 0.011 | -4.362
-15 | -0.785 | 0.17977 | 0.011 | -4.366
-14.5 | -0.757 | 0.17619 | 0.01 | -4.299
-14 | -0.729 | 0.16735 | 0.01 | -4.354
-13.5 | -0.701 | 0.16256 | 0.01 | -4.313
-13 | -0.673 | 0.15863 | 0.009 | -4.24
-12.5 | -0.644 | 0.14979 | 0.009 | -4.301
-12 | -0.616 | 0.14244 | 0.009 | -4.327
-11.5 | -0.588 | 0.13457 | 0.008 | -4.368
-11 | -0.559 | 0.12444 | 0.008 | -4.495
-10.5 | -0.531 | 0.11512 | 0.007 | -4.614
-10 | -0.717 | 0.0821 | 0.008 | -8.732
-9.5 | -0.781 | 0.06946 | 0.009 | -11.249
-9 | -0.793 | 0.05952 | 0.01 | -13.327
-8.5 | -0.8 | 0.046 | 0.011 | -17.401
-8 | -0.875 | 0.0216 | 0.013 | -40.524
-7.5 | -0.841 | 0.01926 | 0.013 | -43.66
-7 | -0.793 | 0.01804 | 0.013 | -43.948
-6.5 | -0.738 | 0.01711 | 0.012 | -43.118
-6 | -0.678 | 0.01636 | 0.012 | -41.452
-5.5 | -0.616 | 0.01572 | 0.011 | -39.16
-5 | -0.551 | 0.01483 | 0.011 | -37.112
-4.5 | -0.484 | 0.01432 | 0.01 | -33.773
-4 | -0.415 | 0.01387 | 0.01 | -29.931
-3.5 | -0.346 | 0.01347 | 0.009 | -25.661
-3 | -0.275 | 0.01279 | 0.009 | -21.534
-2.5 | -0.204 | 0.01245 | 0.008 | -16.41
-2 | -0.133 | 0.01181 | 0.008 | -11.245
-1.5 | -0.061 | 0.0088 | 0.007 | -6.92
-1 | 0.011 | 0.00914 | 0.007 | 1.241
-0.5 | 0.084 | 0.00919 | 0.006 | 9.101
0 | 0.155 | 0.00931 | 0.006 | 16.69
0.5 | 0.227 | 0.00947 | 0.005 | 24
1 | 0.299 | 0.00967 | 0.004 | 30.888
1.5 | 0.37 | 0.00993 | 0.004 | 37.223
2 | 0.44 | 0.01024 | 0.003 | 42.975
2.5 | 0.51 | 0.01059 | 0.003 | 48.187
3 | 0.58 | 0.01102 | 0.002 | 52.606
3.5 | 0.648 | 0.01151 | 0.001 | 56.31
4 | 0.715 | 0.01208 | 0.001 | 59.216
4.5 | 0.782 | 0.01274 | 0 | 61.331
5 | 0.846 | 0.01354 | 0 | 62.522
5.5 | 0.909 | 0.01446 | -0.001 | 62.884
6 | 0.971 | 0.01557 | -0.001 | 62.321
6.5 | 1.03 | 0.01689 | -0.002 | 60.957
7 | 1.086 | 0.01849 | -0.003 | 58.747
7.5 | 1.14 | 0.02039 | -0.003 | 55.904
8 | 1.19 | 0.02268 | -0.004 | 52.494
8.5 | 1.237 | 0.02541 | -0.004 | 48.691
9 | 1.28 | 0.0287 | -0.005 | 44.618
9.5 | 1.318 | 0.03266 | -0.005 | 40.354
10 | 1.35 | 0.03747 | -0.006 | 36.017
10.5 | 1.374 | 0.04334 | -0.006 | 31.694
11 | 1.388 | 0.05029 | -0.007 | 27.595
11.5 | 1.389 | 0.05831 | -0.007 | 23.819
12 | 1.369 | 0.06746 | -0.008 | 20.292
12.5 | 1.311 | 0.07908 | -0.008 | 16.578
13 | 1.102 | 0.09912 | -0.008 | 11.115
13.5 | 0.821 | 0.14563 | -0.005 | 5.637
14 | 0.85 | 0.16325 | -0.006 | 5.21
14.5 | 0.879 | 0.17183 | -0.006 | 5.117
15 | 0.908 | 0.18183 | -0.007 | 4.995
15.5 | 0.937 | 0.19243 | -0.007 | 4.872
16 | 0.967 | 0.20024 | -0.008 | 4.827
16.5 | 0.996 | 0.20918 | -0.008 | 4.761

## 32. Re 500k Mach 0.50 (2)
BIGFOIL.COM POLAR EXPORT
NACA25118
NACA25118 |  |  |  | Cl Max: | 1.1918 | at alpha= | 8 | deg
XFOIL ncrit=9 |  |  |  | L/D Max: | 58.4855 | at alpha= | 7 | deg
Re: | 500000 |  |  | Cd Min: | 0.1503 | at alpha= | -15 | deg
Mach: | 0.5 |  |  | Cl=0 at alpha= | -2.0223 | deg
|  |  |  | @ Cl=0.1, Cd= | 0.0098116
|  |  |  | @ Cl=0.4, Cd= | 0.011587
|  |  |  | @ Cl=0.6, Cd= | 0.013025
alpha (deg) | Cl | Cd | Cm | Cl/Cd
-15 | -0.4092 | 0.1503 | -0.0268 | -2.7226
-14.5 | -0.3894 | 0.14467 | -0.0287 | -2.6916
-14 | -0.3817 | 0.13639 | -0.032 | -2.7986
-13.5 | -0.3954 | 0.12387 | -0.0378 | -3.1921
-13 | -0.3993 | 0.11449 | -0.0416 | -3.4876
-12.5 | -0.4061 | 0.10509 | -0.0455 | -3.8643
-12 | -0.5278 | 0.07863 | -0.0607 | -6.7125
-11.5 | -0.5959 | 0.06159 | -0.0718 | -9.6753
-11 | -0.6463 | 0.04914 | -0.0791 | -13.1522
-10.5 | -0.6888 | 0.0406 | -0.0801 | -16.9655
-10 | -0.7199 | 0.03372 | -0.0781 | -21.3493
-9.5 | -0.6924 | 0.02749 | -0.081 | -25.1873
-9 | -0.5934 | 0.0222 | -0.092 | -26.7297
-8.5 | -0.5084 | 0.01976 | -0.0962 | -25.7287
-7.5 | -0.4415 | 0.01745 | -0.0832 | -25.3009
-7 | -0.4043 | 0.01659 | -0.0769 | -24.3701
-6.5 | -0.3656 | 0.01577 | -0.071 | -23.1833
-6 | -0.3258 | 0.01506 | -0.0651 | -21.6335
-5.5 | -0.2838 | 0.01442 | -0.0595 | -19.681
-5 | -0.2415 | 0.01387 | -0.054 | -17.4117
-4.5 | -0.1986 | 0.01338 | -0.0486 | -14.843
-3.5 | -0.1117 | 0.01259 | -0.0379 | -8.8721
-3 | -0.0703 | 0.01225 | -0.0322 | -5.7388
-2 | 0.0016 | 0.01149 | -0.0189 | 0.13925
-1.5 | 0.0128 | 0.01056 | -0.0078 | 1.2121
-1 | 0.025 | 0.00992 | 0.0038 | 2.5202
-0.5 | 0.0634 | 0.00976 | 0.0107 | 6.4959
0 | 0.1131 | 0.00983 | 0.0154 | 11.5056
0.5 | 0.17 | 0.00998 | 0.0186 | 17.0341
1 | 0.2372 | 0.01035 | 0.0197 | 22.9179
1.5 | 0.3003 | 0.01071 | 0.0217 | 28.0392
2.5 | 0.4527 | 0.01205 | 0.0205 | 37.5685
3 | 0.5479 | 0.01261 | 0.0157 | 43.4496
3.5 | 0.627 | 0.01324 | 0.0142 | 47.3565
4 | 0.6944 | 0.01387 | 0.0149 | 50.0649
4.5 | 0.7729 | 0.01451 | 0.0136 | 53.2667
5 | 0.8345 | 0.01514 | 0.0153 | 55.1189
5.5 | 0.8936 | 0.01587 | 0.0174 | 56.3075
6 | 0.9637 | 0.01659 | 0.0172 | 58.0892
6.5 | 1.0206 | 0.0175 | 0.0191 | 58.32
7 | 1.089 | 0.01862 | 0.0182 | 58.4855
7.5 | 1.1463 | 0.02012 | 0.0185 | 56.9732
8 | 1.1918 | 0.02207 | 0.0194 | 54.0009
8.5 | 1.1872 | 0.02406 | 0.0282 | 49.3433
9 | 1.1787 | 0.02676 | 0.036 | 44.0471
9.5 | 1.172 | 0.03001 | 0.0423 | 39.0536
10 | 1.1659 | 0.03384 | 0.0474 | 34.4533
10.5 | 1.1562 | 0.03834 | 0.0515 | 30.1565
11 | 1.1441 | 0.04349 | 0.0544 | 26.3072
11.5 | 1.1321 | 0.04916 | 0.0564 | 23.0289
12 | 1.1187 | 0.05527 | 0.0577 | 20.2406
12.5 | 1.1045 | 0.06178 | 0.0582 | 17.878
13 | 1.0911 | 0.06854 | 0.0582 | 15.9192

## 33. Re 750k Mach 0.00 (1)
BIGFOIL.COM POLAR EXPORT
NACA25118
NACA25118 |  |  |  | Cl Max: | 1.751 | at alpha= | 19.5 | deg
JavaFoil+Calcfoil stall+Eppler ext transition |  |  |  | L/D Max: | 86.287 | at alpha= | 7.5 | deg
Re: | 750000 |  |  | Cd Min: | 0.00794 | at alpha= | 0 | deg
Mach: | 0 |  |  | Cl=0 at alpha= | -1.0794 | deg
|  |  |  | @ Cl=0.1, Cd= | 0.0081093
|  |  |  | @ Cl=0.4, Cd= | 0.0081368
|  |  |  | @ Cl=0.6, Cd= | 0.009263
alpha (deg) | Cl | Cd | Cm | Cl/Cd
-20 | -1.26 | 0.15609 | 0.012 | -8.071
-19.5 | -1.263 | 0.14793 | 0.012 | -8.537
-19 | -1.263 | 0.14015 | 0.012 | -9.01
-18.5 | -1.261 | 0.13229 | 0.012 | -9.533
-18 | -1.258 | 0.12445 | 0.012 | -10.107
-17.5 | -1.253 | 0.1169 | 0.012 | -10.716
-17 | -1.246 | 0.10936 | 0.012 | -11.393
-16.5 | -1.238 | 0.10176 | 0.012 | -12.161
-16 | -1.228 | 0.09381 | 0.012 | -13.093
-15.5 | -1.218 | 0.0858 | 0.013 | -14.196
-15 | -1.208 | 0.07699 | 0.013 | -15.692
-14.5 | -1.204 | 0.06539 | 0.013 | -18.418
-14 | -1.225 | 0.04621 | 0.014 | -26.508
-13.5 | -1.24 | 0.03291 | 0.015 | -37.671
-13 | -1.238 | 0.02591 | 0.015 | -47.755
-12.5 | -1.22 | 0.02257 | 0.015 | -54.038
-12 | -1.192 | 0.02054 | 0.015 | -58.039
-11.5 | -1.158 | 0.01916 | 0.014 | -60.465
-11 | -1.12 | 0.01807 | 0.014 | -61.961
-10.5 | -1.078 | 0.01722 | 0.014 | -62.601
-10 | -1.033 | 0.01646 | 0.013 | -62.754
-9.5 | -0.985 | 0.01582 | 0.013 | -62.258
-9 | -0.935 | 0.01528 | 0.013 | -61.214
-8.5 | -0.884 | 0.01477 | 0.012 | -59.841
-8 | -0.83 | 0.01436 | 0.012 | -57.811
-7.5 | -0.776 | 0.01394 | 0.012 | -55.626
-7 | -0.719 | 0.0136 | 0.011 | -52.884
-6.5 | -0.662 | 0.01334 | 0.011 | -49.645
-6 | -0.604 | 0.01302 | 0.01 | -46.375
-5.5 | -0.545 | 0.01248 | 0.01 | -43.661
-5 | -0.485 | 0.01224 | 0.009 | -39.62
-4.5 | -0.425 | 0.01079 | 0.009 | -39.361
-4 | -0.364 | 0.01117 | 0.009 | -32.544
-3.5 | -0.302 | 0.01092 | 0.008 | -27.665
-3 | -0.24 | 0.01072 | 0.008 | -22.413
-2.5 | -0.178 | 0.011 | 0.007 | -16.176
-2 | -0.116 | 0.00831 | 0.007 | -13.916
-1.5 | -0.053 | 0.00825 | 0.006 | -6.422
-1 | 0.01 | 0.00825 | 0.006 | 1.195
-0.5 | 0.073 | 0.00824 | 0.005 | 8.819
0 | 0.135 | 0.00794 | 0.005 | 17.051
0.5 | 0.198 | 0.00798 | 0.004 | 24.824
1 | 0.261 | 0.00807 | 0.004 | 32.285
1.5 | 0.323 | 0.00807 | 0.003 | 40.014
2 | 0.385 | 0.00819 | 0.003 | 47.041
2.5 | 0.447 | 0.00797 | 0.002 | 56.098
3 | 0.509 | 0.00893 | 0.002 | 56.983
3.5 | 0.57 | 0.00914 | 0.001 | 62.417
4 | 0.631 | 0.00939 | 0.001 | 67.241
4.5 | 0.692 | 0.00966 | 0 | 71.666
5 | 0.752 | 0.00995 | 0 | 75.608
5.5 | 0.812 | 0.01015 | -0.001 | 80.016
6 | 0.871 | 0.01054 | -0.001 | 82.677
6.5 | 0.929 | 0.01098 | -0.002 | 84.599
7 | 0.986 | 0.0115 | -0.002 | 85.792
7.5 | 1.042 | 0.01208 | -0.003 | 86.287
8 | 1.097 | 0.01273 | -0.003 | 86.152
8.5 | 1.15 | 0.0135 | -0.004 | 85.169
9 | 1.201 | 0.01441 | -0.004 | 83.349
9.5 | 1.25 | 0.0155 | -0.005 | 80.675
10 | 1.297 | 0.01678 | -0.005 | 77.28
10.5 | 1.341 | 0.01833 | -0.006 | 73.197
11 | 1.383 | 0.02017 | -0.006 | 68.6
11.5 | 1.423 | 0.02237 | -0.007 | 63.598
12 | 1.46 | 0.02497 | -0.007 | 58.455
12.5 | 1.495 | 0.02799 | -0.008 | 53.402
13 | 1.527 | 0.03132 | -0.008 | 48.759
13.5 | 1.557 | 0.03499 | -0.009 | 44.498
14 | 1.586 | 0.03875 | -0.009 | 40.923
14.5 | 1.613 | 0.0427 | -0.009 | 37.775
15 | 1.637 | 0.04679 | -0.01 | 34.999
15.5 | 1.66 | 0.05099 | -0.01 | 32.549
16 | 1.68 | 0.0554 | -0.011 | 30.33
16.5 | 1.698 | 0.06002 | -0.011 | 28.293
17 | 1.714 | 0.06483 | -0.012 | 26.439
17.5 | 1.727 | 0.0698 | -0.012 | 24.736
18 | 1.736 | 0.07497 | -0.012 | 23.161
18.5 | 1.744 | 0.08039 | -0.013 | 21.689
19 | 1.748 | 0.08603 | -0.013 | 20.323
19.5 | 1.751 | 0.09185 | -0.013 | 19.063
20 | 1.751 | 0.09798 | -0.014 | 17.869

## 34. Re 750k Mach 0.00 (2)
BIGFOIL.COM POLAR EXPORT
NACA25118
NACA25118 |  |  |  | Cl Max: | 1.3779 | at alpha= | 14.5 | deg
XFOIL ncrit=9 |  |  |  | L/D Max: | 88.0381 | at alpha= | 10 | deg
Re: | 750000 |  |  | Cd Min: | 0.09428 | at alpha= | 19.5 | deg
Mach: | 0 |  |  | Cl=0 at alpha= | -1.0519 | deg
|  |  |  | @ Cl=0.1, Cd= | 0.0075455
|  |  |  | @ Cl=0.4, Cd= | 0.0086603
|  |  |  | @ Cl=0.6, Cd= | 0.0096622
alpha (deg) | Cl | Cd | Cm | Cl/Cd
-20 | -1.1462 | 0.07812 | -0.057 | -14.6723
-19.5 | -1.1692 | 0.06832 | -0.0617 | -17.1136
-19 | -1.1866 | 0.05975 | -0.0654 | -19.8594
-18.5 | -1.1962 | 0.05258 | -0.068 | -22.7501
-18 | -1.1985 | 0.04675 | -0.0694 | -25.6364
-17.5 | -1.1955 | 0.04192 | -0.0699 | -28.5186
-17 | -1.1881 | 0.03793 | -0.0694 | -31.3235
-16.5 | -1.1746 | 0.03475 | -0.0683 | -33.8014
-16 | -1.1719 | 0.0311 | -0.0659 | -37.6817
-15.5 | -1.1549 | 0.02875 | -0.0635 | -40.1704
-15 | -1.1356 | 0.02673 | -0.0607 | -42.4841
-14.5 | -1.1125 | 0.02509 | -0.0577 | -44.3404
-14 | -1.0968 | 0.02318 | -0.0535 | -47.3167
-13.5 | -1.0742 | 0.02184 | -0.0494 | -49.185
-13 | -1.0494 | 0.02078 | -0.0452 | -50.5005
-12.5 | -1.0277 | 0.01975 | -0.0401 | -52.0354
-12 | -1.0129 | 0.01869 | -0.0337 | -54.1948
-11.5 | -0.9992 | 0.01805 | -0.0265 | -55.3573
-11 | -0.9334 | 0.01698 | -0.0295 | -54.9706
-10.5 | -0.8688 | 0.01602 | -0.032 | -54.2322
-10 | -0.8054 | 0.01502 | -0.0342 | -53.6218
-9.5 | -0.7231 | 0.01421 | -0.04 | -50.8867
-9 | -0.6215 | 0.01317 | -0.0502 | -47.1906
-8.5 | -0.5533 | 0.01255 | -0.053 | -44.0876
-8 | -0.5172 | 0.01222 | -0.049 | -42.3241
-7.5 | -0.481 | 0.01198 | -0.0448 | -40.1503
-7 | -0.4461 | 0.01165 | -0.0405 | -38.2918
-6.5 | -0.4092 | 0.01134 | -0.0365 | -36.0847
-6 | -0.3719 | 0.01111 | -0.0325 | -33.4743
-5.5 | -0.3333 | 0.01088 | -0.0288 | -30.6342
-5 | -0.2943 | 0.01068 | -0.0251 | -27.5562
-4.5 | -0.2525 | 0.01048 | -0.022 | -24.0935
-4 | -0.2101 | 0.01025 | -0.0191 | -20.4976
-3.5 | -0.1668 | 0.01003 | -0.0163 | -16.6301
-3 | -0.1247 | 0.00973 | -0.0133 | -12.816
-2.5 | -0.0851 | 0.00935 | -0.0099 | -9.1016
-2 | -0.0558 | 0.00859 | -0.0045 | -6.4959
-1.5 | -0.0302 | 0.00795 | 0.002 | -3.7987
-1 | 0.0035 | 0.00771 | 0.0071 | 0.45396
-0.5 | 0.0455 | 0.00754 | 0.0105 | 6.0345
0 | 0.0909 | 0.00754 | 0.0132 | 12.0557
0.5 | 0.1405 | 0.00757 | 0.015 | 18.5601
1 | 0.1917 | 0.00768 | 0.0165 | 24.9609
1.5 | 0.2451 | 0.00786 | 0.0175 | 31.1832
2 | 0.3046 | 0.0081 | 0.0172 | 37.6049
2.5 | 0.3652 | 0.00852 | 0.0167 | 42.8638
3 | 0.4173 | 0.00873 | 0.0179 | 47.8007
3.5 | 0.4915 | 0.0091 | 0.0141 | 54.011
4 | 0.5649 | 0.00946 | 0.0105 | 59.7146
4.5 | 0.6135 | 0.00974 | 0.0121 | 62.9877
5 | 0.6877 | 0.01019 | 0.0082 | 67.4877
5.5 | 0.76 | 0.01054 | 0.0047 | 72.1063
6 | 0.8274 | 0.01095 | 0.0021 | 75.5616
7 | 0.9446 | 0.01175 | 0.0005 | 80.3915
7.5 | 1.0104 | 0.01218 | -0.002 | 82.9557
8 | 1.0635 | 0.01268 | -0.0019 | 83.8722
8.5 | 1.1222 | 0.01318 | -0.0032 | 85.1442
9 | 1.1854 | 0.01363 | -0.0054 | 86.9699
9.5 | 1.2392 | 0.01415 | -0.0059 | 87.576
10 | 1.2924 | 0.01468 | -0.0064 | 88.0381
10.5 | 1.3468 | 0.0153 | -0.0075 | 88.0261
11 | 1.3596 | 0.01599 | -0.0007 | 85.0281
11.5 | 1.3561 | 0.0169 | 0.0087 | 80.2426
12 | 1.3597 | 0.01795 | 0.0163 | 75.7493
12.5 | 1.3628 | 0.01942 | 0.0232 | 70.1751
13 | 1.3655 | 0.02138 | 0.029 | 63.8681
13.5 | 1.3708 | 0.02369 | 0.0335 | 57.8641
14 | 1.3756 | 0.02648 | 0.0371 | 51.9486
14.5 | 1.3779 | 0.02987 | 0.0398 | 46.1299
15 | 1.3746 | 0.03408 | 0.0419 | 40.3345
15.5 | 1.367 | 0.03904 | 0.0434 | 35.0154
16 | 1.3607 | 0.04422 | 0.0441 | 30.7711
16.5 | 1.3497 | 0.05018 | 0.0443 | 26.8972
17 | 1.3321 | 0.05713 | 0.0439 | 23.317
17.5 | 1.3207 | 0.0637 | 0.0431 | 20.7331
18 | 1.3061 | 0.07087 | 0.0419 | 18.4295
18.5 | 1.2867 | 0.07888 | 0.0401 | 16.3121
19 | 1.2756 | 0.08605 | 0.0383 | 14.8239
19.5 | 1.2578 | 0.09428 | 0.0359 | 13.3411

## 35. Re 750k Mach 0.10 (1)
BIGFOIL.COM POLAR EXPORT
NACA25118
NACA25118 |  |  |  | Cl Max: | 1.733 | at alpha= | 19 | deg
JavaFoil+Calcfoil stall+Eppler ext transition |  |  |  | L/D Max: | 85.786 | at alpha= | 7.5 | deg
Re: | 750000 |  |  | Cd Min: | 0.00764 | at alpha= | 2 | deg
Mach: | 0.1 |  |  | Cl=0 at alpha= | -1.0794 | deg
|  |  |  | @ Cl=0.1, Cd= | 0.0081386
|  |  |  | @ Cl=0.4, Cd= | 0.0077155
|  |  |  | @ Cl=0.6, Cd= | 0.0093018
alpha (deg) | Cl | Cd | Cm | Cl/Cd
-20 | -1.229 | 0.15994 | 0.012 | -7.684
-19.5 | -1.235 | 0.15145 | 0.012 | -8.154
-19 | -1.238 | 0.14339 | 0.012 | -8.631
-18.5 | -1.238 | 0.13556 | 0.012 | -9.135
-18 | -1.237 | 0.12777 | 0.012 | -9.684
-17.5 | -1.234 | 0.11999 | 0.012 | -10.288
-17 | -1.23 | 0.11234 | 0.012 | -10.946
-16.5 | -1.223 | 0.10477 | 0.012 | -11.674
-16 | -1.215 | 0.09705 | 0.012 | -12.52
-15.5 | -1.206 | 0.08909 | 0.012 | -13.535
-15 | -1.196 | 0.08061 | 0.013 | -14.838
-14.5 | -1.188 | 0.07096 | 0.013 | -16.747
-14 | -1.194 | 0.05603 | 0.013 | -21.312
-13.5 | -1.22 | 0.03739 | 0.014 | -32.637
-13 | -1.227 | 0.02782 | 0.015 | -44.094
-12.5 | -1.215 | 0.02347 | 0.015 | -51.762
-12 | -1.19 | 0.02106 | 0.015 | -56.523
-11.5 | -1.158 | 0.01954 | 0.014 | -59.276
-11 | -1.121 | 0.01837 | 0.014 | -61.022
-10.5 | -1.08 | 0.01744 | 0.014 | -61.899
-10 | -1.035 | 0.01668 | 0.013 | -62.065
-9.5 | -0.988 | 0.01602 | 0.013 | -61.674
-9 | -0.938 | 0.0154 | 0.013 | -60.915
-8.5 | -0.887 | 0.01487 | 0.012 | -59.614
-8 | -0.833 | 0.01446 | 0.012 | -57.649
-7.5 | -0.779 | 0.01402 | 0.012 | -55.53
-7 | -0.722 | 0.01368 | 0.011 | -52.817
-6.5 | -0.665 | 0.0134 | 0.011 | -49.615
-6 | -0.607 | 0.01312 | 0.01 | -46.244
-5.5 | -0.547 | 0.01253 | 0.01 | -43.673
-5 | -0.487 | 0.01231 | 0.009 | -39.599
-4.5 | -0.427 | 0.01085 | 0.009 | -39.317
-4 | -0.365 | 0.01065 | 0.009 | -34.296
-3.5 | -0.303 | 0.01099 | 0.008 | -27.603
-3 | -0.241 | 0.01079 | 0.008 | -22.364
-2.5 | -0.179 | 0.01069 | 0.007 | -16.73
-2 | -0.116 | 0.00835 | 0.007 | -13.912
-1.5 | -0.053 | 0.00829 | 0.006 | -6.421
-1 | 0.01 | 0.00829 | 0.006 | 1.195
-0.5 | 0.073 | 0.00828 | 0.005 | 8.818
0 | 0.136 | 0.00795 | 0.005 | 17.111
0.5 | 0.199 | 0.00802 | 0.004 | 24.809
1 | 0.262 | 0.00774 | 0.004 | 33.845
1.5 | 0.324 | 0.00785 | 0.003 | 41.352
2 | 0.387 | 0.00764 | 0.003 | 50.652
2.5 | 0.449 | 0.008 | 0.002 | 56.15
3 | 0.511 | 0.00898 | 0.002 | 56.933
3.5 | 0.573 | 0.0092 | 0.001 | 62.313
4 | 0.634 | 0.00943 | 0.001 | 67.278
4.5 | 0.695 | 0.00971 | 0 | 71.646
5 | 0.756 | 0.00985 | 0 | 76.741
5.5 | 0.816 | 0.01021 | -0.001 | 79.864
6 | 0.875 | 0.01062 | -0.001 | 82.364
6.5 | 0.933 | 0.01108 | -0.002 | 84.233
7 | 0.991 | 0.0116 | -0.002 | 85.409
7.5 | 1.047 | 0.0122 | -0.003 | 85.786
8 | 1.101 | 0.01288 | -0.003 | 85.479
8.5 | 1.154 | 0.01368 | -0.004 | 84.352
9 | 1.205 | 0.01462 | -0.004 | 82.455
9.5 | 1.254 | 0.01574 | -0.005 | 79.665
10 | 1.301 | 0.01708 | -0.005 | 76.137
10.5 | 1.329 | 0.02275 | -0.006 | 58.388
11 | 1.387 | 0.02062 | -0.006 | 67.249
11.5 | 1.426 | 0.02292 | -0.007 | 62.201
12 | 1.462 | 0.02566 | -0.007 | 56.984
12.5 | 1.497 | 0.02871 | -0.008 | 52.12
13 | 1.528 | 0.03223 | -0.008 | 47.413
13.5 | 1.558 | 0.03593 | -0.009 | 43.361
14 | 1.586 | 0.03979 | -0.009 | 39.867
14.5 | 1.612 | 0.04386 | -0.01 | 36.76
15 | 1.636 | 0.04805 | -0.01 | 34.045
15.5 | 1.657 | 0.05239 | -0.01 | 31.632
16 | 1.676 | 0.05691 | -0.011 | 29.456
16.5 | 1.693 | 0.06169 | -0.011 | 27.444
17 | 1.707 | 0.0666 | -0.012 | 25.635
17.5 | 1.718 | 0.0718 | -0.012 | 23.926
18 | 1.726 | 0.07707 | -0.012 | 22.393
18.5 | 1.731 | 0.08267 | -0.013 | 20.936
19 | 1.733 | 0.08853 | -0.013 | 19.576
19.5 | 1.733 | 0.09461 | -0.013 | 18.316
20 | 1.73 | 0.10102 | -0.014 | 17.125

## 36. Re 750k Mach 0.10 (2)
BIGFOIL.COM POLAR EXPORT
NACA25118
NACA25118 |  |  |  | Cl Max: | 1.3697 | at alpha= | 14.5 | deg
XFOIL ncrit=9 |  |  |  | L/D Max: | 87.2159 | at alpha= | 10 | deg
Re: | 750000 |  |  | Cd Min: | 0.09795 | at alpha= | 19.5 | deg
Mach: | 0.1 |  |  | Cl=0 at alpha= | -1.0701 | deg
|  |  |  | @ Cl=0.1, Cd= | 0.0075685
|  |  |  | @ Cl=0.4, Cd= | 0.0086781
|  |  |  | @ Cl=0.6, Cd= | 0.0096844
alpha (deg) | Cl | Cd | Cm | Cl/Cd
-20 | -1.1044 | 0.08639 | -0.0535 | -12.7839
-19.5 | -1.1318 | 0.07525 | -0.0595 | -15.0405
-19 | -1.1553 | 0.06561 | -0.0639 | -17.6086
-18.5 | -1.1711 | 0.05726 | -0.0675 | -20.4523
-18 | -1.1782 | 0.05046 | -0.0698 | -23.3492
-17.5 | -1.1794 | 0.04486 | -0.0709 | -26.2907
-17 | -1.1753 | 0.04024 | -0.0709 | -29.2073
-16.5 | -1.1659 | 0.0365 | -0.0701 | -31.9425
-16 | -1.161 | 0.03278 | -0.0683 | -35.4179
-15.5 | -1.1485 | 0.02995 | -0.0659 | -38.3472
-15 | -1.1309 | 0.0277 | -0.0632 | -40.8267
-14.5 | -1.1099 | 0.02584 | -0.0601 | -42.9528
-14 | -1.0905 | 0.02403 | -0.0563 | -45.3808
-13.5 | -1.0721 | 0.02239 | -0.052 | -47.883
-13 | -1.0479 | 0.02122 | -0.0477 | -49.3827
-12.5 | -1.0238 | 0.02023 | -0.0429 | -50.608
-12 | -1.0105 | 0.01902 | -0.0363 | -53.1283
-11.5 | -0.9964 | 0.01829 | -0.0292 | -54.4779
-11 | -0.9342 | 0.01736 | -0.0312 | -53.8134
-10.5 | -0.8711 | 0.01621 | -0.0335 | -53.7384
-10 | -0.8067 | 0.01522 | -0.0356 | -53.0026
-9.5 | -0.7241 | 0.01431 | -0.0414 | -50.601
-9 | -0.6205 | 0.01326 | -0.0518 | -46.7949
-8.5 | -0.5533 | 0.01264 | -0.0544 | -43.7737
-8 | -0.5168 | 0.01232 | -0.0503 | -41.9481
-7.5 | -0.4811 | 0.01205 | -0.0459 | -39.9253
-7 | -0.4461 | 0.01171 | -0.0415 | -38.0956
-6.5 | -0.4089 | 0.01141 | -0.0375 | -35.837
-6 | -0.3711 | 0.01116 | -0.0335 | -33.2527
-5.5 | -0.3322 | 0.01093 | -0.0298 | -30.3934
-5 | -0.2936 | 0.01073 | -0.0259 | -27.3625
-4.5 | -0.2524 | 0.01053 | -0.0226 | -23.9696
-4 | -0.2095 | 0.01031 | -0.0196 | -20.3201
-3.5 | -0.1663 | 0.01007 | -0.0168 | -16.5144
-3 | -0.1236 | 0.00979 | -0.0138 | -12.6251
-2.5 | -0.0838 | 0.00941 | -0.0103 | -8.9054
-2 | -0.0539 | 0.00869 | -0.005 | -6.2025
-1.5 | -0.0288 | 0.008 | 0.0017 | -3.6
-1 | 0.0047 | 0.00774 | 0.0069 | 0.60724
-0.5 | 0.0461 | 0.00758 | 0.0105 | 6.0818
0 | 0.0917 | 0.00756 | 0.0132 | 12.1296
0.5 | 0.1408 | 0.00761 | 0.0153 | 18.502
1 | 0.193 | 0.00771 | 0.0166 | 25.0324
1.5 | 0.245 | 0.0079 | 0.018 | 31.0127
2.5 | 0.3664 | 0.00853 | 0.0171 | 42.9543
3 | 0.4254 | 0.00879 | 0.0169 | 48.3959
3.5 | 0.4932 | 0.00913 | 0.0146 | 54.0197
4 | 0.5667 | 0.00952 | 0.011 | 59.5273
4.5 | 0.6315 | 0.00984 | 0.0093 | 64.1768
5 | 0.6909 | 0.01022 | 0.0087 | 67.6027
5.5 | 0.7631 | 0.01062 | 0.0053 | 71.855
6 | 0.8312 | 0.01102 | 0.0027 | 75.4265
6.5 | 0.8785 | 0.01145 | 0.0044 | 76.7249
7 | 0.9489 | 0.01186 | 0.0012 | 80.0084
7.5 | 1.0151 | 0.01228 | -0.0012 | 82.6629
8 | 1.0618 | 0.0128 | 0.0003 | 82.9531
8.5 | 1.1281 | 0.01328 | -0.0024 | 84.9473
9 | 1.1897 | 0.01381 | -0.0043 | 86.1477
9.5 | 1.2403 | 0.01433 | -0.0039 | 86.5527
10 | 1.2969 | 0.01487 | -0.0051 | 87.2159
10.5 | 1.3513 | 0.01554 | -0.0061 | 86.9562
11 | 1.3556 | 0.01626 | 0.0024 | 83.3702
11.5 | 1.3507 | 0.01731 | 0.0118 | 78.03
12 | 1.355 | 0.01848 | 0.0192 | 73.3225
12.5 | 1.3592 | 0.02006 | 0.0256 | 67.7567
13 | 1.3627 | 0.02215 | 0.0311 | 61.5214
13.5 | 1.3642 | 0.02488 | 0.0355 | 54.8312
14 | 1.3679 | 0.02794 | 0.0388 | 48.9585
14.5 | 1.3697 | 0.03156 | 0.0413 | 43.3999
15 | 1.3657 | 0.03599 | 0.0432 | 37.9467
15.5 | 1.3555 | 0.04134 | 0.0444 | 32.7891
16 | 1.3455 | 0.04704 | 0.045 | 28.6033
16.5 | 1.3349 | 0.0531 | 0.045 | 25.1394
17 | 1.3191 | 0.05997 | 0.0444 | 21.996
17.5 | 1.302 | 0.06731 | 0.0433 | 19.3433
18 | 1.2898 | 0.07431 | 0.042 | 17.357
18.5 | 1.2688 | 0.08261 | 0.0401 | 15.3589
19 | 1.2574 | 0.08996 | 0.0381 | 13.9773
19.5 | 1.2422 | 0.09795 | 0.0357 | 12.682

## 37. Re 750k Mach 0.25 (1)
BIGFOIL.COM POLAR EXPORT
NACA25118
NACA25118 |  |  |  | Cl Max: | 1.649 | at alpha= | 17 | deg
JavaFoil+Calcfoil stall+Eppler ext transition |  |  |  | L/D Max: | 82.865 | at alpha= | 7 | deg
Re: | 750000 |  |  | Cd Min: | 0.00769 | at alpha= | 1.5 | deg
Mach: | 0.25 |  |  | Cl=0 at alpha= | -1.0769 | deg
|  |  |  | @ Cl=0.1, Cd= | 0.0081239
|  |  |  | @ Cl=0.4, Cd= | 0.0085989
|  |  |  | @ Cl=0.6, Cd= | 0.0092914
alpha (deg) | Cl | Cd | Cm | Cl/Cd
-17 | -1.102 | 0.12995 | 0.012 | -8.482
-16.5 | -1.112 | 0.12144 | 0.012 | -9.158
-16 | -1.118 | 0.11326 | 0.012 | -9.874
-15.5 | -1.121 | 0.10534 | 0.012 | -10.643
-15 | -1.121 | 0.09733 | 0.012 | -11.515
-14.5 | -1.117 | 0.08958 | 0.012 | -12.473
-14 | -1.112 | 0.08146 | 0.012 | -13.647
-13.5 | -1.105 | 0.07266 | 0.012 | -15.207
-13 | -1.101 | 0.06152 | 0.013 | -17.901
-12.5 | -1.134 | 0.03954 | 0.014 | -28.686
-12 | -1.154 | 0.02718 | 0.014 | -42.472
-11.5 | -1.145 | 0.02259 | 0.015 | -50.668
-11 | -1.119 | 0.02035 | 0.014 | -55.014
-10.5 | -1.085 | 0.01889 | 0.014 | -57.432
-10 | -1.045 | 0.01783 | 0.014 | -58.61
-9.5 | -1.001 | 0.01698 | 0.013 | -58.951
-9 | -0.953 | 0.01624 | 0.013 | -58.667
-8.5 | -0.903 | 0.0156 | 0.013 | -57.873
-8 | -0.85 | 0.01507 | 0.012 | -56.377
-7.5 | -0.795 | 0.01458 | 0.012 | -54.526
-7 | -0.739 | 0.01419 | 0.011 | -52.054
-6.5 | -0.681 | 0.01384 | 0.011 | -49.168
-6 | -0.621 | 0.0132 | 0.011 | -47.068
-5.5 | -0.561 | 0.01289 | 0.01 | -43.501
-5 | -0.5 | 0.01263 | 0.01 | -39.562
-4.5 | -0.437 | 0.01236 | 0.009 | -35.386
-4 | -0.375 | 0.01086 | 0.009 | -34.496
-3.5 | -0.311 | 0.01072 | 0.008 | -29.051
-3 | -0.248 | 0.01064 | 0.008 | -23.276
-2.5 | -0.184 | 0.0104 | 0.007 | -17.661
-2 | -0.119 | 0.0082 | 0.007 | -14.558
-1.5 | -0.055 | 0.00847 | 0.006 | -6.455
-1 | 0.01 | 0.00809 | 0.006 | 1.258
-0.5 | 0.075 | 0.00812 | 0.005 | 9.242
0 | 0.14 | 0.00813 | 0.005 | 17.189
0.5 | 0.204 | 0.00784 | 0.004 | 26.065
1 | 0.269 | 0.00792 | 0.004 | 33.941
1.5 | 0.333 | 0.00769 | 0.003 | 43.338
2 | 0.397 | 0.00859 | 0.003 | 46.238
2.5 | 0.461 | 0.00878 | 0.002 | 52.515
3 | 0.525 | 0.00899 | 0.002 | 58.342
3.5 | 0.588 | 0.00924 | 0.001 | 63.607
4 | 0.651 | 0.00951 | 0.001 | 68.393
4.5 | 0.713 | 0.00985 | 0 | 72.409
5 | 0.775 | 0.01021 | 0 | 75.895
5.5 | 0.836 | 0.01061 | -0.001 | 78.726
6 | 0.896 | 0.01108 | -0.001 | 80.816
6.5 | 0.955 | 0.01161 | -0.002 | 82.252
7 | 1.013 | 0.01222 | -0.002 | 82.865
7.5 | 1.069 | 0.01293 | -0.003 | 82.651
8 | 1.123 | 0.01376 | -0.004 | 81.65
8.5 | 1.176 | 0.01474 | -0.004 | 79.813
9 | 1.226 | 0.01591 | -0.005 | 77.075
9.5 | 1.274 | 0.01731 | -0.005 | 73.63
10 | 1.32 | 0.01899 | -0.006 | 69.476
10.5 | 1.362 | 0.02102 | -0.006 | 64.811
11 | 1.402 | 0.02346 | -0.007 | 59.753
11.5 | 1.439 | 0.02632 | -0.007 | 54.658
12 | 1.472 | 0.02968 | -0.007 | 49.606
12.5 | 1.504 | 0.03343 | -0.008 | 44.973
13 | 1.532 | 0.03757 | -0.008 | 40.769
13.5 | 1.558 | 0.04182 | -0.009 | 37.25
14 | 1.581 | 0.04627 | -0.009 | 34.175
14.5 | 1.602 | 0.05088 | -0.01 | 31.478
15 | 1.618 | 0.05581 | -0.01 | 28.991
15.5 | 1.631 | 0.06089 | -0.01 | 26.788
16 | 1.641 | 0.06625 | -0.011 | 24.764
16.5 | 1.647 | 0.07186 | -0.011 | 22.914
17 | 1.649 | 0.07785 | -0.012 | 21.176
17.5 | 1.645 | 0.08416 | -0.012 | 19.542
18 | 1.636 | 0.09092 | -0.012 | 17.994
18.5 | 1.623 | 0.09807 | -0.013 | 16.548
19 | 1.605 | 0.10565 | -0.013 | 15.193
19.5 | 1.583 | 0.11379 | -0.013 | 13.91
20 | 1.556 | 0.1225 | -0.014 | 12.703

## 38. Re 750k Mach 0.25 (2)
BIGFOIL.COM POLAR EXPORT
NACA25118
NACA25118 |  |  |  | Cl Max: | 1.3328 | at alpha= | 10.5 | deg
XFOIL ncrit=9 |  |  |  | L/D Max: | 83.0563 | at alpha= | 9 | deg
Re: | 750000 |  |  | Cd Min: | 0.10974 | at alpha= | -19 | deg
Mach: | 0.25 |  |  | Cl=0 at alpha= | -1.1704 | deg
|  |  |  | @ Cl=0.1, Cd= | 0.0077259
|  |  |  | @ Cl=0.4, Cd= | 0.0088097
|  |  |  | @ Cl=0.6, Cd= | 0.0098668
alpha (deg) | Cl | Cd | Cm | Cl/Cd
-19 | -0.9187 | 0.10974 | -0.0433 | -8.3716
-18.5 | -0.96 | 0.09605 | -0.0511 | -9.9948
-18 | -0.9978 | 0.08315 | -0.0584 | -12
-17.5 | -1.0303 | 0.07125 | -0.0651 | -14.4604
-17 | -1.0552 | 0.06088 | -0.0706 | -17.3325
-16.5 | -1.0719 | 0.05231 | -0.0743 | -20.4913
-16 | -1.0817 | 0.04537 | -0.0761 | -23.8417
-15.5 | -1.0817 | 0.04004 | -0.0763 | -27.0155
-15 | -1.0849 | 0.03518 | -0.0749 | -30.8385
-14.5 | -1.0758 | 0.03173 | -0.0727 | -33.9048
-14 | -1.0624 | 0.0289 | -0.0696 | -36.7612
-13.5 | -1.0442 | 0.02664 | -0.0659 | -39.1967
-13 | -1.0315 | 0.02435 | -0.0611 | -42.3614
-12.5 | -1.0121 | 0.02271 | -0.0561 | -44.5663
-12 | -0.9921 | 0.02136 | -0.0505 | -46.4466
-11.5 | -0.9776 | 0.02008 | -0.0436 | -48.6853
-11 | -0.9464 | 0.0189 | -0.0396 | -50.0741
-10.5 | -0.8782 | 0.01761 | -0.042 | -49.8694
-10 | -0.8134 | 0.01634 | -0.0437 | -49.7797
-9.5 | -0.7264 | 0.01507 | -0.0498 | -48.2017
-9 | -0.6117 | 0.01386 | -0.0614 | -44.1342
-8.5 | -0.5501 | 0.01333 | -0.062 | -41.2678
-7.5 | -0.4818 | 0.01252 | -0.0519 | -38.4824
-7 | -0.4444 | 0.01219 | -0.0474 | -36.4561
-6.5 | -0.4055 | 0.01186 | -0.0432 | -34.1906
-6 | -0.3671 | 0.01154 | -0.0388 | -31.8111
-5.5 | -0.3273 | 0.01124 | -0.0348 | -29.1192
-5 | -0.2869 | 0.011 | -0.0308 | -26.0818
-4.5 | -0.2467 | 0.01079 | -0.0267 | -22.8638
-4 | -0.2059 | 0.01056 | -0.0228 | -19.4981
-2.5 | -0.0767 | 0.00974 | -0.0127 | -7.8747
-2 | -0.0416 | 0.00915 | -0.0079 | -4.5464
-1.5 | -0.0209 | 0.00834 | -0.0001 | -2.506
-1 | 0.0108 | 0.00794 | 0.0058 | 1.3602
-0.5 | 0.049 | 0.0078 | 0.0106 | 6.2821
0 | 0.0952 | 0.00772 | 0.0137 | 12.3316
0.5 | 0.144 | 0.00778 | 0.0162 | 18.509
1 | 0.1976 | 0.00787 | 0.0178 | 25.108
1.5 | 0.2504 | 0.00804 | 0.0195 | 31.1443
2 | 0.3059 | 0.00829 | 0.0206 | 36.8999
2.5 | 0.3712 | 0.00864 | 0.0198 | 42.963
3 | 0.4408 | 0.00905 | 0.0178 | 48.7072
3.5 | 0.5014 | 0.00932 | 0.0176 | 53.7983
4 | 0.5788 | 0.00973 | 0.0138 | 59.4861
4.5 | 0.647 | 0.01017 | 0.0119 | 63.6185
5 | 0.7068 | 0.01049 | 0.0118 | 67.3785
5.5 | 0.781 | 0.01098 | 0.0086 | 71.1293
6 | 0.8493 | 0.0115 | 0.0066 | 73.8522
6.5 | 0.9016 | 0.01187 | 0.0079 | 75.9562
7 | 0.9731 | 0.01237 | 0.0052 | 78.6661
7.5 | 1.0375 | 0.01293 | 0.0037 | 80.2398
8 | 1.0878 | 0.01345 | 0.0051 | 80.8773
8.5 | 1.1534 | 0.01395 | 0.0033 | 82.681
9 | 1.2093 | 0.01456 | 0.0032 | 83.0563
9.5 | 1.2644 | 0.01526 | 0.003 | 82.8571
10 | 1.3207 | 0.01609 | 0.0022 | 82.082
10.5 | 1.3328 | 0.01709 | 0.0091 | 77.9871
11 | 1.3289 | 0.01839 | 0.0182 | 72.2621
11.5 | 1.3313 | 0.01993 | 0.0256 | 66.7988
12 | 1.3327 | 0.02205 | 0.0319 | 60.4399
12.5 | 1.3327 | 0.02483 | 0.037 | 53.673
13 | 1.3316 | 0.02826 | 0.041 | 47.1196
13.5 | 1.3313 | 0.03211 | 0.0439 | 41.4606
14 | 1.3257 | 0.03678 | 0.046 | 36.044
14.5 | 1.3147 | 0.04227 | 0.0475 | 31.1024
15 | 1.2972 | 0.04872 | 0.0481 | 26.6256
15.5 | 1.2862 | 0.05487 | 0.0483 | 23.4409

## 39. Re 750k Mach 0.50 (1)
BIGFOIL.COM POLAR EXPORT
NACA25118
NACA25118 |  |  |  | Cl Max: | 1.396 | at alpha= | 11 | deg
JavaFoil+Calcfoil stall+Eppler ext transition |  |  |  | L/D Max: | 71.293 | at alpha= | 5.5 | deg
Re: | 750000 |  |  | Cd Min: | 0.00751 | at alpha= | -1 | deg
Mach: | 0.5 |  |  | Cl=0 at alpha= | -1.0764 | deg
|  |  |  | @ Cl=0.1, Cd= | 0.00857
|  |  |  | @ Cl=0.4, Cd= | 0.0091956
|  |  |  | @ Cl=0.6, Cd= | 0.010076
alpha (deg) | Cl | Cd | Cm | Cl/Cd
-20 | -1.065 | 0.22013 | 0.014 | -4.838
-19.5 | -1.036 | 0.21917 | 0.013 | -4.727
-19 | -1.009 | 0.21464 | 0.013 | -4.702
-18.5 | -0.98 | 0.20115 | 0.013 | -4.874
-18 | -0.953 | 0.19409 | 0.012 | -4.911
-17.5 | -0.926 | 0.18958 | 0.012 | -4.884
-17 | -0.897 | 0.18853 | 0.012 | -4.759
-16.5 | -0.87 | 0.18124 | 0.012 | -4.799
-16 | -0.841 | 0.17502 | 0.011 | -4.806
-15.5 | -0.814 | 0.1708 | 0.011 | -4.764
-15 | -0.785 | 0.16366 | 0.011 | -4.796
-14.5 | -0.757 | 0.16012 | 0.01 | -4.731
-14 | -0.729 | 0.15161 | 0.01 | -4.807
-13.5 | -0.701 | 0.14717 | 0.01 | -4.765
-13 | -0.673 | 0.14156 | 0.009 | -4.751
-12.5 | -0.644 | 0.13359 | 0.009 | -4.823
-12 | -0.616 | 0.12659 | 0.009 | -4.869
-11.5 | -0.588 | 0.12203 | 0.008 | -4.818
-11 | -0.559 | 0.11383 | 0.008 | -4.915
-10.5 | -0.531 | 0.08987 | 0.007 | -5.912
-10 | -0.72 | 0.07648 | 0.009 | -9.418
-9.5 | -0.789 | 0.06343 | 0.01 | -12.434
-9 | -0.811 | 0.05031 | 0.011 | -16.123
-8.5 | -0.902 | 0.02211 | 0.014 | -40.802
-8 | -0.884 | 0.0191 | 0.014 | -46.279
-7.5 | -0.844 | 0.01769 | 0.013 | -47.728
-7 | -0.795 | 0.01673 | 0.013 | -47.488
-6.5 | -0.739 | 0.01592 | 0.012 | -46.4
-6 | -0.679 | 0.01497 | 0.012 | -45.373
-5.5 | -0.616 | 0.01439 | 0.011 | -42.837
-5 | -0.551 | 0.01389 | 0.011 | -39.661
-4.5 | -0.484 | 0.01343 | 0.01 | -36.044
-4 | -0.416 | 0.0127 | 0.01 | -32.72
-3.5 | -0.346 | 0.01231 | 0.009 | -28.095
-3 | -0.276 | 0.01198 | 0.009 | -23.002
-2.5 | -0.204 | 0.01169 | 0.008 | -17.486
-2 | -0.133 | 0.01105 | 0.008 | -12.027
-1.5 | -0.061 | 0.00783 | 0.007 | -7.784
-1 | 0.011 | 0.00751 | 0.007 | 1.512
-0.5 | 0.084 | 0.00855 | 0.006 | 9.788
0 | 0.156 | 0.00864 | 0.006 | 18.016
0.5 | 0.227 | 0.00874 | 0.005 | 26.027
1 | 0.299 | 0.00889 | 0.004 | 33.625
1.5 | 0.37 | 0.00909 | 0.004 | 40.726
2 | 0.441 | 0.00934 | 0.003 | 47.214
2.5 | 0.512 | 0.00961 | 0.003 | 53.223
3 | 0.581 | 0.00996 | 0.002 | 58.347
3.5 | 0.65 | 0.01038 | 0.001 | 62.665
4 | 0.718 | 0.01085 | 0.001 | 66.244
4.5 | 0.785 | 0.01141 | 0 | 68.851
5 | 0.851 | 0.01206 | 0 | 70.552
5.5 | 0.915 | 0.01284 | -0.001 | 71.293
6 | 0.977 | 0.01376 | -0.001 | 71.039
6.5 | 1.038 | 0.01486 | -0.002 | 69.82
7 | 1.095 | 0.01621 | -0.003 | 67.55
7.5 | 1.149 | 0.01785 | -0.003 | 64.407
8 | 1.201 | 0.01985 | -0.004 | 60.475
8.5 | 1.248 | 0.0223 | -0.004 | 55.976
9 | 1.291 | 0.02527 | -0.005 | 51.076
9.5 | 1.328 | 0.02894 | -0.005 | 45.896
10 | 1.359 | 0.03345 | -0.006 | 40.638
10.5 | 1.382 | 0.03903 | -0.006 | 35.424
11 | 1.396 | 0.04564 | -0.007 | 30.582
11.5 | 1.396 | 0.05337 | -0.007 | 26.157
12 | 1.375 | 0.06204 | -0.008 | 22.167
12.5 | 1.317 | 0.07294 | -0.008 | 18.056
13 | 1.108 | 0.09132 | -0.008 | 12.129
13.5 | 0.821 | 0.13235 | -0.005 | 6.203
14 | 0.851 | 0.14669 | -0.006 | 5.798
14.5 | 0.879 | 0.15542 | -0.006 | 5.657
15 | 0.908 | 0.16311 | -0.007 | 5.568
15.5 | 0.938 | 0.17379 | -0.007 | 5.395
16 | 0.967 | 0.182 | -0.008 | 5.311

## 40. Re 750k Mach 0.50 (2)
BIGFOIL.COM POLAR EXPORT
NACA25118
NACA25118 |  |  |  | Cl Max: | 1.2429 | at alpha= | 9 | deg
XFOIL ncrit=9 |  |  |  | L/D Max: | 66.2466 | at alpha= | 6.5 | deg
Re: | 750000 |  |  | Cd Min: | 0.1654 | at alpha= | -16 | deg
Mach: | 0.5 |  |  | Cl=0 at alpha= | -2.0179 | deg
|  |  |  | @ Cl=0.1, Cd= | 0.008639
|  |  |  | @ Cl=0.4, Cd= | 0.0095051
|  |  |  | @ Cl=0.6, Cd= | 0.010884
alpha (deg) | Cl | Cd | Cm | Cl/Cd
-16 | -0.438 | 0.1654 | -0.0182 | -2.6481
-15.5 | -0.4465 | 0.15213 | -0.0245 | -2.935
-15 | -0.4253 | 0.1468 | -0.0267 | -2.8971
-14.5 | -0.4203 | 0.13791 | -0.0306 | -3.0476
-14 | -0.4374 | 0.12505 | -0.0367 | -3.4978
-13 | -0.5304 | 0.09391 | -0.0529 | -5.648
-12.5 | -0.6091 | 0.07603 | -0.0635 | -8.0113
-12 | -0.6806 | 0.05904 | -0.0747 | -11.5278
-11.5 | -0.7304 | 0.04652 | -0.0822 | -15.7008
-11 | -0.7739 | 0.03749 | -0.0835 | -20.6428
-10 | -0.764 | 0.02609 | -0.0825 | -29.2833
-9.5 | -0.6567 | 0.02089 | -0.0951 | -31.4361
-9 | -0.5675 | 0.0184 | -0.1003 | -30.8424
-8.5 | -0.5379 | 0.0173 | -0.0932 | -31.0925
-8 | -0.5065 | 0.01623 | -0.0862 | -31.2076
-7.5 | -0.4698 | 0.0154 | -0.0797 | -30.5065
-7 | -0.4324 | 0.01463 | -0.0734 | -29.5557
-6.5 | -0.3922 | 0.01393 | -0.0674 | -28.1551
-6 | -0.3494 | 0.01336 | -0.0617 | -26.1527
-5.5 | -0.3052 | 0.01287 | -0.0563 | -23.7141
-5 | -0.2606 | 0.01242 | -0.051 | -20.9823
-4.5 | -0.2157 | 0.012 | -0.0457 | -17.975
-4 | -0.1706 | 0.01163 | -0.0406 | -14.669
-3.5 | -0.1259 | 0.01134 | -0.0353 | -11.1023
-3 | -0.0808 | 0.01106 | -0.0302 | -7.3056
-2.5 | -0.0377 | 0.01083 | -0.0247 | -3.4811
-2 | 0.0014 | 0.01058 | -0.0185 | 0.13233
-1.5 | 0.0386 | 0.01007 | -0.0121 | 3.8332
-1 | 0.0499 | 0.00917 | -0.0009 | 5.4417
-0.5 | 0.0744 | 0.00869 | 0.0085 | 8.5616
0.5 | 0.1598 | 0.00852 | 0.0203 | 18.7559
1 | 0.2109 | 0.00864 | 0.0245 | 24.4097
1.5 | 0.2695 | 0.00879 | 0.0273 | 30.6598
2 | 0.3257 | 0.00906 | 0.0304 | 35.9492
2.5 | 0.3965 | 0.00948 | 0.0308 | 41.8249
3.5 | 0.5232 | 0.01039 | 0.034 | 50.3561
4 | 0.6133 | 0.01097 | 0.0302 | 55.907
4.5 | 0.6878 | 0.01156 | 0.0295 | 59.4983
5 | 0.7553 | 0.01224 | 0.0301 | 61.7075
5.5 | 0.8325 | 0.01296 | 0.0289 | 64.2361
6 | 0.8924 | 0.01367 | 0.0308 | 65.2816
6.5 | 0.9672 | 0.0146 | 0.0296 | 66.2466
7 | 1.0227 | 0.01574 | 0.0315 | 64.9746
7.5 | 1.0929 | 0.01706 | 0.0301 | 64.0621
8 | 1.1494 | 0.01874 | 0.0306 | 61.334
8.5 | 1.2103 | 0.02092 | 0.0289 | 57.8537
9 | 1.2429 | 0.02374 | 0.0305 | 52.3547
9.5 | 1.2327 | 0.02697 | 0.0377 | 45.7063
10 | 1.222 | 0.03088 | 0.0435 | 39.5725
10.5 | 1.2133 | 0.0352 | 0.0481 | 34.4688
11 | 1.1985 | 0.04034 | 0.0518 | 29.71
11.5 | 1.1785 | 0.04631 | 0.0544 | 25.4481
12 | 1.1648 | 0.05225 | 0.0562 | 22.2928
12.5 | 1.1483 | 0.05877 | 0.0571 | 19.5389
13 | 1.1309 | 0.06571 | 0.0574 | 17.2105
13.5 | 1.1123 | 0.07309 | 0.0569 | 15.2182
14 | 1.0981 | 0.08039 | 0.0561 | 13.6597

## 41. Re 1M Mach 0.00 (1)
BIGFOIL.COM POLAR EXPORT
NACA25118
NACA25118 |  |  |  | Cl Max: | 1.757 | at alpha= | 19.5 | deg
JavaFoil+Calcfoil stall+Eppler ext transition |  |  |  | L/D Max: | 92.76 | at alpha= | 8 | deg
Re: | 1000000 |  |  | Cd Min: | 0.00755 | at alpha= | 3 | deg
Mach: | 0 |  |  | Cl=0 at alpha= | -1.0794 | deg
|  |  |  | @ Cl=0.1, Cd= | 0.0080774
|  |  |  | @ Cl=0.4, Cd= | 0.0076439
|  |  |  | @ Cl=0.6, Cd= | 0.0086098
alpha (deg) | Cl | Cd | Cm | Cl/Cd
-19 | -1.269 | 0.13247 | 0.013 | -9.583
-18.5 | -1.268 | 0.12466 | 0.013 | -10.173
-18 | -1.266 | 0.11681 | 0.013 | -10.836
-17.5 | -1.262 | 0.109 | 0.013 | -11.575
-17 | -1.256 | 0.10124 | 0.013 | -12.406
-16.5 | -1.25 | 0.0931 | 0.013 | -13.422
-16 | -1.243 | 0.08405 | 0.013 | -14.795
-15.5 | -1.238 | 0.07427 | 0.013 | -16.673
-15 | -1.243 | 0.06054 | 0.014 | -20.528
-14.5 | -1.265 | 0.04273 | 0.015 | -29.607
-14 | -1.275 | 0.03197 | 0.015 | -39.867
-13.5 | -1.271 | 0.02583 | 0.015 | -49.213
-13 | -1.255 | 0.02242 | 0.015 | -55.997
-12.5 | -1.23 | 0.02033 | 0.015 | -60.487
-12 | -1.198 | 0.01891 | 0.015 | -63.378
-11.5 | -1.162 | 0.01782 | 0.014 | -65.231
-11 | -1.123 | 0.01691 | 0.014 | -66.4
-10.5 | -1.08 | 0.01616 | 0.014 | -66.848
-10 | -1.035 | 0.0155 | 0.013 | -66.726
-9.5 | -0.986 | 0.01493 | 0.013 | -66.07
-9 | -0.936 | 0.01443 | 0.013 | -64.883
-8.5 | -0.884 | 0.01399 | 0.012 | -63.211
-8 | -0.831 | 0.01356 | 0.012 | -61.269
-7.5 | -0.776 | 0.01322 | 0.012 | -58.684
-7 | -0.72 | 0.01291 | 0.011 | -55.772
-6.5 | -0.663 | 0.01258 | 0.011 | -52.678
-6 | -0.604 | 0.01234 | 0.01 | -48.954
-5.5 | -0.545 | 0.01209 | 0.01 | -45.071
-5 | -0.485 | 0.01073 | 0.009 | -45.227
-4.5 | -0.425 | 0.01066 | 0.009 | -39.829
-4 | -0.364 | 0.01049 | 0.009 | -34.657
-3.5 | -0.302 | 0.01027 | 0.008 | -29.405
-3 | -0.24 | 0.01059 | 0.008 | -22.675
-2.5 | -0.178 | 0.01033 | 0.007 | -17.23
-2 | -0.116 | 0.00819 | 0.007 | -14.124
-1.5 | -0.053 | 0.0078 | 0.006 | -6.792
-1 | 0.01 | 0.00776 | 0.006 | 1.271
-0.5 | 0.073 | 0.00806 | 0.005 | 9.015
0 | 0.135 | 0.0081 | 0.005 | 16.726
0.5 | 0.198 | 0.00777 | 0.004 | 25.492
1 | 0.261 | 0.0078 | 0.004 | 33.406
1.5 | 0.323 | 0.00788 | 0.003 | 40.968
2 | 0.385 | 0.00761 | 0.003 | 50.609
2.5 | 0.447 | 0.00775 | 0.002 | 57.739
3 | 0.509 | 0.00755 | 0.002 | 67.452
3.5 | 0.571 | 0.00851 | 0.001 | 67.095
4 | 0.632 | 0.00872 | 0.001 | 72.453
4.5 | 0.693 | 0.00898 | 0 | 77.154
5 | 0.753 | 0.00925 | 0 | 81.435
5.5 | 0.813 | 0.00957 | -0.001 | 84.947
6 | 0.872 | 0.00993 | -0.001 | 87.894
6.5 | 0.931 | 0.01032 | -0.002 | 90.202
7 | 0.989 | 0.01077 | -0.002 | 91.769
7.5 | 1.045 | 0.01128 | -0.003 | 92.625
8 | 1.1 | 0.01186 | -0.003 | 92.76
8.5 | 1.154 | 0.01254 | -0.004 | 91.986
9 | 1.206 | 0.01333 | -0.004 | 90.457
9.5 | 1.255 | 0.01427 | -0.005 | 87.968
10 | 1.303 | 0.01542 | -0.005 | 84.501
10.5 | 1.348 | 0.01679 | -0.006 | 80.303
11 | 1.39 | 0.01845 | -0.006 | 75.367
11.5 | 1.43 | 0.02046 | -0.007 | 69.913
12 | 1.467 | 0.02287 | -0.007 | 64.172
12.5 | 1.502 | 0.02568 | -0.008 | 58.494
13 | 1.534 | 0.02881 | -0.008 | 53.26
13.5 | 1.564 | 0.0323 | -0.009 | 48.437
14 | 1.593 | 0.03588 | -0.009 | 44.408
14.5 | 1.62 | 0.03964 | -0.01 | 40.876
15 | 1.644 | 0.04353 | -0.01 | 37.775
15.5 | 1.667 | 0.04755 | -0.01 | 35.05
16 | 1.687 | 0.05171 | -0.011 | 32.623
16.5 | 1.705 | 0.05615 | -0.011 | 30.364
17 | 1.721 | 0.06076 | -0.012 | 28.321
17.5 | 1.733 | 0.06551 | -0.012 | 26.454
18 | 1.743 | 0.0705 | -0.012 | 24.718
18.5 | 1.75 | 0.07574 | -0.013 | 23.101
19 | 1.754 | 0.08119 | -0.013 | 21.609
19.5 | 1.757 | 0.0867 | -0.014 | 20.263
20 | 1.757 | 0.09258 | -0.014 | 18.976

## 42. Re 1M Mach 0.00 (2)
BIGFOIL.COM POLAR EXPORT
NACA25118
NACA25118 |  |  |  | Cl Max: | 1.4124 | at alpha= | 15 | deg
XFOIL ncrit=9 |  |  |  | L/D Max: | 93.6858 | at alpha= | 9.5 | deg
Re: | 1000000 |  |  | Cd Min: | 0.09731 | at alpha= | 20 | deg
Mach: | 0 |  |  | Cl=0 at alpha= | -1.2531 | deg
|  |  |  | @ Cl=0.1, Cd= | 0.0069932
|  |  |  | @ Cl=0.4, Cd= | 0.0076356
|  |  |  | @ Cl=0.6, Cd= | 0.0085917
alpha (deg) | Cl | Cd | Cm | Cl/Cd
-20 | -1.2342 | 0.06747 | -0.0605 | -18.2926
-19.5 | -1.2576 | 0.05788 | -0.0649 | -21.7277
-19 | -1.2686 | 0.05051 | -0.0676 | -25.1158
-18.5 | -1.2722 | 0.0446 | -0.0689 | -28.5247
-18 | -1.2691 | 0.03986 | -0.0692 | -31.8389
-17.5 | -1.2593 | 0.03614 | -0.0685 | -34.845
-17 | -1.252 | 0.03255 | -0.0671 | -38.4639
-16.5 | -1.2454 | 0.02927 | -0.0647 | -42.5487
-16 | -1.2279 | 0.02701 | -0.0622 | -45.4609
-15.5 | -1.205 | 0.02524 | -0.0595 | -47.7417
-15 | -1.1807 | 0.02369 | -0.0566 | -49.8396
-14.5 | -1.1629 | 0.02193 | -0.0525 | -53.0278
-14 | -1.1397 | 0.02061 | -0.0485 | -55.2984
-13.5 | -1.1138 | 0.01958 | -0.0444 | -56.8846
-13 | -1.0866 | 0.01878 | -0.0401 | -57.8594
-12.5 | -1.0713 | 0.01769 | -0.0337 | -60.5596
-12 | -1.0541 | 0.01703 | -0.0271 | -61.8967
-11.5 | -0.9898 | 0.01622 | -0.0295 | -61.0234
-11 | -0.9297 | 0.01514 | -0.0313 | -61.4069
-10.5 | -0.866 | 0.01439 | -0.0333 | -60.1807
-10 | -0.7881 | 0.01346 | -0.0385 | -58.5513
-9.5 | -0.6791 | 0.0125 | -0.0502 | -54.328
-9 | -0.6058 | 0.01197 | -0.0541 | -50.6099
-8.5 | -0.5695 | 0.01175 | -0.05 | -48.4681
-8 | -0.5361 | 0.01142 | -0.0454 | -46.944
-7.5 | -0.4995 | 0.01117 | -0.0414 | -44.718
-7 | -0.4609 | 0.01092 | -0.0377 | -42.207
-6.5 | -0.4235 | 0.01065 | -0.0338 | -39.7653
-6 | -0.384 | 0.01042 | -0.0302 | -36.8522
-5.5 | -0.3448 | 0.01024 | -0.0266 | -33.6719
-5 | -0.3039 | 0.01006 | -0.0232 | -30.2087
-4.5 | -0.2602 | 0.00988 | -0.0205 | -26.336
-4 | -0.2162 | 0.00968 | -0.0178 | -22.3347
-3.5 | -0.1714 | 0.00947 | -0.0153 | -18.0993
-3 | -0.1271 | 0.00924 | -0.0127 | -13.7554
-2.5 | -0.0841 | 0.00899 | -0.0099 | -9.3548
-2 | -0.044 | 0.00853 | -0.0066 | -5.1583
-1.5 | -0.0158 | 0.00775 | -0.0009 | -2.0387
-1 | 0.0162 | 0.00732 | 0.0044 | 2.2131
-0.5 | 0.0545 | 0.00708 | 0.0085 | 7.6977
0 | 0.0955 | 0.007 | 0.0121 | 13.6429
0.5 | 0.1418 | 0.00693 | 0.0146 | 20.4618
1 | 0.1893 | 0.00701 | 0.0168 | 27.0043
1.5 | 0.2394 | 0.00705 | 0.0185 | 33.9574
2 | 0.2926 | 0.00721 | 0.0194 | 40.5825
2.5 | 0.3493 | 0.00739 | 0.0197 | 47.2666
3 | 0.4071 | 0.00767 | 0.0196 | 53.0769
3.5 | 0.4584 | 0.00788 | 0.0208 | 58.1726
4 | 0.5281 | 0.00818 | 0.018 | 64.5599
4.5 | 0.5757 | 0.00849 | 0.0198 | 67.8092
5 | 0.6498 | 0.0088 | 0.016 | 73.8409
5.5 | 0.7231 | 0.00919 | 0.0122 | 78.6834
6 | 0.7896 | 0.00963 | 0.0098 | 81.9938
6.5 | 0.837 | 0.00994 | 0.0115 | 84.2052
7 | 0.9062 | 0.01039 | 0.0084 | 87.2185
7.5 | 0.9725 | 0.0109 | 0.0058 | 89.2202
8 | 1.0354 | 0.01135 | 0.0039 | 91.2247
8.5 | 1.0815 | 0.01182 | 0.0055 | 91.4975
9 | 1.1457 | 0.01231 | 0.003 | 93.0707
9.5 | 1.2048 | 0.01286 | 0.0015 | 93.6858
10 | 1.2549 | 0.01346 | 0.0017 | 93.2318
10.5 | 1.3055 | 0.01411 | 0.0015 | 92.523
11 | 1.3588 | 0.01485 | 0.0005 | 91.5017
11.5 | 1.3963 | 0.01572 | 0.0022 | 88.8232
12 | 1.3954 | 0.01666 | 0.011 | 83.7575
12.5 | 1.3976 | 0.01788 | 0.0185 | 78.1655
13 | 1.4001 | 0.01952 | 0.0251 | 71.7264
13.5 | 1.4031 | 0.02165 | 0.0305 | 64.8083
14 | 1.4075 | 0.02419 | 0.0347 | 58.1852
14.5 | 1.4111 | 0.02723 | 0.0379 | 51.8215
15 | 1.4124 | 0.03085 | 0.0404 | 45.7828
15.5 | 1.4083 | 0.03528 | 0.0422 | 39.9178
16 | 1.3987 | 0.04055 | 0.0434 | 34.4932
16.5 | 1.3923 | 0.04585 | 0.0439 | 30.3664
17 | 1.3797 | 0.05207 | 0.0439 | 26.497
17.5 | 1.3635 | 0.05896 | 0.0433 | 23.1258
18 | 1.3502 | 0.06581 | 0.0424 | 20.5166
18.5 | 1.3297 | 0.07372 | 0.0409 | 18.0372
19 | 1.3172 | 0.08091 | 0.0392 | 16.2798
19.5 | 1.2971 | 0.0893 | 0.0369 | 14.5252
20 | 1.2814 | 0.09731 | 0.0344 | 13.1682

## 43. Re 1M Mach 0.10 (1)
BIGFOIL.COM POLAR EXPORT
NACA25118
NACA25118 |  |  |  | Cl Max: | 1.739 | at alpha= | 19 | deg
JavaFoil+Calcfoil stall+Eppler ext transition |  |  |  | L/D Max: | 92.157 | at alpha= | 7.5 | deg
Re: | 1000000 |  |  | Cd Min: | 0.0076 | at alpha= | 3 | deg
Mach: | 0.1 |  |  | Cl=0 at alpha= | -1.0794 | deg
|  |  |  | @ Cl=0.1, Cd= | 0.0079257
|  |  |  | @ Cl=0.4, Cd= | 0.0076873
|  |  |  | @ Cl=0.6, Cd= | 0.0086358
alpha (deg) | Cl | Cd | Cm | Cl/Cd
-18.5 | -1.245 | 0.12819 | 0.013 | -9.711
-18 | -1.244 | 0.12039 | 0.013 | -10.337
-17.5 | -1.242 | 0.11249 | 0.013 | -11.044
-17 | -1.239 | 0.10469 | 0.013 | -11.832
-16.5 | -1.233 | 0.09672 | 0.013 | -12.754
-16 | -1.228 | 0.08836 | 0.013 | -13.893
-15.5 | -1.222 | 0.07917 | 0.013 | -15.436
-15 | -1.22 | 0.06787 | 0.013 | -17.983
-14.5 | -1.238 | 0.05031 | 0.014 | -24.608
-14 | -1.256 | 0.03602 | 0.015 | -34.852
-13.5 | -1.26 | 0.02773 | 0.015 | -45.439
-13 | -1.249 | 0.02337 | 0.015 | -53.45
-12.5 | -1.227 | 0.0209 | 0.015 | -58.713
-12 | -1.197 | 0.01929 | 0.015 | -62.094
-11.5 | -1.163 | 0.01813 | 0.014 | -64.118
-11 | -1.124 | 0.01718 | 0.014 | -65.41
-10.5 | -1.082 | 0.01635 | 0.014 | -66.155
-10 | -1.037 | 0.01567 | 0.013 | -66.167
-9.5 | -0.989 | 0.0151 | 0.013 | -65.5
-9 | -0.939 | 0.01454 | 0.013 | -64.59
-8.5 | -0.887 | 0.01409 | 0.012 | -62.985
-8 | -0.834 | 0.01365 | 0.012 | -61.104
-7.5 | -0.779 | 0.0133 | 0.012 | -58.595
-7 | -0.723 | 0.01298 | 0.011 | -55.712
-6.5 | -0.665 | 0.0127 | 0.011 | -52.385
-6 | -0.607 | 0.01242 | 0.01 | -48.868
-5.5 | -0.548 | 0.01221 | 0.01 | -44.846
-5 | -0.487 | 0.01041 | 0.009 | -46.833
-4.5 | -0.427 | 0.0102 | 0.009 | -41.841
-4 | -0.365 | 0.0105 | 0.009 | -34.782
-3.5 | -0.304 | 0.01032 | 0.008 | -29.401
-3 | -0.241 | 0.01066 | 0.008 | -22.654
-2.5 | -0.179 | 0.0104 | 0.007 | -17.207
-2 | -0.116 | 0.00825 | 0.007 | -14.093
-1.5 | -0.053 | 0.00782 | 0.006 | -6.811
-1 | 0.01 | 0.00779 | 0.006 | 1.271
-0.5 | 0.073 | 0.00778 | 0.005 | 9.386
0 | 0.136 | 0.00812 | 0.005 | 16.761
0.5 | 0.199 | 0.00778 | 0.004 | 25.597
1 | 0.262 | 0.00783 | 0.004 | 33.428
1.5 | 0.325 | 0.00792 | 0.003 | 40.979
2 | 0.387 | 0.00766 | 0.003 | 50.557
2.5 | 0.449 | 0.00779 | 0.002 | 57.708
3 | 0.512 | 0.0076 | 0.002 | 67.353
3.5 | 0.573 | 0.00854 | 0.001 | 67.15
4 | 0.635 | 0.00876 | 0.001 | 72.453
4.5 | 0.696 | 0.00902 | 0 | 77.163
5 | 0.757 | 0.0093 | 0 | 81.355
5.5 | 0.817 | 0.00963 | -0.001 | 84.839
6 | 0.876 | 0.00999 | -0.001 | 87.704
6.5 | 0.935 | 0.01041 | -0.002 | 89.853
7 | 0.993 | 0.01086 | -0.002 | 91.404
7.5 | 1.049 | 0.01139 | -0.003 | 92.157
8 | 1.105 | 0.012 | -0.003 | 92.069
8.5 | 1.158 | 0.0127 | -0.004 | 91.213
9 | 1.21 | 0.01351 | -0.004 | 89.562
9.5 | 1.26 | 0.0145 | -0.005 | 86.876
10 | 1.307 | 0.01568 | -0.005 | 83.337
10.5 | 1.336 | 0.02083 | -0.006 | 64.116
11 | 1.394 | 0.01886 | -0.006 | 73.896
11.5 | 1.433 | 0.02097 | -0.007 | 68.34
12 | 1.47 | 0.0235 | -0.007 | 62.543
12.5 | 1.504 | 0.02636 | -0.008 | 57.056
13 | 1.536 | 0.02969 | -0.008 | 51.728
13.5 | 1.565 | 0.0332 | -0.009 | 47.154
14 | 1.593 | 0.03687 | -0.009 | 43.216
14.5 | 1.62 | 0.04075 | -0.01 | 39.742
15 | 1.643 | 0.04476 | -0.01 | 36.706
15.5 | 1.664 | 0.0489 | -0.01 | 34.028
16 | 1.683 | 0.05318 | -0.011 | 31.648
16.5 | 1.7 | 0.05775 | -0.011 | 29.43
17 | 1.714 | 0.06247 | -0.012 | 27.436
17.5 | 1.724 | 0.06746 | -0.012 | 25.559
18 | 1.732 | 0.07256 | -0.012 | 23.87
18.5 | 1.737 | 0.07796 | -0.013 | 22.279
19 | 1.739 | 0.08359 | -0.013 | 20.805
19.5 | 1.739 | 0.08937 | -0.014 | 19.456
20 | 1.736 | 0.09552 | -0.014 | 18.173

## 44. Re 1M Mach 0.10 (2)
BIGFOIL.COM POLAR EXPORT
NACA25118
NACA25118 |  |  |  | Cl Max: | 1.4035 | at alpha= | 15 | deg
XFOIL ncrit=9 |  |  |  | L/D Max: | 93.1818 | at alpha= | 9.5 | deg
Re: | 1000000 |  |  | Cd Min: | 0.10167 | at alpha= | 20 | deg
Mach: | 0.1 |  |  | Cl=0 at alpha= | -1.298 | deg
|  |  |  | @ Cl=0.1, Cd= | 0.0070335
|  |  |  | @ Cl=0.4, Cd= | 0.0076507
|  |  |  | @ Cl=0.6, Cd= | 0.0086128
alpha (deg) | Cl | Cd | Cm | Cl/Cd
-20 | -1.1863 | 0.07641 | -0.057 | -15.5255
-19.5 | -1.2203 | 0.06477 | -0.063 | -18.8405
-19 | -1.2405 | 0.05569 | -0.0671 | -22.2751
-18.5 | -1.2509 | 0.04852 | -0.0695 | -25.7811
-18 | -1.2527 | 0.0429 | -0.0704 | -29.2005
-17.5 | -1.2476 | 0.03844 | -0.0703 | -32.4558
-17 | -1.2361 | 0.03491 | -0.0694 | -35.4082
-16.5 | -1.2355 | 0.03092 | -0.0673 | -39.958
-16 | -1.2223 | 0.02819 | -0.0648 | -43.3593
-15.5 | -1.2015 | 0.02618 | -0.0622 | -45.8938
-15 | -1.1789 | 0.02443 | -0.0592 | -48.2562
-14.5 | -1.1573 | 0.02277 | -0.0555 | -50.8256
-14 | -1.1383 | 0.02116 | -0.0512 | -53.7949
-13.5 | -1.1132 | 0.02001 | -0.047 | -55.6322
-13 | -1.087 | 0.0191 | -0.0425 | -56.911
-12.5 | -1.0692 | 0.01804 | -0.0364 | -59.2683
-12 | -1.0522 | 0.01728 | -0.0298 | -60.8912
-11.5 | -0.9936 | 0.01645 | -0.031 | -60.4012
-11 | -0.9326 | 0.01535 | -0.0328 | -60.7557
-10.5 | -0.8681 | 0.01459 | -0.0348 | -59.4997
-10 | -0.7901 | 0.01359 | -0.0399 | -58.1383
-9.5 | -0.679 | 0.01261 | -0.0518 | -53.8462
-9 | -0.6056 | 0.01209 | -0.0555 | -50.091
-8.5 | -0.5703 | 0.01183 | -0.0512 | -48.2079
-8 | -0.5361 | 0.01151 | -0.0466 | -46.5769
-7.5 | -0.4992 | 0.01127 | -0.0425 | -44.2946
-7 | -0.4612 | 0.01097 | -0.0387 | -42.0419
-6.5 | -0.4232 | 0.0107 | -0.0348 | -39.5514
-6 | -0.3834 | 0.01047 | -0.0312 | -36.6189
-5.5 | -0.344 | 0.01028 | -0.0275 | -33.463
-5 | -0.3038 | 0.01011 | -0.0239 | -30.0495
-4.5 | -0.2603 | 0.00992 | -0.021 | -26.2399
-4 | -0.2158 | 0.00973 | -0.0184 | -22.1788
-3.5 | -0.171 | 0.00951 | -0.0158 | -17.9811
-3 | -0.1265 | 0.00928 | -0.0131 | -13.6315
-2 | -0.0425 | 0.00861 | -0.007 | -4.9361
-1.5 | -0.014 | 0.00781 | -0.0012 | -1.7926
-0.5 | 0.0553 | 0.00711 | 0.0085 | 7.7778
0 | 0.0962 | 0.00704 | 0.0122 | 13.6648
0.5 | 0.1427 | 0.00696 | 0.0147 | 20.5029
1 | 0.1904 | 0.00702 | 0.0169 | 27.1225
1.5 | 0.2407 | 0.00707 | 0.0187 | 34.0453
2 | 0.2937 | 0.00723 | 0.0198 | 40.6224
2.5 | 0.3506 | 0.00743 | 0.02 | 47.1871
3 | 0.4088 | 0.00769 | 0.02 | 53.1599
3.5 | 0.4595 | 0.00792 | 0.0214 | 58.0177
4 | 0.5301 | 0.00821 | 0.0185 | 64.5676
4.5 | 0.5861 | 0.00855 | 0.0187 | 68.5497
5 | 0.6525 | 0.00885 | 0.0165 | 73.7288
5.5 | 0.7265 | 0.00924 | 0.0127 | 78.6255
6 | 0.7933 | 0.0097 | 0.0104 | 81.7835
6.5 | 0.841 | 0.01002 | 0.0121 | 83.9321
7 | 0.9108 | 0.01047 | 0.009 | 86.9914
7.5 | 0.9776 | 0.01097 | 0.0065 | 89.1158
8 | 1.0396 | 0.01148 | 0.0049 | 90.5575
8.5 | 1.0868 | 0.01193 | 0.0064 | 91.0981
9 | 1.1508 | 0.01243 | 0.0041 | 92.5825
9.5 | 1.2095 | 0.01298 | 0.0028 | 93.1818
10 | 1.2581 | 0.01361 | 0.0034 | 92.4394
10.5 | 1.3115 | 0.01429 | 0.0027 | 91.7775
11 | 1.3644 | 0.01508 | 0.0018 | 90.4775
11.5 | 1.3929 | 0.016 | 0.0052 | 87.0563
12 | 1.3901 | 0.01712 | 0.0141 | 81.1974
12.5 | 1.3933 | 0.01845 | 0.0213 | 75.5176
13 | 1.3965 | 0.02024 | 0.0275 | 68.997
13.5 | 1.4 | 0.02253 | 0.0326 | 62.1394
14 | 1.4014 | 0.02545 | 0.0366 | 55.0648
14.5 | 1.4029 | 0.02885 | 0.0396 | 48.6274
15 | 1.4035 | 0.03271 | 0.0418 | 42.9074
15.5 | 1.3984 | 0.0374 | 0.0434 | 37.3904
16 | 1.3863 | 0.04308 | 0.0443 | 32.1797
16.5 | 1.3764 | 0.04886 | 0.0447 | 28.1703
17 | 1.3642 | 0.05517 | 0.0445 | 24.7272
17.5 | 1.344 | 0.06264 | 0.0437 | 21.4559
18 | 1.3322 | 0.0694 | 0.0427 | 19.196
18.5 | 1.3128 | 0.07736 | 0.041 | 16.97
19 | 1.2967 | 0.08508 | 0.039 | 15.2409
19.5 | 1.2816 | 0.09293 | 0.0368 | 13.791
20 | 1.2611 | 0.10167 | 0.034 | 12.4039

## 45. Re 1M Mach 0.25 (1)
BIGFOIL.COM POLAR EXPORT
NACA25118
NACA25118 |  |  |  | Cl Max: | 1.654 | at alpha= | 17 | deg
JavaFoil+Calcfoil stall+Eppler ext transition |  |  |  | L/D Max: | 89.033 | at alpha= | 7.5 | deg
Re: | 1000000 |  |  | Cd Min: | 0.00751 | at alpha= | 2 | deg
Mach: | 0.25 |  |  | Cl=0 at alpha= | -1.0769 | deg
|  |  |  | @ Cl=0.1, Cd= | 0.0078169
|  |  |  | @ Cl=0.4, Cd= | 0.0075147
|  |  |  | @ Cl=0.6, Cd= | 0.0088276
alpha (deg) | Cl | Cd | Cm | Cl/Cd
-17.5 | -1.093 | 0.13219 | 0.012 | -8.269
-17 | -1.107 | 0.12366 | 0.012 | -8.951
-16.5 | -1.117 | 0.11535 | 0.012 | -9.687
-16 | -1.124 | 0.10707 | 0.012 | -10.5
-15.5 | -1.128 | 0.09902 | 0.012 | -11.391
-15 | -1.129 | 0.0907 | 0.012 | -12.449
-14.5 | -1.128 | 0.08219 | 0.012 | -13.723
-14 | -1.126 | 0.07307 | 0.013 | -15.407
-13.5 | -1.129 | 0.06084 | 0.013 | -18.561
-13 | -1.162 | 0.03983 | 0.014 | -29.186
-12.5 | -1.181 | 0.02789 | 0.015 | -42.365
-12 | -1.177 | 0.02279 | 0.015 | -51.628
-11.5 | -1.155 | 0.02034 | 0.015 | -56.806
-11 | -1.125 | 0.01878 | 0.014 | -59.903
-10.5 | -1.089 | 0.01764 | 0.014 | -61.702
-10 | -1.048 | 0.01674 | 0.014 | -62.6
-9.5 | -1.002 | 0.01597 | 0.013 | -62.764
-9 | -0.954 | 0.01532 | 0.013 | -62.306
-8.5 | -0.903 | 0.01475 | 0.013 | -61.266
-8 | -0.851 | 0.01428 | 0.012 | -59.578
-7.5 | -0.796 | 0.0138 | 0.012 | -57.653
-7 | -0.739 | 0.01345 | 0.011 | -54.963
-6.5 | -0.681 | 0.01311 | 0.011 | -51.928
-6 | -0.622 | 0.01283 | 0.011 | -48.446
-5.5 | -0.561 | 0.0122 | 0.01 | -46
-5 | -0.5 | 0.01189 | 0.01 | -42.033
-4.5 | -0.438 | 0.01043 | 0.009 | -41.98
-4 | -0.375 | 0.01021 | 0.009 | -36.701
-3.5 | -0.312 | 0.01056 | 0.008 | -29.494
-3 | -0.248 | 0.01035 | 0.008 | -23.933
-2.5 | -0.184 | 0.01028 | 0.007 | -17.862
-2 | -0.119 | 0.00805 | 0.007 | -14.827
-1.5 | -0.055 | 0.00797 | 0.006 | -6.863
-1 | 0.01 | 0.00794 | 0.006 | 1.281
-0.5 | 0.075 | 0.00794 | 0.005 | 9.448
0 | 0.14 | 0.00762 | 0.005 | 18.337
0.5 | 0.204 | 0.00797 | 0.004 | 25.642
1 | 0.269 | 0.00765 | 0.004 | 35.154
1.5 | 0.333 | 0.00771 | 0.003 | 43.194
2 | 0.397 | 0.00751 | 0.003 | 52.89
2.5 | 0.461 | 0.00761 | 0.002 | 60.653
3 | 0.525 | 0.00858 | 0.002 | 61.179
3.5 | 0.588 | 0.00878 | 0.001 | 66.97
4 | 0.651 | 0.00903 | 0.001 | 72.134
4.5 | 0.714 | 0.00932 | 0 | 76.619
5 | 0.776 | 0.00964 | 0 | 80.486
5.5 | 0.837 | 0.00999 | -0.001 | 83.761
6 | 0.897 | 0.01041 | -0.001 | 86.211
6.5 | 0.957 | 0.01088 | -0.002 | 87.946
7 | 1.015 | 0.01142 | -0.002 | 88.914
7.5 | 1.072 | 0.01204 | -0.003 | 89.033
8 | 1.128 | 0.01278 | -0.004 | 88.21
8.5 | 1.181 | 0.01363 | -0.004 | 86.67
9 | 1.232 | 0.01465 | -0.005 | 84.12
9.5 | 1.281 | 0.01589 | -0.005 | 80.572
10 | 1.326 | 0.0174 | -0.006 | 76.223
10.5 | 1.369 | 0.01924 | -0.006 | 71.163
11 | 1.409 | 0.02148 | -0.007 | 65.612
11.5 | 1.446 | 0.02414 | -0.007 | 59.906
12 | 1.48 | 0.02729 | -0.008 | 54.226
12.5 | 1.511 | 0.03085 | -0.008 | 48.972
13 | 1.539 | 0.0348 | -0.008 | 44.228
13.5 | 1.565 | 0.03886 | -0.009 | 40.264
14 | 1.588 | 0.04305 | -0.009 | 36.884
14.5 | 1.608 | 0.0476 | -0.01 | 33.786
15 | 1.624 | 0.05227 | -0.01 | 31.079
15.5 | 1.637 | 0.05713 | -0.011 | 28.658
16 | 1.647 | 0.06227 | -0.011 | 26.445
16.5 | 1.652 | 0.06769 | -0.011 | 24.41
17 | 1.654 | 0.07345 | -0.012 | 22.524
17.5 | 1.65 | 0.07951 | -0.012 | 20.755
18 | 1.642 | 0.08591 | -0.013 | 19.109
18.5 | 1.628 | 0.09274 | -0.013 | 17.559
19 | 1.611 | 0.09989 | -0.013 | 16.123
19.5 | 1.588 | 0.10768 | -0.014 | 14.751
20 | 1.562 | 0.11583 | -0.014 | 13.482

## 46. Re 1M Mach 0.25 (2)
BIGFOIL.COM POLAR EXPORT
NACA25118
NACA25118 |  |  |  | Cl Max: | 1.3709 | at alpha= | 11 | deg
XFOIL ncrit=9 |  |  |  | L/D Max: | 89.2185 | at alpha= | 9 | deg
Re: | 1000000 |  |  | Cd Min: | 0.12627 | at alpha= | -20 | deg
Mach: | 0.25 |  |  | Cl=0 at alpha= | -1.4391 | deg
|  |  |  | @ Cl=0.1, Cd= | 0.0071764
|  |  |  | @ Cl=0.4, Cd= | 0.0077729
|  |  |  | @ Cl=0.6, Cd= | 0.008731
alpha (deg) | Cl | Cd | Cm | Cl/Cd
-20 | -0.9205 | 0.12627 | -0.033 | -7.2899
-19.5 | -0.9542 | 0.11341 | -0.0405 | -8.4137
-19 | -0.9955 | 0.09976 | -0.0483 | -9.9789
-18.5 | -1.044 | 0.08548 | -0.0564 | -12.2134
-18 | -1.089 | 0.07191 | -0.0639 | -15.1439
-17.5 | -1.1214 | 0.06046 | -0.0701 | -18.5478
-17 | -1.1414 | 0.0514 | -0.0741 | -22.2062
-16.5 | -1.1518 | 0.04431 | -0.076 | -25.9941
-16 | -1.1522 | 0.03892 | -0.0762 | -29.6043
-15.5 | -1.1571 | 0.03382 | -0.075 | -34.2135
-15 | -1.1477 | 0.03036 | -0.0727 | -37.803
-14.5 | -1.1313 | 0.02771 | -0.0697 | -40.8264
-14 | -1.1127 | 0.02544 | -0.0661 | -43.7382
-13.5 | -1.0977 | 0.02325 | -0.0615 | -47.2129
-13 | -1.0782 | 0.02158 | -0.0565 | -49.9629
-12.5 | -1.0554 | 0.02031 | -0.0512 | -51.9645
-12 | -1.0336 | 0.01925 | -0.0452 | -53.6935
-11 | -0.9429 | 0.01678 | -0.0419 | -56.1919
-10.5 | -0.8811 | 0.01556 | -0.0429 | -56.626
-10 | -0.7966 | 0.01456 | -0.0481 | -54.7115
-9.5 | -0.6744 | 0.01335 | -0.0613 | -50.5169
-9 | -0.6067 | 0.01272 | -0.0632 | -47.6965
-8.5 | -0.5728 | 0.01236 | -0.0581 | -46.343
-8 | -0.5369 | 0.01206 | -0.0533 | -44.5191
-7.5 | -0.5002 | 0.01168 | -0.0486 | -42.8253
-7 | -0.4612 | 0.01135 | -0.0444 | -40.6344
-6.5 | -0.421 | 0.01108 | -0.0404 | -37.9964
-6 | -0.3798 | 0.0108 | -0.0365 | -35.1667
-5.5 | -0.3385 | 0.01054 | -0.0327 | -32.1157
-5 | -0.2972 | 0.01033 | -0.0288 | -28.7706
-4.5 | -0.2562 | 0.01013 | -0.0249 | -25.2912
-4 | -0.2129 | 0.00993 | -0.0215 | -21.4401
-3.5 | -0.1676 | 0.00975 | -0.0184 | -17.1897
-3 | -0.1226 | 0.00952 | -0.0154 | -12.8782
-2.5 | -0.077 | 0.00926 | -0.0125 | -8.3153
-2 | -0.0352 | 0.00892 | -0.0089 | -3.9462
-1.5 | -0.0034 | 0.00819 | -0.0035 | -0.41514
-1 | 0.0245 | 0.00758 | 0.003 | 3.2322
-0.5 | 0.0604 | 0.00731 | 0.0081 | 8.2627
0 | 0.1019 | 0.00717 | 0.0122 | 14.212
0.5 | 0.1466 | 0.00715 | 0.0155 | 20.5035
1 | 0.1957 | 0.00715 | 0.018 | 27.3706
1.5 | 0.2457 | 0.00726 | 0.0202 | 33.843
2 | 0.2976 | 0.00735 | 0.0221 | 40.4898
2.5 | 0.3556 | 0.00759 | 0.0226 | 46.8511
3 | 0.4163 | 0.00784 | 0.0226 | 53.0995
3.5 | 0.4664 | 0.00808 | 0.0247 | 57.7228
4 | 0.5399 | 0.00845 | 0.0216 | 63.8935
4.5 | 0.6062 | 0.00876 | 0.0202 | 69.2009
5 | 0.6668 | 0.00913 | 0.0199 | 73.034
5.5 | 0.7435 | 0.00956 | 0.0161 | 77.772
6 | 0.8138 | 0.01 | 0.0138 | 81.38
6.5 | 0.8626 | 0.01046 | 0.0158 | 82.4665
7 | 0.9339 | 0.01099 | 0.0131 | 84.9773
7.5 | 1.0024 | 0.01148 | 0.011 | 87.3171
8 | 1.0588 | 0.012 | 0.0112 | 88.2333
8.5 | 1.1135 | 0.01255 | 0.0116 | 88.7251
9 | 1.1759 | 0.01318 | 0.0103 | 89.2185
9.5 | 1.2298 | 0.01392 | 0.0105 | 88.3477
10 | 1.2826 | 0.01476 | 0.0105 | 86.897
10.5 | 1.3375 | 0.01573 | 0.0098 | 85.0286
11 | 1.3709 | 0.01694 | 0.0124 | 80.9268
11.5 | 1.3689 | 0.01834 | 0.0209 | 74.6401
12 | 1.3699 | 0.02013 | 0.0281 | 68.0527
12.5 | 1.3706 | 0.02251 | 0.034 | 60.8885
13 | 1.37 | 0.02559 | 0.0387 | 53.5365
13.5 | 1.3667 | 0.02941 | 0.0422 | 46.4706
14 | 1.3634 | 0.03369 | 0.0448 | 40.469
14.5 | 1.356 | 0.0387 | 0.0466 | 35.0388
15 | 1.3428 | 0.04457 | 0.0477 | 30.1279
15.5 | 1.3249 | 0.05121 | 0.0481 | 25.8719
16 | 1.3109 | 0.05778 | 0.048 | 22.6878

## 47. Re 1M Mach 0.50 (1)
BIGFOIL.COM POLAR EXPORT
NACA25118
NACA25118 |  |  |  | Cl Max: | 1.401 | at alpha= | 11 | deg
JavaFoil+Calcfoil stall+Eppler ext transition |  |  |  | L/D Max: | 76.766 | at alpha= | 6 | deg
Re: | 1000000 |  |  | Cd Min: | 0.0073 | at alpha= | -0.5 | deg
Mach: | 0.5 |  |  | Cl=0 at alpha= | -1.0764 | deg
|  |  |  | @ Cl=0.1, Cd= | 0.0074733
|  |  |  | @ Cl=0.4, Cd= | 0.0087976
|  |  |  | @ Cl=0.6, Cd= | 0.0095439
alpha (deg) | Cl | Cd | Cm | Cl/Cd
-20 | -1.065 | 0.20704 | 0.014 | -5.145
-19.5 | -1.036 | 0.20491 | 0.013 | -5.057
-19 | -1.009 | 0.20038 | 0.013 | -5.037
-18.5 | -0.98 | 0.18937 | 0.013 | -5.178
-18 | -0.953 | 0.18534 | 0.012 | -5.143
-17.5 | -0.926 | 0.18088 | 0.012 | -5.119
-17 | -0.897 | 0.17914 | 0.012 | -5.008
-16.5 | -0.87 | 0.17193 | 0.012 | -5.059
-16 | -0.841 | 0.16601 | 0.011 | -5.067
-15.5 | -0.814 | 0.16186 | 0.011 | -5.027
-15 | -0.785 | 0.15432 | 0.011 | -5.087
-14.5 | -0.757 | 0.14632 | 0.01 | -5.177
-14 | -0.729 | 0.14233 | 0.01 | -5.121
-13.5 | -0.701 | 0.13804 | 0.01 | -5.08
-13 | -0.673 | 0.13132 | 0.009 | -5.122
-12.5 | -0.644 | 0.12783 | 0.009 | -5.042
-12 | -0.616 | 0.12016 | 0.009 | -5.13
-11.5 | -0.588 | 0.11454 | 0.008 | -5.133
-11 | -0.56 | 0.10733 | 0.008 | -5.213
-10.5 | -0.532 | 0.08689 | 0.007 | -6.117
-10 | -0.723 | 0.0729 | 0.009 | -9.919
-9.5 | -0.795 | 0.05891 | 0.01 | -13.502
-9 | -0.878 | 0.03004 | 0.013 | -29.225
-8.5 | -0.913 | 0.01991 | 0.014 | -45.861
-8 | -0.887 | 0.01788 | 0.014 | -49.623
-7.5 | -0.846 | 0.01665 | 0.013 | -50.799
-7 | -0.796 | 0.01577 | 0.013 | -50.44
-6.5 | -0.74 | 0.01502 | 0.012 | -49.244
-6 | -0.68 | 0.01442 | 0.012 | -47.152
-5.5 | -0.617 | 0.01354 | 0.011 | -45.549
-5 | -0.551 | 0.01308 | 0.011 | -42.164
-4.5 | -0.484 | 0.01263 | 0.01 | -38.33
-4 | -0.416 | 0.01226 | 0.01 | -33.911
-3.5 | -0.346 | 0.01191 | 0.009 | -29.066
-3 | -0.276 | 0.01128 | 0.009 | -24.432
-2.5 | -0.205 | 0.01097 | 0.008 | -18.651
-2 | -0.133 | 0.0096 | 0.008 | -13.842
-1.5 | -0.061 | 0.00767 | 0.007 | -7.945
-1 | 0.011 | 0.00762 | 0.007 | 1.49
-0.5 | 0.084 | 0.0073 | 0.006 | 11.46
0 | 0.156 | 0.00808 | 0.006 | 19.262
0.5 | 0.228 | 0.00818 | 0.005 | 27.832
1 | 0.299 | 0.00856 | 0.004 | 34.947
1.5 | 0.371 | 0.00872 | 0.004 | 42.496
2 | 0.442 | 0.00891 | 0.003 | 49.549
2.5 | 0.512 | 0.00914 | 0.003 | 56.011
3 | 0.582 | 0.00945 | 0.002 | 61.638
3.5 | 0.651 | 0.00981 | 0.001 | 66.433
4 | 0.72 | 0.01022 | 0.001 | 70.474
4.5 | 0.787 | 0.01071 | 0 | 73.501
5 | 0.854 | 0.01129 | 0 | 75.646
5.5 | 0.918 | 0.01198 | -0.001 | 76.648
6 | 0.981 | 0.01278 | -0.002 | 76.766
6.5 | 1.042 | 0.01376 | -0.002 | 75.706
7 | 1.1 | 0.01495 | -0.003 | 73.573
7.5 | 1.155 | 0.0164 | -0.003 | 70.434
8 | 1.207 | 0.0182 | -0.004 | 66.32
8.5 | 1.255 | 0.02044 | -0.004 | 61.392
9 | 1.298 | 0.02321 | -0.005 | 55.92
9.5 | 1.335 | 0.02665 | -0.005 | 50.108
10 | 1.366 | 0.03094 | -0.006 | 44.15
10.5 | 1.389 | 0.03628 | -0.006 | 38.277
11 | 1.401 | 0.04268 | -0.007 | 32.836
11.5 | 1.401 | 0.05014 | -0.007 | 27.941
12 | 1.38 | 0.05855 | -0.008 | 23.565
12.5 | 1.321 | 0.06899 | -0.008 | 19.149
13 | 1.111 | 0.08642 | -0.008 | 12.86
13.5 | 0.821 | 0.12683 | -0.005 | 6.474
14 | 0.851 | 0.13679 | -0.006 | 6.218
14.5 | 0.879 | 0.14567 | -0.006 | 6.036
15 | 0.908 | 0.15532 | -0.007 | 5.848
15.5 | 0.938 | 0.15918 | -0.007 | 5.89
16 | 0.967 | 0.1675 | -0.008 | 5.771

## 48. Re 1M Mach 0.50 (2)
BIGFOIL.COM POLAR EXPORT
NACA25118
NACA25118 |  |  |  | Cl Max: | 1.2844 | at alpha= | 9.5 | deg
XFOIL ncrit=9 |  |  |  | L/D Max: | 72.6898 | at alpha= | 7 | deg
Re: | 1000000 |  |  | Cd Min: | 0.21954 | at alpha= | -19.5 | deg
Mach: | 0.5 |  |  | Cl=0 at alpha= | -2.0087 | deg
|  |  |  | @ Cl=0.1, Cd= | 0.0081758
|  |  |  | @ Cl=0.4, Cd= | 0.0084421
|  |  |  | @ Cl=0.6, Cd= | 0.0096943
alpha (deg) | Cl | Cd | Cm | Cl/Cd
-19.5 | -0.558 | 0.21954 | 0.0103 | -2.5417
-19 | -0.5406 | 0.21135 | 0.0059 | -2.5578
-18.5 | -0.5218 | 0.20392 | 0.0019 | -2.5588
-18 | -0.5048 | 0.19599 | -0.0022 | -2.5756
-17.5 | -0.4939 | 0.18631 | -0.007 | -2.651
-17 | -0.4842 | 0.17679 | -0.0117 | -2.7388
-16.5 | -0.4646 | 0.1704 | -0.0149 | -2.7265
-15.5 | -0.4594 | 0.14984 | -0.0247 | -3.0659
-14.5 | -0.4749 | 0.12762 | -0.0355 | -3.7212
-14 | -0.5646 | 0.10505 | -0.0485 | -5.3746
-13.5 | -0.5972 | 0.09297 | -0.0551 | -6.4236
-13 | -0.6595 | 0.07772 | -0.0641 | -8.4856
-12.5 | -0.7228 | 0.06241 | -0.0736 | -11.5815
-12 | -0.7724 | 0.04901 | -0.0823 | -15.76
-11.5 | -0.8132 | 0.03924 | -0.0856 | -20.7238
-11 | -0.8468 | 0.03223 | -0.0834 | -26.2737
-10.5 | -0.8322 | 0.02672 | -0.0832 | -31.1452
-10 | -0.7527 | 0.02137 | -0.0916 | -35.2223
-9.5 | -0.6282 | 0.01808 | -0.104 | -34.7456
-8.5 | -0.5678 | 0.01582 | -0.0899 | -35.8913
-8 | -0.5336 | 0.01489 | -0.083 | -35.8361
-7.5 | -0.4934 | 0.01418 | -0.0768 | -34.7955
-7 | -0.4535 | 0.01347 | -0.0707 | -33.6674
-6.5 | -0.4107 | 0.01287 | -0.0649 | -31.9114
-6 | -0.3663 | 0.01236 | -0.0593 | -29.6359
-5.5 | -0.3206 | 0.01192 | -0.054 | -26.896
-5 | -0.2738 | 0.01152 | -0.049 | -23.7674
-4.5 | -0.2269 | 0.01116 | -0.0439 | -20.3315
-4 | -0.1799 | 0.01085 | -0.039 | -16.5806
-3.5 | -0.1331 | 0.01058 | -0.034 | -12.5803
-3 | -0.0864 | 0.01034 | -0.0291 | -8.3559
-2.5 | -0.0425 | 0.01017 | -0.0237 | -4.179
-1.5 | 0.044 | 0.00963 | -0.0128 | 4.5691
-1 | 0.0749 | 0.00896 | -0.0053 | 8.3594
-0.5 | 0.0926 | 0.00824 | 0.005 | 11.2379
0 | 0.126 | 0.00795 | 0.0127 | 15.8491
0.5 | 0.1672 | 0.00786 | 0.0188 | 21.2723
1 | 0.2144 | 0.00785 | 0.0238 | 27.3121
1.5 | 0.2648 | 0.00792 | 0.0281 | 33.4343
2 | 0.3149 | 0.00808 | 0.0325 | 38.9728
2.5 | 0.3781 | 0.0083 | 0.0343 | 45.5542
3 | 0.4305 | 0.00864 | 0.0382 | 49.8264
4 | 0.5702 | 0.00945 | 0.0387 | 60.3386
4.5 | 0.6385 | 0.01001 | 0.0392 | 63.7862
5 | 0.7193 | 0.01056 | 0.0373 | 68.1155
5.5 | 0.7995 | 0.01126 | 0.0354 | 71.0036
6 | 0.8565 | 0.01203 | 0.0379 | 71.197
6.5 | 0.9356 | 0.01288 | 0.0361 | 72.6398
7 | 1.0053 | 0.01383 | 0.036 | 72.6898
7.5 | 1.0661 | 0.015 | 0.037 | 71.0733
8 | 1.133 | 0.01651 | 0.0361 | 68.6251
8.5 | 1.1846 | 0.01853 | 0.0368 | 63.9288
9 | 1.2416 | 0.0211 | 0.0352 | 58.8436
9.5 | 1.2844 | 0.02456 | 0.0341 | 52.2964
10 | 1.2724 | 0.02829 | 0.0406 | 44.977
10.5 | 1.2618 | 0.03252 | 0.0459 | 38.8007
11 | 1.2438 | 0.03771 | 0.0502 | 32.9833
11.5 | 1.2192 | 0.04379 | 0.0532 | 27.842
12 | 1.2022 | 0.04979 | 0.0554 | 24.1454
12.5 | 1.182 | 0.05644 | 0.0567 | 20.9426
13 | 1.161 | 0.06351 | 0.0571 | 18.2806
14 | 1.1229 | 0.07842 | 0.0562 | 14.3191
14.5 | 1.1071 | 0.08601 | 0.055 | 12.8718

## 49. Re 2M Mach 0.00 (1)
BIGFOIL.COM POLAR EXPORT
NACA25118
NACA25118 |  |  |  | Cl Max: | 1.771 | at alpha= | 19.5 | deg
JavaFoil+Calcfoil stall+Eppler ext transition |  |  |  | L/D Max: | 102.65 | at alpha= | 8 | deg
Re: | 2000000 |  |  | Cd Min: | 0.00719 | at alpha= | 4 | deg
Mach: | 0 |  |  | Cl=0 at alpha= | -1.0794 | deg
|  |  |  | @ Cl=0.1, Cd= | 0.0075132
|  |  |  | @ Cl=0.4, Cd= | 0.0074314
|  |  |  | @ Cl=0.6, Cd= | 0.0072911
alpha (deg) | Cl | Cd | Cm | Cl/Cd
-20 | -1.28 | 0.13044 | 0.014 | -9.816
-19.5 | -1.285 | 0.12228 | 0.014 | -10.512
-19 | -1.288 | 0.11424 | 0.014 | -11.271
-18.5 | -1.289 | 0.10589 | 0.014 | -12.173
-18 | -1.29 | 0.09708 | 0.014 | -13.286
-17.5 | -1.291 | 0.08742 | 0.014 | -14.77
-17 | -1.294 | 0.07671 | 0.014 | -16.869
-16.5 | -1.305 | 0.0624 | 0.015 | -20.918
-16 | -1.325 | 0.04668 | 0.015 | -28.387
-15.5 | -1.335 | 0.03655 | 0.016 | -36.522
-15 | -1.339 | 0.02923 | 0.016 | -45.793
-14.5 | -1.335 | 0.02446 | 0.016 | -54.566
-14 | -1.321 | 0.02161 | 0.016 | -61.127
-13.5 | -1.3 | 0.01967 | 0.016 | -66.122
-13 | -1.274 | 0.01822 | 0.015 | -69.909
-12.5 | -1.242 | 0.01713 | 0.015 | -72.522
-12 | -1.207 | 0.01627 | 0.015 | -74.18
-11.5 | -1.169 | 0.01553 | 0.014 | -75.232
-11 | -1.127 | 0.01489 | 0.014 | -75.733
-10.5 | -1.084 | 0.01431 | 0.014 | -75.709
-10 | -1.037 | 0.01384 | 0.013 | -74.979
-9.5 | -0.989 | 0.01318 | 0.013 | -75.01
-9 | -0.938 | 0.01277 | 0.013 | -73.463
-8.5 | -0.886 | 0.01237 | 0.012 | -71.595
-8 | -0.832 | 0.01207 | 0.012 | -68.952
-7.5 | -0.777 | 0.01175 | 0.012 | -66.144
-7 | -0.721 | 0.01148 | 0.011 | -62.778
-6.5 | -0.663 | 0.01002 | 0.011 | -66.172
-6 | -0.605 | 0.00978 | 0.01 | -61.829
-5.5 | -0.546 | 0.01015 | 0.01 | -53.729
-5 | -0.486 | 0.00995 | 0.009 | -48.785
-4.5 | -0.425 | 0.0103 | 0.009 | -41.261
-4 | -0.364 | 0.01008 | 0.009 | -36.084
-3.5 | -0.302 | 0.00993 | 0.008 | -30.444
-3 | -0.24 | 0.00975 | 0.008 | -24.664
-2.5 | -0.178 | 0.00961 | 0.007 | -18.53
-2 | -0.116 | 0.00931 | 0.007 | -12.424
-1.5 | -0.053 | 0.00775 | 0.006 | -6.84
-1 | 0.01 | 0.00769 | 0.006 | 1.282
-0.5 | 0.073 | 0.00767 | 0.005 | 9.486
0 | 0.135 | 0.00731 | 0.005 | 18.533
0.5 | 0.198 | 0.00735 | 0.004 | 26.953
1 | 0.261 | 0.0077 | 0.004 | 33.87
1.5 | 0.323 | 0.00771 | 0.003 | 41.896
2 | 0.385 | 0.00741 | 0.003 | 52.041
2.5 | 0.448 | 0.0075 | 0.002 | 59.677
3 | 0.51 | 0.00722 | 0.002 | 70.53
3.5 | 0.571 | 0.00738 | 0.001 | 77.411
4 | 0.633 | 0.00719 | 0.001 | 87.98
4.5 | 0.694 | 0.00815 | 0 | 85.079
5 | 0.754 | 0.00836 | 0 | 90.221
5.5 | 0.815 | 0.00864 | -0.001 | 94.243
6 | 0.874 | 0.00915 | -0.001 | 95.586
6.5 | 0.933 | 0.00947 | -0.002 | 98.576
7 | 0.991 | 0.00983 | -0.002 | 100.824
7.5 | 1.048 | 0.01025 | -0.003 | 102.246
8 | 1.104 | 0.01076 | -0.003 | 102.65
8.5 | 1.159 | 0.01134 | -0.004 | 102.209
9 | 1.211 | 0.012 | -0.004 | 100.945
9.5 | 1.262 | 0.0128 | -0.005 | 98.631
10 | 1.311 | 0.01374 | -0.006 | 95.396
10.5 | 1.357 | 0.01486 | -0.006 | 91.301
11 | 1.4 | 0.01622 | -0.007 | 86.343
11.5 | 1.441 | 0.01783 | -0.007 | 80.815
12 | 1.48 | 0.01973 | -0.007 | 75.006
12.5 | 1.516 | 0.02189 | -0.008 | 69.233
13 | 1.549 | 0.02432 | -0.008 | 63.707
13.5 | 1.581 | 0.02702 | -0.009 | 58.504
14 | 1.61 | 0.02994 | -0.009 | 53.776
14.5 | 1.638 | 0.03309 | -0.01 | 49.488
15 | 1.662 | 0.03654 | -0.01 | 45.472
15.5 | 1.684 | 0.04011 | -0.011 | 41.978
16 | 1.704 | 0.04387 | -0.011 | 38.837
16.5 | 1.722 | 0.04784 | -0.011 | 35.985
17 | 1.737 | 0.05198 | -0.012 | 33.417
17.5 | 1.749 | 0.05627 | -0.012 | 31.087
18 | 1.758 | 0.06077 | -0.013 | 28.934
18.5 | 1.765 | 0.06554 | -0.013 | 26.934
19 | 1.769 | 0.07051 | -0.013 | 25.094
19.5 | 1.771 | 0.0756 | -0.014 | 23.432
20 | 1.771 | 0.08098 | -0.014 | 21.87

## 50. Re 2M Mach 0.00 (2)
BIGFOIL.COM POLAR EXPORT
NACA25118
NACA25118 |  |  |  | Cl Max: | 1.4878 | at alpha= | 15.5 | deg
XFOIL ncrit=9 |  |  |  | L/D Max: | 110.749 | at alpha= | 8.5 | deg
Re: | 2000000 |  |  | Cd Min: | 0.08304 | at alpha= | 20 | deg
Mach: | 0 |  |  | Cl=0 at alpha= | -1.5822 | deg
|  |  |  | @ Cl=0.1, Cd= | 0.0064554
|  |  |  | @ Cl=0.4, Cd= | 0.0061004
|  |  |  | @ Cl=0.6, Cd= | 0.0067418
alpha (deg) | Cl | Cd | Cm | Cl/Cd
-20 | -1.4665 | 0.04048 | -0.0693 | -36.2278
-19.5 | -1.4596 | 0.03645 | -0.0689 | -40.0439
-19 | -1.4477 | 0.03314 | -0.0679 | -43.6844
-18.5 | -1.435 | 0.03016 | -0.0663 | -47.5796
-18 | -1.425 | 0.02722 | -0.0639 | -52.3512
-17.5 | -1.4066 | 0.02507 | -0.0613 | -56.1069
-17 | -1.3834 | 0.02335 | -0.0587 | -59.2463
-16.5 | -1.3578 | 0.02189 | -0.0559 | -62.0283
-16 | -1.3298 | 0.02064 | -0.0529 | -64.4283
-15.5 | -1.3072 | 0.0192 | -0.0491 | -68.0833
-15 | -1.2797 | 0.01812 | -0.0454 | -70.6236
-14.5 | -1.251 | 0.01723 | -0.0415 | -72.6059
-14 | -1.2221 | 0.01651 | -0.0373 | -74.0218
-13.5 | -1.1987 | 0.01571 | -0.032 | -76.3017
-13 | -1.1643 | 0.01499 | -0.0286 | -77.6718
-12.5 | -1.0998 | 0.01426 | -0.031 | -77.1248
-12 | -1.0455 | 0.01345 | -0.0313 | -77.7323
-11.5 | -0.983 | 0.01276 | -0.0332 | -77.0376
-11 | -0.8924 | 0.01198 | -0.0409 | -74.4908
-10.5 | -0.7643 | 0.01123 | -0.0566 | -68.0588
-10 | -0.7192 | 0.01091 | -0.0546 | -65.9212
-9.5 | -0.6859 | 0.01074 | -0.0499 | -63.8641
-9 | -0.6507 | 0.01045 | -0.0457 | -62.2679
-8.5 | -0.6126 | 0.01021 | -0.042 | -60
-8 | -0.573 | 0.00995 | -0.0385 | -57.5879
-7.5 | -0.5336 | 0.00971 | -0.035 | -54.9537
-7 | -0.4924 | 0.00951 | -0.0318 | -51.7771
-6.5 | -0.451 | 0.00933 | -0.0285 | -48.3387
-6 | -0.4106 | 0.00917 | -0.0251 | -44.7764
-5.5 | -0.3675 | 0.00901 | -0.0222 | -40.788
-5 | -0.3219 | 0.00884 | -0.0198 | -36.414
-4.5 | -0.2754 | 0.00869 | -0.0176 | -31.6916
-4 | -0.2285 | 0.00855 | -0.0154 | -26.7251
-3.5 | -0.1809 | 0.00836 | -0.0134 | -21.6388
-3 | -0.1331 | 0.00821 | -0.0115 | -16.2119
-2.5 | -0.0858 | 0.00806 | -0.0094 | -10.6452
-2 | -0.0381 | 0.00784 | -0.0074 | -4.8597
-1.5 | 0.0075 | 0.00762 | -0.0051 | 0.98425
-1 | 0.049 | 0.00719 | -0.002 | 6.815
-0.5 | 0.083 | 0.00659 | 0.0027 | 12.5948
0 | 0.1234 | 0.00627 | 0.0062 | 19.681
0.5 | 0.1654 | 0.00611 | 0.0095 | 27.0704
1 | 0.2095 | 0.00601 | 0.0123 | 34.8586
1.5 | 0.2548 | 0.00598 | 0.0149 | 42.6087
2 | 0.3006 | 0.00597 | 0.0174 | 50.3518
2.5 | 0.347 | 0.006 | 0.0198 | 57.8333
3 | 0.3951 | 0.00609 | 0.0218 | 64.8768
3.5 | 0.4469 | 0.0062 | 0.023 | 72.0806
4 | 0.4972 | 0.00638 | 0.0243 | 77.931
4.5 | 0.5519 | 0.00654 | 0.0247 | 84.3884
5 | 0.6091 | 0.00678 | 0.0245 | 89.8378
5.5 | 0.6572 | 0.00699 | 0.0262 | 94.02
6 | 0.7268 | 0.00729 | 0.0231 | 99.6982
6.5 | 0.788 | 0.00765 | 0.0218 | 103.0065
7 | 0.8433 | 0.00797 | 0.0218 | 105.8093
7.5 | 0.9128 | 0.00837 | 0.0185 | 109.0562
8 | 0.9765 | 0.00884 | 0.0165 | 110.4638
8.5 | 1.0355 | 0.00935 | 0.0154 | 110.7487
9 | 1.0773 | 0.00985 | 0.0178 | 109.3706
9.5 | 1.1378 | 0.01042 | 0.0161 | 109.1939
10 | 1.1956 | 0.01102 | 0.0148 | 108.4936
10.5 | 1.2491 | 0.01168 | 0.0142 | 106.9435
11 | 1.2919 | 0.01244 | 0.0157 | 103.8505
11.5 | 1.3429 | 0.01324 | 0.0151 | 101.4275
12 | 1.3926 | 0.01416 | 0.0143 | 98.3475
12.5 | 1.4385 | 0.01526 | 0.0139 | 94.2661
13 | 1.4709 | 0.01656 | 0.0156 | 88.8225
13.5 | 1.4716 | 0.0181 | 0.0227 | 81.3039
14.5 | 1.4805 | 0.02235 | 0.0328 | 66.2416
15 | 1.4862 | 0.02508 | 0.0362 | 59.2584
15.5 | 1.4878 | 0.02852 | 0.039 | 52.1669
16 | 1.4853 | 0.03268 | 0.041 | 45.4498
16.5 | 1.4846 | 0.03702 | 0.0423 | 40.1026
17 | 1.478 | 0.04218 | 0.0431 | 35.0403
17.5 | 1.4681 | 0.04792 | 0.0434 | 30.6365
18 | 1.4564 | 0.05412 | 0.0431 | 26.9106
18.5 | 1.4422 | 0.06077 | 0.0425 | 23.7321
19 | 1.4257 | 0.06794 | 0.0414 | 20.9847
19.5 | 1.41 | 0.07525 | 0.04 | 18.7375
20 | 1.3922 | 0.08304 | 0.038 | 16.7654

## 51. Re 2M Mach 0.10 (1)
BIGFOIL.COM POLAR EXPORT
NACA25118
NACA25118 |  |  |  | Cl Max: | 1.754 | at alpha= | 19 | deg
JavaFoil+Calcfoil stall+Eppler ext transition |  |  |  | L/D Max: | 102.036 | at alpha= | 8 | deg
Re: | 2000000 |  |  | Cd Min: | 0.00721 | at alpha= | 4 | deg
Mach: | 0.1 |  |  | Cl=0 at alpha= | -1.0794 | deg
|  |  |  | @ Cl=0.1, Cd= | 0.00755
|  |  |  | @ Cl=0.4, Cd= | 0.0074586
|  |  |  | @ Cl=0.6, Cd= | 0.0073319
alpha (deg) | Cl | Cd | Cm | Cl/Cd
-19.5 | -1.255 | 0.12676 | 0.014 | -9.901
-19 | -1.26 | 0.1186 | 0.014 | -10.622
-18.5 | -1.263 | 0.11049 | 0.014 | -11.43
-18 | -1.265 | 0.10209 | 0.014 | -12.392
-17.5 | -1.267 | 0.09317 | 0.014 | -13.596
-17 | -1.269 | 0.08321 | 0.014 | -15.252
-16.5 | -1.275 | 0.07143 | 0.014 | -17.848
-16 | -1.293 | 0.05514 | 0.015 | -23.451
-15.5 | -1.31 | 0.04168 | 0.015 | -31.432
-15 | -1.32 | 0.03221 | 0.016 | -40.99
-14.5 | -1.321 | 0.02629 | 0.016 | -50.239
-14 | -1.312 | 0.02261 | 0.016 | -58.052
-13.5 | -1.295 | 0.02029 | 0.016 | -63.818
-13 | -1.271 | 0.01867 | 0.015 | -68.04
-12.5 | -1.241 | 0.01748 | 0.015 | -70.996
-12 | -1.207 | 0.01653 | 0.015 | -73.012
-11.5 | -1.17 | 0.01576 | 0.015 | -74.193
-11 | -1.129 | 0.01508 | 0.014 | -74.884
-10.5 | -1.086 | 0.0145 | 0.014 | -74.862
-10 | -1.04 | 0.01397 | 0.014 | -74.44
-9.5 | -0.992 | 0.01329 | 0.013 | -74.605
-9 | -0.941 | 0.01286 | 0.013 | -73.183
-8.5 | -0.889 | 0.01246 | 0.012 | -71.34
-8 | -0.835 | 0.01214 | 0.012 | -68.786
-7.5 | -0.78 | 0.01181 | 0.012 | -66.06
-7 | -0.724 | 0.01153 | 0.011 | -62.745
-6.5 | -0.666 | 0.01007 | 0.011 | -66.123
-6 | -0.608 | 0.00984 | 0.01 | -61.768
-5.5 | -0.548 | 0.0102 | 0.01 | -53.753
-5 | -0.488 | 0.00999 | 0.01 | -48.821
-4.5 | -0.427 | 0.00979 | 0.009 | -43.633
-4 | -0.366 | 0.0101 | 0.009 | -36.197
-3.5 | -0.304 | 0.00995 | 0.008 | -30.537
-3 | -0.242 | 0.00976 | 0.008 | -24.736
-2.5 | -0.179 | 0.00964 | 0.007 | -18.563
-2 | -0.116 | 0.00934 | 0.007 | -12.444
-1.5 | -0.053 | 0.00773 | 0.006 | -6.884
-1 | 0.01 | 0.00772 | 0.006 | 1.284
-0.5 | 0.073 | 0.0077 | 0.005 | 9.494
0 | 0.136 | 0.00735 | 0.005 | 18.516
0.5 | 0.199 | 0.00735 | 0.004 | 27.111
1 | 0.262 | 0.00772 | 0.004 | 33.943
1.5 | 0.325 | 0.00738 | 0.003 | 44.002
2 | 0.387 | 0.00744 | 0.003 | 52.08
2.5 | 0.45 | 0.00753 | 0.002 | 59.714
3 | 0.512 | 0.00728 | 0.002 | 70.325
3.5 | 0.574 | 0.00742 | 0.001 | 77.341
4 | 0.636 | 0.00721 | 0.001 | 88.158
4.5 | 0.697 | 0.00819 | 0 | 85.113
5 | 0.758 | 0.00843 | 0 | 89.906
5.5 | 0.818 | 0.0087 | -0.001 | 94.124
6 | 0.878 | 0.0092 | -0.001 | 95.429
6.5 | 0.937 | 0.00955 | -0.002 | 98.181
7 | 0.996 | 0.00991 | -0.002 | 100.44
7.5 | 1.053 | 0.01037 | -0.003 | 101.548
8 | 1.109 | 0.01087 | -0.003 | 102.036
8.5 | 1.163 | 0.01146 | -0.004 | 101.466
9 | 1.216 | 0.01215 | -0.005 | 100.06
9.5 | 1.266 | 0.01299 | -0.005 | 97.526
10 | 1.315 | 0.01396 | -0.006 | 94.182
10.5 | 1.346 | 0.01835 | -0.006 | 73.333
11 | 1.404 | 0.01657 | -0.007 | 84.735
11.5 | 1.444 | 0.01825 | -0.007 | 79.127
12 | 1.482 | 0.02022 | -0.007 | 73.294
12.5 | 1.518 | 0.02247 | -0.008 | 67.566
13 | 1.551 | 0.02503 | -0.008 | 61.968
13.5 | 1.582 | 0.02782 | -0.009 | 56.862
14 | 1.61 | 0.03081 | -0.009 | 52.276
14.5 | 1.637 | 0.0341 | -0.01 | 47.997
15 | 1.66 | 0.03766 | -0.01 | 44.081
15.5 | 1.681 | 0.04135 | -0.011 | 40.647
16 | 1.7 | 0.04522 | -0.011 | 37.583
16.5 | 1.716 | 0.04933 | -0.011 | 34.784
17 | 1.73 | 0.05358 | -0.012 | 32.288
17.5 | 1.74 | 0.05808 | -0.012 | 29.96
18 | 1.747 | 0.0627 | -0.013 | 27.867
18.5 | 1.752 | 0.06765 | -0.013 | 25.896
19 | 1.754 | 0.07281 | -0.013 | 24.082
19.5 | 1.753 | 0.07812 | -0.014 | 22.438
20 | 1.75 | 0.08367 | -0.014 | 20.912

## 52. Re 2M Mach 0.10 (2)
BIGFOIL.COM POLAR EXPORT
NACA25118
NACA25118 |  |  |  | Cl Max: | 1.4811 | at alpha= | 15.5 | deg
XFOIL ncrit=9 |  |  |  | L/D Max: | 110.276 | at alpha= | 8.5 | deg
Re: | 2000000 |  |  | Cd Min: | 0.08702 | at alpha= | 20 | deg
Mach: | 0.1 |  |  | Cl=0 at alpha= | -1.5963 | deg
|  |  |  | @ Cl=0.1, Cd= | 0.0065005
|  |  |  | @ Cl=0.4, Cd= | 0.0061225
|  |  |  | @ Cl=0.6, Cd= | 0.0067607
alpha (deg) | Cl | Cd | Cm | Cl/Cd
-20 | -1.4479 | 0.04424 | -0.0708 | -32.7283
-19.5 | -1.4464 | 0.03933 | -0.071 | -36.776
-19 | -1.4388 | 0.03539 | -0.0704 | -40.6556
-18.5 | -1.4254 | 0.0322 | -0.0692 | -44.2671
-18 | -1.4158 | 0.02902 | -0.0671 | -48.787
-17.5 | -1.4029 | 0.02632 | -0.0645 | -53.3017
-17 | -1.382 | 0.02433 | -0.0618 | -56.8023
-16.5 | -1.3578 | 0.02268 | -0.0589 | -59.8677
-16 | -1.3313 | 0.02126 | -0.0559 | -62.6199
-15.5 | -1.3058 | 0.01989 | -0.0523 | -65.6511
-15 | -1.2806 | 0.01862 | -0.0484 | -68.7755
-14.5 | -1.2527 | 0.01762 | -0.0443 | -71.0953
-14 | -1.2243 | 0.01682 | -0.04 | -72.7883
-13.5 | -1.1981 | 0.01607 | -0.035 | -74.5551
-13 | -1.17 | 0.01526 | -0.0303 | -76.671
-12.5 | -1.1054 | 0.01446 | -0.0326 | -76.4454
-12 | -1.0495 | 0.01368 | -0.0331 | -76.7178
-11.5 | -0.9875 | 0.01291 | -0.0347 | -76.4911
-11 | -0.8959 | 0.01214 | -0.0423 | -73.7974
-10.5 | -0.7656 | 0.01132 | -0.0582 | -67.6325
-10 | -0.7205 | 0.01101 | -0.0561 | -65.4405
-9.5 | -0.6874 | 0.01081 | -0.0513 | -63.5893
-9 | -0.6515 | 0.01053 | -0.0471 | -61.8708
-8.5 | -0.6132 | 0.01031 | -0.0433 | -59.4762
-8 | -0.5736 | 0.01001 | -0.0397 | -57.3027
-7.5 | -0.5338 | 0.00978 | -0.0361 | -54.5808
-7 | -0.4922 | 0.00956 | -0.0329 | -51.4854
-6.5 | -0.4507 | 0.00936 | -0.0296 | -48.1517
-6 | -0.4099 | 0.00919 | -0.0261 | -44.6028
-5.5 | -0.3676 | 0.00904 | -0.0229 | -40.6637
-5 | -0.322 | 0.00887 | -0.0204 | -36.3021
-4.5 | -0.2754 | 0.00871 | -0.0181 | -31.6188
-4 | -0.2283 | 0.00857 | -0.0159 | -26.6394
-3.5 | -0.1806 | 0.0084 | -0.0138 | -21.5
-3 | -0.1326 | 0.00823 | -0.0118 | -16.1118
-2.5 | -0.0851 | 0.00809 | -0.0097 | -10.5192
-2 | -0.0373 | 0.00788 | -0.0077 | -4.7335
-1.5 | 0.0089 | 0.00766 | -0.0054 | 1.1619
-1 | 0.0504 | 0.00724 | -0.0022 | 6.9613
-0.5 | 0.0845 | 0.00662 | 0.0025 | 12.7644
0 | 0.1247 | 0.00631 | 0.0062 | 19.7623
0.5 | 0.1669 | 0.00613 | 0.0095 | 27.2268
1 | 0.2106 | 0.00604 | 0.0125 | 34.8675
1.5 | 0.2563 | 0.006 | 0.0151 | 42.7167
2 | 0.3019 | 0.006 | 0.0177 | 50.3167
2.5 | 0.3487 | 0.00602 | 0.0201 | 57.9236
3.5 | 0.4488 | 0.00622 | 0.0234 | 72.1543
4 | 0.4989 | 0.00642 | 0.0249 | 77.7103
4.5 | 0.5544 | 0.00657 | 0.0253 | 84.3836
5 | 0.6118 | 0.00681 | 0.025 | 89.8385
5.5 | 0.6596 | 0.00703 | 0.027 | 93.8265
6 | 0.7303 | 0.00733 | 0.0237 | 99.6317
6.5 | 0.7922 | 0.00769 | 0.0224 | 103.0169
7 | 0.8479 | 0.00805 | 0.0224 | 105.3292
7.5 | 0.9177 | 0.00845 | 0.0192 | 108.6036
8 | 0.9817 | 0.00892 | 0.0172 | 110.0561
8.5 | 1.0399 | 0.00943 | 0.0164 | 110.2757
9 | 1.0833 | 0.00993 | 0.0187 | 109.0937
9.5 | 1.1441 | 0.01051 | 0.017 | 108.8582
10 | 1.2018 | 0.01114 | 0.0159 | 107.8815
10.5 | 1.2551 | 0.01182 | 0.0155 | 106.1844
11 | 1.2956 | 0.01262 | 0.0174 | 102.6624
11.5 | 1.3497 | 0.01346 | 0.0162 | 100.2749
12 | 1.3985 | 0.01447 | 0.0157 | 96.6482
12.5 | 1.4435 | 0.01569 | 0.0154 | 92.0013
13 | 1.4675 | 0.01707 | 0.0186 | 85.9695
13.5 | 1.4689 | 0.01876 | 0.0253 | 78.2996
14 | 1.4712 | 0.02094 | 0.0308 | 70.2579
14.5 | 1.4749 | 0.02358 | 0.035 | 62.5488
15 | 1.4803 | 0.02653 | 0.0382 | 55.7972
15.5 | 1.4811 | 0.03022 | 0.0406 | 49.0106
16 | 1.4772 | 0.03468 | 0.0424 | 42.5952
16.5 | 1.4721 | 0.03958 | 0.0435 | 37.193
17 | 1.4649 | 0.04496 | 0.0441 | 32.5823
17.5 | 1.4511 | 0.05123 | 0.0442 | 28.3252
18 | 1.4391 | 0.05758 | 0.0438 | 24.9931
18.5 | 1.4222 | 0.06467 | 0.043 | 21.9916
19 | 1.4062 | 0.07192 | 0.0417 | 19.5523
19.5 | 1.3879 | 0.07966 | 0.04 | 17.4228
20 | 1.3744 | 0.08702 | 0.0381 | 15.7941

## 53. Re 2M Mach 0.25 (1)
BIGFOIL.COM POLAR EXPORT
NACA25118
NACA25118 |  |  |  | Cl Max: | 1.668 | at alpha= | 17 | deg
JavaFoil+Calcfoil stall+Eppler ext transition |  |  |  | L/D Max: | 99.474 | at alpha= | 7 | deg
Re: | 2000000 |  |  | Cd Min: | 0.0072 | at alpha= | 1 | deg
Mach: | 0.25 |  |  | Cl=0 at alpha= | -1.0769 | deg
|  |  |  | @ Cl=0.1, Cd= | 0.0074923
|  |  |  | @ Cl=0.4, Cd= | 0.0076412
|  |  |  | @ Cl=0.6, Cd= | 0.0074559
alpha (deg) | Cl | Cd | Cm | Cl/Cd
-18.5 | -1.063 | 0.13566 | 0.013 | -7.839
-18 | -1.085 | 0.12657 | 0.013 | -8.575
-17.5 | -1.104 | 0.11809 | 0.013 | -9.346
-17 | -1.119 | 0.1094 | 0.013 | -10.23
-16.5 | -1.131 | 0.10085 | 0.013 | -11.219
-16 | -1.142 | 0.09175 | 0.013 | -12.443
-15.5 | -1.15 | 0.08253 | 0.013 | -13.931
-15 | -1.159 | 0.0713 | 0.014 | -16.26
-14.5 | -1.182 | 0.0549 | 0.014 | -21.524
-14 | -1.213 | 0.03797 | 0.015 | -31.961
-13.5 | -1.232 | 0.02799 | 0.015 | -44.015
-13 | -1.232 | 0.02293 | 0.015 | -53.726
-12.5 | -1.219 | 0.0202 | 0.015 | -60.346
-12 | -1.197 | 0.01845 | 0.015 | -64.856
-11.5 | -1.167 | 0.01724 | 0.015 | -67.699
-11 | -1.133 | 0.0163 | 0.015 | -69.508
-10.5 | -1.094 | 0.01527 | 0.014 | -71.649
-10 | -1.052 | 0.01461 | 0.014 | -71.989
-9.5 | -1.005 | 0.01401 | 0.013 | -71.747
-9 | -0.957 | 0.01347 | 0.013 | -71.011
-8.5 | -0.905 | 0.01305 | 0.013 | -69.357
-8 | -0.852 | 0.01263 | 0.012 | -67.449
-7.5 | -0.797 | 0.01228 | 0.012 | -64.885
-7 | -0.74 | 0.01194 | 0.012 | -61.969
-6.5 | -0.682 | 0.01165 | 0.011 | -58.506
-6 | -0.622 | 0.01137 | 0.011 | -54.718
-5.5 | -0.562 | 0.00989 | 0.01 | -56.774
-5 | -0.5 | 0.01024 | 0.01 | -48.872
-4.5 | -0.438 | 0.01006 | 0.009 | -43.559
-4 | -0.375 | 0.0095 | 0.009 | -39.497
-3.5 | -0.312 | 0.00981 | 0.008 | -31.781
-3 | -0.248 | 0.0096 | 0.008 | -25.828
-2.5 | -0.184 | 0.00937 | 0.007 | -19.615
-2 | -0.119 | 0.00959 | 0.007 | -12.44
-1.5 | -0.055 | 0.00794 | 0.006 | -6.886
-1 | 0.01 | 0.00751 | 0.006 | 1.355
-0.5 | 0.075 | 0.0075 | 0.005 | 10.002
0 | 0.14 | 0.00748 | 0.005 | 18.686
0.5 | 0.204 | 0.00753 | 0.004 | 27.142
1 | 0.269 | 0.0072 | 0.004 | 37.369
1.5 | 0.333 | 0.00727 | 0.003 | 45.849
2 | 0.398 | 0.00765 | 0.003 | 52.013
2.5 | 0.462 | 0.00737 | 0.002 | 62.642
3 | 0.526 | 0.00748 | 0.002 | 70.259
3.5 | 0.589 | 0.00729 | 0.001 | 80.764
4 | 0.652 | 0.00824 | 0.001 | 79.15
4.5 | 0.715 | 0.00845 | 0 | 84.638
5 | 0.777 | 0.00873 | 0 | 89.034
5.5 | 0.839 | 0.00903 | -0.001 | 92.862
6 | 0.9 | 0.00938 | -0.001 | 95.936
6.5 | 0.96 | 0.00977 | -0.002 | 98.212
7 | 1.019 | 0.01024 | -0.002 | 99.474
7.5 | 1.077 | 0.01092 | -0.003 | 98.555
8 | 1.133 | 0.01154 | -0.004 | 98.111
8.5 | 1.187 | 0.01225 | -0.004 | 96.902
9 | 1.239 | 0.01312 | -0.005 | 94.41
9.5 | 1.289 | 0.01415 | -0.005 | 91.031
10 | 1.335 | 0.01539 | -0.006 | 86.748
10.5 | 1.379 | 0.01691 | -0.006 | 81.593
11 | 1.42 | 0.01873 | -0.007 | 75.853
11.5 | 1.458 | 0.0209 | -0.007 | 69.767
12 | 1.493 | 0.02338 | -0.008 | 63.871
12.5 | 1.526 | 0.0262 | -0.008 | 58.222
13 | 1.555 | 0.02932 | -0.009 | 53.03
13.5 | 1.581 | 0.0327 | -0.009 | 48.35
14 | 1.604 | 0.03634 | -0.009 | 44.146
14.5 | 1.624 | 0.04036 | -0.01 | 40.249
15 | 1.64 | 0.04462 | -0.01 | 36.762
15.5 | 1.653 | 0.049 | -0.011 | 33.732
16 | 1.662 | 0.05365 | -0.011 | 30.972
16.5 | 1.667 | 0.05856 | -0.012 | 28.466
17 | 1.668 | 0.06383 | -0.012 | 26.136
17.5 | 1.664 | 0.06941 | -0.012 | 23.968
18 | 1.655 | 0.07523 | -0.013 | 21.992
18.5 | 1.641 | 0.08137 | -0.013 | 20.169
19 | 1.623 | 0.08781 | -0.014 | 18.484
19.5 | 1.601 | 0.09471 | -0.014 | 16.902
20 | 1.574 | 0.10197 | -0.014 | 15.437

## 54. Re 2M Mach 0.25 (2)
BIGFOIL.COM POLAR EXPORT
NACA25118
NACA25118 |  |  |  | Cl Max: | 1.4479 | at alpha= | 12.5 | deg
XFOIL ncrit=9 |  |  |  | L/D Max: | 106.823 | at alpha= | 8 | deg
Re: | 2000000 |  |  | Cd Min: | 0.09728 | at alpha= | -20 | deg
Mach: | 0.25 |  |  | Cl=0 at alpha= | -1.6601 | deg
|  |  |  | @ Cl=0.1, Cd= | 0.0067664
|  |  |  | @ Cl=0.4, Cd= | 0.0062269
|  |  |  | @ Cl=0.6, Cd= | 0.0068889
alpha (deg) | Cl | Cd | Cm | Cl/Cd
-20 | -1.1291 | 0.09728 | -0.0506 | -11.6067
-19.5 | -1.2333 | 0.07585 | -0.0633 | -16.2597
-19 | -1.2979 | 0.06024 | -0.0722 | -21.5455
-18.5 | -1.329 | 0.05008 | -0.0768 | -26.5375
-18 | -1.3437 | 0.04269 | -0.0787 | -31.4758
-17.5 | -1.3437 | 0.03743 | -0.0787 | -35.899
-17 | -1.3351 | 0.03336 | -0.0775 | -40.021
-16.5 | -1.3343 | 0.02919 | -0.0751 | -45.7109
-16 | -1.3208 | 0.02627 | -0.0721 | -50.2779
-15.5 | -1.3005 | 0.02403 | -0.0686 | -54.1199
-15 | -1.2766 | 0.02219 | -0.0647 | -57.5304
-14.5 | -1.2491 | 0.02072 | -0.0607 | -60.2847
-14 | -1.2285 | 0.01909 | -0.0555 | -64.3531
-13.5 | -1.2026 | 0.01794 | -0.0502 | -67.0346
-13 | -1.1766 | 0.017 | -0.0446 | -69.2118
-12 | -1.0711 | 0.01488 | -0.0429 | -71.9825
-11.5 | -1.0081 | 0.01403 | -0.0436 | -71.8532
-11 | -0.9151 | 0.01296 | -0.0505 | -70.6096
-10 | -0.7279 | 0.01167 | -0.0644 | -62.3736
-9.5 | -0.6946 | 0.01131 | -0.0591 | -61.4147
-9 | -0.6566 | 0.01102 | -0.0546 | -59.5826
-8.5 | -0.6177 | 0.01068 | -0.0503 | -57.8371
-8 | -0.5767 | 0.01041 | -0.0464 | -55.3987
-7.5 | -0.535 | 0.01011 | -0.0426 | -52.9179
-7 | -0.4929 | 0.00984 | -0.0388 | -50.0915
-6.5 | -0.4502 | 0.0096 | -0.0352 | -46.8958
-6 | -0.4064 | 0.00938 | -0.0317 | -43.3262
-5.5 | -0.363 | 0.00922 | -0.0282 | -39.3709
-4.5 | -0.2745 | 0.00888 | -0.0214 | -30.9122
-4 | -0.2268 | 0.0087 | -0.0188 | -26.069
-3.5 | -0.1788 | 0.00855 | -0.0163 | -20.9123
-2.5 | -0.0808 | 0.00821 | -0.0116 | -9.8417
-2 | -0.0329 | 0.00805 | -0.0091 | -4.087
-1.5 | 0.0155 | 0.00782 | -0.0068 | 1.9821
-1 | 0.0585 | 0.00749 | -0.0034 | 7.8104
-0.5 | 0.0933 | 0.00683 | 0.0016 | 13.6603
0 | 0.1312 | 0.00647 | 0.0061 | 20.2782
0.5 | 0.1743 | 0.00625 | 0.0097 | 27.888
1 | 0.2174 | 0.00617 | 0.0133 | 35.235
1.5 | 0.2639 | 0.00611 | 0.0162 | 43.1915
2 | 0.3099 | 0.00612 | 0.0192 | 50.6373
2.5 | 0.3574 | 0.00614 | 0.022 | 58.2085
3 | 0.4064 | 0.00624 | 0.0244 | 65.1282
3.5 | 0.4577 | 0.00637 | 0.0262 | 71.8524
4 | 0.5094 | 0.00653 | 0.028 | 78.0092
4.5 | 0.5662 | 0.00677 | 0.0285 | 83.6337
5 | 0.6259 | 0.00698 | 0.0285 | 89.6705
5.5 | 0.6751 | 0.00724 | 0.0306 | 93.2459
6 | 0.7489 | 0.00762 | 0.0273 | 98.2808
6.5 | 0.8133 | 0.00796 | 0.0262 | 102.1734
7 | 0.8734 | 0.00835 | 0.0259 | 104.5988
7.5 | 0.9423 | 0.00886 | 0.0236 | 106.3544
8 | 1.0052 | 0.00941 | 0.0225 | 106.8225
8.5 | 1.0558 | 0.00995 | 0.024 | 106.1106
9 | 1.1141 | 0.01053 | 0.0238 | 105.8025
9.5 | 1.1756 | 0.01123 | 0.0226 | 104.6839
10 | 1.2323 | 0.01201 | 0.0222 | 102.6062
10.5 | 1.2799 | 0.01292 | 0.0234 | 99.0635
11 | 1.3289 | 0.01399 | 0.0237 | 94.9893
11.5 | 1.3799 | 0.01521 | 0.0232 | 90.7232
12 | 1.4252 | 0.01678 | 0.023 | 84.9344
12.5 | 1.4479 | 0.01866 | 0.0262 | 77.5938
13 | 1.447 | 0.02094 | 0.0326 | 69.1022
13.5 | 1.4452 | 0.02394 | 0.0377 | 60.3676
14 | 1.4472 | 0.02729 | 0.0413 | 53.0304
14.5 | 1.4439 | 0.03144 | 0.0442 | 45.9256
15 | 1.4369 | 0.03632 | 0.0462 | 39.5622
15.5 | 1.4248 | 0.04199 | 0.0475 | 33.9319
16 | 1.4142 | 0.04786 | 0.0481 | 29.5487
16.5 | 1.3968 | 0.05465 | 0.0481 | 25.559
17 | 1.3795 | 0.06165 | 0.0477 | 22.3763
17.5 | 1.3616 | 0.069 | 0.0468 | 19.7333

## 55. Re 2M Mach 0.50 (1)
BIGFOIL.COM POLAR EXPORT
NACA25118
NACA25118 |  |  |  | Cl Max: | 1.414 | at alpha= | 11 | deg
JavaFoil+Calcfoil stall+Eppler ext transition |  |  |  | L/D Max: | 86.367 | at alpha= | 5.5 | deg
Re: | 2000000 |  |  | Cd Min: | 0.00689 | at alpha= | 0.5 | deg
Mach: | 0.5 |  |  | Cl=0 at alpha= | -1.0764 | deg
|  |  |  | @ Cl=0.1, Cd= | 0.0071267
|  |  |  | @ Cl=0.4, Cd= | 0.0081413
|  |  |  | @ Cl=0.6, Cd= | 0.0086931
alpha (deg) | Cl | Cd | Cm | Cl/Cd
-20 | -1.065 | 0.18217 | 0.014 | -5.848
-19.5 | -1.037 | 0.17825 | 0.013 | -5.815
-19 | -1.01 | 0.17373 | 0.013 | -5.811
-18.5 | -0.981 | 0.16814 | 0.013 | -5.835
-18 | -0.954 | 0.16069 | 0.013 | -5.934
-17.5 | -0.926 | 0.15638 | 0.012 | -5.924
-17 | -0.897 | 0.15548 | 0.012 | -5.772
-16.5 | -0.87 | 0.14817 | 0.012 | -5.873
-16 | -0.841 | 0.14241 | 0.011 | -5.908
-15.5 | -0.814 | 0.13839 | 0.011 | -5.882
-15 | -0.785 | 0.13249 | 0.011 | -5.927
-14.5 | -0.758 | 0.12874 | 0.01 | -5.886
-14 | -0.729 | 0.12414 | 0.01 | -5.873
-13.5 | -0.702 | 0.12077 | 0.01 | -5.808
-13 | -0.673 | 0.11565 | 0.009 | -5.818
-12.5 | -0.645 | 0.11034 | 0.009 | -5.845
-12 | -0.617 | 0.10505 | 0.009 | -5.87
-11.5 | -0.588 | 0.08871 | 0.008 | -6.631
-11 | -0.56 | 0.08587 | 0.008 | -6.522
-10.5 | -0.534 | 0.0796 | 0.009 | -6.712
-10 | -0.731 | 0.06488 | 0.01 | -11.269
-9.5 | -0.846 | 0.03769 | 0.013 | -22.455
-9 | -0.933 | 0.01934 | 0.014 | -48.25
-8.5 | -0.923 | 0.01713 | 0.014 | -53.882
-8 | -0.892 | 0.01582 | 0.014 | -56.352
-7.5 | -0.849 | 0.01464 | 0.013 | -57.95
-7 | -0.797 | 0.01389 | 0.013 | -57.407
-6.5 | -0.741 | 0.01327 | 0.012 | -55.835
-6 | -0.681 | 0.01269 | 0.012 | -53.649
-5.5 | -0.618 | 0.01222 | 0.011 | -50.534
-5 | -0.552 | 0.0118 | 0.011 | -46.777
-4.5 | -0.485 | 0.01142 | 0.01 | -42.434
-4 | -0.416 | 0.01077 | 0.01 | -38.627
-3.5 | -0.346 | 0.00934 | 0.009 | -37.09
-3 | -0.276 | 0.00911 | 0.009 | -30.267
-2.5 | -0.205 | 0.00942 | 0.008 | -21.724
-2 | -0.133 | 0.00884 | 0.008 | -15.037
-1.5 | -0.061 | 0.00863 | 0.007 | -7.064
-1 | 0.011 | 0.00716 | 0.007 | 1.587
-0.5 | 0.084 | 0.00712 | 0.006 | 11.766
0 | 0.156 | 0.00715 | 0.006 | 21.805
0.5 | 0.228 | 0.00689 | 0.005 | 33.088
1 | 0.3 | 0.00694 | 0.004 | 43.164
1.5 | 0.371 | 0.00808 | 0.004 | 45.905
2 | 0.442 | 0.00823 | 0.003 | 53.761
2.5 | 0.513 | 0.00839 | 0.003 | 61.165
3 | 0.583 | 0.00863 | 0.002 | 67.633
3.5 | 0.653 | 0.00889 | 0.001 | 73.432
4 | 0.722 | 0.00924 | 0.001 | 78.166
4.5 | 0.79 | 0.00964 | 0 | 81.934
5 | 0.857 | 0.01012 | 0 | 84.679
5.5 | 0.923 | 0.01068 | -0.001 | 86.367
6 | 0.986 | 0.01154 | -0.002 | 85.513
6.5 | 1.048 | 0.01234 | -0.002 | 84.923
7 | 1.108 | 0.01335 | -0.003 | 82.984
7.5 | 1.164 | 0.01457 | -0.003 | 79.867
8 | 1.216 | 0.01611 | -0.004 | 75.506
8.5 | 1.265 | 0.01802 | -0.004 | 70.2
9 | 1.308 | 0.02038 | -0.005 | 64.207
9.5 | 1.346 | 0.02335 | -0.005 | 57.661
10 | 1.378 | 0.02701 | -0.006 | 51.009
10.5 | 1.401 | 0.03149 | -0.007 | 44.496
11 | 1.414 | 0.03683 | -0.007 | 38.402
11.5 | 1.414 | 0.04321 | -0.007 | 32.718
12 | 1.391 | 0.05097 | -0.008 | 27.29
12.5 | 1.331 | 0.06059 | -0.008 | 21.963
13 | 1.12 | 0.07612 | -0.009 | 14.713
13.5 | 0.822 | 0.11107 | -0.005 | 7.401
14 | 0.851 | 0.12122 | -0.006 | 7.019
14.5 | 0.88 | 0.13015 | -0.006 | 6.759
15 | 0.909 | 0.13425 | -0.007 | 6.769
15.5 | 0.938 | 0.14048 | -0.007 | 6.678
16 | 0.967 | 0.14646 | -0.008 | 6.604

## 56. Re 2M Mach 0.50 (2)
BIGFOIL.COM POLAR EXPORT
NACA25118
NACA25118 |  |  |  | Cl Max: | 1.3646 | at alpha= | 11 | deg
XFOIL ncrit=9 |  |  |  | L/D Max: | 92.3395 | at alpha= | 6.5 | deg
Re: | 2000000 |  |  | Cd Min: | 0.14703 | at alpha= | -16.5 | deg
Mach: | 0.5 |  |  | Cl=0 at alpha= | -1.9724 | deg
|  |  |  | @ Cl=0.1, Cd= | 0.0082707
|  |  |  | @ Cl=0.4, Cd= | 0.0067836
|  |  |  | @ Cl=0.6, Cd= | 0.0076001
alpha (deg) | Cl | Cd | Cm | Cl/Cd
-16.5 | -0.582 | 0.14703 | -0.0266 | -3.9584
-16 | -0.5867 | 0.137 | -0.0321 | -4.2825
-15.5 | -0.6514 | 0.11858 | -0.0438 | -5.4933
-15 | -0.6928 | 0.10493 | -0.0522 | -6.6025
-14.5 | -0.7311 | 0.09257 | -0.0597 | -7.8978
-14 | -0.7781 | 0.07983 | -0.0673 | -9.747
-13.5 | -0.8303 | 0.06677 | -0.075 | -12.4352
-13 | -0.8779 | 0.05331 | -0.0836 | -16.4678
-12.5 | -0.9198 | 0.0421 | -0.0897 | -21.848
-12 | -0.9592 | 0.03358 | -0.0904 | -28.5646
-11.5 | -0.9643 | 0.02667 | -0.091 | -36.1567
-11 | -0.9128 | 0.021 | -0.0954 | -43.4667
-10.5 | -0.7822 | 0.01709 | -0.1091 | -45.7695
-10 | -0.748 | 0.0158 | -0.1026 | -47.3418
-9.5 | -0.7122 | 0.01472 | -0.0957 | -48.3832
-9 | -0.6743 | 0.01378 | -0.0889 | -48.9332
-8.5 | -0.6314 | 0.01307 | -0.0827 | -48.3091
-8 | -0.5878 | 0.01239 | -0.0766 | -47.4415
-7 | -0.4947 | 0.01137 | -0.0652 | -43.5092
-6.5 | -0.4468 | 0.01092 | -0.0599 | -40.9158
-6 | -0.3982 | 0.01053 | -0.0548 | -37.8158
-5.5 | -0.3484 | 0.01019 | -0.0499 | -34.1904
-5 | -0.2982 | 0.00986 | -0.0452 | -30.2434
-4.5 | -0.2478 | 0.00958 | -0.0406 | -25.8664
-3.5 | -0.1477 | 0.00912 | -0.0315 | -16.1952
-3 | -0.0989 | 0.00897 | -0.0268 | -11.0256
-2.5 | -0.0517 | 0.00881 | -0.0219 | -5.8683
-2 | -0.0028 | 0.00867 | -0.0174 | -0.32295
-1.5 | 0.048 | 0.0085 | -0.0133 | 5.6471
-1 | 0.0977 | 0.00829 | -0.0091 | 11.7853
-0.5 | 0.1406 | 0.00793 | -0.0037 | 17.7301
0 | 0.1692 | 0.00721 | 0.0044 | 23.4674
0.5 | 0.2076 | 0.00691 | 0.0109 | 30.0434
1 | 0.2501 | 0.00674 | 0.0167 | 37.1068
1.5 | 0.2958 | 0.00672 | 0.0219 | 44.0179
2 | 0.3406 | 0.00668 | 0.0274 | 50.988
2.5 | 0.3861 | 0.00676 | 0.0327 | 57.1154
3 | 0.4333 | 0.00684 | 0.0377 | 63.348
3.5 | 0.4788 | 0.00702 | 0.043 | 68.2051
4.5 | 0.595 | 0.00757 | 0.0485 | 78.5997
5 | 0.6698 | 0.00802 | 0.0477 | 83.5162
5.5 | 0.7403 | 0.00844 | 0.048 | 87.7133
6 | 0.8284 | 0.00902 | 0.0447 | 91.8404
6.5 | 0.892 | 0.00966 | 0.0463 | 92.3395
7 | 0.9682 | 0.01049 | 0.0452 | 92.2974
7.5 | 1.0365 | 0.01141 | 0.0457 | 90.8414
8 | 1.0949 | 0.01247 | 0.0476 | 87.8027
8.5 | 1.1633 | 0.01385 | 0.0471 | 83.9928
9 | 1.2227 | 0.01563 | 0.0474 | 78.2278
9.5 | 1.2668 | 0.01803 | 0.049 | 70.2607
10 | 1.3158 | 0.02114 | 0.0479 | 62.2422
10.5 | 1.3497 | 0.02542 | 0.0467 | 53.096
11 | 1.3646 | 0.03064 | 0.0464 | 44.5366
11.5 | 1.3435 | 0.03598 | 0.0509 | 37.3402
12 | 1.3171 | 0.04212 | 0.0543 | 31.2702
12.5 | 1.2848 | 0.04915 | 0.0564 | 26.1404
13 | 1.258 | 0.05624 | 0.0577 | 22.3684
13.5 | 1.2327 | 0.06363 | 0.0581 | 19.3729
14 | 1.2064 | 0.07147 | 0.0577 | 16.8798
14.5 | 1.1816 | 0.07956 | 0.0567 | 14.8517
15 | 1.1629 | 0.0874 | 0.0554 | 13.3055
15.5 | 1.1434 | 0.09563 | 0.0535 | 11.9565
16 | 1.1231 | 0.10424 | 0.051 | 10.7742

## 57. Re 3M Mach 0.00 (1)
BIGFOIL.COM POLAR EXPORT
NACA25118
NACA25118 |  |  |  | Cl Max: | 1.78 | at alpha= | 19.5 | deg
JavaFoil+Calcfoil stall+Eppler ext transition |  |  |  | L/D Max: | 108.098 | at alpha= | 8 | deg
Re: | 3000000 |  |  | Cd Min: | 0.00706 | at alpha= | 3.5 | deg
Mach: | 0 |  |  | Cl=0 at alpha= | -1.0794 | deg
|  |  |  | @ Cl=0.1, Cd= | 0.0075281
|  |  |  | @ Cl=0.4, Cd= | 0.0074145
|  |  |  | @ Cl=0.6, Cd= | 0.0071208
alpha (deg) | Cl | Cd | Cm | Cl/Cd
-20 | -1.291 | 0.11974 | 0.014 | -10.781
-19.5 | -1.298 | 0.11117 | 0.014 | -11.672
-19 | -1.302 | 0.1025 | 0.014 | -12.7
-18.5 | -1.306 | 0.09309 | 0.014 | -14.032
-18 | -1.312 | 0.0823 | 0.015 | -15.947
-17.5 | -1.324 | 0.06877 | 0.015 | -19.255
-17 | -1.341 | 0.05431 | 0.016 | -24.692
-16.5 | -1.355 | 0.04265 | 0.016 | -31.764
-16 | -1.366 | 0.03323 | 0.016 | -41.123
-15.5 | -1.368 | 0.02746 | 0.016 | -49.818
-15 | -1.363 | 0.02352 | 0.016 | -57.937
-14.5 | -1.351 | 0.02081 | 0.016 | -64.938
-14 | -1.332 | 0.01903 | 0.016 | -70.035
-13.5 | -1.308 | 0.01767 | 0.016 | -74.03
-13 | -1.279 | 0.0166 | 0.015 | -77.077
-12.5 | -1.247 | 0.01575 | 0.015 | -79.132
-12 | -1.21 | 0.01503 | 0.015 | -80.557
-11.5 | -1.171 | 0.01439 | 0.015 | -81.378
-11 | -1.129 | 0.01385 | 0.014 | -81.521
-10.5 | -1.085 | 0.01336 | 0.014 | -81.253
-10 | -1.039 | 0.01293 | 0.013 | -80.325
-9.5 | -0.99 | 0.01253 | 0.013 | -78.983
-9 | -0.939 | 0.01219 | 0.013 | -77.047
-8.5 | -0.887 | 0.01188 | 0.012 | -74.614
-8 | -0.833 | 0.01161 | 0.012 | -71.729
-7.5 | -0.778 | 0.01011 | 0.012 | -76.896
-7 | -0.721 | 0.0096 | 0.011 | -75.123
-6.5 | -0.664 | 0.00991 | 0.011 | -66.989
-6 | -0.605 | 0.00969 | 0.01 | -62.461
-5.5 | -0.546 | 0.00948 | 0.01 | -57.596
-5 | -0.486 | 0.00983 | 0.009 | -49.427
-4.5 | -0.425 | 0.0096 | 0.009 | -44.285
-4 | -0.364 | 0.00941 | 0.009 | -38.692
-3.5 | -0.302 | 0.00983 | 0.008 | -30.75
-3 | -0.24 | 0.00964 | 0.008 | -24.927
-2.5 | -0.178 | 0.0095 | 0.007 | -18.763
-2 | -0.116 | 0.00927 | 0.007 | -12.479
-1.5 | -0.053 | 0.00921 | 0.006 | -5.753
-1 | 0.01 | 0.0074 | 0.006 | 1.333
-0.5 | 0.073 | 0.00738 | 0.005 | 9.861
0 | 0.135 | 0.00772 | 0.005 | 17.553
0.5 | 0.198 | 0.00776 | 0.004 | 25.535
1 | 0.261 | 0.00737 | 0.004 | 35.384
1.5 | 0.323 | 0.00741 | 0.003 | 43.631
2 | 0.386 | 0.00748 | 0.003 | 51.526
2.5 | 0.448 | 0.00719 | 0.002 | 62.302
3 | 0.51 | 0.00727 | 0.002 | 70.073
3.5 | 0.571 | 0.00706 | 0.001 | 80.93
4 | 0.633 | 0.00719 | 0.001 | 88.065
4.5 | 0.694 | 0.00724 | 0 | 95.921
5 | 0.755 | 0.00819 | 0 | 92.147
5.5 | 0.815 | 0.00842 | -0.001 | 96.827
6 | 0.875 | 0.00871 | -0.001 | 100.478
6.5 | 0.934 | 0.00901 | -0.002 | 103.734
7 | 0.993 | 0.00934 | -0.002 | 106.257
7.5 | 1.05 | 0.00976 | -0.003 | 107.534
8 | 1.106 | 0.01023 | -0.003 | 108.098
8.5 | 1.161 | 0.01077 | -0.004 | 107.754
9 | 1.214 | 0.0114 | -0.004 | 106.467
9.5 | 1.265 | 0.01214 | -0.005 | 104.138
10 | 1.313 | 0.01304 | -0.006 | 100.744
10.5 | 1.36 | 0.0141 | -0.006 | 96.449
11 | 1.404 | 0.01536 | -0.007 | 91.429
11.5 | 1.445 | 0.01699 | -0.007 | 85.088
12 | 1.484 | 0.01871 | -0.008 | 79.346
12.5 | 1.521 | 0.02068 | -0.008 | 73.537
13 | 1.555 | 0.02286 | -0.008 | 68.018
13.5 | 1.587 | 0.02526 | -0.009 | 62.839
14 | 1.617 | 0.02791 | -0.009 | 57.94
14.5 | 1.645 | 0.03072 | -0.01 | 53.537
15 | 1.67 | 0.03369 | -0.01 | 49.559
15.5 | 1.692 | 0.0369 | -0.011 | 45.859
16 | 1.712 | 0.04051 | -0.011 | 42.273
16.5 | 1.73 | 0.04418 | -0.012 | 39.166
17 | 1.746 | 0.04794 | -0.012 | 36.42
17.5 | 1.758 | 0.05198 | -0.012 | 33.818
18 | 1.767 | 0.05613 | -0.013 | 31.483
18.5 | 1.774 | 0.06057 | -0.013 | 29.289
19 | 1.778 | 0.0652 | -0.014 | 27.271
19.5 | 1.78 | 0.07012 | -0.014 | 25.38
20 | 1.779 | 0.07519 | -0.014 | 23.663

## 58. Re 3M Mach 0.00 (2)
BIGFOIL.COM POLAR EXPORT
NACA25118
NACA25118 |  |  |  | Cl Max: | 1.5312 | at alpha= | 16.5 | deg
XFOIL ncrit=9 |  |  |  | L/D Max: | 122.041 | at alpha= | 8.5 | deg
Re: | 3000000 |  |  | Cd Min: | 0.07521 | at alpha= | 20 | deg
Mach: | 0 |  |  | Cl=0 at alpha= | -1.599 | deg
|  |  |  | @ Cl=0.1, Cd= | 0.0066986
|  |  |  | @ Cl=0.4, Cd= | 0.0056274
|  |  |  | @ Cl=0.6, Cd= | 0.0061003
alpha (deg) | Cl | Cd | Cm | Cl/Cd
-20 | -1.5463 | 0.03338 | -0.0682 | -46.3241
-19.5 | -1.5352 | 0.03024 | -0.0667 | -50.7672
-19 | -1.5236 | 0.02739 | -0.0646 | -55.6261
-18.5 | -1.5061 | 0.02514 | -0.0622 | -59.9085
-18 | -1.484 | 0.02332 | -0.0596 | -63.6364
-17.5 | -1.459 | 0.02178 | -0.0569 | -66.9881
-17 | -1.4312 | 0.0205 | -0.0542 | -69.8146
-16.5 | -1.4039 | 0.01925 | -0.051 | -72.9299
-16 | -1.3778 | 0.01802 | -0.0474 | -76.4595
-15.5 | -1.3491 | 0.01703 | -0.0438 | -79.219
-15 | -1.3195 | 0.01621 | -0.04 | -81.4004
-14.5 | -1.29 | 0.01554 | -0.0358 | -83.0116
-14 | -1.2645 | 0.01481 | -0.0307 | -85.3815
-13.5 | -1.214 | 0.01404 | -0.0305 | -86.4672
-13 | -1.1514 | 0.01338 | -0.0325 | -86.0538
-12.5 | -1.1022 | 0.01267 | -0.0317 | -86.9929
-12 | -1.0337 | 0.01198 | -0.0349 | -86.2855
-11.5 | -0.9181 | 0.01121 | -0.0478 | -81.9001
-11 | -0.8126 | 0.01068 | -0.0588 | -76.0861
-10.5 | -0.7828 | 0.01048 | -0.0535 | -74.6947
-10 | -0.7479 | 0.01024 | -0.0492 | -73.0371
-9.5 | -0.7104 | 0.01 | -0.0455 | -71.04
-9 | -0.6719 | 0.00974 | -0.0418 | -68.9836
-8.5 | -0.6314 | 0.0095 | -0.0386 | -66.4632
-8 | -0.591 | 0.00928 | -0.0352 | -63.6853
-7.5 | -0.5501 | 0.00906 | -0.0319 | -60.7174
-7 | -0.5081 | 0.00889 | -0.0288 | -57.1541
-6.5 | -0.467 | 0.00875 | -0.0254 | -53.3714
-6 | -0.4245 | 0.00859 | -0.0224 | -49.4179
-5.5 | -0.3785 | 0.00844 | -0.0201 | -44.846
-5 | -0.3311 | 0.00827 | -0.018 | -40.0363
-4.5 | -0.2832 | 0.00812 | -0.0161 | -34.8768
-4 | -0.2349 | 0.00798 | -0.0142 | -29.4361
-3.5 | -0.186 | 0.00785 | -0.0124 | -23.6943
-3 | -0.1369 | 0.00769 | -0.0107 | -17.8023
-2 | -0.0385 | 0.00741 | -0.0073 | -5.1957
-1.5 | 0.0095 | 0.00726 | -0.0054 | 1.3085
-1 | 0.0572 | 0.00704 | -0.0034 | 8.125
-0.5 | 0.0999 | 0.0067 | -0.0005 | 14.9104
0 | 0.1378 | 0.00618 | 0.0034 | 22.2977
0.5 | 0.1802 | 0.00593 | 0.0064 | 30.3879
1 | 0.2244 | 0.00574 | 0.0092 | 39.0941
1.5 | 0.2696 | 0.00566 | 0.0118 | 47.6325
2.5 | 0.3608 | 0.00561 | 0.0168 | 64.3137
3 | 0.4059 | 0.00563 | 0.0194 | 72.0959
3.5 | 0.4521 | 0.00566 | 0.0218 | 79.8763
4.5 | 0.5511 | 0.00591 | 0.0249 | 93.2487
5 | 0.6025 | 0.00611 | 0.0259 | 98.6088
5.5 | 0.6528 | 0.00628 | 0.0272 | 103.949
6 | 0.7101 | 0.00652 | 0.0269 | 108.911
6.5 | 0.7653 | 0.00681 | 0.0269 | 112.3789
7 | 0.8293 | 0.00713 | 0.0249 | 116.3114
7.5 | 0.8834 | 0.00743 | 0.0251 | 118.8964
8 | 0.9546 | 0.00786 | 0.0213 | 121.4504
8.5 | 1.0166 | 0.00833 | 0.0196 | 122.0408
9 | 1.0685 | 0.00882 | 0.0199 | 121.1451
9.5 | 1.116 | 0.00934 | 0.0211 | 119.4861
10 | 1.173 | 0.00993 | 0.02 | 118.1269
10.5 | 1.2275 | 0.01058 | 0.0193 | 116.0208
11 | 1.2779 | 0.01127 | 0.0192 | 113.3895
11.5 | 1.3156 | 0.0121 | 0.0215 | 108.7273
12 | 1.3672 | 0.01297 | 0.0206 | 105.4125
12.5 | 1.4137 | 0.01404 | 0.0202 | 100.6909
13 | 1.4566 | 0.01526 | 0.02 | 95.4522
13.5 | 1.4959 | 0.01675 | 0.0199 | 89.3075
14 | 1.5091 | 0.01836 | 0.0244 | 82.195
14.5 | 1.5165 | 0.02024 | 0.0294 | 74.9259
15 | 1.5222 | 0.02269 | 0.0335 | 67.0868
15.5 | 1.5248 | 0.02573 | 0.0368 | 59.2616
16 | 1.5303 | 0.02897 | 0.0392 | 52.8236
16.5 | 1.5312 | 0.03292 | 0.0409 | 46.5128
17 | 1.5269 | 0.03762 | 0.0421 | 40.5875
17.5 | 1.5236 | 0.04251 | 0.0428 | 35.841
18 | 1.5115 | 0.04847 | 0.043 | 31.1842
18.5 | 1.5027 | 0.05437 | 0.0427 | 27.6384
19 | 1.4873 | 0.06109 | 0.0421 | 24.346
19.5 | 1.4718 | 0.06809 | 0.0411 | 21.6155
20 | 1.4569 | 0.07521 | 0.0397 | 19.3711

## 59. Re 3M Mach 0.10 (1)
BIGFOIL.COM POLAR EXPORT
NACA25118
NACA25118 |  |  |  | Cl Max: | 1.762 | at alpha= | 19 | deg
JavaFoil+Calcfoil stall+Eppler ext transition |  |  |  | L/D Max: | 107.5 | at alpha= | 8 | deg
Re: | 3000000 |  |  | Cd Min: | 0.00707 | at alpha= | 4.5 | deg
Mach: | 0.1 |  |  | Cl=0 at alpha= | -1.0794 | deg
|  |  |  | @ Cl=0.1, Cd= | 0.0075271
|  |  |  | @ Cl=0.4, Cd= | 0.0074443
|  |  |  | @ Cl=0.6, Cd= | 0.0071429
alpha (deg) | Cl | Cd | Cm | Cl/Cd
-20 | -1.256 | 0.12495 | 0.014 | -10.055
-19.5 | -1.265 | 0.11642 | 0.014 | -10.868
-19 | -1.272 | 0.10787 | 0.014 | -11.788
-18.5 | -1.277 | 0.09905 | 0.014 | -12.891
-18 | -1.282 | 0.0895 | 0.014 | -14.329
-17.5 | -1.29 | 0.07832 | 0.015 | -16.473
-17 | -1.306 | 0.06374 | 0.015 | -20.485
-16.5 | -1.325 | 0.04918 | 0.016 | -26.94
-16 | -1.34 | 0.0381 | 0.016 | -35.158
-15.5 | -1.349 | 0.03015 | 0.016 | -44.732
-15 | -1.349 | 0.02507 | 0.016 | -53.815
-14.5 | -1.341 | 0.02187 | 0.016 | -61.307
-14 | -1.326 | 0.01967 | 0.016 | -67.413
-13.5 | -1.304 | 0.01815 | 0.016 | -71.877
-13 | -1.277 | 0.01696 | 0.015 | -75.308
-12.5 | -1.246 | 0.01602 | 0.015 | -77.748
-12 | -1.211 | 0.01527 | 0.015 | -79.289
-11.5 | -1.172 | 0.01462 | 0.015 | -80.193
-11 | -1.131 | 0.01402 | 0.014 | -80.66
-10.5 | -1.087 | 0.01352 | 0.014 | -80.414
-10 | -1.041 | 0.01306 | 0.014 | -79.745
-9.5 | -0.993 | 0.01266 | 0.013 | -78.415
-9 | -0.942 | 0.0123 | 0.013 | -76.563
-8.5 | -0.89 | 0.01195 | 0.012 | -74.439
-8 | -0.836 | 0.01171 | 0.012 | -71.39
-7.5 | -0.781 | 0.01145 | 0.012 | -68.184
-7 | -0.724 | 0.00963 | 0.011 | -75.178
-6.5 | -0.666 | 0.00995 | 0.011 | -66.976
-6 | -0.608 | 0.00975 | 0.01 | -62.329
-5.5 | -0.548 | 0.00949 | 0.01 | -57.785
-5 | -0.488 | 0.00985 | 0.01 | -49.533
-4.5 | -0.427 | 0.00968 | 0.009 | -44.102
-4 | -0.366 | 0.00949 | 0.009 | -38.539
-3.5 | -0.304 | 0.00982 | 0.008 | -30.928
-3 | -0.242 | 0.00967 | 0.008 | -24.983
-2.5 | -0.179 | 0.00952 | 0.007 | -18.807
-2 | -0.116 | 0.00893 | 0.007 | -13.015
-1.5 | -0.053 | 0.00925 | 0.006 | -5.758
-1 | 0.01 | 0.00739 | 0.006 | 1.342
-0.5 | 0.073 | 0.00736 | 0.005 | 9.928
0 | 0.136 | 0.00775 | 0.005 | 17.569
0.5 | 0.199 | 0.00775 | 0.004 | 25.708
1 | 0.262 | 0.00739 | 0.004 | 35.484
1.5 | 0.325 | 0.00747 | 0.003 | 43.5
2 | 0.387 | 0.0075 | 0.003 | 51.641
2.5 | 0.45 | 0.00723 | 0.002 | 62.226
3 | 0.512 | 0.00732 | 0.002 | 69.959
3.5 | 0.574 | 0.00708 | 0.001 | 81.093
4 | 0.636 | 0.00723 | 0.001 | 87.978
4.5 | 0.697 | 0.00707 | 0 | 98.626
5 | 0.758 | 0.00824 | 0 | 92.059
5.5 | 0.819 | 0.00847 | -0.001 | 96.695
6 | 0.879 | 0.00876 | -0.001 | 100.344
6.5 | 0.938 | 0.00906 | -0.002 | 103.587
7 | 0.997 | 0.00943 | -0.002 | 105.69
7.5 | 1.054 | 0.00985 | -0.003 | 107.047
8 | 1.11 | 0.01033 | -0.003 | 107.5
8.5 | 1.165 | 0.01089 | -0.004 | 107.036
9 | 1.218 | 0.01155 | -0.005 | 105.435
9.5 | 1.269 | 0.01233 | -0.005 | 102.902
10 | 1.318 | 0.01326 | -0.006 | 99.364
10.5 | 1.351 | 0.01717 | -0.006 | 78.666
11 | 1.407 | 0.01568 | -0.007 | 89.778
11.5 | 1.449 | 0.01738 | -0.007 | 83.362
12 | 1.487 | 0.01917 | -0.008 | 77.556
12.5 | 1.523 | 0.02121 | -0.008 | 71.795
13 | 1.557 | 0.02352 | -0.008 | 66.188
13.5 | 1.588 | 0.02601 | -0.009 | 61.052
14 | 1.617 | 0.02871 | -0.009 | 56.319
14.5 | 1.644 | 0.03164 | -0.01 | 51.959
15 | 1.668 | 0.03477 | -0.01 | 47.97
15.5 | 1.689 | 0.03806 | -0.011 | 44.378
16 | 1.708 | 0.04182 | -0.011 | 40.846
16.5 | 1.725 | 0.04556 | -0.012 | 37.853
17 | 1.739 | 0.04946 | -0.012 | 35.151
17.5 | 1.749 | 0.05367 | -0.012 | 32.582
18 | 1.756 | 0.05798 | -0.013 | 30.284
18.5 | 1.76 | 0.0626 | -0.013 | 28.12
19 | 1.762 | 0.06742 | -0.014 | 26.135
19.5 | 1.761 | 0.07245 | -0.014 | 24.308
20 | 1.758 | 0.0778 | -0.014 | 22.592

## 60. Re 3M Mach 0.10 (2)
BIGFOIL.COM POLAR EXPORT
NACA25118
NACA25118 |  |  |  | Cl Max: | 1.5222 | at alpha= | 16.5 | deg
XFOIL ncrit=9 |  |  |  | L/D Max: | 121.595 | at alpha= | 8.5 | deg
Re: | 3000000 |  |  | Cd Min: | 0.07968 | at alpha= | 20 | deg
Mach: | 0.1 |  |  | Cl=0 at alpha= | -1.6097 | deg
|  |  |  | @ Cl=0.1, Cd= | 0.0066283
|  |  |  | @ Cl=0.4, Cd= | 0.0056532
|  |  |  | @ Cl=0.6, Cd= | 0.0061109
alpha (deg) | Cl | Cd | Cm | Cl/Cd
-20 | -1.5388 | 0.03572 | -0.071 | -43.0795
-19.5 | -1.5263 | 0.03244 | -0.0699 | -47.0499
-19 | -1.5149 | 0.02934 | -0.0681 | -51.6326
-18.5 | -1.5024 | 0.02656 | -0.0657 | -56.5663
-18 | -1.4831 | 0.02443 | -0.063 | -60.7081
-17.5 | -1.4602 | 0.02265 | -0.0602 | -64.468
-17 | -1.4339 | 0.02119 | -0.0573 | -67.6687
-16.5 | -1.4049 | 0.01995 | -0.0544 | -70.4211
-16 | -1.3794 | 0.01861 | -0.0507 | -74.1214
-15.5 | -1.3519 | 0.01748 | -0.0469 | -77.3398
-15 | -1.3224 | 0.01658 | -0.043 | -79.7587
-14.5 | -1.293 | 0.01583 | -0.0387 | -81.6804
-14 | -1.2649 | 0.01516 | -0.0339 | -83.4367
-13.5 | -1.2205 | 0.0143 | -0.0324 | -85.3497
-13 | -1.1579 | 0.01357 | -0.0342 | -85.3279
-12.5 | -1.1069 | 0.01291 | -0.0335 | -85.7397
-12 | -1.0393 | 0.01213 | -0.0363 | -85.6801
-11.5 | -0.9227 | 0.01138 | -0.0492 | -81.0808
-11 | -0.8153 | 0.01078 | -0.0603 | -75.6308
-10 | -0.7497 | 0.01032 | -0.0507 | -72.6453
-9.5 | -0.7111 | 0.01009 | -0.047 | -70.4757
-9 | -0.6734 | 0.00981 | -0.0431 | -68.6442
-8.5 | -0.6319 | 0.00957 | -0.0399 | -66.0293
-8 | -0.5917 | 0.00933 | -0.0364 | -63.4191
-7.5 | -0.5505 | 0.00911 | -0.0331 | -60.4281
-7 | -0.5076 | 0.00893 | -0.03 | -56.8421
-6.5 | -0.4664 | 0.00876 | -0.0266 | -53.242
-6 | -0.4246 | 0.00861 | -0.0233 | -49.3148
-5.5 | -0.3788 | 0.00846 | -0.0208 | -44.7754
-5 | -0.3315 | 0.0083 | -0.0186 | -39.9398
-4.5 | -0.2834 | 0.00814 | -0.0166 | -34.8157
-4 | -0.2349 | 0.008 | -0.0146 | -29.3625
-3.5 | -0.186 | 0.00788 | -0.0128 | -23.6041
-3 | -0.1364 | 0.00772 | -0.0111 | -17.6684
-2.5 | -0.0877 | 0.00759 | -0.0092 | -11.5547
-2 | -0.0377 | 0.00744 | -0.0076 | -5.0672
-1.5 | 0.0106 | 0.00728 | -0.0056 | 1.456
-1 | 0.0585 | 0.00707 | -0.0036 | 8.2744
0 | 0.1393 | 0.00621 | 0.0033 | 22.4316
0.5 | 0.1817 | 0.00594 | 0.0064 | 30.5892
1 | 0.226 | 0.00577 | 0.0093 | 39.1681
1.5 | 0.2712 | 0.00568 | 0.0119 | 47.7465
2 | 0.3174 | 0.00564 | 0.0144 | 56.2766
2.5 | 0.3628 | 0.00562 | 0.017 | 64.5552
3 | 0.4076 | 0.00566 | 0.0198 | 72.0141
3.5 | 0.4543 | 0.00568 | 0.0222 | 79.9824
4.5 | 0.5535 | 0.00594 | 0.0255 | 93.1818
5 | 0.6052 | 0.00613 | 0.0265 | 98.7276
5.5 | 0.6554 | 0.00632 | 0.0279 | 103.7025
6 | 0.7133 | 0.00655 | 0.0275 | 108.9008
6.5 | 0.7693 | 0.00684 | 0.0275 | 112.4708
7 | 0.8334 | 0.00719 | 0.0256 | 115.911
7.5 | 0.8885 | 0.0075 | 0.0257 | 118.4667
8 | 0.9601 | 0.00794 | 0.022 | 120.9194
8.5 | 1.0214 | 0.0084 | 0.0205 | 121.5952
9 | 1.0725 | 0.0089 | 0.0212 | 120.5056
9.5 | 1.1221 | 0.00943 | 0.022 | 118.9926
10 | 1.1794 | 0.01004 | 0.021 | 117.4701
10.5 | 1.2338 | 0.01072 | 0.0204 | 115.0933
11 | 1.2837 | 0.01145 | 0.0206 | 112.1135
11.5 | 1.3225 | 0.01233 | 0.0227 | 107.2587
12 | 1.3733 | 0.01327 | 0.0219 | 103.4891
12.5 | 1.4188 | 0.01443 | 0.0216 | 98.3229
13 | 1.4618 | 0.01573 | 0.0215 | 92.9307
13.5 | 1.5012 | 0.0173 | 0.0214 | 86.7746
14.5 | 1.5128 | 0.02124 | 0.0318 | 71.2241
15 | 1.5187 | 0.02387 | 0.0356 | 63.6238
15.5 | 1.5205 | 0.02717 | 0.0387 | 55.9625
16 | 1.5217 | 0.03093 | 0.0409 | 49.1982
16.5 | 1.5222 | 0.0351 | 0.0424 | 43.3675
17 | 1.5141 | 0.04033 | 0.0434 | 37.5428
17.5 | 1.5095 | 0.04548 | 0.0438 | 33.1904
18 | 1.4963 | 0.05171 | 0.0439 | 28.9364
18.5 | 1.4852 | 0.05795 | 0.0434 | 25.629
19 | 1.4673 | 0.06507 | 0.0426 | 22.5496
19.5 | 1.452 | 0.07218 | 0.0414 | 20.1164
20 | 1.4348 | 0.07968 | 0.0397 | 18.007

## 61. Re 3M Mach 0.25 (1)
BIGFOIL.COM POLAR EXPORT
NACA25118
NACA25118 |  |  |  | Cl Max: | 1.676 | at alpha= | 17 | deg
JavaFoil+Calcfoil stall+Eppler ext transition |  |  |  | L/D Max: | 103.85 | at alpha= | 7.5 | deg
Re: | 3000000 |  |  | Cd Min: | 0.00711 | at alpha= | 4 | deg
Mach: | 0.25 |  |  | Cl=0 at alpha= | -1.0769 | deg
|  |  |  | @ Cl=0.1, Cd= | 0.0074192
|  |  |  | @ Cl=0.4, Cd= | 0.0073231
|  |  |  | @ Cl=0.6, Cd= | 0.0072673
alpha (deg) | Cl | Cd | Cm | Cl/Cd
-18.5 | -1.069 | 0.1278 | 0.013 | -8.362
-18 | -1.091 | 0.11862 | 0.013 | -9.201
-17.5 | -1.111 | 0.11003 | 0.013 | -10.096
-17 | -1.128 | 0.10101 | 0.013 | -11.165
-16.5 | -1.142 | 0.0919 | 0.013 | -12.427
-16 | -1.156 | 0.08144 | 0.014 | -14.196
-15.5 | -1.171 | 0.06964 | 0.014 | -16.821
-15 | -1.204 | 0.05101 | 0.015 | -23.597
-14.5 | -1.235 | 0.03615 | 0.015 | -34.155
-14 | -1.252 | 0.02744 | 0.016 | -45.633
-13.5 | -1.256 | 0.02255 | 0.016 | -55.711
-13 | -1.246 | 0.01986 | 0.016 | -62.767
-12.5 | -1.228 | 0.01809 | 0.015 | -67.867
-12 | -1.202 | 0.01681 | 0.015 | -71.525
-11.5 | -1.171 | 0.01588 | 0.015 | -73.769
-11 | -1.136 | 0.01507 | 0.015 | -75.368
-10.5 | -1.096 | 0.0144 | 0.014 | -76.112
-10 | -1.053 | 0.01381 | 0.014 | -76.287
-9.5 | -1.007 | 0.01331 | 0.014 | -75.619
-9 | -0.958 | 0.01261 | 0.013 | -75.96
-8.5 | -0.906 | 0.0122 | 0.013 | -74.275
-8 | -0.853 | 0.01186 | 0.012 | -71.903
-7.5 | -0.798 | 0.01151 | 0.012 | -69.296
-7 | -0.741 | 0.0112 | 0.012 | -66.142
-6.5 | -0.682 | 0.00969 | 0.011 | -70.357
-6 | -0.623 | 0.00949 | 0.011 | -65.603
-5.5 | -0.562 | 0.00979 | 0.01 | -57.382
-5 | -0.5 | 0.0096 | 0.01 | -52.117
-4.5 | -0.438 | 0.00991 | 0.009 | -44.225
-4 | -0.375 | 0.00972 | 0.009 | -38.599
-3.5 | -0.312 | 0.00953 | 0.008 | -32.734
-3 | -0.248 | 0.00941 | 0.008 | -26.367
-2.5 | -0.184 | 0.00932 | 0.007 | -19.729
-2 | -0.119 | 0.00914 | 0.007 | -13.058
-1.5 | -0.055 | 0.00892 | 0.006 | -6.132
-1 | 0.01 | 0.00753 | 0.006 | 1.352
-0.5 | 0.075 | 0.00755 | 0.005 | 9.95
0 | 0.14 | 0.00721 | 0.005 | 19.402
0.5 | 0.205 | 0.00723 | 0.004 | 28.276
1 | 0.269 | 0.00756 | 0.004 | 35.582
1.5 | 0.334 | 0.00725 | 0.003 | 45.979
2 | 0.398 | 0.00732 | 0.003 | 54.37
2.5 | 0.462 | 0.00742 | 0.002 | 62.281
3 | 0.526 | 0.00715 | 0.002 | 73.525
3.5 | 0.589 | 0.0073 | 0.001 | 80.783
4 | 0.653 | 0.00711 | 0.001 | 91.768
4.5 | 0.715 | 0.00807 | 0 | 88.675
5 | 0.778 | 0.00829 | 0 | 93.786
5.5 | 0.84 | 0.00859 | -0.001 | 97.762
6 | 0.901 | 0.0091 | -0.001 | 98.932
6.5 | 0.961 | 0.00948 | -0.002 | 101.379
7 | 1.02 | 0.00989 | -0.002 | 103.126
7.5 | 1.078 | 0.01038 | -0.003 | 103.85
8 | 1.135 | 0.01095 | -0.004 | 103.585
8.5 | 1.189 | 0.01163 | -0.004 | 102.265
9 | 1.242 | 0.01243 | -0.005 | 99.857
9.5 | 1.292 | 0.01342 | -0.005 | 96.248
10 | 1.339 | 0.0146 | -0.006 | 91.723
10.5 | 1.383 | 0.01601 | -0.006 | 86.386
11 | 1.425 | 0.01771 | -0.007 | 80.429
11.5 | 1.463 | 0.01971 | -0.007 | 74.226
12 | 1.498 | 0.02198 | -0.008 | 68.169
12.5 | 1.531 | 0.02468 | -0.008 | 62.042
13 | 1.561 | 0.0275 | -0.009 | 56.757
13.5 | 1.587 | 0.03044 | -0.009 | 52.155
14 | 1.611 | 0.03386 | -0.009 | 47.59
14.5 | 1.632 | 0.03736 | -0.01 | 43.683
15 | 1.648 | 0.04114 | -0.01 | 40.069
15.5 | 1.661 | 0.04523 | -0.011 | 36.723
16 | 1.67 | 0.0495 | -0.011 | 33.738
16.5 | 1.675 | 0.05431 | -0.012 | 30.843
17 | 1.676 | 0.05919 | -0.012 | 28.32
17.5 | 1.672 | 0.06443 | -0.012 | 25.942
18 | 1.662 | 0.0699 | -0.013 | 23.779
18.5 | 1.648 | 0.07579 | -0.013 | 21.747
19 | 1.63 | 0.08178 | -0.014 | 19.933
19.5 | 1.608 | 0.0883 | -0.014 | 18.208
20 | 1.581 | 0.0953 | -0.014 | 16.586

## 62. Re 3M Mach 0.25 (2)
BIGFOIL.COM POLAR EXPORT
NACA25118
NACA25118 |  |  |  | Cl Max: | 1.4888 | at alpha= | 14 | deg
XFOIL ncrit=9 |  |  |  | L/D Max: | 118.287 | at alpha= | 8 | deg
Re: | 3000000 |  |  | Cd Min: | 0.08582 | at alpha= | 19 | deg
Mach: | 0.25 |  |  | Cl=0 at alpha= | -1.6634 | deg
|  |  |  | @ Cl=0.1, Cd= | 0.0069751
|  |  |  | @ Cl=0.4, Cd= | 0.005748
|  |  |  | @ Cl=0.6, Cd= | 0.006203
alpha (deg) | Cl | Cd | Cm | Cl/Cd
-20 | -1.3965 | 0.062 | -0.0736 | -22.5242
-19.5 | -1.431 | 0.05154 | -0.0784 | -27.7648
-19 | -1.4463 | 0.04408 | -0.0805 | -32.8108
-18.5 | -1.4501 | 0.03837 | -0.0808 | -37.7925
-18 | -1.445 | 0.03392 | -0.0798 | -42.6002
-17.5 | -1.4336 | 0.03037 | -0.0779 | -47.2045
-17 | -1.425 | 0.02697 | -0.075 | -52.8365
-16.5 | -1.4065 | 0.02449 | -0.0717 | -57.4316
-16 | -1.384 | 0.02245 | -0.0681 | -61.6481
-15.5 | -1.3577 | 0.02079 | -0.0641 | -65.3054
-15 | -1.3286 | 0.01942 | -0.06 | -68.414
-14.5 | -1.3044 | 0.01797 | -0.0549 | -72.5876
-14 | -1.2772 | 0.01688 | -0.0497 | -75.6635
-13.5 | -1.2496 | 0.016 | -0.0441 | -78.1
-12.5 | -1.1349 | 0.014 | -0.0436 | -81.0643
-12 | -1.0679 | 0.01318 | -0.045 | -81.0243
-11.5 | -0.948 | 0.01215 | -0.0571 | -78.0247
-11 | -0.8274 | 0.01145 | -0.0695 | -72.262
-10.5 | -0.795 | 0.01115 | -0.064 | -71.3004
-10 | -0.7578 | 0.01088 | -0.0593 | -69.6507
-9.5 | -0.7196 | 0.01051 | -0.0549 | -68.4681
-9 | -0.6782 | 0.01025 | -0.051 | -66.1659
-8.5 | -0.6377 | 0.00992 | -0.0469 | -64.2843
-8 | -0.5951 | 0.00965 | -0.0432 | -61.6684
-7.5 | -0.5515 | 0.0094 | -0.0397 | -58.6702
-7 | -0.5085 | 0.00914 | -0.0361 | -55.6346
-6.5 | -0.4646 | 0.00892 | -0.0326 | -52.0852
-6 | -0.42 | 0.00874 | -0.0292 | -48.0549
-5.5 | -0.3766 | 0.0086 | -0.0256 | -43.7907
-5 | -0.3317 | 0.00846 | -0.0223 | -39.208
-4.5 | -0.2835 | 0.00831 | -0.0197 | -34.1155
-4 | -0.2341 | 0.00813 | -0.0174 | -28.7946
-3.5 | -0.1846 | 0.00798 | -0.0151 | -23.1328
-3 | -0.1345 | 0.00784 | -0.013 | -17.1556
-2.5 | -0.0837 | 0.00771 | -0.011 | -10.856
-2 | -0.0338 | 0.00757 | -0.0089 | -4.465
-1.5 | 0.0164 | 0.0074 | -0.0069 | 2.2162
-1 | 0.0647 | 0.00723 | -0.0045 | 8.9488
-0.5 | 0.1104 | 0.0069 | -0.0016 | 16
0 | 0.1478 | 0.00641 | 0.0029 | 23.0577
0.5 | 0.1902 | 0.00606 | 0.0065 | 31.3861
1 | 0.2339 | 0.0059 | 0.0099 | 39.6441
1.5 | 0.2802 | 0.00578 | 0.0128 | 48.4775
2 | 0.3263 | 0.00576 | 0.0157 | 56.6493
2.5 | 0.3727 | 0.00573 | 0.0187 | 65.0436
3 | 0.4181 | 0.00576 | 0.0218 | 72.5868
3.5 | 0.4653 | 0.00581 | 0.0246 | 80.0861
4 | 0.5139 | 0.00593 | 0.027 | 86.661
4.5 | 0.5653 | 0.0061 | 0.0288 | 92.6721
5 | 0.6192 | 0.00626 | 0.03 | 98.9137
5.5 | 0.67 | 0.0065 | 0.0318 | 103.0769
6 | 0.7279 | 0.00676 | 0.032 | 107.6775
6.5 | 0.7902 | 0.00704 | 0.0313 | 112.2443
7 | 0.8545 | 0.00742 | 0.0301 | 115.1617
7.5 | 0.9171 | 0.00785 | 0.0291 | 116.828
8 | 0.9877 | 0.00835 | 0.0264 | 118.2874
8.5 | 1.0464 | 0.00888 | 0.0262 | 117.8378
9 | 1.0939 | 0.00942 | 0.0283 | 116.1253
9.5 | 1.154 | 0.0101 | 0.0275 | 114.2574
10 | 1.212 | 0.01085 | 0.027 | 111.7051
10.5 | 1.265 | 0.01168 | 0.0272 | 108.3048
11 | 1.3045 | 0.01267 | 0.0299 | 102.9597
11.5 | 1.3571 | 0.0138 | 0.0293 | 98.3406
12 | 1.4047 | 0.01516 | 0.0291 | 92.6583
12.5 | 1.4456 | 0.01696 | 0.0292 | 85.2358
13 | 1.4839 | 0.0191 | 0.029 | 77.6911
13.5 | 1.4862 | 0.02155 | 0.0345 | 68.9652
14 | 1.4888 | 0.02449 | 0.039 | 60.7922
14.5 | 1.4887 | 0.02814 | 0.0423 | 52.9033
15 | 1.4836 | 0.03255 | 0.0449 | 45.5791
15.5 | 1.479 | 0.03732 | 0.0467 | 39.6302
16 | 1.4689 | 0.0429 | 0.0478 | 34.2401
16.5 | 1.4536 | 0.04925 | 0.0482 | 29.5147
17 | 1.4395 | 0.05579 | 0.0482 | 25.8021
17.5 | 1.4196 | 0.06311 | 0.0475 | 22.4941
18 | 1.4046 | 0.07014 | 0.0466 | 20.0257
18.5 | 1.3855 | 0.07782 | 0.0452 | 17.8039
19 | 1.3654 | 0.08582 | 0.0434 | 15.91

## 63. Re 3M Mach 0.50 (1)
BIGFOIL.COM POLAR EXPORT
NACA25118
NACA25118 |  |  |  | Cl Max: | 1.419 | at alpha= | 11 | deg
JavaFoil+Calcfoil stall+Eppler ext transition |  |  |  | L/D Max: | 90.398 | at alpha= | 6 | deg
Re: | 3000000 |  |  | Cd Min: | 0.00689 | at alpha= | 0.5 | deg
Mach: | 0.5 |  |  | Cl=0 at alpha= | -1.0764 | deg
|  |  |  | @ Cl=0.1, Cd= | 0.0071344
|  |  |  | @ Cl=0.4, Cd= | 0.0073504
|  |  |  | @ Cl=0.6, Cd= | 0.0082871
alpha (deg) | Cl | Cd | Cm | Cl/Cd
-20 | -1.066 | 0.17146 | 0.014 | -6.215
-19.5 | -1.037 | 0.16627 | 0.013 | -6.236
-19 | -1.01 | 0.16177 | 0.013 | -6.242
-18.5 | -0.982 | 0.15747 | 0.013 | -6.234
-18 | -0.954 | 0.1524 | 0.013 | -6.258
-17.5 | -0.927 | 0.14817 | 0.012 | -6.253
-17 | -0.898 | 0.14533 | 0.012 | -6.177
-16.5 | -0.87 | 0.13747 | 0.012 | -6.332
-16 | -0.842 | 0.13404 | 0.011 | -6.279
-15.5 | -0.814 | 0.13019 | 0.011 | -6.254
-15 | -0.786 | 0.12413 | 0.011 | -6.329
-14.5 | -0.758 | 0.12059 | 0.011 | -6.286
-14 | -0.729 | 0.11666 | 0.01 | -6.252
-13.5 | -0.702 | 0.11125 | 0.01 | -6.307
-13 | -0.673 | 0.09917 | 0.009 | -6.789
-12.5 | -0.645 | 0.10411 | 0.009 | -6.198
-12 | -0.618 | 0.08582 | 0.009 | -7.196
-11.5 | -0.589 | 0.08478 | 0.008 | -6.944
-11 | -0.561 | 0.08203 | 0.008 | -6.838
-10.5 | -0.538 | 0.07418 | 0.009 | -7.255
-10 | -0.737 | 0.05992 | 0.011 | -12.305
-9.5 | -0.904 | 0.02314 | 0.014 | -39.072
-9 | -0.94 | 0.0175 | 0.014 | -53.722
-8.5 | -0.926 | 0.01585 | 0.014 | -58.398
-8 | -0.893 | 0.01474 | 0.014 | -60.587
-7.5 | -0.85 | 0.0139 | 0.013 | -61.118
-7 | -0.798 | 0.01296 | 0.013 | -61.617
-6.5 | -0.742 | 0.01235 | 0.012 | -60.056
-6 | -0.681 | 0.01181 | 0.012 | -57.69
-5.5 | -0.618 | 0.01139 | 0.011 | -54.286
-5 | -0.552 | 0.011 | 0.011 | -50.196
-4.5 | -0.485 | 0.01066 | 0.01 | -45.498
-4 | -0.416 | 0.00923 | 0.01 | -45.126
-3.5 | -0.347 | 0.00907 | 0.009 | -38.226
-3 | -0.276 | 0.009 | 0.009 | -30.673
-2.5 | -0.205 | 0.00881 | 0.008 | -23.238
-2 | -0.133 | 0.00869 | 0.008 | -15.314
-1.5 | -0.061 | 0.00896 | 0.007 | -6.805
-1 | 0.011 | 0.00841 | 0.007 | 1.35
-0.5 | 0.084 | 0.00713 | 0.006 | 11.753
0 | 0.156 | 0.00715 | 0.006 | 21.792
0.5 | 0.228 | 0.00689 | 0.005 | 33.091
1 | 0.3 | 0.00725 | 0.004 | 41.363
1.5 | 0.371 | 0.007 | 0.004 | 53.03
2 | 0.443 | 0.00787 | 0.003 | 56.256
2.5 | 0.513 | 0.00804 | 0.003 | 63.869
3 | 0.584 | 0.00823 | 0.002 | 70.935
3.5 | 0.654 | 0.00848 | 0.001 | 77.115
4 | 0.723 | 0.0088 | 0.001 | 82.109
4.5 | 0.791 | 0.00938 | 0 | 84.335
5 | 0.858 | 0.00979 | 0 | 87.722
5.5 | 0.924 | 0.01032 | -0.001 | 89.531
6 | 0.989 | 0.01094 | -0.002 | 90.398
6.5 | 1.051 | 0.01169 | -0.002 | 89.85
7 | 1.11 | 0.01261 | -0.003 | 88.076
7.5 | 1.167 | 0.01375 | -0.003 | 84.889
8 | 1.22 | 0.01517 | -0.004 | 80.424
8.5 | 1.269 | 0.01698 | -0.004 | 74.719
9 | 1.313 | 0.01922 | -0.005 | 68.289
9.5 | 1.351 | 0.02205 | -0.006 | 61.267
10 | 1.382 | 0.02562 | -0.006 | 53.948
10.5 | 1.406 | 0.02971 | -0.007 | 47.319
11 | 1.419 | 0.03477 | -0.007 | 40.829
11.5 | 1.419 | 0.04054 | -0.007 | 35.011
12 | 1.397 | 0.04749 | -0.008 | 29.422
12.5 | 1.337 | 0.05623 | -0.008 | 23.771
13 | 1.125 | 0.07081 | -0.009 | 15.883
13.5 | 0.89 | 0.08116 | -0.009 | 10.972
14 | 0.851 | 0.11449 | -0.006 | 7.435
14.5 | 0.88 | 0.12122 | -0.006 | 7.258
15 | 0.91 | 0.12748 | -0.007 | 7.136
15.5 | 0.94 | 0.13217 | -0.008 | 7.111
16 | 0.968 | 0.13852 | -0.008 | 6.989

## 64. Re 3M Mach 0.50 (2)
BIGFOIL.COM POLAR EXPORT
NACA25118
NACA25118 |  |  |  | Cl Max: | 1.3946 | at alpha= | 11.5 | deg
XFOIL ncrit=9 |  |  |  | L/D Max: | 104.551 | at alpha= | 7 | deg
Re: | 3000000 |  |  | Cd Min: | 0.14613 | at alpha= | -17 | deg
Mach: | 0.5 |  |  | Cl=0 at alpha= | -1.9402 | deg
|  |  |  | @ Cl=0.1, Cd= | 0.0077984
|  |  |  | @ Cl=0.4, Cd= | 0.0062676
|  |  |  | @ Cl=0.6, Cd= | 0.0068212
alpha (deg) | Cl | Cd | Cm | Cl/Cd
-17 | -0.6461 | 0.14613 | -0.0283 | -4.4214
-16.5 | -0.6781 | 0.13232 | -0.037 | -5.1247
-16 | -0.715 | 0.11865 | -0.0458 | -6.0261
-15.5 | -0.7485 | 0.10624 | -0.0536 | -7.0454
-15 | -0.7874 | 0.09397 | -0.0613 | -8.3793
-14.5 | -0.8369 | 0.08111 | -0.0693 | -10.3181
-14 | -0.8881 | 0.06842 | -0.0769 | -12.9801
-13.5 | -0.9353 | 0.05524 | -0.0851 | -16.9316
-13 | -0.978 | 0.04357 | -0.0921 | -22.4466
-12.5 | -1.0174 | 0.03464 | -0.0939 | -29.3707
-12 | -1.0227 | 0.02664 | -0.097 | -38.3896
-11.5 | -0.9706 | 0.02018 | -0.1033 | -48.0971
-11 | -0.8706 | 0.01664 | -0.1111 | -52.3197
-10.5 | -0.8317 | 0.01518 | -0.1051 | -54.7892
-10 | -0.7908 | 0.01412 | -0.0986 | -56.0057
-9.5 | -0.7489 | 0.01325 | -0.092 | -56.5208
-9 | -0.7051 | 0.01249 | -0.0856 | -56.4532
-8.5 | -0.6584 | 0.01188 | -0.0796 | -55.4209
-8 | -0.6117 | 0.01132 | -0.0736 | -54.0371
-7.5 | -0.5632 | 0.01084 | -0.068 | -51.9557
-7 | -0.513 | 0.01044 | -0.0628 | -49.1379
-6.5 | -0.4636 | 0.01005 | -0.0576 | -46.1294
-6 | -0.4131 | 0.0097 | -0.0526 | -42.5876
-5.5 | -0.3624 | 0.0094 | -0.0478 | -38.5532
-5 | -0.3105 | 0.0091 | -0.0433 | -34.1209
-4.5 | -0.2588 | 0.00885 | -0.0388 | -29.2429
-4 | -0.2083 | 0.00863 | -0.0343 | -24.1367
-3.5 | -0.1566 | 0.00845 | -0.03 | -18.5325
-2.5 | -0.0589 | 0.00819 | -0.0205 | -7.1917
-2 | -0.0064 | 0.00809 | -0.0167 | -0.7911
-1.5 | 0.0471 | 0.00793 | -0.0131 | 5.9395
-1 | 0.0996 | 0.0078 | -0.0093 | 12.7692
-0.5 | 0.1508 | 0.00759 | -0.0054 | 19.8682
0 | 0.1952 | 0.00724 | -0.0003 | 26.9613
0.5 | 0.2298 | 0.00668 | 0.0068 | 34.4012
1 | 0.2725 | 0.00643 | 0.0124 | 42.3795
1.5 | 0.3186 | 0.00631 | 0.0175 | 50.4913
2 | 0.3656 | 0.00626 | 0.0224 | 58.4026
2.5 | 0.411 | 0.00627 | 0.0278 | 65.5502
3 | 0.4573 | 0.0063 | 0.033 | 72.5873
3.5 | 0.4972 | 0.0064 | 0.0395 | 77.6875
4 | 0.5428 | 0.00652 | 0.0449 | 83.2515
4.5 | 0.5931 | 0.00679 | 0.0492 | 87.349
5 | 0.6551 | 0.00707 | 0.0513 | 92.6591
5.5 | 0.726 | 0.00745 | 0.0514 | 97.4497
6 | 0.7982 | 0.00793 | 0.0513 | 100.6557
6.5 | 0.8904 | 0.00854 | 0.0474 | 104.2623
7 | 0.9556 | 0.00914 | 0.0488 | 104.5514
7.5 | 1.0316 | 0.00991 | 0.048 | 104.0969
8 | 1.0899 | 0.01084 | 0.0504 | 100.5443
8.5 | 1.1534 | 0.01201 | 0.0514 | 96.0366
9 | 1.2168 | 0.01352 | 0.0517 | 90
9.5 | 1.2701 | 0.01548 | 0.0528 | 82.0478
10 | 1.3108 | 0.01805 | 0.0546 | 72.6205
10.5 | 1.3521 | 0.02158 | 0.0539 | 62.6552
11 | 1.3804 | 0.02615 | 0.0531 | 52.7878
11.5 | 1.3946 | 0.03183 | 0.0519 | 43.814
12 | 1.3803 | 0.03814 | 0.0533 | 36.1904
12.5 | 1.3558 | 0.04434 | 0.0563 | 30.5774
13 | 1.3251 | 0.0514 | 0.0581 | 25.7802
13.5 | 1.2919 | 0.05913 | 0.0588 | 21.8485
14 | 1.2666 | 0.06667 | 0.0589 | 18.9981
14.5 | 1.2419 | 0.07447 | 0.0584 | 16.6765
15 | 1.216 | 0.08269 | 0.0571 | 14.7055
15.5 | 1.1968 | 0.09069 | 0.0556 | 13.1966
16 | 1.1755 | 0.09914 | 0.0534 | 11.857
16.5 | 1.156 | 0.10777 | 0.0507 | 10.7265

## 65. Re 4M Mach 0.00 (1)
BIGFOIL.COM POLAR EXPORT
NACA25118
NACA25118 |  |  |  | Cl Max: | 1.785 | at alpha= | 19.5 | deg
JavaFoil+Calcfoil stall+Eppler ext transition |  |  |  | L/D Max: | 111.178 | at alpha= | 8 | deg
Re: | 4000000 |  |  | Cd Min: | 0.00711 | at alpha= | 3 | deg
Mach: | 0 |  |  | Cl=0 at alpha= | -1.0794 | deg
|  |  |  | @ Cl=0.1, Cd= | 0.0075586
|  |  |  | @ Cl=0.4, Cd= | 0.0073458
|  |  |  | @ Cl=0.6, Cd= | 0.0073936
alpha (deg) | Cl | Cd | Cm | Cl/Cd
-20 | -1.298 | 0.11301 | 0.015 | -11.487
-19.5 | -1.306 | 0.10392 | 0.015 | -12.57
-19 | -1.312 | 0.09449 | 0.015 | -13.89
-18.5 | -1.32 | 0.08378 | 0.015 | -15.758
-18 | -1.333 | 0.07062 | 0.015 | -18.874
-17.5 | -1.352 | 0.05575 | 0.016 | -24.25
-17 | -1.366 | 0.0445 | 0.016 | -30.689
-16.5 | -1.378 | 0.03496 | 0.016 | -39.419
-16 | -1.384 | 0.02836 | 0.016 | -48.791
-15.5 | -1.382 | 0.02407 | 0.016 | -57.422
-15 | -1.374 | 0.02113 | 0.016 | -65.004
-14.5 | -1.358 | 0.01917 | 0.016 | -70.855
-14 | -1.338 | 0.0177 | 0.016 | -75.571
-13.5 | -1.313 | 0.01661 | 0.016 | -79.033
-13 | -1.283 | 0.01569 | 0.015 | -81.765
-12.5 | -1.249 | 0.01492 | 0.015 | -83.687
-12 | -1.212 | 0.01429 | 0.015 | -84.814
-11.5 | -1.173 | 0.01372 | 0.015 | -85.483
-11 | -1.131 | 0.0132 | 0.014 | -85.627
-10.5 | -1.086 | 0.01276 | 0.014 | -85.119
-10 | -1.04 | 0.01234 | 0.013 | -84.208
-9.5 | -0.99 | 0.012 | 0.013 | -82.503
-9 | -0.94 | 0.01169 | 0.013 | -80.347
-8.5 | -0.887 | 0.01139 | 0.012 | -77.902
-8 | -0.833 | 0.00992 | 0.012 | -83.946
-7.5 | -0.778 | 0.00967 | 0.012 | -80.482
-7 | -0.721 | 0.00971 | 0.011 | -74.282
-6.5 | -0.664 | 0.00946 | 0.011 | -70.195
-6 | -0.605 | 0.00926 | 0.01 | -65.377
-5.5 | -0.546 | 0.00959 | 0.01 | -56.92
-5 | -0.486 | 0.00941 | 0.009 | -51.631
-4.5 | -0.425 | 0.00921 | 0.009 | -46.16
-4 | -0.364 | 0.00961 | 0.009 | -37.874
-3.5 | -0.302 | 0.00946 | 0.008 | -31.971
-3 | -0.24 | 0.0093 | 0.008 | -25.869
-2.5 | -0.178 | 0.00917 | 0.007 | -19.431
-2 | -0.116 | 0.00952 | 0.007 | -12.152
-1.5 | -0.053 | 0.00936 | 0.006 | -5.658
-1 | 0.01 | 0.00874 | 0.006 | 1.128
-0.5 | 0.073 | 0.00755 | 0.005 | 9.636
0 | 0.136 | 0.00757 | 0.005 | 17.911
0.5 | 0.198 | 0.00757 | 0.004 | 26.18
1 | 0.261 | 0.00764 | 0.004 | 34.157
1.5 | 0.323 | 0.00725 | 0.003 | 44.587
2 | 0.386 | 0.00733 | 0.003 | 52.64
2.5 | 0.448 | 0.0074 | 0.002 | 60.523
3 | 0.51 | 0.00711 | 0.002 | 71.671
3.5 | 0.572 | 0.00749 | 0.001 | 76.292
4 | 0.633 | 0.00728 | 0.001 | 86.988
4.5 | 0.694 | 0.00742 | 0 | 93.631
5 | 0.755 | 0.00725 | 0 | 104.174
5.5 | 0.816 | 0.00823 | -0.001 | 99.111
6 | 0.876 | 0.00847 | -0.001 | 103.39
6.5 | 0.935 | 0.00876 | -0.002 | 106.691
7 | 0.993 | 0.00911 | -0.002 | 109.063
7.5 | 1.051 | 0.0095 | -0.003 | 110.595
8 | 1.107 | 0.00996 | -0.003 | 111.178
8.5 | 1.162 | 0.01048 | -0.004 | 110.835
9 | 1.215 | 0.01109 | -0.005 | 109.559
9.5 | 1.266 | 0.01181 | -0.005 | 107.186
10 | 1.315 | 0.0128 | -0.006 | 102.723
10.5 | 1.362 | 0.01381 | -0.006 | 98.616
11 | 1.406 | 0.01501 | -0.007 | 93.678
11.5 | 1.448 | 0.0164 | -0.007 | 88.287
12 | 1.487 | 0.01801 | -0.008 | 82.566
12.5 | 1.524 | 0.01984 | -0.008 | 76.835
13 | 1.559 | 0.02185 | -0.008 | 71.343
13.5 | 1.591 | 0.02408 | -0.009 | 66.075
14 | 1.621 | 0.02653 | -0.009 | 61.124
14.5 | 1.65 | 0.02924 | -0.01 | 56.416
15 | 1.675 | 0.03208 | -0.01 | 52.206
15.5 | 1.697 | 0.03521 | -0.011 | 48.206
16 | 1.718 | 0.03841 | -0.011 | 44.728
16.5 | 1.736 | 0.04182 | -0.012 | 41.506
17 | 1.751 | 0.04547 | -0.012 | 38.521
17.5 | 1.763 | 0.04928 | -0.012 | 35.784
18 | 1.773 | 0.05332 | -0.013 | 33.247
18.5 | 1.779 | 0.05757 | -0.013 | 30.908
19 | 1.783 | 0.0621 | -0.014 | 28.715
19.5 | 1.785 | 0.06673 | -0.014 | 26.75
20 | 1.784 | 0.07166 | -0.014 | 24.9

## 66. Re 4M Mach 0.00 (2)
BIGFOIL.COM POLAR EXPORT
NACA25118
NACA25118 |  |  |  | Cl Max: | 1.563 | at alpha= | 16.5 | deg
XFOIL ncrit=9 |  |  |  | L/D Max: | 128.63 | at alpha= | 8.5 | deg
Re: | 4000000 |  |  | Cd Min: | 0.07024 | at alpha= | 20 | deg
Mach: | 0 |  |  | Cl=0 at alpha= | -1.5998 | deg
|  |  |  | @ Cl=0.1, Cd= | 0.0066962
|  |  |  | @ Cl=0.4, Cd= | 0.005435
|  |  |  | @ Cl=0.6, Cd= | 0.0057494
alpha (deg) | Cl | Cd | Cm | Cl/Cd
-20 | -1.6006 | 0.02914 | -0.0663 | -54.9279
-19.5 | -1.5832 | 0.02676 | -0.0643 | -59.1629
-19 | -1.562 | 0.02478 | -0.0621 | -63.0347
-18.5 | -1.5383 | 0.02308 | -0.0597 | -66.6508
-18 | -1.5142 | 0.02149 | -0.057 | -70.4607
-17.5 | -1.4905 | 0.01997 | -0.0538 | -74.637
-17 | -1.4636 | 0.0187 | -0.0507 | -78.2674
-16.5 | -1.4343 | 0.01764 | -0.0475 | -81.3095
-16 | -1.4035 | 0.01674 | -0.0442 | -83.8411
-15.5 | -1.3731 | 0.01594 | -0.0405 | -86.1418
-15 | -1.346 | 0.01511 | -0.0361 | -89.0801
-14.5 | -1.3187 | 0.01442 | -0.0313 | -91.4494
-14 | -1.266 | 0.01373 | -0.0315 | -92.2068
-13.5 | -1.2045 | 0.01309 | -0.0333 | -92.0168
-12.5 | -1.0893 | 0.01173 | -0.0352 | -92.8645
-12 | -0.968 | 0.01095 | -0.0494 | -88.4018
-11.5 | -0.8677 | 0.01051 | -0.0592 | -82.5595
-11 | -0.8372 | 0.01027 | -0.0541 | -81.519
-10.5 | -0.8017 | 0.01003 | -0.05 | -79.9302
-10 | -0.7633 | 0.0098 | -0.0465 | -77.8878
-9.5 | -0.7256 | 0.00953 | -0.0427 | -76.1385
-9 | -0.6842 | 0.00931 | -0.0396 | -73.4909
-8.5 | -0.6443 | 0.00906 | -0.0362 | -71.1148
-8 | -0.6031 | 0.00886 | -0.033 | -68.07
-7.5 | -0.5608 | 0.00866 | -0.0299 | -64.7575
-7 | -0.5198 | 0.00849 | -0.0266 | -61.225
-6.5 | -0.4782 | 0.00836 | -0.0233 | -57.201
-6 | -0.4322 | 0.00823 | -0.0209 | -52.5152
-5.5 | -0.3851 | 0.00808 | -0.0188 | -47.6609
-5 | -0.337 | 0.00792 | -0.0169 | -42.5505
-4.5 | -0.2883 | 0.00777 | -0.0151 | -37.1042
-4 | -0.2395 | 0.00766 | -0.0133 | -31.2663
-3.5 | -0.1895 | 0.00751 | -0.0117 | -25.233
-3 | -0.1402 | 0.00738 | -0.01 | -18.9973
-2.5 | -0.0899 | 0.00725 | -0.0085 | -12.4
-2 | -0.0397 | 0.00714 | -0.007 | -5.5602
-1.5 | 0.0099 | 0.00701 | -0.0054 | 1.4123
-1 | 0.0593 | 0.00686 | -0.0038 | 8.6443
-0.5 | 0.1065 | 0.00667 | -0.0018 | 15.967
0 | 0.1499 | 0.00631 | 0.001 | 23.7559
0.5 | 0.1893 | 0.0059 | 0.0046 | 32.0847
1 | 0.2336 | 0.00566 | 0.0073 | 41.2721
1.5 | 0.2785 | 0.00554 | 0.0099 | 50.2708
2 | 0.3252 | 0.00545 | 0.0122 | 59.6697
2.5 | 0.3715 | 0.00546 | 0.0145 | 68.0403
3 | 0.4171 | 0.00542 | 0.017 | 76.9557
3.5 | 0.4612 | 0.00546 | 0.0197 | 84.4689
4 | 0.5064 | 0.00548 | 0.0223 | 92.4088
4.5 | 0.5541 | 0.00561 | 0.0242 | 98.7701
5 | 0.6035 | 0.00576 | 0.0257 | 104.7743
5.5 | 0.654 | 0.00592 | 0.027 | 110.473
6 | 0.7022 | 0.00614 | 0.0286 | 114.3648
6.5 | 0.7567 | 0.00638 | 0.0288 | 118.605
7 | 0.8137 | 0.00664 | 0.0284 | 122.5452
7.5 | 0.8769 | 0.00698 | 0.0266 | 125.6304
8 | 0.9338 | 0.00734 | 0.026 | 127.2207
8.5 | 1.0046 | 0.00781 | 0.0223 | 128.63
9 | 1.0629 | 0.00829 | 0.0212 | 128.2147
9.5 | 1.1047 | 0.00877 | 0.0236 | 125.9635
10 | 1.1622 | 0.00934 | 0.0225 | 124.4325
10.5 | 1.2161 | 0.00997 | 0.0219 | 121.9759
11 | 1.2669 | 0.01065 | 0.0218 | 118.9577
11.5 | 1.309 | 0.01143 | 0.0233 | 114.5232
12 | 1.3527 | 0.01226 | 0.0242 | 110.3344
12.5 | 1.4001 | 0.01327 | 0.0237 | 105.5087
13 | 1.4441 | 0.01441 | 0.0236 | 100.2151
13.5 | 1.4846 | 0.01576 | 0.0236 | 94.2005
14 | 1.5227 | 0.01731 | 0.0235 | 87.9665
14.5 | 1.5385 | 0.01913 | 0.027 | 80.4234
15 | 1.547 | 0.02118 | 0.0313 | 73.0406
15.5 | 1.5535 | 0.02378 | 0.0349 | 65.328
16 | 1.5578 | 0.02688 | 0.0377 | 57.9539
16.5 | 1.563 | 0.03026 | 0.0398 | 51.6523
17 | 1.5597 | 0.03471 | 0.0413 | 44.9352
17.5 | 1.5599 | 0.03912 | 0.0422 | 39.8747
18 | 1.55 | 0.04474 | 0.0426 | 34.6446
18.5 | 1.5425 | 0.05035 | 0.0426 | 30.6356
19 | 1.5305 | 0.05653 | 0.0423 | 27.0741
19.5 | 1.5148 | 0.0634 | 0.0415 | 23.8927
20 | 1.5001 | 0.07024 | 0.0405 | 21.3568

## 67. Re 4M Mach 0.10 (1)
BIGFOIL.COM POLAR EXPORT
NACA25118
NACA25118 |  |  |  | Cl Max: | 1.767 | at alpha= | 19 | deg
JavaFoil+Calcfoil stall+Eppler ext transition |  |  |  | L/D Max: | 110.64 | at alpha= | 8 | deg
Re: | 4000000 |  |  | Cd Min: | 0.00718 | at alpha= | 3 | deg
Mach: | 0.1 |  |  | Cl=0 at alpha= | -1.0794 | deg
|  |  |  | @ Cl=0.1, Cd= | 0.0075614
|  |  |  | @ Cl=0.4, Cd= | 0.0073613
|  |  |  | @ Cl=0.6, Cd= | 0.0073084
alpha (deg) | Cl | Cd | Cm | Cl/Cd
-20 | -1.262 | 0.1192 | 0.014 | -10.587
-19.5 | -1.272 | 0.10994 | 0.014 | -11.573
-19 | -1.28 | 0.10079 | 0.015 | -12.7
-18.5 | -1.288 | 0.0912 | 0.015 | -14.119
-18 | -1.297 | 0.08015 | 0.015 | -16.183
-17.5 | -1.312 | 0.06629 | 0.015 | -19.798
-17 | -1.333 | 0.05147 | 0.016 | -25.899
-16.5 | -1.349 | 0.0403 | 0.016 | -33.469
-16 | -1.361 | 0.03153 | 0.016 | -43.172
-15.5 | -1.365 | 0.02594 | 0.016 | -52.634
-15 | -1.361 | 0.02224 | 0.016 | -61.215
-14.5 | -1.35 | 0.01992 | 0.016 | -67.741
-14 | -1.332 | 0.01824 | 0.016 | -73.029
-13.5 | -1.309 | 0.01699 | 0.016 | -77.036
-13 | -1.28 | 0.01598 | 0.015 | -80.119
-12.5 | -1.248 | 0.01518 | 0.015 | -82.198
-12 | -1.213 | 0.01449 | 0.015 | -83.673
-11.5 | -1.174 | 0.01389 | 0.015 | -84.522
-11 | -1.132 | 0.01335 | 0.014 | -84.852
-10.5 | -1.089 | 0.01289 | 0.014 | -84.422
-10 | -1.042 | 0.01249 | 0.014 | -83.455
-9.5 | -0.993 | 0.0121 | 0.013 | -82.103
-9 | -0.943 | 0.01178 | 0.013 | -80.049
-8.5 | -0.89 | 0.01149 | 0.012 | -77.495
-8 | -0.836 | 0.01121 | 0.012 | -74.6
-7.5 | -0.781 | 0.00975 | 0.012 | -80.12
-7 | -0.724 | 0.00976 | 0.011 | -74.246
-6.5 | -0.667 | 0.00949 | 0.011 | -70.218
-6 | -0.608 | 0.00932 | 0.01 | -65.254
-5.5 | -0.548 | 0.00964 | 0.01 | -56.885
-5 | -0.488 | 0.00943 | 0.01 | -51.757
-4.5 | -0.427 | 0.00925 | 0.009 | -46.189
-4 | -0.366 | 0.00964 | 0.009 | -37.946
-3.5 | -0.304 | 0.00949 | 0.008 | -32.035
-3 | -0.242 | 0.00932 | 0.008 | -25.931
-2.5 | -0.179 | 0.00919 | 0.007 | -19.479
-2 | -0.116 | 0.00963 | 0.007 | -12.068
-1.5 | -0.053 | 0.00903 | 0.006 | -5.894
-1 | 0.01 | 0.00877 | 0.006 | 1.13
-0.5 | 0.073 | 0.00757 | 0.005 | 9.65
0 | 0.136 | 0.00755 | 0.005 | 18.026
0.5 | 0.199 | 0.0076 | 0.004 | 26.222
1 | 0.262 | 0.00762 | 0.004 | 34.382
1.5 | 0.325 | 0.00727 | 0.003 | 44.719
2 | 0.388 | 0.00734 | 0.003 | 52.778
2.5 | 0.45 | 0.00745 | 0.002 | 60.407
3 | 0.512 | 0.00718 | 0.002 | 71.388
3.5 | 0.574 | 0.0073 | 0.001 | 78.712
4 | 0.636 | 0.00732 | 0.001 | 86.927
4.5 | 0.698 | 0.00746 | 0 | 93.543
5 | 0.759 | 0.00729 | 0 | 104.073
5.5 | 0.819 | 0.00827 | -0.001 | 99.064
6 | 0.879 | 0.00855 | -0.001 | 102.865
6.5 | 0.939 | 0.00884 | -0.002 | 106.195
7 | 0.998 | 0.00918 | -0.002 | 108.704
7.5 | 1.055 | 0.00958 | -0.003 | 110.142
8 | 1.111 | 0.01005 | -0.003 | 110.64
8.5 | 1.166 | 0.01059 | -0.004 | 110.146
9 | 1.219 | 0.01122 | -0.005 | 108.668
9.5 | 1.271 | 0.01197 | -0.005 | 106.123
10 | 1.319 | 0.01301 | -0.006 | 101.388
10.5 | 1.354 | 0.01656 | -0.006 | 81.755
11 | 1.41 | 0.01531 | -0.007 | 92.066
11.5 | 1.451 | 0.01679 | -0.007 | 86.444
12 | 1.49 | 0.01847 | -0.008 | 80.665
12.5 | 1.527 | 0.02034 | -0.008 | 75.049
13 | 1.561 | 0.02247 | -0.008 | 69.452
13.5 | 1.592 | 0.02477 | -0.009 | 64.281
14 | 1.622 | 0.02729 | -0.009 | 59.429
14.5 | 1.649 | 0.03002 | -0.01 | 54.934
15 | 1.673 | 0.03304 | -0.01 | 50.634
15.5 | 1.695 | 0.03631 | -0.011 | 46.67
16 | 1.713 | 0.03964 | -0.011 | 43.221
16.5 | 1.73 | 0.04318 | -0.012 | 40.068
17 | 1.744 | 0.04697 | -0.012 | 37.13
17.5 | 1.754 | 0.05094 | -0.012 | 34.431
18 | 1.761 | 0.05507 | -0.013 | 31.98
18.5 | 1.766 | 0.0595 | -0.013 | 29.677
19 | 1.767 | 0.06421 | -0.014 | 27.52
19.5 | 1.766 | 0.06913 | -0.014 | 25.548
20 | 1.763 | 0.07426 | -0.014 | 23.736

## 68. Re 4M Mach 0.10 (2)
BIGFOIL.COM POLAR EXPORT
NACA25118
NACA25118 |  |  |  | Cl Max: | 1.5547 | at alpha= | 16.5 | deg
XFOIL ncrit=9 |  |  |  | L/D Max: | 128.399 | at alpha= | 8.5 | deg
Re: | 4000000 |  |  | Cd Min: | 0.07471 | at alpha= | 20 | deg
Mach: | 0.1 |  |  | Cl=0 at alpha= | -1.6079 | deg
|  |  |  | @ Cl=0.1, Cd= | 0.0067193
|  |  |  | @ Cl=0.4, Cd= | 0.005451
|  |  |  | @ Cl=0.6, Cd= | 0.0057705
alpha (deg) | Cl | Cd | Cm | Cl/Cd
-20 | -1.5948 | 0.03116 | -0.0697 | -51.181
-19.5 | -1.5806 | 0.02835 | -0.0678 | -55.7531
-19 | -1.5615 | 0.02606 | -0.0657 | -59.9194
-18.5 | -1.5397 | 0.02411 | -0.0632 | -63.8615
-18 | -1.5148 | 0.02246 | -0.0606 | -67.4443
-17.5 | -1.4909 | 0.02085 | -0.0575 | -71.506
-17 | -1.4662 | 0.01937 | -0.0541 | -75.6944
-16.5 | -1.4381 | 0.01818 | -0.0508 | -79.1034
-16 | -1.4077 | 0.01717 | -0.0473 | -81.986
-15.5 | -1.3765 | 0.01633 | -0.0437 | -84.2927
-15 | -1.3479 | 0.0155 | -0.0394 | -86.9613
-14.5 | -1.3215 | 0.01471 | -0.0344 | -89.8368
-14 | -1.2732 | 0.01398 | -0.0335 | -91.073
-13.5 | -1.2115 | 0.0133 | -0.0352 | -91.0902
-13 | -1.1649 | 0.01257 | -0.0337 | -92.673
-12.5 | -1.0959 | 0.01189 | -0.0367 | -92.1699
-12 | -0.974 | 0.01111 | -0.0507 | -87.6688
-11.5 | -0.8708 | 0.0106 | -0.0609 | -82.1509
-11 | -0.8389 | 0.01038 | -0.0559 | -80.8189
-10.5 | -0.8041 | 0.01011 | -0.0516 | -79.5351
-10 | -0.7645 | 0.00989 | -0.0481 | -77.3003
-9.5 | -0.7269 | 0.0096 | -0.0442 | -75.7188
-9 | -0.6852 | 0.00938 | -0.041 | -73.049
-8.5 | -0.6452 | 0.00912 | -0.0375 | -70.7456
-8 | -0.6035 | 0.00891 | -0.0342 | -67.7329
-7.5 | -0.5611 | 0.00869 | -0.0311 | -64.5685
-7 | -0.5192 | 0.00852 | -0.0278 | -60.939
-6.5 | -0.4777 | 0.00839 | -0.0244 | -56.9368
-6 | -0.4328 | 0.00825 | -0.0217 | -52.4606
-5.5 | -0.3858 | 0.0081 | -0.0194 | -47.6296
-5 | -0.3376 | 0.00794 | -0.0174 | -42.5189
-4.5 | -0.2886 | 0.00779 | -0.0156 | -37.0475
-4 | -0.2397 | 0.00767 | -0.0137 | -31.2516
-3.5 | -0.1894 | 0.00753 | -0.0121 | -25.1527
-3 | -0.1397 | 0.0074 | -0.0104 | -18.8784
-2.5 | -0.0895 | 0.00727 | -0.0088 | -12.3109
-2 | -0.0389 | 0.00716 | -0.0073 | -5.433
-1.5 | 0.0107 | 0.00703 | -0.0056 | 1.522
-1 | 0.0604 | 0.00687 | -0.004 | 8.7918
-0.5 | 0.1077 | 0.00669 | -0.0019 | 16.0987
0 | 0.1515 | 0.00633 | 0.001 | 23.9336
0.5 | 0.1908 | 0.00592 | 0.0047 | 32.2297
1 | 0.2353 | 0.00568 | 0.0074 | 41.4261
1.5 | 0.2802 | 0.00556 | 0.01 | 50.3957
2 | 0.3271 | 0.00547 | 0.0123 | 59.7989
2.5 | 0.3735 | 0.00548 | 0.0147 | 68.1569
3 | 0.4192 | 0.00543 | 0.0173 | 77.2007
3.5 | 0.4637 | 0.00547 | 0.0201 | 84.7715
4 | 0.5086 | 0.00551 | 0.0228 | 92.3049
4.5 | 0.5567 | 0.00563 | 0.0247 | 98.881
5 | 0.606 | 0.00579 | 0.0264 | 104.6632
5.5 | 0.6568 | 0.00595 | 0.0276 | 110.3866
6 | 0.7054 | 0.00616 | 0.0293 | 114.513
6.5 | 0.7598 | 0.00642 | 0.0296 | 118.3489
7 | 0.8179 | 0.00668 | 0.0291 | 122.4401
7.5 | 0.8812 | 0.00703 | 0.0273 | 125.3485
8 | 0.9399 | 0.0074 | 0.0265 | 127.0135
8.5 | 1.0105 | 0.00787 | 0.023 | 128.399
9 | 1.0679 | 0.00836 | 0.0223 | 127.7392
9.5 | 1.1113 | 0.00884 | 0.0245 | 125.7127
10 | 1.1685 | 0.00945 | 0.0235 | 123.6508
10.5 | 1.2227 | 0.01009 | 0.023 | 121.1794
11 | 1.2731 | 0.01082 | 0.0231 | 117.6617
12 | 1.3593 | 0.01253 | 0.0255 | 108.4836
12.5 | 1.406 | 0.01362 | 0.0252 | 103.2305
13 | 1.4498 | 0.01482 | 0.0251 | 97.8273
13.5 | 1.49 | 0.01625 | 0.0251 | 91.6923
14 | 1.5276 | 0.01795 | 0.0249 | 85.1031
14.5 | 1.5352 | 0.02002 | 0.0296 | 76.6833
15 | 1.5431 | 0.02233 | 0.0337 | 69.1043
15.5 | 1.5496 | 0.02511 | 0.0369 | 61.7125
16 | 1.5505 | 0.02866 | 0.0396 | 54.0998
16.5 | 1.5547 | 0.03232 | 0.0414 | 48.1033
17 | 1.5505 | 0.03702 | 0.0427 | 41.8828
17.5 | 1.5472 | 0.04191 | 0.0434 | 36.9172
18 | 1.5364 | 0.04775 | 0.0437 | 32.1759
18.5 | 1.5256 | 0.05384 | 0.0435 | 28.3358
19 | 1.5112 | 0.06042 | 0.043 | 25.0116
19.5 | 1.4954 | 0.06739 | 0.042 | 22.1902
20 | 1.4779 | 0.07471 | 0.0407 | 19.7818

## 69. Re 4M Mach 0.25 (1)
BIGFOIL.COM POLAR EXPORT
NACA25118
NACA25118 |  |  |  | Cl Max: | 1.681 | at alpha= | 17 | deg
JavaFoil+Calcfoil stall+Eppler ext transition |  |  |  | L/D Max: | 106.944 | at alpha= | 7.5 | deg
Re: | 4000000 |  |  | Cd Min: | 0.00692 | at alpha= | 4 | deg
Mach: | 0.25 |  |  | Cl=0 at alpha= | -1.0769 | deg
|  |  |  | @ Cl=0.1, Cd= | 0.0073915
|  |  |  | @ Cl=0.4, Cd= | 0.0071531
|  |  |  | @ Cl=0.6, Cd= | 0.0070967
alpha (deg) | Cl | Cd | Cm | Cl/Cd
-19 | -1.046 | 0.13284 | 0.013 | -7.871
-18.5 | -1.072 | 0.12351 | 0.013 | -8.677
-18 | -1.095 | 0.11398 | 0.013 | -9.611
-17.5 | -1.116 | 0.10482 | 0.014 | -10.645
-17 | -1.134 | 0.09534 | 0.014 | -11.895
-16.5 | -1.151 | 0.08509 | 0.014 | -13.529
-16 | -1.169 | 0.07333 | 0.014 | -15.944
-15.5 | -1.196 | 0.05747 | 0.015 | -20.815
-15 | -1.232 | 0.04037 | 0.016 | -30.521
-14.5 | -1.258 | 0.02938 | 0.016 | -42.828
-14 | -1.268 | 0.0237 | 0.016 | -53.523
-13.5 | -1.266 | 0.0204 | 0.016 | -62.07
-13 | -1.253 | 0.01833 | 0.016 | -68.349
-12.5 | -1.232 | 0.01695 | 0.016 | -72.695
-12 | -1.206 | 0.01587 | 0.015 | -75.966
-11.5 | -1.174 | 0.01506 | 0.015 | -77.941
-11 | -1.138 | 0.01433 | 0.015 | -79.364
-10.5 | -1.098 | 0.0137 | 0.014 | -80.116
-10 | -1.054 | 0.01319 | 0.014 | -79.932
-9.5 | -1.008 | 0.01271 | 0.014 | -79.272
-9 | -0.958 | 0.01232 | 0.013 | -77.81
-8.5 | -0.907 | 0.01198 | 0.013 | -75.722
-8 | -0.853 | 0.01164 | 0.012 | -73.332
-7.5 | -0.798 | 0.01132 | 0.012 | -70.503
-7 | -0.741 | 0.00949 | 0.012 | -78.086
-6.5 | -0.682 | 0.00926 | 0.011 | -73.717
-6 | -0.623 | 0.00955 | 0.011 | -65.229
-5.5 | -0.562 | 0.00935 | 0.01 | -60.116
-5 | -0.501 | 0.00967 | 0.01 | -51.765
-4.5 | -0.438 | 0.00948 | 0.009 | -46.212
-4 | -0.375 | 0.00933 | 0.009 | -40.247
-3.5 | -0.312 | 0.00973 | 0.008 | -32.067
-3 | -0.248 | 0.00958 | 0.008 | -25.907
-2.5 | -0.184 | 0.00942 | 0.007 | -19.512
-2 | -0.119 | 0.00886 | 0.007 | -13.467
-1.5 | -0.055 | 0.00869 | 0.006 | -6.291
-1 | 0.01 | 0.00897 | 0.006 | 1.135
-0.5 | 0.075 | 0.00738 | 0.005 | 10.178
0 | 0.14 | 0.00741 | 0.005 | 18.881
0.5 | 0.205 | 0.00739 | 0.004 | 27.677
1 | 0.269 | 0.00742 | 0.004 | 36.289
1.5 | 0.334 | 0.00746 | 0.003 | 44.715
2 | 0.398 | 0.00715 | 0.003 | 55.62
2.5 | 0.462 | 0.00725 | 0.002 | 63.749
3 | 0.526 | 0.00737 | 0.002 | 71.313
3.5 | 0.59 | 0.00713 | 0.001 | 82.662
4 | 0.653 | 0.00692 | 0.001 | 94.349
4.5 | 0.716 | 0.00788 | 0 | 90.867
5 | 0.778 | 0.00833 | 0 | 93.441
5.5 | 0.84 | 0.00859 | -0.001 | 97.837
6 | 0.901 | 0.00888 | -0.001 | 101.513
6.5 | 0.962 | 0.00922 | -0.002 | 104.342
7 | 1.021 | 0.00961 | -0.002 | 106.207
7.5 | 1.079 | 0.01009 | -0.003 | 106.944
8 | 1.136 | 0.01065 | -0.004 | 106.662
8.5 | 1.191 | 0.0113 | -0.004 | 105.361
9 | 1.243 | 0.01209 | -0.005 | 102.872
9.5 | 1.293 | 0.01302 | -0.005 | 99.347
10 | 1.341 | 0.01414 | -0.006 | 94.805
10.5 | 1.386 | 0.0155 | -0.006 | 89.376
11 | 1.427 | 0.01725 | -0.007 | 82.717
11.5 | 1.466 | 0.01909 | -0.007 | 76.781
12 | 1.502 | 0.02123 | -0.008 | 70.735
12.5 | 1.535 | 0.02361 | -0.008 | 65.018
13 | 1.565 | 0.02623 | -0.009 | 59.66
13.5 | 1.592 | 0.02909 | -0.009 | 54.721
14 | 1.616 | 0.03217 | -0.01 | 50.239
14.5 | 1.637 | 0.03548 | -0.01 | 46.145
15 | 1.653 | 0.03919 | -0.01 | 42.189
15.5 | 1.666 | 0.04315 | -0.011 | 38.612
16 | 1.675 | 0.04726 | -0.011 | 35.445
16.5 | 1.68 | 0.05168 | -0.012 | 32.508
17 | 1.681 | 0.05631 | -0.012 | 29.861
17.5 | 1.676 | 0.06141 | -0.013 | 27.299
18 | 1.667 | 0.06677 | -0.013 | 24.963
18.5 | 1.653 | 0.07245 | -0.013 | 22.813
19 | 1.635 | 0.07829 | -0.014 | 20.88
19.5 | 1.612 | 0.08451 | -0.014 | 19.074
20 | 1.585 | 0.09134 | -0.014 | 17.351

## 70. Re 4M Mach 0.25 (2)
BIGFOIL.COM POLAR EXPORT
NACA25118
NACA25118 |  |  |  | Cl Max: | 1.5181 | at alpha= | 14.5 | deg
XFOIL ncrit=9 |  |  |  | L/D Max: | 125.901 | at alpha= | 8.5 | deg
Re: | 4000000 |  |  | Cd Min: | 0.08896 | at alpha= | 19.5 | deg
Mach: | 0.25 |  |  | Cl=0 at alpha= | -1.6566 | deg
|  |  |  | @ Cl=0.1, Cd= | 0.0068718
|  |  |  | @ Cl=0.4, Cd= | 0.0055533
|  |  |  | @ Cl=0.6, Cd= | 0.0058517
alpha (deg) | Cl | Cd | Cm | Cl/Cd
-20 | -1.4911 | 0.05137 | -0.0797 | -29.0267
-19.5 | -1.5077 | 0.04387 | -0.0817 | -34.3674
-19 | -1.5184 | 0.0376 | -0.082 | -40.383
-18.5 | -1.5164 | 0.033 | -0.0808 | -45.9515
-18 | -1.506 | 0.02942 | -0.0787 | -51.1897
-17.5 | -1.4894 | 0.02658 | -0.076 | -56.0346
-17 | -1.4679 | 0.02428 | -0.0728 | -60.4572
-16.5 | -1.4422 | 0.02238 | -0.0694 | -64.4415
-16 | -1.4191 | 0.02052 | -0.0653 | -69.1569
-15.5 | -1.3935 | 0.01892 | -0.0609 | -73.6522
-15 | -1.3646 | 0.01768 | -0.0563 | -77.1833
-14.5 | -1.3351 | 0.01665 | -0.0513 | -80.1862
-14 | -1.3053 | 0.01579 | -0.0461 | -82.6662
-13.5 | -1.2477 | 0.01467 | -0.046 | -85.0511
-12.5 | -1.1291 | 0.01298 | -0.0458 | -86.9877
-12 | -1.0068 | 0.01197 | -0.0582 | -84.1103
-11.5 | -0.8858 | 0.01127 | -0.0706 | -78.598
-11 | -0.8519 | 0.01096 | -0.0654 | -77.7281
-10.5 | -0.814 | 0.01068 | -0.0608 | -76.2172
-10 | -0.7754 | 0.01031 | -0.0565 | -75.2085
-9.5 | -0.7339 | 0.01004 | -0.0525 | -73.0976
-9 | -0.6929 | 0.00972 | -0.0485 | -71.286
-8.5 | -0.6498 | 0.00947 | -0.0449 | -68.6167
-8 | -0.6071 | 0.00919 | -0.0412 | -66.0609
-7.5 | -0.5634 | 0.00895 | -0.0376 | -62.9497
-7 | -0.5194 | 0.00873 | -0.0341 | -59.496
-6.5 | -0.4747 | 0.00851 | -0.0307 | -55.7814
-6 | -0.4309 | 0.00835 | -0.0271 | -51.6048
-5.5 | -0.387 | 0.00822 | -0.0236 | -47.0803
-5 | -0.3392 | 0.00808 | -0.0209 | -41.9802
-4.5 | -0.2895 | 0.00792 | -0.0186 | -36.553
-4 | -0.2393 | 0.00777 | -0.0164 | -30.7979
-3.5 | -0.1892 | 0.00764 | -0.0142 | -24.7644
-3 | -0.1376 | 0.0075 | -0.0124 | -18.3467
-2.5 | -0.0866 | 0.0074 | -0.0105 | -11.7027
-2 | -0.0351 | 0.00724 | -0.0086 | -4.8481
-1.5 | 0.016 | 0.00714 | -0.0067 | 2.2409
-1 | 0.0666 | 0.00698 | -0.0048 | 9.5415
-0.5 | 0.116 | 0.00682 | -0.0026 | 17.0088
0 | 0.1608 | 0.00649 | 0.0004 | 24.7766
0.5 | 0.2001 | 0.00604 | 0.0046 | 33.1291
1 | 0.2439 | 0.00578 | 0.0079 | 42.1972
1.5 | 0.2903 | 0.00565 | 0.0107 | 51.3805
2 | 0.3372 | 0.00558 | 0.0135 | 60.4301
2.5 | 0.385 | 0.00555 | 0.0161 | 69.3694
3 | 0.43 | 0.00556 | 0.0193 | 77.3381
3.5 | 0.4763 | 0.00556 | 0.0222 | 85.6655
4 | 0.5204 | 0.00565 | 0.0256 | 92.1062
4.5 | 0.5701 | 0.00575 | 0.0278 | 99.1478
5 | 0.6201 | 0.00592 | 0.0298 | 104.7466
5.5 | 0.6706 | 0.00612 | 0.0317 | 109.5752
6 | 0.7213 | 0.00631 | 0.0336 | 114.3106
6.5 | 0.7722 | 0.00657 | 0.0353 | 117.5342
7 | 0.8396 | 0.00696 | 0.0333 | 120.6322
7.5 | 0.9027 | 0.00733 | 0.0324 | 123.1514
8 | 0.9726 | 0.00777 | 0.0298 | 125.1737
8.5 | 1.0412 | 0.00827 | 0.0276 | 125.9008
9 | 1.0934 | 0.00883 | 0.0286 | 123.8279
9.5 | 1.1457 | 0.00941 | 0.0296 | 121.7535
10 | 1.202 | 0.01016 | 0.0294 | 118.3071
10.5 | 1.2552 | 0.01099 | 0.0297 | 114.2129
11 | 1.3018 | 0.0119 | 0.031 | 109.395
11.5 | 1.344 | 0.01297 | 0.0328 | 103.6237
12 | 1.3929 | 0.01423 | 0.0326 | 97.8848
12.5 | 1.4363 | 0.01581 | 0.0327 | 90.8476
13 | 1.4747 | 0.01778 | 0.0329 | 82.9415
13.5 | 1.5086 | 0.02025 | 0.0328 | 74.4988
14 | 1.5153 | 0.02289 | 0.0371 | 66.1992
14.5 | 1.5181 | 0.02611 | 0.0408 | 58.1425
15 | 1.5165 | 0.03009 | 0.0437 | 50.3988
15.5 | 1.5102 | 0.03479 | 0.046 | 43.409
16 | 1.5049 | 0.03978 | 0.0474 | 37.8306
16.5 | 1.4916 | 0.0458 | 0.0481 | 32.5677
17 | 1.4805 | 0.05192 | 0.0483 | 28.515
17.5 | 1.4611 | 0.05903 | 0.0479 | 24.7518
18 | 1.4479 | 0.06576 | 0.0473 | 22.0179
18.5 | 1.4286 | 0.07329 | 0.0461 | 19.4924
19 | 1.4087 | 0.08111 | 0.0445 | 17.3678
19.5 | 1.3902 | 0.08896 | 0.0427 | 15.6272

## 71. Re 4M Mach 0.50 (1)
BIGFOIL.COM POLAR EXPORT
NACA25118
NACA25118 |  |  |  | Cl Max: | 1.423 | at alpha= | 11 | deg
JavaFoil+Calcfoil stall+Eppler ext transition |  |  |  | L/D Max: | 93.181 | at alpha= | 6 | deg
Re: | 4000000 |  |  | Cd Min: | 0.00683 | at alpha= | 1.5 | deg
Mach: | 0.5 |  |  | Cl=0 at alpha= | -1.0764 | deg
|  |  |  | @ Cl=0.1, Cd= | 0.00807
|  |  |  | @ Cl=0.4, Cd= | 0.0071683
|  |  |  | @ Cl=0.6, Cd= | 0.0081397
alpha (deg) | Cl | Cd | Cm | Cl/Cd
-20 | -1.066 | 0.16369 | 0.014 | -6.511
-19.5 | -1.037 | 0.16107 | 0.013 | -6.438
-19 | -1.01 | 0.15658 | 0.013 | -6.45
-18.5 | -0.982 | 0.15197 | 0.013 | -6.463
-18 | -0.954 | 0.14549 | 0.013 | -6.558
-17.5 | -0.927 | 0.14135 | 0.012 | -6.557
-17 | -0.898 | 0.13976 | 0.012 | -6.426
-16.5 | -0.871 | 0.1341 | 0.012 | -6.493
-16 | -0.842 | 0.12505 | 0.011 | -6.734
-15.5 | -0.815 | 0.11209 | 0.011 | -7.269
-15 | -0.786 | 0.11799 | 0.011 | -6.661
-14.5 | -0.758 | 0.10345 | 0.011 | -7.331
-14 | -0.73 | 0.10721 | 0.01 | -6.807
-13.5 | -0.703 | 0.09465 | 0.01 | -7.425
-13 | -0.674 | 0.09576 | 0.01 | -7.038
-12.5 | -0.646 | 0.09445 | 0.009 | -6.839
-12 | -0.62 | 0.08318 | 0.01 | -7.453
-11.5 | -0.591 | 0.08208 | 0.009 | -7.201
-11 | -0.564 | 0.0789 | 0.009 | -7.15
-10.5 | -0.541 | 0.07029 | 0.01 | -7.701
-10 | -0.743 | 0.05597 | 0.011 | -13.273
-9.5 | -0.92 | 0.02002 | 0.015 | -45.959
-9 | -0.943 | 0.01647 | 0.015 | -57.286
-8.5 | -0.927 | 0.01504 | 0.014 | -61.644
-8 | -0.894 | 0.01401 | 0.014 | -63.826
-7.5 | -0.851 | 0.01326 | 0.013 | -64.135
-7 | -0.799 | 0.01262 | 0.013 | -63.322
-6.5 | -0.742 | 0.01206 | 0.012 | -61.542
-6 | -0.682 | 0.01126 | 0.012 | -60.558
-5.5 | -0.618 | 0.01086 | 0.011 | -56.956
-5 | -0.553 | 0.01049 | 0.011 | -52.67
-4.5 | -0.485 | 0.00902 | 0.01 | -53.786
-4 | -0.416 | 0.00882 | 0.01 | -47.22
-3.5 | -0.347 | 0.00916 | 0.009 | -37.862
-3 | -0.276 | 0.00894 | 0.009 | -30.882
-2.5 | -0.205 | 0.00894 | 0.008 | -22.896
-2 | -0.133 | 0.00879 | 0.008 | -15.137
-1.5 | -0.061 | 0.00867 | 0.007 | -7.032
-1 | 0.011 | 0.00851 | 0.007 | 1.334
-0.5 | 0.084 | 0.00839 | 0.006 | 9.978
0 | 0.156 | 0.00695 | 0.006 | 22.45
0.5 | 0.228 | 0.00702 | 0.005 | 32.494
1 | 0.3 | 0.00706 | 0.004 | 42.476
1.5 | 0.371 | 0.00683 | 0.004 | 54.378
2 | 0.443 | 0.00767 | 0.003 | 57.695
2.5 | 0.514 | 0.00783 | 0.003 | 65.582
3 | 0.584 | 0.00803 | 0.002 | 72.794
3.5 | 0.654 | 0.00851 | 0.001 | 76.851
4 | 0.723 | 0.00882 | 0.001 | 82.016
4.5 | 0.792 | 0.00913 | 0 | 86.764
5 | 0.859 | 0.00953 | 0 | 90.199
5.5 | 0.925 | 0.01001 | -0.001 | 92.474
6 | 0.99 | 0.01062 | -0.002 | 93.181
6.5 | 1.052 | 0.01131 | -0.002 | 92.999
7 | 1.112 | 0.01222 | -0.003 | 91.004
7.5 | 1.169 | 0.01332 | -0.003 | 87.75
8 | 1.222 | 0.01469 | -0.004 | 83.198
8.5 | 1.271 | 0.01656 | -0.004 | 76.767
9 | 1.315 | 0.01873 | -0.005 | 70.226
9.5 | 1.354 | 0.02142 | -0.006 | 63.201
10 | 1.385 | 0.02472 | -0.006 | 56.034
10.5 | 1.409 | 0.02869 | -0.007 | 49.124
11 | 1.423 | 0.03333 | -0.007 | 42.702
11.5 | 1.423 | 0.03886 | -0.008 | 36.624
12 | 1.401 | 0.0454 | -0.008 | 30.861
12.5 | 1.341 | 0.05366 | -0.008 | 24.983
13 | 1.128 | 0.06728 | -0.009 | 16.767
13.5 | 0.895 | 0.07666 | -0.009 | 11.67
14 | 0.923 | 0.07838 | -0.01 | 11.782
14.5 | 0.881 | 0.11757 | -0.007 | 7.497
15 | 0.945 | 0.1105 | -0.009 | 8.551
15.5 | 0.978 | 0.11175 | -0.01 | 8.753
16 | 0.974 | 0.13286 | -0.009 | 7.331

## 72. Re 4M Mach 0.50 (2)
BIGFOIL.COM POLAR EXPORT
NACA25118
NACA25118 |  |  |  | Cl Max: | 1.4119 | at alpha= | 12 | deg
XFOIL ncrit=9 |  |  |  | L/D Max: | 113.811 | at alpha= | 7 | deg
Re: | 4000000 |  |  | Cd Min: | 0.14846 | at alpha= | -17.5 | deg
Mach: | 0.5 |  |  | Cl=0 at alpha= | -1.9181 | deg
|  |  |  | @ Cl=0.1, Cd= | 0.00746
|  |  |  | @ Cl=0.4, Cd= | 0.0060579
|  |  |  | @ Cl=0.6, Cd= | 0.0063331
alpha (deg) | Cl | Cd | Cm | Cl/Cd
-17.5 | -0.6911 | 0.14846 | -0.028 | -4.6551
-17 | -0.7133 | 0.13618 | -0.0359 | -5.2379
-16.5 | -0.7352 | 0.12449 | -0.0433 | -5.9057
-16 | -0.7681 | 0.112 | -0.0513 | -6.858
-15.5 | -0.8126 | 0.09886 | -0.06 | -8.2197
-15 | -0.8613 | 0.086 | -0.0683 | -10.0151
-14.5 | -0.9163 | 0.07302 | -0.0765 | -12.5486
-14 | -0.9592 | 0.06092 | -0.0835 | -15.7452
-13.5 | -0.9953 | 0.04905 | -0.091 | -20.2915
-13 | -1.0302 | 0.03928 | -0.0952 | -26.2271
-12.5 | -1.0493 | 0.02965 | -0.1009 | -35.3895
-12 | -1.0367 | 0.02178 | -0.1055 | -47.5987
-11.5 | -0.9481 | 0.01705 | -0.1137 | -55.607
-11 | -0.9007 | 0.01528 | -0.1093 | -58.9463
-10.5 | -0.8585 | 0.01408 | -0.1029 | -60.973
-10 | -0.8152 | 0.01314 | -0.0963 | -62.0396
-9.5 | -0.7698 | 0.01238 | -0.0899 | -62.1809
-9 | -0.7226 | 0.01176 | -0.0837 | -61.4456
-8.5 | -0.6757 | 0.01116 | -0.0775 | -60.5466
-8 | -0.6261 | 0.01069 | -0.0718 | -58.5688
-7.5 | -0.5769 | 0.01025 | -0.0662 | -56.2829
-7 | -0.5259 | 0.00986 | -0.061 | -53.3367
-6.5 | -0.475 | 0.00952 | -0.0559 | -49.895
-6 | -0.4231 | 0.00922 | -0.0511 | -45.8894
-5.5 | -0.3715 | 0.00891 | -0.0464 | -41.6947
-5 | -0.3188 | 0.00864 | -0.042 | -36.8981
-4.5 | -0.2672 | 0.00842 | -0.0374 | -31.734
-4 | -0.2148 | 0.0082 | -0.0332 | -26.1951
-3.5 | -0.1636 | 0.00807 | -0.0287 | -20.2726
-3 | -0.1139 | 0.00792 | -0.0241 | -14.3813
-2.5 | -0.0642 | 0.00783 | -0.0195 | -8.1992
-2 | -0.0089 | 0.00771 | -0.0162 | -1.1543
-1.5 | 0.0454 | 0.00759 | -0.0127 | 5.9816
-1 | 0.1 | 0.00746 | -0.0093 | 13.4048
-0.5 | 0.1539 | 0.00733 | -0.0059 | 20.9959
0 | 0.2051 | 0.00714 | -0.002 | 28.7255
0.5 | 0.2475 | 0.00672 | 0.0035 | 36.8304
1 | 0.2855 | 0.0063 | 0.01 | 45.3175
1.5 | 0.3322 | 0.00611 | 0.0149 | 54.3699
2 | 0.3807 | 0.00606 | 0.0195 | 62.8218
3 | 0.4728 | 0.00605 | 0.0299 | 78.1488
3.5 | 0.5185 | 0.00608 | 0.0353 | 85.2796
4 | 0.5545 | 0.00619 | 0.0427 | 89.58
4.5 | 0.6022 | 0.00634 | 0.0477 | 94.9842
5 | 0.6535 | 0.0066 | 0.0519 | 99.0152
5.5 | 0.7129 | 0.00695 | 0.0544 | 102.5755
6 | 0.7908 | 0.00736 | 0.0533 | 107.4457
6.5 | 0.8726 | 0.00784 | 0.0515 | 111.301
7 | 0.9617 | 0.00845 | 0.0483 | 113.8107
7.5 | 1.0267 | 0.00912 | 0.0497 | 112.5768
8 | 1.0952 | 0.00999 | 0.0504 | 109.6296
8.5 | 1.1495 | 0.01103 | 0.0533 | 104.2158
9 | 1.2133 | 0.01239 | 0.0539 | 97.9257
9.5 | 1.2703 | 0.01411 | 0.055 | 90.0283
10 | 1.3065 | 0.01641 | 0.0584 | 79.6161
10.5 | 1.3536 | 0.01942 | 0.058 | 69.7013
11 | 1.3858 | 0.02357 | 0.0575 | 58.7951
11.5 | 1.4044 | 0.02874 | 0.0568 | 48.8657
12 | 1.4119 | 0.03474 | 0.0559 | 40.6419
12.5 | 1.4021 | 0.04137 | 0.0559 | 33.8917
13 | 1.3709 | 0.04827 | 0.0582 | 28.4007
13.5 | 1.3388 | 0.05571 | 0.0594 | 24.0316
14 | 1.3101 | 0.06333 | 0.0597 | 20.6869
14.5 | 1.2867 | 0.07086 | 0.0595 | 18.1583
15 | 1.2565 | 0.07932 | 0.0583 | 15.8409
15.5 | 1.2372 | 0.08709 | 0.0571 | 14.206
16 | 1.2162 | 0.09534 | 0.0552 | 12.7565
16.5 | 1.1959 | 0.10385 | 0.0528 | 11.5156
17 | 1.1779 | 0.11242 | 0.0499 | 10.4777

## 73. Re 5M Mach 0.00 (1)
BIGFOIL.COM POLAR EXPORT
NACA25118
NACA25118 |  |  |  | Cl Max: | 1.789 | at alpha= | 19.5 | deg
JavaFoil+Calcfoil stall+Eppler ext transition |  |  |  | L/D Max: | 113.09 | at alpha= | 8 | deg
Re: | 5000000 |  |  | Cd Min: | 0.00716 | at alpha= | 5 | deg
Mach: | 0 |  |  | Cl=0 at alpha= | -1.0794 | deg
|  |  |  | @ Cl=0.1, Cd= | 0.0079771
|  |  |  | @ Cl=0.4, Cd= | 0.0072358
|  |  |  | @ Cl=0.6, Cd= | 0.0074997
alpha (deg) | Cl | Cd | Cm | Cl/Cd
-20 | -1.303 | 0.10847 | 0.015 | -12.016
-19.5 | -1.313 | 0.09889 | 0.015 | -13.273
-19 | -1.322 | 0.08808 | 0.015 | -15.006
-18.5 | -1.333 | 0.07599 | 0.015 | -17.545
-18 | -1.351 | 0.06142 | 0.016 | -22.001
-17.5 | -1.368 | 0.04873 | 0.016 | -28.078
-17 | -1.381 | 0.03901 | 0.016 | -35.387
-16.5 | -1.39 | 0.03139 | 0.016 | -44.279
-16 | -1.393 | 0.02597 | 0.017 | -53.652
-15.5 | -1.39 | 0.02231 | 0.016 | -62.286
-15 | -1.379 | 0.01995 | 0.016 | -69.089
-14.5 | -1.362 | 0.01821 | 0.016 | -74.817
-14 | -1.341 | 0.01696 | 0.016 | -79.049
-13.5 | -1.315 | 0.01597 | 0.016 | -82.327
-13 | -1.284 | 0.01512 | 0.015 | -84.924
-12.5 | -1.25 | 0.01441 | 0.015 | -86.762
-12 | -1.213 | 0.0138 | 0.015 | -87.957
-11.5 | -1.174 | 0.01325 | 0.015 | -88.549
-11 | -1.131 | 0.0128 | 0.014 | -88.423
-10.5 | -1.087 | 0.01236 | 0.014 | -87.96
-10 | -1.04 | 0.01199 | 0.013 | -86.761
-9.5 | -0.991 | 0.01167 | 0.013 | -84.895
-9 | -0.94 | 0.01135 | 0.013 | -82.793
-8.5 | -0.887 | 0.01106 | 0.012 | -80.213
-8 | -0.833 | 0.00959 | 0.012 | -86.913
-7.5 | -0.778 | 0.00994 | 0.012 | -78.277
-7 | -0.722 | 0.00968 | 0.011 | -74.563
-6.5 | -0.664 | 0.00948 | 0.011 | -69.997
-6 | -0.605 | 0.00953 | 0.01 | -63.512
-5.5 | -0.546 | 0.0093 | 0.01 | -58.692
-5 | -0.486 | 0.00914 | 0.009 | -53.193
-4.5 | -0.425 | 0.0095 | 0.009 | -44.763
-4 | -0.364 | 0.00932 | 0.009 | -39.05
-3.5 | -0.302 | 0.00919 | 0.008 | -32.918
-3 | -0.24 | 0.00904 | 0.008 | -26.605
-2.5 | -0.178 | 0.00948 | 0.007 | -18.797
-2 | -0.116 | 0.00928 | 0.007 | -12.465
-1.5 | -0.053 | 0.00915 | 0.006 | -5.789
-1 | 0.01 | 0.00899 | 0.006 | 1.097
-0.5 | 0.073 | 0.00838 | 0.005 | 8.674
0 | 0.136 | 0.00744 | 0.005 | 18.21
0.5 | 0.198 | 0.00745 | 0.004 | 26.61
1 | 0.261 | 0.00751 | 0.004 | 34.719
1.5 | 0.323 | 0.00755 | 0.003 | 42.829
2 | 0.386 | 0.00722 | 0.003 | 53.399
2.5 | 0.448 | 0.00729 | 0.002 | 61.406
3 | 0.51 | 0.00745 | 0.002 | 68.455
3.5 | 0.572 | 0.00744 | 0.001 | 76.855
4 | 0.633 | 0.00757 | 0.001 | 83.642
4.5 | 0.695 | 0.00732 | 0 | 94.858
5 | 0.755 | 0.00716 | 0 | 105.526
5.5 | 0.816 | 0.00811 | -0.001 | 100.544
6 | 0.876 | 0.00835 | -0.001 | 104.914
6.5 | 0.935 | 0.00864 | -0.002 | 108.242
7 | 0.994 | 0.00897 | -0.002 | 110.756
7.5 | 1.051 | 0.00936 | -0.003 | 112.352
8 | 1.108 | 0.00979 | -0.003 | 113.09
8.5 | 1.162 | 0.01029 | -0.004 | 112.947
9 | 1.216 | 0.01106 | -0.005 | 109.879
9.5 | 1.267 | 0.01176 | -0.005 | 107.74
10 | 1.316 | 0.01256 | -0.006 | 104.823
10.5 | 1.363 | 0.01354 | -0.006 | 100.686
11 | 1.408 | 0.01467 | -0.007 | 95.951
11.5 | 1.45 | 0.01599 | -0.007 | 90.654
12 | 1.49 | 0.01752 | -0.008 | 85.035
12.5 | 1.527 | 0.0192 | -0.008 | 79.522
13 | 1.562 | 0.02112 | -0.008 | 73.967
13.5 | 1.595 | 0.02322 | -0.009 | 68.668
14 | 1.625 | 0.02561 | -0.009 | 63.466
14.5 | 1.653 | 0.02808 | -0.01 | 58.878
15 | 1.679 | 0.03077 | -0.01 | 54.562
15.5 | 1.702 | 0.0338 | -0.011 | 50.338
16 | 1.722 | 0.03684 | -0.011 | 46.746
16.5 | 1.74 | 0.04017 | -0.012 | 43.314
17 | 1.756 | 0.04363 | -0.012 | 40.239
17.5 | 1.768 | 0.0473 | -0.012 | 37.371
18 | 1.777 | 0.05119 | -0.013 | 34.712
18.5 | 1.783 | 0.05535 | -0.013 | 32.223
19 | 1.788 | 0.05973 | -0.014 | 29.929
19.5 | 1.789 | 0.06427 | -0.014 | 27.84
20 | 1.788 | 0.0691 | -0.014 | 25.882

## 74. Re 5M Mach 0.00 (2)
BIGFOIL.COM POLAR EXPORT
NACA25118
NACA25118 |  |  |  | Cl Max: | 1.5869 | at alpha= | 17.5 | deg
XFOIL ncrit=9 |  |  |  | L/D Max: | 132.469 | at alpha= | 9 | deg
Re: | 5000000 |  |  | Cd Min: | 0.06631 | at alpha= | 20 | deg
Mach: | 0 |  |  | Cl=0 at alpha= | -1.5947 | deg
|  |  |  | @ Cl=0.1, Cd= | 0.0065776
|  |  |  | @ Cl=0.4, Cd= | 0.00534
|  |  |  | @ Cl=0.6, Cd= | 0.0055195
alpha (deg) | Cl | Cd | Cm | Cl/Cd
-20 | -1.6292 | 0.02709 | -0.0648 | -60.1403
-19.5 | -1.6123 | 0.0248 | -0.0625 | -65.0121
-19 | -1.5911 | 0.02294 | -0.0599 | -69.3592
-18.5 | -1.5668 | 0.02136 | -0.0573 | -73.3521
-18 | -1.5399 | 0.02002 | -0.0545 | -76.9181
-17.5 | -1.5105 | 0.01888 | -0.0517 | -80.0053
-17 | -1.4822 | 0.01775 | -0.0485 | -83.5042
-16.5 | -1.454 | 0.01668 | -0.045 | -87.1703
-16 | -1.4243 | 0.01578 | -0.0414 | -90.2598
-15.5 | -1.3945 | 0.01504 | -0.0374 | -92.7194
-15 | -1.3648 | 0.01441 | -0.0332 | -94.712
-14.5 | -1.3171 | 0.01369 | -0.0324 | -96.2089
-14 | -1.2593 | 0.01295 | -0.0337 | -97.2432
-13.5 | -1.2137 | 0.01233 | -0.0321 | -98.4347
-13 | -1.1483 | 0.01172 | -0.0346 | -97.9778
-12.5 | -1.0378 | 0.01098 | -0.0466 | -94.5173
-12 | -0.9171 | 0.01041 | -0.0607 | -88.098
-11.5 | -0.8875 | 0.01019 | -0.0555 | -87.0952
-11 | -0.8515 | 0.00997 | -0.0515 | -85.4062
-10.5 | -0.8139 | 0.0097 | -0.0479 | -83.9072
-10 | -0.7756 | 0.00945 | -0.0442 | -82.0741
-9.5 | -0.7349 | 0.00923 | -0.041 | -79.6208
-9 | -0.6946 | 0.00897 | -0.0377 | -77.4359
-8.5 | -0.654 | 0.00877 | -0.0344 | -74.5724
-8 | -0.6118 | 0.00855 | -0.0313 | -71.5556
-7.5 | -0.57 | 0.00838 | -0.0281 | -68.0191
-7 | -0.5289 | 0.00826 | -0.0248 | -64.0315
-6.5 | -0.4855 | 0.0081 | -0.0219 | -59.9383
-6 | -0.4387 | 0.00795 | -0.0197 | -55.1824
-5.5 | -0.3902 | 0.00779 | -0.0178 | -50.0899
-5 | -0.3414 | 0.00766 | -0.016 | -44.5692
-4.5 | -0.2926 | 0.00754 | -0.0142 | -38.8064
-4 | -0.2426 | 0.00739 | -0.0127 | -32.8281
-3.5 | -0.1929 | 0.00727 | -0.0111 | -26.5337
-3 | -0.1424 | 0.00714 | -0.0096 | -19.944
-2.5 | -0.0916 | 0.00704 | -0.0082 | -13.0114
-2 | -0.0411 | 0.00693 | -0.0068 | -5.9307
-1.5 | 0.0096 | 0.00681 | -0.0054 | 1.4097
-1 | 0.0592 | 0.0067 | -0.0038 | 8.8358
-0.5 | 0.1092 | 0.00655 | -0.0022 | 16.6718
0 | 0.1551 | 0.00633 | 0 | 24.5024
0.5 | 0.1979 | 0.00595 | 0.003 | 33.2605
1 | 0.2394 | 0.00566 | 0.0062 | 42.2968
1.5 | 0.2857 | 0.00548 | 0.0085 | 52.135
2 | 0.3314 | 0.00541 | 0.0109 | 61.2569
2.5 | 0.3797 | 0.00534 | 0.0127 | 71.1049
3 | 0.4253 | 0.00534 | 0.0152 | 79.6442
3.5 | 0.4694 | 0.00529 | 0.018 | 88.7335
4 | 0.5129 | 0.00533 | 0.0209 | 96.2289
4.5 | 0.5584 | 0.00541 | 0.0233 | 103.2163
5 | 0.6078 | 0.00554 | 0.0248 | 109.7112
5.5 | 0.6549 | 0.00573 | 0.0268 | 114.2932
6 | 0.7045 | 0.00588 | 0.0282 | 119.8129
6.5 | 0.7533 | 0.00609 | 0.0297 | 123.6946
7 | 0.8028 | 0.00636 | 0.0309 | 126.2264
7.5 | 0.8644 | 0.0067 | 0.0293 | 129.0149
8.5 | 0.9906 | 0.00749 | 0.0254 | 132.2563
9 | 1.0571 | 0.00798 | 0.0225 | 132.4687
9.5 | 1.1086 | 0.00845 | 0.0228 | 131.1953
10 | 1.1552 | 0.00899 | 0.0241 | 128.4983
10.5 | 1.2095 | 0.00959 | 0.0235 | 126.121
11 | 1.26 | 0.01026 | 0.0235 | 122.807
11.5 | 1.306 | 0.01098 | 0.0243 | 118.9435
12 | 1.3432 | 0.0118 | 0.0266 | 113.8305
12.5 | 1.3918 | 0.01271 | 0.0261 | 109.5043
13 | 1.4366 | 0.01379 | 0.0259 | 104.1769
13.5 | 1.4773 | 0.01506 | 0.026 | 98.0943
14 | 1.5163 | 0.01648 | 0.026 | 92.0085
14.5 | 1.5522 | 0.01818 | 0.026 | 85.3795
15 | 1.5667 | 0.02009 | 0.0295 | 77.9841
15.5 | 1.5729 | 0.02255 | 0.0334 | 69.7517
16 | 1.5792 | 0.02536 | 0.0364 | 62.2713
16.5 | 1.5849 | 0.02854 | 0.0388 | 55.5326
17 | 1.5834 | 0.03269 | 0.0405 | 48.4368
17.5 | 1.5869 | 0.03668 | 0.0416 | 43.2634
18 | 1.5808 | 0.04183 | 0.0422 | 37.7911
18.5 | 1.5723 | 0.04741 | 0.0424 | 33.1639
19 | 1.5637 | 0.05317 | 0.0423 | 29.4094
19.5 | 1.5458 | 0.0601 | 0.0417 | 25.7205
20 | 1.5358 | 0.06631 | 0.0409 | 23.1609

## 75. Re 5M Mach 0.10 (1)
BIGFOIL.COM POLAR EXPORT
NACA25118
NACA25118 |  |  |  | Cl Max: | 1.771 | at alpha= | 19 | deg
JavaFoil+Calcfoil stall+Eppler ext transition |  |  |  | L/D Max: | 112.51 | at alpha= | 8 | deg
Re: | 5000000 |  |  | Cd Min: | 0.00709 | at alpha= | 3 | deg
Mach: | 0.1 |  |  | Cl=0 at alpha= | -1.0794 | deg
|  |  |  | @ Cl=0.1, Cd= | 0.00799
|  |  |  | @ Cl=0.4, Cd= | 0.0072993
|  |  |  | @ Cl=0.6, Cd= | 0.0073694
alpha (deg) | Cl | Cd | Cm | Cl/Cd
-20 | -1.266 | 0.11515 | 0.014 | -10.995
-19.5 | -1.277 | 0.10554 | 0.015 | -12.104
-19 | -1.287 | 0.09537 | 0.015 | -13.497
-18.5 | -1.297 | 0.08488 | 0.015 | -15.279
-18 | -1.311 | 0.07227 | 0.015 | -18.135
-17.5 | -1.331 | 0.05736 | 0.016 | -23.206
-17 | -1.349 | 0.04495 | 0.016 | -30.017
-16.5 | -1.363 | 0.03542 | 0.016 | -38.49
-16 | -1.372 | 0.02852 | 0.016 | -48.104
-15.5 | -1.373 | 0.02395 | 0.016 | -57.348
-15 | -1.367 | 0.02088 | 0.016 | -65.472
-14.5 | -1.354 | 0.01884 | 0.016 | -71.862
-14 | -1.335 | 0.0174 | 0.016 | -76.728
-13.5 | -1.311 | 0.01632 | 0.016 | -80.335
-13 | -1.282 | 0.0154 | 0.016 | -83.28
-12.5 | -1.25 | 0.01466 | 0.015 | -85.242
-12 | -1.214 | 0.01401 | 0.015 | -86.648
-11.5 | -1.175 | 0.01344 | 0.015 | -87.424
-11 | -1.133 | 0.01293 | 0.014 | -87.669
-10.5 | -1.089 | 0.01251 | 0.014 | -87.079
-10 | -1.043 | 0.01209 | 0.014 | -86.266
-9.5 | -0.994 | 0.01176 | 0.013 | -84.542
-9 | -0.943 | 0.01146 | 0.013 | -82.314
-8.5 | -0.891 | 0.01117 | 0.012 | -79.732
-8 | -0.837 | 0.00966 | 0.012 | -86.62
-7.5 | -0.781 | 0.00999 | 0.012 | -78.18
-7 | -0.725 | 0.00976 | 0.011 | -74.274
-6.5 | -0.667 | 0.00952 | 0.011 | -70.04
-6 | -0.608 | 0.00958 | 0.01 | -63.485
-5.5 | -0.549 | 0.00932 | 0.01 | -58.836
-5 | -0.488 | 0.00915 | 0.01 | -53.352
-4.5 | -0.427 | 0.0096 | 0.009 | -44.529
-4 | -0.366 | 0.00942 | 0.009 | -38.854
-3.5 | -0.304 | 0.00918 | 0.008 | -33.123
-3 | -0.242 | 0.00906 | 0.008 | -26.677
-2.5 | -0.179 | 0.00952 | 0.007 | -18.807
-2 | -0.116 | 0.00939 | 0.007 | -12.383
-1.5 | -0.053 | 0.00926 | 0.006 | -5.751
-1 | 0.01 | 0.00862 | 0.006 | 1.15
-0.5 | 0.073 | 0.00841 | 0.005 | 8.688
0 | 0.136 | 0.00743 | 0.005 | 18.334
0.5 | 0.199 | 0.00747 | 0.004 | 26.657
1 | 0.262 | 0.00759 | 0.004 | 34.55
1.5 | 0.325 | 0.00723 | 0.003 | 44.943
2 | 0.388 | 0.00728 | 0.003 | 53.257
2.5 | 0.45 | 0.00738 | 0.002 | 60.997
3 | 0.512 | 0.00709 | 0.002 | 72.277
3.5 | 0.574 | 0.00747 | 0.001 | 76.908
4 | 0.636 | 0.00723 | 0.001 | 88.038
4.5 | 0.698 | 0.00736 | 0 | 94.827
5 | 0.759 | 0.00719 | 0 | 105.616
5.5 | 0.82 | 0.00815 | -0.001 | 100.551
6 | 0.88 | 0.00842 | -0.001 | 104.52
6.5 | 0.939 | 0.0087 | -0.002 | 107.914
7 | 0.998 | 0.00904 | -0.002 | 110.446
7.5 | 1.056 | 0.00943 | -0.003 | 111.941
8 | 1.112 | 0.00988 | -0.003 | 112.51
8.5 | 1.167 | 0.01042 | -0.004 | 112.044
9 | 1.22 | 0.01104 | -0.005 | 110.581
9.5 | 1.272 | 0.01192 | -0.005 | 106.683
10 | 1.321 | 0.01276 | -0.006 | 103.47
10.5 | 1.357 | 0.01596 | -0.006 | 84.981
11 | 1.411 | 0.01497 | -0.007 | 94.288
11.5 | 1.453 | 0.01634 | -0.007 | 88.932
12 | 1.492 | 0.01793 | -0.008 | 83.209
12.5 | 1.529 | 0.01971 | -0.008 | 77.582
13 | 1.564 | 0.0217 | -0.009 | 72.054
13.5 | 1.596 | 0.02388 | -0.009 | 66.808
14 | 1.625 | 0.02636 | -0.009 | 61.674
14.5 | 1.653 | 0.02893 | -0.01 | 57.13
15 | 1.677 | 0.03188 | -0.01 | 52.602
15.5 | 1.699 | 0.03484 | -0.011 | 48.754
16 | 1.718 | 0.03806 | -0.011 | 45.137
16.5 | 1.734 | 0.04146 | -0.012 | 41.827
17 | 1.748 | 0.04506 | -0.012 | 38.795
17.5 | 1.758 | 0.04895 | -0.012 | 35.919
18 | 1.766 | 0.05293 | -0.013 | 33.357
18.5 | 1.77 | 0.05727 | -0.013 | 30.904
19 | 1.771 | 0.06181 | -0.014 | 28.657
19.5 | 1.77 | 0.06664 | -0.014 | 26.56
20 | 1.766 | 0.07159 | -0.014 | 24.675

## 76. Re 5M Mach 0.10 (2)
BIGFOIL.COM POLAR EXPORT
NACA25118
NACA25118 |  |  |  | Cl Max: | 1.5784 | at alpha= | 16.5 | deg
XFOIL ncrit=9 |  |  |  | L/D Max: | 132.062 | at alpha= | 9 | deg
Re: | 5000000 |  |  | Cd Min: | 0.0706 | at alpha= | 20 | deg
Mach: | 0.1 |  |  | Cl=0 at alpha= | -1.6022 | deg
|  |  |  | @ Cl=0.1, Cd= | 0.0065934
|  |  |  | @ Cl=0.4, Cd= | 0.00536
|  |  |  | @ Cl=0.6, Cd= | 0.0055423
alpha (deg) | Cl | Cd | Cm | Cl/Cd
-20 | -1.6221 | 0.0291 | -0.0687 | -55.7423
-19.5 | -1.6092 | 0.02636 | -0.0663 | -61.047
-19 | -1.5904 | 0.02418 | -0.0638 | -65.7734
-18.5 | -1.5684 | 0.02235 | -0.061 | -70.1745
-18 | -1.543 | 0.0208 | -0.0581 | -74.1827
-17.5 | -1.5148 | 0.01952 | -0.0552 | -77.6025
-17 | -1.4846 | 0.01839 | -0.0521 | -80.7287
-16.5 | -1.4566 | 0.01724 | -0.0486 | -84.4896
-16 | -1.4281 | 0.01622 | -0.0447 | -88.0456
-15.5 | -1.399 | 0.01537 | -0.0406 | -91.0215
-15 | -1.3694 | 0.01468 | -0.0362 | -93.2834
-14.5 | -1.3238 | 0.01403 | -0.0347 | -94.355
-14 | -1.2663 | 0.0132 | -0.0357 | -95.9318
-13.5 | -1.2199 | 0.01252 | -0.0342 | -97.4361
-13 | -1.1549 | 0.01193 | -0.0363 | -96.8064
-12.5 | -1.0451 | 0.01113 | -0.0478 | -93.8994
-12 | -0.9194 | 0.01055 | -0.0627 | -87.1469
-11.5 | -0.89 | 0.0103 | -0.0574 | -86.4078
-11 | -0.8539 | 0.01005 | -0.0533 | -84.9652
-10.5 | -0.8157 | 0.00979 | -0.0495 | -83.3197
-10 | -0.7773 | 0.00953 | -0.0458 | -81.5635
-9.5 | -0.7363 | 0.0093 | -0.0425 | -79.172
-9 | -0.6959 | 0.00903 | -0.0391 | -77.0653
-8.5 | -0.6544 | 0.00883 | -0.0358 | -74.111
-8 | -0.6126 | 0.00859 | -0.0326 | -71.3155
-7.5 | -0.5698 | 0.00841 | -0.0294 | -67.7527
-7 | -0.5282 | 0.00827 | -0.0261 | -63.8694
-6.5 | -0.4862 | 0.00813 | -0.0227 | -59.8032
-6 | -0.4395 | 0.00797 | -0.0204 | -55.1443
-5.5 | -0.3909 | 0.00782 | -0.0185 | -49.9872
-5 | -0.3419 | 0.00768 | -0.0166 | -44.5182
-4 | -0.2427 | 0.00741 | -0.0131 | -32.753
-3.5 | -0.1927 | 0.00729 | -0.0115 | -26.4335
-3 | -0.1422 | 0.00716 | -0.0099 | -19.8603
-2.5 | -0.0912 | 0.00705 | -0.0085 | -12.9362
-2 | -0.0405 | 0.00695 | -0.007 | -5.8273
-1.5 | 0.0104 | 0.00683 | -0.0055 | 1.5227
-1 | 0.0602 | 0.00672 | -0.0039 | 8.9583
-0.5 | 0.1105 | 0.00656 | -0.0023 | 16.8445
0 | 0.1568 | 0.00636 | 0 | 24.6541
0.5 | 0.1997 | 0.00597 | 0.0029 | 33.4506
1 | 0.2412 | 0.00568 | 0.0062 | 42.4648
1.5 | 0.2875 | 0.00549 | 0.0086 | 52.3679
2 | 0.3334 | 0.00542 | 0.011 | 61.5129
2.5 | 0.3819 | 0.00536 | 0.013 | 71.25
3 | 0.4277 | 0.00536 | 0.0154 | 79.7948
3.5 | 0.4717 | 0.00532 | 0.0183 | 88.6654
4 | 0.5155 | 0.00535 | 0.0213 | 96.3551
4.5 | 0.5609 | 0.00544 | 0.0238 | 103.1066
5 | 0.6106 | 0.00557 | 0.0254 | 109.623
5.5 | 0.658 | 0.00575 | 0.0274 | 114.4348
6 | 0.7073 | 0.00592 | 0.029 | 119.4764
6.5 | 0.7566 | 0.00612 | 0.0305 | 123.6275
7 | 0.8052 | 0.00638 | 0.032 | 126.2069
7.5 | 0.869 | 0.00674 | 0.0301 | 128.9318
8 | 0.9225 | 0.00708 | 0.0304 | 130.2966
8.5 | 0.9971 | 0.00756 | 0.026 | 131.8915
9 | 1.0631 | 0.00805 | 0.0233 | 132.0621
9.5 | 1.1133 | 0.00853 | 0.0241 | 130.5158
10 | 1.1619 | 0.00908 | 0.025 | 127.9626
10.5 | 1.2163 | 0.00969 | 0.0246 | 125.5212
11 | 1.2666 | 0.0104 | 0.0247 | 121.7885
11.5 | 1.3111 | 0.01116 | 0.0259 | 117.4821
12 | 1.3503 | 0.01203 | 0.0278 | 112.2444
12.5 | 1.3981 | 0.01303 | 0.0275 | 107.2985
13 | 1.442 | 0.01419 | 0.0274 | 101.6209
13.5 | 1.4821 | 0.01558 | 0.0276 | 95.1284
14.5 | 1.5547 | 0.01907 | 0.0276 | 81.526
15 | 1.5637 | 0.02111 | 0.0319 | 74.0739
15.5 | 1.5702 | 0.02376 | 0.0355 | 66.0859
16 | 1.5731 | 0.027 | 0.0385 | 58.263
16.5 | 1.5784 | 0.0304 | 0.0406 | 51.9211
17 | 1.5738 | 0.03501 | 0.0421 | 44.9529
17.5 | 1.576 | 0.03927 | 0.043 | 40.1324
18 | 1.5665 | 0.04487 | 0.0435 | 34.912
18.5 | 1.5567 | 0.05076 | 0.0434 | 30.6678
19 | 1.5447 | 0.05699 | 0.0431 | 27.1048
19.5 | 1.5273 | 0.06402 | 0.0423 | 23.8566
20 | 1.5148 | 0.0706 | 0.0413 | 21.4561

## 77. Re 5M Mach 0.25 (1)
BIGFOIL.COM POLAR EXPORT
NACA25118
NACA25118 |  |  |  | Cl Max: | 1.685 | at alpha= | 17 | deg
JavaFoil+Calcfoil stall+Eppler ext transition |  |  |  | L/D Max: | 108.789 | at alpha= | 7.5 | deg
Re: | 5000000 |  |  | Cd Min: | 0.00704 | at alpha= | 3.5 | deg
Mach: | 0.25 |  |  | Cl=0 at alpha= | -1.0769 | deg
|  |  |  | @ Cl=0.1, Cd= | 0.0082477
|  |  |  | @ Cl=0.4, Cd= | 0.0074309
|  |  |  | @ Cl=0.6, Cd= | 0.0070622
alpha (deg) | Cl | Cd | Cm | Cl/Cd
-19 | -1.048 | 0.12945 | 0.013 | -8.094
-18.5 | -1.074 | 0.12038 | 0.013 | -8.922
-18 | -1.098 | 0.11065 | 0.014 | -9.926
-17.5 | -1.12 | 0.10128 | 0.014 | -11.054
-17 | -1.139 | 0.09137 | 0.014 | -12.465
-16.5 | -1.158 | 0.08031 | 0.014 | -14.421
-16 | -1.181 | 0.06671 | 0.015 | -17.705
-15.5 | -1.216 | 0.04903 | 0.015 | -24.799
-15 | -1.248 | 0.03514 | 0.016 | -35.507
-14.5 | -1.269 | 0.02666 | 0.016 | -47.6
-14 | -1.276 | 0.02197 | 0.016 | -58.097
-13.5 | -1.271 | 0.01928 | 0.016 | -65.952
-13 | -1.256 | 0.01754 | 0.016 | -71.607
-12.5 | -1.235 | 0.01628 | 0.016 | -75.845
-12 | -1.207 | 0.01531 | 0.015 | -78.868
-11.5 | -1.175 | 0.0145 | 0.015 | -81.024
-11 | -1.139 | 0.01387 | 0.015 | -82.094
-10.5 | -1.098 | 0.01328 | 0.014 | -82.697
-10 | -1.055 | 0.01279 | 0.014 | -82.508
-9.5 | -1.008 | 0.01234 | 0.014 | -81.72
-9 | -0.959 | 0.01197 | 0.013 | -80.133
-8.5 | -0.907 | 0.01162 | 0.013 | -78.054
-8 | -0.854 | 0.01129 | 0.012 | -75.6
-7.5 | -0.798 | 0.00976 | 0.012 | -81.788
-7 | -0.741 | 0.00954 | 0.012 | -77.65
-6.5 | -0.683 | 0.00947 | 0.011 | -72.061
-6 | -0.623 | 0.00928 | 0.011 | -67.14
-5.5 | -0.562 | 0.00962 | 0.01 | -58.416
-5 | -0.501 | 0.00939 | 0.01 | -53.341
-4.5 | -0.438 | 0.0092 | 0.009 | -47.649
-4 | -0.375 | 0.00961 | 0.009 | -39.047
-3.5 | -0.312 | 0.00943 | 0.008 | -33.076
-3 | -0.248 | 0.0093 | 0.008 | -26.683
-2.5 | -0.184 | 0.00916 | 0.007 | -20.072
-2 | -0.119 | 0.00905 | 0.007 | -13.189
-1.5 | -0.055 | 0.009 | 0.006 | -6.076
-1 | 0.01 | 0.00884 | 0.006 | 1.152
-0.5 | 0.075 | 0.00864 | 0.005 | 8.691
0 | 0.14 | 0.00762 | 0.005 | 18.348
0.5 | 0.205 | 0.00767 | 0.004 | 26.668
1 | 0.269 | 0.0073 | 0.004 | 36.9
1.5 | 0.334 | 0.00737 | 0.003 | 45.289
2 | 0.398 | 0.00744 | 0.003 | 53.503
2.5 | 0.462 | 0.00715 | 0.002 | 64.652
3 | 0.526 | 0.00727 | 0.002 | 72.354
3.5 | 0.59 | 0.00704 | 0.001 | 83.774
4 | 0.653 | 0.00718 | 0.001 | 90.911
4.5 | 0.716 | 0.00724 | 0 | 98.892
5 | 0.778 | 0.00821 | 0 | 94.777
5.5 | 0.84 | 0.00846 | -0.001 | 99.318
6 | 0.902 | 0.00874 | -0.001 | 103.208
6.5 | 0.962 | 0.00907 | -0.002 | 106.085
7 | 1.022 | 0.00946 | -0.002 | 107.959
7.5 | 1.08 | 0.00993 | -0.003 | 108.789
8 | 1.137 | 0.01047 | -0.004 | 108.609
8.5 | 1.192 | 0.0111 | -0.004 | 107.313
9 | 1.244 | 0.01186 | -0.005 | 104.913
9.5 | 1.295 | 0.01278 | -0.005 | 101.343
10 | 1.342 | 0.01386 | -0.006 | 96.844
10.5 | 1.387 | 0.01528 | -0.006 | 90.767
11 | 1.429 | 0.01682 | -0.007 | 84.98
11.5 | 1.468 | 0.0186 | -0.007 | 78.931
12 | 1.504 | 0.02059 | -0.008 | 73.077
12.5 | 1.538 | 0.02284 | -0.008 | 67.326
13 | 1.568 | 0.0253 | -0.009 | 61.988
13.5 | 1.596 | 0.02798 | -0.009 | 57.031
14 | 1.62 | 0.03093 | -0.01 | 52.367
14.5 | 1.641 | 0.03422 | -0.01 | 47.957
15 | 1.657 | 0.03766 | -0.01 | 44.008
15.5 | 1.67 | 0.04149 | -0.011 | 40.247
16 | 1.679 | 0.04547 | -0.011 | 36.923
16.5 | 1.684 | 0.0497 | -0.012 | 33.891
17 | 1.685 | 0.05422 | -0.012 | 31.083
17.5 | 1.68 | 0.05916 | -0.013 | 28.402
18 | 1.671 | 0.06434 | -0.013 | 25.964
18.5 | 1.656 | 0.06993 | -0.013 | 23.686
19 | 1.638 | 0.07558 | -0.014 | 21.674
19.5 | 1.615 | 0.08185 | -0.014 | 19.731
20 | 1.588 | 0.08844 | -0.015 | 17.954

## 78. Re 5M Mach 0.25 (2)
BIGFOIL.COM POLAR EXPORT
NACA25118
NACA25118 |  |  |  | Cl Max: | 1.5394 | at alpha= | 15 | deg
XFOIL ncrit=9 |  |  |  | L/D Max: | 130.849 | at alpha= | 8.5 | deg
Re: | 5000000 |  |  | Cd Min: | 0.09363 | at alpha= | 20 | deg
Mach: | 0.25 |  |  | Cl=0 at alpha= | -1.6486 | deg
|  |  |  | @ Cl=0.1, Cd= | 0.0067292
|  |  |  | @ Cl=0.4, Cd= | 0.0054641
|  |  |  | @ Cl=0.6, Cd= | 0.0056356
alpha (deg) | Cl | Cd | Cm | Cl/Cd
-20 | -1.5664 | 0.04398 | -0.0829 | -35.6162
-19.5 | -1.5681 | 0.03848 | -0.0831 | -40.751
-19 | -1.5623 | 0.03408 | -0.0821 | -45.8421
-18.5 | -1.5504 | 0.03048 | -0.0803 | -50.8661
-18 | -1.5365 | 0.02735 | -0.0777 | -56.1792
-17.5 | -1.5218 | 0.02455 | -0.0744 | -61.9878
-17 | -1.4999 | 0.0224 | -0.0709 | -66.9598
-16.5 | -1.4736 | 0.02065 | -0.0671 | -71.3608
-16 | -1.4446 | 0.01919 | -0.0631 | -75.2788
-15.5 | -1.4134 | 0.01797 | -0.0588 | -78.6533
-15 | -1.3867 | 0.01672 | -0.0538 | -82.9366
-14.5 | -1.3592 | 0.01569 | -0.0483 | -86.6284
-14 | -1.3038 | 0.01473 | -0.0476 | -88.5132
-13.5 | -1.2397 | 0.01388 | -0.0484 | -89.3156
-12.5 | -1.0826 | 0.0121 | -0.0557 | -89.4711
-12 | -0.9392 | 0.01123 | -0.0725 | -83.6331
-11.5 | -0.9037 | 0.01095 | -0.0676 | -82.5297
-11 | -0.8669 | 0.01061 | -0.0629 | -81.7059
-10.5 | -0.8273 | 0.01027 | -0.0587 | -80.555
-10 | -0.7864 | 0.00997 | -0.0547 | -78.8766
-9.5 | -0.7455 | 0.00967 | -0.0506 | -77.0941
-9 | -0.7024 | 0.00939 | -0.0469 | -74.803
-8.5 | -0.66 | 0.00911 | -0.0431 | -72.4479
-8 | -0.6158 | 0.00887 | -0.0396 | -69.425
-7.5 | -0.5724 | 0.00864 | -0.036 | -66.25
-7 | -0.5277 | 0.00841 | -0.0326 | -62.7467
-6.5 | -0.4826 | 0.00823 | -0.0292 | -58.6391
-5.5 | -0.3939 | 0.00796 | -0.0223 | -49.4849
-5 | -0.3443 | 0.0078 | -0.0199 | -44.141
-4.5 | -0.2941 | 0.00765 | -0.0177 | -38.4444
-4 | -0.2437 | 0.00752 | -0.0156 | -32.4069
-3.5 | -0.1918 | 0.00738 | -0.0137 | -25.9892
-2.5 | -0.0885 | 0.00714 | -0.0101 | -12.395
-2 | -0.0369 | 0.00704 | -0.0083 | -5.2415
-1.5 | 0.0156 | 0.00693 | -0.0066 | 2.2511
-1 | 0.067 | 0.00682 | -0.0048 | 9.824
-0.5 | 0.1179 | 0.00668 | -0.003 | 17.6497
0 | 0.166 | 0.00646 | -0.0005 | 25.6966
0.5 | 0.2097 | 0.00612 | 0.0027 | 34.2647
1 | 0.2511 | 0.00576 | 0.0065 | 43.5938
1.5 | 0.2974 | 0.00559 | 0.0093 | 53.2021
2 | 0.345 | 0.00549 | 0.0119 | 62.8415
2.5 | 0.393 | 0.00547 | 0.0144 | 71.8464
3 | 0.4405 | 0.00543 | 0.0171 | 81.1234
3.5 | 0.4839 | 0.00544 | 0.0206 | 88.9522
4 | 0.5292 | 0.00545 | 0.0237 | 97.1009
4.5 | 0.575 | 0.00556 | 0.0267 | 103.4173
5 | 0.6246 | 0.00571 | 0.0289 | 109.387
5.5 | 0.6735 | 0.00587 | 0.0312 | 114.7359
6 | 0.7216 | 0.00609 | 0.0336 | 118.4893
6.5 | 0.7697 | 0.0063 | 0.0359 | 122.1746
7 | 0.8235 | 0.00657 | 0.037 | 125.3425
7.5 | 0.8966 | 0.00699 | 0.0338 | 128.269
8 | 0.9641 | 0.0074 | 0.0318 | 130.2838
8.5 | 1.0324 | 0.00789 | 0.0296 | 130.8492
9 | 1.0951 | 0.00844 | 0.0284 | 129.7512
9.5 | 1.1393 | 0.00897 | 0.0312 | 127.0123
10 | 1.1978 | 0.00967 | 0.0306 | 123.8676
10.5 | 1.2505 | 0.01048 | 0.0311 | 119.3225
11 | 1.2974 | 0.01143 | 0.0323 | 113.5083
11.5 | 1.3347 | 0.01246 | 0.0351 | 107.1188
12 | 1.385 | 0.01361 | 0.0349 | 101.7634
12.5 | 1.43 | 0.01504 | 0.0351 | 95.0798
13 | 1.4698 | 0.01684 | 0.0354 | 87.2803
13.5 | 1.5048 | 0.01907 | 0.0355 | 78.9093
14 | 1.5366 | 0.02171 | 0.0354 | 70.7784
14.5 | 1.5392 | 0.02475 | 0.0396 | 62.1899
15 | 1.5394 | 0.02847 | 0.0428 | 54.071
15.5 | 1.5384 | 0.03262 | 0.0452 | 47.1613
16 | 1.5327 | 0.03746 | 0.047 | 40.9156
16.5 | 1.5231 | 0.04302 | 0.048 | 35.4045
17 | 1.5124 | 0.04897 | 0.0484 | 30.8842
17.5 | 1.4943 | 0.05586 | 0.0482 | 26.7508
18 | 1.4806 | 0.06252 | 0.0477 | 23.682
18.5 | 1.4615 | 0.06995 | 0.0467 | 20.8935
19 | 1.4414 | 0.07768 | 0.0453 | 18.5556
19.5 | 1.4268 | 0.08493 | 0.0437 | 16.7997
20 | 1.4018 | 0.09363 | 0.0414 | 14.9717

## 79. Re 5M Mach 0.50 (1)
BIGFOIL.COM POLAR EXPORT
NACA25118
NACA25118 |  |  |  | Cl Max: | 1.426 | at alpha= | 11 | deg
JavaFoil+Calcfoil stall+Eppler ext transition |  |  |  | L/D Max: | 95.082 | at alpha= | 6 | deg
Re: | 5000000 |  |  | Cd Min: | 0.00681 | at alpha= | 2 | deg
Mach: | 0.5 |  |  | Cl=0 at alpha= | -1.0764 | deg
|  |  |  | @ Cl=0.1, Cd= | 0.0081978
|  |  |  | @ Cl=0.4, Cd= | 0.0069493
|  |  |  | @ Cl=0.6, Cd= | 0.0080343
alpha (deg) | Cl | Cd | Cm | Cl/Cd
-20 | -1.066 | 0.15986 | 0.014 | -6.67
-19.5 | -1.037 | 0.15625 | 0.013 | -6.639
-19 | -1.01 | 0.15173 | 0.013 | -6.659
-18.5 | -0.983 | 0.14644 | 0.013 | -6.71
-18 | -0.954 | 0.14192 | 0.013 | -6.724
-17.5 | -0.927 | 0.13784 | 0.012 | -6.726
-17 | -0.898 | 0.12943 | 0.012 | -6.94
-16.5 | -0.871 | 0.1175 | 0.012 | -7.415
-16 | -0.842 | 0.12161 | 0.012 | -6.928
-15.5 | -0.816 | 0.10969 | 0.011 | -7.435
-15 | -0.786 | 0.11528 | 0.011 | -6.822
-14.5 | -0.76 | 0.10109 | 0.011 | -7.517
-14 | -0.73 | 0.10383 | 0.01 | -7.032
-13.5 | -0.704 | 0.09225 | 0.011 | -7.635
-13 | -0.675 | 0.09317 | 0.01 | -7.242
-12.5 | -0.647 | 0.0924 | 0.01 | -7.003
-12 | -0.626 | 0.07818 | 0.011 | -8.004
-11.5 | -0.594 | 0.07904 | 0.01 | -7.512
-11 | -0.567 | 0.07562 | 0.01 | -7.495
-10.5 | -0.544 | 0.06738 | 0.01 | -8.07
-10 | -0.749 | 0.05237 | 0.012 | -14.301
-9.5 | -0.927 | 0.01859 | 0.015 | -49.889
-9 | -0.945 | 0.01581 | 0.015 | -59.785
-8.5 | -0.928 | 0.01449 | 0.014 | -64.098
-8 | -0.895 | 0.01352 | 0.014 | -66.216
-7.5 | -0.851 | 0.01277 | 0.013 | -66.665
-7 | -0.799 | 0.01215 | 0.013 | -65.784
-6.5 | -0.743 | 0.01163 | 0.012 | -63.83
-6 | -0.682 | 0.01122 | 0.012 | -60.779
-5.5 | -0.619 | 0.01049 | 0.011 | -58.952
-5 | -0.553 | 0.00898 | 0.011 | -61.561
-4.5 | -0.485 | 0.00871 | 0.01 | -55.713
-4 | -0.417 | 0.00903 | 0.01 | -46.138
-3.5 | -0.347 | 0.00886 | 0.009 | -39.138
-3 | -0.276 | 0.0087 | 0.009 | -31.734
-2.5 | -0.205 | 0.00872 | 0.008 | -23.481
-2 | -0.133 | 0.00855 | 0.008 | -15.559
-1.5 | -0.061 | 0.00842 | 0.007 | -7.241
-1 | 0.011 | 0.00879 | 0.007 | 1.293
-0.5 | 0.084 | 0.00826 | 0.006 | 10.135
0 | 0.156 | 0.00798 | 0.006 | 19.539
0.5 | 0.228 | 0.00723 | 0.005 | 31.529
1 | 0.3 | 0.00695 | 0.004 | 43.173
1.5 | 0.372 | 0.00704 | 0.004 | 52.77
2 | 0.443 | 0.00681 | 0.003 | 65.062
2.5 | 0.514 | 0.00773 | 0.003 | 66.484
3 | 0.584 | 0.00792 | 0.002 | 73.817
3.5 | 0.654 | 0.00842 | 0.001 | 77.727
4 | 0.724 | 0.00867 | 0.001 | 83.448
4.5 | 0.792 | 0.00897 | 0 | 88.276
5 | 0.86 | 0.00936 | 0 | 91.826
5.5 | 0.926 | 0.00985 | -0.001 | 93.96
6 | 0.991 | 0.01042 | -0.002 | 95.082
6.5 | 1.053 | 0.01111 | -0.002 | 94.777
7 | 1.113 | 0.01197 | -0.003 | 93.032
7.5 | 1.17 | 0.01303 | -0.003 | 89.809
8 | 1.224 | 0.01454 | -0.004 | 84.152
8.5 | 1.273 | 0.0162 | -0.004 | 78.586
9 | 1.317 | 0.01828 | -0.005 | 72.043
9.5 | 1.356 | 0.02089 | -0.006 | 64.906
10 | 1.388 | 0.02407 | -0.006 | 57.642
10.5 | 1.412 | 0.02788 | -0.007 | 50.647
11 | 1.426 | 0.03232 | -0.007 | 44.114
11.5 | 1.426 | 0.03757 | -0.008 | 37.963
12 | 1.404 | 0.04384 | -0.008 | 32.024
12.5 | 1.343 | 0.05178 | -0.008 | 25.944
13 | 1.131 | 0.0649 | -0.009 | 17.419
13.5 | 0.897 | 0.07332 | -0.009 | 12.24
14 | 0.927 | 0.07462 | -0.01 | 12.425
14.5 | 0.939 | 0.08915 | -0.01 | 10.538
15 | 0.97 | 0.09272 | -0.01 | 10.458
15.5 | 0.997 | 0.09713 | -0.011 | 10.264
16 | 1.016 | 0.10713 | -0.011 | 9.487

## 80. Re 5M Mach 0.50 (2)
BIGFOIL.COM POLAR EXPORT
NACA25118
NACA25118 |  |  |  | Cl Max: | 1.4264 | at alpha= | 12 | deg
XFOIL ncrit=9 |  |  |  | L/D Max: | 118.595 | at alpha= | 7 | deg
Re: | 5000000 |  |  | Cd Min: | 0.14354 | at alpha= | -17.5 | deg
Mach: | 0.5 |  |  | Cl=0 at alpha= | -1.8925 | deg
|  |  |  | @ Cl=0.1, Cd= | 0.0072289
|  |  |  | @ Cl=0.4, Cd= | 0.00593
|  |  |  | @ Cl=0.6, Cd= | 0.0060691
alpha (deg) | Cl | Cd | Cm | Cl/Cd
-17.5 | -0.7242 | 0.14354 | -0.0319 | -5.0453
-17 | -0.7471 | 0.13152 | -0.0397 | -5.6805
-16.5 | -0.7814 | 0.11855 | -0.0484 | -6.5913
-16 | -0.8183 | 0.10603 | -0.0566 | -7.7176
-15.5 | -0.8633 | 0.09331 | -0.0651 | -9.252
-15 | -0.9078 | 0.08125 | -0.0727 | -11.1729
-14.5 | -0.9559 | 0.06908 | -0.08 | -13.8376
-14 | -0.9981 | 0.05666 | -0.0875 | -17.6156
-13.5 | -1.0373 | 0.04518 | -0.0945 | -22.9593
-13 | -1.0659 | 0.03461 | -0.1015 | -30.7975
-12.5 | -1.073 | 0.02552 | -0.1069 | -42.0455
-12 | -1.0295 | 0.01895 | -0.1132 | -54.3272
-11.5 | -0.9645 | 0.01588 | -0.1139 | -60.7368
-11 | -0.9205 | 0.01441 | -0.108 | -63.8793
-10.5 | -0.8774 | 0.01331 | -0.1014 | -65.9204
-10 | -0.8313 | 0.0125 | -0.0948 | -66.504
-9.5 | -0.7847 | 0.01181 | -0.0883 | -66.4437
-9 | -0.7364 | 0.0112 | -0.0821 | -65.75
-8.5 | -0.6872 | 0.0107 | -0.0761 | -64.2243
-8 | -0.6372 | 0.01024 | -0.0704 | -62.2266
-7.5 | -0.5869 | 0.00983 | -0.0649 | -59.705
-7 | -0.5349 | 0.00949 | -0.0597 | -56.3646
-6.5 | -0.4838 | 0.00915 | -0.0546 | -52.8743
-6 | -0.4313 | 0.00883 | -0.0498 | -48.8448
-5.5 | -0.379 | 0.00856 | -0.0452 | -44.2757
-5 | -0.3259 | 0.00832 | -0.0408 | -39.1707
-4.5 | -0.2733 | 0.00808 | -0.0364 | -33.8243
-4 | -0.2214 | 0.00791 | -0.032 | -27.9899
-3.5 | -0.1692 | 0.00775 | -0.0277 | -21.8323
-3 | -0.1209 | 0.00767 | -0.0228 | -15.7627
-2.5 | -0.067 | 0.00755 | -0.019 | -8.8742
-2 | -0.0121 | 0.00745 | -0.0156 | -1.6242
-1.5 | 0.0442 | 0.00734 | -0.0124 | 6.0218
-1 | 0.0994 | 0.00723 | -0.0092 | 13.7483
-0.5 | 0.1551 | 0.00713 | -0.0061 | 21.7532
0 | 0.2089 | 0.00699 | -0.0027 | 29.8856
0.5 | 0.2576 | 0.00673 | 0.0017 | 38.2764
1 | 0.2964 | 0.00626 | 0.008 | 47.3482
1.5 | 0.3424 | 0.00605 | 0.013 | 56.595
2 | 0.3916 | 0.00593 | 0.0174 | 66.0371
2.5 | 0.4409 | 0.00593 | 0.0219 | 74.3508
3 | 0.4885 | 0.00588 | 0.0268 | 83.0782
4 | 0.5717 | 0.00595 | 0.0393 | 96.084
4.5 | 0.6121 | 0.00612 | 0.0458 | 100.0163
5 | 0.6597 | 0.00632 | 0.0508 | 104.3829
5.5 | 0.7143 | 0.00659 | 0.0544 | 108.3915
6 | 0.7777 | 0.00699 | 0.0562 | 111.2589
7 | 0.9535 | 0.00804 | 0.0502 | 118.5945
7.5 | 1.0296 | 0.00869 | 0.0496 | 118.481
8 | 1.0957 | 0.00947 | 0.0508 | 115.7022
8.5 | 1.1495 | 0.0104 | 0.0541 | 110.5288
9 | 1.2116 | 0.01169 | 0.0552 | 103.6441
9.5 | 1.2677 | 0.01337 | 0.0565 | 94.8168
10 | 1.3142 | 0.01545 | 0.0587 | 85.0615
10.5 | 1.3528 | 0.01812 | 0.0608 | 74.6578
11 | 1.3903 | 0.02178 | 0.0605 | 63.8338
11.5 | 1.415 | 0.02641 | 0.0601 | 53.5782
12 | 1.4264 | 0.03202 | 0.0595 | 44.5472
12.5 | 1.4235 | 0.03865 | 0.0587 | 36.8305
13 | 1.4058 | 0.04601 | 0.0582 | 30.5542
14 | 1.3468 | 0.06058 | 0.0604 | 22.2318
14.5 | 1.3174 | 0.06851 | 0.0602 | 19.2293
15 | 1.293 | 0.07633 | 0.0595 | 16.9396
15.5 | 1.2696 | 0.08433 | 0.0583 | 15.0551
16.5 | 1.2257 | 0.10104 | 0.0542 | 12.1308
17 | 1.2062 | 0.10966 | 0.0515 | 10.9995

## 81. Re 6M Mach 0.00 (1)
BIGFOIL.COM POLAR EXPORT
NACA25118
NACA25118 |  |  |  | Cl Max: | 1.793 | at alpha= | 19.5 | deg
JavaFoil+Calcfoil stall+Eppler ext transition |  |  |  | L/D Max: | 114.423 | at alpha= | 8 | deg
Re: | 6000000 |  |  | Cd Min: | 0.00719 | at alpha= | 2 | deg
Mach: | 0 |  |  | Cl=0 at alpha= | -1.0794 | deg
|  |  |  | @ Cl=0.1, Cd= | 0.0083771
|  |  |  | @ Cl=0.4, Cd= | 0.0072081
|  |  |  | @ Cl=0.6, Cd= | 0.0074397
alpha (deg) | Cl | Cd | Cm | Cl/Cd
-20 | -1.308 | 0.10452 | 0.015 | -12.514
-19.5 | -1.318 | 0.09446 | 0.015 | -13.958
-19 | -1.33 | 0.08281 | 0.015 | -16.058
-18.5 | -1.347 | 0.06864 | 0.016 | -19.618
-18 | -1.365 | 0.05499 | 0.016 | -24.819
-17.5 | -1.379 | 0.04426 | 0.016 | -31.163
-17 | -1.391 | 0.03559 | 0.017 | -39.076
-16.5 | -1.398 | 0.02897 | 0.017 | -48.269
-16 | -1.4 | 0.02433 | 0.017 | -57.539
-15.5 | -1.394 | 0.02127 | 0.017 | -65.524
-15 | -1.382 | 0.0191 | 0.016 | -72.355
-14.5 | -1.365 | 0.01754 | 0.016 | -77.823
-14 | -1.343 | 0.0164 | 0.016 | -81.884
-13.5 | -1.317 | 0.01548 | 0.016 | -85.019
-13 | -1.286 | 0.01471 | 0.015 | -87.39
-12.5 | -1.251 | 0.01403 | 0.015 | -89.184
-12 | -1.214 | 0.01345 | 0.015 | -90.252
-11.5 | -1.174 | 0.01291 | 0.015 | -90.977
-11 | -1.132 | 0.01248 | 0.014 | -90.689
-10.5 | -1.087 | 0.01207 | 0.014 | -90.088
-10 | -1.04 | 0.01172 | 0.013 | -88.749
-9.5 | -0.991 | 0.01141 | 0.013 | -86.89
-9 | -0.94 | 0.01109 | 0.013 | -84.775
-8.5 | -0.888 | 0.00959 | 0.012 | -92.58
-8 | -0.834 | 0.00991 | 0.012 | -84.114
-7.5 | -0.778 | 0.00969 | 0.012 | -80.29
-7 | -0.722 | 0.00944 | 0.011 | -76.447
-6.5 | -0.664 | 0.00982 | 0.011 | -67.592
-6 | -0.605 | 0.00963 | 0.01 | -62.876
-5.5 | -0.546 | 0.00945 | 0.01 | -57.788
-5 | -0.486 | 0.00948 | 0.009 | -51.255
-4.5 | -0.425 | 0.00967 | 0.009 | -43.965
-4 | -0.364 | 0.00908 | 0.009 | -40.114
-3.5 | -0.302 | 0.00895 | 0.008 | -33.78
-3 | -0.241 | 0.00939 | 0.008 | -25.622
-2.5 | -0.178 | 0.00925 | 0.007 | -19.262
-2 | -0.116 | 0.00906 | 0.007 | -12.766
-1.5 | -0.053 | 0.009 | 0.006 | -5.89
-1 | 0.01 | 0.00889 | 0.006 | 1.109
-0.5 | 0.073 | 0.00833 | 0.005 | 8.733
0 | 0.136 | 0.00844 | 0.005 | 16.063
0.5 | 0.198 | 0.00738 | 0.004 | 26.87
1 | 0.261 | 0.00745 | 0.004 | 35.033
1.5 | 0.323 | 0.00753 | 0.003 | 42.953
2 | 0.386 | 0.00719 | 0.003 | 53.635
2.5 | 0.448 | 0.00727 | 0.002 | 61.641
3 | 0.51 | 0.00768 | 0.002 | 66.447
3.5 | 0.572 | 0.00738 | 0.001 | 77.499
4 | 0.633 | 0.00751 | 0.001 | 84.316
4.5 | 0.695 | 0.00726 | 0 | 95.662
5 | 0.756 | 0.00743 | 0 | 101.653
5.5 | 0.816 | 0.00728 | -0.001 | 112.157
6 | 0.876 | 0.0083 | -0.001 | 105.545
6.5 | 0.935 | 0.00858 | -0.002 | 109.046
7 | 0.994 | 0.00888 | -0.002 | 111.928
7.5 | 1.052 | 0.00925 | -0.003 | 113.683
8 | 1.108 | 0.00968 | -0.003 | 114.423
8.5 | 1.163 | 0.01034 | -0.004 | 112.429
9 | 1.216 | 0.01094 | -0.005 | 111.205
9.5 | 1.268 | 0.01161 | -0.005 | 109.177
10 | 1.317 | 0.0124 | -0.006 | 106.234
10.5 | 1.364 | 0.01334 | -0.006 | 102.296
11 | 1.409 | 0.01442 | -0.007 | 97.712
11.5 | 1.452 | 0.01568 | -0.007 | 92.589
12 | 1.492 | 0.01712 | -0.008 | 87.132
12.5 | 1.529 | 0.01874 | -0.008 | 81.611
13 | 1.565 | 0.02052 | -0.009 | 76.242
13.5 | 1.597 | 0.02265 | -0.009 | 70.54
14 | 1.628 | 0.02482 | -0.009 | 65.611
14.5 | 1.657 | 0.02717 | -0.01 | 60.975
15 | 1.682 | 0.0299 | -0.01 | 56.248
15.5 | 1.705 | 0.03265 | -0.011 | 52.227
16 | 1.725 | 0.03561 | -0.011 | 48.453
16.5 | 1.744 | 0.03879 | -0.012 | 44.954
17 | 1.759 | 0.04218 | -0.012 | 41.711
17.5 | 1.771 | 0.04579 | -0.013 | 38.686
18 | 1.78 | 0.04954 | -0.013 | 35.937
18.5 | 1.787 | 0.05364 | -0.013 | 33.313
19 | 1.791 | 0.05786 | -0.014 | 30.951
19.5 | 1.793 | 0.06234 | -0.014 | 28.753
20 | 1.792 | 0.067 | -0.015 | 26.742

## 82. Re 6M Mach 0.00 (2)
BIGFOIL.COM POLAR EXPORT
NACA25118
NACA25118 |  |  |  | Cl Max: | 1.606 | at alpha= | 17 | deg
XFOIL ncrit=9 |  |  |  | L/D Max: | 136.489 | at alpha= | 9 | deg
Re: | 6000000 |  |  | Cd Min: | 0.05697 | at alpha= | 19.5 | deg
Mach: | 0 |  |  | Cl=0 at alpha= | -1.5869 | deg
|  |  |  | @ Cl=0.1, Cd= | 0.0064709
|  |  |  | @ Cl=0.4, Cd= | 0.0053039
|  |  |  | @ Cl=0.6, Cd= | 0.0053908
alpha (deg) | Cl | Cd | Cm | Cl/Cd
-20 | -1.6486 | 0.02574 | -0.0637 | -64.0482
-19.5 | -1.6294 | 0.02369 | -0.0612 | -68.7801
-19 | -1.6088 | 0.02187 | -0.0585 | -73.562
-18.5 | -1.5852 | 0.0203 | -0.0556 | -78.0887
-18 | -1.5587 | 0.01899 | -0.0526 | -82.08
-17.5 | -1.5293 | 0.01789 | -0.0496 | -85.4835
-17 | -1.4983 | 0.01694 | -0.0466 | -88.4475
-16.5 | -1.4668 | 0.01609 | -0.0434 | -91.1622
-16 | -1.4391 | 0.01518 | -0.0393 | -94.8024
-15.5 | -1.4111 | 0.01442 | -0.0349 | -97.8571
-15 | -1.3689 | 0.01375 | -0.0331 | -99.5564
-14.5 | -1.3113 | 0.01311 | -0.0342 | -100.0229
-14 | -1.2636 | 0.01244 | -0.0332 | -101.5756
-13.5 | -1.2102 | 0.01178 | -0.0333 | -102.7334
-13 | -1.1122 | 0.01117 | -0.0426 | -99.5703
-12.5 | -0.9636 | 0.01038 | -0.0628 | -92.8324
-12 | -0.9338 | 0.01022 | -0.0576 | -91.3699
-11.5 | -0.899 | 0.00997 | -0.0534 | -90.1705
-11 | -0.8625 | 0.0097 | -0.0496 | -88.9175
-10.5 | -0.8226 | 0.00947 | -0.0463 | -86.8638
-10 | -0.7847 | 0.00919 | -0.0426 | -85.3863
-9.5 | -0.7432 | 0.00897 | -0.0395 | -82.854
-9 | -0.7027 | 0.00873 | -0.0362 | -80.4926
-8.5 | -0.6617 | 0.00853 | -0.0329 | -77.5733
-8 | -0.6194 | 0.00833 | -0.0299 | -74.3577
-7.5 | -0.5777 | 0.00819 | -0.0266 | -70.5372
-7 | -0.5372 | 0.00805 | -0.0231 | -66.7329
-6.5 | -0.4906 | 0.0079 | -0.0209 | -62.1013
-6 | -0.4427 | 0.00774 | -0.0189 | -57.1964
-5.5 | -0.3943 | 0.0076 | -0.017 | -51.8816
-5 | -0.3455 | 0.00747 | -0.0152 | -46.2517
-4.5 | -0.2955 | 0.00732 | -0.0137 | -40.3689
-4 | -0.2458 | 0.00721 | -0.0121 | -34.0915
-3.5 | -0.1949 | 0.00708 | -0.0107 | -27.5282
-3 | -0.1441 | 0.00699 | -0.0093 | -20.6152
-2.5 | -0.0933 | 0.00687 | -0.0079 | -13.5808
-2 | -0.0423 | 0.00676 | -0.0065 | -6.2574
-1.5 | 0.0089 | 0.00668 | -0.0052 | 1.3323
-1 | 0.0595 | 0.00656 | -0.0038 | 9.0701
-0.5 | 0.1095 | 0.00645 | -0.0023 | 16.9767
0 | 0.1583 | 0.00627 | -0.0005 | 25.2472
0.5 | 0.2037 | 0.00603 | 0.0019 | 33.7811
1 | 0.2457 | 0.00566 | 0.0049 | 43.4099
1.5 | 0.291 | 0.00551 | 0.0074 | 52.8131
2 | 0.3373 | 0.00534 | 0.0097 | 63.1648
2.5 | 0.3845 | 0.00532 | 0.0117 | 72.2744
3 | 0.4327 | 0.00527 | 0.0136 | 82.1063
3.5 | 0.4769 | 0.00526 | 0.0163 | 90.6654
4 | 0.5199 | 0.00523 | 0.0194 | 99.4073
4.5 | 0.5635 | 0.00528 | 0.0222 | 106.7235
5 | 0.6096 | 0.00542 | 0.0244 | 112.4723
5.5 | 0.6591 | 0.00555 | 0.0259 | 118.7568
6 | 0.7064 | 0.00574 | 0.0278 | 123.0662
6.5 | 0.7527 | 0.00595 | 0.0298 | 126.5042
7 | 0.8023 | 0.00617 | 0.0311 | 130.0324
7.5 | 0.8521 | 0.00645 | 0.0321 | 132.1085
8 | 0.9181 | 0.0068 | 0.0296 | 135.0147
8.5 | 0.9775 | 0.0072 | 0.0284 | 135.7639
9 | 1.0496 | 0.00769 | 0.0243 | 136.4889
9.5 | 1.1099 | 0.00819 | 0.0226 | 135.5189
10 | 1.1503 | 0.00866 | 0.0253 | 132.8291
10.5 | 1.2067 | 0.00926 | 0.0243 | 130.3132
11 | 1.2554 | 0.00999 | 0.0246 | 125.6657
11.5 | 1.3021 | 0.01069 | 0.0252 | 121.8054
12 | 1.3359 | 0.01148 | 0.0284 | 116.3676
12.5 | 1.3852 | 0.01233 | 0.0278 | 112.3439
13 | 1.4309 | 0.01333 | 0.0276 | 107.3443
13.5 | 1.4732 | 0.01447 | 0.0277 | 101.8106
14 | 1.5125 | 0.01583 | 0.0278 | 95.5464
14.5 | 1.5487 | 0.01742 | 0.0279 | 88.9036
15 | 1.5823 | 0.01931 | 0.0279 | 81.942
15.5 | 1.5899 | 0.02153 | 0.032 | 73.8458
16 | 1.5973 | 0.02416 | 0.0352 | 66.1134
16.5 | 1.6008 | 0.02736 | 0.0379 | 58.5088
17 | 1.606 | 0.03082 | 0.0398 | 52.109
17.5 | 1.6036 | 0.03524 | 0.0411 | 45.5051
18 | 1.6059 | 0.03949 | 0.0419 | 40.666
18.5 | 1.5953 | 0.04518 | 0.0422 | 35.3099
19 | 1.5874 | 0.05085 | 0.0422 | 31.2173
19.5 | 1.5758 | 0.05697 | 0.0418 | 27.6602

## 83. Re 6M Mach 0.10 (1)
BIGFOIL.COM POLAR EXPORT
NACA25118
NACA25118 |  |  |  | Cl Max: | 1.775 | at alpha= | 19 | deg
JavaFoil+Calcfoil stall+Eppler ext transition |  |  |  | L/D Max: | 113.836 | at alpha= | 8 | deg
Re: | 6000000 |  |  | Cd Min: | 0.00712 | at alpha= | 5 | deg
Mach: | 0.1 |  |  | Cl=0 at alpha= | -1.0794 | deg
|  |  |  | @ Cl=0.1, Cd= | 0.0084186
|  |  |  | @ Cl=0.4, Cd= | 0.0072235
|  |  |  | @ Cl=0.6, Cd= | 0.0074756
alpha (deg) | Cl | Cd | Cm | Cl/Cd
-20 | -1.27 | 0.11173 | 0.015 | -11.364
-19.5 | -1.282 | 0.10177 | 0.015 | -12.596
-19 | -1.292 | 0.09161 | 0.015 | -14.106
-18.5 | -1.305 | 0.07968 | 0.015 | -16.381
-18 | -1.325 | 0.06486 | 0.016 | -20.424
-17.5 | -1.344 | 0.05136 | 0.016 | -26.179
-17 | -1.36 | 0.04081 | 0.016 | -33.331
-16.5 | -1.373 | 0.03242 | 0.016 | -42.35
-16 | -1.38 | 0.0265 | 0.017 | -52.063
-15.5 | -1.379 | 0.02258 | 0.017 | -61.061
-15 | -1.371 | 0.01994 | 0.016 | -68.762
-14.5 | -1.357 | 0.01814 | 0.016 | -74.836
-14 | -1.338 | 0.01681 | 0.016 | -79.574
-13.5 | -1.313 | 0.01581 | 0.016 | -83.051
-13 | -1.284 | 0.01497 | 0.016 | -85.748
-12.5 | -1.251 | 0.01427 | 0.015 | -87.649
-12 | -1.215 | 0.01363 | 0.015 | -89.107
-11.5 | -1.176 | 0.01309 | 0.015 | -89.812
-11 | -1.134 | 0.01261 | 0.014 | -89.903
-10.5 | -1.09 | 0.01221 | 0.014 | -89.21
-10 | -1.043 | 0.01181 | 0.014 | -88.31
-9.5 | -0.994 | 0.01148 | 0.013 | -86.581
-9 | -0.943 | 0.01119 | 0.013 | -84.302
-8.5 | -0.891 | 0.00964 | 0.012 | -92.393
-8 | -0.837 | 0.00943 | 0.012 | -88.778
-7.5 | -0.781 | 0.00974 | 0.012 | -80.229
-7 | -0.725 | 0.00948 | 0.011 | -76.465
-6.5 | -0.667 | 0.00985 | 0.011 | -67.68
-6 | -0.608 | 0.0097 | 0.01 | -62.701
-5.5 | -0.549 | 0.00913 | 0.01 | -60.082
-5 | -0.488 | 0.00993 | 0.01 | -49.161
-4.5 | -0.427 | 0.00933 | 0.009 | -45.782
-4 | -0.366 | 0.00917 | 0.009 | -39.905
-3.5 | -0.304 | 0.00897 | 0.008 | -33.867
-3 | -0.242 | 0.00943 | 0.008 | -25.632
-2.5 | -0.179 | 0.00929 | 0.007 | -19.276
-2 | -0.116 | 0.00917 | 0.007 | -12.678
-1.5 | -0.053 | 0.00906 | 0.006 | -5.878
-1 | 0.01 | 0.00892 | 0.006 | 1.111
-0.5 | 0.073 | 0.00835 | 0.005 | 8.75
0 | 0.136 | 0.00851 | 0.005 | 16.012
0.5 | 0.199 | 0.00741 | 0.004 | 26.897
1 | 0.262 | 0.00747 | 0.004 | 35.072
1.5 | 0.325 | 0.00756 | 0.003 | 42.99
2 | 0.388 | 0.00721 | 0.003 | 53.787
2.5 | 0.45 | 0.00728 | 0.002 | 61.803
3 | 0.512 | 0.0077 | 0.002 | 66.594
3.5 | 0.575 | 0.00741 | 0.001 | 77.576
4 | 0.636 | 0.00757 | 0.001 | 84.061
4.5 | 0.698 | 0.00733 | 0 | 95.193
5 | 0.759 | 0.00712 | 0 | 106.548
5.5 | 0.82 | 0.0073 | -0.001 | 112.238
6 | 0.88 | 0.00834 | -0.001 | 105.472
6.5 | 0.94 | 0.00862 | -0.002 | 109.014
7 | 0.998 | 0.00894 | -0.002 | 111.623
7.5 | 1.056 | 0.00933 | -0.003 | 113.23
8 | 1.113 | 0.00977 | -0.003 | 113.836
8.5 | 1.168 | 0.01029 | -0.004 | 113.464
9 | 1.221 | 0.01108 | -0.005 | 110.23
9.5 | 1.272 | 0.01177 | -0.005 | 108.124
10 | 1.322 | 0.01258 | -0.006 | 105.038
10.5 | 1.359 | 0.01552 | -0.006 | 87.572
11 | 1.413 | 0.0147 | -0.007 | 96.105
11.5 | 1.455 | 0.016 | -0.007 | 90.912
12 | 1.494 | 0.01753 | -0.008 | 85.257
12.5 | 1.532 | 0.0192 | -0.008 | 79.764
13 | 1.566 | 0.02108 | -0.009 | 74.302
13.5 | 1.598 | 0.02328 | -0.009 | 68.655
14 | 1.628 | 0.02555 | -0.009 | 63.741
14.5 | 1.656 | 0.02799 | -0.01 | 59.175
15 | 1.68 | 0.03084 | -0.01 | 54.476
15.5 | 1.702 | 0.03366 | -0.011 | 50.56
16 | 1.721 | 0.03677 | -0.011 | 46.809
16.5 | 1.738 | 0.04006 | -0.012 | 43.377
17 | 1.752 | 0.04359 | -0.012 | 40.188
17.5 | 1.762 | 0.04735 | -0.013 | 37.209
18 | 1.769 | 0.05126 | -0.013 | 34.511
18.5 | 1.773 | 0.05553 | -0.013 | 31.93
19 | 1.775 | 0.05992 | -0.014 | 29.614
19.5 | 1.773 | 0.06459 | -0.014 | 27.455
20 | 1.77 | 0.06947 | -0.015 | 25.476

## 84. Re 6M Mach 0.10 (2)
BIGFOIL.COM POLAR EXPORT
NACA25118
NACA25118 |  |  |  | Cl Max: | 1.5974 | at alpha= | 17 | deg
XFOIL ncrit=9 |  |  |  | L/D Max: | 136.095 | at alpha= | 9 | deg
Re: | 6000000 |  |  | Cd Min: | 0.06838 | at alpha= | 20 | deg
Mach: | 0.1 |  |  | Cl=0 at alpha= | -1.5938 | deg
|  |  |  | @ Cl=0.1, Cd= | 0.0064914
|  |  |  | @ Cl=0.4, Cd= | 0.0053263
|  |  |  | @ Cl=0.6, Cd= | 0.0054026
alpha (deg) | Cl | Cd | Cm | Cl/Cd
-20 | -1.6494 | 0.02717 | -0.0674 | -60.7067
-19.5 | -1.6285 | 0.02507 | -0.0652 | -64.9581
-19 | -1.6082 | 0.02308 | -0.0625 | -69.6794
-18.5 | -1.5865 | 0.02128 | -0.0595 | -74.5536
-18 | -1.562 | 0.01976 | -0.0564 | -79.0486
-17.5 | -1.5343 | 0.01848 | -0.0532 | -83.0249
-17 | -1.5043 | 0.01741 | -0.0499 | -86.4044
-16.5 | -1.4723 | 0.0165 | -0.0467 | -89.2303
-16 | -1.4419 | 0.01563 | -0.0429 | -92.2521
-15.5 | -1.4144 | 0.01478 | -0.0383 | -95.6969
-15 | -1.377 | 0.01404 | -0.0355 | -98.0769
-14.5 | -1.3193 | 0.01334 | -0.0364 | -98.8981
-14 | -1.2689 | 0.01269 | -0.0357 | -99.9921
-13 | -1.1202 | 0.0113 | -0.044 | -99.1327
-12.5 | -0.9671 | 0.01051 | -0.0647 | -92.0171
-12 | -0.9373 | 0.01032 | -0.0594 | -90.8236
-11.5 | -0.9011 | 0.01009 | -0.0554 | -89.3062
-11 | -0.8651 | 0.00978 | -0.0513 | -88.456
-10.5 | -0.8249 | 0.00953 | -0.0479 | -86.5582
-10 | -0.7862 | 0.00927 | -0.0442 | -84.8112
-9.5 | -0.745 | 0.00903 | -0.041 | -82.5028
-9 | -0.7036 | 0.0088 | -0.0377 | -79.9545
-8.5 | -0.6628 | 0.00858 | -0.0342 | -77.2494
-8 | -0.6199 | 0.00837 | -0.0312 | -74.0621
-7.5 | -0.5774 | 0.00821 | -0.028 | -70.3289
-7 | -0.537 | 0.00807 | -0.0243 | -66.5428
-6.5 | -0.4915 | 0.00793 | -0.0217 | -61.9798
-6 | -0.4435 | 0.00777 | -0.0197 | -57.0785
-5.5 | -0.3951 | 0.00762 | -0.0177 | -51.8504
-5 | -0.3462 | 0.00749 | -0.0158 | -46.2216
-4.5 | -0.296 | 0.00734 | -0.0141 | -40.327
-4 | -0.246 | 0.00723 | -0.0125 | -34.0249
-3.5 | -0.195 | 0.0071 | -0.011 | -27.4648
-3 | -0.144 | 0.007 | -0.0096 | -20.5714
-2.5 | -0.0929 | 0.00689 | -0.0081 | -13.4833
-2 | -0.0416 | 0.00678 | -0.0068 | -6.1357
-1.5 | 0.0096 | 0.0067 | -0.0054 | 1.4328
-1 | 0.0606 | 0.00657 | -0.004 | 9.2237
-0.5 | 0.1107 | 0.00647 | -0.0024 | 17.1097
0 | 0.1599 | 0.00628 | -0.0006 | 25.4618
1 | 0.2477 | 0.00568 | 0.005 | 43.6092
1.5 | 0.2929 | 0.00553 | 0.0075 | 52.9656
2 | 0.3394 | 0.00536 | 0.0098 | 63.3209
2.5 | 0.3867 | 0.00534 | 0.012 | 72.4157
3 | 0.4351 | 0.00529 | 0.0139 | 82.2495
3.5 | 0.4795 | 0.00527 | 0.0167 | 90.9867
4 | 0.5223 | 0.00525 | 0.0198 | 99.4857
4.5 | 0.5663 | 0.0053 | 0.0227 | 106.8491
5 | 0.6123 | 0.00544 | 0.025 | 112.5551
5.5 | 0.6619 | 0.00557 | 0.0266 | 118.833
6 | 0.7095 | 0.00576 | 0.0285 | 123.1771
6.5 | 0.7557 | 0.00598 | 0.0307 | 126.3712
7 | 0.8053 | 0.00621 | 0.032 | 129.6779
8 | 0.9237 | 0.00685 | 0.0303 | 134.8467
8.5 | 0.9846 | 0.00726 | 0.0288 | 135.6198
9 | 1.0561 | 0.00776 | 0.025 | 136.0954
9.5 | 1.1156 | 0.00828 | 0.0237 | 134.7343
10 | 1.157 | 0.00877 | 0.0263 | 131.927
10.5 | 1.2131 | 0.00939 | 0.0254 | 129.1906
11 | 1.262 | 0.01012 | 0.0258 | 124.7036
11.5 | 1.3081 | 0.01085 | 0.0267 | 120.5622
12 | 1.3433 | 0.01168 | 0.0296 | 115.0086
12.5 | 1.392 | 0.0126 | 0.0292 | 110.4762
13 | 1.4372 | 0.01367 | 0.0291 | 105.1353
13.5 | 1.4787 | 0.01493 | 0.0293 | 99.0422
14 | 1.5167 | 0.01643 | 0.0295 | 92.3128
14.5 | 1.5526 | 0.01816 | 0.0295 | 85.4956
15 | 1.5801 | 0.02023 | 0.0304 | 78.1068
15.5 | 1.586 | 0.02277 | 0.0343 | 69.6531
16 | 1.5929 | 0.02562 | 0.0373 | 62.1741
16.5 | 1.5951 | 0.02911 | 0.0398 | 54.7956
17 | 1.5974 | 0.03301 | 0.0415 | 48.3914
17.5 | 1.5943 | 0.03767 | 0.0426 | 42.3228
18 | 1.5935 | 0.04237 | 0.0432 | 37.6092
18.5 | 1.58 | 0.04847 | 0.0434 | 32.5975
19 | 1.5703 | 0.05445 | 0.0431 | 28.8393
19.5 | 1.5556 | 0.06104 | 0.0425 | 25.4849
20 | 1.5362 | 0.06838 | 0.0414 | 22.4656

## 85. Re 6M Mach 0.25 (1)
BIGFOIL.COM POLAR EXPORT
NACA25118
NACA25118 |  |  |  | Cl Max: | 1.689 | at alpha= | 17 | deg
JavaFoil+Calcfoil stall+Eppler ext transition |  |  |  | L/D Max: | 110.043 | at alpha= | 7.5 | deg
Re: | 6000000 |  |  | Cd Min: | 0.00712 | at alpha= | 2.5 | deg
Mach: | 0.25 |  |  | Cl=0 at alpha= | -1.0769 | deg
|  |  |  | @ Cl=0.1, Cd= | 0.0084615
|  |  |  | @ Cl=0.4, Cd= | 0.0073913
|  |  |  | @ Cl=0.6, Cd= | 0.0073448
alpha (deg) | Cl | Cd | Cm | Cl/Cd
-19 | -1.049 | 0.12724 | 0.013 | -8.246
-18.5 | -1.076 | 0.11772 | 0.014 | -9.141
-18 | -1.1 | 0.10822 | 0.014 | -10.169
-17.5 | -1.122 | 0.09864 | 0.014 | -11.378
-17 | -1.143 | 0.08786 | 0.014 | -13.015
-16.5 | -1.165 | 0.07581 | 0.014 | -15.37
-16 | -1.194 | 0.05998 | 0.015 | -19.913
-15.5 | -1.23 | 0.04356 | 0.016 | -28.231
-15 | -1.258 | 0.03201 | 0.016 | -39.301
-14.5 | -1.276 | 0.02484 | 0.016 | -51.379
-14 | -1.281 | 0.02087 | 0.016 | -61.389
-13.5 | -1.275 | 0.01845 | 0.016 | -69.09
-13 | -1.259 | 0.01691 | 0.016 | -74.437
-12.5 | -1.236 | 0.0158 | 0.016 | -78.217
-12 | -1.208 | 0.01489 | 0.015 | -81.142
-11.5 | -1.176 | 0.01412 | 0.015 | -83.255
-11 | -1.139 | 0.01351 | 0.015 | -84.351
-10.5 | -1.099 | 0.01295 | 0.014 | -84.89
-10 | -1.056 | 0.01249 | 0.014 | -84.534
-9.5 | -1.009 | 0.01205 | 0.014 | -83.7
-9 | -0.959 | 0.01168 | 0.013 | -82.151
-8.5 | -0.907 | 0.01133 | 0.013 | -80.085
-8 | -0.854 | 0.01101 | 0.012 | -77.563
-7.5 | -0.798 | 0.0095 | 0.012 | -84.015
-7 | -0.741 | 0.00985 | 0.012 | -75.28
-6.5 | -0.683 | 0.00924 | 0.011 | -73.852
-6 | -0.623 | 0.00905 | 0.011 | -68.863
-5.5 | -0.562 | 0.00935 | 0.01 | -60.127
-5 | -0.501 | 0.00918 | 0.01 | -54.528
-4.5 | -0.438 | 0.00895 | 0.009 | -48.969
-4 | -0.375 | 0.00938 | 0.009 | -40.007
-3.5 | -0.312 | 0.00918 | 0.008 | -33.984
-3 | -0.248 | 0.00905 | 0.008 | -27.404
-2.5 | -0.184 | 0.00893 | 0.007 | -20.592
-2 | -0.119 | 0.00938 | 0.007 | -12.731
-1.5 | -0.055 | 0.00883 | 0.006 | -6.195
-1 | 0.01 | 0.0087 | 0.006 | 1.171
-0.5 | 0.075 | 0.00855 | 0.005 | 8.783
0 | 0.14 | 0.00832 | 0.005 | 16.819
0.5 | 0.205 | 0.00755 | 0.004 | 27.108
1 | 0.269 | 0.00721 | 0.004 | 37.36
1.5 | 0.334 | 0.00726 | 0.003 | 45.989
2 | 0.398 | 0.0074 | 0.003 | 53.792
2.5 | 0.462 | 0.00712 | 0.002 | 64.95
3 | 0.526 | 0.00722 | 0.002 | 72.878
3.5 | 0.59 | 0.00734 | 0.001 | 80.35
4 | 0.653 | 0.00737 | 0.001 | 88.551
4.5 | 0.716 | 0.00718 | 0 | 99.756
5 | 0.779 | 0.00813 | 0 | 95.766
5.5 | 0.841 | 0.00837 | -0.001 | 100.446
6 | 0.902 | 0.00865 | -0.001 | 104.276
6.5 | 0.962 | 0.009 | -0.002 | 106.884
7 | 1.022 | 0.00939 | -0.002 | 108.862
7.5 | 1.08 | 0.00982 | -0.003 | 110.043
8 | 1.137 | 0.01034 | -0.004 | 109.957
8.5 | 1.192 | 0.01097 | -0.004 | 108.68
9 | 1.245 | 0.01172 | -0.005 | 106.279
9.5 | 1.296 | 0.01259 | -0.005 | 102.875
10 | 1.343 | 0.0138 | -0.006 | 97.343
10.5 | 1.389 | 0.01503 | -0.006 | 92.368
11 | 1.431 | 0.01648 | -0.007 | 86.845
11.5 | 1.47 | 0.01817 | -0.007 | 80.935
12 | 1.507 | 0.02006 | -0.008 | 75.093
12.5 | 1.541 | 0.0222 | -0.008 | 69.394
13 | 1.571 | 0.02456 | -0.009 | 63.961
13.5 | 1.598 | 0.02717 | -0.009 | 58.841
14 | 1.623 | 0.03009 | -0.01 | 53.935
14.5 | 1.644 | 0.03316 | -0.01 | 49.577
15 | 1.661 | 0.03645 | -0.01 | 45.562
15.5 | 1.673 | 0.04019 | -0.011 | 41.63
16 | 1.682 | 0.04405 | -0.011 | 38.189
16.5 | 1.688 | 0.04814 | -0.012 | 35.051
17 | 1.689 | 0.0526 | -0.012 | 32.099
17.5 | 1.683 | 0.05742 | -0.013 | 29.321
18 | 1.674 | 0.06252 | -0.013 | 26.77
18.5 | 1.659 | 0.06783 | -0.013 | 24.467
19 | 1.641 | 0.07362 | -0.014 | 22.284
19.5 | 1.618 | 0.07974 | -0.014 | 20.285
20 | 1.59 | 0.08612 | -0.015 | 18.466

## 86. Re 6M Mach 0.25 (2)
BIGFOIL.COM POLAR EXPORT
NACA25118
NACA25118 |  |  |  | Cl Max: | 1.5602 | at alpha= | 15.5 | deg
XFOIL ncrit=9 |  |  |  | L/D Max: | 133.272 | at alpha= | 8.5 | deg
Re: | 6000000 |  |  | Cd Min: | 0.09036 | at alpha= | 20 | deg
Mach: | 0.25 |  |  | Cl=0 at alpha= | -1.6366 | deg
|  |  |  | @ Cl=0.1, Cd= | 0.0066023
|  |  |  | @ Cl=0.4, Cd= | 0.0054099
|  |  |  | @ Cl=0.6, Cd= | 0.0054603
alpha (deg) | Cl | Cd | Cm | Cl/Cd
-12.5 | -0.992 | 0.01135 | -0.0744 | -87.4009
-12 | -0.954 | 0.01102 | -0.0701 | -86.5699
-11.5 | -0.9164 | 0.01064 | -0.0656 | -86.1278
-11 | -0.8767 | 0.01033 | -0.0614 | -84.8693
-10.5 | -0.8371 | 0.00998 | -0.0571 | -83.8778
-10 | -0.796 | 0.00968 | -0.0531 | -82.2314
-9.5 | -0.7534 | 0.00942 | -0.0493 | -79.9788
-9 | -0.7114 | 0.00911 | -0.0454 | -78.09
-8.5 | -0.6673 | 0.00886 | -0.0419 | -75.316
-8 | -0.6232 | 0.00862 | -0.0383 | -72.297
-7.5 | -0.5796 | 0.00838 | -0.0347 | -69.1647
-7 | -0.5338 | 0.0082 | -0.0314 | -65.0976
-6.5 | -0.49 | 0.00803 | -0.0278 | -61.0212
-6 | -0.4471 | 0.00789 | -0.024 | -56.6667
-5.5 | -0.3985 | 0.00773 | -0.0214 | -51.5524
-5 | -0.3484 | 0.0076 | -0.0191 | -45.8421
-4.5 | -0.2978 | 0.00746 | -0.017 | -39.9196
-4 | -0.2463 | 0.00732 | -0.0151 | -33.6475
-3.5 | -0.1951 | 0.00721 | -0.0131 | -27.0596
-3 | -0.1427 | 0.00706 | -0.0114 | -20.2125
-2.5 | -0.0908 | 0.00698 | -0.0096 | -13.0086
-2 | -0.0375 | 0.00687 | -0.0081 | -5.4585
-1.5 | 0.0141 | 0.00678 | -0.0063 | 2.0796
-1 | 0.067 | 0.00666 | -0.0048 | 10.0601
-0.5 | 0.1185 | 0.00657 | -0.003 | 18.0365
0 | 0.1688 | 0.00639 | -0.0011 | 26.4163
0.5 | 0.2157 | 0.00616 | 0.0016 | 35.0162
1 | 0.2581 | 0.00579 | 0.0051 | 44.5769
1.5 | 0.3039 | 0.0056 | 0.008 | 54.2679
2 | 0.3503 | 0.00545 | 0.0108 | 64.2752
2.5 | 0.3995 | 0.00541 | 0.0131 | 73.8447
3 | 0.4475 | 0.0054 | 0.0156 | 82.8704
3.5 | 0.4934 | 0.00535 | 0.0186 | 92.2243
4 | 0.5357 | 0.00538 | 0.0223 | 99.5725
4.5 | 0.5811 | 0.0054 | 0.0255 | 107.6111
5 | 0.6281 | 0.00555 | 0.0282 | 113.1712
5.5 | 0.676 | 0.00573 | 0.0306 | 117.9756
6 | 0.7254 | 0.00589 | 0.0328 | 123.1579
6.5 | 0.7676 | 0.00609 | 0.0365 | 126.0427
7 | 0.8175 | 0.00639 | 0.0383 | 127.9343
7.5 | 0.8822 | 0.00678 | 0.0369 | 130.118
8 | 0.962 | 0.00722 | 0.0323 | 133.241
8.5 | 1.0222 | 0.00767 | 0.0318 | 133.2725
9 | 1.0904 | 0.00821 | 0.0295 | 132.8136
9.5 | 1.1426 | 0.00876 | 0.0306 | 130.4338
10 | 1.1937 | 0.00938 | 0.0316 | 127.2601
10.5 | 1.2477 | 0.01012 | 0.0319 | 123.2905
11 | 1.296 | 0.011 | 0.033 | 117.8182
11.5 | 1.3292 | 0.01202 | 0.0368 | 110.5824
12 | 1.3791 | 0.01316 | 0.0367 | 104.7948
12.5 | 1.4238 | 0.01456 | 0.0369 | 97.7885
13 | 1.4658 | 0.01617 | 0.0372 | 90.6494
13.5 | 1.5026 | 0.01821 | 0.0375 | 82.5151
14 | 1.5352 | 0.02067 | 0.0376 | 74.2719
14.5 | 1.5563 | 0.0237 | 0.0385 | 65.6667
15 | 1.5592 | 0.02709 | 0.0419 | 57.5563
15.5 | 1.5602 | 0.031 | 0.0444 | 50.329
16 | 1.5519 | 0.03595 | 0.0465 | 43.1683
16.5 | 1.5495 | 0.04075 | 0.0478 | 38.0245
17.5 | 1.5233 | 0.05313 | 0.0484 | 28.6712
18 | 1.5047 | 0.06022 | 0.0479 | 24.9867
18.5 | 1.489 | 0.06718 | 0.0471 | 22.1643
19 | 1.4691 | 0.07483 | 0.0458 | 19.6325
19.5 | 1.4478 | 0.08276 | 0.0441 | 17.494
20 | 1.4313 | 0.09036 | 0.0423 | 15.84

## 87. Re 6M Mach 0.50 (1)
BIGFOIL.COM POLAR EXPORT
NACA25118
NACA25118 |  |  |  | Cl Max: | 1.429 | at alpha= | 11.5 | deg
JavaFoil+Calcfoil stall+Eppler ext transition |  |  |  | L/D Max: | 96.464 | at alpha= | 6 | deg
Re: | 6000000 |  |  | Cd Min: | 0.00673 | at alpha= | 2 | deg
Mach: | 0.5 |  |  | Cl=0 at alpha= | -1.0764 | deg
|  |  |  | @ Cl=0.1, Cd= | 0.0083733
|  |  |  | @ Cl=0.4, Cd= | 0.0068451
|  |  |  | @ Cl=0.6, Cd= | 0.0081471
alpha (deg) | Cl | Cd | Cm | Cl/Cd
-20 | -1.066 | 0.1555 | 0.014 | -6.858
-19.5 | -1.038 | 0.15028 | 0.013 | -6.905
-19 | -1.01 | 0.14686 | 0.013 | -6.881
-18.5 | -0.983 | 0.14476 | 0.013 | -6.791
-18 | -0.955 | 0.13218 | 0.013 | -7.228
-17.5 | -0.929 | 0.1219 | 0.013 | -7.619
-17 | -0.899 | 0.12677 | 0.012 | -7.092
-16.5 | -0.873 | 0.11484 | 0.012 | -7.603
-16 | -0.843 | 0.11964 | 0.012 | -7.045
-15.5 | -0.817 | 0.10739 | 0.012 | -7.604
-15 | -0.787 | 0.11203 | 0.011 | -7.022
-14.5 | -0.762 | 0.09905 | 0.011 | -7.692
-14 | -0.731 | 0.10283 | 0.01 | -7.107
-13.5 | -0.71 | 0.08768 | 0.011 | -8.098
-13 | -0.676 | 0.09136 | 0.01 | -7.4
-12.5 | -0.648 | 0.08986 | 0.01 | -7.212
-12 | -0.63 | 0.07394 | 0.011 | -8.521
-11.5 | -0.598 | 0.07543 | 0.01 | -7.921
-11 | -0.569 | 0.07284 | 0.01 | -7.813
-10.5 | -0.546 | 0.06528 | 0.011 | -8.359
-10 | -0.756 | 0.0486 | 0.012 | -15.555
-9.5 | -0.931 | 0.01775 | 0.015 | -52.451
-9 | -0.947 | 0.01533 | 0.015 | -61.75
-8.5 | -0.929 | 0.01406 | 0.014 | -66.077
-8 | -0.896 | 0.01315 | 0.014 | -68.106
-7.5 | -0.852 | 0.01243 | 0.013 | -68.511
-7 | -0.8 | 0.01184 | 0.013 | -67.548
-6.5 | -0.743 | 0.01133 | 0.012 | -65.53
-6 | -0.682 | 0.01094 | 0.012 | -62.341
-5.5 | -0.619 | 0.01057 | 0.011 | -58.549
-5 | -0.553 | 0.00908 | 0.011 | -60.901
-4.5 | -0.485 | 0.00902 | 0.01 | -53.802
-4 | -0.417 | 0.0088 | 0.01 | -47.341
-3.5 | -0.347 | 0.00866 | 0.009 | -40.022
-3 | -0.276 | 0.00895 | 0.009 | -30.85
-2.5 | -0.205 | 0.00882 | 0.008 | -23.23
-2 | -0.133 | 0.00837 | 0.008 | -15.899
-1.5 | -0.061 | 0.00825 | 0.007 | -7.393
-1 | 0.011 | 0.00862 | 0.007 | 1.318
-0.5 | 0.084 | 0.00848 | 0.006 | 9.877
0 | 0.156 | 0.008 | 0.006 | 19.5
0.5 | 0.228 | 0.00714 | 0.005 | 31.93
1 | 0.3 | 0.00686 | 0.004 | 43.712
1.5 | 0.372 | 0.00692 | 0.004 | 53.676
2 | 0.443 | 0.00673 | 0.003 | 65.779
2.5 | 0.514 | 0.00764 | 0.003 | 67.252
3 | 0.585 | 0.0081 | 0.002 | 72.183
3.5 | 0.655 | 0.00832 | 0.001 | 78.706
4 | 0.724 | 0.00857 | 0.001 | 84.432
4.5 | 0.793 | 0.00891 | 0 | 88.937
5 | 0.86 | 0.00928 | 0 | 92.68
5.5 | 0.926 | 0.00972 | -0.001 | 95.317
6 | 0.991 | 0.01028 | -0.002 | 96.464
6.5 | 1.054 | 0.01097 | -0.002 | 96.107
7 | 1.114 | 0.0118 | -0.003 | 94.435
7.5 | 1.171 | 0.01303 | -0.003 | 89.927
8 | 1.225 | 0.01431 | -0.004 | 85.596
8.5 | 1.274 | 0.01592 | -0.004 | 80.059
9 | 1.319 | 0.01796 | -0.005 | 73.416
9.5 | 1.357 | 0.02051 | -0.006 | 66.186
10 | 1.39 | 0.02359 | -0.006 | 58.913
10.5 | 1.414 | 0.02724 | -0.007 | 51.92
11 | 1.428 | 0.0315 | -0.007 | 45.343
11.5 | 1.429 | 0.03656 | -0.008 | 39.086
12 | 1.407 | 0.04263 | -0.008 | 32.992
12.5 | 1.346 | 0.05037 | -0.008 | 26.716
13 | 1.133 | 0.06296 | -0.009 | 17.991
13.5 | 0.899 | 0.07113 | -0.009 | 12.644
14 | 0.93 | 0.07176 | -0.01 | 12.957
14.5 | 0.95 | 0.08163 | -0.01 | 11.641
15 | 0.977 | 0.08661 | -0.01 | 11.282
15.5 | 1.005 | 0.09084 | -0.011 | 11.059
16 | 1.028 | 0.09769 | -0.011 | 10.522
16.5 | 1.055 | 0.10078 | -0.012 | 10.472

## 88. Re 6M Mach 0.50 (2)
BIGFOIL.COM POLAR EXPORT
NACA25118
NACA25118 |  |  |  | Cl Max: | 1.4335 | at alpha= | 12 | deg
XFOIL ncrit=9 |  |  |  | L/D Max: | 123.816 | at alpha= | 7 | deg
Re: | 6000000 |  |  | Cd Min: | 0.1395 | at alpha= | -17.5 | deg
Mach: | 0.5 |  |  | Cl=0 at alpha= | -1.8763 | deg
|  |  |  | @ Cl=0.1, Cd= | 0.0070488
|  |  |  | @ Cl=0.4, Cd= | 0.0058689
|  |  |  | @ Cl=0.6, Cd= | 0.0058883
alpha (deg) | Cl | Cd | Cm | Cl/Cd
-17.5 | -0.7526 | 0.1395 | -0.0352 | -5.395
-17 | -0.7779 | 0.12742 | -0.0432 | -6.105
-16.5 | -0.8138 | 0.1146 | -0.0519 | -7.1012
-16 | -0.8597 | 0.10136 | -0.061 | -8.4816
-15.5 | -0.9059 | 0.08883 | -0.0693 | -10.1981
-15 | -0.9462 | 0.0774 | -0.0763 | -12.2248
-14.5 | -0.9886 | 0.0658 | -0.0829 | -15.0243
-14 | -1.0246 | 0.05388 | -0.0903 | -19.0163
-13.5 | -1.0563 | 0.04208 | -0.0992 | -25.1022
-13 | -1.0825 | 0.03097 | -0.1079 | -34.9532
-12.5 | -1.0901 | 0.02308 | -0.1109 | -47.2314
-12 | -1.0292 | 0.01724 | -0.1172 | -59.6984
-11.5 | -0.9798 | 0.01504 | -0.1134 | -65.1463
-11 | -0.9359 | 0.01374 | -0.107 | -68.115
-10.5 | -0.8905 | 0.01278 | -0.1002 | -69.6792
-10 | -0.844 | 0.012 | -0.0936 | -70.3333
-9.5 | -0.7958 | 0.01139 | -0.0871 | -69.8683
-9 | -0.7472 | 0.01081 | -0.0808 | -69.1212
-8.5 | -0.6967 | 0.01035 | -0.0749 | -67.314
-8 | -0.6469 | 0.0099 | -0.0691 | -65.3434
-7.5 | -0.5944 | 0.00955 | -0.0638 | -62.2408
-7 | -0.5433 | 0.00918 | -0.0585 | -59.183
-6.5 | -0.4903 | 0.00885 | -0.0536 | -55.4011
-6 | -0.4379 | 0.00858 | -0.0488 | -51.0373
-5 | -0.331 | 0.00807 | -0.0399 | -41.0161
-4.5 | -0.2789 | 0.00785 | -0.0354 | -35.5287
-4 | -0.2255 | 0.00767 | -0.0313 | -29.4003
-3.5 | -0.1746 | 0.00757 | -0.0267 | -23.0647
-3 | -0.1249 | 0.00746 | -0.022 | -16.7426
-2.5 | -0.071 | 0.00735 | -0.0183 | -9.6599
-2 | -0.014 | 0.00724 | -0.0152 | -1.9337
-1 | 0.0992 | 0.00705 | -0.0091 | 14.0709
-0.5 | 0.1549 | 0.00697 | -0.006 | 22.2238
0 | 0.2108 | 0.00684 | -0.003 | 30.8187
0.5 | 0.2626 | 0.00668 | 0.0008 | 39.3114
1 | 0.3075 | 0.00632 | 0.0059 | 48.6551
1.5 | 0.3509 | 0.00602 | 0.0114 | 58.289
2 | 0.3989 | 0.00587 | 0.0161 | 67.9557
2.5 | 0.4499 | 0.00582 | 0.0202 | 77.3024
3 | 0.4984 | 0.00582 | 0.0249 | 85.6357
3.5 | 0.5454 | 0.0058 | 0.03 | 94.0345
4 | 0.5843 | 0.00586 | 0.0368 | 99.7099
4.5 | 0.6231 | 0.00593 | 0.0437 | 105.0759
5 | 0.6661 | 0.00614 | 0.0497 | 108.4853
5.5 | 0.7178 | 0.00639 | 0.0539 | 112.3318
6 | 0.778 | 0.0067 | 0.0564 | 116.1194
6.5 | 0.8567 | 0.00715 | 0.0552 | 119.8182
7 | 0.9571 | 0.00773 | 0.0499 | 123.8163
7.5 | 1.0311 | 0.00834 | 0.0498 | 123.6331
8 | 1.0936 | 0.00906 | 0.0517 | 120.7064
8.5 | 1.1594 | 0.00997 | 0.0529 | 116.2889
9 | 1.2129 | 0.01111 | 0.0559 | 109.1719
9.5 | 1.2704 | 0.01264 | 0.0574 | 100.5063
10 | 1.3183 | 0.01466 | 0.0594 | 89.925
10.5 | 1.3515 | 0.01722 | 0.0627 | 78.4843
11 | 1.3892 | 0.02077 | 0.0627 | 66.8849
11.5 | 1.4189 | 0.025 | 0.0625 | 56.756
12 | 1.4335 | 0.03029 | 0.0622 | 47.3259
12.5 | 1.4331 | 0.03661 | 0.0616 | 39.145
13.5 | 1.4045 | 0.05118 | 0.0599 | 27.4424
14 | 1.3734 | 0.05868 | 0.0608 | 23.4049
15 | 1.3201 | 0.0742 | 0.0602 | 17.7911
16 | 1.2739 | 0.09026 | 0.0576 | 14.1137
16.5 | 1.2485 | 0.09896 | 0.0553 | 12.6162
17 | 1.2318 | 0.10721 | 0.0528 | 11.4896

## 89. Re 7M Mach 0.00 (1)
BIGFOIL.COM POLAR EXPORT
NACA25118
NACA25118 |  |  |  | Cl Max: | 1.795 | at alpha= | 19.5 | deg
JavaFoil+Calcfoil stall+Eppler ext transition |  |  |  | L/D Max: | 115.331 | at alpha= | 8 | deg
Re: | 7000000 |  |  | Cd Min: | 0.00722 | at alpha= | 5.5 | deg
Mach: | 0 |  |  | Cl=0 at alpha= | -1.0794 | deg
|  |  |  | @ Cl=0.1, Cd= | 0.0089314
|  |  |  | @ Cl=0.4, Cd= | 0.0075277
|  |  |  | @ Cl=0.6, Cd= | 0.007398
alpha (deg) | Cl | Cd | Cm | Cl/Cd
-20 | -1.312 | 0.1014 | 0.015 | -12.936
-19.5 | -1.323 | 0.09089 | 0.015 | -14.562
-19 | -1.337 | 0.07851 | 0.016 | -17.027
-18.5 | -1.356 | 0.06367 | 0.016 | -21.297
-18 | -1.375 | 0.05056 | 0.016 | -27.192
-17.5 | -1.389 | 0.04069 | 0.016 | -34.125
-17 | -1.399 | 0.03293 | 0.017 | -42.492
-16.5 | -1.405 | 0.02712 | 0.017 | -51.814
-16 | -1.404 | 0.02321 | 0.017 | -60.508
-15.5 | -1.397 | 0.02046 | 0.017 | -68.285
-15 | -1.385 | 0.01849 | 0.016 | -74.91
-14.5 | -1.367 | 0.01704 | 0.016 | -80.219
-14 | -1.345 | 0.01596 | 0.016 | -84.229
-13.5 | -1.318 | 0.01511 | 0.016 | -87.217
-13 | -1.287 | 0.01437 | 0.015 | -89.545
-12.5 | -1.252 | 0.01372 | 0.015 | -91.292
-12 | -1.215 | 0.01318 | 0.015 | -92.195
-11.5 | -1.175 | 0.01267 | 0.015 | -92.763
-11 | -1.132 | 0.01224 | 0.014 | -92.547
-10.5 | -1.088 | 0.01183 | 0.014 | -91.951
-10 | -1.041 | 0.0115 | 0.014 | -90.465
-9.5 | -0.991 | 0.01118 | 0.013 | -88.673
-9 | -0.94 | 0.01086 | 0.013 | -86.627
-8.5 | -0.888 | 0.00938 | 0.012 | -94.677
-8 | -0.834 | 0.0097 | 0.012 | -85.941
-7.5 | -0.778 | 0.00947 | 0.012 | -82.187
-7 | -0.722 | 0.00983 | 0.011 | -73.436
-6.5 | -0.664 | 0.00963 | 0.011 | -68.991
-6 | -0.606 | 0.00944 | 0.01 | -64.133
-5.5 | -0.546 | 0.00987 | 0.01 | -55.339
-5 | -0.486 | 0.00961 | 0.009 | -50.594
-4.5 | -0.425 | 0.0095 | 0.009 | -44.778
-4 | -0.364 | 0.00896 | 0.009 | -40.657
-3.5 | -0.303 | 0.00939 | 0.008 | -32.202
-3 | -0.241 | 0.00922 | 0.008 | -26.093
-2.5 | -0.178 | 0.00909 | 0.007 | -19.6
-2 | -0.116 | 0.00898 | 0.007 | -12.883
-1.5 | -0.053 | 0.00888 | 0.006 | -5.965
-1 | 0.01 | 0.00877 | 0.006 | 1.125
-0.5 | 0.073 | 0.00918 | 0.005 | 7.922
0 | 0.136 | 0.0086 | 0.005 | 15.764
0.5 | 0.198 | 0.00733 | 0.004 | 27.065
1 | 0.261 | 0.00738 | 0.004 | 35.328
1.5 | 0.323 | 0.00746 | 0.003 | 43.335
2 | 0.386 | 0.00753 | 0.003 | 51.226
2.5 | 0.448 | 0.00752 | 0.002 | 59.548
3 | 0.51 | 0.00761 | 0.002 | 67.028
3.5 | 0.572 | 0.00732 | 0.001 | 78.072
4 | 0.633 | 0.00749 | 0.001 | 84.543
4.5 | 0.695 | 0.00725 | 0 | 95.787
5 | 0.756 | 0.00739 | 0 | 102.223
5.5 | 0.816 | 0.00722 | -0.001 | 113.018
6 | 0.876 | 0.00825 | -0.001 | 106.236
6.5 | 0.936 | 0.00851 | -0.002 | 109.881
7 | 0.994 | 0.00881 | -0.002 | 112.784
7.5 | 1.052 | 0.00918 | -0.003 | 114.537
8 | 1.108 | 0.00961 | -0.003 | 115.331
8.5 | 1.163 | 0.01029 | -0.004 | 113.118
9 | 1.217 | 0.01085 | -0.005 | 112.169
9.5 | 1.269 | 0.01151 | -0.005 | 110.232
10 | 1.318 | 0.01226 | -0.006 | 107.471
10.5 | 1.365 | 0.01318 | -0.006 | 103.621
11 | 1.41 | 0.01422 | -0.007 | 99.201
11.5 | 1.453 | 0.0154 | -0.007 | 94.37
12 | 1.493 | 0.01677 | -0.008 | 89.03
12.5 | 1.531 | 0.01831 | -0.008 | 83.623
13 | 1.567 | 0.02004 | -0.009 | 78.179
13.5 | 1.6 | 0.02205 | -0.009 | 72.55
14 | 1.631 | 0.02413 | -0.009 | 67.582
14.5 | 1.659 | 0.02642 | -0.01 | 62.804
15 | 1.685 | 0.02907 | -0.01 | 57.962
15.5 | 1.708 | 0.03172 | -0.011 | 53.846
16 | 1.728 | 0.03459 | -0.011 | 49.971
16.5 | 1.747 | 0.03771 | -0.012 | 46.312
17 | 1.762 | 0.041 | -0.012 | 42.985
17.5 | 1.774 | 0.04448 | -0.013 | 39.886
18 | 1.783 | 0.04819 | -0.013 | 37.013
18.5 | 1.79 | 0.05214 | -0.013 | 34.327
19 | 1.794 | 0.05631 | -0.014 | 31.86
19.5 | 1.795 | 0.06072 | -0.014 | 29.567
20 | 1.794 | 0.06533 | -0.015 | 27.467

## 90. Re 7M Mach 0.00 (2)
BIGFOIL.COM POLAR EXPORT
NACA25118
NACA25118 |  |  |  | Cl Max: | 1.6225 | at alpha= | 17.5 | deg
XFOIL ncrit=9 |  |  |  | L/D Max: | 138.194 | at alpha= | 9 | deg
Re: | 7000000 |  |  | Cd Min: | 0.06106 | at alpha= | 20 | deg
Mach: | 0 |  |  | Cl=0 at alpha= | -1.5769 | deg
|  |  |  | @ Cl=0.1, Cd= | 0.0063698
|  |  |  | @ Cl=0.4, Cd= | 0.0052623
|  |  |  | @ Cl=0.6, Cd= | 0.0052775
alpha (deg) | Cl | Cd | Cm | Cl/Cd
-20 | -1.6709 | 0.02429 | -0.0623 | -68.7896
-19.5 | -1.6474 | 0.0226 | -0.0599 | -72.8938
-19 | -1.6219 | 0.0211 | -0.0573 | -76.8673
-18.5 | -1.5979 | 0.01961 | -0.0543 | -81.4839
-18 | -1.572 | 0.01829 | -0.0512 | -85.9486
-17.5 | -1.5439 | 0.01717 | -0.048 | -89.9185
-17 | -1.513 | 0.01624 | -0.0448 | -93.165
-16.5 | -1.4809 | 0.01546 | -0.0415 | -95.7891
-16 | -1.45 | 0.01476 | -0.0377 | -98.2385
-15.5 | -1.4179 | 0.014 | -0.0341 | -101.2786
-15 | -1.3645 | 0.01324 | -0.0346 | -103.0589
-14.5 | -1.3076 | 0.0126 | -0.0355 | -103.7778
-14 | -1.2671 | 0.01205 | -0.0329 | -105.1535
-13.5 | -1.1895 | 0.01134 | -0.038 | -104.8942
-13 | -1.0412 | 0.01057 | -0.058 | -98.5052
-12.5 | -0.9795 | 0.01028 | -0.0597 | -95.2821
-12 | -0.9448 | 0.01 | -0.0556 | -94.48
-11.5 | -0.908 | 0.00977 | -0.0519 | -92.9376
-11 | -0.8701 | 0.0095 | -0.0482 | -91.5895
-10.5 | -0.8312 | 0.00923 | -0.0448 | -90.0542
-10 | -0.7913 | 0.00901 | -0.0414 | -87.8246
-9.5 | -0.7504 | 0.00876 | -0.0382 | -85.6621
-9 | -0.709 | 0.00856 | -0.035 | -82.8271
-8.5 | -0.6678 | 0.00833 | -0.0318 | -80.1681
-8 | -0.6251 | 0.00816 | -0.0288 | -76.6054
-7.5 | -0.5848 | 0.00801 | -0.0252 | -73.0087
-7 | -0.5419 | 0.00788 | -0.0222 | -68.769
-6.5 | -0.4945 | 0.00773 | -0.0201 | -63.9715
-6 | -0.4471 | 0.00758 | -0.0181 | -58.9842
-5.5 | -0.398 | 0.00743 | -0.0163 | -53.5666
-5 | -0.3482 | 0.0073 | -0.0147 | -47.6986
-4.5 | -0.2985 | 0.00718 | -0.0131 | -41.5738
-4 | -0.2476 | 0.00705 | -0.0117 | -35.1206
-3.5 | -0.1973 | 0.00695 | -0.0102 | -28.3885
-3 | -0.1459 | 0.00682 | -0.0089 | -21.393
-2.5 | -0.095 | 0.00674 | -0.0075 | -14.095
-2 | -0.0429 | 0.00664 | -0.0064 | -6.4608
-1.5 | 0.0078 | 0.00655 | -0.005 | 1.1908
-1 | 0.0594 | 0.00645 | -0.0038 | 9.2093
-0.5 | 0.11 | 0.00635 | -0.0024 | 17.3228
0 | 0.1599 | 0.00622 | -0.0008 | 25.7074
1 | 0.2515 | 0.00574 | 0.0038 | 43.8153
1.5 | 0.2963 | 0.00552 | 0.0063 | 53.6775
2 | 0.3413 | 0.00535 | 0.0089 | 63.7944
2.5 | 0.389 | 0.00526 | 0.0108 | 73.9544
3 | 0.4368 | 0.00527 | 0.0128 | 82.8843
3.5 | 0.4831 | 0.00521 | 0.015 | 92.7255
4 | 0.5259 | 0.0052 | 0.018 | 101.1346
4.5 | 0.5689 | 0.00521 | 0.021 | 109.1939
5 | 0.615 | 0.00531 | 0.0233 | 115.8192
5.5 | 0.6614 | 0.00547 | 0.0254 | 120.9141
6 | 0.7086 | 0.00562 | 0.0273 | 126.0854
6.5 | 0.7553 | 0.0058 | 0.0293 | 130.2241
7 | 0.8006 | 0.00604 | 0.0315 | 132.5497
7.5 | 0.8446 | 0.00631 | 0.0338 | 133.851
8 | 0.9069 | 0.00665 | 0.0321 | 136.3759
8.5 | 0.9773 | 0.0071 | 0.0284 | 137.6479
9 | 1.0406 | 0.00753 | 0.0263 | 138.1939
9.5 | 1.1058 | 0.00802 | 0.0236 | 137.8803
10 | 1.1563 | 0.00851 | 0.0241 | 135.8754
10.5 | 1.203 | 0.00905 | 0.0252 | 132.9282
11 | 1.2544 | 0.0097 | 0.025 | 129.3196
11.5 | 1.3003 | 0.01042 | 0.0258 | 124.7889
12 | 1.3312 | 0.01119 | 0.0296 | 118.9634
12.5 | 1.3801 | 0.01205 | 0.0292 | 114.5311
13 | 1.4255 | 0.01305 | 0.0291 | 109.2337
13.5 | 1.4687 | 0.01412 | 0.0291 | 104.0156
14 | 1.5082 | 0.01543 | 0.0293 | 97.7447
14.5 | 1.5454 | 0.01691 | 0.0294 | 91.3897
15 | 1.5808 | 0.01859 | 0.0294 | 85.035
15.5 | 1.6044 | 0.02069 | 0.0307 | 77.5447
16 | 1.6103 | 0.02333 | 0.0342 | 69.0227
16.5 | 1.6197 | 0.02601 | 0.0369 | 62.2722
17 | 1.62 | 0.02968 | 0.0392 | 54.5822
17.5 | 1.6225 | 0.03362 | 0.0406 | 48.26
18 | 1.6192 | 0.03832 | 0.0415 | 42.2547
18.5 | 1.6191 | 0.04294 | 0.042 | 37.7061
19 | 1.6094 | 0.04866 | 0.0421 | 33.0744
19.5 | 1.5947 | 0.05511 | 0.0417 | 28.9367
20 | 1.5859 | 0.06106 | 0.0412 | 25.9728

## 91. Re 7M Mach 0.10 (1)
BIGFOIL.COM POLAR EXPORT
NACA25118
NACA25118 |  |  |  | Cl Max: | 1.777 | at alpha= | 19 | deg
JavaFoil+Calcfoil stall+Eppler ext transition |  |  |  | L/D Max: | 114.742 | at alpha= | 8 | deg
Re: | 7000000 |  |  | Cd Min: | 0.00714 | at alpha= | 2 | deg
Mach: | 0.1 |  |  | Cl=0 at alpha= | -1.0794 | deg
|  |  |  | @ Cl=0.1, Cd= | 0.0089214
|  |  |  | @ Cl=0.4, Cd= | 0.0072174
|  |  |  | @ Cl=0.6, Cd= | 0.0074392
alpha (deg) | Cl | Cd | Cm | Cl/Cd
-20 | -1.273 | 0.10852 | 0.015 | -11.732
-19.5 | -1.286 | 0.09878 | 0.015 | -13.015
-19 | -1.298 | 0.08744 | 0.015 | -14.848
-18.5 | -1.312 | 0.0754 | 0.015 | -17.404
-18 | -1.334 | 0.06011 | 0.016 | -22.197
-17.5 | -1.354 | 0.04717 | 0.016 | -28.711
-17 | -1.369 | 0.03757 | 0.016 | -36.449
-16.5 | -1.381 | 0.03012 | 0.017 | -45.85
-16 | -1.385 | 0.02516 | 0.017 | -55.051
-15.5 | -1.383 | 0.02166 | 0.017 | -63.839
-15 | -1.374 | 0.01926 | 0.016 | -71.358
-14.5 | -1.36 | 0.0176 | 0.016 | -77.25
-14 | -1.339 | 0.01636 | 0.016 | -81.852
-13.5 | -1.314 | 0.01542 | 0.016 | -85.245
-13 | -1.285 | 0.01462 | 0.016 | -87.889
-12.5 | -1.252 | 0.01395 | 0.015 | -89.732
-12 | -1.215 | 0.01335 | 0.015 | -91.034
-11.5 | -1.176 | 0.01281 | 0.015 | -91.798
-11 | -1.134 | 0.01235 | 0.014 | -91.877
-10.5 | -1.09 | 0.01197 | 0.014 | -91.044
-10 | -1.044 | 0.01159 | 0.014 | -90.036
-9.5 | -0.994 | 0.01126 | 0.013 | -88.296
-9 | -0.944 | 0.01096 | 0.013 | -86.098
-8.5 | -0.891 | 0.00943 | 0.012 | -94.504
-8 | -0.837 | 0.00975 | 0.012 | -85.855
-7.5 | -0.782 | 0.00952 | 0.012 | -82.11
-7 | -0.725 | 0.00929 | 0.011 | -78.031
-6.5 | -0.667 | 0.00966 | 0.011 | -69.07
-6 | -0.608 | 0.00951 | 0.01 | -63.967
-5.5 | -0.549 | 0.00929 | 0.01 | -59.075
-5 | -0.488 | 0.00971 | 0.01 | -50.311
-4.5 | -0.427 | 0.00957 | 0.009 | -44.667
-4 | -0.366 | 0.00898 | 0.009 | -40.755
-3.5 | -0.304 | 0.00886 | 0.008 | -34.325
-3 | -0.242 | 0.00927 | 0.008 | -26.063
-2.5 | -0.179 | 0.00908 | 0.007 | -19.729
-2 | -0.116 | 0.00901 | 0.007 | -12.901
-1.5 | -0.053 | 0.00891 | 0.006 | -5.974
-1 | 0.01 | 0.00875 | 0.006 | 1.133
-0.5 | 0.073 | 0.00917 | 0.005 | 7.972
0 | 0.136 | 0.00859 | 0.005 | 15.856
0.5 | 0.199 | 0.00735 | 0.004 | 27.121
1 | 0.262 | 0.00741 | 0.004 | 35.378
1.5 | 0.325 | 0.00745 | 0.003 | 43.635
2 | 0.388 | 0.00714 | 0.003 | 54.299
2.5 | 0.45 | 0.00754 | 0.002 | 59.733
3 | 0.513 | 0.00767 | 0.002 | 66.845
3.5 | 0.575 | 0.00739 | 0.001 | 77.756
4 | 0.636 | 0.00751 | 0.001 | 84.716
4.5 | 0.698 | 0.00727 | 0 | 95.987
5 | 0.759 | 0.00746 | 0 | 101.73
5.5 | 0.82 | 0.00729 | -0.001 | 112.48
6 | 0.88 | 0.00829 | -0.001 | 106.211
6.5 | 0.94 | 0.00856 | -0.002 | 109.751
7 | 0.999 | 0.00887 | -0.002 | 112.52
7.5 | 1.056 | 0.00926 | -0.003 | 114.089
8 | 1.113 | 0.0097 | -0.003 | 114.742
8.5 | 1.168 | 0.01039 | -0.004 | 112.447
9 | 1.222 | 0.01099 | -0.005 | 111.173
9.5 | 1.273 | 0.01166 | -0.005 | 109.147
10 | 1.322 | 0.01244 | -0.006 | 106.261
10.5 | 1.361 | 0.01515 | -0.006 | 89.83
11 | 1.414 | 0.01448 | -0.007 | 97.639
11.5 | 1.456 | 0.01575 | -0.007 | 92.452
12 | 1.496 | 0.01717 | -0.008 | 87.118
12.5 | 1.534 | 0.01877 | -0.008 | 81.72
13 | 1.569 | 0.02057 | -0.009 | 76.255
13.5 | 1.601 | 0.02269 | -0.009 | 70.554
14 | 1.631 | 0.02482 | -0.009 | 65.713
14.5 | 1.659 | 0.02721 | -0.01 | 60.957
15 | 1.683 | 0.02996 | -0.01 | 56.181
15.5 | 1.705 | 0.03273 | -0.011 | 52.094
16 | 1.724 | 0.03573 | -0.011 | 48.248
16.5 | 1.741 | 0.03897 | -0.012 | 44.666
17 | 1.755 | 0.0424 | -0.012 | 41.388
17.5 | 1.765 | 0.04604 | -0.013 | 38.33
18 | 1.772 | 0.04989 | -0.013 | 35.512
18.5 | 1.776 | 0.05403 | -0.013 | 32.872
19 | 1.777 | 0.05837 | -0.014 | 30.454
19.5 | 1.776 | 0.06298 | -0.014 | 28.204
20 | 1.772 | 0.06781 | -0.015 | 26.14

## 92. Re 7M Mach 0.10 (2)
BIGFOIL.COM POLAR EXPORT
NACA25118
NACA25118 |  |  |  | Cl Max: | 1.6142 | at alpha= | 16.5 | deg
XFOIL ncrit=9 |  |  |  | L/D Max: | 138.05 | at alpha= | 9 | deg
Re: | 7000000 |  |  | Cd Min: | 0.0653 | at alpha= | 20 | deg
Mach: | 0.1 |  |  | Cl=0 at alpha= | -1.5859 | deg
|  |  |  | @ Cl=0.1, Cd= | 0.0063844
|  |  |  | @ Cl=0.4, Cd= | 0.0052818
|  |  |  | @ Cl=0.6, Cd= | 0.0052852
alpha (deg) | Cl | Cd | Cm | Cl/Cd
-13 | -1.0505 | 0.01072 | -0.059 | -97.9944
-12.5 | -0.9822 | 0.01042 | -0.0619 | -94.261
-12 | -0.9478 | 0.01011 | -0.0576 | -93.7488
-11.5 | -0.9105 | 0.00985 | -0.0537 | -92.4365
-11 | -0.8723 | 0.00959 | -0.05 | -90.9593
-10.5 | -0.8332 | 0.0093 | -0.0465 | -89.5914
-10 | -0.7931 | 0.00909 | -0.043 | -87.2497
-9.5 | -0.7519 | 0.00883 | -0.0397 | -85.1529
-9 | -0.7101 | 0.00861 | -0.0365 | -82.4739
-8.5 | -0.669 | 0.00838 | -0.0331 | -79.8329
-8 | -0.6256 | 0.0082 | -0.0301 | -76.2927
-7.5 | -0.5843 | 0.00803 | -0.0266 | -72.7646
-7 | -0.5426 | 0.00791 | -0.0232 | -68.5967
-6.5 | -0.4957 | 0.00775 | -0.0209 | -63.9613
-6 | -0.4481 | 0.0076 | -0.0188 | -58.9605
-5.5 | -0.3989 | 0.00745 | -0.0169 | -53.5436
-5 | -0.3488 | 0.00732 | -0.0153 | -47.6503
-4.5 | -0.299 | 0.0072 | -0.0136 | -41.5278
-4 | -0.2478 | 0.00707 | -0.0121 | -35.0495
-3.5 | -0.1974 | 0.00697 | -0.0106 | -28.3214
-3 | -0.1458 | 0.00684 | -0.0092 | -21.3158
-2.5 | -0.0946 | 0.00675 | -0.0078 | -14.0148
-2 | -0.0424 | 0.00665 | -0.0066 | -6.3759
-1.5 | 0.0088 | 0.00656 | -0.0052 | 1.3415
-1 | 0.0604 | 0.00647 | -0.0039 | 9.3354
-0.5 | 0.1113 | 0.00636 | -0.0025 | 17.5
0 | 0.1614 | 0.00625 | -0.0009 | 25.824
0.5 | 0.2092 | 0.00604 | 0.0011 | 34.6358
1 | 0.2534 | 0.00577 | 0.0038 | 43.9168
1.5 | 0.2984 | 0.00553 | 0.0064 | 53.9602
2 | 0.3433 | 0.00537 | 0.009 | 63.9292
2.5 | 0.3913 | 0.00528 | 0.011 | 74.1098
3 | 0.4392 | 0.00529 | 0.013 | 83.0246
3.5 | 0.4856 | 0.00522 | 0.0154 | 93.0268
4 | 0.5287 | 0.00522 | 0.0184 | 101.2835
4.5 | 0.5715 | 0.00523 | 0.0215 | 109.2734
5 | 0.618 | 0.00532 | 0.0238 | 116.1654
5.5 | 0.6644 | 0.00549 | 0.026 | 121.02
6 | 0.7115 | 0.00565 | 0.0281 | 125.9292
6.5 | 0.7585 | 0.00583 | 0.0301 | 130.1029
7 | 0.8037 | 0.00607 | 0.0324 | 132.4053
7.5 | 0.8463 | 0.00633 | 0.0352 | 133.6967
8 | 0.9124 | 0.0067 | 0.0327 | 136.1791
8.5 | 0.9871 | 0.00716 | 0.0283 | 137.8631
9 | 1.0478 | 0.00759 | 0.0269 | 138.0501
9.5 | 1.1124 | 0.00809 | 0.0245 | 137.5031
10 | 1.1607 | 0.00858 | 0.0255 | 135.2797
10.5 | 1.2101 | 0.00915 | 0.0262 | 132.2514
11 | 1.2605 | 0.00985 | 0.0264 | 127.9695
11.5 | 1.3058 | 0.01061 | 0.0274 | 123.0726
12 | 1.338 | 0.01143 | 0.0309 | 117.0604
12.5 | 1.3865 | 0.01233 | 0.0306 | 112.4493
13 | 1.4323 | 0.01335 | 0.0305 | 107.2884
13.5 | 1.475 | 0.01451 | 0.0306 | 101.654
14 | 1.5138 | 0.01594 | 0.0309 | 94.9686
14.5 | 1.5493 | 0.01763 | 0.0311 | 87.8786
15 | 1.5832 | 0.01954 | 0.031 | 81.0235
15.5 | 1.602 | 0.0218 | 0.0331 | 73.4862
16 | 1.6075 | 0.02465 | 0.0364 | 65.213
16.5 | 1.6142 | 0.02768 | 0.039 | 58.3165
17 | 1.6135 | 0.03166 | 0.041 | 50.9634
17.5 | 1.6127 | 0.03604 | 0.0422 | 44.7475
18 | 1.6085 | 0.04102 | 0.0429 | 39.2126
18.5 | 1.6035 | 0.04625 | 0.0432 | 34.6703
19 | 1.5922 | 0.05228 | 0.0431 | 30.4552
19.5 | 1.5765 | 0.05896 | 0.0425 | 26.7385
20 | 1.565 | 0.0653 | 0.0418 | 23.9663

## 93. Re 7M Mach 0.25 (1)
BIGFOIL.COM POLAR EXPORT
NACA25118
NACA25118 |  |  |  | Cl Max: | 1.691 | at alpha= | 17 | deg
JavaFoil+Calcfoil stall+Eppler ext transition |  |  |  | L/D Max: | 111.037 | at alpha= | 7.5 | deg
Re: | 7000000 |  |  | Cd Min: | 0.00717 | at alpha= | 3 | deg
Mach: | 0.25 |  |  | Cl=0 at alpha= | -1.0769 | deg
|  |  |  | @ Cl=0.1, Cd= | 0.0083862
|  |  |  | @ Cl=0.4, Cd= | 0.0073234
|  |  |  | @ Cl=0.6, Cd= | 0.0073132
alpha (deg) | Cl | Cd | Cm | Cl/Cd
-19 | -1.051 | 0.12483 | 0.014 | -8.419
-18.5 | -1.078 | 0.11567 | 0.014 | -9.319
-18 | -1.103 | 0.10595 | 0.014 | -10.408
-17.5 | -1.125 | 0.09615 | 0.014 | -11.702
-17 | -1.147 | 0.08543 | 0.014 | -13.422
-16.5 | -1.172 | 0.07183 | 0.015 | -16.312
-16 | -1.207 | 0.05435 | 0.015 | -22.201
-15.5 | -1.24 | 0.03983 | 0.016 | -31.123
-15 | -1.266 | 0.02964 | 0.016 | -42.73
-14.5 | -1.281 | 0.02363 | 0.016 | -54.202
-14 | -1.285 | 0.02 | 0.016 | -64.231
-13.5 | -1.277 | 0.01784 | 0.016 | -71.591
-13 | -1.26 | 0.01646 | 0.016 | -76.554
-12.5 | -1.237 | 0.01542 | 0.016 | -80.239
-12 | -1.209 | 0.01455 | 0.015 | -83.123
-11.5 | -1.177 | 0.01384 | 0.015 | -85.015
-11 | -1.14 | 0.01322 | 0.015 | -86.237
-10.5 | -1.1 | 0.01268 | 0.014 | -86.705
-10 | -1.056 | 0.01225 | 0.014 | -86.24
-9.5 | -1.009 | 0.01181 | 0.014 | -85.472
-9 | -0.959 | 0.01142 | 0.013 | -84.003
-8.5 | -0.908 | 0.0111 | 0.013 | -81.81
-8 | -0.854 | 0.00956 | 0.012 | -89.318
-7.5 | -0.799 | 0.00931 | 0.012 | -85.796
-7 | -0.741 | 0.00964 | 0.012 | -76.895
-6.5 | -0.683 | 0.00907 | 0.011 | -75.245
-6 | -0.623 | 0.00937 | 0.011 | -66.476
-5.5 | -0.562 | 0.00916 | 0.01 | -61.426
-5 | -0.501 | 0.00898 | 0.01 | -55.788
-4.5 | -0.438 | 0.0094 | 0.009 | -46.64
-4 | -0.375 | 0.00918 | 0.009 | -40.9
-3.5 | -0.312 | 0.00905 | 0.008 | -34.47
-3 | -0.248 | 0.00887 | 0.008 | -27.986
-2.5 | -0.184 | 0.00934 | 0.007 | -19.694
-2 | -0.119 | 0.00921 | 0.007 | -12.965
-1.5 | -0.055 | 0.00912 | 0.006 | -5.996
-1 | 0.01 | 0.00856 | 0.006 | 1.19
-0.5 | 0.075 | 0.00844 | 0.005 | 8.899
0 | 0.14 | 0.0083 | 0.005 | 16.862
0.5 | 0.205 | 0.00753 | 0.004 | 27.188
1 | 0.269 | 0.00754 | 0.004 | 35.686
1.5 | 0.334 | 0.00725 | 0.003 | 46.026
2 | 0.398 | 0.00732 | 0.003 | 54.366
2.5 | 0.462 | 0.00743 | 0.002 | 62.231
3 | 0.526 | 0.00717 | 0.002 | 73.382
3.5 | 0.59 | 0.00731 | 0.001 | 80.708
4 | 0.653 | 0.00733 | 0.001 | 89.109
4.5 | 0.716 | 0.00717 | 0 | 99.889
5 | 0.779 | 0.00811 | 0 | 95.997
5.5 | 0.841 | 0.00832 | -0.001 | 101.102
6 | 0.902 | 0.00859 | -0.001 | 104.964
6.5 | 0.963 | 0.00894 | -0.002 | 107.729
7 | 1.022 | 0.00931 | -0.002 | 109.786
7.5 | 1.081 | 0.00973 | -0.003 | 111.037
8 | 1.138 | 0.01025 | -0.004 | 110.995
8.5 | 1.193 | 0.01087 | -0.004 | 109.782
9 | 1.246 | 0.01159 | -0.005 | 107.454
9.5 | 1.296 | 0.01263 | -0.005 | 102.61
10 | 1.344 | 0.01364 | -0.006 | 98.564
10.5 | 1.39 | 0.01482 | -0.006 | 93.809
11 | 1.432 | 0.01621 | -0.007 | 88.353
11.5 | 1.472 | 0.01783 | -0.007 | 82.563
12 | 1.509 | 0.01965 | -0.008 | 76.764
12.5 | 1.543 | 0.0217 | -0.008 | 71.098
13 | 1.574 | 0.02395 | -0.009 | 65.687
13.5 | 1.601 | 0.02643 | -0.009 | 60.576
14 | 1.626 | 0.02928 | -0.01 | 55.514
14.5 | 1.647 | 0.03225 | -0.01 | 51.066
15 | 1.663 | 0.03546 | -0.011 | 46.911
15.5 | 1.676 | 0.03914 | -0.011 | 42.818
16 | 1.685 | 0.0429 | -0.011 | 39.281
16.5 | 1.69 | 0.04687 | -0.012 | 36.06
17 | 1.691 | 0.05128 | -0.012 | 32.982
17.5 | 1.686 | 0.05594 | -0.013 | 30.142
18 | 1.676 | 0.06091 | -0.013 | 27.522
18.5 | 1.662 | 0.06626 | -0.013 | 25.08
19 | 1.643 | 0.07191 | -0.014 | 22.849
19.5 | 1.62 | 0.07797 | -0.014 | 20.774
20 | 1.592 | 0.08429 | -0.015 | 18.891

## 94. Re 7M Mach 0.25 (2)
BIGFOIL.COM POLAR EXPORT
NACA25118
NACA25118 |  |  |  | Cl Max: | 1.576 | at alpha= | 15 | deg
XFOIL ncrit=9 |  |  |  | L/D Max: | 137.433 | at alpha= | 8.5 | deg
Re: | 7000000 |  |  | Cd Min: | 0.08855 | at alpha= | 20 | deg
Mach: | 0.25 |  |  | Cl=0 at alpha= | -1.6308 | deg
|  |  |  | @ Cl=0.1, Cd= | 0.0064726
|  |  |  | @ Cl=0.4, Cd= | 0.0053662
|  |  |  | @ Cl=0.6, Cd= | 0.0053764
alpha (deg) | Cl | Cd | Cm | Cl/Cd
-12.5 | -1.0032 | 0.01114 | -0.0728 | -90.0539
-12 | -0.9633 | 0.0108 | -0.0687 | -89.1944
-11.5 | -0.9256 | 0.01041 | -0.0641 | -88.9145
-11 | -0.8856 | 0.01006 | -0.06 | -88.0318
-10.5 | -0.8447 | 0.00977 | -0.0559 | -86.4585
-10 | -0.8035 | 0.00944 | -0.0518 | -85.1165
-9.5 | -0.7606 | 0.0092 | -0.0481 | -82.6739
-9 | -0.7185 | 0.0089 | -0.0441 | -80.7303
-8.5 | -0.6735 | 0.00868 | -0.0408 | -77.5922
-8 | -0.6302 | 0.00841 | -0.037 | -74.9346
-7.5 | -0.5852 | 0.00822 | -0.0336 | -71.1922
-7 | -0.5405 | 0.00801 | -0.0302 | -67.4782
-6.5 | -0.4963 | 0.00785 | -0.0266 | -63.2229
-6 | -0.4519 | 0.00772 | -0.0231 | -58.5363
-5.5 | -0.4026 | 0.00759 | -0.0206 | -53.0435
-5 | -0.3518 | 0.00743 | -0.0185 | -47.3486
-4.5 | -0.3009 | 0.00729 | -0.0164 | -41.2757
-4 | -0.2491 | 0.00716 | -0.0145 | -34.7905
-3.5 | -0.1969 | 0.00705 | -0.0127 | -27.9291
-3 | -0.1446 | 0.00694 | -0.011 | -20.8357
-2.5 | -0.092 | 0.00682 | -0.0094 | -13.4897
-2 | -0.0395 | 0.00673 | -0.0077 | -5.8692
-1.5 | 0.014 | 0.00664 | -0.0063 | 2.1084
-1 | 0.0658 | 0.00655 | -0.0046 | 10.0458
-0.5 | 0.1188 | 0.00643 | -0.0031 | 18.4759
0 | 0.1694 | 0.00634 | -0.0012 | 26.7192
0.5 | 0.2196 | 0.00614 | 0.0008 | 35.7655
1 | 0.2642 | 0.00588 | 0.0039 | 44.932
1.5 | 0.3093 | 0.0056 | 0.007 | 55.2321
2 | 0.3547 | 0.00544 | 0.01 | 65.2022
2.5 | 0.4038 | 0.00536 | 0.0122 | 75.3358
3 | 0.4531 | 0.00536 | 0.0145 | 84.5336
3.5 | 0.4989 | 0.00532 | 0.0174 | 93.7782
4 | 0.5437 | 0.00529 | 0.0207 | 102.7788
4.5 | 0.5861 | 0.00535 | 0.0244 | 109.5514
5 | 0.6334 | 0.00544 | 0.0271 | 116.4338
5.5 | 0.6811 | 0.00559 | 0.0296 | 121.8426
6 | 0.7267 | 0.0058 | 0.0325 | 125.2931
6.5 | 0.7707 | 0.00595 | 0.0358 | 129.5294
7 | 0.8154 | 0.00619 | 0.0389 | 131.7286
7.5 | 0.8701 | 0.00655 | 0.0397 | 132.8397
8 | 0.9489 | 0.00697 | 0.0353 | 136.1406
8.5 | 1.028 | 0.00748 | 0.0307 | 137.4332
9 | 1.0859 | 0.00796 | 0.0306 | 136.4196
9.5 | 1.1461 | 0.00854 | 0.03 | 134.2037
10 | 1.1901 | 0.00914 | 0.0325 | 130.2079
10.5 | 1.2456 | 0.00989 | 0.0325 | 125.9454
11 | 1.2937 | 0.01074 | 0.0337 | 120.4562
11.5 | 1.3249 | 0.01169 | 0.038 | 113.3362
12 | 1.3756 | 0.01275 | 0.0379 | 107.8902
12.5 | 1.4209 | 0.01409 | 0.0382 | 100.8446
13 | 1.4631 | 0.01566 | 0.0386 | 93.4291
13.5 | 1.4996 | 0.01765 | 0.039 | 84.9632
14 | 1.5335 | 0.01995 | 0.0392 | 76.8672
14.5 | 1.563 | 0.02276 | 0.0391 | 68.6731
15 | 1.576 | 0.02598 | 0.041 | 60.662
15.5 | 1.5743 | 0.03002 | 0.0438 | 52.4417
16 | 1.5751 | 0.03417 | 0.0459 | 46.096
16.5 | 1.5657 | 0.03941 | 0.0475 | 39.7285
17 | 1.5541 | 0.04526 | 0.0483 | 34.3372
17.5 | 1.5399 | 0.05164 | 0.0484 | 29.8199
18 | 1.5307 | 0.0577 | 0.0483 | 26.5286
18.5 | 1.5079 | 0.06539 | 0.0473 | 23.0601
19 | 1.4915 | 0.07253 | 0.0463 | 20.5639
19.5 | 1.4745 | 0.07995 | 0.0448 | 18.4428
20 | 1.4487 | 0.08855 | 0.0426 | 16.3602

## 95. Re 7M Mach 0.50 (1)
BIGFOIL.COM POLAR EXPORT
NACA25118
NACA25118 |  |  |  | Cl Max: | 1.431 | at alpha= | 11.5 | deg
JavaFoil+Calcfoil stall+Eppler ext transition |  |  |  | L/D Max: | 97.199 | at alpha= | 6.5 | deg
Re: | 7000000 |  |  | Cd Min: | 0.00668 | at alpha= | 2 | deg
Mach: | 0.5 |  |  | Cl=0 at alpha= | -1.0764 | deg
|  |  |  | @ Cl=0.1, Cd= | 0.0082467
|  |  |  | @ Cl=0.4, Cd= | 0.006789
|  |  |  | @ Cl=0.6, Cd= | 0.0081093
alpha (deg) | Cl | Cd | Cm | Cl/Cd
-20 | -1.077 | 0.13702 | 0.015 | -7.858
-19.5 | -1.038 | 0.14817 | 0.014 | -7.006
-19 | -1.011 | 0.13659 | 0.013 | -7.404
-18.5 | -0.983 | 0.14099 | 0.013 | -6.974
-18 | -0.956 | 0.12936 | 0.013 | -7.389
-17.5 | -0.931 | 0.1194 | 0.013 | -7.795
-17 | -0.899 | 0.1243 | 0.012 | -7.236
-16.5 | -0.875 | 0.11236 | 0.013 | -7.791
-16 | -0.843 | 0.11767 | 0.012 | -7.168
-15.5 | -0.821 | 0.10402 | 0.012 | -7.891
-15 | -0.787 | 0.10924 | 0.011 | -7.204
-14.5 | -0.765 | 0.09574 | 0.012 | -7.992
-14 | -0.731 | 0.10081 | 0.011 | -7.256
-13.5 | -0.715 | 0.08338 | 0.012 | -8.575
-13 | -0.679 | 0.08881 | 0.011 | -7.644
-12.5 | -0.65 | 0.0883 | 0.01 | -7.357
-12 | -0.634 | 0.0704 | 0.012 | -9.009
-11.5 | -0.6 | 0.0726 | 0.011 | -8.267
-11 | -0.571 | 0.07059 | 0.011 | -8.093
-10.5 | -0.548 | 0.06329 | 0.011 | -8.651
-10 | -0.763 | 0.04532 | 0.012 | -16.831
-9.5 | -0.933 | 0.0172 | 0.015 | -54.264
-9 | -0.947 | 0.01497 | 0.015 | -63.302
-8.5 | -0.93 | 0.01374 | 0.014 | -67.66
-8 | -0.896 | 0.01285 | 0.014 | -69.702
-7.5 | -0.852 | 0.01215 | 0.013 | -70.085
-7 | -0.8 | 0.01158 | 0.013 | -69.067
-6.5 | -0.743 | 0.01109 | 0.012 | -67.008
-6 | -0.682 | 0.01071 | 0.012 | -63.7
-5.5 | -0.619 | 0.00916 | 0.011 | -67.588
-5 | -0.553 | 0.00889 | 0.011 | -62.174
-4.5 | -0.486 | 0.00883 | 0.01 | -54.998
-4 | -0.417 | 0.00864 | 0.01 | -48.226
-3.5 | -0.347 | 0.00901 | 0.009 | -38.506
-3 | -0.276 | 0.00877 | 0.009 | -31.478
-2.5 | -0.205 | 0.00868 | 0.008 | -23.598
-2 | -0.133 | 0.00856 | 0.008 | -15.56
-1.5 | -0.061 | 0.00857 | 0.007 | -7.123
-1 | 0.011 | 0.00846 | 0.007 | 1.342
-0.5 | 0.084 | 0.00834 | 0.006 | 10.047
0 | 0.156 | 0.00792 | 0.006 | 19.684
0.5 | 0.228 | 0.00818 | 0.005 | 27.888
1 | 0.3 | 0.00712 | 0.004 | 42.105
1.5 | 0.372 | 0.00686 | 0.004 | 54.181
2 | 0.443 | 0.00668 | 0.003 | 66.354
2.5 | 0.514 | 0.00758 | 0.003 | 67.837
3 | 0.585 | 0.00806 | 0.002 | 72.506
3.5 | 0.655 | 0.00829 | 0.001 | 78.983
4 | 0.724 | 0.00853 | 0.001 | 84.859
4.5 | 0.793 | 0.00882 | 0 | 89.861
5 | 0.86 | 0.0092 | 0 | 93.54
5.5 | 0.927 | 0.00967 | -0.001 | 95.818
6 | 0.992 | 0.01021 | -0.002 | 97.108
6.5 | 1.054 | 0.01085 | -0.002 | 97.199
7 | 1.115 | 0.0117 | -0.003 | 95.291
7.5 | 1.172 | 0.01289 | -0.003 | 90.969
8 | 1.226 | 0.01414 | -0.004 | 86.683
8.5 | 1.275 | 0.01575 | -0.004 | 80.998
9 | 1.32 | 0.01773 | -0.005 | 74.46
9.5 | 1.359 | 0.02018 | -0.006 | 67.349
10 | 1.391 | 0.02315 | -0.006 | 60.11
10.5 | 1.416 | 0.02669 | -0.007 | 53.048
11 | 1.43 | 0.03083 | -0.007 | 46.391
11.5 | 1.431 | 0.0357 | -0.008 | 40.081
12 | 1.409 | 0.04164 | -0.008 | 33.829
12.5 | 1.348 | 0.04916 | -0.008 | 27.42
13 | 1.134 | 0.06161 | -0.009 | 18.411
13.5 | 0.901 | 0.06901 | -0.009 | 13.056
14 | 0.932 | 0.06984 | -0.01 | 13.339
14.5 | 0.954 | 0.07826 | -0.01 | 12.189
15 | 0.981 | 0.08292 | -0.011 | 11.83
15.5 | 1.009 | 0.08684 | -0.011 | 11.615
16 | 1.034 | 0.09242 | -0.011 | 11.19
16.5 | 1.063 | 0.09453 | -0.012 | 11.24

## 96. Re 7M Mach 0.50 (2)
BIGFOIL.COM POLAR EXPORT
NACA25118
NACA25118 |  |  |  | Cl Max: | 1.4436 | at alpha= | 12.5 | deg
XFOIL ncrit=9 |  |  |  | L/D Max: | 127.55 | at alpha= | 7.5 | deg
Re: | 7000000 |  |  | Cd Min: | 0.13594 | at alpha= | -17.5 | deg
Mach: | 0.5 |  |  | Cl=0 at alpha= | -1.8575 | deg
|  |  |  | @ Cl=0.1, Cd= | 0.0069169
|  |  |  | @ Cl=0.4, Cd= | 0.0058676
|  |  |  | @ Cl=0.6, Cd= | 0.0057748
alpha (deg) | Cl | Cd | Cm | Cl/Cd
-17.5 | -0.7787 | 0.13594 | -0.0383 | -5.7283
-17 | -0.8055 | 0.12387 | -0.0464 | -6.5028
-16.5 | -0.845 | 0.11093 | -0.0553 | -7.6174
-16 | -0.8906 | 0.09803 | -0.0642 | -9.085
-15.5 | -0.9389 | 0.08549 | -0.0725 | -10.9826
-15 | -0.9763 | 0.07447 | -0.079 | -13.11
-14.5 | -1.0146 | 0.06312 | -0.0854 | -16.0741
-14 | -1.0451 | 0.05091 | -0.0943 | -20.5284
-13.5 | -1.0699 | 0.03852 | -0.1058 | -27.7752
-13 | -1.0954 | 0.02873 | -0.1113 | -38.1274
-12.5 | -1.1027 | 0.02153 | -0.113 | -51.2169
-12 | -1.0376 | 0.01622 | -0.1183 | -63.9704
-11.5 | -0.9938 | 0.01439 | -0.1127 | -69.0618
-11 | -0.949 | 0.01322 | -0.106 | -71.7852
-10.5 | -0.9021 | 0.01235 | -0.0992 | -73.0445
-10 | -0.8541 | 0.01163 | -0.0925 | -73.4394
-9.5 | -0.805 | 0.01104 | -0.0861 | -72.9167
-9 | -0.7552 | 0.01051 | -0.0799 | -71.8554
-8.5 | -0.7045 | 0.01005 | -0.074 | -70.0995
-8 | -0.6535 | 0.00963 | -0.0682 | -67.8609
-7.5 | -0.601 | 0.00927 | -0.0629 | -64.8328
-7 | -0.5496 | 0.00894 | -0.0576 | -61.4765
-6.5 | -0.4959 | 0.00864 | -0.0528 | -57.3958
-6 | -0.4431 | 0.00835 | -0.048 | -53.0659
-5 | -0.3361 | 0.00785 | -0.0391 | -42.8153
-4.5 | -0.2837 | 0.00765 | -0.0346 | -37.085
-4 | -0.2302 | 0.00748 | -0.0304 | -30.7754
-3.5 | -0.1795 | 0.00738 | -0.0258 | -24.3225
-3 | -0.1292 | 0.00729 | -0.0212 | -17.7229
-2.5 | -0.0728 | 0.00719 | -0.0179 | -10.1252
-2 | -0.0163 | 0.00709 | -0.0148 | -2.299
-1.5 | 0.0409 | 0.00699 | -0.0118 | 5.8512
-1 | 0.098 | 0.00692 | -0.0089 | 14.1618
-0.5 | 0.1557 | 0.00683 | -0.0062 | 22.7965
0 | 0.2111 | 0.00674 | -0.003 | 31.3205
0.5 | 0.2662 | 0.00659 | 0.0002 | 40.3945
1 | 0.3144 | 0.00637 | 0.0047 | 49.3564
1.5 | 0.3592 | 0.00602 | 0.0098 | 59.6678
2 | 0.4047 | 0.00585 | 0.015 | 69.1795
3 | 0.5068 | 0.00576 | 0.0233 | 87.9861
3.5 | 0.5535 | 0.00573 | 0.0284 | 96.5969
4 | 0.598 | 0.00577 | 0.0341 | 103.6395
4.5 | 0.6311 | 0.00585 | 0.0421 | 107.8803
5 | 0.6769 | 0.00598 | 0.0477 | 113.194
5.5 | 0.7229 | 0.00625 | 0.053 | 115.664
6 | 0.7764 | 0.00655 | 0.0569 | 118.5344
6.5 | 0.8473 | 0.00694 | 0.0573 | 122.0893
7 | 0.9555 | 0.00751 | 0.0504 | 127.2304
7.5 | 1.0306 | 0.00808 | 0.0502 | 127.5495
8 | 1.0994 | 0.00878 | 0.051 | 125.2164
8.5 | 1.1626 | 0.00963 | 0.0528 | 120.7269
9 | 1.213 | 0.01068 | 0.0565 | 113.5768
9.5 | 1.2695 | 0.01226 | 0.0581 | 103.5481
10 | 1.3193 | 0.01415 | 0.0601 | 93.2367
10.5 | 1.3503 | 0.01655 | 0.0643 | 81.5891
11 | 1.393 | 0.0197 | 0.0644 | 70.7107
11.5 | 1.4234 | 0.02381 | 0.0644 | 59.7816
12 | 1.4402 | 0.02888 | 0.0642 | 49.8684
12.5 | 1.4436 | 0.03488 | 0.0638 | 41.3876
13 | 1.4375 | 0.0416 | 0.0631 | 34.5553
13.5 | 1.4212 | 0.0492 | 0.0618 | 28.8862
14 | 1.3995 | 0.05683 | 0.0612 | 24.6261
14.5 | 1.3701 | 0.06455 | 0.0613 | 21.2254
15 | 1.3429 | 0.07243 | 0.0608 | 18.5407
15.5 | 1.3187 | 0.08038 | 0.0598 | 16.4058
16 | 1.2926 | 0.08873 | 0.0582 | 14.5678
16.5 | 1.2752 | 0.09656 | 0.0566 | 13.2063
17 | 1.2541 | 0.10509 | 0.054 | 11.9336
17.5 | 1.2364 | 0.11357 | 0.0511 | 10.8867

## 97. Re 8M Mach 0.00 (1)
BIGFOIL.COM POLAR EXPORT
NACA25118
NACA25118 |  |  |  | Cl Max: | 1.798 | at alpha= | 19.5 | deg
JavaFoil+Calcfoil stall+Eppler ext transition |  |  |  | L/D Max: | 115.21 | at alpha= | 7.5 | deg
Re: | 8000000 |  |  | Cd Min: | 0.00722 | at alpha= | 5.5 | deg
Mach: | 0 |  |  | Cl=0 at alpha= | -1.0794 | deg
|  |  |  | @ Cl=0.1, Cd= | 0.00881
|  |  |  | @ Cl=0.4, Cd= | 0.0077445
|  |  |  | @ Cl=0.6, Cd= | 0.0075852
alpha (deg) | Cl | Cd | Cm | Cl/Cd
-20 | -1.316 | 0.09828 | 0.015 | -13.387
-19.5 | -1.329 | 0.08726 | 0.015 | -15.227
-19 | -1.343 | 0.075 | 0.016 | -17.902
-18.5 | -1.363 | 0.06026 | 0.016 | -22.614
-18 | -1.381 | 0.04791 | 0.016 | -28.827
-17.5 | -1.396 | 0.03811 | 0.017 | -36.627
-17 | -1.406 | 0.03102 | 0.017 | -45.306
-16.5 | -1.409 | 0.02599 | 0.017 | -54.225
-16 | -1.408 | 0.02228 | 0.017 | -63.194
-15.5 | -1.4 | 0.0198 | 0.017 | -70.745
-15 | -1.387 | 0.01804 | 0.016 | -76.893
-14.5 | -1.369 | 0.01667 | 0.016 | -82.088
-14 | -1.346 | 0.01563 | 0.016 | -86.134
-13.5 | -1.319 | 0.01478 | 0.016 | -89.231
-13 | -1.287 | 0.01409 | 0.015 | -91.365
-12.5 | -1.253 | 0.01349 | 0.015 | -92.906
-12 | -1.216 | 0.01294 | 0.015 | -93.948
-11.5 | -1.175 | 0.01244 | 0.015 | -94.477
-11 | -1.133 | 0.01202 | 0.014 | -94.286
-10.5 | -1.088 | 0.01166 | 0.014 | -93.287
-10 | -1.041 | 0.0113 | 0.014 | -92.119
-9.5 | -0.992 | 0.01098 | 0.013 | -90.319
-9 | -0.941 | 0.00946 | 0.013 | -99.422
-8.5 | -0.888 | 0.00976 | 0.012 | -90.993
-8 | -0.834 | 0.00952 | 0.012 | -87.638
-7.5 | -0.779 | 0.00932 | 0.012 | -83.566
-7 | -0.722 | 0.00967 | 0.011 | -74.644
-6.5 | -0.664 | 0.00945 | 0.011 | -70.278
-6 | -0.606 | 0.00927 | 0.01 | -65.296
-5.5 | -0.546 | 0.00969 | 0.01 | -56.354
-5 | -0.486 | 0.00944 | 0.009 | -51.471
-4.5 | -0.425 | 0.00934 | 0.009 | -45.547
-4 | -0.364 | 0.00878 | 0.009 | -41.472
-3.5 | -0.303 | 0.00923 | 0.008 | -32.762
-3 | -0.241 | 0.00913 | 0.008 | -26.358
-2.5 | -0.178 | 0.00901 | 0.007 | -19.786
-2 | -0.116 | 0.00884 | 0.007 | -13.09
-1.5 | -0.053 | 0.00875 | 0.006 | -6.057
-1 | 0.01 | 0.00864 | 0.006 | 1.141
-0.5 | 0.073 | 0.00902 | 0.005 | 8.06
0 | 0.136 | 0.00853 | 0.005 | 15.88
0.5 | 0.198 | 0.00832 | 0.004 | 23.827
1 | 0.261 | 0.00732 | 0.004 | 35.631
1.5 | 0.323 | 0.00736 | 0.003 | 43.945
2 | 0.386 | 0.00781 | 0.003 | 49.412
2.5 | 0.448 | 0.00752 | 0.002 | 59.543
3 | 0.51 | 0.00759 | 0.002 | 67.229
3.5 | 0.572 | 0.0077 | 0.001 | 74.235
4 | 0.633 | 0.00745 | 0.001 | 84.976
4.5 | 0.695 | 0.0076 | 0 | 91.469
5 | 0.756 | 0.00738 | 0 | 102.364
5.5 | 0.816 | 0.00722 | -0.001 | 113.023
6 | 0.876 | 0.00821 | -0.001 | 106.761
6.5 | 0.936 | 0.00848 | -0.002 | 110.404
7 | 0.994 | 0.00879 | -0.002 | 113.093
7.5 | 1.052 | 0.00913 | -0.003 | 115.21
8 | 1.109 | 0.00975 | -0.003 | 113.664
8.5 | 1.164 | 0.01022 | -0.004 | 113.831
9 | 1.217 | 0.01078 | -0.005 | 112.943
9.5 | 1.269 | 0.01142 | -0.005 | 111.1
10 | 1.319 | 0.01216 | -0.006 | 108.478
10.5 | 1.366 | 0.01303 | -0.006 | 104.836
11 | 1.411 | 0.01404 | -0.007 | 100.54
11.5 | 1.454 | 0.01519 | -0.007 | 95.734
12 | 1.495 | 0.01648 | -0.008 | 90.685
12.5 | 1.533 | 0.01796 | -0.008 | 85.345
13 | 1.569 | 0.01975 | -0.009 | 79.423
13.5 | 1.602 | 0.02156 | -0.009 | 74.292
14 | 1.633 | 0.02355 | -0.009 | 69.363
14.5 | 1.662 | 0.02577 | -0.01 | 64.499
15 | 1.687 | 0.02834 | -0.01 | 59.532
15.5 | 1.71 | 0.03095 | -0.011 | 55.272
16 | 1.731 | 0.03373 | -0.011 | 51.318
16.5 | 1.749 | 0.03675 | -0.012 | 47.592
17 | 1.765 | 0.03999 | -0.012 | 44.131
17.5 | 1.777 | 0.04344 | -0.013 | 40.906
18 | 1.786 | 0.04703 | -0.013 | 37.981
18.5 | 1.793 | 0.05094 | -0.013 | 35.192
19 | 1.796 | 0.05505 | -0.014 | 32.634
19.5 | 1.798 | 0.05942 | -0.014 | 30.254
20 | 1.797 | 0.06399 | -0.015 | 28.078

## 98. Re 8M Mach 0.00 (2)
BIGFOIL.COM POLAR EXPORT
NACA25118
NACA25118 |  |  |  | Cl Max: | 1.6387 | at alpha= | 18 | deg
XFOIL ncrit=9 |  |  |  | L/D Max: | 141.341 | at alpha= | 9 | deg
Re: | 8000000 |  |  | Cd Min: | 0.05969 | at alpha= | 20 | deg
Mach: | 0 |  |  | Cl=0 at alpha= | -1.5735 | deg
|  |  |  | @ Cl=0.1, Cd= | 0.00628
|  |  |  | @ Cl=0.4, Cd= | 0.0052642
|  |  |  | @ Cl=0.6, Cd= | 0.0052101
alpha (deg) | Cl | Cd | Cm | Cl/Cd
-20 | -1.6872 | 0.02325 | -0.0611 | -72.5677
-19.5 | -1.6631 | 0.02165 | -0.0586 | -76.8176
-19 | -1.6366 | 0.02025 | -0.056 | -80.8198
-18.5 | -1.6084 | 0.01904 | -0.0533 | -84.4748
-18 | -1.5815 | 0.01779 | -0.0501 | -88.8983
-17.5 | -1.554 | 0.01667 | -0.0468 | -93.2214
-17 | -1.5241 | 0.01573 | -0.0434 | -96.8913
-16.5 | -1.4935 | 0.01495 | -0.0397 | -99.8997
-16 | -1.4628 | 0.01429 | -0.0358 | -102.3653
-15.5 | -1.4138 | 0.01362 | -0.0354 | -103.8032
-15 | -1.3603 | 0.01286 | -0.0359 | -105.7776
-14.5 | -1.3031 | 0.01219 | -0.0369 | -106.8991
-14 | -1.2586 | 0.01164 | -0.0351 | -108.1271
-13.5 | -1.1548 | 0.01099 | -0.0456 | -105.0773
-13 | -1.0192 | 0.01031 | -0.063 | -98.8555
-12.5 | -0.9882 | 0.01015 | -0.0582 | -97.3596
-12 | -0.9526 | 0.00983 | -0.0543 | -96.9074
-11.5 | -0.9158 | 0.00957 | -0.0505 | -95.6949
-11 | -0.8763 | 0.00935 | -0.0471 | -93.7219
-10.5 | -0.8382 | 0.00905 | -0.0435 | -92.6188
-10 | -0.7974 | 0.00885 | -0.0403 | -90.1017
-9.5 | -0.7563 | 0.00862 | -0.0371 | -87.7378
-9 | -0.7155 | 0.00839 | -0.0338 | -85.2801
-8.5 | -0.673 | 0.00818 | -0.0308 | -82.2738
-8 | -0.6312 | 0.00801 | -0.0276 | -78.8015
-7.5 | -0.5911 | 0.00789 | -0.024 | -74.9176
-7 | -0.546 | 0.00776 | -0.0214 | -70.3608
-6.5 | -0.4984 | 0.00759 | -0.0194 | -65.6653
-6 | -0.45 | 0.00743 | -0.0175 | -60.5653
-5.5 | -0.4009 | 0.00731 | -0.0157 | -54.8427
-5 | -0.3506 | 0.00718 | -0.0142 | -48.8301
-4.5 | -0.3004 | 0.00705 | -0.0127 | -42.6099
-4 | -0.2497 | 0.00694 | -0.0113 | -35.9798
-3.5 | -0.1984 | 0.00682 | -0.01 | -29.0909
-3 | -0.1474 | 0.00673 | -0.0086 | -21.9019
-2.5 | -0.0957 | 0.00661 | -0.0074 | -14.4781
-2 | -0.0447 | 0.00654 | -0.006 | -6.8349
-1.5 | 0.0077 | 0.00644 | -0.005 | 1.1957
-1 | 0.0584 | 0.00636 | -0.0036 | 9.1824
-0.5 | 0.1104 | 0.00626 | -0.0024 | 17.6358
0 | 0.1605 | 0.00618 | -0.001 | 25.9709
0.5 | 0.2101 | 0.00601 | 0.0006 | 34.9584
1 | 0.2561 | 0.00582 | 0.0029 | 44.0034
1.5 | 0.3006 | 0.00554 | 0.0055 | 54.2599
2 | 0.3449 | 0.00535 | 0.0081 | 64.4673
2.5 | 0.393 | 0.00527 | 0.01 | 74.5731
3 | 0.441 | 0.00523 | 0.0119 | 84.3212
3.5 | 0.4876 | 0.00523 | 0.0141 | 93.2314
4 | 0.5322 | 0.00516 | 0.0167 | 103.1395
4.5 | 0.5739 | 0.00518 | 0.0199 | 110.7915
5 | 0.6173 | 0.00523 | 0.0228 | 118.0306
5.5 | 0.665 | 0.00536 | 0.0247 | 124.0672
6 | 0.7119 | 0.00556 | 0.0266 | 128.0396
6.5 | 0.7571 | 0.00575 | 0.0289 | 131.6696
7 | 0.8022 | 0.00594 | 0.0312 | 135.0505
7.5 | 0.8457 | 0.00616 | 0.0337 | 137.289
8.5 | 0.9672 | 0.0069 | 0.0308 | 140.1739
9 | 1.0431 | 0.00738 | 0.0258 | 141.3415
9.5 | 1.1009 | 0.00787 | 0.0247 | 139.8856
10 | 1.158 | 0.00839 | 0.0237 | 138.0215
10.5 | 1.1989 | 0.00892 | 0.0261 | 134.4058
11 | 1.2526 | 0.00954 | 0.0255 | 131.2998
11.5 | 1.2995 | 0.0102 | 0.0262 | 127.402
12 | 1.3279 | 0.01095 | 0.0306 | 121.2694
12.5 | 1.3775 | 0.01175 | 0.0301 | 117.234
13 | 1.4231 | 0.01271 | 0.03 | 111.967
13.5 | 1.4676 | 0.01369 | 0.03 | 107.2023
14 | 1.5074 | 0.01494 | 0.0302 | 100.8969
14.5 | 1.5448 | 0.01636 | 0.0304 | 94.4254
15 | 1.5788 | 0.01808 | 0.0306 | 87.323
15.5 | 1.6094 | 0.02019 | 0.0306 | 79.7127
16 | 1.6251 | 0.0224 | 0.0331 | 72.5491
16.5 | 1.6296 | 0.02536 | 0.0362 | 64.2587
17 | 1.6334 | 0.02865 | 0.0386 | 57.0122
17.5 | 1.6357 | 0.0325 | 0.0402 | 50.3292
18 | 1.6387 | 0.03655 | 0.0412 | 44.8345
18.5 | 1.6335 | 0.04163 | 0.0418 | 39.2385
19 | 1.6267 | 0.04702 | 0.0419 | 34.5959
19.5 | 1.6149 | 0.05307 | 0.0417 | 30.4296
20 | 1.5998 | 0.05969 | 0.0411 | 26.8018

## 99. Re 8M Mach 0.10 (1)
BIGFOIL.COM POLAR EXPORT
NACA25118
NACA25118 |  |  |  | Cl Max: | 1.78 | at alpha= | 19 | deg
JavaFoil+Calcfoil stall+Eppler ext transition |  |  |  | L/D Max: | 115.236 | at alpha= | 8 | deg
Re: | 8000000 |  |  | Cd Min: | 0.00725 | at alpha= | 5.5 | deg
Mach: | 0.1 |  |  | Cl=0 at alpha= | -1.0794 | deg
|  |  |  | @ Cl=0.1, Cd= | 0.0088914
|  |  |  | @ Cl=0.4, Cd= | 0.00754
|  |  |  | @ Cl=0.6, Cd= | 0.0074145
alpha (deg) | Cl | Cd | Cm | Cl/Cd
-20 | -1.276 | 0.10583 | 0.015 | -12.06
-19.5 | -1.289 | 0.09577 | 0.015 | -13.465
-19 | -1.302 | 0.0846 | 0.015 | -15.393
-18.5 | -1.32 | 0.07098 | 0.016 | -18.597
-18 | -1.342 | 0.05616 | 0.016 | -23.905
-17.5 | -1.362 | 0.04407 | 0.016 | -30.904
-17 | -1.376 | 0.0352 | 0.017 | -39.099
-16.5 | -1.387 | 0.02847 | 0.017 | -48.698
-16 | -1.39 | 0.02402 | 0.017 | -57.858
-15.5 | -1.386 | 0.02087 | 0.017 | -66.437
-15 | -1.377 | 0.01874 | 0.017 | -73.446
-14.5 | -1.361 | 0.01718 | 0.016 | -79.233
-14 | -1.341 | 0.01601 | 0.016 | -83.746
-13.5 | -1.316 | 0.0151 | 0.016 | -87.117
-13 | -1.286 | 0.01434 | 0.016 | -89.682
-12.5 | -1.252 | 0.01368 | 0.015 | -91.514
-12 | -1.216 | 0.01311 | 0.015 | -92.775
-11.5 | -1.177 | 0.0126 | 0.015 | -93.421
-11 | -1.135 | 0.01217 | 0.014 | -93.274
-10.5 | -1.09 | 0.01177 | 0.014 | -92.621
-10 | -1.044 | 0.01142 | 0.014 | -91.391
-9.5 | -0.995 | 0.01106 | 0.013 | -89.939
-9 | -0.944 | 0.00951 | 0.013 | -99.196
-8.5 | -0.891 | 0.00928 | 0.012 | -95.993
-8 | -0.837 | 0.0096 | 0.012 | -87.238
-7.5 | -0.782 | 0.00936 | 0.012 | -83.531
-7 | -0.725 | 0.0097 | 0.011 | -74.748
-6.5 | -0.667 | 0.00948 | 0.011 | -70.367
-6 | -0.608 | 0.00934 | 0.01 | -65.134
-5.5 | -0.549 | 0.00973 | 0.01 | -56.42
-5 | -0.488 | 0.00954 | 0.01 | -51.198
-4.5 | -0.427 | 0.00941 | 0.009 | -45.435
-4 | -0.366 | 0.0088 | 0.009 | -41.576
-3.5 | -0.304 | 0.00922 | 0.008 | -32.957
-3 | -0.242 | 0.00912 | 0.008 | -26.515
-2.5 | -0.179 | 0.009 | 0.007 | -19.907
-2 | -0.116 | 0.00882 | 0.007 | -13.181
-1.5 | -0.053 | 0.00873 | 0.006 | -6.099
-1 | 0.01 | 0.0087 | 0.006 | 1.139
-0.5 | 0.073 | 0.00917 | 0.005 | 7.972
0 | 0.136 | 0.00852 | 0.005 | 15.985
0.5 | 0.199 | 0.00834 | 0.004 | 23.875
1 | 0.262 | 0.00739 | 0.004 | 35.464
1.5 | 0.325 | 0.00743 | 0.003 | 43.732
2 | 0.388 | 0.00754 | 0.003 | 51.429
2.5 | 0.45 | 0.00754 | 0.002 | 59.715
3 | 0.513 | 0.00763 | 0.002 | 67.151
3.5 | 0.575 | 0.00735 | 0.001 | 78.195
4 | 0.637 | 0.00751 | 0.001 | 84.743
4.5 | 0.698 | 0.00729 | 0 | 95.795
5 | 0.759 | 0.00742 | 0 | 102.326
5.5 | 0.82 | 0.00725 | -0.001 | 113.152
6 | 0.88 | 0.00828 | -0.001 | 106.362
6.5 | 0.94 | 0.00855 | -0.002 | 109.995
7 | 0.999 | 0.00886 | -0.002 | 112.771
7.5 | 1.057 | 0.00923 | -0.003 | 114.452
8 | 1.113 | 0.00966 | -0.003 | 115.236
8.5 | 1.169 | 0.01032 | -0.004 | 113.177
9 | 1.222 | 0.01092 | -0.005 | 111.951
9.5 | 1.274 | 0.01157 | -0.005 | 110.08
10 | 1.323 | 0.01234 | -0.006 | 107.263
10.5 | 1.363 | 0.01484 | -0.006 | 91.844
11 | 1.415 | 0.0143 | -0.007 | 98.964
11.5 | 1.458 | 0.01551 | -0.007 | 94.002
12 | 1.498 | 0.01688 | -0.008 | 88.721
12.5 | 1.535 | 0.01841 | -0.008 | 83.393
13 | 1.571 | 0.02014 | -0.009 | 77.976
13.5 | 1.603 | 0.02217 | -0.009 | 72.31
14 | 1.633 | 0.02427 | -0.009 | 67.292
14.5 | 1.661 | 0.02655 | -0.01 | 62.574
15 | 1.686 | 0.02922 | -0.01 | 57.68
15.5 | 1.707 | 0.03194 | -0.011 | 53.455
16 | 1.727 | 0.03486 | -0.011 | 49.525
16.5 | 1.743 | 0.03801 | -0.012 | 45.871
17 | 1.757 | 0.04132 | -0.012 | 42.529
17.5 | 1.767 | 0.04498 | -0.013 | 39.294
18 | 1.774 | 0.04871 | -0.013 | 36.426
18.5 | 1.779 | 0.05273 | -0.013 | 33.734
19 | 1.78 | 0.05701 | -0.014 | 31.225
19.5 | 1.779 | 0.06157 | -0.014 | 28.889
20 | 1.775 | 0.06633 | -0.015 | 26.755

## 100. Re 8M Mach 0.10 (2)
BIGFOIL.COM POLAR EXPORT
NACA25118
NACA25118 |  |  |  | Cl Max: | 1.628 | at alpha= | 18 | deg
XFOIL ncrit=9 |  |  |  | L/D Max: | 140.764 | at alpha= | 9 | deg
Re: | 8000000 |  |  | Cd Min: | 0.06391 | at alpha= | 20 | deg
Mach: | 0.1 |  |  | Cl=0 at alpha= | -1.58 | deg
|  |  |  | @ Cl=0.1, Cd= | 0.0062948
|  |  |  | @ Cl=0.4, Cd= | 0.005286
|  |  |  | @ Cl=0.6, Cd= | 0.0052321
alpha (deg) | Cl | Cd | Cm | Cl/Cd
-13 | -1.0237 | 0.01044 | -0.065 | -98.0556
-12.5 | -0.9919 | 0.01026 | -0.0602 | -96.6764
-12 | -0.9552 | 0.00995 | -0.0563 | -96
-11.5 | -0.9187 | 0.00966 | -0.0523 | -95.1035
-11 | -0.8787 | 0.00943 | -0.0489 | -93.1813
-10.5 | -0.84 | 0.00913 | -0.0453 | -92.0044
-10 | -0.7997 | 0.0089 | -0.0418 | -89.8539
-9.5 | -0.7575 | 0.00868 | -0.0387 | -87.2696
-9 | -0.7166 | 0.00843 | -0.0353 | -85.0059
-8.5 | -0.6739 | 0.00823 | -0.0322 | -81.8834
-8 | -0.6314 | 0.00803 | -0.029 | -78.6301
-7.5 | -0.5902 | 0.0079 | -0.0255 | -74.7089
-7 | -0.5474 | 0.00778 | -0.0223 | -70.3599
-6.5 | -0.4997 | 0.00761 | -0.0202 | -65.6636
-6 | -0.451 | 0.00746 | -0.0182 | -60.4558
-5.5 | -0.4017 | 0.00733 | -0.0164 | -54.8022
-5 | -0.3515 | 0.0072 | -0.0148 | -48.8194
-4.5 | -0.301 | 0.00706 | -0.0132 | -42.6346
-4 | -0.2502 | 0.00695 | -0.0117 | -36
-3.5 | -0.1986 | 0.00683 | -0.0103 | -29.0776
-3 | -0.1474 | 0.00675 | -0.0089 | -21.837
-2.5 | -0.0953 | 0.00663 | -0.0077 | -14.3741
-2 | -0.0441 | 0.00655 | -0.0063 | -6.7328
-1.5 | 0.0084 | 0.00645 | -0.0051 | 1.3023
-1 | 0.0594 | 0.00638 | -0.0037 | 9.3103
-0.5 | 0.1118 | 0.00627 | -0.0026 | 17.8309
0 | 0.1621 | 0.00619 | -0.001 | 26.1874
0.5 | 0.2118 | 0.00603 | 0.0006 | 35.1244
1 | 0.2582 | 0.00583 | 0.0029 | 44.2882
1.5 | 0.3026 | 0.00556 | 0.0056 | 54.4245
2 | 0.3471 | 0.00536 | 0.0083 | 64.7575
2.5 | 0.3952 | 0.00529 | 0.0102 | 74.707
3 | 0.4436 | 0.00525 | 0.0121 | 84.4952
3.5 | 0.4902 | 0.00525 | 0.0144 | 93.3714
4 | 0.535 | 0.00517 | 0.0171 | 103.4816
4.5 | 0.5768 | 0.0052 | 0.0204 | 110.9231
5 | 0.6201 | 0.00526 | 0.0234 | 117.8897
5.5 | 0.6682 | 0.00538 | 0.0252 | 124.2007
6 | 0.7153 | 0.00558 | 0.0273 | 128.19
6.5 | 0.7602 | 0.00578 | 0.0297 | 131.5225
7 | 0.8053 | 0.00597 | 0.0321 | 134.8911
7.5 | 0.8475 | 0.0062 | 0.035 | 136.6935
8 | 0.9022 | 0.0065 | 0.0351 | 138.8
8.5 | 0.9766 | 0.00697 | 0.0307 | 140.1148
9 | 1.0501 | 0.00746 | 0.0264 | 140.7641
9.5 | 1.1077 | 0.00796 | 0.0255 | 139.1583
10 | 1.1636 | 0.00848 | 0.025 | 137.217
11 | 1.2594 | 0.00966 | 0.0267 | 130.3727
11.5 | 1.3058 | 0.01035 | 0.0276 | 126.1643
12 | 1.3351 | 0.01115 | 0.0318 | 119.7399
12.5 | 1.3842 | 0.012 | 0.0315 | 115.35
13 | 1.4292 | 0.01304 | 0.0316 | 109.6012
13.5 | 1.4731 | 0.01411 | 0.0316 | 104.4011
14 | 1.5126 | 0.01547 | 0.0319 | 97.7763
14.5 | 1.5493 | 0.01702 | 0.0321 | 91.0282
15 | 1.583 | 0.01887 | 0.0323 | 83.8898
15.5 | 1.6112 | 0.02127 | 0.0323 | 75.7499
16 | 1.6215 | 0.02375 | 0.0354 | 68.2737
16.5 | 1.6254 | 0.02693 | 0.0383 | 60.3565
17 | 1.6259 | 0.03069 | 0.0405 | 52.9782
17.5 | 1.6271 | 0.03481 | 0.0419 | 46.7423
18 | 1.628 | 0.03922 | 0.0427 | 41.5094
18.5 | 1.619 | 0.04477 | 0.0431 | 36.1626
19 | 1.6112 | 0.05045 | 0.043 | 31.9366
19.5 | 1.5961 | 0.05695 | 0.0426 | 28.0263
20 | 1.5793 | 0.06391 | 0.0417 | 24.7113

## 101. Re 8M Mach 0.25 (1)
BIGFOIL.COM POLAR EXPORT
NACA25118
NACA25118 |  |  |  | Cl Max: | 1.694 | at alpha= | 17 | deg
JavaFoil+Calcfoil stall+Eppler ext transition |  |  |  | L/D Max: | 111.442 | at alpha= | 8 | deg
Re: | 8000000 |  |  | Cd Min: | 0.00714 | at alpha= | 3 | deg
Mach: | 0.25 |  |  | Cl=0 at alpha= | -1.0769 | deg
|  |  |  | @ Cl=0.1, Cd= | 0.00851
|  |  |  | @ Cl=0.4, Cd= | 0.0072434
|  |  |  | @ Cl=0.6, Cd= | 0.0075219
alpha (deg) | Cl | Cd | Cm | Cl/Cd
-19 | -1.052 | 0.12327 | 0.014 | -8.535
-18.5 | -1.079 | 0.11397 | 0.014 | -9.47
-18 | -1.104 | 0.10414 | 0.014 | -10.606
-17.5 | -1.128 | 0.0941 | 0.014 | -11.983
-17 | -1.15 | 0.08297 | 0.014 | -13.862
-16.5 | -1.178 | 0.06836 | 0.015 | -17.229
-16 | -1.215 | 0.05046 | 0.016 | -24.083
-15.5 | -1.247 | 0.03714 | 0.016 | -33.586
-15 | -1.273 | 0.02794 | 0.016 | -45.539
-14.5 | -1.285 | 0.02262 | 0.016 | -56.825
-14 | -1.287 | 0.01947 | 0.016 | -66.125
-13.5 | -1.279 | 0.01745 | 0.016 | -73.32
-13 | -1.262 | 0.0161 | 0.016 | -78.364
-12.5 | -1.239 | 0.01509 | 0.016 | -82.095
-12 | -1.21 | 0.01425 | 0.015 | -84.935
-11.5 | -1.177 | 0.01359 | 0.015 | -86.652
-11 | -1.14 | 0.01298 | 0.015 | -87.834
-10.5 | -1.1 | 0.01246 | 0.014 | -88.278
-10 | -1.056 | 0.01203 | 0.014 | -87.827
-9.5 | -1.009 | 0.01162 | 0.014 | -86.825
-9 | -0.96 | 0.0112 | 0.013 | -85.665
-8.5 | -0.908 | 0.01089 | 0.013 | -83.342
-8 | -0.854 | 0.00937 | 0.012 | -91.115
-7.5 | -0.799 | 0.00968 | 0.012 | -82.475
-7 | -0.741 | 0.00945 | 0.012 | -78.449
-6.5 | -0.683 | 0.00979 | 0.011 | -69.723
-6 | -0.623 | 0.00926 | 0.011 | -67.282
-5.5 | -0.562 | 0.00901 | 0.01 | -62.44
-5 | -0.501 | 0.00944 | 0.01 | -53.045
-4.5 | -0.438 | 0.00921 | 0.009 | -47.626
-4 | -0.376 | 0.00906 | 0.009 | -41.444
-3.5 | -0.312 | 0.00888 | 0.008 | -35.146
-3 | -0.248 | 0.00932 | 0.008 | -26.637
-2.5 | -0.184 | 0.0092 | 0.007 | -19.997
-2 | -0.119 | 0.00908 | 0.007 | -13.147
-1.5 | -0.055 | 0.00893 | 0.006 | -6.129
-1 | 0.01 | 0.00884 | 0.006 | 1.152
-0.5 | 0.075 | 0.00836 | 0.005 | 8.981
0 | 0.14 | 0.00875 | 0.005 | 15.991
0.5 | 0.205 | 0.00859 | 0.004 | 23.829
1 | 0.269 | 0.00747 | 0.004 | 36.029
1.5 | 0.334 | 0.00717 | 0.003 | 46.54
2 | 0.398 | 0.00724 | 0.003 | 54.969
2.5 | 0.462 | 0.00735 | 0.002 | 62.915
3 | 0.526 | 0.00714 | 0.002 | 73.691
3.5 | 0.59 | 0.00756 | 0.001 | 78.024
4 | 0.653 | 0.00732 | 0.001 | 89.254
4.5 | 0.716 | 0.00748 | 0 | 95.767
5 | 0.779 | 0.0073 | 0 | 106.722
5.5 | 0.841 | 0.00831 | -0.001 | 101.243
6 | 0.902 | 0.00857 | -0.001 | 105.244
6.5 | 0.963 | 0.00888 | -0.002 | 108.397
7 | 1.023 | 0.00926 | -0.002 | 110.397
7.5 | 1.081 | 0.0097 | -0.003 | 111.411
8 | 1.138 | 0.01021 | -0.004 | 111.442
8.5 | 1.193 | 0.0108 | -0.004 | 110.528
9 | 1.246 | 0.01168 | -0.005 | 106.726
9.5 | 1.297 | 0.01253 | -0.005 | 103.544
10 | 1.345 | 0.0135 | -0.006 | 99.622
10.5 | 1.391 | 0.01465 | -0.006 | 94.91
11 | 1.434 | 0.01598 | -0.007 | 89.702
11.5 | 1.474 | 0.01753 | -0.007 | 84.039
12 | 1.51 | 0.01929 | -0.008 | 78.307
12.5 | 1.545 | 0.02126 | -0.008 | 72.663
13 | 1.576 | 0.02344 | -0.009 | 67.213
13.5 | 1.603 | 0.02596 | -0.009 | 61.753
14 | 1.628 | 0.0286 | -0.01 | 56.92
14.5 | 1.649 | 0.0315 | -0.01 | 52.353
15 | 1.666 | 0.03479 | -0.011 | 47.877
15.5 | 1.679 | 0.03821 | -0.011 | 43.926
16 | 1.688 | 0.04186 | -0.011 | 40.318
16.5 | 1.693 | 0.04584 | -0.012 | 36.921
17 | 1.694 | 0.05007 | -0.012 | 33.828
17.5 | 1.689 | 0.05468 | -0.013 | 30.879
18 | 1.679 | 0.05959 | -0.013 | 28.172
18.5 | 1.664 | 0.0649 | -0.013 | 25.642
19 | 1.645 | 0.07048 | -0.014 | 23.341
19.5 | 1.622 | 0.07638 | -0.014 | 21.233
20 | 1.594 | 0.08266 | -0.015 | 19.287

## 102. Re 8M Mach 0.25 (2)
BIGFOIL.COM POLAR EXPORT
NACA25118
NACA25118 |  |  |  | Cl Max: | 1.5931 | at alpha= | 15.5 | deg
XFOIL ncrit=9 |  |  |  | L/D Max: | 138.645 | at alpha= | 8.5 | deg
Re: | 8000000 |  |  | Cd Min: | 0.08575 | at alpha= | 20 | deg
Mach: | 0.25 |  |  | Cl=0 at alpha= | -1.6203 | deg
|  |  |  | @ Cl=0.1, Cd= | 0.0063852
|  |  |  | @ Cl=0.4, Cd= | 0.0053863
|  |  |  | @ Cl=0.6, Cd= | 0.0052966
alpha (deg) | Cl | Cd | Cm | Cl/Cd
-20 | -1.6593 | 0.03598 | -0.0846 | -46.1173
-19.5 | -1.651 | 0.03195 | -0.0832 | -51.6745
-19 | -1.6412 | 0.02837 | -0.0809 | -57.8498
-18.5 | -1.6262 | 0.02545 | -0.0779 | -63.8978
-18 | -1.605 | 0.02314 | -0.0745 | -69.3604
-17.5 | -1.5805 | 0.02119 | -0.0709 | -74.5871
-17 | -1.5525 | 0.01958 | -0.067 | -79.2901
-16.5 | -1.5213 | 0.01825 | -0.063 | -83.3589
-16 | -1.4924 | 0.01696 | -0.0583 | -87.9953
-15.5 | -1.4647 | 0.01581 | -0.0531 | -92.6439
-15 | -1.4104 | 0.01481 | -0.0522 | -95.233
-14.5 | -1.3509 | 0.01394 | -0.0521 | -96.9082
-14 | -1.3124 | 0.01311 | -0.048 | -100.1068
-13.5 | -1.2122 | 0.01219 | -0.0557 | -99.4422
-13 | -1.0541 | 0.01132 | -0.0749 | -93.1184
-12.5 | -1.0123 | 0.01092 | -0.0714 | -92.7015
-12 | -0.9722 | 0.01057 | -0.0673 | -91.9773
-11.5 | -0.9328 | 0.01024 | -0.063 | -91.0938
-11 | -0.8927 | 0.00986 | -0.0588 | -90.5375
-10.5 | -0.852 | 0.00958 | -0.0546 | -88.9353
-10 | -0.8095 | 0.00927 | -0.0508 | -87.3247
-9.5 | -0.7673 | 0.009 | -0.0469 | -85.2556
-9 | -0.7235 | 0.00874 | -0.0433 | -82.7803
-8.5 | -0.6795 | 0.00849 | -0.0397 | -80.0353
-8 | -0.6356 | 0.00825 | -0.0361 | -77.0424
-7.5 | -0.5901 | 0.00804 | -0.0327 | -73.3955
-7 | -0.5454 | 0.00785 | -0.0293 | -69.4777
-6.5 | -0.5019 | 0.00774 | -0.0255 | -64.845
-6 | -0.4558 | 0.00759 | -0.0223 | -60.0527
-5.5 | -0.4058 | 0.00742 | -0.02 | -54.69
-5 | -0.3554 | 0.0073 | -0.0178 | -48.6849
-4.5 | -0.3034 | 0.00714 | -0.0159 | -42.493
-4 | -0.2518 | 0.00704 | -0.014 | -35.767
-3.5 | -0.199 | 0.0069 | -0.0123 | -28.8406
-3 | -0.1466 | 0.00681 | -0.0106 | -21.5272
-2.5 | -0.0932 | 0.0067 | -0.0091 | -13.9104
-2 | -0.0401 | 0.00663 | -0.0076 | -6.0483
-1.5 | 0.0127 | 0.00652 | -0.0061 | 1.9479
-1 | 0.066 | 0.00645 | -0.0046 | 10.2326
-0.5 | 0.1185 | 0.00635 | -0.003 | 18.6614
0 | 0.1708 | 0.00625 | -0.0014 | 27.328
0.5 | 0.2209 | 0.00612 | 0.0006 | 36.0948
1 | 0.2691 | 0.00589 | 0.003 | 45.6876
2 | 0.3595 | 0.00542 | 0.009 | 66.3284
2.5 | 0.4076 | 0.00538 | 0.0115 | 75.7621
3 | 0.4577 | 0.00532 | 0.0135 | 86.0338
3.5 | 0.5048 | 0.00532 | 0.0162 | 94.8872
4 | 0.5499 | 0.00527 | 0.0193 | 104.3454
4.5 | 0.5929 | 0.00528 | 0.0229 | 112.2917
5 | 0.6356 | 0.00538 | 0.0266 | 118.1413
5.5 | 0.6848 | 0.0055 | 0.0289 | 124.5091
6 | 0.7322 | 0.00569 | 0.0314 | 128.6819
6.5 | 0.7741 | 0.0059 | 0.0351 | 131.2034
7 | 0.8131 | 0.00611 | 0.0394 | 133.0769
7.5 | 0.8625 | 0.00643 | 0.0414 | 134.1369
8 | 0.9363 | 0.0068 | 0.038 | 137.6912
8.5 | 1.0232 | 0.00738 | 0.0317 | 138.645
9 | 1.0822 | 0.00785 | 0.0314 | 137.8599
10 | 1.1887 | 0.00896 | 0.033 | 132.6674
10.5 | 1.2452 | 0.00963 | 0.0328 | 129.3043
11 | 1.2929 | 0.0105 | 0.0341 | 123.1333
11.5 | 1.3332 | 0.01145 | 0.0365 | 116.4367
12 | 1.3712 | 0.01252 | 0.0391 | 109.5208
12.5 | 1.4177 | 0.01377 | 0.0393 | 102.9557
13 | 1.4607 | 0.01525 | 0.0397 | 95.7836
13.5 | 1.4995 | 0.01705 | 0.0401 | 87.9472
14 | 1.5333 | 0.01928 | 0.0405 | 79.528
14.5 | 1.5629 | 0.022 | 0.0406 | 71.0409
15 | 1.5881 | 0.02519 | 0.0404 | 63.0449
15.5 | 1.5931 | 0.02867 | 0.0432 | 55.5668
16 | 1.5885 | 0.03317 | 0.0455 | 47.8897
16.5 | 1.5864 | 0.03769 | 0.0473 | 42.0907
17 | 1.5702 | 0.04385 | 0.0482 | 35.8084
17.5 | 1.5633 | 0.04947 | 0.0486 | 31.601
18 | 1.5481 | 0.05611 | 0.0483 | 27.5904
18.5 | 1.5309 | 0.0631 | 0.0477 | 24.2615
19 | 1.5129 | 0.07041 | 0.0466 | 21.487
19.5 | 1.4901 | 0.07839 | 0.0451 | 19.0088
20 | 1.4743 | 0.08575 | 0.0434 | 17.193

## 103. Re 8M Mach 0.50 (1)
BIGFOIL.COM POLAR EXPORT
NACA25118
NACA25118 |  |  |  | Cl Max: | 1.433 | at alpha= | 11.5 | deg
JavaFoil+Calcfoil stall+Eppler ext transition |  |  |  | L/D Max: | 97.989 | at alpha= | 6 | deg
Re: | 8000000 |  |  | Cd Min: | 0.00683 | at alpha= | 1.5 | deg
Mach: | 0.5 |  |  | Cl=0 at alpha= | -1.0764 | deg
|  |  |  | @ Cl=0.1, Cd= | 0.0082567
|  |  |  | @ Cl=0.4, Cd= | 0.0068734
|  |  |  | @ Cl=0.6, Cd= | 0.0080371
alpha (deg) | Cl | Cd | Cm | Cl/Cd
-20 | -1.077 | 0.14622 | 0.015 | -7.368
-19.5 | -1.043 | 0.15222 | 0.014 | -6.855
-19 | -1.021 | 0.13596 | 0.014 | -7.51
-18.5 | -0.984 | 0.13881 | 0.013 | -7.089
-18 | -0.957 | 0.12798 | 0.013 | -7.478
-17.5 | -0.935 | 0.11552 | 0.014 | -8.093
-17 | -0.9 | 0.12291 | 0.012 | -7.322
-16.5 | -0.879 | 0.10874 | 0.013 | -8.084
-16 | -0.844 | 0.11616 | 0.012 | -7.267
-15.5 | -0.825 | 0.10009 | 0.013 | -8.241
-15 | -0.788 | 0.10833 | 0.011 | -7.274
-14.5 | -0.772 | 0.09033 | 0.013 | -8.541
-14 | -0.732 | 0.09923 | 0.011 | -7.381
-13.5 | -0.72 | 0.07881 | 0.013 | -9.137
-13 | -0.681 | 0.08627 | 0.011 | -7.895
-12.5 | -0.651 | 0.08625 | 0.011 | -7.547
-12 | -0.638 | 0.06705 | 0.012 | -9.519
-11.5 | -0.603 | 0.07009 | 0.011 | -8.599
-11 | -0.573 | 0.06862 | 0.011 | -8.352
-10.5 | -0.549 | 0.06152 | 0.011 | -8.928
-10 | -0.773 | 0.04099 | 0.013 | -18.855
-9.5 | -0.935 | 0.0167 | 0.015 | -55.988
-9 | -0.948 | 0.01465 | 0.015 | -64.729
-8.5 | -0.93 | 0.01345 | 0.014 | -69.136
-8 | -0.896 | 0.0126 | 0.014 | -71.11
-7.5 | -0.852 | 0.01192 | 0.013 | -71.502
-7 | -0.8 | 0.01136 | 0.013 | -70.422
-6.5 | -0.743 | 0.01087 | 0.012 | -68.359
-6 | -0.683 | 0.0105 | 0.012 | -64.976
-5.5 | -0.619 | 0.00898 | 0.011 | -68.967
-5 | -0.553 | 0.00926 | 0.011 | -59.718
-4.5 | -0.486 | 0.00905 | 0.01 | -53.655
-4 | -0.417 | 0.00847 | 0.01 | -49.178
-3.5 | -0.347 | 0.00883 | 0.009 | -39.265
-3 | -0.276 | 0.00864 | 0.009 | -31.958
-2.5 | -0.205 | 0.00852 | 0.008 | -24.038
-2 | -0.133 | 0.00892 | 0.008 | -14.92
-1.5 | -0.061 | 0.00844 | 0.007 | -7.23
-1 | 0.011 | 0.00835 | 0.007 | 1.361
-0.5 | 0.084 | 0.00827 | 0.006 | 10.127
0 | 0.156 | 0.00821 | 0.006 | 18.999
0.5 | 0.228 | 0.00818 | 0.005 | 27.872
1 | 0.3 | 0.00707 | 0.004 | 42.432
1.5 | 0.372 | 0.00683 | 0.004 | 54.454
2 | 0.443 | 0.00694 | 0.003 | 63.797
2.5 | 0.514 | 0.00707 | 0.003 | 72.739
3 | 0.585 | 0.00799 | 0.002 | 73.22
3.5 | 0.655 | 0.00821 | 0.001 | 79.731
4 | 0.724 | 0.00847 | 0.001 | 85.564
4.5 | 0.793 | 0.0088 | 0 | 90.108
5 | 0.861 | 0.00916 | 0 | 93.993
5.5 | 0.927 | 0.00959 | -0.001 | 96.709
6 | 0.992 | 0.01012 | -0.002 | 97.989
6.5 | 1.055 | 0.01079 | -0.002 | 97.755
7 | 1.115 | 0.0116 | -0.003 | 96.178
7.5 | 1.173 | 0.01279 | -0.003 | 91.693
8 | 1.227 | 0.01402 | -0.004 | 87.48
8.5 | 1.276 | 0.01557 | -0.004 | 81.973
9 | 1.321 | 0.01752 | -0.005 | 75.402
9.5 | 1.36 | 0.0199 | -0.006 | 68.342
10 | 1.393 | 0.02279 | -0.006 | 61.117
10.5 | 1.418 | 0.02621 | -0.007 | 54.088
11 | 1.432 | 0.03024 | -0.007 | 47.37
11.5 | 1.433 | 0.03505 | -0.008 | 40.885
12 | 1.411 | 0.04082 | -0.008 | 34.562
12.5 | 1.35 | 0.04817 | -0.008 | 28.022
13 | 1.136 | 0.06022 | -0.009 | 18.861
13.5 | 0.903 | 0.06726 | -0.009 | 13.419
14 | 0.933 | 0.06792 | -0.01 | 13.739
14.5 | 0.956 | 0.0757 | -0.01 | 12.635
15 | 0.984 | 0.08037 | -0.011 | 12.238
15.5 | 1.011 | 0.08412 | -0.011 | 12.024
16 | 1.038 | 0.08873 | -0.012 | 11.697
16.5 | 1.067 | 0.09029 | -0.012 | 11.819

## 104. Re 8M Mach 0.50 (2)
BIGFOIL.COM POLAR EXPORT
NACA25118
NACA25118 |  |  |  | Cl Max: | 1.4502 | at alpha= | 12.5 | deg
XFOIL ncrit=9 |  |  |  | L/D Max: | 129.391 | at alpha= | 7 | deg
Re: | 8000000 |  |  | Cd Min: | 0.11204 | at alpha= | 17.5 | deg
Mach: | 0.5 |  |  | Cl=0 at alpha= | -1.8422 | deg
|  |  |  | @ Cl=0.1, Cd= | 0.0067853
|  |  |  | @ Cl=0.4, Cd= | 0.0058591
|  |  |  | @ Cl=0.6, Cd= | 0.00571
alpha (deg) | Cl | Cd | Cm | Cl/Cd
-12.5 | -1.0923 | 0.0193 | -0.1198 | -56.5959
-12 | -1.0474 | 0.01552 | -0.1185 | -67.4871
-11.5 | -1.0044 | 0.0139 | -0.1121 | -72.259
-11 | -0.9591 | 0.01282 | -0.1051 | -74.8128
-10.5 | -0.9119 | 0.01199 | -0.0983 | -76.055
-10 | -0.8622 | 0.01136 | -0.0917 | -75.8979
-9.5 | -0.813 | 0.01076 | -0.0852 | -75.5576
-9 | -0.7625 | 0.01027 | -0.079 | -74.2454
-8.5 | -0.7113 | 0.00982 | -0.0731 | -72.4338
-8 | -0.6594 | 0.00944 | -0.0674 | -69.8517
-7.5 | -0.6075 | 0.00906 | -0.062 | -67.053
-7 | -0.5541 | 0.00875 | -0.0569 | -63.3257
-6.5 | -0.5009 | 0.00845 | -0.052 | -59.2781
-6 | -0.4484 | 0.00817 | -0.0471 | -54.8837
-5.5 | -0.3938 | 0.00791 | -0.0428 | -49.7851
-5 | -0.3408 | 0.0077 | -0.0383 | -44.2597
-4.5 | -0.287 | 0.00749 | -0.034 | -38.3178
-4 | -0.2346 | 0.00736 | -0.0296 | -31.875
-3.5 | -0.1834 | 0.00724 | -0.0251 | -25.3315
-3 | -0.1325 | 0.00716 | -0.0206 | -18.5056
-2.5 | -0.0753 | 0.00703 | -0.0175 | -10.7112
-2 | -0.0183 | 0.00697 | -0.0144 | -2.6255
-1.5 | 0.0397 | 0.00686 | -0.0116 | 5.7872
-1 | 0.097 | 0.00679 | -0.0087 | 14.2857
-0.5 | 0.1549 | 0.0067 | -0.006 | 23.1194
0 | 0.2116 | 0.00662 | -0.0031 | 31.9637
0.5 | 0.2677 | 0.00652 | -0.0001 | 41.0583
1 | 0.3198 | 0.00634 | 0.0037 | 50.4416
1.5 | 0.3664 | 0.00608 | 0.0085 | 60.2632
2 | 0.4105 | 0.00579 | 0.0139 | 70.8981
2.5 | 0.4615 | 0.00574 | 0.018 | 80.4007
3 | 0.5146 | 0.00572 | 0.0218 | 89.965
3.5 | 0.5602 | 0.00571 | 0.0271 | 98.1086
4 | 0.6074 | 0.00571 | 0.0323 | 106.3748
4.5 | 0.6412 | 0.00575 | 0.0402 | 111.513
5 | 0.6815 | 0.00587 | 0.0468 | 116.0988
5.5 | 0.7291 | 0.0061 | 0.0519 | 119.5246
6 | 0.78 | 0.00641 | 0.0563 | 121.6849
6.5 | 0.8479 | 0.00682 | 0.0573 | 124.3255
7 | 0.9562 | 0.00739 | 0.0504 | 129.3911
8 | 1.1006 | 0.00861 | 0.051 | 127.8281
9.5 | 1.2722 | 0.01183 | 0.0583 | 107.5402
10 | 1.3231 | 0.0136 | 0.0606 | 97.2868
10.5 | 1.3497 | 0.01599 | 0.0654 | 84.409
11 | 1.3927 | 0.01907 | 0.0658 | 73.0309
11.5 | 1.424 | 0.02304 | 0.0659 | 61.8056
12 | 1.4447 | 0.0278 | 0.0659 | 51.9676
12.5 | 1.4502 | 0.03361 | 0.0656 | 43.1479
13 | 1.4457 | 0.04018 | 0.065 | 35.9806
13.5 | 1.434 | 0.04736 | 0.064 | 30.2787
14 | 1.4153 | 0.05526 | 0.0624 | 25.6117
14.5 | 1.3889 | 0.06319 | 0.0617 | 21.9797
15 | 1.3648 | 0.07076 | 0.0614 | 19.2877
15.5 | 1.3374 | 0.07892 | 0.0603 | 16.9463
16 | 1.3141 | 0.08696 | 0.059 | 15.1115
17 | 1.2723 | 0.10342 | 0.055 | 12.3023
17.5 | 1.2525 | 0.11204 | 0.052 | 11.179

## 105. Re 10M Mach 0.00 (1)
BIGFOIL.COM POLAR EXPORT
NACA25118
NACA25118 |  |  |  | Cl Max: | 1.802 | at alpha= | 19.5 | deg
JavaFoil+Calcfoil stall+Eppler ext transition |  |  |  | L/D Max: | 118.405 | at alpha= | 6 | deg
Re: | 10000000 |  |  | Cd Min: | 0.00735 | at alpha= | 5 | deg
Mach: | 0 |  |  | Cl=0 at alpha= | -1.0794 | deg
|  |  |  | @ Cl=0.1, Cd= | 0.00887
|  |  |  | @ Cl=0.4, Cd= | 0.0077539
|  |  |  | @ Cl=0.6, Cd= | 0.0075526
alpha (deg) | Cl | Cd | Cm | Cl/Cd
-20 | -1.322 | 0.09327 | 0.015 | -14.178
-19.5 | -1.338 | 0.08139 | 0.016 | -16.435
-19 | -1.355 | 0.06819 | 0.016 | -19.865
-18.5 | -1.374 | 0.05465 | 0.016 | -25.15
-18 | -1.391 | 0.04393 | 0.017 | -31.654
-17.5 | -1.405 | 0.03503 | 0.017 | -40.097
-17 | -1.414 | 0.02847 | 0.017 | -49.672
-16.5 | -1.417 | 0.02399 | 0.017 | -59.063
-16 | -1.414 | 0.02098 | 0.017 | -67.378
-15.5 | -1.405 | 0.01883 | 0.017 | -74.58
-15 | -1.39 | 0.01728 | 0.017 | -80.47
-14.5 | -1.371 | 0.01606 | 0.016 | -85.37
-14 | -1.348 | 0.01511 | 0.016 | -89.191
-13.5 | -1.32 | 0.0143 | 0.016 | -92.354
-13 | -1.289 | 0.01365 | 0.016 | -94.431
-12.5 | -1.254 | 0.01307 | 0.015 | -95.92
-12 | -1.216 | 0.01258 | 0.015 | -96.692
-11.5 | -1.176 | 0.01212 | 0.015 | -97.068
-11 | -1.133 | 0.01171 | 0.014 | -96.806
-10.5 | -1.089 | 0.01131 | 0.014 | -96.244
-10 | -1.041 | 0.01099 | 0.014 | -94.792
-9.5 | -0.992 | 0.00941 | 0.013 | -105.443
-9 | -0.941 | 0.00916 | 0.013 | -102.681
-8.5 | -0.888 | 0.00949 | 0.012 | -93.633
-8 | -0.834 | 0.00926 | 0.012 | -90.072
-7.5 | -0.779 | 0.00961 | 0.012 | -81.075
-7 | -0.722 | 0.00937 | 0.011 | -77.049
-6.5 | -0.664 | 0.00917 | 0.011 | -72.476
-6 | -0.606 | 0.00959 | 0.01 | -63.15
-5.5 | -0.546 | 0.00942 | 0.01 | -57.999
-5 | -0.486 | 0.00922 | 0.009 | -52.707
-4.5 | -0.425 | 0.00915 | 0.009 | -46.501
-4 | -0.364 | 0.00953 | 0.009 | -38.206
-3.5 | -0.303 | 0.009 | 0.008 | -33.599
-3 | -0.241 | 0.00886 | 0.008 | -27.145
-2.5 | -0.178 | 0.00876 | 0.007 | -20.353
-2 | -0.116 | 0.0086 | 0.007 | -13.454
-1.5 | -0.053 | 0.00911 | 0.006 | -5.818
-1 | 0.01 | 0.00897 | 0.006 | 1.1
-0.5 | 0.073 | 0.00887 | 0.005 | 8.198
0 | 0.136 | 0.00887 | 0.005 | 15.281
0.5 | 0.198 | 0.00875 | 0.004 | 22.673
1 | 0.261 | 0.00817 | 0.004 | 31.925
1.5 | 0.323 | 0.00769 | 0.003 | 42.034
2 | 0.386 | 0.00772 | 0.003 | 49.949
2.5 | 0.448 | 0.00787 | 0.002 | 56.953
3 | 0.51 | 0.00755 | 0.002 | 67.582
3.5 | 0.572 | 0.00767 | 0.001 | 74.572
4 | 0.634 | 0.00741 | 0.001 | 85.492
4.5 | 0.695 | 0.00758 | 0 | 91.724
5 | 0.756 | 0.00735 | 0 | 102.803
5.5 | 0.816 | 0.00755 | -0.001 | 108.179
6 | 0.876 | 0.0074 | -0.001 | 118.405
6.5 | 0.936 | 0.00844 | -0.002 | 110.833
7 | 0.995 | 0.00876 | -0.002 | 113.538
7.5 | 1.052 | 0.00911 | -0.003 | 115.546
8 | 1.109 | 0.0097 | -0.003 | 114.297
8.5 | 1.164 | 0.01016 | -0.004 | 114.588
9 | 1.218 | 0.0107 | -0.005 | 113.901
9.5 | 1.27 | 0.01131 | -0.005 | 112.325
10 | 1.32 | 0.01199 | -0.006 | 110.05
10.5 | 1.368 | 0.01282 | -0.006 | 106.703
11 | 1.413 | 0.01375 | -0.007 | 102.784
11.5 | 1.457 | 0.01481 | -0.007 | 98.323
12 | 1.497 | 0.01603 | -0.008 | 93.392
12.5 | 1.536 | 0.0174 | -0.008 | 88.28
13 | 1.572 | 0.01907 | -0.009 | 82.429
13.5 | 1.606 | 0.02075 | -0.009 | 77.389
14 | 1.637 | 0.02263 | -0.01 | 72.333
14.5 | 1.666 | 0.02486 | -0.01 | 67.005
15 | 1.692 | 0.02717 | -0.01 | 62.271
15.5 | 1.715 | 0.02965 | -0.011 | 57.83
16 | 1.735 | 0.03231 | -0.011 | 53.708
16.5 | 1.754 | 0.0352 | -0.012 | 49.816
17 | 1.769 | 0.03836 | -0.012 | 46.121
17.5 | 1.781 | 0.04166 | -0.013 | 42.757
18 | 1.791 | 0.0451 | -0.013 | 39.704
18.5 | 1.797 | 0.04892 | -0.013 | 36.73
19 | 1.801 | 0.05296 | -0.014 | 34.004
19.5 | 1.802 | 0.05716 | -0.014 | 31.527
20 | 1.801 | 0.06154 | -0.015 | 29.266

## 106. Re 10M Mach 0.00 (2)
BIGFOIL.COM POLAR EXPORT
NACA25118
NACA25118 |  |  |  | Cl Max: | 1.664 | at alpha= | 18.5 | deg
XFOIL ncrit=9 |  |  |  | L/D Max: | 144.226 | at alpha= | 9 | deg
Re: | 10000000 |  |  | Cd Min: | 0.05612 | at alpha= | 20 | deg
Mach: | 0 |  |  | Cl=0 at alpha= | -1.5562 | deg
|  |  |  | @ Cl=0.1, Cd= | 0.0061493
|  |  |  | @ Cl=0.4, Cd= | 0.0052693
|  |  |  | @ Cl=0.6, Cd= | 0.00515
alpha (deg) | Cl | Cd | Cm | Cl/Cd
-20 | -1.7111 | 0.02182 | -0.0592 | -78.4189
-19.5 | -1.6866 | 0.02029 | -0.0565 | -83.1247
-19 | -1.6599 | 0.01899 | -0.0537 | -87.4092
-18.5 | -1.6312 | 0.01785 | -0.0509 | -91.3838
-18 | -1.6009 | 0.01685 | -0.0479 | -95.0089
-17.5 | -1.5697 | 0.01594 | -0.0448 | -98.4755
-17 | -1.5398 | 0.01506 | -0.0412 | -102.2444
-16.5 | -1.511 | 0.01426 | -0.0372 | -105.9607
-16 | -1.4621 | 0.01352 | -0.0369 | -108.1435
-15.5 | -1.4095 | 0.01289 | -0.0371 | -109.3483
-15 | -1.3677 | 0.01231 | -0.035 | -111.1048
-14.5 | -1.3134 | 0.01166 | -0.0353 | -112.6415
-13.5 | -1.0711 | 0.01039 | -0.0638 | -103.0895
-13 | -1.0391 | 0.01008 | -0.0594 | -103.0853
-12.5 | -1.0022 | 0.00983 | -0.0557 | -101.9532
-12 | -0.9649 | 0.00958 | -0.0521 | -100.7203
-11.5 | -0.9273 | 0.0093 | -0.0484 | -99.7097
-11 | -0.8882 | 0.00904 | -0.045 | -98.2522
-10.5 | -0.8485 | 0.00882 | -0.0416 | -96.2018
-10 | -0.8076 | 0.00856 | -0.0384 | -94.3458
-9.5 | -0.7664 | 0.00836 | -0.0352 | -91.6746
-9 | -0.7247 | 0.00813 | -0.032 | -89.139
-8.5 | -0.6823 | 0.00794 | -0.029 | -85.932
-8 | -0.6417 | 0.0078 | -0.0255 | -82.2692
-7.5 | -0.5999 | 0.00769 | -0.0222 | -78.0104
-7 | -0.5527 | 0.00751 | -0.0201 | -73.5952
-6.5 | -0.5037 | 0.00738 | -0.0184 | -68.252
-6 | -0.4552 | 0.00723 | -0.0165 | -62.9599
-5.5 | -0.4056 | 0.00708 | -0.0149 | -57.2881
-5 | -0.3551 | 0.00695 | -0.0134 | -51.0935
-4.5 | -0.3044 | 0.00684 | -0.0119 | -44.5029
-4 | -0.2529 | 0.00673 | -0.0106 | -37.578
-3.5 | -0.2019 | 0.00663 | -0.0093 | -30.4525
-3 | -0.1497 | 0.00652 | -0.0081 | -22.9601
-2.5 | -0.0985 | 0.00644 | -0.0068 | -15.295
-2 | -0.0458 | 0.00635 | -0.0058 | -7.2126
-1.5 | 0.0058 | 0.00629 | -0.0046 | 0.9221
-1 | 0.0582 | 0.00619 | -0.0035 | 9.4023
-0.5 | 0.1096 | 0.00614 | -0.0023 | 17.8502
0 | 0.1617 | 0.00604 | -0.0012 | 26.7715
0.5 | 0.212 | 0.00597 | 0.0003 | 35.5109
1.5 | 0.3075 | 0.00562 | 0.0041 | 54.7153
2 | 0.352 | 0.00539 | 0.0067 | 65.3061
2.5 | 0.3989 | 0.00527 | 0.0088 | 75.6926
3 | 0.4465 | 0.00524 | 0.0108 | 85.2099
3.5 | 0.4954 | 0.0052 | 0.0125 | 95.2692
4 | 0.5411 | 0.00521 | 0.0148 | 103.858
4.5 | 0.5838 | 0.00515 | 0.0178 | 113.3592
5 | 0.6267 | 0.00515 | 0.0208 | 121.6893
5.5 | 0.6692 | 0.00527 | 0.0237 | 126.9829
6 | 0.7165 | 0.00543 | 0.0256 | 131.9521
6.5 | 0.7633 | 0.00561 | 0.0276 | 136.0606
7 | 0.8068 | 0.00582 | 0.0302 | 138.6254
7.5 | 0.8468 | 0.00603 | 0.0335 | 140.4312
8 | 0.8854 | 0.00629 | 0.037 | 140.7631
8.5 | 0.9474 | 0.00668 | 0.0352 | 141.8263
9 | 1.0341 | 0.00717 | 0.0279 | 144.2259
9.5 | 1.0991 | 0.00766 | 0.0253 | 143.4856
10 | 1.154 | 0.00815 | 0.0247 | 141.5951
10.5 | 1.2031 | 0.00871 | 0.0253 | 138.1286
11 | 1.2489 | 0.00927 | 0.0265 | 134.7249
11.5 | 1.2991 | 0.00988 | 0.0265 | 131.4879
12 | 1.3407 | 0.01058 | 0.0282 | 126.7202
12.5 | 1.3721 | 0.01135 | 0.0317 | 120.8899
13 | 1.418 | 0.01225 | 0.0317 | 115.7551
13.5 | 1.4629 | 0.01318 | 0.0317 | 110.9939
14 | 1.5035 | 0.01433 | 0.032 | 104.9197
14.5 | 1.5409 | 0.01569 | 0.0323 | 98.2091
15 | 1.5762 | 0.01724 | 0.0326 | 91.4269
15.5 | 1.6091 | 0.01902 | 0.0328 | 84.6004
16.5 | 1.6511 | 0.02396 | 0.0347 | 68.9107
17 | 1.6582 | 0.02685 | 0.0374 | 61.7579
17.5 | 1.6592 | 0.03057 | 0.0394 | 54.2754
18 | 1.6639 | 0.03436 | 0.0406 | 48.4255
18.5 | 1.664 | 0.03882 | 0.0413 | 42.8645
19 | 1.6565 | 0.04419 | 0.0416 | 37.4859
19.5 | 1.6454 | 0.0501 | 0.0416 | 32.8423
20 | 1.6349 | 0.05612 | 0.0412 | 29.1322

## 107. Re 10M Mach 0.10 (1)
BIGFOIL.COM POLAR EXPORT
NACA25118
NACA25118 |  |  |  | Cl Max: | 1.784 | at alpha= | 19 | deg
JavaFoil+Calcfoil stall+Eppler ext transition |  |  |  | L/D Max: | 115.149 | at alpha= | 7.5 | deg
Re: | 10000000 |  |  | Cd Min: | 0.00722 | at alpha= | 5.5 | deg
Mach: | 0.1 |  |  | Cl=0 at alpha= | -1.0794 | deg
|  |  |  | @ Cl=0.1, Cd= | 0.0089457
|  |  |  | @ Cl=0.4, Cd= | 0.0077361
|  |  |  | @ Cl=0.6, Cd= | 0.0076013
alpha (deg) | Cl | Cd | Cm | Cl/Cd
-20 | -1.282 | 0.10103 | 0.015 | -12.689
-19.5 | -1.296 | 0.09097 | 0.015 | -14.246
-19 | -1.311 | 0.07885 | 0.016 | -16.629
-18.5 | -1.333 | 0.0642 | 0.016 | -20.758
-18 | -1.352 | 0.05157 | 0.016 | -26.221
-17.5 | -1.371 | 0.04043 | 0.017 | -33.923
-17 | -1.386 | 0.03208 | 0.017 | -43.215
-16.5 | -1.395 | 0.02629 | 0.017 | -53.05
-16 | -1.397 | 0.02234 | 0.017 | -62.52
-15.5 | -1.391 | 0.01977 | 0.017 | -70.35
-15 | -1.38 | 0.01791 | 0.017 | -77.074
-14.5 | -1.364 | 0.01655 | 0.016 | -82.402
-14 | -1.343 | 0.01547 | 0.016 | -86.812
-13.5 | -1.317 | 0.01457 | 0.016 | -90.388
-13 | -1.287 | 0.01386 | 0.016 | -92.889
-12.5 | -1.253 | 0.01327 | 0.015 | -94.46
-12 | -1.217 | 0.01274 | 0.015 | -95.521
-11.5 | -1.177 | 0.01225 | 0.015 | -96.089
-11 | -1.135 | 0.01182 | 0.014 | -96.087
-10.5 | -1.091 | 0.01145 | 0.014 | -95.262
-10 | -1.044 | 0.01107 | 0.014 | -94.318
-9.5 | -0.995 | 0.01073 | 0.013 | -92.702
-9 | -0.944 | 0.00921 | 0.013 | -102.453
-8.5 | -0.891 | 0.00954 | 0.012 | -93.491
-8 | -0.837 | 0.0093 | 0.012 | -90.019
-7.5 | -0.782 | 0.00968 | 0.012 | -80.749
-7 | -0.725 | 0.00943 | 0.011 | -76.913
-6.5 | -0.667 | 0.00919 | 0.011 | -72.615
-6 | -0.608 | 0.00967 | 0.01 | -62.899
-5.5 | -0.549 | 0.00949 | 0.01 | -57.838
-5 | -0.488 | 0.00928 | 0.01 | -52.657
-4.5 | -0.427 | 0.00915 | 0.009 | -46.699
-4 | -0.366 | 0.00919 | 0.009 | -39.818
-3.5 | -0.304 | 0.00899 | 0.008 | -33.808
-3 | -0.242 | 0.0089 | 0.008 | -27.173
-2.5 | -0.179 | 0.00879 | 0.007 | -20.378
-2 | -0.116 | 0.00863 | 0.007 | -13.479
-1.5 | -0.053 | 0.00909 | 0.006 | -5.857
-1 | 0.01 | 0.00911 | 0.006 | 1.088
-0.5 | 0.073 | 0.00901 | 0.005 | 8.113
0 | 0.136 | 0.00886 | 0.005 | 15.379
0.5 | 0.199 | 0.00834 | 0.004 | 23.904
1 | 0.262 | 0.0082 | 0.004 | 31.977
1.5 | 0.325 | 0.00736 | 0.003 | 44.147
2 | 0.388 | 0.0078 | 0.003 | 49.699
2.5 | 0.45 | 0.00747 | 0.002 | 60.299
3 | 0.513 | 0.00756 | 0.002 | 67.775
3.5 | 0.575 | 0.00769 | 0.001 | 74.764
4 | 0.637 | 0.00747 | 0.001 | 85.256
4.5 | 0.698 | 0.00764 | 0 | 91.377
5 | 0.759 | 0.00739 | 0 | 102.815
5.5 | 0.82 | 0.00722 | -0.001 | 113.561
6 | 0.881 | 0.00825 | -0.001 | 106.706
6.5 | 0.94 | 0.00851 | -0.002 | 110.437
7 | 0.999 | 0.00882 | -0.002 | 113.284
7.5 | 1.057 | 0.00918 | -0.003 | 115.149
8 | 1.114 | 0.00981 | -0.003 | 113.524
8.5 | 1.169 | 0.01026 | -0.004 | 113.949
9 | 1.223 | 0.01083 | -0.005 | 112.943
9.5 | 1.275 | 0.01145 | -0.005 | 111.371
10 | 1.324 | 0.01217 | -0.006 | 108.837
10.5 | 1.366 | 0.01435 | -0.006 | 95.183
11 | 1.417 | 0.01401 | -0.007 | 101.179
11.5 | 1.46 | 0.01511 | -0.007 | 96.628
12 | 1.5 | 0.01639 | -0.008 | 91.563
12.5 | 1.539 | 0.0178 | -0.008 | 86.431
13 | 1.574 | 0.01957 | -0.009 | 80.429
13.5 | 1.607 | 0.02132 | -0.009 | 75.353
14 | 1.637 | 0.02331 | -0.01 | 70.23
14.5 | 1.665 | 0.02562 | -0.01 | 64.991
15 | 1.69 | 0.02802 | -0.01 | 60.304
15.5 | 1.712 | 0.03063 | -0.011 | 55.89
16 | 1.731 | 0.03338 | -0.011 | 51.865
16.5 | 1.748 | 0.03643 | -0.012 | 47.974
17 | 1.762 | 0.03967 | -0.012 | 44.409
17.5 | 1.772 | 0.04312 | -0.013 | 41.09
18 | 1.779 | 0.04677 | -0.013 | 38.033
18.5 | 1.783 | 0.0507 | -0.013 | 35.165
19 | 1.784 | 0.0549 | -0.014 | 32.498
19.5 | 1.783 | 0.05929 | -0.014 | 30.068
20 | 1.779 | 0.06398 | -0.015 | 27.803

## 108. Re 10M Mach 0.10 (2)
BIGFOIL.COM POLAR EXPORT
NACA25118
NACA25118 |  |  |  | Cl Max: | 1.6542 | at alpha= | 18 | deg
XFOIL ncrit=9 |  |  |  | L/D Max: | 144.274 | at alpha= | 9 | deg
Re: | 10000000 |  |  | Cd Min: | 0.06014 | at alpha= | 20 | deg
Mach: | 0.1 |  |  | Cl=0 at alpha= | -1.5635 | deg
|  |  |  | @ Cl=0.1, Cd= | 0.0061605
|  |  |  | @ Cl=0.4, Cd= | 0.0052835
|  |  |  | @ Cl=0.6, Cd= | 0.0051631
alpha (deg) | Cl | Cd | Cm | Cl/Cd
-20 | -1.7112 | 0.02314 | -0.0637 | -73.9499
-19.5 | -1.6893 | 0.02135 | -0.0608 | -79.1241
-19 | -1.6644 | 0.01983 | -0.0579 | -83.9334
-18.5 | -1.6369 | 0.01853 | -0.0548 | -88.3378
-18 | -1.6069 | 0.01742 | -0.0517 | -92.2445
-17.5 | -1.5755 | 0.01646 | -0.0485 | -95.7169
-17 | -1.5446 | 0.01554 | -0.045 | -99.3951
-16.5 | -1.5165 | 0.01467 | -0.0408 | -103.3742
-16 | -1.47 | 0.01385 | -0.0398 | -106.1372
-15.5 | -1.4187 | 0.01314 | -0.0396 | -107.968
-15 | -1.3578 | 0.01252 | -0.0411 | -108.4505
-14.5 | -1.3229 | 0.01189 | -0.0372 | -111.2616
-14 | -1.2266 | 0.01121 | -0.0459 | -109.4202
-13 | -1.0421 | 0.01022 | -0.0617 | -101.9667
-12.5 | -1.0059 | 0.00993 | -0.0578 | -101.2991
-12 | -0.9676 | 0.00968 | -0.0541 | -99.9587
-11.5 | -0.9299 | 0.00939 | -0.0504 | -99.0309
-11 | -0.8905 | 0.00911 | -0.0468 | -97.7497
-10.5 | -0.8508 | 0.00889 | -0.0433 | -95.703
-10 | -0.8094 | 0.00863 | -0.04 | -93.7891
-9.5 | -0.7677 | 0.0084 | -0.0368 | -91.3929
-9 | -0.726 | 0.00818 | -0.0335 | -88.7531
-8.5 | -0.6832 | 0.00797 | -0.0304 | -85.7215
-8 | -0.6411 | 0.00782 | -0.0271 | -81.9821
-7.5 | -0.6008 | 0.0077 | -0.0234 | -78.026
-7 | -0.5542 | 0.00754 | -0.021 | -73.5013
-6.5 | -0.505 | 0.0074 | -0.0191 | -68.2432
-6 | -0.4564 | 0.00725 | -0.0172 | -62.9517
-5.5 | -0.4067 | 0.0071 | -0.0154 | -57.2817
-5 | -0.3559 | 0.00697 | -0.0139 | -51.0617
-4.5 | -0.305 | 0.00686 | -0.0124 | -44.4606
-4 | -0.2533 | 0.00674 | -0.0111 | -37.5816
-3.5 | -0.2021 | 0.00664 | -0.0096 | -30.4367
-3 | -0.1496 | 0.00654 | -0.0085 | -22.8746
-2.5 | -0.0982 | 0.00646 | -0.0071 | -15.2012
-2 | -0.0454 | 0.00636 | -0.006 | -7.1384
-1.5 | 0.0066 | 0.00631 | -0.0048 | 1.046
-1 | 0.0592 | 0.0062 | -0.0036 | 9.5484
-0.5 | 0.1109 | 0.00615 | -0.0024 | 18.0325
0 | 0.1631 | 0.00605 | -0.0012 | 26.9587
0.5 | 0.2138 | 0.00598 | 0.0002 | 35.7525
1 | 0.2632 | 0.00584 | 0.0019 | 45.0685
1.5 | 0.3097 | 0.00563 | 0.0042 | 55.0089
2 | 0.3541 | 0.0054 | 0.0069 | 65.5741
2.5 | 0.4014 | 0.00528 | 0.009 | 76.0227
3 | 0.449 | 0.00526 | 0.011 | 85.3612
3.5 | 0.4982 | 0.00521 | 0.0128 | 95.6238
4 | 0.544 | 0.00522 | 0.0152 | 104.2146
4.5 | 0.5866 | 0.00516 | 0.0183 | 113.6822
5 | 0.6299 | 0.00517 | 0.0213 | 121.8375
5.5 | 0.6726 | 0.00529 | 0.0243 | 127.1456
6 | 0.7197 | 0.00545 | 0.0263 | 132.055
6.5 | 0.7664 | 0.00564 | 0.0284 | 135.8865
7 | 0.8101 | 0.00585 | 0.0311 | 138.4786
7.5 | 0.8477 | 0.00605 | 0.035 | 140.1157
8 | 0.8883 | 0.00632 | 0.0382 | 140.5538
8.5 | 0.9548 | 0.00673 | 0.0356 | 141.8722
9 | 1.0431 | 0.00723 | 0.0281 | 144.2739
9.5 | 1.1055 | 0.00773 | 0.0262 | 143.0142
10 | 1.1609 | 0.00825 | 0.0257 | 140.7152
10.5 | 1.2077 | 0.0088 | 0.0269 | 137.2386
11 | 1.2562 | 0.00938 | 0.0276 | 133.9232
11.5 | 1.3055 | 0.01002 | 0.028 | 130.2894
12 | 1.346 | 0.01075 | 0.0299 | 125.2093
12.5 | 1.3793 | 0.01157 | 0.033 | 119.2135
13 | 1.4244 | 0.01255 | 0.0332 | 113.498
13.5 | 1.4691 | 0.01354 | 0.0333 | 108.5007
14 | 1.5089 | 0.01482 | 0.0337 | 101.8151
14.5 | 1.5465 | 0.01624 | 0.034 | 95.2278
15 | 1.5795 | 0.01803 | 0.0344 | 87.604
15.5 | 1.6112 | 0.02002 | 0.0346 | 80.4795
16.5 | 1.6469 | 0.02549 | 0.037 | 64.6097
17 | 1.6525 | 0.02865 | 0.0394 | 57.6789
17.5 | 1.6505 | 0.03285 | 0.0412 | 50.2435
18 | 1.6542 | 0.03689 | 0.0422 | 44.8414
18.5 | 1.6514 | 0.04179 | 0.0428 | 39.5166
19 | 1.6408 | 0.0476 | 0.0429 | 34.4706
19.5 | 1.6263 | 0.05401 | 0.0426 | 30.1111
20 | 1.616 | 0.06014 | 0.042 | 26.8706

## 109. Re 10M Mach 0.25 (1)
BIGFOIL.COM POLAR EXPORT
NACA25118
NACA25118 |  |  |  | Cl Max: | 1.698 | at alpha= | 17 | deg
JavaFoil+Calcfoil stall+Eppler ext transition |  |  |  | L/D Max: | 112.322 | at alpha= | 8 | deg
Re: | 10000000 |  |  | Cd Min: | 0.00723 | at alpha= | 2 | deg
Mach: | 0.25 |  |  | Cl=0 at alpha= | -1.0769 | deg
|  |  |  | @ Cl=0.1, Cd= | 0.0086877
|  |  |  | @ Cl=0.4, Cd= | 0.0072425
|  |  |  | @ Cl=0.6, Cd= | 0.007527
alpha (deg) | Cl | Cd | Cm | Cl/Cd
-19.5 | -1.024 | 0.12952 | 0.014 | -7.909
-19 | -1.055 | 0.11999 | 0.014 | -8.789
-18.5 | -1.082 | 0.11054 | 0.014 | -9.791
-18 | -1.108 | 0.10089 | 0.014 | -10.981
-17.5 | -1.132 | 0.09075 | 0.014 | -12.47
-17 | -1.156 | 0.07877 | 0.015 | -14.677
-16.5 | -1.189 | 0.06239 | 0.015 | -19.054
-16 | -1.229 | 0.04469 | 0.016 | -27.498
-15.5 | -1.26 | 0.03316 | 0.016 | -37.982
-15 | -1.282 | 0.02551 | 0.016 | -50.244
-14.5 | -1.291 | 0.02127 | 0.016 | -60.69
-14 | -1.291 | 0.01853 | 0.016 | -69.671
-13.5 | -1.282 | 0.01679 | 0.016 | -76.354
-13 | -1.264 | 0.01554 | 0.016 | -81.353
-12.5 | -1.24 | 0.0146 | 0.016 | -84.954
-12 | -1.211 | 0.01383 | 0.015 | -87.579
-11.5 | -1.178 | 0.01321 | 0.015 | -89.193
-11 | -1.141 | 0.01264 | 0.015 | -90.313
-10.5 | -1.101 | 0.01211 | 0.014 | -90.851
-10 | -1.057 | 0.01167 | 0.014 | -90.542
-9.5 | -1.01 | 0.01126 | 0.014 | -89.673
-9 | -0.96 | 0.0109 | 0.013 | -88.095
-8.5 | -0.908 | 0.00935 | 0.013 | -97.185
-8 | -0.854 | 0.00963 | 0.012 | -88.769
-7.5 | -0.799 | 0.00938 | 0.012 | -85.177
-7 | -0.742 | 0.00916 | 0.012 | -80.961
-6.5 | -0.683 | 0.00948 | 0.011 | -72.042
-6 | -0.623 | 0.00929 | 0.011 | -67.072
-5.5 | -0.563 | 0.00974 | 0.01 | -57.736
-5 | -0.501 | 0.00918 | 0.01 | -54.571
-4.5 | -0.439 | 0.0094 | 0.009 | -46.677
-4 | -0.376 | 0.00879 | 0.009 | -42.729
-3.5 | -0.312 | 0.00922 | 0.008 | -33.861
-3 | -0.248 | 0.00908 | 0.008 | -27.336
-2.5 | -0.184 | 0.00898 | 0.007 | -20.492
-2 | -0.119 | 0.00887 | 0.007 | -13.459
-1.5 | -0.055 | 0.00873 | 0.006 | -6.266
-1 | 0.01 | 0.00866 | 0.006 | 1.176
-0.5 | 0.075 | 0.00873 | 0.005 | 8.604
0 | 0.14 | 0.00862 | 0.005 | 16.233
0.5 | 0.205 | 0.00854 | 0.004 | 23.949
1 | 0.269 | 0.00837 | 0.004 | 32.156
1.5 | 0.334 | 0.00753 | 0.003 | 44.309
2 | 0.398 | 0.00723 | 0.003 | 55.072
2.5 | 0.462 | 0.00763 | 0.002 | 60.58
3 | 0.526 | 0.0078 | 0.002 | 67.496
3.5 | 0.59 | 0.0075 | 0.001 | 78.681
4 | 0.653 | 0.00767 | 0.001 | 85.21
4.5 | 0.716 | 0.00745 | 0 | 96.152
5 | 0.779 | 0.00727 | 0 | 107.192
5.5 | 0.841 | 0.00827 | -0.001 | 101.689
6 | 0.903 | 0.00854 | -0.001 | 105.752
6.5 | 0.963 | 0.00887 | -0.002 | 108.551
7 | 1.023 | 0.00924 | -0.002 | 110.711
7.5 | 1.082 | 0.00965 | -0.003 | 112.135
8 | 1.139 | 0.01014 | -0.004 | 112.322
8.5 | 1.194 | 0.01072 | -0.004 | 111.374
9 | 1.247 | 0.01156 | -0.005 | 107.861
9.5 | 1.298 | 0.01238 | -0.005 | 104.91
10 | 1.347 | 0.01329 | -0.006 | 101.356
10.5 | 1.393 | 0.01436 | -0.006 | 97.008
11 | 1.436 | 0.01561 | -0.007 | 91.984
11.5 | 1.476 | 0.01706 | -0.007 | 86.512
12 | 1.513 | 0.01868 | -0.008 | 81.028
12.5 | 1.548 | 0.02053 | -0.008 | 75.411
13 | 1.579 | 0.02258 | -0.009 | 69.941
13.5 | 1.607 | 0.02497 | -0.009 | 64.37
14 | 1.632 | 0.02751 | -0.01 | 59.322
14.5 | 1.653 | 0.03022 | -0.01 | 54.71
15 | 1.67 | 0.03345 | -0.011 | 49.922
15.5 | 1.683 | 0.03669 | -0.011 | 45.859
16 | 1.692 | 0.04021 | -0.011 | 42.081
16.5 | 1.697 | 0.04405 | -0.012 | 38.523
17 | 1.698 | 0.04819 | -0.012 | 35.235
17.5 | 1.693 | 0.05262 | -0.013 | 32.165
18 | 1.682 | 0.05754 | -0.013 | 29.235
18.5 | 1.668 | 0.06269 | -0.014 | 26.603
19 | 1.649 | 0.06798 | -0.014 | 24.255
19.5 | 1.625 | 0.0738 | -0.014 | 22.024
20 | 1.598 | 0.08 | -0.015 | 19.969

## 110. Re 10M Mach 0.25 (2)
BIGFOIL.COM POLAR EXPORT
NACA25118
NACA25118 |  |  |  | Cl Max: | 1.6146 | at alpha= | 16 | deg
XFOIL ncrit=9 |  |  |  | L/D Max: | 142.402 | at alpha= | 9 | deg
Re: | 10000000 |  |  | Cd Min: | 0.08288 | at alpha= | 20 | deg
Mach: | 0.25 |  |  | Cl=0 at alpha= | -1.6045 | deg
|  |  |  | @ Cl=0.1, Cd= | 0.0062308
|  |  |  | @ Cl=0.4, Cd= | 0.0053825
|  |  |  | @ Cl=0.6, Cd= | 0.00526
alpha (deg) | Cl | Cd | Cm | Cl/Cd
-13.5 | -1.1155 | 0.01143 | -0.0754 | -97.5941
-13 | -1.0637 | 0.011 | -0.0738 | -96.7
-12.5 | -1.024 | 0.01063 | -0.0697 | -96.3311
-12 | -0.9858 | 0.01022 | -0.0652 | -96.4579
-11.5 | -0.9451 | 0.00989 | -0.0611 | -95.5612
-11 | -0.904 | 0.00959 | -0.057 | -94.2649
-10.5 | -0.8633 | 0.00925 | -0.0528 | -93.3297
-10 | -0.8197 | 0.009 | -0.0491 | -91.0778
-9.5 | -0.7779 | 0.00871 | -0.0451 | -89.3111
-9 | -0.733 | 0.00847 | -0.0416 | -86.5407
-8.5 | -0.6892 | 0.00822 | -0.0379 | -83.8443
-8 | -0.6443 | 0.008 | -0.0345 | -80.5375
-7.5 | -0.5988 | 0.00778 | -0.0311 | -76.9666
-7 | -0.5545 | 0.00765 | -0.0275 | -72.4837
-6.5 | -0.5114 | 0.00751 | -0.0237 | -68.0959
-6 | -0.4619 | 0.00735 | -0.0212 | -62.8435
-5.5 | -0.4116 | 0.00722 | -0.0189 | -57.0083
-5 | -0.3594 | 0.00707 | -0.017 | -50.8345
-4.5 | -0.3079 | 0.00696 | -0.0151 | -44.2385
-4 | -0.255 | 0.00682 | -0.0134 | -37.39
-3.5 | -0.2025 | 0.00672 | -0.0117 | -30.1339
-3 | -0.1489 | 0.00662 | -0.0102 | -22.4924
-2.5 | -0.0958 | 0.00653 | -0.0086 | -14.6708
-2 | -0.0424 | 0.00643 | -0.0072 | -6.5941
-1.5 | 0.0112 | 0.00635 | -0.0058 | 1.7638
-1 | 0.065 | 0.00629 | -0.0044 | 10.3339
-0.5 | 0.1182 | 0.0062 | -0.003 | 19.0645
0 | 0.1712 | 0.00613 | -0.0015 | 27.9282
0.5 | 0.2237 | 0.00603 | 0.0001 | 37.0978
1.5 | 0.3221 | 0.0057 | 0.0045 | 56.5088
2 | 0.3661 | 0.00548 | 0.0077 | 66.8066
2.5 | 0.4148 | 0.00534 | 0.01 | 77.6779
3 | 0.4635 | 0.00532 | 0.0124 | 87.1241
3.5 | 0.513 | 0.0053 | 0.0145 | 96.7925
4 | 0.5596 | 0.00526 | 0.0173 | 106.3878
4.5 | 0.602 | 0.00526 | 0.021 | 114.4487
5 | 0.6463 | 0.00527 | 0.0243 | 122.6376
5.5 | 0.6907 | 0.00538 | 0.0276 | 128.3829
6 | 0.7365 | 0.00558 | 0.0305 | 131.9892
6.5 | 0.7816 | 0.00577 | 0.0336 | 135.4593
7 | 0.8179 | 0.00594 | 0.0385 | 137.6936
7.5 | 0.8589 | 0.0062 | 0.0423 | 138.5323
8 | 0.9147 | 0.00654 | 0.0428 | 139.8624
8.5 | 1.0072 | 0.00709 | 0.0353 | 142.0592
9 | 1.0851 | 0.00762 | 0.031 | 142.4016
9.5 | 1.1381 | 0.00818 | 0.0319 | 139.132
10 | 1.1965 | 0.00874 | 0.0315 | 136.8993
11 | 1.2938 | 0.01012 | 0.0343 | 127.8458
11.5 | 1.3362 | 0.01102 | 0.0364 | 121.2523
12 | 1.3666 | 0.01204 | 0.0406 | 113.505
12.5 | 1.4132 | 0.01323 | 0.041 | 106.8178
13 | 1.4561 | 0.01465 | 0.0416 | 99.3925
13.5 | 1.4959 | 0.01631 | 0.0421 | 91.7167
14 | 1.5305 | 0.0184 | 0.0426 | 83.1793
14.5 | 1.5632 | 0.02075 | 0.0429 | 75.3349
15 | 1.5922 | 0.02349 | 0.043 | 67.782
15.5 | 1.6135 | 0.02708 | 0.0427 | 59.5827
16 | 1.6146 | 0.03128 | 0.0446 | 51.6176
16.5 | 1.6124 | 0.03572 | 0.0466 | 45.14
17 | 1.6026 | 0.04109 | 0.048 | 39.0022
17.5 | 1.5917 | 0.04691 | 0.0486 | 33.9309
18 | 1.5819 | 0.05298 | 0.0486 | 29.8584
18.5 | 1.5581 | 0.06054 | 0.048 | 25.7367
19 | 1.5446 | 0.06727 | 0.0472 | 22.9612
19.5 | 1.5246 | 0.07489 | 0.0458 | 20.3579
20 | 1.5026 | 0.08288 | 0.044 | 18.1298

## 111. Re 10M Mach 0.50 (1)
BIGFOIL.COM POLAR EXPORT
NACA25118
NACA25118 |  |  |  | Cl Max: | 1.436 | at alpha= | 11.5 | deg
JavaFoil+Calcfoil stall+Eppler ext transition |  |  |  | L/D Max: | 98.738 | at alpha= | 6.5 | deg
Re: | 10000000 |  |  | Cd Min: | 0.00675 | at alpha= | 1.5 | deg
Mach: | 0.5 |  |  | Cl=0 at alpha= | -1.0764 | deg
|  |  |  | @ Cl=0.1, Cd= | 0.0081767
|  |  |  | @ Cl=0.4, Cd= | 0.0069196
|  |  |  | @ Cl=0.6, Cd= | 0.0079614
alpha (deg) | Cl | Cd | Cm | Cl/Cd
-20 | -1.074 | 0.16362 | 0.015 | -6.563
-19.5 | -1.042 | 0.17412 | 0.014 | -5.982
-19 | -1.017 | 0.15512 | 0.014 | -6.554
-18.5 | -0.986 | 0.15639 | 0.013 | -6.304
-18 | -0.961 | 0.13962 | 0.014 | -6.884
-17.5 | -0.938 | 0.12475 | 0.014 | -7.517
-17 | -0.904 | 0.13001 | 0.013 | -6.954
-16.5 | -0.887 | 0.10584 | 0.014 | -8.383
-16 | -0.848 | 0.11208 | 0.012 | -7.566
-15.5 | -0.838 | 0.08952 | 0.014 | -9.357
-15 | -0.79 | 0.10546 | 0.012 | -7.488
-14.5 | -0.781 | 0.08196 | 0.014 | -9.527
-14 | -0.736 | 0.09572 | 0.011 | -7.684
-13.5 | -0.731 | 0.06998 | 0.014 | -10.447
-13 | -0.686 | 0.08145 | 0.012 | -8.422
-12.5 | -0.654 | 0.08307 | 0.011 | -7.867
-12 | -0.646 | 0.06093 | 0.013 | -10.598
-11.5 | -0.607 | 0.06627 | 0.012 | -9.16
-11 | -0.576 | 0.06543 | 0.011 | -8.807
-10.5 | -0.552 | 0.05886 | 0.011 | -9.377
-10 | -0.798 | 0.03187 | 0.014 | -25.043
-9.5 | -0.938 | 0.01599 | 0.015 | -58.631
-9 | -0.949 | 0.01411 | 0.015 | -67.243
-8.5 | -0.931 | 0.01299 | 0.014 | -71.685
-8 | -0.897 | 0.01218 | 0.014 | -73.645
-7.5 | -0.852 | 0.01151 | 0.013 | -74.036
-7 | -0.8 | 0.01099 | 0.013 | -72.847
-6.5 | -0.743 | 0.01056 | 0.012 | -70.382
-6 | -0.683 | 0.00897 | 0.012 | -76.094
-5.5 | -0.619 | 0.00924 | 0.011 | -66.985
-5 | -0.553 | 0.00901 | 0.011 | -61.419
-4.5 | -0.486 | 0.00877 | 0.01 | -55.413
-4 | -0.417 | 0.00874 | 0.01 | -47.705
-3.5 | -0.347 | 0.00859 | 0.009 | -40.406
-3 | -0.276 | 0.00842 | 0.009 | -32.814
-2.5 | -0.205 | 0.0088 | 0.008 | -23.278
-2 | -0.133 | 0.00872 | 0.008 | -15.266
-1.5 | -0.061 | 0.0086 | 0.007 | -7.096
-1 | 0.011 | 0.00814 | 0.007 | 1.397
-0.5 | 0.084 | 0.00807 | 0.006 | 10.379
0 | 0.156 | 0.00855 | 0.006 | 18.255
0.5 | 0.228 | 0.00813 | 0.005 | 28.048
1 | 0.3 | 0.00801 | 0.004 | 37.45
1.5 | 0.372 | 0.00675 | 0.004 | 55.087
2 | 0.443 | 0.00718 | 0.003 | 61.693
2.5 | 0.514 | 0.00698 | 0.003 | 73.702
3 | 0.585 | 0.00791 | 0.002 | 73.957
3.5 | 0.655 | 0.00815 | 0.001 | 80.389
4 | 0.725 | 0.00844 | 0.001 | 85.878
4.5 | 0.793 | 0.00872 | 0 | 90.94
5 | 0.861 | 0.00909 | 0 | 94.779
5.5 | 0.928 | 0.00955 | -0.001 | 97.096
6 | 0.993 | 0.01008 | -0.002 | 98.469
6.5 | 1.056 | 0.01069 | -0.002 | 98.738
7 | 1.116 | 0.01167 | -0.003 | 95.625
7.5 | 1.174 | 0.01266 | -0.003 | 92.75
8 | 1.228 | 0.01384 | -0.004 | 88.728
8.5 | 1.278 | 0.01532 | -0.004 | 83.438
9 | 1.323 | 0.01718 | -0.005 | 77.007
9.5 | 1.362 | 0.01946 | -0.006 | 70.012
10 | 1.395 | 0.0222 | -0.006 | 62.838
10.5 | 1.421 | 0.02546 | -0.007 | 55.791
11 | 1.435 | 0.02928 | -0.007 | 49.016
11.5 | 1.436 | 0.03388 | -0.008 | 42.391
12 | 1.414 | 0.03957 | -0.008 | 35.729
12.5 | 1.353 | 0.04668 | -0.009 | 28.979
13 | 1.138 | 0.0582 | -0.009 | 19.56
13.5 | 0.905 | 0.06465 | -0.009 | 13.997
14 | 0.936 | 0.06491 | -0.01 | 14.419
14.5 | 0.96 | 0.07222 | -0.01 | 13.291
15 | 0.987 | 0.07623 | -0.011 | 12.954
15.5 | 1.016 | 0.07965 | -0.011 | 12.751
16 | 1.024 | 0.10316 | -0.011 | 9.928
16.5 | 1.037 | 0.12295 | -0.011 | 8.437

## 112. Re 10M Mach 0.50 (2)
BIGFOIL.COM POLAR EXPORT
NACA25118
NACA25118 |  |  |  | Cl Max: | 1.4661 | at alpha= | 12.5 | deg
XFOIL ncrit=9 |  |  |  | L/D Max: | 135.501 | at alpha= | 7.5 | deg
Re: | 10000000 |  |  | Cd Min: | 0.15251 | at alpha= | -18.5 | deg
Mach: | 0.5 |  |  | Cl=0 at alpha= | -1.8188 | deg
|  |  |  | @ Cl=0.1, Cd= | 0.006586
|  |  |  | @ Cl=0.4, Cd= | 0.0059497
|  |  |  | @ Cl=0.6, Cd= | 0.0056514
alpha (deg) | Cl | Cd | Cm | Cl/Cd
-18.5 | -0.7875 | 0.15251 | -0.0283 | -5.1636
-18 | -0.8073 | 0.14076 | -0.0364 | -5.7353
-17.5 | -0.837 | 0.12833 | -0.0451 | -6.5222
-17 | -0.8761 | 0.11536 | -0.0544 | -7.5945
-16.5 | -0.9147 | 0.10314 | -0.0629 | -8.8685
-16 | -0.9536 | 0.09149 | -0.0706 | -10.423
-15.5 | -0.9928 | 0.08023 | -0.0776 | -12.3744
-15 | -1.024 | 0.06834 | -0.0866 | -14.9839
-14.5 | -1.0497 | 0.0541 | -0.1005 | -19.403
-14 | -1.0891 | 0.04486 | -0.1024 | -24.2778
-13.5 | -1.1081 | 0.03313 | -0.1143 | -33.447
-12.5 | -1.0981 | 0.01728 | -0.1238 | -63.5475
-12 | -1.0642 | 0.01456 | -0.1182 | -73.0907
-11.5 | -1.0219 | 0.01318 | -0.111 | -77.5341
-11 | -0.9745 | 0.01223 | -0.1039 | -79.6811
-10.5 | -0.9269 | 0.01147 | -0.0968 | -80.8108
-10 | -0.8772 | 0.01087 | -0.09 | -80.6992
-9.5 | -0.8252 | 0.01036 | -0.0838 | -79.6525
-9 | -0.7746 | 0.00986 | -0.0775 | -78.5598
-8.5 | -0.7223 | 0.00948 | -0.0716 | -76.192
-8 | -0.6697 | 0.00907 | -0.066 | -73.8368
-7.5 | -0.6169 | 0.00873 | -0.0606 | -70.6644
-7 | -0.563 | 0.00844 | -0.0556 | -66.7062
-6.5 | -0.5098 | 0.00814 | -0.0506 | -62.629
-6 | -0.4554 | 0.00788 | -0.046 | -57.7919
-5.5 | -0.4009 | 0.00766 | -0.0416 | -52.3368
-5 | -0.3477 | 0.00743 | -0.0371 | -46.7968
-4.5 | -0.2942 | 0.00725 | -0.0327 | -40.5793
-4 | -0.2409 | 0.00711 | -0.0285 | -33.8819
-3.5 | -0.1923 | 0.00705 | -0.0234 | -27.2766
-3 | -0.1363 | 0.00693 | -0.0199 | -19.6681
-2.5 | -0.0794 | 0.00685 | -0.0167 | -11.5912
-2 | -0.0208 | 0.00673 | -0.0139 | -3.0906
-1.5 | 0.0366 | 0.00667 | -0.011 | 5.4873
-1 | 0.0962 | 0.00659 | -0.0085 | 14.5979
-0.5 | 0.1536 | 0.00653 | -0.0057 | 23.5222
0 | 0.2125 | 0.00645 | -0.0032 | 32.9457
0.5 | 0.2692 | 0.00638 | -0.0003 | 42.1944
1 | 0.3252 | 0.00629 | 0.0027 | 51.7011
1.5 | 0.3767 | 0.00611 | 0.0066 | 61.653
2 | 0.4203 | 0.00581 | 0.0121 | 72.3408
2.5 | 0.4716 | 0.00569 | 0.0161 | 82.8822
3 | 0.5232 | 0.00569 | 0.0202 | 91.9508
3.5 | 0.5742 | 0.00564 | 0.0245 | 101.8085
4 | 0.6194 | 0.00566 | 0.0299 | 109.4346
4.5 | 0.6591 | 0.00564 | 0.0367 | 116.8617
5 | 0.6955 | 0.00574 | 0.0441 | 121.1672
5.5 | 0.7379 | 0.00597 | 0.0503 | 123.6013
6 | 0.7906 | 0.0062 | 0.0545 | 127.5161
6.5 | 0.8494 | 0.00655 | 0.0573 | 129.6794
7 | 0.9614 | 0.0071 | 0.0498 | 135.4085
7.5 | 1.042 | 0.00769 | 0.0485 | 135.5007
8 | 1.1085 | 0.00826 | 0.0501 | 134.201
8.5 | 1.1691 | 0.00898 | 0.0526 | 130.1893
9 | 1.2247 | 0.01001 | 0.0554 | 122.3477
9.5 | 1.2738 | 0.01127 | 0.059 | 113.0257
10 | 1.325 | 0.01298 | 0.0613 | 102.0801
10.5 | 1.3642 | 0.01514 | 0.0646 | 90.1057
11 | 1.3955 | 0.01787 | 0.0679 | 78.0918
11.5 | 1.4287 | 0.02159 | 0.0683 | 66.1742
12 | 1.4546 | 0.02591 | 0.0685 | 56.1405
12.5 | 1.4661 | 0.03126 | 0.0685 | 46.9002
13 | 1.4658 | 0.03743 | 0.0683 | 39.1611
13.5 | 1.4533 | 0.04447 | 0.0676 | 32.6805
14 | 1.4352 | 0.05205 | 0.0665 | 27.5735
14.5 | 1.4176 | 0.05988 | 0.0648 | 23.674
15 | 1.3946 | 0.0684 | 0.0624 | 20.3889
15.5 | 1.3734 | 0.07613 | 0.0614 | 18.0402
16 | 1.3488 | 0.08417 | 0.0602 | 16.0247
16.5 | 1.326 | 0.09232 | 0.0586 | 14.3631
17 | 1.2995 | 0.10102 | 0.0562 | 12.8638
17.5 | 1.2832 | 0.10918 | 0.0537 | 11.7531

## 113. Re 12M Mach 0.00 (1)
BIGFOIL.COM POLAR EXPORT
NACA25118
NACA25118 |  |  |  | Cl Max: | 1.806 | at alpha= | 19.5 | deg
JavaFoil+Calcfoil stall+Eppler ext transition |  |  |  | L/D Max: | 118.219 | at alpha= | 6 | deg
Re: | 12000000 |  |  | Cd Min: | 0.00734 | at alpha= | 5 | deg
Mach: | 0 |  |  | Cl=0 at alpha= | -1.0794 | deg
|  |  |  | @ Cl=0.1, Cd= | 0.0087286
|  |  |  | @ Cl=0.4, Cd= | 0.0077371
|  |  |  | @ Cl=0.6, Cd= | 0.0077158
alpha (deg) | Cl | Cd | Cm | Cl/Cd
-20 | -1.33 | 0.08796 | 0.016 | -15.12
-19.5 | -1.346 | 0.07612 | 0.016 | -17.684
-19 | -1.365 | 0.06244 | 0.016 | -21.87
-18.5 | -1.383 | 0.05086 | 0.017 | -27.187
-18 | -1.4 | 0.04047 | 0.017 | -34.583
-17.5 | -1.412 | 0.03282 | 0.017 | -43.011
-17 | -1.42 | 0.02687 | 0.017 | -52.839
-16.5 | -1.423 | 0.02265 | 0.017 | -62.804
-16 | -1.418 | 0.01994 | 0.017 | -71.146
-15.5 | -1.408 | 0.01811 | 0.017 | -77.719
-15 | -1.392 | 0.01674 | 0.017 | -83.166
-14.5 | -1.373 | 0.01561 | 0.016 | -87.966
-14 | -1.349 | 0.01471 | 0.016 | -91.703
-13.5 | -1.322 | 0.01396 | 0.016 | -94.666
-13 | -1.29 | 0.0133 | 0.016 | -96.962
-12.5 | -1.255 | 0.01275 | 0.015 | -98.38
-12 | -1.217 | 0.0123 | 0.015 | -98.951
-11.5 | -1.177 | 0.01184 | 0.015 | -99.419
-11 | -1.134 | 0.01144 | 0.014 | -99.087
-10.5 | -1.089 | 0.01104 | 0.014 | -98.614
-10 | -1.042 | 0.01073 | 0.014 | -97.113
-9.5 | -0.992 | 0.0092 | 0.013 | -107.807
-9 | -0.941 | 0.0095 | 0.013 | -99.03
-8.5 | -0.888 | 0.00924 | 0.012 | -96.197
-8 | -0.834 | 0.0096 | 0.012 | -86.882
-7.5 | -0.779 | 0.00939 | 0.012 | -82.917
-7 | -0.722 | 0.00916 | 0.011 | -78.804
-6.5 | -0.664 | 0.00959 | 0.011 | -69.315
-6 | -0.606 | 0.00937 | 0.01 | -64.631
-5.5 | -0.546 | 0.00922 | 0.01 | -59.279
-5 | -0.486 | 0.00899 | 0.009 | -54.063
-4.5 | -0.425 | 0.0095 | 0.009 | -44.783
-4 | -0.364 | 0.0093 | 0.009 | -39.153
-3.5 | -0.303 | 0.0092 | 0.008 | -32.87
-3 | -0.241 | 0.00867 | 0.008 | -27.752
-2.5 | -0.178 | 0.00857 | 0.007 | -20.793
-2 | -0.116 | 0.00847 | 0.007 | -13.665
-1.5 | -0.053 | 0.00893 | 0.006 | -5.933
-1 | 0.01 | 0.0088 | 0.006 | 1.121
-0.5 | 0.073 | 0.00872 | 0.005 | 8.34
0 | 0.136 | 0.00874 | 0.005 | 15.515
0.5 | 0.198 | 0.00872 | 0.004 | 22.735
1 | 0.261 | 0.00862 | 0.004 | 30.263
1.5 | 0.323 | 0.00804 | 0.003 | 40.214
2 | 0.386 | 0.00771 | 0.003 | 50.023
2.5 | 0.448 | 0.00783 | 0.002 | 57.204
3 | 0.51 | 0.00748 | 0.002 | 68.25
3.5 | 0.572 | 0.00763 | 0.001 | 74.966
4 | 0.634 | 0.00782 | 0.001 | 81.022
4.5 | 0.695 | 0.00758 | 0 | 91.704
5 | 0.756 | 0.00734 | 0 | 102.95
5.5 | 0.817 | 0.00752 | -0.001 | 108.527
6 | 0.877 | 0.00742 | -0.001 | 118.219
6.5 | 0.936 | 0.00846 | -0.002 | 110.627
7 | 0.995 | 0.00874 | -0.002 | 113.837
7.5 | 1.053 | 0.00931 | -0.003 | 113.019
8 | 1.109 | 0.00968 | -0.003 | 114.654
8.5 | 1.165 | 0.01013 | -0.004 | 115.029
9 | 1.219 | 0.01064 | -0.005 | 114.559
9.5 | 1.271 | 0.01122 | -0.005 | 113.315
10 | 1.321 | 0.01187 | -0.006 | 111.304
10.5 | 1.369 | 0.01264 | -0.006 | 108.282
11 | 1.415 | 0.01352 | -0.007 | 104.614
11.5 | 1.459 | 0.0145 | -0.007 | 100.556
12 | 1.5 | 0.01565 | -0.008 | 95.821
12.5 | 1.539 | 0.01709 | -0.008 | 90.022
13 | 1.575 | 0.01852 | -0.009 | 85.021
13.5 | 1.609 | 0.02013 | -0.009 | 79.914
14 | 1.64 | 0.02191 | -0.01 | 74.849
14.5 | 1.669 | 0.02403 | -0.01 | 69.482
15 | 1.695 | 0.02626 | -0.01 | 64.555
15.5 | 1.719 | 0.02861 | -0.011 | 60.076
16 | 1.739 | 0.03115 | -0.011 | 55.829
16.5 | 1.757 | 0.03402 | -0.012 | 51.653
17 | 1.773 | 0.037 | -0.012 | 47.919
17.5 | 1.785 | 0.04017 | -0.013 | 44.442
18 | 1.794 | 0.0436 | -0.013 | 41.153
18.5 | 1.8 | 0.04736 | -0.013 | 38.018
19 | 1.804 | 0.05124 | -0.014 | 35.211
19.5 | 1.806 | 0.05529 | -0.014 | 32.66
20 | 1.805 | 0.05959 | -0.015 | 30.284

## 114. Re 12M Mach 0.00 (2)
BIGFOIL.COM POLAR EXPORT
NACA25118
NACA25118 |  |  |  | Cl Max: | 1.6841 | at alpha= | 18.5 | deg
XFOIL ncrit=9 |  |  |  | L/D Max: | 145.811 | at alpha= | 9.5 | deg
Re: | 12000000 |  |  | Cd Min: | 0.05347 | at alpha= | 20 | deg
Mach: | 0 |  |  | Cl=0 at alpha= | -1.5465 | deg
|  |  |  | @ Cl=0.1, Cd= | 0.0060181
|  |  |  | @ Cl=0.4, Cd= | 0.0053414
|  |  |  | @ Cl=0.6, Cd= | 0.0051681
alpha (deg) | Cl | Cd | Cm | Cl/Cd
-20 | -1.7261 | 0.02094 | -0.058 | -82.4308
-19.5 | -1.7019 | 0.01946 | -0.0551 | -87.4563
-19 | -1.6758 | 0.01817 | -0.0521 | -92.2289
-18.5 | -1.647 | 0.01706 | -0.0491 | -96.5416
-18 | -1.6163 | 0.01611 | -0.0461 | -100.329
-17.5 | -1.5846 | 0.01527 | -0.0429 | -103.7721
-17 | -1.5537 | 0.01454 | -0.0393 | -106.8569
-16.5 | -1.5061 | 0.01375 | -0.0388 | -109.5345
-16 | -1.4572 | 0.01299 | -0.0386 | -112.1786
-15.5 | -1.3994 | 0.01233 | -0.0398 | -113.4955
-15 | -1.3677 | 0.0118 | -0.0355 | -115.9068
-14.5 | -1.2788 | 0.01125 | -0.0429 | -113.6711
-14 | -1.1209 | 0.01044 | -0.0651 | -107.3659
-13.5 | -1.0849 | 0.0102 | -0.0614 | -106.3627
-13 | -1.0494 | 0.00991 | -0.0576 | -105.893
-12.5 | -1.0128 | 0.0096 | -0.0539 | -105.5
-12 | -0.9758 | 0.00934 | -0.0502 | -104.4754
-11.5 | -0.9355 | 0.0091 | -0.047 | -102.8022
-11 | -0.8979 | 0.00883 | -0.0432 | -101.6874
-10.5 | -0.857 | 0.0086 | -0.0401 | -99.6512
-10 | -0.8153 | 0.00838 | -0.037 | -97.2912
-9.5 | -0.7751 | 0.00814 | -0.0335 | -95.2211
-9 | -0.732 | 0.00795 | -0.0307 | -92.0755
-8.5 | -0.6909 | 0.00776 | -0.0273 | -89.0335
-8 | -0.6507 | 0.00766 | -0.0237 | -84.9478
-7.5 | -0.6055 | 0.00749 | -0.0212 | -80.8411
-7 | -0.5572 | 0.00734 | -0.0193 | -75.9128
-6.5 | -0.5089 | 0.0072 | -0.0173 | -70.6806
-6 | -0.4591 | 0.00704 | -0.0157 | -65.2131
-5.5 | -0.4092 | 0.00692 | -0.0142 | -59.1329
-5 | -0.3581 | 0.0068 | -0.0128 | -52.6618
-4.5 | -0.3071 | 0.00669 | -0.0114 | -45.9043
-4 | -0.2558 | 0.00658 | -0.0101 | -38.8754
-3.5 | -0.2039 | 0.00647 | -0.0089 | -31.5147
-3 | -0.1521 | 0.0064 | -0.0077 | -23.7656
-2.5 | -0.0995 | 0.0063 | -0.0066 | -15.7937
-2 | -0.0478 | 0.00624 | -0.0054 | -7.6603
-1.5 | 0.0049 | 0.00613 | -0.0044 | 0.79935
-1 | 0.0569 | 0.0061 | -0.0033 | 9.3279
-0.5 | 0.1095 | 0.006 | -0.0022 | 18.25
0 | 0.1612 | 0.00597 | -0.0011 | 27.0017
0.5 | 0.2131 | 0.00587 | 0.0001 | 36.3032
1 | 0.2635 | 0.00581 | 0.0015 | 45.3528
2 | 0.3583 | 0.00546 | 0.0055 | 65.6227
2.5 | 0.404 | 0.00533 | 0.0078 | 75.7974
3 | 0.4518 | 0.00522 | 0.0097 | 86.5517
3.5 | 0.4998 | 0.00525 | 0.0116 | 95.2
4 | 0.5479 | 0.00523 | 0.0134 | 104.761
4.5 | 0.592 | 0.00517 | 0.0161 | 114.5068
5 | 0.6332 | 0.00516 | 0.0193 | 122.7132
5.5 | 0.6752 | 0.0052 | 0.0225 | 129.8462
6 | 0.7214 | 0.00534 | 0.0246 | 135.0936
6.5 | 0.7663 | 0.00553 | 0.027 | 138.5714
7 | 0.8091 | 0.00576 | 0.0297 | 140.4688
7.5 | 0.8518 | 0.00596 | 0.0324 | 142.9195
8 | 0.8844 | 0.00616 | 0.0373 | 143.5714
8.5 | 0.9298 | 0.00653 | 0.0391 | 142.389
9 | 1.0128 | 0.007 | 0.0326 | 144.6857
9.5 | 1.0965 | 0.00752 | 0.0259 | 145.8112
10 | 1.1514 | 0.00797 | 0.0254 | 144.4668
10.5 | 1.2051 | 0.00852 | 0.025 | 141.4437
11 | 1.2457 | 0.00903 | 0.0274 | 137.9513
11.5 | 1.2983 | 0.00964 | 0.0269 | 134.6784
12 | 1.3414 | 0.01033 | 0.0283 | 129.8548
12.5 | 1.3685 | 0.01103 | 0.0328 | 124.0707
13 | 1.4137 | 0.01193 | 0.033 | 118.4996
13.5 | 1.4591 | 0.0128 | 0.033 | 113.9922
14 | 1.4999 | 0.01389 | 0.0334 | 107.9842
14.5 | 1.5401 | 0.01505 | 0.0336 | 102.3322
15 | 1.5754 | 0.01651 | 0.0341 | 95.421
15.5 | 1.6071 | 0.01828 | 0.0345 | 87.9158
16 | 1.6367 | 0.02032 | 0.0348 | 80.5463
17 | 1.6758 | 0.02569 | 0.0362 | 65.2316
17.5 | 1.6806 | 0.02889 | 0.0386 | 58.1724
18 | 1.6827 | 0.03279 | 0.04 | 51.3175
18.5 | 1.6841 | 0.037 | 0.041 | 45.5162
19 | 1.6816 | 0.04185 | 0.0414 | 40.1816
19.5 | 1.666 | 0.04813 | 0.0414 | 34.6146
20 | 1.6612 | 0.05347 | 0.0412 | 31.0679

## 115. Re 12M Mach 0.10 (1)
BIGFOIL.COM POLAR EXPORT
NACA25118
NACA25118 |  |  |  | Cl Max: | 1.788 | at alpha= | 19 | deg
JavaFoil+Calcfoil stall+Eppler ext transition |  |  |  | L/D Max: | 118.148 | at alpha= | 6 | deg
Re: | 12000000 |  |  | Cd Min: | 0.00736 | at alpha= | 5 | deg
Mach: | 0.1 |  |  | Cl=0 at alpha= | -1.0794 | deg
|  |  |  | @ Cl=0.1, Cd= | 0.0088
|  |  |  | @ Cl=0.4, Cd= | 0.0077555
|  |  |  | @ Cl=0.6, Cd= | 0.0075613
alpha (deg) | Cl | Cd | Cm | Cl/Cd
-20 | -1.287 | 0.09723 | 0.015 | -13.234
-19.5 | -1.303 | 0.08586 | 0.016 | -15.179
-19 | -1.322 | 0.0727 | 0.016 | -18.179
-18.5 | -1.341 | 0.05962 | 0.016 | -22.5
-18 | -1.362 | 0.0473 | 0.016 | -28.796
-17.5 | -1.379 | 0.03774 | 0.017 | -36.53
-17 | -1.393 | 0.03012 | 0.017 | -46.242
-16.5 | -1.4 | 0.02486 | 0.017 | -56.324
-16 | -1.401 | 0.02124 | 0.017 | -65.961
-15.5 | -1.395 | 0.01896 | 0.017 | -73.555
-15 | -1.383 | 0.01727 | 0.017 | -80.067
-14.5 | -1.366 | 0.01603 | 0.016 | -85.219
-14 | -1.344 | 0.01505 | 0.016 | -89.316
-13.5 | -1.318 | 0.01423 | 0.016 | -92.659
-13 | -1.288 | 0.01352 | 0.016 | -95.293
-12.5 | -1.254 | 0.01296 | 0.015 | -96.757
-12 | -1.218 | 0.01245 | 0.015 | -97.76
-11.5 | -1.178 | 0.012 | 0.015 | -98.177
-11 | -1.136 | 0.01155 | 0.014 | -98.355
-10.5 | -1.091 | 0.01117 | 0.014 | -97.675
-10 | -1.045 | 0.0108 | 0.014 | -96.731
-9.5 | -0.995 | 0.00926 | 0.013 | -107.546
-9 | -0.944 | 0.00956 | 0.013 | -98.829
-8.5 | -0.892 | 0.00931 | 0.012 | -95.736
-8 | -0.838 | 0.0091 | 0.012 | -92.062
-7.5 | -0.782 | 0.00943 | 0.012 | -82.936
-7 | -0.725 | 0.00918 | 0.011 | -78.96
-6.5 | -0.667 | 0.00961 | 0.011 | -69.444
-6 | -0.609 | 0.00941 | 0.01 | -64.639
-5.5 | -0.549 | 0.00924 | 0.01 | -59.37
-5 | -0.488 | 0.00908 | 0.01 | -53.801
-4.5 | -0.428 | 0.00953 | 0.009 | -44.855
-4 | -0.366 | 0.00933 | 0.009 | -39.22
-3.5 | -0.304 | 0.00919 | 0.008 | -33.073
-3 | -0.242 | 0.0087 | 0.008 | -27.784
-2.5 | -0.179 | 0.0086 | 0.007 | -20.822
-2 | -0.116 | 0.00852 | 0.007 | -13.649
-1.5 | -0.053 | 0.00899 | 0.006 | -5.926
-1 | 0.01 | 0.00894 | 0.006 | 1.109
-0.5 | 0.073 | 0.00886 | 0.005 | 8.253
0 | 0.136 | 0.00872 | 0.005 | 15.62
0.5 | 0.199 | 0.00866 | 0.004 | 23.015
1 | 0.262 | 0.0082 | 0.004 | 31.997
1.5 | 0.325 | 0.00807 | 0.003 | 40.288
2 | 0.388 | 0.00774 | 0.003 | 50.087
2.5 | 0.45 | 0.00782 | 0.002 | 57.584
3 | 0.513 | 0.00752 | 0.002 | 68.21
3.5 | 0.575 | 0.00765 | 0.001 | 75.184
4 | 0.637 | 0.00743 | 0.001 | 85.645
4.5 | 0.698 | 0.00761 | 0 | 91.779
5 | 0.76 | 0.00736 | 0 | 103.22
5.5 | 0.82 | 0.00756 | -0.001 | 108.497
6 | 0.881 | 0.00745 | -0.001 | 118.148
6.5 | 0.94 | 0.0085 | -0.002 | 110.583
7 | 0.999 | 0.0088 | -0.002 | 113.601
7.5 | 1.057 | 0.00939 | -0.003 | 112.661
8 | 1.114 | 0.00978 | -0.003 | 113.943
8.5 | 1.17 | 0.01022 | -0.004 | 114.422
9 | 1.223 | 0.01075 | -0.005 | 113.803
9.5 | 1.275 | 0.01135 | -0.005 | 112.365
10 | 1.325 | 0.01203 | -0.006 | 110.162
10.5 | 1.368 | 0.01396 | -0.006 | 97.947
11 | 1.419 | 0.01376 | -0.007 | 103.088
11.5 | 1.462 | 0.01481 | -0.007 | 98.691
12 | 1.503 | 0.01599 | -0.008 | 93.958
12.5 | 1.541 | 0.0175 | -0.008 | 88.077
13 | 1.577 | 0.01899 | -0.009 | 83.052
13.5 | 1.61 | 0.02069 | -0.009 | 77.815
14 | 1.641 | 0.02256 | -0.01 | 72.719
14.5 | 1.669 | 0.02477 | -0.01 | 67.368
15 | 1.693 | 0.0271 | -0.01 | 62.486
15.5 | 1.715 | 0.02956 | -0.011 | 58.027
16 | 1.735 | 0.03224 | -0.011 | 53.806
16.5 | 1.751 | 0.03518 | -0.012 | 49.783
17 | 1.766 | 0.0383 | -0.012 | 46.102
17.5 | 1.775 | 0.04167 | -0.013 | 42.608
18 | 1.782 | 0.04525 | -0.013 | 39.388
18.5 | 1.786 | 0.04911 | -0.014 | 36.372
19 | 1.788 | 0.05316 | -0.014 | 33.626
19.5 | 1.786 | 0.05749 | -0.014 | 31.072
20 | 1.782 | 0.06189 | -0.015 | 28.798

## 116. Re 12M Mach 0.10 (2)
BIGFOIL.COM POLAR EXPORT
NACA25118
NACA25118 |  |  |  | Cl Max: | 1.6741 | at alpha= | 17.5 | deg
XFOIL ncrit=9 |  |  |  | L/D Max: | 145.686 | at alpha= | 9.5 | deg
Re: | 12000000 |  |  | Cd Min: | 0.05739 | at alpha= | 20 | deg
Mach: | 0.1 |  |  | Cl=0 at alpha= | -1.5538 | deg
|  |  |  | @ Cl=0.1, Cd= | 0.0060384
|  |  |  | @ Cl=0.4, Cd= | 0.0053582
|  |  |  | @ Cl=0.6, Cd= | 0.00518
alpha (deg) | Cl | Cd | Cm | Cl/Cd
-20 | -1.728 | 0.02215 | -0.0625 | -78.0135
-19.5 | -1.7046 | 0.0205 | -0.0596 | -83.1512
-19 | -1.6797 | 0.01902 | -0.0564 | -88.3123
-18.5 | -1.6528 | 0.01773 | -0.0532 | -93.2205
-18 | -1.6236 | 0.01663 | -0.0499 | -97.6308
-17.5 | -1.5921 | 0.01571 | -0.0465 | -101.3431
-17 | -1.5598 | 0.01491 | -0.043 | -104.6144
-16.5 | -1.5146 | 0.01414 | -0.0419 | -107.1146
-16 | -1.4651 | 0.01334 | -0.0414 | -109.8276
-15.5 | -1.4089 | 0.01258 | -0.0422 | -111.9952
-15 | -1.3779 | 0.012 | -0.0376 | -114.825
-14.5 | -1.288 | 0.01146 | -0.0448 | -112.3909
-14 | -1.1275 | 0.01059 | -0.0671 | -106.4684
-13.5 | -1.0892 | 0.01032 | -0.0637 | -105.5426
-13 | -1.0532 | 0.01003 | -0.0598 | -105.005
-12.5 | -1.0157 | 0.00971 | -0.0561 | -104.6035
-12 | -0.9793 | 0.00943 | -0.0521 | -103.8494
-11.5 | -0.9384 | 0.00918 | -0.0489 | -102.2222
-11 | -0.8998 | 0.00891 | -0.0451 | -100.9877
-10.5 | -0.8596 | 0.00865 | -0.0417 | -99.3757
-10 | -0.8169 | 0.00844 | -0.0387 | -96.7891
-9.5 | -0.7764 | 0.00819 | -0.0351 | -94.7985
-9 | -0.7334 | 0.00799 | -0.0321 | -91.7897
-8.5 | -0.6913 | 0.00778 | -0.0288 | -88.856
-8 | -0.6501 | 0.00767 | -0.0253 | -84.7588
-7.5 | -0.6073 | 0.00752 | -0.0221 | -80.758
-7 | -0.5587 | 0.00737 | -0.0201 | -75.8073
-6.5 | -0.5104 | 0.00722 | -0.0181 | -70.6925
-6 | -0.4604 | 0.00706 | -0.0164 | -65.2125
-5.5 | -0.4102 | 0.00694 | -0.0148 | -59.1066
-5 | -0.3591 | 0.00682 | -0.0133 | -52.654
-4.5 | -0.3078 | 0.0067 | -0.0118 | -45.9403
-4 | -0.2564 | 0.00659 | -0.0104 | -38.9074
-3.5 | -0.2041 | 0.00648 | -0.0092 | -31.4969
-3 | -0.1522 | 0.00641 | -0.0079 | -23.7441
-2.5 | -0.0993 | 0.00631 | -0.0069 | -15.7369
-2 | -0.0473 | 0.00625 | -0.0056 | -7.568
-1.5 | 0.0057 | 0.00615 | -0.0046 | 0.92683
-1 | 0.0579 | 0.00611 | -0.0034 | 9.4763
-0.5 | 0.1108 | 0.00602 | -0.0023 | 18.4053
0 | 0.1627 | 0.00598 | -0.0011 | 27.2074
0.5 | 0.2148 | 0.00588 | 0.0001 | 36.5306
1 | 0.2655 | 0.00582 | 0.0015 | 45.6186
1.5 | 0.3138 | 0.00565 | 0.0034 | 55.5398
2 | 0.3606 | 0.00547 | 0.0056 | 65.9232
2.5 | 0.4064 | 0.00534 | 0.008 | 76.1049
3 | 0.4546 | 0.00523 | 0.0099 | 86.9216
3.5 | 0.5027 | 0.00526 | 0.0118 | 95.5703
4 | 0.5508 | 0.00524 | 0.0138 | 105.1145
4.5 | 0.5951 | 0.00518 | 0.0165 | 114.8842
5 | 0.6362 | 0.00518 | 0.0199 | 122.8185
5.5 | 0.6784 | 0.00522 | 0.0231 | 129.9617
6 | 0.725 | 0.00536 | 0.0252 | 135.2612
6.5 | 0.7699 | 0.00555 | 0.0277 | 138.7207
7 | 0.8125 | 0.00578 | 0.0306 | 140.5709
7.5 | 0.8522 | 0.00597 | 0.0341 | 142.7471
8 | 0.8868 | 0.00619 | 0.0387 | 143.2633
8.5 | 0.9358 | 0.00658 | 0.0398 | 142.2188
9 | 1.0256 | 0.00709 | 0.032 | 144.6544
9.5 | 1.1043 | 0.00758 | 0.0265 | 145.686
10 | 1.1575 | 0.00804 | 0.0266 | 143.9677
10.5 | 1.2114 | 0.00863 | 0.0262 | 140.3708
11 | 1.2529 | 0.00916 | 0.0285 | 136.7795
11.5 | 1.3052 | 0.00979 | 0.0282 | 133.3197
12 | 1.3474 | 0.0105 | 0.0299 | 128.3238
12.5 | 1.3753 | 0.01127 | 0.0342 | 122.0319
13 | 1.4209 | 0.01218 | 0.0345 | 116.6585
13.5 | 1.4652 | 0.01315 | 0.0347 | 111.4221
14 | 1.5052 | 0.01436 | 0.0351 | 104.8189
14.5 | 1.5441 | 0.01566 | 0.0355 | 98.6015
15 | 1.58 | 0.01719 | 0.0359 | 91.9139
15.5 | 1.6104 | 0.01917 | 0.0363 | 84.0063
16 | 1.6376 | 0.0215 | 0.0366 | 76.1674
17 | 1.6703 | 0.02743 | 0.0384 | 60.8932
17.5 | 1.6741 | 0.03093 | 0.0405 | 54.1254
18 | 1.6724 | 0.03534 | 0.0418 | 47.3231
18.5 | 1.6722 | 0.0399 | 0.0425 | 41.9098
19 | 1.6681 | 0.045 | 0.0428 | 37.0689
19.5 | 1.6495 | 0.05177 | 0.0425 | 31.8621
20 | 1.643 | 0.05739 | 0.0422 | 28.6287

## 117. Re 12M Mach 0.25 (1)
BIGFOIL.COM POLAR EXPORT
NACA25118
NACA25118 |  |  |  | Cl Max: | 1.701 | at alpha= | 17 | deg
JavaFoil+Calcfoil stall+Eppler ext transition |  |  |  | L/D Max: | 112.864 | at alpha= | 8 | deg
Re: | 12000000 |  |  | Cd Min: | 0.00717 | at alpha= | 2 | deg
Mach: | 0.25 |  |  | Cl=0 at alpha= | -1.0769 | deg
|  |  |  | @ Cl=0.1, Cd= | 0.0088177
|  |  |  | @ Cl=0.4, Cd= | 0.0071844
|  |  |  | @ Cl=0.6, Cd= | 0.007477
alpha (deg) | Cl | Cd | Cm | Cl/Cd
-19.5 | -1.026 | 0.12718 | 0.014 | -8.066
-19 | -1.057 | 0.11752 | 0.014 | -8.991
-18.5 | -1.084 | 0.10842 | 0.014 | -10.001
-18 | -1.111 | 0.09799 | 0.014 | -11.337
-17.5 | -1.136 | 0.0874 | 0.014 | -12.996
-17 | -1.162 | 0.07519 | 0.015 | -15.449
-16.5 | -1.197 | 0.05823 | 0.015 | -20.556
-16 | -1.236 | 0.04175 | 0.016 | -29.614
-15.5 | -1.268 | 0.03053 | 0.016 | -41.53
-15 | -1.288 | 0.02399 | 0.017 | -53.692
-14.5 | -1.296 | 0.02016 | 0.017 | -64.295
-14 | -1.294 | 0.01785 | 0.016 | -72.511
-13.5 | -1.284 | 0.0163 | 0.016 | -78.747
-13 | -1.265 | 0.01513 | 0.016 | -83.632
-12.5 | -1.241 | 0.01421 | 0.016 | -87.329
-12 | -1.212 | 0.01349 | 0.015 | -89.878
-11.5 | -1.179 | 0.01291 | 0.015 | -91.326
-11 | -1.142 | 0.01233 | 0.015 | -92.589
-10.5 | -1.101 | 0.01183 | 0.014 | -93.108
-10 | -1.057 | 0.01135 | 0.014 | -93.134
-9.5 | -1.01 | 0.01098 | 0.014 | -91.981
-9 | -0.96 | 0.00938 | 0.013 | -102.403
-8.5 | -0.908 | 0.0091 | 0.013 | -99.818
-8 | -0.855 | 0.0094 | 0.012 | -90.927
-7.5 | -0.799 | 0.00917 | 0.012 | -87.152
-7 | -0.742 | 0.00955 | 0.012 | -77.704
-6.5 | -0.683 | 0.00927 | 0.011 | -73.666
-6 | -0.623 | 0.00909 | 0.011 | -68.56
-5.5 | -0.563 | 0.00952 | 0.01 | -59.098
-5 | -0.501 | 0.00932 | 0.01 | -53.762
-4.5 | -0.439 | 0.00919 | 0.009 | -47.703
-4 | -0.376 | 0.00907 | 0.009 | -41.422
-3.5 | -0.312 | 0.00899 | 0.008 | -34.701
-3 | -0.248 | 0.00887 | 0.008 | -27.973
-2.5 | -0.184 | 0.00878 | 0.007 | -20.954
-2 | -0.119 | 0.00868 | 0.007 | -13.755
-1.5 | -0.055 | 0.00863 | 0.006 | -6.341
-1 | 0.01 | 0.00861 | 0.006 | 1.183
-0.5 | 0.075 | 0.00901 | 0.005 | 8.334
0 | 0.14 | 0.00851 | 0.005 | 16.435
0.5 | 0.205 | 0.00843 | 0.004 | 24.275
1 | 0.269 | 0.00838 | 0.004 | 32.12
1.5 | 0.334 | 0.00827 | 0.003 | 40.356
2 | 0.398 | 0.00717 | 0.003 | 55.569
2.5 | 0.462 | 0.00763 | 0.002 | 60.626
3 | 0.526 | 0.00774 | 0.002 | 67.985
3.5 | 0.59 | 0.00745 | 0.001 | 79.209
4 | 0.653 | 0.00762 | 0.001 | 85.716
4.5 | 0.716 | 0.00745 | 0 | 96.158
5 | 0.779 | 0.00728 | 0 | 107.088
5.5 | 0.841 | 0.00824 | -0.001 | 102.057
6 | 0.903 | 0.00852 | -0.001 | 105.953
6.5 | 0.964 | 0.00886 | -0.002 | 108.802
7 | 1.023 | 0.00922 | -0.002 | 111.046
7.5 | 1.082 | 0.00961 | -0.003 | 112.604
8 | 1.139 | 0.01009 | -0.004 | 112.864
8.5 | 1.195 | 0.01086 | -0.004 | 110.048
9 | 1.248 | 0.01148 | -0.005 | 108.709
9.5 | 1.299 | 0.01223 | -0.005 | 106.211
10 | 1.348 | 0.01313 | -0.006 | 102.698
10.5 | 1.394 | 0.01412 | -0.006 | 98.751
11 | 1.438 | 0.0153 | -0.007 | 93.941
11.5 | 1.478 | 0.01665 | -0.007 | 88.785
12 | 1.516 | 0.01821 | -0.008 | 83.26
12.5 | 1.551 | 0.01994 | -0.008 | 77.785
13 | 1.582 | 0.02189 | -0.009 | 72.284
13.5 | 1.61 | 0.0242 | -0.009 | 66.546
14 | 1.635 | 0.02659 | -0.01 | 61.493
14.5 | 1.657 | 0.02923 | -0.01 | 56.679
15 | 1.673 | 0.03236 | -0.011 | 51.713
15.5 | 1.686 | 0.03549 | -0.011 | 47.519
16 | 1.695 | 0.03893 | -0.011 | 43.543
16.5 | 1.7 | 0.04264 | -0.012 | 39.872
17 | 1.701 | 0.04664 | -0.012 | 36.478
17.5 | 1.696 | 0.0511 | -0.013 | 33.185
18 | 1.685 | 0.05587 | -0.013 | 30.165
18.5 | 1.671 | 0.06083 | -0.014 | 27.466
19 | 1.652 | 0.06606 | -0.014 | 25.005
19.5 | 1.628 | 0.07179 | -0.014 | 22.681
20 | 1.6 | 0.07796 | -0.015 | 20.526

## 118. Re 12M Mach 0.25 (2)
BIGFOIL.COM POLAR EXPORT
NACA25118
NACA25118 |  |  |  | Cl Max: | 1.634 | at alpha= | 16.5 | deg
XFOIL ncrit=9 |  |  |  | L/D Max: | 145.195 | at alpha= | 9 | deg
Re: | 12000000 |  |  | Cd Min: | 0.07951 | at alpha= | 20 | deg
Mach: | 0.25 |  |  | Cl=0 at alpha= | -1.5932 | deg
|  |  |  | @ Cl=0.1, Cd= | 0.0061099
|  |  |  | @ Cl=0.4, Cd= | 0.005452
|  |  |  | @ Cl=0.6, Cd= | 0.0052531
alpha (deg) | Cl | Cd | Cm | Cl/Cd
-20 | -1.7329 | 0.03048 | -0.0843 | -56.8537
-19.5 | -1.7175 | 0.02737 | -0.0819 | -62.7512
-19 | -1.6979 | 0.02478 | -0.0789 | -68.519
-18.5 | -1.6735 | 0.02266 | -0.0756 | -73.8526
-18 | -1.6468 | 0.02083 | -0.072 | -79.059
-17.5 | -1.6202 | 0.01915 | -0.0679 | -84.6057
-17 | -1.5914 | 0.0177 | -0.0636 | -89.9096
-16.5 | -1.5627 | 0.01641 | -0.0589 | -95.2285
-16 | -1.513 | 0.01531 | -0.0573 | -98.8243
-15.5 | -1.4546 | 0.01437 | -0.057 | -101.2248
-15 | -1.4213 | 0.01351 | -0.052 | -105.2036
-14.5 | -1.3383 | 0.01257 | -0.0563 | -106.4678
-14 | -1.2556 | 0.012 | -0.0604 | -104.6333
-13.5 | -1.1143 | 0.01118 | -0.0763 | -99.6691
-13 | -1.0755 | 0.0107 | -0.0721 | -100.514
-12.5 | -1.0342 | 0.01034 | -0.0682 | -100.0193
-12 | -0.9956 | 0.00999 | -0.0637 | -99.6597
-11.5 | -0.955 | 0.00963 | -0.0595 | -99.1693
-11 | -0.9141 | 0.00933 | -0.0553 | -97.9743
-10.5 | -0.8716 | 0.00903 | -0.0514 | -96.5227
-10 | -0.8293 | 0.00874 | -0.0474 | -94.8856
-9.5 | -0.7847 | 0.00851 | -0.0439 | -92.2092
-9 | -0.741 | 0.00823 | -0.0402 | -90.0365
-8.5 | -0.6965 | 0.00802 | -0.0366 | -86.8454
-8 | -0.6517 | 0.00778 | -0.0331 | -83.7661
-7.5 | -0.606 | 0.00762 | -0.0297 | -79.5276
-7 | -0.5628 | 0.00746 | -0.0259 | -75.4424
-6.5 | -0.5169 | 0.00734 | -0.0226 | -70.4223
-6 | -0.4666 | 0.00719 | -0.0203 | -64.8957
-5.5 | -0.4154 | 0.00703 | -0.0182 | -59.0896
-5 | -0.364 | 0.0069 | -0.0162 | -52.7536
-4.5 | -0.3112 | 0.00677 | -0.0144 | -45.9675
-4 | -0.2587 | 0.00667 | -0.0127 | -38.7856
-3.5 | -0.205 | 0.00655 | -0.0112 | -31.2977
-3 | -0.1519 | 0.00647 | -0.0096 | -23.4776
-2.5 | -0.0978 | 0.00637 | -0.0082 | -15.3532
-2 | -0.0441 | 0.0063 | -0.0068 | -7
-1.5 | 0.0101 | 0.00622 | -0.0055 | 1.6238
-1 | 0.0639 | 0.00615 | -0.0042 | 10.3902
-0.5 | 0.1179 | 0.00609 | -0.0029 | 19.3596
0 | 0.1715 | 0.00602 | -0.0015 | 28.4884
0.5 | 0.2242 | 0.00596 | 0 | 37.6174
1 | 0.2768 | 0.00587 | 0.0015 | 47.155
1.5 | 0.3259 | 0.00574 | 0.0037 | 56.777
2 | 0.3737 | 0.00552 | 0.0062 | 67.6993
2.5 | 0.4201 | 0.0054 | 0.009 | 77.7963
3 | 0.4692 | 0.0053 | 0.0112 | 88.5283
3.5 | 0.5189 | 0.0053 | 0.0134 | 97.9057
4 | 0.5668 | 0.00532 | 0.0158 | 106.5414
4.5 | 0.6115 | 0.00523 | 0.019 | 116.9216
5 | 0.6533 | 0.00525 | 0.0228 | 124.4381
5.5 | 0.6958 | 0.00534 | 0.0265 | 130.2996
6 | 0.7438 | 0.00546 | 0.029 | 136.2271
6.5 | 0.7883 | 0.00567 | 0.0322 | 139.03
7 | 0.8229 | 0.00587 | 0.0374 | 140.1874
7.5 | 0.8596 | 0.00612 | 0.0422 | 140.4575
8 | 0.9063 | 0.0064 | 0.0447 | 141.6094
8.5 | 0.9806 | 0.0069 | 0.0411 | 142.1159
9 | 1.0817 | 0.00745 | 0.0319 | 145.1946
9.5 | 1.1428 | 0.00799 | 0.031 | 143.0288
10 | 1.195 | 0.00855 | 0.032 | 139.7661
11 | 1.2924 | 0.00987 | 0.0348 | 130.9422
11.5 | 1.3385 | 0.01068 | 0.0364 | 125.3277
12 | 1.364 | 0.01164 | 0.0417 | 117.1821
12.5 | 1.4114 | 0.01273 | 0.0422 | 110.872
13 | 1.4537 | 0.01412 | 0.0429 | 102.9533
13.5 | 1.4957 | 0.01558 | 0.0435 | 96.0013
14 | 1.5322 | 0.01747 | 0.0441 | 87.7046
14.5 | 1.5643 | 0.01974 | 0.0446 | 79.2452
15 | 1.5906 | 0.02258 | 0.045 | 70.4429
15.5 | 1.6145 | 0.02574 | 0.0451 | 62.7234
16 | 1.632 | 0.02961 | 0.0449 | 55.1165
16.5 | 1.634 | 0.03415 | 0.046 | 47.8477
17 | 1.626 | 0.03918 | 0.0477 | 41.5008
17.5 | 1.6144 | 0.04496 | 0.0485 | 35.9075
18.5 | 1.5886 | 0.05762 | 0.0484 | 27.5703
19 | 1.5698 | 0.06486 | 0.0475 | 24.2029
19.5 | 1.5479 | 0.07258 | 0.0462 | 21.3268
20 | 1.5349 | 0.07951 | 0.0449 | 19.3045

## 119. Re 12M Mach 0.50 (1)
BIGFOIL.COM POLAR EXPORT
NACA25118
NACA25118 |  |  |  | Cl Max: | 1.439 | at alpha= | 11.5 | deg
JavaFoil+Calcfoil stall+Eppler ext transition |  |  |  | L/D Max: | 99.156 | at alpha= | 6.5 | deg
Re: | 12000000 |  |  | Cd Min: | 0.00696 | at alpha= | 2.5 | deg
Mach: | 0.5 |  |  | Cl=0 at alpha= | -1.0764 | deg
|  |  |  | @ Cl=0.1, Cd= | 0.0084211
|  |  |  | @ Cl=0.4, Cd= | 0.0075803
|  |  |  | @ Cl=0.6, Cd= | 0.0079371
alpha (deg) | Cl | Cd | Cm | Cl/Cd
-20 | -1.073 | 0.1721 | 0.015 | -6.236
-19.5 | -1.041 | 0.18566 | 0.014 | -5.609
-19 | -1.016 | 0.16489 | 0.014 | -6.162
-18.5 | -0.985 | 0.1696 | 0.013 | -5.809
-18 | -0.96 | 0.15109 | 0.013 | -6.352
-17.5 | -0.935 | 0.1353 | 0.013 | -6.909
-17 | -0.903 | 0.14322 | 0.013 | -6.302
-16.5 | -0.879 | 0.12115 | 0.013 | -7.256
-16 | -0.847 | 0.12587 | 0.012 | -6.726
-15.5 | -0.824 | 0.10807 | 0.013 | -7.628
-15 | -0.792 | 0.10654 | 0.012 | -7.438
-14.5 | -0.779 | 0.08531 | 0.013 | -9.13
-14 | -0.738 | 0.09229 | 0.012 | -8.002
-13.5 | -0.742 | 0.06161 | 0.014 | -12.049
-13 | -0.69 | 0.07738 | 0.012 | -8.919
-12.5 | -0.656 | 0.08024 | 0.011 | -8.174
-12 | -0.653 | 0.05549 | 0.013 | -11.772
-11.5 | -0.611 | 0.06259 | 0.012 | -9.765
-11 | -0.579 | 0.06303 | 0.011 | -9.183
-10.5 | -0.555 | 0.05669 | 0.012 | -9.784
-10 | -0.814 | 0.02714 | 0.014 | -29.981
-9.5 | -0.939 | 0.01547 | 0.015 | -60.693
-9 | -0.95 | 0.01374 | 0.015 | -69.144
-8.5 | -0.932 | 0.01263 | 0.014 | -73.734
-8 | -0.897 | 0.01188 | 0.014 | -75.511
-7.5 | -0.853 | 0.01124 | 0.013 | -75.847
-7 | -0.801 | 0.01072 | 0.013 | -74.665
-6.5 | -0.744 | 0.01029 | 0.012 | -72.24
-6 | -0.683 | 0.00877 | 0.012 | -77.842
-5.5 | -0.619 | 0.00905 | 0.011 | -68.412
-5 | -0.553 | 0.00879 | 0.011 | -62.948
-4.5 | -0.486 | 0.00914 | 0.01 | -53.139
-4 | -0.417 | 0.00895 | 0.01 | -46.574
-3.5 | -0.347 | 0.00843 | 0.009 | -41.16
-3 | -0.276 | 0.00877 | 0.009 | -31.495
-2.5 | -0.205 | 0.00865 | 0.008 | -23.685
-2 | -0.133 | 0.00853 | 0.008 | -15.611
-1.5 | -0.061 | 0.00842 | 0.007 | -7.247
-1 | 0.011 | 0.008 | 0.007 | 1.42
-0.5 | 0.084 | 0.00843 | 0.006 | 9.94
0 | 0.156 | 0.00839 | 0.006 | 18.595
0.5 | 0.228 | 0.00835 | 0.005 | 27.308
1 | 0.3 | 0.00796 | 0.004 | 37.712
1.5 | 0.372 | 0.00788 | 0.004 | 47.183
2 | 0.443 | 0.00712 | 0.003 | 62.216
2.5 | 0.514 | 0.00696 | 0.003 | 73.919
3 | 0.585 | 0.00789 | 0.002 | 74.181
3.5 | 0.655 | 0.00811 | 0.001 | 80.794
4 | 0.725 | 0.00837 | 0.001 | 86.598
4.5 | 0.794 | 0.00867 | 0 | 91.558
5 | 0.861 | 0.00904 | 0 | 95.308
5.5 | 0.928 | 0.0095 | -0.001 | 97.689
6 | 0.993 | 0.01002 | -0.002 | 99.111
6.5 | 1.056 | 0.01065 | -0.002 | 99.156
7 | 1.117 | 0.01163 | -0.003 | 96.033
7.5 | 1.175 | 0.01255 | -0.003 | 93.635
8 | 1.229 | 0.01371 | -0.004 | 89.672
8.5 | 1.279 | 0.01517 | -0.004 | 84.332
9 | 1.325 | 0.01694 | -0.005 | 78.188
9.5 | 1.364 | 0.01912 | -0.006 | 71.348
10 | 1.398 | 0.02173 | -0.006 | 64.316
10.5 | 1.423 | 0.02484 | -0.007 | 57.285
11 | 1.438 | 0.02851 | -0.007 | 50.442
11.5 | 1.439 | 0.03291 | -0.008 | 43.72
12 | 1.417 | 0.03845 | -0.008 | 36.845
12.5 | 1.355 | 0.04536 | -0.009 | 29.884
13 | 1.141 | 0.05638 | -0.009 | 20.234
13.5 | 0.907 | 0.06238 | -0.009 | 14.538
14 | 0.938 | 0.06282 | -0.01 | 14.932
14.5 | 0.963 | 0.06941 | -0.01 | 13.871
15 | 0.983 | 0.08091 | -0.011 | 12.147
15.5 | 0.997 | 0.09858 | -0.011 | 10.11
16 | 1 | 0.1296 | -0.01 | 7.715
16.5 | 1.021 | 0.145 | -0.01 | 7.041

## 120. Re 12M Mach 0.50 (2)
BIGFOIL.COM POLAR EXPORT
NACA25118
NACA25118 |  |  |  | Cl Max: | 0.8528 | at alpha= | 6.5 | deg
XFOIL ncrit=9 |  |  |  | L/D Max: | 132.628 | at alpha= | 6.5 | deg
Re: | 12000000 |  |  | Cd Min: | 0.1242 | at alpha= | -17.5 | deg
Mach: | 0.5 |  |  | Cl=0 at alpha= | -1.7987 | deg
|  |  |  | @ Cl=0.1, Cd= | 0.0064415
|  |  |  | @ Cl=0.4, Cd= | 0.0060098
|  |  |  | @ Cl=0.6, Cd= | 0.0056421
alpha (deg) | Cl | Cd | Cm | Cl/Cd
-17.5 | -0.8706 | 0.1242 | -0.0491 | -7.0097
-17 | -0.9103 | 0.11152 | -0.0582 | -8.1627
-16.5 | -0.9465 | 0.0998 | -0.0662 | -9.484
-16 | -0.9804 | 0.08847 | -0.074 | -11.0817
-15.5 | -0.9999 | 0.07695 | -0.084 | -12.9942
-15 | -1.0275 | 0.06314 | -0.0972 | -16.2734
-14.5 | -1.0617 | 0.05234 | -0.1026 | -20.2847
-14 | -1.0913 | 0.04107 | -0.1117 | -26.5717
-12.5 | -1.1102 | 0.01616 | -0.1247 | -68.7005
-12 | -1.0802 | 0.01386 | -0.1174 | -77.9365
-11.5 | -1.0369 | 0.01263 | -0.1099 | -82.0982
-11 | -0.9888 | 0.01176 | -0.1026 | -84.0816
-10.5 | -0.9381 | 0.0111 | -0.0957 | -84.5135
-10 | -0.888 | 0.01051 | -0.0888 | -84.491
-9.5 | -0.8362 | 0.01003 | -0.0824 | -83.3699
-9 | -0.7835 | 0.00957 | -0.0764 | -81.8704
-8.5 | -0.7311 | 0.00917 | -0.0705 | -79.7274
-8 | -0.6775 | 0.00881 | -0.0649 | -76.9012
-7.5 | -0.6247 | 0.0085 | -0.0595 | -73.4941
-7 | -0.57 | 0.00818 | -0.0545 | -69.6822
-6.5 | -0.5164 | 0.00793 | -0.0496 | -65.1198
-6 | -0.4614 | 0.00767 | -0.045 | -60.1565
-5.5 | -0.4075 | 0.00743 | -0.0405 | -54.8452
-5 | -0.3541 | 0.00723 | -0.036 | -48.9765
-4.5 | -0.2996 | 0.00705 | -0.0318 | -42.4965
-4 | -0.2478 | 0.00695 | -0.0272 | -35.6547
-3.5 | -0.1977 | 0.00686 | -0.0224 | -28.8192
-3 | -0.1406 | 0.00677 | -0.0191 | -20.7681
-2.5 | -0.0822 | 0.00666 | -0.0161 | -12.3423
-2 | -0.024 | 0.00659 | -0.0133 | -3.6419
-1.5 | 0.0356 | 0.0065 | -0.0108 | 5.4769
-1 | 0.0936 | 0.00645 | -0.008 | 14.5116
-0.5 | 0.154 | 0.00637 | -0.0058 | 24.1758
0 | 0.2116 | 0.00634 | -0.003 | 33.3754
0.5 | 0.2709 | 0.00626 | -0.0006 | 43.2748
1 | 0.3274 | 0.00622 | 0.0023 | 52.6367
1.5 | 0.3824 | 0.00609 | 0.0056 | 62.7915
2 | 0.4307 | 0.00587 | 0.0101 | 73.3731
2.5 | 0.4796 | 0.0057 | 0.0146 | 84.1404
3 | 0.5311 | 0.00563 | 0.0187 | 94.3339
3.5 | 0.5823 | 0.00566 | 0.0229 | 102.8799
4 | 0.6316 | 0.00561 | 0.0277 | 112.5847
4.5 | 0.6718 | 0.00563 | 0.0342 | 119.325
5 | 0.7074 | 0.00568 | 0.0418 | 124.5423
5.5 | 0.7501 | 0.00583 | 0.048 | 128.6621
6 | 0.797 | 0.0061 | 0.0533 | 130.6557
6.5 | 0.8528 | 0.00643 | 0.0568 | 132.6283

## 121. Re 14M Mach 0.00 (1)
BIGFOIL.COM POLAR EXPORT
NACA25118
NACA25118 |  |  |  | Cl Max: | 1.809 | at alpha= | 19.5 | deg
JavaFoil+Calcfoil stall+Eppler ext transition |  |  |  | L/D Max: | 118.429 | at alpha= | 6 | deg
Re: | 14000000 |  |  | Cd Min: | 0.0074 | at alpha= | 6 | deg
Mach: | 0 |  |  | Cl=0 at alpha= | -1.0794 | deg
|  |  |  | @ Cl=0.1, Cd= | 0.0086286
|  |  |  | @ Cl=0.4, Cd= | 0.008219
|  |  |  | @ Cl=0.6, Cd= | 0.0076658
alpha (deg) | Cl | Cd | Cm | Cl/Cd
-20 | -1.337 | 0.08345 | 0.016 | -16.016
-19.5 | -1.355 | 0.07101 | 0.016 | -19.079
-19 | -1.374 | 0.05811 | 0.016 | -23.643
-18.5 | -1.391 | 0.04726 | 0.017 | -29.428
-18 | -1.406 | 0.03812 | 0.017 | -36.881
-17.5 | -1.417 | 0.03103 | 0.017 | -45.667
-17 | -1.425 | 0.02561 | 0.017 | -55.621
-16.5 | -1.426 | 0.02192 | 0.017 | -65.048
-16 | -1.421 | 0.01937 | 0.017 | -73.35
-15.5 | -1.41 | 0.01758 | 0.017 | -80.204
-15 | -1.395 | 0.01625 | 0.017 | -85.833
-14.5 | -1.374 | 0.01525 | 0.016 | -90.123
-14 | -1.35 | 0.01438 | 0.016 | -93.93
-13.5 | -1.322 | 0.01368 | 0.016 | -96.664
-13 | -1.29 | 0.01304 | 0.016 | -98.934
-12.5 | -1.255 | 0.0125 | 0.015 | -100.406
-12 | -1.218 | 0.01206 | 0.015 | -100.99
-11.5 | -1.177 | 0.01158 | 0.015 | -101.609
-11 | -1.134 | 0.01122 | 0.014 | -101.135
-10.5 | -1.089 | 0.01084 | 0.014 | -100.509
-10 | -1.042 | 0.00924 | 0.014 | -112.812
-9.5 | -0.993 | 0.00902 | 0.013 | -110.082
-9 | -0.941 | 0.00932 | 0.013 | -100.964
-8.5 | -0.889 | 0.00905 | 0.012 | -98.233
-8 | -0.834 | 0.0094 | 0.012 | -88.792
-7.5 | -0.779 | 0.00923 | 0.012 | -84.424
-7 | -0.722 | 0.00899 | 0.011 | -80.383
-6.5 | -0.664 | 0.00934 | 0.011 | -71.123
-6 | -0.606 | 0.00918 | 0.01 | -65.965
-5.5 | -0.546 | 0.00903 | 0.01 | -60.482
-5 | -0.486 | 0.00943 | 0.009 | -51.577
-4.5 | -0.426 | 0.00932 | 0.009 | -45.657
-4 | -0.364 | 0.00913 | 0.009 | -39.907
-3.5 | -0.303 | 0.009 | 0.008 | -33.608
-3 | -0.241 | 0.00896 | 0.008 | -26.859
-2.5 | -0.178 | 0.00901 | 0.007 | -19.784
-2 | -0.116 | 0.00896 | 0.007 | -12.915
-1.5 | -0.053 | 0.00876 | 0.006 | -6.048
-1 | 0.01 | 0.00879 | 0.006 | 1.122
-0.5 | 0.073 | 0.00865 | 0.005 | 8.409
0 | 0.136 | 0.0086 | 0.005 | 15.759
0.5 | 0.198 | 0.00861 | 0.004 | 23.042
1 | 0.261 | 0.00861 | 0.004 | 30.309
1.5 | 0.323 | 0.00857 | 0.003 | 37.743
2 | 0.386 | 0.00835 | 0.003 | 46.214
2.5 | 0.448 | 0.00777 | 0.002 | 57.683
3 | 0.51 | 0.00745 | 0.002 | 68.442
3.5 | 0.572 | 0.00758 | 0.001 | 75.461
4 | 0.634 | 0.00777 | 0.001 | 81.55
4.5 | 0.695 | 0.00754 | 0 | 92.235
5 | 0.756 | 0.0077 | 0 | 98.184
5.5 | 0.817 | 0.00751 | -0.001 | 108.774
6 | 0.877 | 0.0074 | -0.001 | 118.429
6.5 | 0.936 | 0.00845 | -0.002 | 110.84
7 | 0.995 | 0.00898 | -0.002 | 110.758
7.5 | 1.053 | 0.00931 | -0.003 | 113.147
8 | 1.11 | 0.00967 | -0.003 | 114.793
8.5 | 1.165 | 0.0101 | -0.004 | 115.409
9 | 1.219 | 0.01058 | -0.005 | 115.239
9.5 | 1.272 | 0.01114 | -0.005 | 114.125
10 | 1.322 | 0.01176 | -0.006 | 112.368
10.5 | 1.37 | 0.0125 | -0.006 | 109.605
11 | 1.416 | 0.01333 | -0.007 | 106.294
11.5 | 1.46 | 0.01427 | -0.007 | 102.332
12 | 1.502 | 0.01534 | -0.008 | 97.906
12.5 | 1.541 | 0.01672 | -0.008 | 92.146
13 | 1.577 | 0.01808 | -0.009 | 87.268
13.5 | 1.611 | 0.0196 | -0.009 | 82.193
14 | 1.643 | 0.02147 | -0.01 | 76.52
14.5 | 1.672 | 0.02337 | -0.01 | 71.561
15 | 1.698 | 0.02551 | -0.01 | 66.562
15.5 | 1.722 | 0.02776 | -0.011 | 62.008
16 | 1.742 | 0.03026 | -0.011 | 57.589
16.5 | 1.761 | 0.03302 | -0.012 | 53.324
17 | 1.776 | 0.03589 | -0.012 | 49.498
17.5 | 1.788 | 0.03906 | -0.013 | 45.787
18 | 1.797 | 0.04243 | -0.013 | 42.363
18.5 | 1.804 | 0.04599 | -0.014 | 39.216
19 | 1.807 | 0.04982 | -0.014 | 36.282
19.5 | 1.809 | 0.05382 | -0.014 | 33.608
20 | 1.808 | 0.05805 | -0.015 | 31.139

## 122. Re 14M Mach 0.00 (2)
BIGFOIL.COM POLAR EXPORT
NACA25118
NACA25118 |  |  |  | Cl Max: | 1.7017 | at alpha= | 18.5 | deg
XFOIL ncrit=9 |  |  |  | L/D Max: | 146.797 | at alpha= | 9.5 | deg
Re: | 14000000 |  |  | Cd Min: | 0.05176 | at alpha= | 20 | deg
Mach: | 0 |  |  | Cl=0 at alpha= | -1.5352 | deg
|  |  |  | @ Cl=0.1, Cd= | 0.0059483
|  |  |  | @ Cl=0.4, Cd= | 0.0054003
|  |  |  | @ Cl=0.6, Cd= | 0.0052371
alpha (deg) | Cl | Cd | Cm | Cl/Cd
-14.5 | -1.1697 | 0.01065 | -0.0663 | -109.831
-14 | -1.1308 | 0.01028 | -0.0634 | -110
-13.5 | -1.0959 | 0.01 | -0.0595 | -109.59
-13 | -1.0582 | 0.00975 | -0.0561 | -108.5333
-12.5 | -1.021 | 0.00943 | -0.0524 | -108.2715
-12 | -0.9836 | 0.00915 | -0.0488 | -107.4973
-11.5 | -0.9439 | 0.00891 | -0.0454 | -105.9371
-11 | -0.9046 | 0.00867 | -0.042 | -104.3368
-10.5 | -0.8644 | 0.00842 | -0.0387 | -102.6603
-10 | -0.8229 | 0.00821 | -0.0355 | -100.2314
-9.5 | -0.7813 | 0.00799 | -0.0324 | -97.7847
-9 | -0.7392 | 0.00779 | -0.0293 | -94.8909
-8.5 | -0.6978 | 0.00763 | -0.0259 | -91.4548
-8 | -0.6572 | 0.0075 | -0.0224 | -87.6267
-7.5 | -0.6098 | 0.00736 | -0.0203 | -82.8533
-7 | -0.5616 | 0.0072 | -0.0184 | -78
-6.5 | -0.5122 | 0.00705 | -0.0167 | -72.6525
-6 | -0.4625 | 0.00693 | -0.0151 | -66.7388
-5.5 | -0.4118 | 0.00679 | -0.0136 | -60.648
-5 | -0.3613 | 0.00667 | -0.0122 | -54.1679
-4.5 | -0.3098 | 0.00655 | -0.0109 | -47.2977
-4 | -0.2581 | 0.00645 | -0.0096 | -40.0155
-3.5 | -0.2062 | 0.00636 | -0.0084 | -32.4214
-3 | -0.1538 | 0.00627 | -0.0073 | -24.5295
-2.5 | -0.1016 | 0.00619 | -0.0062 | -16.4136
-2 | -0.0488 | 0.00611 | -0.0052 | -7.9869
-1.5 | 0.0037 | 0.00606 | -0.0042 | 0.61056
-1 | 0.0568 | 0.00599 | -0.0032 | 9.4825
-0.5 | 0.1086 | 0.00594 | -0.002 | 18.2828
0 | 0.1617 | 0.00587 | -0.0012 | 27.5468
0.5 | 0.213 | 0.00583 | 0.0001 | 36.5352
1 | 0.265 | 0.00574 | 0.0012 | 46.1672
1.5 | 0.3141 | 0.00566 | 0.0029 | 55.4947
2 | 0.3632 | 0.00552 | 0.0045 | 65.7971
2.5 | 0.4093 | 0.00537 | 0.0068 | 76.2197
3 | 0.4555 | 0.00527 | 0.009 | 86.4326
3.5 | 0.5044 | 0.00523 | 0.0106 | 96.4436
4 | 0.5523 | 0.00526 | 0.0125 | 105
4.5 | 0.5979 | 0.00524 | 0.0148 | 114.1031
5 | 0.6413 | 0.00518 | 0.0176 | 123.8031
5.5 | 0.6803 | 0.00518 | 0.0213 | 131.332
6 | 0.7245 | 0.00534 | 0.0239 | 135.6742
6.5 | 0.771 | 0.00549 | 0.0259 | 140.4372
7 | 0.8146 | 0.00568 | 0.0285 | 143.4155
7.5 | 0.8571 | 0.00587 | 0.0313 | 146.0136
8 | 0.888 | 0.0061 | 0.0365 | 145.5738
8.5 | 0.9241 | 0.0064 | 0.0405 | 144.3906
9 | 0.9889 | 0.00677 | 0.0381 | 146.0709
9.5 | 1.0907 | 0.00743 | 0.0272 | 146.7968
10 | 1.1529 | 0.00789 | 0.0252 | 146.1217
10.5 | 1.2031 | 0.00836 | 0.0256 | 143.9115
11 | 1.2534 | 0.00887 | 0.0259 | 141.3078
11.5 | 1.2974 | 0.00942 | 0.0274 | 137.7282
12 | 1.3445 | 0.01007 | 0.0279 | 133.5154
12.5 | 1.38 | 0.01074 | 0.0307 | 128.4916
13 | 1.4118 | 0.01161 | 0.0338 | 121.6021
13.5 | 1.4578 | 0.01241 | 0.0338 | 117.4698
14 | 1.4991 | 0.01344 | 0.0343 | 111.5402
14.5 | 1.538 | 0.01464 | 0.0347 | 105.0546
15 | 1.5728 | 0.01609 | 0.0353 | 97.7502
15.5 | 1.6076 | 0.01762 | 0.0357 | 91.2372
16 | 1.638 | 0.01951 | 0.036 | 83.9569
16.5 | 1.6628 | 0.02192 | 0.0363 | 75.8577
17 | 1.688 | 0.02445 | 0.0363 | 69.0389
17.5 | 1.6953 | 0.0278 | 0.0379 | 60.982
18 | 1.6999 | 0.03135 | 0.0395 | 54.2233
18.5 | 1.7017 | 0.03548 | 0.0406 | 47.9622
19 | 1.6967 | 0.04047 | 0.0411 | 41.9249
19.5 | 1.6925 | 0.04555 | 0.0413 | 37.157
20 | 1.6794 | 0.05176 | 0.041 | 32.4459

## 123. Re 14M Mach 0.10 (1)
BIGFOIL.COM POLAR EXPORT
NACA25118
NACA25118 |  |  |  | Cl Max: | 1.791 | at alpha= | 19 | deg
JavaFoil+Calcfoil stall+Eppler ext transition |  |  |  | L/D Max: | 118.403 | at alpha= | 6 | deg
Re: | 14000000 |  |  | Cd Min: | 0.00744 | at alpha= | 6 | deg
Mach: | 0.1 |  |  | Cl=0 at alpha= | -1.0794 | deg
|  |  |  | @ Cl=0.1, Cd= | 0.0086543
|  |  |  | @ Cl=0.4, Cd= | 0.0082658
|  |  |  | @ Cl=0.6, Cd= | 0.0077085
alpha (deg) | Cl | Cd | Cm | Cl/Cd
-20 | -1.292 | 0.09353 | 0.015 | -13.808
-19.5 | -1.31 | 0.08147 | 0.016 | -16.078
-19 | -1.329 | 0.06862 | 0.016 | -19.363
-18.5 | -1.35 | 0.05545 | 0.016 | -24.343
-18 | -1.369 | 0.04453 | 0.017 | -30.735
-17.5 | -1.385 | 0.03557 | 0.017 | -38.939
-17 | -1.398 | 0.02855 | 0.017 | -48.966
-16.5 | -1.404 | 0.02376 | 0.017 | -59.102
-16 | -1.404 | 0.02055 | 0.017 | -68.337
-15.5 | -1.398 | 0.01829 | 0.017 | -76.417
-15 | -1.385 | 0.0168 | 0.017 | -82.434
-14.5 | -1.367 | 0.01563 | 0.016 | -87.498
-14 | -1.345 | 0.01471 | 0.016 | -91.496
-13.5 | -1.319 | 0.01391 | 0.016 | -94.832
-13 | -1.289 | 0.01326 | 0.016 | -97.221
-12.5 | -1.255 | 0.0127 | 0.015 | -98.784
-12 | -1.218 | 0.01221 | 0.015 | -99.777
-11.5 | -1.178 | 0.01175 | 0.015 | -100.324
-11 | -1.136 | 0.01132 | 0.014 | -100.397
-10.5 | -1.092 | 0.01095 | 0.014 | -99.647
-10 | -1.045 | 0.01058 | 0.014 | -98.739
-9.5 | -0.996 | 0.00906 | 0.013 | -109.835
-9 | -0.945 | 0.00937 | 0.013 | -100.82
-8.5 | -0.892 | 0.00912 | 0.012 | -97.777
-8 | -0.838 | 0.00949 | 0.012 | -88.264
-7.5 | -0.782 | 0.00923 | 0.012 | -84.713
-7 | -0.725 | 0.009 | 0.011 | -80.581
-6.5 | -0.667 | 0.00944 | 0.011 | -70.7
-6 | -0.609 | 0.00926 | 0.01 | -65.722
-5.5 | -0.549 | 0.00906 | 0.01 | -60.588
-5 | -0.489 | 0.0095 | 0.01 | -51.425
-4.5 | -0.428 | 0.00936 | 0.009 | -45.663
-4 | -0.366 | 0.00921 | 0.009 | -39.756
-3.5 | -0.304 | 0.0091 | 0.008 | -33.417
-3 | -0.242 | 0.00894 | 0.008 | -27.045
-2.5 | -0.179 | 0.00899 | 0.007 | -19.92
-2 | -0.116 | 0.00895 | 0.007 | -12.998
-1.5 | -0.053 | 0.00882 | 0.006 | -6.04
-1 | 0.01 | 0.00878 | 0.006 | 1.129
-0.5 | 0.073 | 0.00871 | 0.005 | 8.394
0 | 0.136 | 0.00858 | 0.005 | 15.874
0.5 | 0.199 | 0.00862 | 0.004 | 23.122
1 | 0.262 | 0.00859 | 0.004 | 30.514
1.5 | 0.325 | 0.00855 | 0.003 | 38.015
2 | 0.388 | 0.00838 | 0.003 | 46.287
2.5 | 0.45 | 0.00779 | 0.002 | 57.771
3 | 0.513 | 0.00751 | 0.002 | 68.279
3.5 | 0.575 | 0.00764 | 0.001 | 75.281
4 | 0.637 | 0.00781 | 0.001 | 81.566
4.5 | 0.698 | 0.00756 | 0 | 92.37
5 | 0.76 | 0.00777 | 0 | 97.815
5.5 | 0.821 | 0.00758 | -0.001 | 108.289
6 | 0.881 | 0.00744 | -0.001 | 118.403
6.5 | 0.941 | 0.00849 | -0.002 | 110.827
7 | 1 | 0.00904 | -0.002 | 110.554
7.5 | 1.058 | 0.00937 | -0.003 | 112.858
8 | 1.115 | 0.00976 | -0.003 | 114.162
8.5 | 1.17 | 0.01019 | -0.004 | 114.817
9 | 1.224 | 0.01072 | -0.005 | 114.199
9.5 | 1.276 | 0.0113 | -0.005 | 112.99
10 | 1.326 | 0.01194 | -0.006 | 111.07
10.5 | 1.37 | 0.01365 | -0.006 | 100.339
11 | 1.42 | 0.01356 | -0.007 | 104.756
11.5 | 1.464 | 0.01455 | -0.007 | 100.614
12 | 1.505 | 0.01568 | -0.008 | 95.982
12.5 | 1.543 | 0.01712 | -0.008 | 90.178
13 | 1.579 | 0.01853 | -0.009 | 85.25
13.5 | 1.613 | 0.02013 | -0.009 | 80.118
14 | 1.644 | 0.02192 | -0.01 | 74.99
14.5 | 1.672 | 0.02407 | -0.01 | 69.461
15 | 1.696 | 0.0263 | -0.011 | 64.497
15.5 | 1.719 | 0.02867 | -0.011 | 59.952
16 | 1.738 | 0.03133 | -0.011 | 55.47
16.5 | 1.755 | 0.03416 | -0.012 | 51.359
17 | 1.769 | 0.03716 | -0.012 | 47.597
17.5 | 1.779 | 0.04048 | -0.013 | 43.942
18 | 1.786 | 0.044 | -0.013 | 40.583
18.5 | 1.79 | 0.04773 | -0.014 | 37.495
19 | 1.791 | 0.05173 | -0.014 | 34.617
19.5 | 1.789 | 0.05589 | -0.014 | 32.014
20 | 1.785 | 0.06046 | -0.015 | 29.522

## 124. Re 14M Mach 0.10 (2)
BIGFOIL.COM POLAR EXPORT
NACA25118
NACA25118 |  |  |  | Cl Max: | 1.6925 | at alpha= | 18 | deg
XFOIL ncrit=9 |  |  |  | L/D Max: | 146.64 | at alpha= | 9.5 | deg
Re: | 14000000 |  |  | Cd Min: | 0.05578 | at alpha= | 20 | deg
Mach: | 0.1 |  |  | Cl=0 at alpha= | -1.5417 | deg
|  |  |  | @ Cl=0.1, Cd= | 0.0059594
|  |  |  | @ Cl=0.4, Cd= | 0.0054134
|  |  |  | @ Cl=0.6, Cd= | 0.0052502
alpha (deg) | Cl | Cd | Cm | Cl/Cd
-20 | -1.7443 | 0.0212 | -0.0612 | -82.2783
-19.5 | -1.7175 | 0.01978 | -0.0584 | -86.8301
-19 | -1.6907 | 0.01845 | -0.0554 | -91.6369
-18.5 | -1.6632 | 0.01721 | -0.0521 | -96.6415
-18 | -1.6345 | 0.01612 | -0.0486 | -101.3958
-17.5 | -1.6044 | 0.01517 | -0.045 | -105.7614
-17 | -1.5637 | 0.01438 | -0.0431 | -108.7413
-16.5 | -1.5121 | 0.01365 | -0.043 | -110.7766
-16 | -1.4566 | 0.01293 | -0.0437 | -112.6527
-15.5 | -1.4293 | 0.01224 | -0.0385 | -116.7729
-15 | -1.3476 | 0.0116 | -0.0442 | -116.1724
-14.5 | -1.1813 | 0.01086 | -0.0674 | -108.7753
-14 | -1.1356 | 0.01044 | -0.0658 | -108.7739
-13.5 | -1.0993 | 0.01013 | -0.062 | -108.5192
-13 | -1.0625 | 0.00984 | -0.0582 | -107.9776
-12.5 | -1.0236 | 0.00955 | -0.0548 | -107.1832
-12 | -0.9869 | 0.00924 | -0.0508 | -106.8074
-11.5 | -0.9468 | 0.00898 | -0.0474 | -105.4343
-11 | -0.9072 | 0.00875 | -0.0438 | -103.68
-10.5 | -0.8668 | 0.00848 | -0.0404 | -102.217
-10 | -0.8246 | 0.00826 | -0.0372 | -99.8305
-9.5 | -0.783 | 0.00805 | -0.0339 | -97.2671
-9 | -0.7406 | 0.00782 | -0.0307 | -94.7059
-8.5 | -0.6976 | 0.00765 | -0.0276 | -91.1895
-8 | -0.6578 | 0.00752 | -0.0238 | -87.4734
-7.5 | -0.6115 | 0.00738 | -0.0213 | -82.8591
-7 | -0.5634 | 0.00722 | -0.0192 | -78.0332
-6.5 | -0.5137 | 0.00707 | -0.0175 | -72.6591
-6 | -0.4638 | 0.00695 | -0.0157 | -66.7338
-5.5 | -0.4131 | 0.0068 | -0.0142 | -60.75
-5 | -0.3623 | 0.00668 | -0.0127 | -54.2365
-4.5 | -0.3106 | 0.00657 | -0.0113 | -47.2755
-4 | -0.2586 | 0.00646 | -0.01 | -40.031
-3.5 | -0.2065 | 0.00637 | -0.0088 | -32.4176
-3 | -0.1537 | 0.00628 | -0.0076 | -24.4745
-2.5 | -0.1015 | 0.0062 | -0.0064 | -16.371
-2 | -0.0484 | 0.00611 | -0.0054 | -7.9214
-1.5 | 0.0044 | 0.00607 | -0.0043 | 0.72488
-1 | 0.0578 | 0.006 | -0.0034 | 9.6333
-0.5 | 0.1098 | 0.00595 | -0.0021 | 18.4538
0 | 0.1633 | 0.00588 | -0.0012 | 27.7721
0.5 | 0.2147 | 0.00584 | 0.0001 | 36.7637
1 | 0.2669 | 0.00575 | 0.0012 | 46.4174
1.5 | 0.3163 | 0.00566 | 0.0029 | 55.8834
2 | 0.3656 | 0.00554 | 0.0046 | 65.9928
2.5 | 0.4118 | 0.00537 | 0.0069 | 76.6853
3 | 0.4582 | 0.00528 | 0.0092 | 86.7803
3.5 | 0.5073 | 0.00524 | 0.0109 | 96.813
4 | 0.5555 | 0.00526 | 0.0128 | 105.6084
4.5 | 0.601 | 0.00525 | 0.0152 | 114.4762
5 | 0.6445 | 0.00518 | 0.0181 | 124.4208
5.5 | 0.6837 | 0.00519 | 0.0219 | 131.7341
6 | 0.7281 | 0.00536 | 0.0245 | 135.8396
6.5 | 0.7747 | 0.00551 | 0.0267 | 140.5989
7 | 0.818 | 0.00571 | 0.0294 | 143.2574
7.5 | 0.8601 | 0.00589 | 0.0324 | 146.0272
8 | 0.8898 | 0.00612 | 0.038 | 145.3922
8.5 | 0.9279 | 0.00644 | 0.0417 | 144.0839
9 | 0.9985 | 0.00684 | 0.0381 | 145.9795
9.5 | 1.0998 | 0.0075 | 0.0275 | 146.64
10 | 1.1603 | 0.00796 | 0.026 | 145.7663
10.5 | 1.2103 | 0.00845 | 0.0266 | 143.2308
11 | 1.259 | 0.00898 | 0.0274 | 140.2004
11.5 | 1.3048 | 0.00955 | 0.0286 | 136.6283
12 | 1.35 | 0.01024 | 0.0296 | 131.8359
12.5 | 1.3743 | 0.01094 | 0.0349 | 125.6216
13 | 1.4185 | 0.01188 | 0.0354 | 119.4024
13.5 | 1.4646 | 0.01272 | 0.0355 | 115.1415
14 | 1.5056 | 0.01383 | 0.036 | 108.8648
14.5 | 1.5435 | 0.01514 | 0.0365 | 101.9485
15 | 1.5773 | 0.01675 | 0.0372 | 94.1672
15.5 | 1.6107 | 0.01846 | 0.0376 | 87.2535
16 | 1.6403 | 0.02056 | 0.0379 | 79.7811
16.5 | 1.6623 | 0.02331 | 0.0382 | 71.3127
17.5 | 1.6889 | 0.02977 | 0.04 | 56.7316
18 | 1.6925 | 0.03362 | 0.0414 | 50.3421
18.5 | 1.6907 | 0.03825 | 0.0422 | 44.2013
19 | 1.6822 | 0.04373 | 0.0426 | 38.4679
19.5 | 1.6773 | 0.04903 | 0.0426 | 34.2097
20 | 1.6598 | 0.05578 | 0.0421 | 29.7562

## 125. Re 14M Mach 0.25 (1)
BIGFOIL.COM POLAR EXPORT
NACA25118
NACA25118 |  |  |  | Cl Max: | 1.704 | at alpha= | 17 | deg
JavaFoil+Calcfoil stall+Eppler ext transition |  |  |  | L/D Max: | 112.931 | at alpha= | 7.5 | deg
Re: | 14000000 |  |  | Cd Min: | 0.00742 | at alpha= | 4.5 | deg
Mach: | 0.25 |  |  | Cl=0 at alpha= | -1.0769 | deg
|  |  |  | @ Cl=0.1, Cd= | 0.0089031
|  |  |  | @ Cl=0.4, Cd= | 0.0081516
|  |  |  | @ Cl=0.6, Cd= | 0.0074775
alpha (deg) | Cl | Cd | Cm | Cl/Cd
-19.5 | -1.027 | 0.12576 | 0.014 | -8.165
-19 | -1.058 | 0.11561 | 0.014 | -9.152
-18.5 | -1.087 | 0.10585 | 0.014 | -10.267
-18 | -1.114 | 0.09564 | 0.014 | -11.643
-17.5 | -1.14 | 0.08459 | 0.015 | -13.472
-17 | -1.168 | 0.07146 | 0.015 | -16.34
-16.5 | -1.207 | 0.05359 | 0.016 | -22.514
-16 | -1.243 | 0.03927 | 0.016 | -31.65
-15.5 | -1.272 | 0.02927 | 0.016 | -43.465
-15 | -1.293 | 0.02276 | 0.017 | -56.798
-14.5 | -1.299 | 0.01949 | 0.017 | -66.666
-14 | -1.296 | 0.01734 | 0.016 | -74.755
-13.5 | -1.285 | 0.01585 | 0.016 | -81.082
-13 | -1.266 | 0.01482 | 0.016 | -85.438
-12.5 | -1.242 | 0.01394 | 0.016 | -89.117
-12 | -1.213 | 0.01319 | 0.015 | -91.962
-11.5 | -1.18 | 0.01263 | 0.015 | -93.377
-11 | -1.142 | 0.01208 | 0.015 | -94.577
-10.5 | -1.102 | 0.01158 | 0.014 | -95.093
-10 | -1.058 | 0.01112 | 0.014 | -95.086
-9.5 | -1.01 | 0.01076 | 0.014 | -93.91
-9 | -0.961 | 0.00918 | 0.013 | -104.663
-8.5 | -0.909 | 0.00946 | 0.013 | -96.03
-8 | -0.855 | 0.00922 | 0.012 | -92.688
-7.5 | -0.799 | 0.00956 | 0.012 | -83.64
-7 | -0.742 | 0.00935 | 0.012 | -79.383
-6.5 | -0.683 | 0.00911 | 0.011 | -75.021
-6 | -0.623 | 0.00952 | 0.011 | -65.474
-5.5 | -0.563 | 0.00932 | 0.01 | -60.36
-5 | -0.501 | 0.00917 | 0.01 | -54.664
-4.5 | -0.439 | 0.00901 | 0.009 | -48.692
-4 | -0.376 | 0.00948 | 0.009 | -39.63
-3.5 | -0.312 | 0.00885 | 0.008 | -35.274
-3 | -0.248 | 0.00873 | 0.008 | -28.434
-2.5 | -0.184 | 0.00864 | 0.007 | -21.297
-2 | -0.119 | 0.00855 | 0.007 | -13.963
-1.5 | -0.055 | 0.0085 | 0.006 | -6.437
-1 | 0.01 | 0.009 | 0.006 | 1.132
-0.5 | 0.075 | 0.00893 | 0.005 | 8.411
0 | 0.14 | 0.00886 | 0.005 | 15.795
0.5 | 0.205 | 0.00835 | 0.004 | 24.519
1 | 0.269 | 0.00832 | 0.004 | 32.353
1.5 | 0.334 | 0.0083 | 0.003 | 40.208
2 | 0.398 | 0.00817 | 0.003 | 48.708
2.5 | 0.462 | 0.00758 | 0.002 | 60.963
3 | 0.526 | 0.00768 | 0.002 | 68.524
3.5 | 0.59 | 0.00746 | 0.001 | 79.081
4 | 0.653 | 0.00757 | 0.001 | 86.359
4.5 | 0.717 | 0.00742 | 0 | 96.6
5 | 0.779 | 0.00762 | 0 | 102.305
5.5 | 0.841 | 0.00748 | -0.001 | 112.423
6 | 0.903 | 0.00853 | -0.001 | 105.82
6.5 | 0.964 | 0.00884 | -0.002 | 109.008
7 | 1.024 | 0.00919 | -0.002 | 111.362
7.5 | 1.082 | 0.00958 | -0.003 | 112.931
8 | 1.14 | 0.01028 | -0.004 | 110.872
8.5 | 1.195 | 0.01081 | -0.004 | 110.552
9 | 1.249 | 0.01142 | -0.005 | 109.375
9.5 | 1.3 | 0.01216 | -0.005 | 106.96
10 | 1.349 | 0.01298 | -0.006 | 103.991
10.5 | 1.396 | 0.01394 | -0.006 | 100.157
11 | 1.439 | 0.01504 | -0.007 | 95.702
11.5 | 1.48 | 0.01634 | -0.007 | 90.605
12 | 1.518 | 0.0178 | -0.008 | 85.273
12.5 | 1.553 | 0.01945 | -0.008 | 79.861
13 | 1.585 | 0.02148 | -0.009 | 73.799
13.5 | 1.613 | 0.02355 | -0.009 | 68.509
14 | 1.638 | 0.02588 | -0.01 | 63.294
14.5 | 1.66 | 0.02859 | -0.01 | 58.05
15 | 1.677 | 0.03139 | -0.011 | 53.405
15.5 | 1.689 | 0.03451 | -0.011 | 48.954
16 | 1.698 | 0.03784 | -0.012 | 44.886
16.5 | 1.703 | 0.04143 | -0.012 | 41.12
17 | 1.704 | 0.04543 | -0.012 | 37.509
17.5 | 1.698 | 0.04984 | -0.013 | 34.075
18 | 1.688 | 0.05437 | -0.013 | 31.052
18.5 | 1.674 | 0.05928 | -0.014 | 28.231
19 | 1.655 | 0.06444 | -0.014 | 25.676
19.5 | 1.631 | 0.07024 | -0.014 | 23.213
20 | 1.602 | 0.07636 | -0.015 | 20.985

## 126. Re 14M Mach 0.25 (2)
BIGFOIL.COM POLAR EXPORT
NACA25118
NACA25118 |  |  |  | Cl Max: | 1.6486 | at alpha= | 16.5 | deg
XFOIL ncrit=9 |  |  |  | L/D Max: | 146.554 | at alpha= | 9 | deg
Re: | 14000000 |  |  | Cd Min: | 0.07781 | at alpha= | 20 | deg
Mach: | 0.25 |  |  | Cl=0 at alpha= | -1.5781 | deg
|  |  |  | @ Cl=0.1, Cd= | 0.0060159
|  |  |  | @ Cl=0.4, Cd= | 0.0055189
|  |  |  | @ Cl=0.6, Cd= | 0.0053141
alpha (deg) | Cl | Cd | Cm | Cl/Cd
-20 | -1.7513 | 0.02921 | -0.084 | -59.9555
-19.5 | -1.7371 | 0.02614 | -0.0812 | -66.4537
-19 | -1.718 | 0.02359 | -0.078 | -72.8275
-18.5 | -1.6934 | 0.02158 | -0.0744 | -78.4708
-18 | -1.6649 | 0.01989 | -0.0707 | -83.7054
-17.5 | -1.6343 | 0.01845 | -0.0667 | -88.5799
-17 | -1.6029 | 0.01716 | -0.0625 | -93.4091
-16.5 | -1.561 | 0.01584 | -0.0601 | -98.548
-16 | -1.5089 | 0.01473 | -0.059 | -102.4372
-15.5 | -1.4734 | 0.01383 | -0.0544 | -106.5365
-15 | -1.3971 | 0.01301 | -0.0572 | -107.3866
-14.5 | -1.3308 | 0.01231 | -0.0583 | -108.1072
-14 | -1.1673 | 0.01138 | -0.0783 | -102.5747
-13.5 | -1.121 | 0.01098 | -0.0754 | -102.0947
-13 | -1.0843 | 0.01049 | -0.0708 | -103.3651
-12.5 | -1.0438 | 0.01011 | -0.0667 | -103.2443
-12 | -1.0033 | 0.00979 | -0.0624 | -102.4821
-11.5 | -0.9627 | 0.00946 | -0.0582 | -101.7653
-11 | -0.9223 | 0.00913 | -0.0539 | -101.0186
-10.5 | -0.8784 | 0.00886 | -0.0502 | -99.1422
-10 | -0.8368 | 0.00856 | -0.0461 | -97.757
-9.5 | -0.7917 | 0.00832 | -0.0427 | -95.1562
-9 | -0.7476 | 0.00807 | -0.039 | -92.6394
-8.5 | -0.7038 | 0.00785 | -0.0353 | -89.6561
-8 | -0.6575 | 0.00764 | -0.032 | -86.0602
-7.5 | -0.6123 | 0.00745 | -0.0286 | -82.1879
-7 | -0.5706 | 0.00734 | -0.0244 | -77.7384
-6.5 | -0.5212 | 0.0072 | -0.0218 | -72.3889
-6 | -0.4707 | 0.00703 | -0.0195 | -66.9559
-5.5 | -0.4194 | 0.0069 | -0.0174 | -60.7826
-5 | -0.3666 | 0.00676 | -0.0157 | -54.2308
-4.5 | -0.3141 | 0.00666 | -0.0139 | -47.1622
-4 | -0.2605 | 0.00653 | -0.0123 | -39.8928
-3.5 | -0.2076 | 0.00645 | -0.0107 | -32.186
-3 | -0.1531 | 0.00634 | -0.0094 | -24.1483
-2.5 | -0.0999 | 0.00627 | -0.0078 | -15.933
-2 | -0.0454 | 0.00617 | -0.0066 | -7.3582
-1.5 | 0.0084 | 0.00612 | -0.0052 | 1.3725
-1 | 0.0635 | 0.00605 | -0.0041 | 10.4959
-0.5 | 0.117 | 0.006 | -0.0027 | 19.5
0 | 0.1716 | 0.00593 | -0.0015 | 28.9376
1 | 0.2776 | 0.00582 | 0.0014 | 47.6976
2 | 0.3787 | 0.0056 | 0.0053 | 67.625
2.5 | 0.426 | 0.00542 | 0.0078 | 78.5978
3 | 0.473 | 0.00534 | 0.0105 | 88.5768
4 | 0.5731 | 0.00532 | 0.0146 | 107.7256
4.5 | 0.6184 | 0.00531 | 0.0176 | 116.4595
5 | 0.6619 | 0.00524 | 0.0211 | 126.3168
5.5 | 0.7025 | 0.00528 | 0.0251 | 133.0492
6 | 0.7475 | 0.00545 | 0.0282 | 137.156
6.5 | 0.7935 | 0.00564 | 0.0311 | 140.6915
7 | 0.8309 | 0.00584 | 0.0357 | 142.2774
7.5 | 0.868 | 0.00601 | 0.0405 | 144.426
8 | 0.9041 | 0.00628 | 0.0453 | 143.965
8.5 | 0.9607 | 0.00672 | 0.0455 | 142.9613
9 | 1.0845 | 0.0074 | 0.0313 | 146.5541
9.5 | 1.1428 | 0.00787 | 0.0312 | 145.2097
10 | 1.1966 | 0.00839 | 0.0319 | 142.6222
10.5 | 1.2476 | 0.009 | 0.0329 | 138.6222
11 | 1.2902 | 0.0097 | 0.0355 | 133.0103
11.5 | 1.3397 | 0.01048 | 0.0364 | 127.834
12 | 1.3754 | 0.01138 | 0.0398 | 120.8612
12.5 | 1.4084 | 0.01244 | 0.0432 | 113.2154
13 | 1.4517 | 0.01372 | 0.044 | 105.809
14 | 1.5298 | 0.01699 | 0.0454 | 90.0412
14.5 | 1.5648 | 0.019 | 0.046 | 82.3579
15 | 1.595 | 0.02148 | 0.0464 | 74.2551
15.5 | 1.617 | 0.02467 | 0.0468 | 65.5452
16 | 1.6358 | 0.02826 | 0.0468 | 57.8839
16.5 | 1.6486 | 0.03257 | 0.0465 | 50.6171
17 | 1.6458 | 0.03763 | 0.0473 | 43.7364
17.5 | 1.6362 | 0.04307 | 0.0485 | 37.9893
18 | 1.6251 | 0.04905 | 0.0488 | 33.1315
18.5 | 1.6058 | 0.05605 | 0.0485 | 28.6494
19 | 1.593 | 0.06261 | 0.0479 | 25.4432
19.5 | 1.5712 | 0.07026 | 0.0467 | 22.3627
20 | 1.5525 | 0.07781 | 0.0451 | 19.9524

## 127. Re 14M Mach 0.50 (1)
BIGFOIL.COM POLAR EXPORT
NACA25118
NACA25118 |  |  |  | Cl Max: | 1.441 | at alpha= | 11.5 | deg
JavaFoil+Calcfoil stall+Eppler ext transition |  |  |  | L/D Max: | 98.31 | at alpha= | 5.5 | deg
Re: | 14000000 |  |  | Cd Min: | 0.00705 | at alpha= | 3 | deg
Mach: | 0.5 |  |  | Cl=0 at alpha= | -1.0764 | deg
|  |  |  | @ Cl=0.1, Cd= | 0.0083344
|  |  |  | @ Cl=0.4, Cd= | 0.0078482
|  |  |  | @ Cl=0.6, Cd= | 0.0072643
alpha (deg) | Cl | Cd | Cm | Cl/Cd
-20 | -1.073 | 0.17678 | 0.015 | -6.071
-19.5 | -1.041 | 0.19188 | 0.014 | -5.428
-19 | -1.016 | 0.17111 | 0.014 | -5.938
-18.5 | -0.985 | 0.17943 | 0.013 | -5.491
-18 | -0.959 | 0.15764 | 0.013 | -6.086
-17.5 | -0.934 | 0.14141 | 0.013 | -6.607
-17 | -0.902 | 0.15089 | 0.013 | -5.979
-16.5 | -0.877 | 0.12847 | 0.013 | -6.831
-16 | -0.846 | 0.13493 | 0.012 | -6.269
-15.5 | -0.822 | 0.11642 | 0.012 | -7.058
-15 | -0.79 | 0.1175 | 0.012 | -6.722
-14.5 | -0.768 | 0.09942 | 0.012 | -7.726
-14 | -0.738 | 0.09524 | 0.012 | -7.751
-13.5 | -0.728 | 0.0731 | 0.013 | -9.956
-13 | -0.694 | 0.07367 | 0.013 | -9.421
-12.5 | -0.658 | 0.0781 | 0.012 | -8.423
-12 | -0.665 | 0.04791 | 0.014 | -13.883
-11.5 | -0.615 | 0.05974 | 0.012 | -10.288
-11 | -0.582 | 0.06042 | 0.012 | -9.626
-10.5 | -0.558 | 0.054 | 0.012 | -10.328
-10 | -0.824 | 0.02457 | 0.014 | -33.531
-9.5 | -0.941 | 0.0153 | 0.015 | -61.495
-9 | -0.95 | 0.01344 | 0.015 | -70.695
-8.5 | -0.932 | 0.01238 | 0.014 | -75.263
-8 | -0.898 | 0.01163 | 0.014 | -77.149
-7.5 | -0.853 | 0.01102 | 0.013 | -77.411
-7 | -0.801 | 0.01051 | 0.013 | -76.202
-6.5 | -0.744 | 0.00887 | 0.012 | -83.831
-6 | -0.683 | 0.00857 | 0.012 | -79.738
-5.5 | -0.619 | 0.00885 | 0.011 | -69.958
-5 | -0.553 | 0.00863 | 0.011 | -64.157
-4.5 | -0.486 | 0.00898 | 0.01 | -54.097
-4 | -0.417 | 0.00875 | 0.01 | -47.643
-3.5 | -0.347 | 0.00857 | 0.009 | -40.481
-3 | -0.276 | 0.00863 | 0.009 | -32.026
-2.5 | -0.205 | 0.00851 | 0.008 | -24.082
-2 | -0.133 | 0.0084 | 0.008 | -15.852
-1.5 | -0.061 | 0.0083 | 0.007 | -7.357
-1 | 0.011 | 0.00877 | 0.007 | 1.296
-0.5 | 0.084 | 0.00835 | 0.006 | 10.033
0 | 0.156 | 0.00828 | 0.006 | 18.835
0.5 | 0.228 | 0.00826 | 0.005 | 27.62
1 | 0.3 | 0.00789 | 0.004 | 38.034
1.5 | 0.372 | 0.00786 | 0.004 | 47.289
2 | 0.443 | 0.00783 | 0.003 | 56.597
2.5 | 0.514 | 0.00724 | 0.003 | 71.056
3 | 0.585 | 0.00705 | 0.002 | 83.002
3.5 | 0.655 | 0.00805 | 0.001 | 81.402
4 | 0.725 | 0.00832 | 0.001 | 87.163
4.5 | 0.794 | 0.00866 | 0 | 91.657
5 | 0.862 | 0.00903 | 0 | 95.454
5.5 | 0.928 | 0.00944 | -0.001 | 98.31
6 | 0.993 | 0.01021 | -0.002 | 97.303
6.5 | 1.057 | 0.01082 | -0.002 | 97.683
7 | 1.118 | 0.01156 | -0.003 | 96.689
7.5 | 1.176 | 0.01249 | -0.003 | 94.126
8 | 1.23 | 0.01362 | -0.004 | 90.333
8.5 | 1.28 | 0.015 | -0.004 | 85.369
9 | 1.326 | 0.01673 | -0.005 | 79.231
9.5 | 1.366 | 0.01883 | -0.006 | 72.552
10 | 1.399 | 0.02135 | -0.006 | 65.555
10.5 | 1.425 | 0.02436 | -0.007 | 58.511
11 | 1.44 | 0.02792 | -0.007 | 51.581
11.5 | 1.441 | 0.03231 | -0.008 | 44.614
12 | 1.419 | 0.03752 | -0.008 | 37.828
12.5 | 1.358 | 0.04423 | -0.009 | 30.7
13 | 1.143 | 0.05501 | -0.009 | 20.769
13.5 | 0.909 | 0.06053 | -0.009 | 15.013
14 | 0.94 | 0.06086 | -0.01 | 15.446
14.5 | 0.96 | 0.07144 | -0.01 | 13.443
15 | 0.966 | 0.09676 | -0.01 | 9.983
15.5 | 0.979 | 0.1166 | -0.01 | 8.397
16 | 0.99 | 0.1441 | -0.01 | 6.872
16.5 | 1.016 | 0.15587 | -0.01 | 6.518

## 128. Re 14M Mach 0.50 (2)
BIGFOIL.COM POLAR EXPORT
NACA25118
NACA25118 |  |  |  | Cl Max: | 1.4913 | at alpha= | 13 | deg
XFOIL ncrit=9 |  |  |  | L/D Max: | 143.177 | at alpha= | 7 | deg
Re: | 14000000 |  |  | Cd Min: | 0.12644 | at alpha= | -18.5 | deg
Mach: | 0.5 |  |  | Cl=0 at alpha= | -1.7802 | deg
|  |  |  | @ Cl=0.1, Cd= | 0.0063209
|  |  |  | @ Cl=0.4, Cd= | 0.0060117
|  |  |  | @ Cl=0.6, Cd= | 0.00564
alpha (deg) | Cl | Cd | Cm | Cl/Cd
-18.5 | -0.7155 | 0.12644 | -0.0472 | -5.6588
-18 | -0.76 | 0.11527 | -0.0585 | -6.5932
-17.5 | -0.816 | 0.10277 | -0.07 | -7.9401
-17 | -0.9268 | 0.10986 | -0.0601 | -8.4362
-16.5 | -0.9578 | 0.09707 | -0.071 | -9.8671
-16 | -0.9897 | 0.08436 | -0.082 | -11.7319
-15.5 | -1.0172 | 0.07139 | -0.0941 | -14.2485
-15 | -1.0474 | 0.06217 | -0.0971 | -16.8474
-14.5 | -1.0747 | 0.05003 | -0.1072 | -21.4811
-14 | -1.1082 | 0.03896 | -0.115 | -28.4446
-13.5 | -1.1399 | 0.02966 | -0.1195 | -38.4322
-13 | -1.1352 | 0.01967 | -0.1295 | -57.7123
-12.5 | -1.1231 | 0.01535 | -0.1249 | -73.1661
-12 | -1.0931 | 0.01332 | -0.1167 | -82.0646
-11.5 | -1.0486 | 0.0122 | -0.1089 | -85.9508
-11 | -0.9997 | 0.0114 | -0.1016 | -87.693
-10.5 | -0.9486 | 0.01078 | -0.0946 | -87.9963
-10 | -0.8963 | 0.01023 | -0.0879 | -87.6149
-9.5 | -0.8444 | 0.00974 | -0.0815 | -86.694
-9 | -0.7907 | 0.00934 | -0.0755 | -84.6574
-8.5 | -0.7384 | 0.00896 | -0.0695 | -82.4107
-8 | -0.6839 | 0.00861 | -0.064 | -79.4309
-7.5 | -0.6306 | 0.00828 | -0.0586 | -76.1594
-7 | -0.5763 | 0.008 | -0.0536 | -72.0375
-6.5 | -0.5218 | 0.00774 | -0.0487 | -67.416
-6 | -0.4673 | 0.00749 | -0.0441 | -62.3899
-5.5 | -0.4128 | 0.00726 | -0.0396 | -56.8595
-5 | -0.3586 | 0.00708 | -0.0352 | -50.6497
-4.5 | -0.304 | 0.00692 | -0.031 | -43.9306
-3.5 | -0.201 | 0.00673 | -0.0217 | -29.8663
-3 | -0.1435 | 0.00664 | -0.0185 | -21.6114
-2.5 | -0.0845 | 0.00654 | -0.0157 | -12.9205
-2 | -0.0262 | 0.00645 | -0.0129 | -4.062
-1.5 | 0.0334 | 0.00637 | -0.0104 | 5.2433
-1 | 0.0933 | 0.00633 | -0.008 | 14.7393
-0.5 | 0.1524 | 0.00625 | -0.0055 | 24.384
0 | 0.2126 | 0.00622 | -0.0032 | 34.1801
0.5 | 0.2708 | 0.00618 | -0.0006 | 43.8188
1 | 0.3297 | 0.00612 | 0.0019 | 53.8725
1.5 | 0.3846 | 0.00606 | 0.0052 | 63.4653
2.5 | 0.4866 | 0.00574 | 0.0133 | 84.7735
3 | 0.5372 | 0.0056 | 0.0176 | 95.9286
3.5 | 0.5906 | 0.00564 | 0.0214 | 104.7163
4 | 0.6398 | 0.00564 | 0.0261 | 113.4397
4.5 | 0.685 | 0.0056 | 0.0317 | 122.3214
5 | 0.7173 | 0.00565 | 0.0399 | 126.9558
5.5 | 0.7575 | 0.00576 | 0.0466 | 131.5104
6 | 0.8049 | 0.00596 | 0.0519 | 135.0503
6.5 | 0.8598 | 0.0063 | 0.0556 | 136.4762
7 | 0.9779 | 0.00683 | 0.047 | 143.1772
7.5 | 1.057 | 0.00739 | 0.0461 | 143.0311
8 | 1.1218 | 0.00791 | 0.0481 | 141.8205
8.5 | 1.1801 | 0.00858 | 0.0512 | 137.5408
9 | 1.2331 | 0.00946 | 0.0549 | 130.3488
9.5 | 1.2851 | 0.01053 | 0.0584 | 122.0418
10 | 1.3309 | 0.01211 | 0.0619 | 109.9009
10.5 | 1.376 | 0.014 | 0.0649 | 98.2857
11 | 1.3966 | 0.0164 | 0.0708 | 85.1585
11.5 | 1.4351 | 0.01958 | 0.0718 | 73.2942
12 | 1.4659 | 0.02344 | 0.0724 | 62.5384
12.5 | 1.4827 | 0.02828 | 0.0728 | 52.4293
13 | 1.4913 | 0.03367 | 0.073 | 44.2917
13.5 | 1.4817 | 0.04037 | 0.0728 | 36.703
14 | 1.468 | 0.04742 | 0.0722 | 30.9574
14.5 | 1.4503 | 0.05489 | 0.0712 | 26.4219
15 | 1.4252 | 0.06313 | 0.0695 | 22.5756
15.5 | 1.4111 | 0.07074 | 0.0677 | 19.9477
16 | 1.3872 | 0.07948 | 0.0649 | 17.4534
16.5 | 1.3708 | 0.08794 | 0.0618 | 15.5879
17.5 | 1.3325 | 0.10472 | 0.0564 | 12.7244
18 | 1.3144 | 0.11308 | 0.0536 | 11.6236

## 129. Re 16M Mach 0.00 (1)
BIGFOIL.COM POLAR EXPORT
NACA25118
NACA25118 |  |  |  | Cl Max: | 1.812 | at alpha= | 19.5 | deg
JavaFoil+Calcfoil stall+Eppler ext transition |  |  |  | L/D Max: | 118.679 | at alpha= | 6 | deg
Re: | 16000000 |  |  | Cd Min: | 0.00739 | at alpha= | 6 | deg
Mach: | 0 |  |  | Cl=0 at alpha= | -1.0794 | deg
|  |  |  | @ Cl=0.1, Cd= | 0.0085329
|  |  |  | @ Cl=0.4, Cd= | 0.0083564
|  |  |  | @ Cl=0.6, Cd= | 0.0076332
alpha (deg) | Cl | Cd | Cm | Cl/Cd
-20 | -1.342 | 0.07962 | 0.016 | -16.862
-19.5 | -1.362 | 0.06695 | 0.016 | -20.346
-19 | -1.381 | 0.05487 | 0.017 | -25.164
-18.5 | -1.396 | 0.04517 | 0.017 | -30.899
-18 | -1.41 | 0.03644 | 0.017 | -38.702
-17.5 | -1.421 | 0.02976 | 0.017 | -47.763
-17 | -1.428 | 0.02469 | 0.017 | -57.828
-16.5 | -1.428 | 0.02124 | 0.017 | -67.238
-16 | -1.423 | 0.01886 | 0.017 | -75.447
-15.5 | -1.412 | 0.01711 | 0.017 | -82.529
-15 | -1.396 | 0.01586 | 0.017 | -88.036
-14.5 | -1.376 | 0.01492 | 0.016 | -92.229
-14 | -1.351 | 0.01411 | 0.016 | -95.745
-13.5 | -1.323 | 0.01344 | 0.016 | -98.476
-13 | -1.291 | 0.01284 | 0.016 | -100.567
-12.5 | -1.256 | 0.0123 | 0.015 | -102.082
-12 | -1.218 | 0.01184 | 0.015 | -102.864
-11.5 | -1.177 | 0.01138 | 0.015 | -103.495
-11 | -1.135 | 0.01101 | 0.014 | -103.043
-10.5 | -1.089 | 0.01063 | 0.014 | -102.446
-10 | -1.042 | 0.00907 | 0.014 | -114.857
-9.5 | -0.993 | 0.00942 | 0.013 | -105.418
-9 | -0.941 | 0.00916 | 0.013 | -102.786
-8.5 | -0.889 | 0.0095 | 0.012 | -93.516
-8 | -0.835 | 0.00923 | 0.012 | -90.377
-7.5 | -0.779 | 0.00907 | 0.012 | -85.858
-7 | -0.722 | 0.00944 | 0.011 | -76.495
-6.5 | -0.665 | 0.0092 | 0.011 | -72.268
-6 | -0.606 | 0.00904 | 0.01 | -67.001
-5.5 | -0.546 | 0.00953 | 0.01 | -57.348
-5 | -0.486 | 0.00931 | 0.009 | -52.245
-4.5 | -0.426 | 0.0092 | 0.009 | -46.259
-4 | -0.364 | 0.00902 | 0.009 | -40.39
-3.5 | -0.303 | 0.0089 | 0.008 | -34.009
-3 | -0.241 | 0.00941 | 0.008 | -25.567
-2.5 | -0.178 | 0.00927 | 0.007 | -19.229
-2 | -0.116 | 0.00879 | 0.007 | -13.166
-1.5 | -0.053 | 0.00868 | 0.006 | -6.108
-1 | 0.01 | 0.00864 | 0.006 | 1.141
-0.5 | 0.073 | 0.00858 | 0.005 | 8.478
0 | 0.136 | 0.00847 | 0.005 | 16.007
0.5 | 0.198 | 0.00848 | 0.004 | 23.391
1 | 0.261 | 0.00901 | 0.004 | 28.959
1.5 | 0.323 | 0.00895 | 0.003 | 36.15
2 | 0.386 | 0.00844 | 0.003 | 45.734
2.5 | 0.448 | 0.00807 | 0.002 | 55.514
3 | 0.51 | 0.00789 | 0.002 | 64.634
3.5 | 0.572 | 0.00757 | 0.001 | 75.623
4 | 0.634 | 0.00771 | 0.001 | 82.163
4.5 | 0.695 | 0.00751 | 0 | 92.576
5 | 0.756 | 0.00771 | 0 | 98.081
5.5 | 0.817 | 0.00753 | -0.001 | 108.491
6 | 0.877 | 0.00739 | -0.001 | 118.679
6.5 | 0.936 | 0.0087 | -0.002 | 107.601
7 | 0.995 | 0.00897 | -0.002 | 110.912
7.5 | 1.053 | 0.0093 | -0.003 | 113.251
8 | 1.11 | 0.00966 | -0.003 | 114.939
8.5 | 1.166 | 0.01008 | -0.004 | 115.644
9 | 1.22 | 0.01057 | -0.005 | 115.454
9.5 | 1.272 | 0.0111 | -0.005 | 114.597
10 | 1.323 | 0.01169 | -0.006 | 113.129
10.5 | 1.371 | 0.01237 | -0.006 | 110.811
11 | 1.418 | 0.01316 | -0.007 | 107.702
11.5 | 1.462 | 0.01404 | -0.007 | 104.079
12 | 1.503 | 0.01509 | -0.008 | 99.639
12.5 | 1.543 | 0.0164 | -0.008 | 94.068
13 | 1.58 | 0.0177 | -0.009 | 89.248
13.5 | 1.614 | 0.01916 | -0.009 | 84.236
14 | 1.646 | 0.02098 | -0.01 | 78.422
14.5 | 1.675 | 0.02286 | -0.01 | 73.267
15 | 1.701 | 0.02483 | -0.01 | 68.506
15.5 | 1.724 | 0.02706 | -0.011 | 63.718
16 | 1.745 | 0.0295 | -0.011 | 59.154
16.5 | 1.763 | 0.03212 | -0.012 | 54.902
17 | 1.779 | 0.03499 | -0.012 | 50.856
17.5 | 1.791 | 0.03805 | -0.013 | 47.071
18 | 1.8 | 0.04136 | -0.013 | 43.523
18.5 | 1.806 | 0.04488 | -0.014 | 40.254
19 | 1.81 | 0.04857 | -0.014 | 37.272
19.5 | 1.812 | 0.05251 | -0.014 | 34.496
20 | 1.81 | 0.05678 | -0.015 | 31.878

## 130. Re 16M Mach 0.00 (2)
BIGFOIL.COM POLAR EXPORT
NACA25118
NACA25118 |  |  |  | Cl Max: | 1.7157 | at alpha= | 19 | deg
XFOIL ncrit=9 |  |  |  | L/D Max: | 149.141 | at alpha= | 9.5 | deg
Re: | 16000000 |  |  | Cd Min: | 0.04985 | at alpha= | 20 | deg
Mach: | 0 |  |  | Cl=0 at alpha= | -1.5265 | deg
|  |  |  | @ Cl=0.1, Cd= | 0.0058666
|  |  |  | @ Cl=0.4, Cd= | 0.0054624
|  |  |  | @ Cl=0.6, Cd= | 0.0052883
alpha (deg) | Cl | Cd | Cm | Cl/Cd
-14.5 | -1.1743 | 0.01053 | -0.0657 | -111.5195
-13 | -1.0662 | 0.00956 | -0.0547 | -111.5272
-12.5 | -1.0282 | 0.00929 | -0.0512 | -110.6781
-12 | -0.9899 | 0.00902 | -0.0476 | -109.745
-11.5 | -0.9513 | 0.00875 | -0.0441 | -108.72
-11 | -0.9103 | 0.00853 | -0.041 | -106.7175
-10.5 | -0.87 | 0.00828 | -0.0376 | -105.0725
-10 | -0.8293 | 0.00805 | -0.0343 | -103.0186
-9.5 | -0.7861 | 0.00786 | -0.0314 | -100.0127
-9 | -0.7449 | 0.00764 | -0.0282 | -97.5
-8.5 | -0.7046 | 0.00753 | -0.0246 | -93.5724
-8 | -0.662 | 0.00739 | -0.0215 | -89.5805
-7.5 | -0.6134 | 0.00724 | -0.0196 | -84.7238
-7 | -0.565 | 0.00708 | -0.0178 | -79.8023
-6.5 | -0.5154 | 0.00695 | -0.0161 | -74.1583
-6 | -0.4651 | 0.0068 | -0.0146 | -68.3971
-5.5 | -0.4149 | 0.00668 | -0.013 | -62.1108
-5 | -0.3632 | 0.00655 | -0.0118 | -55.4504
-4.5 | -0.312 | 0.00646 | -0.0104 | -48.2972
-4 | -0.2595 | 0.00635 | -0.0093 | -40.8661
-3.5 | -0.2078 | 0.00627 | -0.0081 | -33.1419
-3 | -0.155 | 0.00618 | -0.0071 | -25.0809
-2.5 | -0.1027 | 0.0061 | -0.006 | -16.8361
-2 | -0.0501 | 0.00602 | -0.0049 | -8.3223
-1.5 | 0.0028 | 0.00596 | -0.004 | 0.4698
-1 | 0.0557 | 0.0059 | -0.003 | 9.4407
-0.5 | 0.1088 | 0.00586 | -0.0021 | 18.5666
0 | 0.1605 | 0.00581 | -0.0009 | 27.6248
0.5 | 0.2139 | 0.00576 | -0.0001 | 37.1354
1 | 0.265 | 0.00572 | 0.0012 | 46.3287
1.5 | 0.3162 | 0.00563 | 0.0024 | 56.1634
2 | 0.3657 | 0.00557 | 0.004 | 65.6553
2.5 | 0.4135 | 0.00542 | 0.0059 | 76.2915
3 | 0.4599 | 0.0053 | 0.0081 | 86.7736
4 | 0.5571 | 0.00527 | 0.0115 | 105.7116
4.5 | 0.6041 | 0.00529 | 0.0135 | 114.1966
5 | 0.6467 | 0.00527 | 0.0164 | 122.7135
5.5 | 0.6869 | 0.0052 | 0.0199 | 132.0962
6 | 0.728 | 0.00527 | 0.0232 | 138.1404
6.5 | 0.7735 | 0.00544 | 0.0254 | 142.1875
7 | 0.8182 | 0.00567 | 0.0277 | 144.3034
7.5 | 0.8609 | 0.00588 | 0.0305 | 146.4116
8 | 0.8925 | 0.00611 | 0.0355 | 146.072
9 | 0.9721 | 0.00668 | 0.0418 | 145.524
9.5 | 1.0932 | 0.00733 | 0.0268 | 149.1405
10 | 1.152 | 0.0078 | 0.0254 | 147.6923
10.5 | 1.2039 | 0.0083 | 0.0255 | 145.0482
11 | 1.2538 | 0.00878 | 0.0259 | 142.8018
11.5 | 1.2949 | 0.0093 | 0.028 | 139.2366
12 | 1.3448 | 0.00991 | 0.028 | 135.7013
12.5 | 1.3841 | 0.01057 | 0.0301 | 130.9461
13 | 1.41 | 0.01138 | 0.0345 | 123.9016
13.5 | 1.4558 | 0.01217 | 0.0346 | 119.622
14 | 1.4978 | 0.01314 | 0.035 | 113.9878
14.5 | 1.5386 | 0.0142 | 0.0354 | 108.3521
15 | 1.5736 | 0.01561 | 0.036 | 100.8072
15.5 | 1.6071 | 0.01718 | 0.0366 | 93.5448
16 | 1.6404 | 0.01884 | 0.0368 | 87.0701
16.5 | 1.6665 | 0.0211 | 0.0372 | 78.981
17 | 1.6892 | 0.02373 | 0.0374 | 71.1842
17.5 | 1.7089 | 0.0268 | 0.0372 | 63.7649
18 | 1.7156 | 0.03006 | 0.0391 | 57.0725
18.5 | 1.7153 | 0.03428 | 0.0403 | 50.0379
19 | 1.7157 | 0.03874 | 0.0409 | 44.2876
19.5 | 1.7058 | 0.04433 | 0.0412 | 38.4796
20 | 1.6984 | 0.04985 | 0.0411 | 34.0702

## 131. Re 16M Mach 0.10 (1)
BIGFOIL.COM POLAR EXPORT
NACA25118
NACA25118 |  |  |  | Cl Max: | 1.794 | at alpha= | 19 | deg
JavaFoil+Calcfoil stall+Eppler ext transition |  |  |  | L/D Max: | 118.167 | at alpha= | 6 | deg
Re: | 16000000 |  |  | Cd Min: | 0.00746 | at alpha= | 6 | deg
Mach: | 0.1 |  |  | Cl=0 at alpha= | -1.0794 | deg
|  |  |  | @ Cl=0.1, Cd= | 0.0086171
|  |  |  | @ Cl=0.4, Cd= | 0.0084368
|  |  |  | @ Cl=0.6, Cd= | 0.0076606
alpha (deg) | Cl | Cd | Cm | Cl/Cd
-20 | -1.296 | 0.09041 | 0.016 | -14.333
-19.5 | -1.316 | 0.07775 | 0.016 | -16.922
-19 | -1.336 | 0.06463 | 0.016 | -20.671
-18.5 | -1.357 | 0.05232 | 0.017 | -25.929
-18 | -1.375 | 0.04196 | 0.017 | -32.77
-17.5 | -1.391 | 0.0336 | 0.017 | -41.396
-17 | -1.402 | 0.02743 | 0.017 | -51.096
-16.5 | -1.408 | 0.02297 | 0.017 | -61.29
-16 | -1.407 | 0.01997 | 0.017 | -70.447
-15.5 | -1.4 | 0.01784 | 0.017 | -78.449
-15 | -1.387 | 0.01638 | 0.017 | -84.654
-14.5 | -1.369 | 0.01527 | 0.016 | -89.619
-14 | -1.347 | 0.01439 | 0.016 | -93.584
-13.5 | -1.32 | 0.01366 | 0.016 | -96.626
-13 | -1.289 | 0.01307 | 0.016 | -98.626
-12.5 | -1.255 | 0.01251 | 0.015 | -100.373
-12 | -1.219 | 0.01197 | 0.015 | -101.794
-11.5 | -1.179 | 0.01153 | 0.015 | -102.263
-11 | -1.137 | 0.01112 | 0.014 | -102.247
-10.5 | -1.092 | 0.01077 | 0.014 | -101.405
-10 | -1.045 | 0.00918 | 0.014 | -113.82
-9.5 | -0.996 | 0.00891 | 0.013 | -111.814
-9 | -0.945 | 0.0092 | 0.013 | -102.663
-8.5 | -0.892 | 0.00897 | 0.012 | -99.481
-8 | -0.838 | 0.00932 | 0.012 | -89.853
-7.5 | -0.782 | 0.00908 | 0.012 | -86.157
-7 | -0.725 | 0.00948 | 0.011 | -76.499
-6.5 | -0.667 | 0.00929 | 0.011 | -71.853
-6 | -0.609 | 0.00912 | 0.01 | -66.762
-5.5 | -0.549 | 0.00892 | 0.01 | -61.532
-5 | -0.489 | 0.00938 | 0.01 | -52.104
-4.5 | -0.428 | 0.00919 | 0.009 | -46.538
-4 | -0.366 | 0.00906 | 0.009 | -40.382
-3.5 | -0.304 | 0.00892 | 0.008 | -34.076
-3 | -0.242 | 0.00886 | 0.008 | -27.289
-2.5 | -0.179 | 0.00898 | 0.007 | -19.954
-2 | -0.116 | 0.00877 | 0.007 | -13.257
-1.5 | -0.053 | 0.00874 | 0.006 | -6.093
-1 | 0.01 | 0.00863 | 0.006 | 1.149
-0.5 | 0.073 | 0.00863 | 0.005 | 8.467
0 | 0.136 | 0.0086 | 0.005 | 15.849
0.5 | 0.199 | 0.00856 | 0.004 | 23.29
1 | 0.262 | 0.00855 | 0.004 | 30.688
1.5 | 0.325 | 0.00858 | 0.003 | 37.898
2 | 0.388 | 0.00852 | 0.003 | 45.486
2.5 | 0.45 | 0.00809 | 0.002 | 55.653
3 | 0.513 | 0.00791 | 0.002 | 64.831
3.5 | 0.575 | 0.00758 | 0.001 | 75.856
4 | 0.637 | 0.00778 | 0.001 | 81.872
4.5 | 0.698 | 0.00753 | 0 | 92.727
5 | 0.76 | 0.00774 | 0 | 98.166
5.5 | 0.821 | 0.00756 | -0.001 | 108.483
6 | 0.881 | 0.00746 | -0.001 | 118.167
6.5 | 0.941 | 0.00849 | -0.002 | 110.811
7 | 1 | 0.00906 | -0.002 | 110.352
7.5 | 1.058 | 0.00937 | -0.003 | 112.881
8 | 1.115 | 0.00976 | -0.003 | 114.26
8.5 | 1.17 | 0.01017 | -0.004 | 115.102
9 | 1.225 | 0.01068 | -0.005 | 114.703
9.5 | 1.277 | 0.01123 | -0.005 | 113.74
10 | 1.327 | 0.01184 | -0.006 | 112.076
10.5 | 1.372 | 0.01342 | -0.006 | 102.216
11 | 1.422 | 0.01339 | -0.007 | 106.182
11.5 | 1.465 | 0.01434 | -0.007 | 102.217
12 | 1.507 | 0.0154 | -0.008 | 97.826
12.5 | 1.545 | 0.01679 | -0.008 | 92.071
13 | 1.582 | 0.01814 | -0.009 | 87.19
13.5 | 1.615 | 0.01967 | -0.009 | 82.106
14 | 1.646 | 0.02158 | -0.01 | 76.278
14.5 | 1.674 | 0.02355 | -0.01 | 71.102
15 | 1.699 | 0.02564 | -0.011 | 66.282
15.5 | 1.721 | 0.02795 | -0.011 | 61.585
16 | 1.741 | 0.03052 | -0.011 | 57.039
16.5 | 1.758 | 0.03325 | -0.012 | 52.865
17 | 1.771 | 0.03625 | -0.012 | 48.87
17.5 | 1.781 | 0.03952 | -0.013 | 45.077
18 | 1.788 | 0.04292 | -0.013 | 41.667
18.5 | 1.792 | 0.04652 | -0.014 | 38.531
19 | 1.794 | 0.05037 | -0.014 | 35.607
19.5 | 1.792 | 0.05467 | -0.014 | 32.775
20 | 1.788 | 0.05908 | -0.015 | 30.259

## 132. Re 16M Mach 0.10 (2)
BIGFOIL.COM POLAR EXPORT
NACA25118
NACA25118 |  |  |  | Cl Max: | 1.7063 | at alpha= | 18 | deg
XFOIL ncrit=9 |  |  |  | L/D Max: | 149.081 | at alpha= | 9.5 | deg
Re: | 16000000 |  |  | Cd Min: | 0.05387 | at alpha= | 20 | deg
Mach: | 0.1 |  |  | Cl=0 at alpha= | -1.533 | deg
|  |  |  | @ Cl=0.1, Cd= | 0.0058775
|  |  |  | @ Cl=0.4, Cd= | 0.0054804
|  |  |  | @ Cl=0.6, Cd= | 0.0052884
alpha (deg) | Cl | Cd | Cm | Cl/Cd
-20 | -1.7593 | 0.02037 | -0.06 | -86.3672
-19.5 | -1.7321 | 0.01902 | -0.0571 | -91.0673
-19 | -1.7024 | 0.01787 | -0.0542 | -95.2658
-18.5 | -1.6728 | 0.01676 | -0.051 | -99.8091
-18 | -1.643 | 0.01573 | -0.0476 | -104.4501
-17.5 | -1.6104 | 0.01478 | -0.0444 | -108.9581
-17 | -1.5605 | 0.01395 | -0.0443 | -111.8638
-16.5 | -1.5063 | 0.01322 | -0.0447 | -113.941
-16 | -1.4768 | 0.0126 | -0.0401 | -117.2063
-15.5 | -1.4017 | 0.01192 | -0.0445 | -117.5923
-15 | -1.3416 | 0.01141 | -0.0458 | -117.5811
-14.5 | -1.1802 | 0.01068 | -0.0681 | -110.5056
-13.5 | -1.1071 | 0.00998 | -0.0607 | -110.9319
-13 | -1.0703 | 0.00966 | -0.0569 | -110.7971
-12.5 | -1.0315 | 0.00938 | -0.0534 | -109.968
-12 | -0.9929 | 0.00911 | -0.0497 | -108.9901
-11.5 | -0.9537 | 0.00882 | -0.0461 | -108.1293
-11 | -0.9135 | 0.00859 | -0.0427 | -106.3446
-10.5 | -0.8722 | 0.00835 | -0.0394 | -104.4551
-10 | -0.8309 | 0.0081 | -0.036 | -102.5802
-9.5 | -0.7881 | 0.00791 | -0.0329 | -99.6334
-9 | -0.7459 | 0.00767 | -0.0297 | -97.249
-8.5 | -0.7038 | 0.00754 | -0.0264 | -93.3422
-8 | -0.6638 | 0.00742 | -0.0226 | -89.4609
-7.5 | -0.6155 | 0.00726 | -0.0205 | -84.7796
-7 | -0.5668 | 0.0071 | -0.0186 | -79.831
-6.5 | -0.517 | 0.00698 | -0.0168 | -74.0688
-6 | -0.4666 | 0.00681 | -0.0152 | -68.5169
-5.5 | -0.4161 | 0.0067 | -0.0136 | -62.1045
-5 | -0.3642 | 0.00657 | -0.0123 | -55.4338
-4.5 | -0.3127 | 0.00648 | -0.0109 | -48.2562
-4 | -0.2601 | 0.00636 | -0.0097 | -40.8962
-3.5 | -0.2081 | 0.00628 | -0.0084 | -33.1369
-3 | -0.1551 | 0.00619 | -0.0074 | -25.0565
-2.5 | -0.1025 | 0.00611 | -0.0062 | -16.7758
-2 | -0.0496 | 0.00603 | -0.0051 | -8.2255
-1.5 | 0.0035 | 0.00597 | -0.0041 | 0.58626
-1 | 0.0566 | 0.00591 | -0.0031 | 9.577
-0.5 | 0.1101 | 0.00587 | -0.0022 | 18.7564
0 | 0.162 | 0.00582 | -0.001 | 27.8351
0.5 | 0.2157 | 0.00577 | -0.0001 | 37.383
1 | 0.267 | 0.00573 | 0.0012 | 46.5969
1.5 | 0.3185 | 0.00564 | 0.0025 | 56.4716
2 | 0.3682 | 0.00558 | 0.0041 | 65.9857
2.5 | 0.4161 | 0.00543 | 0.0061 | 76.6298
3 | 0.4627 | 0.0053 | 0.0083 | 87.3019
3.5 | 0.5104 | 0.0053 | 0.0103 | 96.3019
4 | 0.5603 | 0.00528 | 0.0118 | 106.1174
4.5 | 0.6074 | 0.00529 | 0.0139 | 114.8204
5 | 0.6501 | 0.00528 | 0.0169 | 123.125
5.5 | 0.6903 | 0.00521 | 0.0205 | 132.4952
6 | 0.7316 | 0.00529 | 0.0238 | 138.2987
6.5 | 0.7773 | 0.00546 | 0.0261 | 142.3626
7 | 0.8218 | 0.00569 | 0.0286 | 144.4288
7.5 | 0.8643 | 0.0059 | 0.0315 | 146.4915
8 | 0.8925 | 0.00612 | 0.0374 | 145.8333
8.5 | 0.9245 | 0.0064 | 0.0424 | 144.4531
9 | 0.98 | 0.00674 | 0.0422 | 145.4006
9.5 | 1.1032 | 0.0074 | 0.0269 | 149.0811
10 | 1.1594 | 0.00788 | 0.0263 | 147.132
10.5 | 1.2102 | 0.00838 | 0.0267 | 144.4153
11 | 1.2609 | 0.00888 | 0.0271 | 141.9932
12 | 1.3517 | 0.01006 | 0.0295 | 134.3638
12.5 | 1.3886 | 0.01076 | 0.0321 | 129.052
13 | 1.4172 | 0.01161 | 0.036 | 122.0672
13.5 | 1.4622 | 0.01249 | 0.0363 | 117.0697
14 | 1.5037 | 0.01355 | 0.0368 | 110.9742
14.5 | 1.5443 | 0.01469 | 0.0372 | 105.1259
15 | 1.578 | 0.01626 | 0.0379 | 97.048
15.5 | 1.6113 | 0.01795 | 0.0384 | 89.766
16 | 1.6426 | 0.01987 | 0.0387 | 82.6673
16.5 | 1.6677 | 0.02232 | 0.0391 | 74.7177
17 | 1.6876 | 0.02535 | 0.0392 | 66.572
17.5 | 1.7048 | 0.02866 | 0.0391 | 59.4836
18 | 1.7063 | 0.03249 | 0.041 | 52.5177
18.5 | 1.7059 | 0.03688 | 0.042 | 46.2554
19 | 1.7039 | 0.04171 | 0.0424 | 40.8511
19.5 | 1.6894 | 0.04791 | 0.0425 | 35.2619
20 | 1.6791 | 0.05387 | 0.0422 | 31.1695

## 133. Re 16M Mach 0.25 (1)
BIGFOIL.COM POLAR EXPORT
NACA25118
NACA25118 |  |  |  | Cl Max: | 1.707 | at alpha= | 17 | deg
JavaFoil+Calcfoil stall+Eppler ext transition |  |  |  | L/D Max: | 112.964 | at alpha= | 5.5 | deg
Re: | 16000000 |  |  | Cd Min: | 0.00738 | at alpha= | 4.5 | deg
Mach: | 0.25 |  |  | Cl=0 at alpha= | -1.0769 | deg
|  |  |  | @ Cl=0.1, Cd= | 0.0088308
|  |  |  | @ Cl=0.4, Cd= | 0.0086719
|  |  |  | @ Cl=0.6, Cd= | 0.0077809
alpha (deg) | Cl | Cd | Cm | Cl/Cd
-19.5 | -1.028 | 0.12435 | 0.014 | -8.265
-19 | -1.059 | 0.11406 | 0.014 | -9.289
-18.5 | -1.088 | 0.10412 | 0.014 | -10.453
-18 | -1.116 | 0.0937 | 0.014 | -11.908
-17.5 | -1.143 | 0.08223 | 0.015 | -13.897
-17 | -1.173 | 0.06827 | 0.015 | -17.184
-16.5 | -1.212 | 0.05127 | 0.016 | -23.629
-16 | -1.247 | 0.03753 | 0.016 | -33.232
-15.5 | -1.276 | 0.0281 | 0.017 | -45.416
-15 | -1.296 | 0.02203 | 0.017 | -58.83
-14.5 | -1.302 | 0.01881 | 0.017 | -69.245
-14 | -1.298 | 0.01693 | 0.016 | -76.694
-13.5 | -1.287 | 0.01557 | 0.016 | -82.642
-13 | -1.268 | 0.01452 | 0.016 | -87.293
-12.5 | -1.243 | 0.01369 | 0.016 | -90.776
-12 | -1.214 | 0.01297 | 0.015 | -93.588
-11.5 | -1.18 | 0.01238 | 0.015 | -95.288
-11 | -1.143 | 0.01184 | 0.015 | -96.493
-10.5 | -1.102 | 0.01137 | 0.014 | -96.876
-10 | -1.058 | 0.01093 | 0.014 | -96.798
-9.5 | -1.011 | 0.01055 | 0.014 | -95.831
-9 | -0.961 | 0.00902 | 0.013 | -106.557
-8.5 | -0.909 | 0.00931 | 0.013 | -97.578
-8 | -0.855 | 0.00906 | 0.012 | -94.358
-7.5 | -0.799 | 0.00939 | 0.012 | -85.143
-7 | -0.742 | 0.00919 | 0.012 | -80.759
-6.5 | -0.683 | 0.00896 | 0.011 | -76.278
-6 | -0.624 | 0.00937 | 0.011 | -66.56
-5.5 | -0.563 | 0.00917 | 0.01 | -61.355
-5 | -0.501 | 0.00903 | 0.01 | -55.499
-4.5 | -0.439 | 0.00947 | 0.009 | -46.338
-4 | -0.376 | 0.00936 | 0.009 | -40.137
-3.5 | -0.312 | 0.00872 | 0.008 | -35.783
-3 | -0.248 | 0.00861 | 0.008 | -28.818
-2.5 | -0.184 | 0.00853 | 0.007 | -21.559
-2 | -0.119 | 0.00895 | 0.007 | -13.349
-1.5 | -0.055 | 0.00891 | 0.006 | -6.138
-1 | 0.01 | 0.00883 | 0.006 | 1.153
-0.5 | 0.075 | 0.00885 | 0.005 | 8.488
0 | 0.14 | 0.0088 | 0.005 | 15.904
0.5 | 0.205 | 0.00825 | 0.004 | 24.804
1 | 0.269 | 0.0082 | 0.004 | 32.825
1.5 | 0.334 | 0.00825 | 0.003 | 40.441
2 | 0.398 | 0.0087 | 0.003 | 45.757
2.5 | 0.462 | 0.0078 | 0.002 | 59.287
3 | 0.526 | 0.00763 | 0.002 | 68.956
3.5 | 0.59 | 0.00782 | 0.001 | 75.437
4 | 0.654 | 0.00757 | 0.001 | 86.368
4.5 | 0.717 | 0.00738 | 0 | 97.136
5 | 0.779 | 0.00758 | 0 | 102.857
5.5 | 0.842 | 0.00745 | -0.001 | 112.964
6 | 0.903 | 0.00851 | -0.001 | 106.148
6.5 | 0.964 | 0.00881 | -0.002 | 109.378
7 | 1.024 | 0.00917 | -0.002 | 111.686
7.5 | 1.083 | 0.00959 | -0.003 | 112.918
8 | 1.14 | 0.01026 | -0.004 | 111.15
8.5 | 1.196 | 0.01077 | -0.004 | 110.984
9 | 1.25 | 0.01136 | -0.005 | 109.993
9.5 | 1.301 | 0.01207 | -0.005 | 107.772
10 | 1.35 | 0.01288 | -0.006 | 104.877
10.5 | 1.397 | 0.01377 | -0.006 | 101.462
11 | 1.441 | 0.01484 | -0.007 | 97.078
11.5 | 1.482 | 0.01606 | -0.007 | 92.296
12 | 1.52 | 0.01747 | -0.008 | 87.046
12.5 | 1.556 | 0.01904 | -0.008 | 81.714
13 | 1.587 | 0.02098 | -0.009 | 75.648
13.5 | 1.616 | 0.02299 | -0.009 | 70.267
14 | 1.641 | 0.02527 | -0.01 | 64.932
14.5 | 1.662 | 0.02786 | -0.01 | 59.663
15 | 1.679 | 0.0307 | -0.011 | 54.691
15.5 | 1.692 | 0.03367 | -0.011 | 50.249
16 | 1.701 | 0.0369 | -0.012 | 46.102
16.5 | 1.706 | 0.04049 | -0.012 | 42.126
17 | 1.707 | 0.04439 | -0.012 | 38.445
17.5 | 1.701 | 0.04868 | -0.013 | 34.946
18 | 1.691 | 0.05315 | -0.013 | 31.813
18.5 | 1.676 | 0.05789 | -0.014 | 28.953
19 | 1.657 | 0.0631 | -0.014 | 26.259
19.5 | 1.633 | 0.06886 | -0.014 | 23.71
20 | 1.604 | 0.07484 | -0.015 | 21.438

## 134. Re 16M Mach 0.25 (2)
BIGFOIL.COM POLAR EXPORT
NACA25118
NACA25118 |  |  |  | Cl Max: | 1.6587 | at alpha= | 17 | deg
XFOIL ncrit=9 |  |  |  | L/D Max: | 148.361 | at alpha= | 9 | deg
Re: | 16000000 |  |  | Cd Min: | 0.07618 | at alpha= | 20 | deg
Mach: | 0.25 |  |  | Cl=0 at alpha= | -1.5736 | deg
|  |  |  | @ Cl=0.1, Cd= | 0.0059286
|  |  |  | @ Cl=0.4, Cd= | 0.0055756
|  |  |  | @ Cl=0.6, Cd= | 0.0053453
alpha (deg) | Cl | Cd | Cm | Cl/Cd
-20 | -1.7667 | 0.02818 | -0.0837 | -62.6934
-19.5 | -1.7512 | 0.02526 | -0.0807 | -69.327
-19 | -1.7327 | 0.02275 | -0.0772 | -76.1626
-18.5 | -1.7077 | 0.02081 | -0.0735 | -82.0615
-18 | -1.6794 | 0.01916 | -0.0696 | -87.6514
-17.5 | -1.6486 | 0.01778 | -0.0655 | -92.7222
-17 | -1.6066 | 0.01661 | -0.0628 | -96.7249
-16.5 | -1.5573 | 0.01539 | -0.0614 | -101.1891
-16 | -1.493 | 0.01424 | -0.0626 | -104.8455
-15.5 | -1.4591 | 0.01336 | -0.0577 | -109.2141
-15 | -1.3936 | 0.01275 | -0.0584 | -109.302
-14.5 | -1.2244 | 0.01167 | -0.0794 | -104.9186
-13.5 | -1.1293 | 0.01076 | -0.0743 | -104.9535
-13 | -1.0909 | 0.01033 | -0.0698 | -105.605
-12.5 | -1.052 | 0.00993 | -0.0654 | -105.9416
-12 | -1.0108 | 0.00959 | -0.0613 | -105.4015
-11.5 | -0.9694 | 0.0093 | -0.0571 | -104.2366
-11 | -0.9286 | 0.00897 | -0.0529 | -103.5229
-10.5 | -0.8856 | 0.0087 | -0.049 | -101.7931
-10 | -0.8424 | 0.00843 | -0.0452 | -99.9288
-9.5 | -0.7978 | 0.00817 | -0.0416 | -97.6499
-9 | -0.7532 | 0.00794 | -0.038 | -94.8615
-8.5 | -0.7087 | 0.00769 | -0.0344 | -92.1586
-8 | -0.6622 | 0.00751 | -0.0311 | -88.1758
-7.5 | -0.6192 | 0.00734 | -0.0272 | -84.3597
-7 | -0.5749 | 0.00722 | -0.0235 | -79.626
-6.5 | -0.5254 | 0.00707 | -0.021 | -74.314
-6 | -0.4738 | 0.00691 | -0.0189 | -68.5673
-5.5 | -0.4219 | 0.00679 | -0.0169 | -62.1355
-5 | -0.3692 | 0.00666 | -0.0152 | -55.4354
-4.5 | -0.3166 | 0.00654 | -0.0134 | -48.4098
-4 | -0.2631 | 0.00643 | -0.0118 | -40.9176
-3.5 | -0.2094 | 0.00633 | -0.0103 | -33.0806
-3 | -0.1555 | 0.00625 | -0.0089 | -24.88
-2.5 | -0.101 | 0.00616 | -0.0076 | -16.3961
-2 | -0.0469 | 0.0061 | -0.0063 | -7.6885
-1.5 | 0.0081 | 0.00602 | -0.0051 | 1.3455
-1 | 0.0619 | 0.00597 | -0.0038 | 10.3685
-0.5 | 0.1171 | 0.00591 | -0.0027 | 19.8139
0 | 0.1706 | 0.00588 | -0.0013 | 29.0136
0.5 | 0.2254 | 0.00582 | -0.0002 | 38.7285
1 | 0.2781 | 0.00578 | 0.0013 | 48.1142
1.5 | 0.3309 | 0.0057 | 0.0028 | 58.0526
2 | 0.3822 | 0.00562 | 0.0046 | 68.0071
2.5 | 0.4303 | 0.0055 | 0.007 | 78.2364
3 | 0.4781 | 0.00534 | 0.0095 | 89.5318
3.5 | 0.527 | 0.00535 | 0.0117 | 98.5047
4 | 0.5776 | 0.00535 | 0.0137 | 107.9626
4.5 | 0.6256 | 0.00534 | 0.0161 | 117.1536
5 | 0.6677 | 0.00532 | 0.0198 | 125.5075
5.5 | 0.7079 | 0.00528 | 0.024 | 134.072
6 | 0.7511 | 0.00538 | 0.0275 | 139.6097
6.5 | 0.797 | 0.00556 | 0.0304 | 143.3453
7 | 0.8373 | 0.00578 | 0.0344 | 144.8616
7.5 | 0.8695 | 0.00598 | 0.0402 | 145.4013
8 | 0.9047 | 0.00625 | 0.0452 | 144.752
8.5 | 0.9505 | 0.00663 | 0.0477 | 143.3635
9 | 1.086 | 0.00732 | 0.0311 | 148.3607
9.5 | 1.1462 | 0.00779 | 0.0305 | 147.1374
10 | 1.1979 | 0.00832 | 0.0316 | 143.9784
10.5 | 1.2476 | 0.00887 | 0.0331 | 140.6539
11 | 1.2915 | 0.00949 | 0.0355 | 136.0906
11.5 | 1.3419 | 0.01021 | 0.0364 | 131.43
12 | 1.3818 | 0.01109 | 0.0389 | 124.5987
12.5 | 1.409 | 0.01206 | 0.0438 | 116.8325
13 | 1.4508 | 0.01338 | 0.0448 | 108.4305
13.5 | 1.4945 | 0.01467 | 0.0454 | 101.8746
14 | 1.5318 | 0.01639 | 0.0462 | 93.4594
14.5 | 1.5657 | 0.01842 | 0.0469 | 85
15 | 1.5951 | 0.02091 | 0.0475 | 76.2841
15.5 | 1.6209 | 0.02378 | 0.0478 | 68.1623
16 | 1.6388 | 0.0274 | 0.048 | 59.8102
16.5 | 1.652 | 0.03154 | 0.0479 | 52.3779
17 | 1.6587 | 0.03638 | 0.0476 | 45.5937
17.5 | 1.6538 | 0.04162 | 0.0483 | 39.7357
18 | 1.641 | 0.04762 | 0.0489 | 34.4603
18.5 | 1.6297 | 0.05381 | 0.0488 | 30.2862
19 | 1.6131 | 0.06071 | 0.0482 | 26.5706
19.5 | 1.589 | 0.06848 | 0.047 | 23.2039
20 | 1.5689 | 0.07618 | 0.0455 | 20.5946

## 135. Re 16M Mach 0.50 (1)
BIGFOIL.COM POLAR EXPORT
NACA25118
NACA25118 |  |  |  | Cl Max: | 1.443 | at alpha= | 11.5 | deg
JavaFoil+Calcfoil stall+Eppler ext transition |  |  |  | L/D Max: | 98.407 | at alpha= | 5.5 | deg
Re: | 16000000 |  |  | Cd Min: | 0.00704 | at alpha= | 3 | deg
Mach: | 0.5 |  |  | Cl=0 at alpha= | -1.0764 | deg
|  |  |  | @ Cl=0.1, Cd= | 0.0081789
|  |  |  | @ Cl=0.4, Cd= | 0.0081301
|  |  |  | @ Cl=0.6, Cd= | 0.0072543
alpha (deg) | Cl | Cd | Cm | Cl/Cd
-20 | -1.074 | 0.17934 | 0.015 | -5.987
-19.5 | -1.041 | 0.19823 | 0.014 | -5.254
-19 | -1.016 | 0.17481 | 0.014 | -5.812
-18.5 | -0.985 | 0.1839 | 0.013 | -5.357
-18 | -0.959 | 0.16375 | 0.013 | -5.858
-17.5 | -0.934 | 0.14623 | 0.013 | -6.386
-17 | -0.902 | 0.15681 | 0.013 | -5.753
-16.5 | -0.877 | 0.13295 | 0.013 | -6.597
-16 | -0.846 | 0.14163 | 0.012 | -5.97
-15.5 | -0.821 | 0.12115 | 0.012 | -6.775
-15 | -0.789 | 0.12426 | 0.011 | -6.351
-14.5 | -0.766 | 0.10559 | 0.012 | -7.251
-14 | -0.735 | 0.10385 | 0.011 | -7.073
-13.5 | -0.715 | 0.08615 | 0.012 | -8.3
-13 | -0.692 | 0.0758 | 0.012 | -9.13
-12.5 | -0.66 | 0.0759 | 0.012 | -8.694
-12 | -0.683 | 0.03864 | 0.015 | -17.666
-11.5 | -0.619 | 0.05638 | 0.013 | -10.978
-11 | -0.584 | 0.05803 | 0.012 | -10.071
-10.5 | -0.56 | 0.05227 | 0.012 | -10.712
-10 | -0.831 | 0.02269 | 0.015 | -36.641
-9.5 | -0.942 | 0.01501 | 0.015 | -62.707
-9 | -0.951 | 0.01316 | 0.015 | -72.288
-8.5 | -0.932 | 0.01216 | 0.014 | -76.668
-8 | -0.898 | 0.0114 | 0.014 | -78.726
-7.5 | -0.853 | 0.01082 | 0.013 | -78.856
-7 | -0.801 | 0.01032 | 0.013 | -77.631
-6.5 | -0.744 | 0.00871 | 0.012 | -85.412
-6 | -0.683 | 0.00896 | 0.012 | -76.275
-5.5 | -0.619 | 0.00872 | 0.011 | -71.068
-5 | -0.553 | 0.00905 | 0.011 | -61.138
-4.5 | -0.486 | 0.00883 | 0.01 | -55.056
-4 | -0.417 | 0.00861 | 0.01 | -48.446
-3.5 | -0.347 | 0.00901 | 0.009 | -38.534
-3 | -0.276 | 0.00849 | 0.009 | -32.554
-2.5 | -0.205 | 0.00838 | 0.008 | -24.447
-2 | -0.133 | 0.00828 | 0.008 | -16.094
-1.5 | -0.061 | 0.00872 | 0.007 | -7.001
-1 | 0.011 | 0.00867 | 0.007 | 1.311
-0.5 | 0.084 | 0.00819 | 0.006 | 10.237
0 | 0.156 | 0.00814 | 0.006 | 19.182
0.5 | 0.228 | 0.00815 | 0.005 | 27.986
1 | 0.3 | 0.00783 | 0.004 | 38.337
1.5 | 0.372 | 0.00828 | 0.004 | 44.936
2 | 0.443 | 0.0079 | 0.003 | 56.084
2.5 | 0.514 | 0.00731 | 0.003 | 70.375
3 | 0.585 | 0.00704 | 0.002 | 83.085
3.5 | 0.655 | 0.00804 | 0.001 | 81.49
4 | 0.725 | 0.0083 | 0.001 | 87.345
4.5 | 0.794 | 0.0086 | 0 | 92.358
5 | 0.862 | 0.00898 | 0 | 96.021
5.5 | 0.929 | 0.00944 | -0.001 | 98.407
6 | 0.994 | 0.01022 | -0.002 | 97.223
6.5 | 1.057 | 0.01082 | -0.002 | 97.69
7 | 1.118 | 0.01155 | -0.003 | 96.808
7.5 | 1.176 | 0.01243 | -0.003 | 94.639
8 | 1.231 | 0.01352 | -0.004 | 91.017
8.5 | 1.281 | 0.01489 | -0.004 | 86.073
9 | 1.327 | 0.01655 | -0.005 | 80.195
9.5 | 1.367 | 0.01857 | -0.006 | 73.652
10 | 1.401 | 0.02097 | -0.006 | 66.813
10.5 | 1.427 | 0.0239 | -0.007 | 59.714
11 | 1.442 | 0.02736 | -0.007 | 52.712
11.5 | 1.443 | 0.03168 | -0.008 | 45.556
12 | 1.421 | 0.03671 | -0.008 | 38.714
12.5 | 1.36 | 0.04332 | -0.009 | 31.389
13 | 1.144 | 0.05376 | -0.009 | 21.287
13.5 | 0.91 | 0.05919 | -0.009 | 15.377
14 | 0.942 | 0.05921 | -0.01 | 15.904
14.5 | 0.949 | 0.08146 | -0.01 | 11.653
15 | 0.952 | 0.11023 | -0.01 | 8.639
15.5 | 0.969 | 0.12832 | -0.01 | 7.553
16 | 0.987 | 0.15172 | -0.01 | 6.504
16.5 | 1.014 | 0.16215 | -0.01 | 6.254

## 136. Re 16M Mach 0.50 (2)
BIGFOIL.COM POLAR EXPORT
NACA25118
NACA25118 |  |  |  | Cl Max: | 0.8666 | at alpha= | 6.5 | deg
XFOIL ncrit=9 |  |  |  | L/D Max: | 139.774 | at alpha= | 6.5 | deg
Re: | 16000000 |  |  | Cd Min: | 0.07431 | at alpha= | -15.5 | deg
Mach: | 0.5 |  |  | Cl=0 at alpha= | -1.7667 | deg
|  |  |  | @ Cl=0.1, Cd= | 0.0062074
|  |  |  | @ Cl=0.4, Cd= | 0.0059717
|  |  |  | @ Cl=0.6, Cd= | 0.005622
alpha (deg) | Cl | Cd | Cm | Cl/Cd
-15.5 | -1.0109 | 0.07431 | -0.0882 | -13.6038
-15 | -1.0456 | 0.06122 | -0.0997 | -17.0794
-14.5 | -1.0787 | 0.04895 | -0.1093 | -22.0368
-14 | -1.1124 | 0.03818 | -0.1167 | -29.1357
-13.5 | -1.1469 | 0.02875 | -0.121 | -39.8922
-13 | -1.1416 | 0.01847 | -0.1317 | -61.8083
-12.5 | -1.1346 | 0.01476 | -0.1247 | -76.8699
-12 | -1.1047 | 0.01288 | -0.116 | -85.7686
-11.5 | -1.0589 | 0.01186 | -0.1081 | -89.2833
-11 | -1.0089 | 0.01111 | -0.1007 | -90.8101
-10.5 | -0.9576 | 0.01051 | -0.0936 | -91.1132
-10 | -0.9038 | 0.01002 | -0.0871 | -90.1996
-9.5 | -0.8517 | 0.00954 | -0.0806 | -89.2767
-9 | -0.7982 | 0.00914 | -0.0745 | -87.3304
-8.5 | -0.7435 | 0.00877 | -0.0688 | -84.7777
-8 | -0.6906 | 0.00844 | -0.063 | -81.8246
-7.5 | -0.6359 | 0.00811 | -0.0578 | -78.4094
-7 | -0.5811 | 0.00784 | -0.0528 | -74.1199
-6.5 | -0.527 | 0.00758 | -0.0479 | -69.5251
-6 | -0.4714 | 0.00733 | -0.0434 | -64.3111
-5.5 | -0.4177 | 0.00714 | -0.0387 | -58.5014
-5 | -0.3622 | 0.00693 | -0.0345 | -52.2655
-4.5 | -0.3093 | 0.00681 | -0.03 | -45.4185
-4 | -0.2589 | 0.0067 | -0.0251 | -38.6418
-3.5 | -0.2051 | 0.00662 | -0.021 | -30.9819
-3 | -0.146 | 0.0065 | -0.0181 | -22.4615
-2.5 | -0.0876 | 0.00644 | -0.0151 | -13.6025
-2 | -0.0273 | 0.00634 | -0.0127 | -4.306
-1.5 | 0.0312 | 0.00628 | -0.0099 | 4.9682
-1 | 0.0922 | 0.00621 | -0.0077 | 14.847
-0.5 | 0.1515 | 0.00619 | -0.0053 | 24.475
0 | 0.2122 | 0.00611 | -0.0031 | 34.73
0.5 | 0.2712 | 0.00611 | -0.0006 | 44.3863
1 | 0.3306 | 0.00606 | 0.0018 | 54.5545
1.5 | 0.3873 | 0.00599 | 0.0047 | 64.6578
2 | 0.4427 | 0.00591 | 0.0079 | 74.9069
2.5 | 0.4949 | 0.00576 | 0.0118 | 85.9201
3 | 0.5423 | 0.00564 | 0.0166 | 96.1525
3.5 | 0.5974 | 0.00562 | 0.0201 | 106.2989
4 | 0.6481 | 0.00566 | 0.0245 | 114.5053
4.5 | 0.6933 | 0.00565 | 0.0301 | 122.708
5 | 0.729 | 0.00562 | 0.0377 | 129.7153
5.5 | 0.7649 | 0.00572 | 0.0452 | 133.7238
6 | 0.8101 | 0.00592 | 0.0509 | 136.8412
6.5 | 0.8666 | 0.0062 | 0.0544 | 139.7742

## 137. Re 18M Mach 0.00 (1)
BIGFOIL.COM POLAR EXPORT
NACA25118
NACA25118 |  |  |  | Cl Max: | 1.814 | at alpha= | 19.5 | deg
JavaFoil+Calcfoil stall+Eppler ext transition |  |  |  | L/D Max: | 115.969 | at alpha= | 8.5 | deg
Re: | 18000000 |  |  | Cd Min: | 0.00749 | at alpha= | 5.5 | deg
Mach: | 0 |  |  | Cl=0 at alpha= | -1.0794 | deg
|  |  |  | @ Cl=0.1, Cd= | 0.0084929
|  |  |  | @ Cl=0.4, Cd= | 0.0084587
|  |  |  | @ Cl=0.6, Cd= | 0.0076242
alpha (deg) | Cl | Cd | Cm | Cl/Cd
-20 | -1.346 | 0.07741 | 0.016 | -17.387
-19.5 | -1.369 | 0.063 | 0.016 | -21.739
-19 | -1.386 | 0.05238 | 0.017 | -26.459
-18.5 | -1.402 | 0.04246 | 0.017 | -33.027
-18 | -1.415 | 0.03477 | 0.017 | -40.699
-17.5 | -1.426 | 0.02852 | 0.017 | -49.99
-17 | -1.431 | 0.02381 | 0.017 | -60.116
-16.5 | -1.431 | 0.02073 | 0.017 | -68.996
-16 | -1.425 | 0.01846 | 0.017 | -77.177
-15.5 | -1.414 | 0.01679 | 0.017 | -84.198
-15 | -1.397 | 0.01554 | 0.017 | -89.931
-14.5 | -1.377 | 0.01464 | 0.016 | -94.063
-14 | -1.352 | 0.01386 | 0.016 | -97.552
-13.5 | -1.324 | 0.01321 | 0.016 | -100.208
-13 | -1.292 | 0.01265 | 0.016 | -102.126
-12.5 | -1.256 | 0.01215 | 0.015 | -103.359
-12 | -1.218 | 0.01165 | 0.015 | -104.581
-11.5 | -1.178 | 0.01122 | 0.015 | -104.966
-11 | -1.135 | 0.01083 | 0.014 | -104.768
-10.5 | -1.09 | 0.01048 | 0.014 | -104.012
-10 | -1.042 | 0.00897 | 0.014 | -116.186
-9.5 | -0.993 | 0.00925 | 0.013 | -107.313
-9 | -0.942 | 0.009 | 0.013 | -104.579
-8.5 | -0.889 | 0.00934 | 0.012 | -95.118
-8 | -0.835 | 0.00909 | 0.012 | -91.812
-7.5 | -0.779 | 0.00893 | 0.012 | -87.254
-7 | -0.722 | 0.0093 | 0.011 | -77.702
-6.5 | -0.665 | 0.00906 | 0.011 | -73.382
-6 | -0.606 | 0.00891 | 0.01 | -68
-5.5 | -0.546 | 0.00941 | 0.01 | -58.069
-5 | -0.486 | 0.00919 | 0.009 | -52.912
-4.5 | -0.426 | 0.00904 | 0.009 | -47.083
-4 | -0.364 | 0.00887 | 0.009 | -41.094
-3.5 | -0.303 | 0.00875 | 0.008 | -34.573
-3 | -0.241 | 0.00934 | 0.008 | -25.77
-2.5 | -0.178 | 0.00924 | 0.007 | -19.304
-2 | -0.116 | 0.00913 | 0.007 | -12.684
-1.5 | -0.053 | 0.0086 | 0.006 | -6.162
-1 | 0.01 | 0.00849 | 0.006 | 1.162
-0.5 | 0.073 | 0.00851 | 0.005 | 8.547
0 | 0.136 | 0.00847 | 0.005 | 15.996
0.5 | 0.198 | 0.0085 | 0.004 | 23.342
1 | 0.261 | 0.00895 | 0.004 | 29.147
1.5 | 0.323 | 0.00899 | 0.003 | 36.001
2 | 0.386 | 0.00847 | 0.003 | 45.542
2.5 | 0.448 | 0.00842 | 0.002 | 53.208
3 | 0.51 | 0.008 | 0.002 | 63.791
3.5 | 0.572 | 0.00757 | 0.001 | 75.628
4 | 0.634 | 0.00769 | 0.001 | 82.451
4.5 | 0.695 | 0.00751 | 0 | 92.6
5 | 0.756 | 0.00767 | 0 | 98.567
5.5 | 0.817 | 0.00749 | -0.001 | 109.016
6 | 0.877 | 0.00777 | -0.001 | 112.91
6.5 | 0.937 | 0.0087 | -0.002 | 107.697
7 | 0.995 | 0.00897 | -0.002 | 110.98
7.5 | 1.053 | 0.0093 | -0.003 | 113.334
8 | 1.11 | 0.00966 | -0.003 | 114.917
8.5 | 1.166 | 0.01005 | -0.004 | 115.969
9 | 1.22 | 0.01053 | -0.005 | 115.939
9.5 | 1.273 | 0.01104 | -0.005 | 115.313
10 | 1.323 | 0.01161 | -0.006 | 114.029
10.5 | 1.372 | 0.01226 | -0.006 | 111.898
11 | 1.419 | 0.01302 | -0.007 | 108.975
11.5 | 1.463 | 0.01387 | -0.007 | 105.496
12 | 1.505 | 0.01485 | -0.008 | 101.372
12.5 | 1.545 | 0.01614 | -0.008 | 95.699
13 | 1.581 | 0.01738 | -0.009 | 90.968
13.5 | 1.616 | 0.01876 | -0.009 | 86.117
14 | 1.648 | 0.02057 | -0.01 | 80.098
14.5 | 1.677 | 0.02235 | -0.01 | 75.058
15 | 1.703 | 0.0243 | -0.011 | 70.102
15.5 | 1.727 | 0.02645 | -0.011 | 65.283
16 | 1.748 | 0.0288 | -0.011 | 60.679
16.5 | 1.766 | 0.03137 | -0.012 | 56.293
17 | 1.782 | 0.03419 | -0.012 | 52.113
17.5 | 1.794 | 0.03721 | -0.013 | 48.203
18 | 1.803 | 0.04041 | -0.013 | 44.611
18.5 | 1.809 | 0.0438 | -0.014 | 41.306
19 | 1.813 | 0.04751 | -0.014 | 38.157
19.5 | 1.814 | 0.05149 | -0.014 | 35.224
20 | 1.812 | 0.05562 | -0.015 | 32.583

## 138. Re 18M Mach 0.00 (2)
BIGFOIL.COM POLAR EXPORT
NACA25118
NACA25118 |  |  |  | Cl Max: | 1.7318 | at alpha= | 19 | deg
XFOIL ncrit=9 |  |  |  | L/D Max: | 149.598 | at alpha= | 10 | deg
Re: | 18000000 |  |  | Cd Min: | 0.04842 | at alpha= | 20 | deg
Mach: | 0 |  |  | Cl=0 at alpha= | -1.5233 | deg
|  |  |  | @ Cl=0.1, Cd= | 0.0057893
|  |  |  | @ Cl=0.4, Cd= | 0.0055033
|  |  |  | @ Cl=0.6, Cd= | 0.0053365
alpha (deg) | Cl | Cd | Cm | Cl/Cd
-15 | -1.22 | 0.01067 | -0.0675 | -114.3393
-14.5 | -1.1816 | 0.01038 | -0.0645 | -113.8343
-14 | -1.1453 | 0.01005 | -0.0609 | -113.9602
-13.5 | -1.1094 | 0.00974 | -0.0572 | -113.9014
-13 | -1.0733 | 0.00941 | -0.0534 | -114.0595
-12.5 | -1.0347 | 0.00914 | -0.05 | -113.2057
-12 | -0.9954 | 0.00891 | -0.0466 | -111.7172
-11.5 | -0.9574 | 0.00863 | -0.043 | -110.9386
-11 | -0.9161 | 0.00839 | -0.0399 | -109.1895
-10.5 | -0.8747 | 0.00817 | -0.0367 | -107.0624
-10 | -0.8348 | 0.00792 | -0.0333 | -105.404
-9.5 | -0.7917 | 0.00774 | -0.0304 | -102.2868
-9 | -0.7505 | 0.00755 | -0.027 | -99.404
-8.5 | -0.7112 | 0.00743 | -0.0232 | -95.7201
-8 | -0.6649 | 0.00728 | -0.0209 | -91.3324
-7.5 | -0.6173 | 0.00713 | -0.0189 | -86.5778
-7 | -0.5676 | 0.00698 | -0.0173 | -81.3181
-6.5 | -0.5181 | 0.00685 | -0.0156 | -75.635
-6 | -0.4679 | 0.0067 | -0.014 | -69.8358
-5.5 | -0.4165 | 0.00659 | -0.0127 | -63.2018
-5 | -0.3655 | 0.00648 | -0.0113 | -56.4043
-4.5 | -0.3135 | 0.00636 | -0.0101 | -49.2925
-4 | -0.2619 | 0.00627 | -0.0089 | -41.7703
-3.5 | -0.2092 | 0.00617 | -0.0078 | -33.906
-3 | -0.157 | 0.0061 | -0.0067 | -25.7377
-2.5 | -0.1037 | 0.00601 | -0.0058 | -17.2546
-2 | -0.0512 | 0.00596 | -0.0047 | -8.5906
-1.5 | 0.0025 | 0.00589 | -0.0039 | 0.42445
-1 | 0.0549 | 0.00584 | -0.0028 | 9.4007
-0.5 | 0.1083 | 0.00578 | -0.002 | 18.737
0 | 0.1607 | 0.00576 | -0.0009 | 27.8993
0.5 | 0.2134 | 0.00571 | 0 | 37.373
1 | 0.2656 | 0.00566 | 0.0011 | 46.9258
1.5 | 0.3168 | 0.00563 | 0.0023 | 56.27
2 | 0.368 | 0.00555 | 0.0036 | 66.3063
2.5 | 0.416 | 0.00548 | 0.0054 | 75.9124
3 | 0.4636 | 0.00534 | 0.0073 | 86.8165
3.5 | 0.5117 | 0.0053 | 0.0092 | 96.5472
4 | 0.5597 | 0.00532 | 0.011 | 105.2068
4.5 | 0.6087 | 0.00534 | 0.0126 | 113.9888
5 | 0.653 | 0.00531 | 0.0151 | 122.9755
5.5 | 0.692 | 0.00526 | 0.0188 | 131.5589
6 | 0.7309 | 0.0053 | 0.0225 | 137.9057
6.5 | 0.7762 | 0.00544 | 0.0248 | 142.6838
7 | 0.8218 | 0.0056 | 0.027 | 146.75
7.5 | 0.8639 | 0.00582 | 0.0298 | 148.4364
8 | 0.8983 | 0.00604 | 0.0343 | 148.7252
8.5 | 0.9271 | 0.00629 | 0.0399 | 147.3927
9 | 0.9645 | 0.00657 | 0.0436 | 146.8037
9.5 | 1.0895 | 0.0073 | 0.0276 | 149.2466
10 | 1.1549 | 0.00772 | 0.0249 | 149.5984
10.5 | 1.2062 | 0.00817 | 0.0251 | 147.6377
11 | 1.2542 | 0.00864 | 0.026 | 145.162
11.5 | 1.2999 | 0.00916 | 0.0271 | 141.9105
12 | 1.3445 | 0.00974 | 0.0283 | 138.039
12.5 | 1.3885 | 0.01036 | 0.0294 | 134.0251
13 | 1.4096 | 0.01113 | 0.035 | 126.6487
13.5 | 1.4555 | 0.0119 | 0.0351 | 122.3109
14 | 1.4975 | 0.01287 | 0.0355 | 116.3559
14.5 | 1.5373 | 0.01396 | 0.036 | 110.1218
15 | 1.5722 | 0.01535 | 0.0367 | 102.4235
15.5 | 1.6094 | 0.01668 | 0.037 | 96.4868
16 | 1.6409 | 0.01843 | 0.0375 | 89.0342
16.5 | 1.6696 | 0.02049 | 0.0378 | 81.4837
17 | 1.6918 | 0.02311 | 0.0381 | 73.2064
17.5 | 1.7147 | 0.02583 | 0.038 | 66.384
18 | 1.7249 | 0.02935 | 0.0387 | 58.77
18.5 | 1.7295 | 0.0331 | 0.0399 | 52.2508
19 | 1.7318 | 0.03725 | 0.0407 | 46.4913
19.5 | 1.722 | 0.04277 | 0.0411 | 40.2619
20 | 1.7136 | 0.04842 | 0.041 | 35.3903

## 139. Re 18M Mach 0.10 (1)
BIGFOIL.COM POLAR EXPORT
NACA25118
NACA25118 |  |  |  | Cl Max: | 1.796 | at alpha= | 19 | deg
JavaFoil+Calcfoil stall+Eppler ext transition |  |  |  | L/D Max: | 118.424 | at alpha= | 6 | deg
Re: | 18000000 |  |  | Cd Min: | 0.00744 | at alpha= | 6 | deg
Mach: | 0.1 |  |  | Cl=0 at alpha= | -1.0794 | deg
|  |  |  | @ Cl=0.1, Cd= | 0.0084771
|  |  |  | @ Cl=0.4, Cd= | 0.0084903
|  |  |  | @ Cl=0.6, Cd= | 0.0076466
alpha (deg) | Cl | Cd | Cm | Cl/Cd
-20 | -1.298 | 0.08864 | 0.016 | -14.646
-19.5 | -1.321 | 0.07461 | 0.016 | -17.704
-19 | -1.343 | 0.06078 | 0.016 | -22.101
-18.5 | -1.362 | 0.04992 | 0.017 | -27.282
-18 | -1.38 | 0.04 | 0.017 | -34.507
-17.5 | -1.395 | 0.03211 | 0.017 | -43.451
-17 | -1.406 | 0.02637 | 0.017 | -53.3
-16.5 | -1.41 | 0.02237 | 0.017 | -63.013
-16 | -1.408 | 0.01952 | 0.017 | -72.165
-15.5 | -1.401 | 0.01752 | 0.017 | -79.989
-15 | -1.388 | 0.01607 | 0.017 | -86.398
-14.5 | -1.37 | 0.01498 | 0.016 | -91.452
-14 | -1.347 | 0.01416 | 0.016 | -95.168
-13.5 | -1.321 | 0.01348 | 0.016 | -97.963
-13 | -1.29 | 0.01286 | 0.016 | -100.334
-12.5 | -1.256 | 0.01231 | 0.015 | -102.027
-12 | -1.219 | 0.01179 | 0.015 | -103.36
-11.5 | -1.179 | 0.01134 | 0.015 | -103.935
-11 | -1.137 | 0.01093 | 0.014 | -104.038
-10.5 | -1.092 | 0.0106 | 0.014 | -103.005
-10 | -1.045 | 0.00903 | 0.014 | -115.8
-9.5 | -0.996 | 0.00933 | 0.013 | -106.787
-9 | -0.945 | 0.00904 | 0.013 | -104.475
-8.5 | -0.892 | 0.00941 | 0.012 | -94.805
-8 | -0.838 | 0.00917 | 0.012 | -91.322
-7.5 | -0.782 | 0.00893 | 0.012 | -87.574
-7 | -0.725 | 0.00933 | 0.011 | -77.718
-6.5 | -0.668 | 0.00915 | 0.011 | -72.99
-6 | -0.609 | 0.00898 | 0.01 | -67.784
-5.5 | -0.549 | 0.00946 | 0.01 | -58.029
-5 | -0.489 | 0.0092 | 0.01 | -53.098
-4.5 | -0.428 | 0.00908 | 0.009 | -47.097
-4 | -0.366 | 0.00894 | 0.009 | -40.947
-3.5 | -0.304 | 0.00884 | 0.008 | -34.387
-3 | -0.242 | 0.00933 | 0.008 | -25.928
-2.5 | -0.179 | 0.00922 | 0.007 | -19.424
-2 | -0.116 | 0.00877 | 0.007 | -13.265
-1.5 | -0.053 | 0.00865 | 0.006 | -6.155
-1 | 0.01 | 0.00855 | 0.006 | 1.16
-0.5 | 0.073 | 0.00849 | 0.005 | 8.61
0 | 0.136 | 0.00846 | 0.005 | 16.109
0.5 | 0.199 | 0.00843 | 0.004 | 23.641
1 | 0.262 | 0.00902 | 0.004 | 29.074
1.5 | 0.325 | 0.00897 | 0.003 | 36.239
2 | 0.388 | 0.0085 | 0.003 | 45.636
2.5 | 0.45 | 0.00845 | 0.002 | 53.3
3 | 0.513 | 0.00805 | 0.002 | 63.671
3.5 | 0.575 | 0.00757 | 0.001 | 75.902
4 | 0.637 | 0.00776 | 0.001 | 82.085
4.5 | 0.698 | 0.00753 | 0 | 92.739
5 | 0.76 | 0.0077 | 0 | 98.69
5.5 | 0.821 | 0.00753 | -0.001 | 109.048
6 | 0.881 | 0.00744 | -0.001 | 118.424
6.5 | 0.941 | 0.00877 | -0.002 | 107.294
7 | 1 | 0.00905 | -0.002 | 110.505
7.5 | 1.058 | 0.00938 | -0.003 | 112.84
8 | 1.115 | 0.00974 | -0.003 | 114.491
8.5 | 1.171 | 0.01017 | -0.004 | 115.156
9 | 1.225 | 0.01065 | -0.005 | 114.99
9.5 | 1.278 | 0.01116 | -0.005 | 114.474
10 | 1.328 | 0.01175 | -0.006 | 113.001
10.5 | 1.373 | 0.0132 | -0.006 | 104.014
11 | 1.423 | 0.01326 | -0.007 | 107.321
11.5 | 1.467 | 0.01414 | -0.007 | 103.76
12 | 1.508 | 0.01517 | -0.008 | 99.414
12.5 | 1.547 | 0.0165 | -0.008 | 93.781
13 | 1.583 | 0.01781 | -0.009 | 88.89
13.5 | 1.617 | 0.01926 | -0.009 | 83.962
14 | 1.648 | 0.02115 | -0.01 | 77.909
14.5 | 1.677 | 0.02302 | -0.01 | 72.835
15 | 1.702 | 0.02506 | -0.011 | 67.897
15.5 | 1.724 | 0.02733 | -0.011 | 63.08
16 | 1.743 | 0.0298 | -0.011 | 58.491
16.5 | 1.76 | 0.03249 | -0.012 | 54.175
17 | 1.774 | 0.03544 | -0.012 | 50.06
17.5 | 1.784 | 0.0386 | -0.013 | 46.216
18 | 1.791 | 0.04188 | -0.013 | 42.759
18.5 | 1.795 | 0.04551 | -0.014 | 39.442
19 | 1.796 | 0.0494 | -0.014 | 36.351
19.5 | 1.794 | 0.05356 | -0.014 | 33.5
20 | 1.79 | 0.05791 | -0.015 | 30.905

## 140. Re 18M Mach 0.10 (2)
BIGFOIL.COM POLAR EXPORT
NACA25118
NACA25118 |  |  |  | Cl Max: | 1.721 | at alpha= | 18.5 | deg
XFOIL ncrit=9 |  |  |  | L/D Max: | 149.525 | at alpha= | 9.5 | deg
Re: | 18000000 |  |  | Cd Min: | 0.05221 | at alpha= | 20 | deg
Mach: | 0.1 |  |  | Cl=0 at alpha= | -1.5296 | deg
|  |  |  | @ Cl=0.1, Cd= | 0.0058006
|  |  |  | @ Cl=0.4, Cd= | 0.005511
|  |  |  | @ Cl=0.6, Cd= | 0.0053375
alpha (deg) | Cl | Cd | Cm | Cl/Cd
-20 | -1.7696 | 0.01979 | -0.0591 | -89.4189
-19.5 | -1.7425 | 0.01847 | -0.0561 | -94.3422
-19 | -1.7133 | 0.01732 | -0.0531 | -98.9203
-18.5 | -1.6826 | 0.01632 | -0.0499 | -103.1005
-18 | -1.6514 | 0.01538 | -0.0466 | -107.3732
-17.5 | -1.6065 | 0.01446 | -0.0457 | -111.0996
-17 | -1.5543 | 0.01363 | -0.046 | -114.0352
-16.5 | -1.493 | 0.01284 | -0.0479 | -116.2773
-16 | -1.4599 | 0.01223 | -0.0439 | -119.3704
-15.5 | -1.3975 | 0.01178 | -0.0457 | -118.6333
-15 | -1.2278 | 0.01086 | -0.0697 | -113.0571
-14.5 | -1.1876 | 0.01051 | -0.0669 | -112.9971
-14 | -1.1492 | 0.0102 | -0.0636 | -112.6667
-13.5 | -1.1136 | 0.00987 | -0.0596 | -112.8267
-13 | -1.0769 | 0.00951 | -0.0558 | -113.2387
-12.5 | -1.0388 | 0.00922 | -0.0521 | -112.6681
-12 | -0.9986 | 0.009 | -0.0487 | -110.9556
-11.5 | -0.9596 | 0.00871 | -0.0451 | -110.1722
-11 | -0.9192 | 0.00844 | -0.0416 | -108.91
-10.5 | -0.8768 | 0.00823 | -0.0385 | -106.5371
-10 | -0.8364 | 0.00798 | -0.035 | -104.812
-9.5 | -0.7935 | 0.00778 | -0.0319 | -101.9923
-9 | -0.751 | 0.00758 | -0.0287 | -99.0765
-8.5 | -0.7106 | 0.00744 | -0.025 | -95.5108
-8 | -0.6669 | 0.00731 | -0.022 | -91.2312
-7.5 | -0.6194 | 0.00715 | -0.0198 | -86.6294
-7 | -0.5694 | 0.00701 | -0.0181 | -81.2268
-6.5 | -0.5198 | 0.00686 | -0.0163 | -75.7726
-6 | -0.4694 | 0.00672 | -0.0147 | -69.8512
-5.5 | -0.4177 | 0.00661 | -0.0133 | -63.1921
-5 | -0.3666 | 0.0065 | -0.0118 | -56.4
-4.5 | -0.3144 | 0.00637 | -0.0106 | -49.3564
-4 | -0.2625 | 0.00628 | -0.0092 | -41.7994
-3.5 | -0.2095 | 0.00617 | -0.0082 | -33.9546
-3 | -0.1571 | 0.00611 | -0.007 | -25.7119
-2.5 | -0.1035 | 0.00601 | -0.006 | -17.2213
-2 | -0.0508 | 0.00597 | -0.0049 | -8.5092
-1.5 | 0.0032 | 0.0059 | -0.0041 | 0.54237
-1 | 0.0559 | 0.00585 | -0.003 | 9.5556
-0.5 | 0.1095 | 0.00579 | -0.0021 | 18.9119
0 | 0.1622 | 0.00576 | -0.001 | 28.1597
0.5 | 0.2151 | 0.00572 | 0 | 37.6049
1 | 0.2676 | 0.00567 | 0.0011 | 47.1958
1.5 | 0.3191 | 0.00564 | 0.0024 | 56.578
2 | 0.3705 | 0.00556 | 0.0037 | 66.6367
2.5 | 0.4187 | 0.00548 | 0.0055 | 76.4051
3 | 0.4665 | 0.00535 | 0.0075 | 87.1963
3.5 | 0.5148 | 0.00531 | 0.0094 | 96.9492
4 | 0.5629 | 0.00533 | 0.0113 | 105.6098
4.5 | 0.6121 | 0.00534 | 0.0129 | 114.6255
5 | 0.6566 | 0.00532 | 0.0156 | 123.4211
5.5 | 0.6953 | 0.00527 | 0.0194 | 131.9355
6 | 0.7345 | 0.00531 | 0.0232 | 138.3239
6.5 | 0.7801 | 0.00546 | 0.0255 | 142.8755
7 | 0.8256 | 0.00562 | 0.0278 | 146.9039
7.5 | 0.8677 | 0.00584 | 0.0308 | 148.5788
8 | 0.8987 | 0.00606 | 0.0361 | 148.3003
8.5 | 0.9297 | 0.00632 | 0.0414 | 147.1044
9 | 0.9689 | 0.00661 | 0.0447 | 146.5809
9.5 | 1.102 | 0.00737 | 0.0272 | 149.5251
10 | 1.1626 | 0.00779 | 0.0257 | 149.2426
10.5 | 1.2132 | 0.00825 | 0.0262 | 147.0545
11 | 1.2615 | 0.00874 | 0.0271 | 144.3364
11.5 | 1.3052 | 0.00928 | 0.0288 | 140.6466
12 | 1.3513 | 0.00991 | 0.0298 | 136.3572
12.5 | 1.3934 | 0.01055 | 0.0314 | 132.0758
13 | 1.4161 | 0.01139 | 0.0366 | 124.3284
13.5 | 1.4622 | 0.0122 | 0.0368 | 119.8525
14 | 1.5038 | 0.01324 | 0.0373 | 113.5801
14.5 | 1.5432 | 0.01443 | 0.0379 | 106.9439
15 | 1.577 | 0.01597 | 0.0387 | 98.7477
15.5 | 1.6132 | 0.01745 | 0.039 | 92.447
16 | 1.6438 | 0.01939 | 0.0394 | 84.7757
16.5 | 1.67 | 0.02174 | 0.0398 | 76.8169
17 | 1.692 | 0.02455 | 0.0399 | 68.9206
17.5 | 1.711 | 0.02769 | 0.0398 | 61.7913
18 | 1.7182 | 0.03151 | 0.0407 | 54.5287
18.5 | 1.721 | 0.03559 | 0.0417 | 48.3563
19 | 1.7168 | 0.04056 | 0.0423 | 42.3274
19.5 | 1.7078 | 0.04611 | 0.0425 | 37.0375
20 | 1.6962 | 0.05221 | 0.0422 | 32.488

## 141. Re 18M Mach 0.25 (1)
BIGFOIL.COM POLAR EXPORT
NACA25118
NACA25118 |  |  |  | Cl Max: | 1.709 | at alpha= | 17 | deg
JavaFoil+Calcfoil stall+Eppler ext transition |  |  |  | L/D Max: | 113.416 | at alpha= | 5.5 | deg
Re: | 18000000 |  |  | Cd Min: | 0.00742 | at alpha= | 5.5 | deg
Mach: | 0.25 |  |  | Cl=0 at alpha= | -1.0769 | deg
|  |  |  | @ Cl=0.1, Cd= | 0.0086708
|  |  |  | @ Cl=0.4, Cd= | 0.0087153
|  |  |  | @ Cl=0.6, Cd= | 0.0077662
alpha (deg) | Cl | Cd | Cm | Cl/Cd
-19.5 | -1.028 | 0.12369 | 0.014 | -8.313
-19 | -1.06 | 0.11332 | 0.014 | -9.354
-18.5 | -1.09 | 0.10224 | 0.014 | -10.665
-18 | -1.118 | 0.09148 | 0.015 | -12.226
-17.5 | -1.146 | 0.08024 | 0.015 | -14.278
-17 | -1.178 | 0.06553 | 0.015 | -17.974
-16.5 | -1.219 | 0.04805 | 0.016 | -25.361
-16 | -1.252 | 0.03577 | 0.016 | -35.01
-15.5 | -1.28 | 0.02696 | 0.017 | -47.491
-15 | -1.298 | 0.02156 | 0.017 | -60.194
-14.5 | -1.304 | 0.01843 | 0.017 | -70.739
-14 | -1.3 | 0.01657 | 0.016 | -78.458
-13.5 | -1.288 | 0.01527 | 0.016 | -84.304
-13 | -1.268 | 0.01429 | 0.016 | -88.735
-12.5 | -1.244 | 0.01347 | 0.016 | -92.306
-12 | -1.214 | 0.01279 | 0.015 | -94.931
-11.5 | -1.181 | 0.01217 | 0.015 | -96.996
-11 | -1.143 | 0.01165 | 0.015 | -98.114
-10.5 | -1.102 | 0.01119 | 0.014 | -98.526
-10 | -1.058 | 0.01078 | 0.014 | -98.163
-9.5 | -1.011 | 0.00916 | 0.014 | -110.304
-9 | -0.961 | 0.00948 | 0.013 | -101.343
-8.5 | -0.909 | 0.00916 | 0.013 | -99.253
-8 | -0.855 | 0.00891 | 0.012 | -95.96
-7.5 | -0.799 | 0.00926 | 0.012 | -86.325
-7 | -0.742 | 0.00907 | 0.012 | -81.84
-6.5 | -0.683 | 0.00944 | 0.011 | -72.372
-6 | -0.624 | 0.00922 | 0.011 | -67.625
-5.5 | -0.563 | 0.00904 | 0.01 | -62.274
-5 | -0.501 | 0.00889 | 0.01 | -56.351
-4.5 | -0.439 | 0.00935 | 0.009 | -46.931
-4 | -0.376 | 0.00919 | 0.009 | -40.884
-3.5 | -0.312 | 0.00901 | 0.008 | -34.66
-3 | -0.248 | 0.00849 | 0.008 | -29.245
-2.5 | -0.184 | 0.00841 | 0.007 | -21.88
-2 | -0.119 | 0.00895 | 0.007 | -13.352
-1.5 | -0.055 | 0.00882 | 0.006 | -6.205
-1 | 0.01 | 0.00875 | 0.006 | 1.164
-0.5 | 0.075 | 0.00869 | 0.005 | 8.638
0 | 0.14 | 0.00864 | 0.005 | 16.188
0.5 | 0.205 | 0.00823 | 0.004 | 24.869
1 | 0.269 | 0.00819 | 0.004 | 32.89
1.5 | 0.334 | 0.00825 | 0.003 | 40.48
2 | 0.398 | 0.00873 | 0.003 | 45.594
2.5 | 0.462 | 0.00826 | 0.002 | 55.982
3 | 0.526 | 0.00778 | 0.002 | 67.699
3.5 | 0.59 | 0.00781 | 0.001 | 75.539
4 | 0.654 | 0.00753 | 0.001 | 86.838
4.5 | 0.717 | 0.00778 | 0 | 92.138
5 | 0.779 | 0.00757 | 0 | 103.023
5.5 | 0.842 | 0.00742 | -0.001 | 113.416
6 | 0.903 | 0.00848 | -0.001 | 106.51
6.5 | 0.964 | 0.00882 | -0.002 | 109.324
7 | 1.024 | 0.00918 | -0.002 | 111.587
7.5 | 1.083 | 0.00982 | -0.003 | 110.251
8 | 1.14 | 0.01026 | -0.004 | 111.134
8.5 | 1.196 | 0.01075 | -0.004 | 111.266
9 | 1.25 | 0.01133 | -0.005 | 110.354
9.5 | 1.302 | 0.01198 | -0.005 | 108.631
10 | 1.351 | 0.01276 | -0.006 | 105.929
10.5 | 1.398 | 0.01362 | -0.006 | 102.694
11 | 1.442 | 0.01465 | -0.007 | 98.489
11.5 | 1.484 | 0.01582 | -0.007 | 93.798
12 | 1.522 | 0.01716 | -0.008 | 88.724
12.5 | 1.558 | 0.01869 | -0.008 | 83.333
13 | 1.589 | 0.02058 | -0.009 | 77.242
13.5 | 1.618 | 0.02253 | -0.009 | 71.796
14 | 1.643 | 0.02471 | -0.01 | 66.503
14.5 | 1.665 | 0.02727 | -0.01 | 61.046
15 | 1.681 | 0.03006 | -0.011 | 55.939
15.5 | 1.694 | 0.03294 | -0.011 | 51.442
16 | 1.704 | 0.03606 | -0.012 | 47.243
16.5 | 1.708 | 0.03967 | -0.012 | 43.055
17 | 1.709 | 0.04346 | -0.012 | 39.324
17.5 | 1.703 | 0.0476 | -0.013 | 35.784
18 | 1.693 | 0.05203 | -0.013 | 32.543
18.5 | 1.678 | 0.05691 | -0.014 | 29.485
19 | 1.659 | 0.06198 | -0.014 | 26.762
19.5 | 1.635 | 0.06758 | -0.014 | 24.19
20 | 1.606 | 0.07347 | -0.015 | 21.865

## 142. Re 18M Mach 0.25 (2)
BIGFOIL.COM POLAR EXPORT
NACA25118
NACA25118 |  |  |  | Cl Max: | 1.6699 | at alpha= | 17 | deg
XFOIL ncrit=9 |  |  |  | L/D Max: | 149.959 | at alpha= | 9 | deg
Re: | 18000000 |  |  | Cd Min: | 0.07399 | at alpha= | 20 | deg
Mach: | 0.25 |  |  | Cl=0 at alpha= | -1.5634 | deg
|  |  |  | @ Cl=0.1, Cd= | 0.005872
|  |  |  | @ Cl=0.4, Cd= | 0.0055778
|  |  |  | @ Cl=0.6, Cd= | 0.0053914
alpha (deg) | Cl | Cd | Cm | Cl/Cd
-20 | -1.78 | 0.02731 | -0.0833 | -65.1776
-19.5 | -1.7632 | 0.02453 | -0.0803 | -71.8793
-19 | -1.7438 | 0.02214 | -0.0766 | -78.7624
-18.5 | -1.7201 | 0.02017 | -0.0727 | -85.2801
-18 | -1.6917 | 0.01858 | -0.0687 | -91.0495
-17.5 | -1.658 | 0.01724 | -0.0649 | -96.1717
-17 | -1.6049 | 0.01607 | -0.0641 | -99.8693
-16.5 | -1.5446 | 0.01497 | -0.0644 | -103.1797
-16 | -1.5228 | 0.01402 | -0.0575 | -108.6163
-15.5 | -1.452 | 0.01315 | -0.0595 | -110.4183
-15 | -1.3892 | 0.0125 | -0.0597 | -111.136
-14.5 | -1.2195 | 0.01147 | -0.0808 | -106.3208
-14 | -1.1767 | 0.01098 | -0.0774 | -107.1676
-13.5 | -1.1376 | 0.01056 | -0.0731 | -107.7273
-13 | -1.0969 | 0.01018 | -0.0689 | -107.7505
-12.5 | -1.0585 | 0.00979 | -0.0644 | -108.1205
-12 | -1.0173 | 0.00944 | -0.0602 | -107.7648
-11.5 | -0.976 | 0.00914 | -0.056 | -106.7834
-11 | -0.9334 | 0.00883 | -0.0521 | -105.7078
-10.5 | -0.8915 | 0.00854 | -0.048 | -104.3911
-10 | -0.8467 | 0.0083 | -0.0444 | -102.012
-9.5 | -0.8022 | 0.00804 | -0.0408 | -99.7761
-9 | -0.7586 | 0.00781 | -0.037 | -97.1319
-8.5 | -0.7135 | 0.00758 | -0.0335 | -94.1293
-8 | -0.6673 | 0.00738 | -0.0302 | -90.4201
-7.5 | -0.6248 | 0.00724 | -0.0261 | -86.2983
-7 | -0.579 | 0.00712 | -0.0228 | -81.3202
-6.5 | -0.5282 | 0.00696 | -0.0205 | -75.8908
-6 | -0.4768 | 0.00683 | -0.0184 | -69.8097
-5.5 | -0.4242 | 0.00668 | -0.0165 | -63.503
-5 | -0.3722 | 0.00657 | -0.0146 | -56.6514
-4.5 | -0.3186 | 0.00643 | -0.013 | -49.549
-4 | -0.2653 | 0.00635 | -0.0114 | -41.7795
-3.5 | -0.211 | 0.00623 | -0.01 | -33.8684
-3 | -0.1572 | 0.00616 | -0.0086 | -25.5195
-2.5 | -0.1023 | 0.00607 | -0.0073 | -16.8534
-2 | -0.0482 | 0.00601 | -0.006 | -8.02
-1.5 | 0.007 | 0.00594 | -0.0049 | 1.1785
-1 | 0.0616 | 0.0059 | -0.0037 | 10.4407
-0.5 | 0.1164 | 0.00586 | -0.0026 | 19.8635
0 | 0.1707 | 0.0058 | -0.0013 | 29.431
0.5 | 0.2249 | 0.00578 | -0.0001 | 38.91
1 | 0.2792 | 0.00572 | 0.0011 | 48.8112
1.5 | 0.3316 | 0.0057 | 0.0027 | 58.1754
2 | 0.3844 | 0.0056 | 0.0042 | 68.6429
2.5 | 0.4337 | 0.00553 | 0.0063 | 78.4268
3 | 0.4817 | 0.0054 | 0.0087 | 89.2037
3.5 | 0.5316 | 0.00535 | 0.0108 | 99.3645
4.5 | 0.6307 | 0.00541 | 0.0151 | 116.5804
5 | 0.6749 | 0.00535 | 0.0183 | 126.1495
5.5 | 0.7142 | 0.00532 | 0.0226 | 134.2481
6 | 0.754 | 0.0054 | 0.0268 | 139.6296
6.5 | 0.8009 | 0.00555 | 0.0296 | 144.3063
7 | 0.8447 | 0.00575 | 0.0329 | 146.9043
7.5 | 0.8776 | 0.00593 | 0.0385 | 147.9933
8 | 0.9123 | 0.00621 | 0.0436 | 146.9082
8.5 | 0.9444 | 0.00652 | 0.0491 | 144.8466
9 | 1.0902 | 0.00727 | 0.0302 | 149.9587
9.5 | 1.1481 | 0.00772 | 0.0302 | 148.7176
10 | 1.2012 | 0.00819 | 0.0311 | 146.6667
10.5 | 1.2491 | 0.00877 | 0.0329 | 142.4287
11 | 1.296 | 0.00939 | 0.0347 | 138.0192
12 | 1.3837 | 0.01094 | 0.0388 | 126.4808
12.5 | 1.4071 | 0.01186 | 0.0444 | 118.6425
13 | 1.4496 | 0.01312 | 0.0454 | 110.4878
13.5 | 1.4935 | 0.01438 | 0.0461 | 103.8595
14 | 1.5319 | 0.016 | 0.0469 | 95.7438
14.5 | 1.5683 | 0.01786 | 0.0476 | 87.8108
15 | 1.5979 | 0.02029 | 0.0482 | 78.7531
15.5 | 1.6236 | 0.02312 | 0.0487 | 70.2249
16 | 1.6468 | 0.02628 | 0.0488 | 62.6636
16.5 | 1.6578 | 0.03053 | 0.0489 | 54.3007
17 | 1.6699 | 0.03486 | 0.0486 | 47.903
17.5 | 1.6682 | 0.04042 | 0.0482 | 41.2716
18 | 1.6593 | 0.04601 | 0.0489 | 36.0639
18.5 | 1.6469 | 0.05228 | 0.0489 | 31.5015
19 | 1.6316 | 0.0589 | 0.0485 | 27.7012
19.5 | 1.6052 | 0.06693 | 0.0473 | 23.9833
20 | 1.5901 | 0.07399 | 0.046 | 21.4907

## 143. Re 18M Mach 0.50 (1)
BIGFOIL.COM POLAR EXPORT
NACA25118
NACA25118 |  |  |  | Cl Max: | 1.445 | at alpha= | 11.5 | deg
JavaFoil+Calcfoil stall+Eppler ext transition |  |  |  | L/D Max: | 98.259 | at alpha= | 6.5 | deg
Re: | 18000000 |  |  | Cd Min: | 0.00704 | at alpha= | 3 | deg
Mach: | 0.5 |  |  | Cl=0 at alpha= | -1.0764 | deg
|  |  |  | @ Cl=0.1, Cd= | 0.0081067
|  |  |  | @ Cl=0.4, Cd= | 0.0082518
|  |  |  | @ Cl=0.6, Cd= | 0.0072414
alpha (deg) | Cl | Cd | Cm | Cl/Cd
-20 | -1.074 | 0.18126 | 0.015 | -5.924
-19.5 | -1.042 | 0.20182 | 0.014 | -5.161
-19 | -1.016 | 0.17718 | 0.014 | -5.735
-18.5 | -0.985 | 0.18658 | 0.013 | -5.281
-18 | -0.959 | 0.16687 | 0.013 | -5.749
-17.5 | -0.934 | 0.14813 | 0.013 | -6.304
-17 | -0.902 | 0.15924 | 0.013 | -5.666
-16.5 | -0.877 | 0.13599 | 0.013 | -6.448
-16 | -0.845 | 0.14683 | 0.012 | -5.757
-15.5 | -0.821 | 0.12416 | 0.012 | -6.609
-15 | -0.789 | 0.12939 | 0.011 | -6.098
-14.5 | -0.765 | 0.10906 | 0.012 | -7.014
-14 | -0.734 | 0.10978 | 0.011 | -6.682
-13.5 | -0.711 | 0.09209 | 0.012 | -7.723
-13 | -0.683 | 0.08627 | 0.011 | -7.917
-12.5 | -0.656 | 0.08047 | 0.011 | -8.152
-12 | -0.695 | 0.03294 | 0.015 | -21.088
-11.5 | -0.624 | 0.05281 | 0.013 | -11.814
-11 | -0.587 | 0.05618 | 0.012 | -10.442
-10.5 | -0.563 | 0.0496 | 0.012 | -11.361
-10 | -0.836 | 0.02147 | 0.015 | -38.966
-9.5 | -0.942 | 0.01474 | 0.015 | -63.928
-9 | -0.952 | 0.01321 | 0.015 | -72.004
-8.5 | -0.933 | 0.01195 | 0.014 | -78.058
-8 | -0.898 | 0.01122 | 0.014 | -80.062
-7.5 | -0.853 | 0.01065 | 0.013 | -80.15
-7 | -0.801 | 0.01016 | 0.013 | -78.856
-6.5 | -0.744 | 0.00857 | 0.012 | -86.765
-6 | -0.683 | 0.00882 | 0.012 | -77.442
-5.5 | -0.62 | 0.00859 | 0.011 | -72.107
-5 | -0.554 | 0.0089 | 0.011 | -62.206
-4.5 | -0.486 | 0.00868 | 0.01 | -55.968
-4 | -0.417 | 0.00847 | 0.01 | -49.246
-3.5 | -0.347 | 0.00891 | 0.009 | -38.97
-3 | -0.276 | 0.00876 | 0.009 | -31.531
-2.5 | -0.205 | 0.00826 | 0.008 | -24.827
-2 | -0.133 | 0.00816 | 0.008 | -16.325
-1.5 | -0.061 | 0.00861 | 0.007 | -7.087
-1 | 0.011 | 0.00856 | 0.007 | 1.327
-0.5 | 0.084 | 0.00812 | 0.006 | 10.325
0 | 0.156 | 0.00806 | 0.006 | 19.353
0.5 | 0.228 | 0.00806 | 0.005 | 28.325
1 | 0.3 | 0.00813 | 0.004 | 36.919
1.5 | 0.372 | 0.00824 | 0.004 | 45.129
2 | 0.443 | 0.00827 | 0.003 | 53.58
2.5 | 0.514 | 0.00788 | 0.003 | 65.326
3 | 0.585 | 0.00704 | 0.002 | 83.093
3.5 | 0.655 | 0.00798 | 0.001 | 82.108
4 | 0.725 | 0.00824 | 0.001 | 87.96
4.5 | 0.794 | 0.0086 | 0 | 92.344
5 | 0.862 | 0.00897 | 0 | 96.097
5.5 | 0.929 | 0.00967 | -0.001 | 96.061
6 | 0.994 | 0.01016 | -0.002 | 97.806
6.5 | 1.058 | 0.01076 | -0.002 | 98.259
7 | 1.119 | 0.01148 | -0.003 | 97.464
7.5 | 1.177 | 0.01239 | -0.003 | 95.009
8 | 1.232 | 0.01346 | -0.004 | 91.491
8.5 | 1.282 | 0.01476 | -0.004 | 86.855
9 | 1.328 | 0.01637 | -0.005 | 81.135
9.5 | 1.369 | 0.01834 | -0.006 | 74.655
10 | 1.403 | 0.02068 | -0.006 | 67.825
10.5 | 1.429 | 0.02351 | -0.007 | 60.79
11 | 1.444 | 0.0269 | -0.007 | 53.681
11.5 | 1.445 | 0.0311 | -0.008 | 46.465
12 | 1.423 | 0.0361 | -0.008 | 39.423
12.5 | 1.362 | 0.04242 | -0.009 | 32.1
13 | 1.146 | 0.05267 | -0.009 | 21.76
13.5 | 0.912 | 0.0578 | -0.009 | 15.771
14 | 0.937 | 0.06386 | -0.01 | 14.668
14.5 | 0.938 | 0.09164 | -0.01 | 10.235
15 | 0.943 | 0.1201 | -0.009 | 7.855
15.5 | 0.964 | 0.1359 | -0.009 | 7.095
16 | 0.985 | 0.15666 | -0.009 | 6.289
16.5 | 1.013 | 0.16613 | -0.01 | 6.1

## 144. Re 18M Mach 0.50 (2)
BIGFOIL.COM POLAR EXPORT
NACA25118
NACA25118 |  |  |  | Cl Max: | 0.8686 | at alpha= | 6.5 | deg
XFOIL ncrit=9 |  |  |  | L/D Max: | 141.466 | at alpha= | 6.5 | deg
Re: | 18000000 |  |  | Cd Min: | 0.01429 | at alpha= | -12.5 | deg
Mach: | 0.5 |  |  | Cl=0 at alpha= | -1.7542 | deg
|  |  |  | @ Cl=0.1, Cd= | 0.006131
|  |  |  | @ Cl=0.4, Cd= | 0.0059263
|  |  |  | @ Cl=0.6, Cd= | 0.00565
alpha (deg) | Cl | Cd | Cm | Cl/Cd
-12.5 | -1.145 | 0.01429 | -0.1243 | -80.126
-12 | -1.1154 | 0.01253 | -0.1152 | -89.0184
-11.5 | -1.0679 | 0.01157 | -0.1073 | -92.299
-11 | -1.0165 | 0.01086 | -0.0999 | -93.6004
-10.5 | -0.9646 | 0.01029 | -0.0928 | -93.7415
-10 | -0.9106 | 0.00981 | -0.0863 | -92.8236
-9.5 | -0.8572 | 0.00935 | -0.0799 | -91.6791
-9 | -0.8048 | 0.00896 | -0.0736 | -89.8214
-8.5 | -0.7486 | 0.00863 | -0.0681 | -86.7439
-8 | -0.6959 | 0.00827 | -0.0623 | -84.1475
-7.5 | -0.6407 | 0.00798 | -0.0571 | -80.2882
-7 | -0.5856 | 0.0077 | -0.0521 | -76.0519
-6.5 | -0.5312 | 0.00746 | -0.0472 | -71.2064
-6 | -0.4749 | 0.00721 | -0.0428 | -65.8669
-5.5 | -0.4219 | 0.00702 | -0.038 | -60.0997
-5 | -0.3662 | 0.00681 | -0.0338 | -53.7739
-4.5 | -0.3134 | 0.0067 | -0.0293 | -46.7761
-4 | -0.2639 | 0.0066 | -0.0241 | -39.9848
-3.5 | -0.2079 | 0.00651 | -0.0205 | -31.9355
-3 | -0.1485 | 0.00641 | -0.0176 | -23.1669
-2.5 | -0.0896 | 0.00633 | -0.0148 | -14.1548
-2 | -0.0295 | 0.00625 | -0.0122 | -4.72
-1.5 | 0.0305 | 0.00619 | -0.0098 | 4.9273
-1 | 0.091 | 0.00614 | -0.0075 | 14.8208
-0.5 | 0.151 | 0.00608 | -0.0052 | 24.8355
0 | 0.2117 | 0.00606 | -0.003 | 34.934
0.5 | 0.2716 | 0.00601 | -0.0007 | 45.1913
1 | 0.33 | 0.00601 | 0.0019 | 54.9085
1.5 | 0.3896 | 0.00593 | 0.0043 | 65.6998
2 | 0.4454 | 0.00591 | 0.0074 | 75.3638
2.5 | 0.5002 | 0.00578 | 0.0108 | 86.5398
3 | 0.5489 | 0.00565 | 0.0154 | 97.1504
3.5 | 0.6017 | 0.00565 | 0.0193 | 106.4956
4 | 0.6559 | 0.00565 | 0.0231 | 116.0885
4.5 | 0.7025 | 0.0057 | 0.0283 | 123.2456
5 | 0.7381 | 0.00565 | 0.0359 | 130.6372
5.5 | 0.7735 | 0.00566 | 0.0436 | 136.6608
6 | 0.8131 | 0.00587 | 0.0504 | 138.5179
6.5 | 0.8686 | 0.00614 | 0.0541 | 141.4658

## 145. Re 20M Mach 0.00 (1)
BIGFOIL.COM POLAR EXPORT
NACA25118
NACA25118 |  |  |  | Cl Max: | 1.816 | at alpha= | 19.5 | deg
JavaFoil+Calcfoil stall+Eppler ext transition |  |  |  | L/D Max: | 118.506 | at alpha= | 6.5 | deg
Re: | 20000000 |  |  | Cd Min: | 0.00747 | at alpha= | 5.5 | deg
Mach: | 0 |  |  | Cl=0 at alpha= | -1.0794 | deg
|  |  |  | @ Cl=0.1, Cd= | 0.0083614
|  |  |  | @ Cl=0.4, Cd= | 0.00841
|  |  |  | @ Cl=0.6, Cd= | 0.0076716
alpha (deg) | Cl | Cd | Cm | Cl/Cd
-20 | -1.348 | 0.07578 | 0.016 | -17.795
-19.5 | -1.372 | 0.06157 | 0.017 | -22.284
-19 | -1.392 | 0.04969 | 0.017 | -28.011
-18.5 | -1.407 | 0.04083 | 0.017 | -34.453
-18 | -1.421 | 0.03307 | 0.017 | -42.958
-17.5 | -1.43 | 0.02728 | 0.017 | -52.427
-17 | -1.434 | 0.02313 | 0.017 | -62.003
-16.5 | -1.433 | 0.02021 | 0.017 | -70.877
-16 | -1.426 | 0.01814 | 0.017 | -78.592
-15.5 | -1.415 | 0.01652 | 0.017 | -85.609
-15 | -1.398 | 0.01532 | 0.017 | -91.281
-14.5 | -1.378 | 0.0144 | 0.016 | -95.655
-14 | -1.353 | 0.01365 | 0.016 | -99.134
-13.5 | -1.324 | 0.01305 | 0.016 | -101.527
-13 | -1.292 | 0.01248 | 0.016 | -103.515
-12.5 | -1.257 | 0.01196 | 0.015 | -105.034
-12 | -1.219 | 0.0115 | 0.015 | -105.962
-11.5 | -1.178 | 0.01105 | 0.015 | -106.588
-11 | -1.135 | 0.01067 | 0.014 | -106.384
-10.5 | -1.09 | 0.00908 | 0.014 | -120.017
-10 | -1.043 | 0.00885 | 0.014 | -117.799
-9.5 | -0.993 | 0.00912 | 0.013 | -108.829
-9 | -0.942 | 0.00888 | 0.013 | -106.053
-8.5 | -0.889 | 0.0092 | 0.012 | -96.663
-8 | -0.835 | 0.009 | 0.012 | -92.786
-7.5 | -0.779 | 0.00941 | 0.012 | -82.776
-7 | -0.722 | 0.00916 | 0.011 | -78.885
-6.5 | -0.665 | 0.00896 | 0.011 | -74.166
-6 | -0.606 | 0.00941 | 0.01 | -64.366
-5.5 | -0.547 | 0.0093 | 0.01 | -58.791
-5 | -0.486 | 0.00903 | 0.009 | -53.853
-4.5 | -0.426 | 0.00894 | 0.009 | -47.627
-4 | -0.364 | 0.00877 | 0.009 | -41.546
-3.5 | -0.303 | 0.00866 | 0.008 | -34.946
-3 | -0.241 | 0.00921 | 0.008 | -26.119
-2.5 | -0.178 | 0.00908 | 0.007 | -19.63
-2 | -0.116 | 0.0091 | 0.007 | -12.724
-1.5 | -0.053 | 0.00852 | 0.006 | -6.219
-1 | 0.01 | 0.00842 | 0.006 | 1.172
-0.5 | 0.073 | 0.00837 | 0.005 | 8.692
0 | 0.136 | 0.00835 | 0.005 | 16.241
0.5 | 0.198 | 0.00837 | 0.004 | 23.702
1 | 0.261 | 0.0089 | 0.004 | 29.309
1.5 | 0.324 | 0.00887 | 0.003 | 36.481
2 | 0.386 | 0.00841 | 0.003 | 45.875
2.5 | 0.448 | 0.00841 | 0.002 | 53.314
3 | 0.51 | 0.00834 | 0.002 | 61.161
3.5 | 0.572 | 0.00764 | 0.001 | 74.857
4 | 0.634 | 0.00771 | 0.001 | 82.175
4.5 | 0.695 | 0.00788 | 0 | 88.22
5 | 0.756 | 0.00763 | 0 | 99.079
5.5 | 0.817 | 0.00747 | -0.001 | 109.43
6 | 0.877 | 0.00802 | -0.001 | 109.325
6.5 | 0.937 | 0.0079 | -0.002 | 118.506
7 | 0.996 | 0.00897 | -0.002 | 110.951
7.5 | 1.054 | 0.00928 | -0.003 | 113.53
8 | 1.111 | 0.00964 | -0.003 | 115.218
8.5 | 1.166 | 0.01003 | -0.004 | 116.309
9 | 1.221 | 0.01051 | -0.005 | 116.183
9.5 | 1.273 | 0.01098 | -0.005 | 115.954
10 | 1.324 | 0.01153 | -0.006 | 114.889
10.5 | 1.373 | 0.01218 | -0.006 | 112.763
11 | 1.42 | 0.01291 | -0.007 | 110.004
11.5 | 1.464 | 0.01373 | -0.007 | 106.65
12 | 1.506 | 0.01466 | -0.008 | 102.762
12.5 | 1.546 | 0.0159 | -0.008 | 97.231
13 | 1.583 | 0.01708 | -0.009 | 92.686
13.5 | 1.618 | 0.01846 | -0.009 | 87.646
14 | 1.65 | 0.02019 | -0.01 | 81.716
14.5 | 1.679 | 0.02192 | -0.01 | 76.614
15 | 1.705 | 0.02383 | -0.011 | 71.562
15.5 | 1.729 | 0.02591 | -0.011 | 66.746
16 | 1.75 | 0.02817 | -0.011 | 62.121
16.5 | 1.768 | 0.03074 | -0.012 | 57.516
17 | 1.784 | 0.03352 | -0.012 | 53.226
17.5 | 1.796 | 0.03643 | -0.013 | 49.293
18 | 1.805 | 0.03953 | -0.013 | 45.666
18.5 | 1.811 | 0.04287 | -0.014 | 42.254
19 | 1.815 | 0.0466 | -0.014 | 38.941
19.5 | 1.816 | 0.05055 | -0.014 | 35.922
20 | 1.814 | 0.05464 | -0.015 | 33.204

## 146. Re 20M Mach 0.00 (2)
BIGFOIL.COM POLAR EXPORT
NACA25118
NACA25118 |  |  |  | Cl Max: | 1.743 | at alpha= | 18.5 | deg
XFOIL ncrit=9 |  |  |  | L/D Max: | 150.508 | at alpha= | 10 | deg
Re: | 20000000 |  |  | Cd Min: | 0.04716 | at alpha= | 20 | deg
Mach: | 0 |  |  | Cl=0 at alpha= | -1.5104 | deg
|  |  |  | @ Cl=0.1, Cd= | 0.0057614
|  |  |  | @ Cl=0.4, Cd= | 0.0054856
|  |  |  | @ Cl=0.6, Cd= | 0.005383
alpha (deg) | Cl | Cd | Cm | Cl/Cd
-15 | -1.2252 | 0.01055 | -0.0667 | -116.1327
-14.5 | -1.188 | 0.01023 | -0.0634 | -116.129
-14 | -1.1521 | 0.00993 | -0.0598 | -116.0222
-13.5 | -1.1145 | 0.00963 | -0.0563 | -115.7321
-13 | -1.0795 | 0.00929 | -0.0523 | -116.2002
-12.5 | -1.0404 | 0.00902 | -0.049 | -115.3437
-12 | -1.0005 | 0.00879 | -0.0457 | -113.8225
-11.5 | -0.9617 | 0.00854 | -0.0422 | -112.6112
-11 | -0.9214 | 0.00827 | -0.0389 | -111.4148
-10.5 | -0.8799 | 0.00807 | -0.0358 | -109.0335
-10 | -0.839 | 0.00783 | -0.0325 | -107.152
-9.5 | -0.7961 | 0.00762 | -0.0295 | -104.4751
-9 | -0.7548 | 0.00747 | -0.0262 | -101.0442
-8.5 | -0.7161 | 0.00735 | -0.0223 | -97.4286
-8 | -0.6681 | 0.0072 | -0.0203 | -92.7917
-7.5 | -0.6199 | 0.00702 | -0.0184 | -88.3048
-7 | -0.5704 | 0.00691 | -0.0167 | -82.547
-6.5 | -0.5204 | 0.00674 | -0.0151 | -77.2107
-6 | -0.4701 | 0.00663 | -0.0136 | -70.905
-5.5 | -0.4183 | 0.0065 | -0.0124 | -64.3538
-5 | -0.3675 | 0.0064 | -0.0109 | -57.4219
-4.5 | -0.3154 | 0.00627 | -0.0098 | -50.303
-4 | -0.2633 | 0.00619 | -0.0086 | -42.5363
-3.5 | -0.2107 | 0.0061 | -0.0075 | -34.541
-3 | -0.158 | 0.00602 | -0.0065 | -26.2458
-2.5 | -0.1051 | 0.00595 | -0.0055 | -17.6639
-2 | -0.052 | 0.00588 | -0.0046 | -8.8435
-1.5 | 0.0011 | 0.00583 | -0.0036 | 0.18868
-1 | 0.0547 | 0.00577 | -0.0028 | 9.4801
-0.5 | 0.1076 | 0.00576 | -0.0018 | 18.6806
0 | 0.1605 | 0.00568 | -0.0009 | 28.257
0.5 | 0.2132 | 0.00568 | 0.0001 | 37.5352
1 | 0.2659 | 0.00561 | 0.001 | 47.3975
1.5 | 0.3175 | 0.0056 | 0.0022 | 56.6964
2.5 | 0.4185 | 0.00546 | 0.0049 | 76.6484
3 | 0.4662 | 0.00541 | 0.0068 | 86.1738
3.5 | 0.5144 | 0.0053 | 0.0086 | 97.0566
4 | 0.5634 | 0.00533 | 0.0102 | 105.7036
4.5 | 0.6117 | 0.0054 | 0.0119 | 113.2778
5 | 0.6571 | 0.0054 | 0.0143 | 121.6852
5.5 | 0.6986 | 0.00531 | 0.0174 | 131.5631
6 | 0.7366 | 0.00529 | 0.0213 | 139.2439
6.5 | 0.7792 | 0.00543 | 0.0242 | 143.4991
7 | 0.8236 | 0.00562 | 0.0266 | 146.548
7.5 | 0.8663 | 0.00586 | 0.0293 | 147.8328
8 | 0.9037 | 0.00608 | 0.0331 | 148.6349
8.5 | 0.9296 | 0.0063 | 0.0394 | 147.5556
9 | 0.962 | 0.00653 | 0.0441 | 147.3201
9.5 | 1.0238 | 0.00697 | 0.0422 | 146.8867
10 | 1.1559 | 0.00768 | 0.0247 | 150.5078
10.5 | 1.2074 | 0.00813 | 0.0249 | 148.5117
11 | 1.2555 | 0.00858 | 0.0257 | 146.3287
11.5 | 1.3018 | 0.00909 | 0.0268 | 143.2123
12 | 1.3436 | 0.00963 | 0.0286 | 139.5223
12.5 | 1.3896 | 0.01026 | 0.0293 | 135.4386
13 | 1.4076 | 0.011 | 0.0356 | 127.9636
13.5 | 1.4546 | 0.0117 | 0.0356 | 124.3248
14 | 1.4978 | 0.01259 | 0.0359 | 118.9674
14.5 | 1.538 | 0.01363 | 0.0365 | 112.8393
15 | 1.5732 | 0.01499 | 0.0372 | 104.95
15.5 | 1.6086 | 0.01641 | 0.0377 | 98.0256
16 | 1.6433 | 0.01793 | 0.038 | 91.6509
16.5 | 1.6701 | 0.0201 | 0.0384 | 83.0896
17 | 1.6977 | 0.02228 | 0.0385 | 76.1984
17.5 | 1.7163 | 0.02532 | 0.0386 | 67.7844
18 | 1.7353 | 0.0284 | 0.0385 | 61.1021
18.5 | 1.743 | 0.03194 | 0.0396 | 54.5711
19 | 1.7404 | 0.0365 | 0.0405 | 47.6822
19.5 | 1.7347 | 0.04163 | 0.0409 | 41.6695
20 | 1.7264 | 0.04716 | 0.0409 | 36.6073

## 147. Re 20M Mach 0.10 (1)
BIGFOIL.COM POLAR EXPORT
NACA25118
NACA25118 |  |  |  | Cl Max: | 1.798 | at alpha= | 19 | deg
JavaFoil+Calcfoil stall+Eppler ext transition |  |  |  | L/D Max: | 115.568 | at alpha= | 8.5 | deg
Re: | 20000000 |  |  | Cd Min: | 0.00749 | at alpha= | 4.5 | deg
Mach: | 0.1 |  |  | Cl=0 at alpha= | -1.0794 | deg
|  |  |  | @ Cl=0.1, Cd= | 0.0084114
|  |  |  | @ Cl=0.4, Cd= | 0.00843
|  |  |  | @ Cl=0.6, Cd= | 0.0077042
alpha (deg) | Cl | Cd | Cm | Cl/Cd
-20 | -1.301 | 0.08641 | 0.016 | -15.06
-19.5 | -1.323 | 0.07301 | 0.016 | -18.124
-19 | -1.348 | 0.05855 | 0.016 | -23.017
-18.5 | -1.368 | 0.04732 | 0.017 | -28.905
-18 | -1.384 | 0.03845 | 0.017 | -35.998
-17.5 | -1.399 | 0.03094 | 0.017 | -45.227
-17 | -1.409 | 0.02552 | 0.017 | -55.195
-16.5 | -1.412 | 0.02178 | 0.017 | -64.846
-16 | -1.41 | 0.01909 | 0.017 | -73.897
-15.5 | -1.402 | 0.01723 | 0.017 | -81.372
-15 | -1.389 | 0.01582 | 0.017 | -87.804
-14.5 | -1.371 | 0.01476 | 0.016 | -92.881
-14 | -1.348 | 0.01394 | 0.016 | -96.71
-13.5 | -1.322 | 0.01328 | 0.016 | -99.492
-13 | -1.29 | 0.01268 | 0.016 | -101.773
-12.5 | -1.256 | 0.01213 | 0.015 | -103.578
-12 | -1.219 | 0.01166 | 0.015 | -104.56
-11.5 | -1.179 | 0.01117 | 0.015 | -105.631
-11 | -1.137 | 0.0108 | 0.014 | -105.263
-10.5 | -1.092 | 0.00919 | 0.014 | -118.852
-10 | -1.045 | 0.0089 | 0.014 | -117.486
-9.5 | -0.996 | 0.00923 | 0.013 | -107.97
-9 | -0.945 | 0.00892 | 0.013 | -105.971
-8.5 | -0.892 | 0.00929 | 0.012 | -96.043
-8 | -0.838 | 0.00905 | 0.012 | -92.587
-7.5 | -0.782 | 0.00946 | 0.012 | -82.671
-7 | -0.726 | 0.00919 | 0.011 | -78.92
-6.5 | -0.668 | 0.00901 | 0.011 | -74.073
-6 | -0.609 | 0.00885 | 0.01 | -68.749
-5.5 | -0.549 | 0.00934 | 0.01 | -58.773
-5 | -0.489 | 0.00913 | 0.01 | -53.491
-4.5 | -0.428 | 0.00897 | 0.009 | -47.65
-4 | -0.366 | 0.00884 | 0.009 | -41.402
-3.5 | -0.304 | 0.00873 | 0.008 | -34.84
-3 | -0.242 | 0.0092 | 0.008 | -26.285
-2.5 | -0.179 | 0.00913 | 0.007 | -19.629
-2 | -0.116 | 0.00908 | 0.007 | -12.808
-1.5 | -0.053 | 0.0085 | 0.006 | -6.264
-1 | 0.01 | 0.00848 | 0.006 | 1.17
-0.5 | 0.073 | 0.00842 | 0.005 | 8.68
0 | 0.136 | 0.0084 | 0.005 | 16.219
0.5 | 0.199 | 0.00838 | 0.004 | 23.79
1 | 0.262 | 0.00888 | 0.004 | 29.52
1.5 | 0.325 | 0.00893 | 0.003 | 36.396
2 | 0.388 | 0.00843 | 0.003 | 45.986
2.5 | 0.45 | 0.00843 | 0.002 | 53.431
3 | 0.513 | 0.00835 | 0.002 | 61.396
3.5 | 0.575 | 0.00768 | 0.001 | 74.871
4 | 0.637 | 0.00774 | 0.001 | 82.276
4.5 | 0.699 | 0.00749 | 0 | 93.231
5 | 0.76 | 0.0077 | 0 | 98.729
5.5 | 0.821 | 0.00753 | -0.001 | 108.97
6 | 0.881 | 0.00771 | -0.001 | 114.276
6.5 | 0.941 | 0.00875 | -0.002 | 107.593
7 | 1 | 0.00902 | -0.002 | 110.815
7.5 | 1.058 | 0.00936 | -0.003 | 113.025
8 | 1.115 | 0.00972 | -0.003 | 114.766
8.5 | 1.171 | 0.01013 | -0.004 | 115.568
9 | 1.225 | 0.01061 | -0.005 | 115.501
9.5 | 1.278 | 0.01113 | -0.005 | 114.839
10 | 1.329 | 0.0117 | -0.006 | 113.583
10.5 | 1.374 | 0.013 | -0.006 | 105.693
11 | 1.424 | 0.01311 | -0.007 | 108.568
11.5 | 1.468 | 0.01398 | -0.007 | 105.021
12 | 1.51 | 0.01496 | -0.008 | 100.931
12.5 | 1.549 | 0.01625 | -0.008 | 95.293
13 | 1.585 | 0.0175 | -0.009 | 90.577
13.5 | 1.619 | 0.01895 | -0.009 | 85.445
14 | 1.65 | 0.02076 | -0.01 | 79.489
14.5 | 1.679 | 0.02258 | -0.01 | 74.342
15 | 1.704 | 0.02458 | -0.011 | 69.307
15.5 | 1.726 | 0.02677 | -0.011 | 64.478
16 | 1.746 | 0.02916 | -0.011 | 59.867
16.5 | 1.762 | 0.03185 | -0.012 | 55.335
17 | 1.776 | 0.03476 | -0.012 | 51.103
17.5 | 1.786 | 0.03782 | -0.013 | 47.234
18 | 1.793 | 0.04106 | -0.013 | 43.674
18.5 | 1.797 | 0.04455 | -0.014 | 40.338
19 | 1.798 | 0.04848 | -0.014 | 37.091
19.5 | 1.796 | 0.05261 | -0.014 | 34.143
20 | 1.792 | 0.05683 | -0.015 | 31.533

## 148. Re 20M Mach 0.10 (2)
BIGFOIL.COM POLAR EXPORT
NACA25118
NACA25118 |  |  |  | Cl Max: | 1.734 | at alpha= | 18.5 | deg
XFOIL ncrit=9 |  |  |  | L/D Max: | 150.168 | at alpha= | 10 | deg
Re: | 20000000 |  |  | Cd Min: | 0.05119 | at alpha= | 20 | deg
Mach: | 0.1 |  |  | Cl=0 at alpha= | -1.516 | deg
|  |  |  | @ Cl=0.1, Cd= | 0.0057633
|  |  |  | @ Cl=0.4, Cd= | 0.0054994
|  |  |  | @ Cl=0.6, Cd= | 0.0053879
alpha (deg) | Cl | Cd | Cm | Cl/Cd
-20 | -1.7777 | 0.01935 | -0.0584 | -91.8708
-19.5 | -1.7512 | 0.01803 | -0.0553 | -97.127
-19 | -1.7222 | 0.01688 | -0.0521 | -102.0261
-18.5 | -1.6911 | 0.01592 | -0.049 | -106.2249
-18 | -1.6517 | 0.01504 | -0.0471 | -109.8205
-17.5 | -1.6005 | 0.01417 | -0.0473 | -112.9499
-17 | -1.5388 | 0.01333 | -0.0494 | -115.4389
-16.5 | -1.5251 | 0.01261 | -0.0419 | -120.9437
-16 | -1.454 | 0.01207 | -0.0454 | -120.464
-15.5 | -1.3898 | 0.01161 | -0.0475 | -119.7071
-15 | -1.23 | 0.01074 | -0.0696 | -114.5251
-14.5 | -1.1937 | 0.01036 | -0.066 | -115.222
-14 | -1.1561 | 0.01005 | -0.0624 | -115.0348
-13.5 | -1.119 | 0.00975 | -0.0587 | -114.7692
-13 | -1.0824 | 0.0094 | -0.0548 | -115.1489
-12.5 | -1.0445 | 0.0091 | -0.0511 | -114.7802
-12 | -1.0039 | 0.00886 | -0.0478 | -113.307
-11.5 | -0.9646 | 0.00862 | -0.0442 | -111.9026
-11 | -0.9244 | 0.00834 | -0.0407 | -110.8393
-10.5 | -0.882 | 0.00812 | -0.0376 | -108.6207
-10 | -0.841 | 0.00788 | -0.0341 | -106.7259
-9.5 | -0.7979 | 0.00767 | -0.0311 | -104.0287
-9 | -0.7549 | 0.00749 | -0.0279 | -100.7877
-8.5 | -0.7165 | 0.00736 | -0.0238 | -97.3505
-8 | -0.6704 | 0.00723 | -0.0213 | -92.7248
-7.5 | -0.622 | 0.00704 | -0.0193 | -88.3523
-7 | -0.5724 | 0.00693 | -0.0175 | -82.5974
-6.5 | -0.5222 | 0.00676 | -0.0158 | -77.2485
-6 | -0.4715 | 0.00665 | -0.0142 | -70.9023
-5.5 | -0.4197 | 0.00652 | -0.0129 | -64.3712
-5 | -0.3686 | 0.00641 | -0.0114 | -57.5039
-4.5 | -0.3163 | 0.00628 | -0.0102 | -50.3662
-4 | -0.2639 | 0.0062 | -0.009 | -42.5645
-3.5 | -0.2111 | 0.00611 | -0.0079 | -34.5499
-3 | -0.1581 | 0.00603 | -0.0068 | -26.2189
-2.5 | -0.1049 | 0.00596 | -0.0057 | -17.6007
-2 | -0.0515 | 0.00589 | -0.0048 | -8.7436
-1.5 | 0.0017 | 0.00584 | -0.0038 | 0.2911
-1 | 0.0557 | 0.00578 | -0.0029 | 9.6367
-0.5 | 0.1088 | 0.00576 | -0.0019 | 18.8889
0 | 0.162 | 0.00569 | -0.001 | 28.471
0.5 | 0.2149 | 0.00569 | 0.0001 | 37.768
1 | 0.2679 | 0.00561 | 0.001 | 47.754
1.5 | 0.3198 | 0.00561 | 0.0022 | 57.0053
2.5 | 0.4213 | 0.00547 | 0.005 | 77.0201
3 | 0.4691 | 0.00541 | 0.007 | 86.7098
3.5 | 0.5174 | 0.00531 | 0.0089 | 97.4388
4 | 0.5668 | 0.00534 | 0.0105 | 106.1423
4.5 | 0.6153 | 0.00541 | 0.0123 | 113.7338
5 | 0.6608 | 0.0054 | 0.0147 | 122.3704
5.5 | 0.7019 | 0.00531 | 0.018 | 132.1846
6 | 0.74 | 0.0053 | 0.022 | 139.6226
6.5 | 0.783 | 0.00544 | 0.0249 | 143.9338
7 | 0.8274 | 0.00564 | 0.0274 | 146.7021
7.5 | 0.8701 | 0.00587 | 0.0303 | 148.2283
8 | 0.9032 | 0.00609 | 0.0351 | 148.3087
8.5 | 0.931 | 0.00633 | 0.0411 | 147.0774
9 | 0.9652 | 0.00657 | 0.0455 | 146.9102
10 | 1.1638 | 0.00775 | 0.0255 | 150.1677
10.5 | 1.2142 | 0.00822 | 0.026 | 147.7129
11 | 1.2623 | 0.00868 | 0.027 | 145.4263
11.5 | 1.3081 | 0.0092 | 0.0283 | 142.1848
12 | 1.3508 | 0.00977 | 0.03 | 138.26
12.5 | 1.3953 | 0.01044 | 0.0311 | 133.6494
13 | 1.4141 | 0.01124 | 0.0372 | 125.8096
13.5 | 1.4609 | 0.012 | 0.0373 | 121.7417
14 | 1.5034 | 0.01298 | 0.0378 | 115.8243
14.5 | 1.5439 | 0.01409 | 0.0383 | 109.5742
15 | 1.5792 | 0.01552 | 0.0391 | 101.7526
15.5 | 1.6127 | 0.01716 | 0.0396 | 93.9802
16 | 1.6465 | 0.01885 | 0.0399 | 87.3475
16.5 | 1.6712 | 0.0213 | 0.0404 | 78.4601
17 | 1.698 | 0.02369 | 0.0404 | 71.6758
17.5 | 1.7136 | 0.02709 | 0.0405 | 63.2558
18 | 1.7306 | 0.03048 | 0.0404 | 56.7782
18.5 | 1.734 | 0.03444 | 0.0415 | 50.3484
19 | 1.7294 | 0.03938 | 0.0422 | 43.9157
19.5 | 1.7206 | 0.04494 | 0.0424 | 38.2866
20 | 1.7072 | 0.05119 | 0.0421 | 33.3503

## 149. Re 20M Mach 0.25 (1)
BIGFOIL.COM POLAR EXPORT
NACA25118
NACA25118 |  |  |  | Cl Max: | 1.711 | at alpha= | 17 | deg
JavaFoil+Calcfoil stall+Eppler ext transition |  |  |  | L/D Max: | 113.427 | at alpha= | 5.5 | deg
Re: | 20000000 |  |  | Cd Min: | 0.00742 | at alpha= | 5.5 | deg
Mach: | 0.25 |  |  | Cl=0 at alpha= | -1.0769 | deg
|  |  |  | @ Cl=0.1, Cd= | 0.0086846
|  |  |  | @ Cl=0.4, Cd= | 0.0086606
|  |  |  | @ Cl=0.6, Cd= | 0.0078084
alpha (deg) | Cl | Cd | Cm | Cl/Cd
-19.5 | -1.029 | 0.12232 | 0.014 | -8.416
-19 | -1.061 | 0.11234 | 0.014 | -9.443
-18.5 | -1.091 | 0.10166 | 0.014 | -10.73
-18 | -1.121 | 0.08948 | 0.015 | -12.527
-17.5 | -1.149 | 0.07774 | 0.015 | -14.783
-17 | -1.184 | 0.06213 | 0.016 | -19.058
-16.5 | -1.223 | 0.0462 | 0.016 | -26.469
-16 | -1.256 | 0.03439 | 0.016 | -36.529
-15.5 | -1.283 | 0.02606 | 0.017 | -49.254
-15 | -1.3 | 0.02098 | 0.017 | -61.961
-14.5 | -1.306 | 0.01805 | 0.017 | -72.339
-14 | -1.301 | 0.01621 | 0.016 | -80.253
-13.5 | -1.289 | 0.01499 | 0.016 | -85.993
-13 | -1.269 | 0.01406 | 0.016 | -90.233
-12.5 | -1.244 | 0.01329 | 0.016 | -93.644
-12 | -1.215 | 0.01261 | 0.015 | -96.338
-11.5 | -1.181 | 0.01201 | 0.015 | -98.296
-11 | -1.143 | 0.0115 | 0.015 | -99.404
-10.5 | -1.102 | 0.01101 | 0.014 | -100.081
-10 | -1.058 | 0.01064 | 0.014 | -99.497
-9.5 | -1.011 | 0.00903 | 0.014 | -111.937
-9 | -0.961 | 0.00934 | 0.013 | -102.849
-8.5 | -0.909 | 0.00905 | 0.013 | -100.398
-8 | -0.855 | 0.00938 | 0.012 | -91.131
-7.5 | -0.799 | 0.00912 | 0.012 | -87.704
-7 | -0.742 | 0.00893 | 0.012 | -83.128
-6.5 | -0.683 | 0.0093 | 0.011 | -73.511
-6 | -0.624 | 0.00908 | 0.011 | -68.648
-5.5 | -0.563 | 0.00894 | 0.01 | -62.94
-5 | -0.501 | 0.00941 | 0.01 | -53.234
-4.5 | -0.439 | 0.00922 | 0.009 | -47.577
-4 | -0.376 | 0.00908 | 0.009 | -41.357
-3.5 | -0.312 | 0.00891 | 0.008 | -35.05
-3 | -0.248 | 0.00843 | 0.008 | -29.437
-2.5 | -0.184 | 0.00888 | 0.007 | -20.72
-2 | -0.119 | 0.00877 | 0.007 | -13.618
-1.5 | -0.055 | 0.00874 | 0.006 | -6.258
-1 | 0.01 | 0.00867 | 0.006 | 1.175
-0.5 | 0.075 | 0.0087 | 0.005 | 8.636
0 | 0.14 | 0.00866 | 0.005 | 16.164
0.5 | 0.205 | 0.00856 | 0.004 | 23.901
1 | 0.269 | 0.00814 | 0.004 | 33.072
1.5 | 0.334 | 0.00867 | 0.003 | 38.503
2 | 0.398 | 0.00866 | 0.003 | 45.977
2.5 | 0.462 | 0.00868 | 0.002 | 53.301
3 | 0.526 | 0.00817 | 0.002 | 64.432
3.5 | 0.59 | 0.00786 | 0.001 | 75.066
4 | 0.654 | 0.00753 | 0.001 | 86.802
4.5 | 0.717 | 0.00773 | 0 | 92.703
5 | 0.78 | 0.00754 | 0 | 103.45
5.5 | 0.842 | 0.00742 | -0.001 | 113.427
6 | 0.903 | 0.00849 | -0.001 | 106.448
6.5 | 0.964 | 0.00879 | -0.002 | 109.743
7 | 1.024 | 0.00942 | -0.002 | 108.731
7.5 | 1.083 | 0.00979 | -0.003 | 110.63
8 | 1.141 | 0.01022 | -0.004 | 111.565
8.5 | 1.197 | 0.0107 | -0.004 | 111.794
9 | 1.251 | 0.01128 | -0.005 | 110.923
9.5 | 1.303 | 0.01194 | -0.005 | 109.118
10 | 1.352 | 0.01266 | -0.006 | 106.815
10.5 | 1.399 | 0.0135 | -0.006 | 103.612
11 | 1.444 | 0.01446 | -0.007 | 99.805
11.5 | 1.485 | 0.01562 | -0.007 | 95.109
12 | 1.524 | 0.0169 | -0.008 | 90.148
12.5 | 1.559 | 0.01839 | -0.008 | 84.784
13 | 1.591 | 0.02021 | -0.009 | 78.739
13.5 | 1.62 | 0.02214 | -0.009 | 73.149
14 | 1.645 | 0.02439 | -0.01 | 67.46
14.5 | 1.667 | 0.02678 | -0.01 | 62.253
15 | 1.684 | 0.02944 | -0.011 | 57.191
15.5 | 1.697 | 0.03227 | -0.011 | 52.579
16 | 1.706 | 0.0354 | -0.012 | 48.175
16.5 | 1.71 | 0.03892 | -0.012 | 43.946
17 | 1.711 | 0.04266 | -0.012 | 40.109
17.5 | 1.706 | 0.04669 | -0.013 | 36.532
18 | 1.695 | 0.05106 | -0.013 | 33.2
18.5 | 1.68 | 0.0559 | -0.014 | 30.054
19 | 1.66 | 0.06105 | -0.014 | 27.2
19.5 | 1.636 | 0.06649 | -0.014 | 24.61
20 | 1.608 | 0.07222 | -0.015 | 22.27

## 150. Re 20M Mach 0.25 (2)
BIGFOIL.COM POLAR EXPORT
NACA25118
NACA25118 |  |  |  | Cl Max: | 1.6776 | at alpha= | 17.5 | deg
XFOIL ncrit=9 |  |  |  | L/D Max: | 149.339 | at alpha= | 9.5 | deg
Re: | 20000000 |  |  | Cd Min: | 0.073 | at alpha= | 20 | deg
Mach: | 0.25 |  |  | Cl=0 at alpha= | -1.5516 | deg
|  |  |  | @ Cl=0.1, Cd= | 0.00581
|  |  |  | @ Cl=0.4, Cd= | 0.0055907
|  |  |  | @ Cl=0.6, Cd= | 0.0054135
alpha (deg) | Cl | Cd | Cm | Cl/Cd
-20 | -1.7965 | 0.02628 | -0.0829 | -68.36
-19.5 | -1.7735 | 0.02392 | -0.0798 | -74.143
-19 | -1.754 | 0.02159 | -0.0761 | -81.2413
-18.5 | -1.7287 | 0.01972 | -0.0721 | -87.6623
-18 | -1.7005 | 0.01816 | -0.0679 | -93.6399
-17.5 | -1.6543 | 0.01677 | -0.0663 | -98.6464
-17 | -1.5929 | 0.01558 | -0.067 | -102.2401
-16 | -1.5039 | 0.01377 | -0.0614 | -109.2157
-15.5 | -1.4499 | 0.01296 | -0.0603 | -111.875
-15 | -1.2748 | 0.01193 | -0.0821 | -106.8567
-14.5 | -1.2227 | 0.01132 | -0.0806 | -108.0124
-14 | -1.1821 | 0.01083 | -0.0766 | -109.1505
-13.5 | -1.1442 | 0.0104 | -0.0721 | -110.0192
-13 | -1.1028 | 0.01004 | -0.068 | -109.8406
-12.5 | -1.0635 | 0.00967 | -0.0636 | -109.9793
-12 | -1.023 | 0.00932 | -0.0593 | -109.7639
-11.5 | -0.9821 | 0.00901 | -0.055 | -109.0011
-11 | -0.9383 | 0.00874 | -0.0513 | -107.357
-10.5 | -0.897 | 0.00843 | -0.047 | -106.4057
-10 | -0.8519 | 0.00819 | -0.0435 | -104.0171
-9.5 | -0.8067 | 0.00796 | -0.04 | -101.3442
-9 | -0.7634 | 0.00769 | -0.0361 | -99.2718
-8.5 | -0.7168 | 0.00749 | -0.0329 | -95.7009
-8 | -0.6723 | 0.00729 | -0.0292 | -92.2222
-7.5 | -0.6296 | 0.00716 | -0.0252 | -87.933
-7 | -0.5824 | 0.00703 | -0.0221 | -82.845
-6.5 | -0.5309 | 0.00688 | -0.02 | -77.1657
-6 | -0.4792 | 0.00674 | -0.0179 | -71.0979
-5.5 | -0.4268 | 0.00659 | -0.016 | -64.7648
-5 | -0.3739 | 0.00648 | -0.0142 | -57.7006
-4.5 | -0.3206 | 0.00636 | -0.0126 | -50.4088
-4 | -0.2664 | 0.00626 | -0.0112 | -42.5559
-3.5 | -0.2127 | 0.00618 | -0.0097 | -34.4175
-3 | -0.1579 | 0.00608 | -0.0084 | -25.9704
-2.5 | -0.1037 | 0.00602 | -0.0071 | -17.2259
-2 | -0.0487 | 0.00593 | -0.0059 | -8.2125
-1.5 | 0.0056 | 0.00589 | -0.0046 | 0.95076
-1 | 0.0612 | 0.00581 | -0.0036 | 10.5336
-0.5 | 0.1156 | 0.00581 | -0.0024 | 19.8967
0 | 0.1704 | 0.00574 | -0.0013 | 29.6864
0.5 | 0.2247 | 0.00573 | -0.0001 | 39.2147
1.5 | 0.3327 | 0.00565 | 0.0025 | 58.885
2 | 0.3849 | 0.00562 | 0.004 | 68.4875
2.5 | 0.4365 | 0.00552 | 0.0058 | 79.0761
3 | 0.4848 | 0.00545 | 0.0081 | 88.9541
3.5 | 0.5343 | 0.00538 | 0.0103 | 99.3123
4 | 0.5854 | 0.00539 | 0.0121 | 108.6085
4.5 | 0.635 | 0.00547 | 0.0142 | 116.0878
5 | 0.6796 | 0.00543 | 0.0174 | 125.1565
5.5 | 0.7215 | 0.00535 | 0.0211 | 134.8598
6 | 0.7595 | 0.00538 | 0.0257 | 141.171
6.5 | 0.803 | 0.00553 | 0.0291 | 145.208
7 | 0.8468 | 0.00575 | 0.0324 | 147.2696
7.5 | 0.8802 | 0.00591 | 0.038 | 148.934
8 | 0.9128 | 0.0062 | 0.0435 | 147.2258
8.5 | 0.9455 | 0.00653 | 0.0489 | 144.7933
9.5 | 1.1514 | 0.00771 | 0.0295 | 149.3385
10 | 1.2033 | 0.00816 | 0.0307 | 147.4632
10.5 | 1.2515 | 0.00869 | 0.0325 | 144.0161
11 | 1.2989 | 0.00925 | 0.0343 | 140.4216
11.5 | 1.3409 | 0.00991 | 0.0369 | 135.3078
12 | 1.3882 | 0.01071 | 0.0382 | 129.6172
12.5 | 1.406 | 0.01165 | 0.045 | 120.6867
13 | 1.4503 | 0.0128 | 0.0459 | 113.3047
13.5 | 1.4933 | 0.01408 | 0.0467 | 106.0582
14 | 1.5315 | 0.01569 | 0.0476 | 97.6099
14.5 | 1.5688 | 0.01748 | 0.0482 | 89.7483
15 | 1.601 | 0.01969 | 0.0488 | 81.3103
15.5 | 1.6274 | 0.02246 | 0.0493 | 72.4577
16 | 1.6495 | 0.0257 | 0.0495 | 64.1829
16.5 | 1.6648 | 0.02956 | 0.0496 | 56.3194
17 | 1.6745 | 0.03407 | 0.0494 | 49.1488
17.5 | 1.6776 | 0.03926 | 0.0489 | 42.7305
18 | 1.6757 | 0.04459 | 0.0489 | 37.5802
18.5 | 1.6625 | 0.0508 | 0.0491 | 32.7264
19.5 | 1.62 | 0.06551 | 0.0475 | 24.729
20 | 1.6004 | 0.073 | 0.0462 | 21.9233

## 151. Re 20M Mach 0.50 (1)
BIGFOIL.COM POLAR EXPORT
NACA25118
NACA25118 |  |  |  | Cl Max: | 1.447 | at alpha= | 11.5 | deg
JavaFoil+Calcfoil stall+Eppler ext transition |  |  |  | L/D Max: | 98.294 | at alpha= | 6.5 | deg
Re: | 20000000 |  |  | Cd Min: | 0.00745 | at alpha= | 3 | deg
Mach: | 0.5 |  |  | Cl=0 at alpha= | -1.0764 | deg
|  |  |  | @ Cl=0.1, Cd= | 0.0083189
|  |  |  | @ Cl=0.4, Cd= | 0.0081979
|  |  |  | @ Cl=0.6, Cd= | 0.0075683
alpha (deg) | Cl | Cd | Cm | Cl/Cd
-20 | -1.074 | 0.18401 | 0.015 | -5.835
-19.5 | -1.042 | 0.20264 | 0.014 | -5.141
-19 | -1.016 | 0.17971 | 0.014 | -5.656
-18.5 | -0.985 | 0.19147 | 0.013 | -5.147
-18 | -0.96 | 0.16762 | 0.013 | -5.724
-17.5 | -0.934 | 0.14972 | 0.013 | -6.239
-17 | -0.902 | 0.16342 | 0.013 | -5.521
-16.5 | -0.877 | 0.13815 | 0.013 | -6.349
-16 | -0.845 | 0.1492 | 0.012 | -5.666
-15.5 | -0.82 | 0.12678 | 0.012 | -6.471
-15 | -0.789 | 0.1323 | 0.011 | -5.964
-14.5 | -0.764 | 0.11187 | 0.012 | -6.832
-14 | -0.733 | 0.11258 | 0.011 | -6.514
-13.5 | -0.71 | 0.09551 | 0.011 | -7.432
-13 | -0.68 | 0.09119 | 0.011 | -7.461
-12.5 | -0.652 | 0.08685 | 0.011 | -7.506
-12 | -0.652 | 0.05611 | 0.013 | -11.616
-11.5 | -0.63 | 0.04862 | 0.013 | -12.961
-11 | -0.59 | 0.05384 | 0.012 | -10.95
-10.5 | -0.568 | 0.04665 | 0.013 | -12.171
-10 | -0.84 | 0.02054 | 0.015 | -40.907
-9.5 | -0.943 | 0.0145 | 0.015 | -65.041
-9 | -0.952 | 0.01303 | 0.015 | -73.048
-8.5 | -0.933 | 0.01209 | 0.014 | -77.158
-8 | -0.898 | 0.01105 | 0.014 | -81.262
-7.5 | -0.854 | 0.01049 | 0.013 | -81.395
-7 | -0.801 | 0.00879 | 0.013 | -91.191
-6.5 | -0.744 | 0.00899 | 0.012 | -82.779
-6 | -0.683 | 0.00873 | 0.012 | -78.292
-5.5 | -0.62 | 0.00847 | 0.011 | -73.152
-5 | -0.554 | 0.00879 | 0.011 | -63.005
-4.5 | -0.486 | 0.00857 | 0.01 | -56.706
-4 | -0.417 | 0.00902 | 0.01 | -46.229
-3.5 | -0.347 | 0.00877 | 0.009 | -39.573
-3 | -0.276 | 0.00868 | 0.009 | -31.856
-2.5 | -0.205 | 0.00859 | 0.008 | -23.856
-2 | -0.133 | 0.00861 | 0.008 | -15.474
-1.5 | -0.061 | 0.00856 | 0.007 | -7.131
-1 | 0.011 | 0.00847 | 0.007 | 1.342
-0.5 | 0.084 | 0.00841 | 0.006 | 9.96
0 | 0.156 | 0.008 | 0.006 | 19.505
0.5 | 0.228 | 0.00799 | 0.005 | 28.551
1 | 0.3 | 0.00807 | 0.004 | 37.187
1.5 | 0.372 | 0.00819 | 0.004 | 45.426
2 | 0.443 | 0.00821 | 0.003 | 54.014
2.5 | 0.515 | 0.00787 | 0.003 | 65.413
3 | 0.585 | 0.00745 | 0.002 | 78.584
3.5 | 0.656 | 0.00801 | 0.001 | 81.837
4 | 0.725 | 0.00824 | 0.001 | 88.024
4.5 | 0.794 | 0.00854 | 0 | 93.032
5 | 0.862 | 0.00921 | 0 | 93.643
5.5 | 0.929 | 0.00967 | -0.001 | 96.097
6 | 0.994 | 0.01016 | -0.002 | 97.82
6.5 | 1.058 | 0.01076 | -0.002 | 98.294
7 | 1.119 | 0.01147 | -0.003 | 97.538
7.5 | 1.177 | 0.01232 | -0.003 | 95.533
8 | 1.232 | 0.01338 | -0.004 | 92.109
8.5 | 1.283 | 0.01467 | -0.004 | 87.469
9 | 1.329 | 0.01624 | -0.005 | 81.87
9.5 | 1.37 | 0.01815 | -0.006 | 75.481
10 | 1.404 | 0.02041 | -0.006 | 68.798
10.5 | 1.43 | 0.02316 | -0.007 | 61.757
11 | 1.446 | 0.02663 | -0.007 | 54.293
11.5 | 1.447 | 0.03059 | -0.008 | 47.303
12 | 1.425 | 0.03549 | -0.008 | 40.141
12.5 | 1.363 | 0.04172 | -0.009 | 32.68
13 | 1.147 | 0.05175 | -0.009 | 22.175
13.5 | 0.913 | 0.05657 | -0.009 | 16.137
14 | 0.933 | 0.06729 | -0.01 | 13.86
14.5 | 0.931 | 0.09848 | -0.009 | 9.45
15 | 0.938 | 0.12642 | -0.009 | 7.423
15.5 | 0.962 | 0.14038 | -0.009 | 6.85
16 | 0.985 | 0.15998 | -0.009 | 6.154
16.5 | 1.013 | 0.16905 | -0.01 | 5.993

## 152. Re 20M Mach 0.50 (2)
BIGFOIL.COM POLAR EXPORT
NACA25118
NACA25118 |  |  |  | Cl Max: | 1.516 | at alpha= | 13 | deg
XFOIL ncrit=9 |  |  |  | L/D Max: | 150.449 | at alpha= | 7.5 | deg
Re: | 20000000 |  |  | Cd Min: | 0.10801 | at alpha= | 18 | deg
Mach: | 0.5 |  |  | Cl=0 at alpha= | -1.741 | deg
|  |  |  | @ Cl=0.1, Cd= | 0.0060681
|  |  |  | @ Cl=0.4, Cd= | 0.0058953
|  |  |  | @ Cl=0.6, Cd= | 0.00567
alpha (deg) | Cl | Cd | Cm | Cl/Cd
-13 | -1.1546 | 0.01735 | -0.133 | -66.5476
-12.5 | -1.1549 | 0.0139 | -0.1239 | -83.0863
-12 | -1.1238 | 0.01224 | -0.1146 | -91.8137
-11.5 | -1.076 | 0.01134 | -0.1065 | -94.8854
-11 | -1.0237 | 0.01066 | -0.0992 | -96.0319
-10.5 | -0.9709 | 0.01011 | -0.0922 | -96.0336
-10 | -0.9177 | 0.00963 | -0.0854 | -95.296
-9.5 | -0.8623 | 0.00921 | -0.0793 | -93.6265
-9 | -0.8096 | 0.0088 | -0.073 | -92
-8.5 | -0.7534 | 0.0085 | -0.0674 | -88.6353
-8 | -0.7006 | 0.00814 | -0.0616 | -86.0688
-7.5 | -0.6442 | 0.00786 | -0.0566 | -81.9593
-7 | -0.5907 | 0.00758 | -0.0513 | -77.9288
-6.5 | -0.5343 | 0.00734 | -0.0467 | -72.7929
-6 | -0.479 | 0.00712 | -0.0421 | -67.2753
-5.5 | -0.4253 | 0.0069 | -0.0374 | -61.6377
-5 | -0.3702 | 0.00672 | -0.0331 | -55.0893
-4.5 | -0.3166 | 0.00661 | -0.0287 | -47.8971
-4 | -0.268 | 0.00654 | -0.0234 | -40.9786
-3.5 | -0.2097 | 0.00642 | -0.0201 | -32.6636
-3 | -0.1509 | 0.00634 | -0.0171 | -23.8013
-2.5 | -0.0908 | 0.00624 | -0.0145 | -14.5513
-2 | -0.0317 | 0.00618 | -0.0118 | -5.1294
-1.5 | 0.0295 | 0.0061 | -0.0096 | 4.8361
-1 | 0.0896 | 0.00608 | -0.0072 | 14.7368
-0.5 | 0.151 | 0.00601 | -0.0052 | 25.1248
0 | 0.2105 | 0.00599 | -0.0028 | 35.1419
0.5 | 0.272 | 0.00595 | -0.0008 | 45.7143
1 | 0.331 | 0.00595 | 0.0017 | 55.6303
1.5 | 0.3909 | 0.0059 | 0.0041 | 66.2542
2 | 0.4485 | 0.00587 | 0.0069 | 76.4055
2.5 | 0.5028 | 0.0058 | 0.0103 | 86.6897
3 | 0.5553 | 0.00567 | 0.0142 | 97.9365
3.5 | 0.6065 | 0.00567 | 0.0184 | 106.9665
4 | 0.6609 | 0.00567 | 0.0221 | 116.5608
4.5 | 0.7121 | 0.00572 | 0.0265 | 124.493
5 | 0.7472 | 0.00569 | 0.0341 | 131.3181
5.5 | 0.78 | 0.00565 | 0.0424 | 138.0531
6 | 0.8192 | 0.0058 | 0.0493 | 141.2414
6.5 | 0.8717 | 0.0061 | 0.0536 | 142.9016
7 | 0.9525 | 0.00654 | 0.0523 | 145.6422
7.5 | 1.0712 | 0.00712 | 0.0438 | 150.4494
8 | 1.1374 | 0.00761 | 0.0457 | 149.4612
8.5 | 1.1944 | 0.00829 | 0.0491 | 144.0772
9 | 1.2496 | 0.00901 | 0.0528 | 138.6903
9.5 | 1.2964 | 0.01 | 0.0574 | 129.64
10 | 1.3401 | 0.0113 | 0.0619 | 118.5929
10.5 | 1.3876 | 0.01296 | 0.0651 | 107.0679
11 | 1.4256 | 0.01509 | 0.0688 | 94.4732
11.5 | 1.4403 | 0.01786 | 0.0748 | 80.6439
12 | 1.4779 | 0.02113 | 0.0758 | 69.9432
12.5 | 1.4989 | 0.02554 | 0.0766 | 58.6883
13 | 1.516 | 0.03036 | 0.0771 | 49.9341
13.5 | 1.5142 | 0.03643 | 0.0772 | 41.5646
14.5 | 1.4917 | 0.05007 | 0.0764 | 29.7923
15 | 1.4671 | 0.05801 | 0.0751 | 25.2905
15.5 | 1.4544 | 0.06541 | 0.0735 | 22.2351
16.5 | 1.4116 | 0.08221 | 0.0683 | 17.1707
17 | 1.393 | 0.09087 | 0.065 | 15.3296
17.5 | 1.3796 | 0.09929 | 0.0614 | 13.8947
18 | 1.3673 | 0.10801 | 0.0573 | 12.659