## index
index | Re | Mach | Datasource
1 | 50000 | 0 | JavaFoil+Calcfoil stall+Eppler ext transition
2 | 50000 | 0 | XFOIL ncrit=9
3 | 50000 | 0.1 | JavaFoil+Calcfoil stall+Eppler ext transition
4 | 50000 | 0.1 | XFOIL ncrit=9
5 | 50000 | 0.25 | JavaFoil+Calcfoil stall+Eppler ext transition
6 | 50000 | 0.25 | XFOIL ncrit=9
7 | 50000 | 0.5 | JavaFoil+Calcfoil stall+Eppler ext transition
8 | 50000 | 0.5 | XFOIL ncrit=9
9 | 100000 | 0 | JavaFoil+Calcfoil stall+Eppler ext transition
10 | 100000 | 0 | XFOIL ncrit=9
11 | 100000 | 0.1 | JavaFoil+Calcfoil stall+Eppler ext transition
12 | 100000 | 0.1 | XFOIL ncrit=9
13 | 100000 | 0.25 | JavaFoil+Calcfoil stall+Eppler ext transition
14 | 100000 | 0.25 | XFOIL ncrit=9
15 | 100000 | 0.5 | JavaFoil+Calcfoil stall+Eppler ext transition
16 | 100000 | 0.5 | XFOIL ncrit=9
17 | 250000 | 0 | JavaFoil+Calcfoil stall+Eppler ext transition
18 | 250000 | 0 | XFOIL ncrit=9
19 | 250000 | 0.1 | JavaFoil+Calcfoil stall+Eppler ext transition
20 | 250000 | 0.1 | XFOIL ncrit=9
21 | 250000 | 0.25 | JavaFoil+Calcfoil stall+Eppler ext transition
22 | 250000 | 0.25 | XFOIL ncrit=9
23 | 250000 | 0.5 | JavaFoil+Calcfoil stall+Eppler ext transition
24 | 250000 | 0.5 | XFOIL ncrit=9
25 | 500000 | 0 | JavaFoil+Calcfoil stall+Eppler ext transition
26 | 500000 | 0 | XFOIL ncrit=9
27 | 500000 | 0.1 | JavaFoil+Calcfoil stall+Eppler ext transition
28 | 500000 | 0.1 | XFOIL ncrit=9
29 | 500000 | 0.25 | JavaFoil+Calcfoil stall+Eppler ext transition
30 | 500000 | 0.25 | XFOIL ncrit=9
31 | 500000 | 0.5 | JavaFoil+Calcfoil stall+Eppler ext transition
32 | 500000 | 0.5 | XFOIL ncrit=9
33 | 750000 | 0 | JavaFoil+Calcfoil stall+Eppler ext transition
34 | 750000 | 0 | XFOIL ncrit=9
35 | 750000 | 0.1 | JavaFoil+Calcfoil stall+Eppler ext transition
36 | 750000 | 0.1 | XFOIL ncrit=9
37 | 750000 | 0.25 | JavaFoil+Calcfoil stall+Eppler ext transition
38 | 750000 | 0.25 | XFOIL ncrit=9
39 | 750000 | 0.5 | JavaFoil+Calcfoil stall+Eppler ext transition
40 | 750000 | 0.5 | XFOIL ncrit=9
41 | 1000000 | 0 | JavaFoil+Calcfoil stall+Eppler ext transition
42 | 1000000 | 0 | XFOIL ncrit=9
43 | 1000000 | 0.1 | JavaFoil+Calcfoil stall+Eppler ext transition
44 | 1000000 | 0.1 | XFOIL ncrit=9
45 | 1000000 | 0.25 | JavaFoil+Calcfoil stall+Eppler ext transition
46 | 1000000 | 0.25 | XFOIL ncrit=9
47 | 1000000 | 0.5 | JavaFoil+Calcfoil stall+Eppler ext transition
48 | 1000000 | 0.5 | XFOIL ncrit=9
49 | 2000000 | 0 | JavaFoil+Calcfoil stall+Eppler ext transition
50 | 2000000 | 0 | XFOIL ncrit=9
51 | 2000000 | 0.1 | JavaFoil+Calcfoil stall+Eppler ext transition
52 | 2000000 | 0.1 | XFOIL ncrit=9
53 | 2000000 | 0.25 | JavaFoil+Calcfoil stall+Eppler ext transition
54 | 2000000 | 0.25 | XFOIL ncrit=9
55 | 2000000 | 0.5 | JavaFoil+Calcfoil stall+Eppler ext transition
56 | 2000000 | 0.5 | XFOIL ncrit=9
57 | 3000000 | 0 | JavaFoil+Calcfoil stall+Eppler ext transition
58 | 3000000 | 0 | XFOIL ncrit=9
59 | 3000000 | 0.1 | JavaFoil+Calcfoil stall+Eppler ext transition
60 | 3000000 | 0.1 | XFOIL ncrit=9
61 | 3000000 | 0.25 | JavaFoil+Calcfoil stall+Eppler ext transition
62 | 3000000 | 0.25 | XFOIL ncrit=9
63 | 3000000 | 0.5 | JavaFoil+Calcfoil stall+Eppler ext transition
64 | 3000000 | 0.5 | XFOIL ncrit=9
65 | 4000000 | 0 | JavaFoil+Calcfoil stall+Eppler ext transition
66 | 4000000 | 0 | XFOIL ncrit=9
67 | 4000000 | 0.1 | JavaFoil+Calcfoil stall+Eppler ext transition
68 | 4000000 | 0.1 | XFOIL ncrit=9
69 | 4000000 | 0.25 | JavaFoil+Calcfoil stall+Eppler ext transition
70 | 4000000 | 0.25 | XFOIL ncrit=9
71 | 4000000 | 0.5 | JavaFoil+Calcfoil stall+Eppler ext transition
72 | 4000000 | 0.5 | XFOIL ncrit=9
73 | 5000000 | 0 | JavaFoil+Calcfoil stall+Eppler ext transition
74 | 5000000 | 0 | XFOIL ncrit=9
75 | 5000000 | 0.1 | JavaFoil+Calcfoil stall+Eppler ext transition
76 | 5000000 | 0.1 | XFOIL ncrit=9
77 | 5000000 | 0.25 | JavaFoil+Calcfoil stall+Eppler ext transition
78 | 5000000 | 0.25 | XFOIL ncrit=9
79 | 5000000 | 0.5 | JavaFoil+Calcfoil stall+Eppler ext transition
80 | 5000000 | 0.5 | XFOIL ncrit=9
81 | 6000000 | 0 | JavaFoil+Calcfoil stall+Eppler ext transition
82 | 6000000 | 0 | XFOIL ncrit=9
83 | 6000000 | 0.1 | JavaFoil+Calcfoil stall+Eppler ext transition
84 | 6000000 | 0.1 | XFOIL ncrit=9
85 | 6000000 | 0.25 | JavaFoil+Calcfoil stall+Eppler ext transition
86 | 6000000 | 0.25 | XFOIL ncrit=9
87 | 6000000 | 0.5 | JavaFoil+Calcfoil stall+Eppler ext transition
88 | 6000000 | 0.5 | XFOIL ncrit=9
89 | 7000000 | 0 | JavaFoil+Calcfoil stall+Eppler ext transition
90 | 7000000 | 0 | XFOIL ncrit=9
91 | 7000000 | 0.1 | JavaFoil+Calcfoil stall+Eppler ext transition
92 | 7000000 | 0.1 | XFOIL ncrit=9
93 | 7000000 | 0.25 | JavaFoil+Calcfoil stall+Eppler ext transition
94 | 7000000 | 0.25 | XFOIL ncrit=9
95 | 7000000 | 0.5 | JavaFoil+Calcfoil stall+Eppler ext transition
96 | 7000000 | 0.5 | XFOIL ncrit=9
97 | 8000000 | 0 | JavaFoil+Calcfoil stall+Eppler ext transition
98 | 8000000 | 0 | XFOIL ncrit=9
99 | 8000000 | 0.1 | JavaFoil+Calcfoil stall+Eppler ext transition
100 | 8000000 | 0.1 | XFOIL ncrit=9
101 | 8000000 | 0.25 | JavaFoil+Calcfoil stall+Eppler ext transition
102 | 8000000 | 0.25 | XFOIL ncrit=9
103 | 8000000 | 0.5 | JavaFoil+Calcfoil stall+Eppler ext transition
104 | 8000000 | 0.5 | XFOIL ncrit=9
105 | 10000000 | 0 | JavaFoil+Calcfoil stall+Eppler ext transition
106 | 10000000 | 0 | XFOIL ncrit=9
107 | 10000000 | 0.1 | JavaFoil+Calcfoil stall+Eppler ext transition
108 | 10000000 | 0.1 | XFOIL ncrit=9
109 | 10000000 | 0.25 | JavaFoil+Calcfoil stall+Eppler ext transition
110 | 10000000 | 0.25 | XFOIL ncrit=9
111 | 10000000 | 0.5 | JavaFoil+Calcfoil stall+Eppler ext transition
112 | 10000000 | 0.5 | XFOIL ncrit=9
113 | 12000000 | 0 | JavaFoil+Calcfoil stall+Eppler ext transition
114 | 12000000 | 0 | XFOIL ncrit=9
115 | 12000000 | 0.1 | JavaFoil+Calcfoil stall+Eppler ext transition
116 | 12000000 | 0.1 | XFOIL ncrit=9
117 | 12000000 | 0.25 | JavaFoil+Calcfoil stall+Eppler ext transition
118 | 12000000 | 0.25 | XFOIL ncrit=9
119 | 12000000 | 0.5 | JavaFoil+Calcfoil stall+Eppler ext transition
120 | 12000000 | 0.5 | XFOIL ncrit=9
121 | 14000000 | 0 | JavaFoil+Calcfoil stall+Eppler ext transition
122 | 14000000 | 0 | XFOIL ncrit=9
123 | 14000000 | 0.1 | JavaFoil+Calcfoil stall+Eppler ext transition
124 | 14000000 | 0.1 | XFOIL ncrit=9
125 | 14000000 | 0.25 | JavaFoil+Calcfoil stall+Eppler ext transition
126 | 14000000 | 0.25 | XFOIL ncrit=9
127 | 14000000 | 0.5 | JavaFoil+Calcfoil stall+Eppler ext transition
128 | 14000000 | 0.5 | XFOIL ncrit=9
129 | 16000000 | 0 | JavaFoil+Calcfoil stall+Eppler ext transition
130 | 16000000 | 0 | XFOIL ncrit=9
131 | 16000000 | 0.1 | JavaFoil+Calcfoil stall+Eppler ext transition
132 | 16000000 | 0.1 | XFOIL ncrit=9
133 | 16000000 | 0.25 | JavaFoil+Calcfoil stall+Eppler ext transition
134 | 16000000 | 0.25 | XFOIL ncrit=9
135 | 16000000 | 0.5 | JavaFoil+Calcfoil stall+Eppler ext transition
136 | 16000000 | 0.5 | XFOIL ncrit=9
137 | 18000000 | 0 | JavaFoil+Calcfoil stall+Eppler ext transition
138 | 18000000 | 0 | XFOIL ncrit=9
139 | 18000000 | 0.1 | JavaFoil+Calcfoil stall+Eppler ext transition
140 | 18000000 | 0.1 | XFOIL ncrit=9
141 | 18000000 | 0.25 | JavaFoil+Calcfoil stall+Eppler ext transition
142 | 18000000 | 0.25 | XFOIL ncrit=9
143 | 18000000 | 0.5 | JavaFoil+Calcfoil stall+Eppler ext transition
144 | 18000000 | 0.5 | XFOIL ncrit=9
145 | 20000000 | 0 | JavaFoil+Calcfoil stall+Eppler ext transition
146 | 20000000 | 0 | XFOIL ncrit=9
147 | 20000000 | 0.1 | JavaFoil+Calcfoil stall+Eppler ext transition
148 | 20000000 | 0.1 | XFOIL ncrit=9
149 | 20000000 | 0.25 | JavaFoil+Calcfoil stall+Eppler ext transition
150 | 20000000 | 0.25 | XFOIL ncrit=9
151 | 20000000 | 0.5 | JavaFoil+Calcfoil stall+Eppler ext transition
152 | 20000000 | 0.5 | XFOIL ncrit=9

## 1. Re 50k Mach 0.00 (1)
BIGFOIL.COM POLAR EXPORT
NACA66-618 a=0.5
NACA66-618 a=0.5 |  |  |  | Cl Max: | 1.413 | at alpha= | 13.5 | deg
JavaFoil+Calcfoil stall+Eppler ext transition |  |  |  | L/D Max: | 37.693 | at alpha= | 6 | deg
Re: | 50000 |  |  | Cd Min: | 0.02118 | at alpha= | -1.5 | deg
Mach: | 0 |  |  | Cl=0 at alpha= | -4.03 | deg
|  |  |  | @ Cl=0.1, Cd= | 0.041875
|  |  |  | @ Cl=0.4, Cd= | 0.021656
|  |  |  | @ Cl=0.6, Cd= | 0.024307
alpha (deg) | Cl | Cd | Cm | Cl/Cd
-20 | -0.585 | 0.3251 | -0.01 | -1.801
-19.5 | -0.601 | 0.30417 | -0.01 | -1.975
-19 | -0.616 | 0.27161 | -0.011 | -2.266
-18.5 | -0.629 | 0.27278 | -0.01 | -2.308
-18 | -0.642 | 0.25099 | -0.011 | -2.56
-17.5 | -0.654 | 0.23324 | -0.011 | -2.805
-17 | -0.665 | 0.20547 | -0.012 | -3.234
-16.5 | -0.673 | 0.2074 | -0.011 | -3.245
-16 | -0.68 | 0.19085 | -0.011 | -3.561
-15.5 | -0.684 | 0.17577 | -0.011 | -3.891
-15 | -0.686 | 0.16522 | -0.012 | -4.15
-14.5 | -0.685 | 0.15505 | -0.012 | -4.416
-14 | -0.681 | 0.13893 | -0.013 | -4.9
-13.5 | -0.674 | 0.12834 | -0.014 | -5.249
-13 | -0.663 | 0.12435 | -0.013 | -5.332
-12.5 | -0.649 | 0.1149 | -0.014 | -5.65
-12 | -0.632 | 0.10752 | -0.014 | -5.876
-11.5 | -0.611 | 0.09982 | -0.015 | -6.119
-11 | -0.586 | 0.0928 | -0.015 | -6.32
-10.5 | -0.559 | 0.08719 | -0.016 | -6.408
-10 | -0.528 | 0.08091 | -0.017 | -6.523
-9.5 | -0.497 | 0.0759 | -0.028 | -6.543
-9 | -0.46 | 0.07142 | -0.029 | -6.439
-8.5 | -0.419 | 0.06791 | -0.03 | -6.169
-8 | -0.375 | 0.06715 | -0.028 | -5.588
-7.5 | -0.331 | 0.06413 | -0.028 | -5.165
-7 | -0.286 | 0.06046 | -0.029 | -4.731
-6.5 | -0.24 | 0.05714 | -0.03 | -4.197
-6 | -0.193 | 0.05378 | -0.03 | -3.583
-5.5 | -0.145 | 0.05093 | -0.031 | -2.842
-5 | -0.096 | 0.04855 | -0.032 | -1.98
-4.5 | -0.047 | 0.04662 | -0.033 | -1.008
-4 | 0.003 | 0.04469 | -0.033 | 0.058
-3.5 | 0.053 | 0.04305 | -0.034 | 1.22
-3 | 0.103 | 0.0418 | -0.035 | 2.456
-2.5 | 0.153 | 0.04074 | -0.036 | 3.754
-2 | 0.204 | 0.03983 | -0.038 | 5.11
-1.5 | 0.313 | 0.02118 | -0.077 | 14.768
-1 | 0.375 | 0.02127 | -0.078 | 17.627
-0.5 | 0.421 | 0.02198 | -0.076 | 19.149
0 | 0.471 | 0.02355 | -0.077 | 19.994
0.5 | 0.529 | 0.02383 | -0.078 | 22.195
1 | 0.587 | 0.02422 | -0.08 | 24.24
1.5 | 0.645 | 0.02461 | -0.081 | 26.21
2 | 0.703 | 0.02503 | -0.082 | 28.084
2.5 | 0.761 | 0.02552 | -0.083 | 29.812
3 | 0.818 | 0.02602 | -0.085 | 31.439
3.5 | 0.876 | 0.02664 | -0.086 | 32.884
4 | 0.934 | 0.02723 | -0.088 | 34.293
4.5 | 0.985 | 0.02797 | -0.089 | 35.203
5 | 1.04 | 0.02874 | -0.09 | 36.194
5.5 | 1.094 | 0.02958 | -0.092 | 36.995
6 | 1.148 | 0.03047 | -0.093 | 37.693
6.5 | 1.227 | 0.03391 | -0.097 | 36.166
7 | 1.277 | 0.03519 | -0.098 | 36.289
7.5 | 1.325 | 0.0366 | -0.1 | 36.214
8 | 1.16 | 0.05709 | -0.049 | 20.321
8.5 | 1.197 | 0.06139 | -0.047 | 19.496
9 | 1.232 | 0.06543 | -0.046 | 18.827
9.5 | 1.265 | 0.07013 | -0.045 | 18.038
10 | 1.296 | 0.07496 | -0.044 | 17.286
10.5 | 1.324 | 0.08039 | -0.045 | 16.474
11 | 1.35 | 0.08635 | -0.045 | 15.632
11.5 | 1.372 | 0.09342 | -0.045 | 14.691
12 | 1.388 | 0.0995 | -0.045 | 13.954
12.5 | 1.4 | 0.1074 | -0.044 | 13.04
13 | 1.409 | 0.11413 | -0.044 | 12.342
13.5 | 1.413 | 0.12138 | -0.042 | 11.639
14 | 1.413 | 0.13088 | -0.043 | 10.798
14.5 | 1.41 | 0.13935 | -0.042 | 10.116
15 | 1.403 | 0.15348 | -0.043 | 9.14
15.5 | 1.392 | 0.16481 | -0.042 | 8.446
16 | 1.378 | 0.17288 | -0.042 | 7.97
16.5 | 1.36 | 0.1846 | -0.042 | 7.368
17 | 1.336 | 0.19847 | -0.042 | 6.73
17.5 | 1.309 | 0.21441 | -0.042 | 6.103
18 | 1.279 | 0.22154 | -0.041 | 5.773
18.5 | 1.248 | 0.24045 | -0.042 | 5.188

## 2. Re 50k Mach 0.00 (2)
BIGFOIL.COM POLAR EXPORT
NACA66-618 a=0.5
NACA66-618 a=0.5 |  |  |  | Cl Max: | 1.2109 | at alpha= | 16.5 | deg
XFOIL ncrit=9 |  |  |  | L/D Max: | 14.738 | at alpha= | 15 | deg
Re: | 50000 |  |  | Cd Min: | 0.2331 | at alpha= | 20 | deg
Mach: | 0 |  |  | Cl=0 at alpha= | 3.0094 | deg
|  |  |  | @ Cl=0.1, Cd= | 0.069711
|  |  |  | @ Cl=0.4, Cd= | 0.10005
|  |  |  | @ Cl=0.6, Cd= | 0.12974
alpha (deg) | Cl | Cd | Cm | Cl/Cd
-4.5 | -0.7039 | 0.06355 | -0.0052 | -11.0763
-4 | -0.6675 | 0.05751 | -0.0039 | -11.6067
-3.5 | -0.6271 | 0.0535 | -0.0021 | -11.7215
-3 | -0.5872 | 0.05053 | -0.0005 | -11.6208
-2.5 | -0.5455 | 0.04859 | 0.001 | -11.2266
-2 | -0.5025 | 0.04696 | 0.0024 | -10.7006
-1.5 | -0.4586 | 0.04623 | 0.0037 | -9.92
-0.5 | -0.2016 | 0.05408 | -0.0154 | -3.7278
0 | -0.1867 | 0.05413 | -0.0111 | -3.4491
0.5 | -0.1729 | 0.05416 | -0.0069 | -3.1924
1 | -0.1597 | 0.05417 | -0.0026 | -2.9481
1.5 | -0.114 | 0.05635 | -0.005 | -2.0231
2 | -0.0734 | 0.05843 | -0.0062 | -1.2562
2.5 | -0.037 | 0.06029 | -0.0065 | -0.6137
3 | -0.0007 | 0.0627 | -0.0067 | -0.011164
3.5 | 0.0364 | 0.06543 | -0.007 | 0.55632
4 | 0.0698 | 0.0676 | -0.0068 | 1.0325
4.5 | 0.105 | 0.07006 | -0.007 | 1.4987
5 | 0.1426 | 0.07302 | -0.0078 | 1.9529
5.5 | 0.1816 | 0.07633 | -0.0089 | 2.3791
6 | 0.2188 | 0.0796 | -0.0098 | 2.7487
6.5 | 0.253 | 0.08274 | -0.0105 | 3.0578
7 | 0.2875 | 0.08621 | -0.0114 | 3.3349
7.5 | 0.3178 | 0.08948 | -0.0118 | 3.5516
8 | 0.34 | 0.09209 | -0.0114 | 3.692
8.5 | 0.3631 | 0.09509 | -0.0114 | 3.8185
9 | 0.3909 | 0.09882 | -0.0121 | 3.9557
9.5 | 0.423 | 0.10317 | -0.0136 | 4.1
10 | 0.4623 | 0.10858 | -0.016 | 4.2577
10.5 | 0.4799 | 0.11263 | -0.0164 | 4.2609
11 | 0.5023 | 0.11664 | -0.0173 | 4.3064
11.5 | 0.5315 | 0.1219 | -0.0191 | 4.3601
12.5 | 0.5855 | 0.13069 | -0.0215 | 4.4801
13 | 0.7073 | 0.12268 | -0.0185 | 5.7654
13.5 | 0.7584 | 0.12248 | -0.0171 | 6.192
14 | 1.0254 | 0.07228 | 0.0053 | 14.1865
14.5 | 1.0456 | 0.07588 | 0.0085 | 13.7797
15 | 1.1251 | 0.07634 | 0.0096 | 14.738
15.5 | 1.1798 | 0.08063 | 0.0098 | 14.6323
16 | 1.1999 | 0.08759 | 0.0106 | 13.6991
16.5 | 1.2109 | 0.09588 | 0.0109 | 12.6293
17 | 1.1639 | 0.10658 | 0.0112 | 10.9204
17.5 | 0.8877 | 0.15807 | -0.0133 | 5.6159
18 | 0.8673 | 0.17595 | -0.0218 | 4.9292
19 | 0.7994 | 0.21786 | -0.0483 | 3.6693
19.5 | 0.8201 | 0.22675 | -0.0512 | 3.6168
20 | 0.8366 | 0.2331 | -0.0541 | 3.589

## 3. Re 50k Mach 0.10 (1)
BIGFOIL.COM POLAR EXPORT
NACA66-618 a=0.5
NACA66-618 a=0.5 |  |  |  | Cl Max: | 1.406 | at alpha= | 13.5 | deg
JavaFoil+Calcfoil stall+Eppler ext transition |  |  |  | L/D Max: | 37.686 | at alpha= | 6 | deg
Re: | 50000 |  |  | Cd Min: | 0.02127 | at alpha= | -1.5 | deg
Mach: | 0.1 |  |  | Cl=0 at alpha= | -4.03 | deg
|  |  |  | @ Cl=0.1, Cd= | 0.041973
|  |  |  | @ Cl=0.4, Cd= | 0.021715
|  |  |  | @ Cl=0.6, Cd= | 0.024387
alpha (deg) | Cl | Cd | Cm | Cl/Cd
-19.5 | -0.553 | 0.31783 | -0.011 | -1.74
-19 | -0.571 | 0.29302 | -0.011 | -1.947
-18.5 | -0.588 | 0.29066 | -0.011 | -2.021
-18 | -0.604 | 0.26885 | -0.011 | -2.246
-17.5 | -0.619 | 0.23834 | -0.012 | -2.596
-17 | -0.632 | 0.22852 | -0.011 | -2.767
-16.5 | -0.644 | 0.21177 | -0.011 | -3.042
-16 | -0.654 | 0.20231 | -0.011 | -3.233
-15.5 | -0.662 | 0.17658 | -0.012 | -3.746
-15 | -0.666 | 0.17138 | -0.011 | -3.888
-14.5 | -0.668 | 0.16028 | -0.012 | -4.17
-14 | -0.667 | 0.14914 | -0.012 | -4.473
-13.5 | -0.663 | 0.13487 | -0.012 | -4.912
-13 | -0.654 | 0.12744 | -0.013 | -5.135
-12.5 | -0.643 | 0.11723 | -0.013 | -5.481
-12 | -0.627 | 0.10972 | -0.014 | -5.714
-11.5 | -0.608 | 0.10171 | -0.015 | -5.974
-11 | -0.584 | 0.09396 | -0.015 | -6.22
-10.5 | -0.558 | 0.0875 | -0.016 | -6.374
-10 | -0.528 | 0.0816 | -0.017 | -6.466
-9.5 | -0.497 | 0.07729 | -0.029 | -6.431
-9 | -0.461 | 0.07243 | -0.029 | -6.361
-8.5 | -0.42 | 0.06799 | -0.03 | -6.176
-8 | -0.376 | 0.06748 | -0.028 | -5.577
-7.5 | -0.332 | 0.06469 | -0.028 | -5.137
-7 | -0.287 | 0.0603 | -0.029 | -4.761
-6.5 | -0.241 | 0.05724 | -0.03 | -4.207
-6 | -0.194 | 0.05405 | -0.03 | -3.58
-5.5 | -0.145 | 0.05131 | -0.031 | -2.834
-5 | -0.097 | 0.04873 | -0.032 | -1.982
-4.5 | -0.047 | 0.04678 | -0.033 | -1.009
-4 | 0.003 | 0.04484 | -0.033 | 0.058
-3.5 | 0.053 | 0.04312 | -0.034 | 1.223
-3 | 0.103 | 0.0419 | -0.035 | 2.462
-2.5 | 0.154 | 0.04079 | -0.036 | 3.769
-2 | 0.205 | 0.03992 | -0.038 | 5.125
-1.5 | 0.314 | 0.02127 | -0.077 | 14.776
-1 | 0.377 | 0.02135 | -0.078 | 17.653
-0.5 | 0.423 | 0.02208 | -0.076 | 19.154
0 | 0.473 | 0.02365 | -0.077 | 20.012
0.5 | 0.532 | 0.02393 | -0.079 | 22.218
1 | 0.59 | 0.02432 | -0.08 | 24.258
1.5 | 0.648 | 0.02471 | -0.081 | 26.224
2 | 0.706 | 0.02514 | -0.082 | 28.096
2.5 | 0.764 | 0.02564 | -0.084 | 29.815
3 | 0.822 | 0.02615 | -0.085 | 31.445
3.5 | 0.88 | 0.02677 | -0.087 | 32.889
4 | 0.939 | 0.02738 | -0.088 | 34.276
4.5 | 0.989 | 0.02813 | -0.089 | 35.165
5 | 1.045 | 0.0289 | -0.091 | 36.163
5.5 | 1.1 | 0.02976 | -0.092 | 36.952
6 | 1.154 | 0.03062 | -0.093 | 37.686
6.5 | 1.232 | 0.03422 | -0.098 | 36.008
7 | 1.282 | 0.03543 | -0.099 | 36.196
7.5 | 1.331 | 0.03697 | -0.1 | 35.997
8 | 1.165 | 0.05745 | -0.049 | 20.274
8.5 | 1.201 | 0.06164 | -0.047 | 19.489
9 | 1.236 | 0.06556 | -0.045 | 18.854
9.5 | 1.269 | 0.07075 | -0.045 | 17.935
10 | 1.299 | 0.07555 | -0.045 | 17.2
10.5 | 1.327 | 0.08144 | -0.045 | 16.295
11 | 1.352 | 0.08769 | -0.045 | 15.414
11.5 | 1.373 | 0.09326 | -0.044 | 14.722
12 | 1.387 | 0.09935 | -0.044 | 13.965
12.5 | 1.398 | 0.10737 | -0.043 | 13.017
13 | 1.404 | 0.1144 | -0.043 | 12.271
13.5 | 1.406 | 0.12353 | -0.044 | 11.381
14 | 1.403 | 0.1327 | -0.042 | 10.575
14.5 | 1.397 | 0.14424 | -0.042 | 9.684
15 | 1.386 | 0.15319 | -0.042 | 9.051
15.5 | 1.372 | 0.1656 | -0.042 | 8.286
16 | 1.354 | 0.18009 | -0.043 | 7.521
16.5 | 1.333 | 0.18754 | -0.042 | 7.105
17 | 1.304 | 0.20598 | -0.042 | 6.329
17.5 | 1.272 | 0.22204 | -0.041 | 5.727
18 | 1.238 | 0.23062 | -0.042 | 5.366
18.5 | 1.201 | 0.24478 | -0.042 | 4.907

## 4. Re 50k Mach 0.10 (2)
BIGFOIL.COM POLAR EXPORT
NACA66-618 a=0.5
NACA66-618 a=0.5 |  |  |  | Cl Max: | 1.1709 | at alpha= | 15.5 | deg
XFOIL ncrit=9 |  |  |  | L/D Max: | 14.4979 | at alpha= | 15 | deg
Re: | 50000 |  |  | Cd Min: | 0.2338 | at alpha= | 20 | deg
Mach: | 0.1 |  |  | Cl=0 at alpha= | 2.9945 | deg
|  |  |  | @ Cl=0.1, Cd= | 0.069719
|  |  |  | @ Cl=0.4, Cd= | 0.10031
|  |  |  | @ Cl=0.6, Cd= | 0.12502
alpha (deg) | Cl | Cd | Cm | Cl/Cd
-9.5 | -0.4792 | 0.14449 | -0.0144 | -3.3165
-9 | -0.4853 | 0.13983 | -0.0114 | -3.4706
-8.5 | -0.5335 | 0.13697 | -0.0075 | -3.895
-8 | -0.4995 | 0.13044 | -0.004 | -3.8293
-7.5 | -0.5045 | 0.12602 | 0.0007 | -4.0033
-7 | -0.5066 | 0.12169 | 0.0061 | -4.163
-6 | -0.4708 | 0.11371 | 0.0162 | -4.1404
-4.5 | -0.7075 | 0.06439 | -0.0053 | -10.9877
-4 | -0.6718 | 0.05823 | -0.004 | -11.537
-3.5 | -0.6316 | 0.05407 | -0.0022 | -11.6812
-3 | -0.5918 | 0.05097 | -0.0006 | -11.6108
-2.5 | -0.5499 | 0.04895 | 0.001 | -11.2339
-2 | -0.5067 | 0.04727 | 0.0023 | -10.7193
-1.5 | -0.4625 | 0.04645 | 0.0036 | -9.9569
-0.5 | -0.2023 | 0.05436 | -0.0156 | -3.7215
0 | -0.1871 | 0.05442 | -0.0114 | -3.4381
0.5 | -0.173 | 0.05446 | -0.0071 | -3.1766
1 | -0.1597 | 0.05448 | -0.0028 | -2.9314
1.5 | -0.1131 | 0.05673 | -0.0053 | -1.9937
2 | -0.0727 | 0.05874 | -0.0065 | -1.2377
2.5 | -0.036 | 0.06068 | -0.0068 | -0.59328
3 | 0.0004 | 0.06316 | -0.007 | 0.0063331
3.5 | 0.0351 | 0.06561 | -0.0069 | 0.53498
4 | 0.065 | 0.06727 | -0.006 | 0.96626
4.5 | 0.0995 | 0.06968 | -0.0061 | 1.428
5 | 0.1362 | 0.07253 | -0.0067 | 1.8778
5.5 | 0.1741 | 0.07574 | -0.0077 | 2.2987
6 | 0.2122 | 0.07917 | -0.0088 | 2.6803
6.5 | 0.2486 | 0.08263 | -0.0098 | 3.0086
7 | 0.2808 | 0.08583 | -0.0103 | 3.2716
7.5 | 0.309 | 0.08884 | -0.0105 | 3.4782
8 | 0.3341 | 0.09177 | -0.0105 | 3.6406
8.5 | 0.3613 | 0.0952 | -0.011 | 3.7952
9 | 0.3914 | 0.09915 | -0.012 | 3.9476
9.5 | 0.4255 | 0.10373 | -0.0137 | 4.102
10.5 | 0.4756 | 0.11262 | -0.0158 | 4.2231
11 | 0.5062 | 0.11725 | -0.0175 | 4.3173
11.5 | 0.5275 | 0.12196 | -0.0186 | 4.3252
12 | 0.56 | 0.12702 | -0.0204 | 4.4088
12.5 | 0.6595 | 0.12205 | -0.0186 | 5.4035
13 | 0.7242 | 0.12193 | -0.0182 | 5.9395
14.5 | 1.0467 | 0.07678 | 0.0092 | 13.6325
15 | 1.1246 | 0.07757 | 0.0104 | 14.4979
15.5 | 1.1709 | 0.08238 | 0.0108 | 14.2134
16 | 1.1706 | 0.0904 | 0.0118 | 12.9491
16.5 | 1.1355 | 0.10092 | 0.012 | 11.2515
17 | 1.0547 | 0.11737 | 0.0083 | 8.9861
17.5 | 0.9739 | 0.1389 | -0.001 | 7.0115
18 | 0.8706 | 0.17653 | -0.0216 | 4.9317
18.5 | 0.8013 | 0.21398 | -0.0444 | 3.7447
19 | 0.8009 | 0.21866 | -0.0486 | 3.6628
19.5 | 0.8222 | 0.22767 | -0.0516 | 3.6114
20 | 0.8375 | 0.2338 | -0.0546 | 3.5821

## 5. Re 50k Mach 0.25 (1)
BIGFOIL.COM POLAR EXPORT
NACA66-618 a=0.5
NACA66-618 a=0.5 |  |  |  | Cl Max: | 1.371 | at alpha= | 12 | deg
JavaFoil+Calcfoil stall+Eppler ext transition |  |  |  | L/D Max: | 37.399 | at alpha= | 6 | deg
Re: | 50000 |  |  | Cd Min: | 0.02177 | at alpha= | -1 | deg
Mach: | 0.25 |  |  | Cl=0 at alpha= | -4.0294 | deg
|  |  |  | @ Cl=0.1, Cd= | 0.04259
|  |  |  | @ Cl=0.4, Cd= | 0.022002
|  |  |  | @ Cl=0.6, Cd= | 0.024846
alpha (deg) | Cl | Cd | Cm | Cl/Cd
-17.5 | -0.277 | 0.30329 | -0.019 | -0.912
-17 | -0.33 | 0.3947 | -0.013 | -0.835
-16.5 | -0.377 | 0.37141 | -0.013 | -1.016
-16 | -0.421 | 0.28439 | -0.013 | -1.48
-15.5 | -0.46 | 0.24568 | -0.013 | -1.871
-15 | -0.494 | 0.21883 | -0.013 | -2.258
-14.5 | -0.524 | 0.19642 | -0.014 | -2.665
-14 | -0.548 | 0.18779 | -0.012 | -2.916
-13.5 | -0.566 | 0.15957 | -0.014 | -3.546
-13 | -0.578 | 0.14298 | -0.014 | -4.043
-12.5 | -0.584 | 0.13337 | -0.012 | -4.379
-12 | -0.584 | 0.1225 | -0.013 | -4.765
-11.5 | -0.577 | 0.11181 | -0.014 | -5.163
-11 | -0.565 | 0.10145 | -0.014 | -5.566
-10.5 | -0.546 | 0.0934 | -0.015 | -5.848
-10 | -0.523 | 0.08665 | -0.016 | -6.03
-9.5 | -0.494 | 0.07944 | -0.017 | -6.217
-9 | -0.463 | 0.0767 | -0.03 | -6.042
-8.5 | -0.424 | 0.07063 | -0.03 | -6.006
-8 | -0.382 | 0.07073 | -0.028 | -5.395
-7.5 | -0.338 | 0.06613 | -0.029 | -5.111
-7 | -0.293 | 0.06199 | -0.03 | -4.721
-6.5 | -0.246 | 0.05832 | -0.03 | -4.217
-6 | -0.198 | 0.05489 | -0.031 | -3.606
-5.5 | -0.149 | 0.05214 | -0.032 | -2.855
-5 | -0.099 | 0.04954 | -0.033 | -1.998
-4.5 | -0.048 | 0.04714 | -0.033 | -1.027
-4 | 0.003 | 0.04554 | -0.034 | 0.059
-3.5 | 0.054 | 0.04374 | -0.035 | 1.239
-3 | 0.106 | 0.04244 | -0.036 | 2.496
-2.5 | 0.158 | 0.04129 | -0.037 | 3.824
-2 | 0.21 | 0.04038 | -0.038 | 5.202
-1.5 | 0.264 | 0.03949 | -0.041 | 6.678
-1 | 0.387 | 0.02177 | -0.08 | 17.761
-0.5 | 0.434 | 0.02261 | -0.078 | 19.191
0 | 0.486 | 0.02416 | -0.079 | 20.118
0.5 | 0.546 | 0.02445 | -0.081 | 22.34
1 | 0.606 | 0.02489 | -0.082 | 24.341
1.5 | 0.666 | 0.0253 | -0.083 | 26.32
2 | 0.725 | 0.02579 | -0.085 | 28.134
2.5 | 0.785 | 0.02625 | -0.086 | 29.911
3 | 0.845 | 0.02684 | -0.087 | 31.472
3.5 | 0.904 | 0.02746 | -0.089 | 32.94
4 | 0.964 | 0.02821 | -0.09 | 34.177
4.5 | 1.016 | 0.02897 | -0.092 | 35.061
5 | 1.073 | 0.02979 | -0.093 | 36.01
5.5 | 1.129 | 0.03076 | -0.094 | 36.697
6 | 1.184 | 0.03166 | -0.096 | 37.399
6.5 | 1.262 | 0.03572 | -0.1 | 35.334
7 | 1.313 | 0.03711 | -0.101 | 35.366
7.5 | 1.361 | 0.03869 | -0.102 | 35.162
8 | 1.19 | 0.05853 | -0.048 | 20.324
8.5 | 1.225 | 0.06262 | -0.046 | 19.56
9 | 1.258 | 0.06718 | -0.046 | 18.731
9.5 | 1.288 | 0.07304 | -0.046 | 17.637
10 | 1.314 | 0.07862 | -0.045 | 16.719
10.5 | 1.337 | 0.08484 | -0.045 | 15.757
11 | 1.355 | 0.09123 | -0.045 | 14.851
11.5 | 1.368 | 0.09766 | -0.044 | 14.006
12 | 1.371 | 0.1052 | -0.044 | 13.031
12.5 | 1.367 | 0.1145 | -0.043 | 11.94
13 | 1.357 | 0.127 | -0.043 | 10.685
13.5 | 1.339 | 0.13666 | -0.043 | 9.801
14 | 1.315 | 0.14712 | -0.042 | 8.937
14.5 | 1.283 | 0.16135 | -0.042 | 7.953
15 | 1.245 | 0.18036 | -0.042 | 6.902
15.5 | 1.199 | 0.19984 | -0.04 | 6.002
16 | 1.148 | 0.2194 | -0.04 | 5.233
16.5 | 1.09 | 0.2393 | -0.04 | 4.555
17 | 1.02 | 0.26076 | -0.04 | 3.912

## 6. Re 50k Mach 0.25 (2)
BIGFOIL.COM POLAR EXPORT
NACA66-618 a=0.5
NACA66-618 a=0.5 |  |  |  | Cl Max: | 1.127 | at alpha= | 15.5 | deg
XFOIL ncrit=9 |  |  |  | L/D Max: | 13.061 | at alpha= | 14.5 | deg
Re: | 50000 |  |  | Cd Min: | 0.21 | at alpha= | 20 | deg
Mach: | 0.25 |  |  | Cl=0 at alpha= | 3.0242 | deg
|  |  |  | @ Cl=0.1, Cd= | 0.07093
|  |  |  | @ Cl=0.4, Cd= | 0.1023
|  |  |  | @ Cl=0.6, Cd= | 0.12742
alpha (deg) | Cl | Cd | Cm | Cl/Cd
-9.5 | -0.4691 | 0.1486 | -0.0147 | -3.1568
-9 | -0.4992 | 0.14529 | -0.0118 | -3.4359
-8.5 | -0.4853 | 0.13894 | -0.0087 | -3.4929
-8 | -0.5185 | 0.13589 | -0.004 | -3.8156
-7.5 | -0.5233 | 0.13125 | 0.0009 | -3.987
-7 | -0.4844 | 0.12519 | 0.0045 | -3.8693
-6 | -0.4609 | 0.11672 | 0.0142 | -3.9488
-4.5 | -0.7246 | 0.06903 | -0.0059 | -10.4969
-4 | -0.6932 | 0.06222 | -0.0046 | -11.1411
-3.5 | -0.6553 | 0.05736 | -0.0027 | -11.4243
-3 | -0.6162 | 0.0535 | -0.0011 | -11.5178
-2.5 | -0.5742 | 0.05098 | 0.0006 | -11.2632
-2 | -0.5299 | 0.04906 | 0.0021 | -10.8011
0 | -0.1898 | 0.056 | -0.0128 | -3.3893
0.5 | -0.1744 | 0.0561 | -0.0085 | -3.1087
1 | -0.1599 | 0.0562 | -0.0041 | -2.8452
1.5 | -0.1081 | 0.0589 | -0.0074 | -1.8353
2 | -0.0679 | 0.06064 | -0.0084 | -1.1197
2.5 | -0.0295 | 0.06303 | -0.0088 | -0.46803
3 | -0.0013 | 0.06454 | -0.0073 | -0.020143
3.5 | 0.0256 | 0.06584 | -0.0056 | 0.38882
4 | 0.0572 | 0.06786 | -0.0049 | 0.84291
4.5 | 0.091 | 0.07024 | -0.0047 | 1.2956
5 | 0.1258 | 0.07291 | -0.0049 | 1.7254
5.5 | 0.1607 | 0.07578 | -0.0052 | 2.1206
6 | 0.1954 | 0.07885 | -0.0058 | 2.4781
6.5 | 0.2298 | 0.0821 | -0.0065 | 2.799
7 | 0.2636 | 0.08553 | -0.0072 | 3.082
7.5 | 0.2969 | 0.08915 | -0.0081 | 3.3303
8 | 0.3309 | 0.09304 | -0.0093 | 3.5565
8.5 | 0.3663 | 0.09736 | -0.0108 | 3.7623
9.5 | 0.4275 | 0.10633 | -0.0133 | 4.0205
10 | 0.4462 | 0.10972 | -0.0134 | 4.0667
10.5 | 0.4833 | 0.11495 | -0.0156 | 4.2044
11 | 0.5037 | 0.11951 | -0.0165 | 4.2147
11.5 | 0.5419 | 0.12487 | -0.0187 | 4.3397
12 | 0.5678 | 0.12913 | -0.0198 | 4.3971
12.5 | 0.6629 | 0.12407 | -0.0173 | 5.343
13 | 0.7235 | 0.12465 | -0.0167 | 5.8043
13.5 | 0.9166 | 0.09491 | -0.0028 | 9.6576
14 | 1.0144 | 0.07889 | 0.0104 | 12.8584
14.5 | 1.0599 | 0.08115 | 0.0129 | 13.061
15 | 1.0985 | 0.08582 | 0.0142 | 12.8
15.5 | 1.127 | 0.09198 | 0.0148 | 12.2527
16 | 1.0861 | 0.10351 | 0.0138 | 10.4927
16.5 | 1.0341 | 0.11782 | 0.0099 | 8.7769
17.5 | 0.8372 | 0.17973 | -0.0243 | 4.6581
18 | 0.8397 | 0.19205 | -0.0301 | 4.3723
19 | 0.577 | 0.19456 | -0.0342 | 2.9657
19.5 | 0.5842 | 0.20067 | -0.0372 | 2.9112
20 | 0.609 | 0.21 | -0.0391 | 2.9

## 7. Re 50k Mach 0.50 (1)
BIGFOIL.COM POLAR EXPORT
NACA66-618 a=0.5
NACA66-618 a=0.5 |  |  |  | Cl Max: | 1.386 | at alpha= | 6.5 | deg
JavaFoil+Calcfoil stall+Eppler ext transition |  |  |  | L/D Max: | 34.96 | at alpha= | 5.5 | deg
Re: | 50000 |  |  | Cd Min: | 0.02393 | at alpha= | -1 | deg
Mach: | 0.5 |  |  | Cl=0 at alpha= | -4.0263 | deg
|  |  |  | @ Cl=0.1, Cd= | 0.045025
|  |  |  | @ Cl=0.4, Cd= | 0.027841
|  |  |  | @ Cl=0.6, Cd= | 0.026963
alpha (deg) | Cl | Cd | Cm | Cl/Cd
-20 | -0.908 | 0.423 | -0.025 | -2.146
-19.5 | -0.88 | 0.41527 | -0.026 | -2.119
-19 | -0.85 | 0.41929 | -0.025 | -2.026
-18.5 | -0.822 | 0.40235 | -0.025 | -2.042
-18 | -0.794 | 0.4029 | -0.026 | -1.97
-17.5 | -0.766 | 0.38604 | -0.026 | -1.984
-17 | -0.738 | 0.38206 | -0.027 | -1.931
-16.5 | -0.71 | 0.37875 | -0.027 | -1.874
-16 | -0.68 | 0.35341 | -0.026 | -1.924
-15.5 | -0.652 | 0.33749 | -0.027 | -1.932
-15 | -0.624 | 0.31611 | -0.027 | -1.974
-14.5 | -0.596 | 0.33973 | -0.027 | -1.753
-14 | -0.568 | 0.33622 | -0.028 | -1.688
-13.5 | -0.539 | 0.33238 | -0.029 | -1.623
-13 | -0.511 | 0.32889 | -0.029 | -1.554
-12.5 | -0.482 | 0.28495 | -0.027 | -1.69
-12 | -0.453 | 0.27119 | -0.027 | -1.672
-11.5 | -0.425 | 0.26111 | -0.028 | -1.628
-11 | -0.397 | 0.26069 | -0.029 | -1.522
-10.5 | -0.368 | 0.26269 | -0.029 | -1.402
-10 | -0.34 | 0.26425 | -0.03 | -1.287
-9.5 | -0.312 | 0.25732 | -0.03 | -1.211
-9 | -0.282 | 0.17093 | -0.017 | -1.65
-8.5 | -0.254 | 0.14402 | -0.019 | -1.762
-8 | -0.328 | 0.08085 | -0.018 | -4.063
-7.5 | -0.328 | 0.06936 | -0.021 | -4.735
-7 | -0.301 | 0.06757 | -0.035 | -4.454
-6.5 | -0.26 | 0.06879 | -0.033 | -3.779
-6 | -0.213 | 0.06221 | -0.034 | -3.426
-5.5 | -0.162 | 0.05742 | -0.035 | -2.826
-5 | -0.109 | 0.05345 | -0.036 | -2.035
-4.5 | -0.054 | 0.0507 | -0.037 | -1.055
-4 | 0.003 | 0.04813 | -0.037 | 0.062
-3.5 | 0.06 | 0.04608 | -0.038 | 1.307
-3 | 0.118 | 0.04455 | -0.039 | 2.648
-2.5 | 0.176 | 0.04331 | -0.041 | 4.065
-2 | 0.234 | 0.0424 | -0.042 | 5.527
-1.5 | 0.294 | 0.04166 | -0.044 | 7.068
-1 | 0.43 | 0.02393 | -0.089 | 17.97
-0.5 | 0.483 | 0.02501 | -0.087 | 19.308
0 | 0.542 | 0.02653 | -0.088 | 20.448
0.5 | 0.609 | 0.02703 | -0.089 | 22.55
1 | 0.676 | 0.0275 | -0.091 | 24.593
1.5 | 0.743 | 0.02817 | -0.092 | 26.371
2 | 0.81 | 0.02884 | -0.094 | 28.07
2.5 | 0.877 | 0.02954 | -0.095 | 29.682
3 | 0.944 | 0.03033 | -0.097 | 31.108
3.5 | 1.01 | 0.03125 | -0.098 | 32.325
4 | 1.077 | 0.03217 | -0.1 | 33.474
4.5 | 1.131 | 0.03326 | -0.101 | 33.996
5 | 1.194 | 0.03453 | -0.103 | 34.581
5.5 | 1.254 | 0.03587 | -0.105 | 34.96
6 | 1.333 | 0.0417 | -0.109 | 31.963
6.5 | 1.386 | 0.04378 | -0.11 | 31.663
7 | 1.217 | 0.05434 | -0.053 | 22.395
7.5 | 1.248 | 0.05928 | -0.049 | 21.051
8 | 1.271 | 0.06593 | -0.049 | 19.275
8.5 | 1.279 | 0.07202 | -0.048 | 17.753
9 | 1.262 | 0.08328 | -0.046 | 15.148
9.5 | 1.192 | 0.09575 | -0.043 | 12.445
10 | 0.783 | 0.16022 | -0.041 | 4.885
10.5 | 0.81 | 0.20126 | -0.039 | 4.022
11 | 0.837 | 0.24965 | -0.049 | 3.354
11.5 | 0.864 | 0.25701 | -0.049 | 3.363

## 8. Re 50k Mach 0.50 (2)
BIGFOIL.COM POLAR EXPORT
NACA66-618 a=0.5
NACA66-618 a=0.5 |  |  |  | Cl Max: | 0.8977 | at alpha= | 20 | deg
XFOIL ncrit=9 |  |  |  | L/D Max: | 6.2219 | at alpha= | 14.5 | deg
Re: | 50000 |  |  | Cd Min: | 0.26163 | at alpha= | 20 | deg
Mach: | 0.5 |  |  | Cl=0 at alpha= | 2.7366 | deg
|  |  |  | @ Cl=0.1, Cd= | 0.078112
|  |  |  | @ Cl=0.4, Cd= | 0.11069
|  |  |  | @ Cl=0.6, Cd= | 0.12829
alpha (deg) | Cl | Cd | Cm | Cl/Cd
-9 | -0.4706 | 0.1613 | -0.0138 | -2.9175
-8.5 | -0.4567 | 0.15437 | -0.0112 | -2.9585
-7.5 | -0.4753 | 0.14597 | -0.0029 | -3.2561
-7 | -0.4653 | 0.1403 | 0.0008 | -3.3165
-6 | -0.4446 | 0.12963 | 0.0079 | -3.4298
-5.5 | -0.612 | 0.1111 | -0.0095 | -5.5086
-5 | -0.6874 | 0.09934 | -0.0108 | -6.9197
-4.5 | -0.7333 | 0.08893 | -0.0102 | -8.2458
-4 | -0.7386 | 0.08019 | -0.008 | -9.2106
-3.5 | -0.7264 | 0.07301 | -0.0055 | -9.9493
-3 | -0.7051 | 0.06643 | -0.0034 | -10.6142
-2.5 | -0.6722 | 0.06137 | -0.0012 | -10.9532
-2 | -0.6304 | 0.05748 | 0.0008 | -10.9673
-1.5 | -0.5823 | 0.05466 | 0.0026 | -10.6531
-1 | -0.5316 | 0.05291 | 0.0043 | -10.0473
-0.5 | -0.4752 | 0.05247 | 0.0059 | -9.0566
0 | -0.4044 | 0.05397 | 0.0052 | -7.4931
0.5 | -0.3493 | 0.05499 | 0.0059 | -6.3521
1 | -0.1465 | 0.06444 | -0.0133 | -2.2734
1.5 | -0.0912 | 0.06734 | -0.0161 | -1.3543
2 | -0.0528 | 0.0687 | -0.0156 | -0.76856
2.5 | -0.0132 | 0.0712 | -0.0153 | -0.18539
3 | 0.0147 | 0.0728 | -0.013 | 0.20192
3.5 | 0.0372 | 0.07377 | -0.0097 | 0.50427
4 | 0.0621 | 0.07532 | -0.007 | 0.82448
4.5 | 0.088 | 0.07717 | -0.0046 | 1.1403
5 | 0.1168 | 0.07943 | -0.003 | 1.4705
5.5 | 0.149 | 0.08213 | -0.0022 | 1.8142
6 | 0.1831 | 0.0852 | -0.0022 | 2.1491
6.5 | 0.2189 | 0.08865 | -0.0026 | 2.4693
7 | 0.2561 | 0.0925 | -0.0035 | 2.7686
7.5 | 0.2958 | 0.09696 | -0.005 | 3.0507
8 | 0.3344 | 0.10177 | -0.0066 | 3.2858
8.5 | 0.355 | 0.10465 | -0.0061 | 3.3923
9 | 0.3825 | 0.10841 | -0.0067 | 3.5283
9.5 | 0.4246 | 0.11389 | -0.0091 | 3.7282
10 | 0.4506 | 0.11849 | -0.0102 | 3.8029
10.5 | 0.4874 | 0.12347 | -0.012 | 3.9475
11 | 0.5512 | 0.12482 | -0.0123 | 4.416
11.5 | 0.5918 | 0.1273 | -0.0123 | 4.6489
12 | 0.6234 | 0.13112 | -0.0128 | 4.7544
12.5 | 0.6685 | 0.1346 | -0.013 | 4.9666
13 | 0.7111 | 0.13759 | -0.0125 | 5.1683
13.5 | 0.7734 | 0.13461 | -0.0075 | 5.7455
14 | 0.8198 | 0.13217 | -0.0018 | 6.2026
14.5 | 0.8458 | 0.13594 | -0.0003 | 6.2219
15 | 0.8339 | 0.14881 | -0.0059 | 5.6038
15.5 | 0.8179 | 0.16325 | -0.0136 | 5.0101
16 | 0.8226 | 0.17405 | -0.0186 | 4.7262
16.5 | 0.8225 | 0.18628 | -0.0252 | 4.4154
17 | 0.8284 | 0.19744 | -0.0313 | 4.1957
17.5 | 0.8371 | 0.20815 | -0.0372 | 4.0216
18 | 0.8459 | 0.22028 | -0.0441 | 3.8401
18.5 | 0.8533 | 0.23957 | -0.0548 | 3.5618
19 | 0.8591 | 0.24492 | -0.0604 | 3.5077
19.5 | 0.8883 | 0.25585 | -0.064 | 3.472
20 | 0.8977 | 0.26163 | -0.0697 | 3.4312

## 9. Re 100k Mach 0.00 (1)
BIGFOIL.COM POLAR EXPORT
NACA66-618 a=0.5
NACA66-618 a=0.5 |  |  |  | Cl Max: | 1.419 | at alpha= | 8.5 | deg
JavaFoil+Calcfoil stall+Eppler ext transition |  |  |  | L/D Max: | 50.579 | at alpha= | 6 | deg
Re: | 100000 |  |  | Cd Min: | 0.0158 | at alpha= | -0.5 | deg
Mach: | 0 |  |  | Cl=0 at alpha= | -4.03 | deg
|  |  |  | @ Cl=0.1, Cd= | 0.037541
|  |  |  | @ Cl=0.4, Cd= | 0.01618
|  |  |  | @ Cl=0.6, Cd= | 0.018167
alpha (deg) | Cl | Cd | Cm | Cl/Cd
-20 | -0.585 | 0.27388 | -0.011 | -2.138
-19.5 | -0.601 | 0.25972 | -0.011 | -2.313
-19 | -0.616 | 0.23126 | -0.012 | -2.662
-18.5 | -0.63 | 0.2308 | -0.011 | -2.727
-18 | -0.642 | 0.21242 | -0.011 | -3.025
-17.5 | -0.654 | 0.19991 | -0.011 | -3.273
-17 | -0.665 | 0.18026 | -0.012 | -3.687
-16.5 | -0.673 | 0.17591 | -0.011 | -3.826
-16 | -0.68 | 0.16645 | -0.012 | -4.083
-15.5 | -0.684 | 0.15505 | -0.012 | -4.411
-15 | -0.686 | 0.14528 | -0.012 | -4.72
-14.5 | -0.685 | 0.13439 | -0.012 | -5.095
-14 | -0.681 | 0.12194 | -0.014 | -5.583
-13.5 | -0.674 | 0.11405 | -0.014 | -5.907
-13 | -0.663 | 0.1106 | -0.014 | -5.996
-12.5 | -0.649 | 0.10227 | -0.014 | -6.348
-12 | -0.632 | 0.09598 | -0.015 | -6.582
-11.5 | -0.611 | 0.08947 | -0.015 | -6.827
-11 | -0.586 | 0.08379 | -0.016 | -7
-10.5 | -0.559 | 0.07832 | -0.017 | -7.133
-10 | -0.531 | 0.07525 | -0.028 | -7.054
-9.5 | -0.497 | 0.07005 | -0.03 | -7.097
-9 | -0.46 | 0.06514 | -0.03 | -7.066
-8.5 | -0.419 | 0.06184 | -0.031 | -6.782
-8 | -0.375 | 0.06051 | -0.028 | -6.201
-7.5 | -0.331 | 0.05742 | -0.029 | -5.769
-7 | -0.286 | 0.0542 | -0.029 | -5.278
-6.5 | -0.24 | 0.05126 | -0.03 | -4.679
-6 | -0.193 | 0.04823 | -0.031 | -3.996
-5.5 | -0.145 | 0.04589 | -0.032 | -3.155
-5 | -0.096 | 0.04372 | -0.032 | -2.199
-4.5 | -0.047 | 0.04188 | -0.033 | -1.122
-4 | 0.003 | 0.04016 | -0.034 | 0.065
-3.5 | 0.053 | 0.03865 | -0.034 | 1.359
-3 | 0.103 | 0.03747 | -0.035 | 2.74
-2.5 | 0.153 | 0.03641 | -0.037 | 4.204
-2 | 0.25 | 0.01663 | -0.076 | 15.045
-1.5 | 0.314 | 0.01655 | -0.077 | 18.951
-1 | 0.376 | 0.01653 | -0.079 | 22.748
-0.5 | 0.426 | 0.0158 | -0.077 | 26.939
0 | 0.472 | 0.01756 | -0.078 | 26.903
0.5 | 0.531 | 0.01779 | -0.08 | 29.827
1 | 0.589 | 0.01811 | -0.081 | 32.524
1.5 | 0.647 | 0.01841 | -0.083 | 35.133
2 | 0.705 | 0.01873 | -0.084 | 37.635
2.5 | 0.763 | 0.0191 | -0.085 | 39.95
3 | 0.82 | 0.0195 | -0.087 | 42.069
3.5 | 0.879 | 0.01996 | -0.088 | 44.006
4 | 0.937 | 0.02042 | -0.089 | 45.883
4.5 | 0.988 | 0.02094 | -0.091 | 47.178
5 | 1.044 | 0.02152 | -0.092 | 48.502
5.5 | 1.099 | 0.02215 | -0.094 | 49.608
6 | 1.154 | 0.02281 | -0.095 | 50.579
6.5 | 1.23 | 0.02916 | -0.099 | 42.161
7 | 1.28 | 0.03032 | -0.1 | 42.214
7.5 | 1.328 | 0.03156 | -0.101 | 42.089
8 | 1.375 | 0.03281 | -0.102 | 41.907
8.5 | 1.419 | 0.0343 | -0.103 | 41.368
9 | 1.234 | 0.0598 | -0.051 | 20.641
9.5 | 1.266 | 0.06437 | -0.047 | 19.66
10 | 1.296 | 0.06892 | -0.046 | 18.809
10.5 | 1.325 | 0.07359 | -0.047 | 18.003
11 | 1.35 | 0.07841 | -0.047 | 17.222
11.5 | 1.373 | 0.08449 | -0.047 | 16.25
12 | 1.389 | 0.08962 | -0.047 | 15.499
12.5 | 1.401 | 0.096 | -0.045 | 14.592
13 | 1.409 | 0.10359 | -0.046 | 13.604
13.5 | 1.413 | 0.1094 | -0.044 | 12.917

## 10. Re 100k Mach 0.00 (2)
BIGFOIL.COM POLAR EXPORT
NACA66-618 a=0.5
NACA66-618 a=0.5 |  |  |  | Cl Max: | 1.2591 | at alpha= | 16.5 | deg
XFOIL ncrit=9 |  |  |  | L/D Max: | 21.5605 | at alpha= | 12.5 | deg
Re: | 100000 |  |  | Cd Min: | 0.22204 | at alpha= | 20 | deg
Mach: | 0 |  |  | Cl=0 at alpha= | 0.26048 | deg
|  |  |  | @ Cl=0.1, Cd= | 0.05991
|  |  |  | @ Cl=0.4, Cd= | 0.068088
|  |  |  | @ Cl=0.6, Cd= | 0.071558
alpha (deg) | Cl | Cd | Cm | Cl/Cd
-11 | -0.4881 | 0.14879 | -0.0276 | -3.2805
-10.5 | -0.5121 | 0.14346 | -0.0285 | -3.5696
-10 | -0.5461 | 0.13584 | -0.0299 | -4.0202
-9.5 | -0.5307 | 0.13184 | -0.0254 | -4.0253
-9 | -0.6095 | 0.12328 | -0.0303 | -4.944
-8.5 | -0.5822 | 0.11812 | -0.025 | -4.9289
-8 | -0.6398 | 0.10863 | -0.0316 | -5.8897
-7.5 | -0.6653 | 0.10023 | -0.0321 | -6.6377
-6 | -0.6789 | 0.08116 | -0.0278 | -8.365
-5.5 | -0.6531 | 0.07728 | -0.0277 | -8.4511
-4.5 | -0.5764 | 0.05649 | -0.0251 | -10.2036
-4 | -0.5323 | 0.05257 | -0.0242 | -10.1255
-3.5 | -0.489 | 0.05065 | -0.0227 | -9.6545
-2.5 | -0.3947 | 0.04866 | -0.0211 | -8.1114
-1.5 | -0.3072 | 0.04846 | -0.0192 | -6.3392
-0.5 | -0.2283 | 0.04862 | -0.0162 | -4.6956
0 | -0.0845 | 0.05385 | -0.0254 | -1.5692
0.5 | 0.0777 | 0.05883 | -0.0499 | 1.3208
1 | 0.0881 | 0.05922 | -0.0448 | 1.4877
1.5 | 0.1376 | 0.06209 | -0.0461 | 2.2161
2 | 0.1459 | 0.06181 | -0.0405 | 2.3605
2.5 | 0.1499 | 0.06188 | -0.0344 | 2.4224
3 | 0.1555 | 0.06231 | -0.0287 | 2.4956
3.5 | 0.1652 | 0.06298 | -0.0235 | 2.6231
4.5 | 0.2205 | 0.06545 | -0.0181 | 3.369
5 | 0.2476 | 0.06677 | -0.0163 | 3.7083
6 | 0.3142 | 0.06929 | -0.0143 | 4.5346
6.5 | 0.4177 | 0.06784 | -0.0182 | 6.1571
7 | 0.4391 | 0.06897 | -0.0161 | 6.3665
7.5 | 0.4894 | 0.06994 | -0.0166 | 6.9974
8 | 0.5411 | 0.07079 | -0.0172 | 7.6437
8.5 | 0.5934 | 0.07149 | -0.0177 | 8.3005
9 | 0.6449 | 0.07202 | -0.018 | 8.9545
9.5 | 0.6967 | 0.07215 | -0.0181 | 9.6563
10 | 0.7174 | 0.07423 | -0.0164 | 9.6646
10.5 | 0.8041 | 0.07098 | -0.0175 | 11.3285
11 | 0.8277 | 0.07219 | -0.0154 | 11.4656
12 | 1.0326 | 0.05262 | -0.012 | 19.6237
12.5 | 1.0832 | 0.05024 | -0.0095 | 21.5605
13 | 1.0663 | 0.05492 | -0.004 | 19.4155
13.5 | 1.0268 | 0.06345 | 0.0005 | 16.1828
14 | 1.0287 | 0.06828 | 0.0029 | 15.0659
14.5 | 1.0556 | 0.07046 | 0.0048 | 14.9815
15 | 1.1043 | 0.07101 | 0.0061 | 15.5513
15.5 | 1.1666 | 0.07164 | 0.0067 | 16.2842
16 | 1.2184 | 0.07414 | 0.0069 | 16.4338
16.5 | 1.2591 | 0.07898 | 0.007 | 15.942
17 | 1.2544 | 0.08608 | 0.0084 | 14.5725
17.5 | 1.2348 | 0.09457 | 0.0093 | 13.057
18 | 1.2028 | 0.10439 | 0.009 | 11.5222
18.5 | 1.1607 | 0.1159 | 0.0068 | 10.0147
19 | 1.1183 | 0.12899 | 0.0024 | 8.6697
19.5 | 0.9365 | 0.17504 | -0.0237 | 5.3502
20 | 0.8452 | 0.22204 | -0.0497 | 3.8065

## 11. Re 100k Mach 0.10 (1)
BIGFOIL.COM POLAR EXPORT
NACA66-618 a=0.5
NACA66-618 a=0.5 |  |  |  | Cl Max: | 1.424 | at alpha= | 8.5 | deg
JavaFoil+Calcfoil stall+Eppler ext transition |  |  |  | L/D Max: | 50.613 | at alpha= | 6 | deg
Re: | 100000 |  |  | Cd Min: | 0.01586 | at alpha= | -0.5 | deg
Mach: | 0.1 |  |  | Cl=0 at alpha= | -4.03 | deg
|  |  |  | @ Cl=0.1, Cd= | 0.03762
|  |  |  | @ Cl=0.4, Cd= | 0.016262
|  |  |  | @ Cl=0.6, Cd= | 0.018213
alpha (deg) | Cl | Cd | Cm | Cl/Cd
-19.5 | -0.553 | 0.26474 | -0.012 | -2.089
-19 | -0.571 | 0.24832 | -0.012 | -2.298
-18.5 | -0.588 | 0.24109 | -0.011 | -2.437
-18 | -0.604 | 0.22628 | -0.011 | -2.668
-17.5 | -0.619 | 0.19933 | -0.012 | -3.104
-17 | -0.632 | 0.19509 | -0.012 | -3.241
-16.5 | -0.644 | 0.18313 | -0.012 | -3.517
-16 | -0.654 | 0.17099 | -0.012 | -3.825
-15.5 | -0.662 | 0.15498 | -0.013 | -4.269
-15 | -0.666 | 0.14713 | -0.012 | -4.529
-14.5 | -0.668 | 0.13744 | -0.012 | -4.863
-14 | -0.667 | 0.12908 | -0.013 | -5.168
-13.5 | -0.663 | 0.11984 | -0.013 | -5.529
-13 | -0.654 | 0.11253 | -0.014 | -5.816
-12.5 | -0.643 | 0.10436 | -0.014 | -6.157
-12 | -0.627 | 0.0973 | -0.015 | -6.444
-11.5 | -0.608 | 0.09061 | -0.015 | -6.706
-11 | -0.584 | 0.0849 | -0.016 | -6.885
-10.5 | -0.558 | 0.07908 | -0.017 | -7.053
-10 | -0.531 | 0.07687 | -0.029 | -6.904
-9.5 | -0.498 | 0.07033 | -0.03 | -7.075
-9 | -0.461 | 0.06598 | -0.031 | -6.989
-8.5 | -0.42 | 0.06196 | -0.031 | -6.783
-8 | -0.376 | 0.06067 | -0.028 | -6.204
-7.5 | -0.332 | 0.05784 | -0.029 | -5.746
-7 | -0.287 | 0.05414 | -0.029 | -5.304
-6.5 | -0.241 | 0.05126 | -0.03 | -4.698
-6 | -0.194 | 0.04842 | -0.031 | -3.997
-5.5 | -0.145 | 0.046 | -0.032 | -3.161
-5 | -0.097 | 0.04385 | -0.032 | -2.203
-4.5 | -0.047 | 0.04199 | -0.033 | -1.125
-4 | 0.003 | 0.04027 | -0.034 | 0.065
-3.5 | 0.053 | 0.03872 | -0.034 | 1.363
-3 | 0.103 | 0.03755 | -0.035 | 2.747
-2.5 | 0.154 | 0.03649 | -0.037 | 4.216
-2 | 0.251 | 0.01666 | -0.076 | 15.089
-1.5 | 0.315 | 0.01664 | -0.078 | 18.943
-1 | 0.378 | 0.01659 | -0.079 | 22.774
-0.5 | 0.427 | 0.01586 | -0.077 | 26.961
0 | 0.475 | 0.01765 | -0.079 | 26.902
0.5 | 0.533 | 0.01787 | -0.08 | 29.834
1 | 0.592 | 0.01817 | -0.082 | 32.564
1.5 | 0.65 | 0.01848 | -0.083 | 35.171
2 | 0.708 | 0.0188 | -0.084 | 37.674
2.5 | 0.767 | 0.01917 | -0.086 | 39.98
3 | 0.824 | 0.01961 | -0.087 | 42.039
3.5 | 0.883 | 0.02005 | -0.088 | 44.035
4 | 0.942 | 0.02051 | -0.09 | 45.905
4.5 | 0.993 | 0.02104 | -0.091 | 47.18
5 | 1.049 | 0.02164 | -0.093 | 48.469
5.5 | 1.104 | 0.02227 | -0.094 | 49.571
6 | 1.159 | 0.0229 | -0.095 | 50.613
6.5 | 1.235 | 0.02937 | -0.099 | 42.052
7 | 1.285 | 0.03054 | -0.1 | 42.088
7.5 | 1.334 | 0.0319 | -0.102 | 41.825
8 | 1.38 | 0.0332 | -0.103 | 41.574
8.5 | 1.424 | 0.03458 | -0.104 | 41.185
9 | 1.239 | 0.06056 | -0.051 | 20.45
9.5 | 1.269 | 0.06488 | -0.047 | 19.566
10 | 1.3 | 0.06893 | -0.047 | 18.86
10.5 | 1.327 | 0.0737 | -0.046 | 18.012
11 | 1.352 | 0.07952 | -0.047 | 17.004
11.5 | 1.373 | 0.0847 | -0.046 | 16.216
12 | 1.388 | 0.0899 | -0.046 | 15.439
12.5 | 1.398 | 0.09653 | -0.045 | 14.483
13 | 1.404 | 0.10433 | -0.045 | 13.461
13.5 | 1.406 | 0.11164 | -0.046 | 12.599

## 12. Re 100k Mach 0.10 (2)
BIGFOIL.COM POLAR EXPORT
NACA66-618 a=0.5
NACA66-618 a=0.5 |  |  |  | Cl Max: | 1.2509 | at alpha= | 16.5 | deg
XFOIL ncrit=9 |  |  |  | L/D Max: | 21.1211 | at alpha= | 12.5 | deg
Re: | 100000 |  |  | Cd Min: | 0.22303 | at alpha= | 20 | deg
Mach: | 0.1 |  |  | Cl=0 at alpha= | -0.28157 | deg
|  |  |  | @ Cl=0.1, Cd= | 0.060098
|  |  |  | @ Cl=0.4, Cd= | 0.068252
|  |  |  | @ Cl=0.6, Cd= | 0.071525
alpha (deg) | Cl | Cd | Cm | Cl/Cd
-11 | -0.4852 | 0.14973 | -0.0275 | -3.2405
-10.5 | -0.5146 | 0.14444 | -0.029 | -3.5627
-10 | -0.5319 | 0.13726 | -0.0286 | -3.8751
-9.5 | -0.528 | 0.13284 | -0.0255 | -3.9747
-9 | -0.6128 | 0.12429 | -0.031 | -4.9304
-8.5 | -0.5718 | 0.11965 | -0.0246 | -4.7789
-8 | -0.6496 | 0.10975 | -0.0323 | -5.9189
-7.5 | -0.6459 | 0.10217 | -0.0322 | -6.3218
-6 | -0.6772 | 0.08223 | -0.0281 | -8.2354
-5.5 | -0.6529 | 0.07822 | -0.028 | -8.347
-4.5 | -0.5823 | 0.05718 | -0.025 | -10.1836
-4 | -0.5353 | 0.05313 | -0.0246 | -10.0753
-3.5 | -0.4946 | 0.05096 | -0.0227 | -9.7057
-3 | -0.44 | 0.04975 | -0.0227 | -8.8442
-2.5 | -0.4 | 0.0488 | -0.0209 | -8.1967
-1.5 | -0.3107 | 0.0486 | -0.0191 | -6.393
0 | 0.0718 | 0.05968 | -0.0562 | 1.2031
0.5 | 0.0796 | 0.05921 | -0.0504 | 1.3444
1 | 0.0892 | 0.0595 | -0.0451 | 1.4992
1.5 | 0.1087 | 0.06058 | -0.0416 | 1.7943
2 | 0.1494 | 0.06233 | -0.0412 | 2.3969
2.5 | 0.153 | 0.06228 | -0.035 | 2.4566
3 | 0.1579 | 0.06264 | -0.0291 | 2.5208
3.5 | 0.1652 | 0.06317 | -0.0235 | 2.6152
4 | 0.2011 | 0.06518 | -0.0219 | 3.0853
6 | 0.3432 | 0.06761 | -0.0156 | 5.0762
6.5 | 0.3919 | 0.06809 | -0.0155 | 5.7556
7 | 0.4415 | 0.06908 | -0.016 | 6.3911
7.5 | 0.4937 | 0.07001 | -0.0167 | 7.0518
8 | 0.5466 | 0.07084 | -0.0173 | 7.716
8.5 | 0.5996 | 0.07151 | -0.0179 | 8.3848
9.5 | 0.6706 | 0.0741 | -0.0163 | 9.0499
10.5 | 0.7714 | 0.07402 | -0.0157 | 10.4215
12.5 | 1.0795 | 0.05111 | -0.0084 | 21.1211
13 | 1.0579 | 0.05639 | -0.0028 | 18.7604
13.5 | 1.0217 | 0.06475 | 0.0013 | 15.7792
14 | 1.0265 | 0.06931 | 0.0036 | 14.8103
14.5 | 1.0601 | 0.07076 | 0.0056 | 14.9816
15 | 1.1073 | 0.07168 | 0.0069 | 15.4478
15.5 | 1.1686 | 0.07263 | 0.0076 | 16.0898
16 | 1.2167 | 0.07555 | 0.0079 | 16.1046
16.5 | 1.2509 | 0.08086 | 0.0082 | 15.4699
17 | 1.2411 | 0.08836 | 0.0095 | 14.0459
17.5 | 1.2185 | 0.09725 | 0.01 | 12.5296
18 | 1.1851 | 0.10748 | 0.0092 | 11.0262
18.5 | 1.1435 | 0.11938 | 0.0063 | 9.5787
19 | 1.1044 | 0.13262 | 0.0015 | 8.3276
19.5 | 0.9341 | 0.17739 | -0.0245 | 5.2658
20 | 0.8466 | 0.22303 | -0.0502 | 3.7959

## 13. Re 100k Mach 0.25 (1)
BIGFOIL.COM POLAR EXPORT
NACA66-618 a=0.5
NACA66-618 a=0.5 |  |  |  | Cl Max: | 1.409 | at alpha= | 8 | deg
JavaFoil+Calcfoil stall+Eppler ext transition |  |  |  | L/D Max: | 50.248 | at alpha= | 6 | deg
Re: | 100000 |  |  | Cd Min: | 0.01625 | at alpha= | -0.5 | deg
Mach: | 0.25 |  |  | Cl=0 at alpha= | -4.0294 | deg
|  |  |  | @ Cl=0.1, Cd= | 0.038037
|  |  |  | @ Cl=0.4, Cd= | 0.016752
|  |  |  | @ Cl=0.6, Cd= | 0.018533
alpha (deg) | Cl | Cd | Cm | Cl/Cd
-17.5 | -0.277 | 0.25617 | -0.02 | -1.08
-17 | -0.331 | 0.23374 | -0.02 | -1.415
-16.5 | -0.377 | 0.28868 | -0.013 | -1.307
-16 | -0.421 | 0.23582 | -0.014 | -1.785
-15.5 | -0.46 | 0.20683 | -0.014 | -2.223
-15 | -0.494 | 0.18456 | -0.014 | -2.678
-14.5 | -0.524 | 0.16347 | -0.014 | -3.203
-14 | -0.548 | 0.15553 | -0.013 | -3.52
-13.5 | -0.566 | 0.13448 | -0.014 | -4.208
-13 | -0.578 | 0.12338 | -0.014 | -4.686
-12.5 | -0.584 | 0.11587 | -0.012 | -5.041
-12 | -0.584 | 0.10611 | -0.014 | -5.502
-11.5 | -0.577 | 0.09756 | -0.014 | -5.917
-11 | -0.565 | 0.09046 | -0.015 | -6.242
-10.5 | -0.546 | 0.08338 | -0.016 | -6.551
-10 | -0.523 | 0.07726 | -0.017 | -6.764
-9.5 | -0.494 | 0.07178 | -0.018 | -6.881
-9 | -0.464 | 0.06895 | -0.031 | -6.725
-8.5 | -0.425 | 0.0645 | -0.032 | -6.583
-8 | -0.382 | 0.06309 | -0.029 | -6.05
-7.5 | -0.338 | 0.05886 | -0.029 | -5.743
-7 | -0.293 | 0.0553 | -0.03 | -5.293
-6.5 | -0.246 | 0.0521 | -0.031 | -4.721
-6 | -0.198 | 0.04911 | -0.031 | -4.03
-5.5 | -0.149 | 0.04666 | -0.032 | -3.191
-5 | -0.099 | 0.04433 | -0.033 | -2.233
-4.5 | -0.048 | 0.04229 | -0.034 | -1.145
-4 | 0.003 | 0.04064 | -0.034 | 0.066
-3.5 | 0.054 | 0.03916 | -0.035 | 1.384
-3 | 0.106 | 0.03789 | -0.036 | 2.796
-2.5 | 0.158 | 0.03683 | -0.037 | 4.289
-2 | 0.21 | 0.03575 | -0.04 | 5.886
-1.5 | 0.323 | 0.01695 | -0.08 | 19.082
-1 | 0.388 | 0.01691 | -0.081 | 22.927
-0.5 | 0.438 | 0.01625 | -0.079 | 26.968
0 | 0.487 | 0.01802 | -0.081 | 27.06
0.5 | 0.548 | 0.01823 | -0.082 | 30.043
1 | 0.608 | 0.01858 | -0.084 | 32.7
1.5 | 0.668 | 0.01889 | -0.085 | 35.353
2 | 0.727 | 0.01926 | -0.086 | 37.761
2.5 | 0.787 | 0.01965 | -0.088 | 40.063
3 | 0.847 | 0.02009 | -0.089 | 42.146
3.5 | 0.907 | 0.02056 | -0.091 | 44.117
4 | 0.967 | 0.02107 | -0.092 | 45.896
4.5 | 1.019 | 0.02167 | -0.094 | 47.019
5 | 1.077 | 0.02233 | -0.095 | 48.222
5.5 | 1.133 | 0.02299 | -0.096 | 49.293
6 | 1.189 | 0.02367 | -0.098 | 50.248
6.5 | 1.265 | 0.03072 | -0.102 | 41.173
7 | 1.316 | 0.03207 | -0.103 | 41.025
7.5 | 1.364 | 0.03346 | -0.104 | 40.755
8 | 1.409 | 0.03493 | -0.105 | 40.336
8.5 | 1.227 | 0.05783 | -0.05 | 21.209
9 | 1.26 | 0.06181 | -0.05 | 20.386
9.5 | 1.289 | 0.06633 | -0.047 | 19.427
10 | 1.315 | 0.07139 | -0.047 | 18.418
10.5 | 1.337 | 0.07603 | -0.047 | 17.589
11 | 1.355 | 0.08263 | -0.047 | 16.404
11.5 | 1.368 | 0.08861 | -0.047 | 15.443
12 | 1.371 | 0.09504 | -0.046 | 14.43
12.5 | 1.368 | 0.10277 | -0.045 | 13.307
13 | 1.357 | 0.10966 | -0.045 | 12.376

## 14. Re 100k Mach 0.25 (2)
BIGFOIL.COM POLAR EXPORT
NACA66-618 a=0.5
NACA66-618 a=0.5 |  |  |  | Cl Max: | 1.1837 | at alpha= | 16.5 | deg
XFOIL ncrit=9 |  |  |  | L/D Max: | 19.1616 | at alpha= | 12 | deg
Re: | 100000 |  |  | Cd Min: | 0.22849 | at alpha= | 20 | deg
Mach: | 0.25 |  |  | Cl=0 at alpha= | -0.069176 | deg
|  |  |  | @ Cl=0.1, Cd= | 0.061414
|  |  |  | @ Cl=0.4, Cd= | 0.068403
|  |  |  | @ Cl=0.6, Cd= | 0.073505
alpha (deg) | Cl | Cd | Cm | Cl/Cd
-3.5 | -0.5167 | 0.05328 | -0.0239 | -9.6978
-3 | -0.454 | 0.05215 | -0.0249 | -8.7057
-2.5 | -0.4199 | 0.05028 | -0.0215 | -8.3512
-2 | -0.3558 | 0.05084 | -0.0234 | -6.9984
-1.5 | -0.3255 | 0.04977 | -0.0198 | -6.5401
-1 | -0.2639 | 0.05098 | -0.0214 | -5.1765
-0.5 | -0.2404 | 0.04998 | -0.0169 | -4.8099
0 | 0.0386 | 0.0591 | -0.052 | 0.65313
0.5 | 0.0923 | 0.06177 | -0.0538 | 1.4943
1 | 0.0989 | 0.06137 | -0.0477 | 1.6115
1.5 | 0.109 | 0.06177 | -0.0424 | 1.7646
2 | 0.1261 | 0.06277 | -0.0383 | 2.0089
2.5 | 0.1738 | 0.06507 | -0.0387 | 2.671
3 | 0.177 | 0.06493 | -0.0323 | 2.726
3.5 | 0.1815 | 0.06515 | -0.0261 | 2.7859
4 | 0.187 | 0.06544 | -0.02 | 2.8576
4.5 | 0.1988 | 0.06606 | -0.0151 | 3.0094
5 | 0.2289 | 0.06745 | -0.0132 | 3.3936
5.5 | 0.3004 | 0.06958 | -0.016 | 4.3173
6 | 0.3522 | 0.06775 | -0.0146 | 5.1985
6.5 | 0.4152 | 0.06861 | -0.0161 | 6.0516
7 | 0.4392 | 0.07008 | -0.0143 | 6.2671
7.5 | 0.4856 | 0.07133 | -0.0144 | 6.8078
8 | 0.5356 | 0.07243 | -0.0148 | 7.3947
8.5 | 0.5878 | 0.07335 | -0.0152 | 8.0136
9 | 0.6406 | 0.07402 | -0.0155 | 8.6544
9.5 | 0.6945 | 0.07424 | -0.0155 | 9.3548
10.5 | 0.767 | 0.07643 | -0.0132 | 10.0353
11 | 0.8332 | 0.07422 | -0.0124 | 11.2261
12 | 1.0422 | 0.05439 | -0.0067 | 19.1616
12.5 | 1.0601 | 0.05579 | -0.0026 | 19.0016
13 | 1.0211 | 0.06382 | 0.0022 | 15.9997
13.5 | 1.0027 | 0.07095 | 0.005 | 14.1325
14 | 1.0215 | 0.07413 | 0.0073 | 13.7798
14.5 | 1.0664 | 0.07494 | 0.0095 | 14.2301
15 | 1.1307 | 0.07525 | 0.0109 | 15.0259
15.5 | 1.161 | 0.0795 | 0.0121 | 14.6038
16 | 1.1775 | 0.08526 | 0.013 | 13.8107
16.5 | 1.1837 | 0.09194 | 0.0133 | 12.8747
17 | 1.1745 | 0.10084 | 0.0128 | 11.6472
17.5 | 1.1415 | 0.11157 | 0.0109 | 10.2312
18 | 1.0853 | 0.12557 | 0.0055 | 8.643
18.5 | 0.9412 | 0.16172 | -0.0158 | 5.8199
19 | 0.9132 | 0.18133 | -0.0263 | 5.0361
19.5 | 0.8639 | 0.22067 | -0.046 | 3.9149
20 | 0.8558 | 0.22849 | -0.0531 | 3.7455

## 15. Re 100k Mach 0.50 (1)
BIGFOIL.COM POLAR EXPORT
NACA66-618 a=0.5
NACA66-618 a=0.5 |  |  |  | Cl Max: | 1.435 | at alpha= | 7 | deg
JavaFoil+Calcfoil stall+Eppler ext transition |  |  |  | L/D Max: | 47 | at alpha= | 5.5 | deg
Re: | 100000 |  |  | Cd Min: | 0.01809 | at alpha= | -0.5 | deg
Mach: | 0.5 |  |  | Cl=0 at alpha= | -4.0263 | deg
|  |  |  | @ Cl=0.1, Cd= | 0.039883
|  |  |  | @ Cl=0.4, Cd= | 0.01847
|  |  |  | @ Cl=0.6, Cd= | 0.020064
alpha (deg) | Cl | Cd | Cm | Cl/Cd
-20 | -0.908 | 0.34835 | -0.025 | -2.606
-19.5 | -0.88 | 0.34169 | -0.026 | -2.575
-19 | -0.85 | 0.32243 | -0.025 | -2.635
-18.5 | -0.822 | 0.32378 | -0.026 | -2.538
-18 | -0.794 | 0.31179 | -0.026 | -2.546
-17.5 | -0.766 | 0.31456 | -0.027 | -2.435
-17 | -0.738 | 0.31046 | -0.027 | -2.377
-16.5 | -0.71 | 0.28946 | -0.027 | -2.452
-16 | -0.68 | 0.28076 | -0.026 | -2.422
-15.5 | -0.652 | 0.2592 | -0.027 | -2.515
-15 | -0.624 | 0.2583 | -0.027 | -2.416
-14.5 | -0.596 | 0.25823 | -0.028 | -2.307
-14 | -0.568 | 0.25461 | -0.028 | -2.229
-13.5 | -0.539 | 0.2508 | -0.029 | -2.15
-13 | -0.511 | 0.24728 | -0.029 | -2.067
-12.5 | -0.482 | 0.2243 | -0.027 | -2.147
-12 | -0.453 | 0.21599 | -0.028 | -2.099
-11.5 | -0.425 | 0.19746 | -0.029 | -2.153
-11 | -0.397 | 0.19615 | -0.029 | -2.023
-10.5 | -0.368 | 0.2072 | -0.029 | -1.778
-10 | -0.34 | 0.19492 | -0.03 | -1.744
-9.5 | -0.312 | 0.18931 | -0.03 | -1.646
-9 | -0.282 | 0.13681 | -0.018 | -2.062
-8.5 | -0.254 | 0.11886 | -0.02 | -2.135
-8 | -0.328 | 0.07038 | -0.018 | -4.668
-7.5 | -0.328 | 0.06132 | -0.021 | -5.356
-7 | -0.301 | 0.0611 | -0.035 | -4.927
-6.5 | -0.26 | 0.05922 | -0.034 | -4.391
-6 | -0.213 | 0.05466 | -0.034 | -3.9
-5.5 | -0.162 | 0.05055 | -0.035 | -3.211
-5 | -0.109 | 0.04717 | -0.036 | -2.307
-4.5 | -0.054 | 0.04483 | -0.037 | -1.194
-4 | 0.003 | 0.04258 | -0.038 | 0.07
-3.5 | 0.06 | 0.04089 | -0.039 | 1.473
-3 | 0.118 | 0.03943 | -0.04 | 2.992
-2.5 | 0.176 | 0.03831 | -0.041 | 4.596
-2 | 0.235 | 0.03734 | -0.043 | 6.281
-1.5 | 0.36 | 0.01847 | -0.088 | 19.47
-1 | 0.431 | 0.01847 | -0.09 | 23.35
-0.5 | 0.487 | 0.01809 | -0.088 | 26.925
0 | 0.544 | 0.01978 | -0.089 | 27.497
0.5 | 0.611 | 0.02012 | -0.091 | 30.356
1 | 0.678 | 0.02052 | -0.092 | 33.031
1.5 | 0.745 | 0.02101 | -0.094 | 35.444
2 | 0.811 | 0.02149 | -0.095 | 37.74
2.5 | 0.879 | 0.02205 | -0.097 | 39.864
3 | 0.946 | 0.02259 | -0.099 | 41.887
3.5 | 1.013 | 0.02328 | -0.1 | 43.51
4 | 1.08 | 0.02405 | -0.102 | 44.904
4.5 | 1.134 | 0.02484 | -0.104 | 45.67
5 | 1.199 | 0.02577 | -0.105 | 46.505
5.5 | 1.259 | 0.02679 | -0.107 | 47
6 | 1.336 | 0.03607 | -0.111 | 37.031
6.5 | 1.389 | 0.03788 | -0.112 | 36.667
7 | 1.435 | 0.03997 | -0.114 | 35.91
7.5 | 1.249 | 0.05438 | -0.052 | 22.959
8 | 1.271 | 0.05903 | -0.05 | 21.531
8.5 | 1.279 | 0.06555 | -0.05 | 19.511
9 | 1.262 | 0.07354 | -0.048 | 17.16
9.5 | 1.192 | 0.08312 | -0.045 | 14.338
10 | 0.783 | 0.13128 | -0.043 | 5.962
10.5 | 0.81 | 0.15779 | -0.04 | 5.13
11 | 0.837 | 0.18814 | -0.049 | 4.451
11.5 | 0.864 | 0.1942 | -0.05 | 4.451
12 | 0.891 | 0.19688 | -0.051 | 4.527

## 16. Re 100k Mach 0.50 (2)
BIGFOIL.COM POLAR EXPORT
NACA66-618 a=0.5
NACA66-618 a=0.5 |  |  |  | Cl Max: | 1.0152 | at alpha= | 14.5 | deg
XFOIL ncrit=9 |  |  |  | L/D Max: | 13.2571 | at alpha= | 12 | deg
Re: | 100000 |  |  | Cd Min: | 0.24539 | at alpha= | 19.5 | deg
Mach: | 0.5 |  |  | Cl=0 at alpha= | 1.3251 | deg
|  |  |  | @ Cl=0.1, Cd= | 0.067624
|  |  |  | @ Cl=0.4, Cd= | 0.073661
|  |  |  | @ Cl=0.6, Cd= | 0.081783
alpha (deg) | Cl | Cd | Cm | Cl/Cd
-9.5 | -0.4732 | 0.15563 | -0.0254 | -3.0405
-8.5 | -0.4915 | 0.14372 | -0.0377 | -3.4198
-8 | -0.451 | 0.13616 | -0.0364 | -3.3123
-7.5 | -0.4501 | 0.12985 | -0.038 | -3.4663
-7 | -0.4556 | 0.12357 | -0.0395 | -3.687
-6 | -0.4803 | 0.11126 | -0.0383 | -4.3169
-5.5 | -0.5822 | 0.10508 | -0.033 | -5.5405
-4.5 | -0.6214 | 0.0786 | -0.0396 | -7.9059
-4 | -0.6162 | 0.07109 | -0.0343 | -8.6679
-3.5 | -0.5928 | 0.06598 | -0.0304 | -8.9845
-3 | -0.5467 | 0.06183 | -0.0289 | -8.842
-2.5 | -0.5111 | 0.0585 | -0.025 | -8.7368
-1.5 | -0.4071 | 0.05541 | -0.0212 | -7.347
-1 | -0.3351 | 0.05603 | -0.0223 | -5.9807
-0.5 | -0.3018 | 0.05491 | -0.018 | -5.4963
0 | -0.2321 | 0.05688 | -0.019 | -4.0805
0.5 | -0.2091 | 0.05572 | -0.0134 | -3.7527
1 | -0.2111 | 0.05467 | 0.0018 | -3.8613
1.5 | 0.1136 | 0.06819 | -0.0469 | 1.6659
2 | 0.1288 | 0.06886 | -0.0417 | 1.8705
2.5 | 0.1489 | 0.06982 | -0.0373 | 2.1326
3 | 0.1705 | 0.07083 | -0.0331 | 2.4072
3.5 | 0.1948 | 0.07176 | -0.0291 | 2.7146
4 | 0.2551 | 0.07168 | -0.0281 | 3.5589
4.5 | 0.2807 | 0.0709 | -0.0228 | 3.9591
5 | 0.3163 | 0.071 | -0.0189 | 4.4549
5.5 | 0.3137 | 0.07105 | -0.0114 | 4.4152
6 | 0.3436 | 0.07195 | -0.0085 | 4.7755
6.5 | 0.3881 | 0.0733 | -0.0079 | 5.2947
7 | 0.4386 | 0.07483 | -0.008 | 5.8613
7.5 | 0.4943 | 0.07632 | -0.0085 | 6.4767
8 | 0.514 | 0.07898 | -0.0067 | 6.508
8.5 | 0.5616 | 0.08083 | -0.0067 | 6.9479
9 | 0.6172 | 0.08221 | -0.0068 | 7.5076
9.5 | 0.6446 | 0.08517 | -0.0058 | 7.5684
10 | 0.6901 | 0.08694 | -0.0052 | 7.9377
10.5 | 0.7549 | 0.08684 | -0.0043 | 8.693
11 | 0.7775 | 0.09009 | -0.0029 | 8.6303
11.5 | 0.824 | 0.0905 | -0.0007 | 9.105
12 | 0.9793 | 0.07387 | 0.0085 | 13.2571
12.5 | 0.9812 | 0.07844 | 0.0123 | 12.5089
13 | 0.9634 | 0.08651 | 0.0136 | 11.1363
13.5 | 0.9787 | 0.09135 | 0.0155 | 10.7137
14 | 1.0109 | 0.0949 | 0.0178 | 10.6523
14.5 | 1.0152 | 0.10255 | 0.0174 | 9.8996
15 | 1.0121 | 0.11121 | 0.0156 | 9.1008
15.5 | 0.9782 | 0.12496 | 0.0094 | 7.8281
16 | 0.9351 | 0.14178 | -0.0003 | 6.5954
16.5 | 0.8968 | 0.16039 | -0.0117 | 5.5914
17 | 0.8778 | 0.17762 | -0.0218 | 4.942
17.5 | 0.8741 | 0.19175 | -0.0299 | 4.5585
18 | 0.8792 | 0.20391 | -0.0366 | 4.3117
18.5 | 0.8795 | 0.21838 | -0.0452 | 4.0274
19 | 0.8776 | 0.237 | -0.0561 | 3.703
19.5 | 0.8989 | 0.24539 | -0.0603 | 3.6631

## 17. Re 250k Mach 0.00 (1)
BIGFOIL.COM POLAR EXPORT
NACA66-618 a=0.5
NACA66-618 a=0.5 |  |  |  | Cl Max: | 1.645 | at alpha= | 12 | deg
JavaFoil+Calcfoil stall+Eppler ext transition |  |  |  | L/D Max: | 76.343 | at alpha= | 6 | deg
Re: | 250000 |  |  | Cd Min: | 0.01024 | at alpha= | -0.5 | deg
Mach: | 0 |  |  | Cl=0 at alpha= | -4.03 | deg
|  |  |  | @ Cl=0.1, Cd= | 0.020826
|  |  |  | @ Cl=0.4, Cd= | 0.011134
|  |  |  | @ Cl=0.6, Cd= | 0.012267
alpha (deg) | Cl | Cd | Cm | Cl/Cd
-20 | -0.588 | 0.22929 | -0.019 | -2.566
-19.5 | -0.604 | 0.21705 | -0.019 | -2.781
-19 | -0.619 | 0.19887 | -0.02 | -3.111
-18.5 | -0.63 | 0.19234 | -0.012 | -3.273
-18 | -0.643 | 0.18029 | -0.013 | -3.564
-17.5 | -0.654 | 0.16992 | -0.013 | -3.851
-17 | -0.668 | 0.16234 | -0.022 | -4.115
-16.5 | -0.673 | 0.14986 | -0.013 | -4.492
-16 | -0.68 | 0.14069 | -0.013 | -4.831
-15.5 | -0.684 | 0.13323 | -0.013 | -5.134
-15 | -0.686 | 0.12614 | -0.014 | -5.437
-14.5 | -0.685 | 0.1169 | -0.014 | -5.858
-14 | -0.685 | 0.11291 | -0.025 | -6.064
-13.5 | -0.678 | 0.10552 | -0.025 | -6.421
-13 | -0.663 | 0.09742 | -0.015 | -6.808
-12.5 | -0.653 | 0.09447 | -0.026 | -6.912
-12 | -0.636 | 0.08934 | -0.027 | -7.116
-11.5 | -0.615 | 0.08411 | -0.028 | -7.31
-11 | -0.59 | 0.07776 | -0.029 | -7.593
-10.5 | -0.563 | 0.07314 | -0.03 | -7.693
-10 | -0.532 | 0.06863 | -0.031 | -7.747
-9.5 | -0.498 | 0.06375 | -0.032 | -7.81
-9 | -0.461 | 0.05996 | -0.032 | -7.689
-8.5 | -0.42 | 0.05622 | -0.033 | -7.473
-8 | -0.375 | 0.05424 | -0.03 | -6.921
-7.5 | -0.331 | 0.05153 | -0.03 | -6.43
-7 | -0.286 | 0.0487 | -0.03 | -5.876
-6.5 | -0.24 | 0.0461 | -0.031 | -5.205
-6 | -0.193 | 0.04356 | -0.032 | -4.426
-5.5 | -0.145 | 0.04135 | -0.033 | -3.502
-5 | -0.096 | 0.03944 | -0.033 | -2.439
-4.5 | -0.047 | 0.03775 | -0.034 | -1.246
-4 | 0.003 | 0.03622 | -0.035 | 0.072
-3.5 | 0.053 | 0.03471 | -0.037 | 1.515
-3 | 0.127 | 0.01285 | -0.075 | 9.85
-2.5 | 0.189 | 0.0127 | -0.077 | 14.868
-2 | 0.251 | 0.01255 | -0.078 | 20.02
-1.5 | 0.315 | 0.01176 | -0.079 | 26.764
-1 | 0.378 | 0.01168 | -0.08 | 32.34
-0.5 | 0.436 | 0.01024 | -0.081 | 42.54
0 | 0.478 | 0.01184 | -0.082 | 40.41
0.5 | 0.537 | 0.01202 | -0.083 | 44.654
1 | 0.596 | 0.01225 | -0.084 | 48.611
1.5 | 0.654 | 0.01249 | -0.086 | 52.349
2 | 0.712 | 0.01251 | -0.087 | 56.929
2.5 | 0.77 | 0.01294 | -0.088 | 59.55
3 | 0.828 | 0.01326 | -0.089 | 62.429
3.5 | 0.887 | 0.01354 | -0.09 | 65.495
4 | 0.947 | 0.01376 | -0.092 | 68.789
4.5 | 0.998 | 0.0141 | -0.093 | 70.795
5 | 1.055 | 0.0145 | -0.094 | 72.756
5.5 | 1.111 | 0.0149 | -0.096 | 74.545
6 | 1.167 | 0.01529 | -0.097 | 76.343
6.5 | 1.233 | 0.02403 | -0.1 | 51.324
7 | 1.284 | 0.02509 | -0.101 | 51.174
7.5 | 1.333 | 0.0262 | -0.102 | 50.863
8 | 1.379 | 0.02724 | -0.103 | 50.635
8.5 | 1.423 | 0.02842 | -0.104 | 50.09
9 | 1.465 | 0.02968 | -0.105 | 49.379
9.5 | 1.504 | 0.03102 | -0.106 | 48.493
10 | 1.54 | 0.03239 | -0.107 | 47.545
10.5 | 1.573 | 0.03373 | -0.108 | 46.617
11 | 1.602 | 0.03543 | -0.109 | 45.21
11.5 | 1.627 | 0.03694 | -0.11 | 44.059
12 | 1.645 | 0.03851 | -0.111 | 42.708
12.5 | 1.403 | 0.08694 | -0.051 | 16.136
13 | 1.411 | 0.09272 | -0.05 | 15.215
13.5 | 1.414 | 0.0986 | -0.049 | 14.346
14 | 1.415 | 0.10569 | -0.05 | 13.391
14.5 | 1.411 | 0.11177 | -0.049 | 12.627
15 | 1.405 | 0.11969 | -0.05 | 11.736
15.5 | 1.393 | 0.12655 | -0.049 | 11.011
16 | 1.379 | 0.13271 | -0.049 | 10.393
16.5 | 1.361 | 0.14211 | -0.048 | 9.581
17 | 1.337 | 0.15006 | -0.049 | 8.91

## 18. Re 250k Mach 0.00 (2)
BIGFOIL.COM POLAR EXPORT
NACA66-618 a=0.5
NACA66-618 a=0.5 |  |  |  | Cl Max: | 1.2629 | at alpha= | 18.5 | deg
XFOIL ncrit=9 |  |  |  | L/D Max: | 42.7831 | at alpha= | 10 | deg
Re: | 250000 |  |  | Cd Min: | 0.13065 | at alpha= | -14.5 | deg
Mach: | 0 |  |  | Cl=0 at alpha= | -0.68182 | deg
|  |  |  | @ Cl=0.1, Cd= | 0.03429
|  |  |  | @ Cl=0.4, Cd= | 0.037356
|  |  |  | @ Cl=0.6, Cd= | 0.036423
alpha (deg) | Cl | Cd | Cm | Cl/Cd
-14.5 | -0.1526 | 0.13065 | -0.1011 | -1.168
-14 | -0.1505 | 0.12253 | -0.1056 | -1.2283
-13.5 | -0.1455 | 0.1161 | -0.11 | -1.2532
-13 | -0.145 | 0.10792 | -0.1138 | -1.3436
-12.5 | -0.1244 | 0.10332 | -0.1151 | -1.204
-12 | -0.1798 | 0.08978 | -0.1288 | -2.0027
-11.5 | -0.1544 | 0.08473 | -0.1267 | -1.8223
-11 | -0.1352 | 0.08043 | -0.1279 | -1.681
-10.5 | -0.1637 | 0.06999 | -0.1357 | -2.3389
-10 | -0.2437 | 0.06193 | -0.1352 | -3.9351
-9.5 | -0.3158 | 0.06225 | -0.1229 | -5.0731
-9 | -0.2912 | 0.0532 | -0.1245 | -5.4737
-8.5 | -0.2799 | 0.0505 | -0.1212 | -5.5426
-7.5 | -0.2634 | 0.04405 | -0.1112 | -5.9796
-6 | -0.2471 | 0.03386 | -0.0867 | -7.2977
-5.5 | -0.1564 | 0.02991 | -0.0921 | -5.229
-4.5 | -0.2484 | 0.03404 | -0.0611 | -7.2973
-4 | -0.1909 | 0.03292 | -0.0616 | -5.7989
-3.5 | -0.1304 | 0.03137 | -0.0626 | -4.1568
-3 | -0.1477 | 0.03287 | -0.0522 | -4.4935
-2.5 | -0.0953 | 0.03225 | -0.0519 | -2.955
-2 | -0.085 | 0.03312 | -0.0458 | -2.5664
-1.5 | -0.0423 | 0.03299 | -0.0444 | -1.2822
0.5 | 0.0611 | 0.03246 | -0.02 | 1.8823
1.5 | 0.0989 | 0.03428 | -0.0089 | 2.8851
2 | 0.1452 | 0.03468 | -0.0081 | 4.1869
2.5 | 0.2157 | 0.03464 | -0.0114 | 6.2269
3 | 0.2886 | 0.03442 | -0.0148 | 8.3847
4 | 0.3781 | 0.03737 | -0.0183 | 10.1177
4.5 | 0.4575 | 0.03732 | -0.0236 | 12.2588
5 | 0.5395 | 0.03688 | -0.0288 | 14.6285
5.5 | 0.6283 | 0.03621 | -0.0351 | 17.3516
6 | 0.6817 | 0.03765 | -0.0387 | 18.1062
6.5 | 0.7317 | 0.03579 | -0.0371 | 20.4443
7 | 0.7563 | 0.03634 | -0.034 | 20.8118
7.5 | 0.8308 | 0.03447 | -0.0362 | 24.1021
9.5 | 1.0738 | 0.02683 | -0.0367 | 40.0224
10 | 1.1222 | 0.02623 | -0.0356 | 42.7831
10.5 | 1.1486 | 0.02699 | -0.0321 | 42.5565
11 | 1.1368 | 0.03066 | -0.0254 | 37.0776
11.5 | 1.1112 | 0.03591 | -0.0186 | 30.944
12 | 1.0759 | 0.04256 | -0.012 | 25.2796
12.5 | 1.053 | 0.04885 | -0.0074 | 21.5558
13 | 1.0582 | 0.05322 | -0.005 | 19.8835
13.5 | 1.0647 | 0.05764 | -0.0031 | 18.4715
14 | 1.0757 | 0.06177 | -0.0018 | 17.4146
14.5 | 1.085 | 0.06605 | -0.0004 | 16.4269
15 | 1.1026 | 0.06961 | 0.0005 | 15.8397
15.5 | 1.1229 | 0.07269 | 0.0014 | 15.4478
16 | 1.1527 | 0.07477 | 0.0024 | 15.4166
16.5 | 1.1798 | 0.07739 | 0.003 | 15.2449
17 | 1.2078 | 0.07996 | 0.0034 | 15.1051
17.5 | 1.2517 | 0.08134 | 0.004 | 15.3885
18 | 1.2617 | 0.0864 | 0.0043 | 14.603
18.5 | 1.2629 | 0.09259 | 0.0041 | 13.6397
19 | 1.2573 | 0.09977 | 0.0034 | 12.602
19.5 | 1.2451 | 0.10787 | 0.0018 | 11.5426
20 | 1.2259 | 0.11728 | -0.0009 | 10.4528

## 19. Re 250k Mach 0.10 (1)
BIGFOIL.COM POLAR EXPORT
NACA66-618 a=0.5
NACA66-618 a=0.5 |  |  |  | Cl Max: | 1.628 | at alpha= | 11.5 | deg
JavaFoil+Calcfoil stall+Eppler ext transition |  |  |  | L/D Max: | 76.312 | at alpha= | 6 | deg
Re: | 250000 |  |  | Cd Min: | 0.01029 | at alpha= | -0.5 | deg
Mach: | 0.1 |  |  | Cl=0 at alpha= | -4.03 | deg
|  |  |  | @ Cl=0.1, Cd= | 0.020888
|  |  |  | @ Cl=0.4, Cd= | 0.011205
|  |  |  | @ Cl=0.6, Cd= | 0.012318
alpha (deg) | Cl | Cd | Cm | Cl/Cd
-19.5 | -0.556 | 0.21287 | -0.019 | -2.61
-19 | -0.573 | 0.20995 | -0.02 | -2.731
-18.5 | -0.59 | 0.19454 | -0.02 | -3.034
-18 | -0.604 | 0.1871 | -0.013 | -3.227
-17.5 | -0.622 | 0.17332 | -0.021 | -3.588
-17 | -0.632 | 0.16497 | -0.013 | -3.834
-16.5 | -0.644 | 0.15516 | -0.013 | -4.152
-16 | -0.654 | 0.14517 | -0.013 | -4.505
-15.5 | -0.662 | 0.13233 | -0.014 | -5
-15 | -0.666 | 0.12728 | -0.013 | -5.236
-14.5 | -0.668 | 0.12005 | -0.014 | -5.568
-14 | -0.667 | 0.11255 | -0.014 | -5.929
-13.5 | -0.663 | 0.10549 | -0.015 | -6.282
-13 | -0.655 | 0.09931 | -0.015 | -6.591
-12.5 | -0.643 | 0.09284 | -0.016 | -6.922
-12 | -0.631 | 0.09036 | -0.027 | -6.98
-11.5 | -0.611 | 0.08495 | -0.028 | -7.198
-11 | -0.588 | 0.07846 | -0.029 | -7.498
-10.5 | -0.562 | 0.07358 | -0.03 | -7.632
-10 | -0.531 | 0.06901 | -0.03 | -7.701
-9.5 | -0.498 | 0.064 | -0.032 | -7.785
-9 | -0.462 | 0.06013 | -0.032 | -7.681
-8.5 | -0.421 | 0.05647 | -0.033 | -7.454
-8 | -0.377 | 0.05478 | -0.03 | -6.875
-7.5 | -0.332 | 0.05158 | -0.03 | -6.446
-7 | -0.287 | 0.04873 | -0.03 | -5.894
-6.5 | -0.241 | 0.04617 | -0.031 | -5.218
-6 | -0.194 | 0.04371 | -0.032 | -4.43
-5.5 | -0.145 | 0.04152 | -0.033 | -3.504
-5 | -0.097 | 0.03954 | -0.034 | -2.444
-4.5 | -0.047 | 0.03783 | -0.035 | -1.249
-4 | 0.003 | 0.0363 | -0.035 | 0.072
-3.5 | 0.053 | 0.03481 | -0.037 | 1.518
-3 | 0.127 | 0.01289 | -0.076 | 9.868
-2.5 | 0.19 | 0.01274 | -0.077 | 14.886
-2 | 0.252 | 0.01257 | -0.078 | 20.077
-1.5 | 0.316 | 0.01247 | -0.079 | 25.378
-1 | 0.379 | 0.01171 | -0.081 | 32.4
-0.5 | 0.438 | 0.01029 | -0.081 | 42.561
0 | 0.481 | 0.0119 | -0.082 | 40.363
0.5 | 0.539 | 0.01209 | -0.083 | 44.616
1 | 0.598 | 0.01231 | -0.085 | 48.582
1.5 | 0.657 | 0.01256 | -0.086 | 52.289
2 | 0.716 | 0.01259 | -0.087 | 56.819
2.5 | 0.774 | 0.01302 | -0.089 | 59.435
3 | 0.832 | 0.01332 | -0.09 | 62.425
3.5 | 0.891 | 0.01359 | -0.091 | 65.595
4 | 0.951 | 0.01388 | -0.092 | 68.529
4.5 | 1.003 | 0.01419 | -0.094 | 70.685
5 | 1.06 | 0.01455 | -0.095 | 72.856
5.5 | 1.116 | 0.01498 | -0.096 | 74.508
6 | 1.173 | 0.01537 | -0.098 | 76.312
6.5 | 1.239 | 0.02421 | -0.1 | 51.172
7 | 1.29 | 0.02538 | -0.101 | 50.816
7.5 | 1.338 | 0.0264 | -0.102 | 50.678
8 | 1.385 | 0.02758 | -0.103 | 50.217
8.5 | 1.429 | 0.02879 | -0.105 | 49.625
9 | 1.47 | 0.02995 | -0.106 | 49.094
9.5 | 1.509 | 0.03136 | -0.107 | 48.11
10 | 1.544 | 0.03283 | -0.108 | 47.026
10.5 | 1.575 | 0.03411 | -0.109 | 46.188
11 | 1.604 | 0.03581 | -0.11 | 44.78
11.5 | 1.628 | 0.03729 | -0.111 | 43.646
12 | 1.392 | 0.08162 | -0.054 | 17.052
12.5 | 1.4 | 0.08782 | -0.049 | 15.937
13 | 1.406 | 0.0927 | -0.049 | 15.164
13.5 | 1.408 | 0.09953 | -0.05 | 14.147
14 | 1.405 | 0.10597 | -0.049 | 13.26
14.5 | 1.398 | 0.11412 | -0.048 | 12.253
15 | 1.388 | 0.11985 | -0.049 | 11.582
15.5 | 1.374 | 0.12959 | -0.05 | 10.602
16 | 1.356 | 0.13469 | -0.048 | 10.065
16.5 | 1.334 | 0.14539 | -0.049 | 9.176

## 20. Re 250k Mach 0.10 (2)
BIGFOIL.COM POLAR EXPORT
NACA66-618 a=0.5
NACA66-618 a=0.5 |  |  |  | Cl Max: | 1.2535 | at alpha= | 18 | deg
XFOIL ncrit=9 |  |  |  | L/D Max: | 41.5842 | at alpha= | 10 | deg
Re: | 250000 |  |  | Cd Min: | 0.12396 | at alpha= | 20 | deg
Mach: | 0.1 |  |  | Cl=0 at alpha= | -0.72374 | deg
|  |  |  | @ Cl=0.1, Cd= | 0.034622
|  |  |  | @ Cl=0.4, Cd= | 0.035771
|  |  |  | @ Cl=0.6, Cd= | 0.038293
alpha (deg) | Cl | Cd | Cm | Cl/Cd
-6.5 | -0.274 | 0.03576 | -0.0917 | -7.6622
-6 | -0.3369 | 0.03819 | -0.0732 | -8.8217
-5.5 | -0.2754 | 0.03484 | -0.0745 | -7.9047
-5 | -0.2974 | 0.03561 | -0.0627 | -8.3516
-4.5 | -0.2508 | 0.03427 | -0.0614 | -7.3184
-4 | -0.1911 | 0.03314 | -0.0621 | -5.7664
-3.5 | -0.1887 | 0.03355 | -0.0546 | -5.6244
-3 | -0.1489 | 0.03302 | -0.0525 | -4.5094
-2.5 | -0.0947 | 0.03234 | -0.0524 | -2.9283
-2 | -0.0894 | 0.03345 | -0.0456 | -2.6726
-1.5 | -0.0425 | 0.03307 | -0.0447 | -1.2852
0.5 | 0.067 | 0.03241 | -0.0207 | 2.0673
1.5 | 0.0909 | 0.0346 | -0.0081 | 2.6272
2 | 0.1451 | 0.03473 | -0.0079 | 4.1779
2.5 | 0.2169 | 0.03467 | -0.0113 | 6.2561
3 | 0.2911 | 0.03447 | -0.0149 | 8.445
3.5 | 0.3283 | 0.03598 | -0.0155 | 9.1245
4 | 0.4071 | 0.03575 | -0.02 | 11.3874
5 | 0.5153 | 0.03858 | -0.0268 | 13.3567
5.5 | 0.598 | 0.03831 | -0.0326 | 15.6095
6 | 0.6836 | 0.03759 | -0.0383 | 18.1857
7 | 0.7476 | 0.03705 | -0.0326 | 20.1781
9 | 1.037 | 0.02735 | -0.0382 | 37.9159
9.5 | 1.0798 | 0.02676 | -0.0364 | 40.3513
10 | 1.1182 | 0.02689 | -0.0343 | 41.5842
10.5 | 1.1455 | 0.02763 | -0.0308 | 41.4586
11 | 1.1329 | 0.03143 | -0.0242 | 36.0452
11.5 | 1.1062 | 0.03684 | -0.0173 | 30.0271
12 | 1.0697 | 0.04368 | -0.0109 | 24.4895
12.5 | 1.05 | 0.0498 | -0.0065 | 21.0843
13 | 1.0559 | 0.05418 | -0.0042 | 19.4887
13.5 | 1.0625 | 0.05867 | -0.0024 | 18.1098
14 | 1.0728 | 0.06292 | -0.0011 | 17.0502
14.5 | 1.0828 | 0.06718 | 0.0003 | 16.1179
15 | 1.101 | 0.07073 | 0.0012 | 15.5662
15.5 | 1.1234 | 0.07355 | 0.0022 | 15.274
16 | 1.153 | 0.0758 | 0.0032 | 15.2111
16.5 | 1.1801 | 0.07852 | 0.0038 | 15.0293
17 | 1.2092 | 0.08106 | 0.0042 | 14.9173
17.5 | 1.2471 | 0.08323 | 0.0049 | 14.9838
18 | 1.2535 | 0.08884 | 0.0051 | 14.1096
18.5 | 1.2498 | 0.09573 | 0.0047 | 13.0555
19 | 1.2387 | 0.10377 | 0.0035 | 11.937
19.5 | 1.2204 | 0.11298 | 0.0012 | 10.8019
20 | 1.1933 | 0.12396 | -0.0026 | 9.6265

## 21. Re 250k Mach 0.25 (1)
BIGFOIL.COM POLAR EXPORT
NACA66-618 a=0.5
NACA66-618 a=0.5 |  |  |  | Cl Max: | 1.529 | at alpha= | 9.5 | deg
JavaFoil+Calcfoil stall+Eppler ext transition |  |  |  | L/D Max: | 75.719 | at alpha= | 6 | deg
Re: | 250000 |  |  | Cd Min: | 0.01052 | at alpha= | -0.5 | deg
Mach: | 0.25 |  |  | Cl=0 at alpha= | -4.0294 | deg
|  |  |  | @ Cl=0.1, Cd= | 0.021816
|  |  |  | @ Cl=0.4, Cd= | 0.012202
|  |  |  | @ Cl=0.6, Cd= | 0.012577
alpha (deg) | Cl | Cd | Cm | Cl/Cd
-17.5 | -0.277 | 0.21676 | -0.021 | -1.278
-17 | -0.331 | 0.20444 | -0.022 | -1.618
-16.5 | -0.379 | 0.18677 | -0.022 | -2.029
-16 | -0.423 | 0.17236 | -0.023 | -2.452
-15.5 | -0.462 | 0.15889 | -0.023 | -2.907
-15 | -0.496 | 0.14623 | -0.024 | -3.395
-14.5 | -0.524 | 0.13631 | -0.015 | -3.841
-14 | -0.548 | 0.13093 | -0.014 | -4.182
-13.5 | -0.566 | 0.11581 | -0.016 | -4.887
-13 | -0.578 | 0.1062 | -0.015 | -5.444
-12.5 | -0.584 | 0.10046 | -0.014 | -5.814
-12 | -0.584 | 0.09385 | -0.015 | -6.221
-11.5 | -0.577 | 0.08645 | -0.016 | -6.678
-11 | -0.565 | 0.08005 | -0.017 | -7.054
-10.5 | -0.55 | 0.07846 | -0.03 | -7.004
-10 | -0.526 | 0.07236 | -0.03 | -7.267
-9.5 | -0.497 | 0.06702 | -0.031 | -7.419
-9 | -0.464 | 0.06271 | -0.033 | -7.404
-8.5 | -0.425 | 0.05816 | -0.033 | -7.309
-8 | -0.382 | 0.05575 | -0.03 | -6.85
-7.5 | -0.338 | 0.05235 | -0.031 | -6.459
-7 | -0.293 | 0.04943 | -0.031 | -5.923
-6.5 | -0.246 | 0.04666 | -0.032 | -5.272
-6 | -0.198 | 0.04422 | -0.033 | -4.478
-5.5 | -0.149 | 0.04202 | -0.033 | -3.545
-5 | -0.099 | 0.03988 | -0.034 | -2.484
-4.5 | -0.048 | 0.03809 | -0.035 | -1.272
-4 | 0.003 | 0.0366 | -0.036 | 0.073
-3.5 | 0.054 | 0.03515 | -0.037 | 1.542
-3 | 0.13 | 0.01312 | -0.078 | 9.937
-2.5 | 0.195 | 0.01294 | -0.079 | 15.029
-2 | 0.259 | 0.0128 | -0.08 | 20.231
-1.5 | 0.325 | 0.01269 | -0.081 | 25.577
-1 | 0.389 | 0.01258 | -0.082 | 30.927
-0.5 | 0.449 | 0.01052 | -0.083 | 42.654
0 | 0.493 | 0.01221 | -0.084 | 40.373
0.5 | 0.554 | 0.01237 | -0.085 | 44.776
1 | 0.614 | 0.01264 | -0.087 | 48.529
1.5 | 0.674 | 0.01287 | -0.088 | 52.396
2 | 0.734 | 0.01316 | -0.089 | 55.784
2.5 | 0.794 | 0.01325 | -0.091 | 59.925
3 | 0.854 | 0.0137 | -0.092 | 62.342
3.5 | 0.915 | 0.01396 | -0.093 | 65.576
4 | 0.976 | 0.01425 | -0.095 | 68.502
4.5 | 1.029 | 0.01466 | -0.096 | 70.204
5 | 1.088 | 0.01502 | -0.097 | 72.423
5.5 | 1.145 | 0.01548 | -0.099 | 73.955
6 | 1.203 | 0.01589 | -0.1 | 75.719
6.5 | 1.269 | 0.0254 | -0.103 | 49.955
7 | 1.32 | 0.02662 | -0.104 | 49.571
7.5 | 1.368 | 0.02778 | -0.105 | 49.243
8 | 1.414 | 0.02913 | -0.106 | 48.52
8.5 | 1.456 | 0.03044 | -0.107 | 47.828
9 | 1.495 | 0.03181 | -0.108 | 46.992
9.5 | 1.529 | 0.0333 | -0.109 | 45.928
10 | 1.318 | 0.06485 | -0.054 | 20.33
10.5 | 1.341 | 0.0696 | -0.054 | 19.266
11 | 1.358 | 0.0744 | -0.054 | 18.257
11.5 | 1.371 | 0.07948 | -0.052 | 17.244
12 | 1.373 | 0.08496 | -0.051 | 16.162
12.5 | 1.369 | 0.09112 | -0.049 | 15.021
13 | 1.358 | 0.09851 | -0.049 | 13.79
13.5 | 1.341 | 0.10543 | -0.048 | 12.717
14 | 1.316 | 0.1126 | -0.047 | 11.687
14.5 | 1.284 | 0.12225 | -0.047 | 10.504

## 22. Re 250k Mach 0.25 (2)
BIGFOIL.COM POLAR EXPORT
NACA66-618 a=0.5
NACA66-618 a=0.5 |  |  |  | Cl Max: | 1.2082 | at alpha= | 17.5 | deg
XFOIL ncrit=9 |  |  |  | L/D Max: | 37.7503 | at alpha= | 10 | deg
Re: | 250000 |  |  | Cd Min: | 0.15567 | at alpha= | 20 | deg
Mach: | 0.25 |  |  | Cl=0 at alpha= | -0.41935 | deg
|  |  |  | @ Cl=0.1, Cd= | 0.034222
|  |  |  | @ Cl=0.4, Cd= | 0.037454
|  |  |  | @ Cl=0.6, Cd= | 0.038174
alpha (deg) | Cl | Cd | Cm | Cl/Cd
-10.5 | -0.1688 | 0.07355 | -0.1436 | -2.295
-10 | -0.2378 | 0.06954 | -0.1389 | -3.4196
-9.5 | -0.1823 | 0.06067 | -0.1432 | -3.0048
-9 | -0.2009 | 0.05732 | -0.1394 | -3.5049
-8.5 | -0.23 | 0.05454 | -0.1322 | -4.2171
-8 | -0.2584 | 0.05051 | -0.1236 | -5.1158
-7.5 | -0.2661 | 0.04985 | -0.1168 | -5.338
-6.5 | -0.2616 | 0.03954 | -0.1007 | -6.6161
-5.5 | -0.3639 | 0.04074 | -0.0656 | -8.9323
-5 | -0.32 | 0.03776 | -0.0637 | -8.4746
-4.5 | -0.2572 | 0.03541 | -0.0644 | -7.2635
-4 | -0.2553 | 0.036 | -0.0564 | -7.0917
-3.5 | -0.208 | 0.03504 | -0.0549 | -5.9361
-3 | -0.1505 | 0.03376 | -0.0549 | -4.4579
-2.5 | -0.1451 | 0.03457 | -0.0478 | -4.1973
-2 | -0.0992 | 0.03425 | -0.0463 | -2.8964
-1.5 | -0.0402 | 0.0335 | -0.0465 | -1.2
0.5 | 0.0342 | 0.03386 | -0.0192 | 1.01
1 | 0.0818 | 0.03393 | -0.015 | 2.4108
2 | 0.1509 | 0.03504 | -0.008 | 4.3065
3 | 0.2536 | 0.03624 | -0.0097 | 6.9978
3.5 | 0.3329 | 0.03602 | -0.0138 | 9.2421
4 | 0.377 | 0.03754 | -0.0155 | 10.0426
4.5 | 0.4622 | 0.03722 | -0.0208 | 12.4181
5 | 0.5155 | 0.03871 | -0.024 | 13.317
5.5 | 0.6054 | 0.03814 | -0.0301 | 15.8731
6 | 0.6618 | 0.03957 | -0.0338 | 16.7248
6.5 | 0.7162 | 0.03772 | -0.0325 | 18.9873
7.5 | 0.7845 | 0.03864 | -0.0284 | 20.3028
8 | 0.8613 | 0.03663 | -0.0302 | 23.5135
8.5 | 0.9454 | 0.03347 | -0.0321 | 28.2462
9 | 1.0306 | 0.02958 | -0.0335 | 34.8411
9.5 | 1.0694 | 0.0295 | -0.031 | 36.2508
10 | 1.1125 | 0.02947 | -0.0289 | 37.7503
10.5 | 1.13 | 0.03109 | -0.0244 | 36.3461
11 | 1.1125 | 0.03563 | -0.0177 | 31.2237
11.5 | 1.0817 | 0.04182 | -0.0112 | 25.8656
12 | 1.0434 | 0.0493 | -0.0054 | 21.1643
12.5 | 1.0374 | 0.05477 | -0.0024 | 18.941
13 | 1.0428 | 0.05957 | -0.0004 | 17.5055
13.5 | 1.0498 | 0.06439 | 0.0012 | 16.3038
14 | 1.0587 | 0.06907 | 0.0025 | 15.3279
14.5 | 1.074 | 0.07308 | 0.0038 | 14.6962
15 | 1.0947 | 0.0766 | 0.0047 | 14.2911
15.5 | 1.1257 | 0.07867 | 0.0062 | 14.3091
16 | 1.1525 | 0.08184 | 0.0071 | 14.0824
16.5 | 1.1749 | 0.08562 | 0.0077 | 13.7223
17 | 1.1963 | 0.08962 | 0.0081 | 13.3486
17.5 | 1.2082 | 0.09529 | 0.0083 | 12.6792
18 | 1.1936 | 0.10402 | 0.0069 | 11.4747
18.5 | 1.1697 | 0.11442 | 0.0041 | 10.2229
19 | 1.1417 | 0.12607 | -0.0004 | 9.0561
19.5 | 1.1074 | 0.13952 | -0.007 | 7.9372
20 | 1.0654 | 0.15567 | -0.0164 | 6.844

## 23. Re 250k Mach 0.50 (1)
BIGFOIL.COM POLAR EXPORT
NACA66-618 a=0.5
NACA66-618 a=0.5 |  |  |  | Cl Max: | 1.503 | at alpha= | 8 | deg
JavaFoil+Calcfoil stall+Eppler ext transition |  |  |  | L/D Max: | 70.484 | at alpha= | 5.5 | deg
Re: | 250000 |  |  | Cd Min: | 0.01165 | at alpha= | -0.5 | deg
Mach: | 0.5 |  |  | Cl=0 at alpha= | -4.0263 | deg
|  |  |  | @ Cl=0.1, Cd= | 0.03539
|  |  |  | @ Cl=0.4, Cd= | 0.013646
|  |  |  | @ Cl=0.6, Cd= | 0.01375
alpha (deg) | Cl | Cd | Cm | Cl/Cd
-20 | -0.908 | 0.26053 | -0.026 | -3.484
-19.5 | -0.88 | 0.25335 | -0.027 | -3.473
-19 | -0.85 | 0.25448 | -0.026 | -3.339
-18.5 | -0.822 | 0.24477 | -0.026 | -3.357
-18 | -0.794 | 0.2395 | -0.027 | -3.314
-17.5 | -0.766 | 0.23926 | -0.027 | -3.201
-17 | -0.738 | 0.23501 | -0.028 | -3.14
-16.5 | -0.71 | 0.23002 | -0.028 | -3.087
-16 | -0.68 | 0.21374 | -0.027 | -3.182
-15.5 | -0.652 | 0.19829 | -0.028 | -3.288
-15 | -0.624 | 0.18858 | -0.028 | -3.309
-14.5 | -0.596 | 0.19449 | -0.029 | -3.063
-14 | -0.568 | 0.19079 | -0.029 | -2.975
-13.5 | -0.539 | 0.187 | -0.03 | -2.884
-13 | -0.511 | 0.18343 | -0.03 | -2.786
-12.5 | -0.482 | 0.16749 | -0.028 | -2.876
-12 | -0.453 | 0.16467 | -0.029 | -2.753
-11.5 | -0.425 | 0.15291 | -0.029 | -2.78
-11 | -0.397 | 0.15142 | -0.03 | -2.621
-10.5 | -0.368 | 0.15566 | -0.03 | -2.367
-10 | -0.34 | 0.14548 | -0.031 | -2.337
-9.5 | -0.312 | 0.14052 | -0.031 | -2.218
-9 | -0.282 | 0.10622 | -0.02 | -2.656
-8.5 | -0.255 | 0.08672 | -0.033 | -2.939
-8 | -0.329 | 0.06104 | -0.019 | -5.382
-7.5 | -0.33 | 0.06083 | -0.035 | -5.427
-7 | -0.301 | 0.0545 | -0.036 | -5.525
-6.5 | -0.26 | 0.05177 | -0.035 | -5.024
-6 | -0.213 | 0.04787 | -0.035 | -4.454
-5.5 | -0.162 | 0.04441 | -0.036 | -3.655
-5 | -0.109 | 0.04176 | -0.037 | -2.606
-4.5 | -0.054 | 0.03968 | -0.038 | -1.349
-4 | 0.003 | 0.03788 | -0.039 | 0.079
-3.5 | 0.06 | 0.03628 | -0.04 | 1.661
-3 | 0.118 | 0.03499 | -0.041 | 3.374
-2.5 | 0.177 | 0.03357 | -0.045 | 5.26
-2 | 0.287 | 0.01381 | -0.088 | 20.805
-1.5 | 0.361 | 0.0137 | -0.09 | 26.342
-1 | 0.433 | 0.0136 | -0.091 | 31.812
-0.5 | 0.497 | 0.01165 | -0.091 | 42.668
0 | 0.548 | 0.01354 | -0.092 | 40.465
0.5 | 0.615 | 0.01381 | -0.094 | 44.545
1 | 0.682 | 0.0141 | -0.095 | 48.403
1.5 | 0.749 | 0.01442 | -0.097 | 51.955
2 | 0.816 | 0.01479 | -0.098 | 55.19
2.5 | 0.885 | 0.0151 | -0.1 | 58.617
3 | 0.953 | 0.01547 | -0.102 | 61.616
3.5 | 1.021 | 0.01592 | -0.103 | 64.106
4 | 1.089 | 0.01643 | -0.105 | 66.269
4.5 | 1.144 | 0.01695 | -0.107 | 67.474
5 | 1.21 | 0.01733 | -0.109 | 69.814
5.5 | 1.272 | 0.01804 | -0.11 | 70.484
6 | 1.34 | 0.03005 | -0.113 | 44.576
6.5 | 1.393 | 0.03169 | -0.114 | 43.956
7 | 1.44 | 0.03349 | -0.115 | 42.991
7.5 | 1.477 | 0.03541 | -0.116 | 41.722
8 | 1.503 | 0.03737 | -0.118 | 40.233
8.5 | 1.28 | 0.05811 | -0.052 | 22.022
9 | 1.263 | 0.06476 | -0.052 | 19.502
9.5 | 1.193 | 0.07266 | -0.049 | 16.413
10 | 0.783 | 0.10285 | -0.044 | 7.611
10.5 | 0.81 | 0.12276 | -0.042 | 6.595
11 | 0.837 | 0.1433 | -0.05 | 5.844
11.5 | 0.864 | 0.1487 | -0.05 | 5.813
12 | 0.891 | 0.15013 | -0.052 | 5.938
12.5 | 0.92 | 0.16302 | -0.059 | 5.641
13 | 0.946 | 0.16683 | -0.06 | 5.673

## 24. Re 250k Mach 0.50 (2)
BIGFOIL.COM POLAR EXPORT
NACA66-618 a=0.5
NACA66-618 a=0.5 |  |  |  | Cl Max: | 1.0893 | at alpha= | 10.5 | deg
XFOIL ncrit=9 |  |  |  | L/D Max: | 25.9377 | at alpha= | 10 | deg
Re: | 250000 |  |  | Cd Min: | 0.11315 | at alpha= | 15.5 | deg
Mach: | 0.5 |  |  | Cl=0 at alpha= | 0.676 | deg
|  |  |  | @ Cl=0.1, Cd= | 0.039342
|  |  |  | @ Cl=0.4, Cd= | 0.043444
|  |  |  | @ Cl=0.6, Cd= | 0.045496
alpha (deg) | Cl | Cd | Cm | Cl/Cd
-10 | 0.0394 | 0.08815 | -0.1529 | 0.44697
-9.5 | -0.0117 | 0.07811 | -0.1639 | -0.14979
-9 | 0.0214 | 0.07435 | -0.1599 | 0.28783
-8.5 | 0.0111 | 0.0699 | -0.1618 | 0.1588
-7.5 | -0.2092 | 0.07033 | -0.1354 | -2.9745
-7 | -0.207 | 0.06366 | -0.1311 | -3.2516
-6.5 | -0.2257 | 0.06081 | -0.1219 | -3.7116
-5.5 | -0.3307 | 0.0514 | -0.0911 | -6.4339
-5 | -0.3871 | 0.05135 | -0.0741 | -7.5385
-4.5 | -0.3852 | 0.04723 | -0.0648 | -8.1558
-4 | -0.3669 | 0.04557 | -0.0577 | -8.0513
-3.5 | -0.3083 | 0.04242 | -0.056 | -7.2678
-3 | -0.2883 | 0.04207 | -0.0494 | -6.8529
-2.5 | -0.2333 | 0.04027 | -0.0475 | -5.7934
-2 | -0.165 | 0.03898 | -0.0472 | -4.2329
-1.5 | -0.1519 | 0.03947 | -0.0403 | -3.8485
-1 | -0.0922 | 0.03894 | -0.039 | -2.3677
-0.5 | -0.0216 | 0.03808 | -0.0393 | -0.56723
0.5 | -0.0132 | 0.03723 | -0.0222 | -0.35455
1 | 0.0243 | 0.03794 | -0.014 | 0.64048
1.5 | 0.0757 | 0.03815 | -0.0083 | 1.9843
2 | 0.0904 | 0.03925 | -0.0013 | 2.3032
3 | 0.1907 | 0.04021 | 0.0021 | 4.7426
3.5 | 0.2363 | 0.04154 | 0.0019 | 5.6885
4 | 0.3188 | 0.04133 | -0.0016 | 7.7135
4.5 | 0.3725 | 0.04288 | -0.0036 | 8.687
5.5 | 0.5026 | 0.04555 | -0.0106 | 11.034
6 | 0.5909 | 0.04555 | -0.0159 | 12.9726
7 | 0.7149 | 0.04481 | -0.0168 | 15.954
7.5 | 0.7593 | 0.04545 | -0.0153 | 16.7063
8.5 | 0.8634 | 0.04611 | -0.0129 | 18.7248
9 | 0.9351 | 0.04476 | -0.0122 | 20.8914
9.5 | 1.0212 | 0.04219 | -0.0115 | 24.2048
10 | 1.0829 | 0.04175 | -0.0092 | 25.9377
10.5 | 1.0893 | 0.04539 | -0.0041 | 23.9987
11 | 1.0636 | 0.052 | 0.0013 | 20.4538
11.5 | 1.0243 | 0.06047 | 0.0055 | 16.939
12 | 1.0036 | 0.06822 | 0.008 | 14.7112
12.5 | 1.0006 | 0.07495 | 0.0094 | 13.3502
13 | 1.0053 | 0.08119 | 0.0104 | 12.3821
13.5 | 1.0157 | 0.08683 | 0.0114 | 11.6976
14 | 1.035 | 0.0917 | 0.0125 | 11.2868
14.5 | 1.0536 | 0.09663 | 0.0137 | 10.9034
15 | 1.0605 | 0.10376 | 0.0133 | 10.2207
15.5 | 1.0521 | 0.11315 | 0.0108 | 9.2983

## 25. Re 500k Mach 0.00 (1)
BIGFOIL.COM POLAR EXPORT
NACA66-618 a=0.5
NACA66-618 a=0.5 |  |  |  | Cl Max: | 1.675 | at alpha= | 13.5 | deg
JavaFoil+Calcfoil stall+Eppler ext transition |  |  |  | L/D Max: | 104.874 | at alpha= | 6 | deg
Re: | 500000 |  |  | Cd Min: | 0.00774 | at alpha= | -0.5 | deg
Mach: | 0 |  |  | Cl=0 at alpha= | -4.0246 | deg
|  |  |  | @ Cl=0.1, Cd= | 0.010356
|  |  |  | @ Cl=0.4, Cd= | 0.0093866
|  |  |  | @ Cl=0.6, Cd= | 0.0088775
alpha (deg) | Cl | Cd | Cm | Cl/Cd
-20 | -0.589 | 0.20181 | -0.019 | -2.917
-19.5 | -0.604 | 0.19844 | -0.019 | -3.044
-19 | -0.619 | 0.18078 | -0.02 | -3.424
-18.5 | -0.633 | 0.17491 | -0.02 | -3.619
-18 | -0.646 | 0.16888 | -0.021 | -3.825
-17.5 | -0.658 | 0.1584 | -0.021 | -4.153
-17 | -0.668 | 0.1494 | -0.022 | -4.474
-16.5 | -0.677 | 0.14435 | -0.023 | -4.689
-16 | -0.683 | 0.13392 | -0.023 | -5.104
-15.5 | -0.688 | 0.12898 | -0.024 | -5.333
-15 | -0.69 | 0.12091 | -0.024 | -5.705
-14.5 | -0.689 | 0.11426 | -0.025 | -6.029
-14 | -0.685 | 0.1065 | -0.026 | -6.436
-13.5 | -0.678 | 0.09977 | -0.027 | -6.799
-13 | -0.668 | 0.09487 | -0.027 | -7.038
-12.5 | -0.654 | 0.08856 | -0.028 | -7.383
-12 | -0.636 | 0.08394 | -0.029 | -7.582
-11.5 | -0.615 | 0.07821 | -0.03 | -7.869
-11 | -0.591 | 0.07353 | -0.03 | -8.039
-10.5 | -0.563 | 0.06953 | -0.031 | -8.103
-10 | -0.532 | 0.06466 | -0.032 | -8.231
-9.5 | -0.499 | 0.06021 | -0.034 | -8.286
-9 | -0.462 | 0.05606 | -0.035 | -8.25
-8.5 | -0.424 | 0.05086 | -0.039 | -8.339
-8 | -0.376 | 0.0511 | -0.031 | -7.352
-7.5 | -0.332 | 0.0485 | -0.031 | -6.836
-7 | -0.286 | 0.04584 | -0.032 | -6.246
-6.5 | -0.24 | 0.0434 | -0.032 | -5.531
-6 | -0.193 | 0.04099 | -0.034 | -4.707
-5.5 | -0.145 | 0.03894 | -0.035 | -3.723
-5 | -0.096 | 0.03682 | -0.037 | -2.62
-4.5 | -0.058 | 0.01126 | -0.073 | -5.147
-4 | 0.003 | 0.01103 | -0.075 | 0.291
-3.5 | 0.065 | 0.01083 | -0.076 | 5.989
-3 | 0.127 | 0.00999 | -0.077 | 12.704
-2.5 | 0.189 | 0.00984 | -0.078 | 19.244
-2 | 0.252 | 0.01053 | -0.08 | 23.981
-1.5 | 0.316 | 0.01038 | -0.081 | 30.454
-1 | 0.379 | 0.01023 | -0.082 | 36.995
-0.5 | 0.441 | 0.00774 | -0.083 | 56.975
0 | 0.486 | 0.0086 | -0.084 | 56.477
0.5 | 0.545 | 0.00874 | -0.085 | 62.433
1 | 0.605 | 0.00889 | -0.087 | 68.038
1.5 | 0.664 | 0.00906 | -0.088 | 73.218
2 | 0.723 | 0.00924 | -0.089 | 78.258
2.5 | 0.782 | 0.00944 | -0.09 | 82.845
3 | 0.841 | 0.00967 | -0.091 | 86.92
3.5 | 0.901 | 0.00985 | -0.092 | 91.445
4 | 0.961 | 0.01006 | -0.094 | 95.548
4.5 | 1.013 | 0.01032 | -0.095 | 98.174
5 | 1.07 | 0.01059 | -0.096 | 101.121
5.5 | 1.127 | 0.01089 | -0.097 | 103.451
6 | 1.183 | 0.01128 | -0.099 | 104.874
6.5 | 1.236 | 0.02112 | -0.1 | 58.554
7 | 1.287 | 0.02213 | -0.101 | 58.171
7.5 | 1.336 | 0.0231 | -0.102 | 57.835
8 | 1.383 | 0.02399 | -0.103 | 57.633
8.5 | 1.427 | 0.02512 | -0.104 | 56.822
9 | 1.469 | 0.02612 | -0.105 | 56.246
9.5 | 1.508 | 0.02732 | -0.107 | 55.196
10 | 1.544 | 0.02853 | -0.108 | 54.123
10.5 | 1.577 | 0.02969 | -0.109 | 53.104
11 | 1.606 | 0.0311 | -0.11 | 51.63
11.5 | 1.632 | 0.0326 | -0.111 | 50.042
12 | 1.649 | 0.03423 | -0.112 | 48.193
12.5 | 1.663 | 0.03558 | -0.113 | 46.732
13 | 1.671 | 0.03739 | -0.114 | 44.691
13.5 | 1.675 | 0.03887 | -0.115 | 43.079
14 | 1.673 | 0.04096 | -0.116 | 40.841
14.5 | 1.415 | 0.10447 | -0.057 | 13.548
15 | 1.41 | 0.11082 | -0.06 | 12.722
15.5 | 1.397 | 0.11729 | -0.056 | 11.907
16 | 1.382 | 0.12528 | -0.056 | 11.035
16.5 | 1.364 | 0.13238 | -0.055 | 10.303
17 | 1.339 | 0.13873 | -0.055 | 9.653
17.5 | 1.311 | 0.14691 | -0.053 | 8.924
18 | 1.281 | 0.15646 | -0.053 | 8.19
18.5 | 1.25 | 0.16241 | -0.054 | 7.696

## 26. Re 500k Mach 0.00 (2)
BIGFOIL.COM POLAR EXPORT
NACA66-618 a=0.5
NACA66-618 a=0.5 |  |  |  | Cl Max: | 1.286 | at alpha= | 20 | deg
XFOIL ncrit=9 |  |  |  | L/D Max: | 92.8366 | at alpha= | 6.5 | deg
Re: | 500000 |  |  | Cd Min: | 0.12045 | at alpha= | -14.5 | deg
Mach: | 0 |  |  | Cl=0 at alpha= | -4.7629 | deg
|  |  |  | @ Cl=0.1, Cd= | 0.01471
|  |  |  | @ Cl=0.4, Cd= | 0.012835
|  |  |  | @ Cl=0.6, Cd= | 0.013466
alpha (deg) | Cl | Cd | Cm | Cl/Cd
-14.5 | -0.1999 | 0.12045 | -0.0983 | -1.6596
-14 | -0.1989 | 0.11268 | -0.1036 | -1.7652
-13.5 | -0.1803 | 0.10766 | -0.1047 | -1.6747
-13 | -0.1633 | 0.10283 | -0.107 | -1.5881
-12.5 | -0.2283 | 0.07984 | -0.1239 | -2.8595
-12 | -0.215 | 0.07605 | -0.1229 | -2.8271
-11.5 | -0.2493 | 0.06383 | -0.1309 | -3.9057
-11 | -0.2971 | 0.0556 | -0.1315 | -5.3435
-10.5 | -0.3206 | 0.05112 | -0.1281 | -6.2715
-10 | -0.3443 | 0.04739 | -0.1216 | -7.2652
-9.5 | -0.3733 | 0.04623 | -0.1115 | -8.0748
-9 | -0.3628 | 0.03795 | -0.1095 | -9.5599
-8.5 | -0.332 | 0.03536 | -0.1077 | -9.3891
-8 | -0.3279 | 0.02777 | -0.0992 | -11.8077
-7.5 | -0.2806 | 0.02337 | -0.0991 | -12.0068
-7 | -0.2313 | 0.02124 | -0.0989 | -10.8898
-6.5 | -0.1782 | 0.01947 | -0.0992 | -9.1525
-6 | -0.1244 | 0.01819 | -0.0995 | -6.8389
-5.5 | -0.0716 | 0.01727 | -0.0996 | -4.1459
-5 | -0.0221 | 0.01595 | -0.0992 | -1.3856
-4.5 | 0.0245 | 0.01535 | -0.0983 | 1.5961
-4 | 0.0695 | 0.015 | -0.097 | 4.6333
-3.5 | 0.1127 | 0.01459 | -0.0954 | 7.7245
-3 | 0.1581 | 0.01428 | -0.0942 | 11.0714
-2.5 | 0.2061 | 0.01393 | -0.0934 | 14.7954
-2 | 0.2282 | 0.01198 | -0.0885 | 19.0484
-1.5 | 0.2638 | 0.01144 | -0.0849 | 23.0594
-1 | 0.3082 | 0.01194 | -0.0831 | 25.8124
-0.5 | 0.3557 | 0.01247 | -0.0813 | 28.5245
0 | 0.4066 | 0.01289 | -0.0802 | 31.5438
0.5 | 0.4628 | 0.01299 | -0.0805 | 35.6274
1 | 0.5237 | 0.01297 | -0.0823 | 40.3778
1.5 | 0.565 | 0.01339 | -0.0807 | 42.1957
2 | 0.6156 | 0.0135 | -0.0807 | 45.6
2.5 | 0.6758 | 0.01336 | -0.0823 | 50.5838
3 | 0.7387 | 0.01321 | -0.0843 | 55.9198
3.5 | 0.7827 | 0.0135 | -0.083 | 57.9778
4 | 0.8311 | 0.01352 | -0.0824 | 61.4719
4.5 | 0.8969 | 0.01317 | -0.0849 | 68.1017
5 | 0.9602 | 0.01295 | -0.0869 | 74.1467
5.5 | 0.9918 | 0.01307 | -0.0831 | 75.8837
6 | 1.0686 | 0.01215 | -0.0872 | 87.9506
6.5 | 1.0964 | 0.01181 | -0.0821 | 92.8366
7 | 1.1005 | 0.01187 | -0.0726 | 92.7127
7.5 | 1.1042 | 0.01217 | -0.0636 | 90.7313
8 | 1.1121 | 0.01304 | -0.0562 | 85.2837
8.5 | 1.1599 | 0.01449 | -0.0584 | 80.0483
9 | 1.1556 | 0.01692 | -0.0512 | 68.2979
9.5 | 1.1321 | 0.02058 | -0.0419 | 55.0097
10 | 1.1121 | 0.02465 | -0.0339 | 45.1156
10.5 | 1.0935 | 0.02909 | -0.0269 | 37.5902
11 | 1.0807 | 0.0335 | -0.0211 | 32.2597
11.5 | 1.0632 | 0.03852 | -0.0155 | 27.6012
12 | 1.0618 | 0.04276 | -0.0117 | 24.8316
12.5 | 1.0796 | 0.04574 | -0.0098 | 23.603
13 | 1.097 | 0.04886 | -0.0081 | 22.4519
13.5 | 1.1103 | 0.05245 | -0.0064 | 21.1687
14 | 1.1221 | 0.05634 | -0.0049 | 19.9166
14.5 | 1.138 | 0.05996 | -0.0039 | 18.9793
15 | 1.1491 | 0.06415 | -0.0028 | 17.9127
15.5 | 1.1554 | 0.06883 | -0.0017 | 16.7863
16 | 1.1724 | 0.07266 | -0.0014 | 16.1354
16.5 | 1.1868 | 0.07679 | -0.0012 | 15.4551
17 | 1.2007 | 0.08095 | -0.0011 | 14.8326
17.5 | 1.2196 | 0.08404 | -0.0003 | 14.5121
18 | 1.2333 | 0.08857 | -0.0008 | 13.9246
18.5 | 1.2458 | 0.0932 | -0.0014 | 13.367
19 | 1.2581 | 0.09784 | -0.0022 | 12.8587
19.5 | 1.2699 | 0.10257 | -0.0031 | 12.3808
20 | 1.286 | 0.10639 | -0.0038 | 12.0876

## 27. Re 500k Mach 0.10 (1)
BIGFOIL.COM POLAR EXPORT
NACA66-618 a=0.5
NACA66-618 a=0.5 |  |  |  | Cl Max: | 1.665 | at alpha= | 13 | deg
JavaFoil+Calcfoil stall+Eppler ext transition |  |  |  | L/D Max: | 104.612 | at alpha= | 6 | deg
Re: | 500000 |  |  | Cd Min: | 0.00774 | at alpha= | -0.5 | deg
Mach: | 0.1 |  |  | Cl=0 at alpha= | -4.0246 | deg
|  |  |  | @ Cl=0.1, Cd= | 0.01076
|  |  |  | @ Cl=0.4, Cd= | 0.0094739
|  |  |  | @ Cl=0.6, Cd= | 0.0089375
alpha (deg) | Cl | Cd | Cm | Cl/Cd
-19.5 | -0.556 | 0.19608 | -0.02 | -2.835
-19 | -0.574 | 0.187 | -0.02 | -3.068
-18.5 | -0.591 | 0.17945 | -0.02 | -3.292
-18 | -0.607 | 0.17297 | -0.021 | -3.509
-17.5 | -0.622 | 0.16088 | -0.022 | -3.868
-17 | -0.636 | 0.15494 | -0.022 | -4.104
-16.5 | -0.648 | 0.146 | -0.023 | -4.437
-16 | -0.658 | 0.13651 | -0.023 | -4.818
-15.5 | -0.665 | 0.12883 | -0.024 | -5.165
-15 | -0.67 | 0.12163 | -0.024 | -5.51
-14.5 | -0.672 | 0.11683 | -0.025 | -5.755
-14 | -0.671 | 0.10974 | -0.025 | -6.116
-13.5 | -0.667 | 0.1025 | -0.026 | -6.504
-13 | -0.659 | 0.09652 | -0.027 | -6.825
-12.5 | -0.647 | 0.08986 | -0.028 | -7.2
-12 | -0.632 | 0.08496 | -0.029 | -7.433
-11.5 | -0.612 | 0.07898 | -0.03 | -7.749
-11 | -0.589 | 0.07412 | -0.03 | -7.947
-10.5 | -0.562 | 0.07 | -0.031 | -8.032
-10 | -0.532 | 0.06499 | -0.032 | -8.186
-9.5 | -0.499 | 0.06066 | -0.033 | -8.225
-9 | -0.463 | 0.05658 | -0.035 | -8.185
-8.5 | -0.424 | 0.05187 | -0.038 | -8.174
-8 | -0.377 | 0.05127 | -0.031 | -7.351
-7.5 | -0.333 | 0.0486 | -0.031 | -6.845
-7 | -0.287 | 0.04592 | -0.032 | -6.259
-6.5 | -0.241 | 0.04346 | -0.033 | -5.548
-6 | -0.194 | 0.04112 | -0.034 | -4.712
-5.5 | -0.146 | 0.03907 | -0.034 | -3.726
-5 | -0.097 | 0.03693 | -0.037 | -2.623
-4.5 | -0.058 | 0.0113 | -0.074 | -5.153
-4 | 0.003 | 0.01107 | -0.075 | 0.291
-3.5 | 0.065 | 0.01086 | -0.076 | 6.006
-3 | 0.128 | 0.01068 | -0.078 | 11.942
-2.5 | 0.19 | 0.00987 | -0.079 | 19.28
-2 | 0.254 | 0.01053 | -0.08 | 24.088
-1.5 | 0.318 | 0.01039 | -0.081 | 30.569
-1 | 0.381 | 0.01024 | -0.082 | 37.16
-0.5 | 0.443 | 0.00774 | -0.084 | 57.287
0 | 0.488 | 0.00864 | -0.085 | 56.482
0.5 | 0.548 | 0.00877 | -0.086 | 62.494
1 | 0.607 | 0.00896 | -0.087 | 67.827
1.5 | 0.667 | 0.00911 | -0.088 | 73.163
2 | 0.726 | 0.00931 | -0.089 | 78.009
2.5 | 0.785 | 0.00951 | -0.09 | 82.553
3 | 0.844 | 0.00972 | -0.091 | 86.903
3.5 | 0.905 | 0.00991 | -0.093 | 91.346
4 | 0.965 | 0.01013 | -0.094 | 95.265
4.5 | 1.018 | 0.01037 | -0.095 | 98.158
5 | 1.076 | 0.01067 | -0.097 | 100.786
5.5 | 1.132 | 0.01096 | -0.098 | 103.368
6 | 1.189 | 0.01137 | -0.099 | 104.612
6.5 | 1.242 | 0.02137 | -0.1 | 58.132
7 | 1.293 | 0.02235 | -0.102 | 57.854
7.5 | 1.341 | 0.02329 | -0.103 | 57.606
8 | 1.388 | 0.0243 | -0.104 | 57.119
8.5 | 1.432 | 0.02534 | -0.105 | 56.524
9 | 1.474 | 0.02639 | -0.106 | 55.851
9.5 | 1.512 | 0.02759 | -0.107 | 54.802
10 | 1.548 | 0.0289 | -0.108 | 53.544
10.5 | 1.579 | 0.03005 | -0.109 | 52.563
11 | 1.608 | 0.03158 | -0.11 | 50.914
11.5 | 1.632 | 0.03302 | -0.111 | 49.417
12 | 1.648 | 0.03469 | -0.112 | 47.51
12.5 | 1.659 | 0.03607 | -0.113 | 45.991
13 | 1.665 | 0.03796 | -0.114 | 43.865
13.5 | 1.665 | 0.03987 | -0.115 | 41.773
14 | 1.659 | 0.04165 | -0.116 | 39.839
14.5 | 1.401 | 0.10536 | -0.055 | 13.301
15 | 1.392 | 0.11189 | -0.057 | 12.437
15.5 | 1.377 | 0.11938 | -0.057 | 11.535
16 | 1.358 | 0.12628 | -0.054 | 10.752
16.5 | 1.336 | 0.13282 | -0.055 | 10.06
17 | 1.306 | 0.14143 | -0.054 | 9.237
17.5 | 1.274 | 0.14833 | -0.053 | 8.59
18 | 1.24 | 0.1566 | -0.054 | 7.918

## 28. Re 500k Mach 0.10 (2)
BIGFOIL.COM POLAR EXPORT
NACA66-618 a=0.5
NACA66-618 a=0.5 |  |  |  | Cl Max: | 1.2823 | at alpha= | 20 | deg
XFOIL ncrit=9 |  |  |  | L/D Max: | 92.6094 | at alpha= | 6.5 | deg
Re: | 500000 |  |  | Cd Min: | 0.12076 | at alpha= | -14.5 | deg
Mach: | 0.1 |  |  | Cl=0 at alpha= | -4.7753 | deg
|  |  |  | @ Cl=0.1, Cd= | 0.014843
|  |  |  | @ Cl=0.4, Cd= | 0.012901
|  |  |  | @ Cl=0.6, Cd= | 0.013601
alpha (deg) | Cl | Cd | Cm | Cl/Cd
-14.5 | -0.1981 | 0.12076 | -0.0991 | -1.6404
-14 | -0.1661 | 0.11898 | -0.0996 | -1.396
-13.5 | -0.176 | 0.10834 | -0.1052 | -1.6245
-13 | -0.1581 | 0.10362 | -0.1075 | -1.5258
-12.5 | -0.2041 | 0.08511 | -0.1207 | -2.3981
-12 | -0.1973 | 0.07974 | -0.1212 | -2.4743
-11.5 | -0.1786 | 0.07661 | -0.122 | -2.3313
-11 | -0.2558 | 0.05888 | -0.1329 | -4.3444
-10.5 | -0.293 | 0.05276 | -0.131 | -5.5534
-10 | -0.3255 | 0.04823 | -0.1247 | -6.7489
-9.5 | -0.3658 | 0.04694 | -0.1134 | -7.7929
-9 | -0.3556 | 0.03868 | -0.1115 | -9.1934
-8.5 | -0.3265 | 0.03599 | -0.1095 | -9.072
-8 | -0.3272 | 0.028 | -0.1005 | -11.6857
-7.5 | -0.2805 | 0.02383 | -0.1003 | -11.7709
-7 | -0.232 | 0.0216 | -0.0998 | -10.7407
-6.5 | -0.1789 | 0.01971 | -0.1 | -9.0766
-6 | -0.1247 | 0.01837 | -0.1003 | -6.7882
-5.5 | -0.0713 | 0.01739 | -0.1004 | -4.1001
-5 | -0.0209 | 0.01609 | -0.1001 | -1.2989
-4.5 | 0.0256 | 0.0155 | -0.0991 | 1.6516
-4 | 0.0702 | 0.01511 | -0.0977 | 4.6459
-3.5 | 0.1138 | 0.01472 | -0.0961 | 7.731
-3 | 0.159 | 0.01437 | -0.0948 | 11.0647
-2.5 | 0.2074 | 0.01401 | -0.0939 | 14.8037
-2 | 0.232 | 0.01221 | -0.0894 | 19.0008
-1.5 | 0.2627 | 0.01155 | -0.085 | 22.7446
-1 | 0.3071 | 0.01206 | -0.0831 | 25.4643
-0.5 | 0.3556 | 0.01256 | -0.0814 | 28.3121
0 | 0.4076 | 0.01296 | -0.0805 | 31.4506
0.5 | 0.4646 | 0.01306 | -0.0808 | 35.5743
1 | 0.526 | 0.01311 | -0.0826 | 40.122
1.5 | 0.562 | 0.01358 | -0.08 | 41.3844
2 | 0.6161 | 0.01361 | -0.0806 | 45.2682
2.5 | 0.6782 | 0.01344 | -0.0825 | 50.4613
3 | 0.7426 | 0.0133 | -0.0847 | 55.8346
3.5 | 0.7763 | 0.01375 | -0.0814 | 56.4582
4 | 0.8324 | 0.01363 | -0.0822 | 61.0712
4.5 | 0.9013 | 0.01325 | -0.0852 | 68.0226
5 | 0.9447 | 0.01332 | -0.0835 | 70.9234
5.5 | 0.9928 | 0.01318 | -0.0825 | 75.3263
6 | 1.0593 | 0.01246 | -0.0847 | 85.0161
6.5 | 1.1002 | 0.01188 | -0.0819 | 92.6094
7 | 1.0999 | 0.01203 | -0.0715 | 91.4298
8 | 1.1137 | 0.01325 | -0.0556 | 84.0528
8.5 | 1.1608 | 0.01493 | -0.0578 | 77.7495
9 | 1.1523 | 0.01741 | -0.0499 | 66.1861
9.5 | 1.1292 | 0.02114 | -0.0407 | 53.4153
10 | 1.1094 | 0.02527 | -0.0328 | 43.9019
10.5 | 1.0905 | 0.02978 | -0.0258 | 36.6185
11 | 1.0773 | 0.03427 | -0.02 | 31.4357
11.5 | 1.0594 | 0.03939 | -0.0145 | 26.8952
12 | 1.0599 | 0.04356 | -0.0109 | 24.332
12.5 | 1.0774 | 0.04662 | -0.009 | 23.1103
13 | 1.0948 | 0.04981 | -0.0073 | 21.9795
13.5 | 1.107 | 0.05359 | -0.0056 | 20.6568
14 | 1.1198 | 0.05745 | -0.0041 | 19.4917
14.5 | 1.1349 | 0.06122 | -0.0031 | 18.5381
15 | 1.145 | 0.0656 | -0.002 | 17.4543
15.5 | 1.1525 | 0.07022 | -0.001 | 16.4127
16 | 1.1693 | 0.07414 | -0.0007 | 15.7715
16.5 | 1.1839 | 0.0783 | -0.0005 | 15.1201
17 | 1.1977 | 0.08251 | -0.0004 | 14.5158
17.5 | 1.2171 | 0.0857 | 0.0003 | 14.2019
18 | 1.2305 | 0.09032 | -0.0002 | 13.6238
18.5 | 1.2428 | 0.09506 | -0.0008 | 13.0738
19 | 1.254 | 0.09995 | -0.0016 | 12.5463
19.5 | 1.2646 | 0.10493 | -0.0027 | 12.0518
20 | 1.2823 | 0.10841 | -0.0029 | 11.8282

## 29. Re 500k Mach 0.25 (1)
BIGFOIL.COM POLAR EXPORT
NACA66-618 a=0.5
NACA66-618 a=0.5 |  |  |  | Cl Max: | 1.626 | at alpha= | 12 | deg
JavaFoil+Calcfoil stall+Eppler ext transition |  |  |  | L/D Max: | 102.977 | at alpha= | 6 | deg
Re: | 500000 |  |  | Cd Min: | 0.00789 | at alpha= | -0.5 | deg
Mach: | 0.25 |  |  | Cl=0 at alpha= | -4.0289 | deg
|  |  |  | @ Cl=0.1, Cd= | 0.010962
|  |  |  | @ Cl=0.4, Cd= | 0.010156
|  |  |  | @ Cl=0.6, Cd= | 0.0091484
alpha (deg) | Cl | Cd | Cm | Cl/Cd
-17 | -0.331 | 0.18236 | -0.022 | -1.815
-16.5 | -0.379 | 0.16907 | -0.023 | -2.243
-16 | -0.423 | 0.15262 | -0.023 | -2.771
-15.5 | -0.462 | 0.14636 | -0.024 | -3.157
-15 | -0.497 | 0.13634 | -0.025 | -3.643
-14.5 | -0.526 | 0.12683 | -0.025 | -4.15
-14 | -0.55 | 0.12011 | -0.026 | -4.583
-13.5 | -0.569 | 0.10896 | -0.026 | -5.222
-13 | -0.581 | 0.10335 | -0.027 | -5.626
-12.5 | -0.584 | 0.093 | -0.016 | -6.281
-12 | -0.587 | 0.09138 | -0.028 | -6.426
-11.5 | -0.581 | 0.08504 | -0.029 | -6.83
-11 | -0.568 | 0.07898 | -0.03 | -7.196
-10.5 | -0.55 | 0.07323 | -0.031 | -7.512
-10 | -0.526 | 0.06798 | -0.032 | -7.743
-9.5 | -0.498 | 0.06317 | -0.033 | -7.878
-9 | -0.465 | 0.05924 | -0.034 | -7.846
-8.5 | -0.426 | 0.05498 | -0.035 | -7.743
-8 | -0.382 | 0.05229 | -0.032 | -7.308
-7.5 | -0.338 | 0.04921 | -0.032 | -6.876
-7 | -0.293 | 0.04645 | -0.033 | -6.308
-6.5 | -0.246 | 0.04385 | -0.033 | -5.614
-6 | -0.198 | 0.04153 | -0.034 | -4.771
-5.5 | -0.149 | 0.03947 | -0.035 | -3.776
-5 | -0.099 | 0.03752 | -0.036 | -2.642
-4.5 | -0.049 | 0.03534 | -0.039 | -1.376
-4 | 0.003 | 0.03391 | -0.04 | 0.079
-3.5 | 0.067 | 0.01106 | -0.078 | 6.043
-3 | 0.131 | 0.01087 | -0.079 | 12.031
-2.5 | 0.195 | 0.01069 | -0.081 | 18.254
-2 | 0.26 | 0.0099 | -0.082 | 26.226
-1.5 | 0.326 | 0.00977 | -0.083 | 33.326
-1 | 0.391 | 0.01052 | -0.084 | 37.18
-0.5 | 0.456 | 0.00789 | -0.086 | 57.734
0 | 0.501 | 0.00889 | -0.087 | 56.308
0.5 | 0.562 | 0.00903 | -0.088 | 62.268
1 | 0.623 | 0.00922 | -0.089 | 67.539
1.5 | 0.684 | 0.00939 | -0.09 | 72.864
2 | 0.745 | 0.00961 | -0.091 | 77.5
2.5 | 0.806 | 0.0098 | -0.093 | 82.25
3 | 0.867 | 0.01001 | -0.094 | 86.57
3.5 | 0.929 | 0.0102 | -0.095 | 91.067
4 | 0.991 | 0.01046 | -0.097 | 94.741
4.5 | 1.044 | 0.01078 | -0.098 | 96.836
5 | 1.103 | 0.01105 | -0.099 | 99.76
5.5 | 1.162 | 0.01141 | -0.101 | 101.772
6 | 1.219 | 0.01183 | -0.102 | 102.977
6.5 | 1.272 | 0.02238 | -0.103 | 56.844
7 | 1.323 | 0.02352 | -0.104 | 56.245
7.5 | 1.371 | 0.02455 | -0.105 | 55.859
8 | 1.417 | 0.02564 | -0.106 | 55.266
8.5 | 1.46 | 0.02683 | -0.108 | 54.396
9 | 1.498 | 0.02804 | -0.109 | 53.434
9.5 | 1.533 | 0.02939 | -0.11 | 52.178
10 | 1.564 | 0.03071 | -0.111 | 50.912
10.5 | 1.589 | 0.03239 | -0.112 | 49.067
11 | 1.609 | 0.03405 | -0.113 | 47.269
11.5 | 1.624 | 0.0357 | -0.114 | 45.481
12 | 1.626 | 0.03764 | -0.115 | 43.191
12.5 | 1.62 | 0.03906 | -0.116 | 41.469
13 | 1.605 | 0.04095 | -0.117 | 39.197
13.5 | 1.343 | 0.09799 | -0.055 | 13.706
14 | 1.318 | 0.10493 | -0.053 | 12.557
14.5 | 1.286 | 0.11174 | -0.052 | 11.506
15 | 1.247 | 0.12115 | -0.052 | 10.292
15.5 | 1.201 | 0.12873 | -0.05 | 9.33
16 | 1.15 | 0.1406 | -0.049 | 8.176
16.5 | 1.091 | 0.14761 | -0.048 | 7.392
17 | 1.021 | 0.16189 | -0.051 | 6.309

## 30. Re 500k Mach 0.25 (2)
BIGFOIL.COM POLAR EXPORT
NACA66-618 a=0.5
NACA66-618 a=0.5 |  |  |  | Cl Max: | 1.2124 | at alpha= | 19 | deg
XFOIL ncrit=9 |  |  |  | L/D Max: | 74.5668 | at alpha= | 5.5 | deg
Re: | 500000 |  |  | Cd Min: | 0.13091 | at alpha= | 20 | deg
Mach: | 0.25 |  |  | Cl=0 at alpha= | -4.83 | deg
|  |  |  | @ Cl=0.1, Cd= | 0.015569
|  |  |  | @ Cl=0.4, Cd= | 0.013275
|  |  |  | @ Cl=0.6, Cd= | 0.014153
alpha (deg) | Cl | Cd | Cm | Cl/Cd
-14.5 | -0.1524 | 0.13001 | -0.0984 | -1.1722
-14 | -0.1465 | 0.12197 | -0.1024 | -1.2011
-13.5 | -0.155 | 0.1116 | -0.1083 | -1.3889
-13 | -0.1322 | 0.10739 | -0.11 | -1.231
-12.5 | -0.1566 | 0.0947 | -0.1193 | -1.6536
-12 | -0.1435 | 0.08899 | -0.1202 | -1.6125
-11.5 | -0.1246 | 0.08503 | -0.1216 | -1.4654
-11 | -0.1311 | 0.0765 | -0.1265 | -1.7137
-10.5 | -0.2259 | 0.05814 | -0.1387 | -3.8854
-10 | -0.2851 | 0.05348 | -0.1327 | -5.331
-9.5 | -0.3204 | 0.0463 | -0.1263 | -6.9201
-9 | -0.302 | 0.04274 | -0.1239 | -7.066
-8.5 | -0.2885 | 0.03955 | -0.1201 | -7.2946
-8 | -0.2789 | 0.03914 | -0.1134 | -7.1257
-7.5 | -0.2742 | 0.02665 | -0.1074 | -10.2889
-7 | -0.2326 | 0.02364 | -0.1055 | -9.8393
-6.5 | -0.182 | 0.02122 | -0.1048 | -8.5768
-6 | -0.1266 | 0.01945 | -0.1049 | -6.509
-5.5 | -0.0699 | 0.01816 | -0.105 | -3.8491
-5 | -0.0154 | 0.01716 | -0.1049 | -0.89744
-4.5 | 0.0299 | 0.01622 | -0.1035 | 1.8434
-4 | 0.0746 | 0.01577 | -0.1017 | 4.7305
-3.5 | 0.1201 | 0.01541 | -0.1 | 7.7936
-3 | 0.1646 | 0.01486 | -0.0981 | 11.0767
-2.5 | 0.2148 | 0.01448 | -0.0972 | 14.8343
-2 | 0.2504 | 0.01369 | -0.094 | 18.2907
-1.5 | 0.2523 | 0.0123 | -0.0848 | 20.5122
-1 | 0.3035 | 0.01258 | -0.0836 | 24.1256
-0.5 | 0.3579 | 0.01297 | -0.0826 | 27.5944
0 | 0.4145 | 0.01338 | -0.0819 | 30.9791
0.5 | 0.4554 | 0.01396 | -0.0793 | 32.6218
1 | 0.4969 | 0.01435 | -0.0771 | 34.6272
1.5 | 0.5579 | 0.01426 | -0.0785 | 39.1234
2 | 0.6245 | 0.01409 | -0.0809 | 44.3222
2.5 | 0.6943 | 0.01401 | -0.0839 | 49.5575
3 | 0.7033 | 0.01476 | -0.076 | 47.6491
3.5 | 0.7728 | 0.01446 | -0.0786 | 53.444
4 | 0.8476 | 0.01411 | -0.0823 | 60.0709
4.5 | 0.8497 | 0.01474 | -0.0728 | 57.6459
5 | 0.9276 | 0.0142 | -0.0768 | 65.3239
5.5 | 1.0156 | 0.01362 | -0.0827 | 74.5668
6 | 1.0016 | 0.01412 | -0.0699 | 70.9348
6.5 | 1.0271 | 0.01408 | -0.0644 | 72.9474
7 | 1.0535 | 0.01416 | -0.0592 | 74.3997
7.5 | 1.0705 | 0.01466 | -0.0527 | 73.0218
8 | 1.1084 | 0.01544 | -0.051 | 71.7876
8.5 | 1.1467 | 0.01723 | -0.0512 | 66.5525
9 | 1.1377 | 0.02012 | -0.0433 | 56.5457
9.5 | 1.1172 | 0.02409 | -0.0348 | 46.3761
10 | 1.096 | 0.02862 | -0.0271 | 38.2949
10.5 | 1.076 | 0.0335 | -0.0203 | 32.1194
11 | 1.0593 | 0.03856 | -0.0146 | 27.4715
11.5 | 1.0422 | 0.044 | -0.0095 | 23.6864
12 | 1.0531 | 0.04773 | -0.0069 | 22.0637
12.5 | 1.067 | 0.05142 | -0.0048 | 20.7507
13 | 1.0841 | 0.05502 | -0.0032 | 19.7037
13.5 | 1.0907 | 0.05968 | -0.0014 | 18.2758
14 | 1.1048 | 0.06383 | -0.0002 | 17.3085
14.5 | 1.1175 | 0.06824 | 0.0008 | 16.376
15 | 1.1246 | 0.07324 | 0.0018 | 15.355
15.5 | 1.1387 | 0.07762 | 0.0025 | 14.6702
16 | 1.1548 | 0.08194 | 0.0027 | 14.0932
16.5 | 1.1697 | 0.08641 | 0.0029 | 13.5366
17 | 1.1882 | 0.09012 | 0.0035 | 13.1846
17.5 | 1.2016 | 0.09499 | 0.0033 | 12.6498
18 | 1.2085 | 0.10096 | 0.0025 | 11.9701
18.5 | 1.2119 | 0.10748 | 0.0011 | 11.2756
19 | 1.2124 | 0.11449 | -0.0008 | 10.5896
19.5 | 1.2076 | 0.12247 | -0.0036 | 9.8604
20 | 1.1997 | 0.13091 | -0.0071 | 9.1643

## 31. Re 500k Mach 0.50 (1)
BIGFOIL.COM POLAR EXPORT
NACA66-618 a=0.5
NACA66-618 a=0.5 |  |  |  | Cl Max: | 1.515 | at alpha= | 8.5 | deg
JavaFoil+Calcfoil stall+Eppler ext transition |  |  |  | L/D Max: | 94.722 | at alpha= | 5.5 | deg
Re: | 500000 |  |  | Cd Min: | 0.00859 | at alpha= | -0.5 | deg
Mach: | 0.5 |  |  | Cl=0 at alpha= | -4.0263 | deg
|  |  |  | @ Cl=0.1, Cd= | 0.02334
|  |  |  | @ Cl=0.4, Cd= | 0.011142
|  |  |  | @ Cl=0.6, Cd= | 0.010066
alpha (deg) | Cl | Cd | Cm | Cl/Cd
-20 | -0.908 | 0.22243 | -0.026 | -4.081
-19.5 | -0.88 | 0.21553 | -0.027 | -4.083
-19 | -0.85 | 0.21285 | -0.026 | -3.993
-18.5 | -0.822 | 0.20704 | -0.026 | -3.969
-18 | -0.794 | 0.20623 | -0.027 | -3.849
-17.5 | -0.766 | 0.19948 | -0.027 | -3.84
-17 | -0.738 | 0.1952 | -0.028 | -3.781
-16.5 | -0.71 | 0.19242 | -0.029 | -3.691
-16 | -0.68 | 0.17983 | -0.028 | -3.782
-15.5 | -0.652 | 0.16549 | -0.028 | -3.94
-15 | -0.624 | 0.16321 | -0.029 | -3.823
-14.5 | -0.596 | 0.16534 | -0.029 | -3.603
-14 | -0.568 | 0.16138 | -0.03 | -3.517
-13.5 | -0.539 | 0.15788 | -0.03 | -3.417
-13 | -0.511 | 0.1543 | -0.031 | -3.313
-12.5 | -0.482 | 0.13782 | -0.029 | -3.496
-12 | -0.453 | 0.13441 | -0.029 | -3.374
-11.5 | -0.425 | 0.1267 | -0.03 | -3.356
-11 | -0.397 | 0.12113 | -0.03 | -3.276
-10.5 | -0.368 | 0.12528 | -0.031 | -2.941
-10 | -0.34 | 0.12011 | -0.031 | -2.832
-9.5 | -0.312 | 0.11533 | -0.032 | -2.703
-9 | -0.283 | 0.098 | -0.033 | -2.891
-8.5 | -0.255 | 0.07688 | -0.034 | -3.315
-8 | -0.329 | 0.05655 | -0.021 | -5.81
-7.5 | -0.33 | 0.05642 | -0.036 | -5.854
-7 | -0.301 | 0.0514 | -0.038 | -5.862
-6.5 | -0.26 | 0.04747 | -0.036 | -5.482
-6 | -0.213 | 0.04429 | -0.036 | -4.815
-5.5 | -0.162 | 0.0415 | -0.038 | -3.913
-5 | -0.109 | 0.03894 | -0.039 | -2.796
-4.5 | -0.054 | 0.03708 | -0.039 | -1.444
-4 | 0.003 | 0.0354 | -0.041 | 0.084
-3.5 | 0.06 | 0.03366 | -0.044 | 1.795
-3 | 0.145 | 0.01173 | -0.087 | 12.348
-2.5 | 0.216 | 0.01153 | -0.089 | 18.76
-2 | 0.288 | 0.01133 | -0.09 | 25.421
-1.5 | 0.362 | 0.0112 | -0.092 | 32.306
-1 | 0.434 | 0.01109 | -0.093 | 39.111
-0.5 | 0.505 | 0.00859 | -0.094 | 58.822
0 | 0.556 | 0.00993 | -0.096 | 55.973
0.5 | 0.624 | 0.01014 | -0.097 | 61.469
1 | 0.691 | 0.01006 | -0.098 | 68.722
1.5 | 0.759 | 0.01064 | -0.1 | 71.298
2 | 0.827 | 0.01087 | -0.101 | 76.112
2.5 | 0.896 | 0.01106 | -0.103 | 81.031
3 | 0.966 | 0.01134 | -0.104 | 85.135
3.5 | 1.034 | 0.01167 | -0.106 | 88.638
4 | 1.103 | 0.01203 | -0.107 | 91.623
4.5 | 1.159 | 0.01245 | -0.109 | 93.112
5 | 1.224 | 0.01301 | -0.11 | 94.114
5.5 | 1.285 | 0.01357 | -0.112 | 94.722
6 | 1.342 | 0.02632 | -0.113 | 50.998
6.5 | 1.396 | 0.02797 | -0.114 | 49.925
7 | 1.443 | 0.02938 | -0.116 | 49.103
7.5 | 1.481 | 0.03124 | -0.117 | 47.397
8 | 1.507 | 0.033 | -0.118 | 45.662
8.5 | 1.515 | 0.03513 | -0.119 | 43.14
9 | 1.494 | 0.03781 | -0.121 | 39.518
9.5 | 1.194 | 0.06656 | -0.053 | 17.936
10 | 0.783 | 0.07627 | -0.047 | 10.268
10.5 | 0.81 | 0.10393 | -0.044 | 7.792
11 | 0.838 | 0.11978 | -0.05 | 6.992
11.5 | 0.864 | 0.12496 | -0.051 | 6.918
12 | 0.891 | 0.12625 | -0.052 | 7.061
12.5 | 0.92 | 0.13678 | -0.059 | 6.724
13 | 0.946 | 0.14043 | -0.06 | 6.739
13.5 | 0.973 | 0.14364 | -0.061 | 6.774

## 32. Re 500k Mach 0.50 (2)
BIGFOIL.COM POLAR EXPORT
NACA66-618 a=0.5
NACA66-618 a=0.5 |  |  |  | Cl Max: | 0.2598 | at alpha= | 0 | deg
XFOIL ncrit=9 |  |  |  | L/D Max: | 14.1503 | at alpha= | 0 | deg
Re: | 500000 |  |  | Cd Min: | 0.21991 | at alpha= | -20 | deg
Mach: | 0.5 |  |  | Cl=0 at alpha= | -4.7797 | deg
|  |  |  | @ Cl=0.1, Cd= | 0.019647
|  |  |  | @ Cl=0.4, Cd= | 0.01836
|  |  |  | @ Cl=0.6, Cd= | 0.01836
alpha (deg) | Cl | Cd | Cm | Cl/Cd
-20 | -0.3124 | 0.21991 | -0.0653 | -1.4206
-19.5 | -0.286 | 0.21251 | -0.0693 | -1.3458
-19 | -0.2628 | 0.20583 | -0.0736 | -1.2768
-18.5 | -0.2408 | 0.19896 | -0.0781 | -1.2103
-18 | -0.2212 | 0.19144 | -0.0828 | -1.1555
-17.5 | -0.2049 | 0.18373 | -0.0879 | -1.1152
-17 | -0.1863 | 0.17607 | -0.0927 | -1.0581
-16.5 | -0.1581 | 0.17008 | -0.0958 | -0.92956
-16 | -0.1419 | 0.16232 | -0.1007 | -0.8742
-15.5 | -0.1312 | 0.15431 | -0.1059 | -0.85024
-15 | -0.1058 | 0.14742 | -0.1087 | -0.71768
-14.5 | -0.0862 | 0.14089 | -0.1123 | -0.61182
-14 | -0.0797 | 0.13213 | -0.1173 | -0.60319
-13.5 | -0.0719 | 0.12501 | -0.1227 | -0.57515
-13 | -0.0449 | 0.11886 | -0.1246 | -0.37776
-12.5 | -0.0512 | 0.11029 | -0.1319 | -0.46423
-12 | -0.0195 | 0.10534 | -0.1322 | -0.18511
-11.5 | -0.0216 | 0.09743 | -0.1387 | -0.2217
-11 | -0.0202 | 0.08891 | -0.1432 | -0.2272
-10.5 | 0.0004 | 0.08382 | -0.1441 | 0.0047721
-10 | 0.0104 | 0.07778 | -0.1468 | 0.13371
-9.5 | -0.0303 | 0.06434 | -0.1608 | -0.47094
-9 | -0.0547 | 0.05578 | -0.1635 | -0.98064
-8.5 | -0.0669 | 0.05012 | -0.1629 | -1.3348
-8 | -0.0834 | 0.04549 | -0.1595 | -1.8334
-7.5 | -0.1273 | 0.03872 | -0.1504 | -3.2877
-7 | -0.1492 | 0.03327 | -0.1413 | -4.4845
-6.5 | -0.1455 | 0.03024 | -0.133 | -4.8115
-6 | -0.122 | 0.02687 | -0.1275 | -4.5404
-5.5 | -0.0836 | 0.02423 | -0.1233 | -3.4503
-5 | -0.0282 | 0.02203 | -0.1213 | -1.2801
-4.5 | 0.0358 | 0.02046 | -0.1206 | 1.7498
-4 | 0.0675 | 0.01999 | -0.1153 | 3.3767
-3.5 | 0.1026 | 0.01962 | -0.1101 | 5.2294
-3 | 0.1469 | 0.01895 | -0.1062 | 7.752
-2.5 | 0.1148 | 0.02055 | -0.0899 | 5.5864
-2 | 0.0515 | 0.02324 | -0.0695 | 2.216
-1.5 | 0.1048 | 0.0224 | -0.0672 | 4.6786
-1 | 0.1291 | 0.0233 | -0.0613 | 5.5408
-0.5 | 0.2021 | 0.02084 | -0.0623 | 9.6977
0 | 0.2598 | 0.01836 | -0.0596 | 14.1503

## 33. Re 750k Mach 0.00 (1)
BIGFOIL.COM POLAR EXPORT
NACA66-618 a=0.5
NACA66-618 a=0.5 |  |  |  | Cl Max: | 1.678 | at alpha= | 13.5 | deg
JavaFoil+Calcfoil stall+Eppler ext transition |  |  |  | L/D Max: | 122.861 | at alpha= | 6 | deg
Re: | 750000 |  |  | Cd Min: | 0.00661 | at alpha= | -0.5 | deg
Mach: | 0 |  |  | Cl=0 at alpha= | -4.0246 | deg
|  |  |  | @ Cl=0.1, Cd= | 0.0094913
|  |  |  | @ Cl=0.4, Cd= | 0.0082897
|  |  |  | @ Cl=0.6, Cd= | 0.007308
alpha (deg) | Cl | Cd | Cm | Cl/Cd
-20 | -0.589 | 0.19309 | -0.019 | -3.049
-19.5 | -0.604 | 0.18709 | -0.02 | -3.23
-19 | -0.619 | 0.17432 | -0.02 | -3.552
-18.5 | -0.633 | 0.16683 | -0.021 | -3.795
-18 | -0.646 | 0.1616 | -0.021 | -3.999
-17.5 | -0.658 | 0.15149 | -0.022 | -4.344
-17 | -0.669 | 0.14449 | -0.023 | -4.629
-16.5 | -0.677 | 0.13729 | -0.023 | -4.932
-16 | -0.684 | 0.13216 | -0.023 | -5.174
-15.5 | -0.688 | 0.12541 | -0.024 | -5.489
-15 | -0.69 | 0.11874 | -0.025 | -5.813
-14.5 | -0.689 | 0.11164 | -0.025 | -6.175
-14 | -0.686 | 0.10276 | -0.026 | -6.674
-13.5 | -0.679 | 0.09656 | -0.027 | -7.03
-13 | -0.668 | 0.09152 | -0.028 | -7.3
-12.5 | -0.654 | 0.08712 | -0.028 | -7.51
-12 | -0.637 | 0.08134 | -0.029 | -7.829
-11.5 | -0.616 | 0.07593 | -0.03 | -8.111
-11 | -0.591 | 0.07175 | -0.031 | -8.243
-10.5 | -0.564 | 0.06757 | -0.032 | -8.343
-10 | -0.533 | 0.06318 | -0.033 | -8.434
-9.5 | -0.5 | 0.05772 | -0.036 | -8.669
-9 | -0.466 | 0.05244 | -0.039 | -8.887
-8.5 | -0.509 | 0.01338 | -0.064 | -37.995
-8 | -0.376 | 0.04961 | -0.032 | -7.578
-7.5 | -0.332 | 0.047 | -0.032 | -7.058
-7 | -0.287 | 0.04442 | -0.033 | -6.449
-6.5 | -0.24 | 0.04212 | -0.033 | -5.703
-6 | -0.237 | 0.01093 | -0.071 | -21.72
-5.5 | -0.179 | 0.01069 | -0.072 | -16.707
-5 | -0.119 | 0.01045 | -0.073 | -11.363
-4.5 | -0.058 | 0.01021 | -0.074 | -5.685
-4 | 0.003 | 0.00892 | -0.076 | 0.361
-3.5 | 0.065 | 0.00913 | -0.077 | 7.121
-3 | 0.127 | 0.00977 | -0.078 | 13.043
-2.5 | 0.19 | 0.0096 | -0.079 | 19.78
-2 | 0.252 | 0.00944 | -0.081 | 26.754
-1.5 | 0.316 | 0.00929 | -0.082 | 34.011
-1 | 0.379 | 0.00915 | -0.083 | 41.386
-0.5 | 0.441 | 0.00661 | -0.084 | 66.709
0 | 0.491 | 0.0071 | -0.085 | 69.183
0.5 | 0.551 | 0.00721 | -0.086 | 76.433
1 | 0.611 | 0.00733 | -0.088 | 83.459
1.5 | 0.671 | 0.00748 | -0.089 | 89.785
2 | 0.731 | 0.00761 | -0.09 | 96.053
2.5 | 0.791 | 0.00777 | -0.091 | 101.76
3 | 0.851 | 0.00794 | -0.092 | 107.274
3.5 | 0.911 | 0.00815 | -0.094 | 111.843
4 | 0.971 | 0.00838 | -0.095 | 115.877
4.5 | 1.023 | 0.00863 | -0.096 | 118.489
5 | 1.081 | 0.00895 | -0.097 | 120.866
5.5 | 1.137 | 0.00932 | -0.098 | 122.007
6 | 1.192 | 0.0097 | -0.1 | 122.861
6.5 | 1.238 | 0.0196 | -0.1 | 63.185
7 | 1.289 | 0.02053 | -0.101 | 62.78
7.5 | 1.338 | 0.02144 | -0.102 | 62.423
8 | 1.385 | 0.02228 | -0.103 | 62.149
8.5 | 1.429 | 0.02327 | -0.105 | 61.43
9 | 1.471 | 0.02425 | -0.106 | 60.662
9.5 | 1.51 | 0.02536 | -0.107 | 59.546
10 | 1.546 | 0.02648 | -0.108 | 58.401
10.5 | 1.579 | 0.02764 | -0.109 | 57.139
11 | 1.609 | 0.02894 | -0.11 | 55.58
11.5 | 1.634 | 0.03023 | -0.111 | 54.047
12 | 1.652 | 0.03172 | -0.112 | 52.078
12.5 | 1.665 | 0.03312 | -0.113 | 50.284
13 | 1.674 | 0.03479 | -0.114 | 48.113
13.5 | 1.678 | 0.03637 | -0.115 | 46.121
14 | 1.676 | 0.03826 | -0.116 | 43.816
14.5 | 1.67 | 0.04021 | -0.117 | 41.535
15 | 1.659 | 0.04254 | -0.118 | 39.005
15.5 | 1.644 | 0.04458 | -0.118 | 36.873
16 | 1.624 | 0.04685 | -0.119 | 34.664
16.5 | 1.388 | 0.11905 | -0.078 | 11.658
17 | 1.347 | 0.13269 | -0.067 | 10.148
17.5 | 1.314 | 0.14006 | -0.059 | 9.38
18 | 1.284 | 0.14729 | -0.059 | 8.717
18.5 | 1.252 | 0.15477 | -0.06 | 8.092

## 34. Re 750k Mach 0.00 (2)
BIGFOIL.COM POLAR EXPORT
NACA66-618 a=0.5
NACA66-618 a=0.5 |  |  |  | Cl Max: | 1.2834 | at alpha= | 20 | deg
XFOIL ncrit=9 |  |  |  | L/D Max: | 126.197 | at alpha= | 6.5 | deg
Re: | 750000 |  |  | Cd Min: | 0.14121 | at alpha= | -16.5 | deg
Mach: | 0 |  |  | Cl=0 at alpha= | -4.6998 | deg
|  |  |  | @ Cl=0.1, Cd= | 0.01195
|  |  |  | @ Cl=0.4, Cd= | 0.0088932
|  |  |  | @ Cl=0.6, Cd= | 0.0093266
alpha (deg) | Cl | Cd | Cm | Cl/Cd
-16.5 | -0.2592 | 0.14121 | -0.0823 | -1.8356
-16 | -0.2295 | 0.13963 | -0.0849 | -1.6436
-15.5 | -0.236 | 0.12812 | -0.0901 | -1.842
-15 | -0.2279 | 0.12102 | -0.0942 | -1.8832
-14 | -0.1871 | 0.11339 | -0.0997 | -1.6501
-13.5 | -0.4775 | 0.04956 | -0.1311 | -9.6348
-13 | -0.5367 | 0.04155 | -0.1284 | -12.917
-12.5 | -0.577 | 0.03662 | -0.1219 | -15.7564
-12 | -0.5986 | 0.03218 | -0.1148 | -18.6016
-11.5 | -0.5733 | 0.03183 | -0.1116 | -18.0113
-11 | -0.5411 | 0.03141 | -0.1095 | -17.227
-10.5 | -0.5197 | 0.02931 | -0.106 | -17.7311
-10 | -0.4938 | 0.02717 | -0.1029 | -18.1745
-9.5 | -0.4632 | 0.02452 | -0.1002 | -18.8907
-9 | -0.4245 | 0.02333 | -0.0983 | -18.1955
-8.5 | -0.3813 | 0.02025 | -0.0977 | -18.8296
-8 | -0.3332 | 0.01963 | -0.0975 | -16.974
-7.5 | -0.2824 | 0.0181 | -0.0975 | -15.6022
-7 | -0.23 | 0.01682 | -0.0978 | -13.6742
-6.5 | -0.1771 | 0.01569 | -0.098 | -11.2874
-6 | -0.1251 | 0.01481 | -0.098 | -8.447
-5.5 | -0.0737 | 0.01419 | -0.0979 | -5.1938
-5 | -0.029 | 0.01301 | -0.0967 | -2.2291
-4.5 | 0.0193 | 0.01263 | -0.096 | 1.5281
-4 | 0.0688 | 0.01227 | -0.0955 | 5.6072
-3.5 | 0.1165 | 0.01178 | -0.0947 | 9.8896
-3 | 0.1669 | 0.01148 | -0.0944 | 14.5383
-2.5 | 0.218 | 0.01118 | -0.0941 | 19.4991
-2 | 0.2585 | 0.01017 | -0.0922 | 25.4179
-1.5 | 0.2847 | 0.00844 | -0.0878 | 33.7322
-1 | 0.3399 | 0.0087 | -0.0881 | 39.069
-0.5 | 0.3934 | 0.00886 | -0.0879 | 44.4018
0 | 0.4471 | 0.00913 | -0.0878 | 48.9704
0.5 | 0.5023 | 0.00929 | -0.0881 | 54.0689
1 | 0.5606 | 0.00932 | -0.0893 | 60.1502
1.5 | 0.6203 | 0.00933 | -0.0908 | 66.4845
2 | 0.6779 | 0.00947 | -0.092 | 71.5839
2.5 | 0.7304 | 0.00949 | -0.0921 | 76.9652
3 | 0.7861 | 0.00949 | -0.0929 | 82.8346
3.5 | 0.8457 | 0.00942 | -0.0943 | 89.7771
4 | 0.9032 | 0.00947 | -0.0954 | 95.3749
4.5 | 0.9526 | 0.00941 | -0.0949 | 101.2327
5 | 1.01 | 0.00928 | -0.0959 | 108.8362
5.5 | 1.0562 | 0.00912 | -0.0946 | 115.8114
6 | 1.1014 | 0.00895 | -0.093 | 123.0615
6.5 | 1.1282 | 0.00894 | -0.0878 | 126.1969
7 | 1.1325 | 0.00935 | -0.0784 | 121.123
7.5 | 1.1385 | 0.01024 | -0.0702 | 111.1816
8 | 1.1318 | 0.01182 | -0.0604 | 95.753
8.5 | 1.1141 | 0.01423 | -0.0498 | 78.2923
9 | 1.1096 | 0.01852 | -0.0455 | 59.9136
9.5 | 1.0933 | 0.02228 | -0.0377 | 49.0709
10 | 1.0827 | 0.02602 | -0.0311 | 41.6103
10.5 | 1.0716 | 0.03003 | -0.025 | 35.6843
11 | 1.0628 | 0.03417 | -0.0196 | 31.1033
11.5 | 1.0643 | 0.03793 | -0.0156 | 28.0596
12 | 1.0838 | 0.04055 | -0.0135 | 26.7275
12.5 | 1.1045 | 0.0432 | -0.0117 | 25.5671
13 | 1.1264 | 0.04585 | -0.0103 | 24.5671
13.5 | 1.1408 | 0.04921 | -0.0084 | 23.1823
14 | 1.1615 | 0.05215 | -0.0072 | 22.2723
14.5 | 1.1788 | 0.0555 | -0.0061 | 21.2396
15 | 1.1868 | 0.05983 | -0.0047 | 19.8362
15.5 | 1.2 | 0.06383 | -0.0038 | 18.7999
16 | 1.2147 | 0.06778 | -0.0033 | 17.9212
16.5 | 1.228 | 0.07196 | -0.003 | 17.065
17 | 1.2376 | 0.07668 | -0.0028 | 16.1398
17.5 | 1.2397 | 0.08223 | -0.0026 | 15.076
18 | 1.2511 | 0.08697 | -0.0031 | 14.3854
18.5 | 1.2616 | 0.09194 | -0.0038 | 13.722
19 | 1.2699 | 0.09722 | -0.0047 | 13.0621
19.5 | 1.2773 | 0.10266 | -0.0059 | 12.442
20 | 1.2834 | 0.10845 | -0.0077 | 11.834

## 35. Re 750k Mach 0.10 (1)
BIGFOIL.COM POLAR EXPORT
NACA66-618 a=0.5
NACA66-618 a=0.5 |  |  |  | Cl Max: | 1.668 | at alpha= | 13 | deg
JavaFoil+Calcfoil stall+Eppler ext transition |  |  |  | L/D Max: | 122.591 | at alpha= | 6 | deg
Re: | 750000 |  |  | Cd Min: | 0.00665 | at alpha= | -0.5 | deg
Mach: | 0.1 |  |  | Cl=0 at alpha= | -4.0246 | deg
|  |  |  | @ Cl=0.1, Cd= | 0.0095089
|  |  |  | @ Cl=0.4, Cd= | 0.0083839
|  |  |  | @ Cl=0.6, Cd= | 0.0073473
alpha (deg) | Cl | Cd | Cm | Cl/Cd
-19.5 | -0.556 | 0.18763 | -0.02 | -2.963
-19 | -0.574 | 0.17978 | -0.02 | -3.192
-18.5 | -0.591 | 0.17189 | -0.021 | -3.438
-18 | -0.607 | 0.16513 | -0.021 | -3.677
-17.5 | -0.622 | 0.15465 | -0.022 | -4.025
-17 | -0.636 | 0.14851 | -0.022 | -4.283
-16.5 | -0.648 | 0.13969 | -0.023 | -4.639
-16 | -0.658 | 0.13337 | -0.023 | -4.933
-15.5 | -0.666 | 0.12357 | -0.024 | -5.388
-15 | -0.671 | 0.11976 | -0.025 | -5.599
-14.5 | -0.673 | 0.11215 | -0.025 | -5.998
-14 | -0.672 | 0.10512 | -0.026 | -6.388
-13.5 | -0.667 | 0.10021 | -0.027 | -6.658
-13 | -0.659 | 0.09303 | -0.028 | -7.086
-12.5 | -0.647 | 0.08682 | -0.028 | -7.457
-12 | -0.632 | 0.08231 | -0.029 | -7.677
-11.5 | -0.612 | 0.07665 | -0.03 | -7.99
-11 | -0.589 | 0.07227 | -0.031 | -8.154
-10.5 | -0.563 | 0.06807 | -0.032 | -8.266
-10 | -0.532 | 0.06325 | -0.033 | -8.416
-9.5 | -0.5 | 0.05846 | -0.035 | -8.556
-9 | -0.466 | 0.0536 | -0.038 | -8.687
-8.5 | -0.508 | 0.01368 | -0.064 | -37.133
-8 | -0.377 | 0.04952 | -0.032 | -7.615
-7.5 | -0.333 | 0.04712 | -0.032 | -7.064
-7 | -0.288 | 0.04451 | -0.033 | -6.46
-6.5 | -0.241 | 0.04198 | -0.035 | -5.752
-6 | -0.194 | 0.03933 | -0.037 | -4.943
-5.5 | -0.179 | 0.01072 | -0.072 | -16.723
-5 | -0.119 | 0.01047 | -0.073 | -11.388
-4.5 | -0.058 | 0.01025 | -0.075 | -5.69
-4 | 0.003 | 0.01002 | -0.076 | 0.322
-3.5 | 0.065 | 0.00917 | -0.077 | 7.124
-3 | 0.128 | 0.00978 | -0.079 | 13.098
-2.5 | 0.191 | 0.0096 | -0.08 | 19.878
-2 | 0.254 | 0.00944 | -0.081 | 26.888
-1.5 | 0.318 | 0.00929 | -0.082 | 34.182
-1 | 0.381 | 0.00915 | -0.083 | 41.597
-0.5 | 0.443 | 0.00665 | -0.085 | 66.64
0 | 0.493 | 0.00712 | -0.086 | 69.311
0.5 | 0.554 | 0.00724 | -0.087 | 76.526
1 | 0.614 | 0.00738 | -0.088 | 83.203
1.5 | 0.674 | 0.0075 | -0.089 | 89.851
2 | 0.734 | 0.00767 | -0.09 | 95.729
2.5 | 0.795 | 0.00781 | -0.092 | 101.819
3 | 0.855 | 0.008 | -0.093 | 106.905
3.5 | 0.916 | 0.00819 | -0.094 | 111.834
4 | 0.976 | 0.00842 | -0.095 | 115.875
4.5 | 1.028 | 0.00868 | -0.096 | 118.378
5 | 1.086 | 0.00904 | -0.098 | 120.213
5.5 | 1.143 | 0.00942 | -0.099 | 121.346
6 | 1.198 | 0.00977 | -0.1 | 122.591
6.5 | 1.244 | 0.0198 | -0.101 | 62.831
7 | 1.295 | 0.02077 | -0.102 | 62.327
7.5 | 1.344 | 0.02165 | -0.103 | 62.067
8 | 1.39 | 0.02252 | -0.104 | 61.732
8.5 | 1.435 | 0.02356 | -0.105 | 60.888
9 | 1.476 | 0.02451 | -0.106 | 60.223
9.5 | 1.515 | 0.02562 | -0.107 | 59.108
10 | 1.55 | 0.02683 | -0.108 | 57.778
10.5 | 1.582 | 0.02789 | -0.109 | 56.712
11 | 1.61 | 0.0293 | -0.11 | 54.963
11.5 | 1.634 | 0.03065 | -0.111 | 53.326
12 | 1.651 | 0.03218 | -0.112 | 51.295
12.5 | 1.662 | 0.03362 | -0.114 | 49.425
13 | 1.668 | 0.03535 | -0.115 | 47.185
13.5 | 1.668 | 0.03716 | -0.115 | 44.899
14 | 1.664 | 0.0391 | -0.116 | 42.542
14.5 | 1.654 | 0.04097 | -0.117 | 40.367
15 | 1.639 | 0.04327 | -0.118 | 37.879
15.5 | 1.619 | 0.04579 | -0.119 | 35.351
16 | 1.373 | 0.11754 | -0.073 | 11.683
16.5 | 1.346 | 0.12638 | -0.069 | 10.649
17 | 1.309 | 0.13506 | -0.06 | 9.693
17.5 | 1.276 | 0.14394 | -0.059 | 8.868
18 | 1.242 | 0.15028 | -0.06 | 8.267

## 36. Re 750k Mach 0.10 (2)
BIGFOIL.COM POLAR EXPORT
NACA66-618 a=0.5
NACA66-618 a=0.5 |  |  |  | Cl Max: | 1.2772 | at alpha= | 20 | deg
XFOIL ncrit=9 |  |  |  | L/D Max: | 124.657 | at alpha= | 6.5 | deg
Re: | 750000 |  |  | Cd Min: | 0.15829 | at alpha= | -17 | deg
Mach: | 0.1 |  |  | Cl=0 at alpha= | -4.7135 | deg
|  |  |  | @ Cl=0.1, Cd= | 0.012027
|  |  |  | @ Cl=0.4, Cd= | 0.008936
|  |  |  | @ Cl=0.6, Cd= | 0.0093882
alpha (deg) | Cl | Cd | Cm | Cl/Cd
-17 | -0.2381 | 0.15829 | -0.0769 | -1.5042
-16 | -0.2268 | 0.14024 | -0.0853 | -1.6172
-15.5 | -0.2339 | 0.12846 | -0.0905 | -1.8208
-15 | -0.2262 | 0.1212 | -0.0948 | -1.8663
-14.5 | -0.2034 | 0.11791 | -0.0972 | -1.725
-14 | -0.1839 | 0.11383 | -0.1002 | -1.6156
-13.5 | -0.4261 | 0.0548 | -0.1312 | -7.7755
-13 | -0.4874 | 0.04523 | -0.1319 | -10.776
-12.5 | -0.5424 | 0.03856 | -0.1267 | -14.0664
-12 | -0.5683 | 0.03399 | -0.1201 | -16.7196
-11.5 | -0.476 | 0.03882 | -0.1242 | -12.2617
-11 | -0.5114 | 0.03383 | -0.1147 | -15.1168
-10.5 | -0.5041 | 0.03091 | -0.1096 | -16.3086
-10 | -0.4848 | 0.02832 | -0.1056 | -17.1186
-9.5 | -0.459 | 0.02533 | -0.1023 | -18.1208
-9 | -0.4226 | 0.02385 | -0.1 | -17.7191
-8.5 | -0.3817 | 0.02073 | -0.0989 | -18.4129
-8 | -0.3336 | 0.02008 | -0.0987 | -16.6135
-7.5 | -0.2831 | 0.01839 | -0.0986 | -15.3942
-7 | -0.2306 | 0.01706 | -0.0987 | -13.517
-6.5 | -0.1772 | 0.01586 | -0.0989 | -11.1728
-6 | -0.1247 | 0.01492 | -0.099 | -8.3579
-5.5 | -0.0729 | 0.01428 | -0.0988 | -5.105
-5 | -0.0275 | 0.01311 | -0.0976 | -2.0976
-4.5 | 0.0205 | 0.01272 | -0.0969 | 1.6116
-4 | 0.0701 | 0.01232 | -0.0963 | 5.6899
-3.5 | 0.118 | 0.01185 | -0.0954 | 9.9578
-3 | 0.1684 | 0.01154 | -0.095 | 14.5927
-2.5 | 0.2197 | 0.01123 | -0.0947 | 19.5637
-2 | 0.2618 | 0.01031 | -0.093 | 25.3928
-1.5 | 0.2865 | 0.0085 | -0.0883 | 33.7059
-1 | 0.3413 | 0.00873 | -0.0885 | 39.0951
-0.5 | 0.3948 | 0.00891 | -0.0883 | 44.3098
0 | 0.4488 | 0.00918 | -0.0882 | 48.8889
0.5 | 0.5046 | 0.00934 | -0.0885 | 54.0257
1 | 0.5635 | 0.00937 | -0.0897 | 60.1387
1.5 | 0.6237 | 0.0094 | -0.0913 | 66.3511
2 | 0.6801 | 0.00953 | -0.0922 | 71.3641
2.5 | 0.733 | 0.00956 | -0.0923 | 76.6736
3 | 0.7897 | 0.00955 | -0.0932 | 82.6911
3.5 | 0.8504 | 0.00948 | -0.0948 | 89.7046
4 | 0.9057 | 0.00955 | -0.0954 | 94.8377
4.5 | 0.9566 | 0.00947 | -0.0951 | 101.0137
5 | 1.0153 | 0.00934 | -0.0962 | 108.7045
5.5 | 1.06 | 0.00919 | -0.0945 | 115.3428
6 | 1.1032 | 0.00904 | -0.0925 | 122.0354
6.5 | 1.1269 | 0.00904 | -0.0865 | 124.6571
7 | 1.1323 | 0.0095 | -0.0774 | 119.1895
7.5 | 1.1373 | 0.01047 | -0.069 | 108.6246
8 | 1.1305 | 0.01211 | -0.0592 | 93.3526
8.5 | 1.1132 | 0.01463 | -0.0488 | 76.0902
9 | 1.1082 | 0.01897 | -0.0445 | 58.4186
9.5 | 1.0912 | 0.02283 | -0.0366 | 47.7968
10 | 1.0809 | 0.0266 | -0.0301 | 40.6353
10.5 | 1.0689 | 0.03071 | -0.024 | 34.8063
11 | 1.0599 | 0.03493 | -0.0186 | 30.3435
11.5 | 1.0632 | 0.0386 | -0.0148 | 27.544
12 | 1.0824 | 0.04132 | -0.0127 | 26.1955
12.5 | 1.1035 | 0.04399 | -0.0109 | 25.0852
13 | 1.1248 | 0.04675 | -0.0094 | 24.0599
13.5 | 1.1389 | 0.0502 | -0.0075 | 22.6873
14 | 1.1591 | 0.05326 | -0.0063 | 21.763
14.5 | 1.176 | 0.05671 | -0.0052 | 20.7371
15 | 1.1808 | 0.06145 | -0.0037 | 19.2156
15.5 | 1.1965 | 0.06529 | -0.003 | 18.3259
16 | 1.2102 | 0.06944 | -0.0025 | 17.428
16.5 | 1.2227 | 0.07382 | -0.0022 | 16.5633
17 | 1.2313 | 0.07874 | -0.0021 | 15.6375
17.5 | 1.2333 | 0.08429 | -0.0018 | 14.6316
18 | 1.2465 | 0.08901 | -0.0025 | 14.004
18.5 | 1.2565 | 0.09413 | -0.0033 | 13.3486
19 | 1.2646 | 0.09952 | -0.0043 | 12.707
19.5 | 1.2717 | 0.10509 | -0.0056 | 12.1011
20 | 1.2772 | 0.11103 | -0.0074 | 11.5032

## 37. Re 750k Mach 0.25 (1)
BIGFOIL.COM POLAR EXPORT
NACA66-618 a=0.5
NACA66-618 a=0.5 |  |  |  | Cl Max: | 1.628 | at alpha= | 12 | deg
JavaFoil+Calcfoil stall+Eppler ext transition |  |  |  | L/D Max: | 119.947 | at alpha= | 6 | deg
Re: | 750000 |  |  | Cd Min: | 0.00674 | at alpha= | -0.5 | deg
Mach: | 0.25 |  |  | Cl=0 at alpha= | -4.0238 | deg
|  |  |  | @ Cl=0.1, Cd= | 0.0095572
|  |  |  | @ Cl=0.4, Cd= | 0.0090231
|  |  |  | @ Cl=0.6, Cd= | 0.0075177
alpha (deg) | Cl | Cd | Cm | Cl/Cd
-17.5 | -0.277 | 0.18227 | -0.022 | -1.52
-17 | -0.331 | 0.16956 | -0.022 | -1.953
-16.5 | -0.379 | 0.16246 | -0.023 | -2.335
-16 | -0.423 | 0.14845 | -0.023 | -2.849
-15.5 | -0.462 | 0.14102 | -0.024 | -3.277
-15 | -0.497 | 0.12875 | -0.025 | -3.859
-14.5 | -0.526 | 0.12231 | -0.025 | -4.304
-14 | -0.551 | 0.11378 | -0.026 | -4.839
-13.5 | -0.569 | 0.1063 | -0.027 | -5.354
-13 | -0.582 | 0.09852 | -0.027 | -5.903
-12.5 | -0.588 | 0.09332 | -0.028 | -6.296
-12 | -0.588 | 0.08871 | -0.029 | -6.624
-11.5 | -0.581 | 0.08238 | -0.03 | -7.055
-11 | -0.569 | 0.07652 | -0.031 | -7.432
-10.5 | -0.55 | 0.07112 | -0.032 | -7.739
-10 | -0.527 | 0.06614 | -0.033 | -7.964
-9.5 | -0.498 | 0.06116 | -0.033 | -8.142
-9 | -0.465 | 0.05722 | -0.035 | -8.132
-8.5 | -0.427 | 0.05294 | -0.037 | -8.063
-8 | -0.382 | 0.05066 | -0.033 | -7.548
-7.5 | -0.339 | 0.04771 | -0.033 | -7.096
-7 | -0.293 | 0.045 | -0.034 | -6.514
-6.5 | -0.246 | 0.04256 | -0.034 | -5.788
-6 | -0.198 | 0.04027 | -0.035 | -4.923
-5.5 | -0.149 | 0.03805 | -0.037 | -3.924
-5 | -0.122 | 0.01067 | -0.075 | -11.434
-4.5 | -0.06 | 0.01044 | -0.076 | -5.723
-4 | 0.003 | 0.01019 | -0.078 | 0.325
-3.5 | 0.067 | 0.00998 | -0.079 | 6.708
-3 | 0.131 | 0.00916 | -0.08 | 14.3
-2.5 | 0.195 | 0.00899 | -0.082 | 21.748
-2 | 0.261 | 0.00967 | -0.083 | 26.954
-1.5 | 0.326 | 0.00952 | -0.084 | 34.307
-1 | 0.391 | 0.00939 | -0.085 | 41.646
-0.5 | 0.456 | 0.00674 | -0.087 | 67.568
0 | 0.506 | 0.00731 | -0.088 | 69.201
0.5 | 0.568 | 0.00743 | -0.089 | 76.453
1 | 0.63 | 0.0076 | -0.09 | 82.878
1.5 | 0.692 | 0.00773 | -0.091 | 89.487
2 | 0.753 | 0.00791 | -0.093 | 95.244
2.5 | 0.815 | 0.00806 | -0.094 | 101.164
3 | 0.878 | 0.00827 | -0.095 | 106.069
3.5 | 0.939 | 0.0085 | -0.096 | 110.555
4 | 1.001 | 0.00875 | -0.098 | 114.367
4.5 | 1.054 | 0.00904 | -0.099 | 116.69
5 | 1.114 | 0.00941 | -0.1 | 118.297
5.5 | 1.171 | 0.00981 | -0.101 | 119.331
6 | 1.227 | 0.01023 | -0.103 | 119.947
6.5 | 1.274 | 0.02073 | -0.103 | 61.455
7 | 1.325 | 0.02181 | -0.104 | 60.751
7.5 | 1.373 | 0.02283 | -0.106 | 60.165
8 | 1.419 | 0.02383 | -0.107 | 59.55
8.5 | 1.462 | 0.02487 | -0.108 | 58.762
9 | 1.501 | 0.02607 | -0.109 | 57.574
9.5 | 1.535 | 0.0273 | -0.11 | 56.248
10 | 1.566 | 0.02862 | -0.111 | 54.708
10.5 | 1.592 | 0.03017 | -0.112 | 52.756
11 | 1.612 | 0.03162 | -0.113 | 50.971
11.5 | 1.626 | 0.03315 | -0.114 | 49.05
12 | 1.628 | 0.03496 | -0.115 | 46.579
12.5 | 1.623 | 0.03674 | -0.116 | 44.173
13 | 1.609 | 0.03869 | -0.117 | 41.585
13.5 | 1.586 | 0.04064 | -0.118 | 39.029
14 | 1.553 | 0.04259 | -0.119 | 36.452
14.5 | 1.288 | 0.10761 | -0.058 | 11.971
15 | 1.249 | 0.1156 | -0.056 | 10.801
15.5 | 1.202 | 0.12305 | -0.054 | 9.769
16 | 1.15 | 0.13153 | -0.053 | 8.747
16.5 | 1.092 | 0.14235 | -0.053 | 7.672
17 | 1.022 | 0.15398 | -0.054 | 6.637

## 38. Re 750k Mach 0.25 (2)
BIGFOIL.COM POLAR EXPORT
NACA66-618 a=0.5
NACA66-618 a=0.5 |  |  |  | Cl Max: | 1.2332 | at alpha= | 19.5 | deg
XFOIL ncrit=9 |  |  |  | L/D Max: | 115.931 | at alpha= | 6 | deg
Re: | 750000 |  |  | Cd Min: | 0.12709 | at alpha= | 20 | deg
Mach: | 0.25 |  |  | Cl=0 at alpha= | -4.7979 | deg
|  |  |  | @ Cl=0.1, Cd= | 0.012506
|  |  |  | @ Cl=0.4, Cd= | 0.0091816
|  |  |  | @ Cl=0.6, Cd= | 0.0097541
alpha (deg) | Cl | Cd | Cm | Cl/Cd
-14.5 | -0.1934 | 0.1188 | -0.1006 | -1.6279
-14 | -0.1715 | 0.11514 | -0.1036 | -1.4895
-13.5 | -0.1733 | 0.10563 | -0.1097 | -1.6406
-13 | -0.1543 | 0.1015 | -0.1111 | -1.5202
-12.5 | -0.1376 | 0.09675 | -0.1136 | -1.4222
-12 | -0.1716 | 0.08002 | -0.1243 | -2.1445
-11.5 | -0.2766 | 0.05376 | -0.1384 | -5.1451
-11 | -0.3245 | 0.04586 | -0.138 | -7.0759
-10.5 | -0.3662 | 0.03983 | -0.1327 | -9.1941
-10 | -0.4073 | 0.03486 | -0.1227 | -11.6839
-9.5 | -0.4126 | 0.03064 | -0.116 | -13.4661
-8.5 | -0.374 | 0.02381 | -0.1073 | -15.7077
-8 | -0.3269 | 0.02336 | -0.1065 | -13.994
-7.5 | -0.2842 | 0.02049 | -0.1047 | -13.8702
-7 | -0.2332 | 0.01853 | -0.1041 | -12.585
-6.5 | -0.1782 | 0.0169 | -0.1041 | -10.5444
-6 | -0.1226 | 0.01567 | -0.1041 | -7.8239
-5.5 | -0.0683 | 0.0148 | -0.1039 | -4.6149
-5 | -0.0192 | 0.01381 | -0.103 | -1.3903
-4.5 | 0.0283 | 0.01312 | -0.1017 | 2.157
-4 | 0.0777 | 0.01268 | -0.1007 | 6.1278
-3.5 | 0.1277 | 0.01229 | -0.0998 | 10.3906
-3 | 0.177 | 0.01184 | -0.0988 | 14.9493
-2.5 | 0.2299 | 0.01154 | -0.0984 | 19.922
-2 | 0.2806 | 0.01109 | -0.0977 | 25.3021
-1.5 | 0.2946 | 0.00892 | -0.0911 | 33.0269
-1 | 0.3472 | 0.00898 | -0.0905 | 38.6637
-0.5 | 0.4022 | 0.00919 | -0.0902 | 43.765
0 | 0.4587 | 0.00945 | -0.0901 | 48.5397
0.5 | 0.5177 | 0.0096 | -0.0906 | 53.9271
1 | 0.5798 | 0.00969 | -0.0921 | 59.8349
1.5 | 0.6365 | 0.00987 | -0.0928 | 64.4883
2 | 0.6903 | 0.00993 | -0.0928 | 69.5166
2.5 | 0.7483 | 0.00991 | -0.0935 | 75.5096
3 | 0.8109 | 0.00986 | -0.0951 | 82.2414
3.5 | 0.8697 | 0.00995 | -0.096 | 87.407
4 | 0.9189 | 0.00998 | -0.095 | 92.0741
4.5 | 0.98 | 0.00981 | -0.0961 | 99.8981
5 | 1.0328 | 0.00984 | -0.0957 | 104.9593
5.5 | 1.0804 | 0.00956 | -0.0939 | 113.0126
6 | 1.1025 | 0.00951 | -0.0872 | 115.9306
6.5 | 1.119 | 0.00987 | -0.0798 | 113.3739
7 | 1.1294 | 0.01055 | -0.0718 | 107.0521
7.5 | 1.1297 | 0.01191 | -0.0627 | 94.8531
8 | 1.1236 | 0.0138 | -0.0532 | 81.4203
8.5 | 1.1097 | 0.01696 | -0.0444 | 65.4304
9 | 1.0993 | 0.0216 | -0.0392 | 50.8935
9.5 | 1.0822 | 0.02572 | -0.0315 | 42.0762
10 | 1.0699 | 0.02987 | -0.025 | 35.8185
10.5 | 1.0547 | 0.03446 | -0.0187 | 30.6065
11 | 1.0439 | 0.03912 | -0.0135 | 26.6846
11.5 | 1.0556 | 0.04251 | -0.0105 | 24.8318
12 | 1.0749 | 0.04554 | -0.0084 | 23.6034
12.5 | 1.0963 | 0.04851 | -0.0067 | 22.5995
13 | 1.1131 | 0.05198 | -0.0049 | 21.414
13.5 | 1.1286 | 0.05572 | -0.0032 | 20.2548
14 | 1.1446 | 0.05954 | -0.0019 | 19.2241
14.5 | 1.1567 | 0.0639 | -0.0007 | 18.1017
15 | 1.1619 | 0.06906 | 0.0004 | 16.8245
15.5 | 1.1753 | 0.07359 | 0.001 | 15.9709
16 | 1.1866 | 0.07847 | 0.0013 | 15.1217
16.5 | 1.1967 | 0.0836 | 0.0013 | 14.3146
17 | 1.2018 | 0.08921 | 0.0013 | 13.4716
17.5 | 1.2119 | 0.09452 | 0.0009 | 12.8216
18 | 1.2209 | 0.10018 | 0 | 12.1871
18.5 | 1.2273 | 0.10628 | -0.0013 | 11.5478
19 | 1.2314 | 0.11278 | -0.0031 | 10.9186
19.5 | 1.2332 | 0.11968 | -0.0053 | 10.3041
20 | 1.2301 | 0.12709 | -0.0079 | 9.679

## 39. Re 750k Mach 0.50 (1)
BIGFOIL.COM POLAR EXPORT
NACA66-618 a=0.5
NACA66-618 a=0.5 |  |  |  | Cl Max: | 1.518 | at alpha= | 8.5 | deg
JavaFoil+Calcfoil stall+Eppler ext transition |  |  |  | L/D Max: | 109.173 | at alpha= | 5.5 | deg
Re: | 750000 |  |  | Cd Min: | 0.00739 | at alpha= | -0.5 | deg
Mach: | 0.5 |  |  | Cl=0 at alpha= | -4.0263 | deg
|  |  |  | @ Cl=0.1, Cd= | 0.010729
|  |  |  | @ Cl=0.4, Cd= | 0.0099523
|  |  |  | @ Cl=0.6, Cd= | 0.0083704
alpha (deg) | Cl | Cd | Cm | Cl/Cd
-20 | -0.908 | 0.20594 | -0.026 | -4.408
-19.5 | -0.88 | 0.19928 | -0.027 | -4.416
-19 | -0.85 | 0.19691 | -0.026 | -4.317
-18.5 | -0.822 | 0.19351 | -0.026 | -4.247
-18 | -0.794 | 0.18783 | -0.027 | -4.226
-17.5 | -0.766 | 0.18211 | -0.027 | -4.206
-17 | -0.738 | 0.17777 | -0.028 | -4.152
-16.5 | -0.71 | 0.17474 | -0.029 | -4.066
-16 | -0.68 | 0.16449 | -0.028 | -4.136
-15.5 | -0.652 | 0.15482 | -0.028 | -4.212
-15 | -0.624 | 0.14855 | -0.029 | -4.201
-14.5 | -0.596 | 0.14877 | -0.029 | -4.005
-14 | -0.568 | 0.14498 | -0.03 | -3.916
-13.5 | -0.539 | 0.14122 | -0.031 | -3.82
-13 | -0.511 | 0.13762 | -0.031 | -3.715
-12.5 | -0.482 | 0.12607 | -0.029 | -3.822
-12 | -0.454 | 0.12343 | -0.03 | -3.674
-11.5 | -0.425 | 0.11489 | -0.03 | -3.701
-11 | -0.397 | 0.11028 | -0.031 | -3.599
-10.5 | -0.369 | 0.11468 | -0.031 | -3.213
-10 | -0.34 | 0.10849 | -0.032 | -3.135
-9.5 | -0.312 | 0.10368 | -0.033 | -3.007
-9 | -0.283 | 0.09474 | -0.033 | -2.991
-8.5 | -0.255 | 0.07401 | -0.034 | -3.445
-8 | -0.33 | 0.06456 | -0.035 | -5.114
-7.5 | -0.33 | 0.05473 | -0.037 | -6.034
-7 | -0.301 | 0.0495 | -0.039 | -6.09
-6.5 | -0.26 | 0.04571 | -0.037 | -5.696
-6 | -0.213 | 0.04259 | -0.037 | -5.009
-5.5 | -0.162 | 0.03998 | -0.039 | -4.064
-5 | -0.109 | 0.03768 | -0.04 | -2.891
-4.5 | -0.054 | 0.03586 | -0.04 | -1.494
-4 | 0.003 | 0.03383 | -0.045 | 0.088
-3.5 | 0.074 | 0.01082 | -0.087 | 6.841
-3 | 0.145 | 0.01057 | -0.088 | 13.731
-2.5 | 0.217 | 0.01034 | -0.09 | 20.958
-2 | 0.289 | 0.01016 | -0.091 | 28.395
-1.5 | 0.362 | 0.01002 | -0.093 | 36.187
-1 | 0.435 | 0.00989 | -0.094 | 43.917
-0.5 | 0.509 | 0.00739 | -0.096 | 68.943
0 | 0.561 | 0.00828 | -0.097 | 67.792
0.5 | 0.63 | 0.00844 | -0.099 | 74.622
1 | 0.699 | 0.00861 | -0.1 | 81.133
1.5 | 0.768 | 0.00882 | -0.101 | 87.107
2 | 0.837 | 0.00905 | -0.103 | 92.56
2.5 | 0.906 | 0.00929 | -0.104 | 97.525
3 | 0.975 | 0.00956 | -0.106 | 101.966
3.5 | 1.043 | 0.0099 | -0.107 | 105.422
4 | 1.113 | 0.01033 | -0.109 | 107.718
4.5 | 1.169 | 0.01083 | -0.11 | 107.894
5 | 1.232 | 0.01132 | -0.111 | 108.894
5.5 | 1.293 | 0.01184 | -0.113 | 109.173
6 | 1.344 | 0.02458 | -0.113 | 54.687
6.5 | 1.398 | 0.02611 | -0.115 | 53.565
7 | 1.445 | 0.02746 | -0.116 | 52.605
7.5 | 1.483 | 0.02916 | -0.117 | 50.853
8 | 1.509 | 0.03081 | -0.118 | 48.979
8.5 | 1.518 | 0.03268 | -0.12 | 46.444
9 | 1.496 | 0.03529 | -0.121 | 42.404
9.5 | 1.196 | 0.06447 | -0.06 | 18.557
10 | 0.784 | 0.07268 | -0.051 | 10.783
10.5 | 0.81 | 0.0987 | -0.046 | 8.207
11 | 0.838 | 0.11094 | -0.051 | 7.551
11.5 | 0.865 | 0.11369 | -0.051 | 7.604
12 | 0.892 | 0.11803 | -0.053 | 7.554
12.5 | 0.92 | 0.12524 | -0.06 | 7.344
13 | 0.946 | 0.12877 | -0.06 | 7.35
13.5 | 0.973 | 0.13187 | -0.061 | 7.379

## 40. Re 750k Mach 0.50 (2)
BIGFOIL.COM POLAR EXPORT
NACA66-618 a=0.5
NACA66-618 a=0.5 |  |  |  | Cl Max: | 1.1013 | at alpha= | 15.5 | deg
XFOIL ncrit=9 |  |  |  | L/D Max: | 68.6724 | at alpha= | 4 | deg
Re: | 750000 |  |  | Cd Min: | 0.22936 | at alpha= | 20 | deg
Mach: | 0.5 |  |  | Cl=0 at alpha= | -5.0373 | deg
|  |  |  | @ Cl=0.1, Cd= | 0.015016
|  |  |  | @ Cl=0.4, Cd= | 0.010945
|  |  |  | @ Cl=0.6, Cd= | 0.012402
alpha (deg) | Cl | Cd | Cm | Cl/Cd
-20 | -0.3126 | 0.21894 | -0.0634 | -1.4278
-19.5 | -0.2926 | 0.21144 | -0.0684 | -1.3838
-19 | -0.2689 | 0.20431 | -0.0723 | -1.3161
-18.5 | -0.2466 | 0.19762 | -0.0767 | -1.2478
-18 | -0.2242 | 0.19075 | -0.0812 | -1.1754
-17.5 | -0.2029 | 0.18354 | -0.0857 | -1.1055
-17 | -0.1885 | 0.17394 | -0.0905 | -1.0837
-16.5 | -0.1702 | 0.16612 | -0.0948 | -1.0246
-16 | -0.1467 | 0.16032 | -0.0987 | -0.91504
-15.5 | -0.1308 | 0.15225 | -0.103 | -0.85911
-15 | -0.1139 | 0.14479 | -0.1071 | -0.78666
-14.5 | -0.0994 | 0.13681 | -0.1114 | -0.72656
-14 | -0.084 | 0.1294 | -0.1156 | -0.64915
-13.5 | -0.0687 | 0.12235 | -0.1197 | -0.5615
-13 | -0.0677 | 0.11345 | -0.1262 | -0.59674
-12.5 | -0.0365 | 0.10966 | -0.1273 | -0.33285
-12 | -0.0449 | 0.09925 | -0.1349 | -0.45239
-11.5 | -0.0177 | 0.09511 | -0.1354 | -0.1861
-11 | -0.0063 | 0.0886 | -0.1389 | -0.071106
-10.5 | -0.0206 | 0.07738 | -0.1476 | -0.26622
-10 | -0.0237 | 0.06905 | -0.1513 | -0.34323
-9.5 | -0.0192 | 0.06251 | -0.1547 | -0.30715
-9 | -0.038 | 0.05294 | -0.1614 | -0.71779
-8 | -0.1449 | 0.03529 | -0.1553 | -4.106
-7.5 | -0.161 | 0.03155 | -0.1465 | -5.103
-7 | -0.1618 | 0.02778 | -0.1389 | -5.8243
-6.5 | -0.1453 | 0.02422 | -0.1326 | -5.9992
-6 | -0.1096 | 0.02118 | -0.1282 | -5.1747
-5.5 | -0.0571 | 0.01875 | -0.1259 | -3.0453
-5 | 0.0046 | 0.01709 | -0.125 | 0.26916
-4.5 | 0.067 | 0.01561 | -0.1244 | 4.2921
-4 | 0.1209 | 0.01464 | -0.1223 | 8.2582
-3.5 | 0.1706 | 0.01423 | -0.1196 | 11.9888
-3 | 0.2151 | 0.01394 | -0.116 | 15.4304
-2.5 | 0.2579 | 0.01352 | -0.1122 | 19.0754
-2 | 0.3093 | 0.01329 | -0.1098 | 23.2731
-1.5 | 0.3637 | 0.01295 | -0.1082 | 28.0849
-1 | 0.3774 | 0.01088 | -0.1002 | 34.6875
-0.5 | 0.4051 | 0.01096 | -0.0934 | 36.9617
0 | 0.4573 | 0.01136 | -0.0909 | 40.2553
0.5 | 0.5216 | 0.01156 | -0.0906 | 45.1211
1 | 0.5943 | 0.01167 | -0.0923 | 50.9254
1.5 | 0.5934 | 0.0124 | -0.0807 | 47.8548
2 | 0.6526 | 0.01242 | -0.0802 | 52.5443
2.5 | 0.7343 | 0.01222 | -0.0837 | 60.09
3 | 0.7164 | 0.01369 | -0.07 | 52.3302
3.5 | 0.7937 | 0.01336 | -0.0723 | 59.4087
4 | 0.8845 | 0.01288 | -0.0768 | 68.6724
4.5 | 0.8779 | 0.01435 | -0.0656 | 61.1777
5.5 | 0.9767 | 0.01511 | -0.061 | 64.6393
6 | 1.0013 | 0.01629 | -0.0552 | 61.4672
6.5 | 1.0479 | 0.01677 | -0.0522 | 62.4866
7 | 1.0601 | 0.0187 | -0.0449 | 56.6898
7.5 | 1.0868 | 0.02015 | -0.0395 | 53.9355
8.5 | 1.0937 | 0.02611 | -0.0252 | 41.8882
9 | 1.0875 | 0.03176 | -0.0215 | 34.2412
9.5 | 1.0685 | 0.03692 | -0.0145 | 28.941
10 | 1.0483 | 0.04258 | -0.0083 | 24.6195
10.5 | 1.0201 | 0.0492 | -0.0026 | 20.7337
11 | 1.0194 | 0.05449 | 0.0008 | 18.708
11.5 | 1.0357 | 0.05884 | 0.0031 | 17.602
12 | 1.0454 | 0.06398 | 0.0051 | 16.3395
12.5 | 1.0593 | 0.06905 | 0.0067 | 15.3411
13 | 1.0678 | 0.07482 | 0.0079 | 14.2716
13.5 | 1.072 | 0.08124 | 0.0086 | 13.1955
14 | 1.0815 | 0.08733 | 0.0091 | 12.3841
14.5 | 1.0912 | 0.0936 | 0.0093 | 11.6581
15 | 1.0991 | 0.10027 | 0.009 | 10.9614
15.5 | 1.1013 | 0.1078 | 0.008 | 10.2161
16 | 1.0972 | 0.11671 | 0.0056 | 9.4011
16.5 | 1.0843 | 0.12714 | 0.0016 | 8.5284
17 | 1.0643 | 0.13924 | -0.0044 | 7.6436
17.5 | 1.0419 | 0.15244 | -0.012 | 6.8348
18 | 1.0183 | 0.16663 | -0.021 | 6.1111
18.5 | 0.9955 | 0.18177 | -0.0308 | 5.4767
19 | 0.9744 | 0.19783 | -0.0409 | 4.9254
19.5 | 0.9701 | 0.21053 | -0.0487 | 4.6079
20 | 0.9533 | 0.22936 | -0.0586 | 4.1563

## 41. Re 1M Mach 0.00 (1)
BIGFOIL.COM POLAR EXPORT
NACA66-618 a=0.5
NACA66-618 a=0.5 |  |  |  | Cl Max: | 1.679 | at alpha= | 13.5 | deg
JavaFoil+Calcfoil stall+Eppler ext transition |  |  |  | L/D Max: | 135.244 | at alpha= | 6 | deg
Re: | 1000000 |  |  | Cd Min: | 0.00601 | at alpha= | -0.5 | deg
Mach: | 0 |  |  | Cl=0 at alpha= | -4.0246 | deg
|  |  |  | @ Cl=0.1, Cd= | 0.0092427
|  |  |  | @ Cl=0.4, Cd= | 0.0076169
|  |  |  | @ Cl=0.6, Cd= | 0.0065025
alpha (deg) | Cl | Cd | Cm | Cl/Cd
-20 | -0.589 | 0.18892 | -0.019 | -3.117
-19.5 | -0.604 | 0.18282 | -0.02 | -3.306
-19 | -0.619 | 0.17125 | -0.02 | -3.616
-18.5 | -0.633 | 0.16296 | -0.021 | -3.886
-18 | -0.646 | 0.15838 | -0.021 | -4.082
-17.5 | -0.658 | 0.14849 | -0.022 | -4.433
-17 | -0.669 | 0.1417 | -0.023 | -4.721
-16.5 | -0.678 | 0.13602 | -0.023 | -4.981
-16 | -0.684 | 0.12702 | -0.024 | -5.386
-15.5 | -0.689 | 0.12133 | -0.024 | -5.676
-15 | -0.69 | 0.11512 | -0.025 | -5.998
-14.5 | -0.69 | 0.10837 | -0.026 | -6.364
-14 | -0.686 | 0.10055 | -0.027 | -6.824
-13.5 | -0.679 | 0.09463 | -0.027 | -7.176
-13 | -0.668 | 0.08955 | -0.028 | -7.463
-12.5 | -0.655 | 0.08534 | -0.029 | -7.67
-12 | -0.637 | 0.07975 | -0.029 | -7.989
-11.5 | -0.616 | 0.0745 | -0.03 | -8.27
-11 | -0.592 | 0.07045 | -0.031 | -8.399
-10.5 | -0.564 | 0.06596 | -0.032 | -8.552
-10 | -0.534 | 0.06166 | -0.034 | -8.656
-9.5 | -0.503 | 0.05524 | -0.038 | -9.103
-9 | -0.554 | 0.01411 | -0.063 | -39.239
-8.5 | -0.511 | 0.01285 | -0.065 | -39.736
-8 | -0.377 | 0.04834 | -0.034 | -7.791
-7.5 | -0.332 | 0.04586 | -0.034 | -7.246
-7 | -0.287 | 0.04297 | -0.035 | -6.685
-6.5 | -0.241 | 0.0407 | -0.037 | -5.922
-6 | -0.238 | 0.01031 | -0.071 | -23.052
-5.5 | -0.179 | 0.01004 | -0.072 | -17.809
-5 | -0.119 | 0.00979 | -0.074 | -12.142
-4.5 | -0.058 | 0.00851 | -0.075 | -6.83
-4 | 0.003 | 0.00872 | -0.076 | 0.369
-3.5 | 0.065 | 0.00935 | -0.078 | 6.979
-3 | 0.127 | 0.00916 | -0.079 | 13.915
-2.5 | 0.19 | 0.00899 | -0.08 | 21.133
-2 | 0.252 | 0.00883 | -0.081 | 28.596
-1.5 | 0.316 | 0.00869 | -0.082 | 36.389
-1 | 0.379 | 0.00844 | -0.083 | 44.847
-0.5 | 0.441 | 0.00601 | -0.085 | 73.424
0 | 0.494 | 0.00633 | -0.086 | 78.069
0.5 | 0.555 | 0.00642 | -0.087 | 86.342
1 | 0.615 | 0.00653 | -0.088 | 94.157
1.5 | 0.675 | 0.00662 | -0.089 | 101.941
2 | 0.736 | 0.00679 | -0.091 | 108.405
2.5 | 0.796 | 0.00696 | -0.092 | 114.478
3 | 0.856 | 0.00714 | -0.093 | 119.945
3.5 | 0.916 | 0.00731 | -0.094 | 125.297
4 | 0.976 | 0.00756 | -0.095 | 129.038
4.5 | 1.029 | 0.00791 | -0.097 | 130.098
5 | 1.086 | 0.00825 | -0.098 | 131.585
5.5 | 1.142 | 0.00855 | -0.099 | 133.58
6 | 1.196 | 0.00884 | -0.1 | 135.244
6.5 | 1.24 | 0.01859 | -0.1 | 66.686
7 | 1.291 | 0.01953 | -0.101 | 66.102
7.5 | 1.34 | 0.02034 | -0.103 | 65.856
8 | 1.386 | 0.02114 | -0.104 | 65.572
8.5 | 1.431 | 0.02208 | -0.105 | 64.798
9 | 1.473 | 0.02302 | -0.106 | 63.997
9.5 | 1.512 | 0.02406 | -0.107 | 62.836
10 | 1.548 | 0.02511 | -0.108 | 61.639
10.5 | 1.581 | 0.02621 | -0.109 | 60.308
11 | 1.61 | 0.02759 | -0.11 | 58.373
11.5 | 1.636 | 0.02881 | -0.111 | 56.784
12 | 1.654 | 0.03017 | -0.112 | 54.826
12.5 | 1.667 | 0.03143 | -0.113 | 53.049
13 | 1.676 | 0.03298 | -0.114 | 50.815
13.5 | 1.679 | 0.03448 | -0.115 | 48.711
14 | 1.678 | 0.03633 | -0.116 | 46.192
14.5 | 1.673 | 0.03833 | -0.117 | 43.63
15 | 1.662 | 0.04037 | -0.118 | 41.162
15.5 | 1.647 | 0.0423 | -0.119 | 38.931
16 | 1.628 | 0.04447 | -0.12 | 36.617
16.5 | 1.604 | 0.04698 | -0.12 | 34.146
17 | 1.571 | 0.04995 | -0.121 | 31.452
17.5 | 1.533 | 0.05315 | -0.121 | 28.841
18 | 1.485 | 0.05916 | -0.121 | 25.105
18.5 | 1.273 | 0.14237 | -0.081 | 8.94

## 42. Re 1M Mach 0.00 (2)
BIGFOIL.COM POLAR EXPORT
NACA66-618 a=0.5
NACA66-618 a=0.5 |  |  |  | Cl Max: | 1.3098 | at alpha= | 20 | deg
XFOIL ncrit=9 |  |  |  | L/D Max: | 144.876 | at alpha= | 6 | deg
Re: | 1000000 |  |  | Cd Min: | 0.1051 | at alpha= | 20 | deg
Mach: | 0 |  |  | Cl=0 at alpha= | -4.6464 | deg
|  |  |  | @ Cl=0.1, Cd= | 0.010526
|  |  |  | @ Cl=0.4, Cd= | 0.0075929
|  |  |  | @ Cl=0.6, Cd= | 0.0077746
alpha (deg) | Cl | Cd | Cm | Cl/Cd
-19 | -0.9002 | 0.0585 | -0.1184 | -15.388
-18.5 | -0.9433 | 0.04648 | -0.1253 | -20.2948
-18 | -0.8769 | 0.04828 | -0.1253 | -18.1628
-17.5 | -0.886 | 0.04225 | -0.1272 | -20.9704
-17 | -0.8891 | 0.03764 | -0.1274 | -23.6211
-16.5 | -0.8723 | 0.0351 | -0.127 | -24.8519
-16 | -0.7826 | 0.03899 | -0.1286 | -20.0718
-15.5 | -0.7713 | 0.0363 | -0.1279 | -21.2479
-15 | -0.7506 | 0.03459 | -0.127 | -21.6999
-14.5 | -0.7467 | 0.03166 | -0.1246 | -23.585
-14 | -0.7188 | 0.03108 | -0.123 | -23.1274
-13.5 | -0.722 | 0.02769 | -0.1187 | -26.0744
-13 | -0.6982 | 0.02666 | -0.1161 | -26.189
-12.5 | -0.6678 | 0.02662 | -0.1137 | -25.0864
-12 | -0.6483 | 0.02512 | -0.1097 | -25.8081
-11.5 | -0.6235 | 0.02461 | -0.1058 | -25.3352
-11 | -0.5946 | 0.0231 | -0.1029 | -25.7403
-10.5 | -0.5591 | 0.02178 | -0.1008 | -25.6703
-10 | -0.5206 | 0.02108 | -0.0989 | -24.6964
-9.5 | -0.4766 | 0.01856 | -0.0984 | -25.6789
-9 | -0.4302 | 0.01753 | -0.0979 | -24.5408
-8.5 | -0.3835 | 0.01717 | -0.0972 | -22.3355
-8 | -0.3344 | 0.0164 | -0.0969 | -20.3902
-7.5 | -0.2844 | 0.0158 | -0.0966 | -18
-7 | -0.2333 | 0.01518 | -0.0965 | -15.3689
-6.5 | -0.1834 | 0.01348 | -0.0965 | -13.6053
-6 | -0.1349 | 0.01273 | -0.0959 | -10.597
-5.5 | -0.0856 | 0.01217 | -0.0954 | -7.0337
-5 | -0.036 | 0.01167 | -0.095 | -3.0848
-4.5 | 0.0149 | 0.01128 | -0.0947 | 1.3209
-4 | 0.0632 | 0.01071 | -0.094 | 5.901
-3.5 | 0.1153 | 0.01045 | -0.0939 | 11.0335
-3 | 0.1675 | 0.01028 | -0.0939 | 16.2938
-2.5 | 0.2198 | 0.00999 | -0.0939 | 22.002
-2 | 0.2687 | 0.00949 | -0.0933 | 28.314
-1.5 | 0.2999 | 0.00783 | -0.0901 | 38.3014
0 | 0.4603 | 0.00745 | -0.0903 | 61.7852
0.5 | 0.5169 | 0.0077 | -0.0909 | 67.1299
1 | 0.5734 | 0.00777 | -0.0917 | 73.7967
1.5 | 0.6307 | 0.00778 | -0.0927 | 81.0668
2 | 0.6887 | 0.00776 | -0.0939 | 88.75
2.5 | 0.7475 | 0.00775 | -0.0952 | 96.4516
3 | 0.8054 | 0.00787 | -0.0964 | 102.338
3.5 | 0.8594 | 0.00784 | -0.0968 | 109.6173
4 | 0.9158 | 0.00779 | -0.0976 | 117.561
4.5 | 0.9738 | 0.0078 | -0.0988 | 124.8462
5 | 1.0215 | 0.00771 | -0.0978 | 132.4903
5.5 | 1.0688 | 0.00765 | -0.0968 | 139.7124
6 | 1.1112 | 0.00767 | -0.0948 | 144.8761
6.5 | 1.1276 | 0.00789 | -0.0875 | 142.9151
7 | 1.1336 | 0.00866 | -0.0788 | 130.9007
7.5 | 1.1309 | 0.01003 | -0.0692 | 112.7517
8 | 1.1033 | 0.0126 | -0.0565 | 87.5635
9 | 1.0827 | 0.01966 | -0.0424 | 55.0712
9.5 | 1.0751 | 0.02303 | -0.0358 | 46.6826
10 | 1.0701 | 0.02646 | -0.0298 | 40.4422
10.5 | 1.0603 | 0.03041 | -0.0239 | 34.8668
11 | 1.0597 | 0.03405 | -0.0193 | 31.1219
11.5 | 1.0783 | 0.0366 | -0.0168 | 29.4617
12 | 1.1024 | 0.03884 | -0.015 | 28.3831
12.5 | 1.1227 | 0.04145 | -0.0131 | 27.0856
13 | 1.1491 | 0.04366 | -0.0119 | 26.3193
13.5 | 1.1705 | 0.04635 | -0.0105 | 25.2535
14 | 1.1862 | 0.0496 | -0.0088 | 23.9153
14.5 | 1.2082 | 0.05241 | -0.0078 | 23.0529
15 | 1.2268 | 0.05563 | -0.0068 | 22.0528
15.5 | 1.2411 | 0.05932 | -0.0057 | 20.9221
16 | 1.2445 | 0.06428 | -0.0044 | 19.3606
16.5 | 1.2622 | 0.06791 | -0.0041 | 18.5864
17 | 1.2756 | 0.07205 | -0.0039 | 17.7044
17.5 | 1.2865 | 0.07661 | -0.0038 | 16.7928
18 | 1.2961 | 0.08145 | -0.0041 | 15.9128
18.5 | 1.295 | 0.08766 | -0.0045 | 14.773
19 | 1.2969 | 0.0937 | -0.0052 | 13.841
19.5 | 1.3028 | 0.09941 | -0.0064 | 13.1053
20 | 1.3098 | 0.1051 | -0.0081 | 12.4624

## 43. Re 1M Mach 0.10 (1)
BIGFOIL.COM POLAR EXPORT
NACA66-618 a=0.5
NACA66-618 a=0.5 |  |  |  | Cl Max: | 1.671 | at alpha= | 13.5 | deg
JavaFoil+Calcfoil stall+Eppler ext transition |  |  |  | L/D Max: | 134.383 | at alpha= | 6 | deg
Re: | 1000000 |  |  | Cd Min: | 0.00604 | at alpha= | -0.5 | deg
Mach: | 0.1 |  |  | Cl=0 at alpha= | -4.0246 | deg
|  |  |  | @ Cl=0.1, Cd= | 0.0092458
|  |  |  | @ Cl=0.4, Cd= | 0.0077739
|  |  |  | @ Cl=0.6, Cd= | 0.0065205
alpha (deg) | Cl | Cd | Cm | Cl/Cd
-19.5 | -0.556 | 0.18615 | -0.02 | -2.988
-19 | -0.574 | 0.17636 | -0.02 | -3.254
-18.5 | -0.591 | 0.16994 | -0.021 | -3.478
-18 | -0.607 | 0.16153 | -0.021 | -3.76
-17.5 | -0.623 | 0.14865 | -0.022 | -4.188
-17 | -0.636 | 0.14708 | -0.022 | -4.326
-16.5 | -0.648 | 0.13691 | -0.023 | -4.734
-16 | -0.658 | 0.12974 | -0.024 | -5.074
-15.5 | -0.666 | 0.12094 | -0.025 | -5.508
-15 | -0.671 | 0.11592 | -0.025 | -5.787
-14.5 | -0.673 | 0.10899 | -0.026 | -6.174
-14 | -0.672 | 0.10432 | -0.026 | -6.441
-13.5 | -0.667 | 0.0976 | -0.027 | -6.838
-13 | -0.659 | 0.091 | -0.028 | -7.247
-12.5 | -0.648 | 0.08506 | -0.029 | -7.614
-12 | -0.632 | 0.08069 | -0.029 | -7.834
-11.5 | -0.613 | 0.07523 | -0.03 | -8.144
-11 | -0.59 | 0.07097 | -0.031 | -8.308
-10.5 | -0.563 | 0.06672 | -0.032 | -8.436
-10 | -0.533 | 0.06218 | -0.034 | -8.575
-9.5 | -0.502 | 0.05631 | -0.037 | -8.917
-9 | -0.471 | 0.04911 | -0.042 | -9.587
-8.5 | -0.511 | 0.01299 | -0.065 | -39.359
-8 | -0.378 | 0.04839 | -0.034 | -7.811
-7.5 | -0.333 | 0.04608 | -0.034 | -7.233
-7 | -0.288 | 0.04292 | -0.035 | -6.713
-6.5 | -0.297 | 0.01061 | -0.07 | -27.965
-6 | -0.239 | 0.01036 | -0.071 | -23.044
-5.5 | -0.18 | 0.01008 | -0.073 | -17.818
-5 | -0.119 | 0.00983 | -0.074 | -12.144
-4.5 | -0.058 | 0.00852 | -0.075 | -6.854
-4 | 0.003 | 0.00876 | -0.076 | 0.369
-3.5 | 0.066 | 0.00935 | -0.078 | 7.009
-3 | 0.128 | 0.00916 | -0.079 | 13.983
-2.5 | 0.191 | 0.00899 | -0.08 | 21.23
-2 | 0.254 | 0.00883 | -0.082 | 28.741
-1.5 | 0.318 | 0.00869 | -0.083 | 36.578
-1 | 0.381 | 0.00854 | -0.084 | 44.568
-0.5 | 0.443 | 0.00604 | -0.085 | 73.362
0 | 0.496 | 0.00634 | -0.086 | 78.317
0.5 | 0.557 | 0.00645 | -0.087 | 86.455
1 | 0.618 | 0.00655 | -0.089 | 94.268
1.5 | 0.679 | 0.00668 | -0.09 | 101.646
2 | 0.739 | 0.00682 | -0.091 | 108.44
2.5 | 0.8 | 0.00699 | -0.092 | 114.474
3 | 0.86 | 0.00718 | -0.093 | 119.898
3.5 | 0.921 | 0.00738 | -0.095 | 124.679
4 | 0.981 | 0.0076 | -0.096 | 129.005
4.5 | 1.033 | 0.00795 | -0.097 | 129.942
5 | 1.091 | 0.00829 | -0.098 | 131.594
5.5 | 1.147 | 0.0086 | -0.099 | 133.323
6 | 1.202 | 0.00894 | -0.101 | 134.383
6.5 | 1.245 | 0.01878 | -0.101 | 66.317
7 | 1.296 | 0.01971 | -0.102 | 65.749
7.5 | 1.345 | 0.02054 | -0.103 | 65.471
8 | 1.392 | 0.02138 | -0.104 | 65.108
8.5 | 1.436 | 0.02236 | -0.105 | 64.227
9 | 1.478 | 0.02326 | -0.106 | 63.526
9.5 | 1.516 | 0.02431 | -0.107 | 62.366
10 | 1.552 | 0.02545 | -0.108 | 60.976
10.5 | 1.584 | 0.02651 | -0.11 | 59.726
11 | 1.612 | 0.02793 | -0.111 | 57.725
11.5 | 1.636 | 0.02914 | -0.112 | 56.153
12 | 1.653 | 0.03059 | -0.113 | 54.026
12.5 | 1.664 | 0.03185 | -0.114 | 52.235
13 | 1.67 | 0.03351 | -0.115 | 49.828
13.5 | 1.671 | 0.0352 | -0.116 | 47.453
14 | 1.666 | 0.03719 | -0.117 | 44.791
14.5 | 1.656 | 0.03888 | -0.118 | 42.6
15 | 1.642 | 0.04109 | -0.118 | 39.955
15.5 | 1.622 | 0.04333 | -0.119 | 37.443
16 | 1.599 | 0.04556 | -0.12 | 35.09
16.5 | 1.569 | 0.04848 | -0.121 | 32.371
17 | 1.527 | 0.05211 | -0.121 | 29.304
17.5 | 1.292 | 0.13415 | -0.076 | 9.631
18 | 1.258 | 0.13956 | -0.078 | 9.016
18.5 | 1.209 | 0.15409 | -0.066 | 7.849

## 44. Re 1M Mach 0.10 (2)
BIGFOIL.COM POLAR EXPORT
NACA66-618 a=0.5
NACA66-618 a=0.5 |  |  |  | Cl Max: | 1.3014 | at alpha= | 20 | deg
XFOIL ncrit=9 |  |  |  | L/D Max: | 144.191 | at alpha= | 6 | deg
Re: | 1000000 |  |  | Cd Min: | 0.10811 | at alpha= | 20 | deg
Mach: | 0.1 |  |  | Cl=0 at alpha= | -4.6585 | deg
|  |  |  | @ Cl=0.1, Cd= | 0.010594
|  |  |  | @ Cl=0.4, Cd= | 0.0073137
|  |  |  | @ Cl=0.6, Cd= | 0.0078141
alpha (deg) | Cl | Cd | Cm | Cl/Cd
-18.5 | -0.8412 | 0.06211 | -0.1183 | -13.5437
-17.5 | -0.8096 | 0.05202 | -0.1256 | -15.5632
-17 | -0.8528 | 0.04181 | -0.1297 | -20.397
-16.5 | -0.8413 | 0.03839 | -0.1298 | -21.9146
-15.5 | -0.7153 | 0.04147 | -0.131 | -17.2486
-15 | -0.6964 | 0.03926 | -0.1309 | -17.7382
-14.5 | -0.7156 | 0.03422 | -0.1285 | -20.9117
-14 | -0.6927 | 0.03298 | -0.127 | -21.0036
-13.5 | -0.6984 | 0.02958 | -0.123 | -23.6105
-13 | -0.6836 | 0.02775 | -0.1198 | -24.6342
-12.5 | -0.6503 | 0.02793 | -0.1177 | -23.2832
-12 | -0.6344 | 0.02621 | -0.1136 | -24.2045
-11.5 | -0.6093 | 0.02577 | -0.1098 | -23.6438
-11 | -0.5877 | 0.0241 | -0.1056 | -24.3859
-10.5 | -0.5558 | 0.02245 | -0.103 | -24.7572
-10 | -0.5175 | 0.02215 | -0.1008 | -23.3634
-9.5 | -0.4771 | 0.01909 | -0.0998 | -24.9921
-9 | -0.4309 | 0.01789 | -0.0992 | -24.0861
-8.5 | -0.3844 | 0.01751 | -0.0984 | -21.9532
-8 | -0.3352 | 0.01668 | -0.098 | -20.0959
-7.5 | -0.2849 | 0.01599 | -0.0977 | -17.8174
-7 | -0.2335 | 0.0153 | -0.0976 | -15.2614
-6.5 | -0.1827 | 0.01364 | -0.0975 | -13.3944
-6 | -0.1339 | 0.01283 | -0.097 | -10.4365
-5.5 | -0.0845 | 0.01225 | -0.0964 | -6.898
-5 | -0.0347 | 0.01174 | -0.0959 | -2.9557
-4.5 | 0.0161 | 0.01132 | -0.0955 | 1.4223
-4 | 0.0647 | 0.01077 | -0.0948 | 6.0074
-3.5 | 0.1168 | 0.01051 | -0.0947 | 11.1132
-3 | 0.1693 | 0.01033 | -0.0946 | 16.3892
-2.5 | 0.2216 | 0.01002 | -0.0945 | 22.1158
-2 | 0.2717 | 0.00959 | -0.0941 | 28.3316
-1.5 | 0.3031 | 0.00796 | -0.0909 | 38.0779
-1 | 0.3478 | 0.00725 | -0.0893 | 47.9724
-0.5 | 0.4052 | 0.00732 | -0.09 | 55.3552
0 | 0.4629 | 0.00751 | -0.0908 | 61.6378
0.5 | 0.5194 | 0.00773 | -0.0913 | 67.1928
1 | 0.5762 | 0.00781 | -0.0921 | 73.7772
1.5 | 0.6339 | 0.00782 | -0.0932 | 81.0614
2 | 0.6924 | 0.0078 | -0.0944 | 88.7692
2.5 | 0.7517 | 0.0078 | -0.0957 | 96.3718
3 | 0.8091 | 0.00791 | -0.0967 | 102.2882
3.5 | 0.8635 | 0.00789 | -0.0971 | 109.4423
4 | 0.9207 | 0.00783 | -0.098 | 117.5862
4.5 | 0.9779 | 0.00785 | -0.0989 | 124.5732
5 | 1.0264 | 0.00776 | -0.098 | 132.268
5.5 | 1.0728 | 0.0077 | -0.0967 | 139.3247
6 | 1.1146 | 0.00773 | -0.0945 | 144.1915
6.5 | 1.1284 | 0.00799 | -0.0866 | 141.2265
7 | 1.1338 | 0.00882 | -0.0778 | 128.5488
7.5 | 1.1311 | 0.01025 | -0.0683 | 110.3512
8 | 1.1023 | 0.01291 | -0.0555 | 85.3834
8.5 | 1.0761 | 0.0159 | -0.0439 | 67.6792
9 | 1.0814 | 0.02012 | -0.0415 | 53.7475
9.5 | 1.0734 | 0.02356 | -0.0348 | 45.5603
10 | 1.0679 | 0.02707 | -0.0289 | 39.4496
10.5 | 1.0571 | 0.03112 | -0.0228 | 33.9685
11 | 1.0577 | 0.03474 | -0.0184 | 30.4462
11.5 | 1.0773 | 0.03728 | -0.016 | 28.8975
12 | 1.1012 | 0.03958 | -0.0142 | 27.8221
12.5 | 1.1218 | 0.04222 | -0.0123 | 26.5703
13 | 1.1474 | 0.04457 | -0.011 | 25.7438
13.5 | 1.1688 | 0.04731 | -0.0095 | 24.7051
14 | 1.1846 | 0.05063 | -0.0079 | 23.3972
14.5 | 1.2054 | 0.05363 | -0.0068 | 22.4762
15 | 1.2242 | 0.05689 | -0.0058 | 21.5187
15.5 | 1.2362 | 0.0609 | -0.0047 | 20.2989
16 | 1.2416 | 0.06577 | -0.0036 | 18.8779
16.5 | 1.2574 | 0.06967 | -0.0032 | 18.0479
17 | 1.2696 | 0.07407 | -0.003 | 17.1405
17.5 | 1.2798 | 0.07885 | -0.0031 | 16.2308
18 | 1.2875 | 0.08401 | -0.0034 | 15.3256
18.5 | 1.2821 | 0.09082 | -0.0038 | 14.1169
19 | 1.2906 | 0.09623 | -0.0048 | 13.4116
19.5 | 1.2956 | 0.10213 | -0.0061 | 12.6858
20 | 1.3014 | 0.10811 | -0.0079 | 12.0377

## 45. Re 1M Mach 0.25 (1)
BIGFOIL.COM POLAR EXPORT
NACA66-618 a=0.5
NACA66-618 a=0.5 |  |  |  | Cl Max: | 1.63 | at alpha= | 12 | deg
JavaFoil+Calcfoil stall+Eppler ext transition |  |  |  | L/D Max: | 132.053 | at alpha= | 6 | deg
Re: | 1000000 |  |  | Cd Min: | 0.00613 | at alpha= | -0.5 | deg
Mach: | 0.25 |  |  | Cl=0 at alpha= | -4.0238 | deg
|  |  |  | @ Cl=0.1, Cd= | 0.0086127
|  |  |  | @ Cl=0.4, Cd= | 0.0083097
|  |  |  | @ Cl=0.6, Cd= | 0.0066587
alpha (deg) | Cl | Cd | Cm | Cl/Cd
-17.5 | -0.277 | 0.17614 | -0.022 | -1.573
-17 | -0.331 | 0.16396 | -0.022 | -2.02
-16.5 | -0.379 | 0.15727 | -0.023 | -2.412
-16 | -0.423 | 0.14384 | -0.024 | -2.941
-15.5 | -0.462 | 0.13692 | -0.024 | -3.376
-15 | -0.497 | 0.12528 | -0.025 | -3.966
-14.5 | -0.527 | 0.11897 | -0.025 | -4.426
-14 | -0.551 | 0.11343 | -0.026 | -4.855
-13.5 | -0.569 | 0.10257 | -0.027 | -5.55
-13 | -0.582 | 0.09784 | -0.028 | -5.946
-12.5 | -0.588 | 0.09305 | -0.028 | -6.318
-12 | -0.588 | 0.08663 | -0.029 | -6.785
-11.5 | -0.581 | 0.08062 | -0.03 | -7.212
-11 | -0.569 | 0.07498 | -0.031 | -7.589
-10.5 | -0.551 | 0.06979 | -0.032 | -7.89
-10 | -0.527 | 0.06496 | -0.033 | -8.112
-9.5 | -0.498 | 0.0604 | -0.034 | -8.249
-9 | -0.466 | 0.05583 | -0.036 | -8.348
-8.5 | -0.429 | 0.05073 | -0.04 | -8.452
-8 | -0.383 | 0.04894 | -0.035 | -7.827
-7.5 | -0.339 | 0.04674 | -0.034 | -7.246
-7 | -0.294 | 0.04392 | -0.036 | -6.686
-6.5 | -0.247 | 0.0413 | -0.037 | -5.98
-6 | -0.199 | 0.03897 | -0.038 | -5.104
-5.5 | -0.184 | 0.01026 | -0.074 | -17.889
-5 | -0.122 | 0.01002 | -0.076 | -12.186
-4.5 | -0.06 | 0.00978 | -0.077 | -6.117
-4 | 0.003 | 0.00954 | -0.078 | 0.347
-3.5 | 0.067 | 0.00869 | -0.08 | 7.711
-3 | 0.131 | 0.00854 | -0.081 | 15.374
-2.5 | 0.196 | 0.0091 | -0.082 | 21.55
-2 | 0.261 | 0.00893 | -0.084 | 29.188
-1.5 | 0.326 | 0.00878 | -0.085 | 37.174
-1 | 0.391 | 0.00866 | -0.086 | 45.148
-0.5 | 0.456 | 0.00613 | -0.087 | 74.344
0 | 0.509 | 0.00651 | -0.088 | 78.132
0.5 | 0.572 | 0.0066 | -0.09 | 86.566
1 | 0.634 | 0.00673 | -0.091 | 94.104
1.5 | 0.696 | 0.00685 | -0.092 | 101.57
2 | 0.758 | 0.00703 | -0.093 | 107.879
2.5 | 0.821 | 0.00722 | -0.095 | 113.713
3 | 0.883 | 0.00742 | -0.096 | 118.94
3.5 | 0.944 | 0.00763 | -0.097 | 123.809
4 | 1.006 | 0.00794 | -0.098 | 126.697
4.5 | 1.059 | 0.00833 | -0.1 | 127.197
5 | 1.118 | 0.00866 | -0.101 | 129.191
5.5 | 1.175 | 0.00896 | -0.102 | 131.144
6 | 1.231 | 0.00932 | -0.103 | 132.053
6.5 | 1.275 | 0.01972 | -0.103 | 64.684
7 | 1.326 | 0.02072 | -0.104 | 64.001
7.5 | 1.375 | 0.02169 | -0.106 | 63.395
8 | 1.421 | 0.02263 | -0.107 | 62.768
8.5 | 1.463 | 0.02362 | -0.108 | 61.945
9 | 1.502 | 0.02475 | -0.109 | 60.7
9.5 | 1.537 | 0.02591 | -0.11 | 59.316
10 | 1.568 | 0.02716 | -0.111 | 57.716
10.5 | 1.593 | 0.02861 | -0.112 | 55.686
11 | 1.614 | 0.03001 | -0.113 | 53.764
11.5 | 1.628 | 0.03157 | -0.114 | 51.571
12 | 1.63 | 0.03326 | -0.116 | 49.012
12.5 | 1.625 | 0.03497 | -0.117 | 46.464
13 | 1.611 | 0.03675 | -0.118 | 43.84
13.5 | 1.588 | 0.03872 | -0.118 | 41.02
14 | 1.557 | 0.04091 | -0.119 | 38.069
14.5 | 1.517 | 0.0431 | -0.12 | 35.186
15 | 1.257 | 0.11053 | -0.069 | 11.37
15.5 | 1.204 | 0.12093 | -0.058 | 9.957
16 | 1.152 | 0.12868 | -0.057 | 8.95
16.5 | 1.093 | 0.13718 | -0.056 | 7.967
17 | 1.023 | 0.14764 | -0.057 | 6.928

## 46. Re 1M Mach 0.25 (2)
BIGFOIL.COM POLAR EXPORT
NACA66-618 a=0.5
NACA66-618 a=0.5 |  |  |  | Cl Max: | 1.2526 | at alpha= | 19.5 | deg
XFOIL ncrit=9 |  |  |  | L/D Max: | 137.482 | at alpha= | 6 | deg
Re: | 1000000 |  |  | Cd Min: | 0.19577 | at alpha= | -19.5 | deg
Mach: | 0.25 |  |  | Cl=0 at alpha= | -4.7333 | deg
|  |  |  | @ Cl=0.1, Cd= | 0.011008
|  |  |  | @ Cl=0.4, Cd= | 0.0075408
|  |  |  | @ Cl=0.6, Cd= | 0.0080344
alpha (deg) | Cl | Cd | Cm | Cl/Cd
-19.5 | -0.3043 | 0.19577 | -0.0594 | -1.5544
-19 | -0.2855 | 0.19002 | -0.0633 | -1.5025
-18.5 | -0.2684 | 0.18366 | -0.0671 | -1.4614
-18 | -0.2572 | 0.17508 | -0.071 | -1.469
-17.5 | -0.2549 | 0.16386 | -0.0754 | -1.5556
-17 | -0.244 | 0.15587 | -0.0796 | -1.5654
-15 | -0.217 | 0.12203 | -0.0972 | -1.7783
-14.5 | -0.1973 | 0.11752 | -0.1002 | -1.6789
-14 | -0.1892 | 0.11021 | -0.1046 | -1.7167
-13.5 | -0.1667 | 0.10649 | -0.1072 | -1.5654
-13 | -0.1791 | 0.09497 | -0.1129 | -1.8859
-12.5 | -0.213 | 0.07956 | -0.1205 | -2.6772
-12 | -0.3307 | 0.05103 | -0.1382 | -6.4805
-11.5 | -0.4044 | 0.04064 | -0.137 | -9.9508
-11 | -0.4571 | 0.03376 | -0.1301 | -13.5397
-10.5 | -0.4839 | 0.02888 | -0.1216 | -16.7555
-10 | -0.4822 | 0.02599 | -0.1146 | -18.5533
-9.5 | -0.4615 | 0.02332 | -0.1101 | -19.7899
-9 | -0.4285 | 0.02049 | -0.1074 | -20.9126
-8.5 | -0.3836 | 0.02002 | -0.1058 | -19.1608
-8 | -0.3372 | 0.01865 | -0.1045 | -18.0804
-7.5 | -0.2874 | 0.01736 | -0.1037 | -16.5553
-7 | -0.2349 | 0.01624 | -0.1032 | -14.4643
-6.5 | -0.1802 | 0.0149 | -0.1031 | -12.094
-6 | -0.1284 | 0.01346 | -0.1027 | -9.5394
-5.5 | -0.0778 | 0.01272 | -0.1019 | -6.1164
-5 | -0.0272 | 0.01213 | -0.1011 | -2.2424
-4.5 | 0.0238 | 0.01163 | -0.1003 | 2.0464
-4 | 0.0742 | 0.01118 | -0.0995 | 6.6369
-3.5 | 0.1252 | 0.01084 | -0.0988 | 11.5498
-3 | 0.1786 | 0.01056 | -0.0985 | 16.9129
-2.5 | 0.2313 | 0.01024 | -0.0981 | 22.5879
-2 | 0.2853 | 0.00998 | -0.098 | 28.5872
-1.5 | 0.3197 | 0.00856 | -0.0948 | 37.3481
-1 | 0.359 | 0.00745 | -0.0922 | 48.1879
-0.5 | 0.4177 | 0.00758 | -0.0928 | 55.1055
0 | 0.4753 | 0.00779 | -0.0932 | 61.0141
0.5 | 0.5324 | 0.00794 | -0.0935 | 67.0529
1 | 0.5912 | 0.00803 | -0.0943 | 73.6239
1.5 | 0.6517 | 0.00806 | -0.0955 | 80.8561
2 | 0.7132 | 0.00804 | -0.0969 | 88.7065
2.5 | 0.7729 | 0.00816 | -0.098 | 94.7181
3 | 0.8282 | 0.00817 | -0.0982 | 101.3709
3.5 | 0.8865 | 0.00814 | -0.0989 | 108.9066
4 | 0.9475 | 0.00812 | -0.1001 | 116.6872
4.5 | 0.9988 | 0.00816 | -0.0994 | 122.402
5 | 1.0518 | 0.00804 | -0.0989 | 130.8209
5.5 | 1.091 | 0.00802 | -0.0956 | 136.0349
6 | 1.1191 | 0.00814 | -0.0901 | 137.4816
6.5 | 1.1327 | 0.00866 | -0.0822 | 130.7968
7 | 1.1356 | 0.0098 | -0.073 | 115.8776
7.5 | 1.1288 | 0.01161 | -0.063 | 97.2265
8 | 1.0973 | 0.01467 | -0.0501 | 74.7989
8.5 | 1.0719 | 0.01794 | -0.039 | 59.7492
9 | 1.075 | 0.0227 | -0.0367 | 47.3568
9.5 | 1.0653 | 0.02647 | -0.03 | 40.2456
10.5 | 1.0446 | 0.03478 | -0.0179 | 30.0345
11 | 1.0499 | 0.03839 | -0.014 | 27.3483
11.5 | 1.0718 | 0.04101 | -0.0118 | 26.1351
12 | 1.0952 | 0.04367 | -0.0098 | 25.079
12.5 | 1.1171 | 0.04652 | -0.008 | 24.0133
13 | 1.1399 | 0.04941 | -0.0064 | 23.0702
13.5 | 1.1538 | 0.05317 | -0.0045 | 21.7002
14 | 1.1729 | 0.05662 | -0.0032 | 20.7153
14.5 | 1.19 | 0.06036 | -0.002 | 19.715
15 | 1.2036 | 0.0646 | -0.001 | 18.6316
15.5 | 1.204 | 0.07029 | 0.0002 | 17.129
16 | 1.2176 | 0.07485 | 0.0006 | 16.2672
16.5 | 1.2282 | 0.07986 | 0.0007 | 15.3794
17 | 1.2367 | 0.08526 | 0.0006 | 14.505
17.5 | 1.2433 | 0.09104 | 0 | 13.6566
18 | 1.2423 | 0.09778 | -0.0008 | 12.7051
18.5 | 1.2476 | 0.104 | -0.0021 | 11.9962
19 | 1.2512 | 0.11058 | -0.0037 | 11.3149
19.5 | 1.2526 | 0.11756 | -0.0058 | 10.655
20 | 1.2522 | 0.12507 | -0.0088 | 10.012

## 47. Re 1M Mach 0.50 (1)
BIGFOIL.COM POLAR EXPORT
NACA66-618 a=0.5
NACA66-618 a=0.5 |  |  |  | Cl Max: | 1.519 | at alpha= | 8.5 | deg
JavaFoil+Calcfoil stall+Eppler ext transition |  |  |  | L/D Max: | 119.745 | at alpha= | 5.5 | deg
Re: | 1000000 |  |  | Cd Min: | 0.00667 | at alpha= | -0.5 | deg
Mach: | 0.5 |  |  | Cl=0 at alpha= | -4.0345 | deg
|  |  |  | @ Cl=0.1, Cd= | 0.010012
|  |  |  | @ Cl=0.4, Cd= | 0.0092383
|  |  |  | @ Cl=0.6, Cd= | 0.0073659
alpha (deg) | Cl | Cd | Cm | Cl/Cd
-20 | -0.908 | 0.19624 | -0.026 | -4.626
-19.5 | -0.88 | 0.18976 | -0.027 | -4.638
-19 | -0.85 | 0.18979 | -0.026 | -4.481
-18.5 | -0.822 | 0.18249 | -0.026 | -4.504
-18 | -0.794 | 0.17681 | -0.027 | -4.49
-17.5 | -0.766 | 0.17178 | -0.028 | -4.459
-17 | -0.738 | 0.16746 | -0.028 | -4.407
-16.5 | -0.711 | 0.16524 | -0.029 | -4.301
-16 | -0.68 | 0.1576 | -0.028 | -4.318
-15.5 | -0.652 | 0.14523 | -0.028 | -4.491
-15 | -0.624 | 0.13971 | -0.029 | -4.467
-14.5 | -0.596 | 0.14205 | -0.029 | -4.195
-14 | -0.568 | 0.13827 | -0.03 | -4.106
-13.5 | -0.54 | 0.13447 | -0.031 | -4.012
-13 | -0.511 | 0.13088 | -0.031 | -3.906
-12.5 | -0.482 | 0.11861 | -0.03 | -4.063
-12 | -0.454 | 0.11447 | -0.03 | -3.962
-11.5 | -0.425 | 0.10753 | -0.031 | -3.955
-11 | -0.397 | 0.10564 | -0.031 | -3.757
-10.5 | -0.369 | 0.10531 | -0.032 | -3.5
-10 | -0.34 | 0.10107 | -0.032 | -3.366
-9.5 | -0.312 | 0.09865 | -0.033 | -3.161
-9 | -0.283 | 0.08837 | -0.033 | -3.206
-8.5 | -0.255 | 0.07195 | -0.034 | -3.543
-8 | -0.33 | 0.06274 | -0.035 | -5.263
-7.5 | -0.33 | 0.05362 | -0.037 | -6.161
-7 | -0.302 | 0.04863 | -0.039 | -6.201
-6.5 | -0.26 | 0.04454 | -0.038 | -5.847
-6 | -0.213 | 0.04172 | -0.038 | -5.115
-5.5 | -0.163 | 0.03906 | -0.039 | -4.161
-5 | -0.109 | 0.03675 | -0.042 | -2.969
-4.5 | -0.054 | 0.0347 | -0.044 | -1.549
-4 | 0.004 | 0.01036 | -0.086 | 0.353
-3.5 | 0.074 | 0.0101 | -0.088 | 7.339
-3 | 0.145 | 0.00986 | -0.089 | 14.735
-2.5 | 0.217 | 0.00963 | -0.091 | 22.513
-2 | 0.289 | 0.00945 | -0.092 | 30.567
-1.5 | 0.363 | 0.0093 | -0.093 | 39.005
-1 | 0.435 | 0.00918 | -0.095 | 47.371
-0.5 | 0.509 | 0.00667 | -0.097 | 76.326
0 | 0.565 | 0.0073 | -0.098 | 77.354
0.5 | 0.634 | 0.00743 | -0.099 | 85.351
1 | 0.704 | 0.0076 | -0.101 | 92.591
1.5 | 0.773 | 0.00783 | -0.102 | 98.721
2 | 0.842 | 0.00808 | -0.104 | 104.261
2.5 | 0.911 | 0.00832 | -0.105 | 109.572
3 | 0.98 | 0.00863 | -0.106 | 113.52
3.5 | 1.049 | 0.00905 | -0.108 | 115.927
4 | 1.117 | 0.00952 | -0.109 | 117.388
4.5 | 1.172 | 0.00993 | -0.11 | 118.048
5 | 1.236 | 0.01038 | -0.112 | 119.123
5.5 | 1.297 | 0.01083 | -0.113 | 119.745
6 | 1.346 | 0.02339 | -0.113 | 57.524
6.5 | 1.4 | 0.02487 | -0.115 | 56.282
7 | 1.446 | 0.02616 | -0.116 | 55.283
7.5 | 1.484 | 0.02777 | -0.117 | 53.457
8 | 1.511 | 0.02933 | -0.118 | 51.497
8.5 | 1.519 | 0.0312 | -0.12 | 48.696
9 | 1.498 | 0.03367 | -0.121 | 44.494
9.5 | 1.414 | 0.03613 | -0.122 | 39.148
10 | 0.784 | 0.07105 | -0.053 | 11.037
10.5 | 0.81 | 0.09102 | -0.048 | 8.902
11 | 0.838 | 0.10291 | -0.052 | 8.141
11.5 | 0.865 | 0.10834 | -0.052 | 7.981
12 | 0.892 | 0.11059 | -0.054 | 8.063
12.5 | 0.92 | 0.11819 | -0.06 | 7.783
13 | 0.947 | 0.12163 | -0.06 | 7.782
13.5 | 0.973 | 0.12462 | -0.061 | 7.809

## 48. Re 1M Mach 0.50 (2)
BIGFOIL.COM POLAR EXPORT
NACA66-618 a=0.5
NACA66-618 a=0.5 |  |  |  | Cl Max: | 1.1212 | at alpha= | 15.5 | deg
XFOIL ncrit=9 |  |  |  | L/D Max: | 92.4436 | at alpha= | 4.5 | deg
Re: | 1000000 |  |  | Cd Min: | 0.22277 | at alpha= | 20 | deg
Mach: | 0.5 |  |  | Cl=0 at alpha= | -5.0866 | deg
|  |  |  | @ Cl=0.1, Cd= | 0.013166
|  |  |  | @ Cl=0.4, Cd= | 0.010389
|  |  |  | @ Cl=0.6, Cd= | 0.0092942
alpha (deg) | Cl | Cd | Cm | Cl/Cd
-20 | -0.313 | 0.21825 | -0.0626 | -1.4341
-19.5 | -0.2899 | 0.21163 | -0.0673 | -1.3698
-19 | -0.2677 | 0.2047 | -0.0718 | -1.3078
-18.5 | -0.2461 | 0.19762 | -0.0764 | -1.2453
-17.5 | -0.208 | 0.1815 | -0.0853 | -1.146
-17 | -0.1897 | 0.1734 | -0.0898 | -1.094
-16.5 | -0.171 | 0.16569 | -0.0942 | -1.032
-16 | -0.1548 | 0.15749 | -0.0986 | -0.98292
-15.5 | -0.1446 | 0.14787 | -0.1033 | -0.97789
-15 | -0.1218 | 0.14208 | -0.1072 | -0.85726
-14.5 | -0.1082 | 0.1341 | -0.1115 | -0.80686
-13.5 | -0.0785 | 0.11957 | -0.1198 | -0.65652
-13 | -0.0629 | 0.11282 | -0.1239 | -0.55753
-12.5 | -0.0532 | 0.10549 | -0.1295 | -0.50431
-12 | -0.0469 | 0.09701 | -0.1343 | -0.48346
-11.5 | -0.0215 | 0.09332 | -0.1355 | -0.23039
-11 | -0.0112 | 0.08657 | -0.1392 | -0.12938
-10.5 | -0.0242 | 0.07484 | -0.1473 | -0.32336
-10 | -0.0302 | 0.06443 | -0.1537 | -0.46873
-9 | -0.1077 | 0.04222 | -0.1637 | -2.5509
-8.5 | -0.1395 | 0.03644 | -0.1604 | -3.8282
-8 | -0.175 | 0.03104 | -0.1528 | -5.6379
-7.5 | -0.1909 | 0.02742 | -0.1433 | -6.9621
-7 | -0.1796 | 0.02417 | -0.1363 | -7.4307
-6.5 | -0.1556 | 0.02065 | -0.1307 | -7.5351
-6 | -0.1097 | 0.01784 | -0.1277 | -6.1491
-5.5 | -0.0506 | 0.01591 | -0.1265 | -3.1804
-5 | 0.0106 | 0.01456 | -0.1256 | 0.72802
-4.5 | 0.0673 | 0.01361 | -0.1239 | 4.9449
-4 | 0.1196 | 0.0129 | -0.1214 | 9.2713
-3.5 | 0.1708 | 0.01234 | -0.1189 | 13.8412
-3 | 0.222 | 0.01181 | -0.1164 | 18.7976
-2.5 | 0.279 | 0.0115 | -0.1151 | 24.2609
-2 | 0.3326 | 0.01132 | -0.1132 | 29.3816
-1.5 | 0.3854 | 0.01115 | -0.1113 | 34.565
-1 | 0.4115 | 0.00979 | -0.1052 | 42.0327
-0.5 | 0.4493 | 0.0087 | -0.1007 | 51.6437
0 | 0.5157 | 0.00886 | -0.1011 | 58.2054
0.5 | 0.5796 | 0.00921 | -0.101 | 62.9316
1 | 0.6305 | 0.00942 | -0.0988 | 66.9321
1.5 | 0.6895 | 0.00955 | -0.0981 | 72.199
2 | 0.7579 | 0.00954 | -0.0992 | 79.4444
2.5 | 0.8221 | 0.00966 | -0.0994 | 85.1035
3 | 0.8444 | 0.00989 | -0.0916 | 85.3792
3.5 | 0.9059 | 0.00988 | -0.0911 | 91.6903
4 | 0.9346 | 0.01041 | -0.0848 | 89.7791
4.5 | 0.9836 | 0.01064 | -0.0821 | 92.4436
5 | 1.0094 | 0.01146 | -0.0757 | 88.0803
5.5 | 1.0583 | 0.01185 | -0.073 | 89.308
6 | 1.0718 | 0.01329 | -0.0651 | 80.6471
6.5 | 1.0981 | 0.01455 | -0.0591 | 75.4708
7 | 1.114 | 0.01636 | -0.0521 | 68.0929
7.5 | 1.1111 | 0.01905 | -0.0429 | 58.3255
8 | 1.093 | 0.02261 | -0.0326 | 48.3414
8.5 | 1.0708 | 0.02668 | -0.0226 | 40.1349
9 | 1.0621 | 0.03209 | -0.0179 | 33.0975
9.5 | 1.0526 | 0.03773 | -0.0137 | 27.8982
10 | 1.0345 | 0.04322 | -0.0077 | 23.9357
10.5 | 1.0148 | 0.04931 | -0.0025 | 20.58
11 | 1.0341 | 0.05316 | 0.0001 | 19.4526
11.5 | 1.0538 | 0.05719 | 0.0024 | 18.4263
12 | 1.0683 | 0.06184 | 0.0045 | 17.2752
12.5 | 1.0813 | 0.0669 | 0.0062 | 16.1629
13 | 1.0933 | 0.07227 | 0.0076 | 15.128
13.5 | 1.0997 | 0.0784 | 0.0085 | 14.0268
14 | 1.1026 | 0.0851 | 0.0091 | 12.9565
14.5 | 1.111 | 0.09151 | 0.0093 | 12.1407
15 | 1.118 | 0.09832 | 0.009 | 11.371
15.5 | 1.1212 | 0.10576 | 0.008 | 10.6014
16 | 1.1177 | 0.11443 | 0.0058 | 9.7675
16.5 | 1.1062 | 0.12445 | 0.0022 | 8.8887
17 | 1.0881 | 0.13601 | -0.0031 | 8.0001
17.5 | 1.0659 | 0.14886 | -0.0102 | 7.1604
18 | 1.0422 | 0.16266 | -0.0187 | 6.4072
18.5 | 1.0178 | 0.17757 | -0.0283 | 5.7318
19 | 0.9918 | 0.19405 | -0.0389 | 5.1111
19.5 | 0.9775 | 0.20919 | -0.048 | 4.6728
20 | 0.9723 | 0.22277 | -0.0559 | 4.3646

## 49. Re 2M Mach 0.00 (1)
BIGFOIL.COM POLAR EXPORT
NACA66-618 a=0.5
NACA66-618 a=0.5 |  |  |  | Cl Max: | 1.685 | at alpha= | 13.5 | deg
JavaFoil+Calcfoil stall+Eppler ext transition |  |  |  | L/D Max: | 158.757 | at alpha= | 6 | deg
Re: | 2000000 |  |  | Cd Min: | 0.00493 | at alpha= | -0.5 | deg
Mach: | 0 |  |  | Cl=0 at alpha= | -4.0246 | deg
|  |  |  | @ Cl=0.1, Cd= | 0.0077547
|  |  |  | @ Cl=0.4, Cd= | 0.0064642
|  |  |  | @ Cl=0.6, Cd= | 0.0052974
alpha (deg) | Cl | Cd | Cm | Cl/Cd
-20 | -0.589 | 0.18116 | -0.02 | -3.254
-19.5 | -0.605 | 0.17056 | -0.02 | -3.547
-19 | -0.62 | 0.16329 | -0.021 | -3.796
-18.5 | -0.634 | 0.15507 | -0.021 | -4.088
-18 | -0.647 | 0.14905 | -0.022 | -4.341
-17.5 | -0.659 | 0.1407 | -0.023 | -4.684
-17 | -0.67 | 0.13243 | -0.023 | -5.055
-16.5 | -0.678 | 0.12872 | -0.024 | -5.269
-16 | -0.685 | 0.12137 | -0.024 | -5.643
-15.5 | -0.689 | 0.11585 | -0.025 | -5.95
-15 | -0.691 | 0.10932 | -0.025 | -6.321
-14.5 | -0.69 | 0.10313 | -0.026 | -6.692
-14 | -0.687 | 0.09549 | -0.027 | -7.191
-13.5 | -0.68 | 0.09014 | -0.028 | -7.539
-13 | -0.669 | 0.08642 | -0.029 | -7.741
-12.5 | -0.655 | 0.08124 | -0.029 | -8.063
-12 | -0.638 | 0.07665 | -0.03 | -8.323
-11.5 | -0.617 | 0.0717 | -0.032 | -8.611
-11 | -0.593 | 0.06719 | -0.033 | -8.833
-10.5 | -0.567 | 0.06224 | -0.035 | -9.107
-10 | -0.538 | 0.05686 | -0.038 | -9.46
-9.5 | -0.603 | 0.0125 | -0.062 | -48.229
-9 | -0.562 | 0.01167 | -0.064 | -48.123
-8.5 | -0.513 | 0.01113 | -0.065 | -46.1
-8 | -0.462 | 0.01013 | -0.067 | -45.629
-7.5 | -0.409 | 0.00977 | -0.068 | -41.837
-7 | -0.353 | 0.00948 | -0.069 | -37.287
-6.5 | -0.297 | 0.00919 | -0.071 | -32.292
-6 | -0.239 | 0.00836 | -0.072 | -28.537
-5.5 | -0.18 | 0.00887 | -0.074 | -20.278
-5 | -0.12 | 0.00863 | -0.075 | -13.856
-4.5 | -0.058 | 0.00844 | -0.076 | -6.924
-4 | 0.003 | 0.00828 | -0.077 | 0.39
-3.5 | 0.065 | 0.00767 | -0.078 | 8.503
-3 | 0.127 | 0.00782 | -0.079 | 16.294
-2.5 | 0.19 | 0.00768 | -0.081 | 24.733
-2 | 0.253 | 0.00749 | -0.082 | 33.715
-1.5 | 0.316 | 0.0074 | -0.083 | 42.724
-1 | 0.379 | 0.00725 | -0.084 | 52.234
-0.5 | 0.441 | 0.00493 | -0.085 | 89.575
0 | 0.498 | 0.00511 | -0.087 | 97.533
0.5 | 0.559 | 0.00521 | -0.088 | 107.27
1 | 0.62 | 0.00534 | -0.089 | 116.077
1.5 | 0.681 | 0.00547 | -0.09 | 124.599
2 | 0.742 | 0.00562 | -0.091 | 132.121
2.5 | 0.802 | 0.00589 | -0.093 | 136.125
3 | 0.862 | 0.00615 | -0.094 | 140.077
3.5 | 0.922 | 0.00636 | -0.095 | 144.943
4 | 0.982 | 0.00657 | -0.096 | 149.517
4.5 | 1.034 | 0.00677 | -0.097 | 152.68
5 | 1.092 | 0.00699 | -0.098 | 156.084
5.5 | 1.148 | 0.00725 | -0.099 | 158.338
6 | 1.202 | 0.00757 | -0.101 | 158.757
6.5 | 1.244 | 0.01648 | -0.101 | 75.475
7 | 1.294 | 0.0173 | -0.102 | 74.829
7.5 | 1.343 | 0.01805 | -0.103 | 74.428
8 | 1.39 | 0.01877 | -0.104 | 74.061
8.5 | 1.435 | 0.01962 | -0.105 | 73.135
9 | 1.477 | 0.02043 | -0.106 | 72.29
9.5 | 1.516 | 0.0213 | -0.107 | 71.184
10 | 1.552 | 0.02222 | -0.108 | 69.861
10.5 | 1.585 | 0.02319 | -0.109 | 68.349
11 | 1.615 | 0.02436 | -0.11 | 66.291
11.5 | 1.641 | 0.02551 | -0.112 | 64.314
12 | 1.659 | 0.02665 | -0.113 | 62.232
12.5 | 1.672 | 0.02783 | -0.114 | 60.087
13 | 1.681 | 0.02924 | -0.115 | 57.479
13.5 | 1.685 | 0.0305 | -0.116 | 55.234
14 | 1.683 | 0.03212 | -0.117 | 52.414
14.5 | 1.678 | 0.03379 | -0.117 | 49.654
15 | 1.668 | 0.03565 | -0.118 | 46.772
15.5 | 1.653 | 0.03723 | -0.119 | 44.39
16 | 1.635 | 0.03914 | -0.12 | 41.757
16.5 | 1.611 | 0.04109 | -0.121 | 39.213
17 | 1.58 | 0.04339 | -0.122 | 36.406
17.5 | 1.546 | 0.04544 | -0.123 | 34.014
18 | 1.509 | 0.04778 | -0.123 | 31.569
18.5 | 1.468 | 0.05062 | -0.124 | 29

## 50. Re 2M Mach 0.00 (2)
BIGFOIL.COM POLAR EXPORT
NACA66-618 a=0.5
NACA66-618 a=0.5 |  |  |  | Cl Max: | 1.4433 | at alpha= | 20 | deg
XFOIL ncrit=9 |  |  |  | L/D Max: | 184.149 | at alpha= | 5 | deg
Re: | 2000000 |  |  | Cd Min: | 0.08676 | at alpha= | 20 | deg
Mach: | 0 |  |  | Cl=0 at alpha= | -4.4906 | deg
|  |  |  | @ Cl=0.1, Cd= | 0.0083425
|  |  |  | @ Cl=0.4, Cd= | 0.0055377
|  |  |  | @ Cl=0.6, Cd= | 0.0053621
alpha (deg) | Cl | Cd | Cm | Cl/Cd
-19.5 | -0.9519 | 0.05713 | -0.1189 | -16.662
-19 | -1.0007 | 0.04488 | -0.1254 | -22.2972
-18.5 | -1.0168 | 0.03879 | -0.1264 | -26.2129
-18 | -1.0316 | 0.03365 | -0.1253 | -30.6568
-17.5 | -1.0284 | 0.03037 | -0.1236 | -33.8624
-17 | -1.0217 | 0.02755 | -0.1213 | -37.0853
-16.5 | -1.0095 | 0.02515 | -0.1188 | -40.1392
-16 | -1.0048 | 0.02231 | -0.115 | -45.0381
-15.5 | -0.9827 | 0.02068 | -0.1123 | -47.5193
-15 | -0.9675 | 0.01855 | -0.1087 | -52.1563
-14.5 | -0.9339 | 0.0176 | -0.1067 | -53.0625
-14 | -0.8904 | 0.0172 | -0.1059 | -51.7674
-13.5 | -0.8506 | 0.01662 | -0.1045 | -51.1793
-13 | -0.8088 | 0.01616 | -0.1032 | -50.0495
-12.5 | -0.7715 | 0.01544 | -0.1013 | -49.9676
-12 | -0.7271 | 0.0151 | -0.1002 | -48.1523
-11.5 | -0.6832 | 0.01477 | -0.099 | -46.2559
-11 | -0.6421 | 0.0143 | -0.0972 | -44.9021
-10.5 | -0.6006 | 0.01388 | -0.0954 | -43.2709
-10 | -0.5514 | 0.01373 | -0.0949 | -40.1602
-9.5 | -0.5087 | 0.01287 | -0.0935 | -39.526
-9 | -0.4642 | 0.01216 | -0.0923 | -38.1743
-8.5 | -0.4137 | 0.01185 | -0.0921 | -34.9114
-8 | -0.3637 | 0.01142 | -0.0918 | -31.8476
-7.5 | -0.3126 | 0.01103 | -0.0916 | -28.3409
-7 | -0.2602 | 0.01072 | -0.0916 | -24.2724
-6.5 | -0.2072 | 0.01044 | -0.0918 | -19.8467
-6 | -0.1602 | 0.00971 | -0.0909 | -16.4985
-5.5 | -0.1079 | 0.00936 | -0.0908 | -11.5278
-5 | -0.0548 | 0.00909 | -0.091 | -6.0286
-4.5 | -0.001 | 0.0089 | -0.0912 | -0.11236
-4 | 0.0524 | 0.00857 | -0.0914 | 6.1144
-3.5 | 0.1068 | 0.00831 | -0.0918 | 12.852
-3 | 0.1623 | 0.00812 | -0.0923 | 19.9877
-2.5 | 0.2172 | 0.00789 | -0.0928 | 27.5285
-2 | 0.2728 | 0.00771 | -0.0934 | 35.3826
-1.5 | 0.3222 | 0.00711 | -0.093 | 45.3165
-1 | 0.3664 | 0.00614 | -0.0919 | 59.6743
-0.5 | 0.4127 | 0.00531 | -0.0911 | 77.7213
0 | 0.4709 | 0.00533 | -0.0921 | 88.349
0.5 | 0.5293 | 0.00534 | -0.0932 | 99.1199
1 | 0.5875 | 0.00536 | -0.0943 | 109.6082
1.5 | 0.646 | 0.00537 | -0.0955 | 120.298
2 | 0.7042 | 0.00538 | -0.0967 | 130.8922
2.5 | 0.7622 | 0.00546 | -0.0978 | 139.5971
3 | 0.8195 | 0.00545 | -0.0988 | 150.367
3.5 | 0.8767 | 0.00547 | -0.0998 | 160.2742
4 | 0.9323 | 0.00555 | -0.1006 | 167.982
4.5 | 0.987 | 0.00554 | -0.1011 | 178.1588
5 | 1.0386 | 0.00564 | -0.101 | 184.1489
5.5 | 1.0818 | 0.0059 | -0.0992 | 183.3559
6 | 1.0919 | 0.0065 | -0.0907 | 167.9846
6.5 | 1.0949 | 0.00753 | -0.0814 | 145.405
7 | 1.0685 | 0.00974 | -0.0679 | 109.7023
7.5 | 1.045 | 0.01243 | -0.0561 | 84.0708
8 | 1.0318 | 0.01509 | -0.0467 | 68.3764
8.5 | 1.0259 | 0.0177 | -0.0389 | 57.9605
9 | 1.0216 | 0.02035 | -0.0317 | 50.2015
9.5 | 1.0339 | 0.02345 | -0.0289 | 44.0896
11 | 1.0953 | 0.03118 | -0.0228 | 35.1283
11.5 | 1.1238 | 0.03295 | -0.0212 | 34.1062
12 | 1.1514 | 0.0348 | -0.0195 | 33.0862
12.5 | 1.1793 | 0.03673 | -0.0181 | 32.1073
13 | 1.2055 | 0.03878 | -0.0166 | 31.0856
13.5 | 1.2296 | 0.04104 | -0.015 | 29.961
14 | 1.2567 | 0.04311 | -0.0139 | 29.151
14.5 | 1.28 | 0.04557 | -0.0126 | 28.0887
15 | 1.3001 | 0.04829 | -0.0111 | 26.9228
15.5 | 1.3191 | 0.05125 | -0.0099 | 25.7385
16 | 1.3414 | 0.054 | -0.009 | 24.8407
16.5 | 1.3615 | 0.05698 | -0.0082 | 23.8943
17 | 1.3788 | 0.06033 | -0.0075 | 22.8543
17.5 | 1.3909 | 0.06431 | -0.0068 | 21.6281
18 | 1.3966 | 0.06909 | -0.006 | 20.2142
18.5 | 1.4137 | 0.07272 | -0.006 | 19.4403
19 | 1.4243 | 0.07722 | -0.0061 | 18.4447
19.5 | 1.4343 | 0.08189 | -0.0064 | 17.515
20 | 1.4433 | 0.08676 | -0.0071 | 16.6355

## 51. Re 2M Mach 0.10 (1)
BIGFOIL.COM POLAR EXPORT
NACA66-618 a=0.5
NACA66-618 a=0.5 |  |  |  | Cl Max: | 1.675 | at alpha= | 13 | deg
JavaFoil+Calcfoil stall+Eppler ext transition |  |  |  | L/D Max: | 158.656 | at alpha= | 6 | deg
Re: | 2000000 |  |  | Cd Min: | 0.00493 | at alpha= | -0.5 | deg
Mach: | 0.1 |  |  | Cl=0 at alpha= | -4.0242 | deg
|  |  |  | @ Cl=0.1, Cd= | 0.0077477
|  |  |  | @ Cl=0.4, Cd= | 0.0065321
|  |  |  | @ Cl=0.6, Cd= | 0.0053297
alpha (deg) | Cl | Cd | Cm | Cl/Cd
-19.5 | -0.557 | 0.17261 | -0.02 | -3.225
-19 | -0.574 | 0.16431 | -0.021 | -3.496
-18.5 | -0.592 | 0.16283 | -0.021 | -3.633
-18 | -0.608 | 0.15188 | -0.022 | -4.002
-17.5 | -0.623 | 0.14221 | -0.023 | -4.382
-17 | -0.637 | 0.13559 | -0.023 | -4.697
-16.5 | -0.649 | 0.12968 | -0.024 | -5.003
-16 | -0.659 | 0.12385 | -0.024 | -5.32
-15.5 | -0.667 | 0.11524 | -0.025 | -5.785
-15 | -0.671 | 0.11042 | -0.026 | -6.081
-14.5 | -0.674 | 0.10422 | -0.026 | -6.463
-14 | -0.672 | 0.09924 | -0.027 | -6.776
-13.5 | -0.668 | 0.09335 | -0.028 | -7.155
-13 | -0.66 | 0.08747 | -0.029 | -7.546
-12.5 | -0.648 | 0.08212 | -0.029 | -7.894
-12 | -0.633 | 0.07698 | -0.03 | -8.218
-11.5 | -0.614 | 0.07259 | -0.031 | -8.454
-11 | -0.591 | 0.0678 | -0.033 | -8.717
-10.5 | -0.565 | 0.06333 | -0.034 | -8.92
-10 | -0.536 | 0.05806 | -0.037 | -9.24
-9.5 | -0.601 | 0.01295 | -0.062 | -46.397
-9 | -0.562 | 0.0118 | -0.064 | -47.635
-8.5 | -0.514 | 0.01121 | -0.065 | -45.849
-8 | -0.464 | 0.01022 | -0.067 | -45.359
-7.5 | -0.41 | 0.00982 | -0.068 | -41.742
-7 | -0.355 | 0.0095 | -0.07 | -37.335
-6.5 | -0.298 | 0.00927 | -0.071 | -32.131
-6 | -0.24 | 0.00795 | -0.072 | -30.139
-5.5 | -0.18 | 0.00813 | -0.074 | -22.156
-5 | -0.12 | 0.00873 | -0.075 | -13.754
-4.5 | -0.059 | 0.00853 | -0.076 | -6.877
-4 | 0.003 | 0.00832 | -0.078 | 0.39
-3.5 | 0.066 | 0.00766 | -0.079 | 8.553
-3 | 0.128 | 0.00782 | -0.08 | 16.376
-2.5 | 0.191 | 0.00767 | -0.081 | 24.885
-2 | 0.254 | 0.00755 | -0.082 | 33.603
-1.5 | 0.318 | 0.00739 | -0.083 | 42.989
-1 | 0.381 | 0.00724 | -0.085 | 52.551
-0.5 | 0.443 | 0.00493 | -0.086 | 89.988
0 | 0.501 | 0.00514 | -0.087 | 97.361
0.5 | 0.562 | 0.00523 | -0.088 | 107.497
1 | 0.623 | 0.00539 | -0.089 | 115.655
1.5 | 0.684 | 0.00551 | -0.091 | 124.127
2 | 0.745 | 0.00566 | -0.092 | 131.595
2.5 | 0.806 | 0.00594 | -0.093 | 135.557
3 | 0.866 | 0.0062 | -0.094 | 139.68
3.5 | 0.927 | 0.00638 | -0.095 | 145.187
4 | 0.987 | 0.00659 | -0.096 | 149.712
4.5 | 1.039 | 0.00684 | -0.098 | 151.883
5 | 1.097 | 0.00703 | -0.099 | 155.935
5.5 | 1.153 | 0.00729 | -0.1 | 158.048
6 | 1.208 | 0.00761 | -0.101 | 158.656
6.5 | 1.249 | 0.01662 | -0.101 | 75.158
7 | 1.3 | 0.01744 | -0.102 | 74.543
7.5 | 1.349 | 0.01821 | -0.103 | 74.095
8 | 1.396 | 0.01898 | -0.104 | 73.527
8.5 | 1.44 | 0.01981 | -0.106 | 72.689
9 | 1.482 | 0.02064 | -0.107 | 71.786
9.5 | 1.52 | 0.02153 | -0.108 | 70.627
10 | 1.556 | 0.02252 | -0.109 | 69.082
10.5 | 1.588 | 0.02346 | -0.11 | 67.681
11 | 1.617 | 0.02468 | -0.111 | 65.495
11.5 | 1.641 | 0.02585 | -0.112 | 63.489
12 | 1.657 | 0.02704 | -0.113 | 61.29
12.5 | 1.669 | 0.02821 | -0.114 | 59.149
13 | 1.675 | 0.02962 | -0.115 | 56.532
13.5 | 1.675 | 0.03102 | -0.116 | 54.008
14 | 1.671 | 0.03285 | -0.117 | 50.866
14.5 | 1.662 | 0.03439 | -0.118 | 48.319
15 | 1.648 | 0.03636 | -0.119 | 45.318
15.5 | 1.628 | 0.03811 | -0.12 | 42.727
16 | 1.605 | 0.03995 | -0.121 | 40.186
16.5 | 1.577 | 0.04226 | -0.121 | 37.321
17 | 1.541 | 0.04462 | -0.122 | 34.53
17.5 | 1.5 | 0.04716 | -0.123 | 31.812
18 | 1.458 | 0.04944 | -0.124 | 29.481

## 52. Re 2M Mach 0.10 (2)
BIGFOIL.COM POLAR EXPORT
NACA66-618 a=0.5
NACA66-618 a=0.5 |  |  |  | Cl Max: | 1.4338 | at alpha= | 20 | deg
XFOIL ncrit=9 |  |  |  | L/D Max: | 184.092 | at alpha= | 5 | deg
Re: | 2000000 |  |  | Cd Min: | 0.17015 | at alpha= | -20 | deg
Mach: | 0.1 |  |  | Cl=0 at alpha= | -4.4991 | deg
|  |  |  | @ Cl=0.1, Cd= | 0.0083721
|  |  |  | @ Cl=0.4, Cd= | 0.0056388
|  |  |  | @ Cl=0.6, Cd= | 0.0053815
alpha (deg) | Cl | Cd | Cm | Cl/Cd
-20 | -0.4111 | 0.17015 | -0.0589 | -2.4161
-19.5 | -0.4015 | 0.1628 | -0.0636 | -2.4662
-19 | -0.9177 | 0.05707 | -0.1214 | -16.0803
-18.5 | -0.9624 | 0.0452 | -0.128 | -21.292
-18 | -0.9928 | 0.03777 | -0.129 | -26.2854
-17.5 | -0.9987 | 0.03345 | -0.1279 | -29.8565
-17 | -0.9991 | 0.02992 | -0.1258 | -33.3924
-16.5 | -0.993 | 0.02698 | -0.1232 | -36.805
-16 | -0.992 | 0.02381 | -0.1195 | -41.6632
-15.5 | -0.9736 | 0.02189 | -0.1166 | -44.4769
-15 | -0.9593 | 0.01968 | -0.1128 | -48.7449
-14.5 | -0.9345 | 0.01809 | -0.1099 | -51.6584
-14 | -0.8951 | 0.01738 | -0.1084 | -51.5017
-13.5 | -0.8538 | 0.01684 | -0.107 | -50.7007
-13 | -0.8094 | 0.0165 | -0.1059 | -49.0545
-12.5 | -0.7717 | 0.01575 | -0.1039 | -48.9968
-12 | -0.7281 | 0.01531 | -0.1026 | -47.5572
-11.5 | -0.683 | 0.01502 | -0.1014 | -45.4727
-11 | -0.6412 | 0.01453 | -0.0996 | -44.1294
-10.5 | -0.6002 | 0.01407 | -0.0975 | -42.6581
-10 | -0.5524 | 0.0139 | -0.0966 | -39.741
-9.5 | -0.5054 | 0.0134 | -0.0957 | -37.7164
-9 | -0.4646 | 0.01232 | -0.0938 | -37.711
-8.5 | -0.4141 | 0.01197 | -0.0935 | -34.5948
-8 | -0.3638 | 0.01153 | -0.0931 | -31.5525
-7.5 | -0.3126 | 0.01112 | -0.0928 | -28.1115
-7 | -0.2601 | 0.01079 | -0.0927 | -24.1057
-6.5 | -0.2071 | 0.01049 | -0.0928 | -19.7426
-6 | -0.1597 | 0.00977 | -0.0918 | -16.346
-5.5 | -0.1073 | 0.00941 | -0.0917 | -11.4028
-5 | -0.0541 | 0.00913 | -0.0918 | -5.9255
-4.5 | -0.0001 | 0.00893 | -0.092 | -0.011198
-4 | 0.0537 | 0.00861 | -0.0922 | 6.2369
-3.5 | 0.1082 | 0.00833 | -0.0925 | 12.9892
-3 | 0.1639 | 0.00814 | -0.093 | 20.1351
-2.5 | 0.2191 | 0.00791 | -0.0935 | 27.6991
-2 | 0.275 | 0.00773 | -0.094 | 35.5757
-1.5 | 0.3251 | 0.00717 | -0.0937 | 45.3417
-1 | 0.3692 | 0.0062 | -0.0925 | 59.5484
-0.5 | 0.4153 | 0.00536 | -0.0916 | 77.4813
0 | 0.4738 | 0.00535 | -0.0927 | 88.5607
0.5 | 0.5325 | 0.00535 | -0.0938 | 99.5327
1 | 0.591 | 0.00538 | -0.0948 | 109.8513
1.5 | 0.6498 | 0.00539 | -0.096 | 120.5566
2 | 0.7083 | 0.00541 | -0.0972 | 130.9242
2.5 | 0.7666 | 0.00548 | -0.0983 | 139.8905
3 | 0.8243 | 0.00547 | -0.0993 | 150.6947
3.5 | 0.8816 | 0.0055 | -0.1003 | 160.2909
4 | 0.9377 | 0.00557 | -0.101 | 168.3483
4.5 | 0.9922 | 0.00557 | -0.1014 | 178.1329
5 | 1.0438 | 0.00567 | -0.1012 | 184.0917
5.5 | 1.0866 | 0.00594 | -0.0993 | 182.9293
6 | 1.0936 | 0.00656 | -0.0901 | 166.7073
6.5 | 1.0966 | 0.00764 | -0.0808 | 143.534
7 | 1.0696 | 0.00992 | -0.0673 | 107.8226
7.5 | 1.0454 | 0.01269 | -0.0554 | 82.3798
8 | 1.0314 | 0.01542 | -0.0459 | 66.8872
8.5 | 1.0254 | 0.01808 | -0.0381 | 56.7146
9 | 1.0203 | 0.02081 | -0.0308 | 49.0293
9.5 | 1.0325 | 0.02398 | -0.0281 | 43.0567
11 | 1.094 | 0.03184 | -0.022 | 34.3593
11.5 | 1.1236 | 0.03357 | -0.0204 | 33.4704
12 | 1.1506 | 0.03553 | -0.0186 | 32.3839
12.5 | 1.1791 | 0.03744 | -0.0172 | 31.4931
13 | 1.2037 | 0.03966 | -0.0155 | 30.3505
13.5 | 1.2294 | 0.04186 | -0.0141 | 29.3693
14 | 1.2556 | 0.04408 | -0.0128 | 28.4846
14.5 | 1.279 | 0.04656 | -0.0115 | 27.4699
15 | 1.2954 | 0.04971 | -0.0098 | 26.0591
15.5 | 1.3182 | 0.05239 | -0.0088 | 25.1613
16 | 1.3395 | 0.05533 | -0.0079 | 24.2093
16.5 | 1.3579 | 0.05857 | -0.007 | 23.1842
17 | 1.3748 | 0.06204 | -0.0063 | 22.1599
17.5 | 1.3832 | 0.06652 | -0.0054 | 20.7937
18 | 1.393 | 0.07097 | -0.005 | 19.628
18.5 | 1.4087 | 0.0749 | -0.005 | 18.8077
19 | 1.4175 | 0.07974 | -0.0051 | 17.7765
19.5 | 1.4258 | 0.08475 | -0.0056 | 16.8236
20 | 1.4338 | 0.08989 | -0.0063 | 15.9506

## 53. Re 2M Mach 0.25 (1)
BIGFOIL.COM POLAR EXPORT
NACA66-618 a=0.5
NACA66-618 a=0.5 |  |  |  | Cl Max: | 1.635 | at alpha= | 12 | deg
JavaFoil+Calcfoil stall+Eppler ext transition |  |  |  | L/D Max: | 154.87 | at alpha= | 5.5 | deg
Re: | 2000000 |  |  | Cd Min: | 0.00504 | at alpha= | -0.5 | deg
Mach: | 0.25 |  |  | Cl=0 at alpha= | -4.0238 | deg
|  |  |  | @ Cl=0.1, Cd= | 0.0080988
|  |  |  | @ Cl=0.4, Cd= | 0.0070905
|  |  |  | @ Cl=0.6, Cd= | 0.0054094
alpha (deg) | Cl | Cd | Cm | Cl/Cd
-17.5 | -0.277 | 0.16563 | -0.022 | -1.674
-17 | -0.331 | 0.1543 | -0.023 | -2.147
-16.5 | -0.379 | 0.14877 | -0.023 | -2.551
-16 | -0.423 | 0.1362 | -0.024 | -3.107
-15.5 | -0.462 | 0.1271 | -0.024 | -3.638
-15 | -0.497 | 0.12039 | -0.025 | -4.129
-14.5 | -0.527 | 0.1135 | -0.026 | -4.642
-14 | -0.551 | 0.10779 | -0.027 | -5.112
-13.5 | -0.57 | 0.09918 | -0.028 | -5.746
-13 | -0.582 | 0.09221 | -0.028 | -6.315
-12.5 | -0.588 | 0.08731 | -0.029 | -6.739
-12 | -0.588 | 0.08182 | -0.03 | -7.19
-11.5 | -0.582 | 0.07643 | -0.031 | -7.614
-11 | -0.569 | 0.07134 | -0.032 | -7.981
-10.5 | -0.551 | 0.06662 | -0.033 | -8.273
-10 | -0.528 | 0.06234 | -0.034 | -8.462
-9.5 | -0.5 | 0.0578 | -0.036 | -8.644
-9 | -0.471 | 0.05084 | -0.041 | -9.258
-8.5 | -0.516 | 0.01193 | -0.067 | -43.298
-8 | -0.469 | 0.0106 | -0.069 | -44.29
-7.5 | -0.416 | 0.01015 | -0.07 | -41.028
-7 | -0.361 | 0.00981 | -0.071 | -36.79
-6.5 | -0.304 | 0.00953 | -0.073 | -31.866
-6 | -0.245 | 0.0092 | -0.074 | -26.579
-5.5 | -0.184 | 0.00895 | -0.076 | -20.573
-5 | -0.123 | 0.00814 | -0.077 | -15.064
-4.5 | -0.06 | 0.00828 | -0.078 | -7.27
-4 | 0.003 | 0.00834 | -0.079 | 0.4
-3.5 | 0.067 | 0.00818 | -0.081 | 8.224
-3 | 0.132 | 0.00802 | -0.082 | 16.403
-2.5 | 0.196 | 0.00784 | -0.083 | 24.996
-2 | 0.261 | 0.00769 | -0.084 | 33.891
-1.5 | 0.326 | 0.00755 | -0.086 | 43.266
-1 | 0.391 | 0.00742 | -0.087 | 52.711
-0.5 | 0.456 | 0.00504 | -0.088 | 90.476
0 | 0.513 | 0.00525 | -0.089 | 97.831
0.5 | 0.577 | 0.00535 | -0.091 | 107.693
1 | 0.639 | 0.00551 | -0.092 | 116.063
1.5 | 0.702 | 0.00564 | -0.093 | 124.397
2 | 0.764 | 0.00586 | -0.094 | 130.479
2.5 | 0.827 | 0.00614 | -0.095 | 134.562
3 | 0.889 | 0.00639 | -0.097 | 139.019
3.5 | 0.95 | 0.00663 | -0.098 | 143.279
4 | 1.012 | 0.00685 | -0.099 | 147.667
4.5 | 1.065 | 0.00709 | -0.1 | 150.253
5 | 1.124 | 0.00733 | -0.101 | 153.403
5.5 | 1.181 | 0.00763 | -0.103 | 154.87
6 | 1.237 | 0.00799 | -0.104 | 154.826
6.5 | 1.279 | 0.01747 | -0.104 | 73.22
7 | 1.33 | 0.01841 | -0.105 | 72.261
7.5 | 1.379 | 0.01923 | -0.106 | 71.703
8 | 1.425 | 0.02009 | -0.107 | 70.912
8.5 | 1.467 | 0.02099 | -0.108 | 69.901
9 | 1.506 | 0.02198 | -0.109 | 68.549
9.5 | 1.541 | 0.02299 | -0.111 | 67.061
10 | 1.572 | 0.02407 | -0.112 | 65.324
10.5 | 1.598 | 0.02532 | -0.113 | 63.108
11 | 1.618 | 0.02657 | -0.114 | 60.899
11.5 | 1.632 | 0.02792 | -0.115 | 58.472
12 | 1.635 | 0.02939 | -0.116 | 55.628
12.5 | 1.629 | 0.03087 | -0.117 | 52.78
13 | 1.616 | 0.03248 | -0.118 | 49.742
13.5 | 1.593 | 0.03421 | -0.119 | 46.575
14 | 1.562 | 0.03614 | -0.12 | 43.228
14.5 | 1.523 | 0.03815 | -0.121 | 39.917
15 | 1.475 | 0.04058 | -0.122 | 36.348
15.5 | 1.418 | 0.04364 | -0.122 | 32.481
16 | 1.351 | 0.04731 | -0.123 | 28.558
16.5 | 1.114 | 0.12119 | -0.082 | 9.191
17 | 1.03 | 0.13595 | -0.071 | 7.576

## 54. Re 2M Mach 0.25 (2)
BIGFOIL.COM POLAR EXPORT
NACA66-618 a=0.5
NACA66-618 a=0.5 |  |  |  | Cl Max: | 1.3672 | at alpha= | 19.5 | deg
XFOIL ncrit=9 |  |  |  | L/D Max: | 181.068 | at alpha= | 5 | deg
Re: | 2000000 |  |  | Cd Min: | 0.19475 | at alpha= | -20 | deg
Mach: | 0.25 |  |  | Cl=0 at alpha= | -4.5498 | deg
|  |  |  | @ Cl=0.1, Cd= | 0.0085832
|  |  |  | @ Cl=0.4, Cd= | 0.0061313
|  |  |  | @ Cl=0.6, Cd= | 0.0054834
alpha (deg) | Cl | Cd | Cm | Cl/Cd
-20 | -0.3364 | 0.19475 | -0.0558 | -1.7273
-19.5 | -0.3324 | 0.18434 | -0.0604 | -1.8032
-19 | -0.3525 | 0.16776 | -0.0669 | -2.1012
-18.5 | -0.3461 | 0.15914 | -0.0718 | -2.1748
-18 | -0.3293 | 0.15312 | -0.0759 | -2.1506
-17.5 | -0.3145 | 0.14669 | -0.08 | -2.144
-16.5 | -0.7504 | 0.05258 | -0.1355 | -14.2716
-16 | -0.8299 | 0.03913 | -0.1411 | -21.2088
-15.5 | -0.8585 | 0.03301 | -0.1396 | -26.0073
-15 | -0.8801 | 0.02791 | -0.1358 | -31.5335
-14.5 | -0.8755 | 0.02481 | -0.132 | -35.2882
-14 | -0.8716 | 0.02167 | -0.1272 | -40.2215
-13.5 | -0.8566 | 0.01922 | -0.1227 | -44.5682
-13 | -0.8187 | 0.01819 | -0.1201 | -45.0082
-12.5 | -0.769 | 0.01789 | -0.1187 | -42.9849
-12 | -0.7248 | 0.01725 | -0.1166 | -42.0174
-11.5 | -0.6812 | 0.01663 | -0.1144 | -40.9621
-11 | -0.6348 | 0.01629 | -0.1125 | -38.9687
-10.5 | -0.5927 | 0.01562 | -0.11 | -37.9449
-10 | -0.5497 | 0.01515 | -0.1075 | -36.2838
-9.5 | -0.5069 | 0.01455 | -0.105 | -34.8385
-9 | -0.4582 | 0.01399 | -0.1035 | -32.752
-8.5 | -0.414 | 0.01279 | -0.1016 | -32.369
-8 | -0.3628 | 0.01226 | -0.1006 | -29.5922
-7.5 | -0.3109 | 0.01176 | -0.0998 | -26.4371
-7 | -0.2581 | 0.0113 | -0.0992 | -22.8407
-6.5 | -0.2051 | 0.01086 | -0.0986 | -18.8858
-6 | -0.1544 | 0.01026 | -0.0977 | -15.0487
-5.5 | -0.1036 | 0.00971 | -0.0968 | -10.6694
-5 | -0.0497 | 0.00943 | -0.0965 | -5.2704
-4.5 | 0.0055 | 0.0091 | -0.0964 | 0.6044
-4 | 0.0618 | 0.00885 | -0.0966 | 6.9831
-3.5 | 0.1162 | 0.00847 | -0.0965 | 13.719
-3 | 0.1731 | 0.00826 | -0.0968 | 20.9564
-2.5 | 0.2299 | 0.00804 | -0.0972 | 28.5945
-2 | 0.2872 | 0.00787 | -0.0977 | 36.493
-1.5 | 0.3409 | 0.00749 | -0.0976 | 45.514
-0.5 | 0.4292 | 0.00546 | -0.0946 | 78.6081
0 | 0.4891 | 0.00543 | -0.0955 | 90.0737
0.5 | 0.5496 | 0.00545 | -0.0966 | 100.844
1 | 0.61 | 0.00549 | -0.0977 | 111.1111
1.5 | 0.6706 | 0.00554 | -0.0989 | 121.0469
2 | 0.7312 | 0.00563 | -0.1001 | 129.8757
2.5 | 0.7906 | 0.00561 | -0.1011 | 140.9269
3 | 0.8499 | 0.00561 | -0.102 | 151.4973
3.5 | 0.9081 | 0.00567 | -0.1027 | 160.1587
4 | 0.9659 | 0.00573 | -0.1033 | 168.5689
4.5 | 1.0193 | 0.00578 | -0.103 | 176.3495
5 | 1.0683 | 0.0059 | -0.1017 | 181.0678
5.5 | 1.1067 | 0.00614 | -0.0983 | 180.2443
6 | 1.1064 | 0.00698 | -0.0875 | 158.51
6.5 | 1.104 | 0.0084 | -0.0774 | 131.4286
7 | 1.0764 | 0.01099 | -0.064 | 97.9436
7.5 | 1.0495 | 0.01406 | -0.0519 | 74.6444
8 | 1.0307 | 0.01722 | -0.0418 | 59.8548
8.5 | 1.0214 | 0.02024 | -0.0337 | 50.4644
9 | 1.0166 | 0.02319 | -0.0266 | 43.8379
9.5 | 1.0246 | 0.02661 | -0.0231 | 38.5043
10 | 1.0437 | 0.03066 | -0.0228 | 34.0411
10.5 | 1.0645 | 0.03302 | -0.0198 | 32.238
11 | 1.0921 | 0.03508 | -0.0178 | 31.1317
11.5 | 1.1206 | 0.03711 | -0.0159 | 30.1967
12 | 1.1482 | 0.03931 | -0.014 | 29.2089
12.5 | 1.1764 | 0.04148 | -0.0124 | 28.3607
13 | 1.199 | 0.04418 | -0.0104 | 27.139
13.5 | 1.2254 | 0.04666 | -0.0089 | 26.2623
14 | 1.2491 | 0.0494 | -0.0073 | 25.2854
14.5 | 1.2657 | 0.05284 | -0.0055 | 23.9534
15 | 1.2862 | 0.05612 | -0.0042 | 22.9187
15.5 | 1.3052 | 0.05957 | -0.003 | 21.9104
16 | 1.3233 | 0.06327 | -0.002 | 20.9151
16.5 | 1.3367 | 0.06756 | -0.0012 | 19.7854
17 | 1.3372 | 0.07331 | -0.0003 | 18.2403
17.5 | 1.3489 | 0.07814 | -0.0001 | 17.2626
18 | 1.3568 | 0.08354 | -0.0002 | 16.2413
18.5 | 1.3649 | 0.08904 | -0.0008 | 15.3291
19 | 1.3659 | 0.09563 | -0.0017 | 14.2832
19.5 | 1.3672 | 0.10236 | -0.0032 | 13.3568
20 | 1.3668 | 0.10945 | -0.0052 | 12.4879

## 55. Re 2M Mach 0.50 (1)
BIGFOIL.COM POLAR EXPORT
NACA66-618 a=0.5
NACA66-618 a=0.5 |  |  |  | Cl Max: | 1.523 | at alpha= | 8.5 | deg
JavaFoil+Calcfoil stall+Eppler ext transition |  |  |  | L/D Max: | 141.369 | at alpha= | 5 | deg
Re: | 2000000 |  |  | Cd Min: | 0.00545 | at alpha= | -0.5 | deg
Mach: | 0.5 |  |  | Cl=0 at alpha= | -4.0286 | deg
|  |  |  | @ Cl=0.1, Cd= | 0.0085869
|  |  |  | @ Cl=0.4, Cd= | 0.0077052
|  |  |  | @ Cl=0.6, Cd= | 0.00593
alpha (deg) | Cl | Cd | Cm | Cl/Cd
-20 | -0.908 | 0.17592 | -0.026 | -5.163
-19.5 | -0.88 | 0.16941 | -0.027 | -5.197
-19 | -0.852 | 0.171 | -0.027 | -4.985
-18.5 | -0.823 | 0.16491 | -0.027 | -4.988
-18 | -0.794 | 0.1597 | -0.027 | -4.974
-17.5 | -0.766 | 0.15413 | -0.028 | -4.971
-17 | -0.738 | 0.14981 | -0.028 | -4.928
-16.5 | -0.711 | 0.14745 | -0.03 | -4.823
-16 | -0.681 | 0.13932 | -0.028 | -4.887
-15.5 | -0.652 | 0.12957 | -0.028 | -5.035
-15 | -0.624 | 0.12548 | -0.029 | -4.975
-14.5 | -0.596 | 0.12388 | -0.03 | -4.812
-14 | -0.568 | 0.12011 | -0.03 | -4.728
-13.5 | -0.54 | 0.11631 | -0.031 | -4.64
-13 | -0.511 | 0.11269 | -0.032 | -4.538
-12.5 | -0.482 | 0.1071 | -0.031 | -4.504
-12 | -0.454 | 0.10322 | -0.031 | -4.397
-11.5 | -0.426 | 0.09624 | -0.031 | -4.421
-11 | -0.397 | 0.09341 | -0.032 | -4.252
-10.5 | -0.369 | 0.09411 | -0.033 | -3.919
-10 | -0.34 | 0.08881 | -0.033 | -3.833
-9.5 | -0.312 | 0.08522 | -0.034 | -3.661
-9 | -0.283 | 0.08463 | -0.034 | -3.349
-8.5 | -0.255 | 0.06831 | -0.035 | -3.733
-8 | -0.33 | 0.05857 | -0.036 | -5.638
-7.5 | -0.33 | 0.05138 | -0.038 | -6.432
-7 | -0.302 | 0.04655 | -0.041 | -6.484
-6.5 | -0.261 | 0.04189 | -0.042 | -6.238
-6 | -0.214 | 0.03933 | -0.042 | -5.442
-5.5 | -0.2 | 0.00987 | -0.083 | -20.211
-5 | -0.134 | 0.00953 | -0.084 | -14.055
-4.5 | -0.066 | 0.00921 | -0.086 | -7.159
-4 | 0.004 | 0.00892 | -0.087 | 0.411
-3.5 | 0.074 | 0.00867 | -0.089 | 8.571
-3 | 0.146 | 0.00844 | -0.09 | 17.253
-2.5 | 0.218 | 0.00824 | -0.092 | 26.404
-2 | 0.29 | 0.00749 | -0.093 | 38.698
-1.5 | 0.364 | 0.00736 | -0.095 | 49.464
-1 | 0.437 | 0.00806 | -0.096 | 54.209
-0.5 | 0.509 | 0.00545 | -0.098 | 93.526
0 | 0.57 | 0.00587 | -0.099 | 97.133
0.5 | 0.64 | 0.00601 | -0.1 | 106.525
1 | 0.71 | 0.00619 | -0.102 | 114.584
1.5 | 0.779 | 0.00649 | -0.103 | 120.061
2 | 0.848 | 0.00685 | -0.104 | 123.786
2.5 | 0.917 | 0.00716 | -0.106 | 128.051
3 | 0.986 | 0.00746 | -0.107 | 132.215
3.5 | 1.055 | 0.00776 | -0.108 | 136.018
4 | 1.123 | 0.00806 | -0.11 | 139.408
4.5 | 1.179 | 0.00839 | -0.111 | 140.544
5 | 1.242 | 0.00879 | -0.112 | 141.369
5.5 | 1.303 | 0.00923 | -0.114 | 141.183
6 | 1.349 | 0.02079 | -0.114 | 64.918
6.5 | 1.403 | 0.02201 | -0.115 | 63.758
7 | 1.45 | 0.02322 | -0.116 | 62.449
7.5 | 1.488 | 0.02459 | -0.118 | 60.51
8 | 1.515 | 0.02607 | -0.119 | 58.103
8.5 | 1.523 | 0.0277 | -0.12 | 54.99
9 | 1.502 | 0.02991 | -0.121 | 50.208
9.5 | 1.418 | 0.03223 | -0.123 | 43.99
10 | 0.93 | 0.03457 | -0.124 | 26.907
10.5 | 0.811 | 0.08392 | -0.052 | 9.663
11 | 0.838 | 0.09191 | -0.054 | 9.12
11.5 | 0.865 | 0.09629 | -0.055 | 8.985
12 | 0.892 | 0.1003 | -0.056 | 8.895
12.5 | 0.92 | 0.10521 | -0.061 | 8.746
13 | 0.947 | 0.10832 | -0.062 | 8.742
13.5 | 0.974 | 0.11269 | -0.062 | 8.639

## 56. Re 2M Mach 0.50 (2)
BIGFOIL.COM POLAR EXPORT
NACA66-618 a=0.5
NACA66-618 a=0.5 |  |  |  | Cl Max: | 1.1858 | at alpha= | 14.5 | deg
XFOIL ncrit=9 |  |  |  | L/D Max: | 148.661 | at alpha= | 3.5 | deg
Re: | 2000000 |  |  | Cd Min: | 0.21051 | at alpha= | -19.5 | deg
Mach: | 0.5 |  |  | Cl=0 at alpha= | -4.9087 | deg
|  |  |  | @ Cl=0.1, Cd= | 0.0097372
|  |  |  | @ Cl=0.4, Cd= | 0.008429
|  |  |  | @ Cl=0.6, Cd= | 0.006088
alpha (deg) | Cl | Cd | Cm | Cl/Cd
-19.5 | -0.2899 | 0.21051 | -0.0675 | -1.3771
-19 | -0.2715 | 0.20176 | -0.0721 | -1.3457
-18.5 | -0.2569 | 0.19197 | -0.0768 | -1.3382
-18 | -0.2369 | 0.18443 | -0.0814 | -1.2845
-17.5 | -0.2192 | 0.17628 | -0.086 | -1.2435
-17 | -0.2024 | 0.16812 | -0.0906 | -1.2039
-16.5 | -0.1905 | 0.15892 | -0.0953 | -1.1987
-16 | -0.1779 | 0.15022 | -0.1001 | -1.1843
-15.5 | -0.1598 | 0.14302 | -0.1046 | -1.1173
-15 | -0.147 | 0.13482 | -0.1092 | -1.0903
-14.5 | -0.1302 | 0.12774 | -0.1135 | -1.0193
-14 | -0.1188 | 0.11954 | -0.1182 | -0.99381
-13.5 | -0.0989 | 0.11355 | -0.122 | -0.87098
-13 | -0.0848 | 0.10653 | -0.1262 | -0.79602
-12.5 | -0.075 | 0.09905 | -0.1305 | -0.75719
-12 | -0.0636 | 0.09225 | -0.1345 | -0.68943
-11.5 | -0.053 | 0.08558 | -0.1383 | -0.6193
-11 | -0.0586 | 0.07661 | -0.1431 | -0.76491
-10.5 | -0.08 | 0.06559 | -0.1492 | -1.2197
-10 | -0.1252 | 0.04864 | -0.1618 | -2.574
-9.5 | -0.1694 | 0.03935 | -0.1647 | -4.305
-9 | -0.2131 | 0.0322 | -0.1612 | -6.618
-8.5 | -0.2386 | 0.02776 | -0.1543 | -8.5951
-8 | -0.2507 | 0.02426 | -0.1456 | -10.3339
-7.5 | -0.2442 | 0.02161 | -0.1375 | -11.3003
-7 | -0.2228 | 0.01801 | -0.1314 | -12.3709
-6.5 | -0.1792 | 0.01512 | -0.1278 | -11.8519
-6 | -0.1209 | 0.01323 | -0.126 | -9.1383
-5.5 | -0.0617 | 0.01201 | -0.1243 | -5.1374
-5 | -0.0101 | 0.01083 | -0.1216 | -0.93259
-4.5 | 0.0452 | 0.01021 | -0.1194 | 4.427
-4 | 0.102 | 0.00972 | -0.1176 | 10.4938
-3.5 | 0.1608 | 0.00936 | -0.1162 | 17.1795
-3 | 0.2187 | 0.00899 | -0.1149 | 24.327
-2.5 | 0.2796 | 0.00883 | -0.1143 | 31.6648
-2 | 0.341 | 0.00859 | -0.1139 | 39.6973
-1.5 | 0.4033 | 0.00842 | -0.1137 | 47.8979
-1 | 0.4582 | 0.00792 | -0.1123 | 57.8535
-0.5 | 0.4962 | 0.00657 | -0.1084 | 75.5251
0 | 0.551 | 0.006 | -0.1071 | 91.8333
0.5 | 0.6178 | 0.00612 | -0.1078 | 100.9477
1 | 0.6827 | 0.00619 | -0.1081 | 110.2908
1.5 | 0.7482 | 0.00627 | -0.1086 | 119.3301
2 | 0.8132 | 0.00631 | -0.1089 | 128.8748
2.5 | 0.8777 | 0.00643 | -0.1091 | 136.5008
3 | 0.9328 | 0.00649 | -0.1074 | 143.7288
3.5 | 0.9767 | 0.00657 | -0.1032 | 148.6606
4 | 1.0207 | 0.00688 | -0.0993 | 148.3576
4.5 | 1.0639 | 0.00728 | -0.0952 | 146.1401
5 | 1.096 | 0.00799 | -0.0894 | 137.1715
5.5 | 1.1212 | 0.00905 | -0.0827 | 123.8895
6 | 1.1387 | 0.01054 | -0.075 | 108.0361
6.5 | 1.1355 | 0.01278 | -0.0647 | 88.8498
7 | 1.0985 | 0.01662 | -0.0507 | 66.0951
7.5 | 1.0572 | 0.02113 | -0.0374 | 50.0331
8 | 1.0449 | 0.0248 | -0.0286 | 42.1331
8.5 | 1.0338 | 0.02868 | -0.0205 | 36.046
9 | 1.0217 | 0.03287 | -0.0131 | 31.0831
9.5 | 1.0077 | 0.03742 | -0.0061 | 26.9294
10 | 1.0053 | 0.04252 | -0.0022 | 23.643
11 | 1.0803 | 0.04946 | -0.0023 | 21.8419
11.5 | 1.1049 | 0.05291 | 0.0002 | 20.8826
12 | 1.1298 | 0.05655 | 0.0025 | 19.9788
12.5 | 1.1498 | 0.0607 | 0.0047 | 18.9423
13 | 1.1629 | 0.06566 | 0.0068 | 17.7109
13.5 | 1.1751 | 0.07097 | 0.0084 | 16.5577
14 | 1.1823 | 0.07698 | 0.0096 | 15.3585
14.5 | 1.1858 | 0.08367 | 0.0102 | 14.1723
15 | 1.1836 | 0.09121 | 0.0101 | 12.9766
15.5 | 1.1813 | 0.0991 | 0.0095 | 11.9203
16 | 1.1742 | 0.10786 | 0.0079 | 10.8863
16.5 | 1.1627 | 0.11759 | 0.0051 | 9.8877
17 | 1.1447 | 0.12864 | 0.0006 | 8.8985
17.5 | 1.1278 | 0.14017 | -0.0053 | 8.0459
18 | 1.1091 | 0.15247 | -0.0123 | 7.2742
18.5 | 1.0903 | 0.16529 | -0.0203 | 6.5963
19 | 1.0683 | 0.17925 | -0.0294 | 5.9598
19.5 | 1.0428 | 0.19476 | -0.0395 | 5.3543

## 57. Re 3M Mach 0.00 (1)
BIGFOIL.COM POLAR EXPORT
NACA66-618 a=0.5
NACA66-618 a=0.5 |  |  |  | Cl Max: | 1.688 | at alpha= | 13.5 | deg
JavaFoil+Calcfoil stall+Eppler ext transition |  |  |  | L/D Max: | 168.544 | at alpha= | 5.5 | deg
Re: | 3000000 |  |  | Cd Min: | 0.0046 | at alpha= | -0.5 | deg
Mach: | 0 |  |  | Cl=0 at alpha= | -4.0246 | deg
|  |  |  | @ Cl=0.1, Cd= | 0.0073679
|  |  |  | @ Cl=0.4, Cd= | 0.0060416
|  |  |  | @ Cl=0.6, Cd= | 0.0049795
alpha (deg) | Cl | Cd | Cm | Cl/Cd
-20 | -0.59 | 0.17361 | -0.02 | -3.397
-19.5 | -0.605 | 0.16711 | -0.021 | -3.622
-19 | -0.62 | 0.1597 | -0.021 | -3.884
-18.5 | -0.634 | 0.15186 | -0.022 | -4.177
-18 | -0.647 | 0.14421 | -0.022 | -4.489
-17.5 | -0.659 | 0.13787 | -0.023 | -4.782
-17 | -0.67 | 0.12957 | -0.024 | -5.171
-16.5 | -0.679 | 0.12461 | -0.024 | -5.445
-16 | -0.685 | 0.11903 | -0.025 | -5.756
-15.5 | -0.69 | 0.11183 | -0.025 | -6.166
-15 | -0.691 | 0.10726 | -0.026 | -6.445
-14.5 | -0.69 | 0.10118 | -0.026 | -6.824
-14 | -0.687 | 0.09369 | -0.028 | -7.337
-13.5 | -0.681 | 0.08836 | -0.029 | -7.705
-13 | -0.67 | 0.08478 | -0.029 | -7.899
-12.5 | -0.656 | 0.07965 | -0.03 | -8.238
-12 | -0.639 | 0.07468 | -0.031 | -8.558
-11.5 | -0.619 | 0.06977 | -0.033 | -8.867
-11 | -0.595 | 0.06473 | -0.035 | -9.199
-10.5 | -0.57 | 0.05909 | -0.037 | -9.648
-10 | -0.554 | 0.04515 | -0.045 | -12.28
-9.5 | -0.606 | 0.01139 | -0.062 | -53.24
-9 | -0.563 | 0.01078 | -0.064 | -52.257
-8.5 | -0.514 | 0.0103 | -0.065 | -49.947
-8 | -0.463 | 0.00938 | -0.067 | -49.421
-7.5 | -0.41 | 0.00903 | -0.068 | -45.37
-7 | -0.354 | 0.00817 | -0.069 | -43.358
-6.5 | -0.297 | 0.00792 | -0.071 | -37.562
-6 | -0.24 | 0.00848 | -0.072 | -28.248
-5.5 | -0.18 | 0.00814 | -0.074 | -22.113
-5 | -0.12 | 0.00792 | -0.075 | -15.083
-4.5 | -0.058 | 0.00772 | -0.076 | -7.566
-4 | 0.003 | 0.00756 | -0.077 | 0.428
-3.5 | 0.065 | 0.00743 | -0.079 | 8.775
-3 | 0.127 | 0.00732 | -0.08 | 17.422
-2.5 | 0.19 | 0.00722 | -0.081 | 26.318
-2 | 0.253 | 0.00659 | -0.082 | 38.292
-1.5 | 0.316 | 0.00688 | -0.083 | 45.931
-1 | 0.379 | 0.00678 | -0.084 | 55.857
-0.5 | 0.441 | 0.0046 | -0.086 | 95.933
0 | 0.499 | 0.00473 | -0.087 | 105.616
0.5 | 0.561 | 0.00483 | -0.088 | 116.169
1 | 0.621 | 0.00506 | -0.089 | 122.789
1.5 | 0.682 | 0.00528 | -0.09 | 129.284
2 | 0.743 | 0.00544 | -0.092 | 136.519
2.5 | 0.803 | 0.00561 | -0.093 | 143.223
3 | 0.864 | 0.00576 | -0.094 | 149.869
3.5 | 0.924 | 0.00594 | -0.095 | 155.673
4 | 0.984 | 0.00611 | -0.096 | 160.972
4.5 | 1.036 | 0.00634 | -0.097 | 163.483
5 | 1.094 | 0.00658 | -0.099 | 166.291
5.5 | 1.15 | 0.00682 | -0.1 | 168.544
6 | 1.204 | 0.00736 | -0.101 | 163.477
6.5 | 1.246 | 0.01534 | -0.101 | 81.221
7 | 1.297 | 0.01614 | -0.102 | 80.352
7.5 | 1.346 | 0.01682 | -0.103 | 80.016
8 | 1.393 | 0.0175 | -0.104 | 79.599
8.5 | 1.437 | 0.01827 | -0.105 | 78.668
9 | 1.48 | 0.01906 | -0.106 | 77.622
9.5 | 1.519 | 0.01988 | -0.107 | 76.409
10 | 1.555 | 0.02076 | -0.109 | 74.914
10.5 | 1.588 | 0.02165 | -0.11 | 73.36
11 | 1.618 | 0.02265 | -0.111 | 71.425
11.5 | 1.644 | 0.02372 | -0.112 | 69.279
12 | 1.662 | 0.02482 | -0.113 | 66.94
12.5 | 1.675 | 0.02594 | -0.114 | 64.572
13 | 1.684 | 0.0271 | -0.115 | 62.121
13.5 | 1.688 | 0.02838 | -0.116 | 59.472
14 | 1.687 | 0.02986 | -0.117 | 56.476
14.5 | 1.681 | 0.03132 | -0.118 | 53.656
15 | 1.671 | 0.03294 | -0.119 | 50.716
15.5 | 1.656 | 0.0345 | -0.12 | 48.008
16 | 1.638 | 0.03635 | -0.12 | 45.046
16.5 | 1.615 | 0.03802 | -0.121 | 42.485
17 | 1.584 | 0.04004 | -0.122 | 39.556
17.5 | 1.549 | 0.04225 | -0.123 | 36.676
18 | 1.512 | 0.04413 | -0.124 | 34.268
18.5 | 1.472 | 0.04665 | -0.124 | 31.56

## 58. Re 3M Mach 0.00 (2)
BIGFOIL.COM POLAR EXPORT
NACA66-618 a=0.5
NACA66-618 a=0.5 |  |  |  | Cl Max: | 1.5054 | at alpha= | 20 | deg
XFOIL ncrit=9 |  |  |  | L/D Max: | 202.816 | at alpha= | 4.5 | deg
Re: | 3000000 |  |  | Cd Min: | 0.07878 | at alpha= | 20 | deg
Mach: | 0 |  |  | Cl=0 at alpha= | -4.4342 | deg
|  |  |  | @ Cl=0.1, Cd= | 0.0074507
|  |  |  | @ Cl=0.4, Cd= | 0.005513
|  |  |  | @ Cl=0.6, Cd= | 0.00458
alpha (deg) | Cl | Cd | Cm | Cl/Cd
-20 | -1.0054 | 0.0558 | -0.1197 | -18.0179
-19.5 | -1.0295 | 0.04654 | -0.1249 | -22.1208
-19 | -1.0613 | 0.03868 | -0.1265 | -27.438
-18.5 | -1.0652 | 0.03443 | -0.1258 | -30.9381
-18 | -1.0769 | 0.03002 | -0.1237 | -35.8728
-17.5 | -1.0687 | 0.0273 | -0.1215 | -39.1465
-17 | -1.0565 | 0.02502 | -0.119 | -42.2262
-16.5 | -1.0398 | 0.02305 | -0.1164 | -45.1106
-16 | -1.0254 | 0.02097 | -0.1131 | -48.8984
-15.5 | -1 | 0.0196 | -0.1106 | -51.0204
-15 | -0.9734 | 0.01831 | -0.1079 | -53.1622
-14.5 | -0.9422 | 0.01728 | -0.1055 | -54.5255
-14 | -0.9151 | 0.01589 | -0.1025 | -57.5897
-13.5 | -0.892 | 0.01423 | -0.0987 | -62.6845
-13 | -0.8528 | 0.01361 | -0.0969 | -62.6598
-12.5 | -0.811 | 0.01316 | -0.0953 | -61.6261
-12 | -0.7686 | 0.01279 | -0.0937 | -60.0938
-11.5 | -0.7251 | 0.01258 | -0.0921 | -57.6391
-11 | -0.6836 | 0.01197 | -0.0903 | -57.1094
-10.5 | -0.6358 | 0.01155 | -0.0897 | -55.0476
-10 | -0.5852 | 0.01126 | -0.0894 | -51.9716
-9.5 | -0.5353 | 0.01089 | -0.089 | -49.1552
-9 | -0.484 | 0.01058 | -0.0889 | -45.7467
-8.5 | -0.4313 | 0.01034 | -0.089 | -41.7118
-8 | -0.38 | 0.00999 | -0.0888 | -38.038
-7.5 | -0.3313 | 0.00945 | -0.0882 | -35.0582
-7 | -0.2787 | 0.00914 | -0.0883 | -30.4923
-6.5 | -0.2247 | 0.00886 | -0.0885 | -25.3612
-6 | -0.1699 | 0.00864 | -0.089 | -19.6644
-5.5 | -0.1154 | 0.00838 | -0.0894 | -13.7709
-5 | -0.062 | 0.00804 | -0.0895 | -7.7114
-4.5 | -0.0073 | 0.00778 | -0.0899 | -0.9383
-4 | 0.0482 | 0.00759 | -0.0905 | 6.3505
-3.5 | 0.104 | 0.00744 | -0.0911 | 13.9785
-3 | 0.1591 | 0.00726 | -0.0916 | 21.9146
-2.5 | 0.2155 | 0.00713 | -0.0924 | 30.2244
-2 | 0.272 | 0.00694 | -0.0931 | 39.1931
-1.5 | 0.3272 | 0.00668 | -0.0937 | 48.982
-1 | 0.3764 | 0.00598 | -0.0934 | 62.9431
-0.5 | 0.4234 | 0.00505 | -0.0928 | 83.8416
0 | 0.4755 | 0.0045 | -0.0929 | 105.6667
0.5 | 0.534 | 0.00451 | -0.0941 | 118.4035
1 | 0.5923 | 0.00458 | -0.0952 | 129.3231
1.5 | 0.6516 | 0.00458 | -0.0965 | 142.2707
2 | 0.7104 | 0.00457 | -0.0978 | 155.4486
2.5 | 0.7686 | 0.0046 | -0.099 | 167.087
3 | 0.8262 | 0.00467 | -0.1001 | 176.9165
3.5 | 0.8847 | 0.0047 | -0.1014 | 188.234
4 | 0.9401 | 0.00479 | -0.1021 | 196.263
4.5 | 0.9938 | 0.0049 | -0.1024 | 202.8163
5 | 1.0415 | 0.00517 | -0.1016 | 201.4507
5.5 | 1.0675 | 0.00585 | -0.0964 | 182.4786
6 | 1.0589 | 0.00683 | -0.0844 | 155.0366
6.5 | 1.0396 | 0.0087 | -0.0717 | 119.4943
7 | 1.0208 | 0.01107 | -0.0602 | 92.2132
7.5 | 1.0084 | 0.01356 | -0.0506 | 74.3658
8 | 1.0067 | 0.01591 | -0.0432 | 63.2747
8.5 | 1.0094 | 0.01825 | -0.0368 | 55.3096
9 | 1.0094 | 0.02087 | -0.0305 | 48.3661
10 | 1.0343 | 0.02552 | -0.0222 | 40.529
10.5 | 1.1092 | 0.02774 | -0.031 | 39.9856
11 | 1.1258 | 0.02932 | -0.0265 | 38.397
11.5 | 1.1576 | 0.0308 | -0.0251 | 37.5844
12 | 1.1845 | 0.03267 | -0.0233 | 36.2565
12.5 | 1.2141 | 0.03432 | -0.0218 | 35.3759
13 | 1.2423 | 0.03616 | -0.0203 | 34.3556
13.5 | 1.2681 | 0.03816 | -0.0187 | 33.2311
14 | 1.2922 | 0.04033 | -0.0171 | 32.0407
14.5 | 1.3189 | 0.04238 | -0.0158 | 31.1208
15 | 1.3436 | 0.04465 | -0.0146 | 30.0918
15.5 | 1.3664 | 0.04708 | -0.0133 | 29.0229
16 | 1.3845 | 0.04998 | -0.0118 | 27.7011
16.5 | 1.4049 | 0.05274 | -0.0107 | 26.6382
17 | 1.4251 | 0.05564 | -0.0099 | 25.6129
17.5 | 1.4431 | 0.05878 | -0.009 | 24.5509
18 | 1.4615 | 0.06194 | -0.0084 | 23.5954
18.5 | 1.4765 | 0.06556 | -0.0079 | 22.5214
19 | 1.4862 | 0.06984 | -0.0074 | 21.2801
19.5 | 1.4913 | 0.07474 | -0.0071 | 19.9532
20 | 1.5054 | 0.07878 | -0.0074 | 19.1089

## 59. Re 3M Mach 0.10 (1)
BIGFOIL.COM POLAR EXPORT
NACA66-618 a=0.5
NACA66-618 a=0.5 |  |  |  | Cl Max: | 1.679 | at alpha= | 13.5 | deg
JavaFoil+Calcfoil stall+Eppler ext transition |  |  |  | L/D Max: | 168.51 | at alpha= | 5.5 | deg
Re: | 3000000 |  |  | Cd Min: | 0.00459 | at alpha= | -0.5 | deg
Mach: | 0.1 |  |  | Cl=0 at alpha= | -4.0242 | deg
|  |  |  | @ Cl=0.1, Cd= | 0.0073952
|  |  |  | @ Cl=0.4, Cd= | 0.0061019
|  |  |  | @ Cl=0.6, Cd= | 0.0049795
alpha (deg) | Cl | Cd | Cm | Cl/Cd
-19.5 | -0.557 | 0.16939 | -0.021 | -3.288
-19 | -0.575 | 0.16185 | -0.021 | -3.551
-18.5 | -0.592 | 0.15463 | -0.022 | -3.828
-18 | -0.608 | 0.14774 | -0.022 | -4.117
-17.5 | -0.623 | 0.13922 | -0.023 | -4.478
-17 | -0.637 | 0.13291 | -0.023 | -4.794
-16.5 | -0.649 | 0.12711 | -0.024 | -5.107
-16 | -0.659 | 0.11926 | -0.025 | -5.527
-15.5 | -0.667 | 0.112 | -0.025 | -5.956
-15 | -0.672 | 0.10808 | -0.026 | -6.214
-14.5 | -0.674 | 0.10217 | -0.026 | -6.595
-14 | -0.673 | 0.09613 | -0.027 | -6.998
-13.5 | -0.668 | 0.09058 | -0.028 | -7.377
-13 | -0.66 | 0.0853 | -0.029 | -7.742
-12.5 | -0.649 | 0.08058 | -0.03 | -8.054
-12 | -0.634 | 0.07542 | -0.031 | -8.402
-11.5 | -0.615 | 0.07064 | -0.032 | -8.702
-11 | -0.593 | 0.06575 | -0.034 | -9.011
-10.5 | -0.568 | 0.0605 | -0.036 | -9.381
-10 | -0.542 | 0.05345 | -0.04 | -10.139
-9.5 | -0.606 | 0.01156 | -0.063 | -52.404
-9 | -0.564 | 0.01088 | -0.064 | -51.823
-8.5 | -0.515 | 0.01039 | -0.066 | -49.587
-8 | -0.465 | 0.00945 | -0.067 | -49.151
-7.5 | -0.411 | 0.00909 | -0.068 | -45.209
-7 | -0.355 | 0.00773 | -0.07 | -45.974
-6.5 | -0.298 | 0.00796 | -0.071 | -37.506
-6 | -0.241 | 0.00853 | -0.073 | -28.199
-5.5 | -0.181 | 0.00821 | -0.074 | -22.016
-5 | -0.12 | 0.00799 | -0.075 | -15.035
-4.5 | -0.059 | 0.00781 | -0.076 | -7.516
-4 | 0.003 | 0.00761 | -0.078 | 0.427
-3.5 | 0.066 | 0.00745 | -0.079 | 8.797
-3 | 0.128 | 0.00735 | -0.08 | 17.436
-2.5 | 0.191 | 0.00719 | -0.082 | 26.533
-2 | 0.254 | 0.00658 | -0.083 | 38.594
-1.5 | 0.318 | 0.00687 | -0.084 | 46.219
-1 | 0.381 | 0.00677 | -0.085 | 56.204
-0.5 | 0.443 | 0.00459 | -0.086 | 96.682
0 | 0.502 | 0.00476 | -0.087 | 105.459
0.5 | 0.563 | 0.00484 | -0.088 | 116.469
1 | 0.624 | 0.00507 | -0.09 | 123.044
1.5 | 0.685 | 0.0053 | -0.091 | 129.323
2 | 0.746 | 0.00546 | -0.092 | 136.714
2.5 | 0.807 | 0.00563 | -0.093 | 143.388
3 | 0.868 | 0.00579 | -0.094 | 150.002
3.5 | 0.928 | 0.00596 | -0.096 | 155.665
4 | 0.989 | 0.00613 | -0.097 | 161.167
4.5 | 1.041 | 0.00637 | -0.098 | 163.338
5 | 1.099 | 0.00661 | -0.099 | 166.235
5.5 | 1.155 | 0.00685 | -0.1 | 168.51
6 | 1.209 | 0.00746 | -0.101 | 162.146
6.5 | 1.251 | 0.01547 | -0.101 | 80.87
7 | 1.302 | 0.01627 | -0.102 | 80.022
7.5 | 1.351 | 0.01697 | -0.104 | 79.631
8 | 1.398 | 0.01768 | -0.105 | 79.06
8.5 | 1.443 | 0.01845 | -0.106 | 78.182
9 | 1.485 | 0.01928 | -0.107 | 76.995
9.5 | 1.523 | 0.02011 | -0.108 | 75.73
10 | 1.559 | 0.02105 | -0.109 | 74.071
10.5 | 1.591 | 0.02193 | -0.11 | 72.555
11 | 1.619 | 0.02293 | -0.111 | 70.617
11.5 | 1.644 | 0.02405 | -0.112 | 68.342
12 | 1.66 | 0.02517 | -0.113 | 65.968
12.5 | 1.672 | 0.02627 | -0.114 | 63.627
13 | 1.678 | 0.02755 | -0.115 | 60.891
13.5 | 1.679 | 0.02893 | -0.116 | 58.02
14 | 1.674 | 0.03047 | -0.117 | 54.945
14.5 | 1.665 | 0.03196 | -0.118 | 52.095
15 | 1.651 | 0.03357 | -0.119 | 49.18
15.5 | 1.632 | 0.03537 | -0.12 | 46.139
16 | 1.609 | 0.0371 | -0.121 | 43.368
16.5 | 1.581 | 0.03896 | -0.122 | 40.581
17 | 1.545 | 0.04096 | -0.123 | 37.711
17.5 | 1.504 | 0.04354 | -0.123 | 34.55
18 | 1.462 | 0.04569 | -0.124 | 31.989
18.5 | 1.415 | 0.04905 | -0.125 | 28.838

## 60. Re 3M Mach 0.10 (2)
BIGFOIL.COM POLAR EXPORT
NACA66-618 a=0.5
NACA66-618 a=0.5 |  |  |  | Cl Max: | 1.5 | at alpha= | 20 | deg
XFOIL ncrit=9 |  |  |  | L/D Max: | 203.15 | at alpha= | 4.5 | deg
Re: | 3000000 |  |  | Cd Min: | 0.08134 | at alpha= | 20 | deg
Mach: | 0.1 |  |  | Cl=0 at alpha= | -4.4409 | deg
|  |  |  | @ Cl=0.1, Cd= | 0.0074739
|  |  |  | @ Cl=0.4, Cd= | 0.005555
|  |  |  | @ Cl=0.6, Cd= | 0.00459
alpha (deg) | Cl | Cd | Cm | Cl/Cd
-19.5 | -0.9292 | 0.06209 | -0.1181 | -14.9654
-19 | -1.0015 | 0.04581 | -0.128 | -21.862
-18 | -1.0444 | 0.03333 | -0.1283 | -31.3351
-17.5 | -1.0441 | 0.02985 | -0.1263 | -34.9782
-17 | -1.0377 | 0.02703 | -0.1238 | -38.3907
-16.5 | -1.0263 | 0.02461 | -0.121 | -41.7026
-16 | -1.0167 | 0.02215 | -0.1175 | -45.9007
-15.5 | -0.994 | 0.02056 | -0.1147 | -48.3463
-15 | -0.9705 | 0.01904 | -0.1116 | -50.9716
-14.5 | -0.9406 | 0.01788 | -0.109 | -52.6063
-14 | -0.911 | 0.01663 | -0.1062 | -54.7805
-13.5 | -0.8809 | 0.01537 | -0.1032 | -57.3129
-13 | -0.8545 | 0.01387 | -0.0996 | -61.6078
-12.5 | -0.8131 | 0.01333 | -0.0978 | -60.9977
-12 | -0.7703 | 0.01293 | -0.0961 | -59.5746
-11.5 | -0.7262 | 0.01266 | -0.0945 | -57.3618
-11 | -0.6849 | 0.01216 | -0.0924 | -56.324
-10.5 | -0.6379 | 0.01167 | -0.0914 | -54.6615
-10 | -0.5872 | 0.01137 | -0.091 | -51.6447
-9.5 | -0.5369 | 0.011 | -0.0905 | -48.8091
-9 | -0.4855 | 0.01067 | -0.0903 | -45.5014
-8.5 | -0.4326 | 0.01042 | -0.0902 | -41.5163
-8 | -0.3803 | 0.01011 | -0.0901 | -37.6162
-7.5 | -0.3319 | 0.00954 | -0.0893 | -34.7904
-7 | -0.2792 | 0.00919 | -0.0893 | -30.3808
-6.5 | -0.225 | 0.00891 | -0.0895 | -25.2525
-6 | -0.1698 | 0.00868 | -0.0899 | -19.5622
-5.5 | -0.1152 | 0.00841 | -0.0902 | -13.698
-5 | -0.0613 | 0.00808 | -0.0904 | -7.5866
-4.5 | -0.0066 | 0.00781 | -0.0907 | -0.84507
-4 | 0.0492 | 0.00761 | -0.0912 | 6.4652
-3.5 | 0.1052 | 0.00746 | -0.0918 | 14.1019
-3 | 0.1606 | 0.00728 | -0.0923 | 22.0604
-2.5 | 0.2174 | 0.00714 | -0.093 | 30.4482
-2 | 0.2742 | 0.00696 | -0.0938 | 39.3966
-1.5 | 0.3301 | 0.00672 | -0.0944 | 49.122
-0.5 | 0.4267 | 0.00511 | -0.0934 | 83.5029
0 | 0.4785 | 0.00452 | -0.0934 | 105.8628
0.5 | 0.5372 | 0.00453 | -0.0946 | 118.5872
1 | 0.596 | 0.00459 | -0.0958 | 129.8475
1.5 | 0.6556 | 0.00459 | -0.0971 | 142.8322
2 | 0.7148 | 0.00458 | -0.0984 | 156.0699
2.5 | 0.7731 | 0.00462 | -0.0995 | 167.3377
3 | 0.8312 | 0.00469 | -0.1007 | 177.2281
3.5 | 0.89 | 0.00472 | -0.1019 | 188.5593
4 | 0.9457 | 0.00481 | -0.1026 | 196.6112
4.5 | 0.9995 | 0.00492 | -0.1029 | 203.1504
5 | 1.047 | 0.0052 | -0.1019 | 201.3462
5.5 | 1.0704 | 0.00587 | -0.0961 | 182.3509
6 | 1.0608 | 0.00692 | -0.0839 | 153.2948
6.5 | 1.0415 | 0.00884 | -0.0712 | 117.8167
7 | 1.022 | 0.01127 | -0.0597 | 90.6832
7.5 | 1.0085 | 0.01384 | -0.0499 | 72.8685
8.5 | 1.0084 | 0.01866 | -0.036 | 54.0407
9 | 1.0078 | 0.02135 | -0.0296 | 47.2037
10 | 1.0329 | 0.02601 | -0.0212 | 39.7116
10.5 | 1.1079 | 0.02835 | -0.0301 | 39.0794
11 | 1.1258 | 0.02989 | -0.0257 | 37.6648
11.5 | 1.1572 | 0.03145 | -0.0242 | 36.7949
12 | 1.1841 | 0.03334 | -0.0223 | 35.5159
12.5 | 1.2146 | 0.03499 | -0.0209 | 34.7128
13 | 1.2418 | 0.03694 | -0.0193 | 33.6167
13.5 | 1.2679 | 0.03895 | -0.0176 | 32.552
14 | 1.2917 | 0.04122 | -0.016 | 31.3367
14.5 | 1.3193 | 0.04325 | -0.0147 | 30.504
15 | 1.3424 | 0.04572 | -0.0133 | 29.3613
15.5 | 1.3653 | 0.0482 | -0.012 | 28.3257
16 | 1.3813 | 0.05136 | -0.0104 | 26.8945
16.5 | 1.4025 | 0.05419 | -0.0094 | 25.8812
17 | 1.4238 | 0.05703 | -0.0086 | 24.9658
17.5 | 1.4409 | 0.06035 | -0.0077 | 23.8757
18 | 1.457 | 0.06389 | -0.007 | 22.8048
18.5 | 1.4705 | 0.06777 | -0.0065 | 21.6984
19 | 1.4759 | 0.07264 | -0.006 | 20.318
19.5 | 1.4859 | 0.07717 | -0.006 | 19.2549
20 | 1.5 | 0.08134 | -0.0063 | 18.4411

## 61. Re 3M Mach 0.25 (1)
BIGFOIL.COM POLAR EXPORT
NACA66-618 a=0.5
NACA66-618 a=0.5 |  |  |  | Cl Max: | 1.638 | at alpha= | 12 | deg
JavaFoil+Calcfoil stall+Eppler ext transition |  |  |  | L/D Max: | 165.371 | at alpha= | 5.5 | deg
Re: | 3000000 |  |  | Cd Min: | 0.00466 | at alpha= | -0.5 | deg
Mach: | 0.25 |  |  | Cl=0 at alpha= | -4.0238 | deg
|  |  |  | @ Cl=0.1, Cd= | 0.0073555
|  |  |  | @ Cl=0.4, Cd= | 0.0066329
|  |  |  | @ Cl=0.6, Cd= | 0.0050652
alpha (deg) | Cl | Cd | Cm | Cl/Cd
-17.5 | -0.277 | 0.16148 | -0.022 | -1.717
-17 | -0.331 | 0.1505 | -0.023 | -2.201
-16.5 | -0.38 | 0.14183 | -0.023 | -2.676
-16 | -0.423 | 0.13276 | -0.024 | -3.188
-15.5 | -0.463 | 0.12473 | -0.025 | -3.709
-15 | -0.497 | 0.11823 | -0.026 | -4.207
-14.5 | -0.527 | 0.10908 | -0.026 | -4.832
-14 | -0.551 | 0.1037 | -0.027 | -5.316
-13.5 | -0.57 | 0.09594 | -0.028 | -5.941
-13 | -0.583 | 0.0909 | -0.029 | -6.409
-12.5 | -0.589 | 0.08566 | -0.029 | -6.872
-12 | -0.589 | 0.07941 | -0.03 | -7.411
-11.5 | -0.582 | 0.07429 | -0.031 | -7.836
-11 | -0.57 | 0.06947 | -0.032 | -8.2
-10.5 | -0.552 | 0.06529 | -0.033 | -8.449
-10 | -0.529 | 0.0607 | -0.035 | -8.708
-9.5 | -0.501 | 0.05569 | -0.038 | -9.002
-9 | -0.56 | 0.01228 | -0.065 | -45.57
-8.5 | -0.519 | 0.01095 | -0.067 | -47.387
-8 | -0.47 | 0.0098 | -0.069 | -47.971
-7.5 | -0.417 | 0.00939 | -0.07 | -44.406
-7 | -0.362 | 0.00907 | -0.072 | -39.885
-6.5 | -0.304 | 0.00878 | -0.073 | -34.643
-6 | -0.245 | 0.00791 | -0.074 | -30.982
-5.5 | -0.185 | 0.00848 | -0.076 | -21.839
-5 | -0.123 | 0.00819 | -0.077 | -15.019
-4.5 | -0.06 | 0.00797 | -0.079 | -7.551
-4 | 0.003 | 0.00778 | -0.08 | 0.428
-3.5 | 0.067 | 0.00765 | -0.081 | 8.803
-3 | 0.132 | 0.00707 | -0.082 | 18.616
-2.5 | 0.196 | 0.00724 | -0.083 | 27.067
-2 | 0.261 | 0.00707 | -0.085 | 36.9
-1.5 | 0.326 | 0.00702 | -0.086 | 46.491
-1 | 0.391 | 0.00695 | -0.087 | 56.241
-0.5 | 0.456 | 0.00466 | -0.088 | 97.72
0 | 0.515 | 0.00483 | -0.09 | 106.621
0.5 | 0.578 | 0.00498 | -0.091 | 115.966
1 | 0.64 | 0.00522 | -0.092 | 122.711
1.5 | 0.703 | 0.00547 | -0.093 | 128.527
2 | 0.766 | 0.00563 | -0.094 | 135.885
2.5 | 0.828 | 0.00581 | -0.096 | 142.585
3 | 0.89 | 0.00598 | -0.097 | 148.892
3.5 | 0.952 | 0.00615 | -0.098 | 154.922
4 | 1.014 | 0.00636 | -0.099 | 159.455
4.5 | 1.067 | 0.00664 | -0.1 | 160.788
5 | 1.126 | 0.00686 | -0.102 | 164.224
5.5 | 1.183 | 0.00716 | -0.103 | 165.371
6 | 1.238 | 0.00802 | -0.104 | 154.245
6.5 | 1.281 | 0.01628 | -0.104 | 78.684
7 | 1.332 | 0.01717 | -0.105 | 77.609
7.5 | 1.381 | 0.01793 | -0.106 | 77.018
8 | 1.427 | 0.01873 | -0.107 | 76.186
8.5 | 1.47 | 0.01956 | -0.108 | 75.149
9 | 1.509 | 0.02047 | -0.11 | 73.703
9.5 | 1.544 | 0.02145 | -0.111 | 71.985
10 | 1.575 | 0.02247 | -0.112 | 70.077
10.5 | 1.601 | 0.02362 | -0.113 | 67.748
11 | 1.621 | 0.02475 | -0.114 | 65.475
11.5 | 1.635 | 0.02604 | -0.115 | 62.813
12 | 1.638 | 0.02732 | -0.116 | 59.955
12.5 | 1.632 | 0.02865 | -0.117 | 56.977
13 | 1.618 | 0.03025 | -0.118 | 53.491
13.5 | 1.596 | 0.03193 | -0.119 | 49.996
14 | 1.565 | 0.03364 | -0.12 | 46.523
14.5 | 1.526 | 0.03561 | -0.121 | 42.845
15 | 1.478 | 0.03773 | -0.122 | 39.176
15.5 | 1.422 | 0.04046 | -0.123 | 35.138
16 | 1.358 | 0.04316 | -0.124 | 31.457
16.5 | 1.284 | 0.04658 | -0.124 | 27.565
17 | 1.194 | 0.05182 | -0.124 | 23.046

## 62. Re 3M Mach 0.25 (2)
BIGFOIL.COM POLAR EXPORT
NACA66-618 a=0.5
NACA66-618 a=0.5 |  |  |  | Cl Max: | 1.447 | at alpha= | 20 | deg
XFOIL ncrit=9 |  |  |  | L/D Max: | 202.618 | at alpha= | 4.5 | deg
Re: | 3000000 |  |  | Cd Min: | 0.17838 | at alpha= | -20 | deg
Mach: | 0.25 |  |  | Cl=0 at alpha= | -4.4824 | deg
|  |  |  | @ Cl=0.1, Cd= | 0.0076317
|  |  |  | @ Cl=0.4, Cd= | 0.0061251
|  |  |  | @ Cl=0.6, Cd= | 0.0046726
alpha (deg) | Cl | Cd | Cm | Cl/Cd
-20 | -0.3887 | 0.17838 | -0.0593 | -2.1791
-19.5 | -0.3776 | 0.1709 | -0.064 | -2.2095
-19 | -0.3743 | 0.16169 | -0.0693 | -2.3149
-18.5 | -0.3616 | 0.15474 | -0.0738 | -2.3368
-18 | -0.352 | 0.14707 | -0.0785 | -2.3934
-17.5 | -0.3451 | 0.13902 | -0.0834 | -2.4824
-17 | -0.7292 | 0.06311 | -0.1278 | -11.5544
-16.5 | -0.8083 | 0.04535 | -0.1404 | -17.8236
-16 | -0.8671 | 0.03583 | -0.1415 | -24.2004
-15.5 | -0.8898 | 0.03053 | -0.1389 | -29.1451
-15 | -0.9037 | 0.02626 | -0.1347 | -34.4136
-14.5 | -0.8971 | 0.0234 | -0.1305 | -38.3376
-14 | -0.8867 | 0.02078 | -0.1259 | -42.6708
-13.5 | -0.8642 | 0.01888 | -0.1218 | -45.7733
-13 | -0.8379 | 0.01717 | -0.1178 | -48.8002
-12.5 | -0.8101 | 0.01549 | -0.1137 | -52.2983
-12 | -0.7794 | 0.01398 | -0.1098 | -55.7511
-11.5 | -0.7319 | 0.01351 | -0.1078 | -54.1747
-11 | -0.6842 | 0.01309 | -0.1058 | -52.2689
-10.5 | -0.6386 | 0.01265 | -0.1034 | -50.4822
-10 | -0.5944 | 0.01212 | -0.1008 | -49.0429
-9.5 | -0.5439 | 0.01166 | -0.0994 | -46.6467
-9 | -0.4909 | 0.01131 | -0.0985 | -43.4041
-8.5 | -0.4373 | 0.01097 | -0.0978 | -39.8633
-8 | -0.3844 | 0.01059 | -0.097 | -36.2984
-7.5 | -0.3308 | 0.0102 | -0.0964 | -32.4314
-7 | -0.2806 | 0.00953 | -0.0953 | -29.4439
-6.5 | -0.2254 | 0.00919 | -0.095 | -24.5267
-6 | -0.1687 | 0.00894 | -0.0951 | -18.8702
-5.5 | -0.1131 | 0.00861 | -0.095 | -13.1359
-5 | -0.0566 | 0.00834 | -0.0951 | -6.7866
-4.5 | -0.002 | 0.00796 | -0.0949 | -0.25126
-4 | 0.0549 | 0.00775 | -0.0952 | 7.0839
-3.5 | 0.1121 | 0.0076 | -0.0956 | 14.75
-3 | 0.1696 | 0.0074 | -0.0961 | 22.9189
-2.5 | 0.228 | 0.00722 | -0.0967 | 31.5789
-2 | 0.2865 | 0.00705 | -0.0974 | 40.6383
-1.5 | 0.3447 | 0.00687 | -0.0981 | 50.1747
-1 | 0.3953 | 0.0062 | -0.0976 | 63.7581
0 | 0.4945 | 0.00462 | -0.0964 | 107.0346
0.5 | 0.5548 | 0.00468 | -0.0976 | 118.547
1 | 0.6161 | 0.00467 | -0.0989 | 131.9272
2 | 0.7383 | 0.00469 | -0.1014 | 157.42
2.5 | 0.7976 | 0.00477 | -0.1024 | 167.2117
3 | 0.8584 | 0.00479 | -0.1036 | 179.2067
3.5 | 0.9182 | 0.00484 | -0.1046 | 189.7107
4 | 0.9759 | 0.00494 | -0.1052 | 197.5506
4.5 | 1.0293 | 0.00508 | -0.1049 | 202.6181
5 | 1.0746 | 0.00537 | -0.103 | 200.1117
5.5 | 1.085 | 0.00601 | -0.094 | 180.5324
6 | 1.0705 | 0.00748 | -0.0811 | 143.115
7 | 1.0285 | 0.01241 | -0.0567 | 82.8767
7.5 | 1.0105 | 0.01534 | -0.0464 | 65.8735
8 | 1.0058 | 0.01807 | -0.0386 | 55.6613
8.5 | 1.0054 | 0.02081 | -0.0319 | 48.3133
9 | 1.004 | 0.02374 | -0.0254 | 42.2915
9.5 | 1.0103 | 0.02641 | -0.0201 | 38.2544
10 | 1.0238 | 0.02874 | -0.0158 | 35.6228
10.5 | 1.0999 | 0.03139 | -0.0246 | 35.0398
12 | 1.1837 | 0.03694 | -0.0175 | 32.0439
12.5 | 1.2121 | 0.03903 | -0.0157 | 31.0556
13 | 1.2396 | 0.04117 | -0.0138 | 30.1093
13.5 | 1.2622 | 0.04379 | -0.0117 | 28.8239
14 | 1.2901 | 0.04607 | -0.0102 | 28.003
14.5 | 1.3136 | 0.04878 | -0.0086 | 26.9291
15 | 1.335 | 0.05175 | -0.0069 | 25.7971
15.5 | 1.3515 | 0.05522 | -0.0051 | 24.4748
16 | 1.3723 | 0.05845 | -0.0039 | 23.4782
16.5 | 1.3895 | 0.06211 | -0.0028 | 22.3716
17 | 1.4058 | 0.06599 | -0.0018 | 21.3032
17.5 | 1.4193 | 0.07028 | -0.0011 | 20.1949
18 | 1.4264 | 0.07536 | -0.0005 | 18.9278
18.5 | 1.4318 | 0.08087 | -0.0004 | 17.705
19 | 1.4381 | 0.08647 | -0.0007 | 16.6312
19.5 | 1.4425 | 0.09245 | -0.0014 | 15.603
20 | 1.447 | 0.09861 | -0.0026 | 14.674

## 63. Re 3M Mach 0.50 (1)
BIGFOIL.COM POLAR EXPORT
NACA66-618 a=0.5
NACA66-618 a=0.5 |  |  |  | Cl Max: | 1.526 | at alpha= | 8.5 | deg
JavaFoil+Calcfoil stall+Eppler ext transition |  |  |  | L/D Max: | 151.866 | at alpha= | 5 | deg
Re: | 3000000 |  |  | Cd Min: | 0.00503 | at alpha= | -0.5 | deg
Mach: | 0.5 |  |  | Cl=0 at alpha= | -4.0286 | deg
|  |  |  | @ Cl=0.1, Cd= | 0.0076939
|  |  |  | @ Cl=0.4, Cd= | 0.0074814
|  |  |  | @ Cl=0.6, Cd= | 0.0055109
alpha (deg) | Cl | Cd | Cm | Cl/Cd
-20 | -0.909 | 0.1664 | -0.026 | -5.46
-19.5 | -0.881 | 0.16121 | -0.027 | -5.463
-19 | -0.854 | 0.16101 | -0.028 | -5.303
-18.5 | -0.823 | 0.15465 | -0.027 | -5.324
-18 | -0.795 | 0.15032 | -0.028 | -5.288
-17.5 | -0.767 | 0.14677 | -0.028 | -5.223
-17 | -0.739 | 0.14009 | -0.029 | -5.272
-16.5 | -0.711 | 0.13978 | -0.03 | -5.089
-16 | -0.682 | 0.1317 | -0.029 | -5.175
-15.5 | -0.653 | 0.12287 | -0.029 | -5.313
-15 | -0.625 | 0.11933 | -0.03 | -5.235
-14.5 | -0.597 | 0.11859 | -0.03 | -5.03
-14 | -0.568 | 0.11485 | -0.031 | -4.948
-13.5 | -0.54 | 0.11101 | -0.031 | -4.865
-13 | -0.512 | 0.10739 | -0.032 | -4.765
-12.5 | -0.483 | 0.10274 | -0.032 | -4.699
-12 | -0.454 | 0.09595 | -0.031 | -4.733
-11.5 | -0.426 | 0.09135 | -0.032 | -4.66
-11 | -0.397 | 0.08729 | -0.033 | -4.552
-10.5 | -0.369 | 0.08684 | -0.033 | -4.249
-10 | -0.341 | 0.08262 | -0.034 | -4.123
-9.5 | -0.312 | 0.08098 | -0.035 | -3.855
-9 | -0.283 | 0.07983 | -0.034 | -3.551
-8.5 | -0.255 | 0.0651 | -0.035 | -3.918
-8 | -0.33 | 0.05754 | -0.036 | -5.74
-7.5 | -0.331 | 0.05067 | -0.039 | -6.525
-7 | -0.302 | 0.04578 | -0.041 | -6.596
-6.5 | -0.319 | 0.00961 | -0.08 | -33.24
-6 | -0.262 | 0.00951 | -0.082 | -27.558
-5.5 | -0.2 | 0.00914 | -0.083 | -21.88
-5 | -0.134 | 0.0088 | -0.085 | -15.24
-4.5 | -0.066 | 0.00849 | -0.086 | -7.779
-4 | 0.004 | 0.00822 | -0.088 | 0.447
-3.5 | 0.074 | 0.00799 | -0.089 | 9.321
-3 | 0.146 | 0.00717 | -0.091 | 20.349
-2.5 | 0.218 | 0.00701 | -0.092 | 31.111
-2 | 0.291 | 0.00763 | -0.094 | 38.147
-1.5 | 0.365 | 0.00753 | -0.095 | 48.479
-1 | 0.437 | 0.00743 | -0.097 | 58.805
-0.5 | 0.509 | 0.00503 | -0.098 | 101.241
0 | 0.571 | 0.00537 | -0.099 | 106.471
0.5 | 0.641 | 0.00571 | -0.101 | 112.378
1 | 0.711 | 0.00601 | -0.102 | 118.258
1.5 | 0.78 | 0.00622 | -0.103 | 125.447
2 | 0.85 | 0.00643 | -0.105 | 132.099
2.5 | 0.919 | 0.00666 | -0.106 | 138.036
3 | 0.988 | 0.00691 | -0.107 | 143.015
3.5 | 1.057 | 0.00717 | -0.109 | 147.434
4 | 1.126 | 0.0075 | -0.11 | 150.154
4.5 | 1.181 | 0.00783 | -0.111 | 150.769
5 | 1.245 | 0.0082 | -0.113 | 151.866
5.5 | 1.304 | 0.00907 | -0.114 | 143.789
6 | 1.351 | 0.01938 | -0.114 | 69.735
6.5 | 1.406 | 0.02057 | -0.115 | 68.34
7 | 1.452 | 0.02168 | -0.117 | 66.981
7.5 | 1.49 | 0.02296 | -0.118 | 64.919
8 | 1.517 | 0.02433 | -0.119 | 62.352
8.5 | 1.526 | 0.02582 | -0.12 | 59.08
9 | 1.504 | 0.02785 | -0.122 | 54.003
9.5 | 1.42 | 0.03002 | -0.123 | 47.307
10 | 0.932 | 0.03254 | -0.124 | 28.64
10.5 | 0.811 | 0.08033 | -0.053 | 10.098
11 | 0.84 | 0.07427 | -0.06 | 11.308
11.5 | 0.866 | 0.08295 | -0.059 | 10.443
12 | 0.893 | 0.0948 | -0.058 | 9.417
12.5 | 0.921 | 0.09854 | -0.062 | 9.341
13 | 0.947 | 0.10333 | -0.063 | 9.168
13.5 | 0.974 | 0.10703 | -0.063 | 9.1

## 64. Re 3M Mach 0.50 (2)
BIGFOIL.COM POLAR EXPORT
NACA66-618 a=0.5
NACA66-618 a=0.5 |  |  |  | Cl Max: | 1.2352 | at alpha= | 14.5 | deg
XFOIL ncrit=9 |  |  |  | L/D Max: | 180.324 | at alpha= | 3.5 | deg
Re: | 3000000 |  |  | Cd Min: | 0.20802 | at alpha= | -19.5 | deg
Mach: | 0.5 |  |  | Cl=0 at alpha= | -4.7723 | deg
|  |  |  | @ Cl=0.1, Cd= | 0.0084653
|  |  |  | @ Cl=0.4, Cd= | 0.0073934
|  |  |  | @ Cl=0.6, Cd= | 0.0051
alpha (deg) | Cl | Cd | Cm | Cl/Cd
-19.5 | -0.2931 | 0.20802 | -0.068 | -1.409
-19 | -0.2757 | 0.19917 | -0.0727 | -1.3842
-18.5 | -0.2585 | 0.19051 | -0.0774 | -1.3569
-18 | -0.2421 | 0.18181 | -0.0822 | -1.3316
-17.5 | -0.2306 | 0.17201 | -0.0871 | -1.3406
-17 | -0.2238 | 0.1616 | -0.0924 | -1.3849
-16.5 | -0.2095 | 0.15337 | -0.0972 | -1.366
-16 | -0.1946 | 0.1454 | -0.102 | -1.3384
-15.5 | -0.181 | 0.13746 | -0.1068 | -1.3167
-15 | -0.1582 | 0.13158 | -0.1108 | -1.2023
-14.5 | -0.1426 | 0.12434 | -0.1152 | -1.1469
-14 | -0.1253 | 0.11752 | -0.1194 | -1.0662
-13.5 | -0.1265 | 0.10749 | -0.1249 | -1.1769
-13 | -0.108 | 0.1015 | -0.1287 | -1.064
-12.5 | -0.0846 | 0.09643 | -0.1321 | -0.87732
-12 | -0.0831 | 0.08804 | -0.1368 | -0.94389
-11.5 | -0.0989 | 0.07737 | -0.1426 | -1.2783
-11 | -0.1242 | 0.06621 | -0.1491 | -1.8758
-10.5 | -0.1694 | 0.0501 | -0.1616 | -3.3812
-10 | -0.1817 | 0.04272 | -0.1655 | -4.2533
-9.5 | -0.2401 | 0.03414 | -0.1639 | -7.0328
-9 | -0.2626 | 0.02945 | -0.1585 | -8.9168
-8.5 | -0.2729 | 0.02578 | -0.1513 | -10.5857
-8 | -0.2907 | 0.02177 | -0.141 | -13.3532
-7.5 | -0.288 | 0.01691 | -0.133 | -17.0313
-7 | -0.249 | 0.01365 | -0.1288 | -18.2418
-6.5 | -0.1965 | 0.01173 | -0.1259 | -16.7519
-6 | -0.1372 | 0.01098 | -0.1238 | -12.4954
-5.5 | -0.082 | 0.01011 | -0.1211 | -8.1108
-5 | -0.0266 | 0.0095 | -0.1187 | -2.8
-4.5 | 0.0318 | 0.009 | -0.1169 | 3.5333
-4 | 0.0904 | 0.00852 | -0.1153 | 10.6103
-3.5 | 0.1518 | 0.00817 | -0.1145 | 18.5802
-3 | 0.2151 | 0.00793 | -0.1141 | 27.1248
-2.5 | 0.2784 | 0.0077 | -0.1139 | 36.1558
-2 | 0.3423 | 0.00752 | -0.1139 | 45.5186
-1.5 | 0.4061 | 0.00738 | -0.114 | 55.0271
-0.5 | 0.5171 | 0.00634 | -0.1117 | 81.5615
0 | 0.5617 | 0.0051 | -0.1089 | 110.1373
0.5 | 0.6297 | 0.0051 | -0.1099 | 123.4706
1 | 0.6973 | 0.00515 | -0.1108 | 135.3981
1.5 | 0.7629 | 0.00525 | -0.1113 | 145.3143
2 | 0.8296 | 0.0053 | -0.1119 | 156.5283
3 | 0.9519 | 0.00548 | -0.1108 | 173.7044
3.5 | 1.0026 | 0.00556 | -0.1079 | 180.3237
4 | 1.0454 | 0.00589 | -0.1036 | 177.4873
4.5 | 1.0848 | 0.0064 | -0.0989 | 169.5
5 | 1.1152 | 0.00721 | -0.0927 | 154.6741
6 | 1.1325 | 0.01052 | -0.0743 | 107.6521
6.5 | 1.0976 | 0.0139 | -0.0596 | 78.964
7 | 1.0576 | 0.01802 | -0.0457 | 58.6903
7.5 | 1.0279 | 0.02216 | -0.0342 | 46.3854
8 | 1.0235 | 0.02553 | -0.0264 | 40.0901
8.5 | 1.0165 | 0.0293 | -0.0191 | 34.6928
9 | 1.0056 | 0.03357 | -0.012 | 29.9553
9.5 | 1.0015 | 0.03782 | -0.0062 | 26.4807
10 | 1.019 | 0.04104 | -0.0023 | 24.8294
10.5 | 1.0479 | 0.04342 | 0.0011 | 24.134
11 | 1.1111 | 0.04714 | -0.0039 | 23.5702
12.5 | 1.1918 | 0.05734 | 0.0033 | 20.7848
13 | 1.209 | 0.06171 | 0.0058 | 19.5916
13.5 | 1.2228 | 0.06663 | 0.008 | 18.3521
14 | 1.2317 | 0.07226 | 0.0097 | 17.0454
14.5 | 1.2352 | 0.07866 | 0.0109 | 15.703
15 | 1.2352 | 0.0858 | 0.0115 | 14.3963
15.5 | 1.23 | 0.09374 | 0.0112 | 13.1214
16 | 1.2207 | 0.10262 | 0.0098 | 11.8953
16.5 | 1.2052 | 0.11249 | 0.0073 | 10.7138
17 | 1.183 | 0.12377 | 0.0032 | 9.5581
17.5 | 1.1608 | 0.13561 | -0.0024 | 8.5598
18 | 1.1385 | 0.14812 | -0.0093 | 7.6863
18.5 | 1.1175 | 0.16101 | -0.0171 | 6.9406
19 | 1.0967 | 0.17438 | -0.0258 | 6.2891
19.5 | 1.0802 | 0.18769 | -0.0345 | 5.7552

## 65. Re 4M Mach 0.00 (1)
BIGFOIL.COM POLAR EXPORT
NACA66-618 a=0.5
NACA66-618 a=0.5 |  |  |  | Cl Max: | 1.69 | at alpha= | 13.5 | deg
JavaFoil+Calcfoil stall+Eppler ext transition |  |  |  | L/D Max: | 173.125 | at alpha= | 5 | deg
Re: | 4000000 |  |  | Cd Min: | 0.0044 | at alpha= | -0.5 | deg
Mach: | 0 |  |  | Cl=0 at alpha= | -4.0246 | deg
|  |  |  | @ Cl=0.1, Cd= | 0.006931
|  |  |  | @ Cl=0.4, Cd= | 0.0058152
|  |  |  | @ Cl=0.6, Cd= | 0.0049031
alpha (deg) | Cl | Cd | Cm | Cl/Cd
-20 | -0.59 | 0.17321 | -0.02 | -3.406
-19.5 | -0.605 | 0.16549 | -0.021 | -3.658
-19 | -0.62 | 0.15623 | -0.021 | -3.97
-18.5 | -0.635 | 0.15038 | -0.022 | -4.219
-18 | -0.648 | 0.14381 | -0.022 | -4.504
-17.5 | -0.66 | 0.13653 | -0.023 | -4.831
-17 | -0.67 | 0.12852 | -0.024 | -5.214
-16.5 | -0.679 | 0.12271 | -0.024 | -5.531
-16 | -0.685 | 0.11604 | -0.025 | -5.906
-15.5 | -0.69 | 0.11127 | -0.026 | -6.2
-15 | -0.692 | 0.10477 | -0.026 | -6.601
-14.5 | -0.691 | 0.10018 | -0.027 | -6.895
-14 | -0.688 | 0.09207 | -0.029 | -7.475
-13.5 | -0.681 | 0.08717 | -0.029 | -7.813
-13 | -0.67 | 0.08304 | -0.03 | -8.073
-12.5 | -0.657 | 0.07827 | -0.031 | -8.393
-12 | -0.64 | 0.07317 | -0.032 | -8.747
-11.5 | -0.62 | 0.06792 | -0.034 | -9.134
-11 | -0.598 | 0.06254 | -0.036 | -9.557
-10.5 | -0.576 | 0.05462 | -0.04 | -10.54
-10 | -0.642 | 0.01219 | -0.061 | -52.649
-9.5 | -0.608 | 0.01076 | -0.063 | -56.517
-9 | -0.564 | 0.01023 | -0.064 | -55.162
-8.5 | -0.515 | 0.0098 | -0.065 | -52.574
-8 | -0.464 | 0.00887 | -0.067 | -52.345
-7.5 | -0.41 | 0.00796 | -0.068 | -51.562
-7 | -0.356 | 0.00846 | -0.07 | -42.043
-6.5 | -0.298 | 0.00827 | -0.071 | -36.047
-6 | -0.24 | 0.008 | -0.072 | -29.941
-5.5 | -0.18 | 0.00768 | -0.074 | -23.449
-5 | -0.12 | 0.00747 | -0.075 | -15.991
-4.5 | -0.058 | 0.00731 | -0.076 | -7.988
-4 | 0.003 | 0.00713 | -0.077 | 0.453
-3.5 | 0.065 | 0.00701 | -0.079 | 9.305
-3 | 0.127 | 0.00687 | -0.08 | 18.55
-2.5 | 0.19 | 0.00685 | -0.081 | 27.736
-2 | 0.253 | 0.00681 | -0.082 | 37.079
-1.5 | 0.316 | 0.00626 | -0.083 | 50.475
-1 | 0.379 | 0.00654 | -0.085 | 57.924
-0.5 | 0.441 | 0.0044 | -0.086 | 100.216
0 | 0.5 | 0.00464 | -0.087 | 107.619
0.5 | 0.561 | 0.00482 | -0.088 | 116.273
1 | 0.622 | 0.00495 | -0.089 | 125.547
1.5 | 0.683 | 0.00508 | -0.09 | 134.326
2 | 0.744 | 0.00523 | -0.092 | 142.277
2.5 | 0.804 | 0.00537 | -0.093 | 149.68
3 | 0.865 | 0.0055 | -0.094 | 157.126
3.5 | 0.925 | 0.00572 | -0.095 | 161.812
4 | 0.985 | 0.00591 | -0.096 | 166.738
4.5 | 1.037 | 0.0061 | -0.097 | 170.107
5 | 1.095 | 0.00632 | -0.099 | 173.125
5.5 | 1.149 | 0.00724 | -0.1 | 158.674
6 | 1.202 | 0.0082 | -0.101 | 146.501
6.5 | 1.247 | 0.01457 | -0.101 | 85.583
7 | 1.298 | 0.01534 | -0.102 | 84.642
7.5 | 1.348 | 0.01599 | -0.103 | 84.269
8 | 1.395 | 0.01666 | -0.104 | 83.717
8.5 | 1.439 | 0.01739 | -0.105 | 82.748
9 | 1.481 | 0.01813 | -0.107 | 81.698
9.5 | 1.521 | 0.0189 | -0.108 | 80.45
10 | 1.557 | 0.01972 | -0.109 | 78.97
10.5 | 1.59 | 0.02061 | -0.11 | 77.159
11 | 1.62 | 0.02158 | -0.111 | 75.064
11.5 | 1.646 | 0.02256 | -0.112 | 72.928
12 | 1.664 | 0.02359 | -0.113 | 70.535
12.5 | 1.677 | 0.02461 | -0.114 | 68.154
13 | 1.686 | 0.02573 | -0.115 | 65.517
13.5 | 1.69 | 0.02693 | -0.116 | 62.762
14 | 1.689 | 0.02832 | -0.117 | 59.636
14.5 | 1.683 | 0.02977 | -0.118 | 56.545
15 | 1.673 | 0.03128 | -0.119 | 53.49
15.5 | 1.659 | 0.03274 | -0.12 | 50.671
16 | 1.64 | 0.03456 | -0.121 | 47.463
16.5 | 1.617 | 0.036 | -0.122 | 44.932
17 | 1.586 | 0.03796 | -0.122 | 41.79
17.5 | 1.552 | 0.03991 | -0.123 | 38.884
18 | 1.515 | 0.04176 | -0.124 | 36.272
18.5 | 1.475 | 0.04414 | -0.125 | 33.418

## 66. Re 4M Mach 0.00 (2)
BIGFOIL.COM POLAR EXPORT
NACA66-618 a=0.5
NACA66-618 a=0.5 |  |  |  | Cl Max: | 1.5501 | at alpha= | 20 | deg
XFOIL ncrit=9 |  |  |  | L/D Max: | 213.733 | at alpha= | 4 | deg
Re: | 4000000 |  |  | Cd Min: | 0.07345 | at alpha= | 20 | deg
Mach: | 0 |  |  | Cl=0 at alpha= | -4.4031 | deg
|  |  |  | @ Cl=0.1, Cd= | 0.0069051
|  |  |  | @ Cl=0.4, Cd= | 0.0055606
|  |  |  | @ Cl=0.6, Cd= | 0.004091
alpha (deg) | Cl | Cd | Cm | Cl/Cd
-20 | -1.0512 | 0.04946 | -0.1234 | -21.2535
-19.5 | -1.0779 | 0.0414 | -0.1263 | -26.0362
-19 | -1.092 | 0.03592 | -0.1263 | -30.4009
-18.5 | -1.0965 | 0.03188 | -0.125 | -34.3946
-18 | -1.0928 | 0.0288 | -0.123 | -37.9444
-17.5 | -1.0854 | 0.02612 | -0.1205 | -41.5544
-17 | -1.0707 | 0.02403 | -0.118 | -44.5568
-16.5 | -1.054 | 0.02214 | -0.1152 | -47.6061
-15.5 | -1.0139 | 0.0188 | -0.1091 | -53.9309
-15 | -0.9897 | 0.01735 | -0.106 | -57.0432
-14.5 | -0.9571 | 0.01642 | -0.1037 | -58.2887
-14 | -0.9272 | 0.01529 | -0.1008 | -60.6409
-13.5 | -0.8928 | 0.01444 | -0.0984 | -61.8283
-13 | -0.8605 | 0.01341 | -0.0955 | -64.1685
-12.5 | -0.8323 | 0.01216 | -0.0918 | -68.4457
-12 | -0.793 | 0.01169 | -0.0895 | -67.8358
-11.5 | -0.7476 | 0.01134 | -0.0884 | -65.9259
-11 | -0.6986 | 0.01103 | -0.0878 | -63.3364
-10.5 | -0.6488 | 0.01071 | -0.0874 | -60.5789
-10 | -0.6005 | 0.01025 | -0.0868 | -58.5854
-9.5 | -0.5499 | 0.00992 | -0.0865 | -55.4335
-9 | -0.4979 | 0.00963 | -0.0865 | -51.703
-8.5 | -0.4448 | 0.00936 | -0.0866 | -47.5214
-8 | -0.3917 | 0.00905 | -0.0867 | -43.2818
-7.5 | -0.3377 | 0.0088 | -0.087 | -38.375
-7 | -0.2838 | 0.00851 | -0.0873 | -33.349
-6.5 | -0.2314 | 0.00811 | -0.0873 | -28.5327
-6 | -0.1766 | 0.00789 | -0.0877 | -22.3828
-5.5 | -0.1214 | 0.00769 | -0.0882 | -15.7867
-5 | -0.0661 | 0.00751 | -0.0887 | -8.8016
-4.5 | -0.0108 | 0.00733 | -0.0893 | -1.4734
-4 | 0.0449 | 0.00708 | -0.0898 | 6.3418
-3.5 | 0.1016 | 0.0069 | -0.0906 | 14.7246
-3 | 0.1586 | 0.00675 | -0.0915 | 23.4963
-2.5 | 0.2153 | 0.00657 | -0.0923 | 32.7702
-2 | 0.2726 | 0.00644 | -0.0932 | 42.3292
-1.5 | 0.3293 | 0.00627 | -0.0941 | 52.5199
-1 | 0.3812 | 0.00579 | -0.0941 | 65.8377
-0.5 | 0.4312 | 0.00518 | -0.094 | 83.2432
0 | 0.4784 | 0.00419 | -0.0934 | 114.1766
0.5 | 0.5374 | 0.00411 | -0.0947 | 130.7543
1 | 0.5969 | 0.00409 | -0.0961 | 145.9413
1.5 | 0.656 | 0.00411 | -0.0974 | 159.6107
2 | 0.7138 | 0.00419 | -0.0985 | 170.358
2.5 | 0.7736 | 0.0042 | -0.1 | 184.1905
3 | 0.8321 | 0.00424 | -0.1013 | 196.25
3.5 | 0.8892 | 0.0043 | -0.1023 | 206.7907
4 | 0.9447 | 0.00442 | -0.103 | 213.733
4.5 | 0.9961 | 0.00467 | -0.1029 | 213.2976
5.5 | 1.033 | 0.00616 | -0.0895 | 167.6948
6 | 1.019 | 0.00762 | -0.0771 | 133.727
6.5 | 1.0053 | 0.00956 | -0.0659 | 105.1569
7 | 0.9944 | 0.01182 | -0.0561 | 84.1286
7.5 | 0.9882 | 0.01417 | -0.0476 | 69.7389
8 | 0.9941 | 0.01625 | -0.0414 | 61.1754
8.5 | 1.0013 | 0.01845 | -0.0357 | 54.271
9 | 1.0076 | 0.02083 | -0.0302 | 48.3725
9.5 | 1.0215 | 0.02294 | -0.026 | 44.5292
10 | 1.0436 | 0.02465 | -0.0228 | 42.3367
10.5 | 1.0737 | 0.02593 | -0.0207 | 41.4076
11 | 1.1552 | 0.02785 | -0.0305 | 41.4794
11.5 | 1.1844 | 0.02961 | -0.0289 | 40
12 | 1.2163 | 0.03106 | -0.0275 | 39.1597
12.5 | 1.2444 | 0.03282 | -0.0258 | 37.9159
13 | 1.2713 | 0.03462 | -0.024 | 36.7215
13.5 | 1.2991 | 0.03646 | -0.0225 | 35.6308
14 | 1.3264 | 0.03833 | -0.021 | 34.6047
14.5 | 1.3512 | 0.04037 | -0.0194 | 33.4704
15 | 1.3726 | 0.04272 | -0.0176 | 32.1301
15.5 | 1.395 | 0.04504 | -0.016 | 30.9725
16 | 1.4189 | 0.04729 | -0.0147 | 30.0042
16.5 | 1.4393 | 0.04987 | -0.0134 | 28.861
17 | 1.4602 | 0.05247 | -0.0122 | 27.8292
17.5 | 1.4764 | 0.05562 | -0.011 | 26.5444
18 | 1.4899 | 0.05907 | -0.0098 | 25.2226
18.5 | 1.5085 | 0.06215 | -0.0092 | 24.2719
19 | 1.5229 | 0.06578 | -0.0086 | 23.1514
19.5 | 1.5363 | 0.0696 | -0.0083 | 22.0733
20 | 1.5501 | 0.07345 | -0.0082 | 21.1042

## 67. Re 4M Mach 0.10 (1)
BIGFOIL.COM POLAR EXPORT
NACA66-618 a=0.5
NACA66-618 a=0.5 |  |  |  | Cl Max: | 1.681 | at alpha= | 13.5 | deg
JavaFoil+Calcfoil stall+Eppler ext transition |  |  |  | L/D Max: | 171.882 | at alpha= | 5 | deg
Re: | 4000000 |  |  | Cd Min: | 0.00441 | at alpha= | -0.5 | deg
Mach: | 0.1 |  |  | Cl=0 at alpha= | -4.0242 | deg
|  |  |  | @ Cl=0.1, Cd= | 0.0069297
|  |  |  | @ Cl=0.4, Cd= | 0.0058873
|  |  |  | @ Cl=0.6, Cd= | 0.0049355
alpha (deg) | Cl | Cd | Cm | Cl/Cd
-19.5 | -0.557 | 0.16769 | -0.021 | -3.321
-19 | -0.575 | 0.15838 | -0.021 | -3.63
-18.5 | -0.592 | 0.15209 | -0.022 | -3.893
-18 | -0.608 | 0.14343 | -0.022 | -4.242
-17.5 | -0.624 | 0.13486 | -0.023 | -4.625
-17 | -0.637 | 0.13164 | -0.024 | -4.842
-16.5 | -0.649 | 0.12369 | -0.024 | -5.25
-16 | -0.659 | 0.11873 | -0.025 | -5.554
-15.5 | -0.667 | 0.11045 | -0.026 | -6.041
-15 | -0.672 | 0.10752 | -0.026 | -6.249
-14.5 | -0.674 | 0.10068 | -0.027 | -6.694
-14 | -0.673 | 0.09511 | -0.027 | -7.076
-13.5 | -0.668 | 0.08964 | -0.028 | -7.458
-13 | -0.661 | 0.08433 | -0.029 | -7.839
-12.5 | -0.65 | 0.07888 | -0.03 | -8.235
-12 | -0.634 | 0.07404 | -0.032 | -8.568
-11.5 | -0.616 | 0.06913 | -0.033 | -8.908
-11 | -0.594 | 0.06385 | -0.035 | -9.308
-10.5 | -0.57 | 0.05783 | -0.038 | -9.863
-10 | -0.634 | 0.0136 | -0.06 | -46.593
-9.5 | -0.608 | 0.01091 | -0.063 | -55.689
-9 | -0.565 | 0.01032 | -0.064 | -54.759
-8.5 | -0.516 | 0.00986 | -0.066 | -52.329
-8 | -0.465 | 0.00894 | -0.067 | -52.052
-7.5 | -0.412 | 0.00803 | -0.069 | -51.278
-7 | -0.357 | 0.00844 | -0.07 | -42.293
-6.5 | -0.299 | 0.00831 | -0.071 | -36.042
-6 | -0.241 | 0.00797 | -0.073 | -30.203
-5.5 | -0.181 | 0.00777 | -0.074 | -23.27
-5 | -0.12 | 0.00756 | -0.075 | -15.884
-4.5 | -0.059 | 0.00736 | -0.076 | -7.97
-4 | 0.003 | 0.0072 | -0.078 | 0.451
-3.5 | 0.066 | 0.00699 | -0.079 | 9.381
-3 | 0.128 | 0.00688 | -0.08 | 18.618
-2.5 | 0.191 | 0.0069 | -0.082 | 27.665
-2 | 0.254 | 0.00683 | -0.083 | 37.171
-1.5 | 0.318 | 0.00626 | -0.084 | 50.752
-1 | 0.381 | 0.00654 | -0.085 | 58.218
-0.5 | 0.443 | 0.00441 | -0.086 | 100.527
0 | 0.502 | 0.00469 | -0.087 | 107.091
0.5 | 0.563 | 0.00484 | -0.088 | 116.334
1 | 0.625 | 0.005 | -0.09 | 125.039
1.5 | 0.686 | 0.00512 | -0.091 | 133.995
2 | 0.747 | 0.00524 | -0.092 | 142.463
2.5 | 0.808 | 0.0054 | -0.093 | 149.626
3 | 0.869 | 0.00554 | -0.094 | 156.767
3.5 | 0.929 | 0.00573 | -0.096 | 162.089
4 | 0.99 | 0.00593 | -0.097 | 166.959
4.5 | 1.042 | 0.00616 | -0.098 | 169.244
5 | 1.1 | 0.0064 | -0.099 | 171.882
5.5 | 1.154 | 0.00732 | -0.1 | 157.638
6 | 1.207 | 0.00831 | -0.101 | 145.323
6.5 | 1.253 | 0.01473 | -0.101 | 85.055
7 | 1.304 | 0.0155 | -0.103 | 84.139
7.5 | 1.353 | 0.01616 | -0.104 | 83.733
8 | 1.4 | 0.01683 | -0.105 | 83.176
8.5 | 1.445 | 0.01759 | -0.106 | 82.117
9 | 1.486 | 0.01832 | -0.107 | 81.12
9.5 | 1.525 | 0.01911 | -0.108 | 79.809
10 | 1.561 | 0.01999 | -0.109 | 78.081
10.5 | 1.593 | 0.02086 | -0.11 | 76.379
11 | 1.622 | 0.02187 | -0.111 | 74.141
11.5 | 1.646 | 0.02287 | -0.112 | 71.971
12 | 1.662 | 0.02393 | -0.114 | 69.467
12.5 | 1.674 | 0.02494 | -0.115 | 67.114
13 | 1.68 | 0.02615 | -0.116 | 64.223
13.5 | 1.681 | 0.02745 | -0.117 | 61.23
14 | 1.676 | 0.02899 | -0.118 | 57.835
14.5 | 1.667 | 0.03027 | -0.118 | 55.073
15 | 1.653 | 0.03188 | -0.119 | 51.857
15.5 | 1.634 | 0.03354 | -0.12 | 48.722
16 | 1.611 | 0.03513 | -0.121 | 45.859
16.5 | 1.584 | 0.03698 | -0.122 | 42.821
17 | 1.547 | 0.03878 | -0.123 | 39.89
17.5 | 1.507 | 0.04119 | -0.124 | 36.58
18 | 1.464 | 0.0431 | -0.124 | 33.973
18.5 | 1.418 | 0.04631 | -0.125 | 30.617

## 68. Re 4M Mach 0.10 (2)
BIGFOIL.COM POLAR EXPORT
NACA66-618 a=0.5
NACA66-618 a=0.5 |  |  |  | Cl Max: | 1.5461 | at alpha= | 20 | deg
XFOIL ncrit=9 |  |  |  | L/D Max: | 214.054 | at alpha= | 4 | deg
Re: | 4000000 |  |  | Cd Min: | 0.07576 | at alpha= | 20 | deg
Mach: | 0.1 |  |  | Cl=0 at alpha= | -4.4113 | deg
|  |  |  | @ Cl=0.1, Cd= | 0.0069289
|  |  |  | @ Cl=0.4, Cd= | 0.0055774
|  |  |  | @ Cl=0.6, Cd= | 0.0041102
alpha (deg) | Cl | Cd | Cm | Cl/Cd
-19.5 | -0.999 | 0.0518 | -0.1251 | -19.2857
-19 | -1.0392 | 0.0418 | -0.1293 | -24.8612
-18.5 | -1.0574 | 0.03593 | -0.1293 | -29.4294
-18 | -1.0639 | 0.03175 | -0.1278 | -33.5087
-17.5 | -1.0641 | 0.02835 | -0.1254 | -37.5344
-17 | -1.0546 | 0.0258 | -0.1229 | -40.876
-16.5 | -1.0407 | 0.02366 | -0.12 | -43.9856
-15.5 | -1.0079 | 0.01976 | -0.1133 | -51.0071
-15 | -0.9855 | 0.01814 | -0.11 | -54.3275
-14.5 | -0.9544 | 0.01709 | -0.1074 | -55.8455
-14 | -0.926 | 0.01582 | -0.1043 | -58.5335
-13.5 | -0.8926 | 0.01487 | -0.1016 | -60.0269
-13 | -0.8579 | 0.01394 | -0.0989 | -61.5423
-12.5 | -0.8337 | 0.01235 | -0.0946 | -67.5061
-12 | -0.7934 | 0.01184 | -0.0923 | -67.0101
-11.5 | -0.7508 | 0.01146 | -0.0904 | -65.5148
-11 | -0.7019 | 0.01112 | -0.0896 | -63.1205
-10.5 | -0.6519 | 0.0108 | -0.0891 | -60.3611
-10 | -0.6026 | 0.01038 | -0.0884 | -58.0539
-9.5 | -0.5522 | 0.01001 | -0.0879 | -55.1648
-9 | -0.4999 | 0.0097 | -0.0878 | -51.5361
-8.5 | -0.4464 | 0.00942 | -0.0878 | -47.3885
-8 | -0.3931 | 0.00911 | -0.0879 | -43.1504
-7.5 | -0.3388 | 0.00884 | -0.0881 | -38.3258
-7 | -0.2842 | 0.00858 | -0.0883 | -33.1235
-6.5 | -0.2318 | 0.00816 | -0.0882 | -28.4069
-6 | -0.1768 | 0.00792 | -0.0886 | -22.3232
-5.5 | -0.1214 | 0.00772 | -0.089 | -15.7254
-5 | -0.0658 | 0.00754 | -0.0895 | -8.7268
-4.5 | -0.0099 | 0.00736 | -0.09 | -1.3451
-4 | 0.0459 | 0.0071 | -0.0906 | 6.4648
-3.5 | 0.1028 | 0.00692 | -0.0913 | 14.8555
-3 | 0.1603 | 0.00677 | -0.0922 | 23.678
-2.5 | 0.2172 | 0.00659 | -0.093 | 32.959
-2 | 0.2748 | 0.00645 | -0.0939 | 42.6047
-1.5 | 0.3318 | 0.00629 | -0.0947 | 52.7504
-0.5 | 0.4342 | 0.00522 | -0.0946 | 83.1801
0 | 0.4815 | 0.0042 | -0.094 | 114.6429
0.5 | 0.5408 | 0.00413 | -0.0953 | 130.9443
1 | 0.6007 | 0.00411 | -0.0967 | 146.1557
1.5 | 0.6601 | 0.00413 | -0.098 | 159.8305
2 | 0.7183 | 0.0042 | -0.0991 | 171.0238
2.5 | 0.7784 | 0.00421 | -0.1006 | 184.8931
3 | 0.8372 | 0.00426 | -0.1019 | 196.5258
3.5 | 0.8947 | 0.00432 | -0.1029 | 207.1065
4 | 0.9504 | 0.00444 | -0.1035 | 214.0541
4.5 | 1.0016 | 0.00469 | -0.1033 | 213.5608
5.5 | 1.0365 | 0.00618 | -0.0893 | 167.7184
6 | 1.0215 | 0.0077 | -0.0768 | 132.6623
7 | 0.9958 | 0.01201 | -0.0556 | 82.9142
7.5 | 0.9888 | 0.01442 | -0.047 | 68.5714
8 | 0.9935 | 0.0166 | -0.0406 | 59.8494
8.5 | 1.0004 | 0.01886 | -0.0349 | 53.0435
9 | 1.0059 | 0.02132 | -0.0293 | 47.1811
9.5 | 1.0203 | 0.02342 | -0.0251 | 43.5653
10 | 1.043 | 0.02515 | -0.022 | 41.4712
10.5 | 1.0731 | 0.0264 | -0.0198 | 40.6477
11 | 1.1537 | 0.02852 | -0.0295 | 40.4523
11.5 | 1.1849 | 0.03019 | -0.028 | 39.2481
12 | 1.2162 | 0.03174 | -0.0265 | 38.3176
12.5 | 1.2443 | 0.03351 | -0.0248 | 37.1322
13 | 1.2721 | 0.03531 | -0.023 | 36.0266
13.5 | 1.2989 | 0.03727 | -0.0214 | 34.8511
14 | 1.3269 | 0.0391 | -0.0199 | 33.9361
14.5 | 1.3498 | 0.04136 | -0.0181 | 32.6354
15 | 1.3717 | 0.04371 | -0.0162 | 31.3818
15.5 | 1.3944 | 0.0461 | -0.0147 | 30.2473
16 | 1.4182 | 0.04841 | -0.0133 | 29.2956
16.5 | 1.4385 | 0.05109 | -0.012 | 28.1562
17 | 1.4566 | 0.05405 | -0.0106 | 26.9491
17.5 | 1.4737 | 0.05719 | -0.0094 | 25.7685
18 | 1.4887 | 0.06061 | -0.0084 | 24.562
18.5 | 1.5049 | 0.06407 | -0.0077 | 23.4884
19 | 1.5187 | 0.0679 | -0.0072 | 22.3667
19.5 | 1.5322 | 0.07179 | -0.0069 | 21.3428
20 | 1.5461 | 0.07576 | -0.0069 | 20.4079

## 69. Re 4M Mach 0.25 (1)
BIGFOIL.COM POLAR EXPORT
NACA66-618 a=0.5
NACA66-618 a=0.5 |  |  |  | Cl Max: | 1.64 | at alpha= | 12 | deg
JavaFoil+Calcfoil stall+Eppler ext transition |  |  |  | L/D Max: | 167.437 | at alpha= | 4.5 | deg
Re: | 4000000 |  |  | Cd Min: | 0.0045 | at alpha= | -0.5 | deg
Mach: | 0.25 |  |  | Cl=0 at alpha= | -4.0238 | deg
|  |  |  | @ Cl=0.1, Cd= | 0.0071594
|  |  |  | @ Cl=0.4, Cd= | 0.0063351
|  |  |  | @ Cl=0.6, Cd= | 0.0050189
alpha (deg) | Cl | Cd | Cm | Cl/Cd
-17.5 | -0.277 | 0.15602 | -0.022 | -1.778
-17 | -0.331 | 0.14782 | -0.023 | -2.242
-16.5 | -0.38 | 0.14054 | -0.023 | -2.701
-16 | -0.423 | 0.12853 | -0.024 | -3.294
-15.5 | -0.463 | 0.1227 | -0.025 | -3.771
-15 | -0.497 | 0.115 | -0.026 | -4.325
-14.5 | -0.527 | 0.10798 | -0.027 | -4.883
-14 | -0.551 | 0.10259 | -0.027 | -5.375
-13.5 | -0.57 | 0.09505 | -0.028 | -5.999
-13 | -0.583 | 0.08826 | -0.029 | -6.602
-12.5 | -0.589 | 0.08364 | -0.03 | -7.04
-12 | -0.589 | 0.0786 | -0.03 | -7.49
-11.5 | -0.582 | 0.07385 | -0.031 | -7.886
-11 | -0.57 | 0.06887 | -0.032 | -8.277
-10.5 | -0.552 | 0.06406 | -0.034 | -8.621
-10 | -0.529 | 0.05939 | -0.036 | -8.915
-9.5 | -0.503 | 0.05366 | -0.039 | -9.38
-9 | -0.564 | 0.01117 | -0.066 | -50.543
-8.5 | -0.52 | 0.01038 | -0.067 | -50.074
-8 | -0.471 | 0.00927 | -0.069 | -50.819
-7.5 | -0.418 | 0.00887 | -0.07 | -47.086
-7 | -0.362 | 0.0075 | -0.072 | -48.315
-6.5 | -0.305 | 0.00773 | -0.073 | -39.435
-6 | -0.246 | 0.00823 | -0.075 | -29.902
-5.5 | -0.185 | 0.00795 | -0.076 | -23.279
-5 | -0.123 | 0.00775 | -0.077 | -15.882
-4.5 | -0.06 | 0.00748 | -0.079 | -8.05
-4 | 0.003 | 0.00736 | -0.08 | 0.452
-3.5 | 0.067 | 0.0072 | -0.081 | 9.352
-3 | 0.132 | 0.00712 | -0.083 | 18.488
-2.5 | 0.196 | 0.00655 | -0.084 | 29.95
-2 | 0.261 | 0.00677 | -0.085 | 38.492
-1.5 | 0.327 | 0.0067 | -0.086 | 48.721
-1 | 0.391 | 0.00663 | -0.087 | 59.003
-0.5 | 0.456 | 0.0045 | -0.088 | 101.262
0 | 0.515 | 0.0048 | -0.09 | 107.248
0.5 | 0.578 | 0.00497 | -0.091 | 116.217
1 | 0.641 | 0.00511 | -0.092 | 125.482
1.5 | 0.704 | 0.00525 | -0.093 | 134.055
2 | 0.766 | 0.00539 | -0.094 | 142.088
2.5 | 0.829 | 0.00556 | -0.096 | 148.972
3 | 0.891 | 0.00573 | -0.097 | 155.558
3.5 | 0.953 | 0.00594 | -0.098 | 160.502
4 | 1.015 | 0.00615 | -0.099 | 164.927
4.5 | 1.068 | 0.00638 | -0.1 | 167.437
5 | 1.127 | 0.0068 | -0.102 | 165.667
5.5 | 1.182 | 0.0077 | -0.103 | 153.44
6 | 1.236 | 0.0088 | -0.104 | 140.466
6.5 | 1.283 | 0.01548 | -0.104 | 82.854
7 | 1.334 | 0.01631 | -0.105 | 81.777
7.5 | 1.383 | 0.01705 | -0.106 | 81.109
8 | 1.429 | 0.0178 | -0.108 | 80.246
8.5 | 1.472 | 0.0186 | -0.109 | 79.112
9 | 1.511 | 0.01948 | -0.11 | 77.547
9.5 | 1.546 | 0.02038 | -0.111 | 75.838
10 | 1.577 | 0.02135 | -0.112 | 73.855
10.5 | 1.603 | 0.02248 | -0.113 | 71.274
11 | 1.623 | 0.02358 | -0.114 | 68.83
11.5 | 1.638 | 0.02477 | -0.115 | 66.121
12 | 1.64 | 0.02598 | -0.116 | 63.127
12.5 | 1.634 | 0.02722 | -0.117 | 60.05
13 | 1.621 | 0.02882 | -0.118 | 56.239
13.5 | 1.598 | 0.03028 | -0.119 | 52.784
14 | 1.567 | 0.03199 | -0.12 | 49.004
14.5 | 1.528 | 0.03379 | -0.121 | 45.213
15 | 1.48 | 0.03574 | -0.122 | 41.411
15.5 | 1.424 | 0.0384 | -0.123 | 37.08
16 | 1.36 | 0.04084 | -0.124 | 33.307
16.5 | 1.288 | 0.0439 | -0.125 | 29.339
17 | 1.2 | 0.04786 | -0.125 | 25.077

## 70. Re 4M Mach 0.25 (2)
BIGFOIL.COM POLAR EXPORT
NACA66-618 a=0.5
NACA66-618 a=0.5 |  |  |  | Cl Max: | 1.4997 | at alpha= | 20 | deg
XFOIL ncrit=9 |  |  |  | L/D Max: | 215.154 | at alpha= | 4 | deg
Re: | 4000000 |  |  | Cd Min: | 0.17718 | at alpha= | -20 | deg
Mach: | 0.25 |  |  | Cl=0 at alpha= | -4.4519 | deg
|  |  |  | @ Cl=0.1, Cd= | 0.0070346
|  |  |  | @ Cl=0.4, Cd= | 0.0056322
|  |  |  | @ Cl=0.6, Cd= | 0.0041835
alpha (deg) | Cl | Cd | Cm | Cl/Cd
-20 | -0.3916 | 0.17718 | -0.06 | -2.2102
-19.5 | -0.3771 | 0.17053 | -0.0645 | -2.2113
-19 | -0.3665 | 0.16302 | -0.0692 | -2.2482
-18.5 | -0.359 | 0.1548 | -0.0741 | -2.3191
-18 | -0.357 | 0.14548 | -0.0795 | -2.4539
-17 | -0.7496 | 0.05911 | -0.1314 | -12.6814
-16.5 | -0.82 | 0.04384 | -0.1414 | -18.7044
-16 | -0.8839 | 0.03435 | -0.1416 | -25.7322
-15.5 | -0.9036 | 0.02941 | -0.1386 | -30.7242
-15 | -0.9194 | 0.02512 | -0.1339 | -36.6003
-14.5 | -0.9117 | 0.02245 | -0.1295 | -40.6102
-14 | -0.9019 | 0.01989 | -0.1246 | -45.3444
-13.5 | -0.8793 | 0.01808 | -0.1203 | -48.6338
-13 | -0.8536 | 0.01633 | -0.116 | -52.2719
-12.5 | -0.8205 | 0.01501 | -0.1123 | -54.6636
-12 | -0.7834 | 0.01393 | -0.109 | -56.2383
-11.5 | -0.7563 | 0.01223 | -0.1042 | -61.8397
-11 | -0.7121 | 0.01171 | -0.1015 | -60.8113
-10.5 | -0.6659 | 0.01136 | -0.099 | -58.618
-10 | -0.6131 | 0.01109 | -0.0979 | -55.284
-9.5 | -0.5605 | 0.01071 | -0.0968 | -52.3343
-9 | -0.5093 | 0.01016 | -0.0956 | -50.128
-8.5 | -0.454 | 0.00984 | -0.095 | -46.1382
-8 | -0.3993 | 0.00947 | -0.0945 | -42.1647
-7.5 | -0.3437 | 0.00915 | -0.0942 | -37.5628
-7 | -0.2878 | 0.00883 | -0.094 | -32.5934
-6.5 | -0.2325 | 0.00848 | -0.0937 | -27.4175
-6 | -0.1775 | 0.00813 | -0.0935 | -21.8327
-5.5 | -0.1207 | 0.00791 | -0.0936 | -15.2592
-5 | -0.0637 | 0.00769 | -0.0938 | -8.2835
-4.5 | -0.0055 | 0.00747 | -0.0942 | -0.73628
-4 | 0.0517 | 0.0072 | -0.0946 | 7.1806
-3.5 | 0.1101 | 0.007 | -0.0952 | 15.7286
-3 | 0.1691 | 0.00684 | -0.0959 | 24.7222
-2.5 | 0.2278 | 0.00666 | -0.0966 | 34.2042
-2 | 0.2869 | 0.00653 | -0.0975 | 43.9357
-1.5 | 0.3456 | 0.00639 | -0.0983 | 54.0845
0 | 0.4985 | 0.00426 | -0.0972 | 117.0188
0.5 | 0.5596 | 0.00419 | -0.0985 | 133.5561
1 | 0.6213 | 0.00418 | -0.0998 | 148.6364
1.5 | 0.6821 | 0.00423 | -0.1011 | 161.253
2 | 0.7428 | 0.00427 | -0.1023 | 173.9578
2.5 | 0.8046 | 0.00429 | -0.1038 | 187.5524
3 | 0.8645 | 0.00438 | -0.1048 | 197.3744
3.5 | 0.9245 | 0.00443 | -0.1059 | 208.6907
4 | 0.9811 | 0.00456 | -0.1063 | 215.1535
4.5 | 1.0309 | 0.00485 | -0.1053 | 212.5567
5 | 1.0691 | 0.00532 | -0.102 | 200.9586
5.5 | 1.0564 | 0.00636 | -0.0886 | 166.1006
6 | 1.0311 | 0.00835 | -0.0743 | 123.485
6.5 | 1.0161 | 0.01061 | -0.0631 | 95.7681
7 | 1.0019 | 0.01319 | -0.0528 | 75.9591
7.5 | 0.9886 | 0.01604 | -0.0433 | 61.6334
8 | 0.9935 | 0.01841 | -0.037 | 53.9652
8.5 | 0.9978 | 0.02098 | -0.0309 | 47.5596
9 | 1.0015 | 0.02373 | -0.0251 | 42.204
9.5 | 1.0143 | 0.02615 | -0.0207 | 38.7878
10 | 1.0403 | 0.02786 | -0.0178 | 37.3403
10.5 | 1.0668 | 0.02934 | -0.0146 | 36.3599
11 | 1.1464 | 0.03168 | -0.0236 | 36.1869
11.5 | 1.1859 | 0.0335 | -0.0234 | 35.4
12 | 1.2141 | 0.03547 | -0.0213 | 34.2289
12.5 | 1.2431 | 0.0374 | -0.0193 | 33.238
13 | 1.27 | 0.03957 | -0.0173 | 32.095
13.5 | 1.2979 | 0.04163 | -0.0154 | 31.177
14 | 1.3216 | 0.0441 | -0.0133 | 29.9683
14.5 | 1.3438 | 0.04671 | -0.0111 | 28.769
15 | 1.3665 | 0.04939 | -0.0093 | 27.6675
15.5 | 1.388 | 0.05224 | -0.0075 | 26.5697
16 | 1.4103 | 0.05514 | -0.006 | 25.5767
16.5 | 1.4269 | 0.05863 | -0.0044 | 24.3374
17 | 1.4375 | 0.06281 | -0.0029 | 22.8865
17.5 | 1.4535 | 0.0667 | -0.0019 | 21.7916
18 | 1.4685 | 0.07081 | -0.0012 | 20.7386
18.5 | 1.4819 | 0.07519 | -0.0008 | 19.7087
19 | 1.4905 | 0.08029 | -0.0006 | 18.564
19.5 | 1.4971 | 0.08578 | -0.0009 | 17.4528
20 | 1.4997 | 0.09187 | -0.0015 | 16.3242

## 71. Re 4M Mach 0.50 (1)
BIGFOIL.COM POLAR EXPORT
NACA66-618 a=0.5
NACA66-618 a=0.5 |  |  |  | Cl Max: | 1.527 | at alpha= | 8.5 | deg
JavaFoil+Calcfoil stall+Eppler ext transition |  |  |  | L/D Max: | 157.527 | at alpha= | 4.5 | deg
Re: | 4000000 |  |  | Cd Min: | 0.00499 | at alpha= | -0.5 | deg
Mach: | 0.5 |  |  | Cl=0 at alpha= | -4.0286 | deg
|  |  |  | @ Cl=0.1, Cd= | 0.0069307
|  |  |  | @ Cl=0.4, Cd= | 0.0071914
|  |  |  | @ Cl=0.6, Cd= | 0.0054676
alpha (deg) | Cl | Cd | Cm | Cl/Cd
-20 | -0.909 | 0.16117 | -0.027 | -5.64
-19.5 | -0.881 | 0.15753 | -0.027 | -5.593
-19 | -0.854 | 0.15666 | -0.028 | -5.454
-18.5 | -0.824 | 0.15132 | -0.028 | -5.446
-18 | -0.795 | 0.14577 | -0.028 | -5.456
-17.5 | -0.767 | 0.14149 | -0.028 | -5.421
-17 | -0.739 | 0.13729 | -0.029 | -5.383
-16.5 | -0.712 | 0.13754 | -0.03 | -5.174
-16 | -0.683 | 0.12836 | -0.03 | -5.318
-15.5 | -0.653 | 0.11965 | -0.029 | -5.458
-15 | -0.625 | 0.11452 | -0.03 | -5.457
-14.5 | -0.597 | 0.11468 | -0.03 | -5.203
-14 | -0.569 | 0.10864 | -0.031 | -5.233
-13.5 | -0.54 | 0.10711 | -0.032 | -5.044
-13 | -0.512 | 0.1035 | -0.032 | -4.947
-12.5 | -0.483 | 0.09516 | -0.032 | -5.077
-12 | -0.455 | 0.0886 | -0.032 | -5.13
-11.5 | -0.426 | 0.07839 | -0.033 | -5.438
-11 | -0.398 | 0.07216 | -0.034 | -5.513
-10.5 | -0.369 | 0.06797 | -0.035 | -5.436
-10 | -0.341 | 0.06247 | -0.035 | -5.459
-9.5 | -0.313 | 0.05815 | -0.037 | -5.377
-9 | -0.283 | 0.07873 | -0.034 | -3.601
-8.5 | -0.255 | 0.06395 | -0.035 | -3.988
-8 | -0.33 | 0.05654 | -0.037 | -5.842
-7.5 | -0.331 | 0.04956 | -0.039 | -6.674
-7 | -0.302 | 0.045 | -0.042 | -6.712
-6.5 | -0.32 | 0.00954 | -0.081 | -33.527
-6 | -0.263 | 0.00877 | -0.082 | -29.933
-5.5 | -0.2 | 0.00819 | -0.084 | -24.43
-5 | -0.134 | 0.00831 | -0.085 | -16.169
-4.5 | -0.066 | 0.00804 | -0.087 | -8.229
-4 | 0.004 | 0.00777 | -0.088 | 0.473
-3.5 | 0.075 | 0.00698 | -0.09 | 10.691
-3 | 0.146 | 0.00684 | -0.091 | 21.383
-2.5 | 0.219 | 0.00748 | -0.093 | 29.25
-2 | 0.291 | 0.00735 | -0.094 | 39.585
-1.5 | 0.365 | 0.00724 | -0.095 | 50.419
-1 | 0.437 | 0.00714 | -0.097 | 61.195
-0.5 | 0.509 | 0.00499 | -0.098 | 102.149
0 | 0.571 | 0.00539 | -0.099 | 105.915
0.5 | 0.642 | 0.00558 | -0.101 | 114.896
1 | 0.711 | 0.00578 | -0.102 | 123.142
1.5 | 0.781 | 0.00595 | -0.103 | 131.201
2 | 0.851 | 0.00615 | -0.105 | 138.318
2.5 | 0.92 | 0.00636 | -0.106 | 144.759
3 | 0.989 | 0.00662 | -0.107 | 149.384
3.5 | 1.058 | 0.0069 | -0.109 | 153.327
4 | 1.127 | 0.0072 | -0.11 | 156.473
4.5 | 1.182 | 0.0075 | -0.111 | 157.527
5 | 1.244 | 0.0087 | -0.113 | 142.912
5.5 | 1.303 | 0.01006 | -0.114 | 129.471
6 | 1.353 | 0.01844 | -0.114 | 73.374
6.5 | 1.407 | 0.01964 | -0.115 | 71.646
7 | 1.454 | 0.02069 | -0.117 | 70.266
7.5 | 1.492 | 0.02183 | -0.118 | 68.362
8 | 1.519 | 0.02311 | -0.119 | 65.711
8.5 | 1.527 | 0.02463 | -0.121 | 62.007
9 | 1.506 | 0.02658 | -0.122 | 56.657
9.5 | 1.422 | 0.02861 | -0.123 | 49.7
10 | 0.933 | 0.03105 | -0.124 | 30.05
10.5 | 0.811 | 0.07769 | -0.054 | 10.444
11 | 0.995 | 0.03416 | -0.126 | 29.136
11.5 | 0.869 | 0.08005 | -0.066 | 10.855
12 | 0.893 | 0.09184 | -0.06 | 9.727
12.5 | 0.921 | 0.09595 | -0.063 | 9.599
13 | 0.948 | 0.09867 | -0.064 | 9.606
13.5 | 0.975 | 0.10345 | -0.066 | 9.424

## 72. Re 4M Mach 0.50 (2)
BIGFOIL.COM POLAR EXPORT
NACA66-618 a=0.5
NACA66-618 a=0.5 |  |  |  | Cl Max: | 1.2741 | at alpha= | 14.5 | deg
XFOIL ncrit=9 |  |  |  | L/D Max: | 201.322 | at alpha= | 3.5 | deg
Re: | 4000000 |  |  | Cd Min: | 0.18398 | at alpha= | 19.5 | deg
Mach: | 0.5 |  |  | Cl=0 at alpha= | -4.6865 | deg
|  |  |  | @ Cl=0.1, Cd= | 0.0077444
|  |  |  | @ Cl=0.4, Cd= | 0.0068583
|  |  |  | @ Cl=0.6, Cd= | 0.0049676
alpha (deg) | Cl | Cd | Cm | Cl/Cd
-13 | -0.1306 | 0.09711 | -0.1313 | -1.3449
-12.5 | -0.1141 | 0.09104 | -0.135 | -1.2533
-12 | -0.1213 | 0.08178 | -0.1404 | -1.4832
-11.5 | -0.1068 | 0.07591 | -0.1439 | -1.4069
-11 | -0.1351 | 0.06431 | -0.1508 | -2.1008
-10.5 | -0.1832 | 0.04781 | -0.164 | -3.8318
-10 | -0.2293 | 0.03839 | -0.1667 | -5.9729
-9.5 | -0.2725 | 0.03176 | -0.1631 | -8.58
-9 | -0.3161 | 0.02584 | -0.1552 | -12.233
-8 | -0.3395 | 0.01787 | -0.1363 | -18.9983
-7.5 | -0.3109 | 0.01467 | -0.1306 | -21.1929
-7 | -0.2649 | 0.01205 | -0.1269 | -21.9834
-6.5 | -0.2122 | 0.01059 | -0.1236 | -20.0378
-6 | -0.1534 | 0.00985 | -0.1212 | -15.5736
-5.5 | -0.0983 | 0.00904 | -0.1185 | -10.8739
-5 | -0.0385 | 0.00854 | -0.1167 | -4.5082
-4.5 | 0.0229 | 0.00814 | -0.1153 | 2.8133
-4 | 0.0857 | 0.00781 | -0.1145 | 10.9731
-3.5 | 0.1489 | 0.00752 | -0.1139 | 19.8005
-3 | 0.2123 | 0.00729 | -0.1135 | 29.1221
-2.5 | 0.2769 | 0.00716 | -0.1135 | 38.6732
-2 | 0.3418 | 0.00699 | -0.1137 | 48.8984
-1.5 | 0.4081 | 0.00684 | -0.1143 | 59.6637
-1 | 0.4737 | 0.00668 | -0.1148 | 70.9132
-0.5 | 0.529 | 0.00606 | -0.1137 | 87.2937
0 | 0.5799 | 0.00517 | -0.112 | 112.1663
0.5 | 0.6365 | 0.0046 | -0.1111 | 138.3696
1 | 0.7053 | 0.00465 | -0.1123 | 151.6774
1.5 | 0.7744 | 0.00468 | -0.1135 | 165.4701
2 | 0.8416 | 0.00472 | -0.1142 | 178.3051
2.5 | 0.9052 | 0.00483 | -0.1142 | 187.412
3 | 0.9704 | 0.00491 | -0.1144 | 197.6375
3.5 | 1.0207 | 0.00507 | -0.1114 | 201.3215
4 | 1.0632 | 0.00538 | -0.1069 | 197.6208
4.5 | 1.0946 | 0.006 | -0.1006 | 182.4333
5 | 1.118 | 0.00697 | -0.0932 | 160.4017
5.5 | 1.1342 | 0.00834 | -0.0849 | 135.9952
6 | 1.1122 | 0.01099 | -0.0713 | 101.2011
6.5 | 1.0634 | 0.01495 | -0.055 | 71.1304
7 | 1.0374 | 0.0186 | -0.0431 | 55.7742
8 | 1.0116 | 0.02585 | -0.0251 | 39.1335
8.5 | 1.0053 | 0.02964 | -0.0179 | 33.917
9 | 0.9977 | 0.03381 | -0.0112 | 29.509
9.5 | 1.0056 | 0.03744 | -0.0064 | 26.859
10 | 1.0396 | 0.03974 | -0.0038 | 26.16
10.5 | 1.0718 | 0.04222 | -0.0012 | 25.3861
11.5 | 1.1618 | 0.04823 | -0.0018 | 24.0887
12 | 1.197 | 0.05179 | -0.001 | 23.1126
12.5 | 1.2199 | 0.05537 | 0.0019 | 22.0318
13 | 1.2423 | 0.05922 | 0.0046 | 20.9777
13.5 | 1.2594 | 0.06363 | 0.0072 | 19.7926
14 | 1.2717 | 0.06875 | 0.0094 | 18.4975
14.5 | 1.2741 | 0.07497 | 0.0112 | 16.9948
15 | 1.2702 | 0.08225 | 0.0122 | 15.4432
15.5 | 1.2609 | 0.09039 | 0.0123 | 13.9496
16 | 1.247 | 0.09953 | 0.0113 | 12.5289
16.5 | 1.2308 | 0.10935 | 0.009 | 11.2556
17 | 1.2112 | 0.12018 | 0.0053 | 10.0782
17.5 | 1.1914 | 0.13158 | 0.0002 | 9.0546
18 | 1.1709 | 0.1436 | -0.0062 | 8.1539
18.5 | 1.1465 | 0.15668 | -0.014 | 7.3175
19 | 1.1233 | 0.17006 | -0.0226 | 6.6053
19.5 | 1.101 | 0.18398 | -0.0317 | 5.9843

## 73. Re 5M Mach 0.00 (1)
BIGFOIL.COM POLAR EXPORT
NACA66-618 a=0.5
NACA66-618 a=0.5 |  |  |  | Cl Max: | 1.692 | at alpha= | 13.5 | deg
JavaFoil+Calcfoil stall+Eppler ext transition |  |  |  | L/D Max: | 171.512 | at alpha= | 4 | deg
Re: | 5000000 |  |  | Cd Min: | 0.00444 | at alpha= | -0.5 | deg
Mach: | 0 |  |  | Cl=0 at alpha= | -4.0246 | deg
|  |  |  | @ Cl=0.1, Cd= | 0.0067492
|  |  |  | @ Cl=0.4, Cd= | 0.0057361
|  |  |  | @ Cl=0.6, Cd= | 0.0047839
alpha (deg) | Cl | Cd | Cm | Cl/Cd
-20 | -0.59 | 0.17085 | -0.02 | -3.454
-19.5 | -0.606 | 0.16321 | -0.021 | -3.711
-19 | -0.62 | 0.15515 | -0.021 | -3.999
-18.5 | -0.635 | 0.14764 | -0.022 | -4.299
-18 | -0.648 | 0.14121 | -0.023 | -4.588
-17.5 | -0.66 | 0.13417 | -0.023 | -4.917
-17 | -0.67 | 0.12623 | -0.024 | -5.31
-16.5 | -0.679 | 0.12179 | -0.024 | -5.574
-16 | -0.686 | 0.11574 | -0.025 | -5.923
-15.5 | -0.69 | 0.10938 | -0.026 | -6.309
-15 | -0.692 | 0.10439 | -0.026 | -6.626
-14.5 | -0.691 | 0.09878 | -0.027 | -6.996
-14 | -0.688 | 0.09136 | -0.029 | -7.536
-13.5 | -0.682 | 0.08589 | -0.03 | -7.936
-13 | -0.671 | 0.08209 | -0.03 | -8.174
-12.5 | -0.658 | 0.07711 | -0.031 | -8.527
-12 | -0.641 | 0.07173 | -0.033 | -8.941
-11.5 | -0.622 | 0.06624 | -0.035 | -9.389
-11 | -0.6 | 0.0603 | -0.038 | -9.954
-10.5 | -0.66 | 0.0162 | -0.057 | -40.711
-10 | -0.645 | 0.01135 | -0.061 | -56.85
-9.5 | -0.609 | 0.01033 | -0.063 | -58.953
-9 | -0.565 | 0.00982 | -0.064 | -57.555
-8.5 | -0.516 | 0.00941 | -0.066 | -54.827
-8 | -0.465 | 0.0079 | -0.067 | -58.853
-7.5 | -0.412 | 0.00835 | -0.069 | -49.356
-7 | -0.356 | 0.00811 | -0.07 | -43.898
-6.5 | -0.298 | 0.00785 | -0.071 | -37.991
-6 | -0.24 | 0.00762 | -0.072 | -31.443
-5.5 | -0.18 | 0.00744 | -0.074 | -24.197
-5 | -0.12 | 0.00723 | -0.075 | -16.537
-4.5 | -0.058 | 0.00704 | -0.076 | -8.293
-4 | 0.003 | 0.0069 | -0.077 | 0.468
-3.5 | 0.065 | 0.0068 | -0.079 | 9.598
-3 | 0.127 | 0.00671 | -0.08 | 19.013
-2.5 | 0.19 | 0.00663 | -0.081 | 28.664
-2 | 0.253 | 0.0066 | -0.082 | 38.284
-1.5 | 0.316 | 0.00649 | -0.084 | 48.683
-1 | 0.379 | 0.0064 | -0.085 | 59.177
-0.5 | 0.441 | 0.00444 | -0.086 | 99.321
0 | 0.5 | 0.00461 | -0.087 | 108.308
0.5 | 0.561 | 0.00472 | -0.088 | 118.857
1 | 0.622 | 0.00482 | -0.089 | 129.116
1.5 | 0.683 | 0.00495 | -0.091 | 137.939
2 | 0.744 | 0.00507 | -0.092 | 146.697
2.5 | 0.805 | 0.00524 | -0.093 | 153.639
3 | 0.865 | 0.0054 | -0.094 | 160.294
3.5 | 0.925 | 0.00558 | -0.095 | 165.879
4 | 0.986 | 0.00575 | -0.096 | 171.512
4.5 | 1.036 | 0.00639 | -0.097 | 162.271
5 | 1.093 | 0.00706 | -0.098 | 154.891
5.5 | 1.147 | 0.00787 | -0.099 | 145.817
6 | 1.201 | 0.00886 | -0.1 | 135.562
6.5 | 1.249 | 0.01402 | -0.101 | 89.075
7 | 1.3 | 0.01475 | -0.102 | 88.138
7.5 | 1.349 | 0.01537 | -0.103 | 87.779
8 | 1.396 | 0.01603 | -0.104 | 87.118
8.5 | 1.441 | 0.01673 | -0.106 | 86.1
9 | 1.483 | 0.01743 | -0.107 | 85.065
9.5 | 1.522 | 0.0182 | -0.108 | 83.645
10 | 1.559 | 0.01898 | -0.109 | 82.121
10.5 | 1.592 | 0.01984 | -0.11 | 80.249
11 | 1.621 | 0.02073 | -0.111 | 78.221
11.5 | 1.647 | 0.02172 | -0.112 | 75.83
12 | 1.666 | 0.02272 | -0.113 | 73.304
12.5 | 1.679 | 0.02364 | -0.114 | 71.027
13 | 1.688 | 0.02477 | -0.115 | 68.137
13.5 | 1.692 | 0.02591 | -0.116 | 65.3
14 | 1.691 | 0.02723 | -0.117 | 62.08
14.5 | 1.685 | 0.02861 | -0.118 | 58.885
15 | 1.675 | 0.02996 | -0.119 | 55.89
15.5 | 1.661 | 0.03143 | -0.12 | 52.837
16 | 1.642 | 0.03314 | -0.121 | 49.54
16.5 | 1.619 | 0.03451 | -0.122 | 46.923
17 | 1.588 | 0.03634 | -0.123 | 43.697
17.5 | 1.554 | 0.03851 | -0.123 | 40.349
18 | 1.517 | 0.0403 | -0.124 | 37.64
18.5 | 1.476 | 0.04296 | -0.125 | 34.364

## 74. Re 5M Mach 0.00 (2)
BIGFOIL.COM POLAR EXPORT
NACA66-618 a=0.5
NACA66-618 a=0.5 |  |  |  | Cl Max: | 1.5768 | at alpha= | 20 | deg
XFOIL ncrit=9 |  |  |  | L/D Max: | 221.145 | at alpha= | 4 | deg
Re: | 5000000 |  |  | Cd Min: | 0.07041 | at alpha= | 20 | deg
Mach: | 0 |  |  | Cl=0 at alpha= | -4.3892 | deg
|  |  |  | @ Cl=0.1, Cd= | 0.0065219
|  |  |  | @ Cl=0.4, Cd= | 0.0054303
|  |  |  | @ Cl=0.6, Cd= | 0.0038501
alpha (deg) | Cl | Cd | Cm | Cl/Cd
-19.5 | -1.1398 | 0.03587 | -0.1261 | -31.7759
-19 | -1.1448 | 0.03178 | -0.1248 | -36.0227
-18.5 | -1.1406 | 0.02873 | -0.123 | -39.7007
-18 | -1.1324 | 0.02609 | -0.1206 | -43.4036
-17.5 | -1.1191 | 0.02391 | -0.1181 | -46.8047
-17 | -1.1007 | 0.02216 | -0.1155 | -49.6706
-16.5 | -1.0787 | 0.02064 | -0.1129 | -52.2626
-16 | -1.0545 | 0.01924 | -0.1102 | -54.8077
-15.5 | -1.0268 | 0.01808 | -0.1077 | -56.792
-15 | -0.9994 | 0.01687 | -0.1048 | -59.2413
-14.5 | -0.9668 | 0.01599 | -0.1024 | -60.4628
-14 | -0.9368 | 0.01488 | -0.0995 | -62.957
-13.5 | -0.9029 | 0.01399 | -0.0969 | -64.539
-13 | -0.869 | 0.01309 | -0.0941 | -66.3866
-12.5 | -0.8354 | 0.01224 | -0.0911 | -68.2516
-12 | -0.8055 | 0.01116 | -0.0874 | -72.1774
-11.5 | -0.7589 | 0.01072 | -0.0864 | -70.7929
-11 | -0.7103 | 0.01036 | -0.0859 | -68.5618
-10.5 | -0.6601 | 0.01005 | -0.0855 | -65.6816
-10 | -0.6081 | 0.00978 | -0.0855 | -62.1779
-9.5 | -0.5569 | 0.00941 | -0.0853 | -59.1817
-9 | -0.5055 | 0.00903 | -0.0851 | -55.9801
-8.5 | -0.4522 | 0.00874 | -0.0853 | -51.7391
-8 | -0.3986 | 0.00847 | -0.0855 | -47.0602
-7.5 | -0.3443 | 0.00822 | -0.0858 | -41.8856
-7 | -0.2898 | 0.00799 | -0.0862 | -36.2703
-6.5 | -0.2349 | 0.00779 | -0.0866 | -30.154
-6 | -0.181 | 0.00751 | -0.0869 | -24.1012
-5.5 | -0.1253 | 0.00729 | -0.0875 | -17.1879
-5 | -0.0691 | 0.00708 | -0.0882 | -9.7599
-4.5 | -0.0125 | 0.00691 | -0.0889 | -1.809
-4 | 0.0439 | 0.0067 | -0.0896 | 6.5522
-3.5 | 0.1006 | 0.00652 | -0.0904 | 15.4294
-3 | 0.1579 | 0.00638 | -0.0914 | 24.7492
-2.5 | 0.215 | 0.00624 | -0.0922 | 34.4551
-2 | 0.2722 | 0.00612 | -0.0932 | 44.4771
-1.5 | 0.3291 | 0.00602 | -0.094 | 54.6678
-0.5 | 0.4361 | 0.00513 | -0.0948 | 85.0097
0 | 0.4881 | 0.00447 | -0.095 | 109.1946
0.5 | 0.5407 | 0.00384 | -0.0953 | 140.8073
1 | 0.5996 | 0.00385 | -0.0966 | 155.7403
1.5 | 0.6583 | 0.00387 | -0.0979 | 170.1034
2 | 0.7182 | 0.00388 | -0.0994 | 185.1031
2.5 | 0.7767 | 0.00392 | -0.1006 | 198.1378
3 | 0.835 | 0.00398 | -0.1019 | 209.799
3.5 | 0.8919 | 0.0041 | -0.1029 | 217.5366
4 | 0.9465 | 0.00428 | -0.1034 | 221.1449
4.5 | 0.9935 | 0.00466 | -0.1025 | 213.1974
5 | 1.0194 | 0.00548 | -0.0974 | 186.0219
5.5 | 1.0009 | 0.00667 | -0.0833 | 150.06
6 | 0.9914 | 0.0082 | -0.0722 | 120.9024
6.5 | 0.9845 | 0.01011 | -0.0625 | 97.3788
7 | 0.9776 | 0.01229 | -0.0534 | 79.5443
7.5 | 0.977 | 0.01446 | -0.0459 | 67.5657
8 | 0.9865 | 0.01644 | -0.0402 | 60.0061
8.5 | 0.9974 | 0.01849 | -0.0351 | 53.9427
9 | 1.0096 | 0.0206 | -0.0304 | 49.0097
9.5 | 1.0288 | 0.02248 | -0.0268 | 45.7651
10 | 1.0593 | 0.02377 | -0.0247 | 44.5646
10.5 | 1.0875 | 0.0252 | -0.0224 | 43.1548
11 | 1.1235 | 0.02637 | -0.0215 | 42.6052
11.5 | 1.2065 | 0.02836 | -0.0317 | 42.5423
12 | 1.2407 | 0.03013 | -0.0311 | 41.1782
12.5 | 1.2711 | 0.03172 | -0.0296 | 40.0725
13 | 1.3003 | 0.03347 | -0.0283 | 38.8497
13.5 | 1.3295 | 0.03516 | -0.0268 | 37.8129
14 | 1.3548 | 0.03719 | -0.0251 | 36.4291
14.5 | 1.3796 | 0.0392 | -0.0234 | 35.1939
15 | 1.4041 | 0.04128 | -0.0218 | 34.0141
15.5 | 1.4282 | 0.04333 | -0.0202 | 32.961
16 | 1.4492 | 0.04568 | -0.0184 | 31.725
16.5 | 1.4692 | 0.048 | -0.0166 | 30.6083
17 | 1.4822 | 0.05099 | -0.0144 | 29.0684
17.5 | 1.5015 | 0.05362 | -0.013 | 28.0026
18 | 1.5205 | 0.05639 | -0.0118 | 26.964
18.5 | 1.5364 | 0.05951 | -0.0108 | 25.8175
19 | 1.5517 | 0.06285 | -0.0099 | 24.6889
19.5 | 1.5662 | 0.06637 | -0.0093 | 23.598
20 | 1.5768 | 0.07041 | -0.0089 | 22.3945

## 75. Re 5M Mach 0.10 (1)
BIGFOIL.COM POLAR EXPORT
NACA66-618 a=0.5
NACA66-618 a=0.5 |  |  |  | Cl Max: | 1.682 | at alpha= | 13 | deg
JavaFoil+Calcfoil stall+Eppler ext transition |  |  |  | L/D Max: | 171.72 | at alpha= | 4 | deg
Re: | 5000000 |  |  | Cd Min: | 0.00448 | at alpha= | -0.5 | deg
Mach: | 0.1 |  |  | Cl=0 at alpha= | -4.0242 | deg
|  |  |  | @ Cl=0.1, Cd= | 0.0067606
|  |  |  | @ Cl=0.4, Cd= | 0.0058671
|  |  |  | @ Cl=0.6, Cd= | 0.0048067
alpha (deg) | Cl | Cd | Cm | Cl/Cd
-19.5 | -0.557 | 0.16275 | -0.021 | -3.423
-19 | -0.575 | 0.15604 | -0.021 | -3.685
-18.5 | -0.592 | 0.14828 | -0.022 | -3.994
-18 | -0.609 | 0.14347 | -0.023 | -4.242
-17.5 | -0.624 | 0.13472 | -0.023 | -4.631
-17 | -0.637 | 0.12912 | -0.024 | -4.937
-16.5 | -0.65 | 0.12345 | -0.024 | -5.262
-16 | -0.66 | 0.11654 | -0.025 | -5.659
-15.5 | -0.667 | 0.10969 | -0.026 | -6.084
-15 | -0.672 | 0.10513 | -0.026 | -6.393
-14.5 | -0.674 | 0.09947 | -0.027 | -6.778
-14 | -0.673 | 0.09367 | -0.028 | -7.186
-13.5 | -0.669 | 0.08878 | -0.029 | -7.536
-13 | -0.662 | 0.0831 | -0.03 | -7.961
-12.5 | -0.65 | 0.07797 | -0.031 | -8.34
-12 | -0.635 | 0.07303 | -0.032 | -8.698
-11.5 | -0.617 | 0.06773 | -0.034 | -9.111
-11 | -0.596 | 0.06215 | -0.036 | -9.59
-10.5 | -0.575 | 0.05392 | -0.041 | -10.673
-10 | -0.643 | 0.01181 | -0.061 | -54.421
-9.5 | -0.609 | 0.01044 | -0.063 | -58.302
-9 | -0.566 | 0.00991 | -0.064 | -57.124
-8.5 | -0.517 | 0.00947 | -0.066 | -54.555
-8 | -0.466 | 0.00749 | -0.067 | -62.214
-7.5 | -0.413 | 0.00836 | -0.069 | -49.428
-7 | -0.357 | 0.00812 | -0.07 | -43.972
-6.5 | -0.3 | 0.00792 | -0.071 | -37.799
-6 | -0.241 | 0.00771 | -0.073 | -31.223
-5.5 | -0.181 | 0.0074 | -0.074 | -24.445
-5 | -0.12 | 0.0072 | -0.075 | -16.684
-4.5 | -0.059 | 0.00704 | -0.076 | -8.336
-4 | 0.003 | 0.00687 | -0.078 | 0.473
-3.5 | 0.066 | 0.00681 | -0.079 | 9.631
-3 | 0.128 | 0.00672 | -0.08 | 19.078
-2.5 | 0.191 | 0.00664 | -0.082 | 28.748
-2 | 0.254 | 0.0066 | -0.083 | 38.479
-1.5 | 0.318 | 0.00608 | -0.084 | 52.216
-1 | 0.381 | 0.00648 | -0.085 | 58.731
-0.5 | 0.443 | 0.00448 | -0.086 | 98.96
0 | 0.502 | 0.00462 | -0.087 | 108.775
0.5 | 0.564 | 0.00473 | -0.089 | 119.125
1 | 0.625 | 0.00486 | -0.09 | 128.64
1.5 | 0.686 | 0.00497 | -0.091 | 138.16
2 | 0.748 | 0.00509 | -0.092 | 146.878
2.5 | 0.808 | 0.00526 | -0.093 | 153.8
3 | 0.869 | 0.00544 | -0.094 | 159.834
3.5 | 0.93 | 0.0056 | -0.096 | 165.884
4 | 0.99 | 0.00577 | -0.097 | 171.72
4.5 | 1.041 | 0.00645 | -0.098 | 161.435
5 | 1.098 | 0.00713 | -0.099 | 154.033
5.5 | 1.153 | 0.00795 | -0.1 | 144.969
6 | 1.206 | 0.00898 | -0.101 | 134.371
6.5 | 1.254 | 0.01417 | -0.102 | 88.506
7 | 1.305 | 0.0149 | -0.103 | 87.623
7.5 | 1.355 | 0.01555 | -0.104 | 87.134
8 | 1.402 | 0.01621 | -0.105 | 86.477
8.5 | 1.446 | 0.0169 | -0.106 | 85.542
9 | 1.488 | 0.01764 | -0.107 | 84.355
9.5 | 1.527 | 0.0184 | -0.108 | 82.977
10 | 1.562 | 0.01924 | -0.109 | 81.189
10.5 | 1.595 | 0.02008 | -0.11 | 79.432
11 | 1.623 | 0.02101 | -0.112 | 77.261
11.5 | 1.648 | 0.02202 | -0.113 | 74.837
12 | 1.664 | 0.02301 | -0.114 | 72.327
12.5 | 1.675 | 0.02396 | -0.115 | 69.928
13 | 1.682 | 0.02518 | -0.116 | 66.789
13.5 | 1.682 | 0.02641 | -0.117 | 63.699
14 | 1.678 | 0.02779 | -0.118 | 60.373
14.5 | 1.669 | 0.0291 | -0.119 | 57.352
15 | 1.655 | 0.03062 | -0.12 | 54.042
15.5 | 1.636 | 0.03219 | -0.12 | 50.82
16 | 1.613 | 0.03379 | -0.121 | 47.741
16.5 | 1.585 | 0.03543 | -0.122 | 44.746
17 | 1.549 | 0.03724 | -0.123 | 41.595
17.5 | 1.509 | 0.03943 | -0.124 | 38.263
18 | 1.466 | 0.04134 | -0.125 | 35.469

## 76. Re 5M Mach 0.10 (2)
BIGFOIL.COM POLAR EXPORT
NACA66-618 a=0.5
NACA66-618 a=0.5 |  |  |  | Cl Max: | 1.5691 | at alpha= | 20 | deg
XFOIL ncrit=9 |  |  |  | L/D Max: | 217.791 | at alpha= | 3.5 | deg
Re: | 5000000 |  |  | Cd Min: | 0.0731 | at alpha= | 20 | deg
Mach: | 0.1 |  |  | Cl=0 at alpha= | -4.3951 | deg
|  |  |  | @ Cl=0.1, Cd= | 0.0065363
|  |  |  | @ Cl=0.4, Cd= | 0.0055601
|  |  |  | @ Cl=0.6, Cd= | 0.0038594
alpha (deg) | Cl | Cd | Cm | Cl/Cd
-20 | -1.0616 | 0.05008 | -0.1258 | -21.1981
-19.5 | -1.0851 | 0.04207 | -0.1291 | -25.7927
-19 | -1.1051 | 0.03598 | -0.1293 | -30.7143
-18.5 | -1.1095 | 0.03191 | -0.128 | -34.7697
-18 | -1.11 | 0.02846 | -0.1258 | -39.0021
-17.5 | -1.1028 | 0.02576 | -0.1231 | -42.8106
-17 | -1.0886 | 0.02364 | -0.1204 | -46.0491
-16.5 | -1.0698 | 0.02185 | -0.1176 | -48.9611
-16 | -1.0489 | 0.02019 | -0.1146 | -51.9515
-15.5 | -1.0232 | 0.01887 | -0.1118 | -54.2236
-15 | -0.9959 | 0.01763 | -0.1088 | -56.4889
-14.5 | -0.9654 | 0.01658 | -0.1061 | -58.2268
-14 | -0.9354 | 0.01541 | -0.103 | -60.7008
-13.5 | -0.9019 | 0.01444 | -0.1003 | -62.4584
-13 | -0.8689 | 0.01343 | -0.0972 | -64.6984
-12.5 | -0.833 | 0.01264 | -0.0944 | -65.9019
-12 | -0.8018 | 0.01167 | -0.0907 | -68.7061
-11.5 | -0.762 | 0.01088 | -0.0885 | -70.0368
-11 | -0.7138 | 0.01046 | -0.0876 | -68.2409
-10.5 | -0.6634 | 0.01013 | -0.0871 | -65.4886
-10 | -0.6112 | 0.00984 | -0.0869 | -62.1138
-9.5 | -0.5587 | 0.00954 | -0.0868 | -58.5639
-9 | -0.5076 | 0.0091 | -0.0864 | -55.7802
-8.5 | -0.4541 | 0.0088 | -0.0865 | -51.6023
-8 | -0.4002 | 0.00852 | -0.0866 | -46.9718
-7.5 | -0.3456 | 0.00826 | -0.0868 | -41.8402
-7 | -0.2908 | 0.00803 | -0.0871 | -36.2142
-6.5 | -0.2356 | 0.00782 | -0.0875 | -30.1279
-6 | -0.1812 | 0.00755 | -0.0878 | -24
-5.5 | -0.1253 | 0.00731 | -0.0883 | -17.1409
-5 | -0.0688 | 0.0071 | -0.0889 | -9.6901
-4.5 | -0.0119 | 0.00692 | -0.0897 | -1.7197
-4 | 0.0448 | 0.00672 | -0.0903 | 6.6667
-3.5 | 0.1019 | 0.00653 | -0.0911 | 15.6049
-3 | 0.1594 | 0.00639 | -0.092 | 24.9452
-2.5 | 0.2169 | 0.00625 | -0.0929 | 34.704
-2 | 0.2743 | 0.00614 | -0.0938 | 44.6743
-1.5 | 0.3315 | 0.00604 | -0.0947 | 54.8841
-1 | 0.3866 | 0.0057 | -0.0952 | 67.8246
-0.5 | 0.4393 | 0.00515 | -0.0954 | 85.301
0 | 0.4915 | 0.00449 | -0.0956 | 109.4655
0.5 | 0.5442 | 0.00385 | -0.0959 | 141.3506
1 | 0.6033 | 0.00386 | -0.0972 | 156.2953
1.5 | 0.6625 | 0.00388 | -0.0985 | 170.7474
2 | 0.7227 | 0.00389 | -0.1 | 185.7841
2.5 | 0.7815 | 0.00393 | -0.1012 | 198.855
3 | 0.8402 | 0.004 | -0.1025 | 210.05
3.5 | 0.8973 | 0.00412 | -0.1034 | 217.7913
4.5 | 0.9995 | 0.00467 | -0.103 | 214.0257
5 | 1.0253 | 0.00548 | -0.0977 | 187.0985
5.5 | 1.0035 | 0.00672 | -0.083 | 149.3304
6 | 0.9939 | 0.0083 | -0.0719 | 119.747
6.5 | 0.986 | 0.01027 | -0.062 | 96.0078
7 | 0.9786 | 0.0125 | -0.0529 | 78.288
7.5 | 0.9772 | 0.01473 | -0.0452 | 66.3408
8 | 0.9861 | 0.01678 | -0.0395 | 58.7664
8.5 | 0.9963 | 0.01889 | -0.0343 | 52.7422
9 | 1.009 | 0.02102 | -0.0296 | 48.0019
9.5 | 1.0282 | 0.02293 | -0.026 | 44.8408
10 | 1.0577 | 0.02433 | -0.0238 | 43.4731
10.5 | 1.0878 | 0.02567 | -0.0217 | 42.3763
11 | 1.1228 | 0.02692 | -0.0205 | 41.7088
11.5 | 1.2054 | 0.02905 | -0.0307 | 41.494
12 | 1.2413 | 0.03074 | -0.0302 | 40.3806
12.5 | 1.2704 | 0.0325 | -0.0286 | 39.0892
13 | 1.301 | 0.03416 | -0.0272 | 38.0855
13.5 | 1.3295 | 0.03596 | -0.0257 | 36.9716
14 | 1.3545 | 0.03805 | -0.0239 | 35.5979
14.5 | 1.3799 | 0.04005 | -0.0221 | 34.4544
15 | 1.4038 | 0.04222 | -0.0204 | 33.2496
15.5 | 1.4277 | 0.04433 | -0.0187 | 32.2062
16 | 1.448 | 0.04678 | -0.0168 | 30.9534
16.5 | 1.4656 | 0.04937 | -0.0147 | 29.686
17 | 1.4812 | 0.05223 | -0.0127 | 28.3592
17.5 | 1.4991 | 0.05513 | -0.0113 | 27.1921
18 | 1.5179 | 0.058 | -0.0102 | 26.1707
18.5 | 1.5352 | 0.06111 | -0.0092 | 25.1219
19 | 1.5483 | 0.06481 | -0.0083 | 23.8898
19.5 | 1.5604 | 0.06874 | -0.0077 | 22.7
20 | 1.5691 | 0.0731 | -0.0073 | 21.4651

## 77. Re 5M Mach 0.25 (1)
BIGFOIL.COM POLAR EXPORT
NACA66-618 a=0.5
NACA66-618 a=0.5 |  |  |  | Cl Max: | 1.641 | at alpha= | 12 | deg
JavaFoil+Calcfoil stall+Eppler ext transition |  |  |  | L/D Max: | 169.526 | at alpha= | 4 | deg
Re: | 5000000 |  |  | Cd Min: | 0.00455 | at alpha= | -0.5 | deg
Mach: | 0.25 |  |  | Cl=0 at alpha= | -4.0238 | deg
|  |  |  | @ Cl=0.1, Cd= | 0.0069243
|  |  |  | @ Cl=0.4, Cd= | 0.0063075
|  |  |  | @ Cl=0.6, Cd= | 0.0048819
alpha (deg) | Cl | Cd | Cm | Cl/Cd
-17.5 | -0.277 | 0.15343 | -0.022 | -1.808
-17 | -0.331 | 0.14539 | -0.023 | -2.279
-16.5 | -0.38 | 0.1369 | -0.024 | -2.773
-16 | -0.423 | 0.12765 | -0.024 | -3.317
-15.5 | -0.463 | 0.11973 | -0.025 | -3.866
-15 | -0.498 | 0.11261 | -0.026 | -4.418
-14.5 | -0.527 | 0.10539 | -0.027 | -5.004
-14 | -0.552 | 0.10054 | -0.027 | -5.486
-13.5 | -0.57 | 0.09332 | -0.028 | -6.112
-13 | -0.583 | 0.08772 | -0.029 | -6.644
-12.5 | -0.589 | 0.08334 | -0.03 | -7.067
-12 | -0.589 | 0.07744 | -0.031 | -7.604
-11.5 | -0.582 | 0.07254 | -0.031 | -8.03
-11 | -0.571 | 0.06802 | -0.033 | -8.388
-10.5 | -0.553 | 0.06319 | -0.035 | -8.749
-10 | -0.531 | 0.05814 | -0.037 | -9.127
-9.5 | -0.506 | 0.05142 | -0.041 | -9.84
-9 | -0.566 | 0.01062 | -0.066 | -53.319
-8.5 | -0.521 | 0.00996 | -0.067 | -52.275
-8 | -0.472 | 0.0089 | -0.069 | -52.995
-7.5 | -0.418 | 0.00743 | -0.07 | -56.304
-7 | -0.363 | 0.00763 | -0.072 | -47.573
-6.5 | -0.306 | 0.00818 | -0.073 | -37.383
-6 | -0.246 | 0.00789 | -0.075 | -31.209
-5.5 | -0.185 | 0.00759 | -0.076 | -24.385
-5 | -0.123 | 0.00737 | -0.077 | -16.693
-4.5 | -0.06 | 0.00721 | -0.079 | -8.35
-4 | 0.003 | 0.00702 | -0.08 | 0.475
-3.5 | 0.067 | 0.00697 | -0.081 | 9.654
-3 | 0.132 | 0.00688 | -0.083 | 19.113
-2.5 | 0.196 | 0.00679 | -0.084 | 28.869
-2 | 0.261 | 0.00624 | -0.085 | 41.798
-1.5 | 0.327 | 0.00654 | -0.086 | 49.935
-1 | 0.391 | 0.00659 | -0.087 | 59.372
-0.5 | 0.456 | 0.00455 | -0.088 | 100.088
0 | 0.515 | 0.00474 | -0.09 | 108.693
0.5 | 0.578 | 0.00484 | -0.091 | 119.373
1 | 0.641 | 0.00496 | -0.092 | 129.192
1.5 | 0.704 | 0.00509 | -0.093 | 138.442
2 | 0.767 | 0.00524 | -0.094 | 146.345
2.5 | 0.829 | 0.00542 | -0.096 | 153.078
3 | 0.892 | 0.0056 | -0.097 | 159.108
3.5 | 0.954 | 0.00578 | -0.098 | 165.021
4 | 1.016 | 0.00599 | -0.099 | 169.526
4.5 | 1.067 | 0.00675 | -0.1 | 158.063
5 | 1.125 | 0.00751 | -0.101 | 149.843
5.5 | 1.181 | 0.00837 | -0.102 | 141.012
6 | 1.235 | 0.00952 | -0.104 | 129.733
6.5 | 1.284 | 0.01488 | -0.104 | 86.282
7 | 1.335 | 0.0157 | -0.105 | 85.035
7.5 | 1.384 | 0.01641 | -0.107 | 84.332
8 | 1.43 | 0.01716 | -0.108 | 83.368
8.5 | 1.473 | 0.01794 | -0.109 | 82.092
9 | 1.512 | 0.01875 | -0.11 | 80.667
9.5 | 1.548 | 0.01963 | -0.111 | 78.82
10 | 1.578 | 0.02056 | -0.112 | 76.769
10.5 | 1.604 | 0.02157 | -0.113 | 74.356
11 | 1.624 | 0.02266 | -0.114 | 71.684
11.5 | 1.639 | 0.02378 | -0.115 | 68.926
12 | 1.641 | 0.02498 | -0.117 | 65.71
12.5 | 1.636 | 0.02622 | -0.118 | 62.403
13 | 1.622 | 0.02765 | -0.119 | 58.657
13.5 | 1.6 | 0.02912 | -0.12 | 54.942
14 | 1.569 | 0.03074 | -0.121 | 51.042
14.5 | 1.53 | 0.03245 | -0.122 | 47.132
15 | 1.482 | 0.03428 | -0.122 | 43.221
15.5 | 1.426 | 0.03684 | -0.123 | 38.698
16 | 1.362 | 0.03914 | -0.124 | 34.806
16.5 | 1.29 | 0.04194 | -0.125 | 30.76
17 | 1.203 | 0.04533 | -0.125 | 26.54

## 78. Re 5M Mach 0.25 (2)
BIGFOIL.COM POLAR EXPORT
NACA66-618 a=0.5
NACA66-618 a=0.5 |  |  |  | Cl Max: | 1.5357 | at alpha= | 20 | deg
XFOIL ncrit=9 |  |  |  | L/D Max: | 223.455 | at alpha= | 4 | deg
Re: | 5000000 |  |  | Cd Min: | 0.17658 | at alpha= | -20 | deg
Mach: | 0.25 |  |  | Cl=0 at alpha= | -4.4305 | deg
|  |  |  | @ Cl=0.1, Cd= | 0.0066456
|  |  |  | @ Cl=0.4, Cd= | 0.0058356
|  |  |  | @ Cl=0.6, Cd= | 0.0039344
alpha (deg) | Cl | Cd | Cm | Cl/Cd
-20 | -0.3924 | 0.17658 | -0.0605 | -2.2222
-19.5 | -0.3777 | 0.17005 | -0.0649 | -2.2211
-19 | -0.3646 | 0.16317 | -0.0694 | -2.2345
-18.5 | -0.357 | 0.1549 | -0.0744 | -2.3047
-18 | -0.3573 | 0.14498 | -0.08 | -2.4645
-17 | -0.8147 | 0.04997 | -0.1386 | -16.3038
-16.5 | -0.8631 | 0.03984 | -0.1427 | -21.6642
-16 | -0.9079 | 0.03251 | -0.1413 | -27.9268
-15.5 | -0.9237 | 0.02805 | -0.1378 | -32.9305
-15 | -0.9313 | 0.02439 | -0.1332 | -38.1837
-14.5 | -0.9234 | 0.0218 | -0.1287 | -42.3578
-14 | -0.9123 | 0.01933 | -0.1236 | -47.1961
-13.5 | -0.8892 | 0.01755 | -0.1193 | -50.6667
-13 | -0.8627 | 0.0159 | -0.115 | -54.2579
-12.5 | -0.83 | 0.01459 | -0.1111 | -56.8883
-12 | -0.7941 | 0.01349 | -0.1075 | -58.8658
-11.5 | -0.7568 | 0.0125 | -0.1038 | -60.544
-11 | -0.7288 | 0.01114 | -0.0988 | -65.4219
-10.5 | -0.6797 | 0.01066 | -0.0969 | -63.7617
-10 | -0.6264 | 0.0103 | -0.0958 | -60.8155
-9.5 | -0.5725 | 0.00992 | -0.0948 | -57.7117
-9 | -0.517 | 0.00962 | -0.0943 | -53.7422
-8.5 | -0.4638 | 0.00916 | -0.0934 | -50.6332
-8 | -0.4083 | 0.00882 | -0.0929 | -46.2925
-7.5 | -0.352 | 0.00854 | -0.0927 | -41.2178
-7 | -0.2957 | 0.00827 | -0.0926 | -35.7557
-6.5 | -0.2391 | 0.00802 | -0.0925 | -29.813
-6 | -0.1809 | 0.0078 | -0.0928 | -23.1923
-5.5 | -0.1248 | 0.00744 | -0.0928 | -16.7742
-5 | -0.0668 | 0.00721 | -0.0932 | -9.2649
-4.5 | -0.0082 | 0.00701 | -0.0937 | -1.1698
-4 | 0.0508 | 0.00684 | -0.0944 | 7.4269
-3.5 | 0.109 | 0.00661 | -0.0949 | 16.4902
-3 | 0.168 | 0.00647 | -0.0957 | 25.966
-2.5 | 0.2272 | 0.00635 | -0.0965 | 35.7795
-2 | 0.2859 | 0.00623 | -0.0973 | 45.8909
-1.5 | 0.3454 | 0.00611 | -0.0982 | 56.5303
-1 | 0.4031 | 0.00582 | -0.0989 | 69.2612
-0.5 | 0.4569 | 0.00526 | -0.099 | 86.8631
0 | 0.5099 | 0.0046 | -0.0991 | 110.8478
0.5 | 0.5631 | 0.00391 | -0.0991 | 144.0153
1 | 0.6237 | 0.00395 | -0.1003 | 157.8987
1.5 | 0.6856 | 0.00394 | -0.1018 | 174.0102
2 | 0.7477 | 0.00397 | -0.1033 | 188.3375
2.5 | 0.8078 | 0.00403 | -0.1044 | 200.4467
3 | 0.8689 | 0.00408 | -0.1057 | 212.9657
3.5 | 0.9275 | 0.0042 | -0.1065 | 220.8333
4 | 0.9832 | 0.0044 | -0.1067 | 223.4545
4.5 | 1.0312 | 0.00476 | -0.1054 | 216.6387
5 | 1.0532 | 0.00546 | -0.0988 | 192.8938
5.5 | 1.023 | 0.00696 | -0.0824 | 146.9828
6 | 1.0045 | 0.00898 | -0.0698 | 111.8597
6.5 | 0.9935 | 0.01123 | -0.0595 | 88.4684
7 | 0.9841 | 0.01368 | -0.0501 | 71.9371
7.5 | 0.9759 | 0.01642 | -0.0415 | 59.4336
8 | 0.9859 | 0.01859 | -0.0359 | 53.0339
8.5 | 0.9929 | 0.02104 | -0.0302 | 47.1911
9 | 1.0021 | 0.02356 | -0.0251 | 42.534
10 | 1.0556 | 0.02703 | -0.0195 | 39.0529
10.5 | 1.0876 | 0.02844 | -0.0173 | 38.2419
11 | 1.116 | 0.02999 | -0.0147 | 37.2124
11.5 | 1.2007 | 0.03234 | -0.0247 | 37.1274
13 | 1.3016 | 0.03823 | -0.0214 | 34.0466
13.5 | 1.3261 | 0.04057 | -0.0192 | 32.6867
14 | 1.3512 | 0.0428 | -0.017 | 31.5701
14.5 | 1.3755 | 0.04518 | -0.0148 | 30.4449
15 | 1.398 | 0.04769 | -0.0126 | 29.3143
15.5 | 1.4182 | 0.05034 | -0.0103 | 28.1724
16 | 1.4347 | 0.05347 | -0.008 | 26.8319
16.5 | 1.4512 | 0.05674 | -0.006 | 25.5763
17 | 1.4705 | 0.0599 | -0.0045 | 24.5492
17.5 | 1.4861 | 0.06359 | -0.0031 | 23.37
18 | 1.5014 | 0.0675 | -0.0021 | 22.243
18.5 | 1.5134 | 0.07185 | -0.0013 | 21.0633
19 | 1.5202 | 0.07693 | -0.0008 | 19.7608
19.5 | 1.5236 | 0.08261 | -0.0007 | 18.4433
20 | 1.5357 | 0.08747 | -0.0011 | 17.5569

## 79. Re 5M Mach 0.50 (1)
BIGFOIL.COM POLAR EXPORT
NACA66-618 a=0.5
NACA66-618 a=0.5 |  |  |  | Cl Max: | 1.529 | at alpha= | 8.5 | deg
JavaFoil+Calcfoil stall+Eppler ext transition |  |  |  | L/D Max: | 158.83 | at alpha= | 4 | deg
Re: | 5000000 |  |  | Cd Min: | 0.00494 | at alpha= | -0.5 | deg
Mach: | 0.5 |  |  | Cl=0 at alpha= | -4.0286 | deg
|  |  |  | @ Cl=0.1, Cd= | 0.0075175
|  |  |  | @ Cl=0.4, Cd= | 0.0071081
|  |  |  | @ Cl=0.6, Cd= | 0.005338
alpha (deg) | Cl | Cd | Cm | Cl/Cd
-20 | -0.909 | 0.15705 | -0.027 | -5.791
-19.5 | -0.881 | 0.15298 | -0.027 | -5.762
-19 | -0.855 | 0.15125 | -0.028 | -5.652
-18.5 | -0.825 | 0.1462 | -0.028 | -5.643
-18 | -0.796 | 0.14204 | -0.028 | -5.601
-17.5 | -0.767 | 0.13798 | -0.028 | -5.56
-17 | -0.739 | 0.13379 | -0.029 | -5.525
-16.5 | -0.712 | 0.13338 | -0.03 | -5.336
-16 | -0.683 | 0.12418 | -0.03 | -5.5
-15.5 | -0.653 | 0.11694 | -0.03 | -5.588
-15 | -0.625 | 0.11175 | -0.03 | -5.595
-14.5 | -0.597 | 0.10954 | -0.031 | -5.45
-14 | -0.569 | 0.10584 | -0.031 | -5.374
-13.5 | -0.541 | 0.10203 | -0.032 | -5.298
-13 | -0.512 | 0.09844 | -0.033 | -5.203
-12.5 | -0.483 | 0.0938 | -0.033 | -5.153
-12 | -0.455 | 0.08494 | -0.033 | -5.354
-11.5 | -0.427 | 0.07656 | -0.034 | -5.571
-11 | -0.398 | 0.07153 | -0.035 | -5.567
-10.5 | -0.37 | 0.06687 | -0.036 | -5.53
-10 | -0.342 | 0.06159 | -0.037 | -5.546
-9.5 | -0.313 | 0.05726 | -0.038 | -5.471
-9 | -0.283 | 0.0762 | -0.035 | -3.72
-8.5 | -0.255 | 0.06386 | -0.035 | -3.995
-8 | -0.33 | 0.05619 | -0.037 | -5.878
-7.5 | -0.331 | 0.04933 | -0.04 | -6.708
-7 | -0.302 | 0.04478 | -0.042 | -6.747
-6.5 | -0.32 | 0.00913 | -0.081 | -35.069
-6 | -0.263 | 0.0087 | -0.083 | -30.204
-5.5 | -0.2 | 0.00837 | -0.084 | -23.949
-5 | -0.134 | 0.00771 | -0.085 | -17.441
-4.5 | -0.066 | 0.00769 | -0.087 | -8.606
-4 | 0.004 | 0.00692 | -0.088 | 0.532
-3.5 | 0.075 | 0.00758 | -0.09 | 9.881
-3 | 0.147 | 0.0074 | -0.091 | 19.802
-2.5 | 0.219 | 0.00714 | -0.093 | 30.608
-2 | 0.291 | 0.00702 | -0.094 | 41.432
-1.5 | 0.365 | 0.00704 | -0.095 | 51.864
-1 | 0.437 | 0.00718 | -0.097 | 60.854
-0.5 | 0.509 | 0.00494 | -0.098 | 103.154
0 | 0.572 | 0.00527 | -0.099 | 108.417
0.5 | 0.642 | 0.00544 | -0.101 | 117.92
1 | 0.712 | 0.00562 | -0.102 | 126.719
1.5 | 0.782 | 0.00577 | -0.104 | 135.607
2 | 0.851 | 0.00598 | -0.105 | 142.427
2.5 | 0.921 | 0.00622 | -0.106 | 148.13
3 | 0.99 | 0.00648 | -0.108 | 152.856
3.5 | 1.059 | 0.00672 | -0.109 | 157.569
4 | 1.127 | 0.0071 | -0.11 | 158.83
4.5 | 1.18 | 0.00823 | -0.111 | 143.427
5 | 1.243 | 0.00945 | -0.112 | 131.48
5.5 | 1.302 | 0.01084 | -0.114 | 120.082
6 | 1.354 | 0.01775 | -0.114 | 76.277
6.5 | 1.409 | 0.01889 | -0.116 | 74.57
7 | 1.455 | 0.01993 | -0.117 | 73.002
7.5 | 1.493 | 0.02103 | -0.118 | 71.011
8 | 1.52 | 0.02227 | -0.119 | 68.253
8.5 | 1.529 | 0.02364 | -0.121 | 64.656
9 | 1.507 | 0.02559 | -0.122 | 58.9
9.5 | 1.423 | 0.02753 | -0.123 | 51.688
10 | 0.934 | 0.02977 | -0.124 | 31.364
10.5 | 0.812 | 0.07637 | -0.055 | 10.627
11 | 0.996 | 0.03303 | -0.127 | 30.164
11.5 | 1.026 | 0.03566 | -0.128 | 28.775
12 | 0.894 | 0.0891 | -0.062 | 10.033
12.5 | 1.089 | 0.03777 | -0.13 | 28.82
13 | 1.117 | 0.04078 | -0.131 | 27.403
13.5 | 0.977 | 0.10066 | -0.07 | 9.706

## 80. Re 5M Mach 0.50 (2)
BIGFOIL.COM POLAR EXPORT
NACA66-618 a=0.5
NACA66-618 a=0.5 |  |  |  | Cl Max: | 1.3013 | at alpha= | 14.5 | deg
XFOIL ncrit=9 |  |  |  | L/D Max: | 219.053 | at alpha= | 3.5 | deg
Re: | 5000000 |  |  | Cd Min: | 0.1814 | at alpha= | 19.5 | deg
Mach: | 0.5 |  |  | Cl=0 at alpha= | -4.6343 | deg
|  |  |  | @ Cl=0.1, Cd= | 0.0072837
|  |  |  | @ Cl=0.4, Cd= | 0.0064443
|  |  |  | @ Cl=0.6, Cd= | 0.0050407
alpha (deg) | Cl | Cd | Cm | Cl/Cd
-13 | -0.1333 | 0.09633 | -0.1321 | -1.3838
-12.5 | -0.1515 | 0.08518 | -0.1385 | -1.7786
-12 | -0.1709 | 0.07458 | -0.145 | -2.2915
-11.5 | -0.1457 | 0.07007 | -0.1477 | -2.0793
-11 | -0.1893 | 0.05575 | -0.1576 | -3.3955
-10.5 | -0.2684 | 0.03943 | -0.1683 | -6.807
-10 | -0.2631 | 0.03564 | -0.167 | -7.3822
-9.5 | -0.3124 | 0.02909 | -0.1615 | -10.7391
-9 | -0.3439 | 0.02415 | -0.1531 | -14.2402
-8.5 | -0.3703 | 0.01949 | -0.1424 | -18.9995
-8 | -0.3784 | 0.01462 | -0.1327 | -25.8824
-7.5 | -0.3316 | 0.01255 | -0.1286 | -26.4223
-7 | -0.2795 | 0.01079 | -0.1251 | -25.9036
-6.5 | -0.2252 | 0.00966 | -0.1218 | -23.3126
-6 | -0.1655 | 0.00904 | -0.1194 | -18.3075
-5.5 | -0.1039 | 0.00856 | -0.1175 | -12.1379
-5 | -0.046 | 0.00794 | -0.1153 | -5.7935
-4.5 | 0.0169 | 0.0076 | -0.1143 | 2.2237
-4 | 0.0809 | 0.00734 | -0.1136 | 11.0218
-3.5 | 0.1453 | 0.00715 | -0.1132 | 20.3217
-3 | 0.2103 | 0.00692 | -0.1131 | 30.3902
-2.5 | 0.2767 | 0.00673 | -0.1135 | 41.1144
-2 | 0.3435 | 0.00658 | -0.1141 | 52.2036
-1.5 | 0.4101 | 0.00642 | -0.1147 | 63.8785
-1 | 0.4767 | 0.00629 | -0.1154 | 75.787
0 | 0.5893 | 0.00523 | -0.1135 | 112.6769
0.5 | 0.643 | 0.00428 | -0.1124 | 150.2336
1 | 0.7133 | 0.00428 | -0.1138 | 166.6589
1.5 | 0.7823 | 0.00432 | -0.115 | 181.088
2 | 0.8485 | 0.00443 | -0.1155 | 191.535
3 | 0.9791 | 0.00463 | -0.116 | 211.4687
3.5 | 1.0405 | 0.00475 | -0.1153 | 219.0526
4 | 1.074 | 0.00507 | -0.109 | 211.8343
4.5 | 1.0977 | 0.00583 | -0.1012 | 188.2847
5.5 | 1.1222 | 0.00855 | -0.083 | 131.2515
6 | 1.0802 | 0.01186 | -0.0666 | 91.0793
7 | 1.0229 | 0.01903 | -0.0413 | 53.752
7.5 | 0.9964 | 0.0231 | -0.0304 | 43.1342
8 | 1.0045 | 0.02602 | -0.0243 | 38.6049
8.5 | 0.996 | 0.02991 | -0.0169 | 33.2999
9 | 0.9954 | 0.03377 | -0.0109 | 29.4759
9.5 | 1.0175 | 0.03663 | -0.0072 | 27.7778
10 | 1.0534 | 0.03882 | -0.0048 | 27.1355
10.5 | 1.0877 | 0.04121 | -0.0023 | 26.3941
11 | 1.1231 | 0.04355 | 0.0002 | 25.7887
11.5 | 1.152 | 0.04611 | 0.0036 | 24.9837
12 | 1.2145 | 0.05033 | -0.0015 | 24.1307
13 | 1.2722 | 0.05727 | 0.003 | 22.2141
13.5 | 1.2866 | 0.06165 | 0.0062 | 20.8694
14 | 1.2991 | 0.06651 | 0.0089 | 19.5324
14.5 | 1.3013 | 0.07259 | 0.0112 | 17.9267
15 | 1.2978 | 0.07956 | 0.0127 | 16.3122
15.5 | 1.2868 | 0.08772 | 0.0131 | 14.6694
16 | 1.2729 | 0.09667 | 0.0124 | 13.1675
16.5 | 1.2566 | 0.10638 | 0.0104 | 11.8124
17 | 1.2366 | 0.11709 | 0.007 | 10.5611
17.5 | 1.2096 | 0.12918 | 0.0018 | 9.3637
18 | 1.1823 | 0.14191 | -0.0049 | 8.3313
18.5 | 1.157 | 0.155 | -0.0126 | 7.4645
19 | 1.1348 | 0.16816 | -0.021 | 6.7483
19.5 | 1.1158 | 0.1814 | -0.0297 | 6.151

## 81. Re 6M Mach 0.00 (1)
BIGFOIL.COM POLAR EXPORT
NACA66-618 a=0.5
NACA66-618 a=0.5 |  |  |  | Cl Max: | 1.693 | at alpha= | 13.5 | deg
JavaFoil+Calcfoil stall+Eppler ext transition |  |  |  | L/D Max: | 169.51 | at alpha= | 3.5 | deg
Re: | 6000000 |  |  | Cd Min: | 0.00439 | at alpha= | -0.5 | deg
Mach: | 0 |  |  | Cl=0 at alpha= | -4.0246 | deg
|  |  |  | @ Cl=0.1, Cd= | 0.0065892
|  |  |  | @ Cl=0.4, Cd= | 0.0056861
|  |  |  | @ Cl=0.6, Cd= | 0.0046829
alpha (deg) | Cl | Cd | Cm | Cl/Cd
-20 | -0.59 | 0.16897 | -0.021 | -3.493
-19.5 | -0.606 | 0.16139 | -0.021 | -3.753
-19 | -0.621 | 0.15346 | -0.022 | -4.044
-18.5 | -0.635 | 0.14609 | -0.022 | -4.345
-18 | -0.648 | 0.13976 | -0.023 | -4.636
-17.5 | -0.66 | 0.13282 | -0.023 | -4.968
-17 | -0.67 | 0.12501 | -0.024 | -5.363
-16.5 | -0.679 | 0.12056 | -0.025 | -5.632
-16 | -0.686 | 0.11434 | -0.025 | -5.998
-15.5 | -0.69 | 0.10817 | -0.026 | -6.383
-15 | -0.692 | 0.10367 | -0.026 | -6.676
-14.5 | -0.691 | 0.09749 | -0.027 | -7.093
-14 | -0.689 | 0.09025 | -0.029 | -7.633
-13.5 | -0.682 | 0.08513 | -0.03 | -8.013
-13 | -0.671 | 0.08103 | -0.031 | -8.286
-12.5 | -0.658 | 0.07589 | -0.032 | -8.676
-12 | -0.642 | 0.07051 | -0.034 | -9.109
-11.5 | -0.623 | 0.06481 | -0.036 | -9.619
-11 | -0.604 | 0.05749 | -0.039 | -10.503
-10.5 | -0.675 | 0.0127 | -0.059 | -53.185
-10 | -0.647 | 0.01085 | -0.061 | -59.645
-9.5 | -0.61 | 0.00998 | -0.063 | -61.116
-9 | -0.566 | 0.00949 | -0.064 | -59.621
-8.5 | -0.516 | 0.00909 | -0.066 | -56.831
-8 | -0.467 | 0.00837 | -0.067 | -55.751
-7.5 | -0.412 | 0.00814 | -0.069 | -50.61
-7 | -0.356 | 0.0079 | -0.07 | -45.065
-6.5 | -0.298 | 0.0076 | -0.071 | -39.255
-6 | -0.24 | 0.00741 | -0.072 | -32.332
-5.5 | -0.18 | 0.00711 | -0.074 | -25.301
-5 | -0.12 | 0.00695 | -0.075 | -17.197
-4.5 | -0.058 | 0.00684 | -0.076 | -8.536
-4 | 0.003 | 0.00674 | -0.077 | 0.479
-3.5 | 0.065 | 0.00664 | -0.079 | 9.829
-3 | 0.127 | 0.00655 | -0.08 | 19.473
-2.5 | 0.19 | 0.00647 | -0.081 | 29.356
-2 | 0.253 | 0.00646 | -0.082 | 39.084
-1.5 | 0.316 | 0.00603 | -0.083 | 52.449
-1 | 0.379 | 0.00635 | -0.085 | 59.663
-0.5 | 0.441 | 0.00439 | -0.086 | 100.572
0 | 0.5 | 0.00454 | -0.087 | 110.052
0.5 | 0.561 | 0.00462 | -0.088 | 121.568
1 | 0.623 | 0.00472 | -0.089 | 131.965
1.5 | 0.684 | 0.00483 | -0.091 | 141.43
2 | 0.744 | 0.00498 | -0.092 | 149.401
2.5 | 0.805 | 0.00516 | -0.093 | 156.119
3 | 0.866 | 0.0053 | -0.094 | 163.298
3.5 | 0.926 | 0.00546 | -0.095 | 169.51
4 | 0.984 | 0.00618 | -0.096 | 159.369
4.5 | 1.035 | 0.00685 | -0.097 | 151.233
5 | 1.092 | 0.00753 | -0.098 | 144.946
5.5 | 1.147 | 0.0084 | -0.099 | 136.52
6 | 1.201 | 0.00916 | -0.1 | 131.122
6.5 | 1.25 | 0.01359 | -0.101 | 91.979
7 | 1.301 | 0.01428 | -0.102 | 91.065
7.5 | 1.35 | 0.01491 | -0.103 | 90.545
8 | 1.397 | 0.01551 | -0.105 | 90.103
8.5 | 1.442 | 0.01621 | -0.106 | 88.941
9 | 1.484 | 0.01687 | -0.107 | 87.989
9.5 | 1.524 | 0.01761 | -0.108 | 86.535
10 | 1.56 | 0.01837 | -0.109 | 84.919
10.5 | 1.593 | 0.01919 | -0.11 | 83.004
11 | 1.623 | 0.02009 | -0.111 | 80.771
11.5 | 1.649 | 0.02105 | -0.112 | 78.312
12 | 1.667 | 0.02197 | -0.113 | 75.857
12.5 | 1.68 | 0.02292 | -0.114 | 73.312
13 | 1.689 | 0.02398 | -0.115 | 70.444
13.5 | 1.693 | 0.02505 | -0.116 | 67.586
14 | 1.692 | 0.02639 | -0.117 | 64.117
14.5 | 1.686 | 0.02764 | -0.118 | 61.003
15 | 1.676 | 0.02902 | -0.119 | 57.766
15.5 | 1.662 | 0.03042 | -0.12 | 54.636
16 | 1.643 | 0.03209 | -0.121 | 51.219
16.5 | 1.621 | 0.03353 | -0.122 | 48.34
17 | 1.59 | 0.03512 | -0.123 | 45.268
17.5 | 1.555 | 0.03714 | -0.124 | 41.873
18 | 1.518 | 0.03882 | -0.124 | 39.111
18.5 | 1.478 | 0.04157 | -0.125 | 35.557

## 82. Re 6M Mach 0.00 (2)
BIGFOIL.COM POLAR EXPORT
NACA66-618 a=0.5
NACA66-618 a=0.5 |  |  |  | Cl Max: | 1.5947 | at alpha= | 20 | deg
XFOIL ncrit=9 |  |  |  | L/D Max: | 226.904 | at alpha= | 3.5 | deg
Re: | 6000000 |  |  | Cd Min: | 0.06851 | at alpha= | 20 | deg
Mach: | 0 |  |  | Cl=0 at alpha= | -4.3765 | deg
|  |  |  | @ Cl=0.1, Cd= | 0.0062591
|  |  |  | @ Cl=0.4, Cd= | 0.0053786
|  |  |  | @ Cl=0.6, Cd= | 0.0036702
alpha (deg) | Cl | Cd | Cm | Cl/Cd
-20 | -1.1797 | 0.03653 | -0.1259 | -32.294
-19.5 | -1.1771 | 0.03291 | -0.1252 | -35.7672
-19 | -1.1777 | 0.02941 | -0.1234 | -40.0442
-18.5 | -1.1686 | 0.0268 | -0.1214 | -43.6045
-18 | -1.1584 | 0.02442 | -0.1188 | -47.4365
-17 | -1.1213 | 0.02092 | -0.1136 | -53.5994
-16.5 | -1.0972 | 0.01955 | -0.111 | -56.1228
-16 | -1.0726 | 0.01822 | -0.1082 | -58.8694
-15.5 | -1.0436 | 0.01717 | -0.1057 | -60.7804
-15 | -1.0131 | 0.01617 | -0.1031 | -62.6531
-14.5 | -0.9803 | 0.01528 | -0.1006 | -64.1558
-14 | -0.9459 | 0.01445 | -0.0982 | -65.4602
-13.5 | -0.9108 | 0.01367 | -0.0957 | -66.6277
-13 | -0.878 | 0.01277 | -0.0926 | -68.7549
-12.5 | -0.8434 | 0.01209 | -0.0896 | -69.7601
-12 | -0.8038 | 0.01143 | -0.0875 | -70.3237
-11.5 | -0.7664 | 0.01036 | -0.0852 | -73.9768
-11 | -0.7177 | 0.00993 | -0.0846 | -72.2759
-10.5 | -0.6673 | 0.00957 | -0.0843 | -69.7283
-10 | -0.6153 | 0.00928 | -0.0842 | -66.3039
-9.5 | -0.5627 | 0.00899 | -0.0843 | -62.5918
-9 | -0.5099 | 0.00869 | -0.0843 | -58.6766
-8.5 | -0.4573 | 0.00836 | -0.0844 | -54.701
-8 | -0.4035 | 0.0081 | -0.0846 | -49.8148
-7.5 | -0.3491 | 0.00787 | -0.085 | -44.3583
-7 | -0.2943 | 0.00766 | -0.0854 | -38.4204
-6.5 | -0.2388 | 0.00743 | -0.0859 | -32.14
-6 | -0.1826 | 0.00723 | -0.0866 | -25.2559
-5.5 | -0.1274 | 0.00696 | -0.0871 | -18.3046
-5 | -0.071 | 0.00676 | -0.0878 | -10.503
-4.5 | -0.0141 | 0.00659 | -0.0886 | -2.1396
-4 | 0.043 | 0.00644 | -0.0895 | 6.677
-3.5 | 0.0996 | 0.00626 | -0.0903 | 15.9105
-3 | 0.1568 | 0.00613 | -0.0912 | 25.5791
-2.5 | 0.2142 | 0.00604 | -0.0921 | 35.4636
-2 | 0.2716 | 0.00591 | -0.093 | 45.956
-1.5 | 0.3296 | 0.00577 | -0.0941 | 57.1231
-1 | 0.3858 | 0.0055 | -0.0949 | 70.1455
-0.5 | 0.4396 | 0.00504 | -0.0953 | 87.2222
0 | 0.4926 | 0.0045 | -0.0957 | 109.4667
0.5 | 0.5423 | 0.00368 | -0.0956 | 147.3641
1 | 0.6013 | 0.00367 | -0.0969 | 163.842
1.5 | 0.6613 | 0.00367 | -0.0985 | 180.1907
2 | 0.7202 | 0.00369 | -0.0998 | 195.1762
2.5 | 0.779 | 0.00376 | -0.1011 | 207.1809
3 | 0.8365 | 0.00384 | -0.1022 | 217.8385
3.5 | 0.894 | 0.00394 | -0.1033 | 226.9036
4 | 0.9457 | 0.00423 | -0.1033 | 223.5697
4.5 | 0.9866 | 0.00482 | -0.1012 | 204.6888
5 | 0.996 | 0.00582 | -0.0927 | 171.134
5.5 | 0.9762 | 0.00711 | -0.0786 | 137.2996
6 | 0.9736 | 0.00862 | -0.0691 | 112.9466
6.5 | 0.9699 | 0.01048 | -0.06 | 92.5477
7 | 0.9663 | 0.0126 | -0.0516 | 76.6905
7.5 | 0.9704 | 0.01462 | -0.0448 | 66.3748
8 | 0.9814 | 0.01653 | -0.0394 | 59.3708
8.5 | 0.9972 | 0.01839 | -0.035 | 54.2251
9 | 1.0116 | 0.0204 | -0.0306 | 49.5882
9.5 | 1.0383 | 0.02189 | -0.0279 | 47.4326
10 | 1.0701 | 0.02314 | -0.026 | 46.2446
10.5 | 1.1016 | 0.02442 | -0.0242 | 45.1106
11 | 1.1307 | 0.02576 | -0.022 | 43.8936
11.5 | 1.1799 | 0.02701 | -0.024 | 43.6838
12 | 1.2602 | 0.02927 | -0.034 | 43.0543
13 | 1.3231 | 0.03242 | -0.0314 | 40.8112
13.5 | 1.3493 | 0.03436 | -0.0297 | 39.2695
14 | 1.378 | 0.0361 | -0.0282 | 38.1717
14.5 | 1.4039 | 0.03814 | -0.0268 | 36.8091
15 | 1.4314 | 0.03998 | -0.0254 | 35.8029
15.5 | 1.4534 | 0.04229 | -0.0237 | 34.3675
16 | 1.4771 | 0.04443 | -0.0221 | 33.2456
16.5 | 1.4937 | 0.04717 | -0.0201 | 31.6663
17 | 1.5146 | 0.04946 | -0.0185 | 30.6227
17.5 | 1.5319 | 0.05204 | -0.0166 | 29.437
18 | 1.546 | 0.05482 | -0.0145 | 28.2014
18.5 | 1.5619 | 0.05753 | -0.0128 | 27.1493
19 | 1.5734 | 0.0609 | -0.0113 | 25.8358
19.5 | 1.5833 | 0.06467 | -0.0101 | 24.4828
20 | 1.5947 | 0.06851 | -0.0095 | 23.2769

## 83. Re 6M Mach 0.10 (1)
BIGFOIL.COM POLAR EXPORT
NACA66-618 a=0.5
NACA66-618 a=0.5 |  |  |  | Cl Max: | 1.684 | at alpha= | 13.5 | deg
JavaFoil+Calcfoil stall+Eppler ext transition |  |  |  | L/D Max: | 169.774 | at alpha= | 3.5 | deg
Re: | 6000000 |  |  | Cd Min: | 0.00441 | at alpha= | -0.5 | deg
Mach: | 0.1 |  |  | Cl=0 at alpha= | -4.0242 | deg
|  |  |  | @ Cl=0.1, Cd= | 0.0066006
|  |  |  | @ Cl=0.4, Cd= | 0.005804
|  |  |  | @ Cl=0.6, Cd= | 0.004689
alpha (deg) | Cl | Cd | Cm | Cl/Cd
-19.5 | -0.557 | 0.16083 | -0.021 | -3.464
-19 | -0.575 | 0.15525 | -0.022 | -3.704
-18.5 | -0.592 | 0.14763 | -0.022 | -4.012
-18 | -0.609 | 0.14193 | -0.023 | -4.289
-17.5 | -0.624 | 0.13335 | -0.023 | -4.68
-17 | -0.638 | 0.1278 | -0.024 | -4.989
-16.5 | -0.65 | 0.12218 | -0.024 | -5.318
-16 | -0.66 | 0.11538 | -0.025 | -5.717
-15.5 | -0.668 | 0.10878 | -0.026 | -6.137
-15 | -0.672 | 0.10412 | -0.026 | -6.456
-14.5 | -0.674 | 0.09896 | -0.027 | -6.814
-14 | -0.674 | 0.09335 | -0.028 | -7.216
-13.5 | -0.67 | 0.08795 | -0.029 | -7.612
-13 | -0.662 | 0.08238 | -0.03 | -8.037
-12.5 | -0.651 | 0.07697 | -0.031 | -8.453
-12 | -0.636 | 0.07192 | -0.033 | -8.846
-11.5 | -0.618 | 0.06644 | -0.035 | -9.306
-11 | -0.598 | 0.06027 | -0.038 | -9.923
-10.5 | -0.595 | 0.0415 | -0.047 | -14.332
-10 | -0.645 | 0.01116 | -0.061 | -57.82
-9.5 | -0.61 | 0.0101 | -0.063 | -60.375
-9 | -0.567 | 0.0096 | -0.065 | -59.007
-8.5 | -0.517 | 0.00917 | -0.066 | -56.406
-8 | -0.467 | 0.00773 | -0.067 | -60.346
-7.5 | -0.413 | 0.00816 | -0.069 | -50.686
-7 | -0.357 | 0.00791 | -0.07 | -45.15
-6.5 | -0.3 | 0.0076 | -0.071 | -39.407
-6 | -0.241 | 0.00737 | -0.073 | -32.643
-5.5 | -0.181 | 0.0072 | -0.074 | -25.113
-5 | -0.12 | 0.00696 | -0.075 | -17.253
-4.5 | -0.059 | 0.00685 | -0.076 | -8.564
-4 | 0.003 | 0.00675 | -0.078 | 0.481
-3.5 | 0.066 | 0.00665 | -0.079 | 9.863
-3 | 0.128 | 0.00656 | -0.08 | 19.543
-2.5 | 0.191 | 0.00648 | -0.082 | 29.46
-2 | 0.254 | 0.00653 | -0.083 | 38.874
-1.5 | 0.318 | 0.0061 | -0.084 | 52.063
-1 | 0.381 | 0.00642 | -0.085 | 59.291
-0.5 | 0.443 | 0.00441 | -0.086 | 100.537
0 | 0.502 | 0.00454 | -0.087 | 110.524
0.5 | 0.564 | 0.00463 | -0.089 | 121.81
1 | 0.625 | 0.00473 | -0.09 | 132.212
1.5 | 0.687 | 0.00488 | -0.091 | 140.603
2 | 0.748 | 0.00502 | -0.092 | 149.001
2.5 | 0.809 | 0.00518 | -0.093 | 156.261
3 | 0.87 | 0.00532 | -0.095 | 163.405
3.5 | 0.93 | 0.00548 | -0.096 | 169.774
4 | 0.989 | 0.0062 | -0.097 | 159.475
4.5 | 1.04 | 0.00691 | -0.098 | 150.439
5 | 1.097 | 0.00761 | -0.099 | 144.069
5.5 | 1.152 | 0.0085 | -0.1 | 135.498
6 | 1.206 | 0.00926 | -0.101 | 130.317
6.5 | 1.255 | 0.01372 | -0.102 | 91.474
7 | 1.306 | 0.01443 | -0.103 | 90.521
7.5 | 1.356 | 0.01504 | -0.104 | 90.107
8 | 1.403 | 0.01569 | -0.105 | 89.409
8.5 | 1.447 | 0.01638 | -0.106 | 88.36
9 | 1.489 | 0.01707 | -0.107 | 87.255
9.5 | 1.528 | 0.0178 | -0.108 | 85.822
10 | 1.564 | 0.01862 | -0.109 | 83.961
10.5 | 1.596 | 0.01942 | -0.111 | 82.159
11 | 1.625 | 0.02036 | -0.112 | 79.776
11.5 | 1.649 | 0.0213 | -0.113 | 77.429
12 | 1.665 | 0.0223 | -0.114 | 74.687
12.5 | 1.677 | 0.02323 | -0.115 | 72.174
13 | 1.683 | 0.02436 | -0.116 | 69.078
13.5 | 1.684 | 0.02554 | -0.117 | 65.932
14 | 1.68 | 0.02694 | -0.118 | 62.35
14.5 | 1.67 | 0.02819 | -0.119 | 59.26
15 | 1.656 | 0.02957 | -0.12 | 56.019
15.5 | 1.638 | 0.03115 | -0.121 | 52.567
16 | 1.615 | 0.03267 | -0.122 | 49.418
16.5 | 1.587 | 0.03425 | -0.122 | 46.335
17 | 1.55 | 0.03642 | -0.123 | 42.565
17.5 | 1.51 | 0.03828 | -0.124 | 39.453
18 | 1.467 | 0.04061 | -0.125 | 36.128
18.5 | 1.421 | 0.0432 | -0.125 | 32.894

## 84. Re 6M Mach 0.10 (2)
BIGFOIL.COM POLAR EXPORT
NACA66-618 a=0.5
NACA66-618 a=0.5 |  |  |  | Cl Max: | 1.5927 | at alpha= | 20 | deg
XFOIL ncrit=9 |  |  |  | L/D Max: | 227.722 | at alpha= | 3.5 | deg
Re: | 6000000 |  |  | Cd Min: | 0.07052 | at alpha= | 20 | deg
Mach: | 0.1 |  |  | Cl=0 at alpha= | -4.3817 | deg
|  |  |  | @ Cl=0.1, Cd= | 0.0062825
|  |  |  | @ Cl=0.4, Cd= | 0.0054246
|  |  |  | @ Cl=0.6, Cd= | 0.0036818
alpha (deg) | Cl | Cd | Cm | Cl/Cd
-20 | -1.1235 | 0.04316 | -0.1287 | -26.031
-19.5 | -1.1322 | 0.0378 | -0.1294 | -29.9524
-19 | -1.1439 | 0.03294 | -0.1285 | -34.7268
-18.5 | -1.142 | 0.02956 | -0.1267 | -38.6333
-18 | -1.1396 | 0.02649 | -0.1241 | -43.02
-17 | -1.111 | 0.02226 | -0.1186 | -49.9102
-16.5 | -1.0899 | 0.02065 | -0.1157 | -52.7797
-16 | -1.0685 | 0.01908 | -0.1126 | -56.001
-15.5 | -1.0409 | 0.01789 | -0.1098 | -58.1833
-15 | -1.012 | 0.01675 | -0.1069 | -60.4179
-14.5 | -0.9801 | 0.01576 | -0.1042 | -62.1891
-14 | -0.9466 | 0.01484 | -0.1015 | -63.7871
-13.5 | -0.9112 | 0.01403 | -0.0989 | -64.9465
-13 | -0.8772 | 0.01313 | -0.0959 | -66.8088
-12.5 | -0.8425 | 0.01235 | -0.0928 | -68.2186
-12 | -0.8048 | 0.01175 | -0.0901 | -68.4936
-11.5 | -0.7702 | 0.01048 | -0.0871 | -73.4924
-11 | -0.721 | 0.01006 | -0.0864 | -71.67
-10.5 | -0.6708 | 0.00966 | -0.0859 | -69.441
-10 | -0.6186 | 0.00934 | -0.0857 | -66.2313
-9.5 | -0.5656 | 0.00905 | -0.0856 | -62.4972
-9 | -0.5119 | 0.00878 | -0.0857 | -58.303
-8.5 | -0.4594 | 0.00842 | -0.0855 | -54.5606
-8 | -0.4053 | 0.00814 | -0.0857 | -49.7912
-7.5 | -0.3506 | 0.00791 | -0.0859 | -44.3236
-7 | -0.2954 | 0.00769 | -0.0863 | -38.4135
-6.5 | -0.2395 | 0.00745 | -0.0868 | -32.1477
-6 | -0.183 | 0.00725 | -0.0874 | -25.2414
-5.5 | -0.1274 | 0.00698 | -0.0879 | -18.2521
-5 | -0.0707 | 0.00678 | -0.0885 | -10.4277
-4.5 | -0.0136 | 0.00661 | -0.0893 | -2.0575
-4 | 0.0439 | 0.00646 | -0.0902 | 6.7957
-3.5 | 0.1008 | 0.00628 | -0.0909 | 16.051
-3 | 0.1583 | 0.00615 | -0.0918 | 25.7398
-2.5 | 0.216 | 0.00606 | -0.0927 | 35.6436
-2 | 0.2738 | 0.00592 | -0.0937 | 46.25
-1.5 | 0.3321 | 0.00578 | -0.0948 | 57.4567
-1 | 0.3888 | 0.00552 | -0.0956 | 70.4348
-0.5 | 0.4428 | 0.00506 | -0.096 | 87.5099
0 | 0.496 | 0.00452 | -0.0964 | 109.7345
0.5 | 0.5457 | 0.0037 | -0.0962 | 147.4865
1 | 0.6052 | 0.00368 | -0.0976 | 164.4565
1.5 | 0.6656 | 0.00368 | -0.0991 | 180.8696
2 | 0.7247 | 0.00371 | -0.1004 | 195.3369
2.5 | 0.784 | 0.00377 | -0.1017 | 207.9576
3 | 0.8418 | 0.00386 | -0.1028 | 218.0829
3.5 | 0.8995 | 0.00395 | -0.1039 | 227.7215
4 | 0.9514 | 0.00425 | -0.1038 | 223.8588
4.5 | 0.993 | 0.00481 | -0.1017 | 206.4449
5 | 0.9987 | 0.00581 | -0.0924 | 171.8933
5.5 | 0.9795 | 0.00715 | -0.0785 | 136.993
6 | 0.9751 | 0.00875 | -0.0687 | 111.44
6.5 | 0.9709 | 0.01066 | -0.0595 | 91.0788
7 | 0.967 | 0.01281 | -0.0511 | 75.4879
7.5 | 0.9698 | 0.01492 | -0.0441 | 65
8 | 0.98 | 0.01692 | -0.0386 | 57.9196
9 | 1.011 | 0.02081 | -0.0297 | 48.5824
9.5 | 1.0374 | 0.02236 | -0.0271 | 46.3953
10 | 1.0702 | 0.02358 | -0.0253 | 45.3859
10.5 | 1.1007 | 0.02497 | -0.0232 | 44.0809
11 | 1.1315 | 0.02624 | -0.0212 | 43.1212
11.5 | 1.1788 | 0.02768 | -0.023 | 42.5867
12 | 1.2601 | 0.02993 | -0.033 | 42.1016
12.5 | 1.2933 | 0.03145 | -0.0317 | 41.1224
13 | 1.3218 | 0.03329 | -0.0302 | 39.7056
13.5 | 1.35 | 0.0351 | -0.0285 | 38.4615
14 | 1.3767 | 0.03709 | -0.0269 | 37.1178
14.5 | 1.4049 | 0.03896 | -0.0255 | 36.0601
15 | 1.4299 | 0.04107 | -0.0239 | 34.8162
15.5 | 1.4534 | 0.04328 | -0.0222 | 33.5813
16 | 1.4739 | 0.04578 | -0.0204 | 32.1953
16.5 | 1.4938 | 0.04822 | -0.0185 | 30.9788
17 | 1.5114 | 0.05086 | -0.0166 | 29.7169
17.5 | 1.5298 | 0.05333 | -0.0146 | 28.6855
18 | 1.5435 | 0.05626 | -0.0125 | 27.4351
18.5 | 1.5562 | 0.05942 | -0.0107 | 26.1898
19 | 1.5684 | 0.06293 | -0.0094 | 24.9229
19.5 | 1.579 | 0.0668 | -0.0084 | 23.6377
20 | 1.5927 | 0.07052 | -0.0079 | 22.5851

## 85. Re 6M Mach 0.25 (1)
BIGFOIL.COM POLAR EXPORT
NACA66-618 a=0.5
NACA66-618 a=0.5 |  |  |  | Cl Max: | 1.643 | at alpha= | 12 | deg
JavaFoil+Calcfoil stall+Eppler ext transition |  |  |  | L/D Max: | 168.518 | at alpha= | 3.5 | deg
Re: | 6000000 |  |  | Cd Min: | 0.00449 | at alpha= | -0.5 | deg
Mach: | 0.25 |  |  | Cl=0 at alpha= | -4.0238 | deg
|  |  |  | @ Cl=0.1, Cd= | 0.0067643
|  |  |  | @ Cl=0.4, Cd= | 0.0062389
|  |  |  | @ Cl=0.6, Cd= | 0.0047878
alpha (deg) | Cl | Cd | Cm | Cl/Cd
-17.5 | -0.277 | 0.14973 | -0.022 | -1.853
-17 | -0.331 | 0.14107 | -0.023 | -2.349
-16.5 | -0.38 | 0.13523 | -0.024 | -2.808
-16 | -0.424 | 0.12607 | -0.024 | -3.359
-15.5 | -0.463 | 0.11838 | -0.025 | -3.91
-15 | -0.498 | 0.11131 | -0.026 | -4.471
-14.5 | -0.527 | 0.10427 | -0.027 | -5.059
-14 | -0.552 | 0.09941 | -0.027 | -5.549
-13.5 | -0.57 | 0.09351 | -0.028 | -6.1
-13 | -0.583 | 0.08731 | -0.029 | -6.676
-12.5 | -0.589 | 0.08255 | -0.03 | -7.137
-12 | -0.589 | 0.07677 | -0.031 | -7.672
-11.5 | -0.583 | 0.07224 | -0.032 | -8.068
-11 | -0.571 | 0.06733 | -0.034 | -8.48
-10.5 | -0.553 | 0.06244 | -0.035 | -8.865
-10 | -0.532 | 0.05691 | -0.038 | -9.346
-9.5 | -0.513 | 0.04617 | -0.045 | -11.118
-9 | -0.567 | 0.01024 | -0.066 | -55.398
-8.5 | -0.521 | 0.00962 | -0.067 | -54.214
-8 | -0.472 | 0.00858 | -0.069 | -55.029
-7.5 | -0.419 | 0.00766 | -0.07 | -54.683
-7 | -0.364 | 0.00812 | -0.072 | -44.822
-6.5 | -0.306 | 0.00789 | -0.073 | -38.791
-6 | -0.246 | 0.0076 | -0.075 | -32.387
-5.5 | -0.185 | 0.00736 | -0.076 | -25.14
-5 | -0.123 | 0.00712 | -0.077 | -17.279
-4.5 | -0.06 | 0.00703 | -0.079 | -8.564
-4 | 0.003 | 0.00693 | -0.08 | 0.481
-3.5 | 0.067 | 0.00681 | -0.081 | 9.889
-3 | 0.132 | 0.00672 | -0.083 | 19.591
-2.5 | 0.196 | 0.00663 | -0.084 | 29.59
-2 | 0.261 | 0.00619 | -0.085 | 42.149
-1.5 | 0.327 | 0.00657 | -0.086 | 49.734
-1 | 0.391 | 0.00652 | -0.087 | 60.003
-0.5 | 0.456 | 0.00449 | -0.088 | 101.463
0 | 0.515 | 0.00466 | -0.09 | 110.536
0.5 | 0.578 | 0.00475 | -0.091 | 121.76
1 | 0.642 | 0.00486 | -0.092 | 132.069
1.5 | 0.705 | 0.005 | -0.093 | 141.027
2 | 0.767 | 0.00516 | -0.095 | 148.747
2.5 | 0.83 | 0.00534 | -0.096 | 155.424
3 | 0.892 | 0.0055 | -0.097 | 162.348
3.5 | 0.954 | 0.00566 | -0.098 | 168.518
4 | 1.014 | 0.00648 | -0.099 | 156.519
4.5 | 1.066 | 0.00725 | -0.1 | 146.965
5 | 1.124 | 0.008 | -0.101 | 140.569
5.5 | 1.18 | 0.00895 | -0.102 | 131.816
6 | 1.235 | 0.00976 | -0.104 | 126.498
6.5 | 1.285 | 0.01443 | -0.104 | 89.041
7 | 1.336 | 0.0152 | -0.105 | 87.924
7.5 | 1.385 | 0.01589 | -0.107 | 87.203
8 | 1.431 | 0.0166 | -0.108 | 86.225
8.5 | 1.474 | 0.01737 | -0.109 | 84.894
9 | 1.514 | 0.01815 | -0.11 | 83.385
9.5 | 1.549 | 0.019 | -0.111 | 81.496
10 | 1.58 | 0.0199 | -0.112 | 79.387
10.5 | 1.605 | 0.02092 | -0.113 | 76.747
11 | 1.626 | 0.02197 | -0.114 | 73.99
11.5 | 1.64 | 0.02301 | -0.116 | 71.281
12 | 1.643 | 0.02424 | -0.117 | 67.782
12.5 | 1.637 | 0.02539 | -0.118 | 64.48
13 | 1.624 | 0.02683 | -0.119 | 60.513
13.5 | 1.601 | 0.02816 | -0.12 | 56.862
14 | 1.57 | 0.02969 | -0.121 | 52.883
14.5 | 1.531 | 0.03142 | -0.122 | 48.73
15 | 1.483 | 0.03316 | -0.123 | 44.721
15.5 | 1.427 | 0.03571 | -0.123 | 39.962
16 | 1.364 | 0.0378 | -0.124 | 36.073
16.5 | 1.291 | 0.04116 | -0.125 | 31.358
17 | 1.203 | 0.04497 | -0.125 | 26.756

## 86. Re 6M Mach 0.25 (2)
BIGFOIL.COM POLAR EXPORT
NACA66-618 a=0.5
NACA66-618 a=0.5 |  |  |  | Cl Max: | 1.5656 | at alpha= | 20 | deg
XFOIL ncrit=9 |  |  |  | L/D Max: | 228.99 | at alpha= | 3.5 | deg
Re: | 6000000 |  |  | Cd Min: | 0.17621 | at alpha= | -20 | deg
Mach: | 0.25 |  |  | Cl=0 at alpha= | -4.4137 | deg
|  |  |  | @ Cl=0.1, Cd= | 0.0063925
|  |  |  | @ Cl=0.4, Cd= | 0.0056492
|  |  |  | @ Cl=0.6, Cd= | 0.0037515
alpha (deg) | Cl | Cd | Cm | Cl/Cd
-20 | -0.393 | 0.17621 | -0.0608 | -2.2303
-19.5 | -0.3781 | 0.1697 | -0.0653 | -2.228
-19 | -0.3659 | 0.16254 | -0.0699 | -2.2511
-17.5 | -0.8292 | 0.05519 | -0.1352 | -15.0245
-17 | -0.8817 | 0.04287 | -0.1426 | -20.5668
-16.5 | -0.9187 | 0.03544 | -0.143 | -25.9227
-16 | -0.9541 | 0.02938 | -0.1399 | -32.4745
-15.5 | -0.961 | 0.02572 | -0.1359 | -37.3639
-15 | -0.9619 | 0.02255 | -0.1311 | -42.6563
-14.5 | -0.9482 | 0.02032 | -0.1266 | -46.6634
-14 | -0.9304 | 0.01828 | -0.1219 | -50.8972
-13.5 | -0.9043 | 0.01672 | -0.1177 | -54.0849
-13 | -0.8724 | 0.01546 | -0.1138 | -56.4295
-12.5 | -0.839 | 0.01425 | -0.1099 | -58.8772
-12 | -0.8023 | 0.01323 | -0.1063 | -60.6425
-11.5 | -0.7659 | 0.01221 | -0.1024 | -62.7273
-10.5 | -0.6878 | 0.01022 | -0.0956 | -67.2994
-10 | -0.6352 | 0.00978 | -0.0943 | -64.9489
-9.5 | -0.5807 | 0.00942 | -0.0935 | -61.6454
-9 | -0.5251 | 0.00912 | -0.0929 | -57.5768
-8.5 | -0.469 | 0.00883 | -0.0925 | -53.1144
-8 | -0.4144 | 0.00844 | -0.0919 | -49.0995
-7.5 | -0.3581 | 0.00817 | -0.0917 | -43.8311
-7 | -0.3008 | 0.00788 | -0.0917 | -38.1726
-6.5 | -0.2432 | 0.00761 | -0.0918 | -31.958
-6 | -0.1849 | 0.00739 | -0.0921 | -25.0203
-5.5 | -0.127 | 0.00713 | -0.0924 | -17.8121
-5 | -0.069 | 0.00688 | -0.0928 | -10.0291
-4.5 | -0.0102 | 0.0067 | -0.0933 | -1.5224
-4 | 0.0489 | 0.00654 | -0.094 | 7.4771
-3.5 | 0.1078 | 0.00637 | -0.0947 | 16.9231
-3 | 0.1666 | 0.00623 | -0.0954 | 26.7416
-2.5 | 0.2263 | 0.00612 | -0.0964 | 36.9771
-2 | 0.2862 | 0.00597 | -0.0973 | 47.9397
-1.5 | 0.3464 | 0.00584 | -0.0984 | 59.3151
-1 | 0.4054 | 0.00563 | -0.0993 | 72.0071
-0.5 | 0.4605 | 0.00516 | -0.0996 | 89.2442
0 | 0.5145 | 0.00462 | -0.0998 | 111.3636
0.5 | 0.5646 | 0.00378 | -0.0994 | 149.3651
1 | 0.6267 | 0.00373 | -0.1009 | 168.0161
1.5 | 0.689 | 0.00374 | -0.1024 | 184.2246
2 | 0.7496 | 0.00379 | -0.1037 | 197.7836
2.5 | 0.8114 | 0.00384 | -0.1051 | 211.3021
3 | 0.8707 | 0.00394 | -0.1061 | 220.9898
3.5 | 0.9297 | 0.00406 | -0.1069 | 228.9901
4 | 0.9828 | 0.00434 | -0.1067 | 226.4516
4.5 | 1.026 | 0.00482 | -0.1044 | 212.8631
5 | 1.0225 | 0.00578 | -0.0927 | 176.9031
5.5 | 0.9985 | 0.00744 | -0.0781 | 134.207
6 | 0.9862 | 0.00944 | -0.0668 | 104.4703
6.5 | 0.9768 | 0.01168 | -0.0569 | 83.6301
7 | 0.9708 | 0.01407 | -0.0481 | 68.9979
7.5 | 0.9686 | 0.01659 | -0.0404 | 58.3846
8 | 0.9804 | 0.01871 | -0.0351 | 52.3998
8.5 | 0.9921 | 0.02096 | -0.03 | 47.333
9 | 1.0041 | 0.02332 | -0.0252 | 43.0575
9.5 | 1.0346 | 0.02485 | -0.0228 | 41.6338
10 | 1.0669 | 0.02634 | -0.0207 | 40.5049
10.5 | 1.0998 | 0.02777 | -0.0187 | 39.6039
11 | 1.1323 | 0.02919 | -0.0167 | 38.7907
11.5 | 1.1747 | 0.03087 | -0.0171 | 38.0531
12 | 1.2578 | 0.03337 | -0.0269 | 37.6925
12.5 | 1.2933 | 0.03541 | -0.0262 | 36.5236
13 | 1.3223 | 0.03744 | -0.0242 | 35.3178
13.5 | 1.3493 | 0.03962 | -0.0222 | 34.056
14 | 1.3774 | 0.04172 | -0.0203 | 33.0153
14.5 | 1.4023 | 0.0441 | -0.0183 | 31.7982
15 | 1.4262 | 0.04655 | -0.0162 | 30.638
15.5 | 1.4423 | 0.04954 | -0.0135 | 29.1138
16 | 1.464 | 0.05211 | -0.0113 | 28.0944
16.5 | 1.4812 | 0.05498 | -0.0088 | 26.9407
17 | 1.4958 | 0.05821 | -0.0065 | 25.6966
17.5 | 1.51 | 0.06165 | -0.0045 | 24.4931
18 | 1.523 | 0.06551 | -0.0029 | 23.2484
18.5 | 1.5335 | 0.06982 | -0.0018 | 21.9636
19 | 1.5441 | 0.07434 | -0.001 | 20.7708
19.5 | 1.5535 | 0.07921 | -0.0007 | 19.6124
20 | 1.5656 | 0.08398 | -0.0009 | 18.6425

## 87. Re 6M Mach 0.50 (1)
BIGFOIL.COM POLAR EXPORT
NACA66-618 a=0.5
NACA66-618 a=0.5 |  |  |  | Cl Max: | 1.53 | at alpha= | 8.5 | deg
JavaFoil+Calcfoil stall+Eppler ext transition |  |  |  | L/D Max: | 156.407 | at alpha= | 3 | deg
Re: | 6000000 |  |  | Cd Min: | 0.00486 | at alpha= | -0.5 | deg
Mach: | 0.5 |  |  | Cl=0 at alpha= | -4.0286 | deg
|  |  |  | @ Cl=0.1, Cd= | 0.0072728
|  |  |  | @ Cl=0.4, Cd= | 0.0069908
|  |  |  | @ Cl=0.6, Cd= | 0.005212
alpha (deg) | Cl | Cd | Cm | Cl/Cd
-20 | -0.91 | 0.15572 | -0.027 | -5.842
-19.5 | -0.882 | 0.15079 | -0.027 | -5.846
-19 | -0.856 | 0.14976 | -0.029 | -5.715
-18.5 | -0.826 | 0.14327 | -0.029 | -5.764
-18 | -0.796 | 0.13919 | -0.028 | -5.718
-17.5 | -0.768 | 0.13514 | -0.029 | -5.68
-17 | -0.74 | 0.13098 | -0.029 | -5.646
-16.5 | -0.712 | 0.13114 | -0.03 | -5.428
-16 | -0.683 | 0.12086 | -0.03 | -5.654
-15.5 | -0.654 | 0.11477 | -0.03 | -5.698
-15 | -0.626 | 0.10686 | -0.031 | -5.854
-14.5 | -0.597 | 0.10064 | -0.031 | -5.935
-14 | -0.569 | 0.10347 | -0.032 | -5.499
-13.5 | -0.541 | 0.08786 | -0.032 | -6.155
-13 | -0.512 | 0.08243 | -0.033 | -6.217
-12.5 | -0.483 | 0.09277 | -0.033 | -5.212
-12 | -0.455 | 0.0851 | -0.033 | -5.346
-11.5 | -0.427 | 0.07515 | -0.034 | -5.679
-11 | -0.398 | 0.0703 | -0.035 | -5.668
-10.5 | -0.37 | 0.06552 | -0.036 | -5.648
-10 | -0.342 | 0.06047 | -0.038 | -5.657
-9.5 | -0.315 | 0.05512 | -0.042 | -5.713
-9 | -0.284 | 0.07491 | -0.035 | -3.785
-8.5 | -0.255 | 0.06287 | -0.036 | -4.058
-8 | -0.33 | 0.05544 | -0.037 | -5.959
-7.5 | -0.331 | 0.04886 | -0.04 | -6.773
-7 | -0.302 | 0.04421 | -0.043 | -6.841
-6.5 | -0.32 | 0.00882 | -0.081 | -36.354
-6 | -0.263 | 0.00835 | -0.083 | -31.522
-5.5 | -0.201 | 0.00805 | -0.084 | -24.913
-5 | -0.135 | 0.00745 | -0.086 | -18.069
-4.5 | -0.066 | 0.00691 | -0.087 | -9.592
-4 | 0.004 | 0.00673 | -0.088 | 0.548
-3.5 | 0.075 | 0.00737 | -0.09 | 10.151
-3 | 0.147 | 0.00709 | -0.091 | 20.667
-2.5 | 0.219 | 0.00698 | -0.093 | 31.32
-2 | 0.291 | 0.00703 | -0.094 | 41.41
-1.5 | 0.365 | 0.00702 | -0.095 | 51.989
-1 | 0.437 | 0.00696 | -0.097 | 62.804
-0.5 | 0.509 | 0.00486 | -0.098 | 104.775
0 | 0.572 | 0.00516 | -0.099 | 110.865
0.5 | 0.642 | 0.00529 | -0.101 | 121.342
1 | 0.712 | 0.00545 | -0.102 | 130.638
1.5 | 0.782 | 0.00567 | -0.104 | 138.052
2 | 0.852 | 0.00587 | -0.105 | 145.164
2.5 | 0.921 | 0.0061 | -0.106 | 150.984
3 | 0.99 | 0.00633 | -0.108 | 156.407
3.5 | 1.059 | 0.00685 | -0.109 | 154.608
4 | 1.126 | 0.00775 | -0.11 | 145.324
4.5 | 1.179 | 0.00886 | -0.111 | 133.054
5 | 1.242 | 0.01007 | -0.112 | 123.333
5.5 | 1.302 | 0.01125 | -0.114 | 115.656
6 | 1.355 | 0.01721 | -0.114 | 78.755
6.5 | 1.41 | 0.01834 | -0.116 | 76.881
7 | 1.456 | 0.01932 | -0.117 | 75.361
7.5 | 1.495 | 0.02041 | -0.118 | 73.214
8 | 1.521 | 0.0216 | -0.12 | 70.422
8.5 | 1.53 | 0.02293 | -0.121 | 66.723
9 | 1.509 | 0.02479 | -0.122 | 60.858
9.5 | 1.424 | 0.02659 | -0.123 | 53.576
10 | 0.935 | 0.02884 | -0.124 | 32.402
10.5 | 0.812 | 0.07558 | -0.057 | 10.745
11 | 0.997 | 0.03207 | -0.127 | 31.088
11.5 | 1.027 | 0.03469 | -0.128 | 29.604
12 | 0.894 | 0.0876 | -0.063 | 10.207
12.5 | 1.089 | 0.03679 | -0.13 | 29.612
13 | 1.119 | 0.03994 | -0.131 | 28.009
13.5 | 1.145 | 0.0443 | -0.132 | 25.842

## 88. Re 6M Mach 0.50 (2)
BIGFOIL.COM POLAR EXPORT
NACA66-618 a=0.5
NACA66-618 a=0.5 |  |  |  | Cl Max: | 1.3265 | at alpha= | 14.5 | deg
XFOIL ncrit=9 |  |  |  | L/D Max: | 228.777 | at alpha= | 3.5 | deg
Re: | 6000000 |  |  | Cd Min: | 0.17868 | at alpha= | 19.5 | deg
Mach: | 0.5 |  |  | Cl=0 at alpha= | -4.5995 | deg
|  |  |  | @ Cl=0.1, Cd= | 0.0069446
|  |  |  | @ Cl=0.4, Cd= | 0.0061618
|  |  |  | @ Cl=0.6, Cd= | 0.0050732
alpha (deg) | Cl | Cd | Cm | Cl/Cd
-14 | -0.1609 | 0.1096 | -0.1241 | -1.4681
-13.5 | -0.1432 | 0.10322 | -0.1282 | -1.3873
-13 | -0.151 | 0.09313 | -0.1342 | -1.6214
-12.5 | -0.1593 | 0.08359 | -0.1399 | -1.9057
-12 | -0.1782 | 0.07313 | -0.1463 | -2.4368
-11.5 | -0.2169 | 0.06022 | -0.1549 | -3.6018
-11 | -0.2436 | 0.04651 | -0.1664 | -5.2376
-10.5 | -0.2771 | 0.03842 | -0.1689 | -7.2124
-9.5 | -0.3699 | 0.02563 | -0.1584 | -14.4323
-9 | -0.3946 | 0.02124 | -0.1491 | -18.5782
-8.5 | -0.3941 | 0.01827 | -0.1398 | -21.5709
-8 | -0.3928 | 0.01345 | -0.1313 | -29.2045
-7.5 | -0.3486 | 0.011 | -0.1268 | -31.6909
-7 | -0.2936 | 0.00982 | -0.1232 | -29.8982
-6.5 | -0.2366 | 0.00899 | -0.12 | -26.3181
-6 | -0.1752 | 0.00846 | -0.1178 | -20.7092
-5.5 | -0.112 | 0.00806 | -0.1162 | -13.8958
-5 | -0.0491 | 0.00768 | -0.1148 | -6.3932
-4.5 | 0.0122 | 0.00727 | -0.1134 | 1.6781
-4 | 0.0772 | 0.00702 | -0.1129 | 10.9972
-3.5 | 0.1437 | 0.0068 | -0.1129 | 21.1324
-3 | 0.2106 | 0.00661 | -0.1132 | 31.8608
-2.5 | 0.2769 | 0.00641 | -0.1135 | 43.1981
-2 | 0.3444 | 0.00627 | -0.1142 | 54.9282
-1.5 | 0.4112 | 0.00614 | -0.1149 | 66.9707
-1 | 0.4779 | 0.00604 | -0.1157 | 79.1225
-0.5 | 0.5396 | 0.00577 | -0.1156 | 93.5182
0 | 0.5973 | 0.00513 | -0.115 | 116.4327
0.5 | 0.6491 | 0.00404 | -0.1135 | 160.6683
1 | 0.7192 | 0.00406 | -0.115 | 177.1429
1.5 | 0.7863 | 0.00413 | -0.1158 | 190.3874
2 | 0.8568 | 0.00415 | -0.1172 | 206.4578
2.5 | 0.923 | 0.00426 | -0.1176 | 216.6667
3 | 0.9892 | 0.00438 | -0.118 | 225.8447
3.5 | 1.0478 | 0.00458 | -0.1168 | 228.7773
4 | 1.0771 | 0.00495 | -0.1096 | 217.596
4.5 | 1.0979 | 0.00574 | -0.1012 | 191.2718
5 | 1.1208 | 0.00674 | -0.0937 | 166.2908
5.5 | 1.0979 | 0.00913 | -0.0792 | 120.2519
6 | 1.0548 | 0.01255 | -0.0629 | 84.0478
7 | 1.0113 | 0.01934 | -0.0397 | 52.2906
8.5 | 0.9917 | 0.02999 | -0.0164 | 33.0677
9 | 0.9949 | 0.03365 | -0.0107 | 29.5661
9.5 | 1.0301 | 0.03577 | -0.0081 | 28.7979
10 | 1.0657 | 0.03801 | -0.0056 | 28.0374
10.5 | 1.1013 | 0.04031 | -0.0031 | 27.3208
11 | 1.1374 | 0.04265 | -0.0007 | 26.6682
11.5 | 1.1684 | 0.04534 | 0.0021 | 25.7697
12 | 1.2012 | 0.04789 | 0.005 | 25.0825
12.5 | 1.2746 | 0.05261 | -0.0025 | 24.2273
13.5 | 1.311 | 0.06023 | 0.0049 | 21.7666
14 | 1.3226 | 0.06484 | 0.0082 | 20.3979
14.5 | 1.3265 | 0.07052 | 0.011 | 18.8103
15 | 1.3223 | 0.07733 | 0.0129 | 17.0994
15.5 | 1.3114 | 0.08528 | 0.0137 | 15.3776
16 | 1.2963 | 0.09417 | 0.0134 | 13.7655
16.5 | 1.2784 | 0.10393 | 0.0116 | 12.3006
17 | 1.2483 | 0.11555 | 0.008 | 10.8031
17.5 | 1.2205 | 0.12769 | 0.0028 | 9.5583
18 | 1.1952 | 0.14008 | -0.0036 | 8.5323
18.5 | 1.1712 | 0.15292 | -0.011 | 7.6589
19 | 1.1496 | 0.16587 | -0.0192 | 6.9307
19.5 | 1.132 | 0.17868 | -0.0276 | 6.3353

## 89. Re 7M Mach 0.00 (1)
BIGFOIL.COM POLAR EXPORT
NACA66-618 a=0.5
NACA66-618 a=0.5 |  |  |  | Cl Max: | 1.694 | at alpha= | 13.5 | deg
JavaFoil+Calcfoil stall+Eppler ext transition |  |  |  | L/D Max: | 161.857 | at alpha= | 3 | deg
Re: | 7000000 |  |  | Cd Min: | 0.00432 | at alpha= | -0.5 | deg
Mach: | 0 |  |  | Cl=0 at alpha= | -4.0246 | deg
|  |  |  | @ Cl=0.1, Cd= | 0.0064448
|  |  |  | @ Cl=0.4, Cd= | 0.005636
|  |  |  | @ Cl=0.6, Cd= | 0.0046285
alpha (deg) | Cl | Cd | Cm | Cl/Cd
-20 | -0.59 | 0.16694 | -0.021 | -3.536
-19.5 | -0.606 | 0.15854 | -0.021 | -3.821
-19 | -0.621 | 0.15278 | -0.022 | -4.063
-18.5 | -0.635 | 0.1458 | -0.022 | -4.354
-18 | -0.648 | 0.13919 | -0.023 | -4.656
-17.5 | -0.66 | 0.13226 | -0.023 | -4.991
-17 | -0.671 | 0.12431 | -0.024 | -5.396
-16.5 | -0.679 | 0.11917 | -0.025 | -5.7
-16 | -0.686 | 0.11348 | -0.025 | -6.047
-15.5 | -0.691 | 0.10729 | -0.026 | -6.439
-15 | -0.692 | 0.10231 | -0.027 | -6.767
-14.5 | -0.692 | 0.09662 | -0.028 | -7.16
-14 | -0.689 | 0.08952 | -0.029 | -7.699
-13.5 | -0.683 | 0.08414 | -0.031 | -8.118
-13 | -0.672 | 0.08022 | -0.031 | -8.379
-12.5 | -0.659 | 0.07493 | -0.033 | -8.798
-12 | -0.643 | 0.06931 | -0.034 | -9.283
-11.5 | -0.625 | 0.06311 | -0.037 | -9.909
-11 | -0.612 | 0.05202 | -0.042 | -11.755
-10.5 | -0.68 | 0.01176 | -0.06 | -57.817
-10 | -0.649 | 0.0105 | -0.061 | -61.787
-9.5 | -0.61 | 0.0097 | -0.063 | -62.951
-9 | -0.566 | 0.00924 | -0.064 | -61.33
-8.5 | -0.517 | 0.00885 | -0.066 | -58.442
-8 | -0.467 | 0.00815 | -0.067 | -57.306
-7.5 | -0.412 | 0.00791 | -0.069 | -52.072
-7 | -0.356 | 0.00763 | -0.07 | -46.636
-6.5 | -0.298 | 0.00741 | -0.071 | -40.285
-6 | -0.24 | 0.00722 | -0.072 | -33.175
-5.5 | -0.18 | 0.00693 | -0.074 | -25.978
-5 | -0.12 | 0.00683 | -0.075 | -17.508
-4.5 | -0.058 | 0.00672 | -0.076 | -8.689
-4 | 0.003 | 0.00659 | -0.077 | 0.49
-3.5 | 0.065 | 0.00649 | -0.079 | 10.057
-3 | 0.127 | 0.00641 | -0.08 | 19.904
-2.5 | 0.19 | 0.00646 | -0.081 | 29.415
-2 | 0.253 | 0.00647 | -0.082 | 39.049
-1.5 | 0.316 | 0.00592 | -0.083 | 53.359
-1 | 0.379 | 0.00631 | -0.085 | 60.027
-0.5 | 0.441 | 0.00432 | -0.086 | 102.064
0 | 0.5 | 0.00446 | -0.087 | 112.191
0.5 | 0.562 | 0.00456 | -0.088 | 123.094
1 | 0.623 | 0.00467 | -0.089 | 133.394
1.5 | 0.684 | 0.0048 | -0.091 | 142.405
2 | 0.745 | 0.00493 | -0.092 | 151.195
2.5 | 0.805 | 0.00508 | -0.093 | 158.527
3 | 0.866 | 0.00535 | -0.094 | 161.857
3.5 | 0.924 | 0.00594 | -0.095 | 155.678
4 | 0.983 | 0.00656 | -0.096 | 149.828
4.5 | 1.035 | 0.00719 | -0.097 | 143.945
5 | 1.091 | 0.00797 | -0.098 | 136.933
5.5 | 1.147 | 0.00862 | -0.099 | 133.07
6 | 1.201 | 0.0094 | -0.1 | 127.773
6.5 | 1.251 | 0.01325 | -0.101 | 94.372
7 | 1.302 | 0.01392 | -0.102 | 93.504
7.5 | 1.351 | 0.01451 | -0.104 | 93.13
8 | 1.398 | 0.01509 | -0.105 | 92.671
8.5 | 1.443 | 0.01578 | -0.106 | 91.448
9 | 1.485 | 0.01642 | -0.107 | 90.477
9.5 | 1.525 | 0.01713 | -0.108 | 88.994
10 | 1.561 | 0.01787 | -0.109 | 87.344
10.5 | 1.594 | 0.01869 | -0.11 | 85.324
11 | 1.624 | 0.01956 | -0.111 | 83.038
11.5 | 1.65 | 0.02045 | -0.112 | 80.657
12 | 1.668 | 0.02139 | -0.113 | 77.993
12.5 | 1.682 | 0.02231 | -0.114 | 75.385
13 | 1.69 | 0.02334 | -0.115 | 72.407
13.5 | 1.694 | 0.02446 | -0.116 | 69.257
14 | 1.693 | 0.02563 | -0.117 | 66.051
14.5 | 1.688 | 0.0269 | -0.118 | 62.731
15 | 1.678 | 0.02823 | -0.119 | 59.427
15.5 | 1.663 | 0.02958 | -0.12 | 56.227
16 | 1.645 | 0.03121 | -0.121 | 52.699
16.5 | 1.622 | 0.03257 | -0.122 | 49.793
17 | 1.591 | 0.03444 | -0.123 | 46.187
17.5 | 1.556 | 0.03635 | -0.124 | 42.811
18 | 1.519 | 0.038 | -0.124 | 39.976
18.5 | 1.479 | 0.04034 | -0.125 | 36.672

## 90. Re 7M Mach 0.00 (2)
BIGFOIL.COM POLAR EXPORT
NACA66-618 a=0.5
NACA66-618 a=0.5 |  |  |  | Cl Max: | 1.6172 | at alpha= | 20 | deg
XFOIL ncrit=9 |  |  |  | L/D Max: | 230.515 | at alpha= | 3.5 | deg
Re: | 7000000 |  |  | Cd Min: | 0.06627 | at alpha= | 20 | deg
Mach: | 0 |  |  | Cl=0 at alpha= | -4.3636 | deg
|  |  |  | @ Cl=0.1, Cd= | 0.0060871
|  |  |  | @ Cl=0.4, Cd= | 0.0052747
|  |  |  | @ Cl=0.6, Cd= | 0.0035235
alpha (deg) | Cl | Cd | Cm | Cl/Cd
-20 | -1.2098 | 0.03408 | -0.1254 | -35.4988
-19.5 | -1.2024 | 0.03102 | -0.1243 | -38.7621
-19 | -1.2007 | 0.02782 | -0.1222 | -43.1596
-18.5 | -1.1875 | 0.02557 | -0.1202 | -46.4411
-17.5 | -1.158 | 0.02157 | -0.1148 | -53.6857
-17 | -1.1368 | 0.02004 | -0.1121 | -56.7265
-16.5 | -1.1116 | 0.01877 | -0.1095 | -59.2222
-16 | -1.0865 | 0.01748 | -0.1066 | -62.1568
-15.5 | -1.0564 | 0.01649 | -0.1041 | -64.0631
-15 | -1.0251 | 0.01553 | -0.1015 | -66.0077
-14.5 | -0.9916 | 0.0147 | -0.0991 | -67.4558
-14 | -0.9569 | 0.01392 | -0.0966 | -68.7428
-13.5 | -0.9211 | 0.01322 | -0.0941 | -69.6747
-13 | -0.8857 | 0.01254 | -0.0913 | -70.63
-12.5 | -0.851 | 0.01191 | -0.0883 | -71.4526
-12 | -0.8078 | 0.01128 | -0.0868 | -71.6135
-11.5 | -0.7721 | 0.01003 | -0.0842 | -76.9791
-11 | -0.7225 | 0.00964 | -0.0837 | -74.9481
-10.5 | -0.6724 | 0.00925 | -0.0834 | -72.6919
-10 | -0.6206 | 0.00893 | -0.0833 | -69.4961
-9.5 | -0.5677 | 0.00866 | -0.0834 | -65.5543
-9 | -0.5141 | 0.00841 | -0.0836 | -61.1296
-8.5 | -0.4609 | 0.00812 | -0.0837 | -56.7611
-8 | -0.4072 | 0.00786 | -0.0839 | -51.8066
-7.5 | -0.3525 | 0.0076 | -0.0843 | -46.3816
-7 | -0.2971 | 0.00736 | -0.0848 | -40.3668
-6.5 | -0.2413 | 0.00714 | -0.0854 | -33.7955
-6 | -0.185 | 0.00695 | -0.0861 | -26.6187
-5.5 | -0.1288 | 0.00673 | -0.0868 | -19.1382
-5 | -0.0726 | 0.00653 | -0.0875 | -11.1179
-4.5 | -0.0156 | 0.00637 | -0.0883 | -2.449
-4 | 0.0416 | 0.00623 | -0.0892 | 6.6774
-3.5 | 0.0986 | 0.00609 | -0.0901 | 16.1905
-3 | 0.1557 | 0.00597 | -0.0909 | 26.0804
-2.5 | 0.2139 | 0.00584 | -0.092 | 36.6267
-2 | 0.2719 | 0.0057 | -0.0931 | 47.7018
-1.5 | 0.3301 | 0.00557 | -0.0942 | 59.2639
-1 | 0.3874 | 0.00537 | -0.0952 | 72.1415
-0.5 | 0.4416 | 0.00496 | -0.0957 | 89.0323
0 | 0.495 | 0.00452 | -0.0961 | 109.5133
0.5 | 0.5439 | 0.00358 | -0.0959 | 151.9274
1 | 0.6035 | 0.00352 | -0.0974 | 171.4489
1.5 | 0.6627 | 0.00353 | -0.0987 | 187.7337
2 | 0.7216 | 0.00358 | -0.1001 | 201.5642
2.5 | 0.7804 | 0.00363 | -0.1014 | 214.9862
3 | 0.8382 | 0.00374 | -0.1025 | 224.1176
3.5 | 0.8944 | 0.00388 | -0.1034 | 230.5155
4 | 0.9434 | 0.00426 | -0.1029 | 221.4554
4.5 | 0.9731 | 0.00513 | -0.0985 | 189.6881
5 | 0.9721 | 0.00607 | -0.0878 | 160.1483
5.5 | 0.959 | 0.00744 | -0.0755 | 128.8978
6 | 0.9606 | 0.00893 | -0.0668 | 107.57
6.5 | 0.9595 | 0.01074 | -0.0583 | 89.3389
7 | 0.961 | 0.01271 | -0.0508 | 75.6098
7.5 | 0.9667 | 0.01466 | -0.0442 | 65.9413
8 | 0.9799 | 0.01651 | -0.0392 | 59.3519
8.5 | 0.9975 | 0.01827 | -0.0349 | 54.5977
9 | 1.0158 | 0.0201 | -0.031 | 50.5373
9.5 | 1.0486 | 0.02128 | -0.0291 | 49.2763
10 | 1.079 | 0.02261 | -0.0271 | 47.7222
10.5 | 1.1125 | 0.02377 | -0.0255 | 46.8027
11 | 1.1431 | 0.02514 | -0.0236 | 45.4694
11.5 | 1.1732 | 0.0263 | -0.0214 | 44.6084
12 | 1.2382 | 0.02803 | -0.0275 | 44.1741
12.5 | 1.3183 | 0.03016 | -0.0373 | 43.7102
13 | 1.3389 | 0.03171 | -0.0336 | 42.2233
13.5 | 1.3662 | 0.03358 | -0.032 | 40.6849
14 | 1.396 | 0.03525 | -0.0307 | 39.6028
14.5 | 1.4234 | 0.03715 | -0.0293 | 38.3149
15 | 1.4493 | 0.03917 | -0.0278 | 37.0003
15.5 | 1.4725 | 0.04135 | -0.0261 | 35.6106
16 | 1.4945 | 0.04369 | -0.0245 | 34.2069
16.5 | 1.5177 | 0.04596 | -0.0231 | 33.0222
17 | 1.5391 | 0.04833 | -0.0216 | 31.8456
17.5 | 1.557 | 0.051 | -0.02 | 30.5294
18 | 1.5746 | 0.05361 | -0.0183 | 29.3714
18.5 | 1.5861 | 0.05666 | -0.0161 | 27.9933
19 | 1.5913 | 0.05988 | -0.0132 | 26.5748
19.5 | 1.602 | 0.06307 | -0.0114 | 25.4003
20 | 1.6172 | 0.06627 | -0.0105 | 24.4032

## 91. Re 7M Mach 0.10 (1)
BIGFOIL.COM POLAR EXPORT
NACA66-618 a=0.5
NACA66-618 a=0.5 |  |  |  | Cl Max: | 1.685 | at alpha= | 13.5 | deg
JavaFoil+Calcfoil stall+Eppler ext transition |  |  |  | L/D Max: | 161.657 | at alpha= | 3 | deg
Re: | 7000000 |  |  | Cd Min: | 0.00435 | at alpha= | -0.5 | deg
Mach: | 0.1 |  |  | Cl=0 at alpha= | -4.0242 | deg
|  |  |  | @ Cl=0.1, Cd= | 0.0064561
|  |  |  | @ Cl=0.4, Cd= | 0.0057024
|  |  |  | @ Cl=0.6, Cd= | 0.0046339
alpha (deg) | Cl | Cd | Cm | Cl/Cd
-19.5 | -0.557 | 0.16083 | -0.021 | -3.465
-19 | -0.575 | 0.15537 | -0.022 | -3.702
-18.5 | -0.592 | 0.14694 | -0.022 | -4.032
-18 | -0.609 | 0.14177 | -0.023 | -4.294
-17.5 | -0.624 | 0.13281 | -0.024 | -4.7
-17 | -0.638 | 0.12718 | -0.024 | -5.015
-16.5 | -0.65 | 0.12164 | -0.025 | -5.342
-16 | -0.66 | 0.11482 | -0.025 | -5.747
-15.5 | -0.668 | 0.1079 | -0.026 | -6.191
-15 | -0.672 | 0.10405 | -0.026 | -6.462
-14.5 | -0.675 | 0.09829 | -0.027 | -6.865
-14 | -0.674 | 0.09251 | -0.028 | -7.286
-13.5 | -0.67 | 0.08713 | -0.029 | -7.689
-13 | -0.662 | 0.08134 | -0.03 | -8.144
-12.5 | -0.652 | 0.07623 | -0.032 | -8.547
-12 | -0.637 | 0.07095 | -0.034 | -8.977
-11.5 | -0.62 | 0.06531 | -0.036 | -9.486
-11 | -0.601 | 0.05812 | -0.039 | -10.336
-10.5 | -0.67 | 0.01328 | -0.059 | -50.46
-10 | -0.647 | 0.01073 | -0.062 | -60.298
-9.5 | -0.61 | 0.00979 | -0.063 | -62.323
-9 | -0.567 | 0.00932 | -0.065 | -60.845
-8.5 | -0.518 | 0.00892 | -0.066 | -58.048
-8 | -0.468 | 0.00821 | -0.068 | -57.043
-7.5 | -0.413 | 0.00789 | -0.069 | -52.376
-7 | -0.357 | 0.00763 | -0.07 | -46.828
-6.5 | -0.3 | 0.00741 | -0.071 | -40.44
-6 | -0.241 | 0.00719 | -0.073 | -33.49
-5.5 | -0.181 | 0.00702 | -0.074 | -25.752
-5 | -0.12 | 0.00681 | -0.075 | -17.637
-4.5 | -0.059 | 0.0067 | -0.076 | -8.755
-4 | 0.003 | 0.0066 | -0.078 | 0.492
-3.5 | 0.066 | 0.0065 | -0.079 | 10.091
-3 | 0.128 | 0.00642 | -0.08 | 19.971
-2.5 | 0.191 | 0.00647 | -0.082 | 29.495
-2 | 0.254 | 0.00653 | -0.083 | 38.842
-1.5 | 0.318 | 0.006 | -0.084 | 52.957
-1 | 0.381 | 0.0063 | -0.085 | 60.362
-0.5 | 0.443 | 0.00435 | -0.086 | 102.021
0 | 0.502 | 0.00446 | -0.087 | 112.673
0.5 | 0.564 | 0.00457 | -0.089 | 123.327
1 | 0.626 | 0.00468 | -0.09 | 133.65
1.5 | 0.687 | 0.00482 | -0.091 | 142.623
2 | 0.748 | 0.00496 | -0.092 | 150.787
2.5 | 0.809 | 0.0051 | -0.093 | 158.648
3 | 0.87 | 0.00538 | -0.095 | 161.657
3.5 | 0.929 | 0.00597 | -0.096 | 155.627
4 | 0.988 | 0.00662 | -0.097 | 149.321
4.5 | 1.039 | 0.00726 | -0.098 | 143.18
5 | 1.096 | 0.00805 | -0.099 | 136.16
5.5 | 1.152 | 0.00871 | -0.1 | 132.242
6 | 1.206 | 0.00949 | -0.101 | 127.158
6.5 | 1.256 | 0.01338 | -0.102 | 93.918
7 | 1.307 | 0.01404 | -0.103 | 93.105
7.5 | 1.357 | 0.01464 | -0.104 | 92.675
8 | 1.404 | 0.01527 | -0.105 | 91.925
8.5 | 1.448 | 0.01594 | -0.106 | 90.847
9 | 1.49 | 0.01661 | -0.107 | 89.719
9.5 | 1.529 | 0.01733 | -0.108 | 88.258
10 | 1.565 | 0.01813 | -0.11 | 86.333
10.5 | 1.597 | 0.01891 | -0.111 | 84.459
11 | 1.626 | 0.01979 | -0.112 | 82.146
11.5 | 1.65 | 0.02073 | -0.113 | 79.604
12 | 1.667 | 0.0217 | -0.114 | 76.791
12.5 | 1.678 | 0.02268 | -0.115 | 73.963
13 | 1.684 | 0.02372 | -0.116 | 71.008
13.5 | 1.685 | 0.02489 | -0.117 | 67.694
14 | 1.681 | 0.02615 | -0.118 | 64.266
14.5 | 1.671 | 0.02744 | -0.119 | 60.909
15 | 1.658 | 0.02876 | -0.12 | 57.631
15.5 | 1.639 | 0.03029 | -0.121 | 54.106
16 | 1.616 | 0.03183 | -0.122 | 50.75
16.5 | 1.588 | 0.03327 | -0.123 | 47.736
17 | 1.551 | 0.03535 | -0.123 | 43.892
17.5 | 1.511 | 0.03723 | -0.124 | 40.603
18 | 1.469 | 0.03912 | -0.125 | 37.547
18.5 | 1.423 | 0.04165 | -0.126 | 34.171

## 92. Re 7M Mach 0.10 (2)
BIGFOIL.COM POLAR EXPORT
NACA66-618 a=0.5
NACA66-618 a=0.5 |  |  |  | Cl Max: | 1.6121 | at alpha= | 20 | deg
XFOIL ncrit=9 |  |  |  | L/D Max: | 231.362 | at alpha= | 3.5 | deg
Re: | 7000000 |  |  | Cd Min: | 0.06859 | at alpha= | 20 | deg
Mach: | 0.1 |  |  | Cl=0 at alpha= | -4.3687 | deg
|  |  |  | @ Cl=0.1, Cd= | 0.0061096
|  |  |  | @ Cl=0.4, Cd= | 0.0053088
|  |  |  | @ Cl=0.6, Cd= | 0.0035375
alpha (deg) | Cl | Cd | Cm | Cl/Cd
-20 | -1.1624 | 0.03951 | -0.1293 | -29.4204
-19.5 | -1.1637 | 0.03519 | -0.1291 | -33.0691
-19 | -1.171 | 0.03093 | -0.1276 | -37.8597
-18.5 | -1.1646 | 0.02803 | -0.1256 | -41.5483
-17.5 | -1.1457 | 0.02308 | -0.12 | -49.6404
-17 | -1.1279 | 0.02128 | -0.1171 | -53.0028
-16.5 | -1.1051 | 0.01979 | -0.1143 | -55.8413
-16 | -1.0832 | 0.01829 | -0.111 | -59.2236
-15.5 | -1.0546 | 0.01717 | -0.1082 | -61.4211
-15 | -1.0248 | 0.01607 | -0.1053 | -63.771
-14.5 | -0.9917 | 0.01517 | -0.1027 | -65.3724
-14 | -0.9577 | 0.0143 | -0.1 | -66.972
-13.5 | -0.922 | 0.01354 | -0.0973 | -68.0945
-13 | -0.885 | 0.01287 | -0.0947 | -68.7646
-12.5 | -0.8507 | 0.01216 | -0.0914 | -69.9589
-12 | -0.8101 | 0.01152 | -0.0892 | -70.3212
-11.5 | -0.7672 | 0.01073 | -0.0875 | -71.5005
-11 | -0.7265 | 0.00974 | -0.0855 | -74.5893
-10.5 | -0.6757 | 0.00935 | -0.085 | -72.2674
-10 | -0.624 | 0.009 | -0.0847 | -69.3333
-9.5 | -0.5709 | 0.00871 | -0.0847 | -65.5454
-9 | -0.5168 | 0.00846 | -0.0848 | -61.0875
-8.5 | -0.463 | 0.00819 | -0.0849 | -56.5324
-8 | -0.4091 | 0.0079 | -0.085 | -51.7848
-7.5 | -0.354 | 0.00764 | -0.0853 | -46.3351
-7 | -0.2983 | 0.00739 | -0.0858 | -40.3654
-6.5 | -0.2422 | 0.00717 | -0.0863 | -33.7796
-6 | -0.1855 | 0.00697 | -0.0869 | -26.6141
-5.5 | -0.1288 | 0.00676 | -0.0876 | -19.0533
-5 | -0.0723 | 0.00655 | -0.0882 | -11.0382
-4.5 | -0.0151 | 0.00638 | -0.089 | -2.3668
-4 | 0.0424 | 0.00625 | -0.0899 | 6.784
-3.5 | 0.0998 | 0.00611 | -0.0907 | 16.3339
-3 | 0.1573 | 0.00598 | -0.0916 | 26.3043
-2.5 | 0.2158 | 0.00585 | -0.0927 | 36.8889
-2 | 0.2741 | 0.00571 | -0.0938 | 48.0035
-1.5 | 0.3327 | 0.00558 | -0.0949 | 59.6237
-1 | 0.3903 | 0.00538 | -0.0959 | 72.5465
-0.5 | 0.4448 | 0.00498 | -0.0963 | 89.3173
0 | 0.4984 | 0.00454 | -0.0967 | 109.7797
0.5 | 0.5475 | 0.00359 | -0.0965 | 152.507
1 | 0.6075 | 0.00353 | -0.098 | 172.0963
1.5 | 0.667 | 0.00354 | -0.0994 | 188.4181
2 | 0.7263 | 0.00359 | -0.1007 | 202.312
2.5 | 0.7854 | 0.00364 | -0.102 | 215.7692
3.5 | 0.9 | 0.00389 | -0.104 | 231.3625
4 | 0.9494 | 0.00427 | -0.1035 | 222.3419
4.5 | 0.9801 | 0.0051 | -0.0992 | 192.1765
5 | 0.9745 | 0.0061 | -0.0875 | 159.7541
5.5 | 0.9609 | 0.00753 | -0.0752 | 127.6096
6 | 0.9616 | 0.00907 | -0.0663 | 106.0198
6.5 | 0.9598 | 0.01095 | -0.0577 | 87.653
7 | 0.9618 | 0.01292 | -0.0502 | 74.4427
7.5 | 0.9659 | 0.01498 | -0.0434 | 64.4793
8 | 0.979 | 0.01687 | -0.0383 | 58.032
8.5 | 0.997 | 0.01863 | -0.0342 | 53.5158
9 | 1.0153 | 0.0205 | -0.0302 | 49.5268
9.5 | 1.0466 | 0.02181 | -0.0281 | 47.9872
10 | 1.0793 | 0.02303 | -0.0263 | 46.865
10.5 | 1.1111 | 0.02435 | -0.0244 | 45.6304
11 | 1.1435 | 0.02563 | -0.0227 | 44.6157
11.5 | 1.1737 | 0.02684 | -0.0205 | 43.7295
12 | 1.2375 | 0.02873 | -0.0264 | 43.0734
12.5 | 1.3187 | 0.03082 | -0.0362 | 42.7872
13 | 1.3392 | 0.03246 | -0.0325 | 41.2569
13.5 | 1.367 | 0.03433 | -0.0309 | 39.8194
14 | 1.3976 | 0.036 | -0.0295 | 38.8222
14.5 | 1.4232 | 0.03811 | -0.0279 | 37.3445
15 | 1.4502 | 0.04005 | -0.0264 | 36.2097
15.5 | 1.4709 | 0.04251 | -0.0246 | 34.6013
16 | 1.4957 | 0.04467 | -0.023 | 33.4833
16.5 | 1.5171 | 0.04717 | -0.0215 | 32.1624
17 | 1.5382 | 0.04957 | -0.0199 | 31.0309
17.5 | 1.5557 | 0.05233 | -0.0181 | 29.7286
18 | 1.569 | 0.05538 | -0.016 | 28.3315
18.5 | 1.5798 | 0.05828 | -0.0135 | 27.1071
19 | 1.5878 | 0.06148 | -0.0109 | 25.8263
19.5 | 1.5987 | 0.065 | -0.0095 | 24.5954
20 | 1.6121 | 0.06859 | -0.0087 | 23.5034

## 93. Re 7M Mach 0.25 (1)
BIGFOIL.COM POLAR EXPORT
NACA66-618 a=0.5
NACA66-618 a=0.5 |  |  |  | Cl Max: | 1.644 | at alpha= | 12 | deg
JavaFoil+Calcfoil stall+Eppler ext transition |  |  |  | L/D Max: | 160.002 | at alpha= | 3 | deg
Re: | 7000000 |  |  | Cd Min: | 0.00442 | at alpha= | -0.5 | deg
Mach: | 0.25 |  |  | Cl=0 at alpha= | -4.0238 | deg
|  |  |  | @ Cl=0.1, Cd= | 0.0066297
|  |  |  | @ Cl=0.4, Cd= | 0.0061259
|  |  |  | @ Cl=0.6, Cd= | 0.00472
alpha (deg) | Cl | Cd | Cm | Cl/Cd
-14.5 | -0.528 | 0.10377 | -0.027 | -5.084
-14 | -0.552 | 0.09878 | -0.028 | -5.586
-13.5 | -0.57 | 0.09166 | -0.028 | -6.224
-13 | -0.583 | 0.08691 | -0.029 | -6.709
-12.5 | -0.589 | 0.08217 | -0.03 | -7.171
-12 | -0.589 | 0.07665 | -0.031 | -7.687
-11.5 | -0.583 | 0.07158 | -0.032 | -8.147
-11 | -0.571 | 0.06668 | -0.034 | -8.568
-10.5 | -0.554 | 0.06157 | -0.036 | -9.003
-10 | -0.533 | 0.05584 | -0.039 | -9.545
-9.5 | -0.592 | 0.0128 | -0.063 | -46.283
-9 | -0.568 | 0.00995 | -0.066 | -57.062
-8.5 | -0.522 | 0.00936 | -0.068 | -55.735
-8 | -0.473 | 0.00725 | -0.069 | -65.167
-7.5 | -0.421 | 0.00824 | -0.071 | -51.047
-7 | -0.364 | 0.00796 | -0.072 | -45.718
-6.5 | -0.306 | 0.00761 | -0.073 | -40.184
-6 | -0.246 | 0.00739 | -0.075 | -33.31
-5.5 | -0.185 | 0.00718 | -0.076 | -25.797
-5 | -0.123 | 0.00699 | -0.077 | -17.599
-4.5 | -0.06 | 0.0069 | -0.079 | -8.725
-4 | 0.003 | 0.00677 | -0.08 | 0.492
-3.5 | 0.067 | 0.00665 | -0.081 | 10.121
-3 | 0.132 | 0.00661 | -0.083 | 19.915
-2.5 | 0.196 | 0.00666 | -0.084 | 29.431
-2 | 0.261 | 0.00654 | -0.085 | 39.865
-1.5 | 0.327 | 0.00646 | -0.086 | 50.573
-1 | 0.391 | 0.0064 | -0.087 | 61.093
-0.5 | 0.456 | 0.00442 | -0.088 | 103.156
0 | 0.515 | 0.00457 | -0.09 | 112.714
0.5 | 0.579 | 0.00468 | -0.091 | 123.697
1 | 0.642 | 0.0048 | -0.092 | 133.598
1.5 | 0.705 | 0.00495 | -0.093 | 142.416
2 | 0.768 | 0.00508 | -0.095 | 150.975
2.5 | 0.83 | 0.00523 | -0.096 | 158.634
3 | 0.892 | 0.00558 | -0.097 | 160.002
3.5 | 0.953 | 0.0062 | -0.098 | 153.559
4 | 1.013 | 0.0069 | -0.099 | 146.938
4.5 | 1.066 | 0.0076 | -0.1 | 140.299
5 | 1.123 | 0.00845 | -0.101 | 132.97
5.5 | 1.18 | 0.00914 | -0.102 | 129.119
6 | 1.235 | 0.01005 | -0.104 | 122.96
6.5 | 1.286 | 0.01406 | -0.104 | 91.484
7 | 1.337 | 0.01479 | -0.106 | 90.403
7.5 | 1.386 | 0.01549 | -0.107 | 89.522
8 | 1.432 | 0.01618 | -0.108 | 88.529
8.5 | 1.475 | 0.01691 | -0.109 | 87.272
9 | 1.515 | 0.01768 | -0.11 | 85.687
9.5 | 1.55 | 0.01851 | -0.111 | 83.743
10 | 1.581 | 0.01938 | -0.112 | 81.587
10.5 | 1.606 | 0.02033 | -0.113 | 79.031
11 | 1.627 | 0.0214 | -0.115 | 76.042
11.5 | 1.642 | 0.02243 | -0.116 | 73.192
12 | 1.644 | 0.02355 | -0.117 | 69.802
12.5 | 1.639 | 0.02474 | -0.118 | 66.245
13 | 1.625 | 0.02607 | -0.119 | 62.331
13.5 | 1.602 | 0.02752 | -0.12 | 58.219
14 | 1.572 | 0.02901 | -0.121 | 54.165
14.5 | 1.532 | 0.0306 | -0.122 | 50.065
15 | 1.484 | 0.0324 | -0.123 | 45.804
15.5 | 1.428 | 0.03465 | -0.124 | 41.219
16 | 1.365 | 0.03681 | -0.124 | 37.069
16.5 | 1.292 | 0.03996 | -0.125 | 32.333
17 | 1.205 | 0.04344 | -0.126 | 27.733

## 94. Re 7M Mach 0.25 (2)
BIGFOIL.COM POLAR EXPORT
NACA66-618 a=0.5
NACA66-618 a=0.5 |  |  |  | Cl Max: | 1.5857 | at alpha= | 20 | deg
XFOIL ncrit=9 |  |  |  | L/D Max: | 233.894 | at alpha= | 3.5 | deg
Re: | 7000000 |  |  | Cd Min: | 0.17571 | at alpha= | -20 | deg
Mach: | 0.25 |  |  | Cl=0 at alpha= | -4.3978 | deg
|  |  |  | @ Cl=0.1, Cd= | 0.0062231
|  |  |  | @ Cl=0.4, Cd= | 0.0054971
|  |  |  | @ Cl=0.6, Cd= | 0.0036036
alpha (deg) | Cl | Cd | Cm | Cl/Cd
-20 | -0.3941 | 0.17571 | -0.0611 | -2.2429
-19.5 | -0.3787 | 0.16929 | -0.0656 | -2.237
-19 | -0.3657 | 0.16234 | -0.0702 | -2.2527
-18.5 | -0.3599 | 0.15367 | -0.0753 | -2.342
-18 | -0.8068 | 0.06677 | -0.1265 | -12.0833
-17.5 | -0.8841 | 0.04819 | -0.1404 | -18.3461
-17 | -0.926 | 0.03898 | -0.1437 | -23.7558
-16.5 | -0.9559 | 0.03275 | -0.1425 | -29.1878
-16 | -0.9853 | 0.02741 | -0.1386 | -35.9467
-15.5 | -0.9864 | 0.02418 | -0.1345 | -40.794
-15 | -0.9834 | 0.02131 | -0.1295 | -46.1473
-14.5 | -0.9658 | 0.01932 | -0.1251 | -49.9896
-14 | -0.9455 | 0.01747 | -0.1204 | -54.1214
-13.5 | -0.9175 | 0.01604 | -0.1162 | -57.2007
-13 | -0.885 | 0.01484 | -0.1123 | -59.6361
-12.5 | -0.8492 | 0.01377 | -0.1086 | -61.6703
-12 | -0.8108 | 0.01288 | -0.1051 | -62.9503
-11.5 | -0.7737 | 0.012 | -0.1011 | -64.475
-11 | -0.732 | 0.01122 | -0.098 | -65.2406
-10.5 | -0.6839 | 0.01052 | -0.096 | -65.0095
-10 | -0.641 | 0.00947 | -0.0934 | -67.6874
-9.5 | -0.5869 | 0.00908 | -0.0925 | -64.6366
-9 | -0.5312 | 0.00877 | -0.0919 | -60.5701
-8.5 | -0.4744 | 0.00852 | -0.0916 | -55.6808
-8 | -0.418 | 0.00821 | -0.0913 | -50.9135
-7.5 | -0.3618 | 0.00785 | -0.091 | -46.0892
-7 | -0.3043 | 0.00757 | -0.091 | -40.1982
-6.5 | -0.2464 | 0.00732 | -0.0912 | -33.6612
-6 | -0.1879 | 0.00709 | -0.0916 | -26.5021
-5.5 | -0.1288 | 0.00691 | -0.0921 | -18.6397
-5 | -0.0709 | 0.00666 | -0.0924 | -10.6456
-4.5 | -0.0121 | 0.00648 | -0.093 | -1.8673
-4 | 0.0471 | 0.00633 | -0.0937 | 7.4408
-3.5 | 0.1065 | 0.00621 | -0.0945 | 17.1498
-3 | 0.1661 | 0.00603 | -0.0953 | 27.5456
-2.5 | 0.2263 | 0.00589 | -0.0964 | 38.4211
-2 | 0.2866 | 0.00576 | -0.0974 | 49.7569
-1.5 | 0.347 | 0.00563 | -0.0985 | 61.6341
-1 | 0.4068 | 0.00548 | -0.0996 | 74.2336
-0.5 | 0.4625 | 0.00508 | -0.0999 | 91.0433
0 | 0.5169 | 0.00463 | -0.1002 | 111.6415
0.5 | 0.5672 | 0.00363 | -0.0999 | 156.2534
1 | 0.6292 | 0.00358 | -0.1014 | 175.7542
1.5 | 0.6904 | 0.00361 | -0.1027 | 191.2465
2 | 0.7521 | 0.00365 | -0.1042 | 206.0548
2.5 | 0.813 | 0.0037 | -0.1054 | 219.7297
3 | 0.8728 | 0.00383 | -0.1065 | 227.8851
3.5 | 0.9309 | 0.00398 | -0.1072 | 233.8945
4 | 0.9814 | 0.00433 | -0.1064 | 226.6513
4.5 | 1.0159 | 0.005 | -0.1025 | 203.18
5 | 0.9965 | 0.00616 | -0.0877 | 161.7695
5.5 | 0.9784 | 0.00787 | -0.0745 | 124.3202
6 | 0.9708 | 0.00982 | -0.0643 | 98.8595
6.5 | 0.9651 | 0.012 | -0.055 | 80.425
7 | 0.9626 | 0.01429 | -0.0468 | 67.3618
7.5 | 0.9624 | 0.01674 | -0.0395 | 57.491
8 | 0.9769 | 0.01876 | -0.0345 | 52.0736
8.5 | 0.9921 | 0.02084 | -0.0299 | 47.6056
9 | 1.0117 | 0.02283 | -0.026 | 44.3145
9.5 | 1.0436 | 0.02429 | -0.0238 | 42.9642
10 | 1.0786 | 0.02559 | -0.0219 | 42.1493
10.5 | 1.1093 | 0.0272 | -0.0197 | 40.7831
11 | 1.1445 | 0.02851 | -0.018 | 40.1438
11.5 | 1.1727 | 0.03014 | -0.0154 | 38.9084
12 | 1.2358 | 0.03206 | -0.0204 | 38.5465
12.5 | 1.3173 | 0.03457 | -0.0298 | 38.1053
13 | 1.339 | 0.03673 | -0.0264 | 36.4552
13.5 | 1.3705 | 0.03858 | -0.0247 | 35.5236
14 | 1.3966 | 0.04087 | -0.0227 | 34.1718
14.5 | 1.4235 | 0.04306 | -0.0208 | 33.0585
15 | 1.4441 | 0.04585 | -0.0185 | 31.4962
15.5 | 1.4678 | 0.04837 | -0.0165 | 30.3453
16 | 1.4905 | 0.05099 | -0.0145 | 29.2312
16.5 | 1.5081 | 0.05401 | -0.0122 | 27.9226
17 | 1.5234 | 0.0571 | -0.0097 | 26.6795
17.5 | 1.5336 | 0.06029 | -0.0066 | 25.4371
18 | 1.5414 | 0.06407 | -0.004 | 24.0581
18.5 | 1.5549 | 0.06787 | -0.0026 | 22.91
19 | 1.5655 | 0.0722 | -0.0015 | 21.6828
19.5 | 1.5754 | 0.07685 | -0.001 | 20.4997
20 | 1.5857 | 0.0817 | -0.0008 | 19.4088

## 95. Re 7M Mach 0.50 (1)
BIGFOIL.COM POLAR EXPORT
NACA66-618 a=0.5
NACA66-618 a=0.5 |  |  |  | Cl Max: | 1.531 | at alpha= | 8.5 | deg
JavaFoil+Calcfoil stall+Eppler ext transition |  |  |  | L/D Max: | 153.569 | at alpha= | 2.5 | deg
Re: | 7000000 |  |  | Cd Min: | 0.0048 | at alpha= | -0.5 | deg
Mach: | 0.5 |  |  | Cl=0 at alpha= | -4.0286 | deg
|  |  |  | @ Cl=0.1, Cd= | 0.0071588
|  |  |  | @ Cl=0.4, Cd= | 0.006956
|  |  |  | @ Cl=0.6, Cd= | 0.0051291
alpha (deg) | Cl | Cd | Cm | Cl/Cd
-20 | -0.91 | 0.1521 | -0.027 | -5.982
-19.5 | -0.882 | 0.148 | -0.027 | -5.958
-19 | -0.856 | 0.14653 | -0.029 | -5.844
-18.5 | -0.827 | 0.14067 | -0.029 | -5.877
-18 | -0.796 | 0.1381 | -0.028 | -5.766
-17.5 | -0.768 | 0.13219 | -0.029 | -5.807
-17 | -0.74 | 0.12801 | -0.029 | -5.778
-16.5 | -0.712 | 0.13187 | -0.03 | -5.398
-16 | -0.684 | 0.11888 | -0.031 | -5.75
-15.5 | -0.654 | 0.11217 | -0.03 | -5.834
-15 | -0.626 | 0.1041 | -0.031 | -6.016
-14.5 | -0.598 | 0.09834 | -0.032 | -6.081
-14 | -0.57 | 0.0923 | -0.033 | -6.175
-13.5 | -0.542 | 0.08632 | -0.034 | -6.277
-13 | -0.514 | 0.08071 | -0.035 | -6.364
-12.5 | -0.484 | 0.09043 | -0.033 | -5.347
-12 | -0.455 | 0.08315 | -0.034 | -5.474
-11.5 | -0.427 | 0.07528 | -0.035 | -5.672
-11 | -0.399 | 0.06936 | -0.036 | -5.747
-10.5 | -0.37 | 0.06466 | -0.037 | -5.728
-10 | -0.344 | 0.05859 | -0.041 | -5.864
-9.5 | -0.319 | 0.05007 | -0.048 | -6.375
-9 | -0.284 | 0.07429 | -0.035 | -3.816
-8.5 | -0.255 | 0.06229 | -0.036 | -4.096
-8 | -0.33 | 0.05495 | -0.037 | -6.012
-7.5 | -0.331 | 0.04861 | -0.04 | -6.809
-7 | -0.303 | 0.04381 | -0.044 | -6.911
-6.5 | -0.321 | 0.00858 | -0.081 | -37.392
-6 | -0.263 | 0.00812 | -0.083 | -32.433
-5.5 | -0.201 | 0.00788 | -0.084 | -25.457
-5 | -0.135 | 0.00665 | -0.086 | -20.239
-4.5 | -0.066 | 0.00677 | -0.087 | -9.799
-4 | 0.004 | 0.00737 | -0.089 | 0.502
-3.5 | 0.075 | 0.00719 | -0.09 | 10.406
-3 | 0.147 | 0.0071 | -0.091 | 20.645
-2.5 | 0.219 | 0.00702 | -0.093 | 31.149
-2 | 0.291 | 0.00695 | -0.094 | 41.862
-1.5 | 0.365 | 0.00699 | -0.095 | 52.245
-1 | 0.437 | 0.00692 | -0.097 | 63.151
-0.5 | 0.509 | 0.0048 | -0.098 | 106.094
0 | 0.572 | 0.00507 | -0.099 | 112.816
0.5 | 0.643 | 0.00522 | -0.101 | 123.036
1 | 0.713 | 0.00542 | -0.102 | 131.517
1.5 | 0.782 | 0.0056 | -0.104 | 139.84
2 | 0.852 | 0.00577 | -0.105 | 147.601
2.5 | 0.922 | 0.006 | -0.106 | 153.569
3 | 0.99 | 0.00655 | -0.108 | 151.177
3.5 | 1.058 | 0.00731 | -0.109 | 144.622
4 | 1.125 | 0.0083 | -0.11 | 135.561
4.5 | 1.179 | 0.00933 | -0.111 | 126.379
5 | 1.242 | 0.01045 | -0.112 | 118.826
5.5 | 1.302 | 0.01146 | -0.114 | 113.625
6 | 1.356 | 0.01681 | -0.114 | 80.66
6.5 | 1.41 | 0.01784 | -0.116 | 79.062
7 | 1.457 | 0.01881 | -0.117 | 77.489
7.5 | 1.496 | 0.01991 | -0.118 | 75.11
8 | 1.522 | 0.02102 | -0.12 | 72.404
8.5 | 1.531 | 0.02231 | -0.121 | 68.602
9 | 1.51 | 0.0242 | -0.122 | 62.382
9.5 | 1.425 | 0.02586 | -0.123 | 55.119
10 | 0.935 | 0.02806 | -0.124 | 33.328
10.5 | 0.812 | 0.07463 | -0.058 | 10.885
11 | 0.998 | 0.03116 | -0.127 | 32.023
11.5 | 1.028 | 0.03392 | -0.128 | 30.304
12 | 0.896 | 0.08589 | -0.067 | 10.431
12.5 | 1.09 | 0.03584 | -0.13 | 30.422
13 | 1.12 | 0.03879 | -0.131 | 28.862
13.5 | 1.147 | 0.04293 | -0.132 | 26.718

## 96. Re 7M Mach 0.50 (2)
BIGFOIL.COM POLAR EXPORT
NACA66-618 a=0.5
NACA66-618 a=0.5 |  |  |  | Cl Max: | 1.3447 | at alpha= | 15 | deg
XFOIL ncrit=9 |  |  |  | L/D Max: | 235.583 | at alpha= | 3.5 | deg
Re: | 7000000 |  |  | Cd Min: | 0.18915 | at alpha= | 20 | deg
Mach: | 0.5 |  |  | Cl=0 at alpha= | -4.5799 | deg
|  |  |  | @ Cl=0.1, Cd= | 0.0066632
|  |  |  | @ Cl=0.4, Cd= | 0.0059589
|  |  |  | @ Cl=0.6, Cd= | 0.0050696
alpha (deg) | Cl | Cd | Cm | Cl/Cd
-13.5 | -0.1606 | 0.10013 | -0.1301 | -1.6039
-13 | -0.1817 | 0.08837 | -0.1372 | -2.0561
-12.5 | -0.1737 | 0.08126 | -0.1416 | -2.1376
-12 | -0.2039 | 0.06946 | -0.1491 | -2.9355
-11.5 | -0.2244 | 0.05874 | -0.1563 | -3.8202
-11 | -0.2537 | 0.04511 | -0.1676 | -5.624
-10.5 | -0.2833 | 0.03771 | -0.1693 | -7.5126
-10 | -0.3391 | 0.03041 | -0.1656 | -11.1509
-9.5 | -0.3746 | 0.02527 | -0.1582 | -14.8239
-9 | -0.4106 | 0.02029 | -0.1477 | -20.2366
-8.5 | -0.4229 | 0.01643 | -0.137 | -25.7395
-8 | -0.4042 | 0.01252 | -0.1301 | -32.2843
-7.5 | -0.3598 | 0.01027 | -0.1254 | -35.0341
-7 | -0.3054 | 0.00916 | -0.1215 | -33.3406
-6.5 | -0.2461 | 0.00849 | -0.1186 | -28.987
-6 | -0.1829 | 0.00805 | -0.1166 | -22.7205
-5.5 | -0.1187 | 0.0077 | -0.1151 | -15.4156
-5 | -0.0547 | 0.00738 | -0.1139 | -7.4119
-4.5 | 0.0104 | 0.00705 | -0.1131 | 1.4752
-4 | 0.0755 | 0.00674 | -0.1126 | 11.2018
-3.5 | 0.1425 | 0.00653 | -0.1127 | 21.8224
-3 | 0.21 | 0.00635 | -0.1131 | 33.0709
-2.5 | 0.277 | 0.00617 | -0.1135 | 44.8947
-2 | 0.3445 | 0.00605 | -0.1142 | 56.9421
-1.5 | 0.4115 | 0.00594 | -0.115 | 69.2761
-1 | 0.4784 | 0.00586 | -0.1158 | 81.6382
-0.5 | 0.5437 | 0.00559 | -0.1163 | 97.263
0 | 0.6032 | 0.00504 | -0.116 | 119.6825
0.5 | 0.6537 | 0.00389 | -0.1144 | 168.0463
1 | 0.7221 | 0.00389 | -0.1155 | 185.6298
1.5 | 0.7921 | 0.00392 | -0.1169 | 202.0663
2 | 0.862 | 0.00399 | -0.1182 | 216.0401
2.5 | 0.9286 | 0.00409 | -0.1188 | 227.0416
3 | 0.993 | 0.00424 | -0.1188 | 234.1981
3.5 | 1.0507 | 0.00446 | -0.1174 | 235.583
4 | 1.0784 | 0.00488 | -0.1098 | 220.9836
4.5 | 1.0965 | 0.00571 | -0.101 | 192.0315
5 | 1.1112 | 0.00689 | -0.0921 | 161.2772
5.5 | 1.072 | 0.00976 | -0.0752 | 109.8361
6 | 1.0362 | 0.01305 | -0.0602 | 79.4023
6.5 | 1.0064 | 0.01661 | -0.0473 | 60.59
7 | 1.0005 | 0.01967 | -0.0384 | 50.8643
7.5 | 0.979 | 0.02358 | -0.0283 | 41.5182
8 | 0.9919 | 0.02633 | -0.0228 | 37.6719
8.5 | 0.9912 | 0.02989 | -0.0162 | 33.1616
9 | 1.0012 | 0.03321 | -0.0111 | 30.1475
9.5 | 1.039 | 0.03517 | -0.0087 | 29.5422
10 | 1.0753 | 0.03735 | -0.0062 | 28.7898
10.5 | 1.1139 | 0.03948 | -0.0039 | 28.2143
11 | 1.1485 | 0.04193 | -0.0014 | 27.3909
11.5 | 1.1831 | 0.04443 | 0.0011 | 26.6284
12 | 1.2152 | 0.04711 | 0.004 | 25.7949
12.5 | 1.2623 | 0.0506 | 0.003 | 24.9466
13 | 1.3279 | 0.05589 | -0.0035 | 23.7592
15 | 1.3447 | 0.07539 | 0.013 | 17.8366
15.5 | 1.3316 | 0.08334 | 0.0142 | 15.9779
16 | 1.3102 | 0.09268 | 0.014 | 14.1368
16.5 | 1.2871 | 0.10286 | 0.0122 | 12.5131
17 | 1.2587 | 0.11423 | 0.0088 | 11.019
17.5 | 1.2328 | 0.12609 | 0.0039 | 9.7771
18 | 1.2079 | 0.13835 | -0.0023 | 8.7308
18.5 | 1.1846 | 0.15097 | -0.0095 | 7.8466
19 | 1.1634 | 0.16378 | -0.0175 | 7.1034
19.5 | 1.1462 | 0.1764 | -0.0258 | 6.4977
20 | 1.1309 | 0.18915 | -0.0343 | 5.9789

## 97. Re 8M Mach 0.00 (1)
BIGFOIL.COM POLAR EXPORT
NACA66-618 a=0.5
NACA66-618 a=0.5 |  |  |  | Cl Max: | 1.695 | at alpha= | 13.5 | deg
JavaFoil+Calcfoil stall+Eppler ext transition |  |  |  | L/D Max: | 154.267 | at alpha= | 2.5 | deg
Re: | 8000000 |  |  | Cd Min: | 0.0044 | at alpha= | 0 | deg
Mach: | 0 |  |  | Cl=0 at alpha= | -4.0246 | deg
|  |  |  | @ Cl=0.1, Cd= | 0.0064344
|  |  |  | @ Cl=0.4, Cd= | 0.0057631
|  |  |  | @ Cl=0.6, Cd= | 0.0045947
alpha (deg) | Cl | Cd | Cm | Cl/Cd
-20 | -0.59 | 0.16569 | -0.021 | -3.563
-19.5 | -0.606 | 0.15835 | -0.021 | -3.826
-19 | -0.621 | 0.15079 | -0.022 | -4.117
-18.5 | -0.635 | 0.14405 | -0.022 | -4.407
-18 | -0.648 | 0.13871 | -0.023 | -4.672
-17.5 | -0.66 | 0.13039 | -0.024 | -5.063
-17 | -0.671 | 0.12313 | -0.024 | -5.45
-16.5 | -0.68 | 0.11802 | -0.025 | -5.758
-16 | -0.686 | 0.11236 | -0.026 | -6.11
-15.5 | -0.691 | 0.10679 | -0.027 | -6.472
-15 | -0.693 | 0.10177 | -0.027 | -6.807
-14.5 | -0.692 | 0.09608 | -0.028 | -7.205
-14 | -0.69 | 0.08868 | -0.03 | -7.779
-13.5 | -0.684 | 0.08325 | -0.031 | -8.212
-13 | -0.673 | 0.07934 | -0.032 | -8.48
-12.5 | -0.66 | 0.07403 | -0.033 | -8.916
-12 | -0.644 | 0.06833 | -0.035 | -9.432
-11.5 | -0.628 | 0.06128 | -0.038 | -10.24
-11 | -0.636 | 0.03729 | -0.048 | -17.056
-10.5 | -0.682 | 0.01122 | -0.06 | -60.775
-10 | -0.649 | 0.0102 | -0.061 | -63.682
-9.5 | -0.611 | 0.00946 | -0.063 | -64.592
-9 | -0.567 | 0.00902 | -0.064 | -62.838
-8.5 | -0.517 | 0.00753 | -0.066 | -68.685
-8 | -0.467 | 0.00797 | -0.067 | -58.563
-7.5 | -0.412 | 0.00768 | -0.069 | -53.668
-7 | -0.356 | 0.00745 | -0.07 | -47.781
-6.5 | -0.298 | 0.00723 | -0.071 | -41.265
-6 | -0.24 | 0.00699 | -0.072 | -34.295
-5.5 | -0.18 | 0.00681 | -0.074 | -26.441
-5 | -0.12 | 0.00668 | -0.075 | -17.891
-4.5 | -0.058 | 0.00657 | -0.076 | -8.883
-4 | 0.003 | 0.00647 | -0.077 | 0.499
-3.5 | 0.065 | 0.00644 | -0.079 | 10.138
-3 | 0.128 | 0.00643 | -0.08 | 19.817
-2.5 | 0.19 | 0.00643 | -0.081 | 29.555
-2 | 0.253 | 0.00639 | -0.082 | 39.511
-1.5 | 0.316 | 0.0059 | -0.083 | 53.592
-1 | 0.379 | 0.0062 | -0.085 | 61.033
-0.5 | 0.441 | 0.00491 | -0.086 | 89.86
0 | 0.5 | 0.0044 | -0.087 | 113.724
0.5 | 0.562 | 0.00452 | -0.088 | 124.13
1 | 0.623 | 0.00464 | -0.089 | 134.376
1.5 | 0.684 | 0.00475 | -0.091 | 144.03
2 | 0.745 | 0.00486 | -0.092 | 153.115
2.5 | 0.805 | 0.00522 | -0.093 | 154.267
3 | 0.865 | 0.00571 | -0.094 | 151.533
3.5 | 0.924 | 0.00629 | -0.095 | 146.952
4 | 0.983 | 0.00682 | -0.096 | 144.082
4.5 | 1.034 | 0.00755 | -0.097 | 136.986
5 | 1.091 | 0.00817 | -0.098 | 133.587
5.5 | 1.147 | 0.00879 | -0.099 | 130.518
6 | 1.201 | 0.00968 | -0.1 | 124.059
6.5 | 1.252 | 0.01296 | -0.101 | 96.576
7 | 1.303 | 0.0136 | -0.102 | 95.811
7.5 | 1.352 | 0.01417 | -0.104 | 95.429
8 | 1.399 | 0.01474 | -0.105 | 94.947
8.5 | 1.444 | 0.0154 | -0.106 | 93.74
9 | 1.487 | 0.01606 | -0.107 | 92.561
9.5 | 1.526 | 0.01674 | -0.108 | 91.141
10 | 1.562 | 0.01748 | -0.109 | 89.351
10.5 | 1.595 | 0.01823 | -0.11 | 87.495
11 | 1.625 | 0.01911 | -0.111 | 85.047
11.5 | 1.651 | 0.01996 | -0.112 | 82.687
12 | 1.669 | 0.02089 | -0.113 | 79.906
12.5 | 1.683 | 0.0219 | -0.114 | 76.85
13 | 1.692 | 0.02283 | -0.115 | 74.108
13.5 | 1.695 | 0.02394 | -0.116 | 70.818
14 | 1.694 | 0.02503 | -0.117 | 67.684
14.5 | 1.689 | 0.02638 | -0.118 | 64.023
15 | 1.679 | 0.02761 | -0.119 | 60.806
15.5 | 1.664 | 0.02891 | -0.12 | 57.574
16 | 1.646 | 0.03035 | -0.121 | 54.219
16.5 | 1.623 | 0.03183 | -0.122 | 50.999
17 | 1.592 | 0.03348 | -0.123 | 47.553
17.5 | 1.557 | 0.03537 | -0.124 | 44.029
18 | 1.52 | 0.03707 | -0.125 | 41.009
18.5 | 1.48 | 0.03929 | -0.125 | 37.676

## 98. Re 8M Mach 0.00 (2)
BIGFOIL.COM POLAR EXPORT
NACA66-618 a=0.5
NACA66-618 a=0.5 |  |  |  | Cl Max: | 1.6346 | at alpha= | 20 | deg
XFOIL ncrit=9 |  |  |  | L/D Max: | 227.154 | at alpha= | 3 | deg
Re: | 8000000 |  |  | Cd Min: | 0.06493 | at alpha= | 20 | deg
Mach: | 0 |  |  | Cl=0 at alpha= | -4.3514 | deg
|  |  |  | @ Cl=0.1, Cd= | 0.0059439
|  |  |  | @ Cl=0.4, Cd= | 0.0051859
|  |  |  | @ Cl=0.6, Cd= | 0.0034442
alpha (deg) | Cl | Cd | Cm | Cl/Cd
-20 | -1.229 | 0.03261 | -0.1249 | -37.6878
-19.5 | -1.2185 | 0.02985 | -0.1237 | -40.8208
-19 | -1.2154 | 0.02684 | -0.1214 | -45.2832
-18.5 | -1.2006 | 0.02477 | -0.1193 | -48.4699
-18 | -1.1911 | 0.02244 | -0.1162 | -53.0793
-17.5 | -1.1695 | 0.02091 | -0.1138 | -55.9302
-17 | -1.1475 | 0.01945 | -0.111 | -58.9974
-16.5 | -1.1217 | 0.01824 | -0.1084 | -61.4967
-16 | -1.0977 | 0.01691 | -0.1053 | -64.9143
-15.5 | -1.0668 | 0.01596 | -0.1028 | -66.8421
-15 | -1.0352 | 0.01503 | -0.1002 | -68.8756
-14.5 | -1.0009 | 0.01427 | -0.0978 | -70.1402
-14 | -0.9661 | 0.01352 | -0.0952 | -71.4571
-13.5 | -0.9304 | 0.01285 | -0.0926 | -72.4047
-13 | -0.8939 | 0.01229 | -0.0899 | -72.7339
-12.5 | -0.856 | 0.0117 | -0.0874 | -73.1624
-12 | -0.8119 | 0.01108 | -0.0861 | -73.2762
-11.5 | -0.7678 | 0.01036 | -0.0848 | -74.112
-11 | -0.7271 | 0.00938 | -0.083 | -77.516
-10.5 | -0.676 | 0.00904 | -0.0827 | -74.7788
-10 | -0.6248 | 0.00868 | -0.0826 | -71.9816
-9.5 | -0.5718 | 0.00841 | -0.0827 | -67.9905
-9 | -0.518 | 0.00817 | -0.0829 | -63.4027
-8.5 | -0.4635 | 0.00796 | -0.0833 | -58.2286
-8 | -0.4096 | 0.00765 | -0.0835 | -53.5425
-7.5 | -0.3548 | 0.00738 | -0.0839 | -48.0759
-7 | -0.2993 | 0.00714 | -0.0844 | -41.9188
-6.5 | -0.2434 | 0.00692 | -0.0851 | -35.1734
-6 | -0.187 | 0.00673 | -0.0858 | -27.786
-5.5 | -0.1301 | 0.00657 | -0.0866 | -19.8021
-5 | -0.0739 | 0.00636 | -0.0872 | -11.6195
-4.5 | -0.017 | 0.0062 | -0.0881 | -2.7419
-4 | 0.0402 | 0.00608 | -0.089 | 6.6118
-3.5 | 0.0978 | 0.00595 | -0.0899 | 16.437
-3 | 0.1555 | 0.00579 | -0.0909 | 26.8566
-2.5 | 0.2138 | 0.00566 | -0.092 | 37.7739
-2 | 0.2721 | 0.00553 | -0.0931 | 49.2043
-1.5 | 0.3304 | 0.00541 | -0.0943 | 61.0721
-1 | 0.3881 | 0.00526 | -0.0953 | 73.7833
-0.5 | 0.4427 | 0.00492 | -0.0959 | 89.9797
0 | 0.4967 | 0.00451 | -0.0964 | 110.133
0.5 | 0.5505 | 0.00392 | -0.097 | 140.4337
1 | 0.6046 | 0.0034 | -0.0976 | 177.8235
1.5 | 0.6635 | 0.00345 | -0.0989 | 192.3188
2 | 0.7233 | 0.00347 | -0.1004 | 208.4438
2.5 | 0.7811 | 0.00356 | -0.1016 | 219.4101
3 | 0.8382 | 0.00369 | -0.1026 | 227.1545
4 | 0.941 | 0.00432 | -0.1024 | 217.8241
4.5 | 0.9575 | 0.00546 | -0.0955 | 175.3663
5 | 0.9536 | 0.00633 | -0.0842 | 150.6477
5.5 | 0.9452 | 0.00773 | -0.073 | 122.2768
6 | 0.9499 | 0.00917 | -0.065 | 103.5878
6.5 | 0.951 | 0.01097 | -0.0569 | 86.691
7 | 0.9571 | 0.01277 | -0.0501 | 74.9491
7.5 | 0.9631 | 0.01474 | -0.0436 | 65.3392
8 | 0.9803 | 0.0164 | -0.0391 | 59.7744
8.5 | 0.9992 | 0.01811 | -0.0351 | 55.1739
9 | 1.0224 | 0.0197 | -0.0318 | 51.8985
9.5 | 1.056 | 0.02082 | -0.03 | 50.7205
10 | 1.0879 | 0.02209 | -0.0281 | 49.2485
10.5 | 1.1206 | 0.02331 | -0.0264 | 48.0738
11.5 | 1.1834 | 0.02587 | -0.0228 | 45.7441
12 | 1.2181 | 0.02701 | -0.0217 | 45.0981
12.5 | 1.299 | 0.02914 | -0.0317 | 44.5779
13.5 | 1.383 | 0.03267 | -0.0341 | 42.3324
14 | 1.4105 | 0.03455 | -0.0326 | 40.8249
14.5 | 1.4397 | 0.03627 | -0.0313 | 39.694
15 | 1.4631 | 0.03851 | -0.0296 | 37.9927
15.5 | 1.4882 | 0.04053 | -0.0281 | 36.7185
16 | 1.5115 | 0.04281 | -0.0266 | 35.3072
16.5 | 1.5374 | 0.04485 | -0.0254 | 34.2787
17 | 1.5569 | 0.04745 | -0.0238 | 32.8114
17.5 | 1.5771 | 0.0499 | -0.0223 | 31.6052
18 | 1.592 | 0.05287 | -0.0205 | 30.1116
18.5 | 1.6052 | 0.05596 | -0.0187 | 28.6848
19 | 1.621 | 0.05868 | -0.0171 | 27.6244
19.5 | 1.6285 | 0.06178 | -0.0145 | 26.3597
20 | 1.6346 | 0.06493 | -0.0119 | 25.1748

## 99. Re 8M Mach 0.10 (1)
BIGFOIL.COM POLAR EXPORT
NACA66-618 a=0.5
NACA66-618 a=0.5 |  |  |  | Cl Max: | 1.686 | at alpha= | 13.5 | deg
JavaFoil+Calcfoil stall+Eppler ext transition |  |  |  | L/D Max: | 154.358 | at alpha= | 2.5 | deg
Re: | 8000000 |  |  | Cd Min: | 0.00443 | at alpha= | 0 | deg
Mach: | 0.1 |  |  | Cl=0 at alpha= | -4.0242 | deg
|  |  |  | @ Cl=0.1, Cd= | 0.0064265
|  |  |  | @ Cl=0.4, Cd= | 0.0058016
|  |  |  | @ Cl=0.6, Cd= | 0.0046039
alpha (deg) | Cl | Cd | Cm | Cl/Cd
-15.5 | -0.668 | 0.10683 | -0.026 | -6.255
-15 | -0.673 | 0.1032 | -0.027 | -6.518
-14.5 | -0.675 | 0.09733 | -0.027 | -6.935
-14 | -0.674 | 0.09156 | -0.028 | -7.364
-13.5 | -0.67 | 0.08625 | -0.029 | -7.77
-13 | -0.663 | 0.08086 | -0.031 | -8.196
-12.5 | -0.652 | 0.07539 | -0.032 | -8.65
-12 | -0.638 | 0.07001 | -0.034 | -9.11
-11.5 | -0.621 | 0.06407 | -0.036 | -9.689
-11 | -0.605 | 0.05479 | -0.041 | -11.049
-10.5 | -0.676 | 0.01206 | -0.06 | -56.048
-10 | -0.648 | 0.0104 | -0.062 | -62.325
-9.5 | -0.611 | 0.00956 | -0.063 | -63.939
-9 | -0.568 | 0.00911 | -0.065 | -62.335
-8.5 | -0.518 | 0.00758 | -0.066 | -68.38
-8 | -0.468 | 0.00807 | -0.068 | -58.029
-7.5 | -0.413 | 0.00776 | -0.069 | -53.303
-7 | -0.357 | 0.00744 | -0.07 | -47.996
-6.5 | -0.3 | 0.00723 | -0.071 | -41.439
-6 | -0.241 | 0.00707 | -0.073 | -34.062
-5.5 | -0.181 | 0.0069 | -0.074 | -26.202
-5 | -0.12 | 0.00678 | -0.075 | -17.707
-4.5 | -0.059 | 0.00655 | -0.076 | -8.953
-4 | 0.003 | 0.00645 | -0.078 | 0.503
-3.5 | 0.066 | 0.00641 | -0.079 | 10.224
-3 | 0.128 | 0.00644 | -0.08 | 19.883
-2.5 | 0.191 | 0.00654 | -0.082 | 29.199
-2 | 0.254 | 0.00642 | -0.083 | 39.532
-1.5 | 0.318 | 0.0059 | -0.084 | 53.883
-1 | 0.381 | 0.0062 | -0.085 | 61.419
-0.5 | 0.443 | 0.0049 | -0.086 | 90.483
0 | 0.503 | 0.00443 | -0.087 | 113.584
0.5 | 0.564 | 0.00454 | -0.089 | 124.384
1 | 0.626 | 0.00465 | -0.09 | 134.633
1.5 | 0.687 | 0.00476 | -0.091 | 144.241
2 | 0.748 | 0.0049 | -0.092 | 152.699
2.5 | 0.809 | 0.00524 | -0.093 | 154.358
3 | 0.869 | 0.00574 | -0.094 | 151.327
3.5 | 0.928 | 0.00634 | -0.095 | 146.482
4 | 0.988 | 0.00689 | -0.097 | 143.375
4.5 | 1.039 | 0.0076 | -0.098 | 136.671
5 | 1.096 | 0.00823 | -0.099 | 133.176
5.5 | 1.152 | 0.00884 | -0.1 | 130.268
6 | 1.206 | 0.00976 | -0.101 | 123.61
6.5 | 1.257 | 0.01307 | -0.102 | 96.211
7 | 1.308 | 0.01374 | -0.103 | 95.241
7.5 | 1.358 | 0.01432 | -0.104 | 94.808
8 | 1.405 | 0.01491 | -0.105 | 94.21
8.5 | 1.449 | 0.01558 | -0.106 | 93.022
9 | 1.491 | 0.01623 | -0.107 | 91.873
9.5 | 1.53 | 0.01695 | -0.109 | 90.29
10 | 1.566 | 0.01771 | -0.11 | 88.435
10.5 | 1.598 | 0.01849 | -0.111 | 86.418
11 | 1.627 | 0.01935 | -0.112 | 84.076
11.5 | 1.651 | 0.02025 | -0.113 | 81.545
12 | 1.668 | 0.02118 | -0.114 | 78.733
12.5 | 1.679 | 0.02218 | -0.115 | 75.69
13 | 1.685 | 0.02316 | -0.116 | 72.774
13.5 | 1.686 | 0.0243 | -0.117 | 69.398
14 | 1.682 | 0.0256 | -0.118 | 65.701
14.5 | 1.673 | 0.02684 | -0.119 | 62.314
15 | 1.659 | 0.02812 | -0.12 | 58.99
15.5 | 1.64 | 0.02957 | -0.121 | 55.447
16 | 1.617 | 0.03116 | -0.122 | 51.889
16.5 | 1.589 | 0.03256 | -0.123 | 48.796
17 | 1.553 | 0.03432 | -0.124 | 45.243
17.5 | 1.513 | 0.03612 | -0.124 | 41.875
18 | 1.469 | 0.0384 | -0.125 | 38.265
18.5 | 1.424 | 0.04097 | -0.126 | 34.748

## 100. Re 8M Mach 0.10 (2)
BIGFOIL.COM POLAR EXPORT
NACA66-618 a=0.5
NACA66-618 a=0.5 |  |  |  | Cl Max: | 1.6314 | at alpha= | 20 | deg
XFOIL ncrit=9 |  |  |  | L/D Max: | 231.208 | at alpha= | 3.5 | deg
Re: | 8000000 |  |  | Cd Min: | 0.06682 | at alpha= | 20 | deg
Mach: | 0.1 |  |  | Cl=0 at alpha= | -4.3565 | deg
|  |  |  | @ Cl=0.1, Cd= | 0.0059674
|  |  |  | @ Cl=0.4, Cd= | 0.0052243
|  |  |  | @ Cl=0.6, Cd= | 0.0034914
alpha (deg) | Cl | Cd | Cm | Cl/Cd
-20 | -1.1859 | 0.03744 | -0.1294 | -31.6747
-19.5 | -1.1831 | 0.03364 | -0.1288 | -35.1694
-19 | -1.1891 | 0.02967 | -0.1269 | -40.0775
-18 | -1.1761 | 0.0242 | -0.1217 | -48.5992
-17.5 | -1.1584 | 0.02235 | -0.119 | -51.83
-17 | -1.1394 | 0.02063 | -0.1161 | -55.2302
-16.5 | -1.1162 | 0.01921 | -0.1131 | -58.1052
-16 | -1.0949 | 0.01768 | -0.1097 | -61.9287
-15.5 | -1.0652 | 0.0166 | -0.107 | -64.1687
-15 | -1.035 | 0.01555 | -0.104 | -66.5595
-14.5 | -1.0012 | 0.01472 | -0.1014 | -68.0163
-14 | -0.9671 | 0.01388 | -0.0986 | -69.6758
-13.5 | -0.9312 | 0.01315 | -0.0959 | -70.8137
-13 | -0.8945 | 0.01251 | -0.0932 | -71.5028
-12.5 | -0.8577 | 0.01196 | -0.0902 | -71.714
-12 | -0.8144 | 0.01133 | -0.0885 | -71.88
-11.5 | -0.7696 | 0.01064 | -0.0871 | -72.3308
-11 | -0.7303 | 0.00953 | -0.0848 | -76.6317
-10.5 | -0.6798 | 0.00913 | -0.0843 | -74.4578
-10 | -0.6282 | 0.00875 | -0.084 | -71.7943
-9.5 | -0.575 | 0.00846 | -0.0839 | -67.9669
-9 | -0.5209 | 0.00822 | -0.0841 | -63.3698
-8.5 | -0.4659 | 0.008 | -0.0844 | -58.2375
-8 | -0.4114 | 0.00769 | -0.0846 | -53.498
-7.5 | -0.3564 | 0.00741 | -0.0849 | -48.0972
-7 | -0.3006 | 0.00717 | -0.0853 | -41.9247
-6.5 | -0.2443 | 0.00695 | -0.0859 | -35.1511
-6 | -0.1875 | 0.00675 | -0.0866 | -27.7778
-5.5 | -0.1303 | 0.00659 | -0.0873 | -19.7724
-5 | -0.0738 | 0.00638 | -0.088 | -11.5674
-4.5 | -0.0165 | 0.00622 | -0.0888 | -2.6527
-4 | 0.041 | 0.00609 | -0.0896 | 6.7323
-3.5 | 0.0991 | 0.00597 | -0.0906 | 16.5997
-3 | 0.1571 | 0.0058 | -0.0916 | 27.0862
-2.5 | 0.2156 | 0.00567 | -0.0927 | 38.0247
-2 | 0.2743 | 0.00554 | -0.0938 | 49.5126
-1.5 | 0.333 | 0.00542 | -0.095 | 61.4391
-1 | 0.391 | 0.00528 | -0.096 | 74.053
-0.5 | 0.4459 | 0.00494 | -0.0965 | 90.2632
0.5 | 0.5542 | 0.00393 | -0.0976 | 141.0178
1 | 0.6085 | 0.00341 | -0.0982 | 178.4457
1.5 | 0.6678 | 0.00346 | -0.0995 | 193.0058
2 | 0.728 | 0.00348 | -0.101 | 209.1954
2.5 | 0.7862 | 0.00357 | -0.1022 | 220.2241
3 | 0.8435 | 0.0037 | -0.1032 | 227.973
3.5 | 0.8994 | 0.00389 | -0.1039 | 231.2082
4 | 0.9469 | 0.00433 | -0.103 | 218.6836
4.5 | 0.964 | 0.00543 | -0.0961 | 177.5322
5 | 0.9556 | 0.00638 | -0.0838 | 149.7806
5.5 | 0.9473 | 0.00782 | -0.0727 | 121.1381
6 | 0.9501 | 0.00935 | -0.0644 | 101.615
6.5 | 0.9526 | 0.01113 | -0.0565 | 85.5885
7 | 0.9571 | 0.013 | -0.0495 | 73.6231
7.5 | 0.9615 | 0.01509 | -0.0427 | 63.7177
8 | 0.9795 | 0.01675 | -0.0383 | 58.4776
8.5 | 0.999 | 0.01846 | -0.0343 | 54.117
9 | 1.0218 | 0.02011 | -0.031 | 50.8105
9.5 | 1.0557 | 0.02124 | -0.0292 | 49.7034
10 | 1.0877 | 0.02255 | -0.0273 | 48.235
10.5 | 1.1212 | 0.02375 | -0.0256 | 47.2084
11.5 | 1.1843 | 0.02637 | -0.0219 | 44.9109
12 | 1.2173 | 0.02774 | -0.0206 | 43.8825
12.5 | 1.2993 | 0.02981 | -0.0306 | 43.586
13.5 | 1.3819 | 0.0336 | -0.0328 | 41.128
14 | 1.412 | 0.0353 | -0.0314 | 40
14.5 | 1.4383 | 0.03734 | -0.0299 | 38.519
15 | 1.4638 | 0.03942 | -0.0282 | 37.1334
15.5 | 1.4869 | 0.0417 | -0.0265 | 35.6571
16 | 1.5129 | 0.0438 | -0.0252 | 34.5411
16.5 | 1.5354 | 0.04621 | -0.0237 | 33.2266
17 | 1.5571 | 0.04862 | -0.0221 | 32.0259
17.5 | 1.5732 | 0.05154 | -0.0203 | 30.5239
18 | 1.589 | 0.05444 | -0.0185 | 29.1881
18.5 | 1.6037 | 0.05742 | -0.0167 | 27.9293
19 | 1.6149 | 0.06053 | -0.0146 | 26.6793
19.5 | 1.6198 | 0.06364 | -0.0114 | 25.4525
20 | 1.6314 | 0.06682 | -0.0097 | 24.4148

## 101. Re 8M Mach 0.25 (1)
BIGFOIL.COM POLAR EXPORT
NACA66-618 a=0.5
NACA66-618 a=0.5 |  |  |  | Cl Max: | 1.645 | at alpha= | 12 | deg
JavaFoil+Calcfoil stall+Eppler ext transition |  |  |  | L/D Max: | 153.622 | at alpha= | 2.5 | deg
Re: | 8000000 |  |  | Cd Min: | 0.00451 | at alpha= | 0 | deg
Mach: | 0.25 |  |  | Cl=0 at alpha= | -4.0238 | deg
|  |  |  | @ Cl=0.1, Cd= | 0.0066203
|  |  |  | @ Cl=0.4, Cd= | 0.0061817
|  |  |  | @ Cl=0.6, Cd= | 0.0046833
alpha (deg) | Cl | Cd | Cm | Cl/Cd
-14.5 | -0.528 | 0.10366 | -0.027 | -5.09
-14 | -0.552 | 0.09809 | -0.028 | -5.626
-13.5 | -0.57 | 0.09134 | -0.028 | -6.245
-13 | -0.583 | 0.08599 | -0.029 | -6.781
-12.5 | -0.589 | 0.08132 | -0.03 | -7.247
-12 | -0.589 | 0.07634 | -0.031 | -7.72
-11.5 | -0.584 | 0.07112 | -0.033 | -8.205
-11 | -0.572 | 0.06623 | -0.034 | -8.632
-10.5 | -0.555 | 0.06086 | -0.037 | -9.118
-10 | -0.534 | 0.05452 | -0.04 | -9.802
-9.5 | -0.6 | 0.01134 | -0.064 | -52.881
-9 | -0.569 | 0.00969 | -0.066 | -58.671
-8.5 | -0.522 | 0.00915 | -0.068 | -57.079
-8 | -0.473 | 0.00756 | -0.069 | -62.605
-7.5 | -0.421 | 0.00803 | -0.071 | -52.386
-7 | -0.364 | 0.00772 | -0.072 | -47.152
-6.5 | -0.306 | 0.00743 | -0.073 | -41.197
-6 | -0.246 | 0.00725 | -0.075 | -33.972
-5.5 | -0.185 | 0.00702 | -0.076 | -26.377
-5 | -0.123 | 0.00684 | -0.077 | -17.999
-4.5 | -0.06 | 0.00675 | -0.079 | -8.924
-4 | 0.003 | 0.00662 | -0.08 | 0.503
-3.5 | 0.067 | 0.0066 | -0.081 | 10.2
-3 | 0.132 | 0.00664 | -0.083 | 19.813
-2.5 | 0.196 | 0.00659 | -0.084 | 29.757
-2 | 0.261 | 0.00646 | -0.085 | 40.372
-1.5 | 0.327 | 0.00634 | -0.086 | 51.487
-1 | 0.391 | 0.00637 | -0.087 | 61.432
-0.5 | 0.456 | 0.00501 | -0.088 | 90.973
0 | 0.516 | 0.00451 | -0.09 | 114.407
0.5 | 0.579 | 0.00464 | -0.091 | 124.713
1 | 0.642 | 0.00477 | -0.092 | 134.632
1.5 | 0.705 | 0.0049 | -0.093 | 144.012
2 | 0.768 | 0.00502 | -0.095 | 152.85
2.5 | 0.83 | 0.0054 | -0.096 | 153.622
3 | 0.891 | 0.00594 | -0.097 | 149.923
3.5 | 0.952 | 0.00658 | -0.098 | 144.74
4 | 1.013 | 0.00717 | -0.099 | 141.179
4.5 | 1.065 | 0.00795 | -0.1 | 134.044
5 | 1.124 | 0.0086 | -0.101 | 130.591
5.5 | 1.18 | 0.00932 | -0.102 | 126.666
6 | 1.235 | 0.01031 | -0.104 | 119.826
6.5 | 1.287 | 0.01377 | -0.104 | 93.442
7 | 1.338 | 0.01447 | -0.106 | 92.511
7.5 | 1.387 | 0.01512 | -0.107 | 91.766
8 | 1.433 | 0.01579 | -0.108 | 90.757
8.5 | 1.476 | 0.01652 | -0.109 | 89.391
9 | 1.516 | 0.01727 | -0.11 | 87.748
9.5 | 1.551 | 0.01807 | -0.111 | 85.817
10 | 1.582 | 0.01892 | -0.112 | 83.616
10.5 | 1.607 | 0.01986 | -0.114 | 80.928
11 | 1.628 | 0.02089 | -0.115 | 77.949
11.5 | 1.643 | 0.02191 | -0.116 | 74.975
12 | 1.645 | 0.02306 | -0.117 | 71.338
12.5 | 1.639 | 0.02429 | -0.118 | 67.484
13 | 1.626 | 0.02543 | -0.119 | 63.916
13.5 | 1.603 | 0.02689 | -0.12 | 59.633
14 | 1.573 | 0.02836 | -0.121 | 55.454
14.5 | 1.533 | 0.02988 | -0.122 | 51.299
15 | 1.485 | 0.03157 | -0.123 | 47.044
15.5 | 1.429 | 0.0336 | -0.124 | 42.542
16 | 1.366 | 0.03585 | -0.125 | 38.095
16.5 | 1.293 | 0.03897 | -0.125 | 33.192
17 | 1.206 | 0.04217 | -0.126 | 28.602

## 102. Re 8M Mach 0.25 (2)
BIGFOIL.COM POLAR EXPORT
NACA66-618 a=0.5
NACA66-618 a=0.5 |  |  |  | Cl Max: | 1.6034 | at alpha= | 20 | deg
XFOIL ncrit=9 |  |  |  | L/D Max: | 235.57 | at alpha= | 3.5 | deg
Re: | 8000000 |  |  | Cd Min: | 0.17532 | at alpha= | -20 | deg
Mach: | 0.25 |  |  | Cl=0 at alpha= | -4.3849 | deg
|  |  |  | @ Cl=0.1, Cd= | 0.0060257
|  |  |  | @ Cl=0.4, Cd= | 0.0053642
|  |  |  | @ Cl=0.6, Cd= | 0.0037379
alpha (deg) | Cl | Cd | Cm | Cl/Cd
-20 | -0.3948 | 0.17532 | -0.0614 | -2.2519
-19.5 | -0.3793 | 0.16897 | -0.0659 | -2.2448
-19 | -0.3663 | 0.16202 | -0.0704 | -2.2608
-18 | -0.8709 | 0.057 | -0.1345 | -15.2789
-17.5 | -0.925 | 0.04391 | -0.1429 | -21.0658
-17 | -0.9608 | 0.03626 | -0.144 | -26.4975
-16.5 | -0.9845 | 0.03082 | -0.1419 | -31.9435
-16 | -1.0089 | 0.02595 | -0.1375 | -38.8786
-15.5 | -1.0056 | 0.02305 | -0.1333 | -43.6269
-15 | -0.9996 | 0.0204 | -0.1282 | -49
-14.5 | -0.9798 | 0.01858 | -0.1238 | -52.7341
-14 | -0.9575 | 0.01687 | -0.1192 | -56.7576
-13.5 | -0.9283 | 0.01552 | -0.115 | -59.8131
-13 | -0.8949 | 0.01434 | -0.111 | -62.4059
-12.5 | -0.8587 | 0.01333 | -0.1073 | -64.4186
-12 | -0.8201 | 0.01249 | -0.1037 | -65.6605
-11.5 | -0.7813 | 0.0118 | -0.0999 | -66.2119
-11 | -0.7363 | 0.01105 | -0.0973 | -66.6335
-10.5 | -0.6875 | 0.01037 | -0.0954 | -66.297
-10 | -0.6461 | 0.00921 | -0.0926 | -70.152
-9.5 | -0.5915 | 0.00884 | -0.0917 | -66.9118
-9 | -0.536 | 0.00852 | -0.0911 | -62.9108
-8.5 | -0.4788 | 0.00823 | -0.0908 | -58.1774
-8 | -0.4213 | 0.00796 | -0.0907 | -52.9271
-7.5 | -0.3644 | 0.00763 | -0.0905 | -47.7588
-7 | -0.307 | 0.00734 | -0.0906 | -41.8256
-6.5 | -0.2489 | 0.00709 | -0.0908 | -35.1058
-6 | -0.1902 | 0.00688 | -0.0911 | -27.6453
-5.5 | -0.1312 | 0.00669 | -0.0916 | -19.6114
-5 | -0.0724 | 0.00651 | -0.0922 | -11.1214
-4.5 | -0.0137 | 0.00632 | -0.0927 | -2.1677
-4 | 0.0458 | 0.00617 | -0.0935 | 7.423
-3.5 | 0.1059 | 0.00601 | -0.0944 | 17.6206
-3 | 0.1659 | 0.00585 | -0.0953 | 28.359
-2.5 | 0.2262 | 0.00571 | -0.0963 | 39.6147
-2 | 0.2868 | 0.00559 | -0.0975 | 51.3059
-1.5 | 0.3471 | 0.00547 | -0.0986 | 63.4552
-1 | 0.4071 | 0.00535 | -0.0996 | 76.0935
-0.5 | 0.4637 | 0.00504 | -0.1001 | 92.004
0 | 0.5196 | 0.00459 | -0.1006 | 113.2026
0.5 | 0.5746 | 0.00397 | -0.1011 | 144.7355
1 | 0.6304 | 0.00346 | -0.1016 | 182.1965
1.5 | 0.6918 | 0.00351 | -0.103 | 197.094
2 | 0.7539 | 0.00354 | -0.1045 | 212.9661
2.5 | 0.8141 | 0.00362 | -0.1057 | 224.8895
3 | 0.873 | 0.00376 | -0.1066 | 232.1809
3.5 | 0.9305 | 0.00395 | -0.1072 | 235.5696
4 | 0.9797 | 0.00436 | -0.1061 | 224.7018
4.5 | 0.9971 | 0.00533 | -0.0988 | 187.0732
5 | 0.9759 | 0.0065 | -0.0838 | 150.1385
5.5 | 0.9631 | 0.00823 | -0.0719 | 117.0231
6 | 0.9586 | 0.01013 | -0.0623 | 94.6298
7.5 | 0.9588 | 0.01681 | -0.0389 | 57.0375
8 | 0.9762 | 0.01869 | -0.0343 | 52.2311
8.5 | 0.9934 | 0.0207 | -0.0299 | 47.9903
9 | 1.0184 | 0.0224 | -0.0267 | 45.4643
9.5 | 1.0511 | 0.02382 | -0.0245 | 44.1268
10 | 1.0866 | 0.02511 | -0.0228 | 43.2736
10.5 | 1.1191 | 0.02661 | -0.0208 | 42.0556
11 | 1.1532 | 0.02801 | -0.019 | 41.171
11.5 | 1.1846 | 0.02954 | -0.0168 | 40.1016
12 | 1.2157 | 0.03098 | -0.0146 | 39.2414
12.5 | 1.2983 | 0.03343 | -0.0242 | 38.8364
13.5 | 1.3853 | 0.0379 | -0.0266 | 36.5515
14 | 1.4123 | 0.04013 | -0.0246 | 35.1931
14.5 | 1.4377 | 0.04245 | -0.0225 | 33.8681
15 | 1.4622 | 0.04496 | -0.0205 | 32.5222
15.5 | 1.4883 | 0.04733 | -0.0187 | 31.4452
16 | 1.5094 | 0.05013 | -0.0166 | 30.1097
16.5 | 1.5286 | 0.05305 | -0.0145 | 28.8143
17 | 1.5452 | 0.0562 | -0.0123 | 27.4947
17.5 | 1.5569 | 0.05965 | -0.0097 | 26.1006
18 | 1.5656 | 0.06299 | -0.0066 | 24.8547
18.5 | 1.5741 | 0.06643 | -0.0038 | 23.6956
19 | 1.5853 | 0.0704 | -0.0022 | 22.5185
19.5 | 1.5958 | 0.07474 | -0.0013 | 21.3514
20 | 1.6034 | 0.07972 | -0.0009 | 20.1129

## 103. Re 8M Mach 0.50 (1)
BIGFOIL.COM POLAR EXPORT
NACA66-618 a=0.5
NACA66-618 a=0.5 |  |  |  | Cl Max: | 1.532 | at alpha= | 8.5 | deg
JavaFoil+Calcfoil stall+Eppler ext transition |  |  |  | L/D Max: | 149.567 | at alpha= | 2 | deg
Re: | 8000000 |  |  | Cd Min: | 0.00502 | at alpha= | 0 | deg
Mach: | 0.5 |  |  | Cl=0 at alpha= | -4.0282 | deg
|  |  |  | @ Cl=0.1, Cd= | 0.0071165
|  |  |  | @ Cl=0.4, Cd= | 0.0068308
|  |  |  | @ Cl=0.6, Cd= | 0.005087
alpha (deg) | Cl | Cd | Cm | Cl/Cd
-20 | -0.91 | 0.15078 | -0.027 | -6.036
-19.5 | -0.882 | 0.14639 | -0.027 | -6.026
-19 | -0.857 | 0.14485 | -0.029 | -5.917
-18.5 | -0.827 | 0.13902 | -0.029 | -5.95
-18 | -0.797 | 0.13671 | -0.029 | -5.831
-17.5 | -0.768 | 0.13108 | -0.029 | -5.858
-17 | -0.74 | 0.12688 | -0.029 | -5.831
-16.5 | -0.712 | 0.12928 | -0.03 | -5.506
-16 | -0.684 | 0.1187 | -0.031 | -5.762
-15.5 | -0.655 | 0.10995 | -0.031 | -5.958
-15 | -0.627 | 0.10266 | -0.032 | -6.108
-14.5 | -0.599 | 0.09721 | -0.033 | -6.161
-14 | -0.571 | 0.09066 | -0.034 | -6.299
-13.5 | -0.544 | 0.08388 | -0.036 | -6.484
-13 | -0.517 | 0.07771 | -0.038 | -6.652
-12.5 | -0.484 | 0.09063 | -0.033 | -5.336
-12 | -0.455 | 0.08228 | -0.034 | -5.533
-11.5 | -0.427 | 0.07378 | -0.035 | -5.789
-11 | -0.399 | 0.06823 | -0.036 | -5.848
-10.5 | -0.371 | 0.06376 | -0.038 | -5.819
-10 | -0.345 | 0.05628 | -0.043 | -6.136
-9.5 | -0.376 | 0.0121 | -0.071 | -31.104
-9 | -0.284 | 0.07411 | -0.035 | -3.826
-8.5 | -0.255 | 0.06196 | -0.036 | -4.117
-8 | -0.33 | 0.05466 | -0.037 | -6.044
-7.5 | -0.331 | 0.04834 | -0.04 | -6.848
-7 | -0.303 | 0.04339 | -0.044 | -6.982
-6.5 | -0.321 | 0.00835 | -0.081 | -38.438
-6 | -0.264 | 0.00795 | -0.083 | -33.147
-5.5 | -0.201 | 0.00772 | -0.084 | -26.008
-5 | -0.135 | 0.00691 | -0.086 | -19.523
-4.5 | -0.067 | 0.00712 | -0.087 | -9.347
-4 | 0.004 | 0.0072 | -0.089 | 0.513
-3.5 | 0.075 | 0.00712 | -0.09 | 10.517
-3 | 0.147 | 0.00711 | -0.091 | 20.615
-2.5 | 0.219 | 0.00701 | -0.093 | 31.171
-2 | 0.291 | 0.00693 | -0.094 | 41.975
-1.5 | 0.365 | 0.00686 | -0.095 | 53.181
-1 | 0.437 | 0.0068 | -0.097 | 64.312
-0.5 | 0.509 | 0.00543 | -0.098 | 93.814
0 | 0.572 | 0.00502 | -0.1 | 113.974
0.5 | 0.643 | 0.00519 | -0.101 | 123.909
1 | 0.713 | 0.00536 | -0.102 | 132.885
1.5 | 0.783 | 0.00552 | -0.104 | 141.703
2 | 0.852 | 0.0057 | -0.105 | 149.567
2.5 | 0.921 | 0.00623 | -0.106 | 147.814
3 | 0.989 | 0.00692 | -0.107 | 142.995
3.5 | 1.057 | 0.00778 | -0.109 | 135.908
4 | 1.124 | 0.00868 | -0.11 | 129.477
4.5 | 1.178 | 0.0097 | -0.111 | 121.444
5 | 1.242 | 0.0106 | -0.112 | 117.156
5.5 | 1.302 | 0.01187 | -0.114 | 109.65
6 | 1.357 | 0.01644 | -0.115 | 82.54
6.5 | 1.411 | 0.01744 | -0.116 | 80.93
7 | 1.458 | 0.01839 | -0.117 | 79.3
7.5 | 1.496 | 0.01941 | -0.118 | 77.092
8 | 1.523 | 0.02055 | -0.12 | 74.133
8.5 | 1.532 | 0.02183 | -0.121 | 70.171
9 | 1.51 | 0.02358 | -0.122 | 64.046
9.5 | 1.426 | 0.02528 | -0.123 | 56.405
10 | 0.936 | 0.02743 | -0.125 | 34.11
10.5 | 0.813 | 0.07373 | -0.059 | 11.02
11 | 0.998 | 0.03043 | -0.127 | 32.812
11.5 | 1.029 | 0.03308 | -0.128 | 31.099
12 | 1.054 | 0.03647 | -0.128 | 28.901
12.5 | 1.091 | 0.03497 | -0.13 | 31.193
13 | 1.121 | 0.03794 | -0.131 | 29.534
13.5 | 1.148 | 0.04179 | -0.132 | 27.474

## 104. Re 8M Mach 0.50 (2)
BIGFOIL.COM POLAR EXPORT
NACA66-618 a=0.5
NACA66-618 a=0.5 |  |  |  | Cl Max: | 1.3818 | at alpha= | 13.5 | deg
XFOIL ncrit=9 |  |  |  | L/D Max: | 242.112 | at alpha= | 3 | deg
Re: | 8000000 |  |  | Cd Min: | 0.14932 | at alpha= | 18.5 | deg
Mach: | 0.5 |  |  | Cl=0 at alpha= | -4.5633 | deg
|  |  |  | @ Cl=0.1, Cd= | 0.006443
|  |  |  | @ Cl=0.4, Cd= | 0.0058135
|  |  |  | @ Cl=0.6, Cd= | 0.0050012
alpha (deg) | Cl | Cd | Cm | Cl/Cd
-13.5 | -0.1633 | 0.09941 | -0.1308 | -1.6427
-13 | -0.176 | 0.08891 | -0.1372 | -1.9795
-12.5 | -0.2044 | 0.07698 | -0.1447 | -2.6552
-12 | -0.2231 | 0.06676 | -0.1512 | -3.3418
-11.5 | -0.2645 | 0.05078 | -0.1639 | -5.2087
-11 | -0.304 | 0.04043 | -0.1703 | -7.5192
-10.5 | -0.3312 | 0.03431 | -0.1694 | -9.6532
-10 | -0.3489 | 0.02967 | -0.1654 | -11.7594
-9.5 | -0.3785 | 0.0249 | -0.1581 | -15.2008
-9 | -0.4193 | 0.01975 | -0.1469 | -21.2304
-8.5 | -0.4487 | 0.01459 | -0.1347 | -30.7539
-8 | -0.4164 | 0.01156 | -0.1289 | -36.0208
-7.5 | -0.369 | 0.00974 | -0.1242 | -37.885
-7 | -0.3124 | 0.00882 | -0.1205 | -35.4195
-6.5 | -0.2534 | 0.00814 | -0.1175 | -31.1302
-6 | -0.1892 | 0.00775 | -0.1156 | -24.4129
-5.5 | -0.124 | 0.00742 | -0.1142 | -16.7116
-5 | -0.058 | 0.0071 | -0.1133 | -8.169
-4.5 | 0.0084 | 0.00681 | -0.1128 | 1.2335
-4 | 0.0741 | 0.00652 | -0.1124 | 11.365
-3.5 | 0.1414 | 0.00632 | -0.1125 | 22.3734
-3 | 0.2092 | 0.00615 | -0.113 | 34.0163
-2.5 | 0.2767 | 0.006 | -0.1135 | 46.1167
-2 | 0.3441 | 0.00588 | -0.1142 | 58.5204
-1.5 | 0.4114 | 0.0058 | -0.115 | 70.931
-1 | 0.48 | 0.00567 | -0.1161 | 84.6561
0 | 0.6074 | 0.00496 | -0.1168 | 122.4597
0.5 | 0.6651 | 0.0043 | -0.1163 | 154.6744
1 | 0.7251 | 0.00377 | -0.1161 | 192.3342
1.5 | 0.7965 | 0.00378 | -0.1178 | 210.7143
2 | 0.8641 | 0.00388 | -0.1186 | 222.7062
2.5 | 0.933 | 0.00397 | -0.1196 | 235.0126
3 | 0.9975 | 0.00412 | -0.1197 | 242.1117
3.5 | 1.0548 | 0.00436 | -0.1182 | 241.9266
4.5 | 1.0957 | 0.00568 | -0.1008 | 192.9049
5 | 1.0962 | 0.00718 | -0.0896 | 152.6741
5.5 | 1.05 | 0.01032 | -0.0718 | 101.7442
6 | 1.0174 | 0.0136 | -0.0575 | 74.8088
6.5 | 0.9953 | 0.01694 | -0.0458 | 58.7544
7 | 0.9917 | 0.01992 | -0.0372 | 49.7841
8 | 0.987 | 0.02645 | -0.0221 | 37.3157
8.5 | 0.9891 | 0.02989 | -0.0158 | 33.0913
9 | 1.0082 | 0.03274 | -0.0116 | 30.7941
9.5 | 1.047 | 0.03464 | -0.0092 | 30.2252
10 | 1.084 | 0.03678 | -0.0068 | 29.4725
10.5 | 1.1228 | 0.03886 | -0.0045 | 28.8935
11 | 1.1574 | 0.04132 | -0.0019 | 28.0106
11.5 | 1.1952 | 0.04362 | 0.0005 | 27.4003
12 | 1.2272 | 0.04642 | 0.0032 | 26.4369
12.5 | 1.255 | 0.04923 | 0.0066 | 25.4926
13 | 1.3223 | 0.0538 | 0.0009 | 24.5781
13.5 | 1.3818 | 0.0595 | -0.0048 | 23.2235
15 | 1.3616 | 0.07407 | 0.0128 | 18.3826
15.5 | 1.3462 | 0.08198 | 0.0144 | 16.4211
16 | 1.3205 | 0.09156 | 0.0144 | 14.4222
16.5 | 1.2973 | 0.10165 | 0.0129 | 12.7624
17 | 1.2693 | 0.11292 | 0.0096 | 11.2407
17.5 | 1.2439 | 0.12466 | 0.0049 | 9.9783
18 | 1.2196 | 0.13677 | -0.0012 | 8.9172
18.5 | 1.1963 | 0.14932 | -0.0083 | 8.0117

## 105. Re 10M Mach 0.00 (1)
BIGFOIL.COM POLAR EXPORT
NACA66-618 a=0.5
NACA66-618 a=0.5 |  |  |  | Cl Max: | 1.697 | at alpha= | 13.5 | deg
JavaFoil+Calcfoil stall+Eppler ext transition |  |  |  | L/D Max: | 140.39 | at alpha= | 2 | deg
Re: | 10000000 |  |  | Cd Min: | 0.00454 | at alpha= | 1 | deg
Mach: | 0 |  |  | Cl=0 at alpha= | -4.0246 | deg
|  |  |  | @ Cl=0.1, Cd= | 0.0063811
|  |  |  | @ Cl=0.4, Cd= | 0.0054939
|  |  |  | @ Cl=0.6, Cd= | 0.0046795
alpha (deg) | Cl | Cd | Cm | Cl/Cd
-16 | -0.687 | 0.11029 | -0.026 | -6.233
-15.5 | -0.692 | 0.10542 | -0.027 | -6.561
-15 | -0.694 | 0.09914 | -0.028 | -7.001
-14.5 | -0.693 | 0.09477 | -0.028 | -7.31
-14 | -0.691 | 0.08719 | -0.03 | -7.924
-13.5 | -0.685 | 0.08181 | -0.032 | -8.37
-13 | -0.674 | 0.07788 | -0.032 | -8.654
-12.5 | -0.662 | 0.07233 | -0.034 | -9.147
-12 | -0.647 | 0.06615 | -0.036 | -9.778
-11.5 | -0.635 | 0.05544 | -0.041 | -11.462
-11 | -0.706 | 0.01289 | -0.058 | -54.803
-10.5 | -0.685 | 0.01057 | -0.06 | -64.789
-10 | -0.651 | 0.00975 | -0.062 | -66.74
-9.5 | -0.612 | 0.00908 | -0.063 | -67.372
-9 | -0.568 | 0.00755 | -0.064 | -75.18
-8.5 | -0.52 | 0.00857 | -0.066 | -60.632
-8 | -0.467 | 0.00765 | -0.067 | -60.993
-7.5 | -0.412 | 0.00735 | -0.069 | -56.077
-7 | -0.356 | 0.00718 | -0.07 | -49.545
-6.5 | -0.298 | 0.00702 | -0.071 | -42.474
-6 | -0.24 | 0.00686 | -0.072 | -34.925
-5.5 | -0.18 | 0.00667 | -0.074 | -26.976
-5 | -0.12 | 0.00652 | -0.075 | -18.329
-4.5 | -0.058 | 0.00652 | -0.076 | -8.962
-4 | 0.003 | 0.00649 | -0.077 | 0.497
-3.5 | 0.065 | 0.00642 | -0.079 | 10.163
-3 | 0.128 | 0.00635 | -0.08 | 20.07
-2.5 | 0.19 | 0.0063 | -0.081 | 30.148
-2 | 0.253 | 0.00627 | -0.082 | 40.255
-1.5 | 0.316 | 0.00622 | -0.084 | 50.796
-1 | 0.379 | 0.00567 | -0.085 | 66.776
-0.5 | 0.441 | 0.00515 | -0.086 | 85.718
0 | 0.5 | 0.00501 | -0.087 | 99.967
0.5 | 0.562 | 0.00491 | -0.088 | 114.517
1 | 0.623 | 0.00454 | -0.089 | 137.284
1.5 | 0.684 | 0.00489 | -0.091 | 139.734
2 | 0.744 | 0.0053 | -0.092 | 140.39
2.5 | 0.804 | 0.00575 | -0.093 | 139.883
3 | 0.863 | 0.0062 | -0.094 | 139.33
3.5 | 0.923 | 0.00676 | -0.095 | 136.54
4 | 0.982 | 0.00731 | -0.096 | 134.338
4.5 | 1.034 | 0.00783 | -0.097 | 132.112
5 | 1.091 | 0.00843 | -0.098 | 129.482
5.5 | 1.147 | 0.00915 | -0.099 | 125.303
6 | 1.199 | 0.01199 | -0.1 | 100.035
6.5 | 1.253 | 0.0125 | -0.101 | 100.265
7 | 1.304 | 0.01309 | -0.103 | 99.659
7.5 | 1.354 | 0.01364 | -0.104 | 99.229
8 | 1.401 | 0.01418 | -0.105 | 98.775
8.5 | 1.446 | 0.01482 | -0.106 | 97.557
9 | 1.488 | 0.01545 | -0.107 | 96.333
9.5 | 1.528 | 0.01612 | -0.108 | 94.756
10 | 1.564 | 0.01682 | -0.109 | 93
10.5 | 1.597 | 0.01755 | -0.11 | 91.008
11 | 1.627 | 0.01838 | -0.111 | 88.526
11.5 | 1.653 | 0.01926 | -0.113 | 85.824
12 | 1.671 | 0.02006 | -0.114 | 83.307
12.5 | 1.685 | 0.021 | -0.115 | 80.197
13 | 1.693 | 0.02206 | -0.116 | 76.765
13.5 | 1.697 | 0.02303 | -0.117 | 73.693
14 | 1.696 | 0.02412 | -0.118 | 70.33
14.5 | 1.69 | 0.02535 | -0.119 | 66.678
15 | 1.68 | 0.02651 | -0.12 | 63.379
15.5 | 1.666 | 0.02781 | -0.12 | 59.909
16 | 1.648 | 0.02919 | -0.121 | 56.448
16.5 | 1.625 | 0.03052 | -0.122 | 53.233
17 | 1.594 | 0.03205 | -0.123 | 49.734
17.5 | 1.559 | 0.03426 | -0.124 | 45.492
18 | 1.522 | 0.03585 | -0.125 | 42.459
18.5 | 1.482 | 0.03802 | -0.125 | 38.977

## 106. Re 10M Mach 0.00 (2)
BIGFOIL.COM POLAR EXPORT
NACA66-618 a=0.5
NACA66-618 a=0.5 |  |  |  | Cl Max: | 1.6792 | at alpha= | 20 | deg
XFOIL ncrit=9 |  |  |  | L/D Max: | 230.275 | at alpha= | 3 | deg
Re: | 10000000 |  |  | Cd Min: | 0.06329 | at alpha= | 20 | deg
Mach: | 0 |  |  | Cl=0 at alpha= | -4.3356 | deg
|  |  |  | @ Cl=0.1, Cd= | 0.0056528
|  |  |  | @ Cl=0.4, Cd= | 0.0050383
|  |  |  | @ Cl=0.6, Cd= | 0.0033775
alpha (deg) | Cl | Cd | Cm | Cl/Cd
-20 | -1.2533 | 0.03077 | -0.1241 | -40.7312
-19.5 | -1.2408 | 0.0283 | -0.1227 | -43.8445
-19 | -1.2356 | 0.02554 | -0.1202 | -48.379
-18.5 | -1.2194 | 0.0236 | -0.118 | -51.6695
-18 | -1.2084 | 0.02144 | -0.1148 | -56.3619
-17.5 | -1.1852 | 0.02005 | -0.1123 | -59.1122
-17 | -1.1629 | 0.01867 | -0.1094 | -62.2871
-16.5 | -1.1362 | 0.01751 | -0.1068 | -64.8886
-16 | -1.1128 | 0.01616 | -0.1035 | -68.8614
-15.5 | -1.0813 | 0.01528 | -0.1009 | -70.7657
-15 | -1.0503 | 0.01435 | -0.0981 | -73.1916
-14.5 | -1.0147 | 0.0137 | -0.0957 | -74.0657
-14 | -0.9807 | 0.01294 | -0.093 | -75.7883
-13.5 | -0.9454 | 0.0123 | -0.0901 | -76.8618
-13 | -0.9095 | 0.01178 | -0.0872 | -77.2071
-12.5 | -0.8652 | 0.01126 | -0.0859 | -76.8384
-12 | -0.8189 | 0.01075 | -0.085 | -76.1767
-11.5 | -0.7729 | 0.01014 | -0.0839 | -76.2229
-11 | -0.7254 | 0.00959 | -0.0832 | -75.6413
-10.5 | -0.6827 | 0.00868 | -0.0816 | -78.6521
-10 | -0.6305 | 0.00836 | -0.0816 | -75.4187
-9.5 | -0.5778 | 0.00805 | -0.0816 | -71.7764
-9 | -0.5237 | 0.00778 | -0.0819 | -67.3136
-8.5 | -0.4687 | 0.00754 | -0.0823 | -62.1618
-8 | -0.4134 | 0.00732 | -0.0828 | -56.4754
-7.5 | -0.3582 | 0.00706 | -0.0833 | -50.7365
-7 | -0.3027 | 0.00682 | -0.0838 | -44.3842
-6.5 | -0.2467 | 0.00662 | -0.0844 | -37.2659
-6 | -0.1901 | 0.00644 | -0.0852 | -29.5186
-5.5 | -0.1332 | 0.00628 | -0.086 | -21.2102
-5 | -0.0761 | 0.00613 | -0.0868 | -12.4144
-4.5 | -0.019 | 0.00595 | -0.0877 | -3.1933
-4 | 0.0388 | 0.0058 | -0.0887 | 6.6897
-3.5 | 0.097 | 0.00566 | -0.0898 | 17.1378
-3 | 0.1551 | 0.00552 | -0.0908 | 28.0978
-2.5 | 0.2134 | 0.00539 | -0.092 | 39.5918
-2 | 0.2719 | 0.00529 | -0.0931 | 51.3989
-1.5 | 0.3301 | 0.00519 | -0.0943 | 63.6031
-1 | 0.388 | 0.0051 | -0.0953 | 76.0784
-0.5 | 0.4444 | 0.00481 | -0.0962 | 92.3909
0 | 0.5001 | 0.00444 | -0.097 | 112.6351
0.5 | 0.5545 | 0.00403 | -0.0976 | 137.5931
1 | 0.6061 | 0.00329 | -0.0979 | 184.2249
1.5 | 0.6656 | 0.00329 | -0.0993 | 202.31
2 | 0.724 | 0.00336 | -0.1006 | 215.4762
2.5 | 0.7815 | 0.0035 | -0.1017 | 223.2857
3 | 0.8382 | 0.00364 | -0.1026 | 230.2747
3.5 | 0.8911 | 0.00391 | -0.1028 | 227.9028
4.5 | 0.9272 | 0.00585 | -0.0893 | 158.4957
5.5 | 0.9265 | 0.00814 | -0.0697 | 113.8206
6 | 0.9357 | 0.00951 | -0.0626 | 98.3912
6.5 | 0.9408 | 0.0112 | -0.0552 | 84
7 | 0.9517 | 0.01285 | -0.0492 | 74.0623
8 | 0.9828 | 0.01617 | -0.0393 | 60.7792
8.5 | 1.0038 | 0.01777 | -0.0355 | 56.4885
9 | 1.0364 | 0.01888 | -0.0335 | 54.8941
9.5 | 1.068 | 0.02011 | -0.0314 | 53.1079
10 | 1.1029 | 0.02118 | -0.0299 | 52.0727
10.5 | 1.1351 | 0.02245 | -0.0281 | 50.5612
11 | 1.1685 | 0.02362 | -0.0265 | 49.4708
11.5 | 1.1995 | 0.02497 | -0.0248 | 48.0376
12 | 1.2319 | 0.02619 | -0.0231 | 47.037
12.5 | 1.2618 | 0.02745 | -0.0212 | 45.9672
13 | 1.3412 | 0.02961 | -0.031 | 45.2955
15 | 1.489 | 0.03705 | -0.0327 | 40.1889
15.5 | 1.5138 | 0.03919 | -0.0313 | 38.6272
16 | 1.5412 | 0.04106 | -0.03 | 37.5353
16.5 | 1.5625 | 0.04351 | -0.0285 | 35.9113
17 | 1.5857 | 0.04576 | -0.0271 | 34.6525
17.5 | 1.6021 | 0.04861 | -0.0253 | 32.9582
18 | 1.6202 | 0.05134 | -0.0238 | 31.5582
18.5 | 1.6407 | 0.05386 | -0.0226 | 30.4623
19 | 1.6556 | 0.05693 | -0.0211 | 29.0813
19.5 | 1.6691 | 0.05999 | -0.0196 | 27.823
20 | 1.6792 | 0.06329 | -0.0179 | 26.5318

## 107. Re 10M Mach 0.10 (1)
BIGFOIL.COM POLAR EXPORT
NACA66-618 a=0.5
NACA66-618 a=0.5 |  |  |  | Cl Max: | 1.688 | at alpha= | 13.5 | deg
JavaFoil+Calcfoil stall+Eppler ext transition |  |  |  | L/D Max: | 140.467 | at alpha= | 2 | deg
Re: | 10000000 |  |  | Cd Min: | 0.00457 | at alpha= | 1 | deg
Mach: | 0.1 |  |  | Cl=0 at alpha= | -4.0242 | deg
|  |  |  | @ Cl=0.1, Cd= | 0.0063916
|  |  |  | @ Cl=0.4, Cd= | 0.0058111
|  |  |  | @ Cl=0.6, Cd= | 0.0047192
alpha (deg) | Cl | Cd | Cm | Cl/Cd
-15.5 | -0.669 | 0.10545 | -0.027 | -6.342
-15 | -0.673 | 0.10188 | -0.027 | -6.607
-14.5 | -0.675 | 0.09605 | -0.028 | -7.033
-14 | -0.675 | 0.09071 | -0.029 | -7.441
-13.5 | -0.671 | 0.0854 | -0.03 | -7.855
-13 | -0.664 | 0.07955 | -0.032 | -8.346
-12.5 | -0.653 | 0.07394 | -0.033 | -8.836
-12 | -0.639 | 0.06841 | -0.035 | -9.348
-11.5 | -0.624 | 0.06148 | -0.038 | -10.147
-11 | -0.639 | 0.03444 | -0.05 | -18.557
-10.5 | -0.681 | 0.01104 | -0.06 | -61.674
-10 | -0.65 | 0.00993 | -0.062 | -65.409
-9.5 | -0.612 | 0.0092 | -0.063 | -66.494
-9 | -0.568 | 0.00877 | -0.065 | -64.84
-8.5 | -0.519 | 0.00777 | -0.066 | -66.825
-8 | -0.468 | 0.00769 | -0.068 | -60.899
-7.5 | -0.413 | 0.00743 | -0.069 | -55.617
-7 | -0.357 | 0.00726 | -0.07 | -49.188
-6.5 | -0.3 | 0.00701 | -0.071 | -42.732
-6 | -0.241 | 0.00682 | -0.073 | -35.29
-5.5 | -0.181 | 0.00664 | -0.074 | -27.216
-5 | -0.12 | 0.00653 | -0.075 | -18.382
-4.5 | -0.059 | 0.0065 | -0.076 | -9.029
-4 | 0.003 | 0.00647 | -0.078 | 0.501
-3.5 | 0.066 | 0.00643 | -0.079 | 10.194
-3 | 0.128 | 0.00636 | -0.08 | 20.131
-2.5 | 0.191 | 0.00631 | -0.082 | 30.241
-2 | 0.254 | 0.00623 | -0.083 | 40.708
-1.5 | 0.318 | 0.00599 | -0.084 | 53.058
-1 | 0.381 | 0.00609 | -0.085 | 62.525
-0.5 | 0.443 | 0.00518 | -0.086 | 85.612
0 | 0.503 | 0.00504 | -0.087 | 99.766
0.5 | 0.565 | 0.00492 | -0.089 | 114.847
1 | 0.626 | 0.00457 | -0.09 | 136.984
1.5 | 0.687 | 0.00491 | -0.091 | 139.878
2 | 0.747 | 0.00532 | -0.092 | 140.467
2.5 | 0.807 | 0.00577 | -0.093 | 139.885
3 | 0.868 | 0.00625 | -0.094 | 138.859
3.5 | 0.927 | 0.0068 | -0.095 | 136.395
4 | 0.987 | 0.00737 | -0.097 | 133.858
4.5 | 1.039 | 0.00787 | -0.098 | 131.971
5 | 1.096 | 0.0085 | -0.099 | 129.036
5.5 | 1.152 | 0.00921 | -0.1 | 125.03
6 | 1.205 | 0.01208 | -0.101 | 99.715
6.5 | 1.258 | 0.0126 | -0.102 | 99.897
7 | 1.31 | 0.0132 | -0.103 | 99.237
7.5 | 1.359 | 0.01379 | -0.104 | 98.586
8 | 1.406 | 0.01437 | -0.105 | 97.887
8.5 | 1.451 | 0.01498 | -0.106 | 96.842
9 | 1.493 | 0.01561 | -0.108 | 95.614
9.5 | 1.532 | 0.0163 | -0.109 | 93.962
10 | 1.568 | 0.01702 | -0.11 | 92.126
10.5 | 1.6 | 0.01776 | -0.111 | 90.06
11 | 1.629 | 0.01863 | -0.112 | 87.408
11.5 | 1.653 | 0.01952 | -0.113 | 84.701
12 | 1.669 | 0.02046 | -0.114 | 81.59
12.5 | 1.681 | 0.02136 | -0.115 | 78.677
13 | 1.687 | 0.02241 | -0.116 | 75.269
13.5 | 1.688 | 0.02342 | -0.117 | 72.065
14 | 1.683 | 0.02465 | -0.118 | 68.309
14.5 | 1.674 | 0.0258 | -0.119 | 64.895
15 | 1.66 | 0.027 | -0.12 | 61.494
15.5 | 1.642 | 0.02838 | -0.121 | 57.848
16 | 1.619 | 0.02987 | -0.122 | 54.195
16.5 | 1.591 | 0.03132 | -0.123 | 50.791
17 | 1.554 | 0.03303 | -0.124 | 47.064
17.5 | 1.514 | 0.03496 | -0.124 | 43.316
18 | 1.471 | 0.03718 | -0.125 | 39.57
18.5 | 1.426 | 0.03924 | -0.126 | 36.338

## 108. Re 10M Mach 0.10 (2)
BIGFOIL.COM POLAR EXPORT
NACA66-618 a=0.5
NACA66-618 a=0.5 |  |  |  | Cl Max: | 1.6702 | at alpha= | 20 | deg
XFOIL ncrit=9 |  |  |  | L/D Max: | 231.123 | at alpha= | 3 | deg
Re: | 10000000 |  |  | Cd Min: | 0.06563 | at alpha= | 20 | deg
Mach: | 0.1 |  |  | Cl=0 at alpha= | -4.3408 | deg
|  |  |  | @ Cl=0.1, Cd= | 0.0056657
|  |  |  | @ Cl=0.4, Cd= | 0.0050635
|  |  |  | @ Cl=0.6, Cd= | 0.0034362
alpha (deg) | Cl | Cd | Cm | Cl/Cd
-20 | -1.2151 | 0.03499 | -0.1292 | -34.7271
-19.5 | -1.209 | 0.03171 | -0.1282 | -38.1268
-19 | -1.2125 | 0.02809 | -0.1259 | -43.1648
-18.5 | -1.2002 | 0.0257 | -0.1237 | -46.7004
-18 | -1.1956 | 0.02303 | -0.1203 | -51.9149
-17.5 | -1.1757 | 0.02137 | -0.1176 | -55.0164
-17 | -1.1563 | 0.01975 | -0.1145 | -58.5468
-16.5 | -1.1316 | 0.0184 | -0.1116 | -61.5
-16 | -1.1104 | 0.01689 | -0.108 | -65.743
-15.5 | -1.0804 | 0.01588 | -0.1051 | -68.0353
-15 | -1.0504 | 0.01486 | -0.102 | -70.6864
-14.5 | -1.0151 | 0.01413 | -0.0995 | -71.8401
-14 | -0.9813 | 0.0133 | -0.0965 | -73.782
-13.5 | -0.9457 | 0.01259 | -0.0936 | -75.1152
-13 | -0.9106 | 0.01196 | -0.0904 | -76.1371
-12.5 | -0.8693 | 0.01144 | -0.0883 | -75.9878
-12 | -0.8227 | 0.01092 | -0.0871 | -75.3388
-11.5 | -0.7759 | 0.01034 | -0.086 | -75.0387
-11 | -0.7279 | 0.00979 | -0.0851 | -74.3514
-10.5 | -0.6865 | 0.00877 | -0.0832 | -78.2782
-10 | -0.634 | 0.00844 | -0.083 | -75.1185
-9.5 | -0.581 | 0.00811 | -0.0829 | -71.64
-9 | -0.5266 | 0.00782 | -0.0831 | -67.3402
-8.5 | -0.4713 | 0.00758 | -0.0834 | -62.1768
-8 | -0.4155 | 0.00735 | -0.0838 | -56.5306
-7.5 | -0.3598 | 0.0071 | -0.0843 | -50.6761
-7 | -0.304 | 0.00685 | -0.0847 | -44.3796
-6.5 | -0.2477 | 0.00664 | -0.0853 | -37.3042
-6 | -0.1908 | 0.00646 | -0.086 | -29.5356
-5.5 | -0.1335 | 0.0063 | -0.0868 | -21.1905
-5 | -0.076 | 0.00615 | -0.0876 | -12.3577
-4.5 | -0.0185 | 0.00597 | -0.0884 | -3.0988
-4 | 0.0396 | 0.00581 | -0.0894 | 6.8158
-3.5 | 0.0982 | 0.00567 | -0.0904 | 17.3192
-3 | 0.1567 | 0.00553 | -0.0915 | 28.3363
-2.5 | 0.2153 | 0.0054 | -0.0926 | 39.8704
-2 | 0.2741 | 0.0053 | -0.0938 | 51.717
-1.5 | 0.3327 | 0.0052 | -0.0949 | 63.9808
-1 | 0.3909 | 0.00511 | -0.096 | 76.4971
-0.5 | 0.4477 | 0.00482 | -0.0969 | 92.8838
0 | 0.5037 | 0.00445 | -0.0976 | 113.191
0.5 | 0.5583 | 0.00404 | -0.0983 | 138.1931
1 | 0.6101 | 0.00329 | -0.0985 | 185.4407
1.5 | 0.67 | 0.0033 | -0.1 | 203.0303
2 | 0.7288 | 0.00337 | -0.1012 | 216.2611
2.5 | 0.7866 | 0.0035 | -0.1023 | 224.7429
3 | 0.8436 | 0.00365 | -0.1032 | 231.1233
3.5 | 0.8968 | 0.00392 | -0.1034 | 228.7755
4 | 0.9328 | 0.00471 | -0.1003 | 198.0467
4.5 | 0.93 | 0.00584 | -0.0892 | 159.2466
5 | 0.9295 | 0.00681 | -0.0789 | 136.4905
5.5 | 0.9292 | 0.00821 | -0.0695 | 113.179
6 | 0.9378 | 0.00963 | -0.0623 | 97.3832
6.5 | 0.9411 | 0.0114 | -0.0547 | 82.5526
7 | 0.9528 | 0.01305 | -0.0487 | 73.0115
7.5 | 0.9613 | 0.01495 | -0.0426 | 64.301
8 | 0.9826 | 0.01648 | -0.0386 | 59.6238
8.5 | 1.0032 | 0.01813 | -0.0347 | 55.3337
9 | 1.0342 | 0.01937 | -0.0324 | 53.3918
9.5 | 1.0682 | 0.0205 | -0.0306 | 52.1073
10 | 1.1012 | 0.02172 | -0.0288 | 50.6998
10.5 | 1.1355 | 0.0229 | -0.0272 | 49.5852
11 | 1.1684 | 0.02415 | -0.0255 | 48.381
11.5 | 1.2 | 0.02551 | -0.0238 | 47.0404
12 | 1.2332 | 0.0267 | -0.0222 | 46.1873
12.5 | 1.2613 | 0.02816 | -0.0201 | 44.7905
13 | 1.3424 | 0.03025 | -0.0299 | 44.3769
14 | 1.4337 | 0.03423 | -0.0343 | 41.8843
14.5 | 1.4623 | 0.03604 | -0.0328 | 40.5744
15 | 1.4879 | 0.03818 | -0.0312 | 38.9707
15.5 | 1.5157 | 0.04007 | -0.0299 | 37.8263
16 | 1.5393 | 0.04238 | -0.0283 | 36.3214
16.5 | 1.5635 | 0.0446 | -0.0268 | 35.0561
17 | 1.5825 | 0.04732 | -0.0252 | 33.4425
17.5 | 1.6027 | 0.04985 | -0.0235 | 32.1505
18 | 1.6201 | 0.05274 | -0.022 | 30.7186
18.5 | 1.6376 | 0.05562 | -0.0205 | 29.4426
19 | 1.6549 | 0.05845 | -0.0191 | 28.3131
19.5 | 1.6655 | 0.06185 | -0.0173 | 26.9281
20 | 1.6702 | 0.06563 | -0.0151 | 25.4487

## 109. Re 10M Mach 0.25 (1)
BIGFOIL.COM POLAR EXPORT
NACA66-618 a=0.5
NACA66-618 a=0.5 |  |  |  | Cl Max: | 1.647 | at alpha= | 12 | deg
JavaFoil+Calcfoil stall+Eppler ext transition |  |  |  | L/D Max: | 140.847 | at alpha= | 1.5 | deg
Re: | 10000000 |  |  | Cd Min: | 0.00457 | at alpha= | 0.5 | deg
Mach: | 0.25 |  |  | Cl=0 at alpha= | -4.0238 | deg
|  |  |  | @ Cl=0.1, Cd= | 0.0065495
|  |  |  | @ Cl=0.4, Cd= | 0.0060412
|  |  |  | @ Cl=0.6, Cd= | 0.0046067
alpha (deg) | Cl | Cd | Cm | Cl/Cd
-14.5 | -0.528 | 0.10257 | -0.027 | -5.146
-14 | -0.552 | 0.09799 | -0.028 | -5.633
-13.5 | -0.571 | 0.09125 | -0.029 | -6.253
-13 | -0.583 | 0.08558 | -0.029 | -6.815
-12.5 | -0.59 | 0.08052 | -0.03 | -7.322
-12 | -0.59 | 0.07535 | -0.032 | -7.828
-11.5 | -0.584 | 0.07014 | -0.033 | -8.326
-11 | -0.573 | 0.06504 | -0.035 | -8.804
-10.5 | -0.556 | 0.05934 | -0.038 | -9.376
-10 | -0.539 | 0.05117 | -0.043 | -10.529
-9.5 | -0.604 | 0.01039 | -0.064 | -58.13
-9 | -0.57 | 0.00931 | -0.066 | -61.194
-8.5 | -0.523 | 0.00878 | -0.068 | -59.565
-8 | -0.475 | 0.008 | -0.069 | -59.369
-7.5 | -0.421 | 0.00773 | -0.071 | -54.427
-7 | -0.364 | 0.00744 | -0.072 | -48.93
-6.5 | -0.306 | 0.00716 | -0.073 | -42.733
-6 | -0.246 | 0.00696 | -0.075 | -35.351
-5.5 | -0.185 | 0.00687 | -0.076 | -26.938
-5 | -0.123 | 0.00667 | -0.077 | -18.447
-4.5 | -0.06 | 0.00668 | -0.079 | -9.009
-4 | 0.003 | 0.00663 | -0.08 | 0.502
-3.5 | 0.067 | 0.00658 | -0.081 | 10.232
-3 | 0.132 | 0.00652 | -0.083 | 20.189
-2.5 | 0.196 | 0.00649 | -0.084 | 30.195
-2 | 0.261 | 0.0059 | -0.085 | 44.211
-1.5 | 0.327 | 0.00621 | -0.086 | 52.543
-1 | 0.391 | 0.00617 | -0.087 | 63.387
-0.5 | 0.456 | 0.00524 | -0.089 | 86.967
0 | 0.516 | 0.00513 | -0.09 | 100.483
0.5 | 0.579 | 0.00457 | -0.091 | 126.623
1 | 0.642 | 0.00468 | -0.092 | 137.217
1.5 | 0.705 | 0.005 | -0.093 | 140.847
2 | 0.767 | 0.00548 | -0.094 | 139.936
2.5 | 0.828 | 0.00597 | -0.096 | 138.631
3 | 0.89 | 0.00645 | -0.097 | 137.929
3.5 | 0.951 | 0.00708 | -0.098 | 134.269
4 | 1.012 | 0.00768 | -0.099 | 131.913
4.5 | 1.065 | 0.00822 | -0.1 | 129.522
5 | 1.124 | 0.00891 | -0.101 | 126.187
5.5 | 1.18 | 0.00968 | -0.102 | 121.972
6 | 1.234 | 0.0127 | -0.103 | 97.193
6.5 | 1.288 | 0.01332 | -0.105 | 96.721
7 | 1.34 | 0.01394 | -0.106 | 96.136
7.5 | 1.389 | 0.01457 | -0.107 | 95.333
8 | 1.435 | 0.0152 | -0.108 | 94.403
8.5 | 1.478 | 0.01588 | -0.109 | 93.065
9 | 1.517 | 0.01659 | -0.11 | 91.463
9.5 | 1.553 | 0.01741 | -0.111 | 89.183
10 | 1.583 | 0.01823 | -0.113 | 86.846
10.5 | 1.609 | 0.01917 | -0.114 | 83.929
11 | 1.63 | 0.02012 | -0.115 | 81.021
11.5 | 1.644 | 0.02114 | -0.116 | 77.779
12 | 1.647 | 0.02216 | -0.117 | 74.324
12.5 | 1.641 | 0.02334 | -0.118 | 70.311
13 | 1.627 | 0.02459 | -0.119 | 66.195
13.5 | 1.605 | 0.02584 | -0.12 | 62.128
14 | 1.574 | 0.02723 | -0.121 | 57.818
14.5 | 1.535 | 0.02879 | -0.122 | 53.307
15 | 1.487 | 0.03038 | -0.123 | 48.946
15.5 | 1.431 | 0.03249 | -0.124 | 44.032
16 | 1.367 | 0.03498 | -0.125 | 39.079
16.5 | 1.296 | 0.03716 | -0.125 | 34.861
17 | 1.208 | 0.0404 | -0.126 | 29.913

## 110. Re 10M Mach 0.25 (2)
BIGFOIL.COM POLAR EXPORT
NACA66-618 a=0.5
NACA66-618 a=0.5 |  |  |  | Cl Max: | 1.6268 | at alpha= | 20 | deg
XFOIL ncrit=9 |  |  |  | L/D Max: | 235.391 | at alpha= | 3 | deg
Re: | 10000000 |  |  | Cd Min: | 0.17468 | at alpha= | -20 | deg
Mach: | 0.25 |  |  | Cl=0 at alpha= | -4.3708 | deg
|  |  |  | @ Cl=0.1, Cd= | 0.0057314
|  |  |  | @ Cl=0.4, Cd= | 0.0051705
|  |  |  | @ Cl=0.6, Cd= | 0.0037929
alpha (deg) | Cl | Cd | Cm | Cl/Cd
-20 | -0.3963 | 0.17468 | -0.0619 | -2.2687
-19.5 | -0.3805 | 0.16841 | -0.0663 | -2.2594
-18.5 | -0.8148 | 0.07379 | -0.1219 | -11.0421
-18 | -0.9441 | 0.04773 | -0.1415 | -19.78
-17.5 | -0.9777 | 0.03921 | -0.1446 | -24.935
-17 | -1.006 | 0.03295 | -0.1437 | -30.5311
-16.5 | -1.0249 | 0.02819 | -0.1406 | -36.3569
-16 | -1.0434 | 0.02393 | -0.1357 | -43.6022
-15.5 | -1.0351 | 0.02142 | -0.1312 | -48.324
-15 | -1.0247 | 0.01911 | -0.1261 | -53.6211
-14.5 | -1.0011 | 0.01753 | -0.1217 | -57.1078
-14 | -0.9759 | 0.01597 | -0.1172 | -61.1083
-13.5 | -0.9445 | 0.01475 | -0.113 | -64.0339
-13 | -0.9109 | 0.01362 | -0.109 | -66.8796
-12.5 | -0.8741 | 0.01269 | -0.1051 | -68.881
-12 | -0.8361 | 0.01193 | -0.1012 | -70.0838
-11.5 | -0.7941 | 0.0113 | -0.0979 | -70.2743
-11 | -0.7445 | 0.0107 | -0.0961 | -69.5794
-10.5 | -0.6941 | 0.01011 | -0.0944 | -68.6548
-10 | -0.6449 | 0.00938 | -0.0926 | -68.7527
-9.5 | -0.5982 | 0.00847 | -0.0906 | -70.6257
-9 | -0.5423 | 0.0081 | -0.09 | -66.9506
-8.5 | -0.4852 | 0.0078 | -0.0897 | -62.2051
-8 | -0.4272 | 0.00754 | -0.0897 | -56.6578
-7.5 | -0.3688 | 0.00731 | -0.0898 | -50.4514
-7 | -0.3109 | 0.00703 | -0.0899 | -44.2248
-6.5 | -0.2528 | 0.00679 | -0.0901 | -37.2312
-6 | -0.194 | 0.00658 | -0.0904 | -29.4833
-5.5 | -0.1348 | 0.00641 | -0.091 | -21.0296
-5 | -0.075 | 0.00624 | -0.0917 | -12.0192
-4.5 | -0.0155 | 0.00604 | -0.0924 | -2.5662
-4 | 0.0445 | 0.00586 | -0.0932 | 7.5939
-3.5 | 0.1049 | 0.00572 | -0.0942 | 18.3392
-3 | 0.1654 | 0.00558 | -0.0952 | 29.6416
-2.5 | 0.2257 | 0.00545 | -0.0963 | 41.4128
-2 | 0.2864 | 0.00535 | -0.0974 | 53.5327
-1.5 | 0.3467 | 0.00525 | -0.0985 | 66.0381
-1 | 0.407 | 0.00516 | -0.0996 | 78.876
-0.5 | 0.4659 | 0.00489 | -0.1006 | 95.2761
0 | 0.5232 | 0.0045 | -0.1013 | 116.2667
0.5 | 0.5792 | 0.00409 | -0.1018 | 141.6137
1 | 0.6324 | 0.00333 | -0.102 | 189.9099
1.5 | 0.6943 | 0.00334 | -0.1035 | 207.8743
2 | 0.7552 | 0.00341 | -0.1048 | 221.4663
2.5 | 0.8148 | 0.00354 | -0.1058 | 230.1695
3 | 0.8733 | 0.00371 | -0.1066 | 235.3908
3.5 | 0.9278 | 0.00398 | -0.1067 | 233.1156
5 | 0.9458 | 0.00706 | -0.0783 | 133.966
6 | 0.942 | 0.01057 | -0.0596 | 89.1202
6.5 | 0.9462 | 0.01245 | -0.052 | 76
7 | 0.9515 | 0.01452 | -0.0451 | 65.5303
7.5 | 0.9551 | 0.01681 | -0.0382 | 56.8174
8 | 0.9779 | 0.01848 | -0.0344 | 52.9167
8.5 | 0.9986 | 0.02027 | -0.0304 | 49.2649
9 | 1.0308 | 0.02167 | -0.028 | 47.5681
9.5 | 1.0668 | 0.02286 | -0.0262 | 46.6667
10 | 1.0991 | 0.02433 | -0.0241 | 45.1747
10.5 | 1.136 | 0.02556 | -0.0225 | 44.4444
11 | 1.167 | 0.02716 | -0.0204 | 42.9676
11.5 | 1.2027 | 0.02849 | -0.0188 | 42.2148
12 | 1.233 | 0.03015 | -0.0166 | 40.8955
12.5 | 1.2611 | 0.03157 | -0.0137 | 39.9462
13 | 1.3455 | 0.034 | -0.0236 | 39.5735
13.5 | 1.4212 | 0.03703 | -0.0324 | 38.3797
14.5 | 1.4634 | 0.04118 | -0.0255 | 35.5367
15 | 1.4923 | 0.04331 | -0.0237 | 34.4562
15.5 | 1.5153 | 0.04598 | -0.0217 | 32.9556
16 | 1.5393 | 0.04854 | -0.0198 | 31.712
16.5 | 1.5571 | 0.05162 | -0.0175 | 30.1647
17 | 1.5755 | 0.05475 | -0.0155 | 28.7763
17.5 | 1.5949 | 0.05779 | -0.0137 | 27.5982
18 | 1.6103 | 0.06107 | -0.0116 | 26.3681
18.5 | 1.6199 | 0.0648 | -0.0092 | 24.9985
19 | 1.6235 | 0.06857 | -0.006 | 23.6765
19.5 | 1.6232 | 0.07231 | -0.0023 | 22.4478
20 | 1.6268 | 0.07726 | -0.0011 | 21.0562

## 111. Re 10M Mach 0.50 (1)
BIGFOIL.COM POLAR EXPORT
NACA66-618 a=0.5
NACA66-618 a=0.5 |  |  |  | Cl Max: | 1.533 | at alpha= | 8.5 | deg
JavaFoil+Calcfoil stall+Eppler ext transition |  |  |  | L/D Max: | 141.615 | at alpha= | 1.5 | deg
Re: | 10000000 |  |  | Cd Min: | 0.00511 | at alpha= | 0.5 | deg
Mach: | 0.5 |  |  | Cl=0 at alpha= | -4.0282 | deg
|  |  |  | @ Cl=0.1, Cd= | 0.0069618
|  |  |  | @ Cl=0.4, Cd= | 0.0066346
|  |  |  | @ Cl=0.6, Cd= | 0.0054171
alpha (deg) | Cl | Cd | Cm | Cl/Cd
-20 | -0.91 | 0.14773 | -0.027 | -6.163
-19.5 | -0.882 | 0.14371 | -0.028 | -6.139
-19 | -0.858 | 0.1412 | -0.03 | -6.075
-18.5 | -0.829 | 0.13624 | -0.03 | -6.083
-18 | -0.798 | 0.13225 | -0.029 | -6.035
-17.5 | -0.768 | 0.12773 | -0.029 | -6.015
-17 | -0.74 | 0.12081 | -0.03 | -6.128
-16.5 | -0.712 | 0.12691 | -0.03 | -5.61
-16 | -0.685 | 0.11634 | -0.032 | -5.888
-15.5 | -0.656 | 0.10879 | -0.032 | -6.026
-15 | -0.628 | 0.10134 | -0.033 | -6.199
-14.5 | -0.6 | 0.09502 | -0.034 | -6.319
-14 | -0.574 | 0.08691 | -0.036 | -6.603
-13.5 | -0.548 | 0.07889 | -0.039 | -6.948
-13 | -0.527 | 0.0667 | -0.044 | -7.907
-12.5 | -0.484 | 0.08895 | -0.033 | -5.438
-12 | -0.455 | 0.08028 | -0.034 | -5.672
-11.5 | -0.428 | 0.07276 | -0.036 | -5.876
-11 | -0.4 | 0.06724 | -0.038 | -5.948
-10.5 | -0.373 | 0.06135 | -0.041 | -6.073
-10 | -0.399 | 0.01603 | -0.067 | -24.921
-9.5 | -0.379 | 0.01104 | -0.072 | -34.373
-9 | -0.284 | 0.07259 | -0.035 | -3.906
-8.5 | -0.255 | 0.06064 | -0.036 | -4.208
-8 | -0.33 | 0.05444 | -0.037 | -6.069
-7.5 | -0.331 | 0.04775 | -0.04 | -6.934
-7 | -0.304 | 0.04242 | -0.046 | -7.16
-6.5 | -0.321 | 0.00816 | -0.081 | -39.362
-6 | -0.264 | 0.00773 | -0.083 | -34.14
-5.5 | -0.201 | 0.00687 | -0.085 | -29.26
-5 | -0.135 | 0.00744 | -0.086 | -18.182
-4.5 | -0.067 | 0.00729 | -0.087 | -9.126
-4 | 0.004 | 0.00712 | -0.089 | 0.519
-3.5 | 0.075 | 0.007 | -0.09 | 10.688
-3 | 0.147 | 0.00689 | -0.091 | 21.277
-2.5 | 0.219 | 0.00679 | -0.093 | 32.211
-2 | 0.291 | 0.0067 | -0.094 | 43.449
-1.5 | 0.365 | 0.00662 | -0.095 | 55.124
-1 | 0.437 | 0.00665 | -0.097 | 65.698
-0.5 | 0.509 | 0.00568 | -0.098 | 89.646
0 | 0.573 | 0.00561 | -0.1 | 102.163
0.5 | 0.643 | 0.00511 | -0.101 | 125.859
1 | 0.713 | 0.00524 | -0.102 | 136.188
1.5 | 0.783 | 0.00553 | -0.104 | 141.615
2 | 0.851 | 0.00624 | -0.105 | 136.325
2.5 | 0.92 | 0.00689 | -0.106 | 133.384
3 | 0.988 | 0.00756 | -0.107 | 130.737
3.5 | 1.056 | 0.0084 | -0.109 | 125.706
4 | 1.124 | 0.00923 | -0.11 | 121.772
4.5 | 1.179 | 0.00998 | -0.111 | 118.085
5 | 1.242 | 0.01105 | -0.112 | 112.439
5.5 | 1.302 | 0.01213 | -0.114 | 107.409
6 | 1.358 | 0.01587 | -0.115 | 85.595
6.5 | 1.413 | 0.01679 | -0.116 | 84.122
7 | 1.459 | 0.0177 | -0.117 | 82.436
7.5 | 1.498 | 0.01874 | -0.119 | 79.935
8 | 1.524 | 0.01979 | -0.12 | 77.039
8.5 | 1.533 | 0.02102 | -0.121 | 72.96
9 | 1.512 | 0.02275 | -0.122 | 66.47
9.5 | 1.427 | 0.02429 | -0.124 | 58.757
10 | 0.937 | 0.02633 | -0.125 | 35.578
10.5 | 0.813 | 0.07232 | -0.06 | 11.241
11 | 0.999 | 0.02936 | -0.127 | 34.045
11.5 | 1.03 | 0.03188 | -0.128 | 32.306
12 | 1.058 | 0.03484 | -0.129 | 30.381
12.5 | 1.092 | 0.0337 | -0.131 | 32.405
13 | 1.122 | 0.03649 | -0.132 | 30.741
13.5 | 1.15 | 0.04035 | -0.132 | 28.5

## 112. Re 10M Mach 0.50 (2)
BIGFOIL.COM POLAR EXPORT
NACA66-618 a=0.5
NACA66-618 a=0.5 |  |  |  | Cl Max: | 1.421 | at alpha= | 14 | deg
XFOIL ncrit=9 |  |  |  | L/D Max: | 248.831 | at alpha= | 3 | deg
Re: | 10000000 |  |  | Cd Min: | 0.16033 | at alpha= | 19 | deg
Mach: | 0.5 |  |  | Cl=0 at alpha= | -4.5326 | deg
|  |  |  | @ Cl=0.1, Cd= | 0.0061431
|  |  |  | @ Cl=0.4, Cd= | 0.0055225
|  |  |  | @ Cl=0.6, Cd= | 0.0049279
alpha (deg) | Cl | Cd | Cm | Cl/Cd
-13.5 | -0.1606 | 0.09942 | -0.1311 | -1.6154
-13 | -0.1811 | 0.08782 | -0.1382 | -2.0622
-12.5 | -0.2026 | 0.07687 | -0.1451 | -2.6356
-12 | -0.2299 | 0.06555 | -0.1524 | -3.5072
-11.5 | -0.2717 | 0.04929 | -0.1656 | -5.5123
-11 | -0.3121 | 0.0395 | -0.171 | -7.9013
-10.5 | -0.3452 | 0.03313 | -0.1696 | -10.4196
-9.5 | -0.4277 | 0.02219 | -0.1547 | -19.2744
-9 | -0.4594 | 0.01764 | -0.1432 | -26.0431
-8.5 | -0.4662 | 0.01347 | -0.133 | -34.6102
-8 | -0.4397 | 0.01005 | -0.1263 | -43.7512
-7.5 | -0.3845 | 0.00899 | -0.122 | -42.7697
-7 | -0.325 | 0.00827 | -0.1186 | -39.2987
-6.5 | -0.2618 | 0.00775 | -0.1161 | -33.7806
-6 | -0.1973 | 0.0073 | -0.1142 | -27.0274
-5.5 | -0.1306 | 0.00697 | -0.1131 | -18.7374
-5 | -0.0631 | 0.00669 | -0.1124 | -9.432
-4.5 | 0.0044 | 0.00644 | -0.112 | 0.68323
-4 | 0.0722 | 0.00623 | -0.112 | 11.5891
-3.5 | 0.1394 | 0.00602 | -0.1122 | 23.1561
-3 | 0.2074 | 0.00587 | -0.1126 | 35.3322
-2.5 | 0.2755 | 0.00576 | -0.1133 | 47.8299
-2 | 0.3438 | 0.00562 | -0.1142 | 61.1744
-1.5 | 0.413 | 0.0055 | -0.1153 | 75.0909
-1 | 0.4821 | 0.00538 | -0.1165 | 89.6097
-0.5 | 0.5503 | 0.00524 | -0.1176 | 105.0191
0 | 0.6124 | 0.00485 | -0.1177 | 126.268
0.5 | 0.6728 | 0.00437 | -0.1176 | 153.9588
1 | 0.7311 | 0.00354 | -0.1173 | 206.5254
1.5 | 0.8003 | 0.00361 | -0.1185 | 221.6898
2 | 0.8701 | 0.00368 | -0.1198 | 236.4402
2.5 | 0.937 | 0.00381 | -0.1204 | 245.9318
3 | 1.0003 | 0.00402 | -0.1202 | 248.8308
3.5 | 1.0577 | 0.00427 | -0.1188 | 247.7049
4 | 1.0786 | 0.00476 | -0.1099 | 226.5966
4.5 | 1.0803 | 0.00587 | -0.0981 | 184.0375
5 | 1.056 | 0.00807 | -0.0829 | 130.855
5.5 | 1.012 | 0.01132 | -0.066 | 89.3993
6 | 0.9905 | 0.01435 | -0.0536 | 69.0244
6.5 | 0.9789 | 0.01742 | -0.0435 | 56.194
7 | 0.9779 | 0.0203 | -0.0354 | 48.1724
8 | 0.981 | 0.02656 | -0.0213 | 36.9352
8.5 | 0.9875 | 0.0298 | -0.0154 | 33.1376
9 | 1.0235 | 0.03174 | -0.0127 | 32.2464
9.5 | 1.0608 | 0.03376 | -0.0102 | 31.4218
10 | 1.1011 | 0.03563 | -0.0079 | 30.9037
10.5 | 1.137 | 0.03792 | -0.0053 | 29.9842
11 | 1.1765 | 0.04003 | -0.003 | 29.3905
11.5 | 1.212 | 0.04251 | -0.0005 | 28.5109
12 | 1.2448 | 0.04528 | 0.0022 | 27.4912
12.5 | 1.2804 | 0.04791 | 0.0048 | 26.7251
13 | 1.308 | 0.0509 | 0.0082 | 25.6974
13.5 | 1.3711 | 0.05596 | 0.0027 | 24.5014
14 | 1.421 | 0.06233 | -0.0022 | 22.798
14.5 | 1.4053 | 0.06659 | 0.0062 | 21.1038
15 | 1.3874 | 0.07254 | 0.0118 | 19.126
15.5 | 1.367 | 0.08014 | 0.0147 | 17.0576
16 | 1.3405 | 0.0895 | 0.0152 | 14.9777
16.5 | 1.3164 | 0.0995 | 0.014 | 13.2302
17 | 1.2886 | 0.11059 | 0.011 | 11.652
17.5 | 1.2633 | 0.12221 | 0.0065 | 10.3371
18 | 1.2384 | 0.13429 | 0.0006 | 9.2218
18.5 | 1.2092 | 0.14746 | -0.0068 | 8.2002
19 | 1.1863 | 0.16033 | -0.0147 | 7.3991

## 113. Re 12M Mach 0.00 (1)
BIGFOIL.COM POLAR EXPORT
NACA66-618 a=0.5
NACA66-618 a=0.5 |  |  |  | Cl Max: | 1.698 | at alpha= | 13.5 | deg
JavaFoil+Calcfoil stall+Eppler ext transition |  |  |  | L/D Max: | 131.491 | at alpha= | 2.5 | deg
Re: | 12000000 |  |  | Cd Min: | 0.00517 | at alpha= | 0 | deg
Mach: | 0 |  |  | Cl=0 at alpha= | -4.0246 | deg
|  |  |  | @ Cl=0.1, Cd= | 0.0062911
|  |  |  | @ Cl=0.4, Cd= | 0.0054715
|  |  |  | @ Cl=0.6, Cd= | 0.005303
alpha (deg) | Cl | Cd | Cm | Cl/Cd
-16 | -0.688 | 0.10909 | -0.027 | -6.305
-15.5 | -0.692 | 0.10299 | -0.027 | -6.723
-15 | -0.694 | 0.09809 | -0.028 | -7.08
-14.5 | -0.694 | 0.09246 | -0.029 | -7.51
-14 | -0.692 | 0.08618 | -0.031 | -8.026
-13.5 | -0.686 | 0.08036 | -0.032 | -8.536
-13 | -0.675 | 0.0765 | -0.033 | -8.827
-12.5 | -0.663 | 0.0709 | -0.035 | -9.352
-12 | -0.65 | 0.06359 | -0.037 | -10.218
-11.5 | -0.656 | 0.04248 | -0.046 | -15.435
-11 | -0.712 | 0.01163 | -0.058 | -61.223
-10.5 | -0.687 | 0.01013 | -0.06 | -67.787
-10 | -0.652 | 0.00941 | -0.062 | -69.246
-9.5 | -0.613 | 0.00881 | -0.063 | -69.544
-9 | -0.569 | 0.00779 | -0.065 | -72.954
-8.5 | -0.52 | 0.0082 | -0.066 | -63.38
-8 | -0.467 | 0.00743 | -0.067 | -62.794
-7.5 | -0.412 | 0.00723 | -0.069 | -56.984
-7 | -0.356 | 0.00698 | -0.07 | -50.998
-6.5 | -0.298 | 0.00682 | -0.071 | -43.728
-6 | -0.24 | 0.00664 | -0.072 | -36.106
-5.5 | -0.18 | 0.00659 | -0.074 | -27.31
-5 | -0.12 | 0.00657 | -0.075 | -18.204
-4.5 | -0.058 | 0.00648 | -0.076 | -9.008
-4 | 0.003 | 0.00632 | -0.077 | 0.511
-3.5 | 0.065 | 0.00633 | -0.079 | 10.304
-3 | 0.128 | 0.00626 | -0.08 | 20.355
-2.5 | 0.19 | 0.00617 | -0.081 | 30.765
-2 | 0.253 | 0.00611 | -0.082 | 41.346
-1.5 | 0.316 | 0.0061 | -0.084 | 51.813
-1 | 0.379 | 0.00559 | -0.085 | 67.722
-0.5 | 0.441 | 0.00524 | -0.086 | 84.15
0 | 0.501 | 0.00517 | -0.087 | 96.879
0.5 | 0.562 | 0.00517 | -0.088 | 108.675
1 | 0.622 | 0.00538 | -0.089 | 115.754
1.5 | 0.683 | 0.00527 | -0.09 | 129.553
2 | 0.743 | 0.00567 | -0.092 | 130.93
2.5 | 0.803 | 0.00611 | -0.093 | 131.491
3 | 0.863 | 0.0066 | -0.094 | 130.832
3.5 | 0.923 | 0.00703 | -0.095 | 131.274
4 | 0.982 | 0.00747 | -0.096 | 131.467
4.5 | 1.034 | 0.00806 | -0.097 | 128.359
5 | 1.092 | 0.00866 | -0.098 | 126.072
5.5 | 1.147 | 0.00925 | -0.099 | 123.988
6 | 1.2 | 0.01163 | -0.1 | 103.248
6.5 | 1.254 | 0.01218 | -0.102 | 102.922
7 | 1.305 | 0.01268 | -0.103 | 102.921
7.5 | 1.355 | 0.01322 | -0.104 | 102.48
8 | 1.402 | 0.01375 | -0.105 | 101.965
8.5 | 1.447 | 0.01435 | -0.106 | 100.813
9 | 1.489 | 0.01495 | -0.107 | 99.631
9.5 | 1.529 | 0.01562 | -0.108 | 97.9
10 | 1.566 | 0.01631 | -0.109 | 95.979
10.5 | 1.599 | 0.01701 | -0.111 | 93.971
11 | 1.628 | 0.01778 | -0.112 | 91.589
11.5 | 1.654 | 0.01865 | -0.113 | 88.694
12 | 1.672 | 0.0195 | -0.114 | 85.755
12.5 | 1.686 | 0.02041 | -0.115 | 82.626
13 | 1.695 | 0.02134 | -0.116 | 79.42
13.5 | 1.698 | 0.02233 | -0.117 | 76.05
14 | 1.698 | 0.02333 | -0.118 | 72.786
14.5 | 1.692 | 0.02453 | -0.119 | 68.977
15 | 1.682 | 0.02578 | -0.12 | 65.242
15.5 | 1.668 | 0.02692 | -0.121 | 61.946
16 | 1.649 | 0.02822 | -0.122 | 58.443
16.5 | 1.626 | 0.0295 | -0.122 | 55.131
17 | 1.595 | 0.03111 | -0.123 | 51.282
17.5 | 1.56 | 0.03326 | -0.124 | 46.92
18 | 1.523 | 0.03489 | -0.125 | 43.658
18.5 | 1.484 | 0.03672 | -0.126 | 40.401

## 114. Re 12M Mach 0.00 (2)
BIGFOIL.COM POLAR EXPORT
NACA66-618 a=0.5
NACA66-618 a=0.5 |  |  |  | Cl Max: | 1.7021 | at alpha= | 20 | deg
XFOIL ncrit=9 |  |  |  | L/D Max: | 228.634 | at alpha= | 3 | deg
Re: | 12000000 |  |  | Cd Min: | 0.06216 | at alpha= | 20 | deg
Mach: | 0 |  |  | Cl=0 at alpha= | -4.327 | deg
|  |  |  | @ Cl=0.1, Cd= | 0.005442
|  |  |  | @ Cl=0.4, Cd= | 0.0048738
|  |  |  | @ Cl=0.6, Cd= | 0.0033769
alpha (deg) | Cl | Cd | Cm | Cl/Cd
-20 | -1.2712 | 0.02949 | -0.1235 | -43.1061
-19.5 | -1.257 | 0.02722 | -0.1219 | -46.1793
-19 | -1.2515 | 0.02455 | -0.1192 | -50.9776
-18.5 | -1.2336 | 0.02275 | -0.1169 | -54.2242
-18 | -1.2222 | 0.02069 | -0.1136 | -59.072
-17.5 | -1.1986 | 0.01936 | -0.111 | -61.9112
-17 | -1.1748 | 0.01804 | -0.1082 | -65.122
-16.5 | -1.1476 | 0.01694 | -0.1055 | -67.745
-16 | -1.1234 | 0.01569 | -0.1021 | -71.5997
-15.5 | -1.0917 | 0.01485 | -0.0995 | -73.5152
-15 | -1.0606 | 0.01395 | -0.0966 | -76.0287
-14.5 | -1.0244 | 0.01334 | -0.0943 | -76.7916
-14 | -0.9912 | 0.01257 | -0.0913 | -78.8544
-13.5 | -0.9571 | 0.01195 | -0.0881 | -80.0921
-13 | -0.9188 | 0.01137 | -0.0857 | -80.8091
-12.5 | -0.8732 | 0.01087 | -0.0846 | -80.3312
-12 | -0.8258 | 0.0104 | -0.0838 | -79.4038
-11.5 | -0.7778 | 0.00992 | -0.0831 | -78.4073
-11 | -0.7292 | 0.00943 | -0.0825 | -77.3277
-10.5 | -0.6832 | 0.0087 | -0.0814 | -78.5287
-10 | -0.6349 | 0.00809 | -0.0808 | -78.4796
-9.5 | -0.5814 | 0.00779 | -0.0809 | -74.6341
-9 | -0.5276 | 0.00749 | -0.0812 | -70.4406
-8.5 | -0.4726 | 0.00725 | -0.0816 | -65.1862
-8 | -0.417 | 0.00704 | -0.0822 | -59.233
-7.5 | -0.361 | 0.00684 | -0.0828 | -52.7778
-7 | -0.3053 | 0.00662 | -0.0834 | -46.1178
-6.5 | -0.2492 | 0.00642 | -0.084 | -38.8162
-6 | -0.1926 | 0.00624 | -0.0847 | -30.8654
-5.5 | -0.1354 | 0.00607 | -0.0856 | -22.3064
-5 | -0.0776 | 0.00592 | -0.0866 | -13.1081
-4.5 | -0.02 | 0.00574 | -0.0875 | -3.4843
-4 | 0.0378 | 0.00558 | -0.0885 | 6.7742
-3.5 | 0.0961 | 0.00545 | -0.0896 | 17.633
-3 | 0.1545 | 0.00533 | -0.0907 | 28.9869
-2.5 | 0.2128 | 0.00521 | -0.0919 | 40.8445
-2 | 0.2713 | 0.00512 | -0.093 | 52.9883
-1.5 | 0.3295 | 0.00504 | -0.0942 | 65.377
-1 | 0.3885 | 0.00492 | -0.0954 | 78.9634
-0.5 | 0.4457 | 0.00469 | -0.0964 | 95.032
0 | 0.5013 | 0.00441 | -0.0972 | 113.6735
1 | 0.6083 | 0.00329 | -0.0983 | 184.8936
1.5 | 0.6661 | 0.00324 | -0.0994 | 205.5864
2 | 0.7237 | 0.00335 | -0.1005 | 216.0299
2.5 | 0.7803 | 0.0035 | -0.1015 | 222.9429
3 | 0.8368 | 0.00366 | -0.1024 | 228.6339
3.5 | 0.8866 | 0.00406 | -0.102 | 218.3744
4 | 0.9081 | 0.00518 | -0.0961 | 175.3089
4.5 | 0.8997 | 0.00618 | -0.0838 | 145.5825
5 | 0.9084 | 0.00712 | -0.0756 | 127.5843
5.5 | 0.9146 | 0.00838 | -0.0676 | 109.1408
6 | 0.927 | 0.00971 | -0.0611 | 95.4686
6.5 | 0.9333 | 0.01138 | -0.054 | 82.0123
7 | 0.9491 | 0.01285 | -0.0487 | 73.8599
7.5 | 0.9619 | 0.01456 | -0.0432 | 66.0646
8 | 0.985 | 0.01597 | -0.0395 | 61.6781
8.5 | 1.0127 | 0.01726 | -0.0366 | 58.6732
9 | 1.0459 | 0.01834 | -0.0346 | 57.0284
9.5 | 1.0801 | 0.01942 | -0.0329 | 55.6179
10 | 1.1133 | 0.02057 | -0.0311 | 54.1225
10.5 | 1.1482 | 0.02165 | -0.0296 | 53.0346
11 | 1.1795 | 0.02297 | -0.0278 | 51.3496
11.5 | 1.2146 | 0.02406 | -0.0265 | 50.4821
12 | 1.2443 | 0.02551 | -0.0246 | 48.777
12.5 | 1.2754 | 0.02677 | -0.0229 | 47.6429
13 | 1.3107 | 0.0282 | -0.0224 | 46.4787
13.5 | 1.3921 | 0.03033 | -0.0326 | 45.8985
14.5 | 1.4747 | 0.03427 | -0.0355 | 43.0318
15 | 1.508 | 0.03601 | -0.035 | 41.8773
15.5 | 1.5338 | 0.03805 | -0.0336 | 40.3101
16 | 1.5601 | 0.04003 | -0.0323 | 38.9733
16.5 | 1.5813 | 0.04242 | -0.0306 | 37.2772
17 | 1.6039 | 0.04474 | -0.0292 | 35.8494
17.5 | 1.6239 | 0.04732 | -0.0277 | 34.3174
18 | 1.6458 | 0.04967 | -0.0264 | 33.1347
18.5 | 1.6629 | 0.05254 | -0.025 | 31.6502
19 | 1.6815 | 0.05526 | -0.0237 | 30.4289
19.5 | 1.6951 | 0.05842 | -0.0223 | 29.0157
20 | 1.7021 | 0.06216 | -0.0205 | 27.3826

## 115. Re 12M Mach 0.10 (1)
BIGFOIL.COM POLAR EXPORT
NACA66-618 a=0.5
NACA66-618 a=0.5 |  |  |  | Cl Max: | 1.689 | at alpha= | 13 | deg
JavaFoil+Calcfoil stall+Eppler ext transition |  |  |  | L/D Max: | 131.442 | at alpha= | 2.5 | deg
Re: | 12000000 |  |  | Cd Min: | 0.00516 | at alpha= | 0 | deg
Mach: | 0.1 |  |  | Cl=0 at alpha= | -4.0242 | deg
|  |  |  | @ Cl=0.1, Cd= | 0.0062716
|  |  |  | @ Cl=0.4, Cd= | 0.0054797
|  |  |  | @ Cl=0.6, Cd= | 0.005328
alpha (deg) | Cl | Cd | Cm | Cl/Cd
-16 | -0.661 | 0.11052 | -0.026 | -5.983
-15.5 | -0.669 | 0.10425 | -0.027 | -6.419
-15 | -0.674 | 0.09975 | -0.028 | -6.759
-14.5 | -0.677 | 0.09409 | -0.029 | -7.193
-14 | -0.676 | 0.08836 | -0.03 | -7.655
-13.5 | -0.673 | 0.0826 | -0.031 | -8.146
-13 | -0.665 | 0.07834 | -0.032 | -8.485
-12.5 | -0.655 | 0.07259 | -0.034 | -9.018
-12 | -0.641 | 0.06677 | -0.036 | -9.601
-11.5 | -0.629 | 0.05773 | -0.04 | -10.89
-11 | -0.702 | 0.01312 | -0.058 | -53.496
-10.5 | -0.683 | 0.01048 | -0.06 | -65.194
-10 | -0.651 | 0.00957 | -0.062 | -68.054
-9.5 | -0.613 | 0.00889 | -0.063 | -68.951
-9 | -0.569 | 0.00736 | -0.065 | -77.312
-8.5 | -0.521 | 0.00831 | -0.066 | -62.696
-8 | -0.468 | 0.00754 | -0.068 | -62.051
-7.5 | -0.413 | 0.00723 | -0.069 | -57.214
-7 | -0.357 | 0.00706 | -0.07 | -50.625
-6.5 | -0.3 | 0.00686 | -0.071 | -43.675
-6 | -0.241 | 0.00671 | -0.073 | -35.88
-5.5 | -0.181 | 0.00659 | -0.074 | -27.439
-5 | -0.12 | 0.00655 | -0.075 | -18.333
-4.5 | -0.059 | 0.00647 | -0.076 | -9.075
-4 | 0.003 | 0.00639 | -0.078 | 0.508
-3.5 | 0.066 | 0.00631 | -0.079 | 10.389
-3 | 0.128 | 0.00624 | -0.08 | 20.537
-2.5 | 0.191 | 0.00619 | -0.082 | 30.859
-2 | 0.254 | 0.00617 | -0.083 | 41.141
-1.5 | 0.318 | 0.00619 | -0.084 | 51.327
-1 | 0.381 | 0.00559 | -0.085 | 68.053
-0.5 | 0.443 | 0.00523 | -0.086 | 84.767
0 | 0.503 | 0.00516 | -0.088 | 97.567
0.5 | 0.564 | 0.00521 | -0.089 | 108.388
1 | 0.625 | 0.00541 | -0.09 | 115.464
1.5 | 0.686 | 0.00528 | -0.091 | 129.789
2 | 0.746 | 0.00572 | -0.092 | 130.527
2.5 | 0.807 | 0.00614 | -0.093 | 131.442
3 | 0.867 | 0.00663 | -0.094 | 130.729
3.5 | 0.927 | 0.00709 | -0.095 | 130.834
4 | 0.987 | 0.00754 | -0.097 | 130.842
4.5 | 1.039 | 0.00811 | -0.098 | 128.058
5 | 1.097 | 0.00871 | -0.099 | 125.862
5.5 | 1.153 | 0.00932 | -0.1 | 123.707
6 | 1.206 | 0.01172 | -0.101 | 102.919
6.5 | 1.259 | 0.01228 | -0.102 | 102.546
7 | 1.311 | 0.01281 | -0.103 | 102.31
7.5 | 1.36 | 0.01336 | -0.104 | 101.812
8 | 1.408 | 0.01391 | -0.105 | 101.204
8.5 | 1.452 | 0.0145 | -0.107 | 100.137
9 | 1.494 | 0.01511 | -0.108 | 98.882
9.5 | 1.533 | 0.01581 | -0.109 | 96.97
10 | 1.569 | 0.01651 | -0.11 | 95.072
10.5 | 1.601 | 0.01724 | -0.111 | 92.903
11 | 1.63 | 0.01802 | -0.112 | 90.433
11.5 | 1.655 | 0.01888 | -0.113 | 87.62
12 | 1.671 | 0.0198 | -0.114 | 84.403
12.5 | 1.682 | 0.02074 | -0.115 | 81.113
13 | 1.689 | 0.02168 | -0.116 | 77.878
13.5 | 1.689 | 0.02272 | -0.117 | 74.367
14 | 1.685 | 0.02384 | -0.118 | 70.691
14.5 | 1.676 | 0.02496 | -0.119 | 67.144
15 | 1.662 | 0.02626 | -0.12 | 63.289
15.5 | 1.643 | 0.02747 | -0.121 | 59.818
16 | 1.62 | 0.02891 | -0.122 | 56.038
16.5 | 1.592 | 0.03042 | -0.123 | 52.352
17 | 1.556 | 0.03223 | -0.124 | 48.268
17.5 | 1.515 | 0.03419 | -0.125 | 44.324
18 | 1.473 | 0.03592 | -0.125 | 40.997

## 116. Re 12M Mach 0.10 (2)
BIGFOIL.COM POLAR EXPORT
NACA66-618 a=0.5
NACA66-618 a=0.5 |  |  |  | Cl Max: | 1.6984 | at alpha= | 20 | deg
XFOIL ncrit=9 |  |  |  | L/D Max: | 230.164 | at alpha= | 3 | deg
Re: | 12000000 |  |  | Cd Min: | 0.06416 | at alpha= | 20 | deg
Mach: | 0.1 |  |  | Cl=0 at alpha= | -4.3316 | deg
|  |  |  | @ Cl=0.1, Cd= | 0.0054545
|  |  |  | @ Cl=0.4, Cd= | 0.0048957
|  |  |  | @ Cl=0.6, Cd= | 0.0033998
alpha (deg) | Cl | Cd | Cm | Cl/Cd
-20 | -1.2341 | 0.0335 | -0.1289 | -36.8388
-19.5 | -1.2255 | 0.03049 | -0.1277 | -40.1935
-19 | -1.2285 | 0.02701 | -0.1252 | -45.4832
-18.5 | -1.2159 | 0.02475 | -0.1228 | -49.1273
-18 | -1.2105 | 0.0222 | -0.1192 | -54.527
-17.5 | -1.1897 | 0.02062 | -0.1164 | -57.6964
-17 | -1.1687 | 0.01907 | -0.1133 | -61.2847
-16.5 | -1.144 | 0.01779 | -0.1103 | -64.3058
-16 | -1.1217 | 0.01638 | -0.1066 | -68.4799
-15.5 | -1.091 | 0.01543 | -0.1038 | -70.7064
-15 | -1.0606 | 0.01444 | -0.1007 | -73.4488
-14.5 | -1.0251 | 0.01374 | -0.0981 | -74.607
-14 | -0.9914 | 0.01292 | -0.095 | -76.7337
-13.5 | -0.9566 | 0.01224 | -0.0918 | -78.1536
-13 | -0.9225 | 0.0116 | -0.0884 | -79.5259
-12.5 | -0.8776 | 0.01105 | -0.0869 | -79.4208
-11.5 | -0.7815 | 0.01009 | -0.0851 | -77.4529
-11 | -0.7325 | 0.00959 | -0.0844 | -76.3816
-10.5 | -0.6826 | 0.00909 | -0.0837 | -75.0935
-10 | -0.6387 | 0.00815 | -0.0822 | -78.3681
-9.5 | -0.5847 | 0.00786 | -0.0822 | -74.3893
-9 | -0.5307 | 0.00753 | -0.0823 | -70.4781
-8.5 | -0.4753 | 0.00729 | -0.0827 | -65.1989
-8 | -0.4193 | 0.00707 | -0.0832 | -59.3069
-7.5 | -0.3629 | 0.00687 | -0.0837 | -52.8239
-7 | -0.3067 | 0.00665 | -0.0842 | -46.1203
-6.5 | -0.2502 | 0.00644 | -0.0848 | -38.8509
-6 | -0.1933 | 0.00626 | -0.0855 | -30.8786
-5.5 | -0.1357 | 0.00608 | -0.0864 | -22.3191
-5 | -0.0775 | 0.00593 | -0.0873 | -13.0691
-4.5 | -0.0196 | 0.00575 | -0.0882 | -3.4087
-4 | 0.0386 | 0.00559 | -0.0892 | 6.9052
-3.5 | 0.0973 | 0.00546 | -0.0903 | 17.8205
-3 | 0.1561 | 0.00534 | -0.0914 | 29.2322
-2.5 | 0.2147 | 0.00522 | -0.0925 | 41.1303
-2 | 0.2735 | 0.00513 | -0.0937 | 53.3138
-1.5 | 0.3321 | 0.00505 | -0.0948 | 65.7624
-1 | 0.3914 | 0.00493 | -0.0961 | 79.3915
-0.5 | 0.449 | 0.0047 | -0.0971 | 95.5319
0 | 0.5049 | 0.00442 | -0.0979 | 114.2308
1 | 0.6121 | 0.00327 | -0.0989 | 187.1865
1.5 | 0.6706 | 0.00324 | -0.1001 | 206.9753
2 | 0.7285 | 0.00336 | -0.1012 | 216.8155
2.5 | 0.7855 | 0.0035 | -0.1021 | 224.4286
3 | 0.8424 | 0.00366 | -0.103 | 230.1639
3.5 | 0.8926 | 0.00405 | -0.1027 | 220.3951
4 | 0.9137 | 0.00516 | -0.0966 | 177.0736
4.5 | 0.9012 | 0.00622 | -0.0834 | 144.8875
5 | 0.9121 | 0.00714 | -0.0757 | 127.7451
5.5 | 0.9147 | 0.00853 | -0.067 | 107.2333
6 | 0.9286 | 0.00984 | -0.0607 | 94.3699
7.5 | 0.9617 | 0.01484 | -0.0425 | 64.8046
8 | 0.9846 | 0.01629 | -0.0388 | 60.442
8.5 | 1.0112 | 0.01768 | -0.0357 | 57.1946
9 | 1.046 | 0.0187 | -0.0338 | 55.9358
9.5 | 1.0791 | 0.01988 | -0.0319 | 54.2807
10 | 1.114 | 0.02097 | -0.0303 | 53.1235
10.5 | 1.1465 | 0.02223 | -0.0285 | 51.5744
11 | 1.1806 | 0.02342 | -0.0269 | 50.4099
11.5 | 1.2129 | 0.02474 | -0.0252 | 49.0259
12.5 | 1.275 | 0.02745 | -0.0217 | 46.4481
13 | 1.3116 | 0.02884 | -0.0213 | 45.4785
13.5 | 1.3939 | 0.031 | -0.0314 | 44.9645
15.5 | 1.5347 | 0.03906 | -0.0321 | 39.2908
16 | 1.5618 | 0.04099 | -0.0307 | 38.102
16.5 | 1.5811 | 0.04364 | -0.0289 | 36.2305
17 | 1.6038 | 0.04601 | -0.0274 | 34.8576
17.5 | 1.6248 | 0.04856 | -0.0259 | 33.4596
18 | 1.6438 | 0.05129 | -0.0244 | 32.0491
18.5 | 1.6632 | 0.05398 | -0.023 | 30.8114
19 | 1.6774 | 0.05722 | -0.0215 | 29.3149
19.5 | 1.6898 | 0.06052 | -0.0199 | 27.9213
20 | 1.6984 | 0.06416 | -0.0182 | 26.4713

## 117. Re 12M Mach 0.25 (1)
BIGFOIL.COM POLAR EXPORT
NACA66-618 a=0.5
NACA66-618 a=0.5 |  |  |  | Cl Max: | 1.648 | at alpha= | 12 | deg
JavaFoil+Calcfoil stall+Eppler ext transition |  |  |  | L/D Max: | 130.483 | at alpha= | 2.5 | deg
Re: | 12000000 |  |  | Cd Min: | 0.00525 | at alpha= | 0 | deg
Mach: | 0.25 |  |  | Cl=0 at alpha= | -4.0238 | deg
|  |  |  | @ Cl=0.1, Cd= | 0.0064101
|  |  |  | @ Cl=0.4, Cd= | 0.0059848
|  |  |  | @ Cl=0.6, Cd= | 0.0053447
alpha (deg) | Cl | Cd | Cm | Cl/Cd
-14.5 | -0.528 | 0.1017 | -0.027 | -5.191
-14 | -0.552 | 0.09554 | -0.028 | -5.781
-13.5 | -0.571 | 0.09049 | -0.029 | -6.307
-13 | -0.583 | 0.08454 | -0.03 | -6.902
-12.5 | -0.59 | 0.08008 | -0.031 | -7.365
-12 | -0.59 | 0.07478 | -0.032 | -7.894
-11.5 | -0.584 | 0.06956 | -0.034 | -8.403
-11 | -0.573 | 0.06401 | -0.036 | -8.957
-10.5 | -0.558 | 0.05805 | -0.039 | -9.607
-10 | -0.552 | 0.04243 | -0.048 | -13.001
-9.5 | -0.606 | 0.00989 | -0.065 | -61.308
-9 | -0.57 | 0.00898 | -0.066 | -63.521
-8.5 | -0.524 | 0.00852 | -0.068 | -61.43
-8 | -0.475 | 0.00789 | -0.069 | -60.191
-7.5 | -0.421 | 0.00743 | -0.071 | -56.605
-7 | -0.364 | 0.00723 | -0.072 | -50.355
-6.5 | -0.306 | 0.00705 | -0.073 | -43.415
-6 | -0.246 | 0.0068 | -0.075 | -36.208
-5.5 | -0.185 | 0.00681 | -0.076 | -27.166
-5 | -0.123 | 0.00663 | -0.077 | -18.566
-4.5 | -0.06 | 0.00656 | -0.079 | -9.18
-4 | 0.003 | 0.00645 | -0.08 | 0.516
-3.5 | 0.067 | 0.0064 | -0.081 | 10.513
-3 | 0.132 | 0.00642 | -0.083 | 20.488
-2.5 | 0.196 | 0.00638 | -0.084 | 30.755
-2 | 0.261 | 0.00579 | -0.085 | 45
-1.5 | 0.327 | 0.00613 | -0.086 | 53.301
-1 | 0.391 | 0.00609 | -0.087 | 64.264
-0.5 | 0.456 | 0.00533 | -0.089 | 85.541
0 | 0.516 | 0.00525 | -0.09 | 98.335
0.5 | 0.579 | 0.00526 | -0.091 | 110.04
1 | 0.641 | 0.00551 | -0.092 | 116.49
1.5 | 0.704 | 0.00542 | -0.093 | 129.726
2 | 0.766 | 0.00588 | -0.094 | 130.19
2.5 | 0.828 | 0.00634 | -0.096 | 130.483
3 | 0.889 | 0.00687 | -0.097 | 129.456
3.5 | 0.951 | 0.00736 | -0.098 | 129.133
4 | 1.013 | 0.00784 | -0.099 | 129.198
4.5 | 1.065 | 0.00848 | -0.1 | 125.62
5 | 1.124 | 0.00912 | -0.101 | 123.26
5.5 | 1.181 | 0.00979 | -0.102 | 120.605
6 | 1.235 | 0.01233 | -0.103 | 100.196
6.5 | 1.29 | 0.01293 | -0.105 | 99.746
7 | 1.341 | 0.01351 | -0.106 | 99.282
7.5 | 1.39 | 0.0141 | -0.107 | 98.58
8 | 1.436 | 0.01473 | -0.108 | 97.531
8.5 | 1.479 | 0.01541 | -0.109 | 96.012
9 | 1.519 | 0.0161 | -0.11 | 94.356
9.5 | 1.554 | 0.01685 | -0.112 | 92.21
10 | 1.585 | 0.01768 | -0.113 | 89.663
10.5 | 1.611 | 0.01856 | -0.114 | 86.769
11 | 1.631 | 0.01944 | -0.115 | 83.899
11.5 | 1.646 | 0.02047 | -0.116 | 80.411
12 | 1.648 | 0.02154 | -0.117 | 76.513
12.5 | 1.643 | 0.02259 | -0.118 | 72.719
13 | 1.629 | 0.02379 | -0.119 | 68.48
13.5 | 1.606 | 0.02494 | -0.12 | 64.4
14 | 1.575 | 0.02639 | -0.121 | 59.696
14.5 | 1.536 | 0.02789 | -0.122 | 55.071
15 | 1.488 | 0.02946 | -0.123 | 50.512
15.5 | 1.432 | 0.0314 | -0.124 | 45.614
16 | 1.368 | 0.03364 | -0.125 | 40.671
16.5 | 1.297 | 0.03587 | -0.126 | 36.159
17 | 1.21 | 0.03902 | -0.126 | 31.009

## 118. Re 12M Mach 0.25 (2)
BIGFOIL.COM POLAR EXPORT
NACA66-618 a=0.5
NACA66-618 a=0.5 |  |  |  | Cl Max: | 1.6611 | at alpha= | 19.5 | deg
XFOIL ncrit=9 |  |  |  | L/D Max: | 236.504 | at alpha= | 3 | deg
Re: | 12000000 |  |  | Cd Min: | 0.17413 | at alpha= | -20 | deg
Mach: | 0.25 |  |  | Cl=0 at alpha= | -4.3617 | deg
|  |  |  | @ Cl=0.1, Cd= | 0.0055188
|  |  |  | @ Cl=0.4, Cd= | 0.0049838
|  |  |  | @ Cl=0.6, Cd= | 0.0038254
alpha (deg) | Cl | Cd | Cm | Cl/Cd
-20 | -0.3977 | 0.17413 | -0.0622 | -2.2839
-18.5 | -0.8794 | 0.06357 | -0.13 | -13.8336
-18 | -0.9828 | 0.04371 | -0.1439 | -22.4846
-17.5 | -1.0061 | 0.03688 | -0.1451 | -27.2804
-17 | -1.0304 | 0.03126 | -0.1434 | -32.9623
-16.5 | -1.0484 | 0.02675 | -0.1397 | -39.1925
-16 | -1.0649 | 0.02277 | -0.1343 | -46.7677
-15.5 | -1.0545 | 0.02044 | -0.1297 | -51.59
-15 | -1.0412 | 0.0183 | -0.1246 | -56.8962
-14.5 | -1.015 | 0.01685 | -0.1203 | -60.2374
-14 | -0.9886 | 0.01539 | -0.1157 | -64.2365
-13.5 | -0.956 | 0.01425 | -0.1116 | -67.0877
-13 | -0.9229 | 0.01313 | -0.1073 | -70.2894
-12.5 | -0.8863 | 0.01226 | -0.1033 | -72.292
-12 | -0.8489 | 0.0116 | -0.0991 | -73.181
-11.5 | -0.8027 | 0.01093 | -0.0966 | -73.4401
-11 | -0.7524 | 0.01034 | -0.0949 | -72.766
-10.5 | -0.7002 | 0.00981 | -0.0935 | -71.3761
-10 | -0.6485 | 0.00919 | -0.0921 | -70.5658
-9.5 | -0.6034 | 0.00817 | -0.0897 | -73.8556
-9 | -0.5466 | 0.00784 | -0.0893 | -69.7194
-8.5 | -0.4898 | 0.00751 | -0.0889 | -65.2197
-8 | -0.4317 | 0.00725 | -0.0889 | -59.5448
-7.5 | -0.373 | 0.00703 | -0.089 | -53.0583
-7 | -0.3141 | 0.00682 | -0.0893 | -46.0557
-6.5 | -0.2557 | 0.00659 | -0.0896 | -38.8012
-6 | -0.1966 | 0.00637 | -0.09 | -30.8634
-5.5 | -0.137 | 0.00616 | -0.0906 | -22.2403
-5 | -0.0769 | 0.006 | -0.0913 | -12.8167
-4.5 | -0.0166 | 0.00583 | -0.0922 | -2.8473
-4 | 0.0434 | 0.00565 | -0.093 | 7.6814
-3.5 | 0.1038 | 0.00551 | -0.094 | 18.8385
-3 | 0.1646 | 0.00539 | -0.0951 | 30.538
-2.5 | 0.225 | 0.00527 | -0.0961 | 42.6945
-2 | 0.2856 | 0.00518 | -0.0973 | 55.1351
-1.5 | 0.3465 | 0.00508 | -0.0985 | 68.2087
-1 | 0.4077 | 0.00497 | -0.0998 | 82.0322
-0.5 | 0.4673 | 0.00476 | -0.1008 | 98.1723
0 | 0.5248 | 0.00448 | -0.1015 | 117.1429
0.5 | 0.582 | 0.00411 | -0.1023 | 141.6058
1 | 0.6345 | 0.00328 | -0.1024 | 193.4451
1.5 | 0.6952 | 0.00327 | -0.1037 | 212.5994
2 | 0.7552 | 0.00338 | -0.1048 | 223.432
2.5 | 0.8141 | 0.00353 | -0.1057 | 230.6232
3 | 0.8727 | 0.00369 | -0.1066 | 236.5041
3.5 | 0.9253 | 0.00403 | -0.1062 | 229.603
4 | 0.9492 | 0.005 | -0.1002 | 189.84
4.5 | 0.9222 | 0.00625 | -0.0839 | 147.552
5 | 0.9258 | 0.00748 | -0.0747 | 123.7701
5.5 | 0.925 | 0.00912 | -0.0654 | 101.4254
6 | 0.932 | 0.01079 | -0.058 | 86.3763
6.5 | 0.939 | 0.01261 | -0.0509 | 74.4647
7 | 0.9476 | 0.01455 | -0.0444 | 65.1271
7.5 | 0.957 | 0.01663 | -0.0384 | 57.5466
8 | 0.98 | 0.01825 | -0.0345 | 53.6986
8.5 | 1.0074 | 0.01976 | -0.0314 | 50.9818
9 | 1.0403 | 0.02109 | -0.0291 | 49.3267
9.5 | 1.0776 | 0.02223 | -0.0274 | 48.475
10 | 1.1111 | 0.0236 | -0.0254 | 47.0805
10.5 | 1.1464 | 0.02491 | -0.0236 | 46.0217
11 | 1.181 | 0.02631 | -0.0218 | 44.8879
11.5 | 1.2144 | 0.02778 | -0.0199 | 43.7149
12 | 1.2481 | 0.02924 | -0.0181 | 42.6847
12.5 | 1.2777 | 0.03096 | -0.0159 | 41.2694
13 | 1.3131 | 0.03237 | -0.0145 | 40.5653
13.5 | 1.3955 | 0.03534 | -0.0248 | 39.4878
15 | 1.5113 | 0.04234 | -0.0258 | 35.6944
15.5 | 1.5357 | 0.04486 | -0.0238 | 34.2332
16 | 1.559 | 0.04751 | -0.0218 | 32.8141
16.5 | 1.5802 | 0.05034 | -0.0199 | 31.3905
17 | 1.603 | 0.05307 | -0.018 | 30.2054
17.5 | 1.6209 | 0.0563 | -0.0161 | 28.7904
18 | 1.6356 | 0.05978 | -0.0141 | 27.3603
18.5 | 1.6454 | 0.06364 | -0.0119 | 25.8548
19 | 1.6547 | 0.06757 | -0.0097 | 24.4887
19.5 | 1.6611 | 0.07142 | -0.0072 | 23.2582
20 | 1.6561 | 0.07464 | -0.0021 | 22.1878

## 119. Re 12M Mach 0.50 (1)
BIGFOIL.COM POLAR EXPORT
NACA66-618 a=0.5
NACA66-618 a=0.5 |  |  |  | Cl Max: | 1.535 | at alpha= | 8.5 | deg
JavaFoil+Calcfoil stall+Eppler ext transition |  |  |  | L/D Max: | 128.717 | at alpha= | 1.5 | deg
Re: | 12000000 |  |  | Cd Min: | 0.00563 | at alpha= | 0.5 | deg
Mach: | 0.5 |  |  | Cl=0 at alpha= | -4.0282 | deg
|  |  |  | @ Cl=0.1, Cd= | 0.0068349
|  |  |  | @ Cl=0.4, Cd= | 0.0065054
|  |  |  | @ Cl=0.6, Cd= | 0.005716
alpha (deg) | Cl | Cd | Cm | Cl/Cd
-20 | -0.913 | 0.15546 | -0.028 | -5.871
-19.5 | -0.883 | 0.15047 | -0.028 | -5.869
-19 | -0.859 | 0.13928 | -0.03 | -6.164
-18.5 | -0.83 | 0.13333 | -0.03 | -6.224
-18 | -0.799 | 0.12909 | -0.03 | -6.189
-17.5 | -0.769 | 0.12558 | -0.03 | -6.127
-17 | -0.742 | 0.118 | -0.03 | -6.285
-16.5 | -0.712 | 0.12537 | -0.03 | -5.679
-16 | -0.686 | 0.11421 | -0.032 | -6.002
-15.5 | -0.657 | 0.10776 | -0.032 | -6.094
-15 | -0.63 | 0.09871 | -0.034 | -6.381
-14.5 | -0.602 | 0.09217 | -0.035 | -6.535
-14 | -0.578 | 0.08261 | -0.038 | -6.991
-13.5 | -0.557 | 0.0696 | -0.043 | -8.007
-13 | -0.595 | 0.02172 | -0.059 | -27.384
-12.5 | -0.484 | 0.08798 | -0.033 | -5.499
-12 | -0.455 | 0.07939 | -0.034 | -5.737
-11.5 | -0.428 | 0.07206 | -0.036 | -5.94
-11 | -0.401 | 0.06601 | -0.039 | -6.067
-10.5 | -0.375 | 0.05876 | -0.043 | -6.376
-10 | -0.41 | 0.0122 | -0.07 | -33.634
-9.5 | -0.38 | 0.0106 | -0.072 | -35.884
-9 | -0.284 | 0.0714 | -0.035 | -3.971
-8.5 | -0.255 | 0.05985 | -0.036 | -4.263
-8 | -0.33 | 0.05383 | -0.037 | -6.139
-7.5 | -0.331 | 0.04744 | -0.04 | -6.981
-7 | -0.305 | 0.04145 | -0.048 | -7.35
-6.5 | -0.322 | 0.00798 | -0.081 | -40.312
-6 | -0.264 | 0.00692 | -0.083 | -38.144
-5.5 | -0.202 | 0.00758 | -0.085 | -26.626
-5 | -0.135 | 0.00708 | -0.086 | -19.117
-4.5 | -0.067 | 0.00716 | -0.087 | -9.298
-4 | 0.004 | 0.00701 | -0.089 | 0.527
-3.5 | 0.075 | 0.00688 | -0.09 | 10.886
-3 | 0.147 | 0.00675 | -0.091 | 21.709
-2.5 | 0.219 | 0.00665 | -0.093 | 32.894
-2 | 0.291 | 0.00657 | -0.094 | 44.254
-1.5 | 0.365 | 0.00652 | -0.095 | 55.966
-1 | 0.437 | 0.00649 | -0.097 | 67.385
-0.5 | 0.509 | 0.0065 | -0.098 | 78.325
0 | 0.573 | 0.00577 | -0.1 | 99.299
0.5 | 0.643 | 0.00563 | -0.101 | 114.222
1 | 0.712 | 0.00604 | -0.102 | 117.9
1.5 | 0.782 | 0.00607 | -0.103 | 128.717
2 | 0.85 | 0.00673 | -0.105 | 126.309
2.5 | 0.919 | 0.00734 | -0.106 | 125.227
3 | 0.987 | 0.00807 | -0.107 | 122.397
3.5 | 1.056 | 0.00873 | -0.109 | 121.02
4 | 1.124 | 0.00942 | -0.11 | 119.294
4.5 | 1.179 | 0.01033 | -0.111 | 114.102
5 | 1.243 | 0.01125 | -0.112 | 110.517
5.5 | 1.301 | 0.01458 | -0.113 | 89.24
6 | 1.359 | 0.01548 | -0.115 | 87.806
6.5 | 1.414 | 0.01631 | -0.116 | 86.668
7 | 1.461 | 0.01717 | -0.117 | 85.097
7.5 | 1.499 | 0.01814 | -0.119 | 82.65
8 | 1.526 | 0.0192 | -0.12 | 79.482
8.5 | 1.535 | 0.02042 | -0.121 | 75.139
9 | 1.513 | 0.02194 | -0.122 | 68.959
9.5 | 1.429 | 0.02362 | -0.124 | 60.482
10 | 0.937 | 0.02556 | -0.125 | 36.681
10.5 | 0.813 | 0.07171 | -0.061 | 11.34
11 | 1 | 0.02834 | -0.127 | 35.29
11.5 | 1.031 | 0.03085 | -0.128 | 33.409
12 | 1.06 | 0.03373 | -0.129 | 31.416
12.5 | 1.093 | 0.03267 | -0.131 | 33.461
13 | 1.123 | 0.03525 | -0.132 | 31.85
13.5 | 1.151 | 0.03886 | -0.133 | 29.624

## 120. Re 12M Mach 0.50 (2)
BIGFOIL.COM POLAR EXPORT
NACA66-618 a=0.5
NACA66-618 a=0.5 |  |  |  | Cl Max: | 1.444 | at alpha= | 14.5 | deg
XFOIL ncrit=9 |  |  |  | L/D Max: | 251.839 | at alpha= | 3 | deg
Re: | 12000000 |  |  | Cd Min: | 0.17198 | at alpha= | 19.5 | deg
Mach: | 0.5 |  |  | Cl=0 at alpha= | -4.5088 | deg
|  |  |  | @ Cl=0.1, Cd= | 0.0059139
|  |  |  | @ Cl=0.4, Cd= | 0.0053037
|  |  |  | @ Cl=0.6, Cd= | 0.0047984
alpha (deg) | Cl | Cd | Cm | Cl/Cd
-13.5 | -0.1589 | 0.0994 | -0.1314 | -1.5986
-13 | -0.1796 | 0.08775 | -0.1385 | -2.0467
-12.5 | -0.1986 | 0.07709 | -0.1452 | -2.5762
-12 | -0.2264 | 0.06565 | -0.1527 | -3.4486
-11.5 | -0.2838 | 0.04737 | -0.1677 | -5.9911
-11 | -0.3263 | 0.03815 | -0.1718 | -8.5531
-10.5 | -0.3599 | 0.03202 | -0.1697 | -11.2399
-10 | -0.4108 | 0.02584 | -0.163 | -15.8978
-9.5 | -0.4421 | 0.02139 | -0.1537 | -20.6685
-9 | -0.4721 | 0.01709 | -0.1418 | -27.6243
-8.5 | -0.4923 | 0.01168 | -0.1306 | -42.149
-8 | -0.4571 | 0.00921 | -0.1242 | -49.6308
-7.5 | -0.3972 | 0.00844 | -0.1203 | -47.0616
-7 | -0.3342 | 0.00783 | -0.1173 | -42.682
-6.5 | -0.2689 | 0.00737 | -0.115 | -36.4858
-6 | -0.2014 | 0.00703 | -0.1136 | -28.6486
-5.5 | -0.1351 | 0.00666 | -0.1123 | -20.2853
-5 | -0.0669 | 0.00641 | -0.1117 | -10.4368
-4.5 | 0.0012 | 0.00618 | -0.1115 | 0.19417
-4 | 0.0695 | 0.00599 | -0.1116 | 11.6027
-3.5 | 0.1376 | 0.00582 | -0.1118 | 23.6426
-3 | 0.2057 | 0.00568 | -0.1123 | 36.2148
-2.5 | 0.275 | 0.00554 | -0.1132 | 49.639
-2 | 0.3443 | 0.0054 | -0.1143 | 63.7593
-1.5 | 0.4137 | 0.00528 | -0.1155 | 78.3523
-1 | 0.483 | 0.00517 | -0.1167 | 93.4236
-0.5 | 0.5516 | 0.00508 | -0.1179 | 108.5827
0.5 | 0.6788 | 0.00434 | -0.1187 | 156.4055
1 | 0.7341 | 0.00345 | -0.1179 | 212.7826
1.5 | 0.8042 | 0.00349 | -0.1193 | 230.4298
2 | 0.8719 | 0.00359 | -0.1202 | 242.8691
3 | 0.9998 | 0.00397 | -0.1202 | 251.8388
3.5 | 1.0572 | 0.00424 | -0.1187 | 249.3396
4 | 1.0737 | 0.00478 | -0.109 | 224.6234
4.5 | 1.0516 | 0.00638 | -0.0931 | 164.8276
5.5 | 0.9862 | 0.01201 | -0.0621 | 82.1149
6 | 0.9712 | 0.01491 | -0.0509 | 65.1375
6.5 | 0.9666 | 0.01775 | -0.0419 | 54.4563
7 | 0.9691 | 0.02054 | -0.0342 | 47.1811
7.5 | 0.9542 | 0.02425 | -0.0251 | 39.3485
8 | 0.9803 | 0.02646 | -0.0211 | 37.0484
8.5 | 0.9946 | 0.02933 | -0.0159 | 33.9107
9 | 1.0334 | 0.03111 | -0.0134 | 33.2176
9.5 | 1.0715 | 0.03307 | -0.0109 | 32.401
10 | 1.1127 | 0.03489 | -0.0087 | 31.8917
10.5 | 1.1491 | 0.0371 | -0.0061 | 30.973
11 | 1.1898 | 0.03916 | -0.0038 | 30.383
11.5 | 1.2247 | 0.04165 | -0.0011 | 29.4046
12 | 1.2627 | 0.04406 | 0.0013 | 28.6586
12.5 | 1.2964 | 0.04688 | 0.004 | 27.6536
13 | 1.3277 | 0.04993 | 0.0068 | 26.5912
14 | 1.4149 | 0.05899 | 0.0043 | 23.9854
14.5 | 1.444 | 0.06704 | 0 | 21.5394
16.5 | 1.3326 | 0.09772 | 0.0148 | 13.6369
17 | 1.3041 | 0.10878 | 0.0121 | 11.9884
17.5 | 1.2772 | 0.12046 | 0.0077 | 10.6027
18 | 1.2462 | 0.13318 | 0.0015 | 9.3573
18.5 | 1.2181 | 0.14616 | -0.0057 | 8.334
19 | 1.1949 | 0.15903 | -0.0136 | 7.5137
19.5 | 1.1737 | 0.17198 | -0.0221 | 6.8246

## 121. Re 14M Mach 0.00 (1)
BIGFOIL.COM POLAR EXPORT
NACA66-618 a=0.5
NACA66-618 a=0.5 |  |  |  | Cl Max: | 1.7 | at alpha= | 13.5 | deg
JavaFoil+Calcfoil stall+Eppler ext transition |  |  |  | L/D Max: | 129.064 | at alpha= | 3.5 | deg
Re: | 14000000 |  |  | Cd Min: | 0.00526 | at alpha= | -0.5 | deg
Mach: | 0 |  |  | Cl=0 at alpha= | -4.0246 | deg
|  |  |  | @ Cl=0.1, Cd= | 0.0061767
|  |  |  | @ Cl=0.4, Cd= | 0.0054187
|  |  |  | @ Cl=0.6, Cd= | 0.0057615
alpha (deg) | Cl | Cd | Cm | Cl/Cd
-16.5 | -0.681 | 0.11383 | -0.026 | -5.983
-16 | -0.688 | 0.10833 | -0.027 | -6.352
-15.5 | -0.693 | 0.10235 | -0.028 | -6.771
-15 | -0.695 | 0.09728 | -0.028 | -7.144
-14.5 | -0.695 | 0.09143 | -0.03 | -7.603
-14 | -0.692 | 0.08524 | -0.031 | -8.122
-13.5 | -0.687 | 0.07954 | -0.033 | -8.633
-13 | -0.676 | 0.07558 | -0.033 | -8.945
-12.5 | -0.665 | 0.06931 | -0.035 | -9.59
-12 | -0.653 | 0.06106 | -0.039 | -10.694
-11.5 | -0.726 | 0.01493 | -0.056 | -48.634
-11 | -0.716 | 0.01091 | -0.059 | -65.613
-10.5 | -0.688 | 0.00979 | -0.06 | -70.251
-10 | -0.653 | 0.00914 | -0.062 | -71.407
-9.5 | -0.613 | 0.00746 | -0.063 | -82.161
-9 | -0.571 | 0.00834 | -0.065 | -68.441
-8.5 | -0.52 | 0.00812 | -0.066 | -64.006
-8 | -0.467 | 0.00732 | -0.067 | -63.746
-7.5 | -0.412 | 0.00706 | -0.068 | -58.347
-7 | -0.356 | 0.00684 | -0.07 | -52.06
-6.5 | -0.298 | 0.00676 | -0.071 | -44.151
-6 | -0.24 | 0.00668 | -0.072 | -35.873
-5.5 | -0.18 | 0.00656 | -0.074 | -27.425
-5 | -0.12 | 0.00645 | -0.075 | -18.524
-4.5 | -0.058 | 0.00637 | -0.076 | -9.175
-4 | 0.003 | 0.00621 | -0.077 | 0.52
-3.5 | 0.065 | 0.00621 | -0.079 | 10.508
-3 | 0.128 | 0.00615 | -0.08 | 20.74
-2.5 | 0.19 | 0.00611 | -0.081 | 31.1
-2 | 0.253 | 0.00606 | -0.082 | 41.708
-1.5 | 0.316 | 0.00603 | -0.084 | 52.423
-1 | 0.379 | 0.0055 | -0.085 | 68.844
-0.5 | 0.441 | 0.00526 | -0.086 | 83.954
0 | 0.5 | 0.00554 | -0.087 | 90.285
0.5 | 0.561 | 0.00564 | -0.088 | 99.53
1 | 0.622 | 0.00583 | -0.089 | 106.642
1.5 | 0.682 | 0.00603 | -0.09 | 113.09
2 | 0.743 | 0.00594 | -0.092 | 124.976
2.5 | 0.803 | 0.00638 | -0.093 | 125.92
3 | 0.863 | 0.00675 | -0.094 | 127.816
3.5 | 0.923 | 0.00715 | -0.095 | 129.064
4 | 0.983 | 0.00766 | -0.096 | 128.309
4.5 | 1.035 | 0.00819 | -0.097 | 126.284
5 | 1.092 | 0.00871 | -0.098 | 125.315
5.5 | 1.148 | 0.00919 | -0.1 | 124.841
6 | 1.201 | 0.01133 | -0.101 | 106.013
6.5 | 1.255 | 0.01187 | -0.102 | 105.771
7 | 1.307 | 0.01235 | -0.103 | 105.782
7.5 | 1.356 | 0.01286 | -0.104 | 105.434
8 | 1.403 | 0.01342 | -0.105 | 104.6
8.5 | 1.448 | 0.014 | -0.106 | 103.44
9 | 1.491 | 0.01458 | -0.107 | 102.217
9.5 | 1.53 | 0.01518 | -0.108 | 100.786
10 | 1.567 | 0.01586 | -0.11 | 98.808
10.5 | 1.6 | 0.01659 | -0.111 | 96.447
11 | 1.63 | 0.01737 | -0.112 | 93.813
11.5 | 1.656 | 0.01818 | -0.113 | 91.066
12 | 1.674 | 0.01895 | -0.114 | 88.327
12.5 | 1.687 | 0.01983 | -0.115 | 85.074
13 | 1.696 | 0.02074 | -0.116 | 81.783
13.5 | 1.7 | 0.02174 | -0.117 | 78.188
14 | 1.699 | 0.02266 | -0.118 | 74.974
14.5 | 1.693 | 0.02383 | -0.119 | 71.057
15 | 1.683 | 0.02504 | -0.12 | 67.222
15.5 | 1.669 | 0.02623 | -0.121 | 63.62
16 | 1.651 | 0.02744 | -0.122 | 60.162
16.5 | 1.628 | 0.02893 | -0.123 | 56.266
17 | 1.596 | 0.03052 | -0.123 | 52.302
17.5 | 1.561 | 0.03267 | -0.124 | 47.796
18 | 1.525 | 0.03391 | -0.125 | 44.961
18.5 | 1.485 | 0.03601 | -0.126 | 41.227

## 122. Re 14M Mach 0.00 (2)
BIGFOIL.COM POLAR EXPORT
NACA66-618 a=0.5
NACA66-618 a=0.5 |  |  |  | Cl Max: | 1.7226 | at alpha= | 20 | deg
XFOIL ncrit=9 |  |  |  | L/D Max: | 225.04 | at alpha= | 3 | deg
Re: | 14000000 |  |  | Cd Min: | 0.06083 | at alpha= | 20 | deg
Mach: | 0 |  |  | Cl=0 at alpha= | -4.3192 | deg
|  |  |  | @ Cl=0.1, Cd= | 0.005282
|  |  |  | @ Cl=0.4, Cd= | 0.0047502
|  |  |  | @ Cl=0.6, Cd= | 0.0038464
alpha (deg) | Cl | Cd | Cm | Cl/Cd
-20 | -1.2891 | 0.02827 | -0.1227 | -45.5996
-19.5 | -1.2735 | 0.02615 | -0.121 | -48.6998
-19 | -1.2628 | 0.02387 | -0.1185 | -52.9032
-18.5 | -1.2462 | 0.02205 | -0.1159 | -56.517
-18 | -1.2327 | 0.02013 | -0.1126 | -61.237
-17.5 | -1.2086 | 0.01883 | -0.11 | -64.1848
-17 | -1.1848 | 0.01756 | -0.1071 | -67.4715
-16.5 | -1.1575 | 0.0165 | -0.1043 | -70.1515
-16 | -1.1324 | 0.01531 | -0.101 | -73.9647
-15.5 | -1.1003 | 0.0145 | -0.0984 | -75.8828
-15 | -1.0687 | 0.01364 | -0.0955 | -78.3504
-14.5 | -1.0331 | 0.01302 | -0.093 | -79.3472
-14 | -0.9998 | 0.0123 | -0.0898 | -81.2846
-13.5 | -0.9662 | 0.01175 | -0.0865 | -82.2298
-13 | -0.9254 | 0.01108 | -0.0846 | -83.5199
-12.5 | -0.8795 | 0.01058 | -0.0836 | -83.1285
-12 | -0.8316 | 0.01013 | -0.0829 | -82.0928
-11.5 | -0.7823 | 0.0097 | -0.0824 | -80.6495
-11 | -0.7327 | 0.00925 | -0.0819 | -79.2108
-10.5 | -0.6825 | 0.00877 | -0.0816 | -77.8221
-10 | -0.6385 | 0.00786 | -0.0802 | -81.2341
-9.5 | -0.5844 | 0.00759 | -0.0804 | -76.996
-9 | -0.5306 | 0.00728 | -0.0806 | -72.8846
-8.5 | -0.4757 | 0.00704 | -0.0811 | -67.571
-8 | -0.42 | 0.00683 | -0.0816 | -61.4934
-7.5 | -0.3638 | 0.00665 | -0.0823 | -54.7068
-7 | -0.3074 | 0.00647 | -0.083 | -47.5116
-6.5 | -0.2511 | 0.00626 | -0.0837 | -40.1118
-6 | -0.1942 | 0.00606 | -0.0844 | -32.0462
-5.5 | -0.1368 | 0.00588 | -0.0853 | -23.2653
-4.5 | -0.0209 | 0.00558 | -0.0873 | -3.7455
-4 | 0.0369 | 0.00542 | -0.0884 | 6.8081
-3.5 | 0.0953 | 0.00529 | -0.0895 | 18.0151
-3 | 0.1538 | 0.00519 | -0.0906 | 29.6339
-2.5 | 0.2121 | 0.00509 | -0.0917 | 41.6699
-2 | 0.2706 | 0.005 | -0.0929 | 54.12
-1.5 | 0.3297 | 0.00488 | -0.0942 | 67.5615
-1 | 0.3886 | 0.00478 | -0.0955 | 81.2971
-0.5 | 0.4459 | 0.00463 | -0.0965 | 96.3067
0 | 0.5024 | 0.00438 | -0.0974 | 114.7032
0.5 | 0.5584 | 0.00408 | -0.0983 | 136.8627
1 | 0.6136 | 0.00377 | -0.099 | 162.7586
1.5 | 0.6655 | 0.00323 | -0.0993 | 206.0372
2 | 0.7223 | 0.00337 | -0.1003 | 214.3323
2.5 | 0.7793 | 0.00354 | -0.1013 | 220.1412
3 | 0.8349 | 0.00371 | -0.102 | 225.0404
3.5 | 0.8752 | 0.00443 | -0.0998 | 197.5621
4 | 0.8928 | 0.0055 | -0.0931 | 162.3273
4.5 | 0.8831 | 0.00643 | -0.0806 | 137.3406
5 | 0.8954 | 0.00738 | -0.0732 | 121.3279
5.5 | 0.9067 | 0.00855 | -0.0662 | 106.0468
6 | 0.9213 | 0.00982 | -0.0601 | 93.8187
6.5 | 0.9286 | 0.01148 | -0.0532 | 80.8885
7 | 0.9474 | 0.01284 | -0.0484 | 73.785
7.5 | 0.9615 | 0.0145 | -0.0431 | 66.3103
8 | 0.9889 | 0.01572 | -0.04 | 62.9071
8.5 | 1.0218 | 0.01676 | -0.0378 | 60.9666
9 | 1.0541 | 0.01789 | -0.0357 | 58.9212
9.5 | 1.0901 | 0.01885 | -0.0341 | 57.8302
10 | 1.1227 | 0.02003 | -0.0322 | 56.0509
10.5 | 1.1576 | 0.0211 | -0.0307 | 54.8626
11 | 1.1895 | 0.02236 | -0.0289 | 53.1977
11.5 | 1.224 | 0.0235 | -0.0275 | 52.0851
12 | 1.2546 | 0.02489 | -0.0258 | 50.4058
12.5 | 1.2862 | 0.02619 | -0.0242 | 49.1103
13 | 1.318 | 0.02741 | -0.0226 | 48.0846
13.5 | 1.3651 | 0.02917 | -0.0252 | 46.7981
14 | 1.4427 | 0.03131 | -0.0345 | 46.0779
14.5 | 1.4663 | 0.03297 | -0.0319 | 44.4738
15 | 1.5156 | 0.0351 | -0.0353 | 43.1795
15.5 | 1.5516 | 0.03695 | -0.0356 | 41.9919
16 | 1.5745 | 0.03922 | -0.034 | 40.1453
16.5 | 1.5986 | 0.04132 | -0.0325 | 38.6883
17 | 1.6198 | 0.04379 | -0.031 | 36.9902
17.5 | 1.6448 | 0.0459 | -0.0298 | 35.8344
18 | 1.6632 | 0.04861 | -0.0283 | 34.2152
18.5 | 1.6811 | 0.05134 | -0.0268 | 32.7444
19 | 1.698 | 0.05423 | -0.0254 | 31.3111
19.5 | 1.7118 | 0.05744 | -0.024 | 29.8015
20 | 1.7226 | 0.06083 | -0.0225 | 28.3183

## 123. Re 14M Mach 0.10 (1)
BIGFOIL.COM POLAR EXPORT
NACA66-618 a=0.5
NACA66-618 a=0.5 |  |  |  | Cl Max: | 1.691 | at alpha= | 13.5 | deg
JavaFoil+Calcfoil stall+Eppler ext transition |  |  |  | L/D Max: | 128.619 | at alpha= | 3.5 | deg
Re: | 14000000 |  |  | Cd Min: | 0.0053 | at alpha= | -0.5 | deg
Mach: | 0.1 |  |  | Cl=0 at alpha= | -4.0242 | deg
|  |  |  | @ Cl=0.1, Cd= | 0.0061652
|  |  |  | @ Cl=0.4, Cd= | 0.0054387
|  |  |  | @ Cl=0.6, Cd= | 0.0057621
alpha (deg) | Cl | Cd | Cm | Cl/Cd
-16 | -0.662 | 0.10974 | -0.027 | -6.029
-15.5 | -0.67 | 0.10404 | -0.027 | -6.436
-15 | -0.675 | 0.0992 | -0.028 | -6.801
-14.5 | -0.677 | 0.0933 | -0.029 | -7.258
-14 | -0.677 | 0.08733 | -0.03 | -7.752
-13.5 | -0.673 | 0.08183 | -0.032 | -8.23
-13 | -0.666 | 0.07729 | -0.033 | -8.612
-12.5 | -0.655 | 0.07169 | -0.034 | -9.141
-12 | -0.643 | 0.06513 | -0.037 | -9.871
-11.5 | -0.639 | 0.05056 | -0.043 | -12.637
-11 | -0.708 | 0.01183 | -0.058 | -59.845
-10.5 | -0.685 | 0.01007 | -0.06 | -67.995
-10 | -0.652 | 0.00929 | -0.062 | -70.155
-9.5 | -0.613 | 0.00864 | -0.064 | -70.977
-9 | -0.57 | 0.00769 | -0.065 | -74.127
-8.5 | -0.521 | 0.00812 | -0.066 | -64.155
-8 | -0.468 | 0.0073 | -0.068 | -64.166
-7.5 | -0.413 | 0.00707 | -0.069 | -58.437
-7 | -0.357 | 0.00691 | -0.07 | -51.698
-6.5 | -0.3 | 0.00682 | -0.071 | -43.923
-6 | -0.241 | 0.00675 | -0.073 | -35.632
-5.5 | -0.181 | 0.00659 | -0.074 | -27.422
-5 | -0.12 | 0.00647 | -0.075 | -18.569
-4.5 | -0.059 | 0.00638 | -0.076 | -9.2
-4 | 0.003 | 0.00626 | -0.078 | 0.518
-3.5 | 0.066 | 0.00622 | -0.079 | 10.539
-3 | 0.128 | 0.00612 | -0.08 | 20.92
-2.5 | 0.191 | 0.00612 | -0.082 | 31.195
-2 | 0.254 | 0.00608 | -0.083 | 41.756
-1.5 | 0.318 | 0.00608 | -0.084 | 52.256
-1 | 0.381 | 0.0055 | -0.085 | 69.188
-0.5 | 0.443 | 0.0053 | -0.086 | 83.743
0 | 0.502 | 0.00553 | -0.087 | 90.863
0.5 | 0.564 | 0.00565 | -0.089 | 99.77
1 | 0.625 | 0.00584 | -0.09 | 106.87
1.5 | 0.685 | 0.00605 | -0.091 | 113.359
2 | 0.746 | 0.00598 | -0.092 | 124.725
2.5 | 0.807 | 0.00641 | -0.093 | 125.845
3 | 0.867 | 0.00679 | -0.094 | 127.696
3.5 | 0.927 | 0.00721 | -0.095 | 128.619
4 | 0.987 | 0.00772 | -0.097 | 127.83
4.5 | 1.039 | 0.00825 | -0.098 | 125.988
5 | 1.097 | 0.00878 | -0.099 | 124.971
5.5 | 1.153 | 0.00926 | -0.1 | 124.56
6 | 1.207 | 0.01144 | -0.101 | 105.476
6.5 | 1.26 | 0.01198 | -0.102 | 105.196
7 | 1.312 | 0.01248 | -0.103 | 105.146
7.5 | 1.362 | 0.013 | -0.104 | 104.74
8 | 1.409 | 0.01354 | -0.106 | 104.022
8.5 | 1.453 | 0.01415 | -0.107 | 102.744
9 | 1.495 | 0.01474 | -0.108 | 101.446
9.5 | 1.535 | 0.01537 | -0.109 | 99.827
10 | 1.57 | 0.01607 | -0.11 | 97.716
10.5 | 1.603 | 0.01679 | -0.111 | 95.436
11 | 1.631 | 0.01761 | -0.112 | 92.62
11.5 | 1.656 | 0.01841 | -0.113 | 89.951
12 | 1.672 | 0.01924 | -0.114 | 86.935
12.5 | 1.683 | 0.02016 | -0.115 | 83.507
13 | 1.69 | 0.02107 | -0.116 | 80.197
13.5 | 1.691 | 0.02208 | -0.117 | 76.591
14 | 1.687 | 0.02322 | -0.118 | 72.632
14.5 | 1.677 | 0.02435 | -0.119 | 68.869
15 | 1.663 | 0.02553 | -0.12 | 65.153
15.5 | 1.645 | 0.02676 | -0.121 | 61.462
16 | 1.621 | 0.02831 | -0.122 | 57.264
16.5 | 1.594 | 0.02954 | -0.123 | 53.949
17 | 1.557 | 0.03127 | -0.124 | 49.789
17.5 | 1.517 | 0.03314 | -0.125 | 45.766
18 | 1.474 | 0.03522 | -0.125 | 41.836
18.5 | 1.428 | 0.0372 | -0.126 | 38.389

## 124. Re 14M Mach 0.10 (2)
BIGFOIL.COM POLAR EXPORT
NACA66-618 a=0.5
NACA66-618 a=0.5 |  |  |  | Cl Max: | 1.7211 | at alpha= | 20 | deg
XFOIL ncrit=9 |  |  |  | L/D Max: | 226.55 | at alpha= | 3 | deg
Re: | 14000000 |  |  | Cd Min: | 0.06271 | at alpha= | 20 | deg
Mach: | 0.1 |  |  | Cl=0 at alpha= | -4.3239 | deg
|  |  |  | @ Cl=0.1, Cd= | 0.0052939
|  |  |  | @ Cl=0.4, Cd= | 0.0047679
|  |  |  | @ Cl=0.6, Cd= | 0.0038654
alpha (deg) | Cl | Cd | Cm | Cl/Cd
-20 | -1.2601 | 0.03158 | -0.1283 | -39.9018
-19.5 | -1.2482 | 0.02893 | -0.1268 | -43.1455
-19 | -1.2448 | 0.026 | -0.1243 | -47.8769
-18.5 | -1.2316 | 0.02382 | -0.1217 | -51.7045
-18 | -1.2215 | 0.02159 | -0.1183 | -56.5771
-17.5 | -1.1999 | 0.02006 | -0.1155 | -59.8156
-17 | -1.1792 | 0.01856 | -0.1123 | -63.5345
-16.5 | -1.154 | 0.01732 | -0.1092 | -66.6282
-16 | -1.1311 | 0.01596 | -0.1055 | -70.8709
-15.5 | -1.1002 | 0.01504 | -0.1026 | -73.1516
-15 | -1.0693 | 0.01409 | -0.0995 | -75.8907
-14.5 | -1.0338 | 0.0134 | -0.0968 | -77.1493
-14 | -1.0001 | 0.01263 | -0.0936 | -79.1845
-13.5 | -0.966 | 0.01199 | -0.0902 | -80.5671
-13 | -0.9294 | 0.01132 | -0.0873 | -82.1025
-12.5 | -0.884 | 0.01076 | -0.0859 | -82.1561
-12 | -0.8362 | 0.01028 | -0.0849 | -81.3424
-11.5 | -0.7869 | 0.00983 | -0.0842 | -80.0509
-11 | -0.7365 | 0.00938 | -0.0837 | -78.5181
-10.5 | -0.6859 | 0.0089 | -0.0832 | -77.0674
-10 | -0.6423 | 0.00793 | -0.0815 | -80.9962
-9.5 | -0.5881 | 0.00764 | -0.0817 | -76.9764
-9 | -0.5336 | 0.00734 | -0.0818 | -72.6975
-8.5 | -0.4785 | 0.00708 | -0.0821 | -67.5847
-8 | -0.4224 | 0.00686 | -0.0826 | -61.5743
-7.5 | -0.3657 | 0.00668 | -0.0832 | -54.7455
-7 | -0.3089 | 0.00649 | -0.0838 | -47.5963
-6.5 | -0.2521 | 0.00628 | -0.0845 | -40.1433
-6 | -0.1949 | 0.00608 | -0.0852 | -32.0559
-5.5 | -0.1371 | 0.00589 | -0.0861 | -23.2767
-5 | -0.0789 | 0.00574 | -0.087 | -13.7456
-4.5 | -0.0205 | 0.00559 | -0.088 | -3.6673
-4 | 0.0377 | 0.00543 | -0.089 | 6.9429
-3.5 | 0.0964 | 0.0053 | -0.0901 | 18.1887
-3 | 0.1553 | 0.0052 | -0.0913 | 29.8654
-2.5 | 0.2139 | 0.0051 | -0.0924 | 41.9412
-2 | 0.2728 | 0.005 | -0.0936 | 54.56
-1.5 | 0.3323 | 0.00489 | -0.0949 | 67.955
-1 | 0.3915 | 0.00479 | -0.0961 | 81.7328
-0.5 | 0.4491 | 0.00464 | -0.0971 | 96.7888
0 | 0.506 | 0.00439 | -0.098 | 115.262
0.5 | 0.5623 | 0.00409 | -0.0989 | 137.4817
1 | 0.6177 | 0.00376 | -0.0997 | 164.2819
1.5 | 0.67 | 0.00324 | -0.1 | 206.7901
2 | 0.7272 | 0.00337 | -0.101 | 215.7864
2.5 | 0.7845 | 0.00354 | -0.1019 | 221.6102
3 | 0.8405 | 0.00371 | -0.1027 | 226.5499
3.5 | 0.8823 | 0.00438 | -0.1007 | 201.4384
4 | 0.8974 | 0.0055 | -0.0934 | 163.1636
4.5 | 0.8836 | 0.00649 | -0.08 | 136.1479
5 | 0.8985 | 0.00741 | -0.0732 | 121.2551
5.5 | 0.908 | 0.00866 | -0.0658 | 104.8499
6 | 0.9228 | 0.00995 | -0.0597 | 92.7437
6.5 | 0.9288 | 0.01168 | -0.0526 | 79.5205
7 | 0.9475 | 0.01306 | -0.0477 | 72.5498
7.5 | 0.9615 | 0.01477 | -0.0424 | 65.0982
8 | 0.9883 | 0.01605 | -0.0392 | 61.5763
8.5 | 1.0197 | 0.0172 | -0.0368 | 59.2849
9 | 1.0542 | 0.01825 | -0.0349 | 57.7644
9.5 | 1.0881 | 0.01935 | -0.033 | 56.2326
10 | 1.1231 | 0.02044 | -0.0314 | 54.9462
10.5 | 1.1569 | 0.02161 | -0.0297 | 53.5354
11 | 1.1901 | 0.02284 | -0.028 | 52.106
11.5 | 1.2252 | 0.02398 | -0.0266 | 51.0926
12 | 1.2547 | 0.02548 | -0.0247 | 49.2425
12.5 | 1.2881 | 0.02671 | -0.0232 | 48.2254
13 | 1.3164 | 0.02822 | -0.0212 | 46.6478
13.5 | 1.3667 | 0.02982 | -0.024 | 45.8317
14 | 1.4452 | 0.03199 | -0.0333 | 45.1766
15 | 1.5179 | 0.03591 | -0.0339 | 42.2696
15.5 | 1.5498 | 0.03819 | -0.0339 | 40.5813
16 | 1.5759 | 0.04022 | -0.0324 | 39.182
16.5 | 1.5968 | 0.04271 | -0.0306 | 37.387
17 | 1.6221 | 0.04487 | -0.0293 | 36.1511
17.5 | 1.6424 | 0.0475 | -0.0278 | 34.5768
18 | 1.6649 | 0.04986 | -0.0264 | 33.3915
18.5 | 1.6789 | 0.05305 | -0.0247 | 31.6475
19 | 1.6939 | 0.05622 | -0.0232 | 30.1298
19.5 | 1.7107 | 0.05913 | -0.0218 | 28.9312
20 | 1.7211 | 0.06271 | -0.0203 | 27.4454

## 125. Re 14M Mach 0.25 (1)
BIGFOIL.COM POLAR EXPORT
NACA66-618 a=0.5
NACA66-618 a=0.5 |  |  |  | Cl Max: | 1.649 | at alpha= | 12 | deg
JavaFoil+Calcfoil stall+Eppler ext transition |  |  |  | L/D Max: | 127.149 | at alpha= | 3.5 | deg
Re: | 14000000 |  |  | Cd Min: | 0.00541 | at alpha= | -0.5 | deg
Mach: | 0.25 |  |  | Cl=0 at alpha= | -4.0238 | deg
|  |  |  | @ Cl=0.1, Cd= | 0.0062951
|  |  |  | @ Cl=0.4, Cd= | 0.0059097
|  |  |  | @ Cl=0.6, Cd= | 0.0058268
alpha (deg) | Cl | Cd | Cm | Cl/Cd
-15 | -0.498 | 0.1067 | -0.027 | -4.67
-14.5 | -0.528 | 0.09982 | -0.028 | -5.29
-14 | -0.552 | 0.09471 | -0.028 | -5.832
-13.5 | -0.571 | 0.08973 | -0.029 | -6.361
-13 | -0.584 | 0.08359 | -0.03 | -6.986
-12.5 | -0.59 | 0.07949 | -0.031 | -7.424
-12 | -0.591 | 0.07388 | -0.032 | -7.993
-11.5 | -0.585 | 0.06895 | -0.034 | -8.483
-11 | -0.574 | 0.06317 | -0.036 | -9.09
-10.5 | -0.559 | 0.05653 | -0.04 | -9.895
-10 | -0.626 | 0.01248 | -0.062 | -50.176
-9.5 | -0.608 | 0.00955 | -0.065 | -63.639
-9 | -0.571 | 0.00877 | -0.066 | -65.121
-8.5 | -0.524 | 0.00723 | -0.068 | -72.463
-8 | -0.475 | 0.00772 | -0.069 | -61.54
-7.5 | -0.421 | 0.00729 | -0.071 | -57.695
-7 | -0.364 | 0.00712 | -0.072 | -51.155
-6.5 | -0.306 | 0.00695 | -0.073 | -44.008
-6 | -0.246 | 0.00682 | -0.075 | -36.092
-5.5 | -0.185 | 0.00677 | -0.076 | -27.334
-5 | -0.123 | 0.00654 | -0.077 | -18.82
-4.5 | -0.06 | 0.00646 | -0.079 | -9.314
-4 | 0.003 | 0.00637 | -0.08 | 0.523
-3.5 | 0.067 | 0.00629 | -0.081 | 10.709
-3 | 0.132 | 0.0063 | -0.083 | 20.883
-2.5 | 0.196 | 0.00625 | -0.084 | 31.359
-2 | 0.261 | 0.00573 | -0.085 | 45.503
-1.5 | 0.327 | 0.00605 | -0.086 | 53.978
-1 | 0.391 | 0.00599 | -0.087 | 65.306
-0.5 | 0.456 | 0.00541 | -0.089 | 84.28
0 | 0.515 | 0.00561 | -0.09 | 91.893
0.5 | 0.578 | 0.00575 | -0.091 | 100.533
1 | 0.641 | 0.00597 | -0.092 | 107.257
1.5 | 0.703 | 0.0062 | -0.093 | 113.399
2 | 0.765 | 0.00616 | -0.094 | 124.229
2.5 | 0.827 | 0.00663 | -0.095 | 124.767
3 | 0.889 | 0.00704 | -0.097 | 126.383
3.5 | 0.951 | 0.00748 | -0.098 | 127.149
4 | 1.013 | 0.00804 | -0.099 | 126.007
4.5 | 1.066 | 0.00863 | -0.1 | 123.424
5 | 1.124 | 0.00921 | -0.101 | 122.154
5.5 | 1.182 | 0.00971 | -0.103 | 121.664
6 | 1.236 | 0.01202 | -0.104 | 102.849
6.5 | 1.291 | 0.01259 | -0.105 | 102.499
7 | 1.342 | 0.01316 | -0.106 | 102.004
7.5 | 1.391 | 0.01373 | -0.107 | 101.297
8 | 1.438 | 0.01434 | -0.108 | 100.235
8.5 | 1.48 | 0.01501 | -0.109 | 98.651
9 | 1.52 | 0.01568 | -0.111 | 96.949
9.5 | 1.555 | 0.01643 | -0.112 | 94.673
10 | 1.586 | 0.01725 | -0.113 | 91.933
10.5 | 1.612 | 0.01805 | -0.114 | 89.318
11 | 1.632 | 0.01898 | -0.115 | 85.978
11.5 | 1.647 | 0.0199 | -0.116 | 82.755
12 | 1.649 | 0.02094 | -0.117 | 78.755
12.5 | 1.644 | 0.02203 | -0.118 | 74.628
13 | 1.63 | 0.02312 | -0.119 | 70.516
13.5 | 1.608 | 0.0243 | -0.12 | 66.18
14 | 1.577 | 0.02566 | -0.121 | 61.454
14.5 | 1.537 | 0.0271 | -0.122 | 56.714
15 | 1.489 | 0.02894 | -0.123 | 51.449
15.5 | 1.433 | 0.03093 | -0.124 | 46.328
16 | 1.369 | 0.03289 | -0.125 | 41.635
16.5 | 1.297 | 0.03546 | -0.126 | 36.583
17 | 1.211 | 0.03771 | -0.126 | 32.118

## 126. Re 14M Mach 0.25 (2)
BIGFOIL.COM POLAR EXPORT
NACA66-618 a=0.5
NACA66-618 a=0.5 |  |  |  | Cl Max: | 1.6945 | at alpha= | 20 | deg
XFOIL ncrit=9 |  |  |  | L/D Max: | 234.906 | at alpha= | 3 | deg
Re: | 14000000 |  |  | Cd Min: | 0.17373 | at alpha= | -20 | deg
Mach: | 0.25 |  |  | Cl=0 at alpha= | -4.3516 | deg
|  |  |  | @ Cl=0.1, Cd= | 0.0053565
|  |  |  | @ Cl=0.4, Cd= | 0.0048429
|  |  |  | @ Cl=0.6, Cd= | 0.0040079
alpha (deg) | Cl | Cd | Cm | Cl/Cd
-20 | -0.3985 | 0.17373 | -0.0626 | -2.2938
-19.5 | -0.3816 | 0.1677 | -0.0669 | -2.2755
-18.5 | -0.9002 | 0.06038 | -0.1328 | -14.9089
-18 | -1.0035 | 0.04172 | -0.1449 | -24.0532
-17.5 | -1.0218 | 0.03565 | -0.1453 | -28.662
-17 | -1.0435 | 0.03038 | -0.1432 | -34.3483
-16.5 | -1.0641 | 0.02586 | -0.139 | -41.1485
-16 | -1.079 | 0.02203 | -0.1334 | -48.9787
-15.5 | -1.0673 | 0.01979 | -0.1287 | -53.9313
-15 | -1.0528 | 0.01774 | -0.1236 | -59.3461
-14.5 | -1.0257 | 0.01636 | -0.1192 | -62.6956
-14 | -0.9984 | 0.01497 | -0.1146 | -66.6934
-13.5 | -0.9654 | 0.01389 | -0.1104 | -69.5032
-13 | -0.9323 | 0.01281 | -0.106 | -72.7791
-12.5 | -0.8963 | 0.01199 | -0.1017 | -74.754
-12 | -0.857 | 0.01135 | -0.0979 | -75.5066
-11.5 | -0.8091 | 0.01065 | -0.0956 | -75.9718
-11 | -0.7584 | 0.01004 | -0.0939 | -75.5378
-10.5 | -0.7056 | 0.00952 | -0.0926 | -74.1176
-10 | -0.6521 | 0.00901 | -0.0915 | -72.3751
-9.5 | -0.5988 | 0.00846 | -0.0904 | -70.7801
-9 | -0.5505 | 0.00762 | -0.0886 | -72.2441
-8.5 | -0.4933 | 0.00731 | -0.0883 | -67.4829
-8 | -0.4352 | 0.00705 | -0.0883 | -61.7305
-7.5 | -0.3764 | 0.00683 | -0.0885 | -55.1098
-7 | -0.3172 | 0.00662 | -0.0888 | -47.9154
-6.5 | -0.2577 | 0.00641 | -0.0892 | -40.2028
-6 | -0.1984 | 0.00618 | -0.0897 | -32.1036
-5.5 | -0.1387 | 0.00598 | -0.0903 | -23.194
-5 | -0.0784 | 0.0058 | -0.0911 | -13.5172
-4.5 | -0.0179 | 0.00565 | -0.092 | -3.1681
-4 | 0.0424 | 0.00549 | -0.0928 | 7.7231
-3.5 | 0.1028 | 0.00535 | -0.0938 | 19.215
-3 | 0.1636 | 0.00525 | -0.0949 | 31.1619
-2.5 | 0.2243 | 0.00515 | -0.096 | 43.5534
-2 | 0.2852 | 0.00503 | -0.0972 | 56.6998
-1.5 | 0.3467 | 0.00493 | -0.0985 | 70.3245
-1 | 0.4079 | 0.00483 | -0.0998 | 84.4513
-0.5 | 0.4676 | 0.0047 | -0.1009 | 99.4894
0 | 0.5261 | 0.00444 | -0.1018 | 118.491
1 | 0.6407 | 0.00377 | -0.1033 | 169.9469
1.5 | 0.6948 | 0.00326 | -0.1036 | 213.1288
2 | 0.7541 | 0.00338 | -0.1046 | 223.1065
2.5 | 0.8131 | 0.00355 | -0.1055 | 229.0423
3 | 0.8715 | 0.00371 | -0.1063 | 234.9057
3.5 | 0.9182 | 0.00422 | -0.1049 | 217.5829
4 | 0.9291 | 0.00535 | -0.0963 | 173.6636
4.5 | 0.8997 | 0.00663 | -0.0797 | 135.7014
5 | 0.911 | 0.00778 | -0.0721 | 117.0951
5.5 | 0.9149 | 0.00936 | -0.0637 | 97.7457
6 | 0.9266 | 0.01089 | -0.057 | 85.0872
6.5 | 0.9328 | 0.01275 | -0.0499 | 73.1608
7 | 0.945 | 0.01457 | -0.0439 | 64.8593
7.5 | 0.9574 | 0.01651 | -0.0383 | 57.9891
8 | 0.9843 | 0.01796 | -0.0349 | 54.8051
8.5 | 1.0152 | 0.01931 | -0.0323 | 52.5738
9 | 1.0514 | 0.02046 | -0.0303 | 51.3881
9.5 | 1.0855 | 0.02175 | -0.0282 | 49.908
10 | 1.1233 | 0.02288 | -0.0267 | 49.0953
10.5 | 1.1553 | 0.02437 | -0.0245 | 47.4066
11 | 1.1924 | 0.02559 | -0.0229 | 46.5963
11.5 | 1.2239 | 0.0272 | -0.0209 | 44.9963
12 | 1.2588 | 0.02859 | -0.0192 | 44.0294
12.5 | 1.2903 | 0.03024 | -0.0173 | 42.6687
13.5 | 1.3681 | 0.03376 | -0.0169 | 40.5243
14 | 1.4484 | 0.03661 | -0.0263 | 39.563
15 | 1.5179 | 0.04138 | -0.0257 | 36.682
15.5 | 1.5531 | 0.04383 | -0.0255 | 35.4346
16 | 1.5764 | 0.04653 | -0.0236 | 33.8792
16.5 | 1.601 | 0.04906 | -0.0217 | 32.6335
17 | 1.6214 | 0.05201 | -0.0198 | 31.1748
17.5 | 1.6388 | 0.05529 | -0.0178 | 29.6401
18 | 1.6555 | 0.05863 | -0.0158 | 28.2364
18.5 | 1.6678 | 0.06228 | -0.0137 | 26.7791
19 | 1.6813 | 0.06598 | -0.0119 | 25.482
19.5 | 1.6898 | 0.07007 | -0.01 | 24.1159
20 | 1.6945 | 0.07419 | -0.0077 | 22.84

## 127. Re 14M Mach 0.50 (1)
BIGFOIL.COM POLAR EXPORT
NACA66-618 a=0.5
NACA66-618 a=0.5 |  |  |  | Cl Max: | 1.536 | at alpha= | 8.5 | deg
JavaFoil+Calcfoil stall+Eppler ext transition |  |  |  | L/D Max: | 120.3 | at alpha= | 2 | deg
Re: | 14000000 |  |  | Cd Min: | 0.00601 | at alpha= | 0 | deg
Mach: | 0.5 |  |  | Cl=0 at alpha= | -4.0282 | deg
|  |  |  | @ Cl=0.1, Cd= | 0.0067083
|  |  |  | @ Cl=0.4, Cd= | 0.0064546
|  |  |  | @ Cl=0.6, Cd= | 0.0061196
alpha (deg) | Cl | Cd | Cm | Cl/Cd
-20 | -0.911 | 0.16466 | -0.027 | -5.536
-19.5 | -0.883 | 0.16291 | -0.028 | -5.418
-19 | -0.858 | 0.1433 | -0.03 | -5.987
-18.5 | -0.83 | 0.13634 | -0.03 | -6.086
-18 | -0.801 | 0.13133 | -0.03 | -6.097
-17.5 | -0.771 | 0.12636 | -0.03 | -6.1
-17 | -0.743 | 0.11859 | -0.031 | -6.268
-16.5 | -0.712 | 0.12496 | -0.03 | -5.7
-16 | -0.686 | 0.11375 | -0.032 | -6.03
-15.5 | -0.658 | 0.1056 | -0.033 | -6.226
-15 | -0.631 | 0.09631 | -0.035 | -6.555
-14.5 | -0.604 | 0.09002 | -0.036 | -6.71
-14 | -0.582 | 0.07762 | -0.041 | -7.5
-13.5 | -0.574 | 0.05445 | -0.049 | -10.542
-13 | -0.606 | 0.01742 | -0.061 | -34.765
-12.5 | -0.484 | 0.08671 | -0.033 | -5.58
-12 | -0.456 | 0.07923 | -0.034 | -5.75
-11.5 | -0.428 | 0.07089 | -0.037 | -6.044
-11 | -0.402 | 0.06438 | -0.04 | -6.238
-10.5 | -0.378 | 0.05449 | -0.047 | -6.946
-10 | -0.413 | 0.01139 | -0.07 | -36.219
-9.5 | -0.381 | 0.01024 | -0.072 | -37.215
-9 | -0.284 | 0.07136 | -0.035 | -3.974
-8.5 | -0.255 | 0.05977 | -0.036 | -4.269
-8 | -0.33 | 0.05347 | -0.037 | -6.181
-7.5 | -0.331 | 0.04724 | -0.041 | -7.011
-7 | -0.306 | 0.0404 | -0.049 | -7.566
-6.5 | -0.322 | 0.0078 | -0.082 | -41.27
-6 | -0.264 | 0.00696 | -0.083 | -37.998
-5.5 | -0.202 | 0.00753 | -0.085 | -26.808
-5 | -0.135 | 0.00697 | -0.086 | -19.404
-4.5 | -0.067 | 0.00704 | -0.087 | -9.456
-4 | 0.004 | 0.00689 | -0.089 | 0.537
-3.5 | 0.075 | 0.00675 | -0.09 | 11.088
-3 | 0.147 | 0.00663 | -0.091 | 22.111
-2.5 | 0.219 | 0.00656 | -0.093 | 33.346
-2 | 0.291 | 0.0065 | -0.094 | 44.79
-1.5 | 0.365 | 0.00644 | -0.096 | 56.708
-1 | 0.437 | 0.00647 | -0.097 | 67.594
-0.5 | 0.509 | 0.0064 | -0.098 | 79.61
0 | 0.573 | 0.00601 | -0.1 | 95.248
0.5 | 0.642 | 0.00629 | -0.101 | 102.143
1 | 0.712 | 0.00657 | -0.102 | 108.337
1.5 | 0.781 | 0.00692 | -0.103 | 112.831
2 | 0.85 | 0.00707 | -0.105 | 120.3
2.5 | 0.919 | 0.00772 | -0.106 | 118.992
3 | 0.988 | 0.00826 | -0.107 | 119.506
3.5 | 1.056 | 0.00889 | -0.109 | 118.795
4 | 1.124 | 0.00967 | -0.11 | 116.267
4.5 | 1.179 | 0.01047 | -0.111 | 112.593
5 | 1.243 | 0.01127 | -0.112 | 110.298
5.5 | 1.302 | 0.01425 | -0.114 | 91.396
6 | 1.36 | 0.01509 | -0.115 | 90.139
6.5 | 1.415 | 0.01588 | -0.116 | 89.085
7 | 1.462 | 0.01673 | -0.117 | 87.36
7.5 | 1.5 | 0.01767 | -0.119 | 84.913
8 | 1.527 | 0.01872 | -0.12 | 81.565
8.5 | 1.536 | 0.01993 | -0.121 | 77.049
9 | 1.514 | 0.02141 | -0.123 | 70.713
9.5 | 1.43 | 0.02297 | -0.124 | 62.248
10 | 0.938 | 0.02482 | -0.125 | 37.808
10.5 | 0.814 | 0.07144 | -0.063 | 11.393
11 | 1.001 | 0.02759 | -0.127 | 36.282
11.5 | 1.031 | 0.03006 | -0.128 | 34.315
12 | 1.061 | 0.03284 | -0.129 | 32.304
12.5 | 1.094 | 0.03175 | -0.131 | 34.45
13 | 1.124 | 0.03437 | -0.132 | 32.696
13.5 | 1.152 | 0.03772 | -0.133 | 30.551

## 128. Re 14M Mach 0.50 (2)
BIGFOIL.COM POLAR EXPORT
NACA66-618 a=0.5
NACA66-618 a=0.5 |  |  |  | Cl Max: | 1.4471 | at alpha= | 15 | deg
XFOIL ncrit=9 |  |  |  | L/D Max: | 253.1 | at alpha= | 2.5 | deg
Re: | 14000000 |  |  | Cd Min: | 0.18343 | at alpha= | 20 | deg
Mach: | 0.5 |  |  | Cl=0 at alpha= | -4.4891 | deg
|  |  |  | @ Cl=0.1, Cd= | 0.0057538
|  |  |  | @ Cl=0.4, Cd= | 0.005132
|  |  |  | @ Cl=0.6, Cd= | 0.0047647
alpha (deg) | Cl | Cd | Cm | Cl/Cd
-13.5 | -0.1635 | 0.09842 | -0.1322 | -1.6612
-13 | -0.1789 | 0.08754 | -0.1389 | -2.0436
-12.5 | -0.1981 | 0.07684 | -0.1457 | -2.5781
-12 | -0.2286 | 0.06506 | -0.1534 | -3.5137
-11.5 | -0.2863 | 0.04677 | -0.1685 | -6.1214
-11 | -0.3321 | 0.03751 | -0.1722 | -8.8536
-10.5 | -0.3662 | 0.03149 | -0.1698 | -11.6291
-10 | -0.4249 | 0.02503 | -0.1623 | -16.9756
-9.5 | -0.4572 | 0.02064 | -0.1526 | -22.1512
-9 | -0.486 | 0.01654 | -0.1403 | -29.3833
-8.5 | -0.4999 | 0.01136 | -0.1297 | -44.0053
-8 | -0.467 | 0.00879 | -0.1229 | -53.1286
-7.5 | -0.407 | 0.00799 | -0.1189 | -50.9387
-7 | -0.3412 | 0.0075 | -0.1162 | -45.4933
-6.5 | -0.2744 | 0.00708 | -0.1141 | -38.7571
-6 | -0.2058 | 0.00678 | -0.1129 | -30.354
-5.5 | -0.1384 | 0.00646 | -0.1118 | -21.4241
-5 | -0.0701 | 0.00621 | -0.1112 | -11.2882
-4.5 | -0.0015 | 0.00599 | -0.111 | -0.25042
-3.5 | 0.136 | 0.00567 | -0.1116 | 23.9859
-3 | 0.2051 | 0.00549 | -0.1122 | 37.3588
-2.5 | 0.2748 | 0.00535 | -0.1132 | 51.3645
-2 | 0.3445 | 0.00522 | -0.1143 | 65.9962
-1.5 | 0.4139 | 0.00511 | -0.1155 | 80.998
-1 | 0.4833 | 0.00503 | -0.1168 | 96.0835
-0.5 | 0.5519 | 0.00496 | -0.118 | 111.2702
0 | 0.6184 | 0.00469 | -0.1188 | 131.855
0.5 | 0.6824 | 0.00433 | -0.1193 | 157.5982
1 | 0.7434 | 0.00385 | -0.1194 | 193.0909
1.5 | 0.8048 | 0.00342 | -0.1194 | 235.3216
2 | 0.8739 | 0.0035 | -0.1206 | 249.6857
2.5 | 0.939 | 0.00371 | -0.1209 | 253.0997
3 | 0.9986 | 0.00397 | -0.12 | 251.5365
3.5 | 1.0543 | 0.00424 | -0.1182 | 248.6557
4 | 1.0571 | 0.00496 | -0.1059 | 213.125
4.5 | 1.0243 | 0.00692 | -0.0884 | 148.0202
5 | 0.9985 | 0.00942 | -0.0737 | 105.9979
5.5 | 0.9663 | 0.01254 | -0.0591 | 77.0574
6.5 | 0.9566 | 0.01804 | -0.0405 | 53.0266
7 | 0.9646 | 0.02061 | -0.0336 | 46.8025
7.5 | 0.9515 | 0.02428 | -0.0247 | 39.1886
8.5 | 1.0031 | 0.0288 | -0.0166 | 34.8299
9 | 1.0422 | 0.03057 | -0.0141 | 34.0922
9.5 | 1.083 | 0.03234 | -0.0118 | 33.4879
10 | 1.1219 | 0.0343 | -0.0093 | 32.7085
10.5 | 1.1622 | 0.03626 | -0.0069 | 32.0518
11 | 1.1999 | 0.03848 | -0.0044 | 31.1824
11.5 | 1.2367 | 0.04087 | -0.0018 | 30.2594
12 | 1.2747 | 0.04326 | 0.0007 | 29.466
12.5 | 1.3094 | 0.046 | 0.0034 | 28.4652
13 | 1.3424 | 0.04896 | 0.0061 | 27.4183
13.5 | 1.3725 | 0.05216 | 0.0091 | 26.3133
14 | 1.4001 | 0.05596 | 0.0116 | 25.0197
14.5 | 1.4431 | 0.06363 | 0.0057 | 22.6796
15 | 1.4471 | 0.07352 | 0.0021 | 19.6831
15.5 | 1.4043 | 0.0782 | 0.013 | 17.9578
16 | 1.3725 | 0.08651 | 0.0161 | 15.8652
16.5 | 1.3469 | 0.09618 | 0.0156 | 14.004
17 | 1.3173 | 0.10726 | 0.013 | 12.2814
17.5 | 1.2842 | 0.11952 | 0.0084 | 10.7446
18 | 1.2545 | 0.13205 | 0.0024 | 9.5002
18.5 | 1.2265 | 0.14497 | -0.0048 | 8.4604
19 | 1.2033 | 0.15779 | -0.0126 | 7.626
19.5 | 1.1824 | 0.17061 | -0.0209 | 6.9304
20 | 1.1644 | 0.18343 | -0.0295 | 6.3479

## 129. Re 16M Mach 0.00 (1)
BIGFOIL.COM POLAR EXPORT
NACA66-618 a=0.5
NACA66-618 a=0.5 |  |  |  | Cl Max: | 1.701 | at alpha= | 13.5 | deg
JavaFoil+Calcfoil stall+Eppler ext transition |  |  |  | L/D Max: | 126.633 | at alpha= | 3.5 | deg
Re: | 16000000 |  |  | Cd Min: | 0.00559 | at alpha= | -1 | deg
Mach: | 0 |  |  | Cl=0 at alpha= | -4.0246 | deg
|  |  |  | @ Cl=0.1, Cd= | 0.0061122
|  |  |  | @ Cl=0.4, Cd= | 0.0057797
|  |  |  | @ Cl=0.6, Cd= | 0.0060945
alpha (deg) | Cl | Cd | Cm | Cl/Cd
-16.5 | -0.681 | 0.11436 | -0.026 | -5.953
-16 | -0.688 | 0.10883 | -0.027 | -6.32
-15.5 | -0.692 | 0.10273 | -0.027 | -6.74
-15 | -0.695 | 0.09703 | -0.029 | -7.164
-14.5 | -0.695 | 0.09133 | -0.03 | -7.61
-14 | -0.693 | 0.08459 | -0.031 | -8.19
-13.5 | -0.69 | 0.07642 | -0.034 | -9.025
-13 | -0.682 | 0.07022 | -0.036 | -9.711
-12.5 | -0.678 | 0.05911 | -0.04 | -11.47
-12 | -0.66 | 0.0561 | -0.041 | -11.761
-11.5 | -0.734 | 0.01308 | -0.056 | -56.115
-11 | -0.718 | 0.01048 | -0.059 | -68.485
-10.5 | -0.689 | 0.00954 | -0.06 | -72.143
-10 | -0.653 | 0.00896 | -0.062 | -72.934
-9.5 | -0.614 | 0.00783 | -0.063 | -78.402
-9 | -0.571 | 0.00826 | -0.065 | -69.106
-8.5 | -0.52 | 0.00792 | -0.066 | -65.616
-8 | -0.467 | 0.00721 | -0.067 | -64.701
-7.5 | -0.412 | 0.00694 | -0.069 | -59.398
-7 | -0.356 | 0.00679 | -0.07 | -52.391
-6.5 | -0.298 | 0.00669 | -0.071 | -44.577
-6 | -0.24 | 0.00659 | -0.072 | -36.377
-5.5 | -0.18 | 0.00647 | -0.074 | -27.805
-5 | -0.12 | 0.00636 | -0.075 | -18.781
-4.5 | -0.058 | 0.00628 | -0.076 | -9.306
-4 | 0.003 | 0.00618 | -0.077 | 0.523
-3.5 | 0.065 | 0.00614 | -0.079 | 10.62
-3 | 0.128 | 0.00609 | -0.08 | 20.944
-2.5 | 0.19 | 0.006 | -0.081 | 31.652
-2 | 0.253 | 0.00596 | -0.082 | 42.362
-1.5 | 0.316 | 0.00599 | -0.084 | 52.752
-1 | 0.379 | 0.00559 | -0.085 | 67.797
-0.5 | 0.441 | 0.00615 | -0.086 | 71.718
0 | 0.5 | 0.00579 | -0.087 | 86.356
0.5 | 0.561 | 0.00601 | -0.088 | 93.212
1 | 0.621 | 0.00614 | -0.089 | 101.24
1.5 | 0.682 | 0.00638 | -0.09 | 106.859
2 | 0.742 | 0.00662 | -0.091 | 112.151
2.5 | 0.803 | 0.00647 | -0.093 | 124.031
3 | 0.863 | 0.00684 | -0.094 | 126.103
3.5 | 0.923 | 0.00729 | -0.095 | 126.633
4 | 0.983 | 0.00778 | -0.096 | 126.353
4.5 | 1.035 | 0.00825 | -0.097 | 125.414
5 | 1.093 | 0.00869 | -0.098 | 125.76
5.5 | 1.149 | 0.00914 | -0.1 | 125.598
6 | 1.202 | 0.01108 | -0.101 | 108.471
6.5 | 1.256 | 0.01162 | -0.102 | 108.107
7 | 1.307 | 0.01209 | -0.103 | 108.093
7.5 | 1.357 | 0.01259 | -0.104 | 107.786
8 | 1.404 | 0.01309 | -0.105 | 107.274
8.5 | 1.449 | 0.01367 | -0.106 | 106.038
9 | 1.492 | 0.01423 | -0.107 | 104.795
9.5 | 1.531 | 0.01483 | -0.109 | 103.227
10 | 1.568 | 0.0155 | -0.11 | 101.158
10.5 | 1.601 | 0.01619 | -0.111 | 98.898
11 | 1.631 | 0.01696 | -0.112 | 96.183
11.5 | 1.657 | 0.01772 | -0.113 | 93.472
12 | 1.675 | 0.01858 | -0.114 | 90.164
12.5 | 1.689 | 0.01936 | -0.115 | 87.241
13 | 1.697 | 0.0203 | -0.116 | 83.623
13.5 | 1.701 | 0.02119 | -0.117 | 80.279
14 | 1.7 | 0.02223 | -0.118 | 76.48
14.5 | 1.695 | 0.02336 | -0.119 | 72.541
15 | 1.685 | 0.02444 | -0.12 | 68.925
15.5 | 1.67 | 0.02555 | -0.121 | 65.361
16 | 1.652 | 0.02695 | -0.122 | 61.274
16.5 | 1.628 | 0.02842 | -0.123 | 57.306
17 | 1.597 | 0.02982 | -0.123 | 53.574
17.5 | 1.562 | 0.03177 | -0.124 | 49.178
18 | 1.525 | 0.03332 | -0.125 | 45.78
18.5 | 1.486 | 0.03507 | -0.126 | 42.356

## 130. Re 16M Mach 0.00 (2)
BIGFOIL.COM POLAR EXPORT
NACA66-618 a=0.5
NACA66-618 a=0.5 |  |  |  | Cl Max: | 1.7428 | at alpha= | 20 | deg
XFOIL ncrit=9 |  |  |  | L/D Max: | 220.423 | at alpha= | 3 | deg
Re: | 16000000 |  |  | Cd Min: | 0.05936 | at alpha= | 20 | deg
Mach: | 0 |  |  | Cl=0 at alpha= | -4.3117 | deg
|  |  |  | @ Cl=0.1, Cd= | 0.0051614
|  |  |  | @ Cl=0.4, Cd= | 0.0046755
|  |  |  | @ Cl=0.6, Cd= | 0.0039643
alpha (deg) | Cl | Cd | Cm | Cl/Cd
-20 | -1.3132 | 0.0267 | -0.1213 | -49.1835
-19.5 | -1.2958 | 0.02477 | -0.1195 | -52.3133
-19 | -1.2834 | 0.02269 | -0.1169 | -56.5624
-18.5 | -1.2643 | 0.02104 | -0.1143 | -60.0903
-18 | -1.2453 | 0.01945 | -0.1114 | -64.0257
-17.5 | -1.2217 | 0.01817 | -0.1086 | -67.2372
-17 | -1.1962 | 0.01701 | -0.1058 | -70.3233
-16.5 | -1.166 | 0.01612 | -0.1033 | -72.3325
-16 | -1.14 | 0.01499 | -0.1 | -76.0507
-15.5 | -1.1079 | 0.01419 | -0.0973 | -78.0761
-15 | -1.0761 | 0.01335 | -0.0944 | -80.6067
-14.5 | -1.0407 | 0.01274 | -0.0918 | -81.6876
-14 | -1.008 | 0.01207 | -0.0884 | -83.5128
-13.5 | -0.9726 | 0.01156 | -0.0854 | -84.1349
-13 | -0.9305 | 0.01087 | -0.0838 | -85.6026
-12.5 | -0.8845 | 0.01035 | -0.0828 | -85.4589
-12 | -0.8362 | 0.0099 | -0.0821 | -84.4646
-11.5 | -0.7866 | 0.00947 | -0.0817 | -83.0623
-11 | -0.7359 | 0.00906 | -0.0814 | -81.2252
-10.5 | -0.6852 | 0.00862 | -0.0811 | -79.4896
-10 | -0.6404 | 0.00774 | -0.0798 | -82.739
-9.5 | -0.5873 | 0.00741 | -0.0799 | -79.2578
-9 | -0.5328 | 0.00715 | -0.0802 | -74.5175
-8.5 | -0.4782 | 0.00688 | -0.0806 | -69.5058
-8 | -0.4224 | 0.00668 | -0.0812 | -63.2335
-7.5 | -0.3661 | 0.00649 | -0.0819 | -56.4099
-7 | -0.3094 | 0.00631 | -0.0826 | -49.0333
-6.5 | -0.2525 | 0.00611 | -0.0834 | -41.3257
-6 | -0.1954 | 0.00592 | -0.0842 | -33.0068
-5.5 | -0.138 | 0.00573 | -0.0851 | -24.0838
-5 | -0.08 | 0.00558 | -0.0861 | -14.3369
-4.5 | -0.0218 | 0.00545 | -0.0872 | -4
-4 | 0.0361 | 0.00529 | -0.0882 | 6.8242
-3.5 | 0.0944 | 0.00517 | -0.0893 | 18.2592
-3 | 0.153 | 0.00508 | -0.0905 | 30.1181
-2.5 | 0.2115 | 0.00498 | -0.0916 | 42.4699
-2 | 0.2705 | 0.00486 | -0.0929 | 55.6584
-1.5 | 0.3296 | 0.00477 | -0.0942 | 69.0985
-1 | 0.3882 | 0.0047 | -0.0954 | 82.5957
-0.5 | 0.4461 | 0.00458 | -0.0965 | 97.4017
0 | 0.5032 | 0.00436 | -0.0975 | 115.4128
0.5 | 0.559 | 0.00412 | -0.0983 | 135.6796
1 | 0.6143 | 0.00391 | -0.0991 | 157.11
1.5 | 0.6645 | 0.00329 | -0.0991 | 201.9757
2 | 0.7213 | 0.00341 | -0.1001 | 211.5249
2.5 | 0.778 | 0.00356 | -0.1011 | 218.5393
3 | 0.8332 | 0.00378 | -0.1017 | 220.4233
3.5 | 0.8633 | 0.00477 | -0.0975 | 180.9853
4 | 0.8791 | 0.00575 | -0.0903 | 152.887
4.5 | 0.8694 | 0.00666 | -0.0779 | 130.5405
5 | 0.8871 | 0.00752 | -0.0717 | 117.9654
5.5 | 0.9027 | 0.00863 | -0.0655 | 104.6002
6 | 0.9161 | 0.00993 | -0.0592 | 92.2558
6.5 | 0.9243 | 0.01156 | -0.0524 | 79.9567
7 | 0.9491 | 0.01272 | -0.0486 | 74.6148
7.5 | 0.9623 | 0.0144 | -0.0431 | 66.8264
8 | 0.995 | 0.01541 | -0.0408 | 64.5685
8.5 | 1.0289 | 0.01639 | -0.0387 | 62.7761
9 | 1.0625 | 0.01745 | -0.0367 | 60.8883
9.5 | 1.0972 | 0.01845 | -0.035 | 59.4688
10 | 1.1313 | 0.01953 | -0.0333 | 57.9263
10.5 | 1.165 | 0.02066 | -0.0316 | 56.3892
11 | 1.2 | 0.02176 | -0.0302 | 55.1471
11.5 | 1.2315 | 0.02304 | -0.0284 | 53.4505
12 | 1.2656 | 0.0242 | -0.027 | 52.2975
12.5 | 1.2955 | 0.02565 | -0.0252 | 50.5068
13 | 1.3281 | 0.02688 | -0.0238 | 49.4085
13.5 | 1.3529 | 0.02846 | -0.0214 | 47.5369
14 | 1.4218 | 0.03026 | -0.0285 | 46.9861
14.5 | 1.4974 | 0.03232 | -0.0374 | 46.3304
16 | 1.5866 | 0.03852 | -0.0354 | 41.189
16.5 | 1.6118 | 0.04054 | -0.034 | 39.7583
17 | 1.6343 | 0.04286 | -0.0325 | 38.1311
17.5 | 1.6585 | 0.04506 | -0.0312 | 36.8065
18 | 1.6779 | 0.04768 | -0.0298 | 35.1909
18.5 | 1.6961 | 0.05031 | -0.0282 | 33.713
19 | 1.7109 | 0.05342 | -0.0267 | 32.0273
19.5 | 1.7269 | 0.05642 | -0.0254 | 30.6079
20 | 1.7428 | 0.05936 | -0.0242 | 29.3598

## 131. Re 16M Mach 0.10 (1)
BIGFOIL.COM POLAR EXPORT
NACA66-618 a=0.5
NACA66-618 a=0.5 |  |  |  | Cl Max: | 1.692 | at alpha= | 13.5 | deg
JavaFoil+Calcfoil stall+Eppler ext transition |  |  |  | L/D Max: | 126.244 | at alpha= | 4 | deg
Re: | 16000000 |  |  | Cd Min: | 0.00582 | at alpha= | 0 | deg
Mach: | 0.1 |  |  | Cl=0 at alpha= | -4.0242 | deg
|  |  |  | @ Cl=0.1, Cd= | 0.0060926
|  |  |  | @ Cl=0.4, Cd= | 0.0060745
|  |  |  | @ Cl=0.6, Cd= | 0.006121
alpha (deg) | Cl | Cd | Cm | Cl/Cd
-16 | -0.661 | 0.11036 | -0.026 | -5.992
-15.5 | -0.67 | 0.10309 | -0.028 | -6.497
-15 | -0.674 | 0.09842 | -0.028 | -6.853
-14.5 | -0.677 | 0.09297 | -0.029 | -7.283
-14 | -0.677 | 0.08732 | -0.03 | -7.752
-13.5 | -0.675 | 0.07988 | -0.033 | -8.452
-13 | -0.669 | 0.07397 | -0.034 | -9.043
-12.5 | -0.662 | 0.06568 | -0.037 | -10.084
-12 | -0.645 | 0.06307 | -0.038 | -10.233
-11.5 | -0.654 | 0.04131 | -0.047 | -15.827
-11 | -0.711 | 0.01116 | -0.059 | -63.699
-10.5 | -0.686 | 0.00976 | -0.061 | -70.325
-10 | -0.652 | 0.00908 | -0.062 | -71.856
-9.5 | -0.614 | 0.00738 | -0.064 | -83.19
-9 | -0.572 | 0.0083 | -0.065 | -68.922
-8.5 | -0.521 | 0.00797 | -0.066 | -65.351
-8 | -0.468 | 0.00719 | -0.068 | -65.082
-7.5 | -0.413 | 0.00699 | -0.069 | -59.114
-7 | -0.357 | 0.00695 | -0.07 | -51.432
-6.5 | -0.3 | 0.00681 | -0.071 | -44.009
-6 | -0.241 | 0.00659 | -0.073 | -36.49
-5.5 | -0.181 | 0.0065 | -0.074 | -27.81
-5 | -0.12 | 0.00638 | -0.075 | -18.833
-4.5 | -0.059 | 0.00626 | -0.076 | -9.378
-4 | 0.003 | 0.00619 | -0.078 | 0.525
-3.5 | 0.066 | 0.00612 | -0.079 | 10.71
-3 | 0.128 | 0.00607 | -0.08 | 21.126
-2.5 | 0.191 | 0.00601 | -0.082 | 31.749
-2 | 0.254 | 0.00602 | -0.083 | 42.164
-1.5 | 0.318 | 0.00601 | -0.084 | 52.875
-1 | 0.381 | 0.00605 | -0.085 | 62.932
-0.5 | 0.443 | 0.00613 | -0.086 | 72.307
0 | 0.502 | 0.00582 | -0.087 | 86.238
0.5 | 0.563 | 0.00603 | -0.088 | 93.421
1 | 0.624 | 0.00618 | -0.09 | 101.072
1.5 | 0.685 | 0.0064 | -0.091 | 107.104
2 | 0.746 | 0.00664 | -0.092 | 112.329
2.5 | 0.807 | 0.00651 | -0.093 | 123.94
3 | 0.867 | 0.00688 | -0.094 | 125.975
3.5 | 0.927 | 0.00735 | -0.095 | 126.193
4 | 0.987 | 0.00782 | -0.097 | 126.244
4.5 | 1.04 | 0.00833 | -0.098 | 124.806
5 | 1.097 | 0.00877 | -0.099 | 125.137
5.5 | 1.154 | 0.00924 | -0.1 | 124.887
6 | 1.207 | 0.01119 | -0.101 | 107.918
6.5 | 1.261 | 0.01171 | -0.102 | 107.705
7 | 1.313 | 0.0122 | -0.103 | 107.633
7.5 | 1.362 | 0.0127 | -0.105 | 107.263
8 | 1.41 | 0.01324 | -0.106 | 106.448
8.5 | 1.455 | 0.01381 | -0.107 | 105.323
9 | 1.497 | 0.01441 | -0.108 | 103.889
9.5 | 1.536 | 0.015 | -0.109 | 102.351
10 | 1.571 | 0.01567 | -0.11 | 100.265
10.5 | 1.604 | 0.01639 | -0.111 | 97.829
11 | 1.632 | 0.01717 | -0.112 | 95.048
11.5 | 1.657 | 0.01798 | -0.113 | 92.147
12 | 1.673 | 0.01882 | -0.114 | 88.91
12.5 | 1.685 | 0.01968 | -0.115 | 85.603
13 | 1.691 | 0.0206 | -0.116 | 82.067
13.5 | 1.692 | 0.02155 | -0.118 | 78.508
14 | 1.688 | 0.02262 | -0.118 | 74.592
14.5 | 1.678 | 0.02377 | -0.119 | 70.603
15 | 1.664 | 0.02492 | -0.12 | 66.799
15.5 | 1.646 | 0.02607 | -0.121 | 63.13
16 | 1.622 | 0.02772 | -0.122 | 58.523
16.5 | 1.595 | 0.02913 | -0.123 | 54.746
17 | 1.558 | 0.03089 | -0.124 | 50.424
17.5 | 1.518 | 0.03263 | -0.125 | 46.508
18 | 1.475 | 0.03432 | -0.126 | 42.964
18.5 | 1.429 | 0.03622 | -0.126 | 39.457

## 132. Re 16M Mach 0.10 (2)
BIGFOIL.COM POLAR EXPORT
NACA66-618 a=0.5
NACA66-618 a=0.5 |  |  |  | Cl Max: | 1.7382 | at alpha= | 20 | deg
XFOIL ncrit=9 |  |  |  | L/D Max: | 221.852 | at alpha= | 3 | deg
Re: | 16000000 |  |  | Cd Min: | 0.06158 | at alpha= | 20 | deg
Mach: | 0.1 |  |  | Cl=0 at alpha= | -4.3165 | deg
|  |  |  | @ Cl=0.1, Cd= | 0.0051728
|  |  |  | @ Cl=0.4, Cd= | 0.0046917
|  |  |  | @ Cl=0.6, Cd= | 0.0038301
alpha (deg) | Cl | Cd | Cm | Cl/Cd
-20 | -1.2883 | 0.02961 | -0.1272 | -43.5089
-19.5 | -1.2753 | 0.02719 | -0.1255 | -46.9033
-19 | -1.2677 | 0.02462 | -0.1228 | -51.4907
-18.5 | -1.2525 | 0.02262 | -0.1201 | -55.3714
-18 | -1.2373 | 0.02072 | -0.117 | -59.7153
-16 | -1.1393 | 0.01562 | -0.1045 | -72.9385
-15.5 | -1.1079 | 0.01472 | -0.1016 | -75.2649
-15 | -1.0767 | 0.01379 | -0.0984 | -78.0783
-14.5 | -1.0414 | 0.01312 | -0.0957 | -79.375
-14 | -1.0082 | 0.01237 | -0.0923 | -81.5036
-13.5 | -0.9748 | 0.0118 | -0.0887 | -82.6102
-13 | -0.9344 | 0.01113 | -0.0864 | -83.9533
-12.5 | -0.889 | 0.01055 | -0.0851 | -84.2654
-12 | -0.8409 | 0.01006 | -0.0842 | -83.5885
-11.5 | -0.7913 | 0.00959 | -0.0835 | -82.513
-11 | -0.7401 | 0.00918 | -0.0831 | -80.6209
-10.5 | -0.6887 | 0.00874 | -0.0827 | -78.7986
-10 | -0.6385 | 0.00819 | -0.0822 | -77.9609
-9.5 | -0.591 | 0.00746 | -0.0811 | -79.2225
-9 | -0.5359 | 0.0072 | -0.0814 | -74.4306
-8.5 | -0.481 | 0.00692 | -0.0817 | -69.5087
-8 | -0.4248 | 0.00671 | -0.0822 | -63.3085
-7.5 | -0.3681 | 0.00652 | -0.0828 | -56.4571
-6.5 | -0.2536 | 0.00613 | -0.0842 | -41.3703
-6 | -0.1961 | 0.00593 | -0.085 | -33.0691
-5.5 | -0.1384 | 0.00574 | -0.0859 | -24.1115
-5 | -0.08 | 0.00559 | -0.0868 | -14.3113
-4.5 | -0.0214 | 0.00545 | -0.0879 | -3.9266
-4 | 0.0369 | 0.00531 | -0.0889 | 6.9492
-3.5 | 0.0955 | 0.00518 | -0.09 | 18.4363
-2.5 | 0.2134 | 0.00499 | -0.0923 | 42.7655
-2 | 0.2727 | 0.00487 | -0.0936 | 55.9959
-1.5 | 0.3322 | 0.00477 | -0.0949 | 69.6436
-1 | 0.3911 | 0.00471 | -0.0961 | 83.0361
-0.5 | 0.4495 | 0.00459 | -0.0972 | 97.9303
0 | 0.5068 | 0.00436 | -0.0982 | 116.2385
0.5 | 0.5629 | 0.00412 | -0.099 | 136.6262
1.5 | 0.6691 | 0.00329 | -0.0998 | 203.3739
2 | 0.7262 | 0.00341 | -0.1008 | 212.9619
2.5 | 0.7833 | 0.00355 | -0.1017 | 220.6479
3 | 0.8386 | 0.00378 | -0.1023 | 221.8519
3.5 | 0.8703 | 0.00472 | -0.0984 | 184.3856
4 | 0.8838 | 0.00571 | -0.0907 | 154.7811
4.5 | 0.8704 | 0.00672 | -0.0775 | 129.5238
5.5 | 0.9029 | 0.00877 | -0.0649 | 102.9532
6 | 0.916 | 0.01012 | -0.0586 | 90.5138
6.5 | 0.9255 | 0.01173 | -0.052 | 78.9003
7 | 0.9489 | 0.01296 | -0.0479 | 73.2176
7.5 | 0.962 | 0.01467 | -0.0424 | 65.576
8 | 0.9934 | 0.01578 | -0.0398 | 62.9531
8.5 | 1.0289 | 0.01671 | -0.0379 | 61.5739
9 | 1.0617 | 0.01785 | -0.0358 | 59.479
9.5 | 1.0977 | 0.01881 | -0.0342 | 58.3573
10 | 1.1307 | 0.02001 | -0.0323 | 56.5067
10.5 | 1.166 | 0.02107 | -0.0307 | 55.3393
11 | 1.1985 | 0.02235 | -0.029 | 53.6242
11.5 | 1.2327 | 0.02351 | -0.0274 | 52.433
12 | 1.2637 | 0.02493 | -0.0256 | 50.6899
12.5 | 1.2973 | 0.02618 | -0.0242 | 49.5531
13 | 1.3275 | 0.02761 | -0.0225 | 48.0804
13.5 | 1.3546 | 0.0291 | -0.0202 | 46.5498
14 | 1.424 | 0.03091 | -0.0273 | 46.0692
14.5 | 1.4975 | 0.03328 | -0.0359 | 44.997
15 | 1.507 | 0.03489 | -0.0302 | 43.1929
15.5 | 1.5541 | 0.03714 | -0.0332 | 41.8444
16 | 1.5876 | 0.03957 | -0.0337 | 40.1213
16.5 | 1.6141 | 0.04155 | -0.0324 | 38.8472
17 | 1.6357 | 0.04405 | -0.0308 | 37.1328
17.5 | 1.6593 | 0.04636 | -0.0294 | 35.7916
18 | 1.6786 | 0.04902 | -0.0279 | 34.2432
18.5 | 1.6922 | 0.05222 | -0.026 | 32.4052
19 | 1.7117 | 0.05493 | -0.0247 | 31.1615
19.5 | 1.7251 | 0.05824 | -0.0232 | 29.6205
20 | 1.7382 | 0.06158 | -0.0219 | 28.2267

## 133. Re 16M Mach 0.25 (1)
BIGFOIL.COM POLAR EXPORT
NACA66-618 a=0.5
NACA66-618 a=0.5 |  |  |  | Cl Max: | 1.651 | at alpha= | 12 | deg
JavaFoil+Calcfoil stall+Eppler ext transition |  |  |  | L/D Max: | 124.702 | at alpha= | 3.5 | deg
Re: | 16000000 |  |  | Cd Min: | 0.00554 | at alpha= | -1.5 | deg
Mach: | 0.25 |  |  | Cl=0 at alpha= | -4.0238 | deg
|  |  |  | @ Cl=0.1, Cd= | 0.0062646
|  |  |  | @ Cl=0.4, Cd= | 0.0061194
|  |  |  | @ Cl=0.6, Cd= | 0.0061832
alpha (deg) | Cl | Cd | Cm | Cl/Cd
-15 | -0.498 | 0.10555 | -0.027 | -4.721
-14.5 | -0.528 | 0.09994 | -0.028 | -5.285
-14 | -0.552 | 0.09488 | -0.028 | -5.821
-13.5 | -0.571 | 0.08843 | -0.029 | -6.462
-13 | -0.584 | 0.08326 | -0.031 | -7.018
-12.5 | -0.59 | 0.0788 | -0.031 | -7.492
-12 | -0.591 | 0.07326 | -0.033 | -8.067
-11.5 | -0.587 | 0.06623 | -0.036 | -8.87
-11 | -0.575 | 0.06228 | -0.037 | -9.233
-10.5 | -0.561 | 0.05492 | -0.041 | -10.223
-10 | -0.633 | 0.01117 | -0.062 | -56.63
-9.5 | -0.609 | 0.00934 | -0.065 | -65.156
-9 | -0.572 | 0.00862 | -0.066 | -66.297
-8.5 | -0.525 | 0.00759 | -0.068 | -69.17
-8 | -0.475 | 0.00755 | -0.069 | -62.866
-7.5 | -0.421 | 0.00718 | -0.071 | -58.609
-7 | -0.364 | 0.00709 | -0.072 | -51.357
-6.5 | -0.306 | 0.00685 | -0.073 | -44.64
-6 | -0.246 | 0.00673 | -0.075 | -36.596
-5.5 | -0.185 | 0.00668 | -0.076 | -27.733
-5 | -0.123 | 0.0065 | -0.077 | -18.932
-4.5 | -0.06 | 0.00632 | -0.079 | -9.521
-4 | 0.003 | 0.00624 | -0.08 | 0.534
-3.5 | 0.067 | 0.00629 | -0.081 | 10.699
-3 | 0.132 | 0.00624 | -0.083 | 21.103
-2.5 | 0.196 | 0.00618 | -0.084 | 31.721
-2 | 0.261 | 0.00617 | -0.085 | 42.276
-1.5 | 0.327 | 0.00554 | -0.086 | 58.955
-1 | 0.391 | 0.0061 | -0.087 | 64.094
-0.5 | 0.456 | 0.00624 | -0.088 | 73.042
0 | 0.515 | 0.0059 | -0.09 | 87.279
0.5 | 0.578 | 0.00613 | -0.091 | 94.325
1 | 0.64 | 0.00628 | -0.092 | 101.964
1.5 | 0.703 | 0.00656 | -0.093 | 107.203
2 | 0.765 | 0.00685 | -0.094 | 111.762
2.5 | 0.827 | 0.00675 | -0.095 | 122.652
3 | 0.89 | 0.00714 | -0.097 | 124.551
3.5 | 0.951 | 0.00763 | -0.098 | 124.702
4 | 1.013 | 0.00813 | -0.099 | 124.542
4.5 | 1.066 | 0.00869 | -0.1 | 122.596
5 | 1.125 | 0.00916 | -0.101 | 122.817
5.5 | 1.182 | 0.00967 | -0.103 | 122.252
6 | 1.237 | 0.01175 | -0.104 | 105.234
6.5 | 1.292 | 0.01231 | -0.105 | 104.947
7 | 1.343 | 0.01285 | -0.106 | 104.546
7.5 | 1.392 | 0.01344 | -0.107 | 103.573
8 | 1.438 | 0.01401 | -0.108 | 102.663
8.5 | 1.482 | 0.01468 | -0.11 | 100.953
9 | 1.521 | 0.01534 | -0.111 | 99.179
9.5 | 1.556 | 0.01604 | -0.112 | 97.016
10 | 1.587 | 0.01685 | -0.113 | 94.212
10.5 | 1.613 | 0.01771 | -0.114 | 91.105
11 | 1.634 | 0.01854 | -0.115 | 88.113
11.5 | 1.648 | 0.01951 | -0.116 | 84.479
12 | 1.651 | 0.02042 | -0.117 | 80.822
12.5 | 1.645 | 0.02148 | -0.118 | 76.598
13 | 1.631 | 0.02258 | -0.119 | 72.252
13.5 | 1.609 | 0.02383 | -0.12 | 67.527
14 | 1.578 | 0.02515 | -0.121 | 62.738
14.5 | 1.538 | 0.02648 | -0.122 | 58.098
15 | 1.49 | 0.02827 | -0.123 | 52.721
15.5 | 1.434 | 0.0302 | -0.124 | 47.481
16 | 1.37 | 0.03207 | -0.125 | 42.728
16.5 | 1.298 | 0.03454 | -0.126 | 37.587
17 | 1.21 | 0.03805 | -0.126 | 31.813

## 134. Re 16M Mach 0.25 (2)
BIGFOIL.COM POLAR EXPORT
NACA66-618 a=0.5
NACA66-618 a=0.5 |  |  |  | Cl Max: | 1.7159 | at alpha= | 20 | deg
XFOIL ncrit=9 |  |  |  | L/D Max: | 230.61 | at alpha= | 3 | deg
Re: | 16000000 |  |  | Cd Min: | 0.1735 | at alpha= | -20 | deg
Mach: | 0.25 |  |  | Cl=0 at alpha= | -4.3416 | deg
|  |  |  | @ Cl=0.1, Cd= | 0.0052441
|  |  |  | @ Cl=0.4, Cd= | 0.0047386
|  |  |  | @ Cl=0.6, Cd= | 0.0040904
alpha (deg) | Cl | Cd | Cm | Cl/Cd
-20 | -0.3987 | 0.1735 | -0.0628 | -2.298
-19.5 | -0.3819 | 0.16748 | -0.0672 | -2.2803
-19 | -0.8571 | 0.07521 | -0.1218 | -11.3961
-18.5 | -0.9541 | 0.05304 | -0.1388 | -17.9883
-18 | -1.0198 | 0.04024 | -0.1456 | -25.3429
-17.5 | -1.0532 | 0.03341 | -0.1451 | -31.5235
-17 | -1.0732 | 0.02855 | -0.1423 | -37.5902
-16.5 | -1.0728 | 0.02535 | -0.1386 | -42.3195
-16 | -1.0893 | 0.0215 | -0.1328 | -50.6651
-15.5 | -1.0771 | 0.01931 | -0.1279 | -55.7794
-15 | -1.0621 | 0.01731 | -0.1227 | -61.3576
-14.5 | -1.0347 | 0.01598 | -0.1183 | -64.7497
-14 | -1.0069 | 0.01463 | -0.1136 | -68.8243
-13.5 | -0.9738 | 0.01358 | -0.1093 | -71.7084
-13 | -0.9406 | 0.01255 | -0.1048 | -74.9482
-12.5 | -0.9052 | 0.01178 | -0.1003 | -76.8421
-12 | -0.8625 | 0.01113 | -0.097 | -77.4933
-11.5 | -0.814 | 0.01044 | -0.0949 | -77.9693
-11 | -0.7633 | 0.0098 | -0.0932 | -77.8878
-10.5 | -0.71 | 0.0093 | -0.0919 | -76.3441
-10 | -0.6556 | 0.00883 | -0.0909 | -74.2469
-9.5 | -0.6015 | 0.00833 | -0.09 | -72.2089
-9 | -0.5538 | 0.00745 | -0.0881 | -74.3356
-8.5 | -0.496 | 0.00717 | -0.0879 | -69.1771
-8 | -0.438 | 0.00689 | -0.0878 | -63.5704
-7.5 | -0.379 | 0.00666 | -0.088 | -56.9069
-6 | -0.1998 | 0.00604 | -0.0894 | -33.0795
-5.5 | -0.14 | 0.00583 | -0.09 | -24.0137
-5 | -0.0798 | 0.00565 | -0.0908 | -14.1239
-4 | 0.0414 | 0.00537 | -0.0927 | 7.7095
-3.5 | 0.1019 | 0.00524 | -0.0936 | 19.4466
-3 | 0.1627 | 0.00513 | -0.0947 | 31.7154
-2.5 | 0.2239 | 0.00503 | -0.096 | 44.5129
-2 | 0.2851 | 0.0049 | -0.0972 | 58.1837
-1.5 | 0.3466 | 0.0048 | -0.0985 | 72.2083
-1 | 0.4075 | 0.00473 | -0.0998 | 86.1522
-0.5 | 0.468 | 0.00464 | -0.101 | 100.8621
0 | 0.5269 | 0.00439 | -0.1019 | 120.0228
0.5 | 0.5846 | 0.00416 | -0.1027 | 140.5288
1 | 0.6421 | 0.0039 | -0.1035 | 164.641
1.5 | 0.6939 | 0.0033 | -0.1035 | 210.2727
2 | 0.7531 | 0.00342 | -0.1044 | 220.2047
2.5 | 0.8121 | 0.00356 | -0.1054 | 228.118
3 | 0.8694 | 0.00377 | -0.106 | 230.6101
3.5 | 0.9062 | 0.00452 | -0.1026 | 200.4867
4 | 0.9054 | 0.00552 | -0.0914 | 164.0217
4.5 | 0.8833 | 0.00695 | -0.0768 | 127.0935
5 | 0.8979 | 0.00807 | -0.0698 | 111.2639
5.5 | 0.9051 | 0.00961 | -0.0621 | 94.1831
6 | 0.9226 | 0.01096 | -0.0564 | 84.1788
6.5 | 0.928 | 0.01285 | -0.0491 | 72.2179
7 | 0.946 | 0.01446 | -0.044 | 65.4219
7.5 | 0.9566 | 0.01647 | -0.0381 | 58.0814
8 | 0.9893 | 0.01767 | -0.0355 | 55.9875
8.5 | 1.0225 | 0.01891 | -0.0331 | 54.0719
9 | 1.0593 | 0.02 | -0.0312 | 52.965
9.5 | 1.0936 | 0.0213 | -0.0292 | 51.3427
10 | 1.1307 | 0.02244 | -0.0275 | 50.3877
10.5 | 1.1641 | 0.02384 | -0.0254 | 48.8297
11 | 1.2003 | 0.02512 | -0.0238 | 47.7826
11.5 | 1.2329 | 0.02663 | -0.0218 | 46.2974
12 | 1.2676 | 0.02805 | -0.0201 | 45.1907
12.5 | 1.3029 | 0.02944 | -0.0185 | 44.2561
13 | 1.3306 | 0.03133 | -0.0162 | 42.4705
13.5 | 1.3622 | 0.03283 | -0.0141 | 41.4925
14 | 1.4249 | 0.03528 | -0.0197 | 40.3883
14.5 | 1.5025 | 0.03811 | -0.0284 | 39.4253
15.5 | 1.5562 | 0.04279 | -0.0246 | 36.3683
16 | 1.5914 | 0.04564 | -0.025 | 34.8685
16.5 | 1.6162 | 0.04817 | -0.0232 | 33.552
17 | 1.6357 | 0.05118 | -0.0211 | 31.9597
17.5 | 1.6539 | 0.05436 | -0.0191 | 30.4249
18 | 1.6727 | 0.05753 | -0.0172 | 29.0753
18.5 | 1.6859 | 0.06117 | -0.0152 | 27.5609
19 | 1.6994 | 0.06491 | -0.0135 | 26.1809
19.5 | 1.7103 | 0.06887 | -0.0117 | 24.8337
20 | 1.7159 | 0.07318 | -0.0098 | 23.4477

## 135. Re 16M Mach 0.50 (1)
BIGFOIL.COM POLAR EXPORT
NACA66-618 a=0.5
NACA66-618 a=0.5 |  |  |  | Cl Max: | 1.537 | at alpha= | 8.5 | deg
JavaFoil+Calcfoil stall+Eppler ext transition |  |  |  | L/D Max: | 117.389 | at alpha= | 3 | deg
Re: | 16000000 |  |  | Cd Min: | 0.00633 | at alpha= | -1.5 | deg
Mach: | 0.5 |  |  | Cl=0 at alpha= | -4.0282 | deg
|  |  |  | @ Cl=0.1, Cd= | 0.0066187
|  |  |  | @ Cl=0.4, Cd= | 0.0063397
|  |  |  | @ Cl=0.6, Cd= | 0.006524
alpha (deg) | Cl | Cd | Cm | Cl/Cd
-20 | -0.911 | 0.17197 | -0.027 | -5.3
-19.5 | -0.883 | 0.16607 | -0.028 | -5.315
-19 | -0.857 | 0.15082 | -0.029 | -5.681
-18.5 | -0.827 | 0.1469 | -0.029 | -5.632
-18 | -0.799 | 0.14067 | -0.03 | -5.678
-17.5 | -0.769 | 0.13869 | -0.03 | -5.548
-17 | -0.742 | 0.12861 | -0.03 | -5.766
-16.5 | -0.713 | 0.12448 | -0.031 | -5.725
-16 | -0.686 | 0.1127 | -0.032 | -6.09
-15.5 | -0.658 | 0.1046 | -0.033 | -6.293
-15 | -0.633 | 0.09442 | -0.036 | -6.7
-14.5 | -0.606 | 0.08739 | -0.038 | -6.935
-14 | -0.589 | 0.07092 | -0.043 | -8.301
-13.5 | -0.626 | 0.02303 | -0.058 | -27.189
-13 | -0.609 | 0.01599 | -0.061 | -38.104
-12.5 | -0.484 | 0.08608 | -0.034 | -5.622
-12 | -0.456 | 0.07796 | -0.034 | -5.844
-11.5 | -0.429 | 0.06986 | -0.038 | -6.141
-11 | -0.403 | 0.06275 | -0.042 | -6.421
-10.5 | -0.391 | 0.04213 | -0.054 | -9.28
-10 | -0.414 | 0.01091 | -0.07 | -37.931
-9.5 | -0.382 | 0.00993 | -0.072 | -38.437
-9 | -0.284 | 0.07134 | -0.035 | -3.975
-8.5 | -0.255 | 0.05957 | -0.036 | -4.284
-8 | -0.331 | 0.05342 | -0.037 | -6.187
-7.5 | -0.331 | 0.04717 | -0.041 | -7.023
-7 | -0.308 | 0.03845 | -0.052 | -8.006
-6.5 | -0.322 | 0.00725 | -0.082 | -44.453
-6 | -0.265 | 0.00767 | -0.083 | -34.574
-5.5 | -0.202 | 0.00734 | -0.085 | -27.489
-5 | -0.135 | 0.00685 | -0.086 | -19.743
-4.5 | -0.067 | 0.00691 | -0.087 | -9.635
-4 | 0.004 | 0.00676 | -0.089 | 0.547
-3.5 | 0.075 | 0.00665 | -0.09 | 11.263
-3 | 0.147 | 0.00656 | -0.091 | 22.359
-2.5 | 0.219 | 0.00647 | -0.093 | 33.801
-2 | 0.291 | 0.0064 | -0.094 | 45.499
-1.5 | 0.365 | 0.00633 | -0.096 | 57.645
-1 | 0.437 | 0.00635 | -0.097 | 68.823
-0.5 | 0.509 | 0.00662 | -0.098 | 76.925
0 | 0.572 | 0.0064 | -0.099 | 89.418
0.5 | 0.642 | 0.00671 | -0.101 | 95.671
1 | 0.711 | 0.00695 | -0.102 | 102.299
1.5 | 0.781 | 0.00733 | -0.103 | 106.449
2 | 0.85 | 0.00775 | -0.105 | 109.706
2.5 | 0.919 | 0.00787 | -0.106 | 116.807
3 | 0.988 | 0.00841 | -0.107 | 117.389
3.5 | 1.056 | 0.00907 | -0.109 | 116.517
4 | 1.125 | 0.00978 | -0.11 | 114.969
4.5 | 1.18 | 0.01053 | -0.111 | 111.995
5 | 1.244 | 0.01121 | -0.113 | 110.995
5.5 | 1.303 | 0.01394 | -0.114 | 93.507
6 | 1.361 | 0.01473 | -0.115 | 92.38
6.5 | 1.416 | 0.01555 | -0.116 | 91.056
7 | 1.463 | 0.01639 | -0.118 | 89.267
7.5 | 1.501 | 0.01732 | -0.119 | 86.659
8 | 1.528 | 0.01828 | -0.12 | 83.602
8.5 | 1.537 | 0.01949 | -0.121 | 78.856
9 | 1.515 | 0.0209 | -0.123 | 72.483
9.5 | 1.431 | 0.02241 | -0.124 | 63.824
10 | 0.939 | 0.02425 | -0.125 | 38.721
10.5 | 0.964 | 0.02748 | -0.125 | 35.088
11 | 1.002 | 0.02697 | -0.127 | 37.138
11.5 | 1.032 | 0.02942 | -0.129 | 35.086
12 | 1.062 | 0.03198 | -0.129 | 33.199
12.5 | 1.095 | 0.03102 | -0.131 | 35.289
13 | 1.124 | 0.0336 | -0.132 | 33.464
13.5 | 1.153 | 0.03695 | -0.133 | 31.208

## 136. Re 16M Mach 0.50 (2)
BIGFOIL.COM POLAR EXPORT
NACA66-618 a=0.5
NACA66-618 a=0.5 |  |  |  | Cl Max: | 1.4476 | at alpha= | 15 | deg
XFOIL ncrit=9 |  |  |  | L/D Max: | 255 | at alpha= | 2.5 | deg
Re: | 16000000 |  |  | Cd Min: | 0.09732 | at alpha= | -13.5 | deg
Mach: | 0.5 |  |  | Cl=0 at alpha= | -4.4725 | deg
|  |  |  | @ Cl=0.1, Cd= | 0.0056006
|  |  |  | @ Cl=0.4, Cd= | 0.0050018
|  |  |  | @ Cl=0.6, Cd= | 0.0046757
alpha (deg) | Cl | Cd | Cm | Cl/Cd
-13.5 | -0.1688 | 0.09732 | -0.1331 | -1.7345
-13 | -0.1818 | 0.08688 | -0.1396 | -2.0925
-12.5 | -0.2033 | 0.07592 | -0.1465 | -2.6778
-12 | -0.2378 | 0.06363 | -0.1547 | -3.7372
-11.5 | -0.2879 | 0.04633 | -0.1691 | -6.2141
-11 | -0.334 | 0.03721 | -0.1725 | -8.9761
-10.5 | -0.3711 | 0.03107 | -0.1698 | -11.944
-10 | -0.4314 | 0.02465 | -0.1621 | -17.501
-9.5 | -0.4651 | 0.02028 | -0.1519 | -22.9339
-9 | -0.497 | 0.01618 | -0.139 | -30.7169
-8.5 | -0.5079 | 0.01094 | -0.1288 | -46.426
-8 | -0.4761 | 0.00838 | -0.1216 | -56.8138
-7.5 | -0.415 | 0.00764 | -0.1177 | -54.3194
-7 | -0.3469 | 0.00723 | -0.1153 | -47.9806
-6.5 | -0.2788 | 0.00686 | -0.1134 | -40.6414
-6 | -0.2097 | 0.00658 | -0.1122 | -31.8693
-5.5 | -0.1408 | 0.00631 | -0.1114 | -22.3138
-5 | -0.0727 | 0.00605 | -0.1108 | -12.0165
-4.5 | -0.0038 | 0.00585 | -0.1106 | -0.64957
-4 | 0.0653 | 0.00568 | -0.1108 | 11.4965
-3.5 | 0.1352 | 0.00552 | -0.1114 | 24.4928
-3 | 0.2046 | 0.00534 | -0.1121 | 38.3146
-2.5 | 0.2744 | 0.0052 | -0.1131 | 52.7692
-2 | 0.3443 | 0.00509 | -0.1143 | 67.6424
-1.5 | 0.4138 | 0.00498 | -0.1155 | 83.0924
-1 | 0.4832 | 0.00492 | -0.1168 | 98.2114
-0.5 | 0.5528 | 0.00483 | -0.1181 | 114.4513
0 | 0.6201 | 0.00461 | -0.1191 | 134.5119
0.5 | 0.6839 | 0.00435 | -0.1196 | 157.2184
1 | 0.7473 | 0.00394 | -0.12 | 189.6701
1.5 | 0.8065 | 0.00337 | -0.1198 | 239.3175
2 | 0.874 | 0.0035 | -0.1206 | 249.7143
2.5 | 0.9384 | 0.00368 | -0.1208 | 255
3 | 1.0003 | 0.00393 | -0.1203 | 254.5293
3.5 | 1.0495 | 0.00428 | -0.1173 | 245.2103
4 | 1.0316 | 0.0053 | -0.1011 | 194.6415
4.5 | 0.9985 | 0.00748 | -0.0841 | 133.4893
5 | 0.9779 | 0.00995 | -0.0705 | 98.2814
5.5 | 0.9566 | 0.01277 | -0.0577 | 74.9099
6 | 0.947 | 0.01561 | -0.0475 | 60.6662
6.5 | 0.9516 | 0.01815 | -0.0398 | 52.4298
7 | 0.9596 | 0.02072 | -0.0329 | 46.3127
8 | 0.979 | 0.02633 | -0.0206 | 37.1819
8.5 | 1.013 | 0.02821 | -0.0174 | 35.9093
9 | 1.0495 | 0.03014 | -0.0147 | 34.8208
9.5 | 1.0926 | 0.03174 | -0.0125 | 34.4234
10 | 1.1299 | 0.03382 | -0.0099 | 33.4092
10.5 | 1.1719 | 0.03562 | -0.0075 | 32.9001
11 | 1.2086 | 0.03793 | -0.0049 | 31.864
11.5 | 1.2491 | 0.04003 | -0.0024 | 31.2041
12 | 1.2846 | 0.04259 | 0.0002 | 30.162
13 | 1.3552 | 0.0481 | 0.0056 | 28.1746
13.5 | 1.3856 | 0.05136 | 0.0085 | 26.9782
14 | 1.4113 | 0.05503 | 0.0116 | 25.646
14.5 | 1.4351 | 0.06057 | 0.012 | 23.6932
15 | 1.4476 | 0.07026 | 0.0074 | 20.6035

## 137. Re 18M Mach 0.00 (1)
BIGFOIL.COM POLAR EXPORT
NACA66-618 a=0.5
NACA66-618 a=0.5 |  |  |  | Cl Max: | 1.702 | at alpha= | 13.5 | deg
JavaFoil+Calcfoil stall+Eppler ext transition |  |  |  | L/D Max: | 126.272 | at alpha= | 5 | deg
Re: | 18000000 |  |  | Cd Min: | 0.00587 | at alpha= | -2 | deg
Mach: | 0 |  |  | Cl=0 at alpha= | -4.0246 | deg
|  |  |  | @ Cl=0.1, Cd= | 0.0060067
|  |  |  | @ Cl=0.4, Cd= | 0.006194
|  |  |  | @ Cl=0.6, Cd= | 0.0063374
alpha (deg) | Cl | Cd | Cm | Cl/Cd
-16.5 | -0.681 | 0.11366 | -0.026 | -5.992
-16 | -0.688 | 0.10816 | -0.027 | -6.362
-15.5 | -0.693 | 0.10217 | -0.028 | -6.783
-15 | -0.696 | 0.09622 | -0.029 | -7.229
-14.5 | -0.696 | 0.09055 | -0.03 | -7.681
-14 | -0.694 | 0.08386 | -0.032 | -8.269
-13.5 | -0.688 | 0.07795 | -0.033 | -8.826
-13 | -0.682 | 0.0697 | -0.036 | -9.791
-12.5 | -0.685 | 0.05393 | -0.042 | -12.705
-12 | -0.669 | 0.05008 | -0.043 | -13.352
-11.5 | -0.737 | 0.01237 | -0.057 | -59.569
-11 | -0.719 | 0.01023 | -0.059 | -70.271
-10.5 | -0.69 | 0.00933 | -0.06 | -73.891
-10 | -0.654 | 0.00881 | -0.062 | -74.186
-9.5 | -0.615 | 0.00766 | -0.063 | -80.281
-9 | -0.571 | 0.00809 | -0.065 | -70.589
-8.5 | -0.52 | 0.00779 | -0.066 | -66.72
-8 | -0.467 | 0.00718 | -0.067 | -65.052
-7.5 | -0.412 | 0.00695 | -0.069 | -59.288
-7 | -0.356 | 0.00681 | -0.07 | -52.277
-6.5 | -0.298 | 0.0066 | -0.071 | -45.2
-6 | -0.24 | 0.00649 | -0.072 | -36.902
-5.5 | -0.18 | 0.00634 | -0.074 | -28.371
-5 | -0.12 | 0.00624 | -0.075 | -19.14
-4.5 | -0.058 | 0.00617 | -0.076 | -9.468
-4 | 0.003 | 0.00611 | -0.077 | 0.528
-3.5 | 0.065 | 0.00604 | -0.079 | 10.801
-3 | 0.128 | 0.00598 | -0.08 | 21.317
-2.5 | 0.19 | 0.00593 | -0.081 | 32.029
-2 | 0.253 | 0.00587 | -0.082 | 42.996
-1.5 | 0.316 | 0.00588 | -0.084 | 53.727
-1 | 0.379 | 0.00615 | -0.085 | 61.618
-0.5 | 0.441 | 0.00628 | -0.086 | 70.297
0 | 0.499 | 0.00607 | -0.087 | 82.225
0.5 | 0.56 | 0.00618 | -0.088 | 90.602
1 | 0.621 | 0.00642 | -0.089 | 96.775
1.5 | 0.682 | 0.00661 | -0.09 | 103.226
2 | 0.743 | 0.00678 | -0.091 | 109.562
2.5 | 0.803 | 0.00701 | -0.093 | 114.562
3 | 0.863 | 0.00696 | -0.094 | 124.053
3.5 | 0.923 | 0.00738 | -0.095 | 125.034
4 | 0.983 | 0.00783 | -0.096 | 125.618
4.5 | 1.035 | 0.00825 | -0.097 | 125.445
5 | 1.093 | 0.00866 | -0.098 | 126.272
5.5 | 1.149 | 0.00912 | -0.1 | 126.004
6 | 1.203 | 0.01089 | -0.101 | 110.477
6.5 | 1.257 | 0.01137 | -0.102 | 110.525
7 | 1.308 | 0.01184 | -0.103 | 110.507
7.5 | 1.358 | 0.01232 | -0.104 | 110.208
8 | 1.405 | 0.01281 | -0.105 | 109.673
8.5 | 1.45 | 0.01338 | -0.106 | 108.401
9 | 1.493 | 0.01393 | -0.107 | 107.164
9.5 | 1.532 | 0.01455 | -0.109 | 105.345
10 | 1.569 | 0.01523 | -0.11 | 103.014
10.5 | 1.602 | 0.01583 | -0.111 | 101.19
11 | 1.632 | 0.01665 | -0.112 | 98.033
11.5 | 1.658 | 0.01734 | -0.113 | 95.62
12 | 1.676 | 0.01817 | -0.114 | 92.244
12.5 | 1.69 | 0.01894 | -0.115 | 89.199
13 | 1.698 | 0.01985 | -0.116 | 85.577
13.5 | 1.702 | 0.02073 | -0.117 | 82.123
14 | 1.701 | 0.02176 | -0.118 | 78.198
14.5 | 1.696 | 0.02284 | -0.119 | 74.232
15 | 1.686 | 0.02391 | -0.12 | 70.5
15.5 | 1.671 | 0.02498 | -0.121 | 66.9
16 | 1.652 | 0.02656 | -0.122 | 62.219
16.5 | 1.629 | 0.0278 | -0.123 | 58.616
17 | 1.598 | 0.02944 | -0.124 | 54.273
17.5 | 1.564 | 0.03116 | -0.124 | 50.181
18 | 1.526 | 0.03263 | -0.125 | 46.782
18.5 | 1.487 | 0.03433 | -0.126 | 43.303

## 138. Re 18M Mach 0.00 (2)
BIGFOIL.COM POLAR EXPORT
NACA66-618 a=0.5
NACA66-618 a=0.5 |  |  |  | Cl Max: | 1.7564 | at alpha= | 20 | deg
XFOIL ncrit=9 |  |  |  | L/D Max: | 215.125 | at alpha= | 2.5 | deg
Re: | 18000000 |  |  | Cd Min: | 0.05845 | at alpha= | 20 | deg
Mach: | 0 |  |  | Cl=0 at alpha= | -4.3041 | deg
|  |  |  | @ Cl=0.1, Cd= | 0.0050702
|  |  |  | @ Cl=0.4, Cd= | 0.0046071
|  |  |  | @ Cl=0.6, Cd= | 0.0040707
alpha (deg) | Cl | Cd | Cm | Cl/Cd
-20 | -1.3327 | 0.02549 | -0.1202 | -52.2832
-19.5 | -1.3146 | 0.02368 | -0.1182 | -55.5152
-19 | -1.2991 | 0.02179 | -0.1156 | -59.6191
-18.5 | -1.2795 | 0.02022 | -0.1129 | -63.2789
-18 | -1.2588 | 0.01876 | -0.11 | -67.1002
-17.5 | -1.2337 | 0.01757 | -0.1073 | -70.2163
-17 | -1.2073 | 0.01648 | -0.1045 | -73.2585
-16.5 | -1.1768 | 0.01561 | -0.1019 | -75.3876
-16 | -1.1483 | 0.01463 | -0.0989 | -78.4894
-15 | -1.0826 | 0.01311 | -0.0934 | -82.5782
-14.5 | -1.0477 | 0.01252 | -0.0906 | -83.6821
-14 | -1.0158 | 0.01188 | -0.0871 | -85.5051
-13.5 | -0.9775 | 0.01137 | -0.0846 | -85.9719
-13 | -0.9345 | 0.01072 | -0.0831 | -87.1735
-12.5 | -0.8885 | 0.01017 | -0.0821 | -87.3648
-12 | -0.8399 | 0.00971 | -0.0815 | -86.4985
-11.5 | -0.7901 | 0.00928 | -0.0811 | -85.1401
-11 | -0.7389 | 0.00889 | -0.0809 | -83.1159
-10.5 | -0.6875 | 0.00848 | -0.0807 | -81.0731
-10 | -0.6366 | 0.00801 | -0.0804 | -79.4757
-9.5 | -0.5898 | 0.00726 | -0.0795 | -81.2397
-9 | -0.5349 | 0.00703 | -0.0799 | -76.0882
-8.5 | -0.4802 | 0.00676 | -0.0803 | -71.0355
-8 | -0.4244 | 0.00654 | -0.0808 | -64.893
-7.5 | -0.3679 | 0.00635 | -0.0815 | -57.937
-7 | -0.3109 | 0.00616 | -0.0823 | -50.4708
-6.5 | -0.2537 | 0.00598 | -0.0832 | -42.4247
-6 | -0.1964 | 0.00579 | -0.084 | -33.9206
-5.5 | -0.139 | 0.00561 | -0.0849 | -24.7772
-5 | -0.0811 | 0.00546 | -0.0859 | -14.8535
-4.5 | -0.0228 | 0.00533 | -0.087 | -4.2777
-4 | 0.0354 | 0.0052 | -0.0881 | 6.8077
-3.5 | 0.0936 | 0.00508 | -0.0892 | 18.4252
-3 | 0.1522 | 0.00499 | -0.0903 | 30.501
-2.5 | 0.2113 | 0.00487 | -0.0916 | 43.3881
-2 | 0.2703 | 0.00476 | -0.0929 | 56.7857
-1.5 | 0.3291 | 0.00469 | -0.0941 | 70.1706
-1 | 0.3878 | 0.00463 | -0.0953 | 83.7581
-0.5 | 0.4464 | 0.00452 | -0.0966 | 98.7611
0 | 0.503 | 0.00436 | -0.0975 | 115.367
0.5 | 0.559 | 0.00416 | -0.0983 | 134.375
1 | 0.6141 | 0.00404 | -0.099 | 152.005
1.5 | 0.6639 | 0.00339 | -0.099 | 195.8407
2 | 0.7203 | 0.00344 | -0.0999 | 209.3895
2.5 | 0.7766 | 0.00361 | -0.1008 | 215.1247
3 | 0.8279 | 0.00397 | -0.1007 | 208.539
3.5 | 0.8536 | 0.00504 | -0.0956 | 169.3651
4.5 | 0.8599 | 0.00684 | -0.0762 | 125.7164
5 | 0.8799 | 0.00766 | -0.0704 | 114.8695
5.5 | 0.9 | 0.00866 | -0.065 | 103.9261
6 | 0.9124 | 0.01001 | -0.0585 | 91.1489
6.5 | 0.9235 | 0.01153 | -0.0523 | 80.0954
7 | 0.9513 | 0.01259 | -0.0489 | 75.56
7.5 | 0.9652 | 0.01423 | -0.0435 | 67.8285
8 | 1.0018 | 0.01505 | -0.0417 | 66.5648
8.5 | 1.0347 | 0.0161 | -0.0395 | 64.2671
9 | 1.0708 | 0.01699 | -0.0378 | 63.0253
9.5 | 1.1042 | 0.01809 | -0.0359 | 61.0392
10 | 1.1398 | 0.01904 | -0.0343 | 59.8634
10.5 | 1.1723 | 0.02026 | -0.0325 | 57.8628
11 | 1.2077 | 0.02129 | -0.031 | 56.7262
11.5 | 1.2384 | 0.02263 | -0.0292 | 54.7238
12 | 1.2732 | 0.02376 | -0.0279 | 53.5859
12.5 | 1.3041 | 0.02513 | -0.0262 | 51.8942
13 | 1.3354 | 0.02647 | -0.0246 | 50.4496
13.5 | 1.3639 | 0.02794 | -0.0228 | 48.8153
14 | 1.395 | 0.02927 | -0.0214 | 47.6597
14.5 | 1.4802 | 0.0314 | -0.0324 | 47.1401
15 | 1.5485 | 0.03382 | -0.0403 | 45.7865
16.5 | 1.623 | 0.03988 | -0.0352 | 40.6971
17 | 1.6489 | 0.04185 | -0.0339 | 39.4002
17.5 | 1.6698 | 0.04435 | -0.0325 | 37.6505
18 | 1.6922 | 0.04667 | -0.0311 | 36.2588
18.5 | 1.707 | 0.04963 | -0.0294 | 34.3945
19 | 1.7234 | 0.05257 | -0.0279 | 32.783
19.5 | 1.7427 | 0.05522 | -0.0268 | 31.5592
20 | 1.7564 | 0.05845 | -0.0255 | 30.0496

## 139. Re 18M Mach 0.10 (1)
BIGFOIL.COM POLAR EXPORT
NACA66-618 a=0.5
NACA66-618 a=0.5 |  |  |  | Cl Max: | 1.693 | at alpha= | 13.5 | deg
JavaFoil+Calcfoil stall+Eppler ext transition |  |  |  | L/D Max: | 125.814 | at alpha= | 5 | deg
Re: | 18000000 |  |  | Cd Min: | 0.00563 | at alpha= | -1.5 | deg
Mach: | 0.1 |  |  | Cl=0 at alpha= | -4.0242 | deg
|  |  |  | @ Cl=0.1, Cd= | 0.006061
|  |  |  | @ Cl=0.4, Cd= | 0.006236
|  |  |  | @ Cl=0.6, Cd= | 0.0063434
alpha (deg) | Cl | Cd | Cm | Cl/Cd
-16.5 | -0.651 | 0.11542 | -0.026 | -5.642
-16 | -0.662 | 0.10967 | -0.027 | -6.032
-15.5 | -0.671 | 0.10115 | -0.028 | -6.634
-15 | -0.675 | 0.09823 | -0.028 | -6.87
-14.5 | -0.678 | 0.09218 | -0.029 | -7.351
-14 | -0.677 | 0.08654 | -0.031 | -7.828
-13.5 | -0.676 | 0.07909 | -0.033 | -8.547
-13 | -0.67 | 0.07282 | -0.035 | -9.201
-12.5 | -0.666 | 0.06299 | -0.039 | -10.568
-12 | -0.691 | 0.03449 | -0.048 | -20.042
-11.5 | -0.719 | 0.01547 | -0.056 | -46.488
-11 | -0.713 | 0.01069 | -0.059 | -66.714
-10.5 | -0.687 | 0.00955 | -0.061 | -71.899
-10 | -0.653 | 0.0089 | -0.062 | -73.356
-9.5 | -0.615 | 0.00777 | -0.064 | -79.048
-9 | -0.572 | 0.00812 | -0.065 | -70.457
-8.5 | -0.521 | 0.00778 | -0.066 | -66.955
-8 | -0.468 | 0.00715 | -0.068 | -65.472
-7.5 | -0.413 | 0.00703 | -0.069 | -58.784
-7 | -0.357 | 0.00688 | -0.07 | -51.933
-6.5 | -0.299 | 0.0067 | -0.071 | -44.703
-6 | -0.241 | 0.00646 | -0.073 | -37.225
-5.5 | -0.181 | 0.00634 | -0.074 | -28.495
-5 | -0.12 | 0.00626 | -0.075 | -19.192
-4.5 | -0.059 | 0.00618 | -0.076 | -9.495
-4 | 0.003 | 0.00612 | -0.078 | 0.53
-3.5 | 0.066 | 0.00605 | -0.079 | 10.834
-3 | 0.128 | 0.00607 | -0.08 | 21.122
-2.5 | 0.191 | 0.00598 | -0.082 | 31.931
-2 | 0.254 | 0.00593 | -0.083 | 42.835
-1.5 | 0.318 | 0.00563 | -0.084 | 56.404
-1 | 0.381 | 0.00619 | -0.085 | 61.535
-0.5 | 0.443 | 0.00634 | -0.086 | 69.932
0 | 0.502 | 0.00611 | -0.087 | 82.052
0.5 | 0.563 | 0.00621 | -0.088 | 90.715
1 | 0.624 | 0.00643 | -0.09 | 97.049
1.5 | 0.685 | 0.00662 | -0.091 | 103.454
2 | 0.746 | 0.0068 | -0.092 | 109.743
2.5 | 0.807 | 0.00704 | -0.093 | 114.585
3 | 0.867 | 0.00702 | -0.094 | 123.619
3.5 | 0.928 | 0.00742 | -0.095 | 124.982
4 | 0.988 | 0.00789 | -0.097 | 125.161
4.5 | 1.04 | 0.0083 | -0.098 | 125.262
5 | 1.098 | 0.00873 | -0.099 | 125.814
5.5 | 1.153 | 0.01051 | -0.1 | 109.652
6 | 1.208 | 0.01097 | -0.101 | 110.135
6.5 | 1.262 | 0.01146 | -0.102 | 110.128
7 | 1.314 | 0.01196 | -0.103 | 109.865
7.5 | 1.363 | 0.01246 | -0.105 | 109.391
8 | 1.411 | 0.01296 | -0.106 | 108.813
8.5 | 1.455 | 0.01352 | -0.107 | 107.674
9 | 1.498 | 0.0141 | -0.108 | 106.235
9.5 | 1.537 | 0.01471 | -0.109 | 104.452
10 | 1.572 | 0.01542 | -0.11 | 101.989
10.5 | 1.605 | 0.01612 | -0.111 | 99.535
11 | 1.633 | 0.01685 | -0.112 | 96.949
11.5 | 1.658 | 0.01759 | -0.113 | 94.265
12 | 1.674 | 0.01841 | -0.114 | 90.957
12.5 | 1.686 | 0.01925 | -0.116 | 87.589
13 | 1.692 | 0.02015 | -0.117 | 83.945
13.5 | 1.693 | 0.02109 | -0.118 | 80.261
14 | 1.689 | 0.02222 | -0.119 | 76.009
14.5 | 1.679 | 0.02326 | -0.12 | 72.204
15 | 1.665 | 0.02436 | -0.121 | 68.365
15.5 | 1.646 | 0.02574 | -0.121 | 63.976
16 | 1.623 | 0.02711 | -0.122 | 59.883
16.5 | 1.596 | 0.02848 | -0.123 | 56.03
17 | 1.559 | 0.03019 | -0.124 | 51.624
17.5 | 1.518 | 0.03189 | -0.125 | 47.618
18 | 1.476 | 0.0335 | -0.126 | 44.041
18.5 | 1.43 | 0.03567 | -0.126 | 40.091

## 140. Re 18M Mach 0.10 (2)
BIGFOIL.COM POLAR EXPORT
NACA66-618 a=0.5
NACA66-618 a=0.5 |  |  |  | Cl Max: | 1.7548 | at alpha= | 20 | deg
XFOIL ncrit=9 |  |  |  | L/D Max: | 217.222 | at alpha= | 2.5 | deg
Re: | 18000000 |  |  | Cd Min: | 0.06036 | at alpha= | 20 | deg
Mach: | 0.1 |  |  | Cl=0 at alpha= | -4.3086 | deg
|  |  |  | @ Cl=0.1, Cd= | 0.005081
|  |  |  | @ Cl=0.4, Cd= | 0.0046227
|  |  |  | @ Cl=0.6, Cd= | 0.0040798
alpha (deg) | Cl | Cd | Cm | Cl/Cd
-20 | -1.3108 | 0.02812 | -0.1263 | -46.6145
-19.5 | -1.2967 | 0.02587 | -0.1243 | -50.1237
-19 | -1.2859 | 0.02356 | -0.1216 | -54.5798
-18.5 | -1.2695 | 0.02167 | -0.1188 | -58.5833
-18 | -1.2522 | 0.01993 | -0.1156 | -62.8299
-17.5 | -1.2293 | 0.01854 | -0.1127 | -66.3053
-17 | -1.2051 | 0.01729 | -0.1095 | -69.6992
-16.5 | -1.1755 | 0.01632 | -0.1067 | -72.0282
-16 | -1.1483 | 0.0152 | -0.1034 | -75.5461
-15.5 | -1.1155 | 0.01439 | -0.1006 | -77.5191
-15 | -1.0833 | 0.01354 | -0.0975 | -80.0074
-14.5 | -1.0483 | 0.01288 | -0.0946 | -81.3898
-14 | -1.0156 | 0.01216 | -0.0911 | -83.5197
-13.5 | -0.9817 | 0.01163 | -0.0875 | -84.411
-13 | -0.9387 | 0.01097 | -0.0858 | -85.5697
-12.5 | -0.8929 | 0.01039 | -0.0845 | -85.9384
-12 | -0.8445 | 0.00988 | -0.0836 | -85.4757
-11.5 | -0.7949 | 0.0094 | -0.0829 | -84.5638
-11 | -0.7435 | 0.00899 | -0.0825 | -82.703
-10.5 | -0.6914 | 0.00859 | -0.0823 | -80.4889
-10 | -0.6397 | 0.00814 | -0.0819 | -78.5872
-9.5 | -0.5935 | 0.00732 | -0.0807 | -81.0792
-9 | -0.5382 | 0.00707 | -0.081 | -76.1245
-8.5 | -0.483 | 0.0068 | -0.0813 | -71.0294
-8 | -0.4269 | 0.00657 | -0.0818 | -64.9772
-7.5 | -0.3699 | 0.00637 | -0.0824 | -58.0691
-7 | -0.3126 | 0.00618 | -0.0832 | -50.5825
-6.5 | -0.2549 | 0.006 | -0.084 | -42.4833
-6 | -0.1972 | 0.00581 | -0.0848 | -33.9415
-5.5 | -0.1394 | 0.00562 | -0.0857 | -24.8043
-5 | -0.0811 | 0.00547 | -0.0866 | -14.8263
-4.5 | -0.0224 | 0.00534 | -0.0877 | -4.1948
-4 | 0.0361 | 0.00521 | -0.0887 | 6.929
-3.5 | 0.0947 | 0.00509 | -0.0898 | 18.6051
-3 | 0.1537 | 0.00499 | -0.091 | 30.8016
-2.5 | 0.2132 | 0.00488 | -0.0923 | 43.6885
-2 | 0.2725 | 0.00476 | -0.0935 | 57.2479
-1.5 | 0.3317 | 0.00469 | -0.0948 | 70.7249
-1 | 0.3907 | 0.00464 | -0.096 | 84.2026
-0.5 | 0.4498 | 0.00453 | -0.0973 | 99.2936
0 | 0.5066 | 0.00436 | -0.0981 | 116.1927
0.5 | 0.5631 | 0.00416 | -0.099 | 135.3606
1 | 0.6183 | 0.00404 | -0.0997 | 153.0446
1.5 | 0.6683 | 0.00337 | -0.0997 | 198.3086
2 | 0.7253 | 0.00344 | -0.1006 | 210.843
2.5 | 0.782 | 0.0036 | -0.1015 | 217.2222
3 | 0.8336 | 0.00395 | -0.1014 | 211.038
3.5 | 0.8591 | 0.00502 | -0.0962 | 171.1355
4 | 0.8667 | 0.00582 | -0.0871 | 148.9175
4.5 | 0.8625 | 0.00686 | -0.0761 | 125.7289
5 | 0.8815 | 0.00774 | -0.0701 | 113.8889
5.5 | 0.9001 | 0.0088 | -0.0644 | 102.2841
6 | 0.9127 | 0.01018 | -0.058 | 89.6562
6.5 | 0.9237 | 0.01173 | -0.0516 | 78.7468
7 | 0.9512 | 0.01282 | -0.0482 | 74.1966
7.5 | 0.9647 | 0.01452 | -0.0427 | 66.4394
8 | 0.9989 | 0.01548 | -0.0405 | 64.5284
8.5 | 1.0347 | 0.01642 | -0.0387 | 63.0146
9 | 1.068 | 0.01749 | -0.0366 | 61.0635
9.5 | 1.1047 | 0.01845 | -0.0351 | 59.8753
10 | 1.1374 | 0.01961 | -0.0331 | 58.001
10.5 | 1.1732 | 0.02067 | -0.0316 | 56.7586
11 | 1.2061 | 0.02189 | -0.0298 | 55.0982
11.5 | 1.2395 | 0.02311 | -0.0282 | 53.6348
12 | 1.274 | 0.02431 | -0.0268 | 52.4064
12.5 | 1.3052 | 0.02571 | -0.0251 | 50.7662
13 | 1.3373 | 0.02703 | -0.0236 | 49.4747
13.5 | 1.3641 | 0.02868 | -0.0215 | 47.5628
14 | 1.3973 | 0.02989 | -0.0202 | 46.7481
14.5 | 1.482 | 0.03217 | -0.0311 | 46.0678
15 | 1.5483 | 0.03489 | -0.0387 | 44.3766
16.5 | 1.6257 | 0.04085 | -0.0336 | 39.7968
17 | 1.6467 | 0.04337 | -0.032 | 37.9686
17.5 | 1.6719 | 0.04553 | -0.0307 | 36.7208
18 | 1.6896 | 0.04834 | -0.029 | 34.9524
18.5 | 1.706 | 0.05125 | -0.0273 | 33.2878
19 | 1.7247 | 0.05407 | -0.0259 | 31.8975
19.5 | 1.7392 | 0.0573 | -0.0245 | 30.3525
20 | 1.7548 | 0.06036 | -0.0232 | 29.0722

## 141. Re 18M Mach 0.25 (1)
BIGFOIL.COM POLAR EXPORT
NACA66-618 a=0.5
NACA66-618 a=0.5 |  |  |  | Cl Max: | 1.652 | at alpha= | 12 | deg
JavaFoil+Calcfoil stall+Eppler ext transition |  |  |  | L/D Max: | 123.468 | at alpha= | 5 | deg
Re: | 18000000 |  |  | Cd Min: | 0.00607 | at alpha= | -2 | deg
Mach: | 0.25 |  |  | Cl=0 at alpha= | -4.0238 | deg
|  |  |  | @ Cl=0.1, Cd= | 0.0061595
|  |  |  | @ Cl=0.4, Cd= | 0.006278
|  |  |  | @ Cl=0.6, Cd= | 0.0064316
alpha (deg) | Cl | Cd | Cm | Cl/Cd
-15 | -0.498 | 0.10475 | -0.027 | -4.758
-14.5 | -0.528 | 0.09916 | -0.028 | -5.327
-14 | -0.552 | 0.09514 | -0.028 | -5.806
-13.5 | -0.571 | 0.08853 | -0.029 | -6.454
-13 | -0.584 | 0.08282 | -0.031 | -7.056
-12.5 | -0.591 | 0.07868 | -0.031 | -7.506
-12 | -0.591 | 0.07263 | -0.033 | -8.144
-11.5 | -0.588 | 0.06543 | -0.036 | -8.989
-11 | -0.576 | 0.06153 | -0.037 | -9.359
-10.5 | -0.565 | 0.05258 | -0.042 | -10.736
-10 | -0.636 | 0.01053 | -0.063 | -60.398
-9.5 | -0.609 | 0.00916 | -0.065 | -66.545
-9 | -0.572 | 0.00846 | -0.067 | -67.639
-8.5 | -0.527 | 0.00824 | -0.068 | -63.921
-8 | -0.475 | 0.00791 | -0.069 | -60.042
-7.5 | -0.421 | 0.00721 | -0.071 | -58.341
-7 | -0.364 | 0.00699 | -0.072 | -52.123
-6.5 | -0.306 | 0.00675 | -0.073 | -45.286
-6 | -0.246 | 0.00663 | -0.075 | -37.109
-5.5 | -0.185 | 0.00652 | -0.076 | -28.409
-5 | -0.123 | 0.00641 | -0.077 | -19.201
-4.5 | -0.06 | 0.00632 | -0.079 | -9.52
-4 | 0.003 | 0.00626 | -0.08 | 0.532
-3.5 | 0.067 | 0.00619 | -0.081 | 10.882
-3 | 0.132 | 0.00613 | -0.083 | 21.482
-2.5 | 0.196 | 0.00608 | -0.084 | 32.265
-2 | 0.261 | 0.00607 | -0.085 | 42.959
-1.5 | 0.327 | 0.00616 | -0.086 | 52.969
-1 | 0.391 | 0.00626 | -0.087 | 62.517
-0.5 | 0.456 | 0.00639 | -0.088 | 71.335
0 | 0.515 | 0.00621 | -0.09 | 82.884
0.5 | 0.578 | 0.00635 | -0.091 | 90.969
1 | 0.64 | 0.00658 | -0.092 | 97.251
1.5 | 0.703 | 0.00681 | -0.093 | 103.253
2 | 0.765 | 0.00701 | -0.094 | 109.217
2.5 | 0.828 | 0.00726 | -0.095 | 114.05
3 | 0.89 | 0.00725 | -0.097 | 122.693
3.5 | 0.952 | 0.00773 | -0.098 | 123.109
4 | 1.013 | 0.00821 | -0.099 | 123.447
4.5 | 1.066 | 0.00865 | -0.1 | 123.285
5 | 1.126 | 0.00912 | -0.101 | 123.468
5.5 | 1.182 | 0.01101 | -0.103 | 107.296
6 | 1.238 | 0.01155 | -0.104 | 107.195
6.5 | 1.292 | 0.01208 | -0.105 | 106.987
7 | 1.344 | 0.01261 | -0.106 | 106.582
7.5 | 1.393 | 0.01315 | -0.107 | 105.903
8 | 1.44 | 0.01375 | -0.108 | 104.691
8.5 | 1.482 | 0.01436 | -0.11 | 103.208
9 | 1.522 | 0.01502 | -0.111 | 101.31
9.5 | 1.557 | 0.01572 | -0.112 | 99.05
10 | 1.588 | 0.01649 | -0.113 | 96.299
10.5 | 1.614 | 0.01732 | -0.114 | 93.171
11 | 1.635 | 0.01814 | -0.115 | 90.119
11.5 | 1.649 | 0.01908 | -0.116 | 86.412
12 | 1.652 | 0.02 | -0.117 | 82.594
12.5 | 1.646 | 0.02101 | -0.118 | 78.329
13 | 1.632 | 0.02209 | -0.119 | 73.905
13.5 | 1.61 | 0.02332 | -0.121 | 69.037
14 | 1.579 | 0.02459 | -0.122 | 64.195
14.5 | 1.539 | 0.02596 | -0.122 | 59.288
15 | 1.491 | 0.02779 | -0.123 | 53.652
15.5 | 1.435 | 0.02957 | -0.124 | 48.515
16 | 1.371 | 0.03173 | -0.125 | 43.21
16.5 | 1.299 | 0.0338 | -0.126 | 38.445
17 | 1.211 | 0.03705 | -0.126 | 32.695

## 142. Re 18M Mach 0.25 (2)
BIGFOIL.COM POLAR EXPORT
NACA66-618 a=0.5
NACA66-618 a=0.5 |  |  |  | Cl Max: | 1.7351 | at alpha= | 20 | deg
XFOIL ncrit=9 |  |  |  | L/D Max: | 225.85 | at alpha= | 2.5 | deg
Re: | 18000000 |  |  | Cd Min: | 0.17332 | at alpha= | -20 | deg
Mach: | 0.25 |  |  | Cl=0 at alpha= | -4.3331 | deg
|  |  |  | @ Cl=0.1, Cd= | 0.0051524
|  |  |  | @ Cl=0.4, Cd= | 0.0046669
|  |  |  | @ Cl=0.6, Cd= | 0.0041066
alpha (deg) | Cl | Cd | Cm | Cl/Cd
-20 | -0.3989 | 0.17332 | -0.063 | -2.3015
-19 | -0.9489 | 0.06145 | -0.1328 | -15.4418
-18.5 | -1.0103 | 0.04653 | -0.1435 | -21.7129
-18 | -1.0639 | 0.03675 | -0.1463 | -28.9497
-17.5 | -1.0895 | 0.03101 | -0.1446 | -35.1338
-17 | -1.1041 | 0.02674 | -0.1411 | -41.2902
-16.5 | -1.0912 | 0.02433 | -0.1377 | -44.85
-16 | -1.1024 | 0.02082 | -0.1318 | -52.9491
-15.5 | -1.0841 | 0.01899 | -0.1273 | -57.0879
-15 | -1.0697 | 0.01698 | -0.1219 | -62.9976
-14.5 | -1.0417 | 0.01569 | -0.1175 | -66.3926
-14 | -1.0142 | 0.01436 | -0.1127 | -70.6267
-13.5 | -0.9809 | 0.01334 | -0.1084 | -73.5307
-13 | -0.9481 | 0.01233 | -0.1037 | -76.8938
-12.5 | -0.9132 | 0.01161 | -0.099 | -78.6563
-12 | -0.8673 | 0.01093 | -0.0963 | -79.3504
-11.5 | -0.818 | 0.01026 | -0.0943 | -79.7271
-11 | -0.7672 | 0.00962 | -0.0926 | -79.7505
-10.5 | -0.7136 | 0.00912 | -0.0913 | -78.2456
-10 | -0.6589 | 0.00866 | -0.0904 | -76.0855
-9.5 | -0.6038 | 0.00823 | -0.0896 | -73.3657
-9 | -0.5564 | 0.00732 | -0.0876 | -76.0109
-8.5 | -0.4983 | 0.00704 | -0.0875 | -70.7812
-8 | -0.4401 | 0.00676 | -0.0874 | -65.1036
-7.5 | -0.381 | 0.00651 | -0.0876 | -58.5253
-7 | -0.3213 | 0.00629 | -0.088 | -51.0811
-6.5 | -0.2613 | 0.00609 | -0.0885 | -42.9064
-6 | -0.2011 | 0.00591 | -0.0892 | -34.0271
-5.5 | -0.1411 | 0.00571 | -0.0898 | -24.711
-5 | -0.081 | 0.00554 | -0.0906 | -14.6209
-4.5 | -0.0203 | 0.0054 | -0.0915 | -3.7593
-4 | 0.0405 | 0.00528 | -0.0925 | 7.6705
-3.5 | 0.1011 | 0.00515 | -0.0935 | 19.6311
-3 | 0.1621 | 0.00503 | -0.0946 | 32.2266
-2.5 | 0.2236 | 0.00491 | -0.0959 | 45.5397
-2 | 0.285 | 0.00479 | -0.0972 | 59.499
-1.5 | 0.3462 | 0.00472 | -0.0985 | 73.3475
-1 | 0.407 | 0.00466 | -0.0997 | 87.3391
-0.5 | 0.4682 | 0.00456 | -0.101 | 102.6754
0 | 0.5268 | 0.0044 | -0.1019 | 119.7273
0.5 | 0.5854 | 0.00415 | -0.1028 | 141.0602
1 | 0.6426 | 0.00398 | -0.1036 | 161.4573
1.5 | 0.6929 | 0.00337 | -0.1033 | 205.6083
2 | 0.7518 | 0.00345 | -0.1042 | 217.913
2.5 | 0.8108 | 0.00359 | -0.1051 | 225.8496
3 | 0.8656 | 0.00388 | -0.1052 | 223.0928
3.5 | 0.8934 | 0.00483 | -0.1001 | 184.9689
4 | 0.8884 | 0.00572 | -0.088 | 155.3147
4.5 | 0.8704 | 0.00723 | -0.0744 | 120.3873
5.5 | 0.9012 | 0.00967 | -0.0614 | 93.1954
6 | 0.919 | 0.01103 | -0.0558 | 83.3182
6.5 | 0.9229 | 0.01297 | -0.0482 | 71.1565
7 | 0.9476 | 0.01432 | -0.0442 | 66.1732
7.5 | 0.9591 | 0.0163 | -0.0384 | 58.8405
8 | 0.9943 | 0.01739 | -0.0361 | 57.1765
8.5 | 1.029 | 0.01856 | -0.0339 | 55.4418
9 | 1.0653 | 0.01966 | -0.0319 | 54.1862
9.5 | 1.1015 | 0.02085 | -0.0301 | 52.8297
10 | 1.137 | 0.02207 | -0.0281 | 51.5179
10.5 | 1.1735 | 0.02329 | -0.0264 | 50.3864
11 | 1.2068 | 0.02471 | -0.0244 | 48.8385
11.5 | 1.2434 | 0.02599 | -0.0228 | 47.8415
12 | 1.2752 | 0.02758 | -0.0208 | 46.2364
12.5 | 1.3112 | 0.02893 | -0.0193 | 45.3232
13 | 1.3388 | 0.03085 | -0.017 | 43.3971
13.5 | 1.3723 | 0.03235 | -0.0152 | 42.4204
14 | 1.399 | 0.03408 | -0.0126 | 41.0505
14.5 | 1.4833 | 0.03698 | -0.0229 | 40.1109
15 | 1.5545 | 0.03984 | -0.0304 | 39.0186
16.5 | 1.6275 | 0.04753 | -0.0243 | 34.2415
17 | 1.6478 | 0.05046 | -0.0222 | 32.6556
17.5 | 1.6689 | 0.05335 | -0.0203 | 31.2821
18 | 1.6856 | 0.05674 | -0.0183 | 29.7074
18.5 | 1.701 | 0.06023 | -0.0164 | 28.2417
19 | 1.7151 | 0.06389 | -0.0146 | 26.8446
19.5 | 1.7308 | 0.06743 | -0.013 | 25.6681
20 | 1.7351 | 0.07198 | -0.0111 | 24.1053

## 143. Re 18M Mach 0.50 (1)
BIGFOIL.COM POLAR EXPORT
NACA66-618 a=0.5
NACA66-618 a=0.5 |  |  |  | Cl Max: | 1.537 | at alpha= | 8.5 | deg
JavaFoil+Calcfoil stall+Eppler ext transition |  |  |  | L/D Max: | 115.961 | at alpha= | 3 | deg
Re: | 18000000 |  |  | Cd Min: | 0.00632 | at alpha= | -1.5 | deg
Mach: | 0.5 |  |  | Cl=0 at alpha= | -4.0282 | deg
|  |  |  | @ Cl=0.1, Cd= | 0.0065287
|  |  |  | @ Cl=0.4, Cd= | 0.0064658
|  |  |  | @ Cl=0.6, Cd= | 0.0068671
alpha (deg) | Cl | Cd | Cm | Cl/Cd
-20 | -0.912 | 0.17774 | -0.027 | -5.128
-19.5 | -0.883 | 0.17145 | -0.028 | -5.148
-19 | -0.856 | 0.15548 | -0.029 | -5.507
-18.5 | -0.827 | 0.15104 | -0.029 | -5.475
-18 | -0.798 | 0.14702 | -0.029 | -5.428
-17.5 | -0.769 | 0.14211 | -0.03 | -5.414
-17 | -0.742 | 0.13226 | -0.03 | -5.607
-16.5 | -0.712 | 0.12828 | -0.03 | -5.55
-16 | -0.685 | 0.11842 | -0.032 | -5.785
-15.5 | -0.658 | 0.1047 | -0.033 | -6.287
-15 | -0.633 | 0.09476 | -0.036 | -6.675
-14.5 | -0.608 | 0.08505 | -0.038 | -7.148
-14 | -0.595 | 0.06472 | -0.045 | -9.196
-13.5 | -0.633 | 0.02018 | -0.059 | -31.343
-13 | -0.611 | 0.01532 | -0.061 | -39.879
-12.5 | -0.484 | 0.08464 | -0.034 | -5.717
-12 | -0.456 | 0.07799 | -0.035 | -5.846
-11.5 | -0.429 | 0.06912 | -0.039 | -6.214
-11 | -0.404 | 0.06134 | -0.043 | -6.586
-10.5 | -0.435 | 0.0154 | -0.067 | -28.243
-10 | -0.414 | 0.01074 | -0.07 | -38.572
-9.5 | -0.382 | 0.00971 | -0.072 | -39.346
-9 | -0.284 | 0.06923 | -0.035 | -4.097
-8.5 | -0.255 | 0.05952 | -0.036 | -4.287
-8 | -0.331 | 0.05257 | -0.038 | -6.288
-7.5 | -0.331 | 0.04683 | -0.041 | -7.075
-7 | -0.368 | 0.00889 | -0.079 | -41.397
-6.5 | -0.322 | 0.00714 | -0.082 | -45.188
-6 | -0.265 | 0.00759 | -0.083 | -34.931
-5.5 | -0.202 | 0.00723 | -0.085 | -27.94
-5 | -0.135 | 0.00675 | -0.086 | -20.054
-4.5 | -0.067 | 0.00688 | -0.087 | -9.666
-4 | 0.004 | 0.00666 | -0.089 | 0.555
-3.5 | 0.075 | 0.00656 | -0.09 | 11.42
-3 | 0.147 | 0.00647 | -0.091 | 22.669
-2.5 | 0.219 | 0.00637 | -0.093 | 34.303
-2 | 0.291 | 0.00638 | -0.094 | 45.638
-1.5 | 0.365 | 0.00632 | -0.096 | 57.735
-1 | 0.437 | 0.00662 | -0.097 | 66.009
-0.5 | 0.509 | 0.00675 | -0.098 | 75.455
0 | 0.572 | 0.00679 | -0.099 | 84.217
0.5 | 0.641 | 0.00698 | -0.101 | 91.84
1 | 0.711 | 0.00732 | -0.102 | 97.16
1.5 | 0.78 | 0.00767 | -0.103 | 101.761
2 | 0.85 | 0.00798 | -0.105 | 106.562
2.5 | 0.919 | 0.00832 | -0.106 | 110.485
3 | 0.988 | 0.00852 | -0.107 | 115.961
3.5 | 1.057 | 0.00917 | -0.109 | 115.167
4 | 1.125 | 0.00984 | -0.11 | 114.296
4.5 | 1.18 | 0.0105 | -0.111 | 112.405
5 | 1.244 | 0.01115 | -0.113 | 111.599
5.5 | 1.304 | 0.01366 | -0.114 | 95.453
6 | 1.362 | 0.01447 | -0.115 | 94.121
6.5 | 1.417 | 0.01523 | -0.116 | 93.025
7 | 1.463 | 0.01604 | -0.118 | 91.235
7.5 | 1.502 | 0.01697 | -0.119 | 88.513
8 | 1.529 | 0.01793 | -0.12 | 85.25
8.5 | 1.537 | 0.0191 | -0.121 | 80.505
9 | 1.516 | 0.02053 | -0.123 | 73.85
9.5 | 1.431 | 0.02199 | -0.124 | 65.09
10 | 0.939 | 0.02373 | -0.125 | 39.587
10.5 | 0.967 | 0.02684 | -0.126 | 36.025
11 | 1.002 | 0.02642 | -0.128 | 37.933
11.5 | 1.033 | 0.02868 | -0.129 | 36.008
12 | 1.063 | 0.03134 | -0.13 | 33.908
12.5 | 1.095 | 0.03038 | -0.131 | 36.057
13 | 1.125 | 0.03287 | -0.132 | 34.233
13.5 | 1.154 | 0.03603 | -0.133 | 32.027

## 144. Re 18M Mach 0.50 (2)
BIGFOIL.COM POLAR EXPORT
NACA66-618 a=0.5
NACA66-618 a=0.5 |  |  |  | Cl Max: | 1.4467 | at alpha= | 15 | deg
XFOIL ncrit=9 |  |  |  | L/D Max: | 254.796 | at alpha= | 3 | deg
Re: | 18000000 |  |  | Cd Min: | 0.09825 | at alpha= | -14 | deg
Mach: | 0.5 |  |  | Cl=0 at alpha= | -4.4592 | deg
|  |  |  | @ Cl=0.1, Cd= | 0.0054582
|  |  |  | @ Cl=0.4, Cd= | 0.0049074
|  |  |  | @ Cl=0.6, Cd= | 0.0046093
alpha (deg) | Cl | Cd | Cm | Cl/Cd
-14 | -0.2254 | 0.09825 | -0.1333 | -2.2941
-13.5 | -0.2243 | 0.08977 | -0.1387 | -2.4986
-13 | -0.2418 | 0.07917 | -0.1456 | -3.0542
-12.5 | -0.2546 | 0.06961 | -0.1518 | -3.6575
-12 | -0.2822 | 0.05756 | -0.1601 | -4.9027
-11.5 | -0.3099 | 0.04413 | -0.1713 | -7.0224
-11 | -0.3502 | 0.03604 | -0.1732 | -9.717
-10.5 | -0.3849 | 0.03022 | -0.17 | -12.7366
-10 | -0.4314 | 0.02465 | -0.1624 | -17.501
-9.5 | -0.4645 | 0.02034 | -0.1523 | -22.8368
-9 | -0.5178 | 0.01517 | -0.1372 | -34.1332
-8.5 | -0.5171 | 0.01045 | -0.1279 | -49.4833
-8 | -0.4792 | 0.00827 | -0.1211 | -57.9444
-7.5 | -0.4207 | 0.0074 | -0.1169 | -56.8514
-7 | -0.3517 | 0.00702 | -0.1146 | -50.0997
-6.5 | -0.2826 | 0.00669 | -0.1128 | -42.2422
-6 | -0.213 | 0.00642 | -0.1117 | -33.1776
-5.5 | -0.1436 | 0.00617 | -0.1109 | -23.2739
-5 | -0.0748 | 0.00593 | -0.1104 | -12.6138
-4.5 | -0.0057 | 0.00573 | -0.1103 | -0.99476
-4 | 0.0641 | 0.00554 | -0.1106 | 11.5704
-3.5 | 0.1343 | 0.00538 | -0.1113 | 24.9628
-3 | 0.2041 | 0.00522 | -0.1121 | 39.0996
-2.5 | 0.2739 | 0.00508 | -0.1131 | 53.9173
-2 | 0.344 | 0.00498 | -0.1143 | 69.0763
-1.5 | 0.4134 | 0.00489 | -0.1154 | 84.5399
-1 | 0.4831 | 0.00482 | -0.1168 | 100.2282
-0.5 | 0.5535 | 0.00472 | -0.1183 | 117.2669
0 | 0.6207 | 0.00456 | -0.1193 | 136.1184
0.5 | 0.6858 | 0.00431 | -0.1199 | 159.1183
1.5 | 0.8062 | 0.00336 | -0.1197 | 239.9405
2 | 0.8731 | 0.00349 | -0.1205 | 250.1719
2.5 | 0.9363 | 0.00371 | -0.1204 | 252.372
3 | 0.9988 | 0.00392 | -0.1201 | 254.7959
3.5 | 1.0415 | 0.00438 | -0.1157 | 237.7854
4 | 1.0098 | 0.00563 | -0.0972 | 179.3606
4.5 | 0.9804 | 0.00786 | -0.0811 | 124.7328
5.5 | 0.9473 | 0.01301 | -0.0563 | 72.8132
6 | 0.9402 | 0.01577 | -0.0465 | 59.6195
6.5 | 0.9463 | 0.01827 | -0.039 | 51.7953
7 | 0.9558 | 0.02081 | -0.0323 | 45.9298
7.5 | 0.9489 | 0.02421 | -0.0241 | 39.1945
8 | 0.9787 | 0.02627 | -0.0205 | 37.2554
8.5 | 1.019 | 0.02786 | -0.0179 | 36.5757
9 | 1.0561 | 0.02973 | -0.0152 | 35.523
9.5 | 1.0997 | 0.03133 | -0.013 | 35.1005
10 | 1.1373 | 0.03334 | -0.0104 | 34.1122
10.5 | 1.1795 | 0.03516 | -0.008 | 33.5466
11 | 1.2163 | 0.03741 | -0.0053 | 32.5127
11.5 | 1.2576 | 0.03948 | -0.0029 | 31.8541
12 | 1.2933 | 0.04203 | -0.0002 | 30.7709
12.5 | 1.3329 | 0.04439 | 0.0023 | 30.027
13 | 1.3652 | 0.04742 | 0.0052 | 28.7895
13.5 | 1.3966 | 0.05062 | 0.0081 | 27.5899
14 | 1.4244 | 0.05422 | 0.0111 | 26.2707
14.5 | 1.4367 | 0.05893 | 0.0146 | 24.3798
15 | 1.4467 | 0.06687 | 0.0132 | 21.6345
15.5 | 1.4388 | 0.07813 | 0.0086 | 18.4155

## 145. Re 20M Mach 0.00 (1)
BIGFOIL.COM POLAR EXPORT
NACA66-618 a=0.5
NACA66-618 a=0.5 |  |  |  | Cl Max: | 1.703 | at alpha= | 13.5 | deg
JavaFoil+Calcfoil stall+Eppler ext transition |  |  |  | L/D Max: | 127.001 | at alpha= | 5 | deg
Re: | 20000000 |  |  | Cd Min: | 0.00569 | at alpha= | -1.5 | deg
Mach: | 0 |  |  | Cl=0 at alpha= | -4.0246 | deg
|  |  |  | @ Cl=0.1, Cd= | 0.0059589
|  |  |  | @ Cl=0.4, Cd= | 0.0063673
|  |  |  | @ Cl=0.6, Cd= | 0.0065211
alpha (deg) | Cl | Cd | Cm | Cl/Cd
-17 | -0.673 | 0.11737 | -0.026 | -5.734
-16.5 | -0.681 | 0.1129 | -0.026 | -6.035
-16 | -0.689 | 0.10733 | -0.027 | -6.415
-15.5 | -0.694 | 0.10144 | -0.028 | -6.837
-15 | -0.696 | 0.09542 | -0.029 | -7.294
-14.5 | -0.696 | 0.08978 | -0.03 | -7.751
-14 | -0.694 | 0.083 | -0.032 | -8.362
-13.5 | -0.689 | 0.07685 | -0.034 | -8.966
-13 | -0.685 | 0.06758 | -0.037 | -10.138
-12.5 | -0.698 | 0.04564 | -0.044 | -15.295
-12 | -0.76 | 0.01304 | -0.055 | -58.31
-11.5 | -0.74 | 0.01171 | -0.057 | -63.234
-11 | -0.72 | 0.00999 | -0.059 | -72.072
-10.5 | -0.69 | 0.00919 | -0.06 | -75.095
-10 | -0.655 | 0.00863 | -0.062 | -75.826
-9.5 | -0.617 | 0.00837 | -0.064 | -73.666
-9 | -0.571 | 0.00793 | -0.065 | -71.965
-8.5 | -0.52 | 0.00774 | -0.066 | -67.189
-8 | -0.467 | 0.00715 | -0.067 | -65.285
-7.5 | -0.412 | 0.00688 | -0.069 | -59.934
-7 | -0.356 | 0.00673 | -0.07 | -52.91
-6.5 | -0.298 | 0.00659 | -0.071 | -45.241
-6 | -0.24 | 0.00636 | -0.072 | -37.651
-5.5 | -0.18 | 0.00627 | -0.074 | -28.72
-5 | -0.12 | 0.00617 | -0.075 | -19.365
-4.5 | -0.058 | 0.0061 | -0.076 | -9.567
-4 | 0.003 | 0.00604 | -0.077 | 0.535
-3.5 | 0.065 | 0.00597 | -0.079 | 10.93
-3 | 0.128 | 0.00595 | -0.08 | 21.441
-2.5 | 0.19 | 0.00603 | -0.081 | 31.526
-2 | 0.253 | 0.00619 | -0.082 | 40.794
-1.5 | 0.316 | 0.00569 | -0.083 | 55.581
-1 | 0.379 | 0.00633 | -0.085 | 59.815
-0.5 | 0.441 | 0.00644 | -0.086 | 68.514
0 | 0.499 | 0.00622 | -0.087 | 80.256
0.5 | 0.56 | 0.00639 | -0.088 | 87.614
1 | 0.621 | 0.00659 | -0.089 | 94.318
1.5 | 0.682 | 0.00674 | -0.09 | 101.255
2 | 0.743 | 0.00692 | -0.091 | 107.277
2.5 | 0.803 | 0.00717 | -0.093 | 112.037
3 | 0.863 | 0.00745 | -0.094 | 115.84
3.5 | 0.923 | 0.00742 | -0.095 | 124.451
4 | 0.984 | 0.00781 | -0.096 | 125.852
4.5 | 1.036 | 0.00819 | -0.097 | 126.488
5 | 1.093 | 0.00861 | -0.099 | 127.001
5.5 | 1.148 | 0.01025 | -0.1 | 112.087
6 | 1.204 | 0.0107 | -0.101 | 112.521
6.5 | 1.257 | 0.01116 | -0.102 | 112.65
7 | 1.309 | 0.01164 | -0.103 | 112.424
7.5 | 1.359 | 0.01211 | -0.104 | 112.16
8 | 1.406 | 0.0126 | -0.105 | 111.579
8.5 | 1.451 | 0.01314 | -0.106 | 110.426
9 | 1.494 | 0.0137 | -0.108 | 109.019
9.5 | 1.533 | 0.01427 | -0.109 | 107.473
10 | 1.57 | 0.01494 | -0.11 | 105.061
10.5 | 1.603 | 0.01561 | -0.111 | 102.682
11 | 1.633 | 0.01631 | -0.112 | 100.1
11.5 | 1.659 | 0.01708 | -0.113 | 97.127
12 | 1.677 | 0.01782 | -0.114 | 94.127
12.5 | 1.691 | 0.01863 | -0.115 | 90.752
13 | 1.699 | 0.01947 | -0.116 | 87.27
13.5 | 1.703 | 0.02034 | -0.117 | 83.734
14 | 1.702 | 0.02134 | -0.118 | 79.779
14.5 | 1.696 | 0.02238 | -0.119 | 75.816
15 | 1.686 | 0.0234 | -0.12 | 72.065
15.5 | 1.672 | 0.02472 | -0.121 | 67.629
16 | 1.653 | 0.02605 | -0.122 | 63.47
16.5 | 1.63 | 0.02757 | -0.123 | 59.132
17 | 1.599 | 0.02889 | -0.124 | 55.352
17.5 | 1.564 | 0.03074 | -0.124 | 50.885
18 | 1.527 | 0.032 | -0.125 | 47.723
18.5 | 1.487 | 0.03391 | -0.126 | 43.861

## 146. Re 20M Mach 0.00 (2)
BIGFOIL.COM POLAR EXPORT
NACA66-618 a=0.5
NACA66-618 a=0.5 |  |  |  | Cl Max: | 1.7682 | at alpha= | 20 | deg
XFOIL ncrit=9 |  |  |  | L/D Max: | 209.324 | at alpha= | 2.5 | deg
Re: | 20000000 |  |  | Cd Min: | 0.05764 | at alpha= | 20 | deg
Mach: | 0 |  |  | Cl=0 at alpha= | -4.2967 | deg
|  |  |  | @ Cl=0.1, Cd= | 0.0049868
|  |  |  | @ Cl=0.4, Cd= | 0.0045415
|  |  |  | @ Cl=0.6, Cd= | 0.004147
alpha (deg) | Cl | Cd | Cm | Cl/Cd
-20 | -1.3478 | 0.02457 | -0.1192 | -54.8555
-19.5 | -1.3295 | 0.02282 | -0.117 | -58.2603
-19 | -1.3133 | 0.02102 | -0.1143 | -62.4786
-18.5 | -1.2917 | 0.01957 | -0.1118 | -66.0041
-18 | -1.2698 | 0.0182 | -0.1089 | -69.7692
-17.5 | -1.2443 | 0.01706 | -0.1061 | -72.9367
-17 | -1.2173 | 0.01603 | -0.1033 | -75.9389
-16.5 | -1.1863 | 0.01518 | -0.1007 | -78.1489
-16 | -1.1565 | 0.01426 | -0.0978 | -81.101
-15.5 | -1.123 | 0.01355 | -0.0952 | -82.8782
-14.5 | -1.0555 | 0.01225 | -0.0894 | -86.1633
-13 | -0.9379 | 0.01058 | -0.0826 | -88.6484
-12.5 | -0.8916 | 0.01003 | -0.0816 | -88.8933
-12 | -0.8429 | 0.00956 | -0.081 | -88.1695
-11.5 | -0.7931 | 0.00911 | -0.0806 | -87.0582
-11 | -0.7418 | 0.00873 | -0.0804 | -84.9714
-10.5 | -0.6898 | 0.00836 | -0.0803 | -82.512
-10 | -0.6382 | 0.00794 | -0.0802 | -80.3778
-9.5 | -0.5918 | 0.00715 | -0.0791 | -82.7692
-9 | -0.5369 | 0.00691 | -0.0795 | -77.699
-8.5 | -0.4817 | 0.00666 | -0.08 | -72.3273
-8 | -0.426 | 0.00642 | -0.0805 | -66.3551
-7.5 | -0.3693 | 0.00622 | -0.0813 | -59.373
-7 | -0.3123 | 0.00604 | -0.0821 | -51.7053
-6 | -0.1974 | 0.00569 | -0.0839 | -34.6924
-5.5 | -0.1399 | 0.00551 | -0.0848 | -25.3902
-5 | -0.082 | 0.00536 | -0.0858 | -15.2985
-4.5 | -0.0237 | 0.00524 | -0.0868 | -4.5229
-4 | 0.0346 | 0.00512 | -0.0879 | 6.7578
-3.5 | 0.0929 | 0.005 | -0.089 | 18.58
-3 | 0.1519 | 0.00489 | -0.0903 | 31.0634
-2.5 | 0.2111 | 0.00478 | -0.0916 | 44.1632
-2 | 0.2699 | 0.00468 | -0.0928 | 57.6709
-1.5 | 0.3285 | 0.00464 | -0.094 | 70.7974
-1 | 0.3877 | 0.00455 | -0.0953 | 85.2088
-0.5 | 0.4458 | 0.00451 | -0.0965 | 98.847
0 | 0.5031 | 0.00434 | -0.0975 | 115.9217
0.5 | 0.5586 | 0.0042 | -0.0982 | 133
1 | 0.6133 | 0.00413 | -0.0989 | 148.4988
1.5 | 0.6666 | 0.00384 | -0.0994 | 173.5938
2 | 0.7192 | 0.00348 | -0.0997 | 206.6667
2.5 | 0.7745 | 0.0037 | -0.1004 | 209.3243
3 | 0.8203 | 0.00422 | -0.0993 | 194.3839
3.5 | 0.8442 | 0.00526 | -0.0938 | 160.4943
4 | 0.8529 | 0.00596 | -0.0849 | 143.104
4.5 | 0.8525 | 0.00696 | -0.0748 | 122.4856
5 | 0.8761 | 0.00774 | -0.0697 | 113.1912
5.5 | 0.8975 | 0.00869 | -0.0645 | 103.2796
6 | 0.9078 | 0.01012 | -0.0578 | 89.7036
6.5 | 0.9241 | 0.01148 | -0.0523 | 80.4965
7 | 0.9536 | 0.01246 | -0.0491 | 76.5329
7.5 | 0.97 | 0.014 | -0.0441 | 69.2857
8 | 1.0071 | 0.01479 | -0.0424 | 68.0933
8.5 | 1.0404 | 0.0158 | -0.0402 | 65.8481
9 | 1.0764 | 0.01671 | -0.0385 | 64.4165
9.5 | 1.1103 | 0.01775 | -0.0366 | 62.5521
10 | 1.1457 | 0.01873 | -0.035 | 61.1692
10.5 | 1.1789 | 0.01987 | -0.0333 | 59.3306
11 | 1.2135 | 0.02096 | -0.0317 | 57.896
11.5 | 1.2454 | 0.02222 | -0.03 | 56.0486
12 | 1.2796 | 0.02337 | -0.0286 | 54.754
12.5 | 1.3136 | 0.02455 | -0.0273 | 53.5071
13 | 1.3418 | 0.0261 | -0.0254 | 51.41
13.5 | 1.3742 | 0.02734 | -0.0239 | 50.2634
14 | 1.4009 | 0.02891 | -0.0219 | 48.4573
14.5 | 1.4567 | 0.0305 | -0.0261 | 47.7607
15 | 1.5338 | 0.03286 | -0.0358 | 46.6768
16.5 | 1.6204 | 0.03907 | -0.0335 | 41.4743
17 | 1.6578 | 0.0413 | -0.0349 | 40.1404
17.5 | 1.6794 | 0.04374 | -0.0335 | 38.3951
18 | 1.7019 | 0.04602 | -0.0321 | 36.9817
18.5 | 1.7168 | 0.04899 | -0.0304 | 35.0439
19 | 1.7374 | 0.05152 | -0.0291 | 33.7228
19.5 | 1.7543 | 0.05443 | -0.0278 | 32.2304
20 | 1.7682 | 0.05764 | -0.0265 | 30.6766

## 147. Re 20M Mach 0.10 (1)
BIGFOIL.COM POLAR EXPORT
NACA66-618 a=0.5
NACA66-618 a=0.5 |  |  |  | Cl Max: | 1.694 | at alpha= | 13.5 | deg
JavaFoil+Calcfoil stall+Eppler ext transition |  |  |  | L/D Max: | 126.77 | at alpha= | 5 | deg
Re: | 20000000 |  |  | Cd Min: | 0.00574 | at alpha= | -1.5 | deg
Mach: | 0.1 |  |  | Cl=0 at alpha= | -4.0242 | deg
|  |  |  | @ Cl=0.1, Cd= | 0.0059871
|  |  |  | @ Cl=0.4, Cd= | 0.0063637
|  |  |  | @ Cl=0.6, Cd= | 0.0065252
alpha (deg) | Cl | Cd | Cm | Cl/Cd
-17 | -0.639 | 0.12098 | -0.025 | -5.284
-16.5 | -0.652 | 0.11528 | -0.026 | -5.653
-16 | -0.662 | 0.10888 | -0.027 | -6.078
-15.5 | -0.671 | 0.10033 | -0.029 | -6.692
-15 | -0.675 | 0.09798 | -0.028 | -6.886
-14.5 | -0.678 | 0.09156 | -0.03 | -7.407
-14 | -0.678 | 0.08597 | -0.031 | -7.886
-13.5 | -0.675 | 0.08018 | -0.032 | -8.416
-13 | -0.671 | 0.07172 | -0.035 | -9.359
-12.5 | -0.666 | 0.06251 | -0.039 | -10.659
-12 | -0.741 | 0.01618 | -0.054 | -45.827
-11.5 | -0.727 | 0.01354 | -0.056 | -53.702
-11 | -0.715 | 0.01038 | -0.059 | -68.885
-10.5 | -0.688 | 0.00938 | -0.061 | -73.311
-10 | -0.654 | 0.00877 | -0.062 | -74.565
-9.5 | -0.615 | 0.00762 | -0.064 | -80.787
-9 | -0.572 | 0.00803 | -0.065 | -71.221
-8.5 | -0.521 | 0.00783 | -0.066 | -66.559
-8 | -0.468 | 0.00713 | -0.068 | -65.707
-7.5 | -0.413 | 0.00696 | -0.069 | -59.423
-7 | -0.357 | 0.00674 | -0.07 | -53.015
-6.5 | -0.299 | 0.00658 | -0.071 | -45.544
-6 | -0.241 | 0.00646 | -0.073 | -37.245
-5.5 | -0.181 | 0.00634 | -0.074 | -28.495
-5 | -0.12 | 0.00618 | -0.075 | -19.431
-4.5 | -0.059 | 0.00611 | -0.076 | -9.597
-4 | 0.003 | 0.0061 | -0.078 | 0.533
-3.5 | 0.066 | 0.00602 | -0.079 | 10.889
-3 | 0.128 | 0.00596 | -0.08 | 21.496
-2.5 | 0.191 | 0.006 | -0.082 | 31.835
-2 | 0.254 | 0.00621 | -0.083 | 40.888
-1.5 | 0.318 | 0.00574 | -0.084 | 55.314
-1 | 0.381 | 0.00633 | -0.085 | 60.137
-0.5 | 0.443 | 0.00644 | -0.086 | 68.861
0 | 0.502 | 0.00626 | -0.087 | 80.155
0.5 | 0.563 | 0.00641 | -0.088 | 87.804
1 | 0.624 | 0.0066 | -0.09 | 94.485
1.5 | 0.685 | 0.00677 | -0.091 | 101.225
2 | 0.746 | 0.00695 | -0.092 | 107.36
2.5 | 0.807 | 0.00719 | -0.093 | 112.187
3 | 0.867 | 0.00749 | -0.094 | 115.808
3.5 | 0.928 | 0.00748 | -0.095 | 124.023
4 | 0.988 | 0.00788 | -0.097 | 125.385
4.5 | 1.041 | 0.00824 | -0.098 | 126.318
5 | 1.098 | 0.00867 | -0.099 | 126.77
5.5 | 1.154 | 0.01034 | -0.1 | 111.563
6 | 1.209 | 0.01081 | -0.101 | 111.852
6.5 | 1.263 | 0.01127 | -0.102 | 112.028
7 | 1.314 | 0.01174 | -0.104 | 111.946
7.5 | 1.364 | 0.01222 | -0.105 | 111.617
8 | 1.411 | 0.01272 | -0.106 | 110.995
8.5 | 1.456 | 0.01329 | -0.107 | 109.553
9 | 1.498 | 0.01385 | -0.108 | 108.194
9.5 | 1.538 | 0.01444 | -0.109 | 106.449
10 | 1.573 | 0.01512 | -0.11 | 104.057
10.5 | 1.606 | 0.0158 | -0.111 | 101.604
11 | 1.634 | 0.01652 | -0.112 | 98.911
11.5 | 1.659 | 0.01732 | -0.114 | 95.819
12 | 1.675 | 0.01807 | -0.115 | 92.733
12.5 | 1.687 | 0.01893 | -0.116 | 89.12
13 | 1.693 | 0.01976 | -0.117 | 85.663
13.5 | 1.694 | 0.02077 | -0.118 | 81.568
14 | 1.69 | 0.0218 | -0.119 | 77.493
14.5 | 1.681 | 0.02281 | -0.12 | 73.665
15 | 1.666 | 0.02385 | -0.121 | 69.851
15.5 | 1.647 | 0.02523 | -0.122 | 65.286
16 | 1.624 | 0.02688 | -0.122 | 60.403
16.5 | 1.596 | 0.02819 | -0.123 | 56.612
17 | 1.56 | 0.02962 | -0.124 | 52.656
17.5 | 1.519 | 0.0313 | -0.125 | 48.541
18 | 1.476 | 0.0331 | -0.126 | 44.596
18.5 | 1.431 | 0.03493 | -0.127 | 40.96

## 148. Re 20M Mach 0.10 (2)
BIGFOIL.COM POLAR EXPORT
NACA66-618 a=0.5
NACA66-618 a=0.5 |  |  |  | Cl Max: | 1.7683 | at alpha= | 20 | deg
XFOIL ncrit=9 |  |  |  | L/D Max: | 211.957 | at alpha= | 2.5 | deg
Re: | 20000000 |  |  | Cd Min: | 0.05936 | at alpha= | 20 | deg
Mach: | 0.1 |  |  | Cl=0 at alpha= | -4.3015 | deg
|  |  |  | @ Cl=0.1, Cd= | 0.0049981
|  |  |  | @ Cl=0.4, Cd= | 0.0045436
|  |  |  | @ Cl=0.6, Cd= | 0.0041492
alpha (deg) | Cl | Cd | Cm | Cl/Cd
-20 | -1.3298 | 0.02694 | -0.1253 | -49.3615
-19.5 | -1.3138 | 0.02484 | -0.1232 | -52.8905
-19 | -1.3019 | 0.02266 | -0.1204 | -57.4537
-18.5 | -1.2834 | 0.02092 | -0.1176 | -61.348
-18 | -1.2645 | 0.01929 | -0.1145 | -65.5521
-17.5 | -1.2412 | 0.01797 | -0.1114 | -69.0707
-17 | -1.2156 | 0.01679 | -0.1083 | -72.4002
-16.5 | -1.1853 | 0.01585 | -0.1055 | -74.7823
-16 | -1.1571 | 0.0148 | -0.1023 | -78.1824
-15.5 | -1.1242 | 0.01401 | -0.0994 | -80.2427
-15 | -1.0913 | 0.01322 | -0.0963 | -82.5492
-14.5 | -1.0562 | 0.01259 | -0.0934 | -83.892
-14 | -1.0232 | 0.01194 | -0.0898 | -85.6951
-13.5 | -0.9866 | 0.01144 | -0.0867 | -86.2413
-13 | -0.9424 | 0.01083 | -0.0852 | -87.0175
-12.5 | -0.8961 | 0.01024 | -0.0839 | -87.5098
-12 | -0.8474 | 0.00974 | -0.0831 | -87.0021
-11.5 | -0.7979 | 0.00924 | -0.0824 | -86.3528
-11 | -0.7465 | 0.00882 | -0.082 | -84.6372
-10.5 | -0.6939 | 0.00845 | -0.0818 | -82.1183
-10 | -0.6417 | 0.00804 | -0.0816 | -79.8134
-9.5 | -0.5941 | 0.0073 | -0.0806 | -81.3836
-9 | -0.5403 | 0.00695 | -0.0806 | -77.741
-8.5 | -0.4845 | 0.00671 | -0.0811 | -72.2057
-8 | -0.4285 | 0.00645 | -0.0815 | -66.4341
-7.5 | -0.3714 | 0.00625 | -0.0822 | -59.424
-7 | -0.3139 | 0.00606 | -0.0829 | -51.7987
-6 | -0.1982 | 0.00571 | -0.0846 | -34.711
-5.5 | -0.1403 | 0.00553 | -0.0855 | -25.3707
-5 | -0.082 | 0.00537 | -0.0865 | -15.27
-4 | 0.0354 | 0.00513 | -0.0886 | 6.9006
-3.5 | 0.0941 | 0.00501 | -0.0897 | 18.7824
-3 | 0.1534 | 0.00489 | -0.0909 | 31.3701
-2.5 | 0.2129 | 0.00479 | -0.0922 | 44.4468
-2 | 0.2721 | 0.00469 | -0.0935 | 58.0171
-1.5 | 0.3311 | 0.00464 | -0.0947 | 71.3578
-1 | 0.3906 | 0.00455 | -0.096 | 85.8462
-0.5 | 0.4491 | 0.00451 | -0.0972 | 99.5787
0 | 0.5068 | 0.00433 | -0.0982 | 117.0439
0.5 | 0.5627 | 0.00419 | -0.099 | 134.2959
1 | 0.6175 | 0.00413 | -0.0995 | 149.5157
1.5 | 0.6711 | 0.00384 | -0.1 | 174.7656
2 | 0.7241 | 0.00348 | -0.1004 | 208.0747
2.5 | 0.78 | 0.00368 | -0.1011 | 211.9565
3 | 0.827 | 0.00417 | -0.1001 | 198.3213
3.5 | 0.8498 | 0.00523 | -0.0944 | 162.4857
4 | 0.8553 | 0.00595 | -0.0848 | 143.7479
4.5 | 0.8537 | 0.00702 | -0.0744 | 121.6097
5 | 0.8768 | 0.00784 | -0.0692 | 111.8367
5.5 | 0.8977 | 0.00883 | -0.0639 | 101.6648
6.5 | 0.9243 | 0.01168 | -0.0517 | 79.1353
7 | 0.9531 | 0.0127 | -0.0484 | 75.0472
7.5 | 0.9689 | 0.01431 | -0.0433 | 67.7079
8 | 1.0062 | 0.01512 | -0.0415 | 66.5476
8.5 | 1.0402 | 0.01613 | -0.0394 | 64.4885
9 | 1.075 | 0.01713 | -0.0375 | 62.7554
9.5 | 1.1105 | 0.01813 | -0.0358 | 61.2521
10 | 1.1452 | 0.01919 | -0.034 | 59.6769
10.5 | 1.1794 | 0.02031 | -0.0323 | 58.0699
11 | 1.2146 | 0.0214 | -0.0308 | 56.757
11.5 | 1.2458 | 0.02274 | -0.0289 | 54.7845
12 | 1.2814 | 0.02385 | -0.0276 | 53.7275
12.5 | 1.3123 | 0.02528 | -0.0259 | 51.9106
13 | 1.3438 | 0.02665 | -0.0243 | 50.424
13.5 | 1.3724 | 0.02821 | -0.0224 | 48.6494
14 | 1.4034 | 0.02955 | -0.0208 | 47.4924
14.5 | 1.4591 | 0.03119 | -0.0248 | 46.781
15 | 1.533 | 0.03402 | -0.0343 | 45.0617
16.5 | 1.6227 | 0.04005 | -0.0319 | 40.5169
17 | 1.6561 | 0.04277 | -0.0329 | 38.7211
17.5 | 1.6809 | 0.04498 | -0.0316 | 37.3699
18 | 1.699 | 0.04775 | -0.0299 | 35.5812
18.5 | 1.7192 | 0.0503 | -0.0284 | 34.1789
19 | 1.7359 | 0.05332 | -0.027 | 32.5563
19.5 | 1.7528 | 0.05631 | -0.0256 | 31.1277
20 | 1.7683 | 0.05936 | -0.0243 | 29.7894

## 149. Re 20M Mach 0.25 (1)
BIGFOIL.COM POLAR EXPORT
NACA66-618 a=0.5
NACA66-618 a=0.5 |  |  |  | Cl Max: | 1.653 | at alpha= | 12 | deg
JavaFoil+Calcfoil stall+Eppler ext transition |  |  |  | L/D Max: | 124.098 | at alpha= | 5 | deg
Re: | 20000000 |  |  | Cd Min: | 0.00575 | at alpha= | -2 | deg
Mach: | 0.25 |  |  | Cl=0 at alpha= | -4.0238 | deg
|  |  |  | @ Cl=0.1, Cd= | 0.0060795
|  |  |  | @ Cl=0.4, Cd= | 0.0064108
|  |  |  | @ Cl=0.6, Cd= | 0.006614
alpha (deg) | Cl | Cd | Cm | Cl/Cd
-15 | -0.498 | 0.10416 | -0.027 | -4.785
-14.5 | -0.528 | 0.09859 | -0.028 | -5.359
-14 | -0.552 | 0.09417 | -0.028 | -5.866
-13.5 | -0.571 | 0.0882 | -0.029 | -6.478
-13 | -0.584 | 0.08222 | -0.031 | -7.109
-12.5 | -0.591 | 0.07792 | -0.032 | -7.581
-12 | -0.592 | 0.07202 | -0.033 | -8.218
-11.5 | -0.587 | 0.06645 | -0.036 | -8.834
-11 | -0.576 | 0.06103 | -0.038 | -9.443
-10.5 | -0.567 | 0.05047 | -0.044 | -11.242
-10 | -0.638 | 0.01015 | -0.063 | -62.909
-9.5 | -0.61 | 0.00896 | -0.065 | -68.063
-9 | -0.572 | 0.00834 | -0.067 | -68.595
-8.5 | -0.527 | 0.00816 | -0.068 | -64.534
-8 | -0.475 | 0.00781 | -0.069 | -60.834
-7.5 | -0.421 | 0.00714 | -0.071 | -58.93
-7 | -0.364 | 0.00696 | -0.072 | -52.346
-6.5 | -0.306 | 0.00676 | -0.073 | -45.271
-6 | -0.246 | 0.00655 | -0.075 | -37.568
-5.5 | -0.185 | 0.00642 | -0.076 | -28.821
-5 | -0.123 | 0.00633 | -0.077 | -19.438
-4.5 | -0.06 | 0.00628 | -0.079 | -9.593
-4 | 0.003 | 0.00619 | -0.08 | 0.538
-3.5 | 0.067 | 0.00611 | -0.081 | 11.016
-3 | 0.132 | 0.00605 | -0.083 | 21.732
-2.5 | 0.196 | 0.00602 | -0.084 | 32.589
-2 | 0.261 | 0.00575 | -0.085 | 45.338
-1.5 | 0.327 | 0.00623 | -0.086 | 52.427
-1 | 0.391 | 0.00639 | -0.087 | 61.242
-0.5 | 0.456 | 0.00654 | -0.088 | 69.673
0 | 0.515 | 0.00635 | -0.089 | 81.005
0.5 | 0.577 | 0.00653 | -0.091 | 88.457
1 | 0.64 | 0.00676 | -0.092 | 94.65
1.5 | 0.703 | 0.00695 | -0.093 | 101.164
2 | 0.765 | 0.00715 | -0.094 | 107.066
2.5 | 0.828 | 0.00741 | -0.096 | 111.699
3 | 0.89 | 0.00774 | -0.097 | 114.949
3.5 | 0.952 | 0.00777 | -0.098 | 122.491
4 | 1.014 | 0.00821 | -0.099 | 123.522
4.5 | 1.067 | 0.00862 | -0.1 | 123.78
5 | 1.126 | 0.00907 | -0.102 | 124.098
5.5 | 1.182 | 0.01083 | -0.103 | 109.155
6 | 1.238 | 0.01138 | -0.104 | 108.826
6.5 | 1.293 | 0.01186 | -0.105 | 109.04
7 | 1.345 | 0.01238 | -0.106 | 108.601
7.5 | 1.394 | 0.01293 | -0.107 | 107.755
8 | 1.44 | 0.0135 | -0.109 | 106.689
8.5 | 1.483 | 0.01409 | -0.11 | 105.259
9 | 1.523 | 0.01474 | -0.111 | 103.328
9.5 | 1.558 | 0.01541 | -0.112 | 101.112
10 | 1.589 | 0.0162 | -0.113 | 98.121
10.5 | 1.615 | 0.01697 | -0.114 | 95.142
11 | 1.636 | 0.01779 | -0.115 | 91.924
11.5 | 1.65 | 0.01872 | -0.116 | 88.146
12 | 1.653 | 0.01968 | -0.117 | 83.987
12.5 | 1.647 | 0.02063 | -0.119 | 79.816
13 | 1.633 | 0.02177 | -0.12 | 75.028
13.5 | 1.611 | 0.02283 | -0.121 | 70.56
14 | 1.58 | 0.02414 | -0.122 | 65.443
14.5 | 1.54 | 0.02546 | -0.123 | 60.48
15 | 1.492 | 0.02728 | -0.123 | 54.687
15.5 | 1.436 | 0.02901 | -0.124 | 49.495
16 | 1.372 | 0.03092 | -0.125 | 44.375
16.5 | 1.3 | 0.0334 | -0.126 | 38.911
17 | 1.212 | 0.03628 | -0.127 | 33.417

## 150. Re 20M Mach 0.25 (2)
BIGFOIL.COM POLAR EXPORT
NACA66-618 a=0.5
NACA66-618 a=0.5 |  |  |  | Cl Max: | 1.7473 | at alpha= | 20 | deg
XFOIL ncrit=9 |  |  |  | L/D Max: | 221.671 | at alpha= | 2.5 | deg
Re: | 20000000 |  |  | Cd Min: | 0.17314 | at alpha= | -20 | deg
Mach: | 0.25 |  |  | Cl=0 at alpha= | -4.3251 | deg
|  |  |  | @ Cl=0.1, Cd= | 0.0050611
|  |  |  | @ Cl=0.4, Cd= | 0.0045802
|  |  |  | @ Cl=0.6, Cd= | 0.0041585
alpha (deg) | Cl | Cd | Cm | Cl/Cd
-20 | -0.3993 | 0.17314 | -0.0632 | -2.3062
-19 | -1.0067 | 0.05378 | -0.1391 | -18.7189
-18.5 | -1.0543 | 0.0423 | -0.1457 | -24.9243
-18 | -1.0991 | 0.03421 | -0.1463 | -32.128
-17.5 | -1.1192 | 0.02918 | -0.1438 | -38.355
-17 | -1.1291 | 0.02534 | -0.1399 | -44.558
-16.5 | -1.1137 | 0.02311 | -0.1364 | -48.1913
-16 | -1.12 | 0.01995 | -0.1305 | -56.1404
-15.5 | -1.0978 | 0.01832 | -0.1261 | -59.9236
-15 | -1.0799 | 0.01652 | -0.1209 | -65.3692
-14.5 | -1.0486 | 0.01541 | -0.1168 | -68.0467
-14 | -1.0207 | 0.01412 | -0.1119 | -72.2875
-13.5 | -0.9877 | 0.0131 | -0.1075 | -75.3969
-13 | -0.9549 | 0.01213 | -0.1027 | -78.7222
-12.5 | -0.9193 | 0.01143 | -0.0981 | -80.4287
-12 | -0.8715 | 0.01075 | -0.0957 | -81.0698
-11.5 | -0.8216 | 0.0101 | -0.0937 | -81.3465
-11 | -0.7704 | 0.00947 | -0.0921 | -81.3516
-10.5 | -0.7167 | 0.00897 | -0.0909 | -79.8997
-10 | -0.6621 | 0.00851 | -0.0899 | -77.8026
-9.5 | -0.6062 | 0.00812 | -0.0892 | -74.6552
-9 | -0.5509 | 0.00767 | -0.0885 | -71.8253
-8.5 | -0.5005 | 0.00691 | -0.0871 | -72.4313
-8 | -0.4417 | 0.00664 | -0.0872 | -66.5211
-7.5 | -0.3828 | 0.00638 | -0.0873 | -60
-7 | -0.3229 | 0.00617 | -0.0877 | -52.3339
-6.5 | -0.2628 | 0.00597 | -0.0883 | -44.0201
-6 | -0.2024 | 0.0058 | -0.0889 | -34.8966
-5.5 | -0.1422 | 0.00562 | -0.0896 | -25.3025
-5 | -0.082 | 0.00544 | -0.0904 | -15.0735
-4.5 | -0.0213 | 0.00531 | -0.0913 | -4.0113
-4 | 0.0396 | 0.00519 | -0.0924 | 7.6301
-3.5 | 0.1005 | 0.00506 | -0.0934 | 19.8617
-3 | 0.1617 | 0.00492 | -0.0946 | 32.8659
-2.5 | 0.2233 | 0.00481 | -0.0959 | 46.4241
-2 | 0.2846 | 0.00472 | -0.0971 | 60.2966
-1.5 | 0.3455 | 0.00466 | -0.0983 | 74.1416
-1 | 0.407 | 0.00457 | -0.0997 | 89.0591
-0.5 | 0.4677 | 0.00453 | -0.101 | 103.245
0 | 0.5271 | 0.00435 | -0.102 | 121.1724
0.5 | 0.585 | 0.00419 | -0.1028 | 139.6181
1 | 0.6421 | 0.00407 | -0.1034 | 157.7641
1.5 | 0.6957 | 0.00381 | -0.1036 | 182.5984
2 | 0.7504 | 0.00349 | -0.1039 | 215.0143
2.5 | 0.8091 | 0.00365 | -0.1048 | 221.6712
3 | 0.8599 | 0.00404 | -0.1042 | 212.8465
3.5 | 0.8819 | 0.00506 | -0.0978 | 174.2885
4 | 0.8732 | 0.00594 | -0.085 | 147.0034
4.5 | 0.8611 | 0.00741 | -0.0728 | 116.2078
5 | 0.8826 | 0.00842 | -0.0672 | 104.8219
5.5 | 0.8981 | 0.00972 | -0.0609 | 92.3971
6 | 0.9153 | 0.0111 | -0.0551 | 82.4595
6.5 | 0.9211 | 0.013 | -0.0479 | 70.8538
7 | 0.949 | 0.01421 | -0.0443 | 66.784
7.5 | 0.9637 | 0.01605 | -0.0389 | 60.0436
8 | 0.9997 | 0.01711 | -0.0368 | 58.4278
8.5 | 1.0371 | 0.01812 | -0.0349 | 57.2351
9 | 1.0713 | 0.01935 | -0.0326 | 55.3643
9.5 | 1.1096 | 0.02038 | -0.031 | 54.4455
10 | 1.1431 | 0.02173 | -0.0288 | 52.6047
10.5 | 1.1812 | 0.02283 | -0.0273 | 51.7389
11 | 1.2131 | 0.02435 | -0.0251 | 49.8193
11.5 | 1.25 | 0.02558 | -0.0235 | 48.8663
12 | 1.282 | 0.02716 | -0.0215 | 47.2018
12.5 | 1.3181 | 0.02852 | -0.02 | 46.2167
13 | 1.3472 | 0.03034 | -0.0178 | 44.4034
13.5 | 1.3802 | 0.03191 | -0.016 | 43.2529
14 | 1.4098 | 0.03361 | -0.0139 | 41.9458
14.5 | 1.4596 | 0.03589 | -0.0166 | 40.6687
15 | 1.5414 | 0.03882 | -0.0263 | 39.7063
16 | 1.5882 | 0.04325 | -0.0209 | 36.7214
16.5 | 1.6242 | 0.04661 | -0.0223 | 34.8466
17 | 1.66 | 0.04966 | -0.0232 | 33.4273
17.5 | 1.6802 | 0.05266 | -0.0212 | 31.9066
18 | 1.698 | 0.05596 | -0.0193 | 30.3431
18.5 | 1.7149 | 0.05931 | -0.0175 | 28.9142
19 | 1.7307 | 0.06277 | -0.0157 | 27.5721
19.5 | 1.7446 | 0.06655 | -0.014 | 26.2149
20 | 1.7473 | 0.07128 | -0.0121 | 24.5132

## 151. Re 20M Mach 0.50 (1)
BIGFOIL.COM POLAR EXPORT
NACA66-618 a=0.5
NACA66-618 a=0.5 |  |  |  | Cl Max: | 1.538 | at alpha= | 8.5 | deg
JavaFoil+Calcfoil stall+Eppler ext transition |  |  |  | L/D Max: | 114.31 | at alpha= | 3 | deg
Re: | 20000000 |  |  | Cd Min: | 0.00636 | at alpha= | -2.5 | deg
Mach: | 0.5 |  |  | Cl=0 at alpha= | -4.0282 | deg
|  |  |  | @ Cl=0.1, Cd= | 0.0065153
|  |  |  | @ Cl=0.4, Cd= | 0.0066583
|  |  |  | @ Cl=0.6, Cd= | 0.0070453
alpha (deg) | Cl | Cd | Cm | Cl/Cd
-20 | -0.912 | 0.18106 | -0.027 | -5.034
-19.5 | -0.883 | 0.17373 | -0.028 | -5.08
-19 | -0.856 | 0.1597 | -0.029 | -5.359
-18.5 | -0.827 | 0.15583 | -0.029 | -5.306
-18 | -0.798 | 0.15276 | -0.029 | -5.223
-17.5 | -0.769 | 0.14653 | -0.03 | -5.25
-17 | -0.741 | 0.13352 | -0.03 | -5.552
-16.5 | -0.712 | 0.13319 | -0.03 | -5.345
-16 | -0.684 | 0.12297 | -0.031 | -5.563
-15.5 | -0.657 | 0.11116 | -0.032 | -5.906
-15 | -0.629 | 0.10148 | -0.034 | -6.203
-14.5 | -0.601 | 0.09544 | -0.035 | -6.3
-14 | -0.576 | 0.08476 | -0.038 | -6.801
-13.5 | -0.552 | 0.07538 | -0.041 | -7.323
-13 | -0.534 | 0.06044 | -0.047 | -8.837
-12.5 | -0.484 | 0.08375 | -0.034 | -5.779
-12 | -0.456 | 0.07758 | -0.035 | -5.879
-11.5 | -0.429 | 0.06927 | -0.038 | -6.199
-11 | -0.405 | 0.05951 | -0.044 | -6.813
-10.5 | -0.441 | 0.01326 | -0.068 | -33.241
-10 | -0.415 | 0.01049 | -0.071 | -39.552
-9.5 | -0.382 | 0.00957 | -0.072 | -39.956
-9 | -0.284 | 0.07005 | -0.035 | -4.049
-8.5 | -0.255 | 0.05874 | -0.036 | -4.344
-8 | -0.331 | 0.05287 | -0.038 | -6.254
-7.5 | -0.332 | 0.04667 | -0.042 | -7.105
-7 | -0.369 | 0.0087 | -0.079 | -42.356
-6.5 | -0.323 | 0.00786 | -0.082 | -41.134
-6 | -0.265 | 0.0075 | -0.083 | -35.34
-5.5 | -0.202 | 0.00718 | -0.085 | -28.107
-5 | -0.135 | 0.00702 | -0.086 | -19.281
-4.5 | -0.067 | 0.0068 | -0.087 | -9.786
-4 | 0.004 | 0.00668 | -0.089 | 0.553
-3.5 | 0.075 | 0.00655 | -0.09 | 11.423
-3 | 0.147 | 0.00645 | -0.091 | 22.71
-2.5 | 0.219 | 0.00636 | -0.093 | 34.395
-2 | 0.291 | 0.0064 | -0.094 | 45.475
-1.5 | 0.365 | 0.0066 | -0.095 | 55.323
-1 | 0.437 | 0.00672 | -0.097 | 65.099
-0.5 | 0.509 | 0.00697 | -0.098 | 73.066
0 | 0.571 | 0.00695 | -0.099 | 82.278
0.5 | 0.641 | 0.00718 | -0.101 | 89.323
1 | 0.711 | 0.00752 | -0.102 | 94.528
1.5 | 0.781 | 0.00785 | -0.103 | 99.419
2 | 0.85 | 0.00813 | -0.105 | 104.574
2.5 | 0.919 | 0.00849 | -0.106 | 108.252
3 | 0.988 | 0.00864 | -0.107 | 114.31
3.5 | 1.057 | 0.00925 | -0.109 | 114.27
4 | 1.125 | 0.00986 | -0.11 | 114.119
4.5 | 1.181 | 0.01042 | -0.111 | 113.267
5 | 1.245 | 0.01109 | -0.113 | 112.231
5.5 | 1.305 | 0.01344 | -0.114 | 97.05
6 | 1.363 | 0.01422 | -0.115 | 95.826
6.5 | 1.417 | 0.01497 | -0.116 | 94.659
7 | 1.464 | 0.01576 | -0.118 | 92.931
7.5 | 1.503 | 0.01666 | -0.119 | 90.224
8 | 1.53 | 0.01762 | -0.12 | 86.799
8.5 | 1.538 | 0.01879 | -0.122 | 81.859
9 | 1.517 | 0.02017 | -0.123 | 75.212
9.5 | 1.432 | 0.02159 | -0.124 | 66.343
10 | 0.94 | 0.02332 | -0.125 | 40.305
10.5 | 0.97 | 0.02616 | -0.126 | 37.069
11 | 1.003 | 0.02589 | -0.128 | 38.727
11.5 | 1.033 | 0.02818 | -0.129 | 36.673
12 | 1.063 | 0.03074 | -0.13 | 34.577
12.5 | 1.096 | 0.02972 | -0.131 | 36.871
13 | 1.126 | 0.03227 | -0.132 | 34.891
13.5 | 1.155 | 0.03535 | -0.133 | 32.666

## 152. Re 20M Mach 0.50 (2)
BIGFOIL.COM POLAR EXPORT
NACA66-618 a=0.5
NACA66-618 a=0.5 |  |  |  | Cl Max: | 1.4501 | at alpha= | 14.5 | deg
XFOIL ncrit=9 |  |  |  | L/D Max: | 256.864 | at alpha= | 3 | deg
Re: | 20000000 |  |  | Cd Min: | 0.16762 | at alpha= | 19.5 | deg
Mach: | 0.5 |  |  | Cl=0 at alpha= | -4.4507 | deg
|  |  |  | @ Cl=0.1, Cd= | 0.005346
|  |  |  | @ Cl=0.4, Cd= | 0.0048268
|  |  |  | @ Cl=0.6, Cd= | 0.0044002
alpha (deg) | Cl | Cd | Cm | Cl/Cd
-13.5 | -0.2278 | 0.0891 | -0.1393 | -2.5567
-13 | -0.2496 | 0.07797 | -0.1466 | -3.2012
-12.5 | -0.2635 | 0.06831 | -0.1529 | -3.8574
-12 | -0.2917 | 0.05528 | -0.1622 | -5.2768
-11.5 | -0.321 | 0.04294 | -0.1723 | -7.4755
-11 | -0.3608 | 0.03521 | -0.1734 | -10.2471
-10.5 | -0.3963 | 0.02949 | -0.1697 | -13.4385
-10 | -0.4412 | 0.02412 | -0.1619 | -18.2919
-9.5 | -0.4763 | 0.01976 | -0.1513 | -24.1043
-9 | -0.5091 | 0.01577 | -0.1378 | -32.2828
-8.5 | -0.5166 | 0.01062 | -0.1279 | -48.6441
-8 | -0.4811 | 0.0082 | -0.1208 | -58.6707
-7.5 | -0.425 | 0.00722 | -0.1163 | -58.8643
-7 | -0.3556 | 0.00685 | -0.114 | -51.9124
-6.5 | -0.2859 | 0.00654 | -0.1123 | -43.7156
-6 | -0.2158 | 0.00629 | -0.1112 | -34.3084
-5.5 | -0.146 | 0.00605 | -0.1105 | -24.1322
-5 | -0.0766 | 0.00583 | -0.1101 | -13.1389
-4.5 | -0.0069 | 0.00562 | -0.1101 | -1.2278
-4 | 0.0631 | 0.00543 | -0.1104 | 11.6206
-3.5 | 0.1334 | 0.00527 | -0.1111 | 25.3131
-3 | 0.2036 | 0.00512 | -0.112 | 39.7656
-2.5 | 0.2734 | 0.00499 | -0.113 | 54.7896
-2 | 0.3434 | 0.0049 | -0.1142 | 70.0816
-1.5 | 0.413 | 0.00481 | -0.1154 | 85.8628
1 | 0.7507 | 0.00407 | -0.1206 | 184.4472
1.5 | 0.8071 | 0.00337 | -0.1199 | 239.4955
2 | 0.8729 | 0.00348 | -0.1204 | 250.8333
2.5 | 0.9369 | 0.00369 | -0.1205 | 253.9024
3 | 0.9992 | 0.00389 | -0.1201 | 256.8638
3.5 | 1.0253 | 0.00446 | -0.1125 | 229.8879
4 | 0.9887 | 0.00601 | -0.0934 | 164.5092
4.5 | 0.9608 | 0.00832 | -0.0778 | 115.4808
5 | 0.9452 | 0.01079 | -0.0654 | 87.5996
5.5 | 0.9372 | 0.01329 | -0.0548 | 70.5192
6 | 0.9348 | 0.0159 | -0.0457 | 58.7925
6.5 | 0.9422 | 0.01836 | -0.0384 | 51.3181
7.5 | 0.9475 | 0.0242 | -0.0238 | 39.1529
8 | 0.9834 | 0.02597 | -0.0209 | 37.8668
8.5 | 1.0248 | 0.02754 | -0.0185 | 37.2113
9 | 1.0629 | 0.02933 | -0.0157 | 36.2393
9.5 | 1.1056 | 0.03097 | -0.0135 | 35.6991
10 | 1.1451 | 0.03286 | -0.0109 | 34.8478
10.5 | 1.1859 | 0.03477 | -0.0085 | 34.107
11 | 1.224 | 0.03691 | -0.0058 | 33.1617
12 | 1.3009 | 0.04151 | -0.0005 | 31.3394
12.5 | 1.3407 | 0.04388 | 0.002 | 30.5538
13 | 1.374 | 0.04683 | 0.0048 | 29.3402
13.5 | 1.4069 | 0.04993 | 0.0077 | 28.1774
14 | 1.4375 | 0.05332 | 0.0107 | 26.9599
14.5 | 1.4501 | 0.05818 | 0.014 | 24.9244
15 | 1.4451 | 0.0644 | 0.0176 | 22.4394
15.5 | 1.4373 | 0.07496 | 0.014 | 19.1742
16 | 1.4047 | 0.08451 | 0.0153 | 16.6217
16.5 | 1.3733 | 0.09346 | 0.0168 | 14.694
17 | 1.3369 | 0.10493 | 0.0145 | 12.7409
17.5 | 1.3048 | 0.11688 | 0.0102 | 11.1636
18 | 1.2749 | 0.12939 | 0.0044 | 9.8532
18.5 | 1.2472 | 0.1421 | -0.0025 | 8.7769
19 | 1.2235 | 0.15486 | -0.0102 | 7.9007
19.5 | 1.2025 | 0.16762 | -0.0184 | 7.174