## index
index | Re | Mach | Datasource
1 | 50000 | 0 | JavaFoil+Calcfoil stall+Eppler ext transition
2 | 50000 | 0 | XFOIL ncrit=9
3 | 50000 | 0.1 | JavaFoil+Calcfoil stall+Eppler ext transition
4 | 50000 | 0.1 | XFOIL ncrit=9
5 | 50000 | 0.25 | JavaFoil+Calcfoil stall+Eppler ext transition
6 | 50000 | 0.25 | XFOIL ncrit=9
7 | 50000 | 0.5 | JavaFoil+Calcfoil stall+Eppler ext transition
8 | 50000 | 0.5 | XFOIL ncrit=9
9 | 100000 | 0 | JavaFoil+Calcfoil stall+Eppler ext transition
10 | 100000 | 0 | XFOIL ncrit=9
11 | 100000 | 0.1 | JavaFoil+Calcfoil stall+Eppler ext transition
12 | 100000 | 0.1 | XFOIL ncrit=9
13 | 100000 | 0.25 | JavaFoil+Calcfoil stall+Eppler ext transition
14 | 100000 | 0.25 | XFOIL ncrit=9
15 | 100000 | 0.5 | JavaFoil+Calcfoil stall+Eppler ext transition
16 | 100000 | 0.5 | XFOIL ncrit=9
17 | 250000 | 0 | JavaFoil+Calcfoil stall+Eppler ext transition
18 | 250000 | 0 | XFOIL ncrit=9
19 | 250000 | 0.1 | JavaFoil+Calcfoil stall+Eppler ext transition
20 | 250000 | 0.1 | XFOIL ncrit=9
21 | 250000 | 0.25 | JavaFoil+Calcfoil stall+Eppler ext transition
22 | 250000 | 0.25 | XFOIL ncrit=9
23 | 250000 | 0.5 | JavaFoil+Calcfoil stall+Eppler ext transition
24 | 250000 | 0.5 | XFOIL ncrit=9
25 | 500000 | 0 | JavaFoil+Calcfoil stall+Eppler ext transition
26 | 500000 | 0 | XFOIL ncrit=9
27 | 500000 | 0.1 | JavaFoil+Calcfoil stall+Eppler ext transition
28 | 500000 | 0.1 | XFOIL ncrit=9
29 | 500000 | 0.25 | JavaFoil+Calcfoil stall+Eppler ext transition
30 | 500000 | 0.25 | XFOIL ncrit=9
31 | 500000 | 0.5 | JavaFoil+Calcfoil stall+Eppler ext transition
32 | 500000 | 0.5 | XFOIL ncrit=9
33 | 750000 | 0 | JavaFoil+Calcfoil stall+Eppler ext transition
34 | 750000 | 0 | XFOIL ncrit=9
35 | 750000 | 0.1 | JavaFoil+Calcfoil stall+Eppler ext transition
36 | 750000 | 0.1 | XFOIL ncrit=9
37 | 750000 | 0.25 | JavaFoil+Calcfoil stall+Eppler ext transition
38 | 750000 | 0.25 | XFOIL ncrit=9
39 | 750000 | 0.5 | JavaFoil+Calcfoil stall+Eppler ext transition
40 | 750000 | 0.5 | XFOIL ncrit=9
41 | 1000000 | 0 | JavaFoil+Calcfoil stall+Eppler ext transition
42 | 1000000 | 0 | XFOIL ncrit=9
43 | 1000000 | 0.1 | JavaFoil+Calcfoil stall+Eppler ext transition
44 | 1000000 | 0.1 | XFOIL ncrit=9
45 | 1000000 | 0.25 | JavaFoil+Calcfoil stall+Eppler ext transition
46 | 1000000 | 0.25 | XFOIL ncrit=9
47 | 1000000 | 0.5 | JavaFoil+Calcfoil stall+Eppler ext transition
48 | 1000000 | 0.5 | XFOIL ncrit=9
49 | 2000000 | 0 | JavaFoil+Calcfoil stall+Eppler ext transition
50 | 2000000 | 0 | XFOIL ncrit=9
51 | 2000000 | 0.1 | JavaFoil+Calcfoil stall+Eppler ext transition
52 | 2000000 | 0.1 | XFOIL ncrit=9
53 | 2000000 | 0.25 | JavaFoil+Calcfoil stall+Eppler ext transition
54 | 2000000 | 0.25 | XFOIL ncrit=9
55 | 2000000 | 0.5 | JavaFoil+Calcfoil stall+Eppler ext transition
56 | 2000000 | 0.5 | XFOIL ncrit=9
57 | 3000000 | 0 | JavaFoil+Calcfoil stall+Eppler ext transition
58 | 3000000 | 0 | XFOIL ncrit=9
59 | 3000000 | 0.1 | JavaFoil+Calcfoil stall+Eppler ext transition
60 | 3000000 | 0.1 | XFOIL ncrit=9
61 | 3000000 | 0.25 | JavaFoil+Calcfoil stall+Eppler ext transition
62 | 3000000 | 0.25 | XFOIL ncrit=9
63 | 3000000 | 0.5 | JavaFoil+Calcfoil stall+Eppler ext transition
64 | 3000000 | 0.5 | XFOIL ncrit=9
65 | 4000000 | 0 | JavaFoil+Calcfoil stall+Eppler ext transition
66 | 4000000 | 0 | XFOIL ncrit=9
67 | 4000000 | 0.1 | JavaFoil+Calcfoil stall+Eppler ext transition
68 | 4000000 | 0.1 | XFOIL ncrit=9
69 | 4000000 | 0.25 | JavaFoil+Calcfoil stall+Eppler ext transition
70 | 4000000 | 0.25 | XFOIL ncrit=9
71 | 4000000 | 0.5 | JavaFoil+Calcfoil stall+Eppler ext transition
72 | 4000000 | 0.5 | XFOIL ncrit=9
73 | 5000000 | 0 | JavaFoil+Calcfoil stall+Eppler ext transition
74 | 5000000 | 0 | XFOIL ncrit=9
75 | 5000000 | 0.1 | JavaFoil+Calcfoil stall+Eppler ext transition
76 | 5000000 | 0.1 | XFOIL ncrit=9
77 | 5000000 | 0.25 | JavaFoil+Calcfoil stall+Eppler ext transition
78 | 5000000 | 0.25 | XFOIL ncrit=9
79 | 5000000 | 0.5 | JavaFoil+Calcfoil stall+Eppler ext transition
80 | 5000000 | 0.5 | XFOIL ncrit=9
81 | 6000000 | 0 | JavaFoil+Calcfoil stall+Eppler ext transition
82 | 6000000 | 0 | XFOIL ncrit=9
83 | 6000000 | 0.1 | JavaFoil+Calcfoil stall+Eppler ext transition
84 | 6000000 | 0.1 | XFOIL ncrit=9
85 | 6000000 | 0.25 | JavaFoil+Calcfoil stall+Eppler ext transition
86 | 6000000 | 0.25 | XFOIL ncrit=9
87 | 6000000 | 0.5 | JavaFoil+Calcfoil stall+Eppler ext transition
88 | 6000000 | 0.5 | XFOIL ncrit=9
89 | 7000000 | 0 | JavaFoil+Calcfoil stall+Eppler ext transition
90 | 7000000 | 0 | XFOIL ncrit=9
91 | 7000000 | 0.1 | JavaFoil+Calcfoil stall+Eppler ext transition
92 | 7000000 | 0.1 | XFOIL ncrit=9
93 | 7000000 | 0.25 | JavaFoil+Calcfoil stall+Eppler ext transition
94 | 7000000 | 0.25 | XFOIL ncrit=9
95 | 7000000 | 0.5 | JavaFoil+Calcfoil stall+Eppler ext transition
96 | 7000000 | 0.5 | XFOIL ncrit=9
97 | 8000000 | 0 | JavaFoil+Calcfoil stall+Eppler ext transition
98 | 8000000 | 0 | XFOIL ncrit=9
99 | 8000000 | 0.1 | JavaFoil+Calcfoil stall+Eppler ext transition
100 | 8000000 | 0.1 | XFOIL ncrit=9
101 | 8000000 | 0.25 | JavaFoil+Calcfoil stall+Eppler ext transition
102 | 8000000 | 0.25 | XFOIL ncrit=9
103 | 8000000 | 0.5 | JavaFoil+Calcfoil stall+Eppler ext transition
104 | 8000000 | 0.5 | XFOIL ncrit=9
105 | 10000000 | 0 | JavaFoil+Calcfoil stall+Eppler ext transition
106 | 10000000 | 0 | XFOIL ncrit=9
107 | 10000000 | 0.1 | JavaFoil+Calcfoil stall+Eppler ext transition
108 | 10000000 | 0.1 | XFOIL ncrit=9
109 | 10000000 | 0.25 | JavaFoil+Calcfoil stall+Eppler ext transition
110 | 10000000 | 0.25 | XFOIL ncrit=9
111 | 10000000 | 0.5 | JavaFoil+Calcfoil stall+Eppler ext transition
112 | 10000000 | 0.5 | XFOIL ncrit=9
113 | 12000000 | 0 | JavaFoil+Calcfoil stall+Eppler ext transition
114 | 12000000 | 0 | XFOIL ncrit=9
115 | 12000000 | 0.1 | JavaFoil+Calcfoil stall+Eppler ext transition
116 | 12000000 | 0.1 | XFOIL ncrit=9
117 | 12000000 | 0.25 | JavaFoil+Calcfoil stall+Eppler ext transition
118 | 12000000 | 0.25 | XFOIL ncrit=9
119 | 12000000 | 0.5 | JavaFoil+Calcfoil stall+Eppler ext transition
120 | 12000000 | 0.5 | XFOIL ncrit=9
121 | 14000000 | 0 | JavaFoil+Calcfoil stall+Eppler ext transition
122 | 14000000 | 0 | XFOIL ncrit=9
123 | 14000000 | 0.1 | JavaFoil+Calcfoil stall+Eppler ext transition
124 | 14000000 | 0.1 | XFOIL ncrit=9
125 | 14000000 | 0.25 | JavaFoil+Calcfoil stall+Eppler ext transition
126 | 14000000 | 0.25 | XFOIL ncrit=9
127 | 14000000 | 0.5 | JavaFoil+Calcfoil stall+Eppler ext transition
128 | 14000000 | 0.5 | XFOIL ncrit=9
129 | 16000000 | 0 | JavaFoil+Calcfoil stall+Eppler ext transition
130 | 16000000 | 0 | XFOIL ncrit=9
131 | 16000000 | 0.1 | JavaFoil+Calcfoil stall+Eppler ext transition
132 | 16000000 | 0.1 | XFOIL ncrit=9
133 | 16000000 | 0.25 | JavaFoil+Calcfoil stall+Eppler ext transition
134 | 16000000 | 0.25 | XFOIL ncrit=9
135 | 16000000 | 0.5 | JavaFoil+Calcfoil stall+Eppler ext transition
136 | 16000000 | 0.5 | XFOIL ncrit=9
137 | 18000000 | 0 | JavaFoil+Calcfoil stall+Eppler ext transition
138 | 18000000 | 0 | XFOIL ncrit=9
139 | 18000000 | 0.1 | JavaFoil+Calcfoil stall+Eppler ext transition
140 | 18000000 | 0.1 | XFOIL ncrit=9
141 | 18000000 | 0.25 | JavaFoil+Calcfoil stall+Eppler ext transition
142 | 18000000 | 0.25 | XFOIL ncrit=9
143 | 18000000 | 0.5 | JavaFoil+Calcfoil stall+Eppler ext transition
144 | 18000000 | 0.5 | XFOIL ncrit=9
145 | 20000000 | 0 | JavaFoil+Calcfoil stall+Eppler ext transition
146 | 20000000 | 0 | XFOIL ncrit=9
147 | 20000000 | 0.1 | JavaFoil+Calcfoil stall+Eppler ext transition
148 | 20000000 | 0.1 | XFOIL ncrit=9
149 | 20000000 | 0.25 | JavaFoil+Calcfoil stall+Eppler ext transition
150 | 20000000 | 0.25 | XFOIL ncrit=9
151 | 20000000 | 0.5 | JavaFoil+Calcfoil stall+Eppler ext transition
152 | 20000000 | 0.5 | XFOIL ncrit=9

## 1. Re 50k Mach 0.00 (1)
BIGFOIL.COM POLAR EXPORT
NACA24112
NACA24112 |  |  |  | Cl Max: | 1.198 | at alpha= | 15.5 | deg
JavaFoil+Calcfoil stall+Eppler ext transition |  |  |  | L/D Max: | 27.781 | at alpha= | 4.5 | deg
Re: | 50000 |  |  | Cd Min: | 0.01673 | at alpha= | 1 | deg
Mach: | 0 |  |  | Cl=0 at alpha= | -0.93333 | deg
|  |  |  | @ Cl=0.1, Cd= | 0.017252
|  |  |  | @ Cl=0.4, Cd= | 0.018707
|  |  |  | @ Cl=0.6, Cd= | 0.021699
alpha (deg) | Cl | Cd | Cm | Cl/Cd
-18.5 | -0.684 | 0.30687 | 0.004 | -2.228
-18 | -0.701 | 0.29337 | 0.004 | -2.388
-17.5 | -0.716 | 0.27049 | 0.004 | -2.649
-17 | -0.732 | 0.25589 | 0.004 | -2.859
-16.5 | -0.746 | 0.24079 | 0.004 | -3.096
-16 | -0.758 | 0.22527 | 0.004 | -3.366
-15.5 | -0.769 | 0.20737 | 0.004 | -3.71
-15 | -0.779 | 0.19551 | 0.004 | -3.983
-14.5 | -0.786 | 0.18238 | 0.004 | -4.31
-14 | -0.791 | 0.16865 | 0.004 | -4.691
-13.5 | -0.794 | 0.15933 | 0.004 | -4.981
-13 | -0.792 | 0.14771 | 0.004 | -5.363
-12.5 | -0.788 | 0.13723 | 0.004 | -5.739
-12 | -0.78 | 0.12763 | 0.004 | -6.112
-11.5 | -0.77 | 0.11806 | 0.004 | -6.519
-11 | -0.756 | 0.10915 | 0.004 | -6.93
-10.5 | -0.74 | 0.10154 | 0.004 | -7.287
-10 | -0.72 | 0.09373 | 0.004 | -7.686
-9.5 | -0.698 | 0.08759 | 0.004 | -7.968
-9 | -0.672 | 0.08132 | 0.004 | -8.27
-8.5 | -0.644 | 0.07524 | 0.004 | -8.562
-8 | -0.613 | 0.06992 | 0.004 | -8.771
-7.5 | -0.58 | 0.06549 | 0.004 | -8.853
-7 | -0.544 | 0.06079 | 0.004 | -8.944
-6.5 | -0.505 | 0.05688 | 0.004 | -8.885
-6 | -0.465 | 0.0528 | 0.004 | -8.814
-5.5 | -0.424 | 0.04975 | 0.004 | -8.517
-5 | -0.381 | 0.04677 | 0.004 | -8.143
-4.5 | -0.337 | 0.04442 | 0.003 | -7.58
-4 | -0.292 | 0.04252 | 0.003 | -6.856
-3.5 | -0.246 | 0.04061 | 0.003 | -6.046
-3 | -0.199 | 0.0389 | 0.003 | -5.112
-2.5 | -0.152 | 0.03735 | 0.003 | -4.062
-2 | -0.104 | 0.03541 | 0.004 | -2.947
-1.5 | -0.068 | 0.01897 | 0.006 | -3.599
-1 | -0.008 | 0.01976 | 0.005 | -0.42
-0.5 | 0.052 | 0.01754 | 0.005 | 2.936
0 | 0.112 | 0.01718 | 0.005 | 6.512
0.5 | 0.172 | 0.01691 | 0.005 | 10.163
1 | 0.232 | 0.01673 | 0.004 | 13.847
1.5 | 0.291 | 0.01802 | 0.004 | 16.156
2 | 0.35 | 0.01836 | 0.004 | 19.071
2.5 | 0.409 | 0.01877 | 0.003 | 21.761
3 | 0.466 | 0.01928 | 0.003 | 24.155
3.5 | 0.521 | 0.01993 | 0.002 | 26.129
4 | 0.573 | 0.02086 | 0.002 | 27.442
4.5 | 0.62 | 0.02232 | 0.002 | 27.781
5 | 0.663 | 0.02451 | 0.001 | 27.068
5.5 | 0.705 | 0.02727 | 0.001 | 25.864
6 | 0.747 | 0.03037 | 0.001 | 24.597
6.5 | 0.789 | 0.03359 | 0 | 23.495
7 | 0.832 | 0.03675 | 0 | 22.64
7.5 | 0.875 | 0.03992 | 0 | 21.918
8 | 0.917 | 0.04313 | -0.001 | 21.273
8.5 | 0.96 | 0.04628 | -0.001 | 20.74
9 | 1.001 | 0.04945 | -0.001 | 20.249
9.5 | 1.043 | 0.05245 | -0.002 | 19.882
10 | 1.087 | 0.05456 | -0.002 | 19.926
10.5 | 1.125 | 0.05726 | -0.002 | 19.65
11 | 1.151 | 0.06303 | -0.003 | 18.253
11.5 | 1.171 | 0.07009 | -0.003 | 16.709
12 | 1.183 | 0.0799 | -0.003 | 14.801
12.5 | 1.16 | 0.10015 | -0.003 | 11.583
13 | 1.163 | 0.11024 | -0.002 | 10.549
13.5 | 1.176 | 0.11788 | -0.002 | 9.976
14 | 1.186 | 0.12596 | -0.002 | 9.419
14.5 | 1.194 | 0.13442 | -0.002 | 8.879
15 | 1.197 | 0.14365 | -0.003 | 8.335
15.5 | 1.198 | 0.15292 | -0.003 | 7.832
16 | 1.195 | 0.16299 | -0.003 | 7.331
16.5 | 1.189 | 0.17397 | -0.003 | 6.833
17 | 1.18 | 0.18552 | -0.003 | 6.358
17.5 | 1.166 | 0.19718 | -0.003 | 5.914
18 | 1.149 | 0.21046 | -0.003 | 5.458
18.5 | 1.129 | 0.22393 | -0.003 | 5.041
19 | 1.107 | 0.23859 | -0.003 | 4.639
19.5 | 1.083 | 0.25424 | -0.003 | 4.26
20 | 1.058 | 0.26715 | -0.004 | 3.959

## 2. Re 50k Mach 0.00 (2)
BIGFOIL.COM POLAR EXPORT
NACA24112
NACA24112 |  |  |  | Cl Max: | 0.7322 | at alpha= | 5.5 | deg
XFOIL ncrit=9 |  |  |  | L/D Max: | 21.0603 | at alpha= | 3 | deg
Re: | 50000 |  |  | Cd Min: | 0.2387 | at alpha= | -20 | deg
Mach: | 0 |  |  | Cl=0 at alpha= | -1.877 | deg
|  |  |  | @ Cl=0.1, Cd= | 0.023572
|  |  |  | @ Cl=0.4, Cd= | 0.022566
|  |  |  | @ Cl=0.6, Cd= | 0.028553
alpha (deg) | Cl | Cd | Cm | Cl/Cd
-20 | -0.6885 | 0.2387 | 0.0479 | -2.8844
-19.5 | -0.6735 | 0.23384 | 0.0442 | -2.8802
-19 | -0.6759 | 0.23749 | 0.0378 | -2.846
-18.5 | -0.6431 | 0.22189 | 0.0373 | -2.8983
-18 | -0.6252 | 0.21547 | 0.0346 | -2.9016
-17.5 | -0.6194 | 0.21348 | 0.0298 | -2.9014
-17 | -0.6043 | 0.20595 | 0.0268 | -2.9342
-16.5 | -0.5802 | 0.19736 | 0.0255 | -2.9398
-16 | -0.5835 | 0.19682 | 0.0204 | -2.9646
-15.5 | -0.5556 | 0.18543 | 0.0194 | -2.9963
-15 | -0.5414 | 0.1794 | 0.017 | -3.0178
-14.5 | -0.5659 | 0.18125 | 0.0104 | -3.1222
-14 | -0.5156 | 0.16627 | 0.0123 | -3.101
-13.5 | -0.522 | 0.16215 | 0.0082 | -3.2192
-13 | -0.5011 | 0.15446 | 0.0074 | -3.2442
-12.5 | -0.4849 | 0.14653 | 0.0061 | -3.3092
-12 | -0.5145 | 0.14485 | 0.0008 | -3.552
-11.5 | -0.4906 | 0.13599 | 0.0011 | -3.6076
-11 | -0.4849 | 0.12941 | 0 | -3.747
-10.5 | -0.4545 | 0.12037 | 0.0013 | -3.7759
-10 | -0.4448 | 0.11418 | 0.0014 | -3.8956
-9.5 | -0.4309 | 0.10771 | 0.0025 | -4.0006
-9 | -0.4441 | 0.10357 | 0.0036 | -4.2879
-8.5 | -0.4075 | 0.09654 | 0.0073 | -4.221
-8 | -0.3885 | 0.09176 | 0.0116 | -4.2339
-7.5 | -0.3342 | 0.08479 | 0.0151 | -3.9415
-7 | -0.3004 | 0.07909 | 0.018 | -3.7982
-6 | -0.5424 | 0.05289 | -0.0058 | -10.2552
-5.5 | -0.5296 | 0.04535 | -0.0023 | -11.6781
-5 | -0.5081 | 0.04029 | 0.0029 | -12.6111
-4.5 | -0.4832 | 0.03622 | 0.0079 | -13.3407
-4 | -0.4532 | 0.03293 | 0.0122 | -13.7625
-3.5 | -0.4221 | 0.0307 | 0.0162 | -13.7492
-3 | -0.3858 | 0.02833 | 0.0185 | -13.6181
-2.5 | 0.0091 | 0.02202 | -0.0262 | 0.41326
-2 | -0.0323 | 0.02313 | -0.0157 | -1.3965
-1.5 | 0.099 | 0.02358 | -0.0346 | 4.1985
-1 | 0.2742 | 0.0222 | -0.0564 | 12.3514
-0.5 | 0.3431 | 0.02191 | -0.0575 | 15.6595
0 | 0.3831 | 0.02226 | -0.0537 | 17.2102
0.5 | 0.4207 | 0.02294 | -0.0503 | 18.3391
1 | 0.4595 | 0.02373 | -0.0471 | 19.3637
1.5 | 0.4967 | 0.02478 | -0.044 | 20.0444
2 | 0.5338 | 0.026 | -0.0409 | 20.5308
2.5 | 0.5704 | 0.02739 | -0.0379 | 20.8251
3 | 0.6078 | 0.02886 | -0.0348 | 21.0603
3.5 | 0.6378 | 0.03105 | -0.0318 | 20.5411
4 | 0.6677 | 0.03337 | -0.0286 | 20.009
4.5 | 0.6953 | 0.03596 | -0.0252 | 19.3354
5 | 0.7181 | 0.03906 | -0.0217 | 18.3845
5.5 | 0.7322 | 0.04298 | -0.018 | 17.0358
6 | 0.7303 | 0.0483 | -0.014 | 15.1201
6.5 | 0.6993 | 0.05619 | -0.0102 | 12.4453
7 | 0.6943 | 0.06236 | -0.0074 | 11.1337
7.5 | 0.6226 | 0.07404 | -0.0066 | 8.409
8 | 0.6137 | 0.08243 | -0.0074 | 7.4451

## 3. Re 50k Mach 0.10 (1)
BIGFOIL.COM POLAR EXPORT
NACA24112
NACA24112 |  |  |  | Cl Max: | 1.187 | at alpha= | 15 | deg
JavaFoil+Calcfoil stall+Eppler ext transition |  |  |  | L/D Max: | 27.488 | at alpha= | 4.5 | deg
Re: | 50000 |  |  | Cd Min: | 0.01678 | at alpha= | 1 | deg
Mach: | 0.1 |  |  | Cl=0 at alpha= | -0.93333 | deg
|  |  |  | @ Cl=0.1, Cd= | 0.017302
|  |  |  | @ Cl=0.4, Cd= | 0.018766
|  |  |  | @ Cl=0.6, Cd= | 0.021894
alpha (deg) | Cl | Cd | Cm | Cl/Cd
-18 | -0.654 | 0.30708 | 0.004 | -2.129
-17.5 | -0.673 | 0.29097 | 0.004 | -2.312
-17 | -0.691 | 0.26515 | 0.004 | -2.606
-16.5 | -0.708 | 0.24858 | 0.004 | -2.85
-16 | -0.724 | 0.23156 | 0.004 | -3.128
-15.5 | -0.739 | 0.21732 | 0.004 | -3.399
-15 | -0.751 | 0.20182 | 0.004 | -3.723
-14.5 | -0.762 | 0.18814 | 0.004 | -4.05
-14 | -0.77 | 0.17465 | 0.004 | -4.409
-13.5 | -0.776 | 0.16145 | 0.004 | -4.804
-13 | -0.777 | 0.1514 | 0.004 | -5.131
-12.5 | -0.775 | 0.13971 | 0.004 | -5.546
-12 | -0.77 | 0.12998 | 0.004 | -5.922
-11.5 | -0.762 | 0.12049 | 0.004 | -6.32
-11 | -0.75 | 0.11057 | 0.004 | -6.783
-10.5 | -0.735 | 0.10266 | 0.004 | -7.162
-10 | -0.717 | 0.09563 | 0.004 | -7.5
-9.5 | -0.696 | 0.08878 | 0.004 | -7.839
-9 | -0.672 | 0.08173 | 0.004 | -8.216
-8.5 | -0.644 | 0.07618 | 0.004 | -8.455
-8 | -0.614 | 0.07069 | 0.004 | -8.683
-7.5 | -0.581 | 0.06575 | 0.004 | -8.834
-7 | -0.545 | 0.06132 | 0.004 | -8.888
-6.5 | -0.507 | 0.05725 | 0.004 | -8.854
-6 | -0.467 | 0.0531 | 0.004 | -8.794
-5.5 | -0.425 | 0.0499 | 0.004 | -8.525
-5 | -0.382 | 0.04688 | 0.004 | -8.157
-4.5 | -0.338 | 0.04459 | 0.003 | -7.584
-4 | -0.293 | 0.04266 | 0.003 | -6.865
-3.5 | -0.247 | 0.04069 | 0.003 | -6.062
-3 | -0.2 | 0.03897 | 0.003 | -5.127
-2.5 | -0.152 | 0.03742 | 0.003 | -4.074
-2 | -0.105 | 0.03558 | 0.004 | -2.944
-1.5 | -0.069 | 0.01902 | 0.006 | -3.606
-1 | -0.008 | 0.01979 | 0.006 | -0.422
-0.5 | 0.052 | 0.01759 | 0.005 | 2.943
0 | 0.112 | 0.01723 | 0.005 | 6.525
0.5 | 0.173 | 0.01696 | 0.005 | 10.183
1 | 0.233 | 0.01678 | 0.004 | 13.872
1.5 | 0.292 | 0.01807 | 0.004 | 16.19
2 | 0.352 | 0.01841 | 0.004 | 19.106
2.5 | 0.41 | 0.01884 | 0.003 | 21.783
3 | 0.468 | 0.01936 | 0.003 | 24.16
3.5 | 0.523 | 0.02004 | 0.002 | 26.084
4 | 0.574 | 0.02102 | 0.002 | 27.322
4.5 | 0.621 | 0.0226 | 0.002 | 27.488
5 | 0.664 | 0.0249 | 0.001 | 26.684
5.5 | 0.707 | 0.02774 | 0.001 | 25.468
6 | 0.749 | 0.03083 | 0.001 | 24.294
6.5 | 0.791 | 0.03407 | 0 | 23.227
7 | 0.834 | 0.03725 | 0 | 22.403
7.5 | 0.878 | 0.04044 | 0 | 21.698
8 | 0.92 | 0.04363 | -0.001 | 21.096
8.5 | 0.963 | 0.04679 | -0.001 | 20.579
9 | 1.004 | 0.04998 | -0.001 | 20.097
9.5 | 1.046 | 0.053 | -0.002 | 19.735
10 | 1.09 | 0.05522 | -0.002 | 19.738
10.5 | 1.127 | 0.05855 | -0.002 | 19.239
11 | 1.151 | 0.06413 | -0.003 | 17.953
11.5 | 1.171 | 0.07139 | -0.003 | 16.404
12 | 1.179 | 0.08241 | -0.003 | 14.301
12.5 | 1.149 | 0.10355 | -0.002 | 11.098
13 | 1.161 | 0.11137 | -0.002 | 10.422
13.5 | 1.172 | 0.1193 | -0.002 | 9.827
14 | 1.181 | 0.12754 | -0.002 | 9.26
14.5 | 1.186 | 0.13625 | -0.002 | 8.705
15 | 1.187 | 0.14596 | -0.003 | 8.134
15.5 | 1.185 | 0.15585 | -0.003 | 7.603
16 | 1.179 | 0.16644 | -0.003 | 7.084
16.5 | 1.17 | 0.17732 | -0.003 | 6.596
17 | 1.157 | 0.19048 | -0.003 | 6.074
17.5 | 1.14 | 0.20302 | -0.003 | 5.614
18 | 1.118 | 0.21669 | -0.003 | 5.161
18.5 | 1.094 | 0.23048 | -0.003 | 4.748
19 | 1.068 | 0.24596 | -0.003 | 4.342
19.5 | 1.04 | 0.26346 | -0.003 | 3.947
20 | 1.01 | 0.27744 | -0.004 | 3.641

## 4. Re 50k Mach 0.10 (2)
BIGFOIL.COM POLAR EXPORT
NACA24112
NACA24112 |  |  |  | Cl Max: | 0.82 | at alpha= | 20 | deg
XFOIL ncrit=9 |  |  |  | L/D Max: | 20.8128 | at alpha= | 2.5 | deg
Re: | 50000 |  |  | Cd Min: | 0.24792 | at alpha= | 20 | deg
Mach: | 0.1 |  |  | Cl=0 at alpha= | -1.8782 | deg
|  |  |  | @ Cl=0.1, Cd= | 0.02357
|  |  |  | @ Cl=0.4, Cd= | 0.022676
|  |  |  | @ Cl=0.6, Cd= | 0.028974
alpha (deg) | Cl | Cd | Cm | Cl/Cd
-20 | -0.6904 | 0.23942 | 0.0484 | -2.8836
-19.5 | -0.6759 | 0.23484 | 0.0444 | -2.8781
-19 | -0.6797 | 0.23934 | 0.0379 | -2.8399
-18.5 | -0.6441 | 0.22235 | 0.0378 | -2.8968
-18 | -0.6267 | 0.21614 | 0.0349 | -2.8995
-17.5 | -0.6225 | 0.21491 | 0.0299 | -2.8966
-17 | -0.6027 | 0.20567 | 0.0274 | -2.9304
-16.5 | -0.5811 | 0.19794 | 0.0257 | -2.9357
-16 | -0.5867 | 0.19825 | 0.0204 | -2.9594
-15.5 | -0.555 | 0.18574 | 0.0197 | -2.988
-15 | -0.5426 | 0.18017 | 0.017 | -3.0116
-14.5 | -0.5497 | 0.17746 | 0.0123 | -3.0976
-14 | -0.516 | 0.16689 | 0.0124 | -3.0919
-13.5 | -0.5136 | 0.16131 | 0.0092 | -3.1839
-13 | -0.5035 | 0.15544 | 0.0072 | -3.2392
-12.5 | -0.4831 | 0.14693 | 0.0063 | -3.288
-12 | -0.4924 | 0.1421 | 0.0028 | -3.4652
-11.5 | -0.4937 | 0.13699 | 0.0008 | -3.6039
-11 | -0.488 | 0.13035 | -0.0003 | -3.7438
-10.5 | -0.4495 | 0.12065 | 0.0017 | -3.7257
-10 | -0.4473 | 0.11498 | 0.0013 | -3.8902
-9.5 | -0.4309 | 0.10831 | 0.0024 | -3.9784
-9 | -0.4187 | 0.10232 | 0.0044 | -4.0921
-8.5 | -0.3982 | 0.09651 | 0.0074 | -4.126
-8 | -0.3909 | 0.09242 | 0.0117 | -4.2296
-7.5 | -0.3323 | 0.08508 | 0.015 | -3.9057
-7 | -0.2972 | 0.07915 | 0.0176 | -3.7549
-6 | -0.5435 | 0.05315 | -0.0065 | -10.2258
-5.5 | -0.5298 | 0.04583 | -0.0027 | -11.5601
-5 | -0.5095 | 0.04073 | 0.0026 | -12.5092
-4.5 | -0.4854 | 0.03659 | 0.0076 | -13.2659
-4 | -0.4564 | 0.03327 | 0.0121 | -13.7181
-3.5 | -0.4255 | 0.03095 | 0.0161 | -13.748
-3 | -0.3898 | 0.02859 | 0.0186 | -13.6341
-2.5 | 0.0077 | 0.02216 | -0.0262 | 0.34747
-2 | -0.0365 | 0.02336 | -0.0156 | -1.5625
-1.5 | 0.1133 | 0.02359 | -0.0372 | 4.8029
-1 | 0.2846 | 0.02214 | -0.0579 | 12.8546
-0.5 | 0.3469 | 0.02195 | -0.0577 | 15.8041
0 | 0.3842 | 0.02243 | -0.0538 | 17.1288
0.5 | 0.4234 | 0.02304 | -0.0503 | 18.3767
1 | 0.4624 | 0.02384 | -0.0471 | 19.396
1.5 | 0.4995 | 0.02492 | -0.044 | 20.0441
2 | 0.5357 | 0.02625 | -0.041 | 20.4076
2.5 | 0.5736 | 0.02756 | -0.0379 | 20.8128
3 | 0.6074 | 0.02937 | -0.0349 | 20.681
3.5 | 0.6387 | 0.03146 | -0.0317 | 20.302
4 | 0.6691 | 0.03375 | -0.0285 | 19.8252
4.5 | 0.6969 | 0.03635 | -0.0251 | 19.1719
5 | 0.7196 | 0.03948 | -0.0215 | 18.227
5.5 | 0.7328 | 0.04348 | -0.0177 | 16.8537
6 | 0.7255 | 0.04922 | -0.0136 | 14.7399
6.5 | 0.6799 | 0.05822 | -0.0098 | 11.6781
7 | 0.6148 | 0.06853 | -0.0074 | 8.9713
7.5 | 0.5772 | 0.0779 | -0.0079 | 7.4095
9.5 | 0.5265 | 0.10869 | -0.0143 | 4.8441
10 | 0.5609 | 0.11549 | -0.0145 | 4.8567
10.5 | 0.5619 | 0.12061 | -0.014 | 4.6588
11 | 0.5763 | 0.12615 | -0.0138 | 4.5684
11.5 | 0.6168 | 0.13519 | -0.0144 | 4.5625
12 | 0.6059 | 0.13936 | -0.0146 | 4.3477
12.5 | 0.6091 | 0.14462 | -0.0152 | 4.2117
13 | 0.6216 | 0.151 | -0.0161 | 4.1166
13.5 | 0.6362 | 0.15769 | -0.0171 | 4.0345
14 | 0.6522 | 0.16468 | -0.0183 | 3.9604
14.5 | 0.6633 | 0.17125 | -0.0199 | 3.8733
15 | 0.6721 | 0.17751 | -0.0219 | 3.7863
15.5 | 0.6817 | 0.18383 | -0.0241 | 3.7083
16 | 0.6931 | 0.19034 | -0.0265 | 3.6414
16.5 | 0.7083 | 0.19756 | -0.0287 | 3.5852
17 | 0.732 | 0.20658 | -0.0302 | 3.5434
17.5 | 0.7456 | 0.21251 | -0.0327 | 3.5085
18 | 0.7467 | 0.21633 | -0.037 | 3.4517
18.5 | 0.7659 | 0.22432 | -0.0393 | 3.4143
19 | 0.782 | 0.23055 | -0.042 | 3.3919
19.5 | 0.7893 | 0.23537 | -0.0463 | 3.3534
20 | 0.82 | 0.24792 | -0.0471 | 3.3075

## 5. Re 50k Mach 0.25 (1)
BIGFOIL.COM POLAR EXPORT
NACA24112
NACA24112 |  |  |  | Cl Max: | 1.156 | at alpha= | 11.5 | deg
JavaFoil+Calcfoil stall+Eppler ext transition |  |  |  | L/D Max: | 26.286 | at alpha= | 4 | deg
Re: | 50000 |  |  | Cd Min: | 0.01676 | at alpha= | 0.5 | deg
Mach: | 0.25 |  |  | Cl=0 at alpha= | -0.92857 | deg
|  |  |  | @ Cl=0.1, Cd= | 0.017612
|  |  |  | @ Cl=0.4, Cd= | 0.019044
|  |  |  | @ Cl=0.6, Cd= | 0.02297
alpha (deg) | Cl | Cd | Cm | Cl/Cd
-16 | -0.411 | 0.38568 | 0.004 | -1.066
-15.5 | -0.46 | 0.33082 | 0.004 | -1.391
-15 | -0.506 | 0.29332 | 0.004 | -1.724
-14.5 | -0.547 | 0.26178 | 0.004 | -2.09
-14 | -0.585 | 0.23003 | 0.004 | -2.542
-13.5 | -0.618 | 0.20862 | 0.004 | -2.961
-13 | -0.644 | 0.19252 | 0.004 | -3.344
-12.5 | -0.664 | 0.17117 | 0.004 | -3.88
-12 | -0.679 | 0.15345 | 0.004 | -4.428
-11.5 | -0.689 | 0.13849 | 0.004 | -4.979
-11 | -0.694 | 0.12656 | 0.004 | -5.484
-10.5 | -0.693 | 0.11518 | 0.004 | -6.02
-10 | -0.687 | 0.10539 | 0.004 | -6.521
-9.5 | -0.676 | 0.09621 | 0.004 | -7.025
-9 | -0.66 | 0.08817 | 0.004 | -7.481
-8.5 | -0.639 | 0.08119 | 0.004 | -7.866
-8 | -0.613 | 0.07445 | 0.004 | -8.238
-7.5 | -0.584 | 0.06914 | 0.004 | -8.447
-7 | -0.551 | 0.06384 | 0.004 | -8.627
-6.5 | -0.514 | 0.05912 | 0.004 | -8.697
-6 | -0.475 | 0.05459 | 0.004 | -8.704
-5.5 | -0.434 | 0.05098 | 0.004 | -8.51
-5 | -0.391 | 0.04783 | 0.004 | -8.17
-4.5 | -0.346 | 0.0453 | 0.004 | -7.639
-4 | -0.3 | 0.04291 | 0.004 | -6.991
-3.5 | -0.253 | 0.04119 | 0.003 | -6.138
-3 | -0.205 | 0.03941 | 0.003 | -5.199
-2.5 | -0.156 | 0.03788 | 0.003 | -4.128
-2 | -0.107 | 0.03629 | 0.004 | -2.957
-1.5 | -0.07 | 0.01931 | 0.006 | -3.648
-1 | -0.009 | 0.01931 | 0.006 | -0.444
-0.5 | 0.054 | 0.01958 | 0.005 | 2.733
0 | 0.115 | 0.01697 | 0.005 | 6.805
0.5 | 0.177 | 0.01676 | 0.005 | 10.581
1 | 0.239 | 0.01802 | 0.004 | 13.256
1.5 | 0.3 | 0.01833 | 0.004 | 16.37
2 | 0.361 | 0.01872 | 0.004 | 19.264
2.5 | 0.42 | 0.01921 | 0.003 | 21.88
3 | 0.478 | 0.01983 | 0.003 | 24.097
3.5 | 0.532 | 0.02073 | 0.003 | 25.669
4 | 0.582 | 0.02214 | 0.002 | 26.286
4.5 | 0.628 | 0.02426 | 0.002 | 25.876
5 | 0.671 | 0.0271 | 0.001 | 24.775
5.5 | 0.715 | 0.03026 | 0.001 | 23.621
6 | 0.759 | 0.0334 | 0.001 | 22.736
6.5 | 0.804 | 0.0366 | 0 | 21.972
7 | 0.849 | 0.03976 | 0 | 21.356
7.5 | 0.893 | 0.04303 | 0 | 20.763
8 | 0.937 | 0.04627 | -0.001 | 20.255
8.5 | 0.98 | 0.0496 | -0.001 | 19.761
9 | 1.022 | 0.05296 | -0.001 | 19.293
9.5 | 1.063 | 0.05603 | -0.002 | 18.979
10 | 1.106 | 0.05855 | -0.002 | 18.888
10.5 | 1.132 | 0.06408 | -0.002 | 17.671
11 | 1.151 | 0.07103 | -0.003 | 16.205
11.5 | 1.156 | 0.08241 | -0.003 | 14.023
12 | 1.124 | 0.10231 | -0.002 | 10.987
12.5 | 1.133 | 0.1105 | -0.002 | 10.256
13 | 1.138 | 0.11892 | -0.002 | 9.57
13.5 | 1.137 | 0.1281 | -0.002 | 8.879
14 | 1.131 | 0.1391 | -0.002 | 8.129
14.5 | 1.118 | 0.15021 | -0.002 | 7.441
15 | 1.098 | 0.16267 | -0.002 | 6.752
15.5 | 1.072 | 0.17698 | -0.003 | 6.06
16 | 1.04 | 0.19188 | -0.003 | 5.422
16.5 | 1.002 | 0.20918 | -0.003 | 4.791

## 6. Re 50k Mach 0.25 (2)
BIGFOIL.COM POLAR EXPORT
NACA24112
NACA24112 |  |  |  | Cl Max: | 0.8337 | at alpha= | 20 | deg
XFOIL ncrit=9 |  |  |  | L/D Max: | 20.0291 | at alpha= | 3 | deg
Re: | 50000 |  |  | Cd Min: | 0.25306 | at alpha= | 20 | deg
Mach: | 0.25 |  |  | Cl=0 at alpha= | -1.9572 | deg
|  |  |  | @ Cl=0.1, Cd= | 0.023825
|  |  |  | @ Cl=0.4, Cd= | 0.023225
|  |  |  | @ Cl=0.6, Cd= | 0.1432
alpha (deg) | Cl | Cd | Cm | Cl/Cd
-20 | -0.7022 | 0.24378 | 0.0507 | -2.8805
-19.5 | -0.6921 | 0.24219 | 0.0455 | -2.8577
-19 | -0.6755 | 0.2349 | 0.0419 | -2.8757
-18.5 | -0.6514 | 0.22556 | 0.0401 | -2.8879
-18 | -0.6366 | 0.22055 | 0.0363 | -2.8864
-17.5 | -0.6414 | 0.22379 | 0.03 | -2.8661
-17 | -0.603 | 0.20721 | 0.0299 | -2.9101
-16.5 | -0.5885 | 0.20192 | 0.0266 | -2.9145
-16 | -0.605 | 0.20635 | 0.0201 | -2.9319
-15.5 | -0.5551 | 0.18813 | 0.0212 | -2.9506
-15 | -0.5558 | 0.18617 | 0.0167 | -2.9854
-14.5 | -0.529 | 0.17557 | 0.0154 | -3.013
-14 | -0.5257 | 0.17181 | 0.0121 | -3.0598
-13.5 | -0.501 | 0.16237 | 0.011 | -3.0855
-13 | -0.5202 | 0.16154 | 0.006 | -3.2203
-12.5 | -0.4807 | 0.1498 | 0.0067 | -3.2089
-12 | -0.4676 | 0.14253 | 0.0052 | -3.2807
-11.5 | -0.4581 | 0.13595 | 0.0038 | -3.3696
-11 | -0.4471 | 0.12936 | 0.0029 | -3.4562
-10.5 | -0.4434 | 0.12347 | 0.0019 | -3.5912
-10 | -0.4379 | 0.11695 | 0.0015 | -3.7443
-9.5 | -0.4261 | 0.11069 | 0.0025 | -3.8495
-9 | -0.4108 | 0.10504 | 0.0047 | -3.9109
-8.5 | -0.3892 | 0.0989 | 0.0075 | -3.9353
-8 | -0.3542 | 0.0924 | 0.0109 | -3.8333
-7.5 | -0.3309 | 0.08735 | 0.0149 | -3.7882
-7 | -0.288 | 0.08018 | 0.0162 | -3.5919
-6 | -0.5437 | 0.05536 | -0.0087 | -9.8212
-5.5 | -0.5287 | 0.0483 | -0.0049 | -10.9462
-5 | -0.5154 | 0.04308 | 0.0007 | -11.9638
-4.5 | -0.4965 | 0.03865 | 0.0063 | -12.8461
-4 | -0.4728 | 0.03521 | 0.0113 | -13.428
-3.5 | -0.4442 | 0.03246 | 0.0156 | -13.6845
-3 | -0.4124 | 0.03023 | 0.0188 | -13.6421
-2.5 | -0.3706 | 0.02874 | 0.0197 | -12.8949
-2 | -0.0186 | 0.02442 | -0.0214 | -0.76167
-1.5 | 0.1988 | 0.02333 | -0.0519 | 8.5212
-1 | 0.3123 | 0.02235 | -0.0611 | 13.9732
-0.5 | 0.3573 | 0.02257 | -0.058 | 15.8307
0 | 0.3957 | 0.02315 | -0.0542 | 17.0929
0.5 | 0.436 | 0.02385 | -0.0509 | 18.2809
1 | 0.4746 | 0.02479 | -0.0476 | 19.1448
1.5 | 0.5115 | 0.02605 | -0.0445 | 19.6353
2 | 0.5474 | 0.02755 | -0.0413 | 19.8693
2.5 | 0.5828 | 0.0292 | -0.0381 | 19.9589
3 | 0.6193 | 0.03092 | -0.0348 | 20.0291
3.5 | 0.6481 | 0.03335 | -0.0313 | 19.4333
4 | 0.6703 | 0.03637 | -0.0276 | 18.43
4.5 | 0.6872 | 0.0399 | -0.0236 | 17.2231
5 | 0.696 | 0.04411 | -0.0194 | 15.7787
5.5 | 0.6971 | 0.04905 | -0.0152 | 14.212
6 | 0.7014 | 0.05399 | -0.0114 | 12.9913
6.5 | 0.5989 | 0.0662 | -0.0077 | 9.0468
7 | 0.5682 | 0.07427 | -0.0071 | 7.6505
7.5 | 0.5452 | 0.08289 | -0.0085 | 6.5774
9 | 0.5116 | 0.10615 | -0.0145 | 4.8196
9.5 | 0.5279 | 0.11127 | -0.0138 | 4.7443
10 | 0.5528 | 0.11809 | -0.0139 | 4.6812
10.5 | 0.5537 | 0.1226 | -0.0133 | 4.5163
11 | 0.5889 | 0.13035 | -0.0136 | 4.5178
11.5 | 0.5956 | 0.13637 | -0.014 | 4.3675
12 | 0.5957 | 0.14125 | -0.0144 | 4.2173
12.5 | 0.6094 | 0.14745 | -0.0151 | 4.1329
13 | 0.6265 | 0.15433 | -0.0161 | 4.0595
13.5 | 0.644 | 0.1616 | -0.0172 | 3.9851
14 | 0.6619 | 0.16922 | -0.0184 | 3.9115
14.5 | 0.6745 | 0.17601 | -0.0201 | 3.8322
15 | 0.6795 | 0.18136 | -0.0224 | 3.7467
15.5 | 0.6873 | 0.18729 | -0.025 | 3.6697
16 | 0.6992 | 0.19379 | -0.0276 | 3.608
16.5 | 0.7147 | 0.20106 | -0.0301 | 3.5547
17 | 0.7391 | 0.21039 | -0.0317 | 3.513
17.5 | 0.7527 | 0.21618 | -0.0344 | 3.4818
18 | 0.7567 | 0.22042 | -0.0388 | 3.433
18.5 | 0.7782 | 0.22916 | -0.041 | 3.3959
19 | 0.7916 | 0.23446 | -0.0444 | 3.3763
19.5 | 0.8026 | 0.24019 | -0.0485 | 3.3415
20 | 0.8337 | 0.25306 | -0.0494 | 3.2945

## 7. Re 50k Mach 0.50 (1)
BIGFOIL.COM POLAR EXPORT
NACA24112
NACA24112 |  |  |  | Cl Max: | 1.148 | at alpha= | 20 | deg
JavaFoil+Calcfoil stall+Eppler ext transition |  |  |  | L/D Max: | 21.221 | at alpha= | 3 | deg
Re: | 50000 |  |  | Cd Min: | 0.01854 | at alpha= | 0 | deg
Mach: | 0.5 |  |  | Cl=0 at alpha= | -0.92857 | deg
|  |  |  | @ Cl=0.1, Cd= | 0.018906
|  |  |  | @ Cl=0.4, Cd= | 0.020641
|  |  |  | @ Cl=0.6, Cd= | 0.029388
alpha (deg) | Cl | Cd | Cm | Cl/Cd
-20 | -1.022 | 0.46627 | 0.008 | -2.191
-19.5 | -0.995 | 0.45582 | 0.008 | -2.182
-19 | -0.969 | 0.44843 | 0.008 | -2.161
-18.5 | -0.943 | 0.44386 | 0.008 | -2.125
-18 | -0.916 | 0.4335 | 0.008 | -2.114
-17.5 | -0.89 | 0.41659 | 0.008 | -2.137
-17 | -0.864 | 0.41228 | 0.008 | -2.097
-16.5 | -0.838 | 0.40421 | 0.007 | -2.072
-16 | -0.811 | 0.4043 | 0.007 | -2.007
-15.5 | -0.785 | 0.38992 | 0.007 | -2.014
-15 | -0.758 | 0.36947 | 0.007 | -2.052
-14.5 | -0.732 | 0.37147 | 0.007 | -1.97
-14 | -0.706 | 0.36832 | 0.007 | -1.916
-13.5 | -0.678 | 0.34328 | 0.006 | -1.976
-13 | -0.652 | 0.33982 | 0.006 | -1.918
-12.5 | -0.626 | 0.33229 | 0.006 | -1.883
-12 | -0.598 | 0.31918 | 0.006 | -1.874
-11.5 | -0.572 | 0.30509 | 0.006 | -1.874
-11 | -0.545 | 0.29363 | 0.006 | -1.855
-10.5 | -0.518 | 0.28906 | 0.006 | -1.792
-10 | -0.491 | 0.266 | 0.005 | -1.845
-9.5 | -0.464 | 0.26082 | 0.005 | -1.779
-9 | -0.437 | 0.24831 | 0.005 | -1.759
-8.5 | -0.41 | 0.23067 | 0.005 | -1.778
-8 | -0.383 | 0.22251 | 0.004 | -1.721
-7.5 | -0.356 | 0.19703 | 0.004 | -1.806
-7 | -0.329 | 0.17011 | 0.004 | -1.933
-6.5 | -0.462 | 0.08641 | 0.004 | -5.347
-6 | -0.472 | 0.07059 | 0.004 | -6.689
-5.5 | -0.451 | 0.06088 | 0.004 | -7.413
-5 | -0.417 | 0.05486 | 0.004 | -7.605
-4.5 | -0.375 | 0.04971 | 0.004 | -7.552
-4 | -0.329 | 0.04645 | 0.004 | -7.075
-3.5 | -0.279 | 0.04345 | 0.004 | -6.414
-3 | -0.227 | 0.04118 | 0.004 | -5.507
-2.5 | -0.173 | 0.03934 | 0.004 | -4.408
-2 | -0.119 | 0.0379 | 0.004 | -3.14
-1.5 | -0.064 | 0.03582 | 0.004 | -1.784
-1 | -0.01 | 0.01878 | 0.006 | -0.509
-0.5 | 0.06 | 0.01941 | 0.006 | 3.078
0 | 0.129 | 0.01854 | 0.006 | 6.936
0.5 | 0.197 | 0.01882 | 0.005 | 10.475
1 | 0.265 | 0.01921 | 0.005 | 13.791
1.5 | 0.331 | 0.01974 | 0.004 | 16.779
2 | 0.395 | 0.02053 | 0.004 | 19.232
2.5 | 0.454 | 0.02184 | 0.004 | 20.785
3 | 0.508 | 0.02394 | 0.003 | 21.221
3.5 | 0.559 | 0.02684 | 0.003 | 20.818
4 | 0.61 | 0.03001 | 0.002 | 20.315
4.5 | 0.661 | 0.03317 | 0.002 | 19.927
5 | 0.713 | 0.03633 | 0.001 | 19.631
5.5 | 0.766 | 0.0395 | 0.001 | 19.382
6 | 0.818 | 0.04272 | 0.001 | 19.149
6.5 | 0.869 | 0.04612 | 0 | 18.849
7 | 0.919 | 0.04985 | 0 | 18.43
7.5 | 0.965 | 0.05394 | 0 | 17.885
8 | 1.007 | 0.05855 | -0.001 | 17.19
8.5 | 1.044 | 0.06347 | -0.001 | 16.448
9 | 1.072 | 0.06893 | -0.001 | 15.548
9.5 | 1.066 | 0.08024 | -0.002 | 13.281
10 | 0.994 | 0.09963 | -0.001 | 9.981
10.5 | 0.881 | 0.12199 | -0.001 | 7.224
11 | 0.649 | 0.21979 | -0.001 | 2.951
11.5 | 0.676 | 0.24445 | -0.002 | 2.765
12 | 0.703 | 0.27023 | -0.002 | 2.603
12.5 | 0.732 | 0.30505 | -0.002 | 2.399
13 | 0.759 | 0.34376 | -0.003 | 2.209
13.5 | 0.786 | 0.33281 | -0.003 | 2.363
14 | 0.814 | 0.33987 | -0.003 | 2.395
14.5 | 0.842 | 0.36124 | -0.004 | 2.331
15 | 0.87 | 0.38428 | -0.004 | 2.264
15.5 | 0.898 | 0.40447 | -0.004 | 2.221
16 | 0.926 | 0.42382 | -0.005 | 2.186
16.5 | 0.954 | 0.42917 | -0.005 | 2.222
17 | 0.982 | 0.43858 | -0.006 | 2.239
17.5 | 1.011 | 0.46987 | -0.006 | 2.151
18 | 1.037 | 0.4872 | -0.006 | 2.129
18.5 | 1.066 | 0.48557 | -0.007 | 2.195
19 | 1.093 | 0.49607 | -0.007 | 2.203
19.5 | 1.121 | 0.53556 | -0.007 | 2.094
20 | 1.148 | 0.52681 | -0.008 | 2.179

## 8. Re 50k Mach 0.50 (2)
BIGFOIL.COM POLAR EXPORT
NACA24112
NACA24112 |  |  |  | Cl Max: | 0.8887 | at alpha= | 20 | deg
XFOIL ncrit=9 |  |  |  | L/D Max: | 17.0421 | at alpha= | 1 | deg
Re: | 50000 |  |  | Cd Min: | 0.27192 | at alpha= | 20 | deg
Mach: | 0.5 |  |  | Cl=0 at alpha= | -2.2515 | deg
|  |  |  | @ Cl=0.1, Cd= | 0.026745
|  |  |  | @ Cl=0.4, Cd= | 0.025821
|  |  |  | @ Cl=0.6, Cd= | 0.15063
alpha (deg) | Cl | Cd | Cm | Cl/Cd
-20 | -0.7689 | 0.27027 | 0.0602 | -2.8449
-19.5 | -0.742 | 0.25895 | 0.0574 | -2.8654
-19 | -0.7227 | 0.25321 | 0.0526 | -2.8542
-18.5 | -0.7168 | 0.2561 | 0.0458 | -2.7989
-18 | -0.6799 | 0.23757 | 0.0445 | -2.8619
-17.5 | -0.6577 | 0.23004 | 0.0408 | -2.8591
-17 | -0.6541 | 0.23175 | 0.0344 | -2.8224
-16.5 | -0.6167 | 0.21545 | 0.0331 | -2.8624
-16 | -0.6003 | 0.2102 | 0.029 | -2.8559
-15.5 | -0.5844 | 0.20368 | 0.0249 | -2.8692
-15 | -0.5567 | 0.19399 | 0.0228 | -2.8697
-14.5 | -0.5549 | 0.19192 | 0.0177 | -2.8913
-14 | -0.5216 | 0.1805 | 0.0164 | -2.8898
-13.5 | -0.5035 | 0.17291 | 0.0136 | -2.9119
-13 | -0.5044 | 0.17047 | 0.0098 | -2.9589
-12.5 | -0.4698 | 0.15908 | 0.0088 | -2.9532
-12 | -0.4524 | 0.15176 | 0.007 | -2.981
-11.5 | -0.4389 | 0.14516 | 0.0053 | -3.0236
-11 | -0.432 | 0.13946 | 0.0036 | -3.0977
-10.5 | -0.4173 | 0.13205 | 0.0027 | -3.1602
-10 | -0.4087 | 0.12638 | 0.0026 | -3.2339
-9.5 | -0.3857 | 0.11866 | 0.0033 | -3.2505
-9 | -0.3558 | 0.111 | 0.0045 | -3.2054
-8.5 | -0.334 | 0.10447 | 0.0061 | -3.1971
-8 | -0.3267 | 0.10006 | 0.0094 | -3.265
-7 | -0.2666 | 0.0858 | 0.0115 | -3.1072
-6.5 | -0.4247 | 0.07113 | -0.0183 | -5.9708
-6 | -0.4642 | 0.06331 | -0.0187 | -7.3322
-5.5 | -0.4865 | 0.05707 | -0.0145 | -8.5246
-5 | -0.5069 | 0.05208 | -0.0079 | -9.7331
-4.5 | -0.5161 | 0.04764 | -0.0006 | -10.8333
-4 | -0.5206 | 0.04395 | 0.0064 | -11.8453
-3.5 | -0.5154 | 0.04073 | 0.0124 | -12.6541
-3 | -0.4172 | 0.03632 | 0.0039 | -11.4868
-2.5 | -0.2608 | 0.03129 | -0.0112 | -8.3349
-2 | 0.2639 | 0.02468 | -0.0704 | 10.6929
-1.5 | 0.3202 | 0.02468 | -0.0687 | 12.9741
-1 | 0.3617 | 0.02518 | -0.0649 | 14.3646
-0.5 | 0.4047 | 0.0259 | -0.0616 | 15.6255
0 | 0.4444 | 0.02695 | -0.058 | 16.4898
0.5 | 0.4819 | 0.02831 | -0.0544 | 17.0223
1 | 0.5145 | 0.03019 | -0.0507 | 17.0421
1.5 | 0.5462 | 0.03225 | -0.0466 | 16.9364
2 | 0.5776 | 0.03447 | -0.0422 | 16.7566
2.5 | 0.5907 | 0.03786 | -0.0372 | 15.6022
3 | 0.5961 | 0.04172 | -0.0318 | 14.2881
3.5 | 0.5952 | 0.04596 | -0.026 | 12.9504
4 | 0.5796 | 0.05112 | -0.0203 | 11.338
4.5 | 0.5217 | 0.05801 | -0.0137 | 8.9933
5 | 0.5187 | 0.06313 | -0.0101 | 8.2164
5.5 | 0.4992 | 0.06903 | -0.0073 | 7.2316
6 | 0.5062 | 0.07464 | -0.0058 | 6.7819
6.5 | 0.4944 | 0.08096 | -0.0052 | 6.1067
7 | 0.4988 | 0.08758 | -0.0056 | 5.6954
9 | 0.4979 | 0.11505 | -0.0115 | 4.3277
9.5 | 0.5105 | 0.12035 | -0.0112 | 4.2418
10 | 0.5498 | 0.1287 | -0.0119 | 4.272
10.5 | 0.5545 | 0.13378 | -0.012 | 4.1449
11 | 0.5636 | 0.13919 | -0.0125 | 4.0491
11.5 | 0.5844 | 0.14593 | -0.0132 | 4.0047
12 | 0.6124 | 0.15437 | -0.0143 | 3.9671
12.5 | 0.6347 | 0.16277 | -0.0157 | 3.8994
13 | 0.6459 | 0.16902 | -0.0173 | 3.8214
13.5 | 0.6608 | 0.17593 | -0.0192 | 3.756
14 | 0.6797 | 0.18378 | -0.0212 | 3.6984
14.5 | 0.7003 | 0.1921 | -0.0234 | 3.6455
15 | 0.7135 | 0.19822 | -0.026 | 3.5995
15.5 | 0.7194 | 0.20271 | -0.0298 | 3.5489
16 | 0.7359 | 0.21006 | -0.0331 | 3.5033
16.5 | 0.7585 | 0.21904 | -0.0359 | 3.4628
17 | 0.7886 | 0.23092 | -0.0381 | 3.415
17.5 | 0.7931 | 0.23307 | -0.0432 | 3.4028
18 | 0.814 | 0.24202 | -0.0467 | 3.3634
18.5 | 0.8405 | 0.25257 | -0.0495 | 3.3278
19 | 0.8496 | 0.25632 | -0.0551 | 3.3146
19.5 | 0.8787 | 0.26918 | -0.0575 | 3.2644
20 | 0.8887 | 0.27192 | -0.0634 | 3.2682

## 9. Re 100k Mach 0.00 (1)
BIGFOIL.COM POLAR EXPORT
NACA24112
NACA24112 |  |  |  | Cl Max: | 1.245 | at alpha= | 13.5 | deg
JavaFoil+Calcfoil stall+Eppler ext transition |  |  |  | L/D Max: | 44.798 | at alpha= | 6.5 | deg
Re: | 100000 |  |  | Cd Min: | 0.01374 | at alpha= | 3 | deg
Mach: | 0 |  |  | Cl=0 at alpha= | -0.93333 | deg
|  |  |  | @ Cl=0.1, Cd= | 0.013976
|  |  |  | @ Cl=0.4, Cd= | 0.013838
|  |  |  | @ Cl=0.6, Cd= | 0.01564
alpha (deg) | Cl | Cd | Cm | Cl/Cd
-18.5 | -0.684 | 0.25632 | 0.004 | -2.668
-18 | -0.701 | 0.2393 | 0.004 | -2.928
-17.5 | -0.717 | 0.22504 | 0.004 | -3.184
-17 | -0.732 | 0.21327 | 0.004 | -3.431
-16.5 | -0.746 | 0.20104 | 0.004 | -3.709
-16 | -0.758 | 0.18866 | 0.004 | -4.02
-15.5 | -0.769 | 0.1751 | 0.004 | -4.395
-15 | -0.779 | 0.16547 | 0.004 | -4.707
-14.5 | -0.786 | 0.15478 | 0.004 | -5.079
-14 | -0.791 | 0.1446 | 0.004 | -5.472
-13.5 | -0.794 | 0.13478 | 0.004 | -5.889
-13 | -0.792 | 0.12669 | 0.004 | -6.254
-12.5 | -0.788 | 0.118 | 0.004 | -6.675
-12 | -0.78 | 0.10947 | 0.004 | -7.127
-11.5 | -0.77 | 0.10237 | 0.004 | -7.521
-11 | -0.757 | 0.09491 | 0.004 | -7.971
-10.5 | -0.74 | 0.08879 | 0.004 | -8.335
-10 | -0.721 | 0.08257 | 0.004 | -8.728
-9.5 | -0.698 | 0.07682 | 0.004 | -9.087
-9 | -0.673 | 0.07135 | 0.004 | -9.427
-8.5 | -0.644 | 0.06646 | 0.004 | -9.696
-8 | -0.613 | 0.06219 | 0.004 | -9.864
-7.5 | -0.58 | 0.05818 | 0.004 | -9.969
-7 | -0.544 | 0.05439 | 0.004 | -10.001
-6.5 | -0.506 | 0.05103 | 0.004 | -9.909
-6 | -0.466 | 0.04804 | 0.004 | -9.693
-5.5 | -0.424 | 0.04525 | 0.004 | -9.373
-5 | -0.381 | 0.04298 | 0.004 | -8.87
-4.5 | -0.337 | 0.04067 | 0.004 | -8.29
-4 | -0.292 | 0.03867 | 0.004 | -7.552
-3.5 | -0.246 | 0.03723 | 0.004 | -6.614
-3 | -0.2 | 0.03501 | 0.004 | -5.722
-2.5 | -0.187 | 0.01648 | 0.006 | -11.367
-2 | -0.128 | 0.01723 | 0.006 | -7.428
-1.5 | -0.068 | 0.01735 | 0.006 | -3.935
-1 | -0.008 | 0.01744 | 0.006 | -0.476
-0.5 | 0.052 | 0.01384 | 0.005 | 3.737
0 | 0.112 | 0.01401 | 0.005 | 7.991
0.5 | 0.172 | 0.0142 | 0.005 | 12.121
1 | 0.232 | 0.01389 | 0.004 | 16.709
1.5 | 0.292 | 0.01416 | 0.004 | 20.617
2 | 0.352 | 0.01396 | 0.004 | 25.18
2.5 | 0.411 | 0.01381 | 0.003 | 29.76
3 | 0.47 | 0.01374 | 0.003 | 34.22
3.5 | 0.529 | 0.01509 | 0.003 | 35.055
4 | 0.587 | 0.01553 | 0.002 | 37.824
4.5 | 0.645 | 0.01602 | 0.002 | 40.253
5 | 0.701 | 0.01659 | 0.001 | 42.281
5.5 | 0.756 | 0.01726 | 0.001 | 43.804
6 | 0.809 | 0.01809 | 0.001 | 44.711
6.5 | 0.858 | 0.01915 | 0 | 44.798
7 | 0.904 | 0.02057 | 0 | 43.918
7.5 | 0.946 | 0.02246 | 0 | 42.095
8 | 0.985 | 0.02485 | -0.001 | 39.628
8.5 | 1.023 | 0.02739 | -0.001 | 37.335
9 | 1.059 | 0.03067 | -0.001 | 34.514
9.5 | 1.094 | 0.03415 | -0.002 | 32.031
10 | 1.128 | 0.03814 | -0.002 | 29.586
10.5 | 1.156 | 0.04337 | -0.002 | 26.656
11 | 1.18 | 0.04863 | -0.003 | 24.268
11.5 | 1.201 | 0.05423 | -0.003 | 22.156
12 | 1.22 | 0.06054 | -0.003 | 20.145
12.5 | 1.234 | 0.06734 | -0.004 | 18.325
13 | 1.243 | 0.07503 | -0.004 | 16.569
13.5 | 1.245 | 0.08497 | -0.004 | 14.648
14 | 1.226 | 0.10254 | -0.004 | 11.953
14.5 | 1.2 | 0.12053 | -0.003 | 9.96
15 | 1.201 | 0.12889 | -0.003 | 9.315
15.5 | 1.2 | 0.13713 | -0.003 | 8.75
16 | 1.197 | 0.14567 | -0.003 | 8.214
16.5 | 1.19 | 0.15496 | -0.003 | 7.678
17 | 1.181 | 0.16442 | -0.003 | 7.181
17.5 | 1.167 | 0.1748 | -0.003 | 6.677
18 | 1.149 | 0.18533 | -0.003 | 6.202
18.5 | 1.13 | 0.19721 | -0.004 | 5.728

## 10. Re 100k Mach 0.00 (2)
BIGFOIL.COM POLAR EXPORT
NACA24112
NACA24112 |  |  |  | Cl Max: | 1.2331 | at alpha= | 12 | deg
XFOIL ncrit=9 |  |  |  | L/D Max: | 36.7311 | at alpha= | 11 | deg
Re: | 100000 |  |  | Cd Min: | 0.2351 | at alpha= | -20 | deg
Mach: | 0 |  |  | Cl=0 at alpha= | -1.943 | deg
|  |  |  | @ Cl=0.1, Cd= | 0.015734
|  |  |  | @ Cl=0.4, Cd= | 0.016073
|  |  |  | @ Cl=0.6, Cd= | 0.018119
alpha (deg) | Cl | Cd | Cm | Cl/Cd
-20 | -0.6815 | 0.2351 | 0.0466 | -2.8988
-19.5 | -0.6668 | 0.22986 | 0.0425 | -2.9009
-18.5 | -0.6361 | 0.21728 | 0.0356 | -2.9276
-18 | -0.6187 | 0.21106 | 0.0329 | -2.9314
-17.5 | -0.6049 | 0.20541 | 0.0292 | -2.9448
-17 | -0.6117 | 0.20508 | 0.022 | -2.9827
-16.5 | -0.5763 | 0.19239 | 0.0228 | -2.9955
-16 | -0.56 | 0.18609 | 0.0203 | -3.0093
-15.5 | -0.5559 | 0.18161 | 0.0153 | -3.061
-15 | -0.5635 | 0.17735 | 0.009 | -3.1773
-14.5 | -0.524 | 0.16635 | 0.0111 | -3.15
-14 | -0.5118 | 0.16006 | 0.0085 | -3.1976
-13.5 | -0.5332 | 0.1568 | 0 | -3.4005
-13 | -0.4965 | 0.14605 | 0.0025 | -3.3995
-12.5 | -0.4833 | 0.13931 | 0.0007 | -3.4692
-12 | -0.5069 | 0.1341 | -0.0078 | -3.78
-11.5 | -0.4813 | 0.12446 | -0.0065 | -3.8671
-11 | -0.4657 | 0.11789 | -0.0071 | -3.9503
-10.5 | -0.5088 | 0.11094 | -0.0187 | -4.5863
-10 | -0.4638 | 0.10292 | -0.0126 | -4.5064
-9.5 | -0.4871 | 0.09514 | -0.0198 | -5.1198
-9 | -0.5735 | 0.08867 | -0.0255 | -6.4678
-8.5 | -0.4974 | 0.07901 | -0.0233 | -6.2954
-8 | -0.5862 | 0.07574 | -0.021 | -7.7396
-7.5 | -0.54 | 0.0656 | -0.0198 | -8.2317
-7 | -0.5493 | 0.0597 | -0.0159 | -9.201
-6.5 | -0.5471 | 0.05459 | -0.0112 | -10.022
-5 | -0.5192 | 0.03425 | 0.0082 | -15.1591
-4.5 | -0.4976 | 0.03002 | 0.0147 | -16.5756
-4 | -0.4463 | 0.02713 | 0.0141 | -16.4504
-3.5 | -0.3402 | 0.02362 | 0.005 | -14.403
-2.5 | -0.135 | 0.01821 | -0.0116 | -7.4135
-2 | -0.0262 | 0.01502 | -0.0155 | -1.7443
-1.5 | 0.2035 | 0.01632 | -0.0418 | 12.4694
-1 | 0.2985 | 0.01567 | -0.0491 | 19.0491
-0.5 | 0.335 | 0.01574 | -0.046 | 21.2834
0 | 0.3725 | 0.01591 | -0.043 | 23.4129
0.5 | 0.4114 | 0.01614 | -0.0404 | 25.4895
1.5 | 0.493 | 0.01683 | -0.0356 | 29.2929
2 | 0.5354 | 0.01727 | -0.0333 | 31.0017
2.5 | 0.5779 | 0.0178 | -0.0312 | 32.4663
3 | 0.6202 | 0.01841 | -0.0289 | 33.6882
3.5 | 0.6625 | 0.01911 | -0.0266 | 34.6677
4 | 0.7046 | 0.01991 | -0.0243 | 35.3893
4.5 | 0.7464 | 0.02079 | -0.0219 | 35.9019
5 | 0.788 | 0.02174 | -0.0195 | 36.2466
5.5 | 0.8297 | 0.02275 | -0.0171 | 36.4703
6 | 0.8706 | 0.0238 | -0.0145 | 36.5798
6.5 | 0.909 | 0.02496 | -0.0116 | 36.4183
7 | 0.9465 | 0.0262 | -0.0087 | 36.126
7.5 | 0.9834 | 0.02745 | -0.0056 | 35.8251
8 | 1.0198 | 0.02866 | -0.0025 | 35.5827
8.5 | 1.0562 | 0.02971 | 0.0007 | 35.5503
9 | 1.093 | 0.03056 | 0.0038 | 35.7657
9.5 | 1.1318 | 0.03107 | 0.0068 | 36.4274
10 | 1.163 | 0.03184 | 0.0106 | 36.5264
10.5 | 1.1868 | 0.03271 | 0.0153 | 36.2825
11 | 1.2158 | 0.0331 | 0.0193 | 36.7311
11.5 | 1.2289 | 0.03447 | 0.0249 | 35.6513
12 | 1.2331 | 0.03616 | 0.0312 | 34.1012
12.5 | 1.2307 | 0.03822 | 0.0377 | 32.2004
13 | 1.2308 | 0.04117 | 0.0422 | 29.8956
13.5 | 1.2165 | 0.04547 | 0.0456 | 26.7539
14 | 1.1953 | 0.05163 | 0.0467 | 23.1513
14.5 | 1.1842 | 0.05783 | 0.0467 | 20.4773
15 | 1.1893 | 0.06292 | 0.0469 | 18.9018
15.5 | 1.1383 | 0.07494 | 0.0418 | 15.1895
16 | 1.0595 | 0.09349 | 0.0317 | 11.3328
17 | 0.7615 | 0.19613 | -0.0199 | 3.8826

## 11. Re 100k Mach 0.10 (1)
BIGFOIL.COM POLAR EXPORT
NACA24112
NACA24112 |  |  |  | Cl Max: | 1.238 | at alpha= | 13 | deg
JavaFoil+Calcfoil stall+Eppler ext transition |  |  |  | L/D Max: | 44.512 | at alpha= | 6 | deg
Re: | 100000 |  |  | Cd Min: | 0.01379 | at alpha= | 3 | deg
Mach: | 0.1 |  |  | Cl=0 at alpha= | -0.93333 | deg
|  |  |  | @ Cl=0.1, Cd= | 0.014
|  |  |  | @ Cl=0.4, Cd= | 0.013885
|  |  |  | @ Cl=0.6, Cd= | 0.015676
alpha (deg) | Cl | Cd | Cm | Cl/Cd
-18 | -0.654 | 0.25116 | 0.004 | -2.603
-17.5 | -0.673 | 0.24138 | 0.004 | -2.788
-17 | -0.691 | 0.22184 | 0.004 | -3.116
-16.5 | -0.708 | 0.20833 | 0.004 | -3.401
-16 | -0.724 | 0.1945 | 0.004 | -3.725
-15.5 | -0.739 | 0.18136 | 0.004 | -4.074
-15 | -0.752 | 0.17094 | 0.004 | -4.396
-14.5 | -0.762 | 0.15901 | 0.004 | -4.793
-14 | -0.77 | 0.14812 | 0.004 | -5.2
-13.5 | -0.776 | 0.13749 | 0.004 | -5.643
-13 | -0.777 | 0.12871 | 0.004 | -6.037
-12.5 | -0.775 | 0.11981 | 0.004 | -6.468
-12 | -0.77 | 0.11207 | 0.004 | -6.869
-11.5 | -0.762 | 0.10343 | 0.004 | -7.364
-11 | -0.75 | 0.09661 | 0.004 | -7.765
-10.5 | -0.735 | 0.0896 | 0.004 | -8.208
-10 | -0.717 | 0.08365 | 0.004 | -8.576
-9.5 | -0.696 | 0.07769 | 0.004 | -8.961
-9 | -0.672 | 0.07208 | 0.004 | -9.32
-8.5 | -0.644 | 0.06733 | 0.004 | -9.57
-8 | -0.614 | 0.0627 | 0.004 | -9.793
-7.5 | -0.581 | 0.05839 | 0.004 | -9.951
-7 | -0.545 | 0.05474 | 0.004 | -9.962
-6.5 | -0.507 | 0.05126 | 0.004 | -9.893
-6 | -0.467 | 0.04825 | 0.004 | -9.682
-5.5 | -0.426 | 0.04542 | 0.004 | -9.372
-5 | -0.383 | 0.04307 | 0.004 | -8.887
-4.5 | -0.339 | 0.04081 | 0.004 | -8.297
-4 | -0.293 | 0.03879 | 0.004 | -7.563
-3.5 | -0.247 | 0.03733 | 0.004 | -6.626
-3 | -0.201 | 0.03519 | 0.004 | -5.716
-2.5 | -0.188 | 0.01653 | 0.006 | -11.389
-2 | -0.129 | 0.0173 | 0.006 | -7.435
-1.5 | -0.069 | 0.01743 | 0.006 | -3.937
-1 | -0.008 | 0.01749 | 0.006 | -0.478
-0.5 | 0.052 | 0.01389 | 0.005 | 3.742
0 | 0.113 | 0.01403 | 0.005 | 8.022
0.5 | 0.173 | 0.01424 | 0.005 | 12.139
1 | 0.233 | 0.01392 | 0.004 | 16.75
1.5 | 0.293 | 0.0142 | 0.004 | 20.662
2 | 0.353 | 0.01401 | 0.004 | 25.222
2.5 | 0.413 | 0.01385 | 0.003 | 29.828
3 | 0.473 | 0.01379 | 0.003 | 34.275
3.5 | 0.532 | 0.01515 | 0.003 | 35.093
4 | 0.59 | 0.01559 | 0.002 | 37.845
4.5 | 0.648 | 0.01609 | 0.002 | 40.253
5 | 0.704 | 0.01668 | 0.001 | 42.236
5.5 | 0.759 | 0.01737 | 0.001 | 43.7
6 | 0.812 | 0.01823 | 0.001 | 44.512
6.5 | 0.861 | 0.01935 | 0 | 44.465
7 | 0.906 | 0.02086 | 0 | 43.428
7.5 | 0.948 | 0.02285 | 0 | 41.461
8 | 0.987 | 0.02534 | -0.001 | 38.937
8.5 | 1.024 | 0.02797 | -0.001 | 36.628
9 | 1.06 | 0.03122 | -0.001 | 33.97
9.5 | 1.096 | 0.03486 | -0.002 | 31.431
10 | 1.13 | 0.03901 | -0.002 | 28.961
10.5 | 1.157 | 0.04434 | -0.002 | 26.088
11 | 1.18 | 0.0497 | -0.003 | 23.747
11.5 | 1.201 | 0.05543 | -0.003 | 21.666
12 | 1.218 | 0.06194 | -0.003 | 19.664
12.5 | 1.231 | 0.06899 | -0.004 | 17.842
13 | 1.238 | 0.07712 | -0.004 | 16.052
13.5 | 1.234 | 0.08872 | -0.004 | 13.909
14 | 1.199 | 0.11124 | -0.003 | 10.783
14.5 | 1.191 | 0.12235 | -0.003 | 9.732
15 | 1.19 | 0.13064 | -0.003 | 9.108
15.5 | 1.187 | 0.13937 | -0.003 | 8.515
16 | 1.18 | 0.1482 | -0.003 | 7.965
16.5 | 1.171 | 0.15759 | -0.003 | 7.429
17 | 1.158 | 0.16749 | -0.003 | 6.913
17.5 | 1.141 | 0.17856 | -0.003 | 6.388
18 | 1.119 | 0.18998 | -0.003 | 5.89

## 12. Re 100k Mach 0.10 (2)
BIGFOIL.COM POLAR EXPORT
NACA24112
NACA24112 |  |  |  | Cl Max: | 1.2292 | at alpha= | 12 | deg
XFOIL ncrit=9 |  |  |  | L/D Max: | 36.2361 | at alpha= | 6.5 | deg
Re: | 100000 |  |  | Cd Min: | 0.23584 | at alpha= | -20 | deg
Mach: | 0.1 |  |  | Cl=0 at alpha= | -1.9283 | deg
|  |  |  | @ Cl=0.1, Cd= | 0.015716
|  |  |  | @ Cl=0.4, Cd= | 0.016145
|  |  |  | @ Cl=0.6, Cd= | 0.018196
alpha (deg) | Cl | Cd | Cm | Cl/Cd
-20 | -0.6835 | 0.23584 | 0.0471 | -2.8982
-19.5 | -0.6691 | 0.23075 | 0.0427 | -2.8997
-19 | -0.6685 | 0.23041 | 0.0359 | -2.9013
-18.5 | -0.6372 | 0.21788 | 0.0361 | -2.9245
-18 | -0.6199 | 0.21168 | 0.0333 | -2.9285
-17.5 | -0.6064 | 0.20614 | 0.0293 | -2.9417
-17 | -0.6142 | 0.20621 | 0.022 | -2.9785
-16.5 | -0.5765 | 0.1929 | 0.0231 | -2.9886
-16 | -0.5605 | 0.18663 | 0.0205 | -3.0033
-15.5 | -0.5582 | 0.1826 | 0.0152 | -3.057
-15 | -0.5564 | 0.17656 | 0.0104 | -3.1513
-14.5 | -0.5232 | 0.16683 | 0.0114 | -3.1361
-14 | -0.5118 | 0.16062 | 0.0086 | -3.1864
-13.5 | -0.5345 | 0.15765 | -0.0002 | -3.3904
-13 | -0.4943 | 0.14655 | 0.0028 | -3.3729
-12.5 | -0.4822 | 0.13984 | 0.0008 | -3.4482
-12 | -0.5085 | 0.13492 | -0.0082 | -3.7689
-11.5 | -0.477 | 0.12504 | -0.0059 | -3.8148
-11 | -0.464 | 0.11846 | -0.007 | -3.9169
-10.5 | -0.5101 | 0.11171 | -0.0192 | -4.5663
-10 | -0.4597 | 0.10359 | -0.0122 | -4.4377
-9.5 | -0.4924 | 0.09568 | -0.0212 | -5.1463
-9 | -0.4844 | 0.08703 | -0.0213 | -5.5659
-8.5 | -0.4921 | 0.07977 | -0.0233 | -6.169
-8 | -0.5874 | 0.07684 | -0.0211 | -7.6445
-7.5 | -0.5348 | 0.06632 | -0.0202 | -8.0639
-7 | -0.5439 | 0.06034 | -0.0164 | -9.0139
-6.5 | -0.5443 | 0.05516 | -0.0116 | -9.8677
-5.5 | -0.541 | 0.03977 | 0.0019 | -13.6032
-5 | -0.5208 | 0.03477 | 0.0077 | -14.9784
-4.5 | -0.5005 | 0.03049 | 0.0145 | -16.4152
-4 | -0.4447 | 0.02734 | 0.0131 | -16.2655
-3.5 | -0.3387 | 0.02377 | 0.0042 | -14.2491
-3 | -0.2312 | 0.02088 | -0.0051 | -11.0728
-2.5 | -0.1311 | 0.01822 | -0.0125 | -7.1954
-2 | -0.0332 | 0.01475 | -0.0149 | -2.2508
-1.5 | 0.1984 | 0.01643 | -0.0406 | 12.0755
-1 | 0.3003 | 0.01576 | -0.0492 | 19.0546
-0.5 | 0.3369 | 0.01583 | -0.0461 | 21.2824
0 | 0.3747 | 0.01599 | -0.0432 | 23.4334
0.5 | 0.4139 | 0.01623 | -0.0405 | 25.5022
1 | 0.4545 | 0.01655 | -0.038 | 27.4622
1.5 | 0.496 | 0.01692 | -0.0357 | 29.3144
2 | 0.5387 | 0.0174 | -0.0334 | 30.9598
2.5 | 0.5811 | 0.01792 | -0.0312 | 32.4275
3 | 0.6236 | 0.01854 | -0.0289 | 33.6354
3.5 | 0.666 | 0.01926 | -0.0266 | 34.5794
4 | 0.7082 | 0.02008 | -0.0242 | 35.2689
4.5 | 0.7499 | 0.02098 | -0.0218 | 35.7436
5 | 0.7913 | 0.02197 | -0.0192 | 36.0173
5.5 | 0.8323 | 0.02303 | -0.0166 | 36.1398
6 | 0.8736 | 0.02413 | -0.0141 | 36.2039
6.5 | 0.9146 | 0.02524 | -0.0114 | 36.2361
7 | 0.9521 | 0.02646 | -0.0083 | 35.9826
7.5 | 0.9888 | 0.02772 | -0.0052 | 35.671
8 | 1.0252 | 0.02893 | -0.0019 | 35.4373
8.5 | 1.0619 | 0.02998 | 0.0013 | 35.4203
9 | 1.0998 | 0.0308 | 0.0044 | 35.7078
9.5 | 1.1341 | 0.03161 | 0.008 | 35.8779
10 | 1.1595 | 0.03261 | 0.0126 | 35.5566
10.5 | 1.188 | 0.03316 | 0.0169 | 35.8263
11 | 1.2173 | 0.03367 | 0.021 | 36.1538
11.5 | 1.2229 | 0.03531 | 0.0274 | 34.6332
12 | 1.2292 | 0.03682 | 0.0336 | 33.384
12.5 | 1.2279 | 0.03913 | 0.0396 | 31.38
13 | 1.2176 | 0.04272 | 0.0443 | 28.5019
13.5 | 1.2109 | 0.04702 | 0.0469 | 25.7529
14 | 1.1788 | 0.05432 | 0.047 | 21.701
14.5 | 1.1664 | 0.06096 | 0.0464 | 19.1339
15 | 1.1248 | 0.07187 | 0.0421 | 15.6505
15.5 | 1.0715 | 0.08604 | 0.0351 | 12.4535
16 | 1.0232 | 0.10112 | 0.0277 | 10.1187
17 | 0.7606 | 0.1969 | -0.0203 | 3.8629

## 13. Re 100k Mach 0.25 (1)
BIGFOIL.COM POLAR EXPORT
NACA24112
NACA24112 |  |  |  | Cl Max: | 1.202 | at alpha= | 12 | deg
JavaFoil+Calcfoil stall+Eppler ext transition |  |  |  | L/D Max: | 43.134 | at alpha= | 6 | deg
Re: | 100000 |  |  | Cd Min: | 0.01368 | at alpha= | 2.5 | deg
Mach: | 0.25 |  |  | Cl=0 at alpha= | -0.92857 | deg
|  |  |  | @ Cl=0.1, Cd= | 0.014975
|  |  |  | @ Cl=0.4, Cd= | 0.013715
|  |  |  | @ Cl=0.6, Cd= | 0.015918
alpha (deg) | Cl | Cd | Cm | Cl/Cd
-16 | -0.411 | 0.30592 | 0.004 | -1.344
-15.5 | -0.46 | 0.26868 | 0.004 | -1.713
-15 | -0.506 | 0.24031 | 0.004 | -2.104
-14.5 | -0.547 | 0.21152 | 0.004 | -2.587
-14 | -0.585 | 0.19188 | 0.004 | -3.048
-13.5 | -0.618 | 0.17425 | 0.004 | -3.546
-13 | -0.644 | 0.15654 | 0.004 | -4.112
-12.5 | -0.664 | 0.14309 | 0.004 | -4.642
-12 | -0.68 | 0.13001 | 0.004 | -5.227
-11.5 | -0.69 | 0.11745 | 0.004 | -5.872
-11 | -0.694 | 0.10763 | 0.004 | -6.45
-10.5 | -0.693 | 0.0994 | 0.004 | -6.977
-10 | -0.687 | 0.09089 | 0.004 | -7.562
-9.5 | -0.676 | 0.08387 | 0.004 | -8.061
-9 | -0.66 | 0.07664 | 0.004 | -8.609
-8.5 | -0.639 | 0.07103 | 0.004 | -8.994
-8 | -0.613 | 0.06535 | 0.004 | -9.387
-7.5 | -0.584 | 0.06065 | 0.004 | -9.633
-7 | -0.551 | 0.05653 | 0.004 | -9.746
-6.5 | -0.514 | 0.05261 | 0.004 | -9.777
-6 | -0.475 | 0.04931 | 0.004 | -9.64
-5.5 | -0.434 | 0.04624 | 0.004 | -9.389
-5 | -0.391 | 0.0438 | 0.004 | -8.928
-4.5 | -0.346 | 0.04142 | 0.004 | -8.364
-4 | -0.3 | 0.03934 | 0.004 | -7.635
-3.5 | -0.253 | 0.03742 | 0.004 | -6.771
-3 | -0.206 | 0.03605 | 0.004 | -5.708
-2.5 | -0.193 | 0.0168 | 0.007 | -11.502
-2 | -0.132 | 0.01688 | 0.006 | -7.824
-1.5 | -0.07 | 0.01723 | 0.006 | -4.09
-1 | -0.009 | 0.01718 | 0.006 | -0.499
-0.5 | 0.054 | 0.01706 | 0.005 | 3.139
0 | 0.116 | 0.01425 | 0.005 | 8.116
0.5 | 0.178 | 0.01391 | 0.005 | 12.772
1 | 0.239 | 0.01416 | 0.004 | 16.917
1.5 | 0.301 | 0.01394 | 0.004 | 21.609
2 | 0.363 | 0.01377 | 0.004 | 26.339
2.5 | 0.424 | 0.01368 | 0.003 | 30.988
3 | 0.485 | 0.01504 | 0.003 | 32.252
3.5 | 0.545 | 0.01546 | 0.003 | 35.27
4 | 0.605 | 0.01596 | 0.002 | 37.915
4.5 | 0.663 | 0.01653 | 0.002 | 40.147
5 | 0.72 | 0.01721 | 0.001 | 41.871
5.5 | 0.775 | 0.01805 | 0.001 | 42.922
6 | 0.826 | 0.01915 | 0.001 | 43.134
6.5 | 0.874 | 0.02066 | 0 | 42.279
7 | 0.917 | 0.02267 | 0 | 40.463
7.5 | 0.958 | 0.02523 | 0 | 37.959
8 | 0.997 | 0.02823 | -0.001 | 35.308
8.5 | 1.034 | 0.03158 | -0.001 | 32.742
9 | 1.07 | 0.03497 | -0.001 | 30.603
9.5 | 1.105 | 0.03895 | -0.002 | 28.372
10 | 1.136 | 0.04422 | -0.002 | 25.693
10.5 | 1.159 | 0.04995 | -0.002 | 23.201
11 | 1.178 | 0.056 | -0.003 | 21.038
11.5 | 1.193 | 0.06268 | -0.003 | 19.027
12 | 1.202 | 0.07016 | -0.003 | 17.133
12.5 | 1.202 | 0.07974 | -0.003 | 15.078
13 | 1.177 | 0.09738 | -0.003 | 12.083
13.5 | 1.141 | 0.11465 | -0.003 | 9.957
14 | 1.133 | 0.12342 | -0.003 | 9.177
14.5 | 1.119 | 0.13285 | -0.003 | 8.422
15 | 1.099 | 0.14285 | -0.003 | 7.695
15.5 | 1.073 | 0.1548 | -0.003 | 6.932
16 | 1.041 | 0.16677 | -0.003 | 6.241
16.5 | 1.003 | 0.18068 | -0.003 | 5.549
17 | 0.959 | 0.19559 | -0.003 | 4.902

## 14. Re 100k Mach 0.25 (2)
BIGFOIL.COM POLAR EXPORT
NACA24112
NACA24112 |  |  |  | Cl Max: | 1.2018 | at alpha= | 11 | deg
XFOIL ncrit=9 |  |  |  | L/D Max: | 35.2228 | at alpha= | 5 | deg
Re: | 100000 |  |  | Cd Min: | 0.24009 | at alpha= | -20 | deg
Mach: | 0.25 |  |  | Cl=0 at alpha= | -1.8835 | deg
|  |  |  | @ Cl=0.1, Cd= | 0.01659
|  |  |  | @ Cl=0.4, Cd= | 0.016558
|  |  |  | @ Cl=0.6, Cd= | 0.018575
alpha (deg) | Cl | Cd | Cm | Cl/Cd
-20 | -0.6951 | 0.24009 | 0.0494 | -2.8952
-19.5 | -0.6837 | 0.23673 | 0.0437 | -2.8881
-19 | -0.6656 | 0.22882 | 0.0406 | -2.9088
-18.5 | -0.6447 | 0.22137 | 0.0384 | -2.9123
-18 | -0.6275 | 0.21518 | 0.035 | -2.9162
-17.5 | -0.6179 | 0.2112 | 0.0297 | -2.9257
-17 | -0.6055 | 0.20469 | 0.0257 | -2.9581
-16.5 | -0.5794 | 0.19587 | 0.0249 | -2.9581
-16 | -0.5645 | 0.18976 | 0.0215 | -2.9748
-15.5 | -0.5716 | 0.18839 | 0.0146 | -3.0341
-15 | -0.5409 | 0.17668 | 0.0142 | -3.0615
-14.5 | -0.521 | 0.1695 | 0.0126 | -3.0737
-14 | -0.5167 | 0.16442 | 0.0082 | -3.1426
-13.5 | -0.5179 | 0.15799 | 0.0031 | -3.2781
-13 | -0.4861 | 0.14919 | 0.0042 | -3.2583
-12.5 | -0.4806 | 0.14292 | 0.0006 | -3.3627
-12 | -0.5141 | 0.13929 | -0.0096 | -3.6909
-11.5 | -0.4605 | 0.12796 | -0.0038 | -3.5988
-11 | -0.4649 | 0.12184 | -0.0085 | -3.8157
-10.5 | -0.459 | 0.11346 | -0.0107 | -4.0455
-10 | -0.4447 | 0.10673 | -0.0112 | -4.1666
-9 | -0.4454 | 0.0918 | -0.0164 | -4.8519
-8.5 | -0.513 | 0.08416 | -0.0256 | -6.0955
-8 | -0.4767 | 0.07602 | -0.0231 | -6.2707
-7.5 | -0.56 | 0.07269 | -0.0206 | -7.7039
-7 | -0.55 | 0.06567 | -0.0173 | -8.3752
-6 | -0.5367 | 0.05299 | -0.0078 | -10.1283
-5.5 | -0.542 | 0.04318 | -0.0003 | -12.5521
-5 | -0.5278 | 0.03744 | 0.0054 | -14.0972
-4.5 | -0.5142 | 0.03276 | 0.0125 | -15.696
-4 | -0.433 | 0.02846 | 0.0074 | -15.2143
-3.5 | -0.3264 | 0.02447 | -0.0009 | -13.3388
-3 | -0.2156 | 0.02118 | -0.0099 | -10.1794
-2.5 | -0.1145 | 0.01838 | -0.0166 | -6.2296
-2 | -0.0506 | 0.01591 | -0.0162 | -3.1804
-1.5 | 0.1665 | 0.01689 | -0.034 | 9.8579
-1 | 0.3104 | 0.01625 | -0.0496 | 19.1015
-0.5 | 0.3482 | 0.01631 | -0.0466 | 21.3489
0 | 0.3873 | 0.01648 | -0.0438 | 23.5012
0.5 | 0.428 | 0.01673 | -0.0412 | 25.5828
1 | 0.4699 | 0.01708 | -0.0387 | 27.5117
1.5 | 0.5125 | 0.01749 | -0.0362 | 29.3025
2 | 0.5562 | 0.01799 | -0.0339 | 30.9172
2.5 | 0.6004 | 0.01858 | -0.0315 | 32.3143
3 | 0.6438 | 0.01928 | -0.0291 | 33.3921
3.5 | 0.6871 | 0.0201 | -0.0266 | 34.1841
4 | 0.7302 | 0.02101 | -0.0239 | 34.7549
4.5 | 0.7731 | 0.022 | -0.0212 | 35.1409
5 | 0.814 | 0.02311 | -0.0183 | 35.2228
5.5 | 0.8537 | 0.02435 | -0.0151 | 35.0595
6 | 0.8918 | 0.02574 | -0.0118 | 34.6465
6.5 | 0.9285 | 0.02723 | -0.0082 | 34.0984
7 | 0.964 | 0.02876 | -0.0045 | 33.5188
7.5 | 0.9983 | 0.03033 | -0.0006 | 32.9146
8 | 1.0316 | 0.03184 | 0.0034 | 32.3995
8.5 | 1.0642 | 0.03319 | 0.0076 | 32.0639
9 | 1.0984 | 0.03418 | 0.0118 | 32.1358
9.5 | 1.14 | 0.03445 | 0.0153 | 33.0914
10 | 1.157 | 0.03593 | 0.0212 | 32.2015
10.5 | 1.1697 | 0.03732 | 0.0274 | 31.3424
11 | 1.2018 | 0.03744 | 0.032 | 32.0994
11.5 | 1.188 | 0.03994 | 0.04 | 29.7446
12 | 1.1726 | 0.04336 | 0.0455 | 27.0434
12.5 | 1.1578 | 0.04799 | 0.0483 | 24.1259
13 | 1.1019 | 0.0583 | 0.0461 | 18.9005
13.5 | 1.0322 | 0.07329 | 0.0389 | 14.0838
15 | 0.7394 | 0.15712 | -0.0058 | 4.706
15.5 | 0.734 | 0.16908 | -0.0111 | 4.3411
16 | 0.7645 | 0.17277 | -0.0102 | 4.425

## 15. Re 100k Mach 0.50 (1)
BIGFOIL.COM POLAR EXPORT
NACA24112
NACA24112 |  |  |  | Cl Max: | 1.148 | at alpha= | 20 | deg
JavaFoil+Calcfoil stall+Eppler ext transition |  |  |  | L/D Max: | 37.135 | at alpha= | 4.5 | deg
Re: | 100000 |  |  | Cd Min: | 0.01368 | at alpha= | 1 | deg
Mach: | 0.5 |  |  | Cl=0 at alpha= | -0.92857 | deg
|  |  |  | @ Cl=0.1, Cd= | 0.01509
|  |  |  | @ Cl=0.4, Cd= | 0.015382
|  |  |  | @ Cl=0.6, Cd= | 0.017159
alpha (deg) | Cl | Cd | Cm | Cl/Cd
-20 | -1.022 | 0.36132 | 0.008 | -2.828
-19.5 | -0.995 | 0.35172 | 0.008 | -2.828
-19 | -0.969 | 0.34631 | 0.008 | -2.798
-18.5 | -0.943 | 0.34177 | 0.008 | -2.76
-18 | -0.916 | 0.32837 | 0.008 | -2.79
-17.5 | -0.89 | 0.32013 | 0.008 | -2.781
-17 | -0.864 | 0.31579 | 0.008 | -2.737
-16.5 | -0.838 | 0.3109 | 0.007 | -2.694
-16 | -0.811 | 0.30656 | 0.007 | -2.646
-15.5 | -0.785 | 0.29526 | 0.007 | -2.659
-15 | -0.758 | 0.2927 | 0.007 | -2.59
-14.5 | -0.732 | 0.27993 | 0.007 | -2.614
-14 | -0.706 | 0.27658 | 0.007 | -2.551
-13.5 | -0.678 | 0.2582 | 0.006 | -2.627
-13 | -0.652 | 0.2547 | 0.006 | -2.56
-12.5 | -0.626 | 0.24832 | 0.006 | -2.519
-12 | -0.598 | 0.23817 | 0.006 | -2.512
-11.5 | -0.572 | 0.22738 | 0.006 | -2.515
-11 | -0.545 | 0.21835 | 0.006 | -2.494
-10.5 | -0.518 | 0.21421 | 0.006 | -2.418
-10 | -0.491 | 0.19641 | 0.005 | -2.499
-9.5 | -0.464 | 0.19196 | 0.005 | -2.418
-9 | -0.437 | 0.18235 | 0.005 | -2.396
-8.5 | -0.41 | 0.17914 | 0.005 | -2.29
-8 | -0.383 | 0.17118 | 0.004 | -2.237
-7.5 | -0.356 | 0.15208 | 0.004 | -2.34
-7 | -0.329 | 0.13394 | 0.004 | -2.455
-6.5 | -0.462 | 0.07274 | 0.004 | -6.352
-6 | -0.472 | 0.06042 | 0.004 | -7.815
-5.5 | -0.451 | 0.05354 | 0.004 | -8.432
-5 | -0.417 | 0.04871 | 0.004 | -8.567
-4.5 | -0.376 | 0.04517 | 0.004 | -8.314
-4 | -0.329 | 0.04217 | 0.004 | -7.798
-3.5 | -0.279 | 0.03979 | 0.004 | -7.011
-3 | -0.227 | 0.03788 | 0.004 | -5.995
-2.5 | -0.174 | 0.0362 | 0.004 | -4.806
-2 | -0.147 | 0.01654 | 0.007 | -8.886
-1.5 | -0.079 | 0.0165 | 0.007 | -4.761
-1 | -0.01 | 0.01705 | 0.006 | -0.561
-0.5 | 0.06 | 0.01647 | 0.006 | 3.628
0 | 0.129 | 0.01409 | 0.006 | 9.156
0.5 | 0.198 | 0.01383 | 0.005 | 14.321
1 | 0.267 | 0.01368 | 0.005 | 19.514
1.5 | 0.335 | 0.015 | 0.004 | 22.358
2 | 0.403 | 0.0154 | 0.004 | 26.196
2.5 | 0.471 | 0.01588 | 0.004 | 29.642
3 | 0.537 | 0.01646 | 0.003 | 32.618
3.5 | 0.601 | 0.01717 | 0.003 | 35.008
4 | 0.663 | 0.0181 | 0.002 | 36.598
4.5 | 0.72 | 0.01939 | 0.002 | 37.135
5 | 0.773 | 0.02124 | 0.002 | 36.399
5.5 | 0.822 | 0.02379 | 0.001 | 34.577
6 | 0.869 | 0.02694 | 0.001 | 32.267
6.5 | 0.914 | 0.03057 | 0 | 29.911
7 | 0.958 | 0.03452 | 0 | 27.739
7.5 | 0.999 | 0.03875 | 0 | 25.775
8 | 1.036 | 0.0434 | -0.001 | 23.881
8.5 | 1.069 | 0.04864 | -0.001 | 21.982
9 | 1.089 | 0.05615 | -0.001 | 19.392
9.5 | 1.088 | 0.06476 | -0.002 | 16.795
10 | 1.046 | 0.07903 | -0.002 | 13.23
10.5 | 0.881 | 0.10452 | -0.001 | 8.434
11 | 0.649 | 0.17451 | -0.001 | 3.717
11.5 | 0.676 | 0.19302 | -0.002 | 3.502
12 | 0.704 | 0.21126 | -0.002 | 3.33
12.5 | 0.732 | 0.22979 | -0.002 | 3.184
13 | 0.759 | 0.2574 | -0.003 | 2.95
13.5 | 0.786 | 0.25899 | -0.003 | 3.036
14 | 0.814 | 0.27224 | -0.003 | 2.991
14.5 | 0.842 | 0.29179 | -0.004 | 2.886
15 | 0.87 | 0.29172 | -0.004 | 2.983
15.5 | 0.898 | 0.30668 | -0.004 | 2.929
16 | 0.926 | 0.33548 | -0.005 | 2.761
16.5 | 0.954 | 0.34271 | -0.005 | 2.782
17 | 0.982 | 0.35568 | -0.006 | 2.761
17.5 | 1.011 | 0.35655 | -0.006 | 2.834
18 | 1.037 | 0.36756 | -0.006 | 2.822
18.5 | 1.066 | 0.36981 | -0.007 | 2.882
19 | 1.093 | 0.39141 | -0.007 | 2.792
19.5 | 1.121 | 0.40402 | -0.007 | 2.775
20 | 1.148 | 0.41265 | -0.008 | 2.782

## 16. Re 100k Mach 0.50 (2)
BIGFOIL.COM POLAR EXPORT
NACA24112
NACA24112 |  |  |  | Cl Max: | 0.8756 | at alpha= | 5.5 | deg
XFOIL ncrit=9 |  |  |  | L/D Max: | 30.4368 | at alpha= | 3 | deg
Re: | 100000 |  |  | Cd Min: | 0.25466 | at alpha= | -19.5 | deg
Mach: | 0.5 |  |  | Cl=0 at alpha= | -1.6849 | deg
|  |  |  | @ Cl=0.1, Cd= | 0.017442
|  |  |  | @ Cl=0.4, Cd= | 0.018457
|  |  |  | @ Cl=0.6, Cd= | 0.020631
alpha (deg) | Cl | Cd | Cm | Cl/Cd
-19.5 | -0.7343 | 0.25466 | 0.0558 | -2.8835
-19 | -0.7125 | 0.2472 | 0.0517 | -2.8823
-18.5 | -0.6936 | 0.24122 | 0.0464 | -2.8754
-17.5 | -0.6506 | 0.22515 | 0.0386 | -2.8896
-17 | -0.6282 | 0.21758 | 0.0352 | -2.8872
-16.5 | -0.6161 | 0.21374 | 0.0291 | -2.8825
-16 | -0.5965 | 0.20539 | 0.0252 | -2.9042
-15.5 | -0.5685 | 0.19561 | 0.0236 | -2.9063
-15 | -0.5488 | 0.18852 | 0.02 | -2.9111
-14.5 | -0.5499 | 0.18671 | 0.0131 | -2.9452
-14 | -0.5143 | 0.17399 | 0.0127 | -2.9559
-13.5 | -0.4943 | 0.1667 | 0.01 | -2.9652
-13 | -0.5024 | 0.16438 | 0.003 | -3.0563
-12.5 | -0.4683 | 0.15255 | 0.0028 | -3.0698
-12 | -0.4478 | 0.14497 | 0.001 | -3.0889
-11.5 | -0.4682 | 0.1423 | -0.0071 | -3.2902
-11 | -0.4226 | 0.13054 | -0.0043 | -3.2373
-10.5 | -0.4349 | 0.12585 | -0.0106 | -3.4557
-10 | -0.4068 | 0.11614 | -0.0101 | -3.5027
-9.5 | -0.4043 | 0.10983 | -0.0133 | -3.6811
-9 | -0.3879 | 0.10187 | -0.0138 | -3.8078
-8.5 | -0.4053 | 0.09526 | -0.0189 | -4.2547
-8 | -0.4243 | 0.08918 | -0.0233 | -4.7578
-7.5 | -0.3855 | 0.08115 | -0.019 | -4.7505
-7 | -0.3956 | 0.07424 | -0.0202 | -5.3287
-6 | -0.4438 | 0.0632 | -0.0127 | -7.0222
-5.5 | -0.5003 | 0.05165 | -0.0144 | -9.6864
-5 | -0.5282 | 0.04723 | -0.0048 | -11.1836
-4.5 | -0.4721 | 0.03926 | -0.0088 | -12.025
-4 | -0.377 | 0.03223 | -0.0157 | -11.6972
-3.5 | -0.2687 | 0.02673 | -0.0217 | -10.0524
-3 | -0.1685 | 0.02305 | -0.025 | -7.3102
-2.5 | -0.0871 | 0.02013 | -0.0251 | -4.3269
-2 | -0.0259 | 0.01844 | -0.0218 | -1.4046
-1.5 | 0.0152 | 0.01661 | -0.016 | 0.91511
-1 | 0.2446 | 0.01886 | -0.033 | 12.9692
-0.5 | 0.4025 | 0.01845 | -0.0501 | 21.8157
0 | 0.447 | 0.01869 | -0.0474 | 23.9165
0.5 | 0.4927 | 0.01908 | -0.0445 | 25.8229
1 | 0.5387 | 0.01963 | -0.0416 | 27.4427
1.5 | 0.5847 | 0.02034 | -0.0386 | 28.7463
2 | 0.6305 | 0.02121 | -0.0354 | 29.7265
2.5 | 0.6751 | 0.02226 | -0.032 | 30.3279
3 | 0.7177 | 0.02358 | -0.0282 | 30.4368
3.5 | 0.7577 | 0.0251 | -0.024 | 30.1873
4 | 0.7949 | 0.02686 | -0.0195 | 29.5942
4.5 | 0.8311 | 0.02876 | -0.0146 | 28.8978
5 | 0.8646 | 0.03077 | -0.0094 | 28.0988
5.5 | 0.8756 | 0.03394 | -0.0025 | 25.7985
6 | 0.8677 | 0.03806 | 0.0052 | 22.7982
6.5 | 0.8404 | 0.04328 | 0.0131 | 19.4177
7 | 0.8256 | 0.04772 | 0.02 | 17.3009
7.5 | 0.7368 | 0.05911 | 0.0214 | 12.4649
8 | 0.6794 | 0.07136 | 0.0174 | 9.5207
8.5 | 0.6542 | 0.08062 | 0.015 | 8.1146
9 | 0.6509 | 0.08784 | 0.014 | 7.4101
9.5 | 0.6592 | 0.09402 | 0.0137 | 7.0113
10 | 0.6771 | 0.09935 | 0.0142 | 6.8153
10.5 | 0.6685 | 0.10785 | 0.0113 | 6.1984

## 17. Re 250k Mach 0.00 (1)
BIGFOIL.COM POLAR EXPORT
NACA24112
NACA24112 |  |  |  | Cl Max: | 1.288 | at alpha= | 14 | deg
JavaFoil+Calcfoil stall+Eppler ext transition |  |  |  | L/D Max: | 65.916 | at alpha= | 5.5 | deg
Re: | 250000 |  |  | Cd Min: | 0.01066 | at alpha= | -0.5 | deg
Mach: | 0 |  |  | Cl=0 at alpha= | -0.93333 | deg
|  |  |  | @ Cl=0.1, Cd= | 0.010764
|  |  |  | @ Cl=0.4, Cd= | 0.011298
|  |  |  | @ Cl=0.6, Cd= | 0.011678
alpha (deg) | Cl | Cd | Cm | Cl/Cd
-18.5 | -0.684 | 0.20949 | 0.005 | -3.266
-18 | -0.701 | 0.19762 | 0.005 | -3.547
-17.5 | -0.717 | 0.18918 | 0.005 | -3.79
-17 | -0.732 | 0.17662 | 0.005 | -4.145
-16.5 | -0.746 | 0.16709 | 0.005 | -4.465
-16 | -0.759 | 0.15729 | 0.005 | -4.824
-15.5 | -0.77 | 0.14709 | 0.005 | -5.234
-15 | -0.779 | 0.13935 | 0.005 | -5.592
-14.5 | -0.787 | 0.13061 | 0.005 | -6.022
-14 | -0.792 | 0.12216 | 0.005 | -6.482
-13.5 | -0.794 | 0.11464 | 0.005 | -6.929
-13 | -0.793 | 0.10764 | 0.005 | -7.366
-12.5 | -0.788 | 0.10122 | 0.004 | -7.788
-12 | -0.781 | 0.09506 | 0.004 | -8.215
-11.5 | -0.771 | 0.08883 | 0.004 | -8.675
-11 | -0.757 | 0.08266 | 0.004 | -9.161
-10.5 | -0.741 | 0.07736 | 0.004 | -9.576
-10 | -0.721 | 0.07254 | 0.004 | -9.945
-9.5 | -0.699 | 0.06785 | 0.004 | -10.3
-9 | -0.673 | 0.06335 | 0.004 | -10.631
-8.5 | -0.645 | 0.05921 | 0.004 | -10.9
-8 | -0.614 | 0.05554 | 0.004 | -11.063
-7.5 | -0.581 | 0.05195 | 0.004 | -11.186
-7 | -0.545 | 0.04886 | 0.004 | -11.158
-6.5 | -0.507 | 0.04579 | 0.004 | -11.074
-6 | -0.467 | 0.04315 | 0.004 | -10.831
-5.5 | -0.426 | 0.0404 | 0.004 | -10.553
-5 | -0.385 | 0.03749 | 0.004 | -10.262
-4.5 | -0.418 | 0.01359 | 0.007 | -30.766
-4 | -0.362 | 0.0138 | 0.007 | -26.207
-3.5 | -0.304 | 0.0143 | 0.007 | -21.279
-3 | -0.246 | 0.01424 | 0.007 | -17.287
-2.5 | -0.187 | 0.01417 | 0.006 | -13.225
-2 | -0.128 | 0.01427 | 0.006 | -8.974
-1.5 | -0.068 | 0.01513 | 0.006 | -4.515
-1 | -0.008 | 0.01466 | 0.006 | -0.567
-0.5 | 0.052 | 0.01066 | 0.005 | 4.861
0 | 0.112 | 0.01079 | 0.005 | 10.387
0.5 | 0.172 | 0.011 | 0.005 | 15.651
1 | 0.232 | 0.01119 | 0.004 | 20.752
1.5 | 0.292 | 0.01145 | 0.004 | 25.512
2 | 0.352 | 0.01109 | 0.004 | 31.724
2.5 | 0.412 | 0.01135 | 0.003 | 36.255
3 | 0.471 | 0.0115 | 0.003 | 40.965
3.5 | 0.531 | 0.01131 | 0.003 | 46.914
4 | 0.59 | 0.01169 | 0.002 | 50.444
4.5 | 0.648 | 0.01162 | 0.002 | 55.82
5 | 0.707 | 0.01156 | 0.001 | 61.139
5.5 | 0.765 | 0.0116 | 0.001 | 65.916
6 | 0.822 | 0.01302 | 0.001 | 63.108
6.5 | 0.877 | 0.01356 | 0 | 64.693
7 | 0.931 | 0.0142 | 0 | 65.6
7.5 | 0.983 | 0.01493 | 0 | 65.815
8 | 1.031 | 0.01582 | -0.001 | 65.198
8.5 | 1.076 | 0.01695 | -0.001 | 63.521
9 | 1.116 | 0.01847 | -0.002 | 60.452
9.5 | 1.15 | 0.02071 | -0.002 | 55.545
10 | 1.175 | 0.02466 | -0.002 | 47.667
10.5 | 1.192 | 0.0305 | -0.003 | 39.08
11 | 1.214 | 0.03522 | -0.003 | 34.458
11.5 | 1.234 | 0.03992 | -0.003 | 30.909
12 | 1.252 | 0.04498 | -0.003 | 27.829
12.5 | 1.267 | 0.05043 | -0.004 | 25.112
13 | 1.277 | 0.05619 | -0.004 | 22.727
13.5 | 1.284 | 0.06239 | -0.004 | 20.58
14 | 1.288 | 0.069 | -0.005 | 18.659
14.5 | 1.288 | 0.0761 | -0.005 | 16.92
15 | 1.284 | 0.08373 | -0.005 | 15.339
15.5 | 1.277 | 0.09204 | -0.005 | 13.875
16 | 1.265 | 0.10176 | -0.006 | 12.431
16.5 | 1.246 | 0.11433 | -0.006 | 10.896
17 | 1.22 | 0.12988 | -0.006 | 9.396
17.5 | 1.189 | 0.1472 | -0.005 | 8.079
18 | 1.161 | 0.16095 | -0.005 | 7.214
18.5 | 1.137 | 0.17192 | -0.005 | 6.615
19 | 1.113 | 0.18199 | -0.005 | 6.115

## 18. Re 250k Mach 0.00 (2)
BIGFOIL.COM POLAR EXPORT
NACA24112
NACA24112 |  |  |  | Cl Max: | 1.2619 | at alpha= | 12 | deg
XFOIL ncrit=9 |  |  |  | L/D Max: | 64.5915 | at alpha= | 9 | deg
Re: | 250000 |  |  | Cd Min: | 0.23211 | at alpha= | -20 | deg
Mach: | 0 |  |  | Cl=0 at alpha= | -1.1588 | deg
|  |  |  | @ Cl=0.1, Cd= | 0.010202
|  |  |  | @ Cl=0.4, Cd= | 0.012209
|  |  |  | @ Cl=0.6, Cd= | 0.012391
alpha (deg) | Cl | Cd | Cm | Cl/Cd
-20 | -0.6773 | 0.23211 | 0.0449 | -2.918
-19.5 | -0.6608 | 0.22636 | 0.0417 | -2.9192
-19 | -0.6454 | 0.22011 | 0.0381 | -2.9322
-18.5 | -0.6409 | 0.21471 | 0.0311 | -2.985
-18 | -0.617 | 0.2069 | 0.0306 | -2.9821
-17.5 | -0.6001 | 0.20102 | 0.0281 | -2.9853
-17 | -0.5853 | 0.19474 | 0.0248 | -3.0055
-16.5 | -0.5924 | 0.18899 | 0.0165 | -3.1346
-16 | -0.5612 | 0.18071 | 0.0176 | -3.1055
-15.5 | -0.5452 | 0.17462 | 0.0155 | -3.1222
-15 | -0.5327 | 0.16794 | 0.0125 | -3.172
-14.5 | -0.5464 | 0.15992 | 0.0034 | -3.4167
-14 | -0.5163 | 0.15304 | 0.0056 | -3.3736
-13.5 | -0.502 | 0.14686 | 0.0039 | -3.4182
-13 | -0.5021 | 0.13894 | -0.0013 | -3.6138
-12.5 | -0.5095 | 0.12894 | -0.0073 | -3.9515
-12 | -0.4868 | 0.12352 | -0.0058 | -3.9411
-11.5 | -0.4786 | 0.11666 | -0.008 | -4.1025
-11 | -0.4987 | 0.10553 | -0.0179 | -4.7257
-10.5 | -0.5009 | 0.09619 | -0.0205 | -5.2074
-10 | -0.4884 | 0.0907 | -0.0203 | -5.3848
-9.5 | -0.4957 | 0.08193 | -0.0253 | -6.0503
-9 | -0.5364 | 0.07105 | -0.032 | -7.5496
-8.5 | -0.6109 | 0.06424 | -0.0254 | -9.5097
-8 | -0.6077 | 0.05527 | -0.0224 | -10.9951
-7.5 | -0.5921 | 0.0508 | -0.0186 | -11.6555
-7 | -0.5834 | 0.04636 | -0.013 | -12.5841
-6.5 | -0.6288 | 0.02792 | 0.0041 | -22.5215
-6 | -0.5969 | 0.02534 | 0.0076 | -23.5556
-5.5 | -0.5174 | 0.02201 | 0.0028 | -23.5075
-5 | -0.4373 | 0.01911 | -0.0022 | -22.8833
-4 | -0.2732 | 0.0155 | -0.0121 | -17.6258
-3.5 | -0.2016 | 0.014 | -0.0148 | -14.4
-3 | -0.144 | 0.01296 | -0.0144 | -11.1111
-2.5 | -0.0966 | 0.01233 | -0.0119 | -7.8345
-2 | -0.0541 | 0.01167 | -0.0087 | -4.6358
-1.5 | -0.0434 | 0.00913 | 0.0001 | -4.7536
-1 | 0.0202 | 0.00922 | 0.0012 | 2.1909
-0.5 | 0.0918 | 0.01012 | -0.0002 | 9.0711
0 | 0.194 | 0.01114 | -0.0084 | 17.4147
0.5 | 0.2986 | 0.01197 | -0.0176 | 24.9457
1 | 0.3762 | 0.01218 | -0.0222 | 30.8867
1.5 | 0.449 | 0.01227 | -0.026 | 36.5933
2 | 0.5233 | 0.0123 | -0.0302 | 42.5447
2.5 | 0.5882 | 0.01233 | -0.0327 | 47.7048
3 | 0.6306 | 0.01255 | -0.0304 | 50.247
3.5 | 0.6733 | 0.01282 | -0.0282 | 52.5195
4 | 0.7163 | 0.01315 | -0.026 | 54.4715
4.5 | 0.7594 | 0.01342 | -0.0238 | 56.5872
5 | 0.8024 | 0.01375 | -0.0215 | 58.3564
5.5 | 0.8451 | 0.01416 | -0.0191 | 59.6822
6 | 0.8874 | 0.01463 | -0.0167 | 60.6562
6.5 | 0.9289 | 0.01499 | -0.0141 | 61.968
7 | 0.9696 | 0.01542 | -0.0114 | 62.8794
7.5 | 1.0096 | 0.0159 | -0.0086 | 63.4969
8 | 1.0485 | 0.01637 | -0.0056 | 64.0501
8.5 | 1.0862 | 0.01685 | -0.0024 | 64.4629
9 | 1.1226 | 0.01738 | 0.0009 | 64.5915
9.5 | 1.1574 | 0.01797 | 0.0044 | 64.4073
10 | 1.1896 | 0.01869 | 0.0082 | 63.649
10.5 | 1.2182 | 0.0196 | 0.0124 | 62.1531
11 | 1.2435 | 0.02065 | 0.0169 | 60.2179
11.5 | 1.2581 | 0.02209 | 0.0228 | 56.9534
12 | 1.2619 | 0.02384 | 0.0298 | 52.932
12.5 | 1.2589 | 0.02652 | 0.0357 | 47.4698
13 | 1.252 | 0.0303 | 0.0395 | 41.3201
13.5 | 1.2441 | 0.0352 | 0.0409 | 35.3438
14 | 1.2357 | 0.0411 | 0.0406 | 30.0657
14.5 | 1.2193 | 0.04841 | 0.0391 | 25.1869
15 | 1.2059 | 0.05585 | 0.0369 | 21.5918
15.5 | 1.1911 | 0.0633 | 0.0351 | 18.8167
16 | 1.1807 | 0.07083 | 0.0326 | 16.6695
16.5 | 1.1747 | 0.07734 | 0.0311 | 15.1888
17 | 1.1635 | 0.0857 | 0.0277 | 13.5764

## 19. Re 250k Mach 0.10 (1)
BIGFOIL.COM POLAR EXPORT
NACA24112
NACA24112 |  |  |  | Cl Max: | 1.279 | at alpha= | 14 | deg
JavaFoil+Calcfoil stall+Eppler ext transition |  |  |  | L/D Max: | 65.51 | at alpha= | 7.5 | deg
Re: | 250000 |  |  | Cd Min: | 0.01073 | at alpha= | -0.5 | deg
Mach: | 0.1 |  |  | Cl=0 at alpha= | -0.93333 | deg
|  |  |  | @ Cl=0.1, Cd= | 0.010832
|  |  |  | @ Cl=0.4, Cd= | 0.011339
|  |  |  | @ Cl=0.6, Cd= | 0.011323
alpha (deg) | Cl | Cd | Cm | Cl/Cd
-18 | -0.654 | 0.206 | 0.005 | -3.175
-17.5 | -0.673 | 0.19623 | 0.005 | -3.431
-17 | -0.692 | 0.18206 | 0.005 | -3.799
-16.5 | -0.709 | 0.17137 | 0.005 | -4.136
-16 | -0.725 | 0.16314 | 0.005 | -4.443
-15.5 | -0.739 | 0.15135 | 0.005 | -4.884
-15 | -0.752 | 0.14288 | 0.005 | -5.262
-14.5 | -0.762 | 0.13406 | 0.005 | -5.688
-14 | -0.771 | 0.12504 | 0.005 | -6.163
-13.5 | -0.776 | 0.1174 | 0.004 | -6.612
-13 | -0.778 | 0.11034 | 0.004 | -7.047
-12.5 | -0.776 | 0.10272 | 0.004 | -7.55
-12 | -0.77 | 0.09591 | 0.004 | -8.033
-11.5 | -0.762 | 0.08985 | 0.004 | -8.485
-11 | -0.751 | 0.08407 | 0.004 | -8.931
-10.5 | -0.736 | 0.07844 | 0.004 | -9.386
-10 | -0.718 | 0.07307 | 0.004 | -9.827
-9.5 | -0.697 | 0.06818 | 0.004 | -10.221
-9 | -0.673 | 0.06383 | 0.004 | -10.538
-8.5 | -0.645 | 0.05964 | 0.004 | -10.817
-8 | -0.615 | 0.05589 | 0.004 | -11.005
-7.5 | -0.582 | 0.05224 | 0.004 | -11.144
-7 | -0.546 | 0.04903 | 0.004 | -11.145
-6.5 | -0.509 | 0.04595 | 0.004 | -11.068
-6 | -0.469 | 0.04335 | 0.004 | -10.814
-5.5 | -0.428 | 0.04062 | 0.004 | -10.53
-5 | -0.386 | 0.03764 | 0.004 | -10.259
-4.5 | -0.42 | 0.01361 | 0.008 | -30.858
-4 | -0.363 | 0.01385 | 0.007 | -26.236
-3.5 | -0.306 | 0.01446 | 0.007 | -21.149
-3 | -0.247 | 0.01431 | 0.007 | -17.288
-2.5 | -0.188 | 0.01423 | 0.006 | -13.232
-2 | -0.129 | 0.01429 | 0.006 | -9.001
-1.5 | -0.069 | 0.01517 | 0.006 | -4.524
-1 | -0.008 | 0.01473 | 0.006 | -0.567
-0.5 | 0.052 | 0.01073 | 0.005 | 4.854
0 | 0.113 | 0.01086 | 0.005 | 10.371
0.5 | 0.173 | 0.01101 | 0.005 | 15.707
1 | 0.233 | 0.01121 | 0.004 | 20.82
1.5 | 0.294 | 0.01147 | 0.004 | 25.604
2 | 0.354 | 0.01114 | 0.004 | 31.76
2.5 | 0.414 | 0.0114 | 0.003 | 36.286
3 | 0.474 | 0.01103 | 0.003 | 42.93
3.5 | 0.533 | 0.01137 | 0.003 | 46.878
4 | 0.592 | 0.01127 | 0.002 | 52.594
4.5 | 0.652 | 0.01167 | 0.002 | 55.811
5 | 0.71 | 0.01162 | 0.001 | 61.108
5.5 | 0.768 | 0.01259 | 0.001 | 61.014
6 | 0.825 | 0.0131 | 0.001 | 63.015
6.5 | 0.881 | 0.01365 | 0 | 64.546
7 | 0.935 | 0.0143 | 0 | 65.397
7.5 | 0.987 | 0.01506 | 0 | 65.51
8 | 1.035 | 0.01598 | -0.001 | 64.752
8.5 | 1.08 | 0.01717 | -0.001 | 62.877
9 | 1.119 | 0.01879 | -0.002 | 59.542
9.5 | 1.152 | 0.02118 | -0.002 | 54.388
10 | 1.176 | 0.02543 | -0.002 | 46.234
10.5 | 1.192 | 0.03136 | -0.003 | 38.017
11 | 1.213 | 0.03623 | -0.003 | 33.478
11.5 | 1.233 | 0.04106 | -0.003 | 30.017
12 | 1.25 | 0.04623 | -0.003 | 27.036
12.5 | 1.263 | 0.05181 | -0.004 | 24.384
13 | 1.272 | 0.05772 | -0.004 | 22.04
13.5 | 1.277 | 0.06411 | -0.004 | 19.926
14 | 1.279 | 0.07094 | -0.005 | 18.025
14.5 | 1.277 | 0.07826 | -0.005 | 16.312
15 | 1.27 | 0.08632 | -0.005 | 14.714
15.5 | 1.259 | 0.09547 | -0.005 | 13.187
16 | 1.242 | 0.10639 | -0.005 | 11.675
16.5 | 1.218 | 0.12069 | -0.006 | 10.089
17 | 1.183 | 0.13996 | -0.005 | 8.449
17.5 | 1.153 | 0.1546 | -0.005 | 7.456
18 | 1.126 | 0.16584 | -0.005 | 6.791
18.5 | 1.1 | 0.17617 | -0.005 | 6.243
19 | 1.072 | 0.18666 | -0.005 | 5.743

## 20. Re 250k Mach 0.10 (2)
BIGFOIL.COM POLAR EXPORT
NACA24112
NACA24112 |  |  |  | Cl Max: | 1.2561 | at alpha= | 12 | deg
XFOIL ncrit=9 |  |  |  | L/D Max: | 64.3044 | at alpha= | 9 | deg
Re: | 250000 |  |  | Cd Min: | 0.23288 | at alpha= | -20 | deg
Mach: | 0.1 |  |  | Cl=0 at alpha= | -1.1499 | deg
|  |  |  | @ Cl=0.1, Cd= | 0.010232
|  |  |  | @ Cl=0.4, Cd= | 0.012275
|  |  |  | @ Cl=0.6, Cd= | 0.012442
alpha (deg) | Cl | Cd | Cm | Cl/Cd
-20 | -0.6792 | 0.23288 | 0.0454 | -2.9165
-19.5 | -0.6625 | 0.22708 | 0.0421 | -2.9175
-19 | -0.647 | 0.22077 | 0.0384 | -2.9307
-18.5 | -0.6426 | 0.21548 | 0.0314 | -2.9822
-18 | -0.6179 | 0.20757 | 0.031 | -2.9768
-17.5 | -0.601 | 0.20165 | 0.0284 | -2.9804
-17 | -0.5861 | 0.19531 | 0.025 | -3.0009
-16.5 | -0.5911 | 0.18942 | 0.0171 | -3.1206
-16 | -0.5611 | 0.18132 | 0.0179 | -3.0945
-15.5 | -0.5451 | 0.17519 | 0.0158 | -3.1115
-15 | -0.5326 | 0.16846 | 0.0126 | -3.1616
-14.5 | -0.5461 | 0.16062 | 0.0036 | -3.4
-14 | -0.5149 | 0.15367 | 0.0059 | -3.3507
-13.5 | -0.5008 | 0.14743 | 0.0041 | -3.3969
-13 | -0.5038 | 0.13934 | -0.0019 | -3.6156
-12.5 | -0.506 | 0.12984 | -0.0067 | -3.8971
-12 | -0.484 | 0.12428 | -0.0055 | -3.8944
-11.5 | -0.4759 | 0.11735 | -0.0078 | -4.0554
-11 | -0.4977 | 0.10609 | -0.0183 | -4.6913
-10.5 | -0.4933 | 0.09779 | -0.0191 | -5.0445
-10 | -0.4821 | 0.09196 | -0.0194 | -5.2425
-9.5 | -0.4882 | 0.08335 | -0.0241 | -5.8572
-9 | -0.5287 | 0.07176 | -0.0325 | -7.3676
-8.5 | -0.6065 | 0.06512 | -0.0262 | -9.3136
-8 | -0.6015 | 0.05616 | -0.0235 | -10.7105
-7.5 | -0.5874 | 0.05161 | -0.0196 | -11.3815
-7 | -0.621 | 0.03901 | -0.0075 | -15.919
-6.5 | -0.6082 | 0.03363 | -0.001 | -18.085
-6 | -0.5967 | 0.02601 | 0.0066 | -22.9412
-5.5 | -0.5177 | 0.02239 | 0.0019 | -23.1219
-5 | -0.4374 | 0.01928 | -0.0029 | -22.6867
-4.5 | -0.3537 | 0.01735 | -0.0079 | -20.3862
-4 | -0.274 | 0.01557 | -0.0124 | -17.5979
-3.5 | -0.2013 | 0.01406 | -0.0152 | -14.3172
-3 | -0.1441 | 0.01301 | -0.0146 | -11.0761
-2.5 | -0.0969 | 0.01237 | -0.012 | -7.8335
-2 | -0.054 | 0.01174 | -0.0088 | -4.5997
-1.5 | -0.0404 | 0.00933 | -0.0006 | -4.3301
-1 | 0.0173 | 0.00922 | 0.0017 | 1.8764
-0.5 | 0.0939 | 0.01017 | -0.0006 | 9.233
0 | 0.192 | 0.01117 | -0.0078 | 17.1889
0.5 | 0.2985 | 0.01199 | -0.0172 | 24.8957
1 | 0.3769 | 0.01225 | -0.0219 | 30.7673
1.5 | 0.4501 | 0.01233 | -0.0257 | 36.5045
2 | 0.5248 | 0.01238 | -0.0299 | 42.391
2.5 | 0.5918 | 0.0124 | -0.0327 | 47.7258
3 | 0.6344 | 0.01262 | -0.0305 | 50.2694
3.5 | 0.6774 | 0.01288 | -0.0282 | 52.5932
4 | 0.7206 | 0.0132 | -0.026 | 54.5909
4.5 | 0.764 | 0.01354 | -0.0237 | 56.4254
5 | 0.8072 | 0.01384 | -0.0213 | 58.3237
5.5 | 0.85 | 0.01425 | -0.0189 | 59.6491
6 | 0.8925 | 0.01471 | -0.0164 | 60.673
6.5 | 0.9343 | 0.01517 | -0.0138 | 61.5887
7 | 0.9751 | 0.01555 | -0.0109 | 62.7074
7.5 | 1.0151 | 0.01602 | -0.008 | 63.3645
8 | 1.054 | 0.0165 | -0.0049 | 63.8788
8.5 | 1.0917 | 0.01699 | -0.0016 | 64.2554
9 | 1.1279 | 0.01754 | 0.0019 | 64.3044
9.5 | 1.1622 | 0.01818 | 0.0056 | 63.9274
10 | 1.193 | 0.01898 | 0.0096 | 62.8556
10.5 | 1.2224 | 0.01985 | 0.0138 | 61.5819
11 | 1.2437 | 0.02106 | 0.019 | 59.0551
11.5 | 1.256 | 0.0225 | 0.0254 | 55.8222
12 | 1.2561 | 0.02454 | 0.0324 | 51.1858
12.5 | 1.2536 | 0.02746 | 0.0377 | 45.6519
13 | 1.2466 | 0.03157 | 0.0408 | 39.4869
13.5 | 1.2328 | 0.03735 | 0.0416 | 33.0067
14 | 1.2245 | 0.04358 | 0.0407 | 28.0978
14.5 | 1.2081 | 0.05107 | 0.0389 | 23.6558
15 | 1.1932 | 0.05875 | 0.0367 | 20.3098
15.5 | 1.1795 | 0.06619 | 0.0347 | 17.8199
16 | 1.1693 | 0.0738 | 0.0322 | 15.8442
16.5 | 1.1634 | 0.08048 | 0.0305 | 14.4558
17 | 1.1521 | 0.08893 | 0.0271 | 12.9551

## 21. Re 250k Mach 0.25 (1)
BIGFOIL.COM POLAR EXPORT
NACA24112
NACA24112 |  |  |  | Cl Max: | 1.236 | at alpha= | 12.5 | deg
JavaFoil+Calcfoil stall+Eppler ext transition |  |  |  | L/D Max: | 64.006 | at alpha= | 7 | deg
Re: | 250000 |  |  | Cd Min: | 0.01085 | at alpha= | 1 | deg
Mach: | 0.25 |  |  | Cl=0 at alpha= | -0.92857 | deg
|  |  |  | @ Cl=0.1, Cd= | 0.011997
|  |  |  | @ Cl=0.4, Cd= | 0.011023
|  |  |  | @ Cl=0.6, Cd= | 0.011499
alpha (deg) | Cl | Cd | Cm | Cl/Cd
-16 | -0.411 | 0.22992 | 0.004 | -1.788
-15.5 | -0.46 | 0.20588 | 0.004 | -2.236
-15 | -0.506 | 0.18901 | 0.004 | -2.676
-14.5 | -0.547 | 0.16693 | 0.004 | -3.279
-14 | -0.585 | 0.15193 | 0.004 | -3.85
-13.5 | -0.618 | 0.14091 | 0.004 | -4.387
-13 | -0.644 | 0.12785 | 0.004 | -5.037
-12.5 | -0.664 | 0.11795 | 0.004 | -5.633
-12 | -0.68 | 0.10836 | 0.004 | -6.274
-11.5 | -0.69 | 0.09859 | 0.004 | -6.999
-11 | -0.695 | 0.09131 | 0.004 | -7.607
-10.5 | -0.694 | 0.08415 | 0.004 | -8.246
-10 | -0.688 | 0.07803 | 0.004 | -8.815
-9.5 | -0.677 | 0.07202 | 0.004 | -9.394
-9 | -0.66 | 0.06683 | 0.004 | -9.88
-8.5 | -0.639 | 0.06216 | 0.004 | -10.287
-8 | -0.614 | 0.0578 | 0.004 | -10.625
-7.5 | -0.585 | 0.05392 | 0.004 | -10.849
-7 | -0.552 | 0.05042 | 0.004 | -10.946
-6.5 | -0.515 | 0.04708 | 0.004 | -10.947
-6 | -0.477 | 0.04422 | 0.004 | -10.778
-5.5 | -0.436 | 0.04149 | 0.004 | -10.504
-5 | -0.393 | 0.03875 | 0.004 | -10.152
-4.5 | -0.35 | 0.03575 | 0.005 | -9.802
-4 | -0.372 | 0.01379 | 0.007 | -26.99
-3.5 | -0.314 | 0.01401 | 0.007 | -22.372
-3 | -0.254 | 0.01461 | 0.007 | -17.369
-2.5 | -0.193 | 0.01412 | 0.007 | -13.689
-2 | -0.132 | 0.01409 | 0.006 | -9.376
-1.5 | -0.07 | 0.01433 | 0.006 | -4.92
-1 | -0.009 | 0.01492 | 0.006 | -0.575
-0.5 | 0.054 | 0.01472 | 0.005 | 3.639
0 | 0.116 | 0.01105 | 0.005 | 10.464
0.5 | 0.178 | 0.01122 | 0.005 | 15.843
1 | 0.24 | 0.01085 | 0.004 | 22.093
1.5 | 0.302 | 0.01108 | 0.004 | 27.222
2 | 0.363 | 0.01113 | 0.004 | 32.625
2.5 | 0.425 | 0.01095 | 0.003 | 38.797
3 | 0.486 | 0.01127 | 0.003 | 43.157
3.5 | 0.547 | 0.01116 | 0.003 | 49.045
4 | 0.608 | 0.01155 | 0.002 | 52.654
4.5 | 0.669 | 0.01151 | 0.002 | 58.072
5 | 0.728 | 0.01247 | 0.002 | 58.434
5.5 | 0.788 | 0.01296 | 0.001 | 60.765
6 | 0.846 | 0.01353 | 0.001 | 62.519
6.5 | 0.902 | 0.01418 | 0 | 63.63
7 | 0.956 | 0.01493 | 0 | 64.006
7.5 | 1.006 | 0.01586 | 0 | 63.464
8 | 1.053 | 0.01704 | -0.001 | 61.807
8.5 | 1.094 | 0.01864 | -0.001 | 58.716
9 | 1.129 | 0.02093 | -0.002 | 53.971
9.5 | 1.157 | 0.02453 | -0.002 | 47.159
10 | 1.172 | 0.03099 | -0.002 | 37.84
10.5 | 1.19 | 0.03662 | -0.003 | 32.51
11 | 1.208 | 0.04191 | -0.003 | 28.82
11.5 | 1.222 | 0.04749 | -0.003 | 25.73
12 | 1.231 | 0.05362 | -0.003 | 22.966
12.5 | 1.236 | 0.06009 | -0.004 | 20.568
13 | 1.233 | 0.06721 | -0.004 | 18.342
13.5 | 1.224 | 0.07491 | -0.004 | 16.334
14 | 1.207 | 0.08373 | -0.005 | 14.418
14.5 | 1.181 | 0.09513 | -0.005 | 12.414
15 | 1.138 | 0.11294 | -0.005 | 10.077
15.5 | 1.084 | 0.13383 | -0.004 | 8.097
16 | 1.045 | 0.1453 | -0.004 | 7.191
16.5 | 1.005 | 0.15648 | -0.003 | 6.422
17 | 0.96 | 0.16806 | -0.004 | 5.715
17.5 | 0.908 | 0.18111 | -0.003 | 5.015

## 22. Re 250k Mach 0.25 (2)
BIGFOIL.COM POLAR EXPORT
NACA24112
NACA24112 |  |  |  | Cl Max: | 1.2355 | at alpha= | 11.5 | deg
XFOIL ncrit=9 |  |  |  | L/D Max: | 62.3608 | at alpha= | 8.5 | deg
Re: | 250000 |  |  | Cd Min: | 0.23722 | at alpha= | -20 | deg
Mach: | 0.25 |  |  | Cl=0 at alpha= | -1.1775 | deg
|  |  |  | @ Cl=0.1, Cd= | 0.010334
|  |  |  | @ Cl=0.4, Cd= | 0.012562
|  |  |  | @ Cl=0.6, Cd= | 0.012766
alpha (deg) | Cl | Cd | Cm | Cl/Cd
-20 | -0.69 | 0.23722 | 0.0479 | -2.9087
-19.5 | -0.6726 | 0.23112 | 0.0444 | -2.9102
-19 | -0.6569 | 0.22458 | 0.0399 | -2.925
-18 | -0.6239 | 0.21125 | 0.0331 | -2.9534
-17.5 | -0.6066 | 0.20509 | 0.0301 | -2.9577
-17 | -0.5924 | 0.19851 | 0.0259 | -2.9842
-16.5 | -0.5839 | 0.19156 | 0.0207 | -3.0481
-16 | -0.5617 | 0.18463 | 0.0197 | -3.0423
-15.5 | -0.5456 | 0.17825 | 0.017 | -3.0609
-15 | -0.5345 | 0.17128 | 0.0129 | -3.1206
-14.5 | -0.5372 | 0.16388 | 0.0065 | -3.278
-14 | -0.5089 | 0.1569 | 0.0074 | -3.2435
-13.5 | -0.4957 | 0.15033 | 0.0049 | -3.2974
-13 | -0.5064 | 0.14221 | -0.0034 | -3.5609
-12.5 | -0.489 | 0.13416 | -0.0036 | -3.6449
-12 | -0.4712 | 0.12791 | -0.004 | -3.6838
-11.5 | -0.464 | 0.12065 | -0.0069 | -3.8458
-11 | -0.4887 | 0.10973 | -0.0186 | -4.4537
-10.5 | -0.4639 | 0.1039 | -0.0146 | -4.4649
-10 | -0.4566 | 0.09708 | -0.0165 | -4.7033
-9.5 | -0.4715 | 0.08684 | -0.0247 | -5.4295
-9 | -0.5404 | 0.07515 | -0.035 | -7.191
-8.5 | -0.572 | 0.06714 | -0.0315 | -8.5195
-8 | -0.5565 | 0.06092 | -0.0289 | -9.1349
-7.5 | -0.5567 | 0.05583 | -0.0246 | -9.9713
-7 | -0.5619 | 0.05058 | -0.0186 | -11.1091
-6.5 | -0.5954 | 0.0388 | -0.0071 | -15.3454
-6 | -0.5878 | 0.03186 | 0.0002 | -18.4495
-5.5 | -0.517 | 0.02486 | -0.0031 | -20.7965
-5 | -0.4368 | 0.02033 | -0.0071 | -21.4855
-4.5 | -0.3538 | 0.01818 | -0.0114 | -19.4609
-4 | -0.2703 | 0.01601 | -0.0159 | -16.8832
-3.5 | -0.1993 | 0.01439 | -0.0176 | -13.8499
-3 | -0.1445 | 0.01335 | -0.0159 | -10.824
-2.5 | -0.0981 | 0.01268 | -0.0127 | -7.7366
-2 | -0.0533 | 0.01216 | -0.0094 | -4.3832
-1 | 0.0115 | 0.00931 | 0.0027 | 1.2352
-0.5 | 0.0914 | 0.01024 | 0.0004 | 8.9258
0 | 0.1873 | 0.01129 | -0.0058 | 16.5899
0.5 | 0.2927 | 0.01217 | -0.0144 | 24.0509
1 | 0.3806 | 0.01251 | -0.0203 | 30.4237
1.5 | 0.4551 | 0.01271 | -0.0239 | 35.8065
2 | 0.5344 | 0.01274 | -0.0286 | 41.9466
2.5 | 0.6116 | 0.01277 | -0.033 | 47.8935
3 | 0.6555 | 0.01303 | -0.0306 | 50.307
3.5 | 0.6998 | 0.01333 | -0.0281 | 52.4981
4 | 0.7443 | 0.0136 | -0.0256 | 54.7279
4.5 | 0.7889 | 0.01397 | -0.0231 | 56.471
5 | 0.8334 | 0.0144 | -0.0205 | 57.875
5.5 | 0.8776 | 0.01489 | -0.0178 | 58.9389
6 | 0.9205 | 0.01527 | -0.0148 | 60.2816
6.5 | 0.9629 | 0.01577 | -0.0116 | 61.059
7 | 1.0044 | 0.0163 | -0.0083 | 61.6196
7.5 | 1.0447 | 0.01685 | -0.0048 | 62
8 | 1.0833 | 0.01738 | -0.0009 | 62.3303
8.5 | 1.12 | 0.01796 | 0.0032 | 62.3608
9 | 1.1546 | 0.01861 | 0.0076 | 62.0419
9.5 | 1.1857 | 0.01939 | 0.0124 | 61.1501
10 | 1.2118 | 0.02039 | 0.0178 | 59.4311
10.5 | 1.2318 | 0.02162 | 0.0239 | 56.975
11 | 1.2344 | 0.02327 | 0.032 | 53.0468
11.5 | 1.2355 | 0.02563 | 0.0385 | 48.2052
12 | 1.2284 | 0.02934 | 0.0429 | 41.8678
12.5 | 1.217 | 0.0346 | 0.0446 | 35.1734
13 | 1.2033 | 0.04122 | 0.044 | 29.1921
13.5 | 1.1842 | 0.049 | 0.0422 | 24.1673
14 | 1.1656 | 0.05707 | 0.0398 | 20.424
14.5 | 1.1492 | 0.06503 | 0.0376 | 17.6718
15 | 1.1344 | 0.07314 | 0.0349 | 15.51
15.5 | 1.1231 | 0.08105 | 0.0325 | 13.8569
16 | 1.113 | 0.0892 | 0.0294 | 12.4776
16.5 | 1.1045 | 0.0971 | 0.0267 | 11.3749

## 23. Re 250k Mach 0.50 (1)
BIGFOIL.COM POLAR EXPORT
NACA24112
NACA24112 |  |  |  | Cl Max: | 1.148 | at alpha= | 20 | deg
JavaFoil+Calcfoil stall+Eppler ext transition |  |  |  | L/D Max: | 57.763 | at alpha= | 5.5 | deg
Re: | 250000 |  |  | Cd Min: | 0.01068 | at alpha= | 0.5 | deg
Mach: | 0.5 |  |  | Cl=0 at alpha= | -0.92857 | deg
|  |  |  | @ Cl=0.1, Cd= | 0.012496
|  |  |  | @ Cl=0.4, Cd= | 0.011076
|  |  |  | @ Cl=0.6, Cd= | 0.012088
alpha (deg) | Cl | Cd | Cm | Cl/Cd
-20 | -1.022 | 0.28069 | 0.008 | -3.64
-19.5 | -0.995 | 0.27109 | 0.008 | -3.669
-19 | -0.969 | 0.26785 | 0.008 | -3.618
-18.5 | -0.943 | 0.26327 | 0.008 | -3.583
-18 | -0.916 | 0.25205 | 0.008 | -3.636
-17.5 | -0.89 | 0.24581 | 0.008 | -3.622
-17 | -0.864 | 0.24145 | 0.008 | -3.58
-16.5 | -0.838 | 0.23095 | 0.007 | -3.627
-16 | -0.811 | 0.23127 | 0.007 | -3.508
-15.5 | -0.785 | 0.22208 | 0.007 | -3.536
-15 | -0.758 | 0.21388 | 0.007 | -3.545
-14.5 | -0.732 | 0.20916 | 0.007 | -3.499
-14 | -0.706 | 0.20568 | 0.007 | -3.43
-13.5 | -0.678 | 0.19176 | 0.006 | -3.537
-13 | -0.652 | 0.18822 | 0.006 | -3.464
-12.5 | -0.626 | 0.18317 | 0.006 | -3.415
-12 | -0.598 | 0.17507 | 0.006 | -3.418
-11.5 | -0.572 | 0.16666 | 0.006 | -3.431
-11 | -0.545 | 0.15931 | 0.006 | -3.418
-10.5 | -0.518 | 0.15563 | 0.006 | -3.328
-10 | -0.491 | 0.14709 | 0.005 | -3.337
-9.5 | -0.464 | 0.14342 | 0.005 | -3.236
-9 | -0.437 | 0.13514 | 0.005 | -3.233
-8.5 | -0.41 | 0.13055 | 0.005 | -3.142
-8 | -0.383 | 0.1234 | 0.004 | -3.104
-7.5 | -0.356 | 0.11354 | 0.004 | -3.134
-7 | -0.329 | 0.08642 | 0.004 | -3.806
-6.5 | -0.462 | 0.06037 | 0.004 | -7.654
-6 | -0.472 | 0.05189 | 0.004 | -9.104
-5.5 | -0.452 | 0.04693 | 0.004 | -9.628
-5 | -0.418 | 0.04328 | 0.004 | -9.653
-4.5 | -0.376 | 0.04025 | 0.004 | -9.349
-4 | -0.33 | 0.03768 | 0.004 | -8.759
-3.5 | -0.282 | 0.03486 | 0.005 | -8.075
-3 | -0.281 | 0.01405 | 0.008 | -20.007
-2.5 | -0.215 | 0.01469 | 0.007 | -14.616
-2 | -0.147 | 0.01494 | 0.007 | -9.842
-1.5 | -0.079 | 0.01424 | 0.007 | -5.519
-1 | -0.01 | 0.01475 | 0.006 | -0.649
-0.5 | 0.06 | 0.01456 | 0.006 | 4.105
0 | 0.129 | 0.011 | 0.006 | 11.735
0.5 | 0.198 | 0.01068 | 0.005 | 18.574
1 | 0.267 | 0.01095 | 0.005 | 24.424
1.5 | 0.336 | 0.01077 | 0.005 | 31.228
2 | 0.405 | 0.0111 | 0.004 | 36.49
2.5 | 0.473 | 0.01099 | 0.004 | 43.075
3 | 0.541 | 0.01097 | 0.003 | 49.311
3.5 | 0.608 | 0.01224 | 0.003 | 49.72
4 | 0.675 | 0.01278 | 0.003 | 52.834
4.5 | 0.741 | 0.01339 | 0.002 | 55.294
5 | 0.804 | 0.01412 | 0.002 | 56.979
5.5 | 0.866 | 0.01499 | 0.001 | 57.763
6 | 0.924 | 0.0161 | 0.001 | 57.396
6.5 | 0.977 | 0.01759 | 0 | 55.533
7 | 1.022 | 0.01969 | 0 | 51.938
7.5 | 1.061 | 0.02265 | 0 | 46.833
8 | 1.09 | 0.02683 | -0.001 | 40.639
8.5 | 1.11 | 0.03296 | -0.001 | 33.675
9 | 1.112 | 0.04304 | -0.002 | 25.841
9.5 | 1.107 | 0.05141 | -0.002 | 21.528
10 | 1.073 | 0.06086 | -0.002 | 17.637
10.5 | 0.883 | 0.08937 | -0.001 | 9.884
11 | 0.649 | 0.13171 | -0.001 | 4.925
11.5 | 0.676 | 0.15051 | -0.002 | 4.492
12 | 0.704 | 0.16065 | -0.002 | 4.38
12.5 | 0.732 | 0.17075 | -0.002 | 4.285
13 | 0.759 | 0.19052 | -0.003 | 3.986
13.5 | 0.786 | 0.1908 | -0.003 | 4.122
14 | 0.814 | 0.20192 | -0.003 | 4.032
14.5 | 0.842 | 0.20736 | -0.004 | 4.061
15 | 0.87 | 0.22013 | -0.004 | 3.953
15.5 | 0.898 | 0.23159 | -0.004 | 3.879
16 | 0.927 | 0.24057 | -0.005 | 3.852
16.5 | 0.954 | 0.24268 | -0.005 | 3.929
17 | 0.982 | 0.25319 | -0.006 | 3.878
17.5 | 1.011 | 0.27022 | -0.006 | 3.74
18 | 1.037 | 0.27315 | -0.006 | 3.798
18.5 | 1.066 | 0.28111 | -0.007 | 3.792
19 | 1.093 | 0.28648 | -0.007 | 3.814
19.5 | 1.121 | 0.2886 | -0.007 | 3.885
20 | 1.148 | 0.29958 | -0.008 | 3.832

## 24. Re 250k Mach 0.50 (2)
BIGFOIL.COM POLAR EXPORT
NACA24112
NACA24112 |  |  |  | Cl Max: | 1.164 | at alpha= | 8.5 | deg
XFOIL ncrit=9 |  |  |  | L/D Max: | 55.1449 | at alpha= | 5.5 | deg
Re: | 250000 |  |  | Cd Min: | 0.25927 | at alpha= | -20 | deg
Mach: | 0.5 |  |  | Cl=0 at alpha= | -1.4978 | deg
|  |  |  | @ Cl=0.1, Cd= | 0.010863
|  |  |  | @ Cl=0.4, Cd= | 0.013639
|  |  |  | @ Cl=0.6, Cd= | 0.014401
alpha (deg) | Cl | Cd | Cm | Cl/Cd
-20 | -0.7482 | 0.25927 | 0.059 | -2.8858
-19.5 | -0.7287 | 0.25206 | 0.0533 | -2.891
-19 | -0.7076 | 0.2439 | 0.0491 | -2.9012
-18.5 | -0.685 | 0.23627 | 0.0458 | -2.8992
-18 | -0.6635 | 0.22889 | 0.0418 | -2.8988
-17.5 | -0.6435 | 0.22139 | 0.0371 | -2.9066
-17 | -0.6253 | 0.21373 | 0.0322 | -2.9257
-16.5 | -0.6022 | 0.20616 | 0.0296 | -2.921
-16 | -0.5817 | 0.19884 | 0.0259 | -2.9255
-15.5 | -0.5667 | 0.1918 | 0.0203 | -2.9546
-15 | -0.5491 | 0.18376 | 0.0164 | -2.9881
-14.5 | -0.5253 | 0.17611 | 0.0147 | -2.9828
-14 | -0.5069 | 0.16892 | 0.0114 | -3.0008
-13.5 | -0.5119 | 0.16316 | 0.0029 | -3.1374
-13 | -0.4773 | 0.15353 | 0.0039 | -3.1088
-12.5 | -0.4589 | 0.1464 | 0.0018 | -3.1346
-12 | -0.455 | 0.13927 | -0.0039 | -3.267
-11.5 | -0.449 | 0.13093 | -0.0084 | -3.4293
-11 | -0.4225 | 0.12385 | -0.0075 | -3.4114
-10.5 | -0.4133 | 0.11651 | -0.0108 | -3.5473
-10 | -0.4297 | 0.10808 | -0.021 | -3.9758
-9.5 | -0.4045 | 0.10034 | -0.0181 | -4.0313
-9 | -0.3925 | 0.09352 | -0.0193 | -4.197
-8.5 | -0.41 | 0.08413 | -0.0299 | -4.8734
-8 | -0.4148 | 0.07463 | -0.0338 | -5.5581
-7.5 | -0.4096 | 0.06804 | -0.0338 | -6.02
-7 | -0.4336 | 0.06093 | -0.0345 | -7.1164
-6.5 | -0.4668 | 0.0555 | -0.0288 | -8.4108
-6 | -0.5248 | 0.04552 | -0.0194 | -11.529
-5.5 | -0.4774 | 0.03622 | -0.024 | -13.1806
-5 | -0.4204 | 0.02779 | -0.0257 | -15.1277
-4.5 | -0.3442 | 0.02298 | -0.0277 | -14.9782
-4 | -0.2741 | 0.01917 | -0.0263 | -14.2984
-3.5 | -0.2128 | 0.01712 | -0.0236 | -12.4299
-3 | -0.1548 | 0.01561 | -0.0203 | -9.9167
-2.5 | -0.1006 | 0.01456 | -0.0166 | -6.9093
-2 | -0.0501 | 0.01383 | -0.0125 | -3.6226
-1.5 | -0.0002 | 0.0133 | -0.0085 | -0.015038
-1 | 0.0448 | 0.01251 | -0.004 | 3.5811
-0.5 | 0.0728 | 0.01055 | 0.0053 | 6.9005
0 | 0.1717 | 0.01169 | 0.0017 | 14.6878
0.5 | 0.2869 | 0.01278 | -0.0061 | 22.4491
1 | 0.4054 | 0.01368 | -0.0152 | 29.6345
1.5 | 0.4906 | 0.01401 | -0.0187 | 35.0178
2 | 0.5763 | 0.01433 | -0.0224 | 40.2163
2.5 | 0.6662 | 0.0146 | -0.0269 | 45.6301
3 | 0.7502 | 0.0149 | -0.0302 | 50.349
3.5 | 0.7994 | 0.01533 | -0.0266 | 52.1461
4 | 0.8481 | 0.01587 | -0.0228 | 53.4405
4.5 | 0.8961 | 0.01651 | -0.0187 | 54.2762
5 | 0.9432 | 0.01721 | -0.0143 | 54.8053
5.5 | 0.9893 | 0.01794 | -0.0094 | 55.1449
6 | 1.0311 | 0.01876 | -0.0038 | 54.9627
6.5 | 1.0697 | 0.0197 | 0.0025 | 54.2995
7 | 1.1044 | 0.02071 | 0.0093 | 53.3269
7.5 | 1.1339 | 0.02174 | 0.017 | 52.1573
8 | 1.156 | 0.02285 | 0.0256 | 50.5908
8.5 | 1.164 | 0.02415 | 0.0356 | 48.1988
9 | 1.1632 | 0.02596 | 0.0452 | 44.8074
9.5 | 1.1611 | 0.02896 | 0.0514 | 40.0932
10 | 1.1523 | 0.03377 | 0.0542 | 34.122
11 | 1.1071 | 0.04932 | 0.0511 | 22.4473
11.5 | 1.0714 | 0.05922 | 0.0473 | 18.0919
12 | 1.0366 | 0.06937 | 0.0432 | 14.9431
12.5 | 1.0129 | 0.07878 | 0.0394 | 12.8573
13 | 0.9557 | 0.09336 | 0.0315 | 10.2367
13.5 | 0.9379 | 0.10323 | 0.0271 | 9.0855

## 25. Re 500k Mach 0.00 (1)
BIGFOIL.COM POLAR EXPORT
NACA24112
NACA24112 |  |  |  | Cl Max: | 1.308 | at alpha= | 14 | deg
JavaFoil+Calcfoil stall+Eppler ext transition |  |  |  | L/D Max: | 82.092 | at alpha= | 6.5 | deg
Re: | 500000 |  |  | Cd Min: | 0.00942 | at alpha= | 1 | deg
Mach: | 0 |  |  | Cl=0 at alpha= | -0.93333 | deg
|  |  |  | @ Cl=0.1, Cd= | 0.009688
|  |  |  | @ Cl=0.4, Cd= | 0.009954
|  |  |  | @ Cl=0.6, Cd= | 0.010191
alpha (deg) | Cl | Cd | Cm | Cl/Cd
-18.5 | -0.685 | 0.18698 | 0.005 | -3.663
-18 | -0.702 | 0.17668 | 0.005 | -3.971
-17.5 | -0.718 | 0.16899 | 0.005 | -4.247
-17 | -0.733 | 0.15966 | 0.005 | -4.59
-16.5 | -0.747 | 0.15015 | 0.005 | -4.975
-16 | -0.76 | 0.14207 | 0.005 | -5.347
-15.5 | -0.771 | 0.13388 | 0.005 | -5.758
-15 | -0.78 | 0.12608 | 0.005 | -6.188
-14.5 | -0.788 | 0.1184 | 0.005 | -6.652
-14 | -0.793 | 0.11195 | 0.005 | -7.083
-13.5 | -0.795 | 0.10566 | 0.005 | -7.529
-13 | -0.794 | 0.09856 | 0.005 | -8.058
-12.5 | -0.79 | 0.09262 | 0.005 | -8.525
-12 | -0.782 | 0.08724 | 0.005 | -8.968
-11.5 | -0.772 | 0.08148 | 0.005 | -9.477
-11 | -0.759 | 0.07637 | 0.005 | -9.939
-10.5 | -0.743 | 0.07149 | 0.005 | -10.386
-10 | -0.723 | 0.06699 | 0.005 | -10.799
-9.5 | -0.701 | 0.06272 | 0.005 | -11.177
-9 | -0.676 | 0.05861 | 0.005 | -11.533
-8.5 | -0.648 | 0.0547 | 0.005 | -11.85
-8 | -0.618 | 0.05106 | 0.005 | -12.096
-7.5 | -0.585 | 0.04752 | 0.005 | -12.317
-7 | -0.55 | 0.04393 | 0.005 | -12.529
-6.5 | -0.516 | 0.03932 | 0.005 | -13.123
-6 | -0.578 | 0.01186 | 0.008 | -48.752
-5.5 | -0.527 | 0.01242 | 0.008 | -42.385
-5 | -0.473 | 0.01215 | 0.008 | -38.956
-4.5 | -0.418 | 0.01261 | 0.007 | -33.157
-4 | -0.362 | 0.01241 | 0.007 | -29.146
-3.5 | -0.304 | 0.01221 | 0.007 | -24.923
-3 | -0.246 | 0.0129 | 0.007 | -19.092
-2.5 | -0.187 | 0.01282 | 0.006 | -14.614
-2 | -0.128 | 0.0128 | 0.006 | -10
-1.5 | -0.068 | 0.01305 | 0.006 | -5.235
-1 | -0.008 | 0.01307 | 0.006 | -0.636
-0.5 | 0.052 | 0.0096 | 0.005 | 5.403
0 | 0.112 | 0.00971 | 0.005 | 11.543
0.5 | 0.172 | 0.00986 | 0.005 | 17.47
1 | 0.232 | 0.00942 | 0.004 | 24.665
1.5 | 0.292 | 0.00955 | 0.004 | 30.584
2 | 0.352 | 0.00977 | 0.004 | 36.029
2.5 | 0.412 | 0.01 | 0.003 | 41.199
3 | 0.471 | 0.0101 | 0.003 | 46.661
3.5 | 0.531 | 0.0098 | 0.003 | 54.154
4 | 0.59 | 0.01013 | 0.002 | 58.263
4.5 | 0.649 | 0.01049 | 0.002 | 61.849
5 | 0.708 | 0.01035 | 0.001 | 68.394
5.5 | 0.766 | 0.01027 | 0.001 | 74.559
6 | 0.824 | 0.01072 | 0.001 | 76.856
6.5 | 0.88 | 0.01072 | 0 | 82.092
7 | 0.935 | 0.0117 | 0 | 79.954
7.5 | 0.989 | 0.01227 | 0 | 80.607
8 | 1.04 | 0.01293 | -0.001 | 80.459
8.5 | 1.089 | 0.01372 | -0.001 | 79.353
9 | 1.133 | 0.01474 | -0.002 | 76.917
9.5 | 1.172 | 0.01618 | -0.002 | 72.446
10 | 1.2 | 0.01898 | -0.002 | 63.254
10.5 | 1.216 | 0.0238 | -0.003 | 51.09
11 | 1.237 | 0.02768 | -0.003 | 44.682
11.5 | 1.257 | 0.03169 | -0.003 | 39.666
12 | 1.274 | 0.03607 | -0.004 | 35.322
12.5 | 1.288 | 0.04088 | -0.004 | 31.508
13 | 1.298 | 0.04594 | -0.004 | 28.253
13.5 | 1.304 | 0.05142 | -0.004 | 25.368
14 | 1.308 | 0.05726 | -0.005 | 22.835
14.5 | 1.307 | 0.06354 | -0.005 | 20.574
15 | 1.304 | 0.07011 | -0.005 | 18.596
15.5 | 1.297 | 0.07689 | -0.006 | 16.872
16 | 1.287 | 0.08421 | -0.006 | 15.289
16.5 | 1.275 | 0.09166 | -0.006 | 13.913
17 | 1.259 | 0.09985 | -0.006 | 12.612
17.5 | 1.239 | 0.10904 | -0.007 | 11.359
18 | 1.213 | 0.11904 | -0.007 | 10.193
18.5 | 1.185 | 0.13024 | -0.007 | 9.1
19 | 1.155 | 0.14228 | -0.007 | 8.116

## 26. Re 500k Mach 0.00 (2)
BIGFOIL.COM POLAR EXPORT
NACA24112
NACA24112 |  |  |  | Cl Max: | 1.3266 | at alpha= | 13 | deg
XFOIL ncrit=9 |  |  |  | L/D Max: | 86.3111 | at alpha= | 8 | deg
Re: | 500000 |  |  | Cd Min: | 0.16272 | at alpha= | -15 | deg
Mach: | 0 |  |  | Cl=0 at alpha= | -0.95088 | deg
|  |  |  | @ Cl=0.1, Cd= | 0.0075043
|  |  |  | @ Cl=0.4, Cd= | 0.0094231
|  |  |  | @ Cl=0.6, Cd= | 0.01015
alpha (deg) | Cl | Cd | Cm | Cl/Cd
-15 | -0.5454 | 0.16272 | 0.0103 | -3.3518
-14.5 | -0.5297 | 0.15706 | 0.0088 | -3.3726
-14 | -0.5178 | 0.1507 | 0.0065 | -3.436
-13.5 | -0.527 | 0.13926 | -0.0012 | -3.7843
-13 | -0.5216 | 0.13091 | -0.0035 | -3.9844
-12.5 | -0.5038 | 0.1263 | -0.0035 | -3.9889
-12 | -0.4949 | 0.11978 | -0.0055 | -4.1317
-11.5 | -0.5208 | 0.10392 | -0.0169 | -5.0115
-10.5 | -0.8194 | 0.04035 | -0.0317 | -20.3073
-10 | -0.8515 | 0.03196 | -0.0219 | -26.6427
-9.5 | -0.8264 | 0.02997 | -0.0176 | -27.5742
-9 | -0.7946 | 0.02888 | -0.0139 | -27.5139
-8.5 | -0.7806 | 0.02443 | -0.0072 | -31.9525
-8 | -0.7555 | 0.02179 | -0.0016 | -34.6719
-7.5 | -0.7263 | 0.01944 | 0.0029 | -37.3611
-7 | -0.6678 | 0.01826 | 0.0019 | -36.5717
-6.5 | -0.5955 | 0.01623 | -0.0018 | -36.6913
-6 | -0.5224 | 0.01505 | -0.0055 | -34.711
-5.5 | -0.4503 | 0.01365 | -0.0089 | -32.989
-5 | -0.3755 | 0.01272 | -0.0127 | -29.5204
-4.5 | -0.3072 | 0.01173 | -0.0152 | -26.1893
-4 | -0.2555 | 0.01107 | -0.0138 | -23.0804
-3.5 | -0.2073 | 0.01086 | -0.0117 | -19.0884
-3 | -0.1621 | 0.01049 | -0.0091 | -15.4528
-2.5 | -0.1155 | 0.01023 | -0.0068 | -11.2903
-2 | -0.0687 | 0.00997 | -0.0047 | -6.8907
-1.5 | -0.0219 | 0.0097 | -0.0027 | -2.2577
-1 | -0.0039 | 0.00756 | 0.0045 | -0.51587
-0.5 | 0.0358 | 0.00718 | 0.0088 | 4.9861
0 | 0.095 | 0.00747 | 0.0089 | 12.7175
0.5 | 0.1606 | 0.00792 | 0.0076 | 20.2778
1 | 0.2366 | 0.00846 | 0.004 | 27.9669
1.5 | 0.3217 | 0.00907 | -0.0016 | 35.4686
2 | 0.3967 | 0.00941 | -0.0055 | 42.1573
2.5 | 0.4622 | 0.00967 | -0.0075 | 47.7973
3 | 0.535 | 0.0099 | -0.0112 | 54.0404
3.5 | 0.6001 | 0.01015 | -0.0133 | 59.1232
4 | 0.6724 | 0.01035 | -0.017 | 64.9662
4.5 | 0.739 | 0.01061 | -0.0195 | 69.6513
5 | 0.81 | 0.01071 | -0.023 | 75.6303
5.5 | 0.8666 | 0.01087 | -0.0235 | 79.724
6 | 0.9096 | 0.01112 | -0.0212 | 81.7986
6.5 | 0.9518 | 0.01143 | -0.0187 | 83.2721
7 | 0.9937 | 0.01175 | -0.0162 | 84.5702
7.5 | 1.0356 | 0.01207 | -0.0137 | 85.7995
8 | 1.0763 | 0.01247 | -0.011 | 86.3111
8.5 | 1.1158 | 0.01295 | -0.0081 | 86.1622
9 | 1.1537 | 0.01352 | -0.005 | 85.3328
9.5 | 1.1911 | 0.01412 | -0.0018 | 84.3555
10 | 1.2255 | 0.01489 | 0.0017 | 82.3036
10.5 | 1.2564 | 0.01584 | 0.0057 | 79.3182
11.5 | 1.3047 | 0.01833 | 0.0153 | 71.1784
12 | 1.3164 | 0.01986 | 0.0219 | 66.284
12.5 | 1.3222 | 0.02153 | 0.0287 | 61.412
13 | 1.3266 | 0.02381 | 0.0341 | 55.7161
13.5 | 1.3259 | 0.0271 | 0.0379 | 48.9262
14 | 1.3263 | 0.03122 | 0.0394 | 42.4824
14.5 | 1.3178 | 0.03722 | 0.0389 | 35.4057
15 | 1.3047 | 0.0446 | 0.0367 | 29.2534
15.5 | 1.2784 | 0.05407 | 0.0334 | 23.6434
16 | 1.2517 | 0.06375 | 0.03 | 19.6345
16.5 | 1.2306 | 0.07297 | 0.0266 | 16.8645
17 | 1.2086 | 0.08266 | 0.0228 | 14.6213
17.5 | 1.1851 | 0.09275 | 0.0188 | 12.7774
18 | 1.1714 | 0.10157 | 0.0153 | 11.5329

## 27. Re 500k Mach 0.10 (1)
BIGFOIL.COM POLAR EXPORT
NACA24112
NACA24112 |  |  |  | Cl Max: | 1.299 | at alpha= | 14 | deg
JavaFoil+Calcfoil stall+Eppler ext transition |  |  |  | L/D Max: | 81.957 | at alpha= | 6.5 | deg
Re: | 500000 |  |  | Cd Min: | 0.00942 | at alpha= | 1 | deg
Mach: | 0.1 |  |  | Cl=0 at alpha= | -0.93333 | deg
|  |  |  | @ Cl=0.1, Cd= | 0.0096966
|  |  |  | @ Cl=0.4, Cd= | 0.0099563
|  |  |  | @ Cl=0.6, Cd= | 0.010225
alpha (deg) | Cl | Cd | Cm | Cl/Cd
-18 | -0.655 | 0.18319 | 0.005 | -3.574
-17.5 | -0.674 | 0.17382 | 0.005 | -3.877
-17 | -0.692 | 0.16387 | 0.005 | -4.224
-16.5 | -0.71 | 0.15365 | 0.005 | -4.618
-16 | -0.726 | 0.14537 | 0.005 | -4.991
-15.5 | -0.74 | 0.13731 | 0.005 | -5.389
-15 | -0.753 | 0.12896 | 0.005 | -5.836
-14.5 | -0.763 | 0.12071 | 0.005 | -6.324
-14 | -0.772 | 0.11379 | 0.005 | -6.781
-13.5 | -0.777 | 0.1067 | 0.005 | -7.285
-13 | -0.779 | 0.10071 | 0.005 | -7.732
-12.5 | -0.777 | 0.0944 | 0.005 | -8.23
-12 | -0.772 | 0.08839 | 0.005 | -8.731
-11.5 | -0.764 | 0.08268 | 0.005 | -9.238
-11 | -0.752 | 0.07721 | 0.005 | -9.744
-10.5 | -0.738 | 0.07226 | 0.005 | -10.212
-10 | -0.72 | 0.0676 | 0.005 | -10.65
-9.5 | -0.699 | 0.06312 | 0.005 | -11.071
-9 | -0.675 | 0.05903 | 0.005 | -11.434
-8.5 | -0.648 | 0.0551 | 0.005 | -11.757
-8 | -0.618 | 0.05138 | 0.005 | -12.031
-7.5 | -0.586 | 0.04783 | 0.005 | -12.254
-7 | -0.551 | 0.04426 | 0.005 | -12.458
-6.5 | -0.517 | 0.03992 | 0.005 | -12.938
-6 | -0.58 | 0.01189 | 0.008 | -48.789
-5.5 | -0.529 | 0.01248 | 0.008 | -42.364
-5 | -0.475 | 0.01222 | 0.008 | -38.891
-4.5 | -0.42 | 0.01265 | 0.008 | -33.192
-4 | -0.363 | 0.01244 | 0.007 | -29.214
-3.5 | -0.306 | 0.01225 | 0.007 | -24.958
-3 | -0.247 | 0.01293 | 0.007 | -19.143
-2.5 | -0.188 | 0.01291 | 0.006 | -14.591
-2 | -0.129 | 0.0129 | 0.006 | -9.978
-1.5 | -0.069 | 0.01309 | 0.006 | -5.243
-1 | -0.008 | 0.01321 | 0.006 | -0.633
-0.5 | 0.052 | 0.00961 | 0.005 | 5.424
0 | 0.113 | 0.00972 | 0.005 | 11.586
0.5 | 0.173 | 0.00987 | 0.005 | 17.532
1 | 0.233 | 0.00942 | 0.004 | 24.763
1.5 | 0.294 | 0.00956 | 0.004 | 30.704
2 | 0.354 | 0.00978 | 0.004 | 36.164
2.5 | 0.414 | 0.01001 | 0.003 | 41.343
3 | 0.474 | 0.01012 | 0.003 | 46.799
3.5 | 0.533 | 0.00985 | 0.003 | 54.179
4 | 0.593 | 0.01018 | 0.002 | 58.255
4.5 | 0.652 | 0.01056 | 0.002 | 61.743
5 | 0.711 | 0.01039 | 0.001 | 68.443
5.5 | 0.77 | 0.01032 | 0.001 | 74.553
6 | 0.827 | 0.01079 | 0.001 | 76.669
6.5 | 0.884 | 0.01079 | 0 | 81.957
7 | 0.94 | 0.01177 | 0 | 79.798
7.5 | 0.993 | 0.01236 | 0 | 80.363
8 | 1.044 | 0.01305 | -0.001 | 80.043
8.5 | 1.093 | 0.01387 | -0.001 | 78.8
9 | 1.137 | 0.01493 | -0.002 | 76.121
9.5 | 1.175 | 0.01647 | -0.002 | 71.318
10 | 1.201 | 0.01953 | -0.002 | 61.494
10.5 | 1.216 | 0.0245 | -0.003 | 49.641
11 | 1.236 | 0.02858 | -0.003 | 43.257
11.5 | 1.255 | 0.03273 | -0.003 | 38.35
12 | 1.272 | 0.03721 | -0.004 | 34.174
12.5 | 1.284 | 0.04214 | -0.004 | 30.478
13 | 1.293 | 0.04736 | -0.004 | 27.299
13.5 | 1.298 | 0.05301 | -0.004 | 24.477
14 | 1.299 | 0.05904 | -0.005 | 21.992
14.5 | 1.296 | 0.06551 | -0.005 | 19.782
15 | 1.29 | 0.07231 | -0.005 | 17.834
15.5 | 1.28 | 0.07951 | -0.006 | 16.099
16 | 1.267 | 0.08691 | -0.006 | 14.583
16.5 | 1.251 | 0.09487 | -0.006 | 13.188
17 | 1.231 | 0.1036 | -0.006 | 11.885
17.5 | 1.206 | 0.11373 | -0.007 | 10.604
18 | 1.176 | 0.12495 | -0.007 | 9.409
18.5 | 1.142 | 0.13769 | -0.007 | 8.294
19 | 1.105 | 0.15242 | -0.007 | 7.25

## 28. Re 500k Mach 0.10 (2)
BIGFOIL.COM POLAR EXPORT
NACA24112
NACA24112 |  |  |  | Cl Max: | 1.322 | at alpha= | 13 | deg
XFOIL ncrit=9 |  |  |  | L/D Max: | 85.6183 | at alpha= | 8.5 | deg
Re: | 500000 |  |  | Cd Min: | 0.14008 | at alpha= | -13.5 | deg
Mach: | 0.1 |  |  | Cl=0 at alpha= | -0.96745 | deg
|  |  |  | @ Cl=0.1, Cd= | 0.0075132
|  |  |  | @ Cl=0.4, Cd= | 0.0094665
|  |  |  | @ Cl=0.6, Cd= | 0.01018
alpha (deg) | Cl | Cd | Cm | Cl/Cd
-13.5 | -0.5251 | 0.14008 | -0.001 | -3.7486
-13 | -0.5191 | 0.13181 | -0.0032 | -3.9382
-12.5 | -0.501 | 0.12713 | -0.0032 | -3.9408
-12 | -0.4921 | 0.12056 | -0.0053 | -4.0818
-11 | -0.5213 | 0.09573 | -0.0193 | -5.4455
-10.5 | -0.7628 | 0.0462 | -0.0378 | -16.5108
-10 | -0.7594 | 0.04402 | -0.0324 | -17.2512
-9.5 | -0.7531 | 0.04088 | -0.027 | -18.4222
-9 | -0.7684 | 0.03339 | -0.0186 | -23.0129
-8.5 | -0.7743 | 0.02622 | -0.0096 | -29.5309
-8 | -0.7556 | 0.02251 | -0.0031 | -33.5673
-7.5 | -0.7287 | 0.01991 | 0.002 | -36.5997
-7 | -0.6701 | 0.01865 | 0.001 | -35.9303
-6.5 | -0.5971 | 0.01662 | -0.0025 | -35.9266
-6 | -0.5242 | 0.01522 | -0.0061 | -34.4415
-5.5 | -0.4514 | 0.01379 | -0.0095 | -32.7339
-5 | -0.3757 | 0.01279 | -0.0134 | -29.3745
-4.5 | -0.308 | 0.01179 | -0.0156 | -26.1238
-4 | -0.2562 | 0.01114 | -0.0141 | -22.9982
-3.5 | -0.2083 | 0.01089 | -0.0118 | -19.1276
-3 | -0.1628 | 0.01052 | -0.0093 | -15.4753
-2.5 | -0.1161 | 0.01027 | -0.0069 | -11.3048
-2 | -0.0688 | 0.01003 | -0.0048 | -6.8594
-1 | -0.0025 | 0.00766 | 0.0042 | -0.32637
-0.5 | 0.0359 | 0.00722 | 0.0088 | 4.9723
0 | 0.0954 | 0.00748 | 0.009 | 12.754
0.5 | 0.1606 | 0.00795 | 0.0079 | 20.2013
1 | 0.2366 | 0.00848 | 0.0044 | 27.9009
1.5 | 0.3219 | 0.0091 | -0.0012 | 35.3736
2 | 0.3983 | 0.00946 | -0.0053 | 42.1036
2.5 | 0.4638 | 0.00971 | -0.0072 | 47.7652
3 | 0.5373 | 0.00994 | -0.011 | 54.0543
3.5 | 0.6027 | 0.01019 | -0.013 | 59.1462
4 | 0.6757 | 0.01038 | -0.0167 | 65.0963
4.5 | 0.743 | 0.01064 | -0.0193 | 69.8308
5 | 0.8139 | 0.0108 | -0.0226 | 75.3611
5.5 | 0.8717 | 0.01094 | -0.0233 | 79.6801
6 | 0.915 | 0.01119 | -0.0209 | 81.7694
6.5 | 0.9577 | 0.01148 | -0.0184 | 83.4233
7 | 0.9997 | 0.01183 | -0.0158 | 84.5055
8.5 | 1.1216 | 0.0131 | -0.0073 | 85.6183
9 | 1.1604 | 0.01363 | -0.0042 | 85.1357
9.5 | 1.1971 | 0.01428 | -0.0008 | 83.8305
10 | 1.2301 | 0.01514 | 0.0031 | 81.2483
10.5 | 1.2611 | 0.01609 | 0.0072 | 78.3779
11 | 1.2866 | 0.0173 | 0.012 | 74.3699
11.5 | 1.3049 | 0.01878 | 0.0177 | 69.4835
12 | 1.3139 | 0.02026 | 0.0248 | 64.8519
12.5 | 1.3188 | 0.02216 | 0.0314 | 59.5126
13 | 1.322 | 0.02473 | 0.0363 | 53.4573
13.5 | 1.3205 | 0.02842 | 0.0394 | 46.4638
14 | 1.3154 | 0.03349 | 0.0401 | 39.2774
14.5 | 1.3055 | 0.04011 | 0.0388 | 32.548
15 | 1.2875 | 0.04835 | 0.0361 | 26.6287
15.5 | 1.2585 | 0.05825 | 0.0325 | 21.6052
16 | 1.2315 | 0.06802 | 0.029 | 18.105
16.5 | 1.2115 | 0.07724 | 0.0256 | 15.6849
17 | 1.1907 | 0.08689 | 0.0218 | 13.7035
17.5 | 1.1695 | 0.09664 | 0.0179 | 12.1016
18 | 1.1582 | 0.10526 | 0.0144 | 11.0032

## 29. Re 500k Mach 0.25 (1)
BIGFOIL.COM POLAR EXPORT
NACA24112
NACA24112 |  |  |  | Cl Max: | 1.255 | at alpha= | 12.5 | deg
JavaFoil+Calcfoil stall+Eppler ext transition |  |  |  | L/D Max: | 82.631 | at alpha= | 6 | deg
Re: | 500000 |  |  | Cd Min: | 0.00938 | at alpha= | 0 | deg
Mach: | 0.25 |  |  | Cl=0 at alpha= | -0.92857 | deg
|  |  |  | @ Cl=0.1, Cd= | 0.010374
|  |  |  | @ Cl=0.4, Cd= | 0.01006
|  |  |  | @ Cl=0.6, Cd= | 0.0099636
alpha (deg) | Cl | Cd | Cm | Cl/Cd
-16 | -0.412 | 0.1903 | 0.005 | -2.162
-15.5 | -0.461 | 0.17342 | 0.005 | -2.656
-15 | -0.506 | 0.16052 | 0.005 | -3.153
-14.5 | -0.548 | 0.14542 | 0.005 | -3.766
-14 | -0.585 | 0.1338 | 0.005 | -4.375
-13.5 | -0.618 | 0.12326 | 0.005 | -5.018
-13 | -0.644 | 0.11323 | 0.005 | -5.691
-12.5 | -0.665 | 0.10495 | 0.005 | -6.336
-12 | -0.68 | 0.09669 | 0.005 | -7.038
-11.5 | -0.691 | 0.08947 | 0.005 | -7.72
-11 | -0.695 | 0.08341 | 0.005 | -8.338
-10.5 | -0.695 | 0.07701 | 0.005 | -9.024
-10 | -0.689 | 0.07143 | 0.005 | -9.645
-9.5 | -0.678 | 0.06649 | 0.005 | -10.197
-9 | -0.662 | 0.06183 | 0.005 | -10.702
-8.5 | -0.641 | 0.0575 | 0.005 | -11.149
-8 | -0.616 | 0.05348 | 0.005 | -11.521
-7.5 | -0.587 | 0.04991 | 0.005 | -11.769
-7 | -0.555 | 0.04618 | 0.005 | -12.019
-6.5 | -0.519 | 0.04281 | 0.005 | -12.135
-6 | -0.484 | 0.03822 | 0.005 | -12.666
-5.5 | -0.539 | 0.01216 | 0.008 | -44.336
-5 | -0.485 | 0.01253 | 0.008 | -38.745
-4.5 | -0.43 | 0.0123 | 0.008 | -34.94
-4 | -0.372 | 0.0128 | 0.007 | -29.097
-3.5 | -0.314 | 0.01261 | 0.007 | -24.878
-3 | -0.254 | 0.01249 | 0.007 | -20.328
-2.5 | -0.193 | 0.01318 | 0.007 | -14.669
-2 | -0.132 | 0.01319 | 0.006 | -10.015
-1.5 | -0.071 | 0.0135 | 0.006 | -5.224
-1 | -0.009 | 0.0134 | 0.006 | -0.64
-0.5 | 0.054 | 0.01323 | 0.005 | 4.049
0 | 0.116 | 0.00938 | 0.005 | 12.332
0.5 | 0.178 | 0.00948 | 0.005 | 18.742
1 | 0.24 | 0.0096 | 0.004 | 24.967
1.5 | 0.302 | 0.00981 | 0.004 | 30.749
2 | 0.363 | 0.01 | 0.004 | 36.326
2.5 | 0.425 | 0.0101 | 0.003 | 42.076
3 | 0.487 | 0.00978 | 0.003 | 49.739
3.5 | 0.548 | 0.0101 | 0.003 | 54.255
4 | 0.609 | 0.00994 | 0.002 | 61.219
4.5 | 0.67 | 0.01031 | 0.002 | 64.964
5 | 0.73 | 0.01023 | 0.002 | 71.346
5.5 | 0.79 | 0.01022 | 0.001 | 77.269
6 | 0.849 | 0.01027 | 0.001 | 82.631
6.5 | 0.906 | 0.01168 | 0 | 77.572
7 | 0.962 | 0.01226 | 0 | 78.484
7.5 | 1.016 | 0.01294 | 0 | 78.514
8 | 1.066 | 0.01376 | -0.001 | 77.49
8.5 | 1.113 | 0.01479 | -0.001 | 75.206
9 | 1.153 | 0.01623 | -0.002 | 71.018
9.5 | 1.183 | 0.01868 | -0.002 | 63.342
10 | 1.197 | 0.02409 | -0.002 | 49.684
10.5 | 1.213 | 0.02907 | -0.003 | 41.732
11 | 1.229 | 0.03373 | -0.003 | 36.443
11.5 | 1.242 | 0.03869 | -0.003 | 32.104
12 | 1.251 | 0.04415 | -0.004 | 28.337
12.5 | 1.255 | 0.04991 | -0.004 | 25.142
13 | 1.251 | 0.05627 | -0.004 | 22.231
13.5 | 1.241 | 0.06303 | -0.004 | 19.694
14 | 1.226 | 0.07038 | -0.005 | 17.415
14.5 | 1.204 | 0.07829 | -0.005 | 15.374
15 | 1.175 | 0.08703 | -0.005 | 13.503
15.5 | 1.139 | 0.09731 | -0.005 | 11.703
16 | 1.093 | 0.11041 | -0.006 | 9.903
16.5 | 1.037 | 0.12831 | -0.005 | 8.084
17 | 0.976 | 0.1482 | -0.005 | 6.585
17.5 | 0.914 | 0.16412 | -0.005 | 5.571

## 30. Re 500k Mach 0.25 (2)
BIGFOIL.COM POLAR EXPORT
NACA24112
NACA24112 |  |  |  | Cl Max: | 1.2948 | at alpha= | 12 | deg
XFOIL ncrit=9 |  |  |  | L/D Max: | 84.5984 | at alpha= | 7.5 | deg
Re: | 500000 |  |  | Cd Min: | 0.13123 | at alpha= | -12.5 | deg
Mach: | 0.25 |  |  | Cl=0 at alpha= | -1.1394 | deg
|  |  |  | @ Cl=0.1, Cd= | 0.0076412
|  |  |  | @ Cl=0.4, Cd= | 0.009557
|  |  |  | @ Cl=0.6, Cd= | 0.010419
alpha (deg) | Cl | Cd | Cm | Cl/Cd
-12.5 | -0.488 | 0.13123 | -0.0018 | -3.7187
-12 | -0.4791 | 0.12427 | -0.0043 | -3.8553
-11.5 | -0.497 | 0.11082 | -0.0141 | -4.4848
-11 | -0.4923 | 0.10318 | -0.0154 | -4.7713
-10.5 | -0.479 | 0.09813 | -0.0156 | -4.8813
-10 | -0.4774 | 0.09047 | -0.0188 | -5.2769
-9.5 | -0.5765 | 0.0615 | -0.0402 | -9.374
-9 | -0.6181 | 0.05466 | -0.0354 | -11.3081
-8.5 | -0.6513 | 0.04659 | -0.0286 | -13.9794
-8 | -0.699 | 0.03405 | -0.0176 | -20.5286
-7.5 | -0.7219 | 0.02518 | -0.0057 | -28.6696
-7 | -0.6797 | 0.02134 | -0.0038 | -31.851
-6.5 | -0.6058 | 0.01892 | -0.007 | -32.019
-6 | -0.533 | 0.01632 | -0.0099 | -32.6593
-5.5 | -0.4555 | 0.0149 | -0.0133 | -30.5705
-5 | -0.3785 | 0.01331 | -0.0168 | -28.4373
-4.5 | -0.3113 | 0.01219 | -0.0181 | -25.5373
-4 | -0.2594 | 0.01169 | -0.016 | -22.1899
-3.5 | -0.2131 | 0.01117 | -0.013 | -19.0779
-3 | -0.1665 | 0.01078 | -0.0101 | -15.4453
-2.5 | -0.1187 | 0.01051 | -0.0075 | -11.294
-2 | -0.0696 | 0.0103 | -0.0053 | -6.7573
-1.5 | -0.0207 | 0.01007 | -0.0031 | -2.0556
-1 | 0.008 | 0.00834 | 0.0022 | 0.95923
-0.5 | 0.037 | 0.00742 | 0.009 | 4.9865
0 | 0.0951 | 0.00761 | 0.01 | 12.4967
0.5 | 0.1594 | 0.00802 | 0.0095 | 19.8753
1 | 0.236 | 0.00859 | 0.0064 | 27.4738
1.5 | 0.3231 | 0.00921 | 0.001 | 35.0814
2 | 0.4073 | 0.00959 | -0.0042 | 42.4713
2.5 | 0.4728 | 0.00989 | -0.0056 | 47.8059
3 | 0.55 | 0.01017 | -0.0096 | 54.0806
3.5 | 0.6162 | 0.0105 | -0.0113 | 58.6857
4 | 0.6934 | 0.01065 | -0.0152 | 65.108
4.5 | 0.7647 | 0.01087 | -0.018 | 70.3496
5 | 0.8376 | 0.01107 | -0.0211 | 75.664
5.5 | 0.9001 | 0.01132 | -0.0221 | 79.5141
6 | 0.9439 | 0.01165 | -0.0192 | 81.0215
6.5 | 0.9884 | 0.01193 | -0.0164 | 82.85
7 | 1.032 | 0.01228 | -0.0134 | 84.0391
7.5 | 1.0744 | 0.0127 | -0.0101 | 84.5984
8 | 1.1154 | 0.0132 | -0.0066 | 84.5
8.5 | 1.1543 | 0.0138 | -0.0028 | 83.6449
9 | 1.1921 | 0.01447 | 0.0012 | 82.3842
9.5 | 1.2266 | 0.0153 | 0.0057 | 80.1699
10 | 1.2563 | 0.01635 | 0.0108 | 76.8379
10.5 | 1.279 | 0.01768 | 0.0167 | 72.3416
11 | 1.2909 | 0.01926 | 0.0241 | 67.0249
11.5 | 1.293 | 0.02106 | 0.0323 | 61.396
12 | 1.2948 | 0.02359 | 0.0385 | 54.8877
12.5 | 1.2919 | 0.02732 | 0.0423 | 47.2877
13 | 1.2804 | 0.03308 | 0.0431 | 38.7062
13.5 | 1.2714 | 0.03984 | 0.0418 | 31.9127
14 | 1.245 | 0.04918 | 0.0386 | 25.3152
14.5 | 1.2198 | 0.05851 | 0.0354 | 20.8477
15 | 1.1936 | 0.06806 | 0.0321 | 17.5375
15.5 | 1.1685 | 0.07787 | 0.0283 | 15.0058
16 | 1.1456 | 0.08766 | 0.0245 | 13.0687
16.5 | 1.1326 | 0.09644 | 0.0211 | 11.7441
17 | 1.119 | 0.10553 | 0.0174 | 10.6036

## 31. Re 500k Mach 0.50 (1)
BIGFOIL.COM POLAR EXPORT
NACA24112
NACA24112 |  |  |  | Cl Max: | 1.148 | at alpha= | 20 | deg
JavaFoil+Calcfoil stall+Eppler ext transition |  |  |  | L/D Max: | 71.776 | at alpha= | 6 | deg
Re: | 500000 |  |  | Cd Min: | 0.00943 | at alpha= | 0.5 | deg
Mach: | 0.5 |  |  | Cl=0 at alpha= | -0.92857 | deg
|  |  |  | @ Cl=0.1, Cd= | 0.011173
|  |  |  | @ Cl=0.4, Cd= | 0.0096562
|  |  |  | @ Cl=0.6, Cd= | 0.0097888
alpha (deg) | Cl | Cd | Cm | Cl/Cd
-20 | -1.022 | 0.23792 | 0.008 | -4.295
-19.5 | -0.995 | 0.22816 | 0.008 | -4.359
-19 | -0.969 | 0.22612 | 0.008 | -4.285
-18.5 | -0.943 | 0.22152 | 0.008 | -4.259
-18 | -0.916 | 0.20919 | 0.008 | -4.381
-17.5 | -0.89 | 0.2061 | 0.008 | -4.32
-17 | -0.865 | 0.20173 | 0.008 | -4.285
-16.5 | -0.838 | 0.19451 | 0.007 | -4.308
-16 | -0.811 | 0.19093 | 0.007 | -4.249
-15.5 | -0.785 | 0.18285 | 0.007 | -4.295
-15 | -0.758 | 0.17706 | 0.007 | -4.282
-14.5 | -0.732 | 0.17124 | 0.007 | -4.274
-14 | -0.706 | 0.16768 | 0.007 | -4.208
-13.5 | -0.678 | 0.15621 | 0.007 | -4.342
-13 | -0.652 | 0.15267 | 0.006 | -4.271
-12.5 | -0.626 | 0.14825 | 0.006 | -4.22
-12 | -0.598 | 0.14124 | 0.006 | -4.236
-11.5 | -0.572 | 0.13413 | 0.006 | -4.263
-11 | -0.545 | 0.13214 | 0.006 | -4.122
-10.5 | -0.518 | 0.12884 | 0.006 | -4.021
-10 | -0.491 | 0.11839 | 0.005 | -4.146
-9.5 | -0.464 | 0.11513 | 0.005 | -4.032
-9 | -0.437 | 0.11107 | 0.005 | -3.934
-8.5 | -0.41 | 0.10563 | 0.005 | -3.884
-8 | -0.383 | 0.07818 | 0.004 | -4.9
-7.5 | -0.356 | 0.08546 | 0.004 | -4.165
-7 | -0.329 | 0.07421 | 0.004 | -4.434
-6.5 | -0.462 | 0.05427 | 0.004 | -8.52
-6 | -0.473 | 0.04756 | 0.004 | -9.945
-5.5 | -0.453 | 0.04321 | 0.004 | -10.482
-5 | -0.419 | 0.03976 | 0.005 | -10.548
-4.5 | -0.38 | 0.03633 | 0.005 | -10.465
-4 | -0.408 | 0.01246 | 0.008 | -32.757
-3.5 | -0.346 | 0.0129 | 0.008 | -26.82
-3 | -0.281 | 0.01267 | 0.008 | -22.203
-2.5 | -0.215 | 0.0126 | 0.007 | -17.048
-2 | -0.147 | 0.01349 | 0.007 | -10.908
-1.5 | -0.079 | 0.01335 | 0.007 | -5.887
-1 | -0.01 | 0.01318 | 0.006 | -0.727
-0.5 | 0.06 | 0.01304 | 0.006 | 4.585
0 | 0.129 | 0.00982 | 0.006 | 13.151
0.5 | 0.198 | 0.00943 | 0.005 | 21.047
1 | 0.268 | 0.00961 | 0.005 | 27.853
1.5 | 0.337 | 0.00986 | 0.005 | 34.114
2 | 0.405 | 0.00964 | 0.004 | 42.06
2.5 | 0.474 | 0.00995 | 0.004 | 47.596
3 | 0.542 | 0.00984 | 0.003 | 55.093
3.5 | 0.61 | 0.00978 | 0.003 | 62.353
4 | 0.677 | 0.00978 | 0.003 | 69.221
4.5 | 0.744 | 0.01119 | 0.002 | 66.45
5 | 0.809 | 0.01161 | 0.002 | 69.679
5.5 | 0.873 | 0.01226 | 0.001 | 71.248
6 | 0.935 | 0.01303 | 0.001 | 71.776
6.5 | 0.993 | 0.01398 | 0 | 71.025
7 | 1.045 | 0.01524 | 0 | 68.591
7.5 | 1.089 | 0.01703 | 0 | 63.964
8 | 1.122 | 0.01986 | -0.001 | 56.462
8.5 | 1.138 | 0.02503 | -0.001 | 45.457
9 | 1.13 | 0.03533 | -0.002 | 31.991
9.5 | 1.122 | 0.04334 | -0.002 | 25.88
10 | 1.086 | 0.05212 | -0.002 | 20.84
10.5 | 0.947 | 0.06526 | -0.003 | 14.508
11 | 0.649 | 0.11086 | -0.001 | 5.852
11.5 | 0.676 | 0.12297 | -0.002 | 5.498
12 | 0.704 | 0.13479 | -0.002 | 5.221
12.5 | 0.732 | 0.14355 | -0.002 | 5.098
13 | 0.76 | 0.15448 | -0.003 | 4.917
13.5 | 0.787 | 0.15903 | -0.003 | 4.946
14 | 0.814 | 0.1643 | -0.003 | 4.956
14.5 | 0.842 | 0.17132 | -0.004 | 4.915
15 | 0.87 | 0.18193 | -0.004 | 4.783
15.5 | 0.898 | 0.19158 | -0.004 | 4.69
16 | 0.927 | 0.20159 | -0.005 | 4.597
16.5 | 0.954 | 0.19894 | -0.005 | 4.794
17 | 0.982 | 0.21052 | -0.006 | 4.665
17.5 | 1.011 | 0.21474 | -0.006 | 4.706
18 | 1.037 | 0.22323 | -0.006 | 4.647
18.5 | 1.066 | 0.22455 | -0.007 | 4.747
19 | 1.093 | 0.23157 | -0.007 | 4.719
19.5 | 1.121 | 0.23971 | -0.007 | 4.678
20 | 1.148 | 0.24648 | -0.008 | 4.658

## 32. Re 500k Mach 0.50 (2)
BIGFOIL.COM POLAR EXPORT
NACA24112
NACA24112 |  |  |  | Cl Max: | 1.2487 | at alpha= | 9.5 | deg
XFOIL ncrit=9 |  |  |  | L/D Max: | 77.5766 | at alpha= | 6.5 | deg
Re: | 500000 |  |  | Cd Min: | 0.24987 | at alpha= | -19.5 | deg
Mach: | 0.5 |  |  | Cl=0 at alpha= | -1.3622 | deg
|  |  |  | @ Cl=0.1, Cd= | 0.0082848
|  |  |  | @ Cl=0.4, Cd= | 0.010121
|  |  |  | @ Cl=0.6, Cd= | 0.011117
alpha (deg) | Cl | Cd | Cm | Cl/Cd
-19.5 | -0.7258 | 0.24987 | 0.0536 | -2.9047
-19 | -0.7042 | 0.24269 | 0.0496 | -2.9016
-18.5 | -0.6828 | 0.23518 | 0.0454 | -2.9033
-18 | -0.6644 | 0.22685 | 0.0394 | -2.9288
-17.5 | -0.6433 | 0.21883 | 0.0359 | -2.9397
-17 | -0.6213 | 0.21185 | 0.0329 | -2.9327
-16.5 | -0.6007 | 0.20456 | 0.0292 | -2.9365
-16 | -0.5825 | 0.19644 | 0.0242 | -2.9653
-15.5 | -0.5651 | 0.18828 | 0.0201 | -3.0014
-15 | -0.5436 | 0.18137 | 0.0177 | -2.9972
-14.5 | -0.5247 | 0.17412 | 0.0144 | -3.0134
-14 | -0.5121 | 0.16579 | 0.0091 | -3.0888
-13.5 | -0.4976 | 0.15749 | 0.0056 | -3.1596
-13 | -0.4776 | 0.15065 | 0.0039 | -3.1703
-12.5 | -0.4613 | 0.14369 | 0.0013 | -3.2104
-12 | -0.4645 | 0.13409 | -0.0066 | -3.4641
-11.5 | -0.4441 | 0.12689 | -0.0066 | -3.4999
-11 | -0.4287 | 0.12013 | -0.0082 | -3.5686
-10.5 | -0.4184 | 0.11278 | -0.0109 | -3.7099
-10 | -0.4267 | 0.1021 | -0.0194 | -4.1792
-9.5 | -0.4175 | 0.09475 | -0.0201 | -4.4063
-9 | -0.4057 | 0.08855 | -0.0209 | -4.5816
-8.5 | -0.428 | 0.07457 | -0.0296 | -5.7396
-8 | -0.4346 | 0.06574 | -0.0347 | -6.6109
-7.5 | -0.4623 | 0.05613 | -0.0402 | -8.2362
-7 | -0.5039 | 0.04999 | -0.0344 | -10.08
-6.5 | -0.5284 | 0.04334 | -0.0284 | -12.192
-6 | -0.5039 | 0.03142 | -0.0313 | -16.0376
-5.5 | -0.4513 | 0.02295 | -0.033 | -19.6645
-5 | -0.3923 | 0.01819 | -0.0312 | -21.5668
-4.5 | -0.3389 | 0.01557 | -0.0271 | -21.7662
-4 | -0.2827 | 0.01418 | -0.0232 | -19.9365
-3.5 | -0.2292 | 0.01308 | -0.0193 | -17.5229
-3 | -0.1763 | 0.01232 | -0.0154 | -14.3101
-2.5 | -0.1239 | 0.01176 | -0.0116 | -10.5357
-2 | -0.0703 | 0.01138 | -0.0082 | -6.1775
-1.5 | -0.0153 | 0.0111 | -0.0052 | -1.3784
-1 | 0.0402 | 0.01084 | -0.0024 | 3.7085
-0.5 | 0.0698 | 0.0091 | 0.0043 | 7.6703
0 | 0.1024 | 0.00822 | 0.0124 | 12.4574
0.5 | 0.1731 | 0.00855 | 0.013 | 20.2456
1 | 0.2515 | 0.00908 | 0.0118 | 27.6982
1.5 | 0.3462 | 0.00976 | 0.0072 | 35.4713
2 | 0.4387 | 0.01038 | 0.0029 | 42.264
2.5 | 0.5279 | 0.01079 | -0.0011 | 48.9249
3 | 0.605 | 0.01114 | -0.0026 | 54.3088
3.5 | 0.6929 | 0.01151 | -0.0061 | 60.1998
4 | 0.7724 | 0.01192 | -0.0078 | 64.7987
4.5 | 0.859 | 0.01234 | -0.0107 | 69.611
5 | 0.9423 | 0.0128 | -0.0127 | 73.6172
5.5 | 1.0226 | 0.01327 | -0.014 | 77.061
6 | 1.0689 | 0.0138 | -0.0087 | 77.4565
6.5 | 1.114 | 0.01436 | -0.0031 | 77.5766
7 | 1.1552 | 0.01503 | 0.0034 | 76.8596
7.5 | 1.1916 | 0.01583 | 0.0106 | 75.2748
8 | 1.2239 | 0.01673 | 0.0185 | 73.156
8.5 | 1.2438 | 0.01789 | 0.028 | 69.5249
9 | 1.2449 | 0.01942 | 0.0392 | 64.104
9.5 | 1.2487 | 0.02192 | 0.0474 | 56.9662
10 | 1.2406 | 0.02637 | 0.0521 | 47.0459
10.5 | 1.221 | 0.03352 | 0.0522 | 36.426
11 | 1.1932 | 0.04237 | 0.0501 | 28.1614
11.5 | 1.1575 | 0.05201 | 0.0472 | 22.2553
12 | 1.1221 | 0.06171 | 0.044 | 18.1834
12.5 | 1.0903 | 0.07141 | 0.0405 | 15.2682
13 | 1.0636 | 0.08125 | 0.0366 | 13.0905
13.5 | 1.0416 | 0.09097 | 0.0327 | 11.4499
14 | 1.0229 | 0.10074 | 0.0285 | 10.1539
14.5 | 1.0034 | 0.11098 | 0.0239 | 9.0413

## 33. Re 750k Mach 0.00 (1)
BIGFOIL.COM POLAR EXPORT
NACA24112
NACA24112 |  |  |  | Cl Max: | 1.319 | at alpha= | 14 | deg
JavaFoil+Calcfoil stall+Eppler ext transition |  |  |  | L/D Max: | 97.312 | at alpha= | 7.5 | deg
Re: | 750000 |  |  | Cd Min: | 0.00895 | at alpha= | 2 | deg
Mach: | 0 |  |  | Cl=0 at alpha= | -0.93333 | deg
|  |  |  | @ Cl=0.1, Cd= | 0.009038
|  |  |  | @ Cl=0.4, Cd= | 0.009094
|  |  |  | @ Cl=0.6, Cd= | 0.0098259
alpha (deg) | Cl | Cd | Cm | Cl/Cd
-18.5 | -0.686 | 0.17644 | 0.005 | -3.886
-18 | -0.702 | 0.16804 | 0.005 | -4.18
-17.5 | -0.719 | 0.15929 | 0.005 | -4.511
-17 | -0.734 | 0.1509 | 0.005 | -4.862
-16.5 | -0.748 | 0.14289 | 0.005 | -5.234
-16 | -0.761 | 0.13535 | 0.005 | -5.62
-15.5 | -0.772 | 0.12755 | 0.005 | -6.051
-15 | -0.781 | 0.12012 | 0.005 | -6.504
-14.5 | -0.789 | 0.1136 | 0.005 | -6.943
-14 | -0.794 | 0.10664 | 0.005 | -7.447
-13.5 | -0.797 | 0.10051 | 0.005 | -7.928
-13 | -0.796 | 0.0942 | 0.005 | -8.445
-12.5 | -0.791 | 0.08866 | 0.005 | -8.924
-12 | -0.784 | 0.08312 | 0.005 | -9.433
-11.5 | -0.774 | 0.07809 | 0.005 | -9.913
-11 | -0.761 | 0.0729 | 0.005 | -10.44
-10.5 | -0.745 | 0.06828 | 0.005 | -10.906
-10 | -0.726 | 0.06377 | 0.005 | -11.382
-9.5 | -0.704 | 0.0597 | 0.005 | -11.789
-9 | -0.679 | 0.05541 | 0.005 | -12.259
-8.5 | -0.652 | 0.05128 | 0.005 | -12.723
-8 | -0.623 | 0.04724 | 0.005 | -13.189
-7.5 | -0.596 | 0.04162 | 0.006 | -14.309
-7 | -0.676 | 0.01183 | 0.009 | -57.132
-6.5 | -0.628 | 0.01214 | 0.008 | -51.761
-6 | -0.579 | 0.01177 | 0.008 | -49.147
-5.5 | -0.527 | 0.01147 | 0.008 | -45.945
-5 | -0.473 | 0.01194 | 0.008 | -39.645
-4.5 | -0.418 | 0.01168 | 0.007 | -35.813
-4 | -0.362 | 0.01146 | 0.007 | -31.574
-3.5 | -0.304 | 0.01203 | 0.007 | -25.313
-3 | -0.246 | 0.01189 | 0.007 | -20.714
-2.5 | -0.187 | 0.01179 | 0.006 | -15.894
-2 | -0.128 | 0.01176 | 0.006 | -10.888
-1.5 | -0.068 | 0.01201 | 0.006 | -5.689
-1 | -0.008 | 0.01204 | 0.006 | -0.69
-0.5 | 0.052 | 0.00899 | 0.005 | 5.773
0 | 0.112 | 0.00905 | 0.005 | 12.38
0.5 | 0.172 | 0.00909 | 0.005 | 18.949
1 | 0.232 | 0.00918 | 0.004 | 25.308
1.5 | 0.292 | 0.00932 | 0.004 | 31.356
2 | 0.352 | 0.00895 | 0.004 | 39.36
2.5 | 0.412 | 0.00913 | 0.003 | 45.135
3 | 0.471 | 0.00933 | 0.003 | 50.546
3.5 | 0.531 | 0.00958 | 0.003 | 55.421
4 | 0.59 | 0.00987 | 0.002 | 59.807
4.5 | 0.649 | 0.00961 | 0.002 | 67.539
5 | 0.708 | 0.0099 | 0.001 | 71.522
5.5 | 0.766 | 0.00967 | 0.001 | 79.279
6 | 0.824 | 0.01006 | 0.001 | 81.89
6.5 | 0.881 | 0.01004 | 0 | 87.715
7 | 0.937 | 0.01007 | 0 | 93.035
7.5 | 0.991 | 0.01018 | 0 | 97.312
8 | 1.043 | 0.01164 | -0.001 | 89.554
8.5 | 1.093 | 0.01233 | -0.001 | 88.581
9 | 1.139 | 0.0132 | -0.002 | 86.269
9.5 | 1.18 | 0.01441 | -0.002 | 81.892
10 | 1.211 | 0.0167 | -0.002 | 72.525
10.5 | 1.229 | 0.02079 | -0.003 | 59.108
11 | 1.25 | 0.02415 | -0.003 | 51.769
11.5 | 1.27 | 0.02769 | -0.003 | 45.861
12 | 1.287 | 0.03164 | -0.004 | 40.672
12.5 | 1.301 | 0.03606 | -0.004 | 36.069
13 | 1.31 | 0.04074 | -0.004 | 32.155
13.5 | 1.316 | 0.04585 | -0.005 | 28.709
14 | 1.319 | 0.05134 | -0.005 | 25.692
14.5 | 1.318 | 0.05722 | -0.005 | 23.037
15 | 1.314 | 0.0634 | -0.005 | 20.732
15.5 | 1.307 | 0.06979 | -0.006 | 18.733
16 | 1.297 | 0.07674 | -0.006 | 16.901
16.5 | 1.284 | 0.08375 | -0.006 | 15.335
17 | 1.269 | 0.09122 | -0.007 | 13.908
17.5 | 1.249 | 0.09927 | -0.007 | 12.578
18 | 1.225 | 0.10769 | -0.007 | 11.373
18.5 | 1.198 | 0.11682 | -0.007 | 10.256
19 | 1.169 | 0.12637 | -0.007 | 9.254

## 34. Re 750k Mach 0.00 (2)
BIGFOIL.COM POLAR EXPORT
NACA24112
NACA24112 |  |  |  | Cl Max: | 1.3822 | at alpha= | 14.5 | deg
XFOIL ncrit=9 |  |  |  | L/D Max: | 99.123 | at alpha= | 8 | deg
Re: | 750000 |  |  | Cd Min: | 0.18293 | at alpha= | -16.5 | deg
Mach: | 0 |  |  | Cl=0 at alpha= | -1.1795 | deg
|  |  |  | @ Cl=0.1, Cd= | 0.0065615
|  |  |  | @ Cl=0.4, Cd= | 0.0080403
|  |  |  | @ Cl=0.6, Cd= | 0.0087911
alpha (deg) | Cl | Cd | Cm | Cl/Cd
-16.5 | -0.5832 | 0.18293 | 0.021 | -3.1881
-16 | -0.5681 | 0.17732 | 0.0187 | -3.2038
-15.5 | -0.5544 | 0.1712 | 0.0161 | -3.2383
-15 | -0.5564 | 0.16006 | 0.0094 | -3.4762
-14.5 | -0.5465 | 0.1526 | 0.0075 | -3.5813
-13 | -0.9487 | 0.04121 | -0.0489 | -23.0211
-12.5 | -0.9734 | 0.0362 | -0.0429 | -26.8895
-12 | -0.9802 | 0.03327 | -0.0353 | -29.462
-11.5 | -0.9805 | 0.0293 | -0.0284 | -33.4642
-11 | -0.9652 | 0.02627 | -0.0229 | -36.7415
-10.5 | -0.9402 | 0.02405 | -0.0181 | -39.0936
-10 | -0.9164 | 0.0212 | -0.0132 | -43.2264
-9.5 | -0.882 | 0.02003 | -0.0095 | -44.0339
-9 | -0.8468 | 0.01903 | -0.0057 | -44.4982
-8.5 | -0.813 | 0.0178 | -0.0016 | -45.6742
-8 | -0.7818 | 0.01633 | 0.0031 | -47.8751
-7.5 | -0.7076 | 0.01512 | -0.0012 | -46.7989
-7 | -0.6374 | 0.01421 | -0.0043 | -44.8557
-6.5 | -0.5704 | 0.01294 | -0.0069 | -44.0804
-6 | -0.4991 | 0.01214 | -0.0101 | -41.112
-5.5 | -0.4251 | 0.01116 | -0.014 | -38.0914
-5 | -0.3629 | 0.01061 | -0.015 | -34.2036
-4.5 | -0.315 | 0.01019 | -0.013 | -30.9127
-4 | -0.2692 | 0.00987 | -0.0105 | -27.2746
-3.5 | -0.2216 | 0.00972 | -0.0084 | -22.7984
-3 | -0.1735 | 0.00955 | -0.0065 | -18.1675
-2.5 | -0.1247 | 0.00939 | -0.0048 | -13.2801
-2 | -0.0756 | 0.00921 | -0.0032 | -8.2085
-1.5 | -0.0259 | 0.00906 | -0.0018 | -2.8587
-1 | 0.0145 | 0.00813 | 0.0011 | 1.7835
-0.5 | 0.0393 | 0.00671 | 0.0075 | 5.8569
0 | 0.0835 | 0.00652 | 0.0106 | 12.8067
0.5 | 0.1392 | 0.00666 | 0.0113 | 20.9009
1 | 0.2001 | 0.00696 | 0.0107 | 28.75
1.5 | 0.2659 | 0.00734 | 0.0091 | 36.2262
2 | 0.3439 | 0.00782 | 0.0048 | 43.977
2.5 | 0.4152 | 0.0081 | 0.0016 | 51.2593
3 | 0.4765 | 0.00834 | 0.0006 | 57.1343
3.5 | 0.5492 | 0.00859 | -0.003 | 63.9348
4 | 0.6174 | 0.00886 | -0.0057 | 69.684
4.5 | 0.6795 | 0.00913 | -0.0071 | 74.425
5 | 0.7503 | 0.00931 | -0.0105 | 80.5908
5.5 | 0.8175 | 0.00955 | -0.0131 | 85.6021
6 | 0.8815 | 0.00982 | -0.0151 | 89.7658
6.5 | 0.9493 | 0.01006 | -0.0179 | 94.3638
7 | 1.0128 | 0.01034 | -0.0199 | 97.9497
7.5 | 1.0549 | 0.01067 | -0.0175 | 98.866
8 | 1.0963 | 0.01106 | -0.0149 | 99.123
8.5 | 1.1364 | 0.01152 | -0.0121 | 98.6458
9 | 1.1749 | 0.01207 | -0.0091 | 97.3405
9.5 | 1.2106 | 0.01279 | -0.0057 | 94.6521
10 | 1.2451 | 0.01355 | -0.0021 | 91.8893
10.5 | 1.2756 | 0.01452 | 0.002 | 87.8512
11.5 | 1.3271 | 0.01682 | 0.0115 | 78.9001
12 | 1.3458 | 0.0182 | 0.0171 | 73.9451
12.5 | 1.3547 | 0.01956 | 0.0242 | 69.2587
13 | 1.3646 | 0.0212 | 0.0302 | 64.3679
13.5 | 1.3749 | 0.02328 | 0.0346 | 59.0593
14 | 1.3803 | 0.02625 | 0.0377 | 52.5829
14.5 | 1.3822 | 0.03028 | 0.0391 | 45.6473
15 | 1.3774 | 0.03591 | 0.0386 | 38.357
15.5 | 1.3681 | 0.04281 | 0.0366 | 31.9575
16 | 1.3462 | 0.05174 | 0.0334 | 26.0186
16.5 | 1.3114 | 0.06261 | 0.0294 | 20.9455
17 | 1.278 | 0.07359 | 0.0252 | 17.3665
17.5 | 1.2501 | 0.08421 | 0.0209 | 14.845
18 | 1.227 | 0.09444 | 0.0167 | 12.9924
18.5 | 1.2046 | 0.10481 | 0.0123 | 11.4932
19 | 1.1837 | 0.11512 | 0.0078 | 10.2823
19.5 | 1.1655 | 0.12512 | 0.0033 | 9.3151

## 35. Re 750k Mach 0.10 (1)
BIGFOIL.COM POLAR EXPORT
NACA24112
NACA24112 |  |  |  | Cl Max: | 1.31 | at alpha= | 14 | deg
JavaFoil+Calcfoil stall+Eppler ext transition |  |  |  | L/D Max: | 92.738 | at alpha= | 7 | deg
Re: | 750000 |  |  | Cd Min: | 0.00898 | at alpha= | 2 | deg
Mach: | 0.1 |  |  | Cl=0 at alpha= | -0.93333 | deg
|  |  |  | @ Cl=0.1, Cd= | 0.0090708
|  |  |  | @ Cl=0.4, Cd= | 0.009118
|  |  |  | @ Cl=0.6, Cd= | 0.0098627
alpha (deg) | Cl | Cd | Cm | Cl/Cd
-18 | -0.655 | 0.17446 | 0.005 | -3.756
-17.5 | -0.675 | 0.16428 | 0.005 | -4.106
-17 | -0.693 | 0.15574 | 0.005 | -4.449
-16.5 | -0.71 | 0.14662 | 0.005 | -4.844
-16 | -0.726 | 0.13775 | 0.005 | -5.273
-15.5 | -0.741 | 0.12939 | 0.005 | -5.724
-15 | -0.754 | 0.12321 | 0.005 | -6.117
-14.5 | -0.764 | 0.1149 | 0.005 | -6.652
-14 | -0.773 | 0.10806 | 0.005 | -7.151
-13.5 | -0.778 | 0.10189 | 0.005 | -7.64
-13 | -0.78 | 0.09592 | 0.005 | -8.13
-12.5 | -0.778 | 0.08968 | 0.005 | -8.678
-12 | -0.773 | 0.08428 | 0.005 | -9.174
-11.5 | -0.765 | 0.07874 | 0.005 | -9.721
-11 | -0.754 | 0.0738 | 0.005 | -10.219
-10.5 | -0.74 | 0.06895 | 0.005 | -10.731
-10 | -0.722 | 0.06446 | 0.005 | -11.204
-9.5 | -0.701 | 0.0602 | 0.005 | -11.652
-9 | -0.678 | 0.0559 | 0.005 | -12.131
-8.5 | -0.652 | 0.0519 | 0.005 | -12.554
-8 | -0.623 | 0.04778 | 0.005 | -13.04
-7.5 | -0.594 | 0.04286 | 0.006 | -13.863
-7 | -0.677 | 0.01192 | 0.009 | -56.851
-6.5 | -0.63 | 0.01155 | 0.009 | -54.58
-6 | -0.581 | 0.01185 | 0.008 | -49.005
-5.5 | -0.529 | 0.01155 | 0.008 | -45.796
-5 | -0.475 | 0.01197 | 0.008 | -39.696
-4.5 | -0.42 | 0.01173 | 0.008 | -35.8
-4 | -0.364 | 0.01149 | 0.007 | -31.637
-3.5 | -0.306 | 0.01207 | 0.007 | -25.354
-3 | -0.247 | 0.01191 | 0.007 | -20.778
-2.5 | -0.188 | 0.01186 | 0.006 | -15.876
-2 | -0.129 | 0.01178 | 0.006 | -10.922
-1.5 | -0.069 | 0.01205 | 0.006 | -5.698
-1 | -0.008 | 0.01211 | 0.006 | -0.69
-0.5 | 0.052 | 0.009 | 0.005 | 5.795
0 | 0.113 | 0.00909 | 0.005 | 12.385
0.5 | 0.173 | 0.00916 | 0.005 | 18.892
1 | 0.233 | 0.00921 | 0.004 | 25.341
1.5 | 0.294 | 0.00933 | 0.004 | 31.469
2 | 0.354 | 0.00898 | 0.004 | 39.426
2.5 | 0.414 | 0.00916 | 0.003 | 45.206
3 | 0.474 | 0.0094 | 0.003 | 50.431
3.5 | 0.534 | 0.0096 | 0.003 | 55.601
4 | 0.593 | 0.00989 | 0.002 | 59.999
4.5 | 0.652 | 0.00966 | 0.002 | 67.532
5 | 0.711 | 0.00998 | 0.001 | 71.294
5.5 | 0.77 | 0.00973 | 0.001 | 79.175
6 | 0.828 | 0.01013 | 0.001 | 81.701
6.5 | 0.885 | 0.01012 | 0 | 87.492
7 | 0.941 | 0.01014 | 0 | 92.738
7.5 | 0.995 | 0.01114 | 0 | 89.325
8 | 1.047 | 0.01174 | -0.001 | 89.206
8.5 | 1.097 | 0.01246 | -0.001 | 88.035
9 | 1.142 | 0.01337 | -0.002 | 85.477
9.5 | 1.183 | 0.01464 | -0.002 | 80.784
10 | 1.212 | 0.01715 | -0.002 | 70.694
10.5 | 1.229 | 0.02138 | -0.003 | 57.482
11 | 1.249 | 0.02495 | -0.003 | 50.073
11.5 | 1.268 | 0.02865 | -0.003 | 44.257
12 | 1.284 | 0.03271 | -0.004 | 39.261
12.5 | 1.297 | 0.03725 | -0.004 | 34.81
13 | 1.305 | 0.0421 | -0.004 | 30.989
13.5 | 1.309 | 0.04738 | -0.005 | 27.626
14 | 1.31 | 0.05306 | -0.005 | 24.683
14.5 | 1.307 | 0.0591 | -0.005 | 22.106
15 | 1.3 | 0.06553 | -0.005 | 19.836
15.5 | 1.29 | 0.07234 | -0.006 | 17.829
16 | 1.277 | 0.07935 | -0.006 | 16.087
16.5 | 1.26 | 0.08676 | -0.006 | 14.525
17 | 1.241 | 0.09442 | -0.007 | 13.144
17.5 | 1.217 | 0.10298 | -0.007 | 11.816
18 | 1.188 | 0.11209 | -0.007 | 10.6
18.5 | 1.157 | 0.12215 | -0.007 | 9.47
19 | 1.123 | 0.13301 | -0.007 | 8.443

## 36. Re 750k Mach 0.10 (2)
BIGFOIL.COM POLAR EXPORT
NACA24112
NACA24112 |  |  |  | Cl Max: | 1.3745 | at alpha= | 14 | deg
XFOIL ncrit=9 |  |  |  | L/D Max: | 99.0126 | at alpha= | 8 | deg
Re: | 750000 |  |  | Cd Min: | 0.17796 | at alpha= | -16 | deg
Mach: | 0.1 |  |  | Cl=0 at alpha= | -1.2088 | deg
|  |  |  | @ Cl=0.1, Cd= | 0.0065827
|  |  |  | @ Cl=0.4, Cd= | 0.0080615
|  |  |  | @ Cl=0.6, Cd= | 0.0088017
alpha (deg) | Cl | Cd | Cm | Cl/Cd
-16 | -0.5678 | 0.17796 | 0.0189 | -3.1906
-15.5 | -0.5539 | 0.17182 | 0.0163 | -3.2237
-15 | -0.555 | 0.16093 | 0.0097 | -3.4487
-14.5 | -0.5451 | 0.15335 | 0.0076 | -3.5546
-14 | -0.5294 | 0.14807 | 0.0064 | -3.5753
-13.5 | -0.5175 | 0.14201 | 0.0043 | -3.6441
-13 | -0.5104 | 0.13453 | 0.0015 | -3.7939
-12.5 | -0.5283 | 0.11919 | -0.0071 | -4.4324
-12 | -0.519 | 0.11393 | -0.0075 | -4.5554
-11.5 | -0.9466 | 0.03329 | -0.0341 | -28.435
-11 | -0.9501 | 0.02869 | -0.0268 | -33.1161
-10.5 | -0.935 | 0.02544 | -0.0209 | -36.7531
-10 | -0.9136 | 0.02248 | -0.0155 | -40.6406
-9.5 | -0.8835 | 0.02067 | -0.0111 | -42.7431
-9 | -0.8484 | 0.01968 | -0.0072 | -43.1098
-8.5 | -0.8155 | 0.01831 | -0.0028 | -44.5385
-8 | -0.7823 | 0.01725 | 0.0017 | -45.3507
-7.5 | -0.7108 | 0.01537 | -0.002 | -46.2459
-7 | -0.6403 | 0.01438 | -0.005 | -44.5271
-6.5 | -0.5727 | 0.01308 | -0.0076 | -43.7844
-6 | -0.5008 | 0.01224 | -0.0108 | -40.915
-5.5 | -0.4261 | 0.01124 | -0.0146 | -37.9093
-5 | -0.3633 | 0.01076 | -0.0156 | -33.7639
-4.5 | -0.3164 | 0.01025 | -0.0133 | -30.8683
-4 | -0.2705 | 0.00993 | -0.0107 | -27.2407
-3.5 | -0.222 | 0.00981 | -0.0087 | -22.63
-3 | -0.1743 | 0.00957 | -0.0067 | -18.2132
-2.5 | -0.1252 | 0.00941 | -0.0049 | -13.305
-2 | -0.0758 | 0.00926 | -0.0033 | -8.1857
-1.5 | -0.0258 | 0.00911 | -0.0018 | -2.8321
-1 | 0.0185 | 0.00849 | 0.0005 | 2.179
-0.5 | 0.0402 | 0.00676 | 0.0074 | 5.9467
0 | 0.0841 | 0.00654 | 0.0107 | 12.8593
0.5 | 0.1399 | 0.00669 | 0.0114 | 20.9118
1 | 0.2007 | 0.00698 | 0.0109 | 28.7536
1.5 | 0.2671 | 0.00736 | 0.0093 | 36.2908
2 | 0.345 | 0.00784 | 0.0051 | 44.0051
2.5 | 0.417 | 0.00813 | 0.0019 | 51.2915
3 | 0.4784 | 0.00837 | 0.0009 | 57.1565
3.5 | 0.5517 | 0.00862 | -0.0028 | 64.0023
4 | 0.6208 | 0.00888 | -0.0055 | 69.9099
4.5 | 0.6828 | 0.00919 | -0.0068 | 74.2982
5 | 0.7543 | 0.00936 | -0.0102 | 80.5876
5.5 | 0.8221 | 0.0096 | -0.0128 | 85.6354
6 | 0.8866 | 0.00987 | -0.0147 | 89.8278
6.5 | 0.9549 | 0.01011 | -0.0176 | 94.451
7 | 1.019 | 0.0104 | -0.0196 | 97.9808
7.5 | 1.0614 | 0.01074 | -0.017 | 98.8268
8 | 1.103 | 0.01114 | -0.0144 | 99.0126
8.5 | 1.143 | 0.01163 | -0.0114 | 98.2803
9 | 1.1811 | 0.01223 | -0.0082 | 96.574
9.5 | 1.2175 | 0.01292 | -0.0048 | 94.2337
10 | 1.2505 | 0.01378 | -0.0008 | 90.7475
10.5 | 1.2808 | 0.01476 | 0.0035 | 86.7751
11 | 1.307 | 0.01592 | 0.0084 | 82.098
11.5 | 1.3288 | 0.01722 | 0.0137 | 77.1661
12 | 1.3463 | 0.01856 | 0.0197 | 72.5377
12.5 | 1.3537 | 0.01997 | 0.027 | 67.7867
13 | 1.3613 | 0.0219 | 0.0328 | 62.1598
13.5 | 1.3692 | 0.02436 | 0.0369 | 56.2069
14 | 1.3745 | 0.02769 | 0.0393 | 49.6389
14.5 | 1.3705 | 0.03274 | 0.0398 | 41.8601
15 | 1.3646 | 0.03897 | 0.0385 | 35.0167
15.5 | 1.3493 | 0.04691 | 0.0359 | 28.7636
16 | 1.3224 | 0.05664 | 0.0323 | 23.3475
16.5 | 1.2861 | 0.06776 | 0.0281 | 18.9802
17 | 1.2519 | 0.07904 | 0.0237 | 15.8388
17.5 | 1.2264 | 0.08948 | 0.0195 | 13.7059
18 | 1.2056 | 0.09946 | 0.0153 | 12.1215
18.5 | 1.185 | 0.10968 | 0.0109 | 10.8042
19 | 1.1655 | 0.11986 | 0.0064 | 9.7238

## 37. Re 750k Mach 0.25 (1)
BIGFOIL.COM POLAR EXPORT
NACA24112
NACA24112 |  |  |  | Cl Max: | 1.266 | at alpha= | 12.5 | deg
JavaFoil+Calcfoil stall+Eppler ext transition |  |  |  | L/D Max: | 90.266 | at alpha= | 6.5 | deg
Re: | 750000 |  |  | Cd Min: | 0.00898 | at alpha= | 1.5 | deg
Mach: | 0.25 |  |  | Cl=0 at alpha= | -0.92857 | deg
|  |  |  | @ Cl=0.1, Cd= | 0.010121
|  |  |  | @ Cl=0.4, Cd= | 0.0092774
|  |  |  | @ Cl=0.6, Cd= | 0.0096428
alpha (deg) | Cl | Cd | Cm | Cl/Cd
-16 | -0.412 | 0.16897 | 0.005 | -2.437
-15.5 | -0.461 | 0.15963 | 0.005 | -2.888
-15 | -0.506 | 0.14723 | 0.005 | -3.44
-14.5 | -0.548 | 0.13782 | 0.005 | -3.976
-14 | -0.586 | 0.12679 | 0.005 | -4.62
-13.5 | -0.619 | 0.11676 | 0.005 | -5.301
-13 | -0.645 | 0.1074 | 0.005 | -6.005
-12.5 | -0.666 | 0.10008 | 0.005 | -6.65
-12 | -0.681 | 0.09193 | 0.005 | -7.41
-11.5 | -0.692 | 0.08508 | 0.005 | -8.129
-11 | -0.696 | 0.07929 | 0.005 | -8.783
-10.5 | -0.696 | 0.07359 | 0.005 | -9.459
-10 | -0.69 | 0.06827 | 0.005 | -10.112
-9.5 | -0.68 | 0.0635 | 0.005 | -10.702
-9 | -0.664 | 0.059 | 0.005 | -11.247
-8.5 | -0.643 | 0.05472 | 0.005 | -11.758
-8 | -0.619 | 0.05068 | 0.005 | -12.212
-7.5 | -0.591 | 0.0468 | 0.005 | -12.628
-7 | -0.561 | 0.04235 | 0.006 | -13.247
-6.5 | -0.639 | 0.01128 | 0.009 | -56.667
-6 | -0.591 | 0.01158 | 0.009 | -50.996
-5.5 | -0.539 | 0.01188 | 0.008 | -45.378
-5 | -0.486 | 0.01162 | 0.008 | -41.796
-4.5 | -0.43 | 0.01209 | 0.008 | -35.552
-4 | -0.372 | 0.01179 | 0.007 | -31.582
-3.5 | -0.314 | 0.01163 | 0.007 | -26.976
-3 | -0.254 | 0.01226 | 0.007 | -20.712
-2.5 | -0.193 | 0.01209 | 0.007 | -15.996
-2 | -0.132 | 0.01217 | 0.006 | -10.858
-1.5 | -0.071 | 0.01249 | 0.006 | -5.648
-1 | -0.009 | 0.01233 | 0.006 | -0.696
-0.5 | 0.054 | 0.01274 | 0.005 | 4.205
0 | 0.116 | 0.00921 | 0.005 | 12.559
0.5 | 0.178 | 0.00934 | 0.005 | 19.031
1 | 0.24 | 0.00944 | 0.004 | 25.413
1.5 | 0.302 | 0.00898 | 0.004 | 33.597
2 | 0.363 | 0.00917 | 0.004 | 39.615
2.5 | 0.425 | 0.00935 | 0.003 | 45.491
3 | 0.487 | 0.0096 | 0.003 | 50.686
3.5 | 0.548 | 0.00989 | 0.003 | 55.403
4 | 0.609 | 0.0096 | 0.002 | 63.424
4.5 | 0.67 | 0.0098 | 0.002 | 68.316
5 | 0.73 | 0.00964 | 0.002 | 75.733
5.5 | 0.79 | 0.01005 | 0.001 | 78.602
6 | 0.849 | 0.01003 | 0.001 | 84.649
6.5 | 0.907 | 0.01005 | 0 | 90.266
7 | 0.964 | 0.01105 | 0 | 87.257
7.5 | 1.018 | 0.01164 | 0 | 87.444
8 | 1.07 | 0.01235 | -0.001 | 86.622
8.5 | 1.118 | 0.01323 | -0.001 | 84.51
9 | 1.161 | 0.01442 | -0.002 | 80.498
9.5 | 1.194 | 0.0164 | -0.002 | 72.845
10 | 1.21 | 0.021 | -0.002 | 57.634
10.5 | 1.226 | 0.02542 | -0.003 | 48.227
11 | 1.242 | 0.02964 | -0.003 | 41.89
11.5 | 1.254 | 0.03421 | -0.003 | 36.664
12 | 1.262 | 0.0393 | -0.004 | 32.124
12.5 | 1.266 | 0.04471 | -0.004 | 28.311
13 | 1.261 | 0.0507 | -0.004 | 24.877
13.5 | 1.251 | 0.05709 | -0.005 | 21.918
14 | 1.235 | 0.06401 | -0.005 | 19.295
14.5 | 1.212 | 0.0715 | -0.005 | 16.957
15 | 1.184 | 0.07952 | -0.005 | 14.886
15.5 | 1.149 | 0.08831 | -0.006 | 13.007
16 | 1.107 | 0.09835 | -0.006 | 11.252
16.5 | 1.057 | 0.11051 | -0.006 | 9.566
17 | 1 | 0.1254 | -0.006 | 7.977
17.5 | 0.933 | 0.14508 | -0.006 | 6.428

## 38. Re 750k Mach 0.25 (2)
BIGFOIL.COM POLAR EXPORT
NACA24112
NACA24112 |  |  |  | Cl Max: | 1.3382 | at alpha= | 13 | deg
XFOIL ncrit=9 |  |  |  | L/D Max: | 97.4044 | at alpha= | 7.5 | deg
Re: | 750000 |  |  | Cd Min: | 0.15725 | at alpha= | -14.5 | deg
Mach: | 0.25 |  |  | Cl=0 at alpha= | -1.2475 | deg
|  |  |  | @ Cl=0.1, Cd= | 0.0067312
|  |  |  | @ Cl=0.4, Cd= | 0.0081257
|  |  |  | @ Cl=0.6, Cd= | 0.0089384
alpha (deg) | Cl | Cd | Cm | Cl/Cd
-14.5 | -0.5384 | 0.15725 | 0.0087 | -3.4238
-14 | -0.5219 | 0.15176 | 0.0074 | -3.439
-13.5 | -0.5087 | 0.14559 | 0.0052 | -3.4941
-13 | -0.5002 | 0.13809 | 0.0023 | -3.6223
-12.5 | -0.5116 | 0.12468 | -0.0055 | -4.1033
-12 | -0.4999 | 0.1192 | -0.0057 | -4.1938
-11.5 | -0.488 | 0.1134 | -0.0074 | -4.3034
-11 | -0.5242 | 0.09478 | -0.0173 | -5.5307
-10.5 | -0.5242 | 0.08725 | -0.0205 | -6.008
-10 | -0.5429 | 0.07531 | -0.0275 | -7.2089
-9.5 | -0.8386 | 0.02954 | -0.0258 | -28.3886
-9 | -0.8355 | 0.02522 | -0.018 | -33.1285
-8.5 | -0.8105 | 0.02324 | -0.0121 | -34.8752
-8 | -0.7891 | 0.02063 | -0.0055 | -38.2501
-7.5 | -0.7262 | 0.01744 | -0.0068 | -41.6399
-7 | -0.655 | 0.01575 | -0.0093 | -41.5873
-6.5 | -0.5828 | 0.01448 | -0.0116 | -40.2486
-6 | -0.5087 | 0.01292 | -0.0147 | -39.3731
-5.5 | -0.4315 | 0.01175 | -0.0182 | -36.7234
-5 | -0.3712 | 0.01113 | -0.0179 | -33.3513
-4.5 | -0.3241 | 0.01058 | -0.015 | -30.6333
-4 | -0.2753 | 0.01038 | -0.0124 | -26.5222
-3.5 | -0.2278 | 0.01001 | -0.0098 | -22.7572
-3 | -0.1785 | 0.00978 | -0.0075 | -18.2515
-2.5 | -0.128 | 0.00958 | -0.0055 | -13.3612
-2 | -0.0768 | 0.00945 | -0.0038 | -8.127
-1.5 | -0.0253 | 0.00931 | -0.0021 | -2.7175
-1 | 0.0248 | 0.00906 | -0.0004 | 2.7373
-0.5 | 0.0461 | 0.00707 | 0.0066 | 6.5205
0 | 0.087 | 0.00671 | 0.0109 | 12.9657
0.5 | 0.1422 | 0.0068 | 0.0123 | 20.9118
1 | 0.2035 | 0.00706 | 0.0123 | 28.8244
1.5 | 0.2726 | 0.00743 | 0.0105 | 36.6891
2 | 0.3505 | 0.00792 | 0.0069 | 44.2551
2.5 | 0.4275 | 0.00824 | 0.0031 | 51.8811
3 | 0.4891 | 0.00855 | 0.0026 | 57.2047
3.5 | 0.5656 | 0.00883 | -0.0012 | 64.0544
4 | 0.6386 | 0.00906 | -0.0042 | 70.4857
4.5 | 0.7023 | 0.00936 | -0.0052 | 75.0321
5 | 0.7765 | 0.00961 | -0.0085 | 80.8012
5.5 | 0.8472 | 0.00991 | -0.0111 | 85.4894
6 | 0.9141 | 0.01024 | -0.0128 | 89.2676
6.5 | 0.9856 | 0.01052 | -0.0155 | 93.6882
7 | 1.0523 | 0.01086 | -0.0172 | 96.8969
7.5 | 1.0958 | 0.01125 | -0.0142 | 97.4044
8 | 1.1381 | 0.01171 | -0.0109 | 97.1904
8.5 | 1.1785 | 0.01228 | -0.0072 | 95.9691
9 | 1.2154 | 0.01303 | -0.0031 | 93.2771
9.5 | 1.25 | 0.01388 | 0.0015 | 90.0576
10 | 1.2792 | 0.01496 | 0.0067 | 85.508
10.5 | 1.3028 | 0.01625 | 0.0128 | 80.1723
11 | 1.3209 | 0.01769 | 0.0195 | 74.6693
11.5 | 1.3263 | 0.01917 | 0.0281 | 69.1862
12 | 1.3321 | 0.02107 | 0.0351 | 63.2226
12.5 | 1.3353 | 0.02383 | 0.0403 | 56.0344
13 | 1.3382 | 0.02753 | 0.043 | 48.6088
13.5 | 1.333 | 0.03307 | 0.0433 | 40.3084
14 | 1.3203 | 0.04047 | 0.0413 | 32.6242
14.5 | 1.2895 | 0.05053 | 0.0376 | 25.5195
15 | 1.2616 | 0.06033 | 0.0342 | 20.9117
15.5 | 1.2313 | 0.07054 | 0.0304 | 17.4553
16 | 1.2029 | 0.08097 | 0.0263 | 14.8561
16.5 | 1.1764 | 0.09151 | 0.022 | 12.8554
17 | 1.1479 | 0.10262 | 0.0172 | 11.1859
17.5 | 1.1343 | 0.11189 | 0.0133 | 10.1376
18 | 1.122 | 0.12113 | 0.0092 | 9.2628

## 39. Re 750k Mach 0.50 (1)
BIGFOIL.COM POLAR EXPORT
NACA24112
NACA24112 |  |  |  | Cl Max: | 1.152 | at alpha= | 8.5 | deg
JavaFoil+Calcfoil stall+Eppler ext transition |  |  |  | L/D Max: | 79.372 | at alpha= | 6 | deg
Re: | 750000 |  |  | Cd Min: | 0.00886 | at alpha= | 1 | deg
Mach: | 0.5 |  |  | Cl=0 at alpha= | -0.92857 | deg
|  |  |  | @ Cl=0.1, Cd= | 0.010628
|  |  |  | @ Cl=0.4, Cd= | 0.0092431
|  |  |  | @ Cl=0.6, Cd= | 0.0092576
alpha (deg) | Cl | Cd | Cm | Cl/Cd
-20 | -1.022 | 0.21303 | 0.008 | -4.796
-19.5 | -0.995 | 0.20983 | 0.008 | -4.74
-19 | -0.969 | 0.2019 | 0.008 | -4.799
-18.5 | -0.943 | 0.19729 | 0.008 | -4.782
-18 | -0.917 | 0.19044 | 0.008 | -4.813
-17.5 | -0.89 | 0.18336 | 0.008 | -4.856
-17 | -0.865 | 0.17899 | 0.008 | -4.83
-16.5 | -0.838 | 0.17514 | 0.007 | -4.786
-16 | -0.811 | 0.16828 | 0.007 | -4.821
-15.5 | -0.785 | 0.16591 | 0.007 | -4.733
-15 | -0.758 | 0.1609 | 0.007 | -4.713
-14.5 | -0.732 | 0.15474 | 0.007 | -4.73
-14 | -0.706 | 0.1512 | 0.007 | -4.667
-13.5 | -0.678 | 0.14493 | 0.007 | -4.681
-13 | -0.652 | 0.14138 | 0.006 | -4.612
-12.5 | -0.626 | 0.133 | 0.006 | -4.704
-12 | -0.598 | 0.13034 | 0.006 | -4.591
-11.5 | -0.572 | 0.12333 | 0.006 | -4.637
-11 | -0.545 | 0.11678 | 0.006 | -4.664
-10.5 | -0.518 | 0.1135 | 0.006 | -4.564
-10 | -0.491 | 0.10836 | 0.005 | -4.531
-9.5 | -0.464 | 0.10541 | 0.005 | -4.404
-9 | -0.437 | 0.10023 | 0.005 | -4.361
-8.5 | -0.41 | 0.06866 | 0.005 | -5.976
-8 | -0.383 | 0.07328 | 0.005 | -5.228
-7.5 | -0.356 | 0.07759 | 0.004 | -4.589
-7 | -0.329 | 0.06037 | 0.004 | -5.452
-6.5 | -0.463 | 0.05233 | 0.004 | -8.841
-6 | -0.474 | 0.0459 | 0.004 | -10.321
-5.5 | -0.455 | 0.04143 | 0.005 | -10.973
-5 | -0.423 | 0.03734 | 0.005 | -11.325
-4.5 | -0.467 | 0.01211 | 0.009 | -38.518
-4 | -0.408 | 0.01248 | 0.008 | -32.711
-3.5 | -0.346 | 0.01224 | 0.008 | -28.261
-3 | -0.281 | 0.0121 | 0.008 | -23.255
-2.5 | -0.215 | 0.01267 | 0.007 | -16.964
-2 | -0.147 | 0.0124 | 0.007 | -11.862
-1.5 | -0.079 | 0.01229 | 0.007 | -6.398
-1 | -0.01 | 0.01217 | 0.006 | -0.787
-0.5 | 0.06 | 0.01264 | 0.006 | 4.733
0 | 0.129 | 0.00917 | 0.006 | 14.087
0.5 | 0.198 | 0.00926 | 0.005 | 21.426
1 | 0.268 | 0.00886 | 0.005 | 30.192
1.5 | 0.337 | 0.00903 | 0.005 | 37.254
2 | 0.405 | 0.00926 | 0.004 | 43.794
2.5 | 0.474 | 0.00905 | 0.004 | 52.371
3 | 0.542 | 0.00936 | 0.003 | 57.906
3.5 | 0.61 | 0.00924 | 0.003 | 66.007
4 | 0.678 | 0.00964 | 0.003 | 70.255
4.5 | 0.744 | 0.00963 | 0.002 | 77.309
5 | 0.81 | 0.0106 | 0.002 | 76.422
5.5 | 0.875 | 0.01115 | 0.001 | 78.458
6 | 0.938 | 0.01182 | 0.001 | 79.372
6.5 | 0.998 | 0.01262 | 0 | 79.083
7 | 1.052 | 0.01365 | 0 | 77.086
7.5 | 1.099 | 0.01506 | 0 | 72.984
8 | 1.135 | 0.01719 | -0.001 | 66.036
8.5 | 1.152 | 0.02154 | -0.001 | 53.491
9 | 1.141 | 0.0314 | -0.002 | 36.345
9.5 | 1.131 | 0.03915 | -0.002 | 28.884
10 | 1.094 | 0.04759 | -0.002 | 22.985
10.5 | 0.954 | 0.05982 | -0.003 | 15.941
11 | 0.649 | 0.0883 | -0.001 | 7.35
11.5 | 0.676 | 0.11265 | -0.002 | 6.003
12 | 0.704 | 0.12302 | -0.002 | 5.721
12.5 | 0.732 | 0.12812 | -0.002 | 5.712
13 | 0.76 | 0.1387 | -0.003 | 5.476
13.5 | 0.787 | 0.14421 | -0.003 | 5.456

## 40. Re 750k Mach 0.50 (2)
BIGFOIL.COM POLAR EXPORT
NACA24112
NACA24112 |  |  |  | Cl Max: | 1.296 | at alpha= | 9 | deg
XFOIL ncrit=9 |  |  |  | L/D Max: | 91.0534 | at alpha= | 7 | deg
Re: | 750000 |  |  | Cd Min: | 0.25772 | at alpha= | -20 | deg
Mach: | 0.5 |  |  | Cl=0 at alpha= | -1.3182 | deg
|  |  |  | @ Cl=0.1, Cd= | 0.0088352
|  |  |  | @ Cl=0.4, Cd= | 0.0085178
|  |  |  | @ Cl=0.6, Cd= | 0.0094714
alpha (deg) | Cl | Cd | Cm | Cl/Cd
-20 | -0.748 | 0.25772 | 0.0587 | -2.9024
-19.5 | -0.7283 | 0.24901 | 0.0527 | -2.9248
-19 | -0.7064 | 0.24148 | 0.0495 | -2.9253
-18.5 | -0.6848 | 0.23447 | 0.0456 | -2.9206
-18 | -0.6635 | 0.22712 | 0.0415 | -2.9214
-17.5 | -0.6438 | 0.21844 | 0.0363 | -2.9473
-16.5 | -0.6036 | 0.2032 | 0.029 | -2.9705
-16 | -0.5831 | 0.19619 | 0.0255 | -2.9721
-15.5 | -0.5637 | 0.18862 | 0.0218 | -2.9885
-15 | -0.552 | 0.17917 | 0.0153 | -3.0809
-14.5 | -0.5302 | 0.17207 | 0.0138 | -3.0813
-14 | -0.5114 | 0.16529 | 0.0111 | -3.094
-13.5 | -0.4946 | 0.15784 | 0.0079 | -3.1336
-13 | -0.4884 | 0.14826 | 0.0018 | -3.2942
-12.5 | -0.4735 | 0.14036 | -0.0004 | -3.3735
-12 | -0.4556 | 0.1341 | -0.0017 | -3.3975
-11.5 | -0.4428 | 0.12688 | -0.0045 | -3.4899
-11 | -0.4441 | 0.1165 | -0.011 | -3.812
-10.5 | -0.4399 | 0.10739 | -0.0148 | -4.0963
-9.5 | -0.4334 | 0.09066 | -0.0193 | -4.7805
-9 | -0.447 | 0.07895 | -0.0258 | -5.6618
-8.5 | -0.458 | 0.06874 | -0.0317 | -6.6628
-8 | -0.483 | 0.05659 | -0.0419 | -8.5351
-7.5 | -0.5221 | 0.04872 | -0.0409 | -10.7163
-6.5 | -0.5387 | 0.03465 | -0.0343 | -15.5469
-6 | -0.4936 | 0.02405 | -0.0377 | -20.5239
-5.5 | -0.4553 | 0.01711 | -0.0339 | -26.6102
-5 | -0.4064 | 0.01471 | -0.0288 | -27.6275
-4.5 | -0.3532 | 0.01312 | -0.0244 | -26.9207
-4 | -0.2986 | 0.01218 | -0.0203 | -24.5156
-3.5 | -0.245 | 0.01147 | -0.0164 | -21.3601
-3 | -0.1911 | 0.01094 | -0.0127 | -17.468
-2.5 | -0.1358 | 0.01055 | -0.0094 | -12.872
-2 | -0.0791 | 0.0103 | -0.0065 | -7.6796
-1.5 | -0.0212 | 0.0101 | -0.004 | -2.099
-1 | 0.0371 | 0.00993 | -0.0017 | 3.7362
-0.5 | 0.0936 | 0.00962 | 0.0007 | 9.7297
0 | 0.1104 | 0.00756 | 0.0103 | 14.6032
0.5 | 0.1603 | 0.00732 | 0.0149 | 21.8989
1 | 0.2276 | 0.00754 | 0.0158 | 30.1857
1.5 | 0.3012 | 0.00791 | 0.0153 | 38.0784
2 | 0.3845 | 0.00844 | 0.0129 | 45.5569
2.5 | 0.4682 | 0.00886 | 0.0102 | 52.8442
3 | 0.5556 | 0.00924 | 0.0067 | 60.1299
3.5 | 0.6285 | 0.00962 | 0.0063 | 65.3326
4 | 0.7162 | 0.01002 | 0.0029 | 71.477
4.5 | 0.7974 | 0.01046 | 0.0011 | 76.2333
5 | 0.8772 | 0.01089 | -0.0002 | 80.551
5.5 | 0.9622 | 0.01134 | -0.0022 | 84.8501
6 | 1.0422 | 0.01188 | -0.003 | 87.7273
6.5 | 1.1277 | 0.01247 | -0.0046 | 90.433
7 | 1.1928 | 0.0131 | -0.0021 | 91.0534
7.5 | 1.2343 | 0.01384 | 0.0046 | 89.1835
8 | 1.2678 | 0.01482 | 0.0124 | 85.5466
8.5 | 1.2932 | 0.01598 | 0.0214 | 80.9262
9 | 1.296 | 0.01742 | 0.0333 | 74.3972
9.5 | 1.2923 | 0.01951 | 0.0442 | 66.2378
10 | 1.2847 | 0.02318 | 0.0512 | 55.4228
10.5 | 1.2703 | 0.02925 | 0.0532 | 43.4291
11 | 1.2425 | 0.03812 | 0.0511 | 32.5944
11.5 | 1.2055 | 0.04805 | 0.0481 | 25.0884
12 | 1.1657 | 0.05814 | 0.0449 | 20.0499
12.5 | 1.1248 | 0.06857 | 0.041 | 16.4037
13 | 1.0968 | 0.07831 | 0.0372 | 14.0059
13.5 | 1.0698 | 0.08849 | 0.0329 | 12.0895
14 | 1.0503 | 0.09821 | 0.0289 | 10.6944

## 41. Re 1M Mach 0.00 (1)
BIGFOIL.COM POLAR EXPORT
NACA24112
NACA24112 |  |  |  | Cl Max: | 1.327 | at alpha= | 14 | deg
JavaFoil+Calcfoil stall+Eppler ext transition |  |  |  | L/D Max: | 100.41 | at alpha= | 7.5 | deg
Re: | 1000000 |  |  | Cd Min: | 0.00843 | at alpha= | -0.5 | deg
Mach: | 0 |  |  | Cl=0 at alpha= | -0.93333 | deg
|  |  |  | @ Cl=0.1, Cd= | 0.008478
|  |  |  | @ Cl=0.4, Cd= | 0.008996
|  |  |  | @ Cl=0.6, Cd= | 0.0091809
alpha (deg) | Cl | Cd | Cm | Cl/Cd
-18.5 | -0.686 | 0.17104 | 0.006 | -4.013
-18 | -0.703 | 0.16138 | 0.006 | -4.357
-17.5 | -0.719 | 0.15319 | 0.006 | -4.695
-17 | -0.735 | 0.14521 | 0.006 | -5.058
-16.5 | -0.749 | 0.13814 | 0.006 | -5.42
-16 | -0.762 | 0.13047 | 0.006 | -5.837
-15.5 | -0.773 | 0.12326 | 0.006 | -6.269
-15 | -0.782 | 0.11651 | 0.006 | -6.715
-14.5 | -0.79 | 0.10941 | 0.006 | -7.218
-14 | -0.795 | 0.1031 | 0.006 | -7.714
-13.5 | -0.798 | 0.0972 | 0.006 | -8.211
-13 | -0.797 | 0.09135 | 0.006 | -8.724
-12.5 | -0.793 | 0.08575 | 0.006 | -9.243
-12 | -0.786 | 0.08056 | 0.006 | -9.751
-11.5 | -0.776 | 0.0755 | 0.006 | -10.276
-11 | -0.763 | 0.0705 | 0.006 | -10.822
-10.5 | -0.747 | 0.06594 | 0.006 | -11.327
-10 | -0.728 | 0.06138 | 0.006 | -11.867
-9.5 | -0.707 | 0.05714 | 0.006 | -12.369
-9 | -0.683 | 0.0527 | 0.006 | -12.965
-8.5 | -0.658 | 0.04782 | 0.006 | -13.764
-8 | -0.761 | 0.01214 | 0.009 | -62.65
-7.5 | -0.721 | 0.0116 | 0.009 | -62.115
-7 | -0.676 | 0.01122 | 0.009 | -60.254
-6.5 | -0.628 | 0.01153 | 0.008 | -54.498
-6 | -0.579 | 0.01119 | 0.008 | -51.7
-5.5 | -0.527 | 0.01161 | 0.008 | -45.393
-5 | -0.473 | 0.01136 | 0.008 | -41.65
-4.5 | -0.418 | 0.01116 | 0.007 | -37.473
-4 | -0.362 | 0.01171 | 0.007 | -30.9
-3.5 | -0.304 | 0.01154 | 0.007 | -26.391
-3 | -0.246 | 0.01141 | 0.007 | -21.576
-2.5 | -0.187 | 0.01127 | 0.006 | -16.629
-2 | -0.128 | 0.01129 | 0.006 | -11.342
-1.5 | -0.068 | 0.01199 | 0.006 | -5.698
-1 | -0.008 | 0.01205 | 0.006 | -0.69
-0.5 | 0.052 | 0.00843 | 0.005 | 6.156
0 | 0.112 | 0.00849 | 0.005 | 13.205
0.5 | 0.172 | 0.00855 | 0.005 | 20.149
1 | 0.232 | 0.00857 | 0.004 | 27.088
1.5 | 0.292 | 0.00869 | 0.004 | 33.628
2 | 0.352 | 0.0089 | 0.004 | 39.572
2.5 | 0.412 | 0.00902 | 0.003 | 45.676
3 | 0.472 | 0.00869 | 0.003 | 54.277
3.5 | 0.531 | 0.00888 | 0.003 | 59.81
4 | 0.59 | 0.00913 | 0.002 | 64.653
4.5 | 0.649 | 0.00943 | 0.002 | 68.86
5 | 0.708 | 0.00919 | 0.001 | 77.052
5.5 | 0.767 | 0.00953 | 0.001 | 80.406
6 | 0.824 | 0.00943 | 0.001 | 87.4
6.5 | 0.881 | 0.00985 | 0 | 89.488
7 | 0.937 | 0.00982 | 0 | 95.427
7.5 | 0.991 | 0.00987 | 0 | 100.41
8 | 1.044 | 0.01088 | -0.001 | 95.95
8.5 | 1.094 | 0.01153 | -0.001 | 94.933
9 | 1.141 | 0.01231 | -0.002 | 92.685
9.5 | 1.184 | 0.0134 | -0.002 | 88.374
10 | 1.217 | 0.01542 | -0.002 | 78.969
10.5 | 1.237 | 0.01914 | -0.003 | 64.636
11 | 1.259 | 0.02211 | -0.003 | 56.95
11.5 | 1.279 | 0.02528 | -0.003 | 50.593
12 | 1.296 | 0.02887 | -0.004 | 44.904
12.5 | 1.31 | 0.03296 | -0.004 | 39.736
13 | 1.319 | 0.03738 | -0.004 | 35.284
13.5 | 1.325 | 0.04221 | -0.005 | 31.383
14 | 1.327 | 0.04744 | -0.005 | 27.972
14.5 | 1.326 | 0.05304 | -0.005 | 25.003
15 | 1.322 | 0.05896 | -0.006 | 22.417
15.5 | 1.315 | 0.06511 | -0.006 | 20.189
16 | 1.304 | 0.07182 | -0.006 | 18.155
16.5 | 1.291 | 0.07861 | -0.006 | 16.42
17 | 1.275 | 0.08588 | -0.007 | 14.842
17.5 | 1.255 | 0.09353 | -0.007 | 13.412
18 | 1.231 | 0.10134 | -0.007 | 12.143
18.5 | 1.204 | 0.10977 | -0.007 | 10.972
19 | 1.176 | 0.1184 | -0.008 | 9.935

## 42. Re 1M Mach 0.00 (2)
BIGFOIL.COM POLAR EXPORT
NACA24112
NACA24112 |  |  |  | Cl Max: | 1.4247 | at alpha= | 15 | deg
XFOIL ncrit=9 |  |  |  | L/D Max: | 107.282 | at alpha= | 8 | deg
Re: | 1000000 |  |  | Cd Min: | 0.22287 | at alpha= | -19.5 | deg
Mach: | 0 |  |  | Cl=0 at alpha= | -1.2139 | deg
|  |  |  | @ Cl=0.1, Cd= | 0.0061738
|  |  |  | @ Cl=0.4, Cd= | 0.0071913
|  |  |  | @ Cl=0.6, Cd= | 0.0079484
alpha (deg) | Cl | Cd | Cm | Cl/Cd
-19.5 | -0.6722 | 0.22287 | 0.0427 | -3.0161
-19 | -0.6556 | 0.21774 | 0.0398 | -3.0109
-18.5 | -0.6397 | 0.2119 | 0.0365 | -3.0189
-18 | -0.6245 | 0.20553 | 0.0332 | -3.0385
-17.5 | -0.6183 | 0.19446 | 0.0272 | -3.1796
-17 | -0.6009 | 0.18957 | 0.0255 | -3.1698
-16.5 | -0.5853 | 0.1841 | 0.023 | -3.1793
-15 | -1.0688 | 0.04495 | -0.0524 | -23.7775
-14.5 | -1.0975 | 0.03769 | -0.0519 | -29.1191
-14 | -1.0972 | 0.03427 | -0.0486 | -32.0163
-13.5 | -1.0955 | 0.03131 | -0.0437 | -34.9888
-13 | -1.0928 | 0.02873 | -0.0372 | -38.0369
-12.5 | -1.0816 | 0.02653 | -0.0309 | -40.7689
-12 | -1.0577 | 0.02471 | -0.0264 | -42.8045
-11.5 | -1.0381 | 0.02207 | -0.0211 | -47.0367
-11 | -1.0096 | 0.02026 | -0.0168 | -49.8322
-10.5 | -0.974 | 0.01923 | -0.0133 | -50.65
-10 | -0.9385 | 0.01812 | -0.0097 | -51.7936
-9.5 | -0.9027 | 0.01709 | -0.0059 | -52.8204
-9 | -0.8672 | 0.01615 | -0.002 | -53.6966
-8.5 | -0.8346 | 0.01492 | 0.0023 | -55.9383
-8 | -0.7596 | 0.01402 | -0.002 | -54.1797
-7.5 | -0.6915 | 0.01322 | -0.0047 | -52.3071
-7 | -0.626 | 0.01207 | -0.007 | -51.8641
-6.5 | -0.5548 | 0.01143 | -0.0102 | -48.5389
-6 | -0.4824 | 0.0105 | -0.0138 | -45.9429
-5.5 | -0.4194 | 0.0101 | -0.0151 | -41.5248
-5 | -0.3727 | 0.00969 | -0.0128 | -38.4623
-4.5 | -0.3255 | 0.0095 | -0.0106 | -34.2632
-4 | -0.2782 | 0.00929 | -0.0085 | -29.9462
-3.5 | -0.2299 | 0.00909 | -0.0067 | -25.2915
-3 | -0.1803 | 0.00895 | -0.0051 | -20.1453
-2.5 | -0.13 | 0.00883 | -0.0037 | -14.7225
-2 | -0.0794 | 0.00874 | -0.0024 | -9.0847
-1.5 | -0.0285 | 0.00864 | -0.0012 | -3.2986
-1 | 0.0213 | 0.00843 | 0.0001 | 2.5267
-0.5 | 0.0488 | 0.00671 | 0.0054 | 7.2727
0 | 0.0869 | 0.00619 | 0.0096 | 14.0388
0.5 | 0.1353 | 0.00613 | 0.0117 | 22.0718
1 | 0.1901 | 0.00626 | 0.0124 | 30.3674
1.5 | 0.2489 | 0.00649 | 0.0123 | 38.3513
2 | 0.3082 | 0.00677 | 0.012 | 45.5244
2.5 | 0.385 | 0.00713 | 0.0077 | 53.9972
3 | 0.4486 | 0.00739 | 0.0062 | 60.7037
3.5 | 0.5156 | 0.00767 | 0.0038 | 67.2229
4 | 0.5864 | 0.0079 | 0.0006 | 74.2278
4.5 | 0.6539 | 0.00814 | -0.0019 | 80.3317
5 | 0.713 | 0.00843 | -0.0026 | 84.5789
5.5 | 0.7823 | 0.00869 | -0.0057 | 90.023
6 | 0.8494 | 0.00895 | -0.0083 | 94.905
6.5 | 0.9134 | 0.00923 | -0.0102 | 98.9599
7 | 0.9761 | 0.00956 | -0.012 | 102.1025
7.5 | 1.0412 | 0.00992 | -0.0144 | 104.9597
8 | 1.105 | 0.0103 | -0.0166 | 107.2816
8.5 | 1.1492 | 0.01076 | -0.0147 | 106.803
9 | 1.1872 | 0.01137 | -0.0116 | 104.4151
9.5 | 1.2237 | 0.01203 | -0.0083 | 101.7207
10.5 | 1.2877 | 0.0138 | -0.0003 | 93.3116
11 | 1.3157 | 0.01483 | 0.0042 | 88.7188
11.5 | 1.341 | 0.01595 | 0.0091 | 84.0752
12 | 1.3637 | 0.01712 | 0.0142 | 79.6554
12.5 | 1.3803 | 0.01833 | 0.0203 | 75.3028
13 | 1.3905 | 0.01967 | 0.0269 | 70.6914
13.5 | 1.4048 | 0.02127 | 0.0317 | 66.0461
14 | 1.415 | 0.02354 | 0.0356 | 60.1105
14.5 | 1.4228 | 0.02655 | 0.0381 | 53.5895
15 | 1.4247 | 0.03081 | 0.039 | 46.2415
15.5 | 1.4244 | 0.03609 | 0.0383 | 39.468
16 | 1.4109 | 0.04356 | 0.036 | 32.3898
16.5 | 1.3812 | 0.05355 | 0.0324 | 25.7927
17 | 1.3527 | 0.06357 | 0.0287 | 21.2789
17.5 | 1.3191 | 0.07464 | 0.0243 | 17.6728
18 | 1.2888 | 0.08562 | 0.0199 | 15.0526
18.5 | 1.2593 | 0.09684 | 0.0152 | 13.0039
19 | 1.2335 | 0.10779 | 0.0104 | 11.4435
19.5 | 1.2067 | 0.11914 | 0.0053 | 10.1284
20 | 1.181 | 0.13058 | -0.0002 | 9.0443

## 43. Re 1M Mach 0.10 (1)
BIGFOIL.COM POLAR EXPORT
NACA24112
NACA24112 |  |  |  | Cl Max: | 1.317 | at alpha= | 13.5 | deg
JavaFoil+Calcfoil stall+Eppler ext transition |  |  |  | L/D Max: | 100.047 | at alpha= | 7.5 | deg
Re: | 1000000 |  |  | Cd Min: | 0.00849 | at alpha= | -0.5 | deg
Mach: | 0.1 |  |  | Cl=0 at alpha= | -0.93333 | deg
|  |  |  | @ Cl=0.1, Cd= | 0.0084979
|  |  |  | @ Cl=0.4, Cd= | 0.0086263
|  |  |  | @ Cl=0.6, Cd= | 0.0091985
alpha (deg) | Cl | Cd | Cm | Cl/Cd
-18 | -0.656 | 0.16763 | 0.006 | -3.913
-17.5 | -0.675 | 0.15898 | 0.006 | -4.247
-17 | -0.694 | 0.14908 | 0.006 | -4.652
-16.5 | -0.711 | 0.14143 | 0.006 | -5.027
-16 | -0.727 | 0.13317 | 0.006 | -5.46
-15.5 | -0.742 | 0.1255 | 0.005 | -5.909
-15 | -0.754 | 0.1183 | 0.005 | -6.378
-14.5 | -0.765 | 0.1116 | 0.005 | -6.858
-14 | -0.774 | 0.10485 | 0.005 | -7.38
-13.5 | -0.78 | 0.09882 | 0.005 | -7.888
-13 | -0.781 | 0.09269 | 0.005 | -8.427
-12.5 | -0.78 | 0.08696 | 0.005 | -8.964
-12 | -0.775 | 0.08148 | 0.005 | -9.507
-11.5 | -0.767 | 0.07633 | 0.005 | -10.049
-11 | -0.756 | 0.07142 | 0.005 | -10.585
-10.5 | -0.742 | 0.06657 | 0.006 | -11.144
-10 | -0.724 | 0.06209 | 0.006 | -11.668
-9.5 | -0.704 | 0.05772 | 0.006 | -12.201
-9 | -0.681 | 0.05336 | 0.006 | -12.772
-8.5 | -0.656 | 0.04883 | 0.006 | -13.439
-8 | -0.632 | 0.04277 | 0.006 | -14.783
-7.5 | -0.722 | 0.01109 | 0.009 | -65.087
-7 | -0.678 | 0.01129 | 0.009 | -60.041
-6.5 | -0.63 | 0.0116 | 0.009 | -54.343
-6 | -0.581 | 0.01126 | 0.008 | -51.547
-5.5 | -0.529 | 0.0117 | 0.008 | -45.215
-5 | -0.475 | 0.01141 | 0.008 | -41.642
-4.5 | -0.42 | 0.01119 | 0.008 | -37.535
-4 | -0.364 | 0.01174 | 0.007 | -30.981
-3.5 | -0.306 | 0.01157 | 0.007 | -26.43
-3 | -0.247 | 0.01143 | 0.007 | -21.644
-2.5 | -0.188 | 0.01134 | 0.006 | -16.616
-2 | -0.129 | 0.01131 | 0.006 | -11.382
-1.5 | -0.069 | 0.01143 | 0.006 | -6.006
-1 | -0.008 | 0.01206 | 0.006 | -0.693
-0.5 | 0.052 | 0.00849 | 0.005 | 6.138
0 | 0.113 | 0.0085 | 0.005 | 13.257
0.5 | 0.173 | 0.00856 | 0.005 | 20.217
1 | 0.233 | 0.00864 | 0.004 | 27.019
1.5 | 0.294 | 0.00872 | 0.004 | 33.683
2 | 0.354 | 0.00891 | 0.004 | 39.708
2.5 | 0.414 | 0.00854 | 0.003 | 48.489
3 | 0.474 | 0.0087 | 0.003 | 54.465
3.5 | 0.534 | 0.00894 | 0.003 | 59.687
4 | 0.593 | 0.00916 | 0.002 | 64.749
4.5 | 0.653 | 0.00949 | 0.002 | 68.759
5 | 0.712 | 0.00924 | 0.001 | 77.043
5.5 | 0.77 | 0.00958 | 0.001 | 80.359
6 | 0.828 | 0.0095 | 0.001 | 87.224
6.5 | 0.885 | 0.00992 | 0 | 89.246
7 | 0.941 | 0.0099 | 0 | 95.13
7.5 | 0.996 | 0.00995 | 0 | 100.047
8 | 1.048 | 0.01097 | -0.001 | 95.57
8.5 | 1.099 | 0.01164 | -0.001 | 94.384
9 | 1.145 | 0.01246 | -0.002 | 91.918
9.5 | 1.187 | 0.0136 | -0.002 | 87.28
10 | 1.219 | 0.0158 | -0.002 | 77.158
10.5 | 1.237 | 0.01966 | -0.003 | 62.949
11 | 1.258 | 0.02283 | -0.003 | 55.106
11.5 | 1.277 | 0.02618 | -0.003 | 48.797
12 | 1.293 | 0.02989 | -0.004 | 43.267
12.5 | 1.306 | 0.0341 | -0.004 | 38.292
13 | 1.313 | 0.03869 | -0.004 | 33.946
13.5 | 1.317 | 0.04369 | -0.005 | 30.148
14 | 1.317 | 0.04912 | -0.005 | 26.824
14.5 | 1.314 | 0.05491 | -0.005 | 23.933
15 | 1.307 | 0.06105 | -0.006 | 21.412
15.5 | 1.297 | 0.0676 | -0.006 | 19.181
16 | 1.283 | 0.07438 | -0.006 | 17.248
16.5 | 1.266 | 0.08158 | -0.006 | 15.521
17 | 1.247 | 0.08894 | -0.007 | 14.018
17.5 | 1.223 | 0.09696 | -0.007 | 12.611
18 | 1.194 | 0.10531 | -0.007 | 11.342
18.5 | 1.164 | 0.11434 | -0.007 | 10.176

## 44. Re 1M Mach 0.10 (2)
BIGFOIL.COM POLAR EXPORT
NACA24112
NACA24112 |  |  |  | Cl Max: | 1.4158 | at alpha= | 15 | deg
XFOIL ncrit=9 |  |  |  | L/D Max: | 107.148 | at alpha= | 8 | deg
Re: | 1000000 |  |  | Cd Min: | 0.19517 | at alpha= | -17.5 | deg
Mach: | 0.1 |  |  | Cl=0 at alpha= | -1.2177 | deg
|  |  |  | @ Cl=0.1, Cd= | 0.0062122
|  |  |  | @ Cl=0.4, Cd= | 0.0072026
|  |  |  | @ Cl=0.6, Cd= | 0.0079774
alpha (deg) | Cl | Cd | Cm | Cl/Cd
-17.5 | -0.6188 | 0.19517 | 0.0274 | -3.1706
-17 | -0.6011 | 0.19023 | 0.0257 | -3.1599
-16.5 | -0.5853 | 0.18473 | 0.0232 | -3.1684
-16 | -0.5712 | 0.17851 | 0.0204 | -3.1998
-14.5 | -0.9787 | 0.05257 | -0.0483 | -18.6171
-14 | -1.0296 | 0.04112 | -0.0525 | -25.0389
-13.5 | -1.049 | 0.03567 | -0.0493 | -29.4085
-13 | -1.0599 | 0.03169 | -0.0434 | -33.4459
-12.5 | -1.0621 | 0.02884 | -0.0359 | -36.8273
-12 | -1.0491 | 0.02635 | -0.03 | -39.814
-11.5 | -1.0266 | 0.0242 | -0.025 | -42.4215
-11 | -1.0092 | 0.02119 | -0.0192 | -47.6262
-10.5 | -0.9755 | 0.01994 | -0.0154 | -48.9218
-10 | -0.9406 | 0.01875 | -0.0115 | -50.1653
-9.5 | -0.9056 | 0.01757 | -0.0075 | -51.5424
-9 | -0.8686 | 0.01679 | -0.0036 | -51.7332
-8.5 | -0.8389 | 0.01524 | 0.0013 | -55.0459
-8 | -0.7635 | 0.01427 | -0.0029 | -53.5039
-7.5 | -0.6952 | 0.01337 | -0.0054 | -51.997
-7 | -0.6292 | 0.0122 | -0.0076 | -51.5738
-6.5 | -0.5574 | 0.01153 | -0.0108 | -48.3435
-6 | -0.4837 | 0.01058 | -0.0145 | -45.7183
-5.5 | -0.4213 | 0.01015 | -0.0155 | -41.5074
-5 | -0.3745 | 0.00974 | -0.0131 | -38.4497
-4.5 | -0.3266 | 0.0096 | -0.011 | -34.0208
-4 | -0.2796 | 0.00933 | -0.0087 | -29.9678
-3.5 | -0.231 | 0.00913 | -0.0069 | -25.3012
-3 | -0.1811 | 0.00899 | -0.0053 | -20.1446
-2.5 | -0.1306 | 0.00887 | -0.0038 | -14.7238
-2 | -0.0796 | 0.00877 | -0.0025 | -9.0764
-1.5 | -0.0284 | 0.00867 | -0.0013 | -3.2757
-1 | 0.0219 | 0.00848 | 0.0001 | 2.5825
-0.5 | 0.05 | 0.00677 | 0.0053 | 7.3855
0 | 0.0877 | 0.00623 | 0.0096 | 14.077
0.5 | 0.136 | 0.00616 | 0.0118 | 22.0779
1 | 0.1907 | 0.00629 | 0.0126 | 30.318
1.5 | 0.2505 | 0.00651 | 0.0123 | 38.4793
2 | 0.3102 | 0.00679 | 0.0121 | 45.6848
2.5 | 0.3867 | 0.00715 | 0.008 | 54.0839
3 | 0.4524 | 0.00741 | 0.0061 | 61.0526
3.5 | 0.5181 | 0.00769 | 0.0041 | 67.3732
4 | 0.5894 | 0.00794 | 0.0009 | 74.2317
4.5 | 0.6575 | 0.00818 | -0.0016 | 80.379
5 | 0.7169 | 0.00846 | -0.0023 | 84.74
5.5 | 0.7869 | 0.00872 | -0.0054 | 90.2408
6 | 0.8542 | 0.00901 | -0.0079 | 94.8058
6.5 | 0.9187 | 0.0093 | -0.0099 | 98.7849
7 | 0.982 | 0.00964 | -0.0116 | 101.8672
7.5 | 1.0479 | 0.00998 | -0.014 | 105
8 | 1.1122 | 0.01038 | -0.0161 | 107.1484
8.5 | 1.156 | 0.01087 | -0.014 | 106.3477
9 | 1.1939 | 0.0115 | -0.0108 | 103.8174
9.5 | 1.2303 | 0.01219 | -0.0073 | 100.927
10 | 1.2632 | 0.01305 | -0.0033 | 96.7969
11 | 1.3203 | 0.01511 | 0.006 | 87.3792
11.5 | 1.3444 | 0.01627 | 0.0111 | 82.6306
12 | 1.3669 | 0.01744 | 0.0164 | 78.3773
12.5 | 1.3788 | 0.01867 | 0.0234 | 73.8511
13 | 1.3887 | 0.02021 | 0.0298 | 68.7135
13.5 | 1.4009 | 0.02212 | 0.0344 | 63.3318
14 | 1.4114 | 0.02463 | 0.0377 | 57.3041
14.5 | 1.4141 | 0.02841 | 0.0396 | 49.7747
15 | 1.4158 | 0.03316 | 0.0397 | 42.696
15.5 | 1.4097 | 0.0395 | 0.0382 | 35.6886
16 | 1.3891 | 0.04816 | 0.0352 | 28.8434
16.5 | 1.3535 | 0.05903 | 0.0311 | 22.929
17 | 1.3222 | 0.06957 | 0.0271 | 19.0053
17.5 | 1.2895 | 0.08071 | 0.0227 | 15.977
18 | 1.2611 | 0.0916 | 0.0182 | 13.7675
18.5 | 1.2337 | 0.10265 | 0.0134 | 12.0185
19 | 1.2101 | 0.11336 | 0.0087 | 10.6748
19.5 | 1.1854 | 0.12456 | 0.0035 | 9.5167
20 | 1.1644 | 0.13531 | -0.0017 | 8.6054

## 45. Re 1M Mach 0.25 (1)
BIGFOIL.COM POLAR EXPORT
NACA24112
NACA24112 |  |  |  | Cl Max: | 1.274 | at alpha= | 12.5 | deg
JavaFoil+Calcfoil stall+Eppler ext transition |  |  |  | L/D Max: | 97.581 | at alpha= | 7 | deg
Re: | 1000000 |  |  | Cd Min: | 0.00854 | at alpha= | 2 | deg
Mach: | 0.25 |  |  | Cl=0 at alpha= | -0.92857 | deg
|  |  |  | @ Cl=0.1, Cd= | 0.0095468
|  |  |  | @ Cl=0.4, Cd= | 0.0086415
|  |  |  | @ Cl=0.6, Cd= | 0.0093961
alpha (deg) | Cl | Cd | Cm | Cl/Cd
-16 | -0.412 | 0.16001 | 0.005 | -2.575
-15.5 | -0.461 | 0.1522 | 0.005 | -3.03
-15 | -0.507 | 0.14263 | 0.005 | -3.552
-14.5 | -0.548 | 0.13206 | 0.005 | -4.152
-14 | -0.586 | 0.12153 | 0.005 | -4.823
-13.5 | -0.619 | 0.11217 | 0.005 | -5.522
-13 | -0.645 | 0.10416 | 0.005 | -6.196
-12.5 | -0.666 | 0.0967 | 0.005 | -6.889
-12 | -0.682 | 0.0891 | 0.005 | -7.654
-11.5 | -0.693 | 0.08269 | 0.005 | -8.375
-11 | -0.697 | 0.07684 | 0.005 | -9.076
-10.5 | -0.697 | 0.07148 | 0.005 | -9.754
-10 | -0.692 | 0.0663 | 0.005 | -10.433
-9.5 | -0.681 | 0.06137 | 0.005 | -11.099
-9 | -0.666 | 0.05686 | 0.005 | -11.705
-8.5 | -0.646 | 0.05263 | 0.005 | -12.271
-8 | -0.622 | 0.04836 | 0.006 | -12.867
-7.5 | -0.596 | 0.04371 | 0.006 | -13.64
-7 | -0.684 | 0.0111 | 0.009 | -61.64
-6.5 | -0.639 | 0.01133 | 0.009 | -56.439
-6 | -0.591 | 0.01165 | 0.009 | -50.722
-5.5 | -0.539 | 0.01133 | 0.008 | -47.595
-5 | -0.486 | 0.01176 | 0.008 | -41.308
-4.5 | -0.43 | 0.01152 | 0.008 | -37.324
-4 | -0.373 | 0.01131 | 0.007 | -32.929
-3.5 | -0.314 | 0.01186 | 0.007 | -26.44
-3 | -0.254 | 0.01176 | 0.007 | -21.6
-2.5 | -0.193 | 0.01161 | 0.007 | -16.657
-2 | -0.132 | 0.01159 | 0.006 | -11.405
-1.5 | -0.071 | 0.01173 | 0.006 | -6.012
-1 | -0.009 | 0.01171 | 0.006 | -0.733
-0.5 | 0.054 | 0.01201 | 0.005 | 4.46
0 | 0.116 | 0.00869 | 0.005 | 13.314
0.5 | 0.178 | 0.00874 | 0.005 | 20.338
1 | 0.24 | 0.0088 | 0.004 | 27.237
1.5 | 0.302 | 0.00892 | 0.004 | 33.833
2 | 0.363 | 0.00854 | 0.004 | 42.545
2.5 | 0.425 | 0.00871 | 0.003 | 48.833
3 | 0.487 | 0.00895 | 0.003 | 54.397
3.5 | 0.548 | 0.0092 | 0.003 | 59.544
4 | 0.609 | 0.00943 | 0.002 | 64.603
4.5 | 0.67 | 0.00923 | 0.002 | 72.56
5 | 0.73 | 0.00954 | 0.002 | 76.577
5.5 | 0.79 | 0.00943 | 0.001 | 83.844
6 | 0.85 | 0.00986 | 0.001 | 86.175
6.5 | 0.908 | 0.00983 | 0 | 92.353
7 | 0.965 | 0.00989 | 0 | 97.581
7.5 | 1.019 | 0.01089 | 0 | 93.626
8 | 1.072 | 0.01153 | -0.001 | 92.92
8.5 | 1.121 | 0.01234 | -0.001 | 90.86
9 | 1.165 | 0.0134 | -0.002 | 86.943
9.5 | 1.201 | 0.01512 | -0.002 | 79.393
10 | 1.218 | 0.01918 | -0.002 | 63.542
10.5 | 1.235 | 0.02317 | -0.003 | 53.296
11 | 1.251 | 0.02705 | -0.003 | 46.233
11.5 | 1.263 | 0.03138 | -0.003 | 40.244
12 | 1.271 | 0.03619 | -0.004 | 35.113
12.5 | 1.274 | 0.0413 | -0.004 | 30.843
13 | 1.269 | 0.04704 | -0.004 | 26.973
13.5 | 1.258 | 0.05315 | -0.005 | 23.673
14 | 1.242 | 0.05981 | -0.005 | 20.761
14.5 | 1.219 | 0.06702 | -0.005 | 18.183
15 | 1.189 | 0.07477 | -0.005 | 15.907
15.5 | 1.154 | 0.08314 | -0.006 | 13.882
16 | 1.113 | 0.0922 | -0.006 | 12.068
16.5 | 1.065 | 0.10278 | -0.006 | 10.358
17 | 1.01 | 0.11525 | -0.006 | 8.762
17.5 | 0.945 | 0.13096 | -0.006 | 7.219

## 46. Re 1M Mach 0.25 (2)
BIGFOIL.COM POLAR EXPORT
NACA24112
NACA24112 |  |  |  | Cl Max: | 1.3763 | at alpha= | 13.5 | deg
XFOIL ncrit=9 |  |  |  | L/D Max: | 105.476 | at alpha= | 8 | deg
Re: | 1000000 |  |  | Cd Min: | 0.17252 | at alpha= | -15.5 | deg
Mach: | 0.25 |  |  | Cl=0 at alpha= | -1.2328 | deg
|  |  |  | @ Cl=0.1, Cd= | 0.0063889
|  |  |  | @ Cl=0.4, Cd= | 0.0073053
|  |  |  | @ Cl=0.6, Cd= | 0.0080666
alpha (deg) | Cl | Cd | Cm | Cl/Cd
-15.5 | -0.5623 | 0.17252 | 0.0165 | -3.2593
-15 | -0.5564 | 0.16306 | 0.0123 | -3.4122
-14.5 | -0.5392 | 0.15793 | 0.0111 | -3.4142
-14 | -0.5259 | 0.15179 | 0.0088 | -3.4647
-13.5 | -0.5147 | 0.14491 | 0.0061 | -3.5519
-13 | -0.521 | 0.13245 | -0.0003 | -3.9336
-12.5 | -0.5194 | 0.12296 | -0.0039 | -4.2241
-12 | -0.5131 | 0.11647 | -0.0055 | -4.4054
-11.5 | -0.5177 | 0.10636 | -0.0098 | -4.8674
-11 | -0.8813 | 0.03662 | -0.0432 | -24.0661
-10.5 | -0.929 | 0.02878 | -0.032 | -32.2794
-10 | -0.924 | 0.02492 | -0.0246 | -37.0787
-9.5 | -0.9011 | 0.02251 | -0.0186 | -40.0311
-9 | -0.875 | 0.02033 | -0.0127 | -43.0398
-8.5 | -0.8468 | 0.01843 | -0.0067 | -45.9468
-8 | -0.7838 | 0.01603 | -0.0079 | -48.8958
-7.5 | -0.7135 | 0.01471 | -0.0099 | -48.5044
-7 | -0.6431 | 0.0135 | -0.0118 | -47.637
-6.5 | -0.5703 | 0.01221 | -0.0146 | -46.7076
-6 | -0.4896 | 0.01127 | -0.0187 | -43.4428
-5.5 | -0.4314 | 0.01052 | -0.0181 | -41.0076
-5 | -0.3834 | 0.01016 | -0.0153 | -37.7362
-4 | -0.2869 | 0.00956 | -0.01 | -30.0105
-3.5 | -0.2361 | 0.00939 | -0.008 | -25.1438
-3 | -0.1847 | 0.00924 | -0.0062 | -19.9892
-2.5 | -0.133 | 0.00908 | -0.0045 | -14.6476
-2 | -0.0805 | 0.00895 | -0.003 | -8.9944
-1.5 | -0.028 | 0.00884 | -0.0016 | -3.1674
-1 | 0.0244 | 0.00868 | -0.0002 | 2.8111
-0.5 | 0.057 | 0.00716 | 0.0045 | 7.9609
0 | 0.0928 | 0.00641 | 0.0095 | 14.4774
0.5 | 0.1406 | 0.00627 | 0.0123 | 22.4242
1 | 0.1971 | 0.00637 | 0.0132 | 30.9419
1.5 | 0.2587 | 0.0066 | 0.013 | 39.197
2 | 0.3234 | 0.00691 | 0.0121 | 46.8017
2.5 | 0.3958 | 0.00729 | 0.0094 | 54.2936
3 | 0.4673 | 0.00755 | 0.0068 | 61.894
3.5 | 0.5318 | 0.0078 | 0.0057 | 68.1795
4 | 0.606 | 0.00809 | 0.0024 | 74.9073
4.5 | 0.6771 | 0.00839 | -0.0002 | 80.7032
5 | 0.7383 | 0.00868 | -0.0006 | 85.0576
5.5 | 0.8117 | 0.00893 | -0.0037 | 90.8959
6 | 0.8823 | 0.00923 | -0.0062 | 95.5905
6.5 | 0.9498 | 0.00957 | -0.008 | 99.2476
7 | 1.0159 | 0.00996 | -0.0095 | 101.998
7.5 | 1.0845 | 0.0104 | -0.0116 | 104.2788
8 | 1.1518 | 0.01092 | -0.0134 | 105.4762
8.5 | 1.1931 | 0.01149 | -0.01 | 103.8381
9 | 1.2302 | 0.01225 | -0.0058 | 100.4245
9.5 | 1.2636 | 0.01317 | -0.0011 | 95.9453
10 | 1.293 | 0.01423 | 0.0042 | 90.8644
10.5 | 1.3186 | 0.01539 | 0.0101 | 85.679
11 | 1.3388 | 0.01672 | 0.0167 | 80.0718
11.5 | 1.352 | 0.01803 | 0.0243 | 74.9861
12 | 1.3588 | 0.01954 | 0.0322 | 69.5394
12.5 | 1.367 | 0.02168 | 0.0381 | 63.0535
13 | 1.3737 | 0.02461 | 0.042 | 55.8188
13.5 | 1.3763 | 0.02877 | 0.0438 | 47.838
14 | 1.3699 | 0.03488 | 0.0431 | 39.2747
14.5 | 1.3524 | 0.0431 | 0.0405 | 31.3782
15 | 1.3293 | 0.05229 | 0.0372 | 25.4217
15.5 | 1.2948 | 0.06292 | 0.0333 | 20.5785
16 | 1.2596 | 0.07389 | 0.0291 | 17.047
16.5 | 1.2261 | 0.08513 | 0.0244 | 14.4027
17 | 1.1894 | 0.09726 | 0.0191 | 12.2291
17.5 | 1.1681 | 0.10756 | 0.0147 | 10.86
18 | 1.1507 | 0.11747 | 0.0103 | 9.7957
18.5 | 1.1357 | 0.12728 | 0.0057 | 8.9228

## 47. Re 1M Mach 0.50 (1)
BIGFOIL.COM POLAR EXPORT
NACA24112
NACA24112 |  |  |  | Cl Max: | 1.162 | at alpha= | 8.5 | deg
JavaFoil+Calcfoil stall+Eppler ext transition |  |  |  | L/D Max: | 85.464 | at alpha= | 5 | deg
Re: | 1000000 |  |  | Cd Min: | 0.00859 | at alpha= | 0 | deg
Mach: | 0.5 |  |  | Cl=0 at alpha= | -0.92857 | deg
|  |  |  | @ Cl=0.1, Cd= | 0.0099938
|  |  |  | @ Cl=0.4, Cd= | 0.0088972
|  |  |  | @ Cl=0.6, Cd= | 0.0091344
alpha (deg) | Cl | Cd | Cm | Cl/Cd
-20 | -1.022 | 0.20365 | 0.008 | -5.017
-19.5 | -0.995 | 0.1942 | 0.008 | -5.122
-19 | -0.969 | 0.19267 | 0.008 | -5.03
-18.5 | -0.943 | 0.18806 | 0.008 | -5.017
-18 | -0.917 | 0.17914 | 0.008 | -5.117
-17.5 | -0.89 | 0.17434 | 0.008 | -5.107
-17 | -0.865 | 0.16997 | 0.008 | -5.086
-16.5 | -0.838 | 0.16853 | 0.007 | -4.974
-16 | -0.811 | 0.15895 | 0.007 | -5.105
-15.5 | -0.785 | 0.15594 | 0.007 | -5.036
-15 | -0.758 | 0.14803 | 0.007 | -5.123
-14.5 | -0.732 | 0.14496 | 0.007 | -5.049
-14 | -0.706 | 0.14137 | 0.007 | -4.991
-13.5 | -0.678 | 0.13461 | 0.007 | -5.04
-13 | -0.652 | 0.13111 | 0.006 | -4.974
-12.5 | -0.626 | 0.12388 | 0.006 | -5.051
-12 | -0.598 | 0.12049 | 0.006 | -4.967
-11.5 | -0.572 | 0.11384 | 0.006 | -5.024
-11 | -0.545 | 0.11005 | 0.006 | -4.95
-10.5 | -0.518 | 0.10697 | 0.006 | -4.844
-10 | -0.491 | 0.10222 | 0.005 | -4.804
-9.5 | -0.464 | 0.09682 | 0.005 | -4.795
-9 | -0.437 | 0.08513 | 0.005 | -5.135
-8.5 | -0.41 | 0.06594 | 0.005 | -6.223
-8 | -0.383 | 0.0689 | 0.005 | -5.562
-7.5 | -0.356 | 0.07434 | 0.004 | -4.791
-7 | -0.329 | 0.05926 | 0.004 | -5.555
-6.5 | -0.463 | 0.05042 | 0.004 | -9.182
-6 | -0.475 | 0.04451 | 0.005 | -10.664
-5.5 | -0.457 | 0.03969 | 0.005 | -11.504
-5 | -0.518 | 0.01125 | 0.009 | -46.097
-4.5 | -0.467 | 0.01159 | 0.009 | -40.25
-4 | -0.408 | 0.01191 | 0.008 | -34.278
-3.5 | -0.346 | 0.01169 | 0.008 | -29.61
-3 | -0.281 | 0.01217 | 0.008 | -23.126
-2.5 | -0.215 | 0.01201 | 0.007 | -17.894
-2 | -0.147 | 0.01218 | 0.007 | -12.084
-1.5 | -0.079 | 0.01161 | 0.007 | -6.775
-1 | -0.01 | 0.01207 | 0.006 | -0.794
-0.5 | 0.06 | 0.01193 | 0.006 | 5.013
0 | 0.129 | 0.00859 | 0.006 | 15.033
0.5 | 0.198 | 0.00865 | 0.005 | 22.956
1 | 0.268 | 0.00914 | 0.005 | 29.292
1.5 | 0.337 | 0.00924 | 0.005 | 36.451
2 | 0.405 | 0.00887 | 0.004 | 45.719
2.5 | 0.474 | 0.00905 | 0.004 | 52.366
3 | 0.542 | 0.00887 | 0.003 | 61.138
3.5 | 0.61 | 0.00918 | 0.003 | 66.479
4 | 0.678 | 0.0091 | 0.003 | 74.454
4.5 | 0.745 | 0.00949 | 0.002 | 78.453
5 | 0.811 | 0.00949 | 0.002 | 85.464
5.5 | 0.876 | 0.01047 | 0.001 | 83.651
6 | 0.94 | 0.01108 | 0.001 | 84.784
6.5 | 1 | 0.0118 | 0 | 84.742
7 | 1.056 | 0.01271 | 0 | 83.052
7.5 | 1.105 | 0.01393 | 0 | 79.28
8 | 1.143 | 0.01582 | -0.001 | 72.224
8.5 | 1.162 | 0.01952 | -0.001 | 59.507
9 | 1.149 | 0.02887 | -0.002 | 39.8
9.5 | 1.137 | 0.03638 | -0.002 | 31.27
10 | 1.099 | 0.04457 | -0.002 | 24.665
10.5 | 0.958 | 0.05636 | -0.003 | 17
11 | 0.649 | 0.08547 | -0.001 | 7.597
11.5 | 0.676 | 0.10042 | -0.002 | 6.735
12 | 0.704 | 0.11432 | -0.002 | 6.157
12.5 | 0.732 | 0.12158 | -0.002 | 6.02
13 | 0.76 | 0.12922 | -0.003 | 5.878
13.5 | 0.787 | 0.13701 | -0.003 | 5.743

## 48. Re 1M Mach 0.50 (2)
BIGFOIL.COM POLAR EXPORT
NACA24112
NACA24112 |  |  |  | Cl Max: | 1.3293 | at alpha= | 9 | deg
XFOIL ncrit=9 |  |  |  | L/D Max: | 98.1056 | at alpha= | 7 | deg
Re: | 1000000 |  |  | Cd Min: | 0.25662 | at alpha= | -20 | deg
Mach: | 0.5 |  |  | Cl=0 at alpha= | -1.297 | deg
|  |  |  | @ Cl=0.1, Cd= | 0.008832
|  |  |  | @ Cl=0.4, Cd= | 0.0075571
|  |  |  | @ Cl=0.6, Cd= | 0.0085115
alpha (deg) | Cl | Cd | Cm | Cl/Cd
-20 | -0.7519 | 0.25662 | 0.0583 | -2.93
-19.5 | -0.7303 | 0.24934 | 0.0548 | -2.9289
-19 | -0.7086 | 0.24238 | 0.0508 | -2.9235
-18.5 | -0.6871 | 0.23493 | 0.0465 | -2.9247
-18 | -0.6663 | 0.22643 | 0.0418 | -2.9426
-17.5 | -0.6486 | 0.21732 | 0.036 | -2.9845
-17 | -0.6266 | 0.21046 | 0.0335 | -2.9773
-16.5 | -0.6057 | 0.20359 | 0.03 | -2.9751
-16 | -0.5857 | 0.19616 | 0.0263 | -2.9858
-15.5 | -0.5698 | 0.18676 | 0.0208 | -3.051
-14.5 | -0.5324 | 0.17217 | 0.015 | -3.0923
-14 | -0.5146 | 0.16506 | 0.0119 | -3.1177
-13.5 | -0.5035 | 0.15564 | 0.0067 | -3.235
-13 | -0.4925 | 0.14704 | 0.0027 | -3.3494
-12.5 | -0.4793 | 0.1391 | 0.0002 | -3.4457
-12 | -0.462 | 0.13298 | -0.0012 | -3.4742
-11.5 | -0.4486 | 0.12603 | -0.0038 | -3.5595
-11 | -0.4484 | 0.11552 | -0.008 | -3.8816
-10.5 | -0.4449 | 0.10673 | -0.0115 | -4.1685
-10 | -0.443 | 0.09801 | -0.015 | -4.5199
-9.5 | -0.445 | 0.08886 | -0.0191 | -5.0079
-9 | -0.4605 | 0.07725 | -0.0253 | -5.9612
-8.5 | -0.4808 | 0.06517 | -0.0335 | -7.3776
-8 | -0.5079 | 0.05398 | -0.0428 | -9.409
-7.5 | -0.5467 | 0.0474 | -0.0391 | -11.5338
-7 | -0.5637 | 0.04051 | -0.0351 | -13.9151
-6.5 | -0.5297 | 0.02944 | -0.0403 | -17.9925
-6 | -0.5113 | 0.01804 | -0.0376 | -28.3426
-5.5 | -0.4705 | 0.01499 | -0.0315 | -31.3876
-4.5 | -0.3657 | 0.01189 | -0.0223 | -30.7569
-4 | -0.3121 | 0.01104 | -0.0181 | -28.2699
-3.5 | -0.2557 | 0.0106 | -0.0145 | -24.1226
-3 | -0.1995 | 0.01018 | -0.0112 | -19.5972
-2.5 | -0.1422 | 0.00989 | -0.0083 | -14.3782
-2 | -0.0836 | 0.00967 | -0.0057 | -8.6453
-1.5 | -0.0242 | 0.00952 | -0.0035 | -2.542
-1 | 0.0354 | 0.00935 | -0.0014 | 3.7861
-0.5 | 0.0945 | 0.00917 | 0.0006 | 10.3053
0 | 0.1233 | 0.0074 | 0.0077 | 16.6622
0.5 | 0.1641 | 0.00684 | 0.0138 | 23.9912
1 | 0.2219 | 0.00684 | 0.0166 | 32.4415
1.5 | 0.2887 | 0.00706 | 0.0175 | 40.8924
2 | 0.3576 | 0.00733 | 0.0179 | 48.7858
2.5 | 0.436 | 0.00775 | 0.0165 | 56.2581
3 | 0.5219 | 0.00812 | 0.0132 | 64.2734
3.5 | 0.6037 | 0.00853 | 0.0109 | 70.7737
4 | 0.6801 | 0.00886 | 0.01 | 76.7607
4.5 | 0.766 | 0.00926 | 0.0073 | 82.7214
5 | 0.8459 | 0.00969 | 0.006 | 87.2962
5.5 | 0.9241 | 0.01015 | 0.0053 | 91.0443
6 | 1.0088 | 0.01064 | 0.0036 | 94.812
6.5 | 1.0886 | 0.01122 | 0.0031 | 97.0232
7 | 1.1704 | 0.01193 | 0.0025 | 98.1056
7.5 | 1.253 | 0.01278 | 0.002 | 98.0438
8 | 1.296 | 0.01379 | 0.0084 | 93.9811
9 | 1.3293 | 0.0165 | 0.0289 | 80.5636
9.5 | 1.3198 | 0.01826 | 0.0417 | 72.2782
10 | 1.3156 | 0.02122 | 0.0502 | 61.9981
10.5 | 1.306 | 0.02626 | 0.0541 | 49.7334
11 | 1.2842 | 0.03429 | 0.0529 | 37.4512
11.5 | 1.2474 | 0.04436 | 0.0497 | 28.1199
12 | 1.2027 | 0.05493 | 0.0462 | 21.8951
12.5 | 1.1605 | 0.0654 | 0.0424 | 17.7446
13 | 1.1263 | 0.07555 | 0.0385 | 14.908
13.5 | 1.0947 | 0.08609 | 0.0339 | 12.7158
14 | 1.0718 | 0.09613 | 0.0296 | 11.1495

## 49. Re 2M Mach 0.00 (1)
BIGFOIL.COM POLAR EXPORT
NACA24112
NACA24112 |  |  |  | Cl Max: | 1.347 | at alpha= | 14 | deg
JavaFoil+Calcfoil stall+Eppler ext transition |  |  |  | L/D Max: | 115.299 | at alpha= | 8.5 | deg
Re: | 2000000 |  |  | Cd Min: | 0.0077 | at alpha= | 0 | deg
Mach: | 0 |  |  | Cl=0 at alpha= | -0.93333 | deg
|  |  |  | @ Cl=0.1, Cd= | 0.007706
|  |  |  | @ Cl=0.4, Cd= | 0.008158
|  |  |  | @ Cl=0.6, Cd= | 0.0087733
alpha (deg) | Cl | Cd | Cm | Cl/Cd
-14.5 | -0.793 | 0.10177 | 0.006 | -7.792
-14 | -0.799 | 0.09591 | 0.006 | -8.327
-13.5 | -0.802 | 0.09034 | 0.006 | -8.874
-13 | -0.801 | 0.08475 | 0.006 | -9.449
-12.5 | -0.797 | 0.07957 | 0.006 | -10.015
-12 | -0.79 | 0.07444 | 0.006 | -10.617
-11.5 | -0.781 | 0.06952 | 0.006 | -11.234
-11 | -0.769 | 0.06449 | 0.006 | -11.925
-10.5 | -0.755 | 0.05933 | 0.006 | -12.723
-10 | -0.738 | 0.05409 | 0.006 | -13.652
-9.5 | -0.854 | 0.01292 | 0.01 | -66.118
-9 | -0.835 | 0.01161 | 0.01 | -71.937
-8.5 | -0.801 | 0.01049 | 0.009 | -76.348
-8 | -0.763 | 0.01068 | 0.009 | -71.457
-7.5 | -0.721 | 0.01098 | 0.009 | -65.669
-7 | -0.677 | 0.01063 | 0.009 | -63.625
-6.5 | -0.629 | 0.01136 | 0.008 | -55.351
-6 | -0.579 | 0.01075 | 0.008 | -53.824
-5.5 | -0.527 | 0.01053 | 0.008 | -50.026
-5 | -0.473 | 0.01144 | 0.008 | -41.387
-4.5 | -0.418 | 0.01079 | 0.007 | -38.769
-4 | -0.362 | 0.01061 | 0.007 | -34.132
-3.5 | -0.305 | 0.01052 | 0.007 | -28.951
-3 | -0.246 | 0.01046 | 0.007 | -23.54
-2.5 | -0.187 | 0.01109 | 0.006 | -16.908
-2 | -0.128 | 0.01102 | 0.006 | -11.621
-1.5 | -0.068 | 0.01087 | 0.006 | -6.288
-1 | -0.008 | 0.0107 | 0.006 | -0.777
-0.5 | 0.052 | 0.00773 | 0.005 | 6.71
0 | 0.112 | 0.0077 | 0.005 | 14.547
0.5 | 0.172 | 0.00771 | 0.005 | 22.335
1 | 0.232 | 0.00798 | 0.004 | 29.095
1.5 | 0.292 | 0.00803 | 0.004 | 36.385
2 | 0.352 | 0.00811 | 0.004 | 43.433
2.5 | 0.412 | 0.00817 | 0.003 | 50.417
3 | 0.472 | 0.00838 | 0.003 | 56.281
3.5 | 0.531 | 0.00854 | 0.003 | 62.21
4 | 0.59 | 0.00873 | 0.002 | 67.618
4.5 | 0.65 | 0.00899 | 0.002 | 72.218
5 | 0.708 | 0.00862 | 0.001 | 82.143
5.5 | 0.767 | 0.00895 | 0.001 | 85.69
6 | 0.825 | 0.00949 | 0.001 | 86.901
6.5 | 0.882 | 0.00929 | 0 | 94.947
7 | 0.938 | 0.00937 | 0 | 100.09
7.5 | 0.992 | 0.00977 | 0 | 101.601
8 | 1.045 | 0.0098 | -0.001 | 106.624
8.5 | 1.096 | 0.00951 | -0.001 | 115.299
9 | 1.145 | 0.01098 | -0.002 | 104.219
9.5 | 1.189 | 0.01182 | -0.002 | 100.617
10 | 1.228 | 0.01309 | -0.002 | 93.807
10.5 | 1.253 | 0.0157 | -0.003 | 79.822
11 | 1.278 | 0.01786 | -0.003 | 71.584
11.5 | 1.3 | 0.02021 | -0.003 | 64.34
12 | 1.318 | 0.02297 | -0.004 | 57.374
12.5 | 1.331 | 0.0263 | -0.004 | 50.621
13 | 1.34 | 0.03001 | -0.004 | 44.671
13.5 | 1.346 | 0.03417 | -0.005 | 39.38
14 | 1.347 | 0.03877 | -0.005 | 34.751
14.5 | 1.345 | 0.04376 | -0.005 | 30.745
15 | 1.34 | 0.04912 | -0.006 | 27.29
15.5 | 1.332 | 0.05472 | -0.006 | 24.348
16 | 1.321 | 0.06089 | -0.006 | 21.69
16.5 | 1.307 | 0.06712 | -0.007 | 19.466
17 | 1.289 | 0.07392 | -0.007 | 17.443
17.5 | 1.268 | 0.08112 | -0.007 | 15.633
18 | 1.243 | 0.08843 | -0.007 | 14.062
18.5 | 1.217 | 0.09598 | -0.008 | 12.678
19 | 1.189 | 0.1035 | -0.008 | 11.486

## 50. Re 2M Mach 0.00 (2)
BIGFOIL.COM POLAR EXPORT
NACA24112
NACA24112 |  |  |  | Cl Max: | 1.5344 | at alpha= | 16 | deg
XFOIL ncrit=9 |  |  |  | L/D Max: | 118.847 | at alpha= | 7.5 | deg
Re: | 2000000 |  |  | Cd Min: | 0.23151 | at alpha= | -20 | deg
Mach: | 0 |  |  | Cl=0 at alpha= | -1.1818 | deg
|  |  |  | @ Cl=0.1, Cd= | 0.0063628
|  |  |  | @ Cl=0.4, Cd= | 0.0056971
|  |  |  | @ Cl=0.6, Cd= | 0.0063989
alpha (deg) | Cl | Cd | Cm | Cl/Cd
-20 | -0.6981 | 0.23151 | 0.0505 | -3.0154
-19.5 | -0.6837 | 0.22307 | 0.0459 | -3.065
-18 | -1.3116 | 0.04991 | -0.0514 | -26.2793
-17.5 | -1.335 | 0.04146 | -0.0545 | -32.1997
-17 | -1.3471 | 0.03575 | -0.0541 | -37.6811
-16.5 | -1.3499 | 0.03167 | -0.0515 | -42.6239
-16 | -1.338 | 0.02913 | -0.0483 | -45.932
-15.5 | -1.3385 | 0.02598 | -0.043 | -51.5204
-15 | -1.3335 | 0.02345 | -0.0367 | -56.8657
-14.5 | -1.3164 | 0.02187 | -0.031 | -60.192
-14 | -1.2868 | 0.02065 | -0.0271 | -62.3148
-13.5 | -1.2532 | 0.01953 | -0.0236 | -64.1679
-13 | -1.2169 | 0.01854 | -0.0205 | -65.6365
-12.5 | -1.1792 | 0.01761 | -0.0174 | -66.962
-12 | -1.1402 | 0.01679 | -0.0144 | -67.9095
-11.5 | -1.1014 | 0.01599 | -0.0113 | -68.8806
-11 | -1.0697 | 0.0146 | -0.0069 | -73.2671
-10.5 | -1.0317 | 0.01386 | -0.0035 | -74.4372
-10 | -0.9941 | 0.01322 | 0.0002 | -75.1967
-9.5 | -0.9317 | 0.01252 | -0.0014 | -74.4169
-8.5 | -0.7991 | 0.01098 | -0.0062 | -72.7778
-8 | -0.7352 | 0.01041 | -0.0079 | -70.6244
-7.5 | -0.6601 | 0.00986 | -0.0121 | -66.9473
-7 | -0.589 | 0.00919 | -0.0154 | -64.0914
-6.5 | -0.5389 | 0.009 | -0.0139 | -59.8778
-6 | -0.4932 | 0.00875 | -0.0114 | -56.3657
-5.5 | -0.4449 | 0.00859 | -0.0096 | -51.7928
-5 | -0.3958 | 0.00841 | -0.0079 | -47.063
-4 | -0.2946 | 0.00814 | -0.0052 | -36.1916
-3.5 | -0.2429 | 0.00803 | -0.0041 | -30.2491
-3 | -0.191 | 0.00796 | -0.0031 | -23.995
-2.5 | -0.1387 | 0.00789 | -0.0021 | -17.5792
-2 | -0.0863 | 0.00782 | -0.0012 | -11.0358
-1.5 | -0.0336 | 0.00774 | -0.0003 | -4.3411
-1 | 0.0192 | 0.00766 | 0.0005 | 2.5065
-0.5 | 0.0712 | 0.00748 | 0.0015 | 9.5187
0 | 0.106 | 0.00613 | 0.0055 | 17.292
0.5 | 0.1485 | 0.00561 | 0.0085 | 26.4706
1 | 0.1942 | 0.0054 | 0.011 | 35.963
1.5 | 0.2447 | 0.00536 | 0.0126 | 45.653
2 | 0.2982 | 0.00541 | 0.0134 | 55.1201
2.5 | 0.353 | 0.00555 | 0.014 | 63.6036
3 | 0.4105 | 0.00573 | 0.0139 | 71.6405
3.5 | 0.4735 | 0.00592 | 0.0125 | 79.9831
4 | 0.5306 | 0.00613 | 0.0124 | 86.5579
4.5 | 0.5974 | 0.00639 | 0.01 | 93.4898
5 | 0.6646 | 0.00662 | 0.0075 | 100.3927
5.5 | 0.7277 | 0.00689 | 0.0059 | 105.6168
6 | 0.7856 | 0.00718 | 0.0054 | 109.415
6.5 | 0.8517 | 0.0075 | 0.003 | 113.56
7 | 0.9165 | 0.00785 | 0.0008 | 116.7516
7.5 | 0.9793 | 0.00824 | -0.001 | 118.8471
8 | 1.0387 | 0.00874 | -0.0022 | 118.8444
8.5 | 1.0951 | 0.00928 | -0.0028 | 118.0065
9 | 1.1563 | 0.00991 | -0.0046 | 116.6801
9.5 | 1.2151 | 0.01069 | -0.0061 | 113.667
10 | 1.2721 | 0.01157 | -0.0073 | 109.9481
10.5 | 1.3153 | 0.01244 | -0.0057 | 105.7315
11 | 1.3463 | 0.01326 | -0.0015 | 101.5309
11.5 | 1.3762 | 0.01408 | 0.0029 | 97.7415
12 | 1.4044 | 0.01495 | 0.0074 | 93.9398
12.5 | 1.4312 | 0.01584 | 0.012 | 90.3535
13 | 1.4535 | 0.01687 | 0.0173 | 86.1589
13.5 | 1.468 | 0.01782 | 0.0238 | 82.3793
14 | 1.4853 | 0.01911 | 0.0288 | 77.7237
14.5 | 1.5026 | 0.02074 | 0.0327 | 72.4494
15 | 1.5154 | 0.02302 | 0.0358 | 65.8297
15.5 | 1.529 | 0.0257 | 0.0377 | 59.4942
16 | 1.5344 | 0.02966 | 0.0384 | 51.733
16.5 | 1.5311 | 0.0352 | 0.0377 | 43.4972
17 | 1.5262 | 0.04146 | 0.036 | 36.8114
17.5 | 1.5082 | 0.04965 | 0.0333 | 30.3766
18 | 1.4791 | 0.05952 | 0.0297 | 24.8505
18.5 | 1.4439 | 0.07052 | 0.0254 | 20.475
19 | 1.4044 | 0.08255 | 0.0205 | 17.0127
19.5 | 1.3671 | 0.09467 | 0.0153 | 14.4407
20 | 1.3295 | 0.10722 | 0.0098 | 12.3997

## 51. Re 2M Mach 0.10 (1)
BIGFOIL.COM POLAR EXPORT
NACA24112
NACA24112 |  |  |  | Cl Max: | 1.338 | at alpha= | 13.5 | deg
JavaFoil+Calcfoil stall+Eppler ext transition |  |  |  | L/D Max: | 114.546 | at alpha= | 8.5 | deg
Re: | 2000000 |  |  | Cd Min: | 0.00773 | at alpha= | -0.5 | deg
Mach: | 0.1 |  |  | Cl=0 at alpha= | -0.93333 | deg
|  |  |  | @ Cl=0.1, Cd= | 0.0077536
|  |  |  | @ Cl=0.4, Cd= | 0.0082043
|  |  |  | @ Cl=0.6, Cd= | 0.0087745
alpha (deg) | Cl | Cd | Cm | Cl/Cd
-14 | -0.777 | 0.09761 | 0.006 | -7.958
-13.5 | -0.783 | 0.09173 | 0.006 | -8.534
-13 | -0.785 | 0.08613 | 0.006 | -9.11
-12.5 | -0.783 | 0.08083 | 0.006 | -9.691
-12 | -0.779 | 0.07553 | 0.006 | -10.314
-11.5 | -0.772 | 0.07047 | 0.006 | -10.953
-11 | -0.762 | 0.0655 | 0.006 | -11.627
-10.5 | -0.749 | 0.06046 | 0.006 | -12.382
-10 | -0.733 | 0.0554 | 0.006 | -13.233
-9.5 | -0.718 | 0.04913 | 0.007 | -14.604
-9 | -0.833 | 0.01179 | 0.01 | -70.653
-8.5 | -0.801 | 0.01058 | 0.009 | -75.715
-8 | -0.763 | 0.01077 | 0.009 | -70.882
-7.5 | -0.723 | 0.01107 | 0.009 | -65.262
-7 | -0.678 | 0.01072 | 0.009 | -63.242
-6.5 | -0.631 | 0.01116 | 0.009 | -56.489
-6 | -0.581 | 0.01082 | 0.008 | -53.687
-5.5 | -0.529 | 0.01056 | 0.008 | -50.119
-5 | -0.475 | 0.01147 | 0.008 | -41.448
-4.5 | -0.42 | 0.01092 | 0.008 | -38.494
-4 | -0.364 | 0.01072 | 0.007 | -33.906
-3.5 | -0.306 | 0.01055 | 0.007 | -29.009
-3 | -0.247 | 0.01048 | 0.007 | -23.625
-2.5 | -0.188 | 0.01049 | 0.006 | -17.955
-2 | -0.129 | 0.01115 | 0.006 | -11.541
-1.5 | -0.069 | 0.01092 | 0.006 | -6.286
-1 | -0.008 | 0.01076 | 0.006 | -0.776
-0.5 | 0.052 | 0.00773 | 0.005 | 6.742
0 | 0.113 | 0.00776 | 0.005 | 14.514
0.5 | 0.173 | 0.00806 | 0.005 | 21.469
1 | 0.233 | 0.00805 | 0.004 | 29.008
1.5 | 0.294 | 0.00804 | 0.004 | 36.526
2 | 0.354 | 0.00812 | 0.004 | 43.612
2.5 | 0.414 | 0.00823 | 0.003 | 50.292
3 | 0.474 | 0.00839 | 0.003 | 56.478
3.5 | 0.534 | 0.00855 | 0.003 | 62.396
4 | 0.593 | 0.00882 | 0.002 | 67.255
4.5 | 0.653 | 0.00843 | 0.002 | 77.39
5 | 0.712 | 0.0087 | 0.001 | 81.833
5.5 | 0.771 | 0.00901 | 0.001 | 85.479
6 | 0.829 | 0.00898 | 0.001 | 92.287
6.5 | 0.886 | 0.00934 | 0 | 94.843
7 | 0.942 | 0.00924 | 0 | 101.954
7.5 | 0.997 | 0.0094 | 0 | 106.082
8 | 1.05 | 0.00943 | -0.001 | 111.335
8.5 | 1.101 | 0.00961 | -0.001 | 114.546
9 | 1.149 | 0.01111 | -0.002 | 103.416
9.5 | 1.193 | 0.01198 | -0.002 | 99.573
10 | 1.231 | 0.01338 | -0.002 | 92.007
10.5 | 1.255 | 0.01607 | -0.003 | 78.065
11 | 1.278 | 0.0184 | -0.003 | 69.453
11.5 | 1.298 | 0.02091 | -0.003 | 62.098
12 | 1.315 | 0.02382 | -0.004 | 55.204
12.5 | 1.327 | 0.02728 | -0.004 | 48.66
13 | 1.335 | 0.03116 | -0.004 | 42.829
13.5 | 1.338 | 0.03552 | -0.005 | 37.662
14 | 1.337 | 0.04032 | -0.005 | 33.165
14.5 | 1.333 | 0.04552 | -0.005 | 29.281
15 | 1.325 | 0.05109 | -0.006 | 25.937
15.5 | 1.314 | 0.05709 | -0.006 | 23.01
16 | 1.299 | 0.06334 | -0.006 | 20.511
16.5 | 1.281 | 0.07001 | -0.007 | 18.301
17 | 1.261 | 0.07692 | -0.007 | 16.392
17.5 | 1.236 | 0.08443 | -0.007 | 14.636
18 | 1.207 | 0.09201 | -0.007 | 13.116
18.5 | 1.176 | 0.0999 | -0.008 | 11.772

## 52. Re 2M Mach 0.10 (2)
BIGFOIL.COM POLAR EXPORT
NACA24112
NACA24112 |  |  |  | Cl Max: | 1.5229 | at alpha= | 16 | deg
XFOIL ncrit=9 |  |  |  | L/D Max: | 118.747 | at alpha= | 7.5 | deg
Re: | 2000000 |  |  | Cd Min: | 0.23228 | at alpha= | -20 | deg
Mach: | 0.1 |  |  | Cl=0 at alpha= | -1.1842 | deg
|  |  |  | @ Cl=0.1, Cd= | 0.0064433
|  |  |  | @ Cl=0.4, Cd= | 0.0057085
|  |  |  | @ Cl=0.6, Cd= | 0.0064172
alpha (deg) | Cl | Cd | Cm | Cl/Cd
-20 | -0.6997 | 0.23228 | 0.0508 | -3.0123
-19.5 | -0.6848 | 0.22401 | 0.0463 | -3.057
-19 | -0.6711 | 0.21636 | 0.0423 | -3.1018
-18.5 | -0.6574 | 0.20902 | 0.0386 | -3.1452
-18 | -0.6434 | 0.20294 | 0.0355 | -3.1704
-17 | -1.2807 | 0.04436 | -0.0549 | -28.8706
-16.5 | -1.3092 | 0.03664 | -0.0555 | -35.7314
-16 | -1.3099 | 0.03259 | -0.0531 | -40.1933
-15.5 | -1.3033 | 0.02958 | -0.0495 | -44.0602
-15 | -1.3108 | 0.02592 | -0.0433 | -50.571
-14.5 | -1.3048 | 0.02348 | -0.0367 | -55.5707
-14 | -1.2852 | 0.0219 | -0.0311 | -58.6849
-13.5 | -1.2545 | 0.02053 | -0.0271 | -61.1057
-13 | -1.2197 | 0.01939 | -0.0235 | -62.9036
-12.5 | -1.183 | 0.01833 | -0.0201 | -64.539
-12 | -1.1448 | 0.01737 | -0.0168 | -65.9067
-11.5 | -1.1068 | 0.01642 | -0.0134 | -67.4056
-11 | -1.0726 | 0.01519 | -0.0092 | -70.6122
-10.5 | -1.0367 | 0.0142 | -0.0052 | -73.007
-10 | -0.999 | 0.0135 | -0.0014 | -74
-9.5 | -0.9381 | 0.01275 | -0.0024 | -73.5765
-9 | -0.8659 | 0.01211 | -0.0058 | -71.5029
-8.5 | -0.8042 | 0.01114 | -0.007 | -72.1903
-8 | -0.7397 | 0.01053 | -0.0087 | -70.2469
-7.5 | -0.6637 | 0.00996 | -0.0128 | -66.6365
-7 | -0.592 | 0.00926 | -0.0161 | -63.9309
-6.5 | -0.5419 | 0.00906 | -0.0144 | -59.8124
-6 | -0.4959 | 0.00881 | -0.0119 | -56.2883
-5.5 | -0.4473 | 0.00863 | -0.0099 | -51.8308
-5 | -0.3977 | 0.00846 | -0.0082 | -47.0095
-4.5 | -0.347 | 0.00832 | -0.0068 | -41.7067
-4 | -0.2962 | 0.00818 | -0.0054 | -36.2103
-3.5 | -0.2441 | 0.00806 | -0.0043 | -30.2854
-3 | -0.1918 | 0.008 | -0.0032 | -23.975
-2.5 | -0.1392 | 0.00791 | -0.0022 | -17.598
-2 | -0.0865 | 0.00784 | -0.0012 | -11.0332
-1.5 | -0.0336 | 0.00777 | -0.0003 | -4.3243
-1 | 0.0196 | 0.00768 | 0.0005 | 2.5521
-0.5 | 0.0719 | 0.00751 | 0.0015 | 9.5739
0 | 0.1072 | 0.00617 | 0.0055 | 17.3744
0.5 | 0.1497 | 0.00563 | 0.0085 | 26.5897
1 | 0.1955 | 0.00541 | 0.0111 | 36.1368
1.5 | 0.2461 | 0.00538 | 0.0127 | 45.7435
2 | 0.2999 | 0.00543 | 0.0136 | 55.2302
2.5 | 0.3553 | 0.00556 | 0.0141 | 63.9029
3 | 0.4125 | 0.00575 | 0.0142 | 71.7391
3.5 | 0.4763 | 0.00593 | 0.0127 | 80.3204
4 | 0.5335 | 0.00615 | 0.0127 | 86.748
4.5 | 0.6007 | 0.00642 | 0.0103 | 93.567
5 | 0.6685 | 0.00666 | 0.0078 | 100.3754
5.5 | 0.7323 | 0.00692 | 0.0062 | 105.8237
6 | 0.7904 | 0.00721 | 0.0058 | 109.6255
6.5 | 0.8571 | 0.00754 | 0.0033 | 113.6737
7 | 0.9223 | 0.00789 | 0.0012 | 116.8948
7.5 | 0.9856 | 0.0083 | -0.0006 | 118.747
8 | 1.0455 | 0.00881 | -0.0017 | 118.672
8.5 | 1.1024 | 0.00937 | -0.0023 | 117.6521
9 | 1.1643 | 0.01001 | -0.0041 | 116.3137
9.5 | 1.2235 | 0.01082 | -0.0055 | 113.0776
10 | 1.281 | 0.01172 | -0.0066 | 109.3003
10.5 | 1.3218 | 0.01264 | -0.0043 | 104.5728
11 | 1.3527 | 0.01346 | 0.0001 | 100.4978
11.5 | 1.3816 | 0.01433 | 0.0047 | 96.4131
12 | 1.4089 | 0.01523 | 0.0095 | 92.5082
12.5 | 1.4352 | 0.01614 | 0.0144 | 88.9219
13 | 1.4528 | 0.01716 | 0.0207 | 84.662
13.5 | 1.4668 | 0.01831 | 0.027 | 80.1092
14 | 1.4855 | 0.01971 | 0.0315 | 75.3678
14.5 | 1.4998 | 0.02169 | 0.0354 | 69.1471
15 | 1.5131 | 0.0242 | 0.038 | 62.5248
15.5 | 1.5228 | 0.02754 | 0.0394 | 55.2941
16 | 1.5229 | 0.03247 | 0.0393 | 46.9018
16.5 | 1.5183 | 0.03856 | 0.0379 | 39.375
17 | 1.5056 | 0.04605 | 0.0355 | 32.6949
17.5 | 1.479 | 0.05552 | 0.0322 | 26.639
18 | 1.4444 | 0.06628 | 0.0281 | 21.7924
18.5 | 1.4067 | 0.07788 | 0.0234 | 18.0624
19 | 1.3682 | 0.08998 | 0.0183 | 15.2056
19.5 | 1.3329 | 0.10199 | 0.0131 | 13.0689
20 | 1.2978 | 0.11433 | 0.0074 | 11.3514

## 53. Re 2M Mach 0.25 (1)
BIGFOIL.COM POLAR EXPORT
NACA24112
NACA24112 |  |  |  | Cl Max: | 1.293 | at alpha= | 12.5 | deg
JavaFoil+Calcfoil stall+Eppler ext transition |  |  |  | L/D Max: | 112.537 | at alpha= | 8 | deg
Re: | 2000000 |  |  | Cd Min: | 0.00784 | at alpha= | 0 | deg
Mach: | 0.25 |  |  | Cl=0 at alpha= | -0.92857 | deg
|  |  |  | @ Cl=0.1, Cd= | 0.0085729
|  |  |  | @ Cl=0.4, Cd= | 0.0083808
|  |  |  | @ Cl=0.6, Cd= | 0.0085031
alpha (deg) | Cl | Cd | Cm | Cl/Cd
-13 | -0.647 | 0.09561 | 0.006 | -6.769
-12.5 | -0.668 | 0.08924 | 0.006 | -7.487
-12 | -0.684 | 0.08288 | 0.006 | -8.256
-11.5 | -0.695 | 0.07671 | 0.006 | -9.062
-11 | -0.7 | 0.07143 | 0.006 | -9.805
-10.5 | -0.701 | 0.06618 | 0.006 | -10.589
-10 | -0.696 | 0.06118 | 0.006 | -11.374
-9.5 | -0.686 | 0.0563 | 0.006 | -12.191
-9 | -0.673 | 0.05113 | 0.006 | -13.16
-8.5 | -0.658 | 0.04462 | 0.007 | -14.756
-8 | -0.762 | 0.01019 | 0.009 | -74.821
-7.5 | -0.726 | 0.01087 | 0.009 | -66.835
-7 | -0.685 | 0.01118 | 0.009 | -61.303
-6.5 | -0.64 | 0.01081 | 0.009 | -59.198
-6 | -0.591 | 0.01122 | 0.009 | -52.68
-5.5 | -0.54 | 0.01089 | 0.008 | -49.559
-5 | -0.486 | 0.01065 | 0.008 | -45.605
-4.5 | -0.43 | 0.01115 | 0.008 | -38.587
-4 | -0.373 | 0.01098 | 0.007 | -33.929
-3.5 | -0.314 | 0.01077 | 0.007 | -29.123
-3 | -0.254 | 0.01071 | 0.007 | -23.721
-2.5 | -0.193 | 0.01072 | 0.007 | -18.043
-2 | -0.132 | 0.01065 | 0.006 | -12.406
-1.5 | -0.071 | 0.01115 | 0.006 | -6.326
-1 | -0.009 | 0.01096 | 0.006 | -0.783
-0.5 | 0.054 | 0.01068 | 0.005 | 5.015
0 | 0.116 | 0.00784 | 0.005 | 14.767
0.5 | 0.178 | 0.00792 | 0.005 | 22.462
1 | 0.24 | 0.00792 | 0.004 | 30.259
1.5 | 0.302 | 0.00822 | 0.004 | 36.689
2 | 0.364 | 0.00831 | 0.004 | 43.766
2.5 | 0.425 | 0.00843 | 0.003 | 50.466
3 | 0.487 | 0.00865 | 0.003 | 56.292
3.5 | 0.548 | 0.00881 | 0.003 | 62.249
4 | 0.609 | 0.00845 | 0.002 | 72.094
4.5 | 0.67 | 0.00869 | 0.002 | 77.076
5 | 0.731 | 0.00901 | 0.002 | 81.116
5.5 | 0.791 | 0.00874 | 0.001 | 90.443
6 | 0.85 | 0.00933 | 0.001 | 91.186
6.5 | 0.909 | 0.00923 | 0 | 98.453
7 | 0.966 | 0.00919 | 0 | 105.138
7.5 | 1.021 | 0.00941 | 0 | 108.559
8 | 1.074 | 0.00954 | -0.001 | 112.537
8.5 | 1.124 | 0.01104 | -0.001 | 101.829
9 | 1.17 | 0.01188 | -0.002 | 98.518
9.5 | 1.21 | 0.01306 | -0.002 | 92.614
10 | 1.235 | 0.01584 | -0.002 | 78.02
10.5 | 1.255 | 0.01878 | -0.003 | 66.791
11 | 1.271 | 0.02173 | -0.003 | 58.508
11.5 | 1.284 | 0.02517 | -0.003 | 51.012
12 | 1.291 | 0.02926 | -0.004 | 44.139
12.5 | 1.293 | 0.03369 | -0.004 | 38.393
13 | 1.288 | 0.03881 | -0.004 | 33.174
13.5 | 1.276 | 0.04433 | -0.005 | 28.785
14 | 1.258 | 0.05039 | -0.005 | 24.973
14.5 | 1.234 | 0.05702 | -0.005 | 21.642
15 | 1.204 | 0.06416 | -0.006 | 18.76
15.5 | 1.167 | 0.07198 | -0.006 | 16.213
16 | 1.125 | 0.08027 | -0.006 | 14.011
16.5 | 1.077 | 0.08919 | -0.006 | 12.073
17 | 1.023 | 0.09908 | -0.007 | 10.328
17.5 | 0.962 | 0.11035 | -0.007 | 8.716

## 54. Re 2M Mach 0.25 (2)
BIGFOIL.COM POLAR EXPORT
NACA24112
NACA24112 |  |  |  | Cl Max: | 1.4774 | at alpha= | 14.5 | deg
XFOIL ncrit=9 |  |  |  | L/D Max: | 118.32 | at alpha= | 7.5 | deg
Re: | 2000000 |  |  | Cd Min: | 0.20092 | at alpha= | -17.5 | deg
Mach: | 0.25 |  |  | Cl=0 at alpha= | -1.1969 | deg
|  |  |  | @ Cl=0.1, Cd= | 0.0068646
|  |  |  | @ Cl=0.4, Cd= | 0.0057461
|  |  |  | @ Cl=0.6, Cd= | 0.0064373
alpha (deg) | Cl | Cd | Cm | Cl/Cd
-17.5 | -0.6308 | 0.20092 | 0.0339 | -3.1396
-17 | -0.613 | 0.19542 | 0.0308 | -3.1368
-15 | -0.5684 | 0.16298 | 0.0166 | -3.4875
-14.5 | -0.5665 | 0.15261 | 0.0125 | -3.7121
-13.5 | -1.0996 | 0.03821 | -0.0555 | -28.7778
-13 | -1.1326 | 0.03135 | -0.0494 | -36.1276
-12.5 | -1.1387 | 0.0277 | -0.0414 | -41.1083
-12 | -1.1234 | 0.02482 | -0.0352 | -45.2619
-11.5 | -1.1055 | 0.02186 | -0.0289 | -50.5718
-11 | -1.079 | 0.01956 | -0.0232 | -55.1636
-10.5 | -1.0464 | 0.01787 | -0.0178 | -58.5562
-10 | -1.0162 | 0.01609 | -0.012 | -63.1572
-9 | -0.8969 | 0.01345 | -0.0113 | -66.684
-8.5 | -0.8299 | 0.01248 | -0.0123 | -66.4984
-8 | -0.7642 | 0.01133 | -0.0131 | -67.4492
-7.5 | -0.6838 | 0.01052 | -0.0171 | -65
-7 | -0.6064 | 0.00988 | -0.0204 | -61.3765
-6 | -0.5096 | 0.00923 | -0.0147 | -55.2113
-5.5 | -0.4606 | 0.00891 | -0.0121 | -51.6947
-5 | -0.4087 | 0.00873 | -0.0102 | -46.8156
-4.5 | -0.3569 | 0.0085 | -0.0083 | -41.9882
-4 | -0.3038 | 0.00837 | -0.0067 | -36.2963
-3.5 | -0.2503 | 0.00823 | -0.0053 | -30.4131
-3 | -0.1967 | 0.00811 | -0.004 | -24.254
-2 | -0.0881 | 0.00795 | -0.0017 | -11.0818
-1.5 | -0.0331 | 0.00787 | -0.0007 | -4.2058
-1 | 0.0215 | 0.0078 | 0.0003 | 2.7564
-0.5 | 0.0758 | 0.00765 | 0.0014 | 9.9085
0 | 0.1137 | 0.00642 | 0.0052 | 17.7103
0.5 | 0.1562 | 0.00577 | 0.0086 | 27.0711
1 | 0.2029 | 0.0055 | 0.0115 | 36.8909
1.5 | 0.2543 | 0.00546 | 0.0134 | 46.5751
2 | 0.309 | 0.00553 | 0.0145 | 55.877
2.5 | 0.3675 | 0.00564 | 0.0149 | 65.1596
3 | 0.4257 | 0.00583 | 0.0153 | 73.0189
3.5 | 0.4911 | 0.00606 | 0.0139 | 81.0396
4 | 0.5492 | 0.00625 | 0.0143 | 87.872
4.5 | 0.6197 | 0.00651 | 0.0118 | 95.192
5 | 0.6901 | 0.00681 | 0.0094 | 101.3363
6 | 0.8169 | 0.00742 | 0.0076 | 110.0943
6.5 | 0.8865 | 0.00779 | 0.0053 | 113.7997
7 | 0.9547 | 0.00819 | 0.0034 | 116.569
7.5 | 1.0211 | 0.00863 | 0.0018 | 118.3198
8 | 1.0835 | 0.0092 | 0.001 | 117.7717
8.5 | 1.1438 | 0.00987 | 0.0006 | 115.8865
9 | 1.2079 | 0.01067 | -0.0007 | 113.2052
9.5 | 1.2687 | 0.01171 | -0.0016 | 108.3433
10 | 1.3253 | 0.01279 | -0.0016 | 103.62
10.5 | 1.3552 | 0.01372 | 0.0038 | 98.7755
11 | 1.3818 | 0.01471 | 0.0097 | 93.9361
11.5 | 1.4059 | 0.01574 | 0.016 | 89.3202
12 | 1.4236 | 0.01682 | 0.0232 | 84.6373
12.5 | 1.4346 | 0.01798 | 0.0311 | 79.7887
13 | 1.4474 | 0.01976 | 0.037 | 73.249
13.5 | 1.4636 | 0.02189 | 0.0411 | 66.8616
14 | 1.47 | 0.02533 | 0.0438 | 58.034
14.5 | 1.4774 | 0.02956 | 0.0446 | 49.9797
15 | 1.4726 | 0.03579 | 0.0435 | 41.1456
15.5 | 1.4536 | 0.04421 | 0.0408 | 32.8794
16 | 1.4206 | 0.0545 | 0.037 | 26.0661
16.5 | 1.3869 | 0.06495 | 0.0331 | 21.3533
17 | 1.3452 | 0.07681 | 0.0283 | 17.5133
17.5 | 1.3083 | 0.0885 | 0.0233 | 14.7831
18 | 1.2763 | 0.09992 | 0.0183 | 12.7732
18.5 | 1.2459 | 0.11151 | 0.013 | 11.173
19 | 1.222 | 0.12236 | 0.0078 | 9.9869
19.5 | 1.1976 | 0.13367 | 0.0021 | 8.9594

## 55. Re 2M Mach 0.50 (1)
BIGFOIL.COM POLAR EXPORT
NACA24112
NACA24112 |  |  |  | Cl Max: | 1.178 | at alpha= | 8.5 | deg
JavaFoil+Calcfoil stall+Eppler ext transition |  |  |  | L/D Max: | 105.874 | at alpha= | 6 | deg
Re: | 2000000 |  |  | Cd Min: | 0.00804 | at alpha= | 0.5 | deg
Mach: | 0.5 |  |  | Cl=0 at alpha= | -0.92857 | deg
|  |  |  | @ Cl=0.1, Cd= | 0.0096165
|  |  |  | @ Cl=0.4, Cd= | 0.0083278
|  |  |  | @ Cl=0.6, Cd= | 0.0084163
alpha (deg) | Cl | Cd | Cm | Cl/Cd
-20 | -1.022 | 0.17975 | 0.008 | -5.686
-19.5 | -0.995 | 0.17302 | 0.008 | -5.751
-19 | -0.969 | 0.16857 | 0.008 | -5.75
-18.5 | -0.944 | 0.16396 | 0.008 | -5.755
-18 | -0.917 | 0.15928 | 0.008 | -5.759
-17.5 | -0.891 | 0.15296 | 0.008 | -5.823
-17 | -0.865 | 0.1486 | 0.008 | -5.82
-16.5 | -0.839 | 0.1466 | 0.008 | -5.721
-16 | -0.812 | 0.13996 | 0.007 | -5.8
-15.5 | -0.786 | 0.1352 | 0.007 | -5.811
-15 | -0.759 | 0.13135 | 0.007 | -5.777
-14.5 | -0.732 | 0.12617 | 0.007 | -5.804
-14 | -0.706 | 0.12261 | 0.007 | -5.758
-13.5 | -0.679 | 0.11626 | 0.007 | -5.837
-13 | -0.652 | 0.11272 | 0.006 | -5.787
-12.5 | -0.626 | 0.10752 | 0.006 | -5.82
-12 | -0.599 | 0.10453 | 0.006 | -5.727
-11.5 | -0.572 | 0.0999 | 0.006 | -5.727
-11 | -0.545 | 0.08773 | 0.006 | -6.211
-10.5 | -0.518 | 0.07455 | 0.006 | -6.953
-10 | -0.491 | 0.08513 | 0.005 | -5.771
-9.5 | -0.464 | 0.06755 | 0.005 | -6.876
-9 | -0.437 | 0.07641 | 0.005 | -5.724
-8.5 | -0.411 | 0.0604 | 0.005 | -6.798
-8 | -0.383 | 0.05965 | 0.005 | -6.429
-7.5 | -0.356 | 0.05717 | 0.005 | -6.236
-7 | -0.33 | 0.05422 | 0.004 | -6.081
-6.5 | -0.465 | 0.0473 | 0.005 | -9.821
-6 | -0.479 | 0.0409 | 0.006 | -11.701
-5.5 | -0.561 | 0.0112 | 0.009 | -50.121
-5 | -0.519 | 0.01141 | 0.009 | -45.472
-4.5 | -0.467 | 0.01107 | 0.009 | -42.172
-4 | -0.408 | 0.01144 | 0.008 | -35.72
-3.5 | -0.346 | 0.01125 | 0.008 | -30.768
-3 | -0.281 | 0.01117 | 0.008 | -25.188
-2.5 | -0.215 | 0.01102 | 0.007 | -19.504
-2 | -0.147 | 0.01153 | 0.007 | -12.76
-1.5 | -0.079 | 0.01132 | 0.007 | -6.946
-1 | -0.01 | 0.01121 | 0.006 | -0.855
-0.5 | 0.06 | 0.01106 | 0.006 | 5.407
0 | 0.129 | 0.00857 | 0.006 | 15.085
0.5 | 0.199 | 0.00804 | 0.005 | 24.702
1 | 0.268 | 0.00816 | 0.005 | 32.822
1.5 | 0.337 | 0.0082 | 0.005 | 41.07
2 | 0.406 | 0.00834 | 0.004 | 48.614
2.5 | 0.474 | 0.00849 | 0.004 | 55.839
3 | 0.543 | 0.00819 | 0.003 | 66.249
3.5 | 0.611 | 0.00846 | 0.003 | 72.143
4 | 0.678 | 0.00852 | 0.003 | 79.607
4.5 | 0.745 | 0.00885 | 0.002 | 84.268
5 | 0.812 | 0.0088 | 0.002 | 92.277
5.5 | 0.877 | 0.0088 | 0.001 | 99.703
6 | 0.941 | 0.00889 | 0.001 | 105.874
6.5 | 1.003 | 0.01037 | 0 | 96.678
7 | 1.06 | 0.01132 | 0 | 93.673
7.5 | 1.111 | 0.01228 | 0 | 90.522
8 | 1.153 | 0.01382 | -0.001 | 83.417
8.5 | 1.178 | 0.01644 | -0.001 | 71.68
9 | 1.168 | 0.02375 | -0.002 | 49.197
9.5 | 1.154 | 0.03046 | -0.002 | 37.907
10 | 1.114 | 0.03795 | -0.002 | 29.352
10.5 | 0.969 | 0.04879 | -0.003 | 19.868
11 | 0.702 | 0.05846 | -0.003 | 12.011
11.5 | 0.677 | 0.0899 | -0.002 | 7.528
12 | 0.704 | 0.10156 | -0.002 | 6.935
12.5 | 0.732 | 0.10811 | -0.002 | 6.772
13 | 0.76 | 0.11406 | -0.003 | 6.661
13.5 | 0.788 | 0.11847 | -0.003 | 6.648

## 56. Re 2M Mach 0.50 (2)
BIGFOIL.COM POLAR EXPORT
NACA24112
NACA24112 |  |  |  | Cl Max: | 1.3915 | at alpha= | 9 | deg
XFOIL ncrit=9 |  |  |  | L/D Max: | 115.219 | at alpha= | 7 | deg
Re: | 2000000 |  |  | Cd Min: | 0.25917 | at alpha= | -20 | deg
Mach: | 0.5 |  |  | Cl=0 at alpha= | -1.2509 | deg
|  |  |  | @ Cl=0.1, Cd= | 0.0080207
|  |  |  | @ Cl=0.4, Cd= | 0.0060023
|  |  |  | @ Cl=0.6, Cd= | 0.0066948
alpha (deg) | Cl | Cd | Cm | Cl/Cd
-20 | -0.7622 | 0.25917 | 0.0633 | -2.9409
-19.5 | -0.7404 | 0.25161 | 0.0587 | -2.9426
-19 | -0.7196 | 0.24194 | 0.0534 | -2.9743
-18.5 | -0.6992 | 0.23347 | 0.0487 | -2.9948
-18 | -0.6792 | 0.22502 | 0.0441 | -3.0184
-17.5 | -0.6584 | 0.21815 | 0.0406 | -3.0181
-17 | -0.6368 | 0.21152 | 0.0369 | -3.0106
-16.5 | -0.6175 | 0.20269 | 0.0322 | -3.0465
-16 | -0.5999 | 0.19388 | 0.0278 | -3.0942
-15.5 | -0.5823 | 0.18556 | 0.0238 | -3.1381
-15 | -0.5628 | 0.17889 | 0.021 | -3.1461
-14.5 | -0.5463 | 0.17101 | 0.0175 | -3.1946
-14 | -0.5318 | 0.16262 | 0.0138 | -3.2702
-13.5 | -0.5233 | 0.15204 | 0.0093 | -3.4419
-13 | -0.5121 | 0.14372 | 0.0059 | -3.5632
-12.5 | -0.5015 | 0.13561 | 0.0025 | -3.6981
-12 | -0.4877 | 0.12864 | -0.0002 | -3.7912
-11.5 | -0.4782 | 0.12065 | -0.0035 | -3.9635
-11 | -0.4755 | 0.11142 | -0.0073 | -4.2676
-10.5 | -0.4832 | 0.10034 | -0.0122 | -4.8156
-10 | -0.4922 | 0.08985 | -0.0173 | -5.478
-9.5 | -0.4989 | 0.08028 | -0.0224 | -6.2145
-9 | -0.5038 | 0.07111 | -0.0279 | -7.0848
-8.5 | -0.5269 | 0.05805 | -0.0403 | -9.0767
-8 | -0.564 | 0.04912 | -0.0432 | -11.4821
-7.5 | -0.5837 | 0.03957 | -0.0443 | -14.7511
-7 | -0.5997 | 0.02323 | -0.047 | -25.8158
-6.5 | -0.5979 | 0.01676 | -0.0376 | -35.6742
-6 | -0.563 | 0.01263 | -0.0308 | -44.5764
-5.5 | -0.5095 | 0.01116 | -0.0258 | -45.6541
-5 | -0.4527 | 0.0103 | -0.0214 | -43.9515
-4.5 | -0.3953 | 0.00966 | -0.0174 | -40.9213
-4 | -0.3354 | 0.00932 | -0.0141 | -35.9871
-3.5 | -0.2761 | 0.00897 | -0.011 | -30.7804
-3 | -0.2157 | 0.00874 | -0.0084 | -24.6796
-2.5 | -0.1545 | 0.00856 | -0.0061 | -18.0491
-2 | -0.0927 | 0.00841 | -0.0041 | -11.0226
0 | 0.1548 | 0.00791 | 0.0025 | 19.5702
0.5 | 0.1888 | 0.00639 | 0.0088 | 29.5462
1 | 0.2361 | 0.00596 | 0.0134 | 39.6141
1.5 | 0.2918 | 0.00584 | 0.0164 | 49.9658
2 | 0.352 | 0.00589 | 0.0186 | 59.7623
2.5 | 0.4161 | 0.00604 | 0.02 | 68.8907
3 | 0.4865 | 0.00625 | 0.0201 | 77.84
3.5 | 0.5546 | 0.0065 | 0.0208 | 85.3231
4 | 0.6315 | 0.00683 | 0.0196 | 92.4597
4.5 | 0.7045 | 0.00713 | 0.0195 | 98.8079
5 | 0.7885 | 0.00751 | 0.0173 | 104.9933
5.5 | 0.8699 | 0.00793 | 0.016 | 109.6974
6 | 0.9402 | 0.00839 | 0.0171 | 112.062
6.5 | 1.0242 | 0.00893 | 0.0157 | 114.692
7 | 1.1061 | 0.0096 | 0.015 | 115.2188
7.5 | 1.1846 | 0.01035 | 0.0153 | 114.4541
8 | 1.2564 | 0.01143 | 0.0168 | 109.9213
8.5 | 1.3311 | 0.01292 | 0.0175 | 103.0263
9 | 1.3915 | 0.01474 | 0.0204 | 94.403
9.5 | 1.3898 | 0.01601 | 0.0337 | 86.8082
10 | 1.3867 | 0.01772 | 0.0457 | 78.2562
10.5 | 1.3889 | 0.02063 | 0.0536 | 67.3243
11 | 1.3856 | 0.02555 | 0.0572 | 54.2309
11.5 | 1.3677 | 0.03343 | 0.056 | 40.9124
12 | 1.3304 | 0.04362 | 0.0526 | 30.4998
12.5 | 1.2786 | 0.05484 | 0.0486 | 23.3151
13 | 1.2308 | 0.0658 | 0.0444 | 18.7052
13.5 | 1.1882 | 0.07679 | 0.0397 | 15.4734
14 | 1.1547 | 0.08753 | 0.0348 | 13.192

## 57. Re 3M Mach 0.00 (1)
BIGFOIL.COM POLAR EXPORT
NACA24112
NACA24112 |  |  |  | Cl Max: | 1.36 | at alpha= | 14 | deg
JavaFoil+Calcfoil stall+Eppler ext transition |  |  |  | L/D Max: | 116.69 | at alpha= | 8.5 | deg
Re: | 3000000 |  |  | Cd Min: | 0.00748 | at alpha= | 0 | deg
Mach: | 0 |  |  | Cl=0 at alpha= | -0.93333 | deg
|  |  |  | @ Cl=0.1, Cd= | 0.007572
|  |  |  | @ Cl=0.4, Cd= | 0.007832
|  |  |  | @ Cl=0.6, Cd= | 0.0083233
alpha (deg) | Cl | Cd | Cm | Cl/Cd
-15 | -0.787 | 0.10396 | 0.006 | -7.571
-14.5 | -0.795 | 0.09781 | 0.006 | -8.128
-14 | -0.801 | 0.09229 | 0.006 | -8.676
-13.5 | -0.804 | 0.08673 | 0.006 | -9.271
-13 | -0.803 | 0.0813 | 0.006 | -9.883
-12.5 | -0.8 | 0.076 | 0.006 | -10.525
-12 | -0.794 | 0.07087 | 0.006 | -11.199
-11.5 | -0.785 | 0.06578 | 0.006 | -11.934
-11 | -0.774 | 0.0603 | 0.007 | -12.843
-10.5 | -0.764 | 0.0533 | 0.007 | -14.338
-10 | -0.889 | 0.01217 | 0.01 | -73.047
-9.5 | -0.867 | 0.01135 | 0.01 | -76.37
-9 | -0.836 | 0.01021 | 0.01 | -81.928
-8.5 | -0.801 | 0.01041 | 0.009 | -76.961
-8 | -0.763 | 0.01093 | 0.009 | -69.794
-7.5 | -0.722 | 0.01141 | 0.009 | -63.226
-7 | -0.677 | 0.01106 | 0.009 | -61.178
-6.5 | -0.629 | 0.01083 | 0.008 | -58.067
-6 | -0.579 | 0.01102 | 0.008 | -52.539
-5.5 | -0.527 | 0.01072 | 0.008 | -49.153
-5 | -0.473 | 0.01091 | 0.008 | -43.385
-4.5 | -0.418 | 0.01031 | 0.007 | -40.603
-4 | -0.362 | 0.01056 | 0.007 | -34.285
-3.5 | -0.305 | 0.01087 | 0.007 | -28.028
-3 | -0.246 | 0.01075 | 0.007 | -22.92
-2.5 | -0.187 | 0.01102 | 0.006 | -17.019
-2 | -0.128 | 0.01036 | 0.006 | -12.363
-1.5 | -0.068 | 0.01026 | 0.006 | -6.659
-1 | -0.008 | 0.01005 | 0.006 | -0.827
-0.5 | 0.052 | 0.00794 | 0.005 | 6.531
0 | 0.112 | 0.00748 | 0.005 | 14.99
0.5 | 0.172 | 0.00777 | 0.005 | 22.161
1 | 0.232 | 0.00774 | 0.004 | 29.993
1.5 | 0.292 | 0.0077 | 0.004 | 37.955
2 | 0.352 | 0.0078 | 0.004 | 45.149
2.5 | 0.412 | 0.00784 | 0.003 | 52.515
3 | 0.472 | 0.00797 | 0.003 | 59.19
3.5 | 0.531 | 0.00811 | 0.003 | 65.49
4 | 0.59 | 0.00828 | 0.002 | 71.338
4.5 | 0.65 | 0.00854 | 0.002 | 76.05
5 | 0.708 | 0.00898 | 0.001 | 78.909
5.5 | 0.767 | 0.00866 | 0.001 | 88.573
6 | 0.825 | 0.00919 | 0.001 | 89.749
6.5 | 0.882 | 0.00953 | 0 | 92.605
7 | 0.938 | 0.00929 | 0 | 100.927
7.5 | 0.993 | 0.00923 | 0 | 107.531
8 | 1.046 | 0.00925 | -0.001 | 113.016
8.5 | 1.097 | 0.0094 | -0.001 | 116.69
9 | 1.145 | 0.01047 | -0.002 | 109.373
9.5 | 1.19 | 0.01134 | -0.002 | 104.959
10 | 1.23 | 0.01257 | -0.002 | 97.81
10.5 | 1.261 | 0.01422 | -0.003 | 88.698
11 | 1.288 | 0.01597 | -0.003 | 80.667
11.5 | 1.311 | 0.01788 | -0.003 | 73.333
12 | 1.33 | 0.02018 | -0.004 | 65.921
12.5 | 1.344 | 0.02303 | -0.004 | 58.362
13 | 1.353 | 0.02629 | -0.004 | 51.483
13.5 | 1.358 | 0.03002 | -0.005 | 45.248
14 | 1.36 | 0.03422 | -0.005 | 39.733
14.5 | 1.357 | 0.03883 | -0.005 | 34.957
15 | 1.352 | 0.04382 | -0.006 | 30.851
15.5 | 1.343 | 0.04909 | -0.006 | 27.361
16 | 1.331 | 0.05494 | -0.006 | 24.225
16.5 | 1.316 | 0.06087 | -0.007 | 21.625
17 | 1.299 | 0.06738 | -0.007 | 19.275
17.5 | 1.277 | 0.0743 | -0.007 | 17.186
18 | 1.252 | 0.08135 | -0.007 | 15.385
18.5 | 1.224 | 0.0887 | -0.008 | 13.802
19 | 1.196 | 0.09599 | -0.008 | 12.455

## 58. Re 3M Mach 0.00 (2)
BIGFOIL.COM POLAR EXPORT
NACA24112
NACA24112 |  |  |  | Cl Max: | 1.5979 | at alpha= | 17 | deg
XFOIL ncrit=9 |  |  |  | L/D Max: | 126.991 | at alpha= | 7.5 | deg
Re: | 3000000 |  |  | Cd Min: | 0.09184 | at alpha= | 20 | deg
Mach: | 0 |  |  | Cl=0 at alpha= | -1.1632 | deg
|  |  |  | @ Cl=0.1, Cd= | 0.0069712
|  |  |  | @ Cl=0.4, Cd= | 0.0051355
|  |  |  | @ Cl=0.6, Cd= | 0.0057272
alpha (deg) | Cl | Cd | Cm | Cl/Cd
-20 | -1.3825 | 0.06784 | -0.0412 | -20.3788
-19.5 | -1.4621 | 0.04886 | -0.0535 | -29.9243
-19 | -1.5019 | 0.03919 | -0.0562 | -38.3236
-18.5 | -1.5105 | 0.03414 | -0.0552 | -44.2443
-18 | -1.5122 | 0.03027 | -0.0525 | -49.9571
-17.5 | -1.5017 | 0.02766 | -0.0492 | -54.2914
-17 | -1.4877 | 0.02548 | -0.0453 | -58.387
-16.5 | -1.4694 | 0.02367 | -0.0412 | -62.0786
-16 | -1.4461 | 0.02226 | -0.037 | -64.9641
-15.5 | -1.4228 | 0.02099 | -0.0323 | -67.7847
-15 | -1.3949 | 0.01989 | -0.028 | -70.1307
-14.5 | -1.3615 | 0.01878 | -0.0246 | -72.4973
-14 | -1.3246 | 0.01785 | -0.0215 | -74.2073
-13.5 | -1.2865 | 0.01696 | -0.0186 | -75.855
-13 | -1.2512 | 0.01577 | -0.0151 | -79.3405
-12.5 | -1.2133 | 0.01482 | -0.012 | -81.8691
-12 | -1.1736 | 0.01412 | -0.0089 | -83.1161
-11.5 | -1.1342 | 0.01345 | -0.0057 | -84.3271
-11 | -1.095 | 0.01284 | -0.0024 | -85.2804
-10.5 | -1.0438 | 0.01226 | -0.0016 | -85.1387
-10 | -0.9792 | 0.01154 | -0.0036 | -84.8527
-9.5 | -0.9142 | 0.01074 | -0.0058 | -85.121
-9 | -0.8516 | 0.01018 | -0.0072 | -83.6542
-8.5 | -0.7845 | 0.0097 | -0.0097 | -80.8763
-8 | -0.7053 | 0.00902 | -0.0149 | -78.1929
-7.5 | -0.6486 | 0.00871 | -0.0149 | -74.4661
-7 | -0.6023 | 0.00857 | -0.0126 | -70.28
-6.5 | -0.5554 | 0.00835 | -0.0104 | -66.515
-6 | -0.5057 | 0.00819 | -0.0089 | -61.746
-5.5 | -0.4556 | 0.00804 | -0.0074 | -56.6667
-5 | -0.4046 | 0.00788 | -0.0062 | -51.3452
-4 | -0.3008 | 0.00766 | -0.0041 | -39.2689
-3.5 | -0.2487 | 0.00756 | -0.0031 | -32.8968
-3 | -0.1959 | 0.00748 | -0.0022 | -26.1898
-2.5 | -0.1429 | 0.00742 | -0.0013 | -19.2588
-2 | -0.0895 | 0.00735 | -0.0006 | -12.1769
-1.5 | -0.0361 | 0.0073 | 0.0002 | -4.9452
-1 | 0.0175 | 0.00723 | 0.0009 | 2.4205
-0.5 | 0.0709 | 0.00713 | 0.0016 | 9.9439
0 | 0.1222 | 0.00685 | 0.0026 | 17.8394
0.5 | 0.1585 | 0.00563 | 0.0065 | 28.1528
1 | 0.2043 | 0.00524 | 0.0088 | 38.9885
1.5 | 0.2523 | 0.00508 | 0.0108 | 49.6654
2 | 0.3024 | 0.00501 | 0.0123 | 60.3593
2.5 | 0.3548 | 0.00506 | 0.0134 | 70.1186
3 | 0.4087 | 0.00515 | 0.0141 | 79.3592
3.5 | 0.4659 | 0.00528 | 0.0141 | 88.2386
4 | 0.5235 | 0.00547 | 0.0138 | 95.7038
4.5 | 0.5797 | 0.00565 | 0.0139 | 102.6018
5.5 | 0.706 | 0.00613 | 0.0106 | 115.1713
6 | 0.7663 | 0.00642 | 0.0096 | 119.3614
6.5 | 0.8268 | 0.00673 | 0.0085 | 122.8529
7 | 0.8909 | 0.00709 | 0.0064 | 125.6559
7.5 | 0.9537 | 0.00751 | 0.0046 | 126.9907
8 | 1.0147 | 0.008 | 0.0031 | 126.8375
8.5 | 1.0726 | 0.00857 | 0.0021 | 125.1575
9 | 1.1258 | 0.00917 | 0.0022 | 122.7699
9.5 | 1.1854 | 0.00992 | 0.0005 | 119.496
10 | 1.2433 | 0.01073 | -0.0008 | 115.8714
10.5 | 1.2994 | 0.01158 | -0.0018 | 112.2107
11 | 1.3553 | 0.01238 | -0.0029 | 109.475
11.5 | 1.3972 | 0.01316 | -0.0009 | 106.1702
12 | 1.4271 | 0.01391 | 0.0034 | 102.5953
12.5 | 1.4563 | 0.01467 | 0.0078 | 99.2706
13 | 1.4827 | 0.01553 | 0.0125 | 95.4733
13.5 | 1.5058 | 0.01641 | 0.0177 | 91.7611
14 | 1.5208 | 0.01736 | 0.024 | 87.6037
14.5 | 1.5408 | 0.01857 | 0.0285 | 82.9725
15 | 1.5571 | 0.02027 | 0.0325 | 76.818
15.5 | 1.576 | 0.02214 | 0.0352 | 71.1834
16 | 1.5892 | 0.02479 | 0.0372 | 64.1065
16.5 | 1.5946 | 0.02865 | 0.0381 | 55.6579
17 | 1.5979 | 0.03331 | 0.0378 | 47.9706
17.5 | 1.5936 | 0.03931 | 0.0364 | 40.5393
18 | 1.5786 | 0.04693 | 0.0339 | 33.6373
18.5 | 1.5508 | 0.05643 | 0.0306 | 27.4818
19 | 1.5143 | 0.06743 | 0.0264 | 22.4574
19.5 | 1.4745 | 0.0793 | 0.0216 | 18.5939
20 | 1.4326 | 0.09184 | 0.0162 | 15.5989

## 59. Re 3M Mach 0.10 (1)
BIGFOIL.COM POLAR EXPORT
NACA24112
NACA24112 |  |  |  | Cl Max: | 1.35 | at alpha= | 13.5 | deg
JavaFoil+Calcfoil stall+Eppler ext transition |  |  |  | L/D Max: | 115.923 | at alpha= | 8.5 | deg
Re: | 3000000 |  |  | Cd Min: | 0.00753 | at alpha= | -0.5 | deg
Mach: | 0.1 |  |  | Cl=0 at alpha= | -0.93333 | deg
|  |  |  | @ Cl=0.1, Cd= | 0.00753
|  |  |  | @ Cl=0.4, Cd= | 0.0078407
|  |  |  | @ Cl=0.6, Cd= | 0.0083733
alpha (deg) | Cl | Cd | Cm | Cl/Cd
-15 | -0.759 | 0.10601 | 0.006 | -7.157
-14.5 | -0.77 | 0.09974 | 0.006 | -7.719
-14 | -0.779 | 0.09378 | 0.006 | -8.304
-13.5 | -0.785 | 0.08816 | 0.006 | -8.905
-13 | -0.787 | 0.08259 | 0.006 | -9.529
-12.5 | -0.786 | 0.07743 | 0.006 | -10.151
-12 | -0.782 | 0.07211 | 0.006 | -10.845
-11.5 | -0.775 | 0.06697 | 0.006 | -11.579
-11 | -0.766 | 0.06167 | 0.007 | -12.423
-10.5 | -0.755 | 0.05579 | 0.007 | -13.539
-10 | -0.871 | 0.01336 | 0.01 | -65.223
-9.5 | -0.864 | 0.01152 | 0.01 | -74.959
-9 | -0.835 | 0.01034 | 0.01 | -80.719
-8.5 | -0.801 | 0.01051 | 0.009 | -76.216
-8 | -0.764 | 0.01103 | 0.009 | -69.229
-7.5 | -0.723 | 0.01073 | 0.009 | -67.342
-7 | -0.678 | 0.01114 | 0.009 | -60.872
-6.5 | -0.631 | 0.01086 | 0.009 | -58.061
-6 | -0.581 | 0.01107 | 0.008 | -52.486
-5.5 | -0.529 | 0.01084 | 0.008 | -48.792
-5 | -0.475 | 0.01094 | 0.008 | -43.46
-4.5 | -0.42 | 0.01032 | 0.008 | -40.737
-4 | -0.364 | 0.01064 | 0.007 | -34.192
-3.5 | -0.306 | 0.01134 | 0.007 | -26.973
-3 | -0.248 | 0.01081 | 0.007 | -22.899
-2.5 | -0.188 | 0.01065 | 0.006 | -17.691
-2 | -0.129 | 0.01048 | 0.006 | -12.28
-1.5 | -0.069 | 0.01026 | 0.006 | -6.69
-1 | -0.008 | 0.01011 | 0.006 | -0.826
-0.5 | 0.052 | 0.00753 | 0.005 | 6.923
0 | 0.113 | 0.00753 | 0.005 | 14.966
0.5 | 0.173 | 0.00783 | 0.005 | 22.11
1 | 0.233 | 0.00775 | 0.004 | 30.126
1.5 | 0.294 | 0.00778 | 0.004 | 37.77
2 | 0.354 | 0.00781 | 0.004 | 45.338
2.5 | 0.414 | 0.00785 | 0.003 | 52.731
3 | 0.474 | 0.00799 | 0.003 | 59.298
3.5 | 0.534 | 0.00812 | 0.003 | 65.729
4 | 0.593 | 0.00835 | 0.002 | 71.039
4.5 | 0.653 | 0.00855 | 0.002 | 76.32
5 | 0.712 | 0.009 | 0.001 | 79.085
5.5 | 0.771 | 0.00868 | 0.001 | 88.82
6 | 0.829 | 0.00926 | 0.001 | 89.517
6.5 | 0.886 | 0.00904 | 0 | 97.991
7 | 0.942 | 0.00938 | 0 | 100.442
7.5 | 0.997 | 0.00931 | 0 | 107.16
8 | 1.05 | 0.00934 | -0.001 | 112.48
8.5 | 1.102 | 0.0095 | -0.001 | 115.923
9 | 1.15 | 0.01059 | -0.002 | 108.549
9.5 | 1.194 | 0.01149 | -0.002 | 103.887
10 | 1.233 | 0.01278 | -0.002 | 96.42
10.5 | 1.263 | 0.01452 | -0.003 | 86.97
11 | 1.288 | 0.01641 | -0.003 | 78.489
11.5 | 1.31 | 0.01847 | -0.003 | 70.914
12 | 1.327 | 0.02092 | -0.004 | 63.455
12.5 | 1.34 | 0.02389 | -0.004 | 56.09
13 | 1.347 | 0.02734 | -0.004 | 49.282
13.5 | 1.35 | 0.03127 | -0.005 | 43.188
14 | 1.349 | 0.03568 | -0.005 | 37.818
14.5 | 1.345 | 0.04051 | -0.005 | 33.193
15 | 1.336 | 0.04572 | -0.006 | 29.227
15.5 | 1.324 | 0.05139 | -0.006 | 25.768
16 | 1.309 | 0.05733 | -0.006 | 22.835
16.5 | 1.291 | 0.0637 | -0.007 | 20.26
17 | 1.27 | 0.07031 | -0.007 | 18.057
17.5 | 1.244 | 0.07754 | -0.007 | 16.041
18 | 1.214 | 0.08491 | -0.007 | 14.3
18.5 | 1.183 | 0.09256 | -0.008 | 12.778

## 60. Re 3M Mach 0.10 (2)
BIGFOIL.COM POLAR EXPORT
NACA24112
NACA24112 |  |  |  | Cl Max: | 1.5855 | at alpha= | 16.5 | deg
XFOIL ncrit=9 |  |  |  | L/D Max: | 126.894 | at alpha= | 8 | deg
Re: | 3000000 |  |  | Cd Min: | 0.10013 | at alpha= | 20 | deg
Mach: | 0.1 |  |  | Cl=0 at alpha= | -1.167 | deg
|  |  |  | @ Cl=0.1, Cd= | 0.0069977
|  |  |  | @ Cl=0.4, Cd= | 0.0051495
|  |  |  | @ Cl=0.6, Cd= | 0.0057414
alpha (deg) | Cl | Cd | Cm | Cl/Cd
-19 | -1.3956 | 0.0546 | -0.0519 | -25.5604
-18.5 | -1.4389 | 0.04327 | -0.0573 | -33.254
-18 | -1.4653 | 0.036 | -0.0575 | -40.7028
-17.5 | -1.472 | 0.03151 | -0.055 | -46.7153
-17 | -1.4679 | 0.02833 | -0.0514 | -51.8143
-16.5 | -1.4576 | 0.0258 | -0.047 | -56.4961
-16 | -1.4385 | 0.02399 | -0.0426 | -59.9625
-15.5 | -1.4174 | 0.0224 | -0.0378 | -63.2768
-15 | -1.3945 | 0.02109 | -0.0326 | -66.1214
-14.5 | -1.3649 | 0.01977 | -0.0284 | -69.0389
-14 | -1.3297 | 0.01867 | -0.0249 | -71.2212
-13.5 | -1.2929 | 0.01762 | -0.0216 | -73.3768
-13 | -1.253 | 0.01678 | -0.0186 | -74.6722
-12.5 | -1.219 | 0.01541 | -0.0146 | -79.1045
-12 | -1.1801 | 0.01454 | -0.0112 | -81.1623
-11.5 | -1.1406 | 0.0138 | -0.0078 | -82.6522
-11 | -1.1012 | 0.01314 | -0.0042 | -83.8052
-10.5 | -1.0519 | 0.0125 | -0.0028 | -84.152
-10 | -0.9859 | 0.01185 | -0.0048 | -83.1983
-9.5 | -0.9205 | 0.01092 | -0.0068 | -84.2949
-9 | -0.8576 | 0.01031 | -0.0081 | -83.1814
-8.5 | -0.7898 | 0.00979 | -0.0105 | -80.6742
-8 | -0.7092 | 0.00913 | -0.0157 | -77.678
-7.5 | -0.6524 | 0.00878 | -0.0156 | -74.3052
-7 | -0.6059 | 0.00863 | -0.0131 | -70.2086
-6.5 | -0.5585 | 0.00841 | -0.0109 | -66.409
-6 | -0.5087 | 0.00823 | -0.0093 | -61.8104
-5.5 | -0.4579 | 0.0081 | -0.0079 | -56.5309
-5 | -0.4068 | 0.00791 | -0.0065 | -51.4286
-4.5 | -0.3549 | 0.0078 | -0.0053 | -45.5
-4 | -0.3024 | 0.00768 | -0.0043 | -39.375
-3.5 | -0.25 | 0.00758 | -0.0032 | -32.9815
-3 | -0.1969 | 0.0075 | -0.0023 | -26.2533
-2.5 | -0.1436 | 0.00744 | -0.0014 | -19.3011
-2 | -0.0898 | 0.00736 | -0.0006 | -12.2011
-1 | 0.018 | 0.00724 | 0.0008 | 2.4862
-0.5 | 0.0717 | 0.00714 | 0.0015 | 10.042
0 | 0.1234 | 0.00688 | 0.0026 | 17.936
0.5 | 0.1597 | 0.00565 | 0.0065 | 28.2655
1 | 0.2058 | 0.00526 | 0.0088 | 39.1255
1.5 | 0.2538 | 0.0051 | 0.0109 | 49.7647
2 | 0.3042 | 0.00502 | 0.0125 | 60.5976
2.5 | 0.3569 | 0.00507 | 0.0136 | 70.3945
3 | 0.4111 | 0.00517 | 0.0143 | 79.5164
3.5 | 0.4687 | 0.0053 | 0.0143 | 88.434
4 | 0.5265 | 0.00548 | 0.014 | 96.0766
4.5 | 0.5834 | 0.00568 | 0.014 | 102.7113
5.5 | 0.7104 | 0.00615 | 0.0109 | 115.5122
6 | 0.7715 | 0.00644 | 0.0098 | 119.7981
6.5 | 0.8321 | 0.00676 | 0.0088 | 123.0917
7 | 0.8966 | 0.00713 | 0.0068 | 125.7504
7.5 | 0.9599 | 0.00757 | 0.005 | 126.8032
8 | 1.0215 | 0.00805 | 0.0035 | 126.8944
8.5 | 1.0797 | 0.00866 | 0.0026 | 124.6767
9 | 1.1336 | 0.00928 | 0.0027 | 122.1552
9.5 | 1.1936 | 0.01005 | 0.0012 | 118.7662
10 | 1.252 | 0.01087 | -0.0001 | 115.1794
10.5 | 1.3087 | 0.01173 | -0.0011 | 111.5686
11 | 1.3647 | 0.01262 | -0.0019 | 108.1379
11.5 | 1.4032 | 0.0134 | 0.0009 | 104.7164
12 | 1.4326 | 0.01418 | 0.0055 | 101.0296
12.5 | 1.4615 | 0.01495 | 0.0101 | 97.7592
13 | 1.4877 | 0.01582 | 0.015 | 94.0392
13.5 | 1.5031 | 0.01676 | 0.0217 | 89.6838
14 | 1.522 | 0.0178 | 0.0272 | 85.5056
14.5 | 1.5401 | 0.01926 | 0.0316 | 79.9637
15 | 1.5576 | 0.02108 | 0.0351 | 73.8899
15.5 | 1.5736 | 0.02338 | 0.0376 | 67.3054
16 | 1.5831 | 0.02667 | 0.0391 | 59.3588
16.5 | 1.5855 | 0.03124 | 0.0393 | 50.7522
17 | 1.5853 | 0.03669 | 0.0383 | 43.208
17.5 | 1.5737 | 0.04386 | 0.0362 | 35.8801
18 | 1.5498 | 0.05282 | 0.0331 | 29.3412
18.5 | 1.5149 | 0.06346 | 0.0291 | 23.8717
19 | 1.4745 | 0.07521 | 0.0244 | 19.6051
19.5 | 1.4337 | 0.08745 | 0.0193 | 16.3945
20 | 1.3925 | 0.10013 | 0.0137 | 13.9069

## 61. Re 3M Mach 0.25 (1)
BIGFOIL.COM POLAR EXPORT
NACA24112
NACA24112 |  |  |  | Cl Max: | 1.305 | at alpha= | 12.5 | deg
JavaFoil+Calcfoil stall+Eppler ext transition |  |  |  | L/D Max: | 114.188 | at alpha= | 8 | deg
Re: | 3000000 |  |  | Cd Min: | 0.0076 | at alpha= | 0.5 | deg
Mach: | 0.25 |  |  | Cl=0 at alpha= | -0.92857 | deg
|  |  |  | @ Cl=0.1, Cd= | 0.0082345
|  |  |  | @ Cl=0.4, Cd= | 0.0080372
|  |  |  | @ Cl=0.6, Cd= | 0.0085631
alpha (deg) | Cl | Cd | Cm | Cl/Cd
-13.5 | -0.622 | 0.09913 | 0.006 | -6.272
-13 | -0.648 | 0.09205 | 0.006 | -7.043
-12.5 | -0.67 | 0.08578 | 0.006 | -7.805
-12 | -0.686 | 0.07978 | 0.006 | -8.594
-11.5 | -0.697 | 0.07364 | 0.006 | -9.464
-11 | -0.702 | 0.06856 | 0.006 | -10.246
-10.5 | -0.703 | 0.06333 | 0.006 | -11.105
-10 | -0.699 | 0.05821 | 0.006 | -12.01
-9.5 | -0.691 | 0.05285 | 0.006 | -13.073
-9 | -0.685 | 0.04427 | 0.007 | -15.477
-8.5 | -0.794 | 0.01002 | 0.01 | -79.162
-8 | -0.763 | 0.01066 | 0.009 | -71.539
-7.5 | -0.727 | 0.01092 | 0.009 | -66.564
-7 | -0.685 | 0.01058 | 0.009 | -64.799
-6.5 | -0.64 | 0.0113 | 0.009 | -56.629
-6 | -0.591 | 0.01101 | 0.009 | -53.695
-5.5 | -0.54 | 0.01112 | 0.008 | -48.518
-5 | -0.486 | 0.0109 | 0.008 | -44.591
-4.5 | -0.43 | 0.0106 | 0.008 | -40.586
-4 | -0.373 | 0.0105 | 0.007 | -35.494
-3.5 | -0.314 | 0.01037 | 0.007 | -30.271
-3 | -0.254 | 0.01033 | 0.007 | -24.589
-2.5 | -0.193 | 0.01081 | 0.007 | -17.886
-2 | -0.132 | 0.01063 | 0.006 | -12.434
-1.5 | -0.071 | 0.01046 | 0.006 | -6.742
-1 | -0.009 | 0.01029 | 0.006 | -0.834
-0.5 | 0.054 | 0.01003 | 0.005 | 5.34
0 | 0.116 | 0.00761 | 0.005 | 15.199
0.5 | 0.178 | 0.0076 | 0.005 | 23.392
1 | 0.24 | 0.00791 | 0.004 | 30.313
1.5 | 0.302 | 0.00793 | 0.004 | 38.026
2 | 0.364 | 0.00799 | 0.004 | 45.482
2.5 | 0.425 | 0.00807 | 0.003 | 52.67
3 | 0.487 | 0.00821 | 0.003 | 59.303
3.5 | 0.548 | 0.00835 | 0.003 | 65.684
4 | 0.609 | 0.0086 | 0.002 | 70.884
4.5 | 0.67 | 0.00823 | 0.002 | 81.419
5 | 0.731 | 0.00847 | 0.002 | 86.289
5.5 | 0.791 | 0.009 | 0.001 | 87.921
6 | 0.851 | 0.00878 | 0.001 | 96.868
6.5 | 0.909 | 0.00942 | 0 | 96.509
7 | 0.966 | 0.00932 | 0 | 103.698
7.5 | 1.022 | 0.0093 | 0 | 109.784
8 | 1.075 | 0.00941 | -0.001 | 114.188
8.5 | 1.125 | 0.0105 | -0.001 | 107.163
9 | 1.171 | 0.01135 | -0.002 | 103.177
9.5 | 1.211 | 0.01257 | -0.002 | 96.406
10 | 1.243 | 0.01433 | -0.002 | 86.773
10.5 | 1.265 | 0.01674 | -0.003 | 75.577
11 | 1.283 | 0.01919 | -0.003 | 66.878
11.5 | 1.296 | 0.02213 | -0.003 | 58.561
12 | 1.304 | 0.02575 | -0.004 | 50.633
12.5 | 1.305 | 0.02973 | -0.004 | 43.907
13 | 1.299 | 0.03445 | -0.004 | 37.711
13.5 | 1.287 | 0.03959 | -0.005 | 32.509
14 | 1.269 | 0.04529 | -0.005 | 28.008
14.5 | 1.244 | 0.05158 | -0.005 | 24.111
15 | 1.213 | 0.0584 | -0.006 | 20.761
15.5 | 1.175 | 0.06588 | -0.006 | 17.835
16 | 1.132 | 0.07385 | -0.006 | 15.327
16.5 | 1.083 | 0.08249 | -0.006 | 13.13
17 | 1.029 | 0.09173 | -0.007 | 11.223
17.5 | 0.968 | 0.10188 | -0.007 | 9.502

## 62. Re 3M Mach 0.25 (2)
BIGFOIL.COM POLAR EXPORT
NACA24112
NACA24112 |  |  |  | Cl Max: | 1.5381 | at alpha= | 15 | deg
XFOIL ncrit=9 |  |  |  | L/D Max: | 127.114 | at alpha= | 7.5 | deg
Re: | 3000000 |  |  | Cd Min: | 0.20358 | at alpha= | -18 | deg
Mach: | 0.25 |  |  | Cl=0 at alpha= | -1.1792 | deg
|  |  |  | @ Cl=0.1, Cd= | 0.0071243
|  |  |  | @ Cl=0.4, Cd= | 0.0051916
|  |  |  | @ Cl=0.6, Cd= | 0.0057655
alpha (deg) | Cl | Cd | Cm | Cl/Cd
-18.5 | -0.5033 | 0.19037 | 0.0352 | -2.6438
-18 | -0.6611 | 0.20358 | 0.0378 | -3.2474
-17.5 | -0.647 | 0.19632 | 0.0341 | -3.2956
-17 | -0.6271 | 0.19175 | 0.0313 | -3.2704
-16.5 | -0.6141 | 0.18417 | 0.0277 | -3.3344
-16 | -0.6084 | 0.1742 | 0.0235 | -3.4925
-15.5 | -0.6274 | 0.1571 | 0.0164 | -3.9936
-15 | -1.0583 | 0.0613 | -0.0499 | -17.2643
-14.5 | -1.193 | 0.03993 | -0.059 | -29.8773
-14 | -1.2279 | 0.03219 | -0.0545 | -38.1454
-13.5 | -1.2455 | 0.02738 | -0.0467 | -45.4894
-13 | -1.2432 | 0.024 | -0.0389 | -51.8
-12.5 | -1.2216 | 0.02135 | -0.0329 | -57.2178
-12 | -1.1904 | 0.01939 | -0.0276 | -61.3925
-11.5 | -1.1613 | 0.01731 | -0.0219 | -67.0884
-11 | -1.1286 | 0.01563 | -0.0163 | -72.2073
-10.5 | -1.0904 | 0.01457 | -0.0113 | -74.8387
-9 | -0.8899 | 0.01136 | -0.0135 | -78.3363
-8.5 | -0.8192 | 0.01049 | -0.0152 | -78.0934
-8 | -0.731 | 0.00976 | -0.0207 | -74.8975
-7.5 | -0.6727 | 0.00928 | -0.0198 | -72.4892
-7 | -0.6254 | 0.00898 | -0.0166 | -69.6437
-6.5 | -0.5755 | 0.00878 | -0.014 | -65.5467
-6 | -0.5243 | 0.00849 | -0.0118 | -61.755
-5.5 | -0.4719 | 0.00831 | -0.01 | -56.787
-5 | -0.4188 | 0.00811 | -0.0083 | -51.64
-4.5 | -0.365 | 0.00797 | -0.0068 | -45.7967
-4 | -0.311 | 0.00781 | -0.0054 | -39.8207
-3.5 | -0.2566 | 0.00771 | -0.0042 | -33.2815
-3 | -0.2016 | 0.00762 | -0.0031 | -26.4567
-2.5 | -0.1466 | 0.00754 | -0.002 | -19.443
-2 | -0.0913 | 0.00747 | -0.0011 | -12.2222
-1.5 | -0.0358 | 0.00738 | -0.0002 | -4.8509
-1 | 0.02 | 0.0073 | 0.0006 | 2.7397
-0.5 | 0.0755 | 0.00721 | 0.0014 | 10.4716
0 | 0.1298 | 0.00702 | 0.0024 | 18.49
0.5 | 0.1666 | 0.00579 | 0.0066 | 28.7737
1 | 0.2135 | 0.00534 | 0.0092 | 39.9813
1.5 | 0.2628 | 0.00516 | 0.0114 | 50.9302
2 | 0.3142 | 0.00511 | 0.0132 | 61.4873
2.5 | 0.3686 | 0.00513 | 0.0144 | 71.8519
3 | 0.4247 | 0.00524 | 0.0153 | 81.0496
3.5 | 0.4837 | 0.0054 | 0.0154 | 89.5741
4 | 0.5432 | 0.00556 | 0.0154 | 97.6978
4.5 | 0.604 | 0.00578 | 0.0151 | 104.4983
5 | 0.6678 | 0.00604 | 0.0141 | 110.5629
5.5 | 0.7345 | 0.00632 | 0.0125 | 116.2184
6 | 0.7996 | 0.00661 | 0.0113 | 120.9682
6.5 | 0.8613 | 0.00697 | 0.0107 | 123.5725
7 | 0.9286 | 0.0074 | 0.0089 | 125.4865
7.5 | 0.9953 | 0.00783 | 0.0073 | 127.1137
8 | 1.0592 | 0.00843 | 0.0062 | 125.6465
8.5 | 1.1196 | 0.0091 | 0.0057 | 123.033
9 | 1.1769 | 0.00987 | 0.0059 | 119.2401
9.5 | 1.2392 | 0.01081 | 0.0049 | 114.6346
10 | 1.2996 | 0.01179 | 0.0042 | 110.229
10.5 | 1.3592 | 0.01276 | 0.0037 | 106.5204
11 | 1.4068 | 0.01374 | 0.0056 | 102.3872
11.5 | 1.4342 | 0.01463 | 0.0115 | 98.0314
12 | 1.4591 | 0.01556 | 0.0177 | 93.7725
12.5 | 1.474 | 0.0165 | 0.0256 | 89.3333
13 | 1.4867 | 0.01776 | 0.0329 | 83.7106
13.5 | 1.5059 | 0.01935 | 0.0379 | 77.8243
14 | 1.5193 | 0.02174 | 0.042 | 69.885
14.5 | 1.5329 | 0.02474 | 0.0444 | 61.9604
15 | 1.5381 | 0.02916 | 0.0452 | 52.7469
15.5 | 1.5311 | 0.03558 | 0.044 | 43.0326
16 | 1.518 | 0.04325 | 0.0417 | 35.0983
16.5 | 1.4921 | 0.05259 | 0.0384 | 28.3723
17 | 1.4516 | 0.06375 | 0.0343 | 22.7702
17.5 | 1.4081 | 0.07571 | 0.0294 | 18.5986
18 | 1.3685 | 0.08761 | 0.0242 | 15.6204
18.5 | 1.332 | 0.0995 | 0.0189 | 13.3869
19 | 1.3015 | 0.11094 | 0.0136 | 11.7316
19.5 | 1.2717 | 0.1226 | 0.0078 | 10.3728
20 | 1.2449 | 0.13412 | 0.0019 | 9.282

## 63. Re 3M Mach 0.50 (1)
BIGFOIL.COM POLAR EXPORT
NACA24112
NACA24112 |  |  |  | Cl Max: | 1.181 | at alpha= | 8.5 | deg
JavaFoil+Calcfoil stall+Eppler ext transition |  |  |  | L/D Max: | 107.527 | at alpha= | 6 | deg
Re: | 3000000 |  |  | Cd Min: | 0.00787 | at alpha= | 1.5 | deg
Mach: | 0.5 |  |  | Cl=0 at alpha= | -0.92857 | deg
|  |  |  | @ Cl=0.1, Cd= | 0.0094074
|  |  |  | @ Cl=0.4, Cd= | 0.0079339
|  |  |  | @ Cl=0.6, Cd= | 0.0082934
alpha (deg) | Cl | Cd | Cm | Cl/Cd
-20 | -1.022 | 0.16913 | 0.008 | -6.046
-19.5 | -0.995 | 0.16489 | 0.008 | -6.037
-19 | -0.97 | 0.16002 | 0.008 | -6.06
-18.5 | -0.944 | 0.15544 | 0.008 | -6.074
-18 | -0.918 | 0.14978 | 0.008 | -6.127
-17.5 | -0.891 | 0.14498 | 0.008 | -6.147
-17 | -0.865 | 0.14063 | 0.008 | -6.153
-16.5 | -0.839 | 0.13664 | 0.008 | -6.142
-16 | -0.812 | 0.12046 | 0.007 | -6.742
-15.5 | -0.786 | 0.12794 | 0.007 | -6.142
-15 | -0.759 | 0.12445 | 0.007 | -6.101
-14.5 | -0.732 | 0.10573 | 0.007 | -6.928
-14 | -0.706 | 0.09629 | 0.007 | -7.335
-13.5 | -0.679 | 0.10504 | 0.007 | -6.465
-13 | -0.653 | 0.09061 | 0.007 | -7.204
-12.5 | -0.626 | 0.08255 | 0.007 | -7.588
-12 | -0.599 | 0.08624 | 0.006 | -6.946
-11.5 | -0.573 | 0.07656 | 0.006 | -7.48
-11 | -0.545 | 0.08271 | 0.006 | -6.593
-10.5 | -0.519 | 0.07132 | 0.006 | -7.274
-10 | -0.492 | 0.07927 | 0.006 | -6.201
-9.5 | -0.465 | 0.06501 | 0.005 | -7.148
-9 | -0.438 | 0.06406 | 0.005 | -6.833
-8.5 | -0.411 | 0.0583 | 0.005 | -7.048
-8 | -0.384 | 0.05721 | 0.005 | -6.708
-7.5 | -0.357 | 0.055 | 0.005 | -6.489
-7 | -0.33 | 0.05219 | 0.005 | -6.325
-6.5 | -0.466 | 0.04548 | 0.005 | -10.243
-6 | -0.483 | 0.03804 | 0.006 | -12.695
-5.5 | -0.562 | 0.01131 | 0.009 | -49.671
-5 | -0.519 | 0.01084 | 0.009 | -47.881
-4.5 | -0.467 | 0.01112 | 0.009 | -41.983
-4 | -0.409 | 0.01091 | 0.008 | -37.453
-3.5 | -0.346 | 0.01081 | 0.008 | -32.019
-3 | -0.281 | 0.01131 | 0.008 | -24.898
-2.5 | -0.215 | 0.01104 | 0.007 | -19.478
-2 | -0.147 | 0.01081 | 0.007 | -13.619
-1.5 | -0.079 | 0.01067 | 0.007 | -7.372
-1 | -0.01 | 0.0105 | 0.006 | -0.912
-0.5 | 0.06 | 0.01099 | 0.006 | 5.442
0 | 0.129 | 0.00826 | 0.006 | 15.649
0.5 | 0.199 | 0.00825 | 0.005 | 24.068
1 | 0.268 | 0.00833 | 0.005 | 32.129
1.5 | 0.337 | 0.00787 | 0.005 | 42.784
2 | 0.406 | 0.00794 | 0.004 | 51.11
2.5 | 0.474 | 0.00812 | 0.004 | 58.404
3 | 0.543 | 0.00857 | 0.003 | 63.299
3.5 | 0.611 | 0.00824 | 0.003 | 74.121
4 | 0.678 | 0.00849 | 0.003 | 79.892
4.5 | 0.746 | 0.00834 | 0.002 | 89.419
5 | 0.812 | 0.00871 | 0.002 | 93.306
5.5 | 0.878 | 0.00869 | 0.001 | 100.998
6 | 0.942 | 0.00876 | 0.001 | 107.527
6.5 | 1.004 | 0.00998 | 0 | 100.582
7 | 1.061 | 0.01087 | 0 | 97.62
7.5 | 1.113 | 0.01179 | 0 | 94.431
8 | 1.156 | 0.01315 | -0.001 | 87.873
8.5 | 1.181 | 0.0157 | -0.001 | 75.223
9 | 1.18 | 0.02107 | -0.002 | 55.997
9.5 | 1.165 | 0.0272 | -0.002 | 42.826
10 | 1.123 | 0.03425 | -0.002 | 32.789
10.5 | 0.976 | 0.04457 | -0.003 | 21.905
11 | 0.708 | 0.05312 | -0.003 | 13.335
11.5 | 0.684 | 0.08665 | -0.002 | 7.897
12 | 0.706 | 0.09374 | -0.002 | 7.532
12.5 | 0.784 | 0.06712 | -0.004 | 11.684
13 | 0.761 | 0.0955 | -0.003 | 7.971
13.5 | 0.788 | 0.1136 | -0.003 | 6.938

## 64. Re 3M Mach 0.50 (2)
BIGFOIL.COM POLAR EXPORT
NACA24112
NACA24112 |  |  |  | Cl Max: | 1.4427 | at alpha= | 11 | deg
XFOIL ncrit=9 |  |  |  | L/D Max: | 126.121 | at alpha= | 7 | deg
Re: | 3000000 |  |  | Cd Min: | 0.25042 | at alpha= | -19.5 | deg
Mach: | 0.5 |  |  | Cl=0 at alpha= | -1.2353 | deg
|  |  |  | @ Cl=0.1, Cd= | 0.0075355
|  |  |  | @ Cl=0.4, Cd= | 0.0054798
|  |  |  | @ Cl=0.6, Cd= | 0.0059727
alpha (deg) | Cl | Cd | Cm | Cl/Cd
-19.5 | -0.7469 | 0.25042 | 0.0601 | -2.9826
-19 | -0.7266 | 0.24166 | 0.0553 | -3.0067
-18.5 | -0.7053 | 0.23489 | 0.0512 | -3.0027
-18 | -0.6849 | 0.22666 | 0.0468 | -3.0217
-17.5 | -0.6653 | 0.21821 | 0.0424 | -3.0489
-17 | -0.6475 | 0.20906 | 0.0378 | -3.0972
-16.5 | -0.6267 | 0.20203 | 0.034 | -3.102
-16 | -0.607 | 0.19442 | 0.0301 | -3.1221
-15.5 | -0.5887 | 0.1864 | 0.0262 | -3.1583
-15 | -0.5723 | 0.1779 | 0.0222 | -3.217
-14.5 | -0.5573 | 0.16937 | 0.0184 | -3.2904
-14 | -0.5476 | 0.15928 | 0.0141 | -3.438
-13.5 | -0.5343 | 0.15112 | 0.0104 | -3.5356
-13 | -0.5227 | 0.14283 | 0.0069 | -3.6596
-12.5 | -0.51 | 0.13508 | 0.0036 | -3.7755
-12 | -0.504 | 0.12602 | -0.0001 | -3.9994
-11.5 | -0.5061 | 0.11549 | -0.0047 | -4.3822
-11 | -0.5108 | 0.10516 | -0.0094 | -4.8574
-10.5 | -0.5025 | 0.0977 | -0.0128 | -5.1433
-10 | -0.5058 | 0.08832 | -0.0174 | -5.7269
-9.5 | -0.5205 | 0.07731 | -0.0238 | -6.7326
-9 | -0.5436 | 0.0648 | -0.0331 | -8.3889
-8.5 | -0.5784 | 0.05202 | -0.045 | -11.1188
-8 | -0.6111 | 0.03908 | -0.0528 | -15.6372
-7.5 | -0.6172 | 0.02877 | -0.0527 | -21.4529
-7 | -0.6419 | 0.02018 | -0.0423 | -31.8087
-6.5 | -0.637 | 0.01286 | -0.0333 | -49.5334
-6 | -0.585 | 0.01089 | -0.0279 | -53.719
-5.5 | -0.5274 | 0.00993 | -0.0231 | -53.1118
-5 | -0.4686 | 0.00925 | -0.0189 | -50.6595
-4.5 | -0.4077 | 0.00886 | -0.0154 | -46.0158
-4 | -0.3466 | 0.00853 | -0.0123 | -40.6331
-3.5 | -0.2844 | 0.00832 | -0.0096 | -34.1827
-3 | -0.2222 | 0.00812 | -0.0073 | -27.3645
-2 | -0.0967 | 0.00784 | -0.0034 | -12.3342
-1.5 | -0.0334 | 0.00773 | -0.0018 | -4.3208
-1 | 0.0297 | 0.00763 | -0.0003 | 3.8925
-0.5 | 0.093 | 0.00755 | 0.001 | 12.3179
0 | 0.1559 | 0.00742 | 0.0023 | 21.0108
0.5 | 0.2024 | 0.00646 | 0.0064 | 31.3313
1 | 0.2497 | 0.00577 | 0.0106 | 43.2756
1.5 | 0.3031 | 0.0055 | 0.014 | 55.1091
2 | 0.3601 | 0.00546 | 0.0168 | 65.9524
2.5 | 0.4205 | 0.00549 | 0.0189 | 76.5938
3 | 0.4832 | 0.0056 | 0.0207 | 86.2857
3.5 | 0.5497 | 0.00581 | 0.0217 | 94.6127
4 | 0.6177 | 0.00603 | 0.0225 | 102.4378
4.5 | 0.6932 | 0.0063 | 0.0218 | 110.0317
5 | 0.764 | 0.00661 | 0.0224 | 115.5825
5.5 | 0.8457 | 0.00701 | 0.0209 | 120.6419
6 | 0.9255 | 0.00744 | 0.0201 | 124.3952
6.5 | 0.9979 | 0.00793 | 0.021 | 125.8386
7 | 1.0796 | 0.00856 | 0.0203 | 126.1215
7.5 | 1.1594 | 0.00931 | 0.0203 | 124.5328
8 | 1.2332 | 0.01032 | 0.0215 | 119.4961
8.5 | 1.301 | 0.01168 | 0.0236 | 111.387
9 | 1.3734 | 0.01329 | 0.0248 | 103.3409
9.5 | 1.4408 | 0.01507 | 0.027 | 95.6072
10.5 | 1.4362 | 0.01829 | 0.0515 | 78.5238
11 | 1.4427 | 0.02164 | 0.0577 | 66.6682
11.5 | 1.4366 | 0.02755 | 0.0595 | 52.1452
12 | 1.4141 | 0.03626 | 0.0574 | 38.9989
12.5 | 1.3678 | 0.04711 | 0.0536 | 29.0342
13 | 1.314 | 0.05842 | 0.0494 | 22.4923
13.5 | 1.262 | 0.06982 | 0.0445 | 18.0751
14 | 1.2198 | 0.081 | 0.0394 | 15.0593
14.5 | 1.1816 | 0.09239 | 0.0339 | 12.7893
15 | 1.1512 | 0.10343 | 0.0285 | 11.1302
15.5 | 1.1273 | 0.11416 | 0.0232 | 9.8747
16 | 1.1068 | 0.12492 | 0.0176 | 8.8601

## 65. Re 4M Mach 0.00 (1)
BIGFOIL.COM POLAR EXPORT
NACA24112
NACA24112 |  |  |  | Cl Max: | 1.369 | at alpha= | 14 | deg
JavaFoil+Calcfoil stall+Eppler ext transition |  |  |  | L/D Max: | 121.933 | at alpha= | 9 | deg
Re: | 4000000 |  |  | Cd Min: | 0.00761 | at alpha= | 1.5 | deg
Mach: | 0 |  |  | Cl=0 at alpha= | -0.93333 | deg
|  |  |  | @ Cl=0.1, Cd= | 0.00818
|  |  |  | @ Cl=0.4, Cd= | 0.00768
|  |  |  | @ Cl=0.6, Cd= | 0.00809
alpha (deg) | Cl | Cd | Cm | Cl/Cd
-15.5 | -0.778 | 0.10724 | 0.007 | -7.259
-15 | -0.788 | 0.1011 | 0.007 | -7.799
-14.5 | -0.797 | 0.0952 | 0.007 | -8.367
-14 | -0.802 | 0.08967 | 0.007 | -8.948
-13.5 | -0.806 | 0.08422 | 0.007 | -9.569
-13 | -0.805 | 0.07882 | 0.007 | -10.22
-12.5 | -0.802 | 0.07349 | 0.007 | -10.917
-12 | -0.797 | 0.06821 | 0.007 | -11.68
-11.5 | -0.789 | 0.06278 | 0.007 | -12.566
-11 | -0.781 | 0.05604 | 0.007 | -13.937
-10.5 | -0.911 | 0.01248 | 0.01 | -73
-10 | -0.894 | 0.01156 | 0.01 | -77.345
-9.5 | -0.868 | 0.0104 | 0.01 | -83.413
-9 | -0.837 | 0.01038 | 0.01 | -80.628
-8.5 | -0.802 | 0.01087 | 0.009 | -73.776
-8 | -0.763 | 0.01055 | 0.009 | -72.356
-7.5 | -0.722 | 0.01103 | 0.009 | -65.422
-7 | -0.677 | 0.0107 | 0.009 | -63.26
-6.5 | -0.629 | 0.01127 | 0.008 | -55.782
-6 | -0.579 | 0.01093 | 0.008 | -52.973
-5.5 | -0.527 | 0.01073 | 0.008 | -49.117
-5 | -0.473 | 0.01054 | 0.008 | -44.922
-4.5 | -0.418 | 0.01041 | 0.007 | -40.184
-4 | -0.362 | 0.01113 | 0.007 | -32.514
-3.5 | -0.305 | 0.01098 | 0.007 | -27.727
-3 | -0.246 | 0.01077 | 0.007 | -22.884
-2.5 | -0.187 | 0.0106 | 0.006 | -17.694
-2 | -0.128 | 0.01047 | 0.006 | -12.232
-1.5 | -0.068 | 0.01028 | 0.006 | -6.647
-1 | -0.008 | 0.01017 | 0.006 | -0.817
-0.5 | 0.052 | 0.00994 | 0.005 | 5.219
0 | 0.112 | 0.00774 | 0.005 | 14.479
0.5 | 0.172 | 0.00767 | 0.005 | 22.447
1 | 0.232 | 0.00762 | 0.004 | 30.504
1.5 | 0.292 | 0.00761 | 0.004 | 38.414
2 | 0.352 | 0.00764 | 0.004 | 46.081
2.5 | 0.412 | 0.00769 | 0.003 | 53.598
3 | 0.472 | 0.00778 | 0.003 | 60.594
3.5 | 0.531 | 0.00791 | 0.003 | 67.153
4 | 0.59 | 0.00806 | 0.002 | 73.291
4.5 | 0.65 | 0.00824 | 0.002 | 78.866
5 | 0.708 | 0.00872 | 0.001 | 81.277
5.5 | 0.767 | 0.00896 | 0.001 | 85.579
6 | 0.825 | 0.00894 | 0.001 | 92.3
6.5 | 0.882 | 0.00924 | 0 | 95.461
7 | 0.938 | 0.00901 | 0 | 104.191
7.5 | 0.993 | 0.00942 | 0 | 105.448
8 | 1.046 | 0.00944 | -0.001 | 110.861
8.5 | 1.097 | 0.00957 | -0.001 | 114.705
9 | 1.146 | 0.0094 | -0.002 | 121.933
9.5 | 1.191 | 0.01114 | -0.002 | 106.9
10 | 1.231 | 0.01221 | -0.002 | 100.788
10.5 | 1.265 | 0.0134 | -0.003 | 94.386
11 | 1.294 | 0.01485 | -0.003 | 87.173
11.5 | 1.318 | 0.01649 | -0.003 | 79.968
12 | 1.338 | 0.01847 | -0.004 | 72.456
12.5 | 1.353 | 0.02098 | -0.004 | 64.467
13 | 1.362 | 0.02391 | -0.005 | 56.976
13.5 | 1.367 | 0.02732 | -0.005 | 50.057
14 | 1.369 | 0.03121 | -0.005 | 43.856
14.5 | 1.366 | 0.03554 | -0.005 | 38.443
15 | 1.36 | 0.04026 | -0.006 | 33.788
15.5 | 1.351 | 0.04528 | -0.006 | 29.844
16 | 1.339 | 0.05089 | -0.006 | 26.304
16.5 | 1.324 | 0.05659 | -0.007 | 23.39
17 | 1.306 | 0.06288 | -0.007 | 20.763
17.5 | 1.283 | 0.06961 | -0.007 | 18.435
18 | 1.258 | 0.07644 | -0.008 | 16.451
18.5 | 1.23 | 0.08364 | -0.008 | 14.703
19 | 1.201 | 0.09079 | -0.008 | 13.224

## 66. Re 4M Mach 0.00 (2)
BIGFOIL.COM POLAR EXPORT
NACA24112
NACA24112 |  |  |  | Cl Max: | 1.6405 | at alpha= | 17 | deg
XFOIL ncrit=9 |  |  |  | L/D Max: | 132.9 | at alpha= | 7.5 | deg
Re: | 4000000 |  |  | Cd Min: | 0.08096 | at alpha= | 20 | deg
Mach: | 0 |  |  | Cl=0 at alpha= | -1.1519 | deg
|  |  |  | @ Cl=0.1, Cd= | 0.0067725
|  |  |  | @ Cl=0.4, Cd= | 0.0048479
|  |  |  | @ Cl=0.6, Cd= | 0.0053521
alpha (deg) | Cl | Cd | Cm | Cl/Cd
-20 | -1.5676 | 0.04223 | -0.0564 | -37.1205
-19.5 | -1.5764 | 0.03673 | -0.0565 | -42.9186
-19 | -1.5767 | 0.03266 | -0.0549 | -48.2762
-18.5 | -1.5695 | 0.02961 | -0.0523 | -53.0057
-18 | -1.5589 | 0.02708 | -0.049 | -57.5665
-17.5 | -1.5378 | 0.02543 | -0.0458 | -60.4719
-17 | -1.5234 | 0.02339 | -0.0413 | -65.1304
-16.5 | -1.5099 | 0.02132 | -0.0361 | -70.8208
-16 | -1.4883 | 0.0199 | -0.0311 | -74.7889
-15.5 | -1.4608 | 0.0187 | -0.0268 | -78.1176
-15 | -1.4257 | 0.01768 | -0.0236 | -80.6391
-14.5 | -1.3885 | 0.01674 | -0.0206 | -82.945
-14 | -1.3494 | 0.01591 | -0.0178 | -84.8146
-13.5 | -1.3094 | 0.01513 | -0.0151 | -86.5433
-13 | -1.2684 | 0.01446 | -0.0123 | -87.7178
-12.5 | -1.2278 | 0.01384 | -0.0095 | -88.7139
-12 | -1.189 | 0.0131 | -0.0062 | -90.7634
-11.5 | -1.1515 | 0.01233 | -0.0026 | -93.3901
-11 | -1.0965 | 0.01167 | -0.0026 | -93.9589
-10.5 | -1.0333 | 0.01107 | -0.0043 | -93.3424
-10 | -0.9677 | 0.01051 | -0.0065 | -92.0742
-9.5 | -0.907 | 0.01001 | -0.0076 | -90.6094
-9 | -0.8384 | 0.00931 | -0.0105 | -90.0537
-8.5 | -0.7581 | 0.00879 | -0.0159 | -86.2457
-8 | -0.7066 | 0.00859 | -0.0147 | -82.2584
-7.5 | -0.6612 | 0.00835 | -0.0122 | -79.1856
-7 | -0.6132 | 0.00817 | -0.0104 | -75.0551
-6.5 | -0.5632 | 0.00803 | -0.0089 | -70.137
-6 | -0.513 | 0.00784 | -0.0075 | -65.4337
-5.5 | -0.4615 | 0.0077 | -0.0063 | -59.9351
-5 | -0.4099 | 0.00757 | -0.0052 | -54.148
-4.5 | -0.3574 | 0.00745 | -0.0043 | -47.9732
-4 | -0.3051 | 0.00734 | -0.0033 | -41.5668
-3.5 | -0.2521 | 0.00727 | -0.0024 | -34.6768
-3 | -0.1989 | 0.00721 | -0.0016 | -27.5867
-2.5 | -0.1453 | 0.00713 | -0.0009 | -20.3787
-2 | -0.0916 | 0.00707 | -0.0002 | -12.9562
-1.5 | -0.0376 | 0.007 | 0.0004 | -5.3714
-1 | 0.0164 | 0.00692 | 0.0011 | 2.3699
-0.5 | 0.0704 | 0.00685 | 0.0017 | 10.2774
0 | 0.1239 | 0.00671 | 0.0024 | 18.465
0.5 | 0.1649 | 0.00571 | 0.0053 | 28.8792
1 | 0.2104 | 0.00523 | 0.0076 | 40.2294
1.5 | 0.2587 | 0.00496 | 0.0094 | 52.1573
2 | 0.3083 | 0.00486 | 0.011 | 63.4362
2.5 | 0.3591 | 0.00484 | 0.0124 | 74.1942
3 | 0.4111 | 0.00485 | 0.0135 | 84.7629
3.5 | 0.4651 | 0.00498 | 0.0142 | 93.3936
4 | 0.5213 | 0.00511 | 0.0142 | 102.0157
4.5 | 0.5779 | 0.00527 | 0.0142 | 109.6584
5 | 0.6344 | 0.00548 | 0.0141 | 115.7664
5.5 | 0.6954 | 0.00573 | 0.0129 | 121.3613
6 | 0.7565 | 0.00601 | 0.0117 | 125.8735
6.5 | 0.8122 | 0.00631 | 0.0117 | 128.7163
7 | 0.8775 | 0.00666 | 0.0094 | 131.7568
7.5 | 0.9396 | 0.00707 | 0.0077 | 132.8996
8 | 1.0004 | 0.00758 | 0.0062 | 131.9789
8.5 | 1.0592 | 0.00814 | 0.0051 | 130.1229
9 | 1.1145 | 0.00875 | 0.0046 | 127.3714
9.5 | 1.1683 | 0.00945 | 0.0044 | 123.6296
10 | 1.2266 | 0.01022 | 0.0031 | 120.0196
10.5 | 1.2835 | 0.011 | 0.0019 | 116.6818
11 | 1.3398 | 0.01171 | 0.0009 | 114.415
11.5 | 1.3952 | 0.01246 | 0 | 111.9743
12 | 1.4436 | 0.01323 | 0.0005 | 109.1156
12.5 | 1.4733 | 0.01396 | 0.0049 | 105.5372
13 | 1.5019 | 0.01471 | 0.0093 | 102.1006
13.5 | 1.5292 | 0.0155 | 0.0138 | 98.6581
14 | 1.5457 | 0.01639 | 0.0202 | 94.3075
14.5 | 1.5654 | 0.01736 | 0.0254 | 90.1728
15 | 1.587 | 0.01859 | 0.0294 | 85.3685
15.5 | 1.6037 | 0.02034 | 0.033 | 78.8446
16 | 1.6208 | 0.02241 | 0.0355 | 72.3249
16.5 | 1.6346 | 0.02512 | 0.0372 | 65.0717
17 | 1.6405 | 0.02901 | 0.0379 | 56.5495
17.5 | 1.6402 | 0.03411 | 0.0374 | 48.0856
18 | 1.6301 | 0.0408 | 0.0357 | 39.9534
18.5 | 1.6151 | 0.04841 | 0.0333 | 33.3629
19 | 1.5875 | 0.05787 | 0.0299 | 27.4322
19.5 | 1.5518 | 0.06873 | 0.0257 | 22.5782
20 | 1.509 | 0.08096 | 0.0207 | 18.6388

## 67. Re 4M Mach 0.10 (1)
BIGFOIL.COM POLAR EXPORT
NACA24112
NACA24112 |  |  |  | Cl Max: | 1.359 | at alpha= | 13.5 | deg
JavaFoil+Calcfoil stall+Eppler ext transition |  |  |  | L/D Max: | 119.377 | at alpha= | 8.5 | deg
Re: | 4000000 |  |  | Cd Min: | 0.00763 | at alpha= | 1.5 | deg
Mach: | 0.1 |  |  | Cl=0 at alpha= | -0.93333 | deg
|  |  |  | @ Cl=0.1, Cd= | 0.0082195
|  |  |  | @ Cl=0.4, Cd= | 0.007683
|  |  |  | @ Cl=0.6, Cd= | 0.0081068
alpha (deg) | Cl | Cd | Cm | Cl/Cd
-15 | -0.76 | 0.10323 | 0.006 | -7.362
-14.5 | -0.771 | 0.09713 | 0.006 | -7.94
-14 | -0.78 | 0.09121 | 0.006 | -8.553
-13.5 | -0.787 | 0.08568 | 0.006 | -9.181
-13 | -0.789 | 0.08018 | 0.006 | -9.838
-12.5 | -0.788 | 0.07501 | 0.007 | -10.504
-12 | -0.785 | 0.06958 | 0.007 | -11.276
-11.5 | -0.779 | 0.06429 | 0.007 | -12.111
-11 | -0.771 | 0.05831 | 0.007 | -13.22
-10.5 | -0.87 | 0.01642 | 0.01 | -52.985
-10 | -0.889 | 0.01178 | 0.01 | -75.472
-9.5 | -0.865 | 0.01001 | 0.01 | -86.387
-9 | -0.835 | 0.01049 | 0.01 | -79.66
-8.5 | -0.802 | 0.01076 | 0.009 | -74.491
-8 | -0.764 | 0.01064 | 0.009 | -71.808
-7.5 | -0.723 | 0.01107 | 0.009 | -65.281
-7 | -0.678 | 0.0108 | 0.009 | -62.833
-6.5 | -0.631 | 0.01132 | 0.009 | -55.749
-6 | -0.581 | 0.01103 | 0.008 | -52.652
-5.5 | -0.529 | 0.01078 | 0.008 | -49.094
-5 | -0.475 | 0.01056 | 0.008 | -45.025
-4.5 | -0.42 | 0.01043 | 0.008 | -40.303
-4 | -0.364 | 0.01119 | 0.007 | -32.509
-3.5 | -0.306 | 0.0111 | 0.007 | -27.566
-3 | -0.248 | 0.01085 | 0.007 | -22.819
-2.5 | -0.188 | 0.01064 | 0.006 | -17.711
-2 | -0.129 | 0.01047 | 0.006 | -12.288
-1.5 | -0.069 | 0.00988 | 0.006 | -6.948
-1 | -0.008 | 0.01018 | 0.006 | -0.821
-0.5 | 0.052 | 0.00999 | 0.005 | 5.217
0 | 0.113 | 0.00774 | 0.005 | 14.546
0.5 | 0.173 | 0.0077 | 0.005 | 22.479
1 | 0.233 | 0.00766 | 0.004 | 30.464
1.5 | 0.294 | 0.00763 | 0.004 | 38.489
2 | 0.354 | 0.00766 | 0.004 | 46.178
2.5 | 0.414 | 0.00769 | 0.003 | 53.824
3 | 0.474 | 0.0078 | 0.003 | 60.727
3.5 | 0.534 | 0.00792 | 0.003 | 67.411
4 | 0.593 | 0.00808 | 0.002 | 73.422
4.5 | 0.653 | 0.00831 | 0.002 | 78.572
5 | 0.712 | 0.00875 | 0.001 | 81.365
5.5 | 0.771 | 0.00899 | 0.001 | 85.775
6 | 0.829 | 0.00901 | 0.001 | 92.045
6.5 | 0.886 | 0.00927 | 0 | 95.587
7 | 0.943 | 0.00909 | 0 | 103.716
7.5 | 0.997 | 0.00902 | 0 | 110.537
8 | 1.051 | 0.00951 | -0.001 | 110.473
8.5 | 1.102 | 0.00923 | -0.001 | 119.377
9 | 1.15 | 0.01035 | -0.002 | 111.089
9.5 | 1.194 | 0.01129 | -0.002 | 105.818
10 | 1.234 | 0.01242 | -0.002 | 99.338
10.5 | 1.267 | 0.01366 | -0.003 | 92.756
11 | 1.294 | 0.01523 | -0.003 | 84.992
11.5 | 1.317 | 0.017 | -0.003 | 77.493
12 | 1.336 | 0.01913 | -0.004 | 69.827
12.5 | 1.349 | 0.02176 | -0.004 | 61.988
13 | 1.356 | 0.02487 | -0.005 | 54.528
13.5 | 1.359 | 0.02848 | -0.005 | 47.721
14 | 1.358 | 0.03259 | -0.005 | 41.672
14.5 | 1.353 | 0.03714 | -0.005 | 36.429
15 | 1.344 | 0.04209 | -0.006 | 31.941
15.5 | 1.332 | 0.04751 | -0.006 | 28.032
16 | 1.316 | 0.05322 | -0.006 | 24.733
16.5 | 1.298 | 0.05938 | -0.007 | 21.854
17 | 1.276 | 0.06576 | -0.007 | 19.404
17.5 | 1.25 | 0.07281 | -0.007 | 17.165
18 | 1.22 | 0.07997 | -0.008 | 15.254
18.5 | 1.188 | 0.08751 | -0.008 | 13.574

## 68. Re 4M Mach 0.10 (2)
BIGFOIL.COM POLAR EXPORT
NACA24112
NACA24112 |  |  |  | Cl Max: | 1.6288 | at alpha= | 17 | deg
XFOIL ncrit=9 |  |  |  | L/D Max: | 132.651 | at alpha= | 7.5 | deg
Re: | 4000000 |  |  | Cd Min: | 0.08951 | at alpha= | 20 | deg
Mach: | 0.1 |  |  | Cl=0 at alpha= | -1.1538 | deg
|  |  |  | @ Cl=0.1, Cd= | 0.006776
|  |  |  | @ Cl=0.4, Cd= | 0.0048674
|  |  |  | @ Cl=0.6, Cd= | 0.0053554
alpha (deg) | Cl | Cd | Cm | Cl/Cd
-20 | -1.432 | 0.06358 | -0.0468 | -22.5228
-19.5 | -1.5074 | 0.0466 | -0.0572 | -32.3476
-19 | -1.5328 | 0.03882 | -0.0588 | -39.4848
-18.5 | -1.5377 | 0.03409 | -0.0577 | -45.1071
-18 | -1.538 | 0.03031 | -0.0549 | -50.7423
-17.5 | -1.5236 | 0.02795 | -0.0517 | -54.5116
-17 | -1.5103 | 0.02567 | -0.0476 | -58.8352
-16.5 | -1.4933 | 0.02374 | -0.0431 | -62.9023
-16 | -1.4811 | 0.02155 | -0.0374 | -68.7285
-15.5 | -1.4623 | 0.01994 | -0.0316 | -73.335
-15 | -1.4312 | 0.01864 | -0.0276 | -76.7811
-14.5 | -1.3955 | 0.01752 | -0.0242 | -79.6518
-14 | -1.3571 | 0.01657 | -0.021 | -81.901
-13.5 | -1.3175 | 0.01567 | -0.0179 | -84.0779
-13 | -1.2766 | 0.01491 | -0.0149 | -85.6204
-12.5 | -1.2358 | 0.0142 | -0.0118 | -87.0282
-12 | -1.1947 | 0.0136 | -0.0087 | -87.8456
-11.5 | -1.1577 | 0.0127 | -0.0047 | -91.1575
-11 | -1.1054 | 0.01194 | -0.0039 | -92.5796
-10.5 | -1.0415 | 0.01127 | -0.0055 | -92.4135
-10 | -0.9748 | 0.01067 | -0.0077 | -91.359
-9.5 | -0.9139 | 0.01013 | -0.0085 | -90.2172
-9 | -0.8444 | 0.00944 | -0.0113 | -89.4492
-8.5 | -0.7629 | 0.00887 | -0.0168 | -86.009
-8 | -0.7111 | 0.00865 | -0.0154 | -82.2081
-7.5 | -0.665 | 0.00844 | -0.0129 | -78.7915
-6.5 | -0.5665 | 0.00807 | -0.0094 | -70.1983
-6 | -0.5159 | 0.00789 | -0.0079 | -65.3866
-5.5 | -0.4641 | 0.00773 | -0.0067 | -60.0388
-5 | -0.412 | 0.0076 | -0.0055 | -54.2105
-4.5 | -0.3594 | 0.00747 | -0.0045 | -48.1124
-4 | -0.3067 | 0.00737 | -0.0035 | -41.6147
-3.5 | -0.2534 | 0.00729 | -0.0026 | -34.7599
-3 | -0.1999 | 0.00723 | -0.0018 | -27.6487
-2.5 | -0.1459 | 0.00714 | -0.001 | -20.4342
-1.5 | -0.0376 | 0.00701 | 0.0004 | -5.3638
-1 | 0.0167 | 0.00693 | 0.001 | 2.4098
0 | 0.1249 | 0.00673 | 0.0024 | 18.5587
0.5 | 0.1662 | 0.00573 | 0.0053 | 29.0052
1 | 0.2118 | 0.00525 | 0.0076 | 40.3429
1.5 | 0.2603 | 0.00497 | 0.0095 | 52.3742
2 | 0.3102 | 0.00487 | 0.0111 | 63.6961
2.5 | 0.3611 | 0.00486 | 0.0126 | 74.3004
3 | 0.4135 | 0.00487 | 0.0137 | 84.9076
3.5 | 0.4679 | 0.00499 | 0.0143 | 93.7675
4 | 0.5244 | 0.00513 | 0.0145 | 102.2222
4.5 | 0.5813 | 0.00529 | 0.0145 | 109.8866
5 | 0.6385 | 0.00549 | 0.0143 | 116.3024
5.5 | 0.6997 | 0.00574 | 0.0132 | 121.899
6 | 0.7614 | 0.00603 | 0.012 | 126.2687
6.5 | 0.8175 | 0.00633 | 0.012 | 129.1469
7 | 0.8833 | 0.00669 | 0.0097 | 132.0329
7.5 | 0.9458 | 0.00713 | 0.0081 | 132.6508
8 | 1.0072 | 0.00763 | 0.0066 | 132.0052
8.5 | 1.0663 | 0.00822 | 0.0056 | 129.7202
9 | 1.1218 | 0.00885 | 0.0053 | 126.7571
9.5 | 1.1765 | 0.00956 | 0.005 | 123.0649
10 | 1.2354 | 0.01034 | 0.0037 | 119.4778
10.5 | 1.2928 | 0.01114 | 0.0027 | 116.0503
11 | 1.3496 | 0.01188 | 0.0018 | 113.6027
11.5 | 1.4053 | 0.01268 | 0.001 | 110.8281
12 | 1.4502 | 0.01346 | 0.0024 | 107.7415
12.5 | 1.4798 | 0.01419 | 0.007 | 104.2847
13 | 1.5065 | 0.01502 | 0.0119 | 100.2996
13.5 | 1.5333 | 0.01585 | 0.0167 | 96.7382
14 | 1.5449 | 0.01679 | 0.024 | 92.0131
14.5 | 1.5674 | 0.01785 | 0.0285 | 87.8095
15 | 1.5868 | 0.01934 | 0.0325 | 82.0476
15.5 | 1.6022 | 0.02139 | 0.0358 | 74.9042
16 | 1.6189 | 0.02375 | 0.0379 | 68.1642
16.5 | 1.6286 | 0.02715 | 0.0391 | 59.9853
17 | 1.6288 | 0.03203 | 0.0391 | 50.8523
17.5 | 1.6221 | 0.03826 | 0.0377 | 42.3968
18 | 1.6089 | 0.04563 | 0.0355 | 35.2597
18.5 | 1.5846 | 0.05461 | 0.0324 | 29.0167
19 | 1.5494 | 0.0653 | 0.0283 | 23.7274
19.5 | 1.5092 | 0.07704 | 0.0236 | 19.5898
20 | 1.4665 | 0.08951 | 0.0183 | 16.3836

## 69. Re 4M Mach 0.25 (1)
BIGFOIL.COM POLAR EXPORT
NACA24112
NACA24112 |  |  |  | Cl Max: | 1.314 | at alpha= | 12.5 | deg
JavaFoil+Calcfoil stall+Eppler ext transition |  |  |  | L/D Max: | 117.9 | at alpha= | 8 | deg
Re: | 4000000 |  |  | Cd Min: | 0.00778 | at alpha= | 1.5 | deg
Mach: | 0.25 |  |  | Cl=0 at alpha= | -0.92857 | deg
|  |  |  | @ Cl=0.1, Cd= | 0.008361
|  |  |  | @ Cl=0.4, Cd= | 0.0078631
|  |  |  | @ Cl=0.6, Cd= | 0.0083175
alpha (deg) | Cl | Cd | Cm | Cl/Cd
-14 | -0.589 | 0.10423 | 0.006 | -5.648
-13.5 | -0.622 | 0.09657 | 0.006 | -6.446
-13 | -0.649 | 0.08963 | 0.006 | -7.242
-12.5 | -0.67 | 0.08342 | 0.006 | -8.037
-12 | -0.687 | 0.07765 | 0.006 | -8.845
-11.5 | -0.698 | 0.07172 | 0.006 | -9.736
-11 | -0.704 | 0.06661 | 0.006 | -10.57
-10.5 | -0.705 | 0.06131 | 0.006 | -11.504
-10 | -0.702 | 0.05593 | 0.006 | -12.551
-9.5 | -0.696 | 0.04943 | 0.007 | -14.089
-9 | -0.818 | 0.01154 | 0.01 | -70.939
-8.5 | -0.794 | 0.01036 | 0.01 | -76.68
-8 | -0.763 | 0.01091 | 0.009 | -69.952
-7.5 | -0.727 | 0.01079 | 0.009 | -67.366
-7 | -0.686 | 0.01124 | 0.009 | -61.007
-6.5 | -0.64 | 0.01087 | 0.009 | -58.852
-6 | -0.591 | 0.01141 | 0.009 | -51.829
-5.5 | -0.54 | 0.01077 | 0.008 | -50.105
-5 | -0.486 | 0.01049 | 0.008 | -46.311
-4.5 | -0.43 | 0.01033 | 0.008 | -41.64
-4 | -0.373 | 0.0102 | 0.007 | -36.541
-3.5 | -0.314 | 0.01012 | 0.007 | -31.004
-3 | -0.254 | 0.01059 | 0.007 | -23.979
-2.5 | -0.193 | 0.0104 | 0.007 | -18.596
-2 | -0.132 | 0.01016 | 0.006 | -13.012
-1.5 | -0.071 | 0.01001 | 0.006 | -7.047
-1 | -0.009 | 0.00986 | 0.006 | -0.871
-0.5 | 0.054 | 0.0096 | 0.005 | 5.58
0 | 0.116 | 0.00793 | 0.005 | 14.599
0.5 | 0.178 | 0.00784 | 0.005 | 22.671
1 | 0.24 | 0.00782 | 0.004 | 30.67
1.5 | 0.302 | 0.00778 | 0.004 | 38.787
2 | 0.364 | 0.00781 | 0.004 | 46.578
2.5 | 0.425 | 0.0079 | 0.003 | 53.826
3 | 0.487 | 0.008 | 0.003 | 60.839
3.5 | 0.548 | 0.00813 | 0.003 | 67.464
4 | 0.609 | 0.00835 | 0.002 | 72.936
4.5 | 0.67 | 0.00854 | 0.002 | 78.475
5 | 0.731 | 0.00845 | 0.002 | 86.528
5.5 | 0.791 | 0.00873 | 0.001 | 90.604
6 | 0.851 | 0.00932 | 0.001 | 91.259
6.5 | 0.909 | 0.00912 | 0 | 99.64
7 | 0.966 | 0.00901 | 0 | 107.2
7.5 | 1.022 | 0.00948 | 0 | 107.814
8 | 1.075 | 0.00912 | -0.001 | 117.9
8.5 | 1.126 | 0.01024 | -0.001 | 109.956
9 | 1.172 | 0.01111 | -0.002 | 105.519
9.5 | 1.212 | 0.01229 | -0.002 | 98.617
10 | 1.246 | 0.01378 | -0.002 | 90.394
10.5 | 1.272 | 0.01552 | -0.003 | 81.943
11 | 1.291 | 0.01765 | -0.003 | 73.132
11.5 | 1.305 | 0.02024 | -0.004 | 64.47
12 | 1.312 | 0.0235 | -0.004 | 55.854
12.5 | 1.314 | 0.02715 | -0.004 | 48.402
13 | 1.308 | 0.03156 | -0.005 | 41.437
13.5 | 1.295 | 0.03641 | -0.005 | 35.57
14 | 1.276 | 0.04184 | -0.005 | 30.5
14.5 | 1.251 | 0.04788 | -0.005 | 26.126
15 | 1.219 | 0.05445 | -0.006 | 22.39
15.5 | 1.181 | 0.06172 | -0.006 | 19.138
16 | 1.137 | 0.06945 | -0.006 | 16.376
16.5 | 1.088 | 0.07791 | -0.007 | 13.965
17 | 1.034 | 0.08698 | -0.007 | 11.884
17.5 | 0.972 | 0.09659 | -0.007 | 10.064

## 70. Re 4M Mach 0.25 (2)
BIGFOIL.COM POLAR EXPORT
NACA24112
NACA24112 |  |  |  | Cl Max: | 1.5824 | at alpha= | 15.5 | deg
XFOIL ncrit=9 |  |  |  | L/D Max: | 132.72 | at alpha= | 7.5 | deg
Re: | 4000000 |  |  | Cd Min: | 0.21782 | at alpha= | -19 | deg
Mach: | 0.25 |  |  | Cl=0 at alpha= | -1.1673 | deg
|  |  |  | @ Cl=0.1, Cd= | 0.0068649
|  |  |  | @ Cl=0.4, Cd= | 0.004935
|  |  |  | @ Cl=0.6, Cd= | 0.0054007
alpha (deg) | Cl | Cd | Cm | Cl/Cd
-19 | -0.6954 | 0.21782 | 0.0465 | -3.1925
-18.5 | -0.68 | 0.211 | 0.0427 | -3.2227
-18 | -0.6635 | 0.20465 | 0.0392 | -3.2421
-17.5 | -0.659 | 0.19302 | 0.034 | -3.4142
-17 | -0.6541 | 0.18275 | 0.0292 | -3.5792
-16.5 | -0.7663 | 0.14302 | 0.0092 | -5.358
-16 | -0.8534 | 0.11697 | -0.0063 | -7.2959
-15.5 | -1.2087 | 0.04877 | -0.0606 | -24.7837
-15 | -1.2861 | 0.036 | -0.0606 | -35.725
-14.5 | -1.3224 | 0.02933 | -0.0544 | -45.0869
-14 | -1.3366 | 0.025 | -0.0459 | -53.464
-13.5 | -1.3249 | 0.02208 | -0.0388 | -60.0045
-13 | -1.2973 | 0.01984 | -0.0332 | -65.3881
-12.5 | -1.2628 | 0.0181 | -0.0281 | -69.768
-12 | -1.2257 | 0.01664 | -0.0232 | -73.6599
-11.5 | -1.1877 | 0.01539 | -0.0182 | -77.1735
-11 | -1.1489 | 0.01433 | -0.0131 | -80.1745
-10.5 | -1.0858 | 0.01298 | -0.0131 | -83.6518
-10 | -1.0156 | 0.01187 | -0.0144 | -85.5602
-9.5 | -0.9517 | 0.01105 | -0.0143 | -86.1267
-9 | -0.8778 | 0.01031 | -0.0165 | -85.1406
-8.5 | -0.7889 | 0.00945 | -0.022 | -83.4815
-8 | -0.7353 | 0.00909 | -0.02 | -80.8911
-7.5 | -0.687 | 0.00887 | -0.0169 | -77.4521
-7 | -0.6365 | 0.0086 | -0.0144 | -74.0116
-6.5 | -0.585 | 0.00832 | -0.0122 | -70.3125
-6 | -0.5317 | 0.00814 | -0.0105 | -65.3194
-5.5 | -0.4785 | 0.00792 | -0.0087 | -60.4167
-5 | -0.4244 | 0.00778 | -0.0073 | -54.5501
-4.5 | -0.3702 | 0.00761 | -0.0059 | -48.6465
-4 | -0.3152 | 0.0075 | -0.0047 | -42.0267
-3.5 | -0.2603 | 0.00739 | -0.0035 | -35.2233
-3 | -0.2051 | 0.0073 | -0.0025 | -28.0959
-2.5 | -0.1495 | 0.00722 | -0.0015 | -20.7064
-2 | -0.0936 | 0.00714 | -0.0007 | -13.1092
-1.5 | -0.0374 | 0.00707 | 0.0001 | -5.29
-1 | 0.0188 | 0.007 | 0.0008 | 2.6857
-0.5 | 0.075 | 0.00691 | 0.0015 | 10.8538
0 | 0.1304 | 0.00681 | 0.0024 | 19.1483
0.5 | 0.1738 | 0.00588 | 0.0053 | 29.5578
1 | 0.22 | 0.00531 | 0.0079 | 41.4313
1.5 | 0.2692 | 0.00506 | 0.01 | 53.2016
2 | 0.3205 | 0.00493 | 0.0118 | 65.0101
2.5 | 0.373 | 0.00491 | 0.0134 | 75.9674
3 | 0.4269 | 0.00496 | 0.0147 | 86.0685
3.5 | 0.4834 | 0.00505 | 0.0154 | 95.7228
4 | 0.5415 | 0.00522 | 0.0157 | 103.7356
4.5 | 0.5998 | 0.0054 | 0.016 | 111.0741
5 | 0.6606 | 0.0056 | 0.0157 | 117.9643
5.5 | 0.7235 | 0.00585 | 0.0149 | 123.6752
6 | 0.7887 | 0.00615 | 0.0136 | 128.2439
6.5 | 0.8467 | 0.00648 | 0.0139 | 130.6636
7 | 0.9153 | 0.00692 | 0.0118 | 132.2688
7.5 | 0.9808 | 0.00739 | 0.0104 | 132.7199
8 | 1.0448 | 0.00798 | 0.0093 | 130.9273
8.5 | 1.1065 | 0.00862 | 0.0086 | 128.3643
9 | 1.1623 | 0.00937 | 0.0091 | 124.0448
9.5 | 1.2224 | 0.01022 | 0.0086 | 119.6086
10 | 1.2838 | 0.01112 | 0.0079 | 115.4496
10.5 | 1.3438 | 0.01202 | 0.0074 | 111.797
11 | 1.4029 | 0.01294 | 0.0071 | 108.4158
11.5 | 1.4545 | 0.01389 | 0.0082 | 104.7156
12 | 1.482 | 0.01471 | 0.0142 | 100.7478
12.5 | 1.5054 | 0.01568 | 0.0206 | 96.0077
13 | 1.5149 | 0.01661 | 0.0293 | 91.2041
13.5 | 1.5329 | 0.01796 | 0.0353 | 85.3508
14 | 1.5517 | 0.01976 | 0.0398 | 78.5273
14.5 | 1.5649 | 0.02237 | 0.0433 | 69.9553
15 | 1.5779 | 0.02566 | 0.0452 | 61.4926
15.5 | 1.5824 | 0.03038 | 0.0455 | 52.0869
16 | 1.5748 | 0.03702 | 0.0441 | 42.5392
16.5 | 1.5505 | 0.04597 | 0.0412 | 33.7285
17 | 1.5174 | 0.05609 | 0.0376 | 27.053
17.5 | 1.4748 | 0.06758 | 0.0331 | 21.823
18 | 1.4333 | 0.07934 | 0.0282 | 18.0653
18.5 | 1.3951 | 0.09112 | 0.023 | 15.3106
19 | 1.3597 | 0.1029 | 0.0176 | 13.2138
19.5 | 1.3259 | 0.11481 | 0.0119 | 11.5486
20 | 1.2981 | 0.1262 | 0.0062 | 10.2861

## 71. Re 4M Mach 0.50 (1)
BIGFOIL.COM POLAR EXPORT
NACA24112
NACA24112 |  |  |  | Cl Max: | 1.187 | at alpha= | 9 | deg
JavaFoil+Calcfoil stall+Eppler ext transition |  |  |  | L/D Max: | 108.88 | at alpha= | 6 | deg
Re: | 4000000 |  |  | Cd Min: | 0.00775 | at alpha= | 2 | deg
Mach: | 0.5 |  |  | Cl=0 at alpha= | -0.92857 | deg
|  |  |  | @ Cl=0.1, Cd= | 0.0091161
|  |  |  | @ Cl=0.4, Cd= | 0.0077926
|  |  |  | @ Cl=0.6, Cd= | 0.0085044
alpha (deg) | Cl | Cd | Cm | Cl/Cd
-20 | -1.023 | 0.16298 | 0.008 | -6.276
-19.5 | -0.996 | 0.1603 | 0.008 | -6.213
-19 | -0.97 | 0.14452 | 0.008 | -6.713
-18.5 | -0.945 | 0.13395 | 0.008 | -7.052
-18 | -0.918 | 0.1441 | 0.008 | -6.372
-17.5 | -0.891 | 0.13088 | 0.008 | -6.811
-17 | -0.866 | 0.11995 | 0.008 | -7.217
-16.5 | -0.84 | 0.12138 | 0.008 | -6.919
-16 | -0.812 | 0.11688 | 0.007 | -6.951
-15.5 | -0.787 | 0.10693 | 0.007 | -7.357
-15 | -0.76 | 0.1196 | 0.007 | -6.351
-14.5 | -0.733 | 0.10316 | 0.007 | -7.106
-14 | -0.707 | 0.09364 | 0.007 | -7.551
-13.5 | -0.679 | 0.10039 | 0.007 | -6.768
-13 | -0.653 | 0.08865 | 0.007 | -7.369
-12.5 | -0.627 | 0.08046 | 0.007 | -7.798
-12 | -0.599 | 0.08459 | 0.006 | -7.083
-11.5 | -0.573 | 0.07489 | 0.006 | -7.651
-11 | -0.546 | 0.08088 | 0.006 | -6.745
-10.5 | -0.519 | 0.06969 | 0.006 | -7.447
-10 | -0.492 | 0.06862 | 0.006 | -7.17
-9.5 | -0.465 | 0.06348 | 0.006 | -7.328
-9 | -0.438 | 0.06207 | 0.005 | -7.056
-8.5 | -0.411 | 0.05699 | 0.005 | -7.217
-8 | -0.384 | 0.05594 | 0.005 | -6.867
-7.5 | -0.357 | 0.05347 | 0.005 | -6.682
-7 | -0.33 | 0.05113 | 0.005 | -6.462
-6.5 | -0.467 | 0.04432 | 0.005 | -10.536
-6 | -0.587 | 0.01023 | 0.01 | -57.4
-5.5 | -0.562 | 0.01086 | 0.009 | -51.711
-5 | -0.519 | 0.01115 | 0.009 | -46.553
-4.5 | -0.467 | 0.01079 | 0.009 | -43.286
-4 | -0.409 | 0.0106 | 0.008 | -38.549
-3.5 | -0.346 | 0.01113 | 0.008 | -31.102
-3 | -0.281 | 0.01078 | 0.008 | -26.108
-2.5 | -0.215 | 0.01055 | 0.007 | -20.381
-2 | -0.147 | 0.01037 | 0.007 | -14.192
-1.5 | -0.079 | 0.01015 | 0.007 | -7.753
-1 | -0.01 | 0.01069 | 0.006 | -0.897
-0.5 | 0.06 | 0.01049 | 0.006 | 5.701
0 | 0.129 | 0.00812 | 0.006 | 15.916
0.5 | 0.199 | 0.00811 | 0.005 | 24.476
1 | 0.268 | 0.00819 | 0.005 | 32.694
1.5 | 0.337 | 0.00824 | 0.005 | 40.856
2 | 0.406 | 0.00775 | 0.004 | 52.366
2.5 | 0.474 | 0.00817 | 0.004 | 58.079
3 | 0.543 | 0.00832 | 0.003 | 65.222
3.5 | 0.611 | 0.00854 | 0.003 | 71.538
4 | 0.679 | 0.00825 | 0.003 | 82.213
4.5 | 0.746 | 0.00854 | 0.002 | 87.309
5 | 0.812 | 0.00842 | 0.002 | 96.438
5.5 | 0.878 | 0.00841 | 0.001 | 104.39
6 | 0.942 | 0.00866 | 0.001 | 108.88
6.5 | 1.004 | 0.00967 | 0 | 103.901
7 | 1.062 | 0.01056 | 0 | 100.588
7.5 | 1.114 | 0.01146 | 0 | 97.24
8 | 1.157 | 0.01282 | -0.001 | 90.235
8.5 | 1.182 | 0.01535 | -0.001 | 77.031
9 | 1.187 | 0.01953 | -0.002 | 60.769
9.5 | 1.173 | 0.02507 | -0.002 | 46.771
10 | 1.13 | 0.03176 | -0.002 | 35.575
10.5 | 0.982 | 0.0417 | -0.003 | 23.537
11 | 0.712 | 0.04974 | -0.003 | 14.321
11.5 | 0.726 | 0.06223 | -0.003 | 11.667
12 | 0.742 | 0.07423 | -0.003 | 9.99
12.5 | 0.791 | 0.0619 | -0.004 | 12.771
13 | 0.813 | 0.06861 | -0.004 | 11.856
13.5 | 0.79 | 0.10874 | -0.003 | 7.261
14 | 0.816 | 0.11206 | -0.003 | 7.283

## 72. Re 4M Mach 0.50 (2)
BIGFOIL.COM POLAR EXPORT
NACA24112
NACA24112 |  |  |  | Cl Max: | 1.4822 | at alpha= | 11.5 | deg
XFOIL ncrit=9 |  |  |  | L/D Max: | 133.882 | at alpha= | 7 | deg
Re: | 4000000 |  |  | Cd Min: | 0.25932 | at alpha= | -20 | deg
Mach: | 0.5 |  |  | Cl=0 at alpha= | -1.2215 | deg
|  |  |  | @ Cl=0.1, Cd= | 0.0071703
|  |  |  | @ Cl=0.4, Cd= | 0.00523
|  |  |  | @ Cl=0.6, Cd= | 0.0055695
alpha (deg) | Cl | Cd | Cm | Cl/Cd
-20 | -0.7727 | 0.25932 | 0.0662 | -2.9797
-19.5 | -0.7521 | 0.25063 | 0.0613 | -3.0008
-19 | -0.7334 | 0.24045 | 0.0562 | -3.0501
-18.5 | -0.7132 | 0.23222 | 0.0516 | -3.0712
-18 | -0.6925 | 0.22455 | 0.0472 | -3.0839
-17.5 | -0.6717 | 0.2171 | 0.0431 | -3.094
-17 | -0.6508 | 0.2098 | 0.039 | -3.102
-16.5 | -0.6319 | 0.20159 | 0.0349 | -3.1346
-16 | -0.6156 | 0.19231 | 0.0304 | -3.2011
-15.5 | -0.5997 | 0.18337 | 0.0262 | -3.2704
-15 | -0.5846 | 0.17487 | 0.0221 | -3.3431
-14.5 | -0.5662 | 0.16775 | 0.0187 | -3.3753
-14 | -0.5513 | 0.15958 | 0.015 | -3.4547
-13.5 | -0.5401 | 0.15062 | 0.0111 | -3.5858
-13 | -0.5355 | 0.14046 | 0.0067 | -3.8125
-12.5 | -0.529 | 0.13137 | 0.0027 | -4.0268
-12 | -0.5165 | 0.12401 | -0.0004 | -4.165
-11.5 | -0.5135 | 0.11478 | -0.0044 | -4.4738
-11 | -0.5212 | 0.10382 | -0.0096 | -5.0202
-10.5 | -0.539 | 0.09177 | -0.016 | -5.8734
-10 | -0.5469 | 0.08188 | -0.0215 | -6.6793
-9.5 | -0.5622 | 0.07091 | -0.0287 | -7.9284
-9 | -0.5805 | 0.05807 | -0.0414 | -9.9966
-8 | -0.6154 | 0.03435 | -0.0597 | -17.9156
-7.5 | -0.6621 | 0.02544 | -0.0488 | -26.0259
-7 | -0.6852 | 0.01601 | -0.0386 | -42.7983
-6.5 | -0.6525 | 0.01163 | -0.0315 | -56.1049
-6 | -0.5982 | 0.01002 | -0.026 | -59.7006
-5.5 | -0.5388 | 0.00922 | -0.0214 | -58.4382
-5 | -0.477 | 0.00875 | -0.0176 | -54.5143
-4.5 | -0.4156 | 0.00836 | -0.0141 | -49.7129
-4 | -0.3524 | 0.00813 | -0.0113 | -43.3456
-3.5 | -0.29 | 0.0079 | -0.0087 | -36.7089
-3 | -0.2268 | 0.00773 | -0.0065 | -29.3402
-2.5 | -0.1633 | 0.00759 | -0.0046 | -21.5152
-2 | -0.0994 | 0.00746 | -0.0029 | -13.3244
-1.5 | -0.0357 | 0.00736 | -0.0014 | -4.8505
-1 | 0.0284 | 0.00727 | -0.0001 | 3.9065
-0.5 | 0.0923 | 0.00718 | 0.0011 | 12.8552
0 | 0.1558 | 0.0071 | 0.0024 | 21.9437
0.5 | 0.2176 | 0.00694 | 0.0039 | 31.3545
1 | 0.2582 | 0.00573 | 0.0091 | 45.0611
1.5 | 0.3109 | 0.00538 | 0.0125 | 57.7881
2 | 0.3676 | 0.00523 | 0.0152 | 70.2868
2.5 | 0.427 | 0.00523 | 0.0175 | 81.6444
3 | 0.487 | 0.00531 | 0.0198 | 91.7137
3.5 | 0.5514 | 0.00543 | 0.0213 | 101.547
4 | 0.6176 | 0.00562 | 0.0225 | 109.8932
4.5 | 0.6846 | 0.00587 | 0.0236 | 116.6269
5 | 0.7587 | 0.00616 | 0.0235 | 123.1656
5.5 | 0.832 | 0.00648 | 0.0237 | 128.3951
6 | 0.9127 | 0.00689 | 0.0227 | 132.4673
6.5 | 0.9847 | 0.00739 | 0.0237 | 133.2476
7 | 1.0657 | 0.00796 | 0.0232 | 133.8819
7.5 | 1.1445 | 0.00874 | 0.0232 | 130.9497
8 | 1.2199 | 0.0097 | 0.0242 | 125.7629
9 | 1.3585 | 0.01234 | 0.0283 | 110.0891
9.5 | 1.4309 | 0.01394 | 0.0299 | 102.6471
10 | 1.468 | 0.01536 | 0.0374 | 95.5729
10.5 | 1.4721 | 0.0169 | 0.049 | 87.1065
11 | 1.4817 | 0.0195 | 0.057 | 75.9846
11.5 | 1.4822 | 0.02411 | 0.0612 | 61.4766
12 | 1.469 | 0.03153 | 0.0606 | 46.5905
12.5 | 1.4287 | 0.04196 | 0.0571 | 34.0491
13 | 1.3746 | 0.05327 | 0.053 | 25.8044
13.5 | 1.3191 | 0.06474 | 0.0482 | 20.3753
14 | 1.2721 | 0.07598 | 0.0432 | 16.7426
14.5 | 1.2295 | 0.08749 | 0.0376 | 14.053
15 | 1.1932 | 0.09893 | 0.0319 | 12.0611
15.5 | 1.1653 | 0.10992 | 0.0263 | 10.6013
16 | 1.1402 | 0.12101 | 0.0205 | 9.4224
16.5 | 1.1179 | 0.13221 | 0.0143 | 8.4555

## 73. Re 5M Mach 0.00 (1)
BIGFOIL.COM POLAR EXPORT
NACA24112
NACA24112 |  |  |  | Cl Max: | 1.376 | at alpha= | 14 | deg
JavaFoil+Calcfoil stall+Eppler ext transition |  |  |  | L/D Max: | 123.671 | at alpha= | 9 | deg
Re: | 5000000 |  |  | Cd Min: | 0.00768 | at alpha= | 3 | deg
Mach: | 0 |  |  | Cl=0 at alpha= | -0.93333 | deg
|  |  |  | @ Cl=0.1, Cd= | 0.008634
|  |  |  | @ Cl=0.4, Cd= | 0.008232
|  |  |  | @ Cl=0.6, Cd= | 0.0079902
alpha (deg) | Cl | Cd | Cm | Cl/Cd
-15.5 | -0.779 | 0.10501 | 0.007 | -7.422
-15 | -0.79 | 0.09908 | 0.007 | -7.969
-14.5 | -0.798 | 0.09326 | 0.007 | -8.555
-14 | -0.804 | 0.08781 | 0.007 | -9.153
-13.5 | -0.807 | 0.08227 | 0.007 | -9.815
-13 | -0.807 | 0.07683 | 0.007 | -10.508
-12.5 | -0.805 | 0.07141 | 0.007 | -11.268
-12 | -0.8 | 0.06589 | 0.007 | -12.136
-11.5 | -0.793 | 0.05991 | 0.007 | -13.242
-11 | -0.902 | 0.01571 | 0.01 | -57.403
-10.5 | -0.917 | 0.01176 | 0.01 | -77.94
-10 | -0.895 | 0.01002 | 0.01 | -89.349
-9.5 | -0.868 | 0.01067 | 0.01 | -81.353
-9 | -0.837 | 0.01093 | 0.01 | -76.59
-8.5 | -0.802 | 0.01058 | 0.009 | -75.8
-8 | -0.763 | 0.01102 | 0.009 | -69.248
-7.5 | -0.722 | 0.01073 | 0.009 | -67.283
-7 | -0.677 | 0.01124 | 0.009 | -60.23
-6.5 | -0.629 | 0.01101 | 0.008 | -57.127
-6 | -0.579 | 0.01067 | 0.008 | -54.283
-5.5 | -0.527 | 0.01044 | 0.008 | -50.5
-5 | -0.474 | 0.01034 | 0.008 | -45.788
-4.5 | -0.418 | 0.01096 | 0.007 | -38.174
-4 | -0.362 | 0.01093 | 0.007 | -33.129
-3.5 | -0.305 | 0.01065 | 0.007 | -28.587
-3 | -0.246 | 0.01043 | 0.007 | -23.62
-2.5 | -0.187 | 0.01029 | 0.006 | -18.217
-2 | -0.128 | 0.01014 | 0.006 | -12.627
-1.5 | -0.068 | 0.00996 | 0.006 | -6.858
-1 | -0.008 | 0.00985 | 0.006 | -0.844
-0.5 | 0.052 | 0.01041 | 0.005 | 4.987
0 | 0.112 | 0.00819 | 0.005 | 13.685
0.5 | 0.172 | 0.00815 | 0.005 | 21.142
1 | 0.232 | 0.00811 | 0.004 | 28.658
1.5 | 0.292 | 0.0081 | 0.004 | 36.1
2 | 0.352 | 0.0082 | 0.004 | 42.933
2.5 | 0.412 | 0.00824 | 0.003 | 50.023
3 | 0.472 | 0.00768 | 0.003 | 61.443
3.5 | 0.531 | 0.00777 | 0.003 | 68.318
4 | 0.591 | 0.00792 | 0.002 | 74.544
4.5 | 0.65 | 0.00838 | 0.002 | 77.49
5 | 0.708 | 0.00856 | 0.001 | 82.723
5.5 | 0.767 | 0.00915 | 0.001 | 83.859
6 | 0.825 | 0.00934 | 0.001 | 88.319
6.5 | 0.882 | 0.00906 | 0 | 97.4
7 | 0.938 | 0.0094 | 0 | 99.839
7.5 | 0.993 | 0.00923 | 0 | 107.564
8 | 1.046 | 0.00926 | -0.001 | 113.015
8.5 | 1.098 | 0.00941 | -0.001 | 116.659
9 | 1.146 | 0.00927 | -0.002 | 123.671
9.5 | 1.191 | 0.01098 | -0.002 | 108.428
10 | 1.232 | 0.01196 | -0.002 | 103.007
10.5 | 1.267 | 0.01299 | -0.003 | 97.518
11 | 1.298 | 0.01416 | -0.003 | 91.665
11.5 | 1.324 | 0.01554 | -0.003 | 85.181
12 | 1.344 | 0.0173 | -0.004 | 77.723
12.5 | 1.36 | 0.01955 | -0.004 | 69.53
13 | 1.369 | 0.02222 | -0.005 | 61.628
13.5 | 1.374 | 0.02537 | -0.005 | 54.184
14 | 1.376 | 0.02901 | -0.005 | 47.421
14.5 | 1.373 | 0.0331 | -0.006 | 41.481
15 | 1.367 | 0.0376 | -0.006 | 36.351
15.5 | 1.358 | 0.04242 | -0.006 | 32.003
16 | 1.345 | 0.04784 | -0.006 | 28.11
16.5 | 1.329 | 0.05336 | -0.007 | 24.916
17 | 1.311 | 0.05948 | -0.007 | 22.042
17.5 | 1.288 | 0.06604 | -0.007 | 19.508
18 | 1.262 | 0.07272 | -0.008 | 17.359
18.5 | 1.234 | 0.07977 | -0.008 | 15.471
19 | 1.205 | 0.0868 | -0.008 | 13.879

## 74. Re 5M Mach 0.00 (2)
BIGFOIL.COM POLAR EXPORT
NACA24112
NACA24112 |  |  |  | Cl Max: | 1.6757 | at alpha= | 17.5 | deg
XFOIL ncrit=9 |  |  |  | L/D Max: | 137.158 | at alpha= | 7.5 | deg
Re: | 5000000 |  |  | Cd Min: | 0.07361 | at alpha= | 20 | deg
Mach: | 0 |  |  | Cl=0 at alpha= | -1.1438 | deg
|  |  |  | @ Cl=0.1, Cd= | 0.0065703
|  |  |  | @ Cl=0.4, Cd= | 0.0047244
|  |  |  | @ Cl=0.6, Cd= | 0.0051398
alpha (deg) | Cl | Cd | Cm | Cl/Cd
-20 | -1.653 | 0.03412 | -0.0565 | -48.4467
-19.5 | -1.6478 | 0.03075 | -0.0545 | -53.587
-19 | -1.6395 | 0.02792 | -0.0517 | -58.7213
-18.5 | -1.6248 | 0.02576 | -0.0484 | -63.0745
-18 | -1.6077 | 0.02387 | -0.0446 | -67.3523
-17.5 | -1.5839 | 0.02251 | -0.041 | -70.3643
-17 | -1.5603 | 0.02115 | -0.0369 | -73.773
-16.5 | -1.5346 | 0.01999 | -0.0326 | -76.7684
-16 | -1.5065 | 0.01908 | -0.0283 | -78.957
-15.5 | -1.4751 | 0.01784 | -0.0246 | -82.685
-15 | -1.4414 | 0.0166 | -0.0212 | -86.8313
-14.5 | -1.4035 | 0.01565 | -0.0183 | -89.6805
-14 | -1.3638 | 0.01482 | -0.0156 | -92.0243
-13.5 | -1.3233 | 0.01409 | -0.0128 | -93.9177
-13 | -1.2824 | 0.01346 | -0.01 | -95.2749
-12.5 | -1.2418 | 0.01287 | -0.007 | -96.488
-12 | -1.2015 | 0.01233 | -0.0039 | -97.4453
-11.5 | -1.1489 | 0.0118 | -0.0034 | -97.3644
-11 | -1.0882 | 0.01099 | -0.0047 | -99.0173
-10.5 | -1.0249 | 0.01035 | -0.0065 | -99.0242
-10 | -0.9656 | 0.00982 | -0.0072 | -98.3299
-9.5 | -0.8953 | 0.00932 | -0.0104 | -96.0622
-9 | -0.8149 | 0.00876 | -0.0159 | -93.0251
-8.5 | -0.7635 | 0.00846 | -0.0148 | -90.2482
-8 | -0.7173 | 0.0083 | -0.0125 | -86.4217
-7.5 | -0.6686 | 0.00816 | -0.0108 | -81.9363
-7 | -0.6195 | 0.00793 | -0.0091 | -78.1211
-6.5 | -0.5688 | 0.00775 | -0.0078 | -73.3935
-6 | -0.5171 | 0.00764 | -0.0067 | -67.6832
-5.5 | -0.4657 | 0.00745 | -0.0055 | -62.5101
-5 | -0.4133 | 0.00736 | -0.0046 | -56.1549
-4.5 | -0.3608 | 0.00722 | -0.0036 | -49.9723
-4 | -0.3079 | 0.00714 | -0.0028 | -43.1232
-3.5 | -0.2545 | 0.00706 | -0.002 | -36.0482
-3 | -0.2011 | 0.00698 | -0.0012 | -28.8109
-2.5 | -0.1473 | 0.0069 | -0.0005 | -21.3478
-2 | -0.0932 | 0.00684 | 0.0001 | -13.6257
-1.5 | -0.0389 | 0.00678 | 0.0007 | -5.7375
-1 | 0.0157 | 0.00671 | 0.0012 | 2.3398
-0.5 | 0.0701 | 0.00662 | 0.0017 | 10.5891
0 | 0.1243 | 0.00653 | 0.0023 | 19.0352
0.5 | 0.1734 | 0.00609 | 0.0038 | 28.4729
1 | 0.2153 | 0.00526 | 0.0066 | 40.9316
1.5 | 0.2633 | 0.00495 | 0.0084 | 53.1919
2 | 0.3128 | 0.00478 | 0.01 | 65.4393
2.5 | 0.3635 | 0.00471 | 0.0114 | 77.1762
3 | 0.4143 | 0.00473 | 0.0127 | 87.5899
4 | 0.5217 | 0.0049 | 0.0141 | 106.4694
4.5 | 0.5769 | 0.00507 | 0.0144 | 113.787
5 | 0.6332 | 0.00524 | 0.0144 | 120.8397
5.5 | 0.6885 | 0.00544 | 0.0145 | 126.5625
6 | 0.7505 | 0.0057 | 0.0131 | 131.6667
6.5 | 0.8088 | 0.00601 | 0.0124 | 134.5757
7 | 0.8672 | 0.00638 | 0.0117 | 135.9248
7.5 | 0.9313 | 0.00679 | 0.0095 | 137.1576
8 | 0.9911 | 0.00732 | 0.0082 | 135.3962
8.5 | 1.0504 | 0.00782 | 0.0071 | 134.3223
9 | 1.1066 | 0.00846 | 0.0064 | 130.8038
9.5 | 1.157 | 0.00914 | 0.007 | 126.5864
10 | 1.2155 | 0.00987 | 0.0056 | 123.151
10.5 | 1.2735 | 0.01053 | 0.0044 | 120.9402
11 | 1.3299 | 0.01124 | 0.0034 | 118.3185
11.5 | 1.3853 | 0.01197 | 0.0025 | 115.731
12 | 1.4398 | 0.01271 | 0.0017 | 113.2809
12.5 | 1.4867 | 0.01343 | 0.0025 | 110.6999
13 | 1.5163 | 0.01412 | 0.0068 | 107.3867
13.5 | 1.5434 | 0.01491 | 0.0115 | 103.5144
14 | 1.5696 | 0.0157 | 0.0161 | 99.9745
14.5 | 1.5847 | 0.01653 | 0.0227 | 95.8681
15 | 1.604 | 0.01772 | 0.0274 | 90.5192
15.5 | 1.6267 | 0.01901 | 0.0308 | 85.5708
16 | 1.6452 | 0.02078 | 0.0338 | 79.1723
16.5 | 1.6571 | 0.02336 | 0.0362 | 70.9375
17 | 1.6678 | 0.02652 | 0.0375 | 62.8884
17.5 | 1.6757 | 0.03042 | 0.0377 | 55.0855
18 | 1.6753 | 0.03565 | 0.0369 | 46.993
18.5 | 1.6647 | 0.04245 | 0.0351 | 39.2155
19 | 1.6385 | 0.05145 | 0.0321 | 31.8465
19.5 | 1.6049 | 0.06178 | 0.0283 | 25.9777
20 | 1.5626 | 0.07361 | 0.0237 | 21.2281

## 75. Re 5M Mach 0.10 (1)
BIGFOIL.COM POLAR EXPORT
NACA24112
NACA24112 |  |  |  | Cl Max: | 1.366 | at alpha= | 13.5 | deg
JavaFoil+Calcfoil stall+Eppler ext transition |  |  |  | L/D Max: | 115.797 | at alpha= | 8.5 | deg
Re: | 5000000 |  |  | Cd Min: | 0.00757 | at alpha= | 1.5 | deg
Mach: | 0.1 |  |  | Cl=0 at alpha= | -0.93333 | deg
|  |  |  | @ Cl=0.1, Cd= | 0.0086874
|  |  |  | @ Cl=0.4, Cd= | 0.0082913
|  |  |  | @ Cl=0.6, Cd= | 0.0080213
alpha (deg) | Cl | Cd | Cm | Cl/Cd
-15.5 | -0.748 | 0.10698 | 0.007 | -6.988
-15 | -0.761 | 0.10127 | 0.007 | -7.513
-14.5 | -0.772 | 0.09517 | 0.007 | -8.114
-14 | -0.781 | 0.08937 | 0.007 | -8.743
-13.5 | -0.788 | 0.0838 | 0.007 | -9.404
-13 | -0.79 | 0.07831 | 0.007 | -10.094
-12.5 | -0.79 | 0.07314 | 0.007 | -10.798
-12 | -0.787 | 0.0675 | 0.007 | -11.659
-11.5 | -0.782 | 0.06187 | 0.007 | -12.636
-11 | -0.778 | 0.05429 | 0.007 | -14.328
-10.5 | -0.907 | 0.01217 | 0.01 | -74.567
-10 | -0.891 | 0.01134 | 0.01 | -78.556
-9.5 | -0.866 | 0.01023 | 0.01 | -84.639
-9 | -0.836 | 0.01039 | 0.01 | -80.459
-8.5 | -0.802 | 0.01067 | 0.009 | -75.16
-8 | -0.764 | 0.01111 | 0.009 | -68.768
-7.5 | -0.723 | 0.01083 | 0.009 | -66.774
-7 | -0.678 | 0.0105 | 0.009 | -64.634
-6.5 | -0.631 | 0.01105 | 0.009 | -57.1
-6 | -0.581 | 0.01069 | 0.008 | -54.373
-5.5 | -0.529 | 0.01053 | 0.008 | -50.26
-5 | -0.475 | 0.01036 | 0.008 | -45.89
-4.5 | -0.42 | 0.01027 | 0.008 | -40.908
-4 | -0.364 | 0.01094 | 0.007 | -33.236
-3.5 | -0.306 | 0.01076 | 0.007 | -28.451
-3 | -0.248 | 0.01048 | 0.007 | -23.614
-2.5 | -0.188 | 0.0103 | 0.006 | -18.297
-2 | -0.129 | 0.01019 | 0.006 | -12.626
-1.5 | -0.069 | 0.01007 | 0.006 | -6.818
-1 | -0.008 | 0.0099 | 0.006 | -0.844
-0.5 | 0.052 | 0.01045 | 0.005 | 4.988
0 | 0.113 | 0.00821 | 0.005 | 13.728
0.5 | 0.173 | 0.0082 | 0.005 | 21.105
1 | 0.233 | 0.00813 | 0.004 | 28.698
1.5 | 0.294 | 0.00757 | 0.004 | 38.793
2 | 0.354 | 0.00823 | 0.004 | 42.991
2.5 | 0.414 | 0.00831 | 0.003 | 49.839
3 | 0.474 | 0.00773 | 0.003 | 61.341
3.5 | 0.534 | 0.00784 | 0.003 | 68.087
4 | 0.593 | 0.00797 | 0.002 | 74.422
4.5 | 0.653 | 0.00841 | 0.002 | 77.59
5 | 0.712 | 0.00858 | 0.001 | 82.961
5.5 | 0.771 | 0.00917 | 0.001 | 84.014
6 | 0.829 | 0.00884 | 0.001 | 93.824
6.5 | 0.886 | 0.00913 | 0 | 97.099
7 | 0.943 | 0.00948 | 0 | 99.437
7.5 | 0.998 | 0.00932 | 0 | 107
8 | 1.051 | 0.00935 | -0.001 | 112.445
8.5 | 1.102 | 0.00952 | -0.001 | 115.797
9 | 1.15 | 0.01023 | -0.002 | 112.439
9.5 | 1.195 | 0.01113 | -0.002 | 107.369
10 | 1.235 | 0.01214 | -0.002 | 101.727
10.5 | 1.269 | 0.01323 | -0.003 | 95.964
11 | 1.299 | 0.01446 | -0.003 | 89.812
11.5 | 1.323 | 0.016 | -0.003 | 82.683
12 | 1.342 | 0.01789 | -0.004 | 75.012
12.5 | 1.356 | 0.02026 | -0.004 | 66.9
13 | 1.363 | 0.02311 | -0.005 | 58.982
13.5 | 1.366 | 0.02647 | -0.005 | 51.628
14 | 1.365 | 0.03033 | -0.005 | 45.011
14.5 | 1.36 | 0.03465 | -0.006 | 39.249
15 | 1.351 | 0.03938 | -0.006 | 34.303
15.5 | 1.338 | 0.0446 | -0.006 | 30.003
16 | 1.322 | 0.05012 | -0.006 | 26.382
16.5 | 1.303 | 0.0561 | -0.007 | 23.229
17 | 1.281 | 0.06232 | -0.007 | 20.56
17.5 | 1.255 | 0.06921 | -0.007 | 18.128
18 | 1.224 | 0.07621 | -0.008 | 16.066
18.5 | 1.192 | 0.08361 | -0.008 | 14.255

## 76. Re 5M Mach 0.10 (2)
BIGFOIL.COM POLAR EXPORT
NACA24112
NACA24112 |  |  |  | Cl Max: | 1.6655 | at alpha= | 17.5 | deg
XFOIL ncrit=9 |  |  |  | L/D Max: | 137.478 | at alpha= | 7.5 | deg
Re: | 5000000 |  |  | Cd Min: | 0.08247 | at alpha= | 20 | deg
Mach: | 0.1 |  |  | Cl=0 at alpha= | -1.1457 | deg
|  |  |  | @ Cl=0.1, Cd= | 0.0065818
|  |  |  | @ Cl=0.4, Cd= | 0.0047334
|  |  |  | @ Cl=0.6, Cd= | 0.0051424
alpha (deg) | Cl | Cd | Cm | Cl/Cd
-20 | -1.5996 | 0.0419 | -0.0596 | -38.1766
-19.5 | -1.6098 | 0.03628 | -0.0596 | -44.3716
-19 | -1.6142 | 0.03186 | -0.0577 | -50.6654
-18.5 | -1.6069 | 0.02881 | -0.0548 | -55.7758
-18 | -1.5968 | 0.02622 | -0.051 | -60.9001
-17.5 | -1.5781 | 0.02437 | -0.0472 | -64.7558
-17 | -1.558 | 0.02268 | -0.0428 | -68.6949
-16.5 | -1.5353 | 0.02119 | -0.0383 | -72.454
-16 | -1.5085 | 0.0201 | -0.0336 | -75.0498
-15.5 | -1.4795 | 0.01896 | -0.0292 | -78.0327
-15 | -1.4458 | 0.01772 | -0.0255 | -81.5914
-14.5 | -1.4107 | 0.01646 | -0.0219 | -85.7047
-14 | -1.3723 | 0.01544 | -0.0187 | -88.8795
-13.5 | -1.332 | 0.01458 | -0.0157 | -91.358
-13 | -1.2911 | 0.01385 | -0.0126 | -93.2202
-12.5 | -1.2503 | 0.0132 | -0.0094 | -94.7197
-12 | -1.2096 | 0.01261 | -0.0061 | -95.9239
-11.5 | -1.1589 | 0.01203 | -0.0048 | -96.3342
-11 | -1.0967 | 0.0113 | -0.0061 | -97.0531
-10.5 | -1.0331 | 0.01054 | -0.0077 | -98.0171
-10 | -0.9731 | 0.00996 | -0.0083 | -97.7008
-9.5 | -0.9023 | 0.00942 | -0.0113 | -95.7856
-9 | -0.8199 | 0.00891 | -0.0169 | -92.0202
-8.5 | -0.7683 | 0.00855 | -0.0157 | -89.8596
-8 | -0.7219 | 0.00836 | -0.0132 | -86.3517
-7.5 | -0.6729 | 0.00821 | -0.0114 | -81.961
-7 | -0.6232 | 0.00799 | -0.0097 | -77.9975
-6.5 | -0.5722 | 0.00779 | -0.0083 | -73.4531
-6 | -0.5202 | 0.00767 | -0.0071 | -67.8227
-5.5 | -0.4684 | 0.00749 | -0.0059 | -62.5367
-5 | -0.4156 | 0.00738 | -0.0049 | -56.3144
-4.5 | -0.3628 | 0.00724 | -0.0039 | -50.1105
-4 | -0.3095 | 0.00716 | -0.003 | -43.2263
-3.5 | -0.2559 | 0.00707 | -0.0021 | -36.1952
-3 | -0.2021 | 0.00699 | -0.0013 | -28.9127
-2.5 | -0.148 | 0.00692 | -0.0006 | -21.3873
-2 | -0.0936 | 0.00686 | 0 | -13.6443
-1.5 | -0.0389 | 0.00679 | 0.0006 | -5.729
-1 | 0.016 | 0.00673 | 0.0012 | 2.3774
-0.5 | 0.0708 | 0.00663 | 0.0017 | 10.6787
0 | 0.1253 | 0.00654 | 0.0023 | 19.159
0.5 | 0.1758 | 0.00619 | 0.0036 | 28.4006
1 | 0.2168 | 0.00527 | 0.0067 | 41.1385
1.5 | 0.2651 | 0.00496 | 0.0085 | 53.4476
2 | 0.3147 | 0.00479 | 0.0101 | 65.6994
2.5 | 0.3657 | 0.00472 | 0.0115 | 77.4788
3 | 0.4168 | 0.00474 | 0.0129 | 87.9325
3.5 | 0.4697 | 0.00478 | 0.0139 | 98.2636
4 | 0.5249 | 0.00491 | 0.0143 | 106.9043
4.5 | 0.5804 | 0.00508 | 0.0146 | 114.252
5 | 0.6369 | 0.00526 | 0.0146 | 121.0837
5.5 | 0.6928 | 0.00546 | 0.0148 | 126.8864
6 | 0.7552 | 0.00573 | 0.0134 | 131.7976
6.5 | 0.814 | 0.00605 | 0.0128 | 134.5455
7 | 0.8729 | 0.00642 | 0.012 | 135.9657
7.5 | 0.9376 | 0.00682 | 0.0099 | 137.478
8 | 0.9979 | 0.00737 | 0.0087 | 135.4003
8.5 | 1.0575 | 0.0079 | 0.0076 | 133.8608
9 | 1.1141 | 0.00854 | 0.007 | 130.4567
9.5 | 1.1654 | 0.00923 | 0.0076 | 126.2622
10 | 1.2244 | 0.00998 | 0.0063 | 122.6854
10.5 | 1.2827 | 0.01068 | 0.0051 | 120.103
11 | 1.3395 | 0.01142 | 0.0042 | 117.2942
11.5 | 1.3956 | 0.01214 | 0.0034 | 114.9588
12 | 1.4505 | 0.01292 | 0.0028 | 112.2678
12.5 | 1.493 | 0.01369 | 0.0047 | 109.0577
13 | 1.5226 | 0.01437 | 0.0092 | 105.9569
13.5 | 1.5482 | 0.01523 | 0.0142 | 101.6546
14 | 1.5679 | 0.016 | 0.0204 | 97.9938
14.5 | 1.5853 | 0.01701 | 0.0262 | 93.1981
15 | 1.6067 | 0.01827 | 0.0304 | 87.942
15.5 | 1.6276 | 0.01981 | 0.0338 | 82.1605
16 | 1.6428 | 0.02202 | 0.0367 | 74.6049
16.5 | 1.6525 | 0.0251 | 0.0386 | 65.8367
17 | 1.6626 | 0.02871 | 0.0392 | 57.9101
17.5 | 1.6655 | 0.03351 | 0.0388 | 49.7016
18 | 1.6574 | 0.03996 | 0.0372 | 41.4765
18.5 | 1.6374 | 0.04815 | 0.0347 | 34.0062
19 | 1.6009 | 0.05869 | 0.0309 | 27.2772
19.5 | 1.5608 | 0.07015 | 0.0264 | 22.2495
20 | 1.5169 | 0.08247 | 0.0213 | 18.3934

## 77. Re 5M Mach 0.25 (1)
BIGFOIL.COM POLAR EXPORT
NACA24112
NACA24112 |  |  |  | Cl Max: | 1.321 | at alpha= | 12.5 | deg
JavaFoil+Calcfoil stall+Eppler ext transition |  |  |  | L/D Max: | 121.667 | at alpha= | 8.5 | deg
Re: | 5000000 |  |  | Cd Min: | 0.00771 | at alpha= | 1 | deg
Mach: | 0.25 |  |  | Cl=0 at alpha= | -0.92857 | deg
|  |  |  | @ Cl=0.1, Cd= | 0.0083964
|  |  |  | @ Cl=0.4, Cd= | 0.0077618
|  |  |  | @ Cl=0.6, Cd= | 0.0081764
alpha (deg) | Cl | Cd | Cm | Cl/Cd
-14.5 | -0.551 | 0.10979 | 0.006 | -5.018
-14 | -0.589 | 0.10235 | 0.006 | -5.756
-13.5 | -0.623 | 0.09497 | 0.006 | -6.561
-13 | -0.65 | 0.08807 | 0.006 | -7.379
-12.5 | -0.671 | 0.08189 | 0.006 | -8.196
-12 | -0.688 | 0.07609 | 0.006 | -9.037
-11.5 | -0.699 | 0.07025 | 0.006 | -9.956
-11 | -0.705 | 0.06514 | 0.006 | -10.83
-10.5 | -0.707 | 0.05967 | 0.006 | -11.852
-10 | -0.705 | 0.05402 | 0.007 | -13.051
-9.5 | -0.826 | 0.01269 | 0.01 | -65.063
-9 | -0.82 | 0.01003 | 0.01 | -81.761
-8.5 | -0.795 | 0.01065 | 0.01 | -74.609
-8 | -0.763 | 0.0106 | 0.009 | -72.04
-7.5 | -0.727 | 0.01128 | 0.009 | -64.465
-7 | -0.686 | 0.01091 | 0.009 | -62.842
-6.5 | -0.64 | 0.01059 | 0.009 | -60.447
-6 | -0.591 | 0.01114 | 0.009 | -53.079
-5.5 | -0.54 | 0.01052 | 0.008 | -51.313
-5 | -0.486 | 0.01063 | 0.008 | -45.715
-4.5 | -0.43 | 0.01048 | 0.008 | -41.064
-4 | -0.373 | 0.01041 | 0.007 | -35.799
-3.5 | -0.314 | 0.01091 | 0.007 | -28.754
-3 | -0.254 | 0.0107 | 0.007 | -23.736
-2.5 | -0.193 | 0.01057 | 0.007 | -18.301
-2 | -0.132 | 0.01035 | 0.006 | -12.77
-1.5 | -0.071 | 0.0097 | 0.006 | -7.27
-1 | -0.009 | 0.00956 | 0.006 | -0.898
-0.5 | 0.054 | 0.00991 | 0.005 | 5.407
0 | 0.116 | 0.00787 | 0.005 | 14.712
0.5 | 0.178 | 0.00779 | 0.005 | 22.839
1 | 0.24 | 0.00771 | 0.004 | 31.09
1.5 | 0.302 | 0.00773 | 0.004 | 39.036
2 | 0.364 | 0.00775 | 0.004 | 46.898
2.5 | 0.425 | 0.00777 | 0.003 | 54.766
3 | 0.487 | 0.00788 | 0.003 | 61.763
3.5 | 0.548 | 0.00804 | 0.003 | 68.183
4 | 0.609 | 0.0082 | 0.002 | 74.321
4.5 | 0.67 | 0.00844 | 0.002 | 79.459
5 | 0.731 | 0.0089 | 0.002 | 82.16
5.5 | 0.791 | 0.00855 | 0.001 | 92.538
6 | 0.851 | 0.00918 | 0.001 | 92.66
6.5 | 0.909 | 0.00895 | 0 | 101.603
7 | 0.966 | 0.00933 | 0 | 103.636
7.5 | 1.022 | 0.00928 | 0 | 110.084
8 | 1.075 | 0.0094 | -0.001 | 114.369
8.5 | 1.126 | 0.00925 | -0.001 | 121.667
9 | 1.172 | 0.01098 | -0.002 | 106.718
9.5 | 1.213 | 0.01207 | -0.002 | 100.491
10 | 1.248 | 0.01336 | -0.002 | 93.392
10.5 | 1.275 | 0.01482 | -0.003 | 86.053
11 | 1.296 | 0.01661 | -0.003 | 78.034
11.5 | 1.311 | 0.01891 | -0.004 | 69.328
12 | 1.319 | 0.02189 | -0.004 | 60.258
12.5 | 1.321 | 0.02528 | -0.004 | 52.252
13 | 1.314 | 0.02943 | -0.005 | 44.662
13.5 | 1.302 | 0.03405 | -0.005 | 38.228
14 | 1.282 | 0.03926 | -0.005 | 32.664
14.5 | 1.257 | 0.04509 | -0.006 | 27.869
15 | 1.224 | 0.05147 | -0.006 | 23.79
15.5 | 1.186 | 0.05854 | -0.006 | 20.26
16 | 1.142 | 0.06611 | -0.006 | 17.272
16.5 | 1.092 | 0.07438 | -0.007 | 14.68
17 | 1.037 | 0.08333 | -0.007 | 12.444
17.5 | 0.975 | 0.09271 | -0.007 | 10.517

## 78. Re 5M Mach 0.25 (2)
BIGFOIL.COM POLAR EXPORT
NACA24112
NACA24112 |  |  |  | Cl Max: | 1.6131 | at alpha= | 16 | deg
XFOIL ncrit=9 |  |  |  | L/D Max: | 137.36 | at alpha= | 7 | deg
Re: | 5000000 |  |  | Cd Min: | 0.22228 | at alpha= | -19.5 | deg
Mach: | 0.25 |  |  | Cl=0 at alpha= | -1.1578 | deg
|  |  |  | @ Cl=0.1, Cd= | 0.0066543
|  |  |  | @ Cl=0.4, Cd= | 0.00479
|  |  |  | @ Cl=0.6, Cd= | 0.00515
alpha (deg) | Cl | Cd | Cm | Cl/Cd
-19.5 | -0.7183 | 0.22228 | 0.0504 | -3.2315
-19 | -0.7029 | 0.21559 | 0.0465 | -3.2604
-17.5 | -0.6772 | 0.18741 | 0.0325 | -3.6135
-17 | -0.7975 | 0.14585 | 0.0106 | -5.4679
-16.5 | -0.8674 | 0.12311 | -0.0031 | -7.0457
-16 | -1.2757 | 0.04682 | -0.0629 | -27.2469
-15.5 | -1.3472 | 0.03518 | -0.0627 | -38.2945
-15 | -1.371 | 0.02962 | -0.0573 | -46.2863
-14.5 | -1.3793 | 0.02565 | -0.05 | -53.7739
-14 | -1.3704 | 0.02307 | -0.0423 | -59.4018
-13.5 | -1.3464 | 0.02061 | -0.0364 | -65.3275
-13 | -1.3222 | 0.01797 | -0.0303 | -73.5782
-12.5 | -1.2864 | 0.01631 | -0.0252 | -78.8719
-12 | -1.2472 | 0.0151 | -0.0202 | -82.596
-11.5 | -1.2071 | 0.01408 | -0.0153 | -85.7315
-11 | -1.1465 | 0.01302 | -0.0144 | -88.0568
-10.5 | -1.0775 | 0.01208 | -0.0152 | -89.197
-10 | -1.0137 | 0.01112 | -0.0151 | -91.1601
-9.5 | -0.9412 | 0.01022 | -0.0169 | -92.0939
-9 | -0.8516 | 0.00947 | -0.0224 | -89.9261
-8.5 | -0.7941 | 0.00914 | -0.0211 | -86.8818
-8 | -0.7467 | 0.0088 | -0.0178 | -84.8523
-7.5 | -0.6962 | 0.00853 | -0.0152 | -81.6178
-7 | -0.6436 | 0.00831 | -0.0131 | -77.4489
-6.5 | -0.5908 | 0.00805 | -0.0112 | -73.3913
-6 | -0.5373 | 0.00785 | -0.0094 | -68.4459
-5.5 | -0.4826 | 0.00769 | -0.008 | -62.7568
-5 | -0.4287 | 0.00752 | -0.0065 | -57.008
-4.5 | -0.3735 | 0.00739 | -0.0053 | -50.5413
-4 | -0.3185 | 0.00727 | -0.0041 | -43.8102
-3.5 | -0.2632 | 0.00716 | -0.003 | -36.7598
-3 | -0.2074 | 0.00708 | -0.002 | -29.2938
-2.5 | -0.1514 | 0.00699 | -0.0012 | -21.6595
-2 | -0.095 | 0.00692 | -0.0004 | -13.7283
-1.5 | -0.0386 | 0.00683 | 0.0003 | -5.6515
-1 | 0.0178 | 0.00677 | 0.001 | 2.6292
-0.5 | 0.0743 | 0.0067 | 0.0017 | 11.0896
0 | 0.1306 | 0.0066 | 0.0023 | 19.7879
0.5 | 0.1849 | 0.00637 | 0.0033 | 29.0267
1 | 0.2249 | 0.00537 | 0.0069 | 41.8808
1.5 | 0.2745 | 0.00502 | 0.0089 | 54.6813
2 | 0.3254 | 0.00486 | 0.0108 | 66.9547
2.5 | 0.3777 | 0.00479 | 0.0124 | 78.8518
3 | 0.4307 | 0.00479 | 0.0138 | 89.9165
3.5 | 0.4848 | 0.00487 | 0.0151 | 99.5483
4 | 0.5421 | 0.00499 | 0.0156 | 108.6373
4.5 | 0.6 | 0.00515 | 0.0159 | 116.5049
5 | 0.6581 | 0.00536 | 0.0162 | 122.7799
5.5 | 0.7164 | 0.0056 | 0.0165 | 127.9286
6 | 0.7813 | 0.00589 | 0.0152 | 132.6486
6.5 | 0.8436 | 0.00622 | 0.0146 | 135.627
7 | 0.9052 | 0.00659 | 0.0141 | 137.3596
7.5 | 0.9722 | 0.0071 | 0.0123 | 136.9296
8 | 1.0358 | 0.00765 | 0.0112 | 135.3987
8.5 | 1.0977 | 0.00829 | 0.0105 | 132.4125
9 | 1.1559 | 0.00904 | 0.0106 | 127.865
9.5 | 1.2114 | 0.00983 | 0.0111 | 123.235
10 | 1.2732 | 0.01067 | 0.0103 | 119.3252
10.5 | 1.3338 | 0.01152 | 0.0098 | 115.7812
11 | 1.3934 | 0.01236 | 0.0095 | 112.7346
11.5 | 1.452 | 0.01325 | 0.0093 | 109.5849
12 | 1.498 | 0.01417 | 0.0116 | 105.7163
12.5 | 1.5239 | 0.01503 | 0.0178 | 101.3906
13 | 1.5374 | 0.01591 | 0.0261 | 96.631
13.5 | 1.554 | 0.01701 | 0.033 | 91.358
14 | 1.5725 | 0.01862 | 0.0381 | 84.4522
14.5 | 1.5918 | 0.02062 | 0.042 | 77.1969
15 | 1.6049 | 0.02355 | 0.0447 | 68.1486
15.5 | 1.61 | 0.02783 | 0.0458 | 57.8512
16 | 1.6131 | 0.03304 | 0.0454 | 48.8226
16.5 | 1.6026 | 0.04018 | 0.0436 | 39.8855
17 | 1.5758 | 0.04942 | 0.0405 | 31.8859
17.5 | 1.5385 | 0.06003 | 0.0366 | 25.6289
18 | 1.4915 | 0.07215 | 0.0317 | 20.6722
18.5 | 1.4477 | 0.08433 | 0.0264 | 17.1671
19 | 1.4042 | 0.09692 | 0.0207 | 14.4882
19.5 | 1.3692 | 0.10882 | 0.015 | 12.5822
20 | 1.3383 | 0.12035 | 0.0093 | 11.1201

## 79. Re 5M Mach 0.50 (1)
BIGFOIL.COM POLAR EXPORT
NACA24112
NACA24112 |  |  |  | Cl Max: | 1.191 | at alpha= | 9 | deg
JavaFoil+Calcfoil stall+Eppler ext transition |  |  |  | L/D Max: | 116.717 | at alpha= | 6.5 | deg
Re: | 5000000 |  |  | Cd Min: | 0.00804 | at alpha= | 0.5 | deg
Mach: | 0.5 |  |  | Cl=0 at alpha= | -0.92857 | deg
|  |  |  | @ Cl=0.1, Cd= | 0.010056
|  |  |  | @ Cl=0.4, Cd= | 0.008213
|  |  |  | @ Cl=0.6, Cd= | 0.0083809
alpha (deg) | Cl | Cd | Cm | Cl/Cd
-20 | -1.023 | 0.14453 | 0.008 | -7.081
-19.5 | -0.996 | 0.1547 | 0.008 | -6.44
-19 | -0.971 | 0.14107 | 0.008 | -6.88
-18.5 | -0.945 | 0.13132 | 0.008 | -7.198
-18 | -0.918 | 0.13985 | 0.008 | -6.567
-17.5 | -0.892 | 0.12772 | 0.008 | -6.985
-17 | -0.867 | 0.11758 | 0.008 | -7.37
-16.5 | -0.84 | 0.11877 | 0.008 | -7.076
-16 | -0.813 | 0.11422 | 0.008 | -7.117
-15.5 | -0.787 | 0.10478 | 0.008 | -7.512
-15 | -0.76 | 0.10741 | 0.007 | -7.075
-14.5 | -0.733 | 0.10002 | 0.007 | -7.332
-14 | -0.708 | 0.09174 | 0.007 | -7.714
-13.5 | -0.68 | 0.098 | 0.007 | -6.935
-13 | -0.654 | 0.08664 | 0.007 | -7.544
-12.5 | -0.629 | 0.07871 | 0.007 | -7.986
-12 | -0.599 | 0.08203 | 0.006 | -7.308
-11.5 | -0.574 | 0.07339 | 0.007 | -7.823
-11 | -0.546 | 0.07467 | 0.006 | -7.312
-10.5 | -0.52 | 0.0684 | 0.006 | -7.598
-10 | -0.492 | 0.06758 | 0.006 | -7.286
-9.5 | -0.466 | 0.06238 | 0.006 | -7.462
-9 | -0.438 | 0.06135 | 0.006 | -7.147
-8.5 | -0.412 | 0.05581 | 0.006 | -7.383
-8 | -0.385 | 0.05478 | 0.005 | -7.02
-7.5 | -0.358 | 0.05271 | 0.005 | -6.785
-7 | -0.331 | 0.05014 | 0.005 | -6.595
-6.5 | -0.468 | 0.04335 | 0.006 | -10.793
-6 | -0.588 | 0.01044 | 0.01 | -56.255
-5.5 | -0.562 | 0.01058 | 0.009 | -53.08
-5 | -0.519 | 0.0109 | 0.009 | -47.619
-4.5 | -0.467 | 0.0106 | 0.009 | -44.063
-4 | -0.409 | 0.01107 | 0.008 | -36.922
-3.5 | -0.346 | 0.01068 | 0.008 | -32.419
-3 | -0.282 | 0.01043 | 0.008 | -26.992
-2.5 | -0.215 | 0.01019 | 0.007 | -21.101
-2 | -0.147 | 0.00999 | 0.007 | -14.734
-1.5 | -0.079 | 0.00983 | 0.007 | -8.002
-1 | -0.01 | 0.01034 | 0.006 | -0.927
-0.5 | 0.06 | 0.01016 | 0.006 | 5.889
0 | 0.129 | 0.00998 | 0.006 | 12.952
0.5 | 0.199 | 0.00804 | 0.005 | 24.699
1 | 0.268 | 0.00809 | 0.005 | 33.086
1.5 | 0.337 | 0.00814 | 0.005 | 41.378
2 | 0.406 | 0.00822 | 0.004 | 49.364
2.5 | 0.474 | 0.0081 | 0.004 | 58.56
3 | 0.543 | 0.00823 | 0.003 | 65.959
3.5 | 0.611 | 0.00841 | 0.003 | 72.672
4 | 0.679 | 0.00866 | 0.003 | 78.382
4.5 | 0.746 | 0.00836 | 0.002 | 89.205
5 | 0.813 | 0.00826 | 0.002 | 98.421
5.5 | 0.878 | 0.00868 | 0.001 | 101.137
6 | 0.943 | 0.0089 | 0.001 | 105.946
6.5 | 1.005 | 0.00861 | 0 | 116.717
7 | 1.063 | 0.01037 | 0 | 102.471
7.5 | 1.115 | 0.01126 | 0 | 99.02
8 | 1.158 | 0.01263 | -0.001 | 91.616
8.5 | 1.184 | 0.01507 | -0.001 | 78.521
9 | 1.191 | 0.01874 | -0.002 | 63.512
9.5 | 1.179 | 0.02353 | -0.002 | 50.101
10 | 1.135 | 0.02991 | -0.002 | 37.957
10.5 | 0.986 | 0.03955 | -0.003 | 24.928
11 | 0.715 | 0.04747 | -0.003 | 15.063
11.5 | 0.732 | 0.05799 | -0.003 | 12.615
12 | 0.753 | 0.06619 | -0.004 | 11.373
12.5 | 0.794 | 0.05885 | -0.004 | 13.493
13 | 0.818 | 0.06442 | -0.004 | 12.703
13.5 | 0.804 | 0.10065 | -0.004 | 7.984
14 | 0.824 | 0.10748 | -0.004 | 7.671

## 80. Re 5M Mach 0.50 (2)
BIGFOIL.COM POLAR EXPORT
NACA24112
NACA24112 |  |  |  | Cl Max: | 1.5171 | at alpha= | 11.5 | deg
XFOIL ncrit=9 |  |  |  | L/D Max: | 140.129 | at alpha= | 6.5 | deg
Re: | 5000000 |  |  | Cd Min: | 0.25744 | at alpha= | -20 | deg
Mach: | 0.5 |  |  | Cl=0 at alpha= | -1.2134 | deg
|  |  |  | @ Cl=0.1, Cd= | 0.0069295
|  |  |  | @ Cl=0.4, Cd= | 0.0051121
|  |  |  | @ Cl=0.6, Cd= | 0.0053301
alpha (deg) | Cl | Cd | Cm | Cl/Cd
-20 | -0.7777 | 0.25744 | 0.0665 | -3.0209
-19.5 | -0.7556 | 0.25025 | 0.062 | -3.0194
-19 | -0.7346 | 0.24222 | 0.0574 | -3.0328
-18.5 | -0.7143 | 0.23378 | 0.0528 | -3.0554
-18 | -0.6956 | 0.22458 | 0.048 | -3.0973
-17.5 | -0.6783 | 0.21511 | 0.0432 | -3.1533
-17 | -0.6569 | 0.20826 | 0.0393 | -3.1542
-16.5 | -0.6362 | 0.20101 | 0.0354 | -3.165
-16 | -0.6177 | 0.19286 | 0.0312 | -3.2028
-15.5 | -0.6018 | 0.18398 | 0.027 | -3.271
-15 | -0.5902 | 0.17395 | 0.0224 | -3.3929
-14.5 | -0.5761 | 0.1655 | 0.0184 | -3.481
-14 | -0.56 | 0.15781 | 0.0149 | -3.5486
-13.5 | -0.5452 | 0.15005 | 0.0114 | -3.6335
-13 | -0.5399 | 0.14011 | 0.007 | -3.8534
-12.5 | -0.5429 | 0.12891 | 0.002 | -4.2115
-12 | -0.5315 | 0.1213 | -0.0013 | -4.3817
-11.5 | -0.5307 | 0.11182 | -0.0056 | -4.746
-11 | -0.5374 | 0.10129 | -0.0108 | -5.3056
-10.5 | -0.5586 | 0.08887 | -0.0177 | -6.2856
-10 | -0.5819 | 0.07667 | -0.0254 | -7.5897
-9.5 | -0.6013 | 0.06465 | -0.0348 | -9.3009
-9 | -0.6268 | 0.05322 | -0.0451 | -11.7775
-8.5 | -0.6145 | 0.03787 | -0.0674 | -16.2266
-8 | -0.6482 | 0.03229 | -0.0572 | -20.0743
-7.5 | -0.6799 | 0.02396 | -0.0474 | -28.3765
-7 | -0.709 | 0.01379 | -0.0365 | -51.4141
-6.5 | -0.6648 | 0.01067 | -0.03 | -62.3055
-6 | -0.6073 | 0.00945 | -0.0247 | -64.2646
-5.5 | -0.5461 | 0.00878 | -0.0203 | -62.1982
-5 | -0.4837 | 0.00836 | -0.0165 | -57.8589
-4.5 | -0.4203 | 0.00805 | -0.0133 | -52.2112
-4 | -0.3572 | 0.00781 | -0.0105 | -45.7362
-3.5 | -0.2936 | 0.00761 | -0.0081 | -38.5808
-3 | -0.2296 | 0.00746 | -0.006 | -30.7775
-2.5 | -0.1654 | 0.00733 | -0.0042 | -22.5648
-2 | -0.1012 | 0.00721 | -0.0026 | -14.0361
-1.5 | -0.0368 | 0.00709 | -0.0012 | -5.1904
-1 | 0.0274 | 0.007 | 0.0001 | 3.9143
-0.5 | 0.0916 | 0.00694 | 0.0013 | 13.1988
0 | 0.1556 | 0.00686 | 0.0024 | 22.6822
0.5 | 0.2191 | 0.00675 | 0.0036 | 32.4593
1 | 0.2642 | 0.00578 | 0.008 | 45.7093
1.5 | 0.3174 | 0.00532 | 0.0112 | 59.6617
2 | 0.3735 | 0.00513 | 0.014 | 72.807
2.5 | 0.4327 | 0.00509 | 0.0164 | 85.0098
3 | 0.4927 | 0.00511 | 0.0186 | 96.4188
3.5 | 0.5535 | 0.00521 | 0.0209 | 106.238
4 | 0.6193 | 0.00538 | 0.0222 | 115.1115
4.5 | 0.6862 | 0.00558 | 0.0234 | 122.9749
5 | 0.7538 | 0.00584 | 0.0246 | 129.0753
5.5 | 0.825 | 0.00616 | 0.0252 | 133.9286
6 | 0.9035 | 0.00654 | 0.0246 | 138.1498
6.5 | 0.9809 | 0.007 | 0.0246 | 140.1286
7 | 1.0559 | 0.00761 | 0.0251 | 138.7516
7.5 | 1.1358 | 0.00833 | 0.025 | 136.3505
8.5 | 1.2794 | 0.01044 | 0.0282 | 122.5479
9 | 1.3484 | 0.01176 | 0.0305 | 114.6599
9.5 | 1.4224 | 0.01317 | 0.0322 | 108.003
10 | 1.4923 | 0.01467 | 0.0348 | 101.7246
10.5 | 1.5012 | 0.01598 | 0.0465 | 93.9424
11 | 1.5102 | 0.01818 | 0.0558 | 83.0693
11.5 | 1.5171 | 0.02184 | 0.0617 | 69.4643
12 | 1.5093 | 0.02825 | 0.0629 | 53.4265
12.5 | 1.4738 | 0.03816 | 0.0598 | 38.6216
13 | 1.42 | 0.0495 | 0.0556 | 28.6869
13.5 | 1.3631 | 0.06098 | 0.051 | 22.3532
14 | 1.3117 | 0.07236 | 0.046 | 18.1274
14.5 | 1.2658 | 0.08394 | 0.0404 | 15.0798
15 | 1.2281 | 0.09532 | 0.0347 | 12.884
15.5 | 1.1974 | 0.10643 | 0.0291 | 11.2506
16 | 1.1704 | 0.11753 | 0.0232 | 9.9583
16.5 | 1.1459 | 0.12886 | 0.0169 | 8.8926

## 81. Re 6M Mach 0.00 (1)
BIGFOIL.COM POLAR EXPORT
NACA24112
NACA24112 |  |  |  | Cl Max: | 1.381 | at alpha= | 14 | deg
JavaFoil+Calcfoil stall+Eppler ext transition |  |  |  | L/D Max: | 124.68 | at alpha= | 9 | deg
Re: | 6000000 |  |  | Cd Min: | 0.00773 | at alpha= | 3.5 | deg
Mach: | 0 |  |  | Cl=0 at alpha= | -0.93333 | deg
|  |  |  | @ Cl=0.1, Cd= | 0.008514
|  |  |  | @ Cl=0.4, Cd= | 0.008178
|  |  |  | @ Cl=0.6, Cd= | 0.0081783
alpha (deg) | Cl | Cd | Cm | Cl/Cd
-16 | -0.769 | 0.1094 | 0.007 | -7.025
-15.5 | -0.781 | 0.10319 | 0.007 | -7.564
-15 | -0.791 | 0.09748 | 0.007 | -8.109
-14.5 | -0.799 | 0.09157 | 0.007 | -8.725
-14 | -0.805 | 0.08603 | 0.007 | -9.359
-13.5 | -0.809 | 0.08056 | 0.007 | -10.041
-13 | -0.809 | 0.07499 | 0.007 | -10.791
-12.5 | -0.807 | 0.06946 | 0.007 | -11.616
-12 | -0.803 | 0.06351 | 0.007 | -12.645
-11.5 | -0.8 | 0.05595 | 0.007 | -14.298
-11 | -0.93 | 0.01248 | 0.01 | -74.531
-10.5 | -0.918 | 0.01139 | 0.01 | -80.606
-10 | -0.896 | 0.01029 | 0.01 | -87.03
-9.5 | -0.868 | 0.01044 | 0.01 | -83.206
-9 | -0.837 | 0.01067 | 0.01 | -78.415
-8.5 | -0.802 | 0.01111 | 0.009 | -72.18
-8 | -0.764 | 0.01079 | 0.009 | -70.757
-7.5 | -0.722 | 0.01052 | 0.009 | -68.6
-7 | -0.677 | 0.01101 | 0.009 | -61.501
-6.5 | -0.629 | 0.01069 | 0.008 | -58.853
-6 | -0.579 | 0.01047 | 0.008 | -55.307
-5.5 | -0.527 | 0.01024 | 0.008 | -51.485
-5 | -0.474 | 0.01017 | 0.008 | -46.566
-4.5 | -0.418 | 0.01079 | 0.007 | -38.792
-4 | -0.362 | 0.01066 | 0.007 | -33.954
-3.5 | -0.305 | 0.01041 | 0.007 | -29.262
-3 | -0.246 | 0.01019 | 0.007 | -24.18
-2.5 | -0.187 | 0.01 | 0.006 | -18.744
-2 | -0.128 | 0.00992 | 0.006 | -12.917
-1.5 | -0.068 | 0.00975 | 0.006 | -7.012
-1 | -0.008 | 0.00964 | 0.006 | -0.863
-0.5 | 0.052 | 0.01017 | 0.005 | 5.101
0 | 0.112 | 0.0081 | 0.005 | 13.83
0.5 | 0.172 | 0.00808 | 0.005 | 21.302
1 | 0.232 | 0.00805 | 0.004 | 28.852
1.5 | 0.292 | 0.00807 | 0.004 | 36.23
2 | 0.352 | 0.00813 | 0.004 | 43.297
2.5 | 0.412 | 0.00819 | 0.003 | 50.283
3 | 0.472 | 0.00825 | 0.003 | 57.178
3.5 | 0.531 | 0.00773 | 0.003 | 68.682
4 | 0.591 | 0.00816 | 0.002 | 72.379
4.5 | 0.65 | 0.00828 | 0.002 | 78.44
5 | 0.709 | 0.00845 | 0.001 | 83.825
5.5 | 0.767 | 0.00904 | 0.001 | 84.82
6 | 0.825 | 0.0093 | 0.001 | 88.687
6.5 | 0.882 | 0.00893 | 0 | 98.795
7 | 0.938 | 0.0093 | 0 | 100.916
7.5 | 0.993 | 0.00913 | 0 | 108.799
8 | 1.046 | 0.00915 | -0.001 | 114.407
8.5 | 1.098 | 0.00932 | -0.001 | 117.836
9 | 1.146 | 0.00919 | -0.002 | 124.68
9.5 | 1.191 | 0.01086 | -0.002 | 109.691
10 | 1.233 | 0.01175 | -0.002 | 104.894
10.5 | 1.269 | 0.01263 | -0.003 | 100.452
11 | 1.3 | 0.01369 | -0.003 | 94.973
11.5 | 1.327 | 0.01496 | -0.003 | 88.712
12 | 1.349 | 0.01648 | -0.004 | 81.828
12.5 | 1.365 | 0.01852 | -0.004 | 73.685
13 | 1.375 | 0.02094 | -0.005 | 65.669
13.5 | 1.38 | 0.02387 | -0.005 | 57.822
14 | 1.381 | 0.0273 | -0.005 | 50.602
14.5 | 1.379 | 0.03119 | -0.006 | 44.199
15 | 1.372 | 0.03551 | -0.006 | 38.653
15.5 | 1.363 | 0.04028 | -0.006 | 33.827
16 | 1.35 | 0.04541 | -0.007 | 29.729
16.5 | 1.334 | 0.05095 | -0.007 | 26.184
17 | 1.315 | 0.05695 | -0.007 | 23.097
17.5 | 1.292 | 0.0634 | -0.007 | 20.386
18 | 1.266 | 0.06997 | -0.008 | 18.095
18.5 | 1.238 | 0.07691 | -0.008 | 16.091
19 | 1.208 | 0.08388 | -0.008 | 14.4

## 82. Re 6M Mach 0.00 (2)
BIGFOIL.COM POLAR EXPORT
NACA24112
NACA24112 |  |  |  | Cl Max: | 1.7009 | at alpha= | 17.5 | deg
XFOIL ncrit=9 |  |  |  | L/D Max: | 140 | at alpha= | 7 | deg
Re: | 6000000 |  |  | Cd Min: | 0.06746 | at alpha= | 20 | deg
Mach: | 0 |  |  | Cl=0 at alpha= | -1.1378 | deg
|  |  |  | @ Cl=0.1, Cd= | 0.0064255
|  |  |  | @ Cl=0.4, Cd= | 0.0046275
|  |  |  | @ Cl=0.6, Cd= | 0.0049775
alpha (deg) | Cl | Cd | Cm | Cl/Cd
-20 | -1.6985 | 0.03047 | -0.0549 | -55.7434
-19.5 | -1.6887 | 0.02775 | -0.0522 | -60.8541
-19 | -1.6765 | 0.0254 | -0.0488 | -66.0039
-18.5 | -1.658 | 0.02363 | -0.0453 | -70.165
-18 | -1.6374 | 0.02205 | -0.0414 | -74.2585
-17.5 | -1.612 | 0.02082 | -0.0376 | -77.4256
-17 | -1.5859 | 0.01967 | -0.0335 | -80.6253
-16.5 | -1.5592 | 0.01865 | -0.0291 | -83.6032
-16 | -1.526 | 0.01777 | -0.0255 | -85.8751
-15.5 | -1.4892 | 0.01687 | -0.0226 | -88.275
-15 | -1.4498 | 0.0161 | -0.0199 | -90.0497
-14.5 | -1.4121 | 0.0151 | -0.0169 | -93.5166
-14 | -1.373 | 0.0142 | -0.0141 | -96.6901
-13.5 | -1.3329 | 0.01344 | -0.0112 | -99.1741
-13 | -1.2927 | 0.01279 | -0.0082 | -101.0711
-12.5 | -1.2523 | 0.01222 | -0.0052 | -102.4795
-12 | -1.2046 | 0.01167 | -0.0036 | -103.2219
-11.5 | -1.1435 | 0.01113 | -0.0049 | -102.7403
-11 | -1.0813 | 0.0106 | -0.0064 | -102.0094
-10.5 | -1.0228 | 0.00988 | -0.0071 | -103.5223
-10 | -0.9546 | 0.00932 | -0.0099 | -102.4249
-9.5 | -0.874 | 0.00879 | -0.0154 | -99.4312
-9 | -0.8166 | 0.00853 | -0.0156 | -95.7327
-8.5 | -0.7719 | 0.00831 | -0.013 | -92.8881
-8 | -0.7242 | 0.0081 | -0.0111 | -89.4074
-7.5 | -0.6744 | 0.00794 | -0.0096 | -84.937
-7 | -0.6236 | 0.00778 | -0.0084 | -80.1542
-6.5 | -0.5728 | 0.00756 | -0.0071 | -75.7672
-6 | -0.5209 | 0.00743 | -0.006 | -70.1077
-5.5 | -0.4687 | 0.00729 | -0.005 | -64.2936
-5 | -0.4162 | 0.00717 | -0.004 | -58.0474
-4.5 | -0.3634 | 0.00706 | -0.0032 | -51.4731
-4 | -0.31 | 0.00698 | -0.0024 | -44.4126
-3.5 | -0.2567 | 0.00689 | -0.0016 | -37.2569
-3 | -0.2028 | 0.00681 | -0.0009 | -29.7797
-2.5 | -0.1487 | 0.00673 | -0.0003 | -22.0951
-2 | -0.0942 | 0.00666 | 0.0003 | -14.1441
-1.5 | -0.0397 | 0.00659 | 0.0008 | -6.0243
-1 | 0.0151 | 0.00652 | 0.0013 | 2.316
-0.5 | 0.0697 | 0.00647 | 0.0018 | 10.7728
0 | 0.1242 | 0.00639 | 0.0023 | 19.4366
0.5 | 0.1777 | 0.00623 | 0.003 | 28.5233
1 | 0.2189 | 0.00533 | 0.0059 | 41.0694
1.5 | 0.2673 | 0.00497 | 0.0076 | 53.7827
2 | 0.3167 | 0.00476 | 0.0092 | 66.5336
2.5 | 0.3671 | 0.00466 | 0.0106 | 78.7768
3 | 0.4177 | 0.00461 | 0.012 | 90.6074
3.5 | 0.4687 | 0.00465 | 0.0133 | 100.7957
4 | 0.5231 | 0.00476 | 0.0138 | 109.895
5 | 0.6327 | 0.00507 | 0.0145 | 124.7929
5.5 | 0.6887 | 0.00528 | 0.0145 | 130.4356
6 | 0.7441 | 0.00553 | 0.0145 | 134.557
6.5 | 0.8057 | 0.00582 | 0.0131 | 138.4364
7 | 0.8596 | 0.00614 | 0.0134 | 140
7.5 | 0.9237 | 0.0066 | 0.0112 | 139.9545
8 | 0.9856 | 0.00709 | 0.0095 | 139.0127
8.5 | 1.0441 | 0.00763 | 0.0085 | 136.8414
9 | 1.1005 | 0.00826 | 0.0078 | 133.2324
10 | 1.2082 | 0.00955 | 0.0074 | 126.5131
10.5 | 1.266 | 0.01023 | 0.0062 | 123.7537
11 | 1.323 | 0.01086 | 0.0051 | 121.8232
11.5 | 1.3787 | 0.01153 | 0.0042 | 119.575
12 | 1.4335 | 0.01223 | 0.0034 | 117.2118
12.5 | 1.4869 | 0.013 | 0.0028 | 114.3769
13 | 1.5274 | 0.0137 | 0.0049 | 111.4891
13.5 | 1.5563 | 0.0144 | 0.0093 | 108.0764
14 | 1.5837 | 0.01517 | 0.0138 | 104.3968
14.5 | 1.5986 | 0.01601 | 0.0205 | 99.8501
15 | 1.6213 | 0.01691 | 0.0251 | 95.8782
15.5 | 1.6433 | 0.01812 | 0.029 | 90.6898
16 | 1.6605 | 0.01984 | 0.0325 | 83.6946
16.5 | 1.6779 | 0.02186 | 0.0351 | 76.7566
17 | 1.6924 | 0.02445 | 0.0368 | 69.2188
17.5 | 1.7009 | 0.02802 | 0.0376 | 60.7031
18 | 1.7007 | 0.03294 | 0.0373 | 51.6302
18.5 | 1.6925 | 0.03923 | 0.0359 | 43.143
19 | 1.6739 | 0.04712 | 0.0335 | 35.5242
19.5 | 1.6463 | 0.05644 | 0.0303 | 29.169
20 | 1.6085 | 0.06746 | 0.0261 | 23.8438

## 83. Re 6M Mach 0.10 (1)
BIGFOIL.COM POLAR EXPORT
NACA24112
NACA24112 |  |  |  | Cl Max: | 1.372 | at alpha= | 13.5 | deg
JavaFoil+Calcfoil stall+Eppler ext transition |  |  |  | L/D Max: | 123.392 | at alpha= | 9 | deg
Re: | 6000000 |  |  | Cd Min: | 0.00769 | at alpha= | 3 | deg
Mach: | 0.1 |  |  | Cl=0 at alpha= | -0.93333 | deg
|  |  |  | @ Cl=0.1, Cd= | 0.0085975
|  |  |  | @ Cl=0.4, Cd= | 0.008206
|  |  |  | @ Cl=0.6, Cd= | 0.0081887
alpha (deg) | Cl | Cd | Cm | Cl/Cd
-15.5 | -0.748 | 0.10558 | 0.007 | -7.088
-15 | -0.762 | 0.09953 | 0.007 | -7.653
-14.5 | -0.773 | 0.09328 | 0.007 | -8.291
-14 | -0.783 | 0.08768 | 0.007 | -8.925
-13.5 | -0.789 | 0.08232 | 0.007 | -9.586
-13 | -0.792 | 0.07661 | 0.007 | -10.339
-12.5 | -0.792 | 0.07144 | 0.007 | -11.08
-12 | -0.79 | 0.06557 | 0.007 | -12.043
-11.5 | -0.786 | 0.05933 | 0.007 | -13.247
-11 | -0.904 | 0.01433 | 0.01 | -63.073
-10.5 | -0.911 | 0.01167 | 0.01 | -78.036
-10 | -0.891 | 0.0099 | 0.01 | -90.02
-9.5 | -0.866 | 0.01056 | 0.01 | -81.956
-9 | -0.836 | 0.01079 | 0.01 | -77.449
-8.5 | -0.802 | 0.01044 | 0.009 | -76.779
-8 | -0.764 | 0.01089 | 0.009 | -70.183
-7.5 | -0.723 | 0.01056 | 0.009 | -68.489
-7 | -0.678 | 0.01113 | 0.009 | -60.959
-6.5 | -0.631 | 0.01083 | 0.009 | -58.266
-6 | -0.581 | 0.01049 | 0.008 | -55.396
-5.5 | -0.529 | 0.01035 | 0.008 | -51.132
-5 | -0.476 | 0.01022 | 0.008 | -46.534
-4.5 | -0.42 | 0.01087 | 0.008 | -38.681
-4 | -0.364 | 0.01068 | 0.007 | -34.069
-3.5 | -0.306 | 0.01048 | 0.007 | -29.186
-3 | -0.248 | 0.01025 | 0.007 | -24.152
-2.5 | -0.188 | 0.01004 | 0.006 | -18.763
-2 | -0.129 | 0.0099 | 0.006 | -12.995
-1.5 | -0.069 | 0.00979 | 0.006 | -7.016
-1 | -0.008 | 0.00964 | 0.006 | -0.867
-0.5 | 0.052 | 0.01025 | 0.005 | 5.086
0 | 0.113 | 0.00815 | 0.005 | 13.819
0.5 | 0.173 | 0.00811 | 0.005 | 21.341
1 | 0.233 | 0.00811 | 0.004 | 28.796
1.5 | 0.294 | 0.00807 | 0.004 | 36.393
2 | 0.354 | 0.00816 | 0.004 | 43.378
2.5 | 0.414 | 0.00822 | 0.003 | 50.379
3 | 0.474 | 0.00769 | 0.003 | 61.656
3.5 | 0.534 | 0.0078 | 0.003 | 68.469
4 | 0.593 | 0.00817 | 0.002 | 72.653
4.5 | 0.653 | 0.00833 | 0.002 | 78.379
5 | 0.712 | 0.00847 | 0.001 | 84.095
5.5 | 0.771 | 0.00907 | 0.001 | 85.023
6 | 0.829 | 0.00933 | 0.001 | 88.81
6.5 | 0.886 | 0.009 | 0 | 98.495
7 | 0.943 | 0.00938 | 0 | 100.524
7.5 | 0.998 | 0.00921 | 0 | 108.276
8 | 1.051 | 0.00923 | -0.001 | 113.855
8.5 | 1.102 | 0.00944 | -0.001 | 116.803
9 | 1.15 | 0.00932 | -0.002 | 123.392
9.5 | 1.195 | 0.011 | -0.002 | 108.668
10 | 1.236 | 0.01192 | -0.002 | 103.682
10.5 | 1.271 | 0.01284 | -0.003 | 98.989
11 | 1.301 | 0.01398 | -0.003 | 93.129
11.5 | 1.327 | 0.01534 | -0.004 | 86.457
12 | 1.347 | 0.01703 | -0.004 | 79.058
12.5 | 1.361 | 0.01918 | -0.004 | 70.955
13 | 1.369 | 0.02183 | -0.005 | 62.708
13.5 | 1.372 | 0.02498 | -0.005 | 54.921
14 | 1.371 | 0.02856 | -0.005 | 47.991
14.5 | 1.365 | 0.03268 | -0.006 | 41.778
15 | 1.356 | 0.03735 | -0.006 | 36.303
15.5 | 1.343 | 0.04228 | -0.006 | 31.775
16 | 1.327 | 0.04765 | -0.006 | 27.856
16.5 | 1.308 | 0.05347 | -0.007 | 24.46
17 | 1.285 | 0.05976 | -0.007 | 21.507
17.5 | 1.258 | 0.06654 | -0.007 | 18.913
18 | 1.228 | 0.07346 | -0.008 | 16.714
18.5 | 1.195 | 0.08074 | -0.008 | 14.802

## 84. Re 6M Mach 0.10 (2)
BIGFOIL.COM POLAR EXPORT
NACA24112
NACA24112 |  |  |  | Cl Max: | 1.6908 | at alpha= | 17.5 | deg
XFOIL ncrit=9 |  |  |  | L/D Max: | 140.243 | at alpha= | 7 | deg
Re: | 6000000 |  |  | Cd Min: | 0.07595 | at alpha= | 20 | deg
Mach: | 0.1 |  |  | Cl=0 at alpha= | -1.1398 | deg
|  |  |  | @ Cl=0.1, Cd= | 0.0064368
|  |  |  | @ Cl=0.4, Cd= | 0.0046438
|  |  |  | @ Cl=0.6, Cd= | 0.0049673
alpha (deg) | Cl | Cd | Cm | Cl/Cd
-20 | -1.6576 | 0.0364 | -0.0603 | -45.5385
-19.5 | -1.6606 | 0.03206 | -0.0586 | -51.7966
-19 | -1.6593 | 0.02853 | -0.0556 | -58.1598
-18.5 | -1.6468 | 0.0261 | -0.0521 | -63.0958
-18 | -1.6318 | 0.02399 | -0.048 | -68.02
-17.5 | -1.6106 | 0.02238 | -0.0438 | -71.966
-17 | -1.5869 | 0.02097 | -0.0395 | -75.6748
-16.5 | -1.5618 | 0.01969 | -0.0348 | -79.3195
-16 | -1.5339 | 0.01869 | -0.03 | -82.0706
-15.5 | -1.4984 | 0.01764 | -0.0266 | -84.9433
-15 | -1.4597 | 0.01676 | -0.0235 | -87.0943
-14.5 | -1.4199 | 0.01588 | -0.0206 | -89.4144
-14 | -1.3808 | 0.01489 | -0.0174 | -92.7334
-13.5 | -1.3414 | 0.01395 | -0.0142 | -96.1577
-13 | -1.3016 | 0.01318 | -0.0108 | -98.7557
-12.5 | -1.2609 | 0.01253 | -0.0076 | -100.6305
-12 | -1.2155 | 0.01194 | -0.0052 | -101.8007
-11.5 | -1.1536 | 0.01134 | -0.0063 | -101.7284
-11 | -1.0906 | 0.01077 | -0.0077 | -101.2628
-10.5 | -1.0305 | 0.01009 | -0.0084 | -102.1308
-10 | -0.9623 | 0.00946 | -0.0109 | -101.723
-9.5 | -0.8807 | 0.00889 | -0.0163 | -99.0664
-9 | -0.822 | 0.00861 | -0.0166 | -95.4704
-8.5 | -0.7766 | 0.00842 | -0.0139 | -92.2328
-8 | -0.7288 | 0.00817 | -0.0119 | -89.2044
-7.5 | -0.6787 | 0.00798 | -0.0103 | -85.0501
-7 | -0.6273 | 0.00784 | -0.0089 | -80.0128
-6.5 | -0.5763 | 0.00761 | -0.0075 | -75.7293
-6 | -0.524 | 0.00746 | -0.0064 | -70.2413
-5.5 | -0.4714 | 0.00732 | -0.0053 | -64.3989
-5 | -0.4186 | 0.00719 | -0.0043 | -58.2197
-4.5 | -0.3654 | 0.00709 | -0.0034 | -51.5374
-4 | -0.3118 | 0.007 | -0.0026 | -44.5429
-3.5 | -0.2581 | 0.0069 | -0.0017 | -37.4058
-3 | -0.2037 | 0.00682 | -0.001 | -29.868
-2.5 | -0.1493 | 0.00675 | -0.0004 | -22.1185
-2 | -0.0945 | 0.00668 | 0.0002 | -14.1467
-1.5 | -0.0397 | 0.0066 | 0.0008 | -6.0152
-1 | 0.0154 | 0.00653 | 0.0013 | 2.3583
-0.5 | 0.0704 | 0.00648 | 0.0018 | 10.8642
0 | 0.1252 | 0.0064 | 0.0023 | 19.5625
0.5 | 0.1791 | 0.00624 | 0.003 | 28.7019
1 | 0.2205 | 0.00535 | 0.006 | 41.215
1.5 | 0.269 | 0.00498 | 0.0077 | 54.0161
2 | 0.3187 | 0.00477 | 0.0093 | 66.8134
2.5 | 0.3693 | 0.00468 | 0.0107 | 78.9103
3 | 0.4202 | 0.00462 | 0.0121 | 90.9524
3.5 | 0.4716 | 0.00466 | 0.0135 | 101.2017
4 | 0.5262 | 0.00478 | 0.014 | 110.0837
4.5 | 0.5814 | 0.00491 | 0.0144 | 118.4114
5 | 0.6366 | 0.00508 | 0.0147 | 125.315
5.5 | 0.693 | 0.0053 | 0.0147 | 130.7547
6 | 0.7488 | 0.00554 | 0.0148 | 135.1625
6.5 | 0.811 | 0.00585 | 0.0134 | 138.6325
7 | 0.8653 | 0.00617 | 0.0138 | 140.2431
7.5 | 0.93 | 0.00664 | 0.0116 | 140.0602
8 | 0.9923 | 0.00715 | 0.0099 | 138.7832
8.5 | 1.0514 | 0.00768 | 0.009 | 136.901
9 | 1.1082 | 0.00833 | 0.0083 | 133.0372
9.5 | 1.1575 | 0.009 | 0.0094 | 128.6111
10 | 1.2169 | 0.00967 | 0.0081 | 125.8428
10.5 | 1.2754 | 0.01035 | 0.0069 | 123.2271
11 | 1.3329 | 0.011 | 0.006 | 121.1727
11.5 | 1.389 | 0.0117 | 0.0052 | 118.7179
12 | 1.4443 | 0.01243 | 0.0045 | 116.1947
12.5 | 1.4983 | 0.01321 | 0.004 | 113.4217
13 | 1.5335 | 0.01397 | 0.0073 | 109.7709
13.5 | 1.5626 | 0.01466 | 0.0119 | 106.5894
14 | 1.5859 | 0.01554 | 0.0173 | 102.0528
14.5 | 1.6008 | 0.01636 | 0.024 | 97.8484
15 | 1.6238 | 0.01742 | 0.0284 | 93.2147
15.5 | 1.6436 | 0.0189 | 0.0323 | 86.963
16 | 1.6595 | 0.02091 | 0.0355 | 79.3639
16.5 | 1.6767 | 0.02321 | 0.0377 | 72.2404
17 | 1.6874 | 0.02646 | 0.039 | 63.7717
17.5 | 1.6908 | 0.0309 | 0.0391 | 54.7184
18 | 1.684 | 0.03697 | 0.038 | 45.5504
18.5 | 1.6677 | 0.04455 | 0.0358 | 37.4343
19 | 1.6436 | 0.05338 | 0.0328 | 30.7906
19.5 | 1.6073 | 0.06411 | 0.0288 | 25.071
20 | 1.5653 | 0.07595 | 0.024 | 20.6096

## 85. Re 6M Mach 0.25 (1)
BIGFOIL.COM POLAR EXPORT
NACA24112
NACA24112 |  |  |  | Cl Max: | 1.327 | at alpha= | 12.5 | deg
JavaFoil+Calcfoil stall+Eppler ext transition |  |  |  | L/D Max: | 122.827 | at alpha= | 8.5 | deg
Re: | 6000000 |  |  | Cd Min: | 0.00766 | at alpha= | 1 | deg
Mach: | 0.25 |  |  | Cl=0 at alpha= | -0.92857 | deg
|  |  |  | @ Cl=0.1, Cd= | 0.0086761
|  |  |  | @ Cl=0.4, Cd= | 0.0077013
|  |  |  | @ Cl=0.6, Cd= | 0.0081105
alpha (deg) | Cl | Cd | Cm | Cl/Cd
-14.5 | -0.551 | 0.10874 | 0.006 | -5.069
-14 | -0.59 | 0.10058 | 0.006 | -5.861
-13.5 | -0.623 | 0.0933 | 0.006 | -6.682
-13 | -0.651 | 0.08651 | 0.006 | -7.519
-12.5 | -0.672 | 0.08083 | 0.006 | -8.312
-12 | -0.689 | 0.07481 | 0.006 | -9.204
-11.5 | -0.7 | 0.06907 | 0.006 | -10.14
-11 | -0.707 | 0.06402 | 0.006 | -11.04
-10.5 | -0.709 | 0.05839 | 0.007 | -12.144
-10 | -0.709 | 0.05161 | 0.007 | -13.737
-9.5 | -0.836 | 0.01169 | 0.01 | -71.552
-9 | -0.82 | 0.01028 | 0.01 | -79.78
-8.5 | -0.795 | 0.0104 | 0.01 | -76.434
-8 | -0.764 | 0.01062 | 0.009 | -71.911
-7.5 | -0.727 | 0.01105 | 0.009 | -65.829
-7 | -0.686 | 0.01069 | 0.009 | -64.116
-6.5 | -0.64 | 0.01122 | 0.009 | -57.026
-6 | -0.591 | 0.01092 | 0.009 | -54.153
-5.5 | -0.54 | 0.01058 | 0.008 | -51.02
-5 | -0.486 | 0.01048 | 0.008 | -46.373
-4.5 | -0.43 | 0.01032 | 0.008 | -41.675
-4 | -0.373 | 0.01092 | 0.007 | -34.136
-3.5 | -0.314 | 0.01069 | 0.007 | -29.35
-3 | -0.254 | 0.01043 | 0.007 | -24.357
-2.5 | -0.193 | 0.01027 | 0.007 | -18.839
-2 | -0.132 | 0.01006 | 0.006 | -13.142
-1.5 | -0.071 | 0.00996 | 0.006 | -7.083
-1 | -0.009 | 0.00984 | 0.006 | -0.872
-0.5 | 0.054 | 0.0097 | 0.005 | 5.522
0 | 0.116 | 0.00832 | 0.005 | 13.91
0.5 | 0.178 | 0.00827 | 0.005 | 21.49
1 | 0.24 | 0.00766 | 0.004 | 31.301
1.5 | 0.302 | 0.00768 | 0.004 | 39.294
2 | 0.364 | 0.00766 | 0.004 | 47.439
2.5 | 0.425 | 0.00773 | 0.003 | 55.029
3 | 0.487 | 0.00784 | 0.003 | 62.111
3.5 | 0.548 | 0.00794 | 0.003 | 69.04
4 | 0.609 | 0.00814 | 0.002 | 74.898
4.5 | 0.67 | 0.00856 | 0.002 | 78.345
5 | 0.731 | 0.00875 | 0.002 | 83.524
5.5 | 0.791 | 0.00846 | 0.001 | 93.469
6 | 0.851 | 0.00905 | 0.001 | 93.987
6.5 | 0.909 | 0.00939 | 0 | 96.798
7 | 0.967 | 0.00922 | 0 | 104.88
7.5 | 1.022 | 0.00919 | 0 | 111.275
8 | 1.075 | 0.0093 | -0.001 | 115.653
8.5 | 1.126 | 0.00917 | -0.001 | 122.827
9 | 1.172 | 0.0109 | -0.002 | 107.571
9.5 | 1.214 | 0.0119 | -0.002 | 102.024
10 | 1.249 | 0.01306 | -0.002 | 95.66
10.5 | 1.278 | 0.01438 | -0.003 | 88.875
11 | 1.3 | 0.01599 | -0.003 | 81.313
11.5 | 1.316 | 0.01802 | -0.004 | 73.018
12 | 1.324 | 0.02072 | -0.004 | 63.922
12.5 | 1.327 | 0.02384 | -0.004 | 55.642
13 | 1.32 | 0.02777 | -0.005 | 47.529
13.5 | 1.307 | 0.03219 | -0.005 | 40.6
14 | 1.287 | 0.03721 | -0.005 | 34.599
14.5 | 1.261 | 0.04286 | -0.006 | 29.429
15 | 1.229 | 0.04908 | -0.006 | 25.04
15.5 | 1.19 | 0.05596 | -0.006 | 21.269
16 | 1.145 | 0.06364 | -0.006 | 17.994
16.5 | 1.095 | 0.07181 | -0.007 | 15.247
17 | 1.04 | 0.08037 | -0.007 | 12.939
17.5 | 0.978 | 0.08959 | -0.007 | 10.913

## 86. Re 6M Mach 0.25 (2)
BIGFOIL.COM POLAR EXPORT
NACA24112
NACA24112 |  |  |  | Cl Max: | 1.6427 | at alpha= | 16 | deg
XFOIL ncrit=9 |  |  |  | L/D Max: | 141.126 | at alpha= | 7.5 | deg
Re: | 6000000 |  |  | Cd Min: | 0.23031 | at alpha= | -20 | deg
Mach: | 0.25 |  |  | Cl=0 at alpha= | -1.1514 | deg
|  |  |  | @ Cl=0.1, Cd= | 0.0064877
|  |  |  | @ Cl=0.4, Cd= | 0.0047195
|  |  |  | @ Cl=0.6, Cd= | 0.0050089
alpha (deg) | Cl | Cd | Cm | Cl/Cd
-20 | -0.7346 | 0.23031 | 0.0552 | -3.1896
-19.5 | -0.7238 | 0.22071 | 0.0504 | -3.2794
-19 | -0.7118 | 0.21256 | 0.0459 | -3.3487
-18.5 | -0.6977 | 0.20535 | 0.0419 | -3.3976
-18 | -0.7218 | 0.18491 | 0.0323 | -3.9035
-17.5 | -0.7975 | 0.15532 | 0.016 | -5.1346
-16.5 | -1.35 | 0.04417 | -0.0655 | -30.5637
-16 | -1.3959 | 0.03546 | -0.0651 | -39.3655
-15.5 | -1.4235 | 0.02962 | -0.0602 | -48.0587
-15 | -1.4294 | 0.0258 | -0.0534 | -55.4031
-14.5 | -1.4261 | 0.02291 | -0.0454 | -62.2479
-14 | -1.4033 | 0.02065 | -0.0391 | -67.9564
-13.5 | -1.3722 | 0.01865 | -0.0337 | -73.5764
-13 | -1.3352 | 0.01707 | -0.0287 | -78.2191
-12.5 | -1.2982 | 0.01556 | -0.0235 | -83.4319
-12 | -1.2613 | 0.01418 | -0.0181 | -88.9492
-11.5 | -1.2089 | 0.01312 | -0.0156 | -92.1418
-11 | -1.142 | 0.01215 | -0.0158 | -93.9918
-10.5 | -1.0745 | 0.0113 | -0.0163 | -95.0885
-9.5 | -0.9185 | 0.00961 | -0.0219 | -95.5775
-9 | -0.8519 | 0.00912 | -0.0225 | -93.4101
-8.5 | -0.8047 | 0.00888 | -0.019 | -90.6194
-8 | -0.7533 | 0.00866 | -0.0165 | -86.9861
-7.5 | -0.7022 | 0.00831 | -0.0141 | -84.5006
-7 | -0.6489 | 0.00807 | -0.0122 | -80.4089
-6.5 | -0.5948 | 0.00789 | -0.0105 | -75.3866
-6 | -0.5411 | 0.00764 | -0.0088 | -70.8246
-5.5 | -0.4863 | 0.00749 | -0.0074 | -64.9266
-5 | -0.4316 | 0.00732 | -0.006 | -58.9617
-4.5 | -0.3762 | 0.00721 | -0.0048 | -52.1775
-4 | -0.3209 | 0.00708 | -0.0036 | -45.3249
-3.5 | -0.2652 | 0.00699 | -0.0026 | -37.9399
-3 | -0.209 | 0.00691 | -0.0018 | -30.246
-2.5 | -0.1529 | 0.00683 | -0.0009 | -22.3865
-2 | -0.0963 | 0.00674 | -0.0002 | -14.2878
-1.5 | -0.0396 | 0.00667 | 0.0005 | -5.937
-1 | 0.0172 | 0.00659 | 0.0011 | 2.61
-0.5 | 0.074 | 0.00652 | 0.0017 | 11.3497
0 | 0.1304 | 0.00645 | 0.0024 | 20.2171
0.5 | 0.1863 | 0.00632 | 0.0031 | 29.4778
1 | 0.2292 | 0.00541 | 0.0062 | 42.366
1.5 | 0.2782 | 0.00505 | 0.0082 | 55.0891
2 | 0.3295 | 0.00481 | 0.0099 | 68.5031
2.5 | 0.3817 | 0.00473 | 0.0115 | 80.6977
3 | 0.434 | 0.0047 | 0.0131 | 92.3404
3.5 | 0.4875 | 0.00472 | 0.0145 | 103.2839
4 | 0.5436 | 0.00486 | 0.0152 | 111.8519
4.5 | 0.6004 | 0.00501 | 0.0158 | 119.8403
5 | 0.6579 | 0.00518 | 0.0163 | 127.0077
5.5 | 0.7168 | 0.00539 | 0.0164 | 132.987
6 | 0.7749 | 0.00565 | 0.0167 | 137.1504
6.5 | 0.8401 | 0.006 | 0.0154 | 140.0167
7 | 0.8969 | 0.00638 | 0.0159 | 140.5799
7.5 | 0.9653 | 0.00684 | 0.0138 | 141.1257
8 | 1.0299 | 0.00744 | 0.0125 | 138.4274
8.5 | 1.0912 | 0.00809 | 0.0119 | 134.8826
9 | 1.1502 | 0.00881 | 0.0118 | 130.5562
9.5 | 1.2035 | 0.00956 | 0.0129 | 125.8891
10 | 1.2657 | 0.01033 | 0.0121 | 122.5266
10.5 | 1.3271 | 0.0111 | 0.0115 | 119.5586
11 | 1.3871 | 0.01189 | 0.0111 | 116.6611
11.5 | 1.4458 | 0.01275 | 0.011 | 113.3961
12 | 1.5034 | 0.01364 | 0.0111 | 110.2199
12.5 | 1.538 | 0.01455 | 0.0156 | 105.7045
13 | 1.5602 | 0.01539 | 0.0224 | 101.3775
13.5 | 1.5689 | 0.01641 | 0.0311 | 95.6063
14 | 1.5914 | 0.01769 | 0.0363 | 89.9604
14.5 | 1.6091 | 0.0196 | 0.0408 | 82.0969
15 | 1.6248 | 0.02213 | 0.044 | 73.4207
15.5 | 1.638 | 0.02543 | 0.0458 | 64.4121
16 | 1.6427 | 0.03014 | 0.0462 | 54.5023
16.5 | 1.6329 | 0.03695 | 0.0448 | 44.1922
17 | 1.609 | 0.04574 | 0.042 | 35.1771
17.5 | 1.5744 | 0.05594 | 0.0384 | 28.1444
18 | 1.5269 | 0.06791 | 0.0337 | 22.4842
18.5 | 1.4847 | 0.07972 | 0.0287 | 18.6239
19 | 1.4436 | 0.09179 | 0.0233 | 15.7272
19.5 | 1.4047 | 0.10396 | 0.0176 | 13.5119
20 | 1.3689 | 0.11605 | 0.0116 | 11.7958

## 87. Re 6M Mach 0.50 (1)
BIGFOIL.COM POLAR EXPORT
NACA24112
NACA24112 |  |  |  | Cl Max: | 1.194 | at alpha= | 9 | deg
JavaFoil+Calcfoil stall+Eppler ext transition |  |  |  | L/D Max: | 118.352 | at alpha= | 6.5 | deg
Re: | 6000000 |  |  | Cd Min: | 0.00794 | at alpha= | 0.5 | deg
Mach: | 0.5 |  |  | Cl=0 at alpha= | -0.92857 | deg
|  |  |  | @ Cl=0.1, Cd= | 0.0098383
|  |  |  | @ Cl=0.4, Cd= | 0.0084278
|  |  |  | @ Cl=0.6, Cd= | 0.008296
alpha (deg) | Cl | Cd | Cm | Cl/Cd
-20 | -1.025 | 0.14216 | 0.009 | -7.21
-19.5 | -0.996 | 0.15142 | 0.008 | -6.581
-19 | -0.971 | 0.13876 | 0.008 | -6.998
-18.5 | -0.946 | 0.12914 | 0.008 | -7.324
-18 | -0.919 | 0.13417 | 0.008 | -6.847
-17.5 | -0.892 | 0.12483 | 0.008 | -7.149
-17 | -0.867 | 0.11564 | 0.008 | -7.501
-16.5 | -0.841 | 0.11619 | 0.008 | -7.24
-16 | -0.813 | 0.11293 | 0.008 | -7.201
-15.5 | -0.789 | 0.1024 | 0.008 | -7.702
-15 | -0.76 | 0.10514 | 0.007 | -7.232
-14.5 | -0.734 | 0.09864 | 0.007 | -7.441
-14 | -0.709 | 0.08967 | 0.007 | -7.911
-13.5 | -0.68 | 0.09611 | 0.007 | -7.073
-13 | -0.654 | 0.0854 | 0.007 | -7.66
-12.5 | -0.63 | 0.07679 | 0.007 | -8.204
-12 | -0.6 | 0.08032 | 0.006 | -7.467
-11.5 | -0.575 | 0.07195 | 0.007 | -7.992
-11 | -0.546 | 0.0733 | 0.006 | -7.453
-10.5 | -0.52 | 0.06713 | 0.006 | -7.75
-10 | -0.493 | 0.06621 | 0.006 | -7.443
-9.5 | -0.466 | 0.06135 | 0.006 | -7.596
-9 | -0.439 | 0.0602 | 0.006 | -7.29
-8.5 | -0.413 | 0.05488 | 0.006 | -7.519
-8 | -0.385 | 0.05394 | 0.005 | -7.139
-7.5 | -0.358 | 0.05183 | 0.005 | -6.906
-7 | -0.331 | 0.04936 | 0.005 | -6.705
-6.5 | -0.469 | 0.04258 | 0.006 | -11.008
-6 | -0.588 | 0.01087 | 0.01 | -54.081
-5.5 | -0.562 | 0.01108 | 0.009 | -50.689
-5 | -0.519 | 0.01072 | 0.009 | -48.414
-4.5 | -0.467 | 0.01032 | 0.009 | -45.265
-4 | -0.409 | 0.01078 | 0.008 | -37.921
-3.5 | -0.346 | 0.0104 | 0.008 | -33.287
-3 | -0.282 | 0.01016 | 0.008 | -27.697
-2.5 | -0.215 | 0.00994 | 0.007 | -21.636
-2 | -0.147 | 0.01048 | 0.007 | -14.047
-1.5 | -0.079 | 0.01023 | 0.007 | -7.686
-1 | -0.01 | 0.01005 | 0.006 | -0.953
-0.5 | 0.06 | 0.00996 | 0.006 | 6.008
0 | 0.129 | 0.00975 | 0.006 | 13.251
0.5 | 0.199 | 0.00794 | 0.005 | 24.991
1 | 0.268 | 0.008 | 0.005 | 33.47
1.5 | 0.337 | 0.00809 | 0.005 | 41.647
2 | 0.406 | 0.00846 | 0.004 | 47.943
2.5 | 0.474 | 0.00855 | 0.004 | 55.501
3 | 0.543 | 0.00812 | 0.003 | 66.861
3.5 | 0.611 | 0.00833 | 0.003 | 73.333
4 | 0.679 | 0.00857 | 0.003 | 79.22
4.5 | 0.746 | 0.00826 | 0.002 | 90.299
5 | 0.813 | 0.00865 | 0.002 | 93.923
5.5 | 0.878 | 0.00856 | 0.001 | 102.615
6 | 0.943 | 0.00878 | 0.001 | 107.418
6.5 | 1.005 | 0.00849 | 0 | 118.352
7 | 1.063 | 0.01026 | 0 | 103.626
7.5 | 1.115 | 0.01114 | 0 | 100.084
8 | 1.158 | 0.01252 | -0.001 | 92.508
8.5 | 1.185 | 0.01479 | -0.001 | 80.142
9 | 1.194 | 0.01807 | -0.002 | 66.064
9.5 | 1.183 | 0.0225 | -0.002 | 52.571
10 | 1.14 | 0.02846 | -0.002 | 40.06
10.5 | 0.989 | 0.03784 | -0.003 | 26.147
11 | 0.718 | 0.04547 | -0.003 | 15.784
11.5 | 0.735 | 0.05548 | -0.003 | 13.243
12 | 0.757 | 0.06299 | -0.004 | 12.014
12.5 | 0.797 | 0.05633 | -0.004 | 14.151
13 | 0.822 | 0.06145 | -0.005 | 13.373
13.5 | 0.821 | 0.08799 | -0.004 | 9.334
14 | 0.846 | 0.09268 | -0.005 | 9.131

## 88. Re 6M Mach 0.50 (2)
BIGFOIL.COM POLAR EXPORT
NACA24112
NACA24112 |  |  |  | Cl Max: | 1.543 | at alpha= | 11.5 | deg
XFOIL ncrit=9 |  |  |  | L/D Max: | 144.593 | at alpha= | 6.5 | deg
Re: | 6000000 |  |  | Cd Min: | 0.25607 | at alpha= | -20 | deg
Mach: | 0.5 |  |  | Cl=0 at alpha= | -1.2056 | deg
|  |  |  | @ Cl=0.1, Cd= | 0.0067231
|  |  |  | @ Cl=0.4, Cd= | 0.0050445
|  |  |  | @ Cl=0.6, Cd= | 0.00516
alpha (deg) | Cl | Cd | Cm | Cl/Cd
-20 | -0.7816 | 0.25607 | 0.0668 | -3.0523
-19.5 | -0.7592 | 0.24916 | 0.0623 | -3.047
-19 | -0.7376 | 0.24172 | 0.0578 | -3.0515
-18.5 | -0.717 | 0.23354 | 0.0532 | -3.0701
-18 | -0.6974 | 0.22502 | 0.0487 | -3.0993
-17.5 | -0.6799 | 0.21562 | 0.0439 | -3.1532
-17 | -0.6621 | 0.20693 | 0.0394 | -3.1996
-16.5 | -0.6411 | 0.19984 | 0.0355 | -3.2081
-16 | -0.6223 | 0.19192 | 0.0314 | -3.2425
-15.5 | -0.6053 | 0.18351 | 0.0273 | -3.2985
-15 | -0.5935 | 0.1737 | 0.0227 | -3.4168
-14.5 | -0.5832 | 0.16402 | 0.0183 | -3.5557
-14 | -0.5678 | 0.15621 | 0.0146 | -3.6349
-13.5 | -0.5533 | 0.14845 | 0.0111 | -3.7272
-13 | -0.5479 | 0.13868 | 0.0068 | -3.9508
-12.5 | -0.5498 | 0.12786 | 0.0018 | -4.3
-12 | -0.5461 | 0.1187 | -0.0024 | -4.6007
-11.5 | -0.5487 | 0.10871 | -0.0072 | -5.0474
-11 | -0.5571 | 0.09814 | -0.0126 | -5.6766
-10.5 | -0.5755 | 0.08637 | -0.0194 | -6.6632
-10 | -0.5977 | 0.0744 | -0.0272 | -8.0336
-9.5 | -0.6107 | 0.05909 | -0.045 | -10.3351
-9 | -0.603 | 0.04011 | -0.0773 | -15.0337
-8.5 | -0.6514 | 0.03635 | -0.0643 | -17.9202
-8 | -0.6782 | 0.03001 | -0.0554 | -22.5991
-7.5 | -0.7026 | 0.02187 | -0.0457 | -32.1262
-7 | -0.7208 | 0.0128 | -0.0353 | -56.3125
-6.5 | -0.6744 | 0.01 | -0.0287 | -67.44
-6 | -0.6144 | 0.00904 | -0.0236 | -67.9646
-5.5 | -0.5514 | 0.00849 | -0.0195 | -64.947
-5 | -0.4885 | 0.00808 | -0.0157 | -60.4579
-4.5 | -0.4243 | 0.00781 | -0.0127 | -54.3278
-4 | -0.3606 | 0.00758 | -0.0099 | -47.5726
-3.5 | -0.2963 | 0.00741 | -0.0076 | -39.9865
-3 | -0.2317 | 0.00725 | -0.0056 | -31.9586
-2.5 | -0.1673 | 0.00711 | -0.0039 | -23.5302
-2 | -0.1027 | 0.00699 | -0.0023 | -14.6924
-1.5 | -0.0381 | 0.0069 | -0.001 | -5.5217
-1 | 0.0266 | 0.00681 | 0.0002 | 3.906
-0.5 | 0.0912 | 0.00673 | 0.0014 | 13.5513
0 | 0.1553 | 0.00668 | 0.0025 | 23.2485
0.5 | 0.2195 | 0.00659 | 0.0036 | 33.308
1 | 0.2697 | 0.00582 | 0.0071 | 46.3402
1.5 | 0.3219 | 0.00533 | 0.0104 | 60.394
2 | 0.3788 | 0.00507 | 0.013 | 74.714
2.5 | 0.4369 | 0.005 | 0.0155 | 87.38
3 | 0.4969 | 0.005 | 0.0178 | 99.38
3.5 | 0.557 | 0.00504 | 0.0202 | 110.5159
4 | 0.6215 | 0.00522 | 0.0217 | 119.0613
4.5 | 0.6871 | 0.00541 | 0.0232 | 127.0055
5 | 0.7543 | 0.00562 | 0.0245 | 134.2171
5.5 | 0.8238 | 0.00591 | 0.0255 | 139.3909
6 | 0.8953 | 0.00626 | 0.0264 | 143.0192
6.5 | 0.976 | 0.00675 | 0.0256 | 144.5926
7 | 1.0477 | 0.00729 | 0.0269 | 143.7174
7.5 | 1.1297 | 0.00805 | 0.0263 | 140.3354
8 | 1.205 | 0.00899 | 0.0272 | 134.0378
9 | 1.3418 | 0.01128 | 0.0322 | 118.9539
9.5 | 1.4169 | 0.01257 | 0.0338 | 112.7208
10 | 1.4888 | 0.01401 | 0.0363 | 106.267
10.5 | 1.5249 | 0.01537 | 0.0442 | 99.2128
11 | 1.5361 | 0.01715 | 0.0544 | 89.5685
11.5 | 1.543 | 0.02035 | 0.0617 | 75.8231
12 | 1.5379 | 0.02606 | 0.0643 | 59.0138
12.5 | 1.5065 | 0.03545 | 0.0618 | 42.4965
13 | 1.4553 | 0.04663 | 0.0578 | 31.2095
13.5 | 1.3995 | 0.05796 | 0.0534 | 24.146
14 | 1.3455 | 0.06939 | 0.0484 | 19.3904
14.5 | 1.2971 | 0.08098 | 0.0427 | 16.0175
15 | 1.2564 | 0.09248 | 0.037 | 13.5856
15.5 | 1.2245 | 0.10352 | 0.0314 | 11.8286
16 | 1.1929 | 0.11503 | 0.0252 | 10.3703
16.5 | 1.1667 | 0.12643 | 0.0188 | 9.228

## 89. Re 7M Mach 0.00 (1)
BIGFOIL.COM POLAR EXPORT
NACA24112
NACA24112 |  |  |  | Cl Max: | 1.386 | at alpha= | 14 | deg
JavaFoil+Calcfoil stall+Eppler ext transition |  |  |  | L/D Max: | 125.438 | at alpha= | 9 | deg
Re: | 7000000 |  |  | Cd Min: | 0.00801 | at alpha= | 1 | deg
Mach: | 0 |  |  | Cl=0 at alpha= | -0.93333 | deg
|  |  |  | @ Cl=0.1, Cd= | 0.009808
|  |  |  | @ Cl=0.4, Cd= | 0.008154
|  |  |  | @ Cl=0.6, Cd= | 0.0081452
alpha (deg) | Cl | Cd | Cm | Cl/Cd
-16 | -0.769 | 0.10826 | 0.007 | -7.104
-15.5 | -0.781 | 0.1022 | 0.007 | -7.642
-15 | -0.791 | 0.09621 | 0.007 | -8.225
-14.5 | -0.8 | 0.09024 | 0.007 | -8.864
-14 | -0.806 | 0.0847 | 0.007 | -9.519
-13.5 | -0.81 | 0.07944 | 0.007 | -10.196
-13 | -0.811 | 0.07349 | 0.007 | -11.034
-12.5 | -0.809 | 0.06772 | 0.007 | -11.949
-12 | -0.807 | 0.06099 | 0.007 | -13.231
-11.5 | -0.904 | 0.0183 | 0.01 | -49.398
-11 | -0.935 | 0.01192 | 0.01 | -78.452
-10.5 | -0.919 | 0.01114 | 0.01 | -82.475
-10 | -0.896 | 0.0101 | 0.01 | -88.718
-9.5 | -0.869 | 0.01093 | 0.01 | -79.482
-9 | -0.837 | 0.01047 | 0.01 | -79.985
-8.5 | -0.802 | 0.01091 | 0.009 | -73.527
-8 | -0.764 | 0.0106 | 0.009 | -72.032
-7.5 | -0.722 | 0.01114 | 0.009 | -64.822
-7 | -0.677 | 0.0108 | 0.009 | -62.65
-6.5 | -0.629 | 0.01058 | 0.008 | -59.463
-6 | -0.579 | 0.0103 | 0.008 | -56.202
-5.5 | -0.527 | 0.0101 | 0.008 | -52.196
-5 | -0.474 | 0.01083 | 0.008 | -43.713
-4.5 | -0.418 | 0.01062 | 0.007 | -39.401
-4 | -0.362 | 0.01039 | 0.007 | -34.844
-3.5 | -0.305 | 0.01023 | 0.007 | -29.768
-3 | -0.246 | 0.00992 | 0.007 | -24.832
-2.5 | -0.187 | 0.00979 | 0.006 | -19.16
-2 | -0.128 | 0.00966 | 0.006 | -13.256
-1.5 | -0.068 | 0.0095 | 0.006 | -7.193
-1 | -0.008 | 0.01016 | 0.006 | -0.819
-0.5 | 0.052 | 0.01 | 0.005 | 5.187
0 | 0.112 | 0.00976 | 0.005 | 11.481
0.5 | 0.172 | 0.00805 | 0.005 | 21.383
1 | 0.232 | 0.00801 | 0.004 | 29.004
1.5 | 0.292 | 0.00804 | 0.004 | 36.368
2 | 0.352 | 0.00809 | 0.004 | 43.549
2.5 | 0.412 | 0.00817 | 0.003 | 50.45
3 | 0.472 | 0.00822 | 0.003 | 57.397
3.5 | 0.531 | 0.00832 | 0.003 | 63.832
4 | 0.591 | 0.00813 | 0.002 | 72.636
4.5 | 0.65 | 0.00823 | 0.002 | 78.956
5 | 0.709 | 0.00837 | 0.001 | 84.647
5.5 | 0.767 | 0.00897 | 0.001 | 85.553
6 | 0.825 | 0.00921 | 0.001 | 89.552
6.5 | 0.882 | 0.00887 | 0 | 99.457
7 | 0.938 | 0.00923 | 0 | 101.663
7.5 | 0.993 | 0.00905 | 0 | 109.713
8 | 1.047 | 0.00909 | -0.001 | 115.149
8.5 | 1.098 | 0.00926 | -0.001 | 118.514
9 | 1.146 | 0.00914 | -0.002 | 125.438
9.5 | 1.192 | 0.01077 | -0.002 | 110.693
10 | 1.234 | 0.01153 | -0.002 | 106.957
10.5 | 1.27 | 0.01236 | -0.003 | 102.82
11 | 1.303 | 0.01333 | -0.003 | 97.707
11.5 | 1.33 | 0.01449 | -0.004 | 91.791
12 | 1.352 | 0.01593 | -0.004 | 84.844
12.5 | 1.368 | 0.01779 | -0.004 | 76.931
13 | 1.379 | 0.02006 | -0.005 | 68.734
13.5 | 1.384 | 0.02285 | -0.005 | 60.586
14 | 1.386 | 0.02607 | -0.005 | 53.152
14.5 | 1.383 | 0.02982 | -0.006 | 46.372
15 | 1.377 | 0.03401 | -0.006 | 40.478
15.5 | 1.367 | 0.03854 | -0.006 | 35.47
16 | 1.354 | 0.04354 | -0.007 | 31.099
16.5 | 1.338 | 0.04897 | -0.007 | 27.319
17 | 1.319 | 0.05486 | -0.007 | 24.039
17.5 | 1.296 | 0.06122 | -0.007 | 21.167
18 | 1.269 | 0.06772 | -0.008 | 18.741
18.5 | 1.241 | 0.07458 | -0.008 | 16.634
19 | 1.21 | 0.08149 | -0.008 | 14.855

## 90. Re 7M Mach 0.00 (2)
BIGFOIL.COM POLAR EXPORT
NACA24112
NACA24112 |  |  |  | Cl Max: | 1.7204 | at alpha= | 18.5 | deg
XFOIL ncrit=9 |  |  |  | L/D Max: | 143.105 | at alpha= | 7.5 | deg
Re: | 7000000 |  |  | Cd Min: | 0.06174 | at alpha= | 20 | deg
Mach: | 0 |  |  | Cl=0 at alpha= | -1.1321 | deg
|  |  |  | @ Cl=0.1, Cd= | 0.0062864
|  |  |  | @ Cl=0.4, Cd= | 0.0045905
|  |  |  | @ Cl=0.6, Cd= | 0.0048581
alpha (deg) | Cl | Cd | Cm | Cl/Cd
-20 | -1.7236 | 0.02863 | -0.0536 | -60.2026
-19.5 | -1.7133 | 0.02609 | -0.0504 | -65.6688
-19 | -1.7006 | 0.02388 | -0.0467 | -71.2144
-18.5 | -1.6801 | 0.0223 | -0.043 | -75.3408
-18 | -1.6577 | 0.02087 | -0.039 | -79.4298
-17.5 | -1.6318 | 0.0197 | -0.0351 | -82.8325
-17 | -1.6044 | 0.01867 | -0.0309 | -85.9347
-16.5 | -1.5764 | 0.01772 | -0.0265 | -88.9616
-16 | -1.5394 | 0.01687 | -0.0236 | -91.2507
-15.5 | -1.5012 | 0.01603 | -0.0208 | -93.6494
-15 | -1.4608 | 0.0153 | -0.0183 | -95.4771
-14.5 | -1.4198 | 0.01458 | -0.0157 | -97.38
-14 | -1.379 | 0.01384 | -0.0131 | -99.6387
-13.5 | -1.3399 | 0.01303 | -0.01 | -102.8319
-13 | -1.3004 | 0.01234 | -0.0068 | -105.3809
-12.5 | -1.2601 | 0.01176 | -0.0038 | -107.1514
-12 | -1.2002 | 0.01117 | -0.0049 | -107.4485
-11.5 | -1.1392 | 0.01063 | -0.0061 | -107.1684
-11 | -1.0767 | 0.01012 | -0.0076 | -106.3933
-10.5 | -1.0181 | 0.00956 | -0.0083 | -106.4958
-10 | -0.9377 | 0.00892 | -0.0138 | -105.1233
-9.5 | -0.87 | 0.00852 | -0.0164 | -102.1127
-9 | -0.8251 | 0.00837 | -0.0138 | -98.5783
-8.5 | -0.7773 | 0.00822 | -0.0119 | -94.562
-8 | -0.7288 | 0.00795 | -0.0102 | -91.673
-7.5 | -0.6785 | 0.00777 | -0.0089 | -87.323
-7 | -0.6271 | 0.00762 | -0.0077 | -82.2966
-6.5 | -0.5758 | 0.00743 | -0.0065 | -77.4966
-6 | -0.5237 | 0.00727 | -0.0055 | -72.0358
-5.5 | -0.4711 | 0.00717 | -0.0046 | -65.7043
-5 | -0.4186 | 0.00703 | -0.0036 | -59.5448
-4.5 | -0.3653 | 0.00694 | -0.0028 | -52.6369
-4 | -0.312 | 0.00684 | -0.002 | -45.614
-3.5 | -0.2582 | 0.00675 | -0.0013 | -38.2519
-3 | -0.2041 | 0.00668 | -0.0007 | -30.5539
-2.5 | -0.1497 | 0.00661 | -0.0001 | -22.6475
-2 | -0.095 | 0.00653 | 0.0004 | -14.5482
-1.5 | -0.0404 | 0.00647 | 0.0009 | -6.2442
-1 | 0.0145 | 0.0064 | 0.0014 | 2.2656
-0.5 | 0.0694 | 0.00632 | 0.0019 | 10.981
0 | 0.124 | 0.00626 | 0.0024 | 19.8083
0.5 | 0.1781 | 0.00615 | 0.0029 | 28.9593
1.5 | 0.2702 | 0.00501 | 0.0071 | 53.9321
2 | 0.3198 | 0.00475 | 0.0086 | 67.3263
2.5 | 0.37 | 0.00462 | 0.01 | 80.0866
3 | 0.4208 | 0.00457 | 0.0113 | 92.0788
3.5 | 0.4712 | 0.00454 | 0.0127 | 103.7885
4 | 0.5246 | 0.00466 | 0.0134 | 112.5751
4.5 | 0.5788 | 0.0048 | 0.0139 | 120.5833
5 | 0.6335 | 0.00495 | 0.0143 | 127.9798
5.5 | 0.688 | 0.00513 | 0.0146 | 134.1131
6 | 0.7435 | 0.00537 | 0.0147 | 138.4544
6.5 | 0.8008 | 0.00569 | 0.0142 | 140.7381
7 | 0.859 | 0.00603 | 0.0135 | 142.4544
7.5 | 0.9173 | 0.00641 | 0.0127 | 143.1045
8 | 0.9805 | 0.00694 | 0.0107 | 141.2824
8.5 | 1.0397 | 0.00747 | 0.0095 | 139.1834
9 | 1.0964 | 0.00806 | 0.0088 | 136.0298
9.5 | 1.1495 | 0.00868 | 0.0088 | 132.4309
10 | 1.2023 | 0.00934 | 0.0088 | 128.7259
10.5 | 1.2607 | 0.00993 | 0.0075 | 126.9587
11 | 1.3179 | 0.01054 | 0.0064 | 125.038
11.5 | 1.3735 | 0.01121 | 0.0056 | 122.5245
12 | 1.4286 | 0.01186 | 0.0048 | 120.4553
12.5 | 1.4823 | 0.01258 | 0.0042 | 117.8299
13 | 1.5344 | 0.01337 | 0.0037 | 114.7644
13.5 | 1.567 | 0.01399 | 0.0075 | 112.0086
14 | 1.5931 | 0.01479 | 0.0122 | 107.7147
14.5 | 1.6157 | 0.01552 | 0.0176 | 104.1044
15 | 1.6341 | 0.01636 | 0.0233 | 99.8839
15.5 | 1.6545 | 0.01755 | 0.0277 | 94.2735
16 | 1.6754 | 0.01898 | 0.0311 | 88.2719
16.5 | 1.695 | 0.02072 | 0.0339 | 81.805
17 | 1.7092 | 0.02316 | 0.0361 | 73.7997
17.5 | 1.7174 | 0.02653 | 0.0373 | 64.7343
18 | 1.7192 | 0.03104 | 0.0375 | 55.3866
18.5 | 1.7204 | 0.0361 | 0.0367 | 47.6565
19 | 1.7094 | 0.04289 | 0.0348 | 39.8554
19.5 | 1.6878 | 0.05126 | 0.0321 | 32.9263
20 | 1.6524 | 0.06174 | 0.0283 | 26.7638

## 91. Re 7M Mach 0.10 (1)
BIGFOIL.COM POLAR EXPORT
NACA24112
NACA24112 |  |  |  | Cl Max: | 1.376 | at alpha= | 13.5 | deg
JavaFoil+Calcfoil stall+Eppler ext transition |  |  |  | L/D Max: | 124.161 | at alpha= | 9 | deg
Re: | 7000000 |  |  | Cd Min: | 0.00801 | at alpha= | 1 | deg
Mach: | 0.1 |  |  | Cl=0 at alpha= | -0.93333 | deg
|  |  |  | @ Cl=0.1, Cd= | 0.0098669
|  |  |  | @ Cl=0.4, Cd= | 0.00817
|  |  |  | @ Cl=0.6, Cd= | 0.0081598
alpha (deg) | Cl | Cd | Cm | Cl/Cd
-16 | -0.734 | 0.11089 | 0.007 | -6.615
-15.5 | -0.749 | 0.10443 | 0.007 | -7.17
-15 | -0.762 | 0.09835 | 0.007 | -7.752
-14.5 | -0.774 | 0.09237 | 0.007 | -8.379
-14 | -0.783 | 0.08659 | 0.007 | -9.047
-13.5 | -0.79 | 0.08104 | 0.007 | -9.752
-13 | -0.793 | 0.07577 | 0.007 | -10.464
-12.5 | -0.793 | 0.07013 | 0.007 | -11.312
-12 | -0.792 | 0.06369 | 0.007 | -12.439
-11.5 | -0.791 | 0.05601 | 0.007 | -14.131
-11 | -0.922 | 0.01245 | 0.01 | -74.025
-10.5 | -0.912 | 0.01137 | 0.01 | -80.223
-10 | -0.892 | 0.01023 | 0.01 | -87.18
-9.5 | -0.866 | 0.01035 | 0.01 | -83.675
-9 | -0.836 | 0.01061 | 0.01 | -78.797
-8.5 | -0.802 | 0.01099 | 0.009 | -72.961
-8 | -0.764 | 0.01069 | 0.009 | -71.471
-7.5 | -0.723 | 0.01118 | 0.009 | -64.683
-7 | -0.679 | 0.01092 | 0.009 | -62.113
-6.5 | -0.631 | 0.01064 | 0.009 | -59.31
-6 | -0.581 | 0.01032 | 0.008 | -56.302
-5.5 | -0.529 | 0.01021 | 0.008 | -51.84
-5 | -0.476 | 0.01091 | 0.008 | -43.592
-4.5 | -0.42 | 0.01063 | 0.008 | -39.522
-4 | -0.364 | 0.01045 | 0.007 | -34.804
-3.5 | -0.306 | 0.01025 | 0.007 | -29.861
-3 | -0.248 | 0.01002 | 0.007 | -24.695
-2.5 | -0.188 | 0.00982 | 0.006 | -19.183
-2 | -0.129 | 0.00969 | 0.006 | -13.277
-1.5 | -0.069 | 0.00959 | 0.006 | -7.161
-1 | -0.008 | 0.0102 | 0.006 | -0.819
-0.5 | 0.052 | 0.01004 | 0.005 | 5.193
0 | 0.113 | 0.00982 | 0.005 | 11.469
0.5 | 0.173 | 0.00807 | 0.005 | 21.442
1 | 0.233 | 0.00801 | 0.004 | 29.146
1.5 | 0.294 | 0.00806 | 0.004 | 36.433
2 | 0.354 | 0.00817 | 0.004 | 43.336
2.5 | 0.414 | 0.00817 | 0.003 | 50.663
3 | 0.474 | 0.00823 | 0.003 | 57.614
3.5 | 0.534 | 0.00835 | 0.003 | 63.953
4 | 0.593 | 0.00814 | 0.002 | 72.925
4.5 | 0.653 | 0.00831 | 0.002 | 78.515
5 | 0.712 | 0.00847 | 0.001 | 84.101
5.5 | 0.771 | 0.00907 | 0.001 | 84.972
6 | 0.829 | 0.00924 | 0.001 | 89.712
6.5 | 0.887 | 0.00894 | 0 | 99.177
7 | 0.943 | 0.00931 | 0 | 101.289
7.5 | 0.998 | 0.00914 | 0 | 109.173
8 | 1.051 | 0.00917 | -0.001 | 114.607
8.5 | 1.102 | 0.00937 | -0.001 | 117.695
9 | 1.151 | 0.00927 | -0.002 | 124.161
9.5 | 1.196 | 0.0109 | -0.002 | 109.714
10 | 1.237 | 0.01171 | -0.002 | 105.651
10.5 | 1.273 | 0.01258 | -0.003 | 101.165
11 | 1.304 | 0.0136 | -0.003 | 95.867
11.5 | 1.329 | 0.01485 | -0.004 | 89.538
12 | 1.35 | 0.01643 | -0.004 | 82.184
12.5 | 1.365 | 0.01841 | -0.004 | 74.141
13 | 1.373 | 0.02086 | -0.005 | 65.824
13.5 | 1.376 | 0.02385 | -0.005 | 57.692
14 | 1.375 | 0.02729 | -0.005 | 50.383
14.5 | 1.37 | 0.03128 | -0.006 | 43.789
15 | 1.36 | 0.03571 | -0.006 | 38.097
15.5 | 1.347 | 0.04064 | -0.006 | 33.146
16 | 1.331 | 0.04592 | -0.007 | 28.985
16.5 | 1.311 | 0.05166 | -0.007 | 25.38
17 | 1.289 | 0.05767 | -0.007 | 22.349
17.5 | 1.262 | 0.06435 | -0.007 | 19.606
18 | 1.231 | 0.0712 | -0.008 | 17.287
18.5 | 1.198 | 0.07841 | -0.008 | 15.276

## 92. Re 7M Mach 0.10 (2)
BIGFOIL.COM POLAR EXPORT
NACA24112
NACA24112 |  |  |  | Cl Max: | 1.7095 | at alpha= | 18 | deg
XFOIL ncrit=9 |  |  |  | L/D Max: | 143.194 | at alpha= | 7.5 | deg
Re: | 7000000 |  |  | Cd Min: | 0.07026 | at alpha= | 20 | deg
Mach: | 0.1 |  |  | Cl=0 at alpha= | -1.1341 | deg
|  |  |  | @ Cl=0.1, Cd= | 0.0062918
|  |  |  | @ Cl=0.4, Cd= | 0.0046083
|  |  |  | @ Cl=0.6, Cd= | 0.0048683
alpha (deg) | Cl | Cd | Cm | Cl/Cd
-20 | -1.6834 | 0.03425 | -0.0599 | -49.1504
-19.5 | -1.687 | 0.0301 | -0.0575 | -56.0465
-19 | -1.686 | 0.02673 | -0.0538 | -63.0752
-18.5 | -1.6715 | 0.02455 | -0.05 | -68.0855
-18 | -1.6544 | 0.02266 | -0.0457 | -73.0097
-17.5 | -1.6328 | 0.02109 | -0.0413 | -77.4206
-17 | -1.607 | 0.01984 | -0.0369 | -80.998
-16.5 | -1.5813 | 0.01868 | -0.032 | -84.652
-16 | -1.549 | 0.0177 | -0.028 | -87.5141
-15.5 | -1.5116 | 0.01673 | -0.0248 | -90.3527
-15 | -1.4717 | 0.01589 | -0.0218 | -92.618
-14.5 | -1.4307 | 0.01508 | -0.019 | -94.874
-14 | -1.3887 | 0.01436 | -0.0162 | -96.7061
-13.5 | -1.3478 | 0.01359 | -0.0131 | -99.1759
-13 | -1.3092 | 0.01274 | -0.0095 | -102.763
-12.5 | -1.2692 | 0.01208 | -0.0061 | -105.0662
-12 | -1.211 | 0.01142 | -0.0065 | -106.042
-11.5 | -1.1493 | 0.01083 | -0.0075 | -106.1219
-11 | -1.086 | 0.01028 | -0.0089 | -105.642
-10.5 | -1.0261 | 0.00978 | -0.0095 | -104.9182
-10 | -0.9453 | 0.00906 | -0.0148 | -104.3377
-9.5 | -0.8758 | 0.00861 | -0.0175 | -101.7189
-9 | -0.8308 | 0.00844 | -0.0148 | -98.436
-8.5 | -0.7826 | 0.00828 | -0.0128 | -94.5169
-8 | -0.7334 | 0.00803 | -0.011 | -91.3325
-7.5 | -0.6829 | 0.00782 | -0.0095 | -87.3274
-7 | -0.6311 | 0.00766 | -0.0082 | -82.389
-6.5 | -0.5792 | 0.00747 | -0.007 | -77.5368
-6 | -0.5268 | 0.0073 | -0.0059 | -72.1644
-5.5 | -0.4738 | 0.0072 | -0.0049 | -65.8056
-5 | -0.4209 | 0.00705 | -0.0039 | -59.7021
-4.5 | -0.3672 | 0.00696 | -0.0031 | -52.7586
-4 | -0.3137 | 0.00685 | -0.0022 | -45.7956
-3.5 | -0.2596 | 0.00676 | -0.0015 | -38.4024
-3 | -0.205 | 0.00669 | -0.0008 | -30.6428
-2.5 | -0.1503 | 0.00662 | -0.0002 | -22.7039
-2 | -0.0953 | 0.00654 | 0.0004 | -14.5719
-1.5 | -0.0404 | 0.00647 | 0.0009 | -6.2442
-1 | 0.0148 | 0.00641 | 0.0014 | 2.3089
-0.5 | 0.07 | 0.00633 | 0.0019 | 11.0585
0 | 0.125 | 0.00626 | 0.0024 | 19.9681
0.5 | 0.1794 | 0.00617 | 0.003 | 29.0762
1 | 0.2238 | 0.00539 | 0.0054 | 41.5213
1.5 | 0.272 | 0.00502 | 0.0071 | 54.1833
2 | 0.3217 | 0.00476 | 0.0087 | 67.584
2.5 | 0.3723 | 0.00463 | 0.0101 | 80.4104
3 | 0.4233 | 0.00459 | 0.0114 | 92.2222
3.5 | 0.4741 | 0.00456 | 0.0129 | 103.9693
4 | 0.5278 | 0.00467 | 0.0136 | 113.0193
4.5 | 0.5823 | 0.00482 | 0.0142 | 120.8091
5 | 0.6373 | 0.00497 | 0.0145 | 128.2294
5.5 | 0.6922 | 0.00515 | 0.0149 | 134.4078
6 | 0.7481 | 0.0054 | 0.015 | 138.537
6.5 | 0.8059 | 0.00572 | 0.0146 | 140.8916
7 | 0.8647 | 0.00606 | 0.0139 | 142.6898
7.5 | 0.9236 | 0.00645 | 0.0131 | 143.1938
8 | 0.9873 | 0.00698 | 0.0111 | 141.447
8.5 | 1.0468 | 0.00754 | 0.01 | 138.8329
9 | 1.1039 | 0.00815 | 0.0093 | 135.4479
9.5 | 1.1572 | 0.00877 | 0.0095 | 131.9498
10 | 1.2112 | 0.00943 | 0.0094 | 128.4411
10.5 | 1.27 | 0.01005 | 0.0083 | 126.3682
11 | 1.3275 | 0.0107 | 0.0073 | 124.0654
11.5 | 1.3836 | 0.0114 | 0.0066 | 121.3684
12 | 1.4392 | 0.01207 | 0.0059 | 119.2378
12.5 | 1.4935 | 0.01281 | 0.0054 | 116.5886
13 | 1.5443 | 0.01358 | 0.0055 | 113.7187
13.5 | 1.5732 | 0.01427 | 0.0101 | 110.2453
14 | 1.5992 | 0.0151 | 0.0151 | 105.9073
14.5 | 1.6152 | 0.01584 | 0.0219 | 101.9697
15 | 1.6357 | 0.01687 | 0.0269 | 96.9591
15.5 | 1.6556 | 0.01826 | 0.0311 | 90.6681
16 | 1.6773 | 0.01981 | 0.0342 | 84.6694
16.5 | 1.6936 | 0.02199 | 0.0368 | 77.0168
17 | 1.7038 | 0.02507 | 0.0386 | 67.9617
17.5 | 1.7084 | 0.02919 | 0.0392 | 58.5269
18 | 1.7095 | 0.03422 | 0.0386 | 49.9562
18.5 | 1.7031 | 0.04047 | 0.0371 | 42.083
19 | 1.6816 | 0.04878 | 0.0345 | 34.4731
19.5 | 1.6508 | 0.05856 | 0.031 | 28.1899
20 | 1.608 | 0.07026 | 0.0264 | 22.8864

## 93. Re 7M Mach 0.25 (1)
BIGFOIL.COM POLAR EXPORT
NACA24112
NACA24112 |  |  |  | Cl Max: | 1.331 | at alpha= | 12.5 | deg
JavaFoil+Calcfoil stall+Eppler ext transition |  |  |  | L/D Max: | 123.545 | at alpha= | 8.5 | deg
Re: | 7000000 |  |  | Cd Min: | 0.00764 | at alpha= | 1.5 | deg
Mach: | 0.25 |  |  | Cl=0 at alpha= | -0.92857 | deg
|  |  |  | @ Cl=0.1, Cd= | 0.0099281
|  |  |  | @ Cl=0.4, Cd= | 0.0081131
|  |  |  | @ Cl=0.6, Cd= | 0.0080193
alpha (deg) | Cl | Cd | Cm | Cl/Cd
-14.5 | -0.551 | 0.10703 | 0.006 | -5.152
-14 | -0.59 | 0.09974 | 0.006 | -5.913
-13.5 | -0.624 | 0.09248 | 0.006 | -6.745
-13 | -0.651 | 0.08556 | 0.006 | -7.608
-12.5 | -0.672 | 0.07983 | 0.006 | -8.424
-12 | -0.689 | 0.07383 | 0.006 | -9.336
-11.5 | -0.701 | 0.06826 | 0.007 | -10.273
-11 | -0.708 | 0.06295 | 0.007 | -11.246
-10.5 | -0.711 | 0.05705 | 0.007 | -12.462
-10 | -0.715 | 0.0481 | 0.007 | -14.875
-9.5 | -0.839 | 0.01134 | 0.01 | -73.921
-9 | -0.821 | 0.01066 | 0.01 | -76.972
-8.5 | -0.795 | 0.01081 | 0.01 | -73.531
-8 | -0.764 | 0.01043 | 0.009 | -73.185
-7.5 | -0.727 | 0.01084 | 0.009 | -67.066
-7 | -0.686 | 0.01051 | 0.009 | -65.256
-6.5 | -0.64 | 0.01102 | 0.009 | -58.104
-6 | -0.591 | 0.01073 | 0.009 | -55.099
-5.5 | -0.54 | 0.0105 | 0.008 | -51.385
-5 | -0.486 | 0.01035 | 0.008 | -46.948
-4.5 | -0.43 | 0.01091 | 0.008 | -39.423
-4 | -0.373 | 0.01068 | 0.007 | -34.879
-3.5 | -0.314 | 0.01045 | 0.007 | -30.043
-3 | -0.254 | 0.01021 | 0.007 | -24.885
-2.5 | -0.193 | 0.01004 | 0.007 | -19.266
-2 | -0.132 | 0.0099 | 0.006 | -13.35
-1.5 | -0.071 | 0.00976 | 0.006 | -7.226
-1 | -0.009 | 0.00967 | 0.006 | -0.888
-0.5 | 0.054 | 0.00952 | 0.005 | 5.629
0 | 0.116 | 0.01007 | 0.005 | 11.489
0.5 | 0.178 | 0.00822 | 0.005 | 21.636
1 | 0.24 | 0.0082 | 0.004 | 29.249
1.5 | 0.302 | 0.00764 | 0.004 | 39.489
2 | 0.364 | 0.0077 | 0.004 | 47.205
2.5 | 0.425 | 0.0084 | 0.003 | 50.643
3 | 0.487 | 0.00781 | 0.003 | 62.36
3.5 | 0.548 | 0.0079 | 0.003 | 69.358
4 | 0.609 | 0.00804 | 0.002 | 75.791
4.5 | 0.67 | 0.00851 | 0.002 | 78.777
5 | 0.731 | 0.00874 | 0.002 | 83.585
5.5 | 0.791 | 0.00937 | 0.001 | 84.471
6 | 0.851 | 0.009 | 0.001 | 94.529
6.5 | 0.909 | 0.00932 | 0 | 97.551
7 | 0.967 | 0.00914 | 0 | 105.748
7.5 | 1.022 | 0.0091 | 0 | 112.298
8 | 1.076 | 0.00923 | -0.001 | 116.516
8.5 | 1.126 | 0.00912 | -0.001 | 123.545
9 | 1.173 | 0.0108 | -0.002 | 108.535
9.5 | 1.214 | 0.01172 | -0.002 | 103.587
10 | 1.251 | 0.01277 | -0.002 | 97.954
10.5 | 1.28 | 0.01397 | -0.003 | 91.663
11 | 1.303 | 0.01546 | -0.003 | 84.299
11.5 | 1.319 | 0.01737 | -0.004 | 75.929
12 | 1.328 | 0.01984 | -0.004 | 66.973
12.5 | 1.331 | 0.02286 | -0.004 | 58.215
13 | 1.324 | 0.02657 | -0.005 | 49.828
13.5 | 1.311 | 0.03085 | -0.005 | 42.488
14 | 1.291 | 0.03575 | -0.005 | 36.113
14.5 | 1.265 | 0.04116 | -0.006 | 30.737
15 | 1.232 | 0.04726 | -0.006 | 26.076
15.5 | 1.193 | 0.05404 | -0.006 | 22.081
16 | 1.148 | 0.06162 | -0.006 | 18.629
16.5 | 1.097 | 0.06972 | -0.007 | 15.741
17 | 1.042 | 0.07823 | -0.007 | 13.321
17.5 | 0.98 | 0.08745 | -0.007 | 11.2

## 94. Re 7M Mach 0.25 (2)
BIGFOIL.COM POLAR EXPORT
NACA24112
NACA24112 |  |  |  | Cl Max: | 1.6622 | at alpha= | 16 | deg
XFOIL ncrit=9 |  |  |  | L/D Max: | 144.412 | at alpha= | 7 | deg
Re: | 7000000 |  |  | Cd Min: | 0.22677 | at alpha= | -20 | deg
Mach: | 0.25 |  |  | Cl=0 at alpha= | -1.1465 | deg
|  |  |  | @ Cl=0.1, Cd= | 0.0063528
|  |  |  | @ Cl=0.4, Cd= | 0.0046643
|  |  |  | @ Cl=0.6, Cd= | 0.0048846
alpha (deg) | Cl | Cd | Cm | Cl/Cd
-20 | -0.7429 | 0.22677 | 0.0545 | -3.276
-19.5 | -0.7387 | 0.21498 | 0.0486 | -3.4361
-19 | -0.7289 | 0.20635 | 0.0439 | -3.5323
-18.5 | -0.7742 | 0.18076 | 0.0305 | -4.283
-18 | -0.8028 | 0.16379 | 0.0208 | -4.9014
-17 | -1.3796 | 0.04669 | -0.0659 | -29.5481
-16.5 | -1.4385 | 0.03634 | -0.0675 | -39.5845
-16 | -1.4637 | 0.03053 | -0.0635 | -47.943
-15.5 | -1.4747 | 0.02632 | -0.0571 | -56.0296
-15 | -1.4697 | 0.0234 | -0.0499 | -62.8077
-14.5 | -1.4562 | 0.02103 | -0.0423 | -69.2439
-14 | -1.4251 | 0.01909 | -0.0369 | -74.6517
-13.5 | -1.3896 | 0.01736 | -0.0317 | -80.0461
-13 | -1.3503 | 0.01596 | -0.0268 | -84.6053
-12.5 | -1.3094 | 0.01486 | -0.022 | -88.1157
-12 | -1.269 | 0.01372 | -0.017 | -92.4927
-11.5 | -1.2053 | 0.01246 | -0.0167 | -96.7335
-11 | -1.1376 | 0.01153 | -0.0171 | -98.6644
-10.5 | -1.0743 | 0.01075 | -0.0166 | -99.9349
-10 | -0.989 | 0.00997 | -0.0208 | -99.1976
-9.5 | -0.9069 | 0.00931 | -0.0245 | -97.4114
-9 | -0.8615 | 0.00896 | -0.0206 | -96.1496
-8.5 | -0.8116 | 0.00867 | -0.0178 | -93.6101
-8 | -0.7591 | 0.00844 | -0.0155 | -89.9408
-7.5 | -0.7064 | 0.00815 | -0.0133 | -86.6748
-7 | -0.653 | 0.00789 | -0.0114 | -82.763
-6.5 | -0.5986 | 0.0077 | -0.0098 | -77.7403
-6 | -0.544 | 0.00749 | -0.0083 | -72.6302
-5.5 | -0.4892 | 0.00732 | -0.0068 | -66.8306
-5 | -0.4338 | 0.00719 | -0.0056 | -60.3338
-4.5 | -0.3786 | 0.00705 | -0.0044 | -53.7021
-4 | -0.3228 | 0.00694 | -0.0033 | -46.513
-3.5 | -0.2667 | 0.00686 | -0.0024 | -38.8776
-3 | -0.2104 | 0.00675 | -0.0015 | -31.1704
-2.5 | -0.154 | 0.00667 | -0.0007 | -23.0885
-2 | -0.0972 | 0.00658 | 0 | -14.772
-1.5 | -0.0403 | 0.00651 | 0.0006 | -6.1905
-1 | 0.0167 | 0.00645 | 0.0012 | 2.5891
-0.5 | 0.0735 | 0.00639 | 0.0018 | 11.5023
0 | 0.1305 | 0.00631 | 0.0023 | 20.6815
0.5 | 0.1866 | 0.00623 | 0.003 | 29.9518
1.5 | 0.2818 | 0.00506 | 0.0075 | 55.6917
2 | 0.3325 | 0.00482 | 0.0093 | 68.9834
2.5 | 0.3849 | 0.00467 | 0.0108 | 82.4197
3 | 0.4375 | 0.00465 | 0.0123 | 94.086
3.5 | 0.4898 | 0.00463 | 0.014 | 105.7883
4 | 0.5455 | 0.00473 | 0.0148 | 115.3277
4.5 | 0.6019 | 0.00489 | 0.0155 | 123.0879
5 | 0.6584 | 0.00508 | 0.0161 | 129.6063
5.5 | 0.7153 | 0.00527 | 0.0167 | 135.7306
6 | 0.7737 | 0.00553 | 0.0169 | 139.9096
6.5 | 0.8346 | 0.00586 | 0.0166 | 142.4232
7 | 0.8968 | 0.00621 | 0.0159 | 144.4122
7.5 | 0.9583 | 0.0067 | 0.0154 | 143.0299
8 | 1.0249 | 0.00729 | 0.0136 | 140.5898
8.5 | 1.0871 | 0.00788 | 0.0129 | 137.9569
9 | 1.1466 | 0.00857 | 0.0127 | 133.7923
9.5 | 1.198 | 0.00929 | 0.0142 | 128.9559
10 | 1.2601 | 0.01006 | 0.0134 | 125.2584
10.5 | 1.3219 | 0.01076 | 0.0128 | 122.8532
11 | 1.382 | 0.01154 | 0.0125 | 119.7574
11.5 | 1.4407 | 0.01238 | 0.0124 | 116.3732
12 | 1.4988 | 0.01321 | 0.0124 | 113.4595
12.5 | 1.5512 | 0.01412 | 0.0135 | 109.8584
13 | 1.575 | 0.01504 | 0.02 | 104.7207
13.5 | 1.5852 | 0.01585 | 0.0289 | 100.0126
14 | 1.6049 | 0.01707 | 0.0349 | 94.0187
14.5 | 1.6239 | 0.01878 | 0.0397 | 86.4696
15 | 1.6437 | 0.02089 | 0.0432 | 78.6836
15.5 | 1.6574 | 0.02391 | 0.0456 | 69.3183
16 | 1.6622 | 0.02834 | 0.0465 | 58.6521
16.5 | 1.6578 | 0.03437 | 0.0457 | 48.2339
17 | 1.6443 | 0.04187 | 0.0436 | 39.2716
17.5 | 1.6155 | 0.05131 | 0.0404 | 31.4851
18 | 1.5734 | 0.06247 | 0.0362 | 25.1865
18.5 | 1.5275 | 0.07447 | 0.0313 | 20.5116
19 | 1.4818 | 0.08686 | 0.0258 | 17.0596
19.5 | 1.4423 | 0.09889 | 0.0203 | 14.5849
20 | 1.4036 | 0.11123 | 0.0143 | 12.6189

## 95. Re 7M Mach 0.50 (1)
BIGFOIL.COM POLAR EXPORT
NACA24112
NACA24112 |  |  |  | Cl Max: | 1.197 | at alpha= | 9 | deg
JavaFoil+Calcfoil stall+Eppler ext transition |  |  |  | L/D Max: | 110.48 | at alpha= | 6.5 | deg
Re: | 7000000 |  |  | Cd Min: | 0.00785 | at alpha= | 0.5 | deg
Mach: | 0.5 |  |  | Cl=0 at alpha= | -0.92857 | deg
|  |  |  | @ Cl=0.1, Cd= | 0.0096199
|  |  |  | @ Cl=0.4, Cd= | 0.0083752
|  |  |  | @ Cl=0.6, Cd= | 0.008236
alpha (deg) | Cl | Cd | Cm | Cl/Cd
-20 | -1.026 | 0.13948 | 0.009 | -7.359
-19.5 | -0.997 | 0.15061 | 0.008 | -6.619
-19 | -0.972 | 0.13699 | 0.008 | -7.093
-18.5 | -0.948 | 0.12654 | 0.008 | -7.49
-18 | -0.919 | 0.13236 | 0.008 | -6.945
-17.5 | -0.893 | 0.12334 | 0.008 | -7.242
-17 | -0.87 | 0.11314 | 0.008 | -7.685
-16.5 | -0.842 | 0.11434 | 0.008 | -7.365
-16 | -0.814 | 0.11095 | 0.008 | -7.333
-15.5 | -0.79 | 0.1003 | 0.008 | -7.876
-15 | -0.761 | 0.10353 | 0.007 | -7.35
-14.5 | -0.734 | 0.09695 | 0.007 | -7.576
-14 | -0.711 | 0.08774 | 0.008 | -8.1
-13.5 | -0.68 | 0.09231 | 0.007 | -7.37
-13 | -0.655 | 0.08371 | 0.007 | -7.827
-12.5 | -0.633 | 0.07429 | 0.008 | -8.515
-12 | -0.6 | 0.07919 | 0.007 | -7.58
-11.5 | -0.576 | 0.0706 | 0.007 | -8.159
-11 | -0.547 | 0.07237 | 0.006 | -7.554
-10.5 | -0.521 | 0.06602 | 0.006 | -7.891
-10 | -0.493 | 0.06544 | 0.006 | -7.538
-9.5 | -0.467 | 0.06056 | 0.006 | -7.707
-9 | -0.439 | 0.05939 | 0.006 | -7.395
-8.5 | -0.413 | 0.05401 | 0.006 | -7.651
-8 | -0.385 | 0.05329 | 0.006 | -7.233
-7.5 | -0.358 | 0.05122 | 0.005 | -6.993
-7 | -0.331 | 0.04881 | 0.005 | -6.785
-6.5 | -0.469 | 0.0419 | 0.006 | -11.206
-6 | -0.588 | 0.01064 | 0.01 | -55.234
-5.5 | -0.562 | 0.01093 | 0.009 | -51.392
-5 | -0.519 | 0.01052 | 0.009 | -49.379
-4.5 | -0.467 | 0.0109 | 0.009 | -42.869
-4 | -0.409 | 0.01049 | 0.008 | -38.969
-3.5 | -0.346 | 0.01021 | 0.008 | -33.921
-3 | -0.282 | 0.00993 | 0.008 | -28.338
-2.5 | -0.215 | 0.00968 | 0.007 | -22.207
-2 | -0.147 | 0.01031 | 0.007 | -14.274
-1.5 | -0.079 | 0.00999 | 0.007 | -7.876
-1 | -0.01 | 0.00979 | 0.006 | -0.978
-0.5 | 0.06 | 0.00973 | 0.006 | 6.148
0 | 0.129 | 0.00954 | 0.006 | 13.543
0.5 | 0.199 | 0.00785 | 0.005 | 25.3
1 | 0.268 | 0.00795 | 0.005 | 33.663
1.5 | 0.337 | 0.00801 | 0.005 | 42.056
2 | 0.406 | 0.00841 | 0.004 | 48.23
2.5 | 0.474 | 0.00857 | 0.004 | 55.379
3 | 0.543 | 0.00806 | 0.003 | 67.344
3.5 | 0.611 | 0.00827 | 0.003 | 73.897
4 | 0.679 | 0.0085 | 0.003 | 79.853
4.5 | 0.746 | 0.00819 | 0.002 | 91.078
5 | 0.813 | 0.00856 | 0.002 | 94.925
5.5 | 0.879 | 0.00871 | 0.001 | 100.848
6 | 0.943 | 0.0087 | 0.001 | 108.362
6.5 | 1.005 | 0.0091 | 0 | 110.48
7 | 1.063 | 0.01018 | 0 | 104.454
7.5 | 1.116 | 0.01107 | 0 | 100.794
8 | 1.158 | 0.01243 | -0.001 | 93.206
8.5 | 1.186 | 0.01456 | -0.001 | 81.512
9 | 1.197 | 0.01755 | -0.002 | 68.169
9.5 | 1.186 | 0.0217 | -0.002 | 54.665
10 | 1.144 | 0.02733 | -0.002 | 41.846
10.5 | 0.993 | 0.03641 | -0.003 | 27.262
11 | 0.72 | 0.04381 | -0.003 | 16.433
11.5 | 0.738 | 0.05333 | -0.003 | 13.83
12 | 0.76 | 0.06044 | -0.004 | 12.569
12.5 | 0.8 | 0.05425 | -0.004 | 14.739
13 | 0.824 | 0.05941 | -0.005 | 13.873
13.5 | 0.828 | 0.08202 | -0.005 | 10.1
14 | 0.857 | 0.08433 | -0.005 | 10.165

## 96. Re 7M Mach 0.50 (2)
BIGFOIL.COM POLAR EXPORT
NACA24112
NACA24112 |  |  |  | Cl Max: | 1.5646 | at alpha= | 11.5 | deg
XFOIL ncrit=9 |  |  |  | L/D Max: | 148 | at alpha= | 6.5 | deg
Re: | 7000000 |  |  | Cd Min: | 0.12431 | at alpha= | 16.5 | deg
Mach: | 0.5 |  |  | Cl=0 at alpha= | -1.1822 | deg
|  |  |  | @ Cl=0.1, Cd= | 0.0021631
|  |  |  | @ Cl=0.4, Cd= | 0.0050214
|  |  |  | @ Cl=0.6, Cd= | 0.0050266
alpha (deg) | Cl | Cd | Cm | Cl/Cd
-12 | -0.4601 | 0.09862 | -0.021 | -4.6654
-11.5 | -0.4927 | 0.08648 | -0.0258 | -5.6973
-11 | -0.5212 | 0.07462 | -0.0308 | -6.9847
-10.5 | -0.5516 | 0.06315 | -0.0351 | -8.7348
-10 | -0.5502 | 0.04237 | -0.0624 | -12.9856
-9 | -0.6213 | 0.02703 | -0.0681 | -22.9856
-8.5 | -0.6697 | 0.0223 | -0.0578 | -30.0314
-8 | -0.6996 | 0.01554 | -0.0494 | -45.0193
-7.5 | -0.7228 | 0.0083 | -0.0406 | -87.0843
-7 | -0.7243 | 0.00332 | -0.0319 | -218.1627
-6.5 | -0.6758 | 0.00216 | -0.0258 | -312.8704
-6 | -0.6158 | 0.0018 | -0.0211 | -342.1111
-5.5 | -0.5527 | 0.00165 | -0.0173 | -334.9697
-5 | -0.4893 | 0.00154 | -0.0139 | -317.7273
-4.5 | -0.4255 | 0.00146 | -0.0111 | -291.4384
-4 | -0.3616 | 0.0014 | -0.0086 | -258.2857
-3.5 | -0.2975 | 0.00136 | -0.0065 | -218.75
-3 | -0.2335 | 0.00132 | -0.0046 | -176.8939
-2.5 | -0.1694 | 0.00128 | -0.003 | -132.3438
-2 | -0.1051 | 0.00125 | -0.0017 | -84.08
-1.5 | -0.0408 | 0.00122 | -0.0005 | -33.4426
-1 | 0.0234 | 0.0012 | 0.0006 | 19.5
-0.5 | 0.0875 | 0.00118 | 0.0017 | 74.1525
0 | 0.1554 | 0.00652 | 0.0025 | 23.8344
0.5 | 0.2195 | 0.00647 | 0.0036 | 33.9258
1 | 0.2817 | 0.00628 | 0.005 | 44.8567
1.5 | 0.3261 | 0.00533 | 0.0096 | 61.182
2 | 0.3826 | 0.00506 | 0.0123 | 75.6126
2.5 | 0.4412 | 0.00493 | 0.0146 | 89.4929
3 | 0.5006 | 0.00493 | 0.017 | 101.5416
3.5 | 0.5603 | 0.00494 | 0.0195 | 113.4211
4 | 0.6245 | 0.00508 | 0.0211 | 122.9331
4.5 | 0.6893 | 0.00528 | 0.0227 | 130.5492
5 | 0.7547 | 0.00551 | 0.0244 | 136.9691
5.5 | 0.8212 | 0.00577 | 0.0261 | 142.3224
6 | 0.8915 | 0.00611 | 0.0272 | 145.9083
6.5 | 0.9694 | 0.00655 | 0.0269 | 148
7 | 1.0439 | 0.00708 | 0.0277 | 147.4435
7.5 | 1.1242 | 0.0078 | 0.0274 | 144.1282
8.5 | 1.2723 | 0.0098 | 0.03 | 129.8265
9 | 1.3369 | 0.01091 | 0.0334 | 122.539
9.5 | 1.4127 | 0.01211 | 0.0351 | 116.6557
10 | 1.4868 | 0.01345 | 0.0374 | 110.5428
10.5 | 1.5489 | 0.01488 | 0.0416 | 104.0927
11 | 1.556 | 0.01645 | 0.0531 | 94.5897
11.5 | 1.5646 | 0.01925 | 0.0613 | 81.2779
12 | 1.5613 | 0.02439 | 0.0652 | 64.0139
12.5 | 1.5322 | 0.03335 | 0.0634 | 45.943
13 | 1.4826 | 0.04444 | 0.0594 | 33.3618
13.5 | 1.4281 | 0.05562 | 0.0552 | 25.676
14 | 1.3734 | 0.06698 | 0.0503 | 20.5046
14.5 | 1.3223 | 0.07864 | 0.0447 | 16.8146
15 | 1.2799 | 0.09014 | 0.0389 | 14.199
15.5 | 1.2447 | 0.10143 | 0.0331 | 12.2715
16 | 1.2145 | 0.11268 | 0.0271 | 10.7783
16.5 | 1.1852 | 0.12431 | 0.0206 | 9.5342

## 97. Re 8M Mach 0.00 (1)
BIGFOIL.COM POLAR EXPORT
NACA24112
NACA24112 |  |  |  | Cl Max: | 1.39 | at alpha= | 14 | deg
JavaFoil+Calcfoil stall+Eppler ext transition |  |  |  | L/D Max: | 120.721 | at alpha= | 9 | deg
Re: | 8000000 |  |  | Cd Min: | 0.00797 | at alpha= | 1 | deg
Mach: | 0 |  |  | Cl=0 at alpha= | -0.93333 | deg
|  |  |  | @ Cl=0.1, Cd= | 0.009686
|  |  |  | @ Cl=0.4, Cd= | 0.00811
|  |  |  | @ Cl=0.6, Cd= | 0.0081268
alpha (deg) | Cl | Cd | Cm | Cl/Cd
-16.5 | -0.756 | 0.11398 | 0.007 | -6.631
-16 | -0.769 | 0.10741 | 0.007 | -7.163
-15.5 | -0.781 | 0.10131 | 0.007 | -7.714
-15 | -0.792 | 0.0951 | 0.007 | -8.329
-14.5 | -0.801 | 0.08945 | 0.007 | -8.949
-14 | -0.807 | 0.08364 | 0.007 | -9.649
-13.5 | -0.811 | 0.07834 | 0.007 | -10.355
-13 | -0.812 | 0.07287 | 0.007 | -11.14
-12.5 | -0.811 | 0.06657 | 0.007 | -12.179
-12 | -0.81 | 0.05893 | 0.007 | -13.751
-11.5 | -0.937 | 0.01339 | 0.01 | -69.987
-11 | -0.937 | 0.01161 | 0.01 | -80.714
-10.5 | -0.92 | 0.00985 | 0.01 | -93.352
-10 | -0.896 | 0.0105 | 0.01 | -85.343
-9.5 | -0.869 | 0.0107 | 0.01 | -81.173
-9 | -0.837 | 0.01033 | 0.01 | -81.07
-8.5 | -0.802 | 0.01073 | 0.009 | -74.791
-8 | -0.764 | 0.01043 | 0.009 | -73.22
-7.5 | -0.722 | 0.01094 | 0.009 | -65.961
-7 | -0.677 | 0.01062 | 0.009 | -63.72
-6.5 | -0.629 | 0.01044 | 0.008 | -60.256
-6 | -0.579 | 0.01016 | 0.008 | -56.987
-5.5 | -0.527 | 0.01006 | 0.008 | -52.39
-5 | -0.474 | 0.01068 | 0.008 | -44.354
-4.5 | -0.418 | 0.0104 | 0.007 | -40.229
-4 | -0.362 | 0.01022 | 0.007 | -35.426
-3.5 | -0.305 | 0.01 | 0.007 | -30.468
-3 | -0.246 | 0.00979 | 0.007 | -25.16
-2.5 | -0.187 | 0.00959 | 0.006 | -19.556
-2 | -0.128 | 0.00948 | 0.006 | -13.512
-1.5 | -0.068 | 0.00939 | 0.006 | -7.278
-1 | -0.008 | 0.00997 | 0.006 | -0.834
-0.5 | 0.052 | 0.00987 | 0.005 | 5.258
0 | 0.112 | 0.00964 | 0.005 | 11.633
0.5 | 0.172 | 0.008 | 0.005 | 21.533
1 | 0.232 | 0.00797 | 0.004 | 29.148
1.5 | 0.292 | 0.008 | 0.004 | 36.556
2 | 0.352 | 0.00807 | 0.004 | 43.644
2.5 | 0.412 | 0.00812 | 0.003 | 50.733
3 | 0.472 | 0.00821 | 0.003 | 57.474
3.5 | 0.531 | 0.00829 | 0.003 | 64.104
4 | 0.591 | 0.00811 | 0.002 | 72.796
4.5 | 0.65 | 0.00822 | 0.002 | 79.026
5 | 0.709 | 0.00838 | 0.001 | 84.552
5.5 | 0.767 | 0.00899 | 0.001 | 85.299
6 | 0.825 | 0.00914 | 0.001 | 90.237
6.5 | 0.882 | 0.00943 | 0 | 93.586
7 | 0.938 | 0.00918 | 0 | 102.209
7.5 | 0.993 | 0.00902 | 0 | 110.094
8 | 1.047 | 0.00953 | -0.001 | 109.803
8.5 | 1.098 | 0.00923 | -0.001 | 118.949
9 | 1.147 | 0.0095 | -0.002 | 120.721
9.5 | 1.192 | 0.01064 | -0.002 | 112.039
10 | 1.234 | 0.01139 | -0.002 | 108.302
10.5 | 1.271 | 0.01216 | -0.003 | 104.589
11 | 1.304 | 0.01305 | -0.003 | 99.93
11.5 | 1.332 | 0.0141 | -0.004 | 94.488
12 | 1.355 | 0.01546 | -0.004 | 87.65
12.5 | 1.372 | 0.01717 | -0.004 | 79.897
13 | 1.382 | 0.01932 | -0.005 | 71.556
13.5 | 1.388 | 0.02198 | -0.005 | 63.165
14 | 1.39 | 0.02507 | -0.005 | 55.426
14.5 | 1.387 | 0.0287 | -0.006 | 48.312
15 | 1.38 | 0.0328 | -0.006 | 42.081
15.5 | 1.37 | 0.03724 | -0.006 | 36.796
16 | 1.357 | 0.04213 | -0.007 | 32.213
16.5 | 1.341 | 0.04749 | -0.007 | 28.233
17 | 1.322 | 0.05312 | -0.007 | 24.889
17.5 | 1.299 | 0.05939 | -0.007 | 21.867
18 | 1.272 | 0.06581 | -0.008 | 19.327
18.5 | 1.243 | 0.07263 | -0.008 | 17.115
19 | 1.213 | 0.07945 | -0.008 | 15.264

## 98. Re 8M Mach 0.00 (2)
BIGFOIL.COM POLAR EXPORT
NACA24112
NACA24112 |  |  |  | Cl Max: | 1.7434 | at alpha= | 18.5 | deg
XFOIL ncrit=9 |  |  |  | L/D Max: | 145.254 | at alpha= | 7 | deg
Re: | 8000000 |  |  | Cd Min: | 0.05794 | at alpha= | 20 | deg
Mach: | 0 |  |  | Cl=0 at alpha= | -1.1282 | deg
|  |  |  | @ Cl=0.1, Cd= | 0.0061806
|  |  |  | @ Cl=0.4, Cd= | 0.0045677
|  |  |  | @ Cl=0.6, Cd= | 0.0047711
alpha (deg) | Cl | Cd | Cm | Cl/Cd
-20 | -1.7393 | 0.02756 | -0.0526 | -63.1096
-19.5 | -1.7287 | 0.02512 | -0.0491 | -68.8177
-19 | -1.7168 | 0.02292 | -0.045 | -74.904
-18.5 | -1.6953 | 0.02145 | -0.0412 | -79.035
-18 | -1.672 | 0.0201 | -0.0372 | -83.1841
-17.5 | -1.6467 | 0.01891 | -0.033 | -87.0809
-17 | -1.6188 | 0.01797 | -0.0287 | -90.0835
-16.5 | -1.5874 | 0.01701 | -0.0249 | -93.3216
-16 | -1.5496 | 0.01619 | -0.0221 | -95.7134
-15.5 | -1.5104 | 0.0154 | -0.0194 | -98.0779
-15 | -1.4693 | 0.0147 | -0.017 | -99.9524
-14.5 | -1.4277 | 0.01402 | -0.0145 | -101.8331
-14 | -1.3857 | 0.0134 | -0.012 | -103.4104
-13.5 | -1.3453 | 0.01275 | -0.009 | -105.5137
-13 | -1.3065 | 0.01202 | -0.0058 | -108.6938
-12.5 | -1.2561 | 0.01138 | -0.0049 | -110.3779
-12 | -1.1965 | 0.01078 | -0.0059 | -110.9926
-11.5 | -1.1355 | 0.01025 | -0.0071 | -110.7805
-11 | -1.0775 | 0.00976 | -0.0076 | -110.3996
-10.5 | -1.0035 | 0.00926 | -0.0117 | -108.3693
-10 | -0.9226 | 0.00863 | -0.0173 | -106.9061
-9.5 | -0.8778 | 0.00842 | -0.0148 | -104.2518
-9 | -0.8312 | 0.00824 | -0.0126 | -100.8738
-8.5 | -0.7819 | 0.00807 | -0.0111 | -96.8897
-8 | -0.7322 | 0.00785 | -0.0096 | -93.2739
-7.5 | -0.6817 | 0.00763 | -0.0083 | -89.3447
-7 | -0.6301 | 0.00748 | -0.0071 | -84.238
-6.5 | -0.5782 | 0.00732 | -0.0061 | -78.9891
-6 | -0.5261 | 0.00715 | -0.0051 | -73.5804
-5.5 | -0.4732 | 0.00705 | -0.0042 | -67.1206
-5 | -0.4204 | 0.00691 | -0.0033 | -60.8394
-4.5 | -0.3669 | 0.00683 | -0.0025 | -53.7189
-4 | -0.3135 | 0.00672 | -0.0017 | -46.6518
-3.5 | -0.2594 | 0.00663 | -0.0011 | -39.1252
-3 | -0.205 | 0.00656 | -0.0005 | -31.25
-2.5 | -0.1506 | 0.00649 | 0.0001 | -23.2049
-2 | -0.0958 | 0.00641 | 0.0006 | -14.9454
-1.5 | -0.0409 | 0.00634 | 0.001 | -6.4511
-1 | 0.0141 | 0.00628 | 0.0015 | 2.2452
-0.5 | 0.0689 | 0.00622 | 0.002 | 11.0772
0 | 0.1241 | 0.00615 | 0.0023 | 20.1789
0.5 | 0.1783 | 0.00607 | 0.0029 | 29.374
1 | 0.2248 | 0.00545 | 0.0049 | 41.2477
1.5 | 0.273 | 0.00503 | 0.0065 | 54.2744
2 | 0.3223 | 0.00479 | 0.008 | 67.286
2.5 | 0.3727 | 0.0046 | 0.0094 | 81.0217
3 | 0.4234 | 0.00454 | 0.0107 | 93.2599
3.5 | 0.4735 | 0.00451 | 0.0122 | 104.9889
4 | 0.5268 | 0.00457 | 0.0129 | 115.2735
4.5 | 0.5807 | 0.00471 | 0.0135 | 123.2909
5 | 0.6344 | 0.00488 | 0.014 | 130
5.5 | 0.6884 | 0.00506 | 0.0145 | 136.0474
6 | 0.7426 | 0.0053 | 0.0148 | 140.1132
6.5 | 0.7969 | 0.00557 | 0.0151 | 143.07
7 | 0.857 | 0.0059 | 0.014 | 145.2542
7.5 | 0.9116 | 0.00632 | 0.014 | 144.2405
8 | 0.9754 | 0.0068 | 0.0118 | 143.4412
8.5 | 1.0368 | 0.00732 | 0.0101 | 141.6393
9 | 1.093 | 0.00793 | 0.0095 | 137.831
9.5 | 1.1471 | 0.00854 | 0.0094 | 134.3208
10 | 1.1982 | 0.00911 | 0.0098 | 131.5258
10.5 | 1.2564 | 0.00971 | 0.0086 | 129.3924
11 | 1.3136 | 0.01032 | 0.0075 | 127.2868
11.5 | 1.3694 | 0.01096 | 0.0067 | 124.9453
12 | 1.4246 | 0.01159 | 0.0059 | 122.9163
12.5 | 1.4786 | 0.01227 | 0.0052 | 120.5053
13 | 1.5313 | 0.01298 | 0.0047 | 117.9738
13.5 | 1.575 | 0.0137 | 0.0061 | 114.9635
14 | 1.603 | 0.01441 | 0.0106 | 111.2422
14.5 | 1.6305 | 0.01516 | 0.015 | 107.5528
15 | 1.6437 | 0.01598 | 0.0219 | 102.8598
15.5 | 1.6655 | 0.01703 | 0.0263 | 97.798
16 | 1.6888 | 0.01825 | 0.0297 | 92.537
16.5 | 1.7073 | 0.01995 | 0.0329 | 85.5789
17 | 1.7209 | 0.0223 | 0.0354 | 77.1704
17.5 | 1.7315 | 0.02532 | 0.037 | 68.3847
18 | 1.7409 | 0.02892 | 0.0375 | 60.1971
18.5 | 1.7434 | 0.03363 | 0.0371 | 51.8406
19 | 1.7324 | 0.04025 | 0.0355 | 43.041
19.5 | 1.7161 | 0.04782 | 0.0332 | 35.8867
20 | 1.6819 | 0.05794 | 0.0297 | 29.0283

## 99. Re 8M Mach 0.10 (1)
BIGFOIL.COM POLAR EXPORT
NACA24112
NACA24112 |  |  |  | Cl Max: | 1.38 | at alpha= | 13.5 | deg
JavaFoil+Calcfoil stall+Eppler ext transition |  |  |  | L/D Max: | 125.086 | at alpha= | 9 | deg
Re: | 8000000 |  |  | Cd Min: | 0.00799 | at alpha= | 1 | deg
Mach: | 0.1 |  |  | Cl=0 at alpha= | -0.93333 | deg
|  |  |  | @ Cl=0.1, Cd= | 0.0097205
|  |  |  | @ Cl=0.4, Cd= | 0.0081637
|  |  |  | @ Cl=0.6, Cd= | 0.0081552
alpha (deg) | Cl | Cd | Cm | Cl/Cd
-16 | -0.734 | 0.11012 | 0.007 | -6.665
-15.5 | -0.749 | 0.1038 | 0.007 | -7.217
-15 | -0.763 | 0.0976 | 0.007 | -7.815
-14.5 | -0.775 | 0.09126 | 0.007 | -8.489
-14 | -0.784 | 0.08542 | 0.007 | -9.182
-13.5 | -0.791 | 0.07989 | 0.007 | -9.905
-13 | -0.794 | 0.07457 | 0.007 | -10.649
-12.5 | -0.795 | 0.06877 | 0.007 | -11.56
-12 | -0.794 | 0.06243 | 0.007 | -12.721
-11.5 | -0.872 | 0.02339 | 0.01 | -37.304
-11 | -0.925 | 0.01204 | 0.01 | -76.843
-10.5 | -0.913 | 0.01116 | 0.01 | -81.838
-10 | -0.892 | 0.01004 | 0.01 | -88.827
-9.5 | -0.866 | 0.01088 | 0.01 | -79.596
-9 | -0.836 | 0.01047 | 0.01 | -79.878
-8.5 | -0.802 | 0.0108 | 0.009 | -74.235
-8 | -0.764 | 0.01052 | 0.009 | -72.674
-7.5 | -0.723 | 0.01107 | 0.009 | -65.308
-7 | -0.679 | 0.01074 | 0.009 | -63.173
-6.5 | -0.631 | 0.01047 | 0.009 | -60.266
-6 | -0.581 | 0.01018 | 0.008 | -57.104
-5.5 | -0.529 | 0.0101 | 0.008 | -52.377
-5 | -0.476 | 0.0107 | 0.008 | -44.455
-4.5 | -0.42 | 0.01043 | 0.008 | -40.287
-4 | -0.364 | 0.01029 | 0.007 | -35.358
-3.5 | -0.306 | 0.01003 | 0.007 | -30.496
-3 | -0.248 | 0.00983 | 0.007 | -25.192
-2.5 | -0.188 | 0.00969 | 0.006 | -19.45
-2 | -0.129 | 0.00952 | 0.006 | -13.514
-1.5 | -0.069 | 0.00943 | 0.006 | -7.279
-1 | -0.008 | 0.01006 | 0.006 | -0.831
-0.5 | 0.052 | 0.00987 | 0.005 | 5.281
0 | 0.113 | 0.00968 | 0.005 | 11.64
0.5 | 0.173 | 0.00804 | 0.005 | 21.538
1 | 0.233 | 0.00799 | 0.004 | 29.203
1.5 | 0.294 | 0.00802 | 0.004 | 36.621
2 | 0.354 | 0.00811 | 0.004 | 43.667
2.5 | 0.414 | 0.00818 | 0.003 | 50.593
3 | 0.474 | 0.00823 | 0.003 | 57.574
3.5 | 0.534 | 0.00831 | 0.003 | 64.217
4 | 0.593 | 0.00814 | 0.002 | 72.945
4.5 | 0.653 | 0.00827 | 0.002 | 78.972
5 | 0.712 | 0.00839 | 0.001 | 84.837
5.5 | 0.771 | 0.00901 | 0.001 | 85.512
6 | 0.829 | 0.00925 | 0.001 | 89.623
6.5 | 0.887 | 0.00891 | 0 | 99.55
7 | 0.943 | 0.00925 | 0 | 101.875
7.5 | 0.998 | 0.00908 | 0 | 109.868
8 | 1.051 | 0.00913 | -0.001 | 115.181
8.5 | 1.102 | 0.00933 | -0.001 | 118.145
9 | 1.151 | 0.0092 | -0.002 | 125.086
9.5 | 1.196 | 0.01077 | -0.002 | 111.072
10 | 1.237 | 0.01155 | -0.002 | 107.14
10.5 | 1.274 | 0.01234 | -0.003 | 103.223
11 | 1.305 | 0.01332 | -0.003 | 97.996
11.5 | 1.332 | 0.01444 | -0.004 | 92.233
12 | 1.353 | 0.01595 | -0.004 | 84.814
12.5 | 1.368 | 0.01779 | -0.004 | 76.886
13 | 1.376 | 0.02013 | -0.005 | 68.387
13.5 | 1.38 | 0.02294 | -0.005 | 60.146
14 | 1.379 | 0.02626 | -0.005 | 52.509
14.5 | 1.373 | 0.03012 | -0.006 | 45.595
15 | 1.364 | 0.03446 | -0.006 | 39.577
15.5 | 1.351 | 0.03916 | -0.006 | 34.494
16 | 1.334 | 0.04433 | -0.007 | 30.096
16.5 | 1.314 | 0.04998 | -0.007 | 26.295
17 | 1.291 | 0.05612 | -0.007 | 23.009
17.5 | 1.264 | 0.06251 | -0.007 | 20.226
18 | 1.233 | 0.06928 | -0.008 | 17.802
18.5 | 1.2 | 0.07645 | -0.008 | 15.698

## 100. Re 8M Mach 0.10 (2)
BIGFOIL.COM POLAR EXPORT
NACA24112
NACA24112 |  |  |  | Cl Max: | 1.7326 | at alpha= | 18 | deg
XFOIL ncrit=9 |  |  |  | L/D Max: | 145.726 | at alpha= | 7 | deg
Re: | 8000000 |  |  | Cd Min: | 0.06636 | at alpha= | 20 | deg
Mach: | 0.1 |  |  | Cl=0 at alpha= | -1.1302 | deg
|  |  |  | @ Cl=0.1, Cd= | 0.0061916
|  |  |  | @ Cl=0.4, Cd= | 0.0045757
|  |  |  | @ Cl=0.6, Cd= | 0.0047694
alpha (deg) | Cl | Cd | Cm | Cl/Cd
-20 | -1.706 | 0.03245 | -0.0593 | -52.5732
-19.5 | -1.7016 | 0.02911 | -0.0567 | -58.4541
-19 | -1.7025 | 0.0257 | -0.0526 | -66.2451
-18.5 | -1.6872 | 0.02364 | -0.0485 | -71.3706
-18 | -1.6693 | 0.02183 | -0.0441 | -76.4682
-17.5 | -1.6486 | 0.02023 | -0.0394 | -81.4928
-17 | -1.6217 | 0.01908 | -0.0349 | -84.9948
-16.5 | -1.5959 | 0.01796 | -0.0299 | -88.8586
-16 | -1.5602 | 0.01697 | -0.0264 | -91.9387
-15.5 | -1.5216 | 0.01606 | -0.0233 | -94.7447
-15 | -1.4809 | 0.01525 | -0.0205 | -97.1082
-14.5 | -1.4392 | 0.01448 | -0.0177 | -99.3923
-14 | -1.3968 | 0.01379 | -0.0149 | -101.2908
-13.5 | -1.3551 | 0.01315 | -0.0119 | -103.0494
-13 | -1.3149 | 0.01244 | -0.0085 | -105.6994
-12.5 | -1.2674 | 0.01171 | -0.0067 | -108.2323
-12 | -1.2072 | 0.01104 | -0.0075 | -109.3478
-11.5 | -1.1456 | 0.01044 | -0.0085 | -109.7318
-11 | -1.0865 | 0.00992 | -0.009 | -109.5262
-10.5 | -1.0125 | 0.00938 | -0.0127 | -107.9424
-10 | -0.9288 | 0.00876 | -0.0186 | -106.0274
-9.5 | -0.8837 | 0.00851 | -0.0159 | -103.8425
-9 | -0.8369 | 0.00831 | -0.0136 | -100.71
-8.5 | -0.7873 | 0.00812 | -0.0119 | -96.9581
-8 | -0.7368 | 0.00793 | -0.0103 | -92.913
-7.5 | -0.6861 | 0.00768 | -0.0089 | -89.3359
-7 | -0.6341 | 0.00751 | -0.0077 | -84.4341
-6.5 | -0.5816 | 0.00737 | -0.0066 | -78.9145
-6 | -0.5293 | 0.00718 | -0.0054 | -73.7187
-5.5 | -0.476 | 0.00707 | -0.0045 | -67.3267
-5 | -0.4227 | 0.00694 | -0.0036 | -60.9078
-4.5 | -0.369 | 0.00684 | -0.0027 | -53.9474
-4 | -0.3152 | 0.00674 | -0.0019 | -46.7656
-3.5 | -0.2607 | 0.00665 | -0.0013 | -39.203
-3 | -0.206 | 0.00657 | -0.0006 | -31.3546
-2.5 | -0.1513 | 0.0065 | 0 | -23.2769
-2 | -0.0962 | 0.00642 | 0.0005 | -14.9844
-1.5 | -0.0409 | 0.00634 | 0.001 | -6.4511
-1 | 0.0144 | 0.00629 | 0.0015 | 2.2893
-0.5 | 0.0696 | 0.00623 | 0.0019 | 11.1717
0 | 0.125 | 0.00616 | 0.0024 | 20.2922
0.5 | 0.1796 | 0.00608 | 0.0029 | 29.5395
1 | 0.2264 | 0.00546 | 0.0049 | 41.4652
1.5 | 0.2748 | 0.00504 | 0.0066 | 54.5238
2 | 0.3243 | 0.00479 | 0.0082 | 67.7035
2.5 | 0.375 | 0.00461 | 0.0095 | 81.3449
3 | 0.426 | 0.00454 | 0.0109 | 93.8326
3.5 | 0.4764 | 0.00452 | 0.0124 | 105.3982
4 | 0.53 | 0.00459 | 0.0131 | 115.4684
4.5 | 0.5843 | 0.00472 | 0.0137 | 123.7924
5 | 0.6383 | 0.00489 | 0.0143 | 130.5317
5.5 | 0.6926 | 0.00508 | 0.0148 | 136.3386
6 | 0.7473 | 0.00532 | 0.0152 | 140.4699
6.5 | 0.802 | 0.00559 | 0.0155 | 143.4705
7 | 0.8627 | 0.00592 | 0.0144 | 145.7264
7.5 | 0.9178 | 0.00636 | 0.0144 | 144.3082
8 | 0.9821 | 0.00686 | 0.0123 | 143.1633
8.5 | 1.0441 | 0.00737 | 0.0106 | 141.6689
9 | 1.1008 | 0.00799 | 0.0101 | 137.7722
9.5 | 1.155 | 0.00863 | 0.01 | 133.8355
10 | 1.207 | 0.00921 | 0.0105 | 131.0532
10.5 | 1.2655 | 0.00984 | 0.0094 | 128.6077
11 | 1.3233 | 0.01046 | 0.0084 | 126.5105
11.5 | 1.3798 | 0.01111 | 0.0076 | 124.1944
12 | 1.4352 | 0.01179 | 0.007 | 121.7303
12.5 | 1.4896 | 0.0125 | 0.0065 | 119.168
13 | 1.5432 | 0.01321 | 0.0061 | 116.8206
13.5 | 1.5812 | 0.01399 | 0.0087 | 113.0236
14 | 1.6095 | 0.01469 | 0.0134 | 109.5643
14.5 | 1.6274 | 0.01548 | 0.0199 | 105.1292
15 | 1.6453 | 0.01645 | 0.0257 | 100.0182
15.5 | 1.669 | 0.01758 | 0.0296 | 94.9374
16 | 1.6907 | 0.01904 | 0.033 | 88.7973
16.5 | 1.7055 | 0.02118 | 0.0361 | 80.5241
17 | 1.7167 | 0.02403 | 0.0382 | 71.4399
17.5 | 1.7277 | 0.02742 | 0.039 | 63.0088
18 | 1.7326 | 0.03182 | 0.039 | 54.45
18.5 | 1.7275 | 0.03773 | 0.0378 | 45.7858
19 | 1.7054 | 0.04595 | 0.0354 | 37.1143
19.5 | 1.6794 | 0.05501 | 0.0323 | 30.529
20 | 1.6378 | 0.06636 | 0.028 | 24.6805

## 101. Re 8M Mach 0.25 (1)
BIGFOIL.COM POLAR EXPORT
NACA24112
NACA24112 |  |  |  | Cl Max: | 1.334 | at alpha= | 12.5 | deg
JavaFoil+Calcfoil stall+Eppler ext transition |  |  |  | L/D Max: | 123.896 | at alpha= | 8.5 | deg
Re: | 8000000 |  |  | Cd Min: | 0.00767 | at alpha= | 2 | deg
Mach: | 0.25 |  |  | Cl=0 at alpha= | -0.92857 | deg
|  |  |  | @ Cl=0.1, Cd= | 0.0098032
|  |  |  | @ Cl=0.4, Cd= | 0.0080772
|  |  |  | @ Cl=0.6, Cd= | 0.0083047
alpha (deg) | Cl | Cd | Cm | Cl/Cd
-14.5 | -0.552 | 0.10633 | 0.006 | -5.188
-14 | -0.59 | 0.09859 | 0.006 | -5.984
-13.5 | -0.624 | 0.09191 | 0.006 | -6.79
-13 | -0.651 | 0.08485 | 0.006 | -7.676
-12.5 | -0.673 | 0.07889 | 0.006 | -8.53
-12 | -0.69 | 0.07297 | 0.006 | -9.455
-11.5 | -0.702 | 0.06737 | 0.007 | -10.421
-11 | -0.709 | 0.0623 | 0.007 | -11.378
-10.5 | -0.713 | 0.05566 | 0.007 | -12.811
-10 | -0.837 | 0.01286 | 0.01 | -65.121
-9.5 | -0.84 | 0.01113 | 0.01 | -75.44
-9 | -0.821 | 0.01045 | 0.01 | -78.528
-8.5 | -0.795 | 0.01066 | 0.01 | -74.575
-8 | -0.764 | 0.01103 | 0.009 | -69.248
-7.5 | -0.727 | 0.01066 | 0.009 | -68.219
-7 | -0.686 | 0.01117 | 0.009 | -61.378
-6.5 | -0.64 | 0.01083 | 0.009 | -59.09
-6 | -0.591 | 0.01057 | 0.009 | -55.931
-5.5 | -0.54 | 0.01039 | 0.008 | -51.935
-5 | -0.486 | 0.01017 | 0.008 | -47.787
-4.5 | -0.43 | 0.01075 | 0.008 | -40.033
-4 | -0.373 | 0.01043 | 0.007 | -35.738
-3.5 | -0.314 | 0.01023 | 0.007 | -30.691
-3 | -0.254 | 0.01005 | 0.007 | -25.27
-2.5 | -0.193 | 0.00983 | 0.007 | -19.67
-2 | -0.132 | 0.00971 | 0.006 | -13.618
-1.5 | -0.071 | 0.00957 | 0.006 | -7.373
-1 | -0.009 | 0.00949 | 0.006 | -0.905
-0.5 | 0.054 | 0.00941 | 0.005 | 5.694
0 | 0.116 | 0.00994 | 0.005 | 11.647
0.5 | 0.178 | 0.00818 | 0.005 | 21.745
1 | 0.24 | 0.00818 | 0.004 | 29.334
1.5 | 0.302 | 0.0082 | 0.004 | 36.804
2 | 0.364 | 0.00767 | 0.004 | 47.419
2.5 | 0.425 | 0.00836 | 0.003 | 50.858
3 | 0.487 | 0.00777 | 0.003 | 62.627
3.5 | 0.548 | 0.00787 | 0.003 | 69.634
4 | 0.609 | 0.00838 | 0.002 | 72.745
4.5 | 0.67 | 0.00849 | 0.002 | 78.936
5 | 0.731 | 0.00867 | 0.002 | 84.306
5.5 | 0.791 | 0.00929 | 0.001 | 85.145
6 | 0.851 | 0.00896 | 0.001 | 94.92
6.5 | 0.909 | 0.00928 | 0 | 98.044
7 | 0.967 | 0.00908 | 0 | 106.431
7.5 | 1.022 | 0.00906 | 0 | 112.851
8 | 1.076 | 0.0092 | -0.001 | 116.975
8.5 | 1.126 | 0.00909 | -0.001 | 123.896
9 | 1.173 | 0.01072 | -0.002 | 109.415
9.5 | 1.215 | 0.01158 | -0.002 | 104.898
10 | 1.252 | 0.01254 | -0.002 | 99.866
10.5 | 1.282 | 0.01366 | -0.003 | 93.84
11 | 1.305 | 0.01504 | -0.003 | 86.817
11.5 | 1.322 | 0.01682 | -0.004 | 78.578
12 | 1.332 | 0.01917 | -0.004 | 69.476
12.5 | 1.334 | 0.02201 | -0.004 | 60.614
13 | 1.328 | 0.02552 | -0.005 | 52.037
13.5 | 1.315 | 0.02966 | -0.005 | 44.325
14 | 1.295 | 0.03442 | -0.005 | 37.621
14.5 | 1.268 | 0.03987 | -0.006 | 31.808
15 | 1.235 | 0.04588 | -0.006 | 26.922
15.5 | 1.196 | 0.05242 | -0.006 | 22.816
16 | 1.15 | 0.05993 | -0.006 | 19.195
16.5 | 1.1 | 0.06798 | -0.007 | 16.175
17 | 1.044 | 0.07643 | -0.007 | 13.658
17.5 | 0.981 | 0.08562 | -0.007 | 11.458

## 102. Re 8M Mach 0.25 (2)
BIGFOIL.COM POLAR EXPORT
NACA24112
NACA24112 |  |  |  | Cl Max: | 1.6816 | at alpha= | 16.5 | deg
XFOIL ncrit=9 |  |  |  | L/D Max: | 146.574 | at alpha= | 7 | deg
Re: | 8000000 |  |  | Cd Min: | 0.21904 | at alpha= | -20 | deg
Mach: | 0.25 |  |  | Cl=0 at alpha= | -1.1414 | deg
|  |  |  | @ Cl=0.1, Cd= | 0.0062372
|  |  |  | @ Cl=0.4, Cd= | 0.0046432
|  |  |  | @ Cl=0.6, Cd= | 0.0047819
alpha (deg) | Cl | Cd | Cm | Cl/Cd
-20 | -0.7616 | 0.21904 | 0.0518 | -3.477
-19.5 | -0.7475 | 0.2121 | 0.0477 | -3.5243
-19 | -0.8016 | 0.18382 | 0.0325 | -4.3608
-18.5 | -0.8127 | 0.17126 | 0.0252 | -4.7454
-18 | -0.835 | 0.15668 | 0.0166 | -5.3293
-17.5 | -1.3909 | 0.05161 | -0.0642 | -26.9502
-17 | -1.4473 | 0.04024 | -0.0689 | -35.9667
-16.5 | -1.4882 | 0.03263 | -0.067 | -45.6083
-16 | -1.5076 | 0.02767 | -0.0615 | -54.485
-15.5 | -1.5096 | 0.02423 | -0.0545 | -62.3029
-15 | -1.4997 | 0.02176 | -0.0469 | -68.92
-14.5 | -1.4762 | 0.01965 | -0.0404 | -75.1247
-14 | -1.441 | 0.01795 | -0.0352 | -80.2786
-13.5 | -1.4025 | 0.01643 | -0.0302 | -85.3621
-13 | -1.3619 | 0.01517 | -0.0253 | -89.7759
-12.5 | -1.3204 | 0.01415 | -0.0204 | -93.3145
-12 | -1.2658 | 0.0132 | -0.018 | -95.8939
-11.5 | -1.2014 | 0.01201 | -0.0177 | -100.0333
-11 | -1.1359 | 0.01108 | -0.0177 | -102.5181
-10.5 | -1.0633 | 0.01027 | -0.0191 | -103.5346
-10 | -0.9666 | 0.00949 | -0.0257 | -101.8546
-9.5 | -0.916 | 0.0092 | -0.0228 | -99.5652
-9 | -0.8678 | 0.00884 | -0.0194 | -98.1674
-8.5 | -0.8166 | 0.00851 | -0.0169 | -95.9577
-8 | -0.7636 | 0.00826 | -0.0147 | -92.4455
-7.5 | -0.7095 | 0.00804 | -0.0128 | -88.2463
-7 | -0.6562 | 0.00776 | -0.0109 | -84.5619
-6.5 | -0.6016 | 0.00755 | -0.0093 | -79.6821
-6 | -0.5463 | 0.00738 | -0.0079 | -74.0244
-5.5 | -0.4916 | 0.00719 | -0.0064 | -68.3727
-5 | -0.4358 | 0.00708 | -0.0052 | -61.5537
-4.5 | -0.3804 | 0.00693 | -0.004 | -54.8918
-4 | -0.3243 | 0.00683 | -0.003 | -47.4817
-3.5 | -0.2682 | 0.00673 | -0.0021 | -39.8514
-3 | -0.2118 | 0.00663 | -0.0013 | -31.9457
-2.5 | -0.155 | 0.00654 | -0.0005 | -23.7003
-2 | -0.0981 | 0.00647 | 0.0002 | -15.1623
-1.5 | -0.0411 | 0.00639 | 0.0008 | -6.4319
-1 | 0.0162 | 0.00632 | 0.0013 | 2.5633
-0.5 | 0.0733 | 0.00627 | 0.0019 | 11.6906
0 | 0.1302 | 0.0062 | 0.0024 | 21
0.5 | 0.187 | 0.00612 | 0.003 | 30.5556
1 | 0.2396 | 0.00583 | 0.0043 | 41.0978
1.5 | 0.2845 | 0.00508 | 0.007 | 56.0039
2 | 0.3355 | 0.00483 | 0.0087 | 69.4617
2.5 | 0.3873 | 0.00466 | 0.0103 | 83.1116
3 | 0.4403 | 0.00459 | 0.0117 | 95.9259
3.5 | 0.4923 | 0.00459 | 0.0134 | 107.2549
4 | 0.5473 | 0.00467 | 0.0144 | 117.1949
4.5 | 0.6038 | 0.00479 | 0.0151 | 126.0543
5 | 0.66 | 0.00496 | 0.0158 | 133.0645
5.5 | 0.7163 | 0.00516 | 0.0165 | 138.8178
6 | 0.7733 | 0.00541 | 0.017 | 142.939
6.5 | 0.8306 | 0.00571 | 0.0175 | 145.4641
7 | 0.8941 | 0.0061 | 0.0165 | 146.5738
7.5 | 0.9528 | 0.00653 | 0.0166 | 145.9112
8 | 1.0202 | 0.00713 | 0.0147 | 143.0856
8.5 | 1.084 | 0.00776 | 0.0136 | 139.6907
9 | 1.1431 | 0.00844 | 0.0135 | 135.4384
9.5 | 1.1984 | 0.00912 | 0.0142 | 131.4035
10 | 1.256 | 0.0098 | 0.0145 | 128.1633
10.5 | 1.3176 | 0.01052 | 0.0139 | 125.2471
11 | 1.378 | 0.01127 | 0.0135 | 122.2715
11.5 | 1.4371 | 0.01205 | 0.0134 | 119.2614
12 | 1.4952 | 0.01288 | 0.0135 | 116.087
12.5 | 1.552 | 0.01376 | 0.0137 | 112.7907
13 | 1.5869 | 0.01465 | 0.0182 | 108.3208
13.5 | 1.5992 | 0.01546 | 0.0268 | 103.4411
14 | 1.6152 | 0.01662 | 0.0338 | 97.1841
14.5 | 1.6382 | 0.01805 | 0.0385 | 90.759
15 | 1.6579 | 0.02002 | 0.0424 | 82.8122
15.5 | 1.6712 | 0.02288 | 0.0452 | 73.042
16 | 1.6789 | 0.02686 | 0.0466 | 62.5056
16.5 | 1.6816 | 0.03199 | 0.0464 | 52.5664
17 | 1.6715 | 0.03895 | 0.0448 | 42.914
17.5 | 1.649 | 0.04758 | 0.0421 | 34.6574
18 | 1.6097 | 0.05825 | 0.0382 | 27.6343
18.5 | 1.5597 | 0.07058 | 0.0332 | 22.0983
19 | 1.507 | 0.08372 | 0.0274 | 18.0005
19.5 | 1.4667 | 0.09574 | 0.0219 | 15.3196
20 | 1.4314 | 0.10744 | 0.0163 | 13.3228

## 103. Re 8M Mach 0.50 (1)
BIGFOIL.COM POLAR EXPORT
NACA24112
NACA24112 |  |  |  | Cl Max: | 1.199 | at alpha= | 9 | deg
JavaFoil+Calcfoil stall+Eppler ext transition |  |  |  | L/D Max: | 111.146 | at alpha= | 6.5 | deg
Re: | 8000000 |  |  | Cd Min: | 0.00787 | at alpha= | 1 | deg
Mach: | 0.5 |  |  | Cl=0 at alpha= | -0.92857 | deg
|  |  |  | @ Cl=0.1, Cd= | 0.0094968
|  |  |  | @ Cl=0.4, Cd= | 0.0083348
|  |  |  | @ Cl=0.6, Cd= | 0.0082157
alpha (deg) | Cl | Cd | Cm | Cl/Cd
-20 | -1.029 | 0.13672 | 0.009 | -7.523
-19.5 | -0.997 | 0.14887 | 0.008 | -6.698
-19 | -0.973 | 0.13499 | 0.008 | -7.205
-18.5 | -0.95 | 0.12438 | 0.009 | -7.635
-18 | -0.92 | 0.13003 | 0.008 | -7.075
-17.5 | -0.894 | 0.12198 | 0.008 | -7.328
-17 | -0.871 | 0.11112 | 0.008 | -7.841
-16.5 | -0.843 | 0.11294 | 0.008 | -7.463
-16 | -0.815 | 0.10906 | 0.008 | -7.469
-15.5 | -0.792 | 0.09837 | 0.008 | -8.048
-15 | -0.761 | 0.10244 | 0.008 | -7.433
-14.5 | -0.735 | 0.09565 | 0.007 | -7.685
-14 | -0.712 | 0.08592 | 0.008 | -8.291
-13.5 | -0.681 | 0.0911 | 0.007 | -7.471
-13 | -0.656 | 0.08243 | 0.007 | -7.958
-12.5 | -0.635 | 0.07232 | 0.008 | -8.774
-12 | -0.601 | 0.07825 | 0.007 | -7.677
-11.5 | -0.577 | 0.06914 | 0.007 | -8.353
-11 | -0.547 | 0.07132 | 0.006 | -7.671
-10.5 | -0.522 | 0.06507 | 0.007 | -8.015
-10 | -0.494 | 0.06461 | 0.006 | -7.642
-9.5 | -0.467 | 0.05976 | 0.006 | -7.819
-9 | -0.44 | 0.05871 | 0.006 | -7.489
-8.5 | -0.414 | 0.05328 | 0.006 | -7.767
-8 | -0.386 | 0.05253 | 0.006 | -7.343
-7.5 | -0.358 | 0.05072 | 0.005 | -7.067
-7 | -0.331 | 0.04835 | 0.005 | -6.854
-6.5 | -0.47 | 0.04126 | 0.006 | -11.398
-6 | -0.588 | 0.01046 | 0.01 | -56.217
-5.5 | -0.562 | 0.01076 | 0.009 | -52.225
-5 | -0.519 | 0.01029 | 0.009 | -50.467
-4.5 | -0.467 | 0.01065 | 0.009 | -43.847
-4 | -0.409 | 0.01026 | 0.008 | -39.84
-3.5 | -0.346 | 0.00999 | 0.008 | -34.656
-3 | -0.282 | 0.00973 | 0.008 | -28.936
-2.5 | -0.215 | 0.01028 | 0.007 | -20.926
-2 | -0.147 | 0.01005 | 0.007 | -14.65
-1.5 | -0.079 | 0.00982 | 0.007 | -8.007
-1 | -0.01 | 0.00971 | 0.006 | -0.986
-0.5 | 0.06 | 0.00952 | 0.006 | 6.286
0 | 0.129 | 0.00948 | 0.006 | 13.634
0.5 | 0.199 | 0.00923 | 0.005 | 21.516
1 | 0.268 | 0.00787 | 0.005 | 34.039
1.5 | 0.337 | 0.00828 | 0.005 | 40.666
2 | 0.406 | 0.00834 | 0.004 | 48.636
2.5 | 0.474 | 0.0085 | 0.004 | 55.81
3 | 0.543 | 0.00809 | 0.003 | 67.136
3.5 | 0.611 | 0.00824 | 0.003 | 74.169
4 | 0.679 | 0.00844 | 0.003 | 80.447
4.5 | 0.746 | 0.00874 | 0.002 | 85.407
5 | 0.813 | 0.0085 | 0.002 | 95.594
5.5 | 0.879 | 0.00866 | 0.001 | 101.441
6 | 0.943 | 0.00864 | 0.001 | 109.115
6.5 | 1.005 | 0.00904 | 0 | 111.146
7 | 1.063 | 0.01014 | 0 | 104.921
7.5 | 1.116 | 0.01102 | 0 | 101.251
8 | 1.159 | 0.01238 | -0.001 | 93.609
8.5 | 1.187 | 0.01438 | -0.001 | 82.567
9 | 1.199 | 0.01714 | -0.002 | 69.973
9.5 | 1.19 | 0.02098 | -0.002 | 56.694
10 | 1.147 | 0.02646 | -0.002 | 43.338
10.5 | 0.995 | 0.03532 | -0.003 | 28.176
11 | 0.722 | 0.04262 | -0.003 | 16.928
11.5 | 0.74 | 0.05154 | -0.003 | 14.354
12 | 0.762 | 0.05833 | -0.004 | 13.065
12.5 | 0.801 | 0.05278 | -0.004 | 15.184
13 | 0.827 | 0.05748 | -0.005 | 14.379
13.5 | 0.833 | 0.07818 | -0.005 | 10.65
14 | 0.862 | 0.0802 | -0.005 | 10.746

## 104. Re 8M Mach 0.50 (2)
BIGFOIL.COM POLAR EXPORT
NACA24112
NACA24112 |  |  |  | Cl Max: | 1.5839 | at alpha= | 11.5 | deg
XFOIL ncrit=9 |  |  |  | L/D Max: | 151.525 | at alpha= | 6.5 | deg
Re: | 8000000 |  |  | Cd Min: | 0.12235 | at alpha= | 16.5 | deg
Mach: | 0.5 |  |  | Cl=0 at alpha= | -1.1943 | deg
|  |  |  | @ Cl=0.1, Cd= | 0.0064493
|  |  |  | @ Cl=0.4, Cd= | 0.0050187
|  |  |  | @ Cl=0.6, Cd= | 0.0049421
alpha (deg) | Cl | Cd | Cm | Cl/Cd
-12.5 | -0.4662 | 0.10508 | -0.0192 | -4.4366
-12 | -0.5735 | 0.11399 | -0.0048 | -5.0311
-11.5 | -0.5844 | 0.10283 | -0.0108 | -5.6832
-11 | -0.5952 | 0.0922 | -0.0167 | -6.4555
-10.5 | -0.6041 | 0.0801 | -0.0264 | -7.5418
-10 | -0.618 | 0.06778 | -0.0368 | -9.1177
-9.5 | -0.5925 | 0.04537 | -0.0797 | -13.0593
-9 | -0.6361 | 0.03981 | -0.0736 | -15.9784
-8.5 | -0.6835 | 0.03445 | -0.0624 | -19.8403
-8 | -0.7198 | 0.02667 | -0.0528 | -26.9891
-7.5 | -0.7403 | 0.01846 | -0.0431 | -40.1029
-7 | -0.7367 | 0.01156 | -0.0337 | -63.7284
-6.5 | -0.6863 | 0.00931 | -0.0271 | -73.7164
-6 | -0.6245 | 0.00847 | -0.0221 | -73.7308
-5.5 | -0.56 | 0.00803 | -0.0181 | -69.7385
-5 | -0.4948 | 0.00773 | -0.0147 | -64.0103
-4.5 | -0.4304 | 0.00745 | -0.0117 | -57.7718
-4 | -0.3653 | 0.00727 | -0.0091 | -50.2476
-3.5 | -0.3003 | 0.00708 | -0.0069 | -42.4153
-3 | -0.2352 | 0.00692 | -0.005 | -33.9884
-2.5 | -0.1701 | 0.0068 | -0.0034 | -25.0147
-1.5 | -0.0398 | 0.00659 | -0.0007 | -6.0395
-1 | 0.0253 | 0.00651 | 0.0005 | 3.8863
-0.5 | 0.0901 | 0.00646 | 0.0015 | 13.9474
0 | 0.1551 | 0.00639 | 0.0025 | 24.2723
0.5 | 0.2196 | 0.00633 | 0.0036 | 34.6919
1 | 0.2827 | 0.00623 | 0.0048 | 45.3772
1.5 | 0.3294 | 0.00533 | 0.009 | 61.8011
2 | 0.3858 | 0.00506 | 0.0116 | 76.2451
2.5 | 0.4442 | 0.00489 | 0.014 | 90.8384
3 | 0.5046 | 0.00486 | 0.0162 | 103.8272
3.5 | 0.5635 | 0.00489 | 0.0188 | 115.2352
4 | 0.6266 | 0.00498 | 0.0207 | 125.8233
4.5 | 0.6917 | 0.00515 | 0.0223 | 134.3107
5 | 0.7566 | 0.00537 | 0.0241 | 140.8939
5.5 | 0.8224 | 0.00564 | 0.0259 | 145.8156
6 | 0.8909 | 0.00596 | 0.0274 | 149.4799
6.5 | 0.9637 | 0.00636 | 0.0282 | 151.5252
7.5 | 1.1185 | 0.00765 | 0.0286 | 146.2092
8 | 1.198 | 0.00856 | 0.0287 | 139.9533
8.5 | 1.2699 | 0.00958 | 0.0306 | 132.5574
9 | 1.3328 | 0.01064 | 0.0343 | 125.2632
9.5 | 1.4092 | 0.01176 | 0.0361 | 119.8299
10 | 1.4852 | 0.013 | 0.0382 | 114.2462
10.5 | 1.5525 | 0.01436 | 0.0419 | 108.1128
11 | 1.5737 | 0.01589 | 0.0518 | 99.0371
11.5 | 1.5839 | 0.01838 | 0.0608 | 86.1752
12 | 1.5803 | 0.02312 | 0.0658 | 68.3521
12.5 | 1.5526 | 0.0317 | 0.0647 | 48.9779
13 | 1.5043 | 0.04272 | 0.0607 | 35.213
13.5 | 1.4509 | 0.0538 | 0.0566 | 26.9684
14 | 1.3946 | 0.06522 | 0.0518 | 21.383
14.5 | 1.3431 | 0.07675 | 0.0462 | 17.4997
15 | 1.2987 | 0.08834 | 0.0404 | 14.7012
15.5 | 1.2631 | 0.09957 | 0.0346 | 12.6855
16 | 1.2313 | 0.11091 | 0.0286 | 11.1018
16.5 | 1.2024 | 0.12235 | 0.0222 | 9.8275

## 105. Re 10M Mach 0.00 (1)
BIGFOIL.COM POLAR EXPORT
NACA24112
NACA24112 |  |  |  | Cl Max: | 1.396 | at alpha= | 14 | deg
JavaFoil+Calcfoil stall+Eppler ext transition |  |  |  | L/D Max: | 122.047 | at alpha= | 9 | deg
Re: | 10000000 |  |  | Cd Min: | 0.00789 | at alpha= | 0.5 | deg
Mach: | 0 |  |  | Cl=0 at alpha= | -0.93333 | deg
|  |  |  | @ Cl=0.1, Cd= | 0.00945
|  |  |  | @ Cl=0.4, Cd= | 0.008078
|  |  |  | @ Cl=0.6, Cd= | 0.0087253
alpha (deg) | Cl | Cd | Cm | Cl/Cd
-16.5 | -0.756 | 0.11267 | 0.007 | -6.713
-16 | -0.77 | 0.10626 | 0.007 | -7.247
-15.5 | -0.782 | 0.09979 | 0.007 | -7.841
-15 | -0.793 | 0.09374 | 0.007 | -8.46
-14.5 | -0.802 | 0.08788 | 0.007 | -9.124
-14 | -0.809 | 0.0822 | 0.007 | -9.837
-13.5 | -0.813 | 0.07687 | 0.007 | -10.574
-13 | -0.815 | 0.07045 | 0.007 | -11.564
-12.5 | -0.815 | 0.06373 | 0.007 | -12.787
-12 | -0.889 | 0.02554 | 0.01 | -34.794
-11.5 | -0.948 | 0.01215 | 0.01 | -78.033
-11 | -0.939 | 0.01124 | 0.01 | -83.536
-10.5 | -0.92 | 0.01009 | 0.01 | -91.188
-10 | -0.897 | 0.01023 | 0.01 | -87.652
-9.5 | -0.869 | 0.01049 | 0.01 | -82.807
-9 | -0.837 | 0.01082 | 0.01 | -77.381
-8.5 | -0.802 | 0.01043 | 0.009 | -76.888
-8 | -0.764 | 0.01101 | 0.009 | -69.341
-7.5 | -0.722 | 0.0107 | 0.009 | -67.475
-7 | -0.677 | 0.01039 | 0.009 | -65.121
-6.5 | -0.629 | 0.01017 | 0.009 | -61.873
-6 | -0.579 | 0.01001 | 0.008 | -57.831
-5.5 | -0.527 | 0.01055 | 0.008 | -49.98
-5 | -0.474 | 0.01036 | 0.008 | -45.724
-4.5 | -0.418 | 0.01009 | 0.007 | -41.473
-4 | -0.362 | 0.00992 | 0.007 | -36.516
-3.5 | -0.305 | 0.00974 | 0.007 | -31.282
-3 | -0.246 | 0.00951 | 0.007 | -25.894
-2.5 | -0.187 | 0.00935 | 0.006 | -20.045
-2 | -0.128 | 0.00923 | 0.006 | -13.877
-1.5 | -0.068 | 0.00909 | 0.006 | -7.52
-1 | -0.008 | 0.00969 | 0.006 | -0.858
-0.5 | 0.052 | 0.00961 | 0.005 | 5.402
0 | 0.112 | 0.00941 | 0.005 | 11.912
0.5 | 0.172 | 0.00789 | 0.005 | 21.832
1 | 0.232 | 0.0079 | 0.004 | 29.423
1.5 | 0.292 | 0.00794 | 0.004 | 36.818
2 | 0.352 | 0.00803 | 0.004 | 43.874
2.5 | 0.412 | 0.00809 | 0.003 | 50.953
3 | 0.472 | 0.00817 | 0.003 | 57.704
3.5 | 0.531 | 0.00823 | 0.003 | 64.509
4 | 0.591 | 0.00871 | 0.002 | 67.833
4.5 | 0.65 | 0.00881 | 0.002 | 73.781
5 | 0.709 | 0.00887 | 0.001 | 79.847
5.5 | 0.767 | 0.00899 | 0.001 | 85.321
6 | 0.825 | 0.00912 | 0.001 | 90.473
6.5 | 0.882 | 0.00939 | 0 | 94.003
7 | 0.939 | 0.00913 | 0 | 102.803
7.5 | 0.993 | 0.00955 | 0 | 104.024
8 | 1.047 | 0.0095 | -0.001 | 110.21
8.5 | 1.098 | 0.00919 | -0.001 | 119.522
9 | 1.147 | 0.0094 | -0.002 | 122.047
9.5 | 1.193 | 0.01047 | -0.002 | 113.95
10 | 1.235 | 0.01111 | -0.002 | 111.239
10.5 | 1.273 | 0.01179 | -0.003 | 108.018
11 | 1.307 | 0.01261 | -0.003 | 103.627
11.5 | 1.335 | 0.01354 | -0.004 | 98.651
12 | 1.359 | 0.01475 | -0.004 | 92.148
12.5 | 1.377 | 0.01627 | -0.004 | 84.6
13 | 1.388 | 0.01824 | -0.005 | 76.1
13.5 | 1.394 | 0.02064 | -0.005 | 67.542
14 | 1.396 | 0.02346 | -0.005 | 59.497
14.5 | 1.393 | 0.02687 | -0.006 | 51.846
15 | 1.387 | 0.03065 | -0.006 | 45.233
15.5 | 1.377 | 0.03489 | -0.006 | 39.456
16 | 1.363 | 0.03978 | -0.007 | 34.259
16.5 | 1.346 | 0.04482 | -0.007 | 30.038
17 | 1.327 | 0.05051 | -0.007 | 26.27
17.5 | 1.304 | 0.05644 | -0.007 | 23.094
18 | 1.276 | 0.06275 | -0.008 | 20.341
18.5 | 1.247 | 0.06947 | -0.008 | 17.952
19 | 1.217 | 0.07621 | -0.008 | 15.964

## 106. Re 10M Mach 0.00 (2)
BIGFOIL.COM POLAR EXPORT
NACA24112
NACA24112 |  |  |  | Cl Max: | 1.7732 | at alpha= | 18.5 | deg
XFOIL ncrit=9 |  |  |  | L/D Max: | 148.206 | at alpha= | 7 | deg
Re: | 10000000 |  |  | Cd Min: | 0.05271 | at alpha= | 20 | deg
Mach: | 0 |  |  | Cl=0 at alpha= | -1.1189 | deg
|  |  |  | @ Cl=0.1, Cd= | 0.0060014
|  |  |  | @ Cl=0.4, Cd= | 0.0045804
|  |  |  | @ Cl=0.6, Cd= | 0.004653
alpha (deg) | Cl | Cd | Cm | Cl/Cd
-20 | -1.7712 | 0.02546 | -0.0503 | -69.5679
-19.5 | -1.7526 | 0.02371 | -0.047 | -73.9182
-19 | -1.7381 | 0.02176 | -0.0427 | -79.8759
-18.5 | -1.715 | 0.02043 | -0.0388 | -83.9452
-18 | -1.6909 | 0.01916 | -0.0347 | -88.2516
-17.5 | -1.667 | 0.01794 | -0.0301 | -92.9208
-17 | -1.6379 | 0.0171 | -0.0258 | -95.7836
-16.5 | -1.6026 | 0.01609 | -0.0227 | -99.6022
-16 | -1.5641 | 0.01525 | -0.0199 | -102.5639
-15.5 | -1.5237 | 0.01451 | -0.0174 | -105.0103
-15 | -1.482 | 0.01383 | -0.015 | -107.1584
-14.5 | -1.4397 | 0.0132 | -0.0125 | -109.0682
-14 | -1.3981 | 0.01263 | -0.0099 | -110.6968
-13.5 | -1.3569 | 0.01209 | -0.007 | -112.2333
-13 | -1.3074 | 0.01154 | -0.0059 | -113.2929
-12.5 | -1.2493 | 0.01086 | -0.0066 | -115.0368
-12 | -1.19 | 0.01025 | -0.0076 | -116.0976
-11.5 | -1.1324 | 0.0097 | -0.0081 | -116.7423
-11 | -1.0635 | 0.00918 | -0.011 | -115.8497
-10.5 | -0.9786 | 0.00873 | -0.0175 | -112.0962
-10 | -0.9336 | 0.00852 | -0.015 | -109.5775
-9.5 | -0.8874 | 0.00827 | -0.0128 | -107.3035
-9 | -0.8388 | 0.00803 | -0.0112 | -104.4583
-8.5 | -0.7885 | 0.00783 | -0.0098 | -100.7024
-8 | -0.7375 | 0.00767 | -0.0086 | -96.1538
-7.5 | -0.6864 | 0.00744 | -0.0074 | -92.2581
-7 | -0.6348 | 0.00727 | -0.0063 | -87.3177
-6.5 | -0.5821 | 0.00713 | -0.0054 | -81.641
-6 | -0.5296 | 0.00698 | -0.0044 | -75.8739
-5.5 | -0.4766 | 0.00685 | -0.0036 | -69.5766
-5 | -0.4232 | 0.00676 | -0.0028 | -62.6036
-4.5 | -0.3697 | 0.00663 | -0.002 | -55.7617
-4 | -0.3157 | 0.00654 | -0.0013 | -48.2722
-3.5 | -0.2612 | 0.00645 | -0.0008 | -40.4961
-3 | -0.2069 | 0.00637 | -0.0002 | -32.4804
-2.5 | -0.152 | 0.00628 | 0.0003 | -24.2038
-2 | -0.097 | 0.00621 | 0.0008 | -15.62
-1.5 | -0.042 | 0.00615 | 0.0012 | -6.8293
-1 | 0.0131 | 0.00609 | 0.0017 | 2.1511
-0.5 | 0.0686 | 0.00603 | 0.002 | 11.3765
0 | 0.1235 | 0.00598 | 0.0025 | 20.6522
0.5 | 0.1784 | 0.00592 | 0.0029 | 30.1351
1 | 0.2325 | 0.00579 | 0.0035 | 40.1554
1.5 | 0.2766 | 0.00509 | 0.0059 | 54.3418
2 | 0.3269 | 0.00481 | 0.0072 | 67.9626
2.5 | 0.3769 | 0.00463 | 0.0085 | 81.4039
3 | 0.4281 | 0.00452 | 0.0097 | 94.7124
3.5 | 0.4787 | 0.00446 | 0.011 | 107.3318
4 | 0.5294 | 0.00448 | 0.0123 | 118.1696
4.5 | 0.5835 | 0.00461 | 0.0129 | 126.5727
5 | 0.6372 | 0.00475 | 0.0134 | 134.1474
5.5 | 0.6905 | 0.00493 | 0.014 | 140.0609
6 | 0.7433 | 0.00516 | 0.0147 | 144.0504
6.5 | 0.7964 | 0.00545 | 0.0152 | 146.1284
7 | 0.8507 | 0.00574 | 0.0154 | 148.2056
7.5 | 0.9086 | 0.00615 | 0.0147 | 147.7398
8 | 0.966 | 0.00659 | 0.014 | 146.5857
8.5 | 1.0295 | 0.00713 | 0.0118 | 144.3899
9 | 1.0891 | 0.00772 | 0.0105 | 141.0751
9.5 | 1.1439 | 0.00826 | 0.0102 | 138.4867
10 | 1.1918 | 0.00882 | 0.0114 | 135.1247
10.5 | 1.2503 | 0.00935 | 0.0102 | 133.7219
11 | 1.3078 | 0.00991 | 0.0091 | 131.9677
11.5 | 1.364 | 0.0105 | 0.0082 | 129.9048
12 | 1.4192 | 0.01112 | 0.0074 | 127.6259
12.5 | 1.4731 | 0.01179 | 0.0068 | 124.9449
13 | 1.5268 | 0.01241 | 0.0062 | 123.0298
13.5 | 1.5782 | 0.01317 | 0.0059 | 119.833
14 | 1.6188 | 0.01385 | 0.0079 | 116.8809
14.5 | 1.6451 | 0.01462 | 0.0126 | 112.5239
15 | 1.6632 | 0.01533 | 0.0188 | 108.4932
15.5 | 1.6849 | 0.01617 | 0.0237 | 104.1991
16 | 1.707 | 0.01732 | 0.0277 | 98.5566
16.5 | 1.7248 | 0.01893 | 0.0313 | 91.1146
17 | 1.7442 | 0.02071 | 0.034 | 84.2202
17.5 | 1.7602 | 0.02304 | 0.0359 | 76.3976
18 | 1.7707 | 0.02622 | 0.0371 | 67.5324
18.5 | 1.7732 | 0.03059 | 0.0373 | 57.9667
19 | 1.7625 | 0.03687 | 0.0363 | 47.8031
19.5 | 1.7516 | 0.0436 | 0.0345 | 40.1743
20 | 1.7237 | 0.05271 | 0.0315 | 32.7016

## 107. Re 10M Mach 0.10 (1)
BIGFOIL.COM POLAR EXPORT
NACA24112
NACA24112 |  |  |  | Cl Max: | 1.386 | at alpha= | 13.5 | deg
JavaFoil+Calcfoil stall+Eppler ext transition |  |  |  | L/D Max: | 126.373 | at alpha= | 9 | deg
Re: | 10000000 |  |  | Cd Min: | 0.00793 | at alpha= | 0.5 | deg
Mach: | 0.1 |  |  | Cl=0 at alpha= | -0.93333 | deg
|  |  |  | @ Cl=0.1, Cd= | 0.0094884
|  |  |  | @ Cl=0.4, Cd= | 0.008096
|  |  |  | @ Cl=0.6, Cd= | 0.0086893
alpha (deg) | Cl | Cd | Cm | Cl/Cd
-16 | -0.735 | 0.1085 | 0.007 | -6.77
-15.5 | -0.75 | 0.10234 | 0.007 | -7.327
-15 | -0.764 | 0.09645 | 0.007 | -7.916
-14.5 | -0.776 | 0.09011 | 0.007 | -8.607
-14 | -0.785 | 0.08399 | 0.007 | -9.352
-13.5 | -0.793 | 0.07831 | 0.007 | -10.126
-13 | -0.796 | 0.07266 | 0.007 | -10.961
-12.5 | -0.798 | 0.06663 | 0.007 | -11.972
-12 | -0.8 | 0.0589 | 0.008 | -13.577
-11.5 | -0.924 | 0.01359 | 0.01 | -68.008
-11 | -0.929 | 0.01156 | 0.01 | -80.354
-10.5 | -0.914 | 0.00977 | 0.01 | -93.508
-10 | -0.892 | 0.01037 | 0.01 | -86.066
-9.5 | -0.866 | 0.01058 | 0.01 | -81.888
-9 | -0.836 | 0.01091 | 0.01 | -76.633
-8.5 | -0.802 | 0.01051 | 0.009 | -76.346
-8 | -0.764 | 0.01107 | 0.009 | -69.074
-7.5 | -0.723 | 0.01073 | 0.009 | -67.408
-7 | -0.679 | 0.01045 | 0.009 | -64.937
-6.5 | -0.631 | 0.01026 | 0.009 | -61.493
-6 | -0.581 | 0.01003 | 0.008 | -57.92
-5.5 | -0.529 | 0.01064 | 0.008 | -49.723
-5 | -0.476 | 0.01037 | 0.008 | -45.857
-4.5 | -0.42 | 0.01012 | 0.008 | -41.523
-4 | -0.364 | 0.00992 | 0.007 | -36.663
-3.5 | -0.306 | 0.00974 | 0.007 | -31.429
-3 | -0.248 | 0.00955 | 0.007 | -25.932
-2.5 | -0.188 | 0.00936 | 0.006 | -20.14
-2 | -0.129 | 0.00926 | 0.006 | -13.906
-1.5 | -0.069 | 0.00919 | 0.006 | -7.476
-1 | -0.008 | 0.00978 | 0.006 | -0.854
-0.5 | 0.052 | 0.00963 | 0.005 | 5.416
0 | 0.113 | 0.00945 | 0.005 | 11.922
0.5 | 0.173 | 0.00793 | 0.005 | 21.837
1 | 0.233 | 0.00793 | 0.004 | 29.423
1.5 | 0.294 | 0.00794 | 0.004 | 36.998
2 | 0.354 | 0.00805 | 0.004 | 43.951
2.5 | 0.414 | 0.00811 | 0.003 | 51.038
3 | 0.474 | 0.00819 | 0.003 | 57.89
3.5 | 0.534 | 0.00832 | 0.003 | 64.148
4 | 0.593 | 0.00875 | 0.002 | 67.833
4.5 | 0.653 | 0.00823 | 0.002 | 79.303
5 | 0.712 | 0.00888 | 0.001 | 80.173
5.5 | 0.771 | 0.00901 | 0.001 | 85.568
6 | 0.829 | 0.00922 | 0.001 | 89.904
6.5 | 0.887 | 0.0095 | 0 | 93.353
7 | 0.943 | 0.0092 | 0 | 102.464
7.5 | 0.998 | 0.00963 | 0 | 103.587
8 | 1.051 | 0.00911 | -0.001 | 115.359
8.5 | 1.103 | 0.0093 | -0.001 | 118.516
9 | 1.151 | 0.00911 | -0.002 | 126.373
9.5 | 1.197 | 0.01059 | -0.002 | 113.038
10 | 1.239 | 0.01125 | -0.002 | 110.099
10.5 | 1.276 | 0.01196 | -0.003 | 106.681
11 | 1.308 | 0.01283 | -0.003 | 101.94
11.5 | 1.335 | 0.01385 | -0.004 | 96.421
12 | 1.357 | 0.01518 | -0.004 | 89.436
12.5 | 1.373 | 0.01681 | -0.004 | 81.698
13 | 1.382 | 0.01894 | -0.005 | 72.974
13.5 | 1.386 | 0.02154 | -0.005 | 64.333
14 | 1.385 | 0.02458 | -0.005 | 56.356
14.5 | 1.38 | 0.02815 | -0.006 | 49.018
15 | 1.37 | 0.03226 | -0.006 | 42.473
15.5 | 1.356 | 0.03691 | -0.006 | 36.75
16 | 1.339 | 0.04194 | -0.007 | 31.936
16.5 | 1.32 | 0.04728 | -0.007 | 27.91
17 | 1.296 | 0.05328 | -0.007 | 24.329
17.5 | 1.269 | 0.05955 | -0.007 | 21.309
18 | 1.238 | 0.06622 | -0.008 | 18.689
18.5 | 1.204 | 0.07299 | -0.008 | 16.501

## 108. Re 10M Mach 0.10 (2)
BIGFOIL.COM POLAR EXPORT
NACA24112
NACA24112 |  |  |  | Cl Max: | 1.7624 | at alpha= | 18 | deg
XFOIL ncrit=9 |  |  |  | L/D Max: | 148.646 | at alpha= | 7 | deg
Re: | 10000000 |  |  | Cd Min: | 0.06023 | at alpha= | 20 | deg
Mach: | 0.1 |  |  | Cl=0 at alpha= | -1.1209 | deg
|  |  |  | @ Cl=0.1, Cd= | 0.0060077
|  |  |  | @ Cl=0.4, Cd= | 0.0045956
|  |  |  | @ Cl=0.6, Cd= | 0.0046536
alpha (deg) | Cl | Cd | Cm | Cl/Cd
-20 | -1.76 | 0.02843 | -0.0572 | -61.9064
-19.5 | -1.7465 | 0.02606 | -0.054 | -67.0184
-19 | -1.7308 | 0.024 | -0.0502 | -72.1167
-18.5 | -1.7093 | 0.02244 | -0.0463 | -76.172
-18 | -1.6891 | 0.02083 | -0.0418 | -81.0898
-17.5 | -1.6689 | 0.01923 | -0.0368 | -86.7863
-17 | -1.6418 | 0.01818 | -0.032 | -90.308
-16.5 | -1.6124 | 0.01703 | -0.0275 | -94.68
-16 | -1.5756 | 0.01601 | -0.0242 | -98.4135
-15.5 | -1.5357 | 0.01514 | -0.0213 | -101.4333
-15 | -1.4943 | 0.01434 | -0.0185 | -104.205
-14.5 | -1.4518 | 0.01363 | -0.0157 | -106.515
-14 | -1.4095 | 0.01299 | -0.0129 | -108.5065
-13.5 | -1.3679 | 0.01239 | -0.0097 | -110.4036
-13 | -1.3201 | 0.01184 | -0.0079 | -111.4949
-12.5 | -1.2606 | 0.01118 | -0.0085 | -112.7549
-12 | -1.2006 | 0.0105 | -0.0092 | -114.3429
-11.5 | -1.1418 | 0.00989 | -0.0097 | -115.4499
-11 | -1.0735 | 0.00933 | -0.0121 | -115.0589
-10.5 | -0.9856 | 0.00882 | -0.0189 | -111.746
-10 | -0.9401 | 0.00863 | -0.0163 | -108.934
-9.5 | -0.8933 | 0.00837 | -0.014 | -106.7264
-9 | -0.8445 | 0.00811 | -0.0121 | -104.1307
-8.5 | -0.7939 | 0.00788 | -0.0106 | -100.7487
-8 | -0.7425 | 0.00772 | -0.0093 | -96.1788
-7.5 | -0.6907 | 0.00749 | -0.008 | -92.2163
-7 | -0.6388 | 0.00731 | -0.0068 | -87.3871
-6.5 | -0.5858 | 0.00715 | -0.0058 | -81.9301
-6 | -0.5327 | 0.00701 | -0.0048 | -75.9914
-5.5 | -0.4795 | 0.00687 | -0.0039 | -69.7962
-5 | -0.4256 | 0.00678 | -0.0031 | -62.7729
-4.5 | -0.3718 | 0.00665 | -0.0022 | -55.9098
-4 | -0.3174 | 0.00656 | -0.0015 | -48.3841
-3.5 | -0.2626 | 0.00646 | -0.0009 | -40.6502
-3 | -0.2079 | 0.00638 | -0.0003 | -32.5862
-2.5 | -0.1527 | 0.00629 | 0.0002 | -24.2766
-2 | -0.0974 | 0.00622 | 0.0007 | -15.6592
-1.5 | -0.042 | 0.00615 | 0.0012 | -6.8293
-1 | 0.0134 | 0.0061 | 0.0016 | 2.1967
-0.5 | 0.0692 | 0.00603 | 0.002 | 11.476
0 | 0.1245 | 0.00599 | 0.0025 | 20.7846
0.5 | 0.1797 | 0.00593 | 0.0029 | 30.3035
1 | 0.2341 | 0.0058 | 0.0035 | 40.3621
1.5 | 0.2784 | 0.0051 | 0.0059 | 54.5882
2 | 0.3289 | 0.00481 | 0.0073 | 68.3784
2.5 | 0.3792 | 0.00464 | 0.0087 | 81.7241
3 | 0.4307 | 0.00453 | 0.0099 | 95.0773
3.5 | 0.4816 | 0.00446 | 0.0112 | 107.9821
4 | 0.5326 | 0.00449 | 0.0125 | 118.6192
4.5 | 0.587 | 0.00462 | 0.0131 | 127.0563
5 | 0.6411 | 0.00476 | 0.0137 | 134.6849
5.5 | 0.6947 | 0.00494 | 0.0143 | 140.6275
6 | 0.7479 | 0.00519 | 0.015 | 144.104
6.5 | 0.8015 | 0.00547 | 0.0156 | 146.5265
7 | 0.8562 | 0.00576 | 0.0158 | 148.6458
7.5 | 0.9146 | 0.00619 | 0.0151 | 147.7544
8 | 0.9728 | 0.00664 | 0.0144 | 146.506
8.5 | 1.0369 | 0.00718 | 0.0123 | 144.415
9 | 1.0969 | 0.00778 | 0.011 | 140.9897
9.5 | 1.1518 | 0.00835 | 0.0109 | 137.9401
10 | 1.2007 | 0.0089 | 0.012 | 134.9101
10.5 | 1.2597 | 0.00944 | 0.0109 | 133.4428
11 | 1.3177 | 0.01003 | 0.0099 | 131.3759
11.5 | 1.3744 | 0.01065 | 0.0091 | 129.0516
12 | 1.4302 | 0.01127 | 0.0085 | 126.9033
12.5 | 1.4847 | 0.01197 | 0.008 | 124.0351
13 | 1.5384 | 0.01266 | 0.0076 | 121.5166
13.5 | 1.5906 | 0.01341 | 0.0074 | 118.613
14 | 1.625 | 0.01415 | 0.0108 | 114.841
14.5 | 1.6505 | 0.01497 | 0.0158 | 110.2538
15 | 1.6652 | 0.01567 | 0.0228 | 106.2668
15.5 | 1.6878 | 0.01669 | 0.0273 | 101.1264
16 | 1.7083 | 0.01808 | 0.0313 | 94.4856
16.5 | 1.7266 | 0.01985 | 0.0346 | 86.9824
17 | 1.7439 | 0.02202 | 0.0369 | 79.1962
17.5 | 1.7575 | 0.02485 | 0.0385 | 70.7243
18 | 1.7624 | 0.0289 | 0.0391 | 60.9827
18.5 | 1.7582 | 0.03441 | 0.0385 | 51.0956
19 | 1.7421 | 0.04173 | 0.0367 | 41.7469
19.5 | 1.7203 | 0.05008 | 0.034 | 34.351
20 | 1.6863 | 0.06023 | 0.0304 | 27.9977

## 109. Re 10M Mach 0.25 (1)
BIGFOIL.COM POLAR EXPORT
NACA24112
NACA24112 |  |  |  | Cl Max: | 1.34 | at alpha= | 12.5 | deg
JavaFoil+Calcfoil stall+Eppler ext transition |  |  |  | L/D Max: | 119.465 | at alpha= | 8.5 | deg
Re: | 10000000 |  |  | Cd Min: | 0.00786 | at alpha= | 3.5 | deg
Mach: | 0.25 |  |  | Cl=0 at alpha= | -0.92857 | deg
|  |  |  | @ Cl=0.1, Cd= | 0.0096981
|  |  |  | @ Cl=0.4, Cd= | 0.0082508
|  |  |  | @ Cl=0.6, Cd= | 0.0082777
alpha (deg) | Cl | Cd | Cm | Cl/Cd
-15 | -0.51 | 0.11214 | 0.006 | -4.544
-14.5 | -0.552 | 0.10489 | 0.006 | -5.262
-14 | -0.59 | 0.09739 | 0.006 | -6.062
-13.5 | -0.624 | 0.09074 | 0.006 | -6.882
-13 | -0.652 | 0.08393 | 0.006 | -7.765
-12.5 | -0.674 | 0.07785 | 0.006 | -8.654
-12 | -0.691 | 0.07196 | 0.007 | -9.602
-11.5 | -0.703 | 0.06616 | 0.007 | -10.631
-11 | -0.711 | 0.06091 | 0.007 | -11.666
-10.5 | -0.716 | 0.05368 | 0.007 | -13.342
-10 | -0.849 | 0.0117 | 0.01 | -72.58
-9.5 | -0.84 | 0.0102 | 0.01 | -82.375
-9 | -0.821 | 0.01085 | 0.01 | -75.682
-8.5 | -0.795 | 0.0104 | 0.01 | -76.47
-8 | -0.764 | 0.0107 | 0.009 | -71.385
-7.5 | -0.727 | 0.0104 | 0.009 | -69.957
-7 | -0.686 | 0.01091 | 0.009 | -62.849
-6.5 | -0.64 | 0.01061 | 0.009 | -60.314
-6 | -0.591 | 0.01039 | 0.009 | -56.908
-5.5 | -0.54 | 0.01007 | 0.008 | -53.626
-5 | -0.486 | 0.01064 | 0.008 | -45.667
-4.5 | -0.43 | 0.01041 | 0.008 | -41.309
-4 | -0.373 | 0.01014 | 0.007 | -36.74
-3.5 | -0.314 | 0.00992 | 0.007 | -31.649
-3 | -0.254 | 0.00975 | 0.007 | -26.047
-2.5 | -0.193 | 0.00955 | 0.007 | -20.253
-2 | -0.132 | 0.00943 | 0.006 | -14.01
-1.5 | -0.071 | 0.00932 | 0.006 | -7.572
-1 | -0.009 | 0.00996 | 0.006 | -0.862
-0.5 | 0.054 | 0.00975 | 0.005 | 5.497
0 | 0.116 | 0.00968 | 0.005 | 11.959
0.5 | 0.178 | 0.00947 | 0.005 | 18.78
1 | 0.24 | 0.00808 | 0.004 | 29.685
1.5 | 0.302 | 0.00812 | 0.004 | 37.167
2 | 0.364 | 0.00818 | 0.004 | 44.445
2.5 | 0.425 | 0.0083 | 0.003 | 51.24
3 | 0.487 | 0.0084 | 0.003 | 57.952
3.5 | 0.548 | 0.00786 | 0.003 | 69.734
4 | 0.609 | 0.00835 | 0.002 | 73.003
4.5 | 0.67 | 0.00849 | 0.002 | 78.998
5 | 0.731 | 0.00864 | 0.002 | 84.61
5.5 | 0.791 | 0.00937 | 0.001 | 84.423
6 | 0.851 | 0.00898 | 0.001 | 94.791
6.5 | 0.91 | 0.00922 | 0 | 98.624
7 | 0.967 | 0.00906 | 0 | 106.675
7.5 | 1.022 | 0.00952 | 0 | 107.452
8 | 1.076 | 0.00915 | -0.001 | 117.516
8.5 | 1.127 | 0.00943 | -0.001 | 119.465
9 | 1.173 | 0.01058 | -0.002 | 110.885
9.5 | 1.216 | 0.01135 | -0.002 | 107.113
10 | 1.254 | 0.01221 | -0.002 | 102.735
10.5 | 1.285 | 0.01321 | -0.003 | 97.255
11 | 1.309 | 0.01439 | -0.003 | 91.025
11.5 | 1.327 | 0.01601 | -0.004 | 82.874
12 | 1.337 | 0.01809 | -0.004 | 73.918
12.5 | 1.34 | 0.02071 | -0.004 | 64.705
13 | 1.334 | 0.02401 | -0.005 | 55.553
13.5 | 1.321 | 0.02787 | -0.005 | 47.383
14 | 1.301 | 0.03232 | -0.005 | 40.246
14.5 | 1.274 | 0.0376 | -0.006 | 33.873
15 | 1.24 | 0.04343 | -0.006 | 28.559
15.5 | 1.201 | 0.04983 | -0.006 | 24.093
16 | 1.155 | 0.05698 | -0.006 | 20.269
16.5 | 1.104 | 0.06489 | -0.007 | 17.007
17 | 1.047 | 0.07323 | -0.007 | 14.303
17.5 | 0.984 | 0.0828 | -0.007 | 11.879

## 110. Re 10M Mach 0.25 (2)
BIGFOIL.COM POLAR EXPORT
NACA24112
NACA24112 |  |  |  | Cl Max: | 1.7135 | at alpha= | 16.5 | deg
XFOIL ncrit=9 |  |  |  | L/D Max: | 150.39 | at alpha= | 7 | deg
Re: | 10000000 |  |  | Cd Min: | 0.21483 | at alpha= | -20 | deg
Mach: | 0.25 |  |  | Cl=0 at alpha= | -1.1331 | deg
|  |  |  | @ Cl=0.1, Cd= | 0.0060462
|  |  |  | @ Cl=0.4, Cd= | 0.004648
|  |  |  | @ Cl=0.6, Cd= | 0.0046721
alpha (deg) | Cl | Cd | Cm | Cl/Cd
-20 | -0.7749 | 0.21483 | 0.0503 | -3.607
-19.5 | -0.8016 | 0.19493 | 0.0394 | -4.1122
-19 | -0.8187 | 0.17995 | 0.0306 | -4.5496
-18.5 | -0.8466 | 0.16376 | 0.0208 | -5.1698
-18 | -1.3846 | 0.05977 | -0.0588 | -23.1655
-17.5 | -1.4609 | 0.04428 | -0.069 | -32.9923
-17 | -1.5007 | 0.03593 | -0.0696 | -41.7673
-16.5 | -1.5328 | 0.02969 | -0.0656 | -51.6268
-16 | -1.5421 | 0.02569 | -0.0592 | -60.0272
-15.5 | -1.5452 | 0.02232 | -0.0513 | -69.2294
-15 | -1.5342 | 0.01984 | -0.0433 | -77.3286
-14.5 | -1.5016 | 0.01794 | -0.0377 | -83.7012
-14 | -1.4628 | 0.01643 | -0.0327 | -89.0323
-13.5 | -1.4212 | 0.01516 | -0.0279 | -93.7467
-13 | -1.3797 | 0.01407 | -0.0229 | -98.0597
-12.5 | -1.3273 | 0.0131 | -0.0199 | -101.3206
-12 | -1.2618 | 0.01218 | -0.0195 | -103.5961
-11.5 | -1.194 | 0.01136 | -0.0196 | -105.1056
-11 | -1.1292 | 0.01046 | -0.0194 | -107.9541
-10.5 | -1.0246 | 0.00953 | -0.0275 | -107.5131
-10 | -0.9779 | 0.0092 | -0.0236 | -106.2935
-9.5 | -0.9283 | 0.00892 | -0.0205 | -104.0695
-9 | -0.876 | 0.00865 | -0.018 | -101.2717
-8.5 | -0.8235 | 0.00828 | -0.0156 | -99.4565
-8 | -0.7702 | 0.008 | -0.0135 | -96.275
-7.5 | -0.7154 | 0.00777 | -0.0118 | -92.0721
-7 | -0.6609 | 0.00756 | -0.0101 | -87.4206
-6.5 | -0.6061 | 0.00732 | -0.0085 | -82.8005
-6 | -0.5504 | 0.00716 | -0.0071 | -76.8715
-5.5 | -0.4949 | 0.007 | -0.0058 | -70.7
-5 | -0.4392 | 0.00687 | -0.0046 | -63.9301
-4.5 | -0.3833 | 0.00675 | -0.0035 | -56.7852
-4 | -0.3268 | 0.00664 | -0.0026 | -49.2169
-3.5 | -0.2704 | 0.00653 | -0.0017 | -41.4089
-2.5 | -0.1564 | 0.00635 | -0.0003 | -24.6299
-2 | -0.0992 | 0.00627 | 0.0004 | -15.8214
-1.5 | -0.0419 | 0.00619 | 0.0009 | -6.769
-1 | 0.0152 | 0.00614 | 0.0015 | 2.4756
-0.5 | 0.0727 | 0.00607 | 0.002 | 11.9769
0 | 0.13 | 0.00602 | 0.0025 | 21.5947
0.5 | 0.1868 | 0.00598 | 0.003 | 31.2375
1.5 | 0.2884 | 0.00514 | 0.0063 | 56.1089
2 | 0.3401 | 0.00486 | 0.0078 | 69.9794
2.5 | 0.3921 | 0.00466 | 0.0093 | 84.1416
3 | 0.4449 | 0.00458 | 0.0107 | 97.1397
3.5 | 0.4976 | 0.00452 | 0.0122 | 110.0885
4 | 0.5506 | 0.00454 | 0.0137 | 121.2775
4.5 | 0.6067 | 0.00469 | 0.0144 | 129.3603
5 | 0.6626 | 0.00485 | 0.0152 | 136.6186
5.5 | 0.7182 | 0.00504 | 0.0161 | 142.5
6 | 0.7734 | 0.00529 | 0.017 | 146.2004
6.5 | 0.8297 | 0.00557 | 0.0177 | 148.9587
7 | 0.8873 | 0.0059 | 0.0181 | 150.3898
7.5 | 0.9485 | 0.00637 | 0.0176 | 148.9011
8 | 1.0104 | 0.00693 | 0.0169 | 145.8009
8.5 | 1.0777 | 0.00751 | 0.015 | 143.502
9 | 1.1395 | 0.00817 | 0.0143 | 139.4737
9.5 | 1.197 | 0.00879 | 0.0147 | 136.1775
10 | 1.2498 | 0.00946 | 0.016 | 132.1142
10.5 | 1.3119 | 0.01009 | 0.0154 | 130.0198
11 | 1.3729 | 0.01077 | 0.015 | 127.4745
11.5 | 1.4323 | 0.01151 | 0.0149 | 124.4396
12 | 1.4908 | 0.01229 | 0.0149 | 121.3019
12.5 | 1.5474 | 0.01318 | 0.0153 | 117.4052
13 | 1.6032 | 0.01405 | 0.0158 | 114.1068
13.5 | 1.6235 | 0.01497 | 0.023 | 108.4502
14 | 1.6367 | 0.01579 | 0.0311 | 103.6542
14.5 | 1.6585 | 0.01708 | 0.0366 | 97.1019
15 | 1.6776 | 0.01889 | 0.0411 | 88.8089
15.5 | 1.6958 | 0.02119 | 0.0443 | 80.0283
16 | 1.7098 | 0.02433 | 0.0464 | 70.2754
16.5 | 1.7135 | 0.02898 | 0.0471 | 59.127
17 | 1.7064 | 0.03534 | 0.0461 | 48.2852
17.5 | 1.6896 | 0.04319 | 0.0439 | 39.1202
18 | 1.6543 | 0.05327 | 0.0404 | 31.055
18.5 | 1.6071 | 0.06502 | 0.0358 | 24.717
19 | 1.5568 | 0.07759 | 0.0305 | 20.0644
19.5 | 1.5093 | 0.0903 | 0.0247 | 16.7143
20 | 1.4673 | 0.10265 | 0.0189 | 14.2942

## 111. Re 10M Mach 0.50 (1)
BIGFOIL.COM POLAR EXPORT
NACA24112
NACA24112 |  |  |  | Cl Max: | 1.203 | at alpha= | 9 | deg
JavaFoil+Calcfoil stall+Eppler ext transition |  |  |  | L/D Max: | 111.387 | at alpha= | 6.5 | deg
Re: | 10000000 |  |  | Cd Min: | 0.00779 | at alpha= | 1 | deg
Mach: | 0.5 |  |  | Cl=0 at alpha= | -0.92857 | deg
|  |  |  | @ Cl=0.1, Cd= | 0.0092236
|  |  |  | @ Cl=0.4, Cd= | 0.0083139
|  |  |  | @ Cl=0.6, Cd= | 0.0082096
alpha (deg) | Cl | Cd | Cm | Cl/Cd
-20 | -1.035 | 0.13494 | 0.009 | -7.674
-19.5 | -0.999 | 0.1458 | 0.008 | -6.851
-19 | -0.977 | 0.13114 | 0.009 | -7.453
-18.5 | -0.959 | 0.11676 | 0.009 | -8.211
-18 | -0.921 | 0.12723 | 0.008 | -7.238
-17.5 | -0.895 | 0.11886 | 0.008 | -7.534
-17 | -0.876 | 0.10609 | 0.009 | -8.253
-16.5 | -0.844 | 0.11022 | 0.008 | -7.661
-16 | -0.816 | 0.10674 | 0.008 | -7.644
-15.5 | -0.797 | 0.09335 | 0.009 | -8.533
-15 | -0.763 | 0.10023 | 0.008 | -7.609
-14.5 | -0.737 | 0.09326 | 0.008 | -7.902
-14 | -0.717 | 0.08174 | 0.008 | -8.766
-13.5 | -0.681 | 0.08922 | 0.007 | -7.637
-13 | -0.658 | 0.08031 | 0.007 | -8.188
-12.5 | -0.639 | 0.0682 | 0.008 | -9.369
-12 | -0.602 | 0.07674 | 0.007 | -7.838
-11.5 | -0.58 | 0.06676 | 0.007 | -8.684
-11 | -0.548 | 0.07 | 0.007 | -7.83
-10.5 | -0.523 | 0.06336 | 0.007 | -8.257
-10 | -0.494 | 0.06326 | 0.006 | -7.815
-9.5 | -0.468 | 0.05835 | 0.006 | -8.026
-9 | -0.44 | 0.05752 | 0.006 | -7.654
-8.5 | -0.415 | 0.05204 | 0.006 | -7.97
-8 | -0.386 | 0.05167 | 0.006 | -7.477
-7.5 | -0.359 | 0.04997 | 0.006 | -7.181
-7 | -0.332 | 0.04779 | 0.005 | -6.939
-6.5 | -0.472 | 0.04006 | 0.006 | -11.779
-6 | -0.588 | 0.01025 | 0.01 | -57.397
-5.5 | -0.562 | 0.01043 | 0.009 | -53.898
-5 | -0.519 | 0.01083 | 0.009 | -47.963
-4.5 | -0.467 | 0.01035 | 0.009 | -45.14
-4 | -0.409 | 0.00997 | 0.008 | -40.98
-3.5 | -0.346 | 0.00965 | 0.008 | -35.907
-3 | -0.282 | 0.00945 | 0.008 | -29.809
-2.5 | -0.215 | 0.00996 | 0.007 | -21.598
-2 | -0.147 | 0.00978 | 0.007 | -15.058
-1.5 | -0.079 | 0.00955 | 0.007 | -8.24
-1 | -0.01 | 0.00945 | 0.006 | -1.014
-0.5 | 0.06 | 0.00927 | 0.006 | 6.451
0 | 0.129 | 0.00919 | 0.006 | 14.067
0.5 | 0.199 | 0.0091 | 0.005 | 21.816
1 | 0.268 | 0.00779 | 0.005 | 34.362
1.5 | 0.337 | 0.00825 | 0.005 | 40.847
2 | 0.406 | 0.00832 | 0.004 | 48.778
2.5 | 0.474 | 0.00838 | 0.004 | 56.574
3 | 0.543 | 0.00857 | 0.003 | 63.321
3.5 | 0.611 | 0.00814 | 0.003 | 75.06
4 | 0.679 | 0.00842 | 0.003 | 80.626
4.5 | 0.746 | 0.00869 | 0.002 | 85.902
5 | 0.813 | 0.00845 | 0.002 | 96.239
5.5 | 0.879 | 0.00913 | 0.001 | 96.255
6 | 0.943 | 0.00906 | 0.001 | 104.121
6.5 | 1.005 | 0.00903 | 0 | 111.387
7 | 1.064 | 0.0101 | 0 | 105.281
7.5 | 1.116 | 0.01098 | 0 | 101.653
8 | 1.159 | 0.01226 | -0.001 | 94.536
8.5 | 1.19 | 0.014 | -0.001 | 84.99
9 | 1.203 | 0.01645 | -0.002 | 73.128
9.5 | 1.195 | 0.01996 | -0.002 | 59.859
10 | 1.152 | 0.02504 | -0.003 | 46.006
10.5 | 1 | 0.03347 | -0.003 | 29.862
11 | 0.725 | 0.0403 | -0.003 | 17.99
11.5 | 0.743 | 0.04902 | -0.003 | 15.159
12 | 0.766 | 0.0554 | -0.004 | 13.819
12.5 | 0.805 | 0.04994 | -0.004 | 16.119
13 | 0.83 | 0.05437 | -0.005 | 15.274
13.5 | 0.838 | 0.07349 | -0.005 | 11.4
14 | 0.867 | 0.07529 | -0.005 | 11.519

## 112. Re 10M Mach 0.50 (2)
BIGFOIL.COM POLAR EXPORT
NACA24112
NACA24112 |  |  |  | Cl Max: | 1.6149 | at alpha= | 11.5 | deg
XFOIL ncrit=9 |  |  |  | L/D Max: | 155.753 | at alpha= | 7 | deg
Re: | 10000000 |  |  | Cd Min: | 0.25675 | at alpha= | -20 | deg
Mach: | 0.5 |  |  | Cl=0 at alpha= | -1.1856 | deg
|  |  |  | @ Cl=0.1, Cd= | 0.0062252
|  |  |  | @ Cl=0.4, Cd= | 0.0050147
|  |  |  | @ Cl=0.6, Cd= | 0.0048141
alpha (deg) | Cl | Cd | Cm | Cl/Cd
-20 | -0.7863 | 0.25675 | 0.0682 | -3.0625
-19.5 | -0.7669 | 0.24766 | 0.0632 | -3.0966
-19 | -0.7482 | 0.23856 | 0.0583 | -3.1363
-18.5 | -0.7284 | 0.23027 | 0.0536 | -3.1632
-18 | -0.7073 | 0.22275 | 0.0492 | -3.1753
-17.5 | -0.6879 | 0.21463 | 0.0448 | -3.2051
-17 | -0.6709 | 0.20569 | 0.0401 | -3.2617
-16.5 | -0.653 | 0.19726 | 0.0358 | -3.3104
-16 | -0.6397 | 0.1875 | 0.0308 | -3.4117
-15.5 | -0.6221 | 0.17961 | 0.0269 | -3.4636
-15 | -0.6077 | 0.17105 | 0.0227 | -3.5528
-14.5 | -0.5981 | 0.16138 | 0.0181 | -3.7062
-14 | -0.5934 | 0.15098 | 0.013 | -3.9303
-13.5 | -0.5853 | 0.14197 | 0.0088 | -4.1227
-13 | -0.5836 | 0.13187 | 0.0039 | -4.4256
-12.5 | -0.5869 | 0.12136 | -0.0013 | -4.836
-12 | -0.6012 | 0.10938 | -0.0078 | -5.4964
-11.5 | -0.6131 | 0.09755 | -0.0153 | -6.285
-11 | -0.6083 | 0.08383 | -0.0297 | -7.2564
-10 | -0.5833 | 0.05096 | -0.0792 | -11.4462
-9.5 | -0.6186 | 0.04402 | -0.0794 | -14.0527
-9 | -0.6596 | 0.03871 | -0.0723 | -17.0395
-8.5 | -0.7029 | 0.03314 | -0.0614 | -21.21
-8 | -0.7401 | 0.025 | -0.0516 | -29.604
-7.5 | -0.7647 | 0.0164 | -0.0412 | -46.628
-7 | -0.749 | 0.01066 | -0.0323 | -70.2627
-6.5 | -0.6947 | 0.00882 | -0.026 | -78.7642
-6 | -0.6308 | 0.00816 | -0.0212 | -77.3039
-5.5 | -0.5661 | 0.00773 | -0.0172 | -73.2342
-5 | -0.5001 | 0.00746 | -0.0139 | -67.0375
-4.5 | -0.4345 | 0.00721 | -0.011 | -60.2635
-3.5 | -0.3033 | 0.00685 | -0.0064 | -44.2774
-3 | -0.2376 | 0.00671 | -0.0046 | -35.4098
-2.5 | -0.1719 | 0.00659 | -0.003 | -26.085
-2 | -0.1062 | 0.00646 | -0.0017 | -16.4396
-1.5 | -0.041 | 0.00638 | -0.0005 | -6.4263
-1 | 0.0242 | 0.0063 | 0.0007 | 3.8413
-0.5 | 0.0895 | 0.00623 | 0.0017 | 14.366
0 | 0.1546 | 0.0062 | 0.0026 | 24.9355
0.5 | 0.2196 | 0.00615 | 0.0036 | 35.7073
1 | 0.284 | 0.00608 | 0.0046 | 46.7105
2 | 0.3913 | 0.00504 | 0.0106 | 77.6389
2.5 | 0.4498 | 0.00487 | 0.013 | 92.3614
3 | 0.5102 | 0.00481 | 0.0151 | 106.0707
3.5 | 0.5703 | 0.00477 | 0.0174 | 119.5597
4 | 0.6309 | 0.00486 | 0.0198 | 129.8148
4.5 | 0.6955 | 0.00503 | 0.0215 | 138.2704
5 | 0.7606 | 0.00522 | 0.0233 | 145.7088
5.5 | 0.8256 | 0.00545 | 0.0253 | 151.4862
6 | 0.8907 | 0.00575 | 0.0275 | 154.9043
6.5 | 0.9577 | 0.00616 | 0.0294 | 155.4708
7 | 1.0342 | 0.00664 | 0.0298 | 155.753
7.5 | 1.1081 | 0.00733 | 0.0308 | 151.1733
8 | 1.1909 | 0.00829 | 0.0302 | 143.655
8.5 | 1.2672 | 0.00921 | 0.0313 | 137.5896
9 | 1.3355 | 0.01018 | 0.0343 | 131.1886
9.5 | 1.4049 | 0.0112 | 0.0375 | 125.4375
10 | 1.4817 | 0.01232 | 0.0397 | 120.2679
10.5 | 1.5526 | 0.01357 | 0.0431 | 114.4141
11 | 1.6068 | 0.01502 | 0.0489 | 106.9774
11.5 | 1.6149 | 0.01713 | 0.0595 | 94.2732
12 | 1.6101 | 0.02132 | 0.0664 | 75.5206
12.5 | 1.5835 | 0.02927 | 0.0667 | 54.0998
13 | 1.5365 | 0.04015 | 0.0628 | 38.269
13.5 | 1.4847 | 0.05114 | 0.0588 | 29.0321
14 | 1.4272 | 0.06255 | 0.054 | 22.8169
14.5 | 1.3751 | 0.07393 | 0.0487 | 18.6
15 | 1.3293 | 0.08546 | 0.0429 | 15.5546
15.5 | 1.293 | 0.09661 | 0.0372 | 13.3837
16 | 1.2585 | 0.10809 | 0.031 | 11.6431
16.5 | 1.2276 | 0.11958 | 0.0246 | 10.2659

## 113. Re 12M Mach 0.00 (1)
BIGFOIL.COM POLAR EXPORT
NACA24112
NACA24112 |  |  |  | Cl Max: | 1.401 | at alpha= | 14 | deg
JavaFoil+Calcfoil stall+Eppler ext transition |  |  |  | L/D Max: | 123.278 | at alpha= | 9 | deg
Re: | 12000000 |  |  | Cd Min: | 0.00786 | at alpha= | 1 | deg
Mach: | 0 |  |  | Cl=0 at alpha= | -0.93333 | deg
|  |  |  | @ Cl=0.1, Cd= | 0.009268
|  |  |  | @ Cl=0.4, Cd= | 0.008006
|  |  |  | @ Cl=0.6, Cd= | 0.0087268
alpha (deg) | Cl | Cd | Cm | Cl/Cd
-16.5 | -0.757 | 0.11146 | 0.007 | -6.791
-16 | -0.771 | 0.10501 | 0.007 | -7.34
-15.5 | -0.783 | 0.09907 | 0.007 | -7.901
-15 | -0.794 | 0.09263 | 0.007 | -8.57
-14.5 | -0.803 | 0.08668 | 0.007 | -9.261
-14 | -0.81 | 0.08049 | 0.007 | -10.066
-13.5 | -0.815 | 0.07507 | 0.007 | -10.854
-13 | -0.817 | 0.06844 | 0.007 | -11.943
-12.5 | -0.82 | 0.06048 | 0.008 | -13.559
-12 | -0.937 | 0.01493 | 0.01 | -62.791
-11.5 | -0.952 | 0.01174 | 0.01 | -81.032
-11 | -0.939 | 0.01102 | 0.01 | -85.272
-10.5 | -0.92 | 0.00986 | 0.01 | -93.366
-10 | -0.897 | 0.0107 | 0.01 | -83.796
-9.5 | -0.869 | 0.01026 | 0.01 | -84.672
-9 | -0.838 | 0.01056 | 0.01 | -79.324
-8.5 | -0.802 | 0.01023 | 0.009 | -78.417
-8 | -0.764 | 0.01083 | 0.009 | -70.545
-7.5 | -0.722 | 0.0105 | 0.009 | -68.755
-7 | -0.677 | 0.01025 | 0.009 | -66.062
-6.5 | -0.629 | 0.01005 | 0.009 | -62.605
-6 | -0.579 | 0.01058 | 0.008 | -54.717
-5.5 | -0.527 | 0.0103 | 0.008 | -51.176
-5 | -0.474 | 0.01008 | 0.008 | -46.973
-4.5 | -0.418 | 0.00984 | 0.007 | -42.548
-4 | -0.362 | 0.00966 | 0.007 | -37.492
-3.5 | -0.305 | 0.0095 | 0.007 | -32.076
-3 | -0.246 | 0.00931 | 0.007 | -26.453
-2.5 | -0.188 | 0.00913 | 0.006 | -20.544
-2 | -0.128 | 0.00904 | 0.006 | -14.165
-1.5 | -0.068 | 0.00961 | 0.006 | -7.115
-1 | -0.008 | 0.00954 | 0.006 | -0.872
-0.5 | 0.052 | 0.00938 | 0.005 | 5.532
0 | 0.112 | 0.00924 | 0.005 | 12.132
0.5 | 0.172 | 0.0091 | 0.005 | 18.931
1 | 0.232 | 0.00786 | 0.004 | 29.567
1.5 | 0.292 | 0.00787 | 0.004 | 37.15
2 | 0.352 | 0.00795 | 0.004 | 44.302
2.5 | 0.412 | 0.00802 | 0.003 | 51.367
3 | 0.472 | 0.0081 | 0.003 | 58.247
3.5 | 0.531 | 0.00822 | 0.003 | 64.611
4 | 0.591 | 0.00871 | 0.002 | 67.802
4.5 | 0.65 | 0.00882 | 0.002 | 73.674
5 | 0.709 | 0.00889 | 0.001 | 79.691
5.5 | 0.767 | 0.009 | 0.001 | 85.257
6 | 0.825 | 0.00919 | 0.001 | 89.77
6.5 | 0.882 | 0.00945 | 0 | 93.396
7 | 0.939 | 0.00915 | 0 | 102.557
7.5 | 0.993 | 0.00956 | 0 | 103.972
8 | 1.047 | 0.00952 | -0.001 | 110.007
8.5 | 1.098 | 0.00961 | -0.001 | 114.301
9 | 1.147 | 0.0093 | -0.002 | 123.278
9.5 | 1.193 | 0.01033 | -0.002 | 115.488
10 | 1.236 | 0.01092 | -0.002 | 113.229
10.5 | 1.275 | 0.01153 | -0.003 | 110.596
11 | 1.309 | 0.01227 | -0.003 | 106.665
11.5 | 1.338 | 0.01313 | -0.004 | 101.918
12 | 1.362 | 0.01424 | -0.004 | 95.676
12.5 | 1.381 | 0.0156 | -0.004 | 88.492
13 | 1.393 | 0.01738 | -0.005 | 80.105
13.5 | 1.399 | 0.01961 | -0.005 | 71.334
14 | 1.401 | 0.02226 | -0.005 | 62.944
14.5 | 1.398 | 0.02542 | -0.006 | 55.002
15 | 1.392 | 0.02902 | -0.006 | 47.967
15.5 | 1.381 | 0.03323 | -0.006 | 41.57
16 | 1.367 | 0.03784 | -0.007 | 36.138
16.5 | 1.351 | 0.04276 | -0.007 | 31.592
17 | 1.332 | 0.04813 | -0.007 | 27.667
17.5 | 1.308 | 0.05416 | -0.008 | 24.141
18 | 1.28 | 0.06012 | -0.008 | 21.297
18.5 | 1.251 | 0.06673 | -0.008 | 18.746
19 | 1.22 | 0.07339 | -0.008 | 16.626

## 114. Re 12M Mach 0.00 (2)
BIGFOIL.COM POLAR EXPORT
NACA24112
NACA24112 |  |  |  | Cl Max: | 1.7938 | at alpha= | 19 | deg
XFOIL ncrit=9 |  |  |  | L/D Max: | 150.733 | at alpha= | 7.5 | deg
Re: | 12000000 |  |  | Cd Min: | 0.04711 | at alpha= | 20 | deg
Mach: | 0 |  |  | Cl=0 at alpha= | -1.1148 | deg
|  |  |  | @ Cl=0.1, Cd= | 0.0058611
|  |  |  | @ Cl=0.4, Cd= | 0.0046083
|  |  |  | @ Cl=0.6, Cd= | 0.004561
alpha (deg) | Cl | Cd | Cm | Cl/Cd
-20 | -1.8009 | 0.0236 | -0.0478 | -76.3093
-19.5 | -1.7799 | 0.02208 | -0.0443 | -80.6114
-19 | -1.7574 | 0.02072 | -0.0405 | -84.8166
-18.5 | -1.7313 | 0.01961 | -0.0368 | -88.2866
-18 | -1.7051 | 0.01853 | -0.0327 | -92.0183
-17.5 | -1.6811 | 0.01738 | -0.0279 | -96.7261
-17 | -1.6482 | 0.01653 | -0.0242 | -99.7096
-16.5 | -1.6122 | 0.01554 | -0.0212 | -103.7452
-16 | -1.5737 | 0.01467 | -0.0184 | -107.2733
-15.5 | -1.5327 | 0.01394 | -0.016 | -109.9498
-15 | -1.4911 | 0.01324 | -0.0135 | -112.6208
-14.5 | -1.4489 | 0.01264 | -0.011 | -114.6282
-14 | -1.4078 | 0.01209 | -0.0082 | -116.4433
-13.5 | -1.3612 | 0.01155 | -0.0065 | -117.8528
-13 | -1.3028 | 0.01102 | -0.0072 | -118.2214
-12.5 | -1.2438 | 0.01047 | -0.0081 | -118.7966
-11.5 | -1.1271 | 0.00932 | -0.0095 | -120.9335
-11 | -1.0337 | 0.00877 | -0.0179 | -117.8677
-10.5 | -0.9896 | 0.00857 | -0.0152 | -115.4726
-10 | -0.9419 | 0.00837 | -0.0134 | -112.5329
-9.5 | -0.8931 | 0.00815 | -0.0117 | -109.5828
-9 | -0.8437 | 0.00789 | -0.0102 | -106.9328
-8.5 | -0.7933 | 0.00766 | -0.0089 | -103.564
-8 | -0.7418 | 0.00748 | -0.0078 | -99.1711
-7.5 | -0.6898 | 0.00731 | -0.0068 | -94.3639
-7 | -0.6379 | 0.00711 | -0.0057 | -89.7187
-6.5 | -0.5852 | 0.00696 | -0.0048 | -84.0805
-6 | -0.5321 | 0.00684 | -0.004 | -77.7924
-5.5 | -0.479 | 0.00669 | -0.0031 | -71.5994
-5 | -0.4253 | 0.0066 | -0.0024 | -64.4394
-4.5 | -0.3718 | 0.00649 | -0.0016 | -57.2881
-4 | -0.3173 | 0.0064 | -0.0011 | -49.5781
-3.5 | -0.2629 | 0.0063 | -0.0005 | -41.7302
-3 | -0.2081 | 0.00621 | 0.0001 | -33.5105
-2.5 | -0.1531 | 0.00614 | 0.0005 | -24.9349
-2 | -0.098 | 0.00608 | 0.001 | -16.1184
-1.5 | -0.0426 | 0.006 | 0.0014 | -7.1
-1 | 0.0127 | 0.00594 | 0.0017 | 2.138
-0.5 | 0.0679 | 0.00589 | 0.0021 | 11.528
0 | 0.1235 | 0.00584 | 0.0025 | 21.1473
0.5 | 0.1784 | 0.00579 | 0.0029 | 30.8117
1 | 0.2331 | 0.00572 | 0.0034 | 40.7517
1.5 | 0.2798 | 0.00513 | 0.0053 | 54.5419
2.5 | 0.3806 | 0.00465 | 0.0078 | 81.8495
3 | 0.4318 | 0.00454 | 0.0089 | 95.1101
3.5 | 0.4821 | 0.00446 | 0.0103 | 108.0942
4 | 0.5323 | 0.0044 | 0.0117 | 120.9773
4.5 | 0.5863 | 0.00452 | 0.0122 | 129.7124
5 | 0.6398 | 0.00468 | 0.0128 | 136.7094
5.5 | 0.6928 | 0.00486 | 0.0135 | 142.5514
6 | 0.7455 | 0.00507 | 0.0142 | 147.0414
6.5 | 0.7977 | 0.00532 | 0.0149 | 149.9436
7 | 0.8496 | 0.00567 | 0.0156 | 149.8413
7.5 | 0.9044 | 0.006 | 0.0157 | 150.7333
8 | 0.9586 | 0.00647 | 0.0157 | 148.1607
8.5 | 1.0217 | 0.00698 | 0.0136 | 146.3754
9 | 1.0846 | 0.00751 | 0.0116 | 144.4208
9.5 | 1.1421 | 0.00806 | 0.0107 | 141.6998
10 | 1.1944 | 0.00856 | 0.0109 | 139.5327
10.5 | 1.2461 | 0.00906 | 0.0113 | 137.5386
11 | 1.3034 | 0.00962 | 0.0103 | 135.4886
11.5 | 1.3598 | 0.01019 | 0.0093 | 133.4446
12 | 1.4155 | 0.01074 | 0.0085 | 131.797
12.5 | 1.4697 | 0.01137 | 0.0079 | 129.2612
13 | 1.5229 | 0.01203 | 0.0074 | 126.5919
13.5 | 1.5753 | 0.01268 | 0.007 | 124.235
14 | 1.6254 | 0.01345 | 0.0069 | 120.8476
14.5 | 1.658 | 0.01413 | 0.0104 | 117.339
15 | 1.6848 | 0.01485 | 0.015 | 113.4545
15.5 | 1.698 | 0.01564 | 0.0218 | 108.5678
16 | 1.7199 | 0.01671 | 0.0261 | 102.9264
16.5 | 1.7425 | 0.01797 | 0.0296 | 96.9672
17 | 1.7623 | 0.01959 | 0.0326 | 89.9592
17.5 | 1.7796 | 0.02165 | 0.0349 | 82.1986
18 | 1.7881 | 0.02474 | 0.0367 | 72.2757
18.5 | 1.793 | 0.02867 | 0.0373 | 62.5392
19 | 1.7938 | 0.0335 | 0.0369 | 53.5463
19.5 | 1.788 | 0.03944 | 0.0356 | 45.3347
20 | 1.7696 | 0.04711 | 0.0334 | 37.5632

## 115. Re 12M Mach 0.10 (1)
BIGFOIL.COM POLAR EXPORT
NACA24112
NACA24112 |  |  |  | Cl Max: | 1.391 | at alpha= | 13.5 | deg
JavaFoil+Calcfoil stall+Eppler ext transition |  |  |  | L/D Max: | 122.132 | at alpha= | 9 | deg
Re: | 12000000 |  |  | Cd Min: | 0.00786 | at alpha= | 1 | deg
Mach: | 0.1 |  |  | Cl=0 at alpha= | -0.93333 | deg
|  |  |  | @ Cl=0.1, Cd= | 0.0092805
|  |  |  | @ Cl=0.4, Cd= | 0.008069
|  |  |  | @ Cl=0.6, Cd= | 0.0086687
alpha (deg) | Cl | Cd | Cm | Cl/Cd
-16.5 | -0.718 | 0.11397 | 0.007 | -6.301
-16 | -0.735 | 0.1074 | 0.007 | -6.845
-15.5 | -0.751 | 0.1012 | 0.007 | -7.416
-15 | -0.764 | 0.09553 | 0.007 | -7.998
-14.5 | -0.776 | 0.08911 | 0.007 | -8.712
-14 | -0.786 | 0.08295 | 0.007 | -9.481
-13.5 | -0.794 | 0.07717 | 0.007 | -10.292
-13 | -0.798 | 0.07108 | 0.007 | -11.231
-12.5 | -0.801 | 0.0647 | 0.007 | -12.372
-12 | -0.843 | 0.03781 | 0.009 | -22.287
-11.5 | -0.935 | 0.01244 | 0.01 | -75.102
-11 | -0.93 | 0.01123 | 0.01 | -82.874
-10.5 | -0.914 | 0.01005 | 0.01 | -91.018
-10 | -0.893 | 0.01014 | 0.01 | -88.014
-9.5 | -0.867 | 0.01038 | 0.01 | -83.45
-9 | -0.836 | 0.01069 | 0.01 | -78.249
-8.5 | -0.802 | 0.01036 | 0.009 | -77.435
-8 | -0.764 | 0.01086 | 0.009 | -70.358
-7.5 | -0.723 | 0.01055 | 0.009 | -68.54
-7 | -0.679 | 0.01027 | 0.009 | -66.094
-6.5 | -0.631 | 0.01015 | 0.009 | -62.198
-6 | -0.581 | 0.01068 | 0.008 | -54.429
-5.5 | -0.529 | 0.01037 | 0.008 | -51.046
-5 | -0.476 | 0.01012 | 0.008 | -46.97
-4.5 | -0.42 | 0.00989 | 0.008 | -42.504
-4 | -0.364 | 0.0097 | 0.007 | -37.511
-3.5 | -0.306 | 0.00952 | 0.007 | -32.143
-3 | -0.248 | 0.00931 | 0.007 | -26.577
-2.5 | -0.188 | 0.00916 | 0.006 | -20.576
-2 | -0.129 | 0.00904 | 0.006 | -14.237
-1.5 | -0.069 | 0.00897 | 0.006 | -7.66
-1 | -0.008 | 0.00952 | 0.006 | -0.878
-0.5 | 0.052 | 0.00943 | 0.005 | 5.528
0 | 0.113 | 0.00924 | 0.005 | 12.193
0.5 | 0.173 | 0.00919 | 0.005 | 18.824
1 | 0.233 | 0.00786 | 0.004 | 29.711
1.5 | 0.294 | 0.00791 | 0.004 | 37.145
2 | 0.354 | 0.008 | 0.004 | 44.26
2.5 | 0.414 | 0.00809 | 0.003 | 51.159
3 | 0.474 | 0.00817 | 0.003 | 58.03
3.5 | 0.534 | 0.00828 | 0.003 | 64.499
4 | 0.593 | 0.00872 | 0.002 | 68.056
4.5 | 0.653 | 0.00828 | 0.002 | 78.858
5 | 0.712 | 0.00898 | 0.001 | 79.261
5.5 | 0.771 | 0.00909 | 0.001 | 84.776
6 | 0.829 | 0.00922 | 0.001 | 89.946
6.5 | 0.887 | 0.00948 | 0 | 93.542
7 | 0.943 | 0.00922 | 0 | 102.269
7.5 | 0.998 | 0.00963 | 0 | 103.588
8 | 1.051 | 0.0096 | -0.001 | 109.562
8.5 | 1.103 | 0.00927 | -0.001 | 118.962
9 | 1.151 | 0.00943 | -0.002 | 122.132
9.5 | 1.197 | 0.01044 | -0.002 | 114.617
10 | 1.24 | 0.01105 | -0.002 | 112.157
10.5 | 1.277 | 0.0117 | -0.003 | 109.15
11 | 1.31 | 0.01249 | -0.003 | 104.883
11.5 | 1.338 | 0.01342 | -0.004 | 99.699
12 | 1.361 | 0.01463 | -0.004 | 93.015
12.5 | 1.377 | 0.0161 | -0.004 | 85.533
13 | 1.387 | 0.01804 | -0.005 | 76.891
13.5 | 1.391 | 0.02046 | -0.005 | 67.973
14 | 1.39 | 0.02332 | -0.005 | 59.613
14.5 | 1.385 | 0.02673 | -0.006 | 51.802
15 | 1.375 | 0.03068 | -0.006 | 44.81
15.5 | 1.361 | 0.03507 | -0.006 | 38.812
16 | 1.344 | 0.03997 | -0.007 | 33.631
16.5 | 1.324 | 0.04519 | -0.007 | 29.298
17 | 1.301 | 0.05087 | -0.007 | 25.57
17.5 | 1.273 | 0.05726 | -0.008 | 22.226
18 | 1.241 | 0.06357 | -0.008 | 19.528
18.5 | 1.207 | 0.07054 | -0.008 | 17.116

## 116. Re 12M Mach 0.10 (2)
BIGFOIL.COM POLAR EXPORT
NACA24112
NACA24112 |  |  |  | Cl Max: | 1.7836 | at alpha= | 18.5 | deg
XFOIL ncrit=9 |  |  |  | L/D Max: | 150.978 | at alpha= | 7.5 | deg
Re: | 12000000 |  |  | Cd Min: | 0.05407 | at alpha= | 20 | deg
Mach: | 0.1 |  |  | Cl=0 at alpha= | -1.1176 | deg
|  |  |  | @ Cl=0.1, Cd= | 0.0058662
|  |  |  | @ Cl=0.4, Cd= | 0.0046168
|  |  |  | @ Cl=0.6, Cd= | 0.00456
alpha (deg) | Cl | Cd | Cm | Cl/Cd
-20 | -1.7952 | 0.02607 | -0.0552 | -68.8608
-19.5 | -1.7789 | 0.02404 | -0.0515 | -73.9975
-19 | -1.7598 | 0.0223 | -0.0475 | -78.9148
-18.5 | -1.7359 | 0.02093 | -0.0435 | -82.9384
-18 | -1.7107 | 0.01968 | -0.0392 | -86.9258
-17.5 | -1.6833 | 0.0186 | -0.0348 | -90.5
-17 | -1.6565 | 0.0176 | -0.0298 | -94.1193
-16.5 | -1.6229 | 0.01645 | -0.0261 | -98.6565
-16 | -1.5854 | 0.01543 | -0.0228 | -102.7479
-15.5 | -1.5447 | 0.01459 | -0.0199 | -105.8739
-15 | -1.5036 | 0.01375 | -0.0171 | -109.3527
-14.5 | -1.461 | 0.01306 | -0.0143 | -111.8683
-14 | -1.4194 | 0.01244 | -0.0112 | -114.0997
-13.5 | -1.3749 | 0.01185 | -0.0086 | -116.0253
-13 | -1.3157 | 0.01126 | -0.0092 | -116.8472
-12.5 | -1.2556 | 0.01071 | -0.0099 | -117.2362
-12 | -1.1951 | 0.01013 | -0.0107 | -117.9763
-11.5 | -1.1375 | 0.00952 | -0.0108 | -119.4853
-11 | -1.041 | 0.00889 | -0.0195 | -117.0979
-10.5 | -0.997 | 0.00867 | -0.0166 | -114.9942
-10 | -0.9489 | 0.00845 | -0.0146 | -112.2959
-9.5 | -0.8993 | 0.00824 | -0.0128 | -109.1383
-9 | -0.8494 | 0.00797 | -0.0112 | -106.5747
-8.5 | -0.7987 | 0.00772 | -0.0097 | -103.4585
-8 | -0.7468 | 0.00752 | -0.0085 | -99.3085
-7.5 | -0.6942 | 0.00736 | -0.0074 | -94.3207
-7 | -0.6419 | 0.00715 | -0.0062 | -89.7762
-6.5 | -0.589 | 0.00699 | -0.0052 | -84.2632
-6 | -0.5353 | 0.00687 | -0.0043 | -77.9185
-5.5 | -0.4819 | 0.00671 | -0.0034 | -71.8182
-5 | -0.4279 | 0.00661 | -0.0026 | -64.7352
-4.5 | -0.3739 | 0.00651 | -0.0018 | -57.4347
-4 | -0.319 | 0.00641 | -0.0012 | -49.766
-3.5 | -0.2643 | 0.00631 | -0.0006 | -41.8859
-3 | -0.2091 | 0.00622 | -0.0001 | -33.6174
-2.5 | -0.1537 | 0.00615 | 0.0004 | -24.9919
-2 | -0.0984 | 0.00608 | 0.0009 | -16.1842
-1.5 | -0.0426 | 0.00601 | 0.0013 | -7.0882
-1 | 0.0131 | 0.00595 | 0.0017 | 2.2017
-0.5 | 0.0685 | 0.0059 | 0.0021 | 11.6102
0 | 0.1244 | 0.00584 | 0.0025 | 21.3014
0.5 | 0.1797 | 0.0058 | 0.0029 | 30.9828
1 | 0.2346 | 0.00573 | 0.0034 | 40.9424
1.5 | 0.2816 | 0.00513 | 0.0053 | 54.8928
2.5 | 0.3829 | 0.00465 | 0.0079 | 82.3441
3 | 0.4344 | 0.00455 | 0.0091 | 95.4725
3.5 | 0.485 | 0.00447 | 0.0105 | 108.5011
4 | 0.5355 | 0.00441 | 0.0119 | 121.4286
4.5 | 0.5899 | 0.00453 | 0.0125 | 130.2208
5 | 0.6437 | 0.00469 | 0.0131 | 137.2495
5.5 | 0.6971 | 0.00487 | 0.0138 | 143.1417
6 | 0.7502 | 0.00508 | 0.0145 | 147.6772
6.5 | 0.8027 | 0.00535 | 0.0153 | 150.0374
7 | 0.855 | 0.00569 | 0.0161 | 150.2636
7.5 | 0.9104 | 0.00603 | 0.0161 | 150.9784
8 | 0.9649 | 0.0065 | 0.0162 | 148.4462
8.5 | 1.0291 | 0.00704 | 0.0141 | 146.179
9 | 1.0923 | 0.00759 | 0.0121 | 143.913
9.5 | 1.1503 | 0.00812 | 0.0113 | 141.6626
10 | 1.2026 | 0.00866 | 0.0118 | 138.8684
10.5 | 1.2553 | 0.00918 | 0.0121 | 136.7429
11 | 1.3132 | 0.00975 | 0.0111 | 134.6872
11.5 | 1.3701 | 0.01034 | 0.0103 | 132.5048
12 | 1.4264 | 0.01091 | 0.0096 | 130.7424
12.5 | 1.4813 | 0.01154 | 0.0091 | 128.3622
13 | 1.5348 | 0.01225 | 0.0088 | 125.2898
13.5 | 1.5875 | 0.01294 | 0.0085 | 122.6816
14 | 1.6367 | 0.01376 | 0.0088 | 118.9462
14.5 | 1.6653 | 0.01443 | 0.0134 | 115.4054
15 | 1.6814 | 0.01515 | 0.0203 | 110.9835
15.5 | 1.7004 | 0.01614 | 0.0257 | 105.3532
16 | 1.7234 | 0.01732 | 0.0297 | 99.5035
16.5 | 1.7446 | 0.0188 | 0.033 | 92.7979
17 | 1.7616 | 0.02082 | 0.0359 | 84.611
17.5 | 1.7761 | 0.02339 | 0.0379 | 75.9342
18 | 1.7809 | 0.02722 | 0.039 | 65.4262
18.5 | 1.7836 | 0.03181 | 0.0389 | 56.0704
19 | 1.7786 | 0.03764 | 0.0378 | 47.2529
19.5 | 1.7637 | 0.04492 | 0.0358 | 39.2631
20 | 1.7356 | 0.05407 | 0.0328 | 32.0991

## 117. Re 12M Mach 0.25 (1)
BIGFOIL.COM POLAR EXPORT
NACA24112
NACA24112 |  |  |  | Cl Max: | 1.345 | at alpha= | 12.5 | deg
JavaFoil+Calcfoil stall+Eppler ext transition |  |  |  | L/D Max: | 120.008 | at alpha= | 8.5 | deg
Re: | 12000000 |  |  | Cd Min: | 0.00786 | at alpha= | 3.5 | deg
Mach: | 0.25 |  |  | Cl=0 at alpha= | -0.92857 | deg
|  |  |  | @ Cl=0.1, Cd= | 0.0095126
|  |  |  | @ Cl=0.4, Cd= | 0.0082162
|  |  |  | @ Cl=0.6, Cd= | 0.0082862
alpha (deg) | Cl | Cd | Cm | Cl/Cd
-15 | -0.51 | 0.11081 | 0.006 | -4.601
-14.5 | -0.552 | 0.10354 | 0.006 | -5.333
-14 | -0.591 | 0.09651 | 0.006 | -6.12
-13.5 | -0.625 | 0.08989 | 0.006 | -6.951
-13 | -0.652 | 0.08355 | 0.006 | -7.805
-12.5 | -0.674 | 0.07722 | 0.007 | -8.731
-12 | -0.692 | 0.07116 | 0.007 | -9.72
-11.5 | -0.704 | 0.06524 | 0.007 | -10.796
-11 | -0.713 | 0.0593 | 0.007 | -12.017
-10.5 | -0.724 | 0.04947 | 0.007 | -14.626
-10 | -0.851 | 0.01133 | 0.01 | -75.096
-9.5 | -0.841 | 0.00996 | 0.01 | -84.432
-9 | -0.821 | 0.01063 | 0.01 | -77.273
-8.5 | -0.795 | 0.01093 | 0.01 | -72.766
-8 | -0.764 | 0.01051 | 0.009 | -72.687
-7.5 | -0.727 | 0.01105 | 0.009 | -65.81
-7 | -0.686 | 0.01075 | 0.009 | -63.821
-6.5 | -0.64 | 0.01047 | 0.009 | -61.117
-6 | -0.591 | 0.01018 | 0.009 | -58.087
-5.5 | -0.54 | 0.01069 | 0.008 | -50.496
-5 | -0.486 | 0.01039 | 0.008 | -46.793
-4.5 | -0.43 | 0.01014 | 0.008 | -42.409
-4 | -0.373 | 0.00988 | 0.007 | -37.715
-3.5 | -0.314 | 0.00969 | 0.007 | -32.388
-3 | -0.254 | 0.00954 | 0.007 | -26.633
-2.5 | -0.193 | 0.00935 | 0.007 | -20.694
-2 | -0.132 | 0.00924 | 0.006 | -14.306
-1.5 | -0.071 | 0.00989 | 0.006 | -7.131
-1 | -0.009 | 0.00975 | 0.006 | -0.881
-0.5 | 0.054 | 0.00952 | 0.005 | 5.627
0 | 0.116 | 0.00951 | 0.005 | 12.167
0.5 | 0.178 | 0.00937 | 0.005 | 18.977
1 | 0.24 | 0.00803 | 0.004 | 29.854
1.5 | 0.302 | 0.00808 | 0.004 | 37.335
2 | 0.364 | 0.00811 | 0.004 | 44.857
2.5 | 0.425 | 0.00829 | 0.003 | 51.301
3 | 0.487 | 0.00834 | 0.003 | 58.341
3.5 | 0.548 | 0.00786 | 0.003 | 69.746
4 | 0.609 | 0.00836 | 0.002 | 72.893
4.5 | 0.67 | 0.00846 | 0.002 | 79.224
5 | 0.731 | 0.00868 | 0.002 | 84.259
5.5 | 0.791 | 0.00937 | 0.001 | 84.452
6 | 0.851 | 0.00959 | 0.001 | 88.707
6.5 | 0.91 | 0.00924 | 0 | 98.421
7 | 0.967 | 0.00961 | 0 | 100.605
7.5 | 1.022 | 0.00953 | 0 | 107.254
8 | 1.076 | 0.00962 | -0.001 | 111.877
8.5 | 1.127 | 0.00939 | -0.001 | 120.008
9 | 1.174 | 0.01048 | -0.002 | 112.031
9.5 | 1.217 | 0.01114 | -0.002 | 109.213
10 | 1.256 | 0.01193 | -0.002 | 105.222
10.5 | 1.287 | 0.01284 | -0.003 | 100.238
11 | 1.312 | 0.01393 | -0.003 | 94.229
11.5 | 1.331 | 0.01538 | -0.004 | 86.493
12 | 1.342 | 0.01731 | -0.004 | 77.523
12.5 | 1.345 | 0.01971 | -0.004 | 68.232
13 | 1.339 | 0.02282 | -0.005 | 58.648
13.5 | 1.325 | 0.0265 | -0.005 | 50.011
14 | 1.306 | 0.0307 | -0.005 | 42.523
14.5 | 1.278 | 0.03583 | -0.006 | 35.67
15 | 1.244 | 0.04153 | -0.006 | 29.96
15.5 | 1.204 | 0.04783 | -0.006 | 25.181
16 | 1.158 | 0.0549 | -0.007 | 21.099
16.5 | 1.107 | 0.06244 | -0.007 | 17.728
17 | 1.05 | 0.07107 | -0.007 | 14.773
17.5 | 0.986 | 0.08059 | -0.007 | 12.23

## 118. Re 12M Mach 0.25 (2)
BIGFOIL.COM POLAR EXPORT
NACA24112
NACA24112 |  |  |  | Cl Max: | 1.7338 | at alpha= | 16.5 | deg
XFOIL ncrit=9 |  |  |  | L/D Max: | 152.392 | at alpha= | 7 | deg
Re: | 12000000 |  |  | Cd Min: | 0.19949 | at alpha= | -20 | deg
Mach: | 0.25 |  |  | Cl=0 at alpha= | -1.1282 | deg
|  |  |  | @ Cl=0.1, Cd= | 0.0059057
|  |  |  | @ Cl=0.4, Cd= | 0.0046906
|  |  |  | @ Cl=0.6, Cd= | 0.0045692
alpha (deg) | Cl | Cd | Cm | Cl/Cd
-20 | -0.8239 | 0.19949 | 0.0425 | -4.13
-19.5 | -0.828 | 0.18797 | 0.0356 | -4.405
-19 | -0.8398 | 0.17516 | 0.0279 | -4.7945
-18.5 | -1.434 | 0.06098 | -0.0597 | -23.5159
-18 | -1.5093 | 0.04529 | -0.0705 | -33.3252
-17.5 | -1.5524 | 0.03634 | -0.0721 | -42.7188
-17 | -1.5749 | 0.03062 | -0.0689 | -51.4337
-16.5 | -1.5894 | 0.02619 | -0.063 | -60.6873
-16 | -1.5859 | 0.02318 | -0.056 | -68.4167
-15.5 | -1.5726 | 0.02096 | -0.0485 | -75.0286
-15 | -1.5476 | 0.01907 | -0.0418 | -81.1536
-14.5 | -1.515 | 0.01712 | -0.0362 | -88.493
-14 | -1.4764 | 0.01554 | -0.0311 | -95.0064
-13.5 | -1.4344 | 0.01437 | -0.0261 | -99.8191
-13 | -1.388 | 0.01332 | -0.0219 | -104.2042
-12.5 | -1.3237 | 0.01234 | -0.0212 | -107.269
-12 | -1.2578 | 0.01149 | -0.0208 | -109.4691
-11.5 | -1.1965 | 0.01076 | -0.0195 | -111.1989
-11 | -1.0824 | 0.00981 | -0.0294 | -110.3364
-10.5 | -1.0374 | 0.00939 | -0.0251 | -110.4792
-10 | -0.9878 | 0.00902 | -0.0218 | -109.5122
-9.5 | -0.9358 | 0.00869 | -0.0192 | -107.687
-9 | -0.8824 | 0.00841 | -0.0169 | -104.9227
-8.5 | -0.8285 | 0.00814 | -0.0148 | -101.7813
-8 | -0.7746 | 0.00782 | -0.0127 | -99.0537
-7.5 | -0.7199 | 0.00758 | -0.011 | -94.9736
-7 | -0.6644 | 0.0074 | -0.0094 | -89.7838
-6.5 | -0.6094 | 0.00717 | -0.0079 | -84.993
-6 | -0.5538 | 0.007 | -0.0065 | -79.1143
-5.5 | -0.4976 | 0.00686 | -0.0054 | -72.5364
-5 | -0.4418 | 0.00671 | -0.0042 | -65.842
-4.5 | -0.3853 | 0.0066 | -0.0032 | -58.3788
-4 | -0.3288 | 0.00648 | -0.0022 | -50.7407
-3.5 | -0.2719 | 0.00637 | -0.0014 | -42.6845
-3 | -0.2148 | 0.00628 | -0.0007 | -34.2038
-2.5 | -0.1574 | 0.00619 | -0.0001 | -25.4281
-2 | -0.1002 | 0.00611 | 0.0005 | -16.3993
-1.5 | -0.0429 | 0.00605 | 0.0011 | -7.0909
-1 | 0.0148 | 0.00598 | 0.0016 | 2.4749
-0.5 | 0.0721 | 0.00593 | 0.0021 | 12.1585
0 | 0.1295 | 0.00588 | 0.0026 | 22.0238
0.5 | 0.1868 | 0.00583 | 0.003 | 32.0412
1 | 0.2435 | 0.00578 | 0.0036 | 42.128
1.5 | 0.2919 | 0.00518 | 0.0057 | 56.3514
2.5 | 0.3958 | 0.0047 | 0.0086 | 84.2128
3 | 0.4492 | 0.00458 | 0.0099 | 98.0786
3.5 | 0.5013 | 0.00451 | 0.0114 | 111.153
4 | 0.5533 | 0.00447 | 0.0131 | 123.7808
4.5 | 0.6098 | 0.00459 | 0.0137 | 132.854
5 | 0.6658 | 0.00475 | 0.0145 | 140.1684
5.5 | 0.7212 | 0.00494 | 0.0154 | 145.9919
6 | 0.776 | 0.00518 | 0.0164 | 149.8069
6.5 | 0.8301 | 0.00548 | 0.0176 | 151.4781
7 | 0.8854 | 0.00581 | 0.0185 | 152.3924
7.5 | 0.9436 | 0.00624 | 0.0187 | 151.2179
8 | 1.0025 | 0.00672 | 0.0187 | 149.1815
8.5 | 1.0708 | 0.00731 | 0.0166 | 146.4843
9 | 1.1361 | 0.00795 | 0.0152 | 142.9057
9.5 | 1.1952 | 0.00858 | 0.0152 | 139.3007
10 | 1.2458 | 0.00913 | 0.0171 | 136.4513
10.5 | 1.3078 | 0.00977 | 0.0165 | 133.8588
11 | 1.3688 | 0.01043 | 0.0161 | 131.2368
11.5 | 1.4285 | 0.01114 | 0.016 | 128.2316
12 | 1.4877 | 0.01183 | 0.016 | 125.7566
12.5 | 1.5447 | 0.01267 | 0.0163 | 121.9179
13 | 1.6002 | 0.01356 | 0.0169 | 118.0088
13.5 | 1.6457 | 0.01447 | 0.0194 | 113.7319
14 | 1.6549 | 0.01524 | 0.0286 | 108.5892
14.5 | 1.6725 | 0.01646 | 0.0351 | 101.61
15 | 1.6957 | 0.01794 | 0.0396 | 94.5206
15.5 | 1.716 | 0.01994 | 0.0433 | 86.0582
16 | 1.7296 | 0.02286 | 0.046 | 75.6605
16.5 | 1.7338 | 0.02718 | 0.0473 | 63.7896
17 | 1.7338 | 0.03261 | 0.047 | 53.1677
17.5 | 1.7252 | 0.03939 | 0.0454 | 43.7979
18 | 1.6993 | 0.0483 | 0.0426 | 35.1822
18.5 | 1.6581 | 0.05915 | 0.0387 | 28.0321
19 | 1.6048 | 0.07182 | 0.0334 | 22.3448
19.5 | 1.5577 | 0.08416 | 0.028 | 18.5088
20 | 1.5103 | 0.097 | 0.022 | 15.5701

## 119. Re 12M Mach 0.50 (1)
BIGFOIL.COM POLAR EXPORT
NACA24112
NACA24112 |  |  |  | Cl Max: | 1.206 | at alpha= | 9 | deg
JavaFoil+Calcfoil stall+Eppler ext transition |  |  |  | L/D Max: | 111.226 | at alpha= | 6.5 | deg
Re: | 12000000 |  |  | Cd Min: | 0.0081 | at alpha= | 1 | deg
Mach: | 0.5 |  |  | Cl=0 at alpha= | -0.92857 | deg
|  |  |  | @ Cl=0.1, Cd= | 0.0090194
|  |  |  | @ Cl=0.4, Cd= | 0.008233
|  |  |  | @ Cl=0.6, Cd= | 0.0081831
alpha (deg) | Cl | Cd | Cm | Cl/Cd
-20 | -1.03 | 0.14756 | 0.009 | -6.983
-19.5 | -0.999 | 0.16039 | 0.008 | -6.226
-19 | -0.975 | 0.14369 | 0.009 | -6.786
-18.5 | -0.952 | 0.13092 | 0.009 | -7.269
-18 | -0.922 | 0.13125 | 0.008 | -7.023
-17.5 | -0.897 | 0.12125 | 0.008 | -7.401
-17 | -0.876 | 0.10848 | 0.009 | -8.077
-16.5 | -0.846 | 0.10814 | 0.008 | -7.821
-16 | -0.818 | 0.10402 | 0.008 | -7.865
-15.5 | -0.801 | 0.08864 | 0.009 | -9.039
-15 | -0.764 | 0.09825 | 0.008 | -7.773
-14.5 | -0.739 | 0.0911 | 0.008 | -8.106
-14 | -0.721 | 0.07777 | 0.009 | -9.267
-13.5 | -0.682 | 0.0877 | 0.007 | -7.781
-13 | -0.66 | 0.0781 | 0.008 | -8.446
-12.5 | -0.645 | 0.06316 | 0.009 | -10.214
-12 | -0.603 | 0.07527 | 0.007 | -8.006
-11.5 | -0.582 | 0.06456 | 0.008 | -9.015
-11 | -0.549 | 0.0688 | 0.007 | -7.977
-10.5 | -0.524 | 0.06187 | 0.007 | -8.477
-10 | -0.495 | 0.06221 | 0.006 | -7.959
-9.5 | -0.469 | 0.05718 | 0.007 | -8.206
-9 | -0.441 | 0.05662 | 0.006 | -7.785
-8.5 | -0.416 | 0.05094 | 0.006 | -8.16
-8 | -0.387 | 0.05087 | 0.006 | -7.604
-7.5 | -0.359 | 0.04928 | 0.006 | -7.288
-7 | -0.332 | 0.04724 | 0.005 | -7.025
-6.5 | -0.473 | 0.03924 | 0.006 | -12.056
-6 | -0.588 | 0.0107 | 0.01 | -54.956
-5.5 | -0.562 | 0.01018 | 0.009 | -55.225
-5 | -0.519 | 0.01101 | 0.009 | -47.181
-4.5 | -0.467 | 0.01006 | 0.009 | -46.417
-4 | -0.409 | 0.00971 | 0.008 | -42.089
-3.5 | -0.346 | 0.0094 | 0.008 | -36.858
-3 | -0.282 | 0.00991 | 0.008 | -28.424
-2.5 | -0.215 | 0.00972 | 0.007 | -22.117
-2 | -0.147 | 0.0095 | 0.007 | -15.493
-1.5 | -0.079 | 0.00935 | 0.007 | -8.41
-1 | -0.01 | 0.00923 | 0.006 | -1.039
-0.5 | 0.06 | 0.00906 | 0.006 | 6.604
0 | 0.129 | 0.00899 | 0.006 | 14.373
0.5 | 0.199 | 0.00893 | 0.005 | 22.231
1 | 0.268 | 0.0081 | 0.005 | 33.056
1.5 | 0.337 | 0.00816 | 0.005 | 41.274
2 | 0.406 | 0.00824 | 0.004 | 49.208
2.5 | 0.474 | 0.00835 | 0.004 | 56.784
3 | 0.543 | 0.00851 | 0.003 | 63.762
3.5 | 0.611 | 0.00812 | 0.003 | 75.205
4 | 0.679 | 0.0084 | 0.003 | 80.801
4.5 | 0.746 | 0.00866 | 0.002 | 86.16
5 | 0.813 | 0.00842 | 0.002 | 96.581
5.5 | 0.879 | 0.0091 | 0.001 | 96.541
6 | 0.943 | 0.00903 | 0.001 | 104.521
6.5 | 1.006 | 0.00904 | 0 | 111.226
7 | 1.064 | 0.01011 | 0 | 105.27
7.5 | 1.117 | 0.01097 | 0 | 101.801
8 | 1.16 | 0.01218 | -0.001 | 95.239
8.5 | 1.192 | 0.01375 | -0.001 | 86.672
9 | 1.206 | 0.01592 | -0.002 | 75.771
9.5 | 1.199 | 0.01915 | -0.002 | 62.6
10 | 1.156 | 0.02391 | -0.003 | 48.37
10.5 | 1.003 | 0.03201 | -0.003 | 31.339
11 | 0.727 | 0.03865 | -0.003 | 18.82
11.5 | 0.746 | 0.04678 | -0.003 | 15.95
12 | 0.769 | 0.05288 | -0.004 | 14.541
12.5 | 0.808 | 0.04768 | -0.004 | 16.947
13 | 0.833 | 0.05219 | -0.005 | 15.964
13.5 | 0.841 | 0.07044 | -0.005 | 11.939
14 | 0.871 | 0.07178 | -0.005 | 12.134

## 120. Re 12M Mach 0.50 (2)
BIGFOIL.COM POLAR EXPORT
NACA24112
NACA24112 |  |  |  | Cl Max: | 1.6389 | at alpha= | 11.5 | deg
XFOIL ncrit=9 |  |  |  | L/D Max: | 159.866 | at alpha= | 6.5 | deg
Re: | 12000000 |  |  | Cd Min: | 0.11764 | at alpha= | 16.5 | deg
Mach: | 0.5 |  |  | Cl=0 at alpha= | -1.1643 | deg
|  |  |  | @ Cl=0.1, Cd= | 0.0021205
|  |  |  | @ Cl=0.4, Cd= | 0.0052221
|  |  |  | @ Cl=0.6, Cd= | 0.0047442
alpha (deg) | Cl | Cd | Cm | Cl/Cd
-12.5 | -0.5277 | 0.09553 | -0.0259 | -5.5239
-12 | -0.5183 | 0.07875 | -0.0446 | -6.5816
-11.5 | -0.5415 | 0.06772 | -0.0504 | -7.9962
-11 | -0.5611 | 0.05644 | -0.057 | -9.9415
-10.5 | -0.5771 | 0.04419 | -0.0669 | -13.0595
-10 | -0.6012 | 0.0354 | -0.0728 | -16.9831
-9.5 | -0.6366 | 0.02915 | -0.0728 | -21.8388
-9 | -0.6773 | 0.02436 | -0.0661 | -27.8038
-8.5 | -0.7183 | 0.0191 | -0.0557 | -37.6073
-8 | -0.7516 | 0.01166 | -0.0467 | -64.4597
-7.5 | -0.7791 | 0.0049 | -0.0368 | -159
-7 | -0.7529 | 0.00233 | -0.029 | -323.133
-6.5 | -0.6959 | 0.00176 | -0.0233 | -395.3977
-6 | -0.6316 | 0.00157 | -0.0189 | -402.293
-5.5 | -0.5662 | 0.00146 | -0.0153 | -387.8082
-5 | -0.5008 | 0.00139 | -0.0122 | -360.2878
-4.5 | -0.4348 | 0.00134 | -0.0097 | -324.4776
-4 | -0.3697 | 0.00129 | -0.0073 | -286.5891
-3.5 | -0.3041 | 0.00124 | -0.0054 | -245.2419
-3 | -0.2387 | 0.00121 | -0.0038 | -197.2727
-2.5 | -0.1736 | 0.00118 | -0.0023 | -147.1186
-2 | -0.1088 | 0.00116 | -0.001 | -93.7931
-1.5 | -0.0435 | 0.00113 | 0 | -38.4956
-1 | 0.0213 | 0.00111 | 0.001 | 19.1892
-0.5 | 0.0858 | 0.0011 | 0.002 | 78
0 | 0.1544 | 0.00603 | 0.0027 | 25.6053
0.5 | 0.2192 | 0.006 | 0.0036 | 36.5333
1 | 0.2843 | 0.00596 | 0.0046 | 47.7013
1.5 | 0.3429 | 0.0056 | 0.0066 | 61.2321
2.5 | 0.4547 | 0.00486 | 0.0121 | 93.5597
3 | 0.5149 | 0.00479 | 0.0142 | 107.4948
3.5 | 0.575 | 0.00474 | 0.0165 | 121.308
4 | 0.635 | 0.00475 | 0.019 | 133.6842
4.5 | 0.6998 | 0.00492 | 0.0206 | 142.2358
5 | 0.7644 | 0.00513 | 0.0225 | 149.0058
5.5 | 0.829 | 0.00536 | 0.0246 | 154.6642
6 | 0.893 | 0.00565 | 0.027 | 158.0531
6.5 | 0.9576 | 0.00599 | 0.0296 | 159.8664
7 | 1.0254 | 0.00647 | 0.0316 | 158.4853
7.5 | 1.1037 | 0.00716 | 0.0317 | 154.148
8 | 1.1841 | 0.008 | 0.0317 | 148.0125
8.5 | 1.2645 | 0.00893 | 0.0321 | 141.6013
9 | 1.3361 | 0.00986 | 0.0346 | 135.5071
9.5 | 1.4022 | 0.01077 | 0.0385 | 130.195
10 | 1.4788 | 0.01184 | 0.0408 | 124.8986
10.5 | 1.5529 | 0.01297 | 0.044 | 119.7301
11 | 1.6196 | 0.01433 | 0.0484 | 113.0216
11.5 | 1.6389 | 0.01629 | 0.0582 | 100.6077
12.5 | 1.5973 | 0.02827 | 0.0675 | 56.5016
13 | 1.5564 | 0.0386 | 0.064 | 40.3212
13.5 | 1.4988 | 0.05011 | 0.0597 | 29.9102
14 | 1.4446 | 0.06121 | 0.0552 | 23.6007
14.5 | 1.3881 | 0.07288 | 0.0497 | 19.0464
15 | 1.3422 | 0.08436 | 0.0439 | 15.9104
15.5 | 1.3147 | 0.09454 | 0.039 | 13.9063
16 | 1.2799 | 0.1059 | 0.0329 | 12.0859
16.5 | 1.2458 | 0.11764 | 0.0263 | 10.5899

## 121. Re 14M Mach 0.00 (1)
BIGFOIL.COM POLAR EXPORT
NACA24112
NACA24112 |  |  |  | Cl Max: | 1.405 | at alpha= | 14 | deg
JavaFoil+Calcfoil stall+Eppler ext transition |  |  |  | L/D Max: | 127.385 | at alpha= | 9.5 | deg
Re: | 14000000 |  |  | Cd Min: | 0.00781 | at alpha= | 1 | deg
Mach: | 0 |  |  | Cl=0 at alpha= | -0.93333 | deg
|  |  |  | @ Cl=0.1, Cd= | 0.00911
|  |  |  | @ Cl=0.4, Cd= | 0.008392
|  |  |  | @ Cl=0.6, Cd= | 0.0087098
alpha (deg) | Cl | Cd | Cm | Cl/Cd
-16.5 | -0.757 | 0.11054 | 0.007 | -6.852
-16 | -0.771 | 0.10412 | 0.007 | -7.407
-15.5 | -0.783 | 0.09811 | 0.007 | -7.985
-15 | -0.794 | 0.09238 | 0.007 | -8.595
-14.5 | -0.804 | 0.08568 | 0.007 | -9.38
-14 | -0.811 | 0.07987 | 0.007 | -10.152
-13.5 | -0.817 | 0.0737 | 0.007 | -11.078
-13 | -0.821 | 0.06589 | 0.008 | -12.462
-12.5 | -0.825 | 0.05752 | 0.008 | -14.345
-12 | -0.95 | 0.01321 | 0.01 | -71.913
-11.5 | -0.953 | 0.01145 | 0.01 | -83.227
-11 | -0.94 | 0.00972 | 0.01 | -96.703
-10.5 | -0.921 | 0.01023 | 0.01 | -89.994
-10 | -0.897 | 0.0105 | 0.01 | -85.455
-9.5 | -0.869 | 0.01081 | 0.01 | -80.41
-9 | -0.838 | 0.01038 | 0.01 | -80.681
-8.5 | -0.802 | 0.01094 | 0.009 | -73.363
-8 | -0.764 | 0.01065 | 0.009 | -71.713
-7.5 | -0.722 | 0.01036 | 0.009 | -69.699
-7 | -0.677 | 0.01013 | 0.009 | -66.819
-6.5 | -0.629 | 0.00985 | 0.009 | -63.884
-6 | -0.579 | 0.01036 | 0.008 | -55.914
-5.5 | -0.527 | 0.01013 | 0.008 | -52.062
-5 | -0.474 | 0.00988 | 0.008 | -47.924
-4.5 | -0.418 | 0.00965 | 0.007 | -43.363
-4 | -0.362 | 0.00946 | 0.007 | -38.269
-3.5 | -0.305 | 0.0093 | 0.007 | -32.76
-3 | -0.246 | 0.00911 | 0.007 | -27.043
-2.5 | -0.188 | 0.00979 | 0.006 | -19.151
-2 | -0.128 | 0.00887 | 0.006 | -14.448
-1.5 | -0.068 | 0.00944 | 0.006 | -7.242
-1 | -0.008 | 0.00931 | 0.006 | -0.893
-0.5 | 0.052 | 0.00923 | 0.005 | 5.624
0 | 0.112 | 0.00908 | 0.005 | 12.35
0.5 | 0.172 | 0.00899 | 0.005 | 19.15
1 | 0.232 | 0.00781 | 0.004 | 29.754
1.5 | 0.292 | 0.00783 | 0.004 | 37.343
2 | 0.352 | 0.00792 | 0.004 | 44.49
2.5 | 0.412 | 0.00851 | 0.003 | 48.434
3 | 0.472 | 0.00807 | 0.003 | 58.437
3.5 | 0.531 | 0.00855 | 0.003 | 62.118
4 | 0.591 | 0.00869 | 0.002 | 67.96
4.5 | 0.65 | 0.00882 | 0.002 | 73.694
5 | 0.709 | 0.00897 | 0.001 | 78.971
5.5 | 0.767 | 0.00911 | 0.001 | 84.233
6 | 0.825 | 0.00919 | 0.001 | 89.818
6.5 | 0.882 | 0.00944 | 0 | 93.466
7 | 0.939 | 0.00918 | 0 | 102.29
7.5 | 0.994 | 0.00957 | 0 | 103.814
8 | 1.047 | 0.00951 | -0.001 | 110.076
8.5 | 1.098 | 0.00958 | -0.001 | 114.59
9 | 1.147 | 0.00969 | -0.002 | 118.427
9.5 | 1.194 | 0.00937 | -0.002 | 127.385
10 | 1.237 | 0.01075 | -0.002 | 115.072
10.5 | 1.276 | 0.01132 | -0.003 | 112.711
11 | 1.31 | 0.01202 | -0.003 | 108.999
11.5 | 1.34 | 0.01282 | -0.004 | 104.55
12 | 1.365 | 0.01381 | -0.004 | 98.81
12.5 | 1.384 | 0.01508 | -0.004 | 91.78
13 | 1.396 | 0.01674 | -0.005 | 83.433
13.5 | 1.403 | 0.01878 | -0.005 | 74.737
14 | 1.405 | 0.02127 | -0.005 | 66.076
14.5 | 1.403 | 0.02428 | -0.006 | 57.779
15 | 1.396 | 0.02782 | -0.006 | 50.173
15.5 | 1.385 | 0.0318 | -0.006 | 43.572
16 | 1.371 | 0.03629 | -0.007 | 37.793
16.5 | 1.355 | 0.0411 | -0.007 | 32.957
17 | 1.335 | 0.04638 | -0.007 | 28.786
17.5 | 1.311 | 0.0521 | -0.008 | 25.165
18 | 1.284 | 0.05822 | -0.008 | 22.044
18.5 | 1.254 | 0.0648 | -0.008 | 19.348
19 | 1.223 | 0.07143 | -0.008 | 17.117

## 122. Re 14M Mach 0.00 (2)
BIGFOIL.COM POLAR EXPORT
NACA24112
NACA24112 |  |  |  | Cl Max: | 1.8172 | at alpha= | 19 | deg
XFOIL ncrit=9 |  |  |  | L/D Max: | 152.473 | at alpha= | 7 | deg
Re: | 14000000 |  |  | Cd Min: | 0.04339 | at alpha= | 20 | deg
Mach: | 0 |  |  | Cl=0 at alpha= | -1.1104 | deg
|  |  |  | @ Cl=0.1, Cd= | 0.0057466
|  |  |  | @ Cl=0.4, Cd= | 0.0046646
|  |  |  | @ Cl=0.6, Cd= | 0.004523
alpha (deg) | Cl | Cd | Cm | Cl/Cd
-11 | -1.0438 | 0.00871 | -0.0158 | -119.8393
-10.5 | -0.9964 | 0.00843 | -0.0139 | -118.1969
-10 | -0.9477 | 0.00822 | -0.0123 | -115.292
-9.5 | -0.8977 | 0.00802 | -0.0109 | -111.9327
-9 | -0.8473 | 0.00778 | -0.0096 | -108.9075
-8.5 | -0.7968 | 0.00754 | -0.0083 | -105.6764
-8 | -0.7451 | 0.00733 | -0.0072 | -101.6508
-7.5 | -0.6928 | 0.00719 | -0.0062 | -96.3561
-7 | -0.6404 | 0.007 | -0.0053 | -91.4857
-6.5 | -0.5879 | 0.00684 | -0.0043 | -85.9503
-6 | -0.5344 | 0.00672 | -0.0035 | -79.5238
-5.5 | -0.481 | 0.00658 | -0.0028 | -73.1003
-5 | -0.4272 | 0.00647 | -0.002 | -66.0278
-4.5 | -0.3733 | 0.00638 | -0.0014 | -58.511
-4 | -0.3188 | 0.00628 | -0.0008 | -50.7643
-3.5 | -0.2642 | 0.00618 | -0.0002 | -42.7508
-3 | -0.2092 | 0.0061 | 0.0003 | -34.2951
-2.5 | -0.1539 | 0.00602 | 0.0007 | -25.5648
-2 | -0.0986 | 0.00594 | 0.0011 | -16.5993
-1.5 | -0.0434 | 0.00589 | 0.0015 | -7.3684
-1 | 0.0123 | 0.00582 | 0.0018 | 2.1134
-0.5 | 0.0677 | 0.00577 | 0.0022 | 11.7331
0 | 0.1229 | 0.00573 | 0.0026 | 21.4485
0.5 | 0.1785 | 0.00569 | 0.0029 | 31.3708
1 | 0.2333 | 0.00564 | 0.0033 | 41.3652
1.5 | 0.2864 | 0.00546 | 0.0041 | 52.4542
2 | 0.3322 | 0.00487 | 0.0062 | 68.2136
2.5 | 0.3832 | 0.00471 | 0.0073 | 81.3588
3 | 0.435 | 0.00457 | 0.0083 | 95.186
3.5 | 0.4855 | 0.00446 | 0.0096 | 108.8565
4 | 0.5346 | 0.00439 | 0.0112 | 121.7768
4.5 | 0.5882 | 0.00449 | 0.0118 | 131.0022
5 | 0.6419 | 0.00464 | 0.0123 | 138.3405
5.5 | 0.6947 | 0.00482 | 0.013 | 144.1286
6 | 0.7471 | 0.00504 | 0.0138 | 148.2341
6.5 | 0.7993 | 0.00529 | 0.0145 | 151.0964
7 | 0.8508 | 0.00558 | 0.0154 | 152.4731
7.5 | 0.902 | 0.00595 | 0.0162 | 151.5966
8 | 0.9575 | 0.00635 | 0.016 | 150.7874
8.5 | 1.0148 | 0.00682 | 0.0153 | 148.7977
9 | 1.0789 | 0.00737 | 0.0129 | 146.3908
9.5 | 1.1397 | 0.00789 | 0.0113 | 144.4487
10 | 1.1943 | 0.00839 | 0.0111 | 142.348
10.5 | 1.2427 | 0.00886 | 0.0122 | 140.2596
11 | 1.3001 | 0.00938 | 0.0111 | 138.6034
11.5 | 1.3566 | 0.00993 | 0.0103 | 136.6163
12 | 1.4122 | 0.01048 | 0.0095 | 134.7519
12.5 | 1.4669 | 0.01105 | 0.0088 | 132.7511
13 | 1.5201 | 0.0117 | 0.0083 | 129.9231
13.5 | 1.5726 | 0.01233 | 0.0079 | 127.5426
14 | 1.623 | 0.01307 | 0.0078 | 124.1775
14.5 | 1.6696 | 0.01374 | 0.0084 | 121.5138
15 | 1.6964 | 0.0145 | 0.013 | 116.9931
15.5 | 1.709 | 0.01525 | 0.0202 | 112.0656
16 | 1.7328 | 0.01614 | 0.0245 | 107.3606
16.5 | 1.7556 | 0.0173 | 0.0281 | 101.4798
17 | 1.7747 | 0.01886 | 0.0315 | 94.0986
17.5 | 1.7924 | 0.02077 | 0.0341 | 86.2975
18 | 1.8029 | 0.02355 | 0.0361 | 76.5563
18.5 | 1.8137 | 0.02679 | 0.0371 | 67.7006
19 | 1.8172 | 0.03112 | 0.0371 | 58.3933
19.5 | 1.814 | 0.03655 | 0.0363 | 49.6306
20 | 1.8012 | 0.04339 | 0.0345 | 41.5119

## 123. Re 14M Mach 0.10 (1)
BIGFOIL.COM POLAR EXPORT
NACA24112
NACA24112 |  |  |  | Cl Max: | 1.395 | at alpha= | 13.5 | deg
JavaFoil+Calcfoil stall+Eppler ext transition |  |  |  | L/D Max: | 123.152 | at alpha= | 9 | deg
Re: | 14000000 |  |  | Cd Min: | 0.00781 | at alpha= | 1 | deg
Mach: | 0.1 |  |  | Cl=0 at alpha= | -0.93333 | deg
|  |  |  | @ Cl=0.1, Cd= | 0.0091498
|  |  |  | @ Cl=0.4, Cd= | 0.0080367
|  |  |  | @ Cl=0.6, Cd= | 0.008734
alpha (deg) | Cl | Cd | Cm | Cl/Cd
-16.5 | -0.719 | 0.11306 | 0.007 | -6.356
-16 | -0.736 | 0.10658 | 0.007 | -6.901
-15.5 | -0.751 | 0.10041 | 0.007 | -7.479
-15 | -0.765 | 0.09471 | 0.007 | -8.074
-14.5 | -0.777 | 0.08858 | 0.007 | -8.769
-14 | -0.787 | 0.08242 | 0.007 | -9.549
-13.5 | -0.795 | 0.07615 | 0.007 | -10.444
-13 | -0.8 | 0.06991 | 0.007 | -11.441
-12.5 | -0.802 | 0.06349 | 0.007 | -12.635
-12 | -0.897 | 0.02011 | 0.01 | -44.597
-11.5 | -0.94 | 0.01185 | 0.01 | -79.292
-11 | -0.931 | 0.01102 | 0.01 | -84.54
-10.5 | -0.915 | 0.00987 | 0.01 | -92.705
-10 | -0.893 | 0.01065 | 0.01 | -83.845
-9.5 | -0.867 | 0.01017 | 0.01 | -85.223
-9 | -0.836 | 0.01047 | 0.01 | -79.851
-8.5 | -0.802 | 0.01101 | 0.009 | -72.895
-8 | -0.764 | 0.01068 | 0.009 | -71.55
-7.5 | -0.723 | 0.01041 | 0.009 | -69.493
-7 | -0.679 | 0.01015 | 0.009 | -66.876
-6.5 | -0.631 | 0.00996 | 0.009 | -63.339
-6 | -0.581 | 0.01042 | 0.008 | -55.751
-5.5 | -0.529 | 0.01014 | 0.008 | -52.19
-5 | -0.476 | 0.00997 | 0.008 | -47.698
-4.5 | -0.42 | 0.00966 | 0.008 | -43.525
-4 | -0.364 | 0.00955 | 0.007 | -38.084
-3.5 | -0.306 | 0.00932 | 0.007 | -32.847
-3 | -0.248 | 0.00914 | 0.007 | -27.087
-2.5 | -0.188 | 0.00901 | 0.006 | -20.912
-2 | -0.129 | 0.00888 | 0.006 | -14.494
-1.5 | -0.069 | 0.00947 | 0.006 | -7.251
-1 | -0.008 | 0.00938 | 0.006 | -0.891
-0.5 | 0.052 | 0.00926 | 0.005 | 5.63
0 | 0.113 | 0.00912 | 0.005 | 12.351
0.5 | 0.173 | 0.00908 | 0.005 | 19.059
1 | 0.233 | 0.00781 | 0.004 | 29.902
1.5 | 0.294 | 0.00787 | 0.004 | 37.343
2 | 0.354 | 0.00796 | 0.004 | 44.448
2.5 | 0.414 | 0.00806 | 0.003 | 51.359
3 | 0.474 | 0.00814 | 0.003 | 58.217
3.5 | 0.534 | 0.00861 | 0.003 | 62.021
4 | 0.593 | 0.00872 | 0.002 | 68.075
4.5 | 0.653 | 0.00884 | 0.002 | 73.829
5 | 0.712 | 0.00899 | 0.001 | 79.208
5.5 | 0.771 | 0.00909 | 0.001 | 84.774
6 | 0.829 | 0.00921 | 0.001 | 90.041
6.5 | 0.887 | 0.00954 | 0 | 92.898
7 | 0.943 | 0.00924 | 0 | 102.014
7.5 | 0.998 | 0.00965 | 0 | 103.445
8 | 1.051 | 0.00959 | -0.001 | 109.655
8.5 | 1.103 | 0.00969 | -0.001 | 113.846
9 | 1.152 | 0.00935 | -0.002 | 123.152
9.5 | 1.198 | 0.01031 | -0.002 | 116.158
10 | 1.241 | 0.01088 | -0.002 | 114.03
10.5 | 1.279 | 0.01148 | -0.003 | 111.365
11 | 1.312 | 0.01222 | -0.003 | 107.359
11.5 | 1.34 | 0.01308 | -0.004 | 102.496
12 | 1.364 | 0.01418 | -0.004 | 96.155
12.5 | 1.381 | 0.01554 | -0.004 | 88.85
13 | 1.391 | 0.01735 | -0.005 | 80.145
13.5 | 1.395 | 0.01958 | -0.005 | 71.262
14 | 1.395 | 0.02228 | -0.005 | 62.582
14.5 | 1.389 | 0.02553 | -0.006 | 54.399
15 | 1.379 | 0.02934 | -0.006 | 46.999
15.5 | 1.365 | 0.0336 | -0.006 | 40.632
16 | 1.348 | 0.03839 | -0.007 | 35.117
16.5 | 1.328 | 0.0435 | -0.007 | 30.516
17 | 1.304 | 0.0491 | -0.007 | 26.561
17.5 | 1.276 | 0.05517 | -0.008 | 23.133
18 | 1.245 | 0.0614 | -0.008 | 20.271
18.5 | 1.21 | 0.06863 | -0.008 | 17.631

## 124. Re 14M Mach 0.10 (2)
BIGFOIL.COM POLAR EXPORT
NACA24112
NACA24112 |  |  |  | Cl Max: | 1.807 | at alpha= | 18.5 | deg
XFOIL ncrit=9 |  |  |  | L/D Max: | 152.875 | at alpha= | 7 | deg
Re: | 14000000 |  |  | Cd Min: | 0.05023 | at alpha= | 20 | deg
Mach: | 0.1 |  |  | Cl=0 at alpha= | -1.1118 | deg
|  |  |  | @ Cl=0.1, Cd= | 0.0057572
|  |  |  | @ Cl=0.4, Cd= | 0.004674
|  |  |  | @ Cl=0.6, Cd= | 0.0045313
alpha (deg) | Cl | Cd | Cm | Cl/Cd
-11.5 | -1.0938 | 0.00906 | -0.0206 | -120.7285
-11 | -1.0514 | 0.00885 | -0.0174 | -118.8023
-10.5 | -1.0038 | 0.00854 | -0.0153 | -117.541
-10 | -0.9548 | 0.0083 | -0.0134 | -115.0361
-9.5 | -0.9044 | 0.00809 | -0.0119 | -111.7923
-9 | -0.8531 | 0.00785 | -0.0105 | -108.6752
-8.5 | -0.8022 | 0.0076 | -0.0091 | -105.5526
-8 | -0.7502 | 0.00738 | -0.0079 | -101.6531
-7.5 | -0.6975 | 0.00722 | -0.0068 | -96.6066
-7 | -0.6445 | 0.00704 | -0.0058 | -91.5483
-6.5 | -0.5916 | 0.00687 | -0.0047 | -86.1135
-6 | -0.5378 | 0.00674 | -0.0039 | -79.7923
-5.5 | -0.4839 | 0.00661 | -0.0031 | -73.2073
-5 | -0.4297 | 0.00649 | -0.0023 | -66.2096
-4.5 | -0.3754 | 0.0064 | -0.0016 | -58.6562
-4 | -0.3206 | 0.00629 | -0.001 | -50.9698
-3.5 | -0.2656 | 0.00619 | -0.0004 | -42.9079
-3 | -0.2102 | 0.00611 | 0.0001 | -34.4026
-2.5 | -0.1546 | 0.00602 | 0.0006 | -25.6811
-2 | -0.099 | 0.00595 | 0.001 | -16.6387
-1.5 | -0.0434 | 0.00589 | 0.0015 | -7.3684
-1 | 0.0125 | 0.00583 | 0.0018 | 2.1441
-0.5 | 0.0684 | 0.00578 | 0.0022 | 11.8339
0 | 0.1238 | 0.00574 | 0.0026 | 21.5679
0.5 | 0.1797 | 0.00569 | 0.0029 | 31.5817
1 | 0.235 | 0.00565 | 0.0033 | 41.5929
1.5 | 0.2884 | 0.00548 | 0.0041 | 52.6277
2.5 | 0.3856 | 0.00471 | 0.0074 | 81.8684
3 | 0.4376 | 0.00458 | 0.0084 | 95.5459
3.5 | 0.4884 | 0.00446 | 0.0097 | 109.5067
4 | 0.5379 | 0.0044 | 0.0114 | 122.25
4.5 | 0.5918 | 0.00451 | 0.012 | 131.2195
5 | 0.6458 | 0.00465 | 0.0126 | 138.8817
5.5 | 0.699 | 0.00484 | 0.0133 | 144.4215
6 | 0.7517 | 0.00506 | 0.0141 | 148.5573
6.5 | 0.8044 | 0.0053 | 0.0149 | 151.7736
7 | 0.8561 | 0.0056 | 0.0158 | 152.875
7.5 | 0.9078 | 0.00597 | 0.0167 | 152.0603
8 | 0.9638 | 0.0064 | 0.0165 | 150.5938
8.5 | 1.0221 | 0.00687 | 0.0157 | 148.7773
9 | 1.0869 | 0.00742 | 0.0134 | 146.4825
9.5 | 1.1479 | 0.00798 | 0.0119 | 143.8471
10 | 1.203 | 0.00846 | 0.0118 | 142.1986
10.5 | 1.2522 | 0.00894 | 0.0129 | 140.0671
11 | 1.3102 | 0.00948 | 0.012 | 138.2068
11.5 | 1.3672 | 0.01005 | 0.0112 | 136.0398
12 | 1.4232 | 0.01064 | 0.0105 | 133.7594
12.5 | 1.4783 | 0.01124 | 0.01 | 131.5214
13 | 1.5323 | 0.01188 | 0.0096 | 128.9815
13.5 | 1.5848 | 0.01259 | 0.0095 | 125.8777
14 | 1.6359 | 0.01332 | 0.0094 | 122.8153
14.5 | 1.6764 | 0.01404 | 0.0116 | 119.4017
15 | 1.6964 | 0.01484 | 0.0177 | 114.3127
15.5 | 1.7124 | 0.01566 | 0.0241 | 109.3487
16 | 1.7372 | 0.01667 | 0.0281 | 104.2112
16.5 | 1.7571 | 0.01813 | 0.0319 | 96.9167
17 | 1.7741 | 0.02002 | 0.035 | 88.6164
17.5 | 1.7897 | 0.02238 | 0.0373 | 79.9687
18 | 1.8005 | 0.02552 | 0.0387 | 70.5525
18.5 | 1.807 | 0.02951 | 0.0391 | 61.2335
19 | 1.8029 | 0.03502 | 0.0384 | 51.482
19.5 | 1.791 | 0.04181 | 0.0367 | 42.8366
20 | 1.7679 | 0.05023 | 0.0341 | 35.1961

## 125. Re 14M Mach 0.25 (1)
BIGFOIL.COM POLAR EXPORT
NACA24112
NACA24112 |  |  |  | Cl Max: | 1.349 | at alpha= | 12.5 | deg
JavaFoil+Calcfoil stall+Eppler ext transition |  |  |  | L/D Max: | 120.61 | at alpha= | 8.5 | deg
Re: | 14000000 |  |  | Cd Min: | 0.00798 | at alpha= | 1 | deg
Mach: | 0.25 |  |  | Cl=0 at alpha= | -0.92857 | deg
|  |  |  | @ Cl=0.1, Cd= | 0.0093481
|  |  |  | @ Cl=0.4, Cd= | 0.0081685
|  |  |  | @ Cl=0.6, Cd= | 0.0088733
alpha (deg) | Cl | Cd | Cm | Cl/Cd
-15 | -0.51 | 0.10965 | 0.006 | -4.651
-14.5 | -0.552 | 0.103 | 0.006 | -5.363
-14 | -0.591 | 0.09599 | 0.006 | -6.155
-13.5 | -0.625 | 0.0892 | 0.006 | -7.009
-13 | -0.652 | 0.083 | 0.006 | -7.86
-12.5 | -0.674 | 0.07689 | 0.007 | -8.771
-12 | -0.693 | 0.07021 | 0.007 | -9.864
-11.5 | -0.706 | 0.06412 | 0.007 | -11.006
-11 | -0.714 | 0.05822 | 0.007 | -12.266
-10.5 | -0.821 | 0.01596 | 0.01 | -51.415
-10 | -0.853 | 0.01101 | 0.01 | -77.449
-9.5 | -0.841 | 0.0103 | 0.01 | -81.668
-9 | -0.821 | 0.01042 | 0.01 | -78.803
-8.5 | -0.795 | 0.01068 | 0.01 | -74.454
-8 | -0.764 | 0.01031 | 0.009 | -74.079
-7.5 | -0.727 | 0.01089 | 0.009 | -66.799
-7 | -0.686 | 0.01061 | 0.009 | -64.626
-6.5 | -0.64 | 0.01029 | 0.009 | -62.236
-6 | -0.591 | 0.00998 | 0.009 | -59.238
-5.5 | -0.54 | 0.0105 | 0.008 | -51.428
-5 | -0.486 | 0.01018 | 0.008 | -47.739
-4.5 | -0.43 | 0.00991 | 0.008 | -43.419
-4 | -0.373 | 0.00974 | 0.007 | -38.28
-3.5 | -0.314 | 0.00951 | 0.007 | -32.996
-3 | -0.254 | 0.00935 | 0.007 | -27.164
-2.5 | -0.193 | 0.00917 | 0.007 | -21.102
-2 | -0.132 | 0.00907 | 0.006 | -14.577
-1.5 | -0.071 | 0.00975 | 0.006 | -7.238
-1 | -0.009 | 0.00957 | 0.006 | -0.897
-0.5 | 0.054 | 0.0094 | 0.005 | 5.699
0 | 0.116 | 0.00933 | 0.005 | 12.409
0.5 | 0.178 | 0.00921 | 0.005 | 19.302
1 | 0.24 | 0.00798 | 0.004 | 30.046
1.5 | 0.302 | 0.008 | 0.004 | 37.744
2 | 0.364 | 0.00808 | 0.004 | 45.025
2.5 | 0.425 | 0.00823 | 0.003 | 51.698
3 | 0.487 | 0.00831 | 0.003 | 58.589
3.5 | 0.548 | 0.00843 | 0.003 | 65.067
4 | 0.609 | 0.00895 | 0.002 | 68.119
4.5 | 0.67 | 0.00847 | 0.002 | 79.168
5 | 0.731 | 0.00922 | 0.002 | 79.268
5.5 | 0.791 | 0.00936 | 0.001 | 84.534
6 | 0.851 | 0.00958 | 0.001 | 88.853
6.5 | 0.91 | 0.00927 | 0 | 98.176
7 | 0.967 | 0.00963 | 0 | 100.437
7.5 | 1.023 | 0.00953 | 0 | 107.283
8 | 1.076 | 0.00962 | -0.001 | 111.9
8.5 | 1.127 | 0.00934 | -0.001 | 120.61
9 | 1.174 | 0.01038 | -0.002 | 113.134
9.5 | 1.218 | 0.01101 | -0.002 | 110.666
10 | 1.257 | 0.01172 | -0.002 | 107.236
10.5 | 1.289 | 0.01256 | -0.003 | 102.632
11 | 1.315 | 0.01358 | -0.003 | 96.839
11.5 | 1.334 | 0.01492 | -0.004 | 89.407
12 | 1.345 | 0.01668 | -0.004 | 80.636
12.5 | 1.349 | 0.01894 | -0.004 | 71.2
13 | 1.343 | 0.02184 | -0.005 | 61.488
13.5 | 1.33 | 0.02527 | -0.005 | 52.63
14 | 1.31 | 0.02942 | -0.005 | 44.516
14.5 | 1.282 | 0.0344 | -0.006 | 37.265
15 | 1.248 | 0.03985 | -0.006 | 31.324
15.5 | 1.208 | 0.04602 | -0.006 | 26.248
16 | 1.161 | 0.05298 | -0.007 | 21.92
16.5 | 1.11 | 0.06043 | -0.007 | 18.364
17 | 1.052 | 0.069 | -0.007 | 15.252
17.5 | 0.988 | 0.07844 | -0.007 | 12.591

## 126. Re 14M Mach 0.25 (2)
BIGFOIL.COM POLAR EXPORT
NACA24112
NACA24112 |  |  |  | Cl Max: | 1.76 | at alpha= | 17 | deg
XFOIL ncrit=9 |  |  |  | L/D Max: | 154.434 | at alpha= | 6.5 | deg
Re: | 14000000 |  |  | Cd Min: | 0.19398 | at alpha= | -20 | deg
Mach: | 0.25 |  |  | Cl=0 at alpha= | -1.1217 | deg
|  |  |  | @ Cl=0.1, Cd= | 0.0057853
|  |  |  | @ Cl=0.4, Cd= | 0.0047373
|  |  |  | @ Cl=0.6, Cd= | 0.0045423
alpha (deg) | Cl | Cd | Cm | Cl/Cd
-20 | -0.8446 | 0.19398 | 0.0394 | -4.3541
-19.5 | -0.8386 | 0.18553 | 0.0343 | -4.52
-19 | -1.4823 | 0.06243 | -0.0606 | -23.7434
-18.5 | -1.5343 | 0.04885 | -0.0702 | -31.4084
-18 | -1.5814 | 0.03877 | -0.0738 | -40.7893
-17.5 | -1.612 | 0.03201 | -0.0721 | -50.3593
-17 | -1.6243 | 0.02752 | -0.0672 | -59.0225
-16.5 | -1.6281 | 0.02399 | -0.0605 | -67.8658
-16 | -1.6179 | 0.02147 | -0.0533 | -75.3563
-15.5 | -1.6003 | 0.01961 | -0.0455 | -81.6063
-15 | -1.5662 | 0.01787 | -0.04 | -87.6441
-14.5 | -1.5259 | 0.01644 | -0.035 | -92.8163
-14 | -1.4854 | 0.01502 | -0.0299 | -98.8948
-13.5 | -1.444 | 0.01388 | -0.0248 | -104.0346
-13 | -1.3848 | 0.01273 | -0.023 | -108.7824
-12.5 | -1.3203 | 0.01179 | -0.0222 | -111.9847
-12 | -1.2592 | 0.01101 | -0.0208 | -114.3688
-11.5 | -1.1541 | 0.01009 | -0.0285 | -114.3806
-11 | -1.0948 | 0.00974 | -0.027 | -112.4025
-10.5 | -1.0451 | 0.00928 | -0.0237 | -112.6185
-10 | -0.9941 | 0.00888 | -0.0207 | -111.9482
-9.5 | -0.9414 | 0.00853 | -0.0182 | -110.3634
-9 | -0.8872 | 0.00823 | -0.016 | -107.8007
-8.5 | -0.8327 | 0.00799 | -0.014 | -104.2178
-8 | -0.7781 | 0.00769 | -0.0121 | -101.1834
-7.5 | -0.7233 | 0.00743 | -0.0104 | -97.3486
-7 | -0.6675 | 0.00724 | -0.0089 | -92.1961
-6.5 | -0.6119 | 0.00705 | -0.0075 | -86.7943
-6 | -0.5563 | 0.00686 | -0.0061 | -81.0933
-5.5 | -0.4999 | 0.00674 | -0.0049 | -74.1691
-5 | -0.4436 | 0.00658 | -0.0038 | -67.4164
-4.5 | -0.387 | 0.00648 | -0.0029 | -59.7222
-4 | -0.3303 | 0.00635 | -0.002 | -52.0157
-3.5 | -0.273 | 0.00625 | -0.0012 | -43.68
-3 | -0.2159 | 0.00616 | -0.0005 | -35.0487
-2.5 | -0.1586 | 0.00606 | 0.0001 | -26.1716
-2 | -0.101 | 0.00598 | 0.0007 | -16.8896
-1.5 | -0.0435 | 0.00591 | 0.0012 | -7.3604
-1 | 0.014 | 0.00586 | 0.0017 | 2.3891
-0.5 | 0.0719 | 0.0058 | 0.0021 | 12.3966
0 | 0.1292 | 0.00577 | 0.0026 | 22.3917
0.5 | 0.1866 | 0.00573 | 0.003 | 32.5654
1 | 0.244 | 0.00568 | 0.0035 | 42.9577
1.5 | 0.299 | 0.00554 | 0.0044 | 53.9711
2.5 | 0.3988 | 0.00474 | 0.008 | 84.135
3 | 0.4521 | 0.00462 | 0.0093 | 97.8571
3.5 | 0.5048 | 0.0045 | 0.0107 | 112.1778
4 | 0.5561 | 0.00444 | 0.0125 | 125.2477
4.5 | 0.6119 | 0.00457 | 0.0133 | 133.895
5 | 0.6678 | 0.00473 | 0.0141 | 141.1839
5.5 | 0.7229 | 0.00492 | 0.015 | 146.9309
6 | 0.7777 | 0.00514 | 0.0161 | 151.3035
6.5 | 0.8324 | 0.00539 | 0.0171 | 154.4341
7 | 0.8856 | 0.00576 | 0.0184 | 153.75
7.5 | 0.9402 | 0.00612 | 0.0195 | 153.6275
8 | 0.9995 | 0.00663 | 0.0194 | 150.7541
8.5 | 1.0631 | 0.00719 | 0.0183 | 147.8581
9 | 1.1311 | 0.0078 | 0.0164 | 145.0128
9.5 | 1.1945 | 0.00837 | 0.0155 | 142.7121
10 | 1.25 | 0.00895 | 0.0163 | 139.6648
10.5 | 1.3046 | 0.00953 | 0.0174 | 136.894
11.5 | 1.4256 | 0.01084 | 0.0169 | 131.5129
12 | 1.4849 | 0.01151 | 0.0169 | 129.0096
12.5 | 1.5425 | 0.01227 | 0.0172 | 125.7131
13 | 1.598 | 0.01316 | 0.0178 | 121.4286
13.5 | 1.6531 | 0.01403 | 0.0185 | 117.8261
14 | 1.67 | 0.01488 | 0.0263 | 112.2312
14.5 | 1.6864 | 0.0159 | 0.0335 | 106.0629
15 | 1.7109 | 0.01721 | 0.0383 | 99.4131
15.5 | 1.73 | 0.01912 | 0.0425 | 90.4812
16 | 1.7438 | 0.02186 | 0.0456 | 79.7713
16.5 | 1.7552 | 0.02538 | 0.0474 | 69.1568
17 | 1.76 | 0.0301 | 0.0477 | 58.4718
17.5 | 1.7543 | 0.03639 | 0.0466 | 48.2083
18 | 1.7321 | 0.04477 | 0.0442 | 38.6889
18.5 | 1.6937 | 0.05517 | 0.0405 | 30.6997
19 | 1.6409 | 0.06758 | 0.0355 | 24.2809
19.5 | 1.5894 | 0.0803 | 0.03 | 19.7933
20 | 1.5425 | 0.0929 | 0.0242 | 16.6039

## 127. Re 14M Mach 0.50 (1)
BIGFOIL.COM POLAR EXPORT
NACA24112
NACA24112 |  |  |  | Cl Max: | 1.209 | at alpha= | 9 | deg
JavaFoil+Calcfoil stall+Eppler ext transition |  |  |  | L/D Max: | 105.887 | at alpha= | 6.5 | deg
Re: | 14000000 |  |  | Cd Min: | 0.0081 | at alpha= | 1.5 | deg
Mach: | 0.5 |  |  | Cl=0 at alpha= | -0.92857 | deg
|  |  |  | @ Cl=0.1, Cd= | 0.0088952
|  |  |  | @ Cl=0.4, Cd= | 0.0081822
|  |  |  | @ Cl=0.6, Cd= | 0.0086377
alpha (deg) | Cl | Cd | Cm | Cl/Cd
-20 | -1.029 | 0.15404 | 0.009 | -6.683
-19.5 | -0.998 | 0.17057 | 0.008 | -5.853
-19 | -0.974 | 0.15142 | 0.009 | -6.435
-18.5 | -0.95 | 0.13757 | 0.009 | -6.908
-18 | -0.921 | 0.14038 | 0.008 | -6.559
-17.5 | -0.896 | 0.12993 | 0.008 | -6.893
-17 | -0.872 | 0.11774 | 0.008 | -7.406
-16.5 | -0.843 | 0.11688 | 0.008 | -7.215
-16 | -0.816 | 0.11242 | 0.008 | -7.262
-15.5 | -0.796 | 0.09629 | 0.008 | -8.266
-15 | -0.765 | 0.09799 | 0.008 | -7.803
-14.5 | -0.74 | 0.08992 | 0.008 | -8.231
-14 | -0.722 | 0.07669 | 0.009 | -9.419
-13.5 | -0.683 | 0.08659 | 0.007 | -7.889
-13 | -0.661 | 0.07621 | 0.008 | -8.677
-12.5 | -0.695 | 0.0331 | 0.011 | -21
-12 | -0.603 | 0.07403 | 0.007 | -8.151
-11.5 | -0.584 | 0.06238 | 0.008 | -9.367
-11 | -0.55 | 0.0678 | 0.007 | -8.105
-10.5 | -0.526 | 0.0606 | 0.007 | -8.674
-10 | -0.496 | 0.06127 | 0.007 | -8.09
-9.5 | -0.47 | 0.05612 | 0.007 | -8.377
-9 | -0.441 | 0.05584 | 0.006 | -7.903
-8.5 | -0.416 | 0.0502 | 0.006 | -8.292
-8 | -0.387 | 0.05052 | 0.006 | -7.665
-7.5 | -0.359 | 0.04926 | 0.006 | -7.296
-7 | -0.332 | 0.04676 | 0.005 | -7.102
-6.5 | -0.475 | 0.03795 | 0.006 | -12.519
-6 | -0.588 | 0.01047 | 0.01 | -56.175
-5.5 | -0.562 | 0.01123 | 0.009 | -50.041
-5 | -0.519 | 0.01076 | 0.009 | -48.248
-4.5 | -0.467 | 0.00985 | 0.009 | -47.413
-4 | -0.409 | 0.00951 | 0.008 | -42.994
-3.5 | -0.346 | 0.00999 | 0.008 | -34.661
-3 | -0.282 | 0.00974 | 0.008 | -28.92
-2.5 | -0.215 | 0.00951 | 0.007 | -22.6
-2 | -0.147 | 0.00935 | 0.007 | -15.744
-1.5 | -0.079 | 0.00915 | 0.007 | -8.6
-1 | -0.01 | 0.00902 | 0.006 | -1.062
-0.5 | 0.06 | 0.00893 | 0.006 | 6.697
0 | 0.129 | 0.00887 | 0.006 | 14.567
0.5 | 0.199 | 0.00945 | 0.005 | 21.008
1 | 0.268 | 0.00929 | 0.005 | 28.817
1.5 | 0.337 | 0.0081 | 0.005 | 41.583
2 | 0.406 | 0.00819 | 0.004 | 49.54
2.5 | 0.474 | 0.00828 | 0.004 | 57.261
3 | 0.543 | 0.00847 | 0.003 | 64.096
3.5 | 0.611 | 0.00867 | 0.003 | 70.481
4 | 0.679 | 0.00838 | 0.003 | 81.033
4.5 | 0.746 | 0.00864 | 0.002 | 86.405
5 | 0.813 | 0.00872 | 0.002 | 93.242
5.5 | 0.879 | 0.00908 | 0.001 | 96.787
6 | 0.943 | 0.00945 | 0.001 | 99.872
6.5 | 1.006 | 0.0095 | 0 | 105.887
7 | 1.064 | 0.01012 | 0 | 105.107
7.5 | 1.117 | 0.01096 | 0 | 101.885
8 | 1.161 | 0.01207 | -0.001 | 96.159
8.5 | 1.194 | 0.0135 | -0.001 | 88.407
9 | 1.209 | 0.01552 | -0.002 | 77.917
9.5 | 1.202 | 0.0185 | -0.002 | 65.008
10 | 1.16 | 0.02301 | -0.003 | 50.421
10.5 | 1.007 | 0.03071 | -0.003 | 32.787
11 | 0.73 | 0.03712 | -0.003 | 19.665
11.5 | 0.748 | 0.04536 | -0.004 | 16.492
12 | 0.771 | 0.05115 | -0.004 | 15.075
12.5 | 0.81 | 0.04605 | -0.004 | 17.597
13 | 0.836 | 0.05016 | -0.005 | 16.666
13.5 | 0.844 | 0.06777 | -0.005 | 12.452
14 | 0.874 | 0.069 | -0.005 | 12.666

## 128. Re 14M Mach 0.50 (2)
BIGFOIL.COM POLAR EXPORT
NACA24112
NACA24112 |  |  |  | Cl Max: | 1.6216 | at alpha= | 11 | deg
XFOIL ncrit=9 |  |  |  | L/D Max: | 162.007 | at alpha= | 6 | deg
Re: | 14000000 |  |  | Cd Min: | 0.01375 | at alpha= | 11 | deg
Mach: | 0.5 |  |  | Cl=0 at alpha= | -99 | deg
|  |  |  | @ Cl=0.1, Cd= | 0.00591
|  |  |  | @ Cl=0.4, Cd= | 0.0053401
|  |  |  | @ Cl=0.6, Cd= | 0.0047193
alpha (deg) | Cl | Cd | Cm | Cl/Cd
0 | 0.1538 | 0.00591 | 0.0028 | 26.0237
0.5 | 0.2195 | 0.00587 | 0.0036 | 37.3935
1 | 0.2844 | 0.00587 | 0.0046 | 48.4497
1.5 | 0.3483 | 0.00574 | 0.0057 | 60.6794
2.5 | 0.4582 | 0.00489 | 0.0114 | 93.7014
3 | 0.5192 | 0.00477 | 0.0134 | 108.847
3.5 | 0.579 | 0.00473 | 0.0157 | 122.4101
4 | 0.638 | 0.0047 | 0.0184 | 135.7447
4.5 | 0.7035 | 0.00484 | 0.0199 | 145.3512
5 | 0.7685 | 0.00502 | 0.0217 | 153.0876
5.5 | 0.8326 | 0.00524 | 0.0239 | 158.8931
6 | 0.8959 | 0.00553 | 0.0265 | 162.0072
6.5 | 0.9583 | 0.00592 | 0.0294 | 161.875
7 | 1.0237 | 0.00633 | 0.032 | 161.722
7.5 | 1.0975 | 0.00697 | 0.033 | 157.4605
8 | 1.1761 | 0.00781 | 0.0333 | 150.589
8.5 | 1.2604 | 0.00871 | 0.033 | 144.7072
9 | 1.3369 | 0.00959 | 0.0347 | 139.4056
9.5 | 1.3999 | 0.01045 | 0.0392 | 133.9617
10 | 1.4772 | 0.01142 | 0.0416 | 129.352
10.5 | 1.5534 | 0.01249 | 0.0447 | 124.3715
11 | 1.6216 | 0.01375 | 0.0491 | 117.9345

## 129. Re 16M Mach 0.00 (1)
BIGFOIL.COM POLAR EXPORT
NACA24112
NACA24112 |  |  |  | Cl Max: | 1.409 | at alpha= | 14 | deg
JavaFoil+Calcfoil stall+Eppler ext transition |  |  |  | L/D Max: | 128.608 | at alpha= | 9.5 | deg
Re: | 16000000 |  |  | Cd Min: | 0.00778 | at alpha= | 1.5 | deg
Mach: | 0 |  |  | Cl=0 at alpha= | -0.93333 | deg
|  |  |  | @ Cl=0.1, Cd= | 0.00899
|  |  |  | @ Cl=0.4, Cd= | 0.00835
|  |  |  | @ Cl=0.6, Cd= | 0.0086914
alpha (deg) | Cl | Cd | Cm | Cl/Cd
-17 | -0.743 | 0.11562 | 0.007 | -6.427
-16.5 | -0.758 | 0.10948 | 0.007 | -6.923
-16 | -0.772 | 0.10301 | 0.007 | -7.493
-15.5 | -0.784 | 0.09743 | 0.007 | -8.046
-15 | -0.795 | 0.09169 | 0.007 | -8.666
-14.5 | -0.804 | 0.08504 | 0.007 | -9.459
-14 | -0.812 | 0.07902 | 0.007 | -10.273
-13.5 | -0.818 | 0.07282 | 0.007 | -11.228
-13 | -0.824 | 0.06418 | 0.008 | -12.833
-12.5 | -0.894 | 0.02715 | 0.01 | -32.932
-12 | -0.958 | 0.01235 | 0.011 | -77.572
-11.5 | -0.954 | 0.01124 | 0.01 | -84.866
-11 | -0.94 | 0.01003 | 0.01 | -93.767
-10.5 | -0.921 | 0.01009 | 0.01 | -91.298
-10 | -0.897 | 0.01031 | 0.01 | -86.992
-9.5 | -0.869 | 0.01063 | 0.01 | -81.753
-9 | -0.838 | 0.01024 | 0.01 | -81.77
-8.5 | -0.802 | 0.01076 | 0.009 | -74.544
-8 | -0.764 | 0.0105 | 0.009 | -72.742
-7.5 | -0.722 | 0.01024 | 0.009 | -70.49
-7 | -0.677 | 0.00995 | 0.009 | -68.053
-6.5 | -0.629 | 0.01049 | 0.009 | -59.992
-6 | -0.579 | 0.01019 | 0.008 | -56.824
-5.5 | -0.527 | 0.0099 | 0.008 | -53.238
-5 | -0.474 | 0.00973 | 0.008 | -48.65
-4.5 | -0.419 | 0.00947 | 0.007 | -44.197
-4 | -0.362 | 0.00934 | 0.007 | -38.774
-3.5 | -0.305 | 0.00915 | 0.007 | -33.305
-3 | -0.246 | 0.00895 | 0.007 | -27.522
-2.5 | -0.188 | 0.00964 | 0.006 | -19.456
-2 | -0.128 | 0.00941 | 0.006 | -13.617
-1.5 | -0.068 | 0.00925 | 0.006 | -7.385
-1 | -0.008 | 0.00918 | 0.006 | -0.906
-0.5 | 0.052 | 0.00907 | 0.005 | 5.722
0 | 0.112 | 0.00897 | 0.005 | 12.493
0.5 | 0.172 | 0.00888 | 0.005 | 19.392
1 | 0.232 | 0.00878 | 0.004 | 26.461
1.5 | 0.292 | 0.00778 | 0.004 | 37.561
2 | 0.352 | 0.00787 | 0.004 | 44.777
2.5 | 0.412 | 0.00847 | 0.003 | 48.634
3 | 0.472 | 0.00843 | 0.003 | 55.952
3.5 | 0.531 | 0.00853 | 0.003 | 62.291
4 | 0.591 | 0.00867 | 0.002 | 68.109
4.5 | 0.65 | 0.00881 | 0.002 | 73.754
5 | 0.709 | 0.0096 | 0.001 | 73.829
5.5 | 0.767 | 0.00911 | 0.001 | 84.235
6 | 0.825 | 0.00918 | 0.001 | 89.886
6.5 | 0.882 | 0.00943 | 0 | 93.558
7 | 0.939 | 0.00978 | 0 | 95.97
7.5 | 0.994 | 0.00958 | 0 | 103.669
8 | 1.047 | 0.0095 | -0.001 | 110.2
8.5 | 1.098 | 0.00955 | -0.001 | 115.055
9 | 1.147 | 0.00962 | -0.002 | 119.294
9.5 | 1.194 | 0.00928 | -0.002 | 128.608
10 | 1.238 | 0.01062 | -0.002 | 116.563
10.5 | 1.277 | 0.01115 | -0.003 | 114.499
11 | 1.312 | 0.01181 | -0.003 | 111.035
11.5 | 1.342 | 0.01255 | -0.004 | 106.926
12 | 1.367 | 0.01348 | -0.004 | 101.406
12.5 | 1.387 | 0.01467 | -0.004 | 94.545
13 | 1.399 | 0.01623 | -0.005 | 86.226
13.5 | 1.406 | 0.01816 | -0.005 | 77.465
14 | 1.409 | 0.02047 | -0.005 | 68.842
14.5 | 1.406 | 0.02334 | -0.006 | 60.265
15 | 1.399 | 0.02676 | -0.006 | 52.295
15.5 | 1.389 | 0.03062 | -0.006 | 45.356
16 | 1.375 | 0.03487 | -0.007 | 39.439
16.5 | 1.358 | 0.03957 | -0.007 | 34.33
17 | 1.338 | 0.04474 | -0.007 | 29.919
17.5 | 1.314 | 0.05036 | -0.008 | 26.102
18 | 1.287 | 0.05641 | -0.008 | 22.808
18.5 | 1.256 | 0.06319 | -0.008 | 19.878
19 | 1.225 | 0.06972 | -0.008 | 17.567

## 130. Re 16M Mach 0.00 (2)
BIGFOIL.COM POLAR EXPORT
NACA24112
NACA24112 |  |  |  | Cl Max: | 1.834 | at alpha= | 19 | deg
XFOIL ncrit=9 |  |  |  | L/D Max: | 154.078 | at alpha= | 7.5 | deg
Re: | 16000000 |  |  | Cd Min: | 0.04101 | at alpha= | 20 | deg
Mach: | 0 |  |  | Cl=0 at alpha= | -1.1047 | deg
|  |  |  | @ Cl=0.1, Cd= | 0.0056565
|  |  |  | @ Cl=0.4, Cd= | 0.0046967
|  |  |  | @ Cl=0.6, Cd= | 0.0044778
alpha (deg) | Cl | Cd | Cm | Cl/Cd
-12 | -1.167 | 0.00929 | -0.0132 | -125.6189
-11.5 | -1.0952 | 0.0089 | -0.0169 | -123.0562
-11 | -1.0493 | 0.00863 | -0.0147 | -121.5875
-10.5 | -1.0012 | 0.00832 | -0.013 | -120.3365
-10 | -0.952 | 0.0081 | -0.0115 | -117.5309
-9.5 | -0.9015 | 0.00789 | -0.0102 | -114.2586
-9 | -0.8504 | 0.00768 | -0.009 | -110.7292
-8.5 | -0.7995 | 0.00744 | -0.0078 | -107.4597
-8 | -0.7478 | 0.00722 | -0.0067 | -103.5734
-7.5 | -0.6953 | 0.00706 | -0.0058 | -98.4844
-7 | -0.6424 | 0.00691 | -0.0049 | -92.9667
-6.5 | -0.5899 | 0.00673 | -0.0039 | -87.6523
-6 | -0.5364 | 0.00661 | -0.0032 | -81.1498
-5.5 | -0.4826 | 0.00649 | -0.0025 | -74.3606
-5 | -0.4288 | 0.00637 | -0.0018 | -67.3155
-4.5 | -0.3744 | 0.00627 | -0.0012 | -59.7129
-4 | -0.3199 | 0.00616 | -0.0006 | -51.9318
-3.5 | -0.265 | 0.00608 | -0.0001 | -43.5855
-3 | -0.2098 | 0.00599 | 0.0004 | -35.025
-2.5 | -0.1547 | 0.00592 | 0.0008 | -26.1318
-2 | -0.0994 | 0.00585 | 0.0012 | -16.9915
-1.5 | -0.0438 | 0.00577 | 0.0016 | -7.591
-1 | 0.0116 | 0.00573 | 0.002 | 2.0244
-0.5 | 0.0673 | 0.00568 | 0.0023 | 11.8486
0 | 0.1229 | 0.00564 | 0.0026 | 21.7908
0.5 | 0.1781 | 0.00561 | 0.0029 | 31.7469
1 | 0.2336 | 0.00555 | 0.0033 | 42.0901
2 | 0.3344 | 0.00491 | 0.0057 | 68.1059
2.5 | 0.3858 | 0.00473 | 0.0068 | 81.5645
3 | 0.4369 | 0.00461 | 0.0079 | 94.7722
3.5 | 0.4882 | 0.00448 | 0.009 | 108.9732
4 | 0.5377 | 0.00438 | 0.0105 | 122.7626
4.5 | 0.5901 | 0.00445 | 0.0114 | 132.6067
5 | 0.6436 | 0.0046 | 0.012 | 139.913
5.5 | 0.6966 | 0.00477 | 0.0126 | 146.0377
6 | 0.749 | 0.00499 | 0.0134 | 150.1002
6.5 | 0.8006 | 0.00524 | 0.0143 | 152.7863
7 | 0.8515 | 0.00555 | 0.0152 | 153.4234
7.5 | 0.9029 | 0.00586 | 0.016 | 154.0785
8 | 0.9545 | 0.00627 | 0.0167 | 152.2329
8.5 | 1.0086 | 0.00674 | 0.0167 | 149.6439
9 | 1.0726 | 0.0072 | 0.0144 | 148.9722
9.5 | 1.136 | 0.00774 | 0.0122 | 146.77
10 | 1.1947 | 0.0082 | 0.0111 | 145.6951
10.5 | 1.2434 | 0.00866 | 0.0121 | 143.5797
11 | 1.2979 | 0.00916 | 0.0118 | 141.6921
11.5 | 1.3543 | 0.00969 | 0.0109 | 139.7626
12 | 1.4098 | 0.01025 | 0.0102 | 137.5415
12.5 | 1.4644 | 0.01081 | 0.0096 | 135.4672
13 | 1.5181 | 0.01139 | 0.009 | 133.2836
13.5 | 1.5703 | 0.01206 | 0.0087 | 130.2073
14 | 1.6216 | 0.01272 | 0.0085 | 127.4843
14.5 | 1.6713 | 0.01342 | 0.0084 | 124.538
15 | 1.7042 | 0.01421 | 0.0117 | 119.9296
15.5 | 1.7214 | 0.01488 | 0.0181 | 115.6855
16 | 1.7438 | 0.01568 | 0.023 | 111.2117
16.5 | 1.7649 | 0.01685 | 0.0271 | 104.7418
17 | 1.7845 | 0.01831 | 0.0305 | 97.4604
17.5 | 1.8032 | 0.02008 | 0.0333 | 89.8008
18 | 1.8185 | 0.02239 | 0.0354 | 81.2193
18.5 | 1.8307 | 0.02533 | 0.0367 | 72.274
19 | 1.834 | 0.02946 | 0.0372 | 62.2539
19.5 | 1.8324 | 0.03457 | 0.0367 | 53.0055
20 | 1.822 | 0.04101 | 0.0352 | 44.4282

## 131. Re 16M Mach 0.10 (1)
BIGFOIL.COM POLAR EXPORT
NACA24112
NACA24112 |  |  |  | Cl Max: | 1.399 | at alpha= | 13.5 | deg
JavaFoil+Calcfoil stall+Eppler ext transition |  |  |  | L/D Max: | 127.485 | at alpha= | 9.5 | deg
Re: | 16000000 |  |  | Cd Min: | 0.00782 | at alpha= | 1.5 | deg
Mach: | 0.1 |  |  | Cl=0 at alpha= | -0.93333 | deg
|  |  |  | @ Cl=0.1, Cd= | 0.0090156
|  |  |  | @ Cl=0.4, Cd= | 0.0084007
|  |  |  | @ Cl=0.6, Cd= | 0.0087163
alpha (deg) | Cl | Cd | Cm | Cl/Cd
-16.5 | -0.719 | 0.11232 | 0.007 | -6.4
-16 | -0.736 | 0.10584 | 0.007 | -6.953
-15.5 | -0.751 | 0.09976 | 0.007 | -7.532
-15 | -0.765 | 0.09398 | 0.007 | -8.142
-14.5 | -0.777 | 0.08786 | 0.007 | -8.847
-14 | -0.788 | 0.0817 | 0.007 | -9.641
-13.5 | -0.796 | 0.07529 | 0.007 | -10.575
-13 | -0.802 | 0.06819 | 0.007 | -11.763
-12.5 | -0.807 | 0.06056 | 0.008 | -13.323
-12 | -0.912 | 0.01688 | 0.01 | -54.037
-11.5 | -0.942 | 0.01159 | 0.011 | -81.235
-11 | -0.932 | 0.01084 | 0.01 | -85.978
-10.5 | -0.915 | 0.01026 | 0.01 | -89.183
-10 | -0.893 | 0.01048 | 0.01 | -85.205
-9.5 | -0.867 | 0.01074 | 0.01 | -80.692
-9 | -0.836 | 0.01031 | 0.01 | -81.099
-8.5 | -0.802 | 0.0108 | 0.009 | -74.305
-8 | -0.764 | 0.01053 | 0.009 | -72.615
-7.5 | -0.723 | 0.01027 | 0.009 | -70.465
-7 | -0.679 | 0.01007 | 0.009 | -67.427
-6.5 | -0.631 | 0.00979 | 0.009 | -64.465
-6 | -0.581 | 0.01025 | 0.008 | -56.672
-5.5 | -0.529 | 0.00998 | 0.008 | -53.003
-5 | -0.476 | 0.00974 | 0.008 | -48.807
-4.5 | -0.42 | 0.00953 | 0.008 | -44.106
-4 | -0.364 | 0.00936 | 0.007 | -38.875
-3.5 | -0.306 | 0.0092 | 0.007 | -33.279
-3 | -0.248 | 0.00898 | 0.007 | -27.569
-2.5 | -0.188 | 0.00965 | 0.006 | -19.524
-2 | -0.129 | 0.00877 | 0.006 | -14.686
-1.5 | -0.069 | 0.00929 | 0.006 | -7.395
-1 | -0.008 | 0.00922 | 0.006 | -0.906
-0.5 | 0.052 | 0.00911 | 0.005 | 5.724
0 | 0.113 | 0.00899 | 0.005 | 12.524
0.5 | 0.173 | 0.00897 | 0.005 | 19.301
1 | 0.233 | 0.00882 | 0.004 | 26.471
1.5 | 0.294 | 0.00782 | 0.004 | 37.562
2 | 0.354 | 0.00791 | 0.004 | 44.743
2.5 | 0.414 | 0.00855 | 0.003 | 48.437
3 | 0.474 | 0.00812 | 0.003 | 58.405
3.5 | 0.534 | 0.00858 | 0.003 | 62.2
4 | 0.593 | 0.0087 | 0.002 | 68.227
4.5 | 0.653 | 0.00884 | 0.002 | 73.892
5 | 0.712 | 0.00962 | 0.001 | 74.042
5.5 | 0.771 | 0.00912 | 0.001 | 84.51
6 | 0.829 | 0.00928 | 0.001 | 89.345
6.5 | 0.887 | 0.00953 | 0 | 93.002
7 | 0.943 | 0.00927 | 0 | 101.77
7.5 | 0.998 | 0.00966 | 0 | 103.289
8 | 1.051 | 0.0096 | -0.001 | 109.504
8.5 | 1.103 | 0.00964 | -0.001 | 114.378
9 | 1.152 | 0.00972 | -0.002 | 118.492
9.5 | 1.198 | 0.0094 | -0.002 | 127.485
10 | 1.241 | 0.01075 | -0.002 | 115.515
10.5 | 1.28 | 0.01131 | -0.003 | 113.177
11 | 1.313 | 0.01202 | -0.003 | 109.305
11.5 | 1.342 | 0.0128 | -0.004 | 104.914
12 | 1.366 | 0.01383 | -0.004 | 98.758
12.5 | 1.384 | 0.0151 | -0.004 | 91.617
13 | 1.394 | 0.01681 | -0.005 | 82.913
13.5 | 1.399 | 0.01887 | -0.005 | 74.121
14 | 1.398 | 0.02144 | -0.005 | 65.214
14.5 | 1.393 | 0.02456 | -0.006 | 56.718
15 | 1.383 | 0.02825 | -0.006 | 48.949
15.5 | 1.369 | 0.0324 | -0.006 | 42.245
16 | 1.352 | 0.03693 | -0.007 | 36.601
16.5 | 1.331 | 0.04193 | -0.007 | 31.743
17 | 1.307 | 0.04743 | -0.007 | 27.567
17.5 | 1.279 | 0.05341 | -0.008 | 23.952
18 | 1.247 | 0.05984 | -0.008 | 20.838
18.5 | 1.212 | 0.06698 | -0.008 | 18.099

## 132. Re 16M Mach 0.10 (2)
BIGFOIL.COM POLAR EXPORT
NACA24112
NACA24112 |  |  |  | Cl Max: | 1.825 | at alpha= | 18.5 | deg
XFOIL ncrit=9 |  |  |  | L/D Max: | 154.261 | at alpha= | 7.5 | deg
Re: | 16000000 |  |  | Cd Min: | 0.04758 | at alpha= | 20 | deg
Mach: | 0.1 |  |  | Cl=0 at alpha= | -1.1068 | deg
|  |  |  | @ Cl=0.1, Cd= | 0.005657
|  |  |  | @ Cl=0.4, Cd= | 0.0047047
|  |  |  | @ Cl=0.6, Cd= | 0.0044775
alpha (deg) | Cl | Cd | Cm | Cl/Cd
-12 | -1.1803 | 0.00945 | -0.0143 | -124.8995
-11.5 | -1.1034 | 0.00906 | -0.0186 | -121.7881
-11 | -1.0571 | 0.00877 | -0.0163 | -120.5359
-10.5 | -1.0086 | 0.00844 | -0.0144 | -119.5024
-10 | -0.9592 | 0.00818 | -0.0126 | -117.2616
-9.5 | -0.9082 | 0.00795 | -0.0112 | -114.239
-9 | -0.8564 | 0.00775 | -0.0099 | -110.5032
-8.5 | -0.8049 | 0.0075 | -0.0086 | -107.32
-8 | -0.7528 | 0.00726 | -0.0074 | -103.6915
-7.5 | -0.7 | 0.00709 | -0.0064 | -98.7306
-7 | -0.6465 | 0.00694 | -0.0054 | -93.1556
-6.5 | -0.5936 | 0.00676 | -0.0044 | -87.8107
-6 | -0.5397 | 0.00663 | -0.0035 | -81.4027
-5.5 | -0.4854 | 0.00652 | -0.0028 | -74.4479
-5 | -0.4313 | 0.00639 | -0.002 | -67.4961
-4.5 | -0.3765 | 0.00629 | -0.0014 | -59.8569
-4 | -0.3217 | 0.00617 | -0.0007 | -52.1394
-3.5 | -0.2664 | 0.00609 | -0.0002 | -43.7438
-3 | -0.2109 | 0.006 | 0.0003 | -35.15
-2.5 | -0.1554 | 0.00592 | 0.0008 | -26.25
-2 | -0.0998 | 0.00585 | 0.0012 | -17.0598
-1.5 | -0.0438 | 0.00578 | 0.0015 | -7.5779
-1 | 0.0119 | 0.00573 | 0.0019 | 2.0768
-0.5 | 0.0679 | 0.00568 | 0.0023 | 11.9542
0 | 0.1238 | 0.00564 | 0.0026 | 21.9504
0.5 | 0.1794 | 0.00561 | 0.003 | 31.9786
1 | 0.2351 | 0.00556 | 0.0033 | 42.2842
2 | 0.3365 | 0.00492 | 0.0058 | 68.3943
2.5 | 0.3882 | 0.00473 | 0.0069 | 82.0719
3 | 0.4396 | 0.00462 | 0.008 | 95.1515
3.5 | 0.4911 | 0.00448 | 0.0092 | 109.6205
4 | 0.541 | 0.00438 | 0.0107 | 123.516
4.5 | 0.5937 | 0.00446 | 0.0116 | 133.1166
5 | 0.6476 | 0.00461 | 0.0122 | 140.4772
5.5 | 0.7009 | 0.00479 | 0.0129 | 146.3257
6 | 0.7537 | 0.005 | 0.0137 | 150.74
6.5 | 0.8056 | 0.00526 | 0.0146 | 153.1559
7 | 0.857 | 0.00557 | 0.0156 | 153.86
7.5 | 0.9086 | 0.00589 | 0.0165 | 154.2615
8 | 0.9609 | 0.0063 | 0.0172 | 152.5238
8.5 | 1.0155 | 0.00679 | 0.0173 | 149.5582
9 | 1.0806 | 0.00727 | 0.0149 | 148.6382
9.5 | 1.1445 | 0.0078 | 0.0128 | 146.7308
10 | 1.2034 | 0.00828 | 0.0118 | 145.3382
10.5 | 1.2499 | 0.00874 | 0.0136 | 143.0092
11 | 1.3078 | 0.00927 | 0.0127 | 141.0787
11.5 | 1.3649 | 0.00981 | 0.0119 | 139.1335
12 | 1.421 | 0.01038 | 0.0112 | 136.8979
12.5 | 1.4758 | 0.01099 | 0.0108 | 134.2857
13 | 1.5303 | 0.01158 | 0.0104 | 132.1503
13.5 | 1.5827 | 0.0123 | 0.0102 | 128.6748
14 | 1.6346 | 0.01296 | 0.0101 | 126.1265
14.5 | 1.6838 | 0.01376 | 0.0104 | 122.3692
15 | 1.7109 | 0.01456 | 0.0151 | 117.5069
15.5 | 1.7239 | 0.01523 | 0.0224 | 113.1911
16 | 1.7479 | 0.01619 | 0.0268 | 107.9617
16.5 | 1.7666 | 0.01763 | 0.0309 | 100.2042
17 | 1.7854 | 0.01934 | 0.0342 | 92.3164
17.5 | 1.8034 | 0.02142 | 0.0366 | 84.1923
18 | 1.8163 | 0.02422 | 0.0383 | 74.9917
18.5 | 1.825 | 0.02782 | 0.0391 | 65.6003
19 | 1.8201 | 0.03324 | 0.0387 | 54.7563
19.5 | 1.81 | 0.0397 | 0.0373 | 45.5919
20 | 1.7902 | 0.04758 | 0.035 | 37.6251

## 133. Re 16M Mach 0.25 (1)
BIGFOIL.COM POLAR EXPORT
NACA24112
NACA24112 |  |  |  | Cl Max: | 1.352 | at alpha= | 12.5 | deg
JavaFoil+Calcfoil stall+Eppler ext transition |  |  |  | L/D Max: | 121.191 | at alpha= | 8.5 | deg
Re: | 16000000 |  |  | Cd Min: | 0.00795 | at alpha= | 1.5 | deg
Mach: | 0.25 |  |  | Cl=0 at alpha= | -0.92857 | deg
|  |  |  | @ Cl=0.1, Cd= | 0.0092152
|  |  |  | @ Cl=0.4, Cd= | 0.0081303
|  |  |  | @ Cl=0.6, Cd= | 0.0088859
alpha (deg) | Cl | Cd | Cm | Cl/Cd
-15 | -0.51 | 0.10887 | 0.006 | -4.686
-14.5 | -0.553 | 0.10224 | 0.006 | -5.405
-14 | -0.591 | 0.0952 | 0.006 | -6.21
-13.5 | -0.625 | 0.08863 | 0.006 | -7.056
-13 | -0.653 | 0.08253 | 0.007 | -7.908
-12.5 | -0.675 | 0.07607 | 0.007 | -8.873
-12 | -0.693 | 0.06964 | 0.007 | -9.952
-11.5 | -0.706 | 0.06342 | 0.007 | -11.14
-11 | -0.715 | 0.05773 | 0.007 | -12.382
-10.5 | -0.841 | 0.01302 | 0.01 | -64.602
-10 | -0.853 | 0.01083 | 0.01 | -78.825
-9.5 | -0.841 | 0.01013 | 0.01 | -83.009
-9 | -0.821 | 0.01029 | 0.01 | -79.796
-8.5 | -0.795 | 0.01052 | 0.01 | -75.641
-8 | -0.764 | 0.01102 | 0.009 | -69.315
-7.5 | -0.727 | 0.01075 | 0.009 | -67.637
-7 | -0.686 | 0.01041 | 0.009 | -65.855
-6.5 | -0.64 | 0.01009 | 0.009 | -63.421
-6 | -0.591 | 0.0098 | 0.009 | -60.328
-5.5 | -0.54 | 0.01025 | 0.008 | -52.653
-5 | -0.486 | 0.01002 | 0.008 | -48.507
-4.5 | -0.43 | 0.00975 | 0.008 | -44.113
-4 | -0.373 | 0.00951 | 0.007 | -39.199
-3.5 | -0.314 | 0.00939 | 0.007 | -33.407
-3 | -0.254 | 0.00918 | 0.007 | -27.674
-2.5 | -0.193 | 0.00902 | 0.007 | -21.44
-2 | -0.132 | 0.00972 | 0.006 | -13.593
-1.5 | -0.071 | 0.00952 | 0.006 | -7.411
-1 | -0.009 | 0.00942 | 0.006 | -0.911
-0.5 | 0.054 | 0.00923 | 0.005 | 5.805
0 | 0.116 | 0.00921 | 0.005 | 12.568
0.5 | 0.178 | 0.00909 | 0.005 | 19.56
1 | 0.24 | 0.00899 | 0.004 | 26.686
1.5 | 0.302 | 0.00795 | 0.004 | 37.966
2 | 0.364 | 0.00803 | 0.004 | 45.301
2.5 | 0.425 | 0.0082 | 0.003 | 51.879
3 | 0.487 | 0.00833 | 0.003 | 58.461
3.5 | 0.548 | 0.0084 | 0.003 | 65.279
4 | 0.609 | 0.00897 | 0.002 | 67.933
4.5 | 0.67 | 0.00846 | 0.002 | 79.204
5 | 0.731 | 0.00923 | 0.002 | 79.172
5.5 | 0.791 | 0.00943 | 0.001 | 83.904
6 | 0.851 | 0.00964 | 0.001 | 88.272
6.5 | 0.91 | 0.00929 | 0 | 97.961
7 | 0.967 | 0.00969 | 0 | 99.824
7.5 | 1.023 | 0.00956 | 0 | 106.941
8 | 1.076 | 0.00962 | -0.001 | 111.908
8.5 | 1.127 | 0.0093 | -0.001 | 121.191
9 | 1.175 | 0.0103 | -0.002 | 114.008
9.5 | 1.219 | 0.01088 | -0.002 | 112.02
10 | 1.258 | 0.01156 | -0.002 | 108.773
10.5 | 1.291 | 0.01233 | -0.003 | 104.64
11 | 1.317 | 0.01329 | -0.003 | 99.053
11.5 | 1.336 | 0.01453 | -0.004 | 91.955
12 | 1.348 | 0.0162 | -0.004 | 83.244
12.5 | 1.352 | 0.01829 | -0.004 | 73.944
13 | 1.346 | 0.02105 | -0.005 | 63.971
13.5 | 1.333 | 0.02435 | -0.005 | 54.764
14 | 1.313 | 0.02837 | -0.005 | 46.288
14.5 | 1.285 | 0.03322 | -0.006 | 38.681
15 | 1.251 | 0.0386 | -0.006 | 32.408
15.5 | 1.211 | 0.0445 | -0.006 | 27.213
16 | 1.164 | 0.05137 | -0.007 | 22.663
16.5 | 1.112 | 0.05875 | -0.007 | 18.93
17 | 1.054 | 0.06754 | -0.007 | 15.605
17.5 | 0.989 | 0.07665 | -0.007 | 12.909

## 134. Re 16M Mach 0.25 (2)
BIGFOIL.COM POLAR EXPORT
NACA24112
NACA24112 |  |  |  | Cl Max: | 1.7798 | at alpha= | 17 | deg
XFOIL ncrit=9 |  |  |  | L/D Max: | 156.18 | at alpha= | 7 | deg
Re: | 16000000 |  |  | Cd Min: | 0.08953 | at alpha= | 20 | deg
Mach: | 0.25 |  |  | Cl=0 at alpha= | -1.1181 | deg
|  |  |  | @ Cl=0.1, Cd= | 0.0056901
|  |  |  | @ Cl=0.4, Cd= | 0.0047458
|  |  |  | @ Cl=0.6, Cd= | 0.0044869
alpha (deg) | Cl | Cd | Cm | Cl/Cd
-11 | -1.1029 | 0.00957 | -0.0256 | -115.2456
-10.5 | -1.0506 | 0.00918 | -0.0227 | -114.4444
-10 | -0.9987 | 0.00877 | -0.0199 | -113.8769
-9.5 | -0.9455 | 0.0084 | -0.0175 | -112.5595
-9 | -0.8912 | 0.00808 | -0.0154 | -110.297
-8.5 | -0.8361 | 0.00783 | -0.0135 | -106.7816
-8 | -0.7808 | 0.00758 | -0.0117 | -103.0079
-7.5 | -0.726 | 0.00731 | -0.0099 | -99.316
-7 | -0.6701 | 0.00711 | -0.0084 | -94.2475
-6.5 | -0.614 | 0.00695 | -0.0071 | -88.3453
-6 | -0.5583 | 0.00676 | -0.0057 | -82.5888
-5.5 | -0.5019 | 0.00662 | -0.0046 | -75.8157
-5 | -0.4451 | 0.00649 | -0.0036 | -68.5824
-4.5 | -0.3886 | 0.00637 | -0.0026 | -61.0047
-4 | -0.3315 | 0.00625 | -0.0017 | -53.04
-3.5 | -0.2742 | 0.00615 | -0.001 | -44.5854
-3 | -0.2168 | 0.00603 | -0.0003 | -35.9536
-2.5 | -0.1593 | 0.00595 | 0.0003 | -26.7731
-2 | -0.1018 | 0.00589 | 0.0008 | -17.2835
-1.5 | -0.044 | 0.00581 | 0.0013 | -7.5731
-1 | 0.0136 | 0.00575 | 0.0018 | 2.3652
-0.5 | 0.0712 | 0.00571 | 0.0022 | 12.4694
0 | 0.1292 | 0.00567 | 0.0026 | 22.7866
0.5 | 0.1864 | 0.00564 | 0.0031 | 33.0496
1 | 0.244 | 0.0056 | 0.0035 | 43.5714
1.5 | 0.3002 | 0.0055 | 0.0042 | 54.5818
2 | 0.3481 | 0.00496 | 0.0063 | 70.1815
2.5 | 0.4014 | 0.00474 | 0.0075 | 84.6835
3 | 0.4547 | 0.00464 | 0.0088 | 97.9957
3.5 | 0.5074 | 0.00453 | 0.0102 | 112.0088
4 | 0.5592 | 0.00442 | 0.0118 | 126.5158
4.5 | 0.6141 | 0.00451 | 0.0128 | 136.1641
5 | 0.6699 | 0.00466 | 0.0136 | 143.7554
5.5 | 0.7252 | 0.00485 | 0.0145 | 149.5258
6 | 0.7799 | 0.00507 | 0.0156 | 153.8264
6.5 | 0.8336 | 0.00536 | 0.0168 | 155.5224
7 | 0.8871 | 0.00568 | 0.0181 | 156.1796
7.5 | 0.9402 | 0.00607 | 0.0195 | 154.8929
8 | 0.9966 | 0.0065 | 0.0201 | 153.3231
8.5 | 1.0565 | 0.00703 | 0.0199 | 150.2845
9 | 1.1257 | 0.00762 | 0.0176 | 147.7297
9.5 | 1.1915 | 0.00822 | 0.0162 | 144.9513
10 | 1.2511 | 0.00876 | 0.0162 | 142.8196
10.5 | 1.3025 | 0.00929 | 0.018 | 140.2045
11 | 1.3636 | 0.0099 | 0.0177 | 137.7374
11.5 | 1.4236 | 0.01055 | 0.0176 | 134.9384
12 | 1.4826 | 0.01125 | 0.0176 | 131.7867
12.5 | 1.5406 | 0.01197 | 0.0179 | 128.7051
13 | 1.5968 | 0.01279 | 0.0185 | 124.8475
13.5 | 1.6516 | 0.01366 | 0.0192 | 120.9078
14 | 1.6853 | 0.0146 | 0.0239 | 115.4315
14.5 | 1.6987 | 0.01544 | 0.032 | 110.0194
15 | 1.7228 | 0.01666 | 0.0371 | 103.4094
15.5 | 1.7411 | 0.01852 | 0.0417 | 94.0119
16 | 1.7588 | 0.02086 | 0.0451 | 84.3145
16.5 | 1.7723 | 0.02403 | 0.0472 | 73.7536
17 | 1.7798 | 0.02831 | 0.048 | 62.8682
17.5 | 1.7759 | 0.03424 | 0.0473 | 51.8662
18 | 1.7549 | 0.04236 | 0.0452 | 41.4282
18.5 | 1.7189 | 0.05242 | 0.0417 | 32.7909
19 | 1.6666 | 0.06463 | 0.0369 | 25.7868
19.5 | 1.6153 | 0.0772 | 0.0316 | 20.9236
20 | 1.5691 | 0.08953 | 0.026 | 17.526

## 135. Re 16M Mach 0.50 (1)
BIGFOIL.COM POLAR EXPORT
NACA24112
NACA24112 |  |  |  | Cl Max: | 1.211 | at alpha= | 9 | deg
JavaFoil+Calcfoil stall+Eppler ext transition |  |  |  | L/D Max: | 105.55 | at alpha= | 6.5 | deg
Re: | 16000000 |  |  | Cd Min: | 0.00805 | at alpha= | 1.5 | deg
Mach: | 0.5 |  |  | Cl=0 at alpha= | -0.92857 | deg
|  |  |  | @ Cl=0.1, Cd= | 0.0087562
|  |  |  | @ Cl=0.4, Cd= | 0.0081322
|  |  |  | @ Cl=0.6, Cd= | 0.008616
alpha (deg) | Cl | Cd | Cm | Cl/Cd
-20 | -1.029 | 0.15785 | 0.009 | -6.519
-19.5 | -0.998 | 0.17697 | 0.008 | -5.641
-19 | -0.974 | 0.15596 | 0.009 | -6.246
-18.5 | -0.95 | 0.14197 | 0.009 | -6.691
-18 | -0.92 | 0.14703 | 0.008 | -6.26
-17.5 | -0.895 | 0.13539 | 0.008 | -6.612
-17 | -0.871 | 0.12242 | 0.008 | -7.114
-16.5 | -0.842 | 0.12283 | 0.008 | -6.859
-16 | -0.816 | 0.1181 | 0.008 | -6.907
-15.5 | -0.792 | 0.10336 | 0.008 | -7.666
-15 | -0.763 | 0.10468 | 0.008 | -7.287
-14.5 | -0.737 | 0.09682 | 0.008 | -7.615
-14 | -0.714 | 0.08652 | 0.008 | -8.255
-13.5 | -0.684 | 0.08542 | 0.007 | -8.007
-13 | -0.663 | 0.07487 | 0.008 | -8.852
-12.5 | -0.712 | 0.02582 | 0.011 | -27.586
-12 | -0.604 | 0.07289 | 0.007 | -8.289
-11.5 | -0.587 | 0.06001 | 0.008 | -9.782
-11 | -0.55 | 0.06682 | 0.007 | -8.234
-10.5 | -0.527 | 0.05934 | 0.007 | -8.877
-10 | -0.496 | 0.06048 | 0.007 | -8.206
-9.5 | -0.471 | 0.0551 | 0.007 | -8.548
-9 | -0.442 | 0.05523 | 0.006 | -8.002
-8.5 | -0.417 | 0.04967 | 0.007 | -8.397
-8 | -0.388 | 0.05014 | 0.006 | -7.729
-7.5 | -0.36 | 0.04885 | 0.006 | -7.364
-7 | -0.332 | 0.04662 | 0.006 | -7.125
-6.5 | -0.477 | 0.03677 | 0.007 | -12.973
-6 | -0.588 | 0.01076 | 0.01 | -54.671
-5.5 | -0.562 | 0.01099 | 0.009 | -51.135
-5 | -0.519 | 0.01056 | 0.009 | -49.194
-4.5 | -0.467 | 0.00966 | 0.009 | -48.382
-4 | -0.409 | 0.00933 | 0.008 | -43.83
-3.5 | -0.346 | 0.00983 | 0.008 | -35.23
-3 | -0.282 | 0.00953 | 0.008 | -29.532
-2.5 | -0.215 | 0.00934 | 0.007 | -23.022
-2 | -0.147 | 0.00918 | 0.007 | -16.045
-1.5 | -0.079 | 0.00899 | 0.007 | -8.755
-1 | -0.01 | 0.00886 | 0.006 | -1.082
-0.5 | 0.06 | 0.00882 | 0.006 | 6.786
0 | 0.129 | 0.00871 | 0.006 | 14.84
0.5 | 0.199 | 0.00937 | 0.005 | 21.193
1 | 0.268 | 0.0092 | 0.005 | 29.1
1.5 | 0.337 | 0.00805 | 0.005 | 41.852
2 | 0.406 | 0.00814 | 0.004 | 49.818
2.5 | 0.474 | 0.00831 | 0.004 | 57.121
3 | 0.543 | 0.00844 | 0.003 | 64.3
3.5 | 0.611 | 0.00865 | 0.003 | 70.619
4 | 0.679 | 0.00835 | 0.003 | 81.298
4.5 | 0.746 | 0.00861 | 0.002 | 86.694
5 | 0.813 | 0.00928 | 0.002 | 87.643
5.5 | 0.879 | 0.00909 | 0.001 | 96.687
6 | 0.944 | 0.00948 | 0.001 | 99.561
6.5 | 1.006 | 0.00953 | 0 | 105.55
7 | 1.064 | 0.01015 | 0 | 104.853
7.5 | 1.117 | 0.01097 | 0 | 101.822
8 | 1.162 | 0.01201 | -0.001 | 96.738
8.5 | 1.195 | 0.01332 | -0.001 | 89.717
9 | 1.211 | 0.01521 | -0.002 | 79.632
9.5 | 1.205 | 0.01798 | -0.002 | 67.048
10 | 1.163 | 0.02228 | -0.003 | 52.212
10.5 | 1.01 | 0.0297 | -0.003 | 34.002
11 | 0.732 | 0.03581 | -0.003 | 20.449
11.5 | 0.75 | 0.04378 | -0.004 | 17.139
12 | 0.774 | 0.04913 | -0.004 | 15.752
12.5 | 0.813 | 0.04445 | -0.004 | 18.285
13 | 0.838 | 0.04843 | -0.005 | 17.309
13.5 | 0.846 | 0.06555 | -0.005 | 12.912
14 | 0.864 | 0.07781 | -0.005 | 11.105

## 136. Re 16M Mach 0.50 (2)
BIGFOIL.COM POLAR EXPORT
NACA24112
NACA24112 |  |  |  | Cl Max: | 1.5537 | at alpha= | 10.5 | deg
XFOIL ncrit=9 |  |  |  | L/D Max: | 164.64 | at alpha= | 6.5 | deg
Re: | 16000000 |  |  | Cd Min: | 0.01211 | at alpha= | 10.5 | deg
Mach: | 0.5 |  |  | Cl=0 at alpha= | -99 | deg
|  |  |  | @ Cl=0.1, Cd= | 0.00582
|  |  |  | @ Cl=0.4, Cd= | 0.0051141
|  |  |  | @ Cl=0.6, Cd= | 0.0046912
alpha (deg) | Cl | Cd | Cm | Cl/Cd
0 | 0.1535 | 0.00582 | 0.0028 | 26.3746
0.5 | 0.2191 | 0.00577 | 0.0037 | 37.9723
1 | 0.2846 | 0.00575 | 0.0045 | 49.4957
1.5 | 0.3489 | 0.0057 | 0.0056 | 61.2105
2 | 0.4021 | 0.00509 | 0.0087 | 78.998
2.5 | 0.4615 | 0.00492 | 0.0108 | 93.8008
3 | 0.5222 | 0.00477 | 0.0128 | 109.4759
3.5 | 0.5827 | 0.0047 | 0.015 | 123.9787
4 | 0.6414 | 0.00467 | 0.0177 | 137.3448
4.5 | 0.7059 | 0.0048 | 0.0194 | 147.0625
5 | 0.771 | 0.00496 | 0.0212 | 155.4435
5.5 | 0.8355 | 0.00518 | 0.0234 | 161.2934
6 | 0.8982 | 0.00551 | 0.026 | 163.0127
6.5 | 0.9615 | 0.00584 | 0.0288 | 164.6404
7 | 1.0238 | 0.00625 | 0.032 | 163.808
7.5 | 1.0909 | 0.00682 | 0.0344 | 159.956
8 | 1.1677 | 0.00765 | 0.0351 | 152.6405
8.5 | 1.2559 | 0.00849 | 0.0341 | 147.927
9 | 1.3366 | 0.00935 | 0.035 | 142.9519
9.5 | 1.4045 | 0.01021 | 0.0387 | 137.5612
10 | 1.4761 | 0.01109 | 0.0422 | 133.1019
10.5 | 1.5537 | 0.01211 | 0.0452 | 128.2989

## 137. Re 18M Mach 0.00 (1)
BIGFOIL.COM POLAR EXPORT
NACA24112
NACA24112 |  |  |  | Cl Max: | 1.412 | at alpha= | 14 | deg
JavaFoil+Calcfoil stall+Eppler ext transition |  |  |  | L/D Max: | 124.113 | at alpha= | 9.5 | deg
Re: | 18000000 |  |  | Cd Min: | 0.00773 | at alpha= | 1.5 | deg
Mach: | 0 |  |  | Cl=0 at alpha= | -0.93333 | deg
|  |  |  | @ Cl=0.1, Cd= | 0.00887
|  |  |  | @ Cl=0.4, Cd= | 0.008464
|  |  |  | @ Cl=0.6, Cd= | 0.0087797
alpha (deg) | Cl | Cd | Cm | Cl/Cd
-17 | -0.743 | 0.11505 | 0.007 | -6.461
-16.5 | -0.758 | 0.10896 | 0.007 | -6.959
-16 | -0.772 | 0.10242 | 0.007 | -7.54
-15.5 | -0.785 | 0.09653 | 0.007 | -8.128
-15 | -0.795 | 0.09076 | 0.007 | -8.763
-14.5 | -0.805 | 0.08477 | 0.007 | -9.492
-14 | -0.813 | 0.0783 | 0.007 | -10.379
-13.5 | -0.819 | 0.07196 | 0.007 | -11.376
-13 | -0.827 | 0.06223 | 0.008 | -13.283
-12.5 | -0.932 | 0.01739 | 0.01 | -53.597
-12 | -0.959 | 0.01214 | 0.011 | -79
-11.5 | -0.955 | 0.01107 | 0.01 | -86.25
-11 | -0.941 | 0.00988 | 0.01 | -95.178
-10.5 | -0.921 | 0.00993 | 0.01 | -92.715
-10 | -0.897 | 0.01018 | 0.01 | -88.106
-9.5 | -0.869 | 0.01051 | 0.01 | -82.67
-9 | -0.838 | 0.01093 | 0.01 | -76.65
-8.5 | -0.802 | 0.01061 | 0.009 | -75.643
-8 | -0.764 | 0.01033 | 0.009 | -73.943
-7.5 | -0.722 | 0.01009 | 0.009 | -71.575
-7 | -0.677 | 0.00978 | 0.009 | -69.231
-6.5 | -0.629 | 0.01033 | 0.009 | -60.924
-6 | -0.579 | 0.01004 | 0.008 | -57.666
-5.5 | -0.527 | 0.00976 | 0.008 | -54.012
-5 | -0.474 | 0.00959 | 0.008 | -49.365
-4.5 | -0.419 | 0.00936 | 0.007 | -44.706
-4 | -0.362 | 0.00916 | 0.007 | -39.543
-3.5 | -0.305 | 0.00904 | 0.007 | -33.705
-3 | -0.246 | 0.00968 | 0.007 | -25.449
-2.5 | -0.188 | 0.0095 | 0.006 | -19.734
-2 | -0.128 | 0.0093 | 0.006 | -13.772
-1.5 | -0.068 | 0.00913 | 0.006 | -7.484
-1 | -0.008 | 0.00905 | 0.006 | -0.919
-0.5 | 0.052 | 0.00895 | 0.005 | 5.799
0 | 0.112 | 0.00885 | 0.005 | 12.66
0.5 | 0.172 | 0.00878 | 0.005 | 19.621
1 | 0.232 | 0.00871 | 0.004 | 26.68
1.5 | 0.292 | 0.00773 | 0.004 | 37.816
2 | 0.352 | 0.00844 | 0.004 | 41.731
2.5 | 0.412 | 0.00847 | 0.003 | 48.646
3 | 0.472 | 0.00839 | 0.003 | 56.219
3.5 | 0.531 | 0.0085 | 0.003 | 62.492
4 | 0.591 | 0.00865 | 0.002 | 68.266
4.5 | 0.65 | 0.0095 | 0.002 | 68.402
5 | 0.709 | 0.00959 | 0.001 | 73.916
5.5 | 0.767 | 0.00916 | 0.001 | 83.728
6 | 0.825 | 0.00924 | 0.001 | 89.291
6.5 | 0.882 | 0.00949 | 0 | 92.979
7 | 0.939 | 0.00984 | 0 | 95.422
7.5 | 0.994 | 0.00959 | 0 | 103.574
8 | 1.047 | 0.00951 | -0.001 | 110.036
8.5 | 1.099 | 0.00953 | -0.001 | 115.278
9 | 1.148 | 0.00955 | -0.002 | 120.198
9.5 | 1.194 | 0.00962 | -0.002 | 124.113
10 | 1.238 | 0.01052 | -0.002 | 117.681
10.5 | 1.277 | 0.01102 | -0.003 | 115.926
11 | 1.313 | 0.01166 | -0.003 | 112.591
11.5 | 1.343 | 0.01234 | -0.004 | 108.906
12 | 1.369 | 0.01322 | -0.004 | 103.536
12.5 | 1.389 | 0.01435 | -0.004 | 96.775
13 | 1.402 | 0.01579 | -0.005 | 88.815
13.5 | 1.41 | 0.01754 | -0.005 | 80.355
14 | 1.412 | 0.01981 | -0.005 | 71.266
14.5 | 1.41 | 0.02257 | -0.006 | 62.457
15 | 1.403 | 0.02588 | -0.006 | 54.19
15.5 | 1.392 | 0.02953 | -0.006 | 47.158
16 | 1.378 | 0.0338 | -0.007 | 40.775
16.5 | 1.362 | 0.03825 | -0.007 | 35.594
17 | 1.342 | 0.04333 | -0.007 | 30.962
17.5 | 1.317 | 0.04886 | -0.008 | 26.958
18 | 1.289 | 0.05511 | -0.008 | 23.381
18.5 | 1.259 | 0.0615 | -0.008 | 20.463
19 | 1.227 | 0.06797 | -0.008 | 18.056

## 138. Re 18M Mach 0.00 (2)
BIGFOIL.COM POLAR EXPORT
NACA24112
NACA24112 |  |  |  | Cl Max: | 1.8462 | at alpha= | 19 | deg
XFOIL ncrit=9 |  |  |  | L/D Max: | 155.483 | at alpha= | 7 | deg
Re: | 18000000 |  |  | Cd Min: | 0.03925 | at alpha= | 20 | deg
Mach: | 0 |  |  | Cl=0 at alpha= | -1.1016 | deg
|  |  |  | @ Cl=0.1, Cd= | 0.0055762
|  |  |  | @ Cl=0.4, Cd= | 0.0047243
|  |  |  | @ Cl=0.6, Cd= | 0.0044419
alpha (deg) | Cl | Cd | Cm | Cl/Cd
-12 | -1.1446 | 0.00907 | -0.0184 | -126.1963
-11.5 | -1.1012 | 0.00886 | -0.0157 | -124.2889
-11 | -1.0534 | 0.00856 | -0.0139 | -123.0607
-10.5 | -1.0049 | 0.00825 | -0.0123 | -121.8061
-10 | -0.9555 | 0.00799 | -0.0108 | -119.587
-9.5 | -0.9046 | 0.00777 | -0.0096 | -116.4221
-9 | -0.8531 | 0.00758 | -0.0085 | -112.5462
-8.5 | -0.8016 | 0.00735 | -0.0074 | -109.0612
-7.5 | -0.6974 | 0.00696 | -0.0054 | -100.2011
-7 | -0.6442 | 0.00682 | -0.0046 | -94.4575
-6.5 | -0.5915 | 0.00665 | -0.0036 | -88.9474
-6 | -0.538 | 0.00652 | -0.0029 | -82.5153
-5.5 | -0.4839 | 0.00641 | -0.0022 | -75.4914
-5 | -0.4301 | 0.00629 | -0.0015 | -68.3784
-4.5 | -0.3755 | 0.00619 | -0.0009 | -60.6624
-4 | -0.3209 | 0.00608 | -0.0004 | -52.7796
-3.5 | -0.2659 | 0.006 | 0.0001 | -44.3167
-3 | -0.2107 | 0.0059 | 0.0005 | -35.7119
-2.5 | -0.1553 | 0.00582 | 0.0009 | -26.6838
-2 | -0.1 | 0.00575 | 0.0013 | -17.3913
-1.5 | -0.0443 | 0.00569 | 0.0017 | -7.7856
-1 | 0.0113 | 0.00563 | 0.002 | 2.0071
-0.5 | 0.0668 | 0.0056 | 0.0024 | 11.9286
0 | 0.1227 | 0.00556 | 0.0026 | 22.0683
0.5 | 0.1781 | 0.00553 | 0.003 | 32.2061
1 | 0.2335 | 0.0055 | 0.0033 | 42.4545
1.5 | 0.2882 | 0.00542 | 0.0037 | 53.1734
2 | 0.3362 | 0.00497 | 0.0054 | 67.6459
2.5 | 0.3878 | 0.00476 | 0.0064 | 81.4706
3 | 0.4391 | 0.00461 | 0.0075 | 95.2495
3.5 | 0.4903 | 0.00453 | 0.0086 | 108.234
4 | 0.5401 | 0.00442 | 0.01 | 122.1946
4.5 | 0.5916 | 0.00442 | 0.0111 | 133.8462
5 | 0.6453 | 0.00456 | 0.0116 | 141.5132
5.5 | 0.6983 | 0.00475 | 0.0123 | 147.0105
6 | 0.7501 | 0.005 | 0.0131 | 150.02
6.5 | 0.8023 | 0.00523 | 0.0139 | 153.4034
7 | 0.8536 | 0.00549 | 0.0148 | 155.4827
7.5 | 0.9036 | 0.00585 | 0.0159 | 154.4615
8 | 0.9545 | 0.00619 | 0.0167 | 154.2003
8.5 | 1.0077 | 0.00663 | 0.017 | 151.991
9 | 1.0664 | 0.0071 | 0.0159 | 150.1972
9.5 | 1.1315 | 0.00758 | 0.0133 | 149.2744
10 | 1.1925 | 0.00806 | 0.0117 | 147.9529
10.5 | 1.2464 | 0.00853 | 0.0116 | 146.1196
11 | 1.2958 | 0.009 | 0.0124 | 143.9778
11.5 | 1.3525 | 0.0095 | 0.0115 | 142.3684
12 | 1.4081 | 0.01002 | 0.0108 | 140.5289
12.5 | 1.4625 | 0.01061 | 0.0102 | 137.8417
13 | 1.5166 | 0.01115 | 0.0096 | 136.0179
13.5 | 1.5687 | 0.01181 | 0.0093 | 132.8281
14 | 1.6205 | 0.01242 | 0.009 | 130.475
14.5 | 1.6699 | 0.01316 | 0.009 | 126.8921
15 | 1.7121 | 0.01392 | 0.0104 | 122.9957
15.5 | 1.7363 | 0.0146 | 0.0155 | 118.9247
16 | 1.7526 | 0.01533 | 0.0217 | 114.3249
16.5 | 1.7727 | 0.01649 | 0.0261 | 107.5015
17 | 1.7938 | 0.01782 | 0.0296 | 100.6622
17.5 | 1.8145 | 0.01939 | 0.0324 | 93.5792
18 | 1.8309 | 0.02151 | 0.0348 | 85.1185
18.5 | 1.8441 | 0.02422 | 0.0363 | 76.1396
19 | 1.8462 | 0.02831 | 0.0371 | 65.2137
19.5 | 1.8458 | 0.03317 | 0.0368 | 55.6467
20 | 1.8378 | 0.03925 | 0.0356 | 46.8229

## 139. Re 18M Mach 0.10 (1)
BIGFOIL.COM POLAR EXPORT
NACA24112
NACA24112 |  |  |  | Cl Max: | 1.402 | at alpha= | 13.5 | deg
JavaFoil+Calcfoil stall+Eppler ext transition |  |  |  | L/D Max: | 128.784 | at alpha= | 9.5 | deg
Re: | 18000000 |  |  | Cd Min: | 0.00777 | at alpha= | 1.5 | deg
Mach: | 0.1 |  |  | Cl=0 at alpha= | -0.93333 | deg
|  |  |  | @ Cl=0.1, Cd= | 0.0088798
|  |  |  | @ Cl=0.4, Cd= | 0.0083577
|  |  |  | @ Cl=0.6, Cd= | 0.0088292
alpha (deg) | Cl | Cd | Cm | Cl/Cd
-16.5 | -0.719 | 0.11138 | 0.007 | -6.457
-16 | -0.736 | 0.10533 | 0.007 | -6.989
-15.5 | -0.752 | 0.09926 | 0.007 | -7.572
-15 | -0.766 | 0.09348 | 0.007 | -8.189
-14.5 | -0.778 | 0.08736 | 0.007 | -8.903
-14 | -0.788 | 0.08143 | 0.007 | -9.675
-13.5 | -0.797 | 0.07459 | 0.007 | -10.687
-13 | -0.803 | 0.06787 | 0.007 | -11.824
-12.5 | -0.817 | 0.05459 | 0.008 | -14.967
-12 | -0.933 | 0.01369 | 0.01 | -68.118
-11.5 | -0.943 | 0.01139 | 0.011 | -82.772
-11 | -0.932 | 0.00961 | 0.01 | -97.011
-10.5 | -0.915 | 0.0101 | 0.01 | -90.623
-10 | -0.893 | 0.01029 | 0.01 | -86.79
-9.5 | -0.867 | 0.01062 | 0.01 | -81.62
-9 | -0.837 | 0.01021 | 0.01 | -81.949
-8.5 | -0.802 | 0.01073 | 0.009 | -74.79
-8 | -0.764 | 0.01046 | 0.009 | -73.091
-7.5 | -0.723 | 0.01019 | 0.009 | -71.004
-7 | -0.679 | 0.0099 | 0.009 | -68.58
-6.5 | -0.631 | 0.01043 | 0.009 | -60.528
-6 | -0.581 | 0.01006 | 0.008 | -57.78
-5.5 | -0.529 | 0.00984 | 0.008 | -53.781
-5 | -0.476 | 0.00961 | 0.008 | -49.498
-4.5 | -0.42 | 0.00935 | 0.008 | -44.971
-4 | -0.364 | 0.00922 | 0.007 | -39.431
-3.5 | -0.306 | 0.00904 | 0.007 | -33.847
-3 | -0.248 | 0.0089 | 0.007 | -27.829
-2.5 | -0.188 | 0.00951 | 0.006 | -19.821
-2 | -0.129 | 0.00928 | 0.006 | -13.864
-1.5 | -0.069 | 0.00918 | 0.006 | -7.483
-1 | -0.008 | 0.00909 | 0.006 | -0.92
-0.5 | 0.052 | 0.00899 | 0.005 | 5.801
0 | 0.113 | 0.00885 | 0.005 | 12.723
0.5 | 0.173 | 0.00886 | 0.005 | 19.533
1 | 0.233 | 0.00874 | 0.004 | 26.707
1.5 | 0.294 | 0.00777 | 0.004 | 37.82
2 | 0.354 | 0.00789 | 0.004 | 44.872
2.5 | 0.414 | 0.0085 | 0.003 | 48.709
3 | 0.474 | 0.00846 | 0.003 | 56.002
3.5 | 0.534 | 0.00856 | 0.003 | 62.396
4 | 0.593 | 0.00873 | 0.002 | 68.004
4.5 | 0.653 | 0.00958 | 0.002 | 68.15
5 | 0.712 | 0.00967 | 0.001 | 73.626
5.5 | 0.771 | 0.00918 | 0.001 | 83.968
6 | 0.829 | 0.00926 | 0.001 | 89.537
6.5 | 0.887 | 0.00952 | 0 | 93.178
7 | 0.943 | 0.00987 | 0 | 95.55
7.5 | 0.998 | 0.00967 | 0 | 103.239
8 | 1.052 | 0.00959 | -0.001 | 109.702
8.5 | 1.103 | 0.00963 | -0.001 | 114.587
9 | 1.152 | 0.00966 | -0.002 | 119.296
9.5 | 1.199 | 0.00931 | -0.002 | 128.784
10 | 1.242 | 0.01065 | -0.002 | 116.634
10.5 | 1.28 | 0.01117 | -0.003 | 114.63
11 | 1.315 | 0.01183 | -0.003 | 111.103
11.5 | 1.344 | 0.01257 | -0.004 | 106.914
12 | 1.368 | 0.01353 | -0.004 | 101.102
12.5 | 1.386 | 0.01477 | -0.004 | 93.859
13 | 1.397 | 0.01634 | -0.005 | 85.476
13.5 | 1.402 | 0.01827 | -0.005 | 76.722
14 | 1.401 | 0.02075 | -0.005 | 67.533
14.5 | 1.396 | 0.02375 | -0.006 | 58.774
15 | 1.386 | 0.02723 | -0.006 | 50.91
15.5 | 1.372 | 0.03126 | -0.006 | 43.898
16 | 1.355 | 0.03568 | -0.007 | 37.979
16.5 | 1.334 | 0.04059 | -0.007 | 32.87
17 | 1.31 | 0.046 | -0.007 | 28.486
17.5 | 1.282 | 0.0519 | -0.008 | 24.699
18 | 1.249 | 0.05853 | -0.008 | 21.338
18.5 | 1.214 | 0.06533 | -0.008 | 18.589

## 140. Re 18M Mach 0.10 (2)
BIGFOIL.COM POLAR EXPORT
NACA24112
NACA24112 |  |  |  | Cl Max: | 1.8384 | at alpha= | 18.5 | deg
XFOIL ncrit=9 |  |  |  | L/D Max: | 155.616 | at alpha= | 7 | deg
Re: | 18000000 |  |  | Cd Min: | 0.04535 | at alpha= | 20 | deg
Mach: | 0.1 |  |  | Cl=0 at alpha= | -1.1036 | deg
|  |  |  | @ Cl=0.1, Cd= | 0.005581
|  |  |  | @ Cl=0.4, Cd= | 0.0047413
|  |  |  | @ Cl=0.6, Cd= | 0.0044422
alpha (deg) | Cl | Cd | Cm | Cl/Cd
-12 | -1.1539 | 0.0092 | -0.0203 | -125.4239
-11.5 | -1.1097 | 0.00902 | -0.0174 | -123.0266
-11 | -1.0614 | 0.0087 | -0.0155 | -122
-10.5 | -1.0123 | 0.00837 | -0.0137 | -120.9438
-10 | -0.9627 | 0.00807 | -0.012 | -119.2937
-9.5 | -0.9114 | 0.00784 | -0.0106 | -116.25
-9 | -0.8593 | 0.00763 | -0.0094 | -112.6212
-7.5 | -0.7021 | 0.00699 | -0.006 | -100.4435
-7 | -0.6484 | 0.00685 | -0.0051 | -94.6569
-6.5 | -0.5952 | 0.00668 | -0.0041 | -89.1018
-6 | -0.5414 | 0.00654 | -0.0032 | -82.7829
-5.5 | -0.4868 | 0.00643 | -0.0025 | -75.7076
-5 | -0.4326 | 0.00631 | -0.0018 | -68.5578
-4.5 | -0.3776 | 0.0062 | -0.0012 | -60.9032
-4 | -0.3227 | 0.00609 | -0.0006 | -52.9885
-3.5 | -0.2673 | 0.00601 | -0.0001 | -44.4759
-3 | -0.2118 | 0.00591 | 0.0004 | -35.8376
-2.5 | -0.156 | 0.00582 | 0.0009 | -26.8041
-2 | -0.1003 | 0.00576 | 0.0013 | -17.4132
-1.5 | -0.0444 | 0.0057 | 0.0016 | -7.7895
-1 | 0.0116 | 0.00564 | 0.002 | 2.0567
-0.5 | 0.0674 | 0.00561 | 0.0023 | 12.0143
0 | 0.1236 | 0.00556 | 0.0026 | 22.2302
0.5 | 0.1794 | 0.00553 | 0.003 | 32.4412
1 | 0.235 | 0.00551 | 0.0033 | 42.6497
1.5 | 0.2901 | 0.00542 | 0.0038 | 53.524
2 | 0.3383 | 0.00498 | 0.0055 | 67.9317
2.5 | 0.3901 | 0.00477 | 0.0065 | 81.782
3 | 0.4418 | 0.00462 | 0.0076 | 95.6277
3.5 | 0.4933 | 0.00453 | 0.0087 | 108.8962
4 | 0.5434 | 0.00443 | 0.0102 | 122.6637
4.5 | 0.5953 | 0.00443 | 0.0113 | 134.3792
5 | 0.6493 | 0.00457 | 0.0118 | 142.0788
5.5 | 0.7027 | 0.00476 | 0.0125 | 147.6261
6 | 0.7549 | 0.00502 | 0.0134 | 150.3785
6.5 | 0.8074 | 0.00524 | 0.0142 | 154.084
7 | 0.859 | 0.00552 | 0.0152 | 155.6159
7.5 | 0.9094 | 0.00588 | 0.0164 | 154.6599
8 | 0.9605 | 0.00623 | 0.0173 | 154.1734
8.5 | 1.0145 | 0.00667 | 0.0175 | 152.099
9 | 1.0743 | 0.00716 | 0.0164 | 150.0419
9.5 | 1.1401 | 0.00766 | 0.0139 | 148.8381
10 | 1.2014 | 0.00815 | 0.0123 | 147.411
10.5 | 1.2552 | 0.00863 | 0.0125 | 145.4461
11 | 1.3057 | 0.00912 | 0.0132 | 143.1689
11.5 | 1.3629 | 0.00963 | 0.0125 | 141.5265
12 | 1.4193 | 0.01015 | 0.0118 | 139.8325
12.5 | 1.4742 | 0.01077 | 0.0113 | 136.8802
13 | 1.5287 | 0.01135 | 0.0109 | 134.6872
13.5 | 1.5814 | 0.01203 | 0.0108 | 131.4547
14 | 1.6335 | 0.01267 | 0.0106 | 128.9266
14.5 | 1.6826 | 0.01348 | 0.0109 | 124.822
15 | 1.7204 | 0.01423 | 0.0135 | 120.8995
15.5 | 1.7341 | 0.0149 | 0.0208 | 116.3826
16 | 1.7559 | 0.01584 | 0.0257 | 110.8523
16.5 | 1.7756 | 0.01718 | 0.03 | 103.3527
17 | 1.7969 | 0.01868 | 0.0332 | 96.1938
17.5 | 1.8159 | 0.02058 | 0.0359 | 88.2362
18 | 1.8285 | 0.02327 | 0.0379 | 78.5776
18.5 | 1.8384 | 0.02664 | 0.039 | 69.009
19 | 1.8338 | 0.03186 | 0.0389 | 57.5581
19.5 | 1.8263 | 0.0379 | 0.0378 | 48.1873
20 | 1.8092 | 0.04535 | 0.0358 | 39.8942

## 141. Re 18M Mach 0.25 (1)
BIGFOIL.COM POLAR EXPORT
NACA24112
NACA24112 |  |  |  | Cl Max: | 1.355 | at alpha= | 12.5 | deg
JavaFoil+Calcfoil stall+Eppler ext transition |  |  |  | L/D Max: | 125.066 | at alpha= | 9 | deg
Re: | 18000000 |  |  | Cd Min: | 0.00789 | at alpha= | 1.5 | deg
Mach: | 0.25 |  |  | Cl=0 at alpha= | -0.92857 | deg
|  |  |  | @ Cl=0.1, Cd= | 0.0090806
|  |  |  | @ Cl=0.4, Cd= | 0.0080921
|  |  |  | @ Cl=0.6, Cd= | 0.0089231
alpha (deg) | Cl | Cd | Cm | Cl/Cd
-15 | -0.51 | 0.10835 | 0.006 | -4.71
-14.5 | -0.553 | 0.10159 | 0.006 | -5.44
-14 | -0.591 | 0.0947 | 0.006 | -6.244
-13.5 | -0.626 | 0.08832 | 0.006 | -7.083
-13 | -0.653 | 0.08187 | 0.007 | -7.977
-12.5 | -0.675 | 0.07584 | 0.007 | -8.902
-12 | -0.693 | 0.06918 | 0.007 | -10.024
-11.5 | -0.708 | 0.06242 | 0.007 | -11.338
-11 | -0.717 | 0.05629 | 0.007 | -12.736
-10.5 | -0.852 | 0.01192 | 0.01 | -71.448
-10 | -0.854 | 0.01067 | 0.01 | -80.006
-9.5 | -0.841 | 0.01 | 0.01 | -84.136
-9 | -0.822 | 0.01015 | 0.01 | -80.96
-8.5 | -0.796 | 0.01041 | 0.01 | -76.416
-8 | -0.764 | 0.01088 | 0.009 | -70.25
-7.5 | -0.727 | 0.01058 | 0.009 | -68.735
-7 | -0.686 | 0.01023 | 0.009 | -67.029
-6.5 | -0.64 | 0.00993 | 0.009 | -64.505
-6 | -0.591 | 0.01045 | 0.009 | -56.613
-5.5 | -0.54 | 0.01011 | 0.008 | -53.407
-5 | -0.486 | 0.00983 | 0.008 | -49.422
-4.5 | -0.43 | 0.00964 | 0.008 | -44.624
-4 | -0.373 | 0.00938 | 0.007 | -39.739
-3.5 | -0.314 | 0.00923 | 0.007 | -34.017
-3 | -0.254 | 0.00905 | 0.007 | -28.06
-2.5 | -0.193 | 0.00892 | 0.007 | -21.691
-2 | -0.132 | 0.00959 | 0.006 | -13.783
-1.5 | -0.071 | 0.00939 | 0.006 | -7.512
-1 | -0.009 | 0.00926 | 0.006 | -0.927
-0.5 | 0.054 | 0.00914 | 0.005 | 5.865
0 | 0.116 | 0.00906 | 0.005 | 12.775
0.5 | 0.178 | 0.00899 | 0.005 | 19.791
1 | 0.24 | 0.00891 | 0.004 | 26.925
1.5 | 0.302 | 0.00789 | 0.004 | 38.242
2 | 0.364 | 0.00798 | 0.004 | 45.553
2.5 | 0.425 | 0.00817 | 0.003 | 52.055
3 | 0.487 | 0.00827 | 0.003 | 58.844
3.5 | 0.548 | 0.00871 | 0.003 | 62.918
4 | 0.609 | 0.00896 | 0.002 | 67.984
4.5 | 0.67 | 0.00909 | 0.002 | 73.735
5 | 0.731 | 0.00928 | 0.002 | 78.738
5.5 | 0.791 | 0.0094 | 0.001 | 84.141
6 | 0.851 | 0.00962 | 0.001 | 88.498
6.5 | 0.91 | 0.00991 | 0 | 91.818
7 | 0.967 | 0.0097 | 0 | 99.694
7.5 | 1.023 | 0.00958 | 0 | 106.716
8 | 1.076 | 0.00961 | -0.001 | 112.042
8.5 | 1.127 | 0.00971 | -0.001 | 116.148
9 | 1.175 | 0.0094 | -0.002 | 125.066
9.5 | 1.219 | 0.01077 | -0.002 | 113.195
10 | 1.259 | 0.01143 | -0.002 | 110.164
10.5 | 1.292 | 0.01217 | -0.003 | 106.168
11 | 1.319 | 0.01305 | -0.003 | 101.03
11.5 | 1.338 | 0.0142 | -0.004 | 94.244
12 | 1.351 | 0.01577 | -0.004 | 85.641
12.5 | 1.355 | 0.01775 | -0.004 | 76.343
13 | 1.35 | 0.02033 | -0.005 | 66.4
13.5 | 1.336 | 0.02358 | -0.005 | 56.676
14 | 1.316 | 0.0275 | -0.005 | 47.858
14.5 | 1.288 | 0.03212 | -0.006 | 40.114
15 | 1.254 | 0.03739 | -0.006 | 33.54
15.5 | 1.214 | 0.0432 | -0.006 | 28.093
16 | 1.167 | 0.04999 | -0.007 | 23.338
16.5 | 1.114 | 0.05766 | -0.007 | 19.313
17 | 1.056 | 0.06607 | -0.007 | 15.981
17.5 | 0.991 | 0.07508 | -0.007 | 13.2

## 142. Re 18M Mach 0.25 (2)
BIGFOIL.COM POLAR EXPORT
NACA24112
NACA24112 |  |  |  | Cl Max: | 1.795 | at alpha= | 17 | deg
XFOIL ncrit=9 |  |  |  | L/D Max: | 157.049 | at alpha= | 7 | deg
Re: | 18000000 |  |  | Cd Min: | 0.08722 | at alpha= | 20 | deg
Mach: | 0.25 |  |  | Cl=0 at alpha= | -1.1155 | deg
|  |  |  | @ Cl=0.1, Cd= | 0.0056099
|  |  |  | @ Cl=0.4, Cd= | 0.0048121
|  |  |  | @ Cl=0.6, Cd= | 0.0044771
alpha (deg) | Cl | Cd | Cm | Cl/Cd
-11.5 | -1.1606 | 0.00978 | -0.0277 | -118.6708
-11 | -1.1087 | 0.0094 | -0.0246 | -117.9468
-10.5 | -1.0556 | 0.00903 | -0.0219 | -116.8992
-10 | -1.0025 | 0.00868 | -0.0193 | -115.4954
-9.5 | -0.9487 | 0.0083 | -0.017 | -114.3012
-9 | -0.8944 | 0.00796 | -0.0148 | -112.3618
-8.5 | -0.8391 | 0.00771 | -0.0129 | -108.8327
-8 | -0.7833 | 0.00748 | -0.0113 | -104.7193
-7.5 | -0.7281 | 0.00722 | -0.0096 | -100.8449
-7 | -0.6723 | 0.007 | -0.0081 | -96.0429
-6.5 | -0.6159 | 0.00685 | -0.0067 | -89.9124
-6 | -0.5599 | 0.00667 | -0.0054 | -83.943
-5.5 | -0.5034 | 0.00652 | -0.0043 | -77.2086
-5 | -0.4465 | 0.00641 | -0.0033 | -69.6568
-4.5 | -0.3897 | 0.00626 | -0.0024 | -62.2524
-4 | -0.3324 | 0.00615 | -0.0016 | -54.0488
-3.5 | -0.2751 | 0.00605 | -0.0008 | -45.4711
-3 | -0.2177 | 0.00595 | -0.0002 | -36.5882
-2.5 | -0.1599 | 0.00586 | 0.0004 | -27.2867
-2 | -0.1022 | 0.00579 | 0.0009 | -17.6511
-1.5 | -0.0446 | 0.00574 | 0.0014 | -7.77
-1 | 0.0134 | 0.00566 | 0.0018 | 2.3675
-0.5 | 0.0709 | 0.00563 | 0.0023 | 12.5933
0 | 0.1287 | 0.00559 | 0.0027 | 23.0233
0.5 | 0.1866 | 0.00556 | 0.0031 | 33.5612
1 | 0.2438 | 0.00554 | 0.0035 | 44.0072
1.5 | 0.3009 | 0.00546 | 0.004 | 55.1099
2 | 0.3502 | 0.00499 | 0.006 | 70.1804
2.5 | 0.4034 | 0.0048 | 0.0072 | 84.0417
3 | 0.4569 | 0.00464 | 0.0083 | 98.4698
3.5 | 0.5099 | 0.00455 | 0.0097 | 112.0659
4 | 0.5618 | 0.00447 | 0.0113 | 125.6823
4.5 | 0.6155 | 0.00448 | 0.0125 | 137.3884
5 | 0.6717 | 0.00463 | 0.0133 | 145.0756
5.5 | 0.7269 | 0.00484 | 0.0142 | 150.186
6 | 0.7814 | 0.00509 | 0.0152 | 153.5167
6.5 | 0.8359 | 0.00533 | 0.0163 | 156.8293
7 | 0.8889 | 0.00566 | 0.0177 | 157.0495
7.5 | 0.9417 | 0.00601 | 0.0192 | 156.6889
8 | 0.994 | 0.00646 | 0.0207 | 153.87
8.5 | 1.0521 | 0.00696 | 0.0209 | 151.1638
9 | 1.1194 | 0.00747 | 0.0191 | 149.8527
9.5 | 1.188 | 0.00806 | 0.0171 | 147.3945
10 | 1.2514 | 0.00858 | 0.0163 | 145.8508
10.5 | 1.302 | 0.0091 | 0.0183 | 143.0769
11 | 1.3619 | 0.0097 | 0.0182 | 140.4021
11.5 | 1.4221 | 0.01032 | 0.0181 | 137.8004
12 | 1.4811 | 0.01101 | 0.0182 | 134.5232
12.5 | 1.5391 | 0.01173 | 0.0185 | 131.2106
13 | 1.596 | 0.01248 | 0.019 | 127.8846
13.5 | 1.6504 | 0.01336 | 0.0198 | 123.5329
14 | 1.7031 | 0.01434 | 0.0209 | 118.7657
14.5 | 1.7095 | 0.0151 | 0.0306 | 113.2119
15 | 1.732 | 0.01626 | 0.0362 | 106.5191
15.5 | 1.7513 | 0.01798 | 0.041 | 97.4027
16 | 1.7715 | 0.02007 | 0.0445 | 88.2661
16.5 | 1.7856 | 0.02304 | 0.047 | 77.5
17 | 1.795 | 0.02699 | 0.0482 | 66.5061
17.5 | 1.7912 | 0.03274 | 0.0478 | 54.7098
18 | 1.7728 | 0.04049 | 0.0459 | 43.7837
18.5 | 1.7408 | 0.05002 | 0.0428 | 34.8021
19 | 1.6912 | 0.06182 | 0.0383 | 27.3568
19.5 | 1.6412 | 0.07409 | 0.0332 | 22.1514
20 | 1.5878 | 0.08722 | 0.0272 | 18.2045

## 143. Re 18M Mach 0.50 (1)
BIGFOIL.COM POLAR EXPORT
NACA24112
NACA24112 |  |  |  | Cl Max: | 1.213 | at alpha= | 9 | deg
JavaFoil+Calcfoil stall+Eppler ext transition |  |  |  | L/D Max: | 114.327 | at alpha= | 7 | deg
Re: | 18000000 |  |  | Cd Min: | 0.00802 | at alpha= | 1.5 | deg
Mach: | 0.5 |  |  | Cl=0 at alpha= | -0.92857 | deg
|  |  |  | @ Cl=0.1, Cd= | 0.0090484
|  |  |  | @ Cl=0.4, Cd= | 0.0081204
|  |  |  | @ Cl=0.6, Cd= | 0.008566
alpha (deg) | Cl | Cd | Cm | Cl/Cd
-20 | -1.029 | 0.15971 | 0.009 | -6.444
-19.5 | -0.998 | 0.18304 | 0.008 | -5.454
-19 | -0.974 | 0.15926 | 0.009 | -6.116
-18.5 | -0.95 | 0.14464 | 0.009 | -6.566
-18 | -0.92 | 0.15073 | 0.008 | -6.105
-17.5 | -0.895 | 0.13934 | 0.008 | -6.423
-17 | -0.871 | 0.1256 | 0.008 | -6.931
-16.5 | -0.842 | 0.12733 | 0.008 | -6.615
-16 | -0.815 | 0.12258 | 0.008 | -6.652
-15.5 | -0.791 | 0.1069 | 0.008 | -7.403
-15 | -0.762 | 0.10965 | 0.008 | -6.951
-14.5 | -0.736 | 0.10137 | 0.008 | -7.264
-14 | -0.712 | 0.09081 | 0.008 | -7.841
-13.5 | -0.683 | 0.09068 | 0.007 | -7.528
-13 | -0.659 | 0.08126 | 0.008 | -8.104
-12.5 | -0.637 | 0.07096 | 0.008 | -8.976
-12 | -0.604 | 0.07361 | 0.007 | -8.208
-11.5 | -0.591 | 0.05707 | 0.008 | -10.349
-11 | -0.551 | 0.06597 | 0.007 | -8.35
-10.5 | -0.528 | 0.05812 | 0.007 | -9.084
-10 | -0.497 | 0.05996 | 0.007 | -8.284
-9.5 | -0.472 | 0.05423 | 0.007 | -8.707
-9 | -0.442 | 0.05459 | 0.006 | -8.105
-8.5 | -0.418 | 0.04883 | 0.007 | -8.559
-8 | -0.388 | 0.04964 | 0.006 | -7.814
-7.5 | -0.36 | 0.04841 | 0.006 | -7.435
-7 | -0.332 | 0.04616 | 0.006 | -7.201
-6.5 | -0.573 | 0.01005 | 0.01 | -57.005
-6 | -0.588 | 0.01056 | 0.01 | -55.699
-5.5 | -0.562 | 0.01078 | 0.009 | -52.144
-5 | -0.519 | 0.01036 | 0.009 | -50.157
-4.5 | -0.467 | 0.00948 | 0.009 | -49.3
-4 | -0.409 | 0.00923 | 0.008 | -44.267
-3.5 | -0.346 | 0.00968 | 0.008 | -35.771
-3 | -0.282 | 0.0094 | 0.008 | -29.947
-2.5 | -0.215 | 0.00919 | 0.007 | -23.411
-2 | -0.147 | 0.00952 | 0.007 | -15.458
-1.5 | -0.079 | 0.00891 | 0.007 | -8.834
-1 | -0.01 | 0.00875 | 0.006 | -1.096
-0.5 | 0.06 | 0.00866 | 0.006 | 6.909
0 | 0.129 | 0.00933 | 0.006 | 13.847
0.5 | 0.199 | 0.00919 | 0.005 | 21.611
1 | 0.268 | 0.0091 | 0.005 | 29.415
1.5 | 0.337 | 0.00802 | 0.005 | 41.982
2 | 0.406 | 0.00813 | 0.004 | 49.89
2.5 | 0.474 | 0.00825 | 0.004 | 57.511
3 | 0.543 | 0.00839 | 0.003 | 64.741
3.5 | 0.611 | 0.0086 | 0.003 | 71.093
4 | 0.679 | 0.00892 | 0.003 | 76.115
4.5 | 0.746 | 0.00857 | 0.002 | 87.046
5 | 0.813 | 0.00925 | 0.002 | 87.879
5.5 | 0.879 | 0.00909 | 0.001 | 96.707
6 | 0.944 | 0.00953 | 0.001 | 99.034
6.5 | 1.006 | 0.00955 | 0 | 105.274
7 | 1.064 | 0.00931 | 0 | 114.327
7.5 | 1.117 | 0.01095 | 0 | 102.038
8 | 1.162 | 0.01192 | -0.001 | 97.526
8.5 | 1.196 | 0.01317 | -0.001 | 90.876
9 | 1.213 | 0.01494 | -0.002 | 81.25
9.5 | 1.208 | 0.01756 | -0.002 | 68.797
10 | 1.166 | 0.02162 | -0.003 | 53.95
10.5 | 1.012 | 0.02886 | -0.003 | 35.07
11 | 0.734 | 0.03468 | -0.003 | 21.173
11.5 | 0.752 | 0.04242 | -0.004 | 17.737
12 | 0.775 | 0.04797 | -0.004 | 16.165
12.5 | 0.815 | 0.04306 | -0.004 | 18.923
13 | 0.832 | 0.05248 | -0.005 | 15.859
13.5 | 0.835 | 0.07466 | -0.005 | 11.189
14 | 0.85 | 0.09036 | -0.005 | 9.411

## 144. Re 18M Mach 0.50 (2)
BIGFOIL.COM POLAR EXPORT
NACA24112
NACA24112 |  |  |  | Cl Max: | 1.6259 | at alpha= | 11 | deg
XFOIL ncrit=9 |  |  |  | L/D Max: | 166.799 | at alpha= | 6.5 | deg
Re: | 18000000 |  |  | Cd Min: | 0.01286 | at alpha= | 11 | deg
Mach: | 0.5 |  |  | Cl=0 at alpha= | -99 | deg
|  |  |  | @ Cl=0.1, Cd= | 0.00572
|  |  |  | @ Cl=0.4, Cd= | 0.0051533
|  |  |  | @ Cl=0.6, Cd= | 0.0046932
alpha (deg) | Cl | Cd | Cm | Cl/Cd
0 | 0.1534 | 0.00572 | 0.0029 | 26.8182
0.5 | 0.2187 | 0.0057 | 0.0037 | 38.3684
1 | 0.2848 | 0.00567 | 0.0045 | 50.2293
1.5 | 0.3494 | 0.00564 | 0.0055 | 61.9504
2 | 0.4045 | 0.00511 | 0.0083 | 79.1585
2.5 | 0.4644 | 0.00491 | 0.0103 | 94.5825
3 | 0.5247 | 0.00479 | 0.0123 | 109.5407
3.5 | 0.5857 | 0.00471 | 0.0144 | 124.3524
4 | 0.6451 | 0.00464 | 0.017 | 139.0302
4.5 | 0.7079 | 0.00475 | 0.0191 | 149.0316
5 | 0.7732 | 0.00494 | 0.0208 | 156.5182
5.5 | 0.8379 | 0.00517 | 0.0229 | 162.0696
6 | 0.9017 | 0.00545 | 0.0254 | 165.4495
6.5 | 0.9641 | 0.00578 | 0.0283 | 166.7993
7 | 1.0245 | 0.00622 | 0.0319 | 164.7106
7.5 | 1.0867 | 0.00675 | 0.0353 | 160.9926
8 | 1.1633 | 0.00748 | 0.0361 | 155.5214
8.5 | 1.2502 | 0.0083 | 0.0353 | 150.6265
9 | 1.3344 | 0.00915 | 0.0356 | 145.8361
9.5 | 1.4084 | 0.00998 | 0.0383 | 141.1222
10 | 1.4752 | 0.01082 | 0.0427 | 136.3401
10.5 | 1.5538 | 0.01179 | 0.0456 | 131.7897
11 | 1.6259 | 0.01286 | 0.05 | 126.4308

## 145. Re 20M Mach 0.00 (1)
BIGFOIL.COM POLAR EXPORT
NACA24112
NACA24112 |  |  |  | Cl Max: | 1.415 | at alpha= | 14 | deg
JavaFoil+Calcfoil stall+Eppler ext transition |  |  |  | L/D Max: | 125.249 | at alpha= | 9.5 | deg
Re: | 20000000 |  |  | Cd Min: | 0.00768 | at alpha= | 1.5 | deg
Mach: | 0 |  |  | Cl=0 at alpha= | -0.93333 | deg
|  |  |  | @ Cl=0.1, Cd= | 0.008776
|  |  |  | @ Cl=0.4, Cd= | 0.008436
|  |  |  | @ Cl=0.6, Cd= | 0.0094237
alpha (deg) | Cl | Cd | Cm | Cl/Cd
-17 | -0.744 | 0.11424 | 0.007 | -6.511
-16.5 | -0.758 | 0.10853 | 0.007 | -6.989
-16 | -0.773 | 0.10205 | 0.007 | -7.57
-15.5 | -0.785 | 0.09619 | 0.007 | -8.16
-15 | -0.796 | 0.09027 | 0.007 | -8.816
-14.5 | -0.805 | 0.08423 | 0.007 | -9.559
-14 | -0.813 | 0.0781 | 0.007 | -10.408
-13.5 | -0.82 | 0.07108 | 0.008 | -11.535
-13 | -0.831 | 0.05981 | 0.008 | -13.886
-12.5 | -0.95 | 0.01438 | 0.01 | -66.068
-12 | -0.962 | 0.01177 | 0.011 | -81.767
-11.5 | -0.956 | 0.0109 | 0.011 | -87.698
-11 | -0.941 | 0.00976 | 0.01 | -96.414
-10.5 | -0.921 | 0.01048 | 0.01 | -87.891
-10 | -0.897 | 0.01007 | 0.01 | -89.111
-9.5 | -0.869 | 0.01036 | 0.01 | -83.885
-9 | -0.838 | 0.01089 | 0.01 | -76.928
-8.5 | -0.802 | 0.01047 | 0.009 | -76.623
-8 | -0.764 | 0.01021 | 0.009 | -74.848
-7.5 | -0.722 | 0.00998 | 0.009 | -72.35
-7 | -0.677 | 0.00969 | 0.009 | -69.84
-6.5 | -0.629 | 0.01018 | 0.009 | -61.791
-6 | -0.579 | 0.0099 | 0.008 | -58.472
-5.5 | -0.527 | 0.00963 | 0.008 | -54.747
-5 | -0.474 | 0.00943 | 0.008 | -50.197
-4.5 | -0.419 | 0.00922 | 0.007 | -45.399
-4 | -0.362 | 0.00904 | 0.007 | -40.049
-3.5 | -0.305 | 0.00889 | 0.007 | -34.25
-3 | -0.246 | 0.00955 | 0.007 | -25.802
-2.5 | -0.188 | 0.00938 | 0.006 | -19.986
-2 | -0.128 | 0.00916 | 0.006 | -13.977
-1.5 | -0.068 | 0.00904 | 0.006 | -7.562
-1 | -0.008 | 0.00897 | 0.006 | -0.927
-0.5 | 0.052 | 0.00888 | 0.005 | 5.846
0 | 0.112 | 0.00875 | 0.005 | 12.808
0.5 | 0.172 | 0.00867 | 0.005 | 19.859
1 | 0.232 | 0.00866 | 0.004 | 26.834
1.5 | 0.292 | 0.00768 | 0.004 | 38.074
2 | 0.352 | 0.00838 | 0.004 | 42.023
2.5 | 0.412 | 0.00845 | 0.003 | 48.774
3 | 0.472 | 0.00842 | 0.003 | 56.038
3.5 | 0.531 | 0.00846 | 0.003 | 62.821
4 | 0.591 | 0.00941 | 0.002 | 62.785
4.5 | 0.65 | 0.0095 | 0.002 | 68.398
5 | 0.709 | 0.00961 | 0.001 | 73.724
5.5 | 0.767 | 0.00978 | 0.001 | 78.407
6 | 0.825 | 0.0099 | 0.001 | 83.319
6.5 | 0.883 | 0.00946 | 0 | 93.279
7 | 0.939 | 0.00981 | 0 | 95.685
7.5 | 0.994 | 0.00959 | 0 | 103.576
8 | 1.047 | 0.01008 | -0.001 | 103.834
8.5 | 1.099 | 0.01001 | -0.001 | 109.8
9 | 1.148 | 0.00949 | -0.002 | 120.976
9.5 | 1.195 | 0.00954 | -0.002 | 125.249
10 | 1.239 | 0.01042 | -0.002 | 118.842
10.5 | 1.278 | 0.01091 | -0.003 | 117.185
11 | 1.314 | 0.01151 | -0.003 | 114.092
11.5 | 1.345 | 0.01216 | -0.004 | 110.568
12 | 1.371 | 0.01299 | -0.004 | 105.517
12.5 | 1.391 | 0.01406 | -0.004 | 98.921
13 | 1.404 | 0.01542 | -0.005 | 91.058
13.5 | 1.412 | 0.01709 | -0.005 | 82.63
14 | 1.415 | 0.01921 | -0.005 | 73.684
14.5 | 1.413 | 0.02185 | -0.006 | 64.667
15 | 1.406 | 0.02504 | -0.006 | 56.137
15.5 | 1.395 | 0.0287 | -0.006 | 48.608
16 | 1.381 | 0.03275 | -0.007 | 42.173
16.5 | 1.364 | 0.03712 | -0.007 | 36.761
17 | 1.344 | 0.04211 | -0.007 | 31.921
17.5 | 1.319 | 0.04781 | -0.008 | 27.598
18 | 1.291 | 0.05375 | -0.008 | 24.02
18.5 | 1.261 | 0.06008 | -0.008 | 20.982
19 | 1.229 | 0.06651 | -0.009 | 18.482

## 146. Re 20M Mach 0.00 (2)
BIGFOIL.COM POLAR EXPORT
NACA24112
NACA24112 |  |  |  | Cl Max: | 1.8584 | at alpha= | 19.5 | deg
XFOIL ncrit=9 |  |  |  | L/D Max: | 155.55 | at alpha= | 7.5 | deg
Re: | 20000000 |  |  | Cd Min: | 0.03759 | at alpha= | 20 | deg
Mach: | 0 |  |  | Cl=0 at alpha= | -1.0986 | deg
|  |  |  | @ Cl=0.1, Cd= | 0.005508
|  |  |  | @ Cl=0.4, Cd= | 0.0047726
|  |  |  | @ Cl=0.6, Cd= | 0.0044493
alpha (deg) | Cl | Cd | Cm | Cl/Cd
-12.5 | -1.2036 | 0.00917 | -0.0178 | -131.2541
-12 | -1.1524 | 0.00903 | -0.0168 | -127.619
-11.5 | -1.1054 | 0.00879 | -0.0149 | -125.7565
-10.5 | -1.0079 | 0.00819 | -0.0117 | -123.0647
-9.5 | -0.9072 | 0.00767 | -0.0091 | -118.279
-9 | -0.8556 | 0.00748 | -0.0081 | -114.385
-8.5 | -0.8036 | 0.00728 | -0.007 | -110.3846
-8 | -0.7518 | 0.00705 | -0.006 | -106.6383
-7.5 | -0.6992 | 0.00687 | -0.0051 | -101.7758
-7 | -0.6459 | 0.00674 | -0.0043 | -95.8309
-6.5 | -0.5929 | 0.00658 | -0.0034 | -90.1064
-6 | -0.5393 | 0.00644 | -0.0026 | -83.7422
-5.5 | -0.4852 | 0.00634 | -0.002 | -76.53
-5 | -0.431 | 0.00621 | -0.0013 | -69.4042
-4.5 | -0.3763 | 0.0061 | -0.0008 | -61.6885
-4 | -0.3217 | 0.00599 | -0.0002 | -53.7062
-3.5 | -0.2664 | 0.00591 | 0.0002 | -45.0761
-3 | -0.2114 | 0.00583 | 0.0007 | -36.2607
-2.5 | -0.156 | 0.00575 | 0.0011 | -27.1304
-2 | -0.1003 | 0.00567 | 0.0014 | -17.6896
-1.5 | -0.0448 | 0.00562 | 0.0018 | -7.9715
-1 | 0.011 | 0.00556 | 0.0021 | 1.9784
-0.5 | 0.0667 | 0.00552 | 0.0024 | 12.0833
0 | 0.1222 | 0.0055 | 0.0027 | 22.2182
0.5 | 0.1781 | 0.00546 | 0.0029 | 32.619
1 | 0.2333 | 0.00544 | 0.0033 | 42.886
1.5 | 0.2884 | 0.00538 | 0.0037 | 53.6059
2 | 0.3382 | 0.00501 | 0.005 | 67.505
2.5 | 0.3893 | 0.00481 | 0.0061 | 80.9356
3 | 0.4408 | 0.00463 | 0.0072 | 95.2052
3.5 | 0.4927 | 0.00455 | 0.0081 | 108.2857
4 | 0.5426 | 0.00446 | 0.0095 | 121.6592
4.5 | 0.5926 | 0.00443 | 0.0108 | 133.7698
5 | 0.6463 | 0.00457 | 0.0114 | 141.4223
5.5 | 0.6996 | 0.00476 | 0.012 | 146.9748
6 | 0.7522 | 0.00498 | 0.0126 | 151.0442
6.5 | 0.8039 | 0.00524 | 0.0135 | 153.416
7 | 0.8549 | 0.00551 | 0.0145 | 155.1543
7.5 | 0.9053 | 0.00582 | 0.0155 | 155.5498
8 | 0.955 | 0.00618 | 0.0166 | 154.5307
8.5 | 1.0057 | 0.00657 | 0.0175 | 153.0746
9 | 1.061 | 0.00698 | 0.0172 | 152.0057
9.5 | 1.126 | 0.00747 | 0.0147 | 150.7363
10 | 1.1894 | 0.00795 | 0.0124 | 149.6101
10.5 | 1.2472 | 0.00841 | 0.0115 | 148.2996
11 | 1.2941 | 0.00886 | 0.0129 | 146.0609
11.5 | 1.3507 | 0.00936 | 0.012 | 144.3056
12 | 1.4067 | 0.00984 | 0.0112 | 142.9573
12.5 | 1.4612 | 0.01041 | 0.0106 | 140.365
13 | 1.5152 | 0.01096 | 0.0101 | 138.2482
13.5 | 1.5677 | 0.01159 | 0.0097 | 135.2632
14 | 1.6197 | 0.01218 | 0.0094 | 132.9803
14.5 | 1.6689 | 0.01293 | 0.0095 | 129.0719
15 | 1.7175 | 0.01364 | 0.0096 | 125.9164
15.5 | 1.7486 | 0.01436 | 0.0132 | 121.7688
16 | 1.7596 | 0.01507 | 0.0207 | 116.7618
16.5 | 1.7801 | 0.01615 | 0.0252 | 110.2229
17 | 1.8033 | 0.01733 | 0.0286 | 104.0565
17.5 | 1.8247 | 0.0188 | 0.0316 | 97.0585
18 | 1.8407 | 0.02084 | 0.0342 | 88.3253
18.5 | 1.8545 | 0.02339 | 0.036 | 79.286
19 | 1.8567 | 0.02734 | 0.037 | 67.9115
19.5 | 1.8584 | 0.03189 | 0.037 | 58.2753
20 | 1.8528 | 0.03759 | 0.036 | 49.2897

## 147. Re 20M Mach 0.10 (1)
BIGFOIL.COM POLAR EXPORT
NACA24112
NACA24112 |  |  |  | Cl Max: | 1.404 | at alpha= | 13.5 | deg
JavaFoil+Calcfoil stall+Eppler ext transition |  |  |  | L/D Max: | 124.246 | at alpha= | 9.5 | deg
Re: | 20000000 |  |  | Cd Min: | 0.00774 | at alpha= | 1.5 | deg
Mach: | 0.1 |  |  | Cl=0 at alpha= | -0.93333 | deg
|  |  |  | @ Cl=0.1, Cd= | 0.0087756
|  |  |  | @ Cl=0.4, Cd= | 0.0084407
|  |  |  | @ Cl=0.6, Cd= | 0.008795
alpha (deg) | Cl | Cd | Cm | Cl/Cd
-16.5 | -0.719 | 0.11107 | 0.007 | -6.478
-16 | -0.737 | 0.10454 | 0.007 | -7.046
-15.5 | -0.752 | 0.09851 | 0.007 | -7.636
-15 | -0.766 | 0.09272 | 0.007 | -8.263
-14.5 | -0.778 | 0.08694 | 0.007 | -8.95
-14 | -0.789 | 0.08053 | 0.007 | -9.795
-13.5 | -0.798 | 0.07398 | 0.007 | -10.784
-13 | -0.804 | 0.06698 | 0.008 | -12
-12.5 | -0.862 | 0.03348 | 0.009 | -25.745
-12 | -0.941 | 0.01271 | 0.011 | -74.037
-11.5 | -0.944 | 0.01116 | 0.011 | -84.593
-11 | -0.933 | 0.00944 | 0.01 | -98.78
-10.5 | -0.915 | 0.00997 | 0.01 | -91.83
-10 | -0.893 | 0.01017 | 0.01 | -87.798
-9.5 | -0.867 | 0.01047 | 0.01 | -82.835
-9 | -0.837 | 0.0109 | 0.01 | -76.735
-8.5 | -0.802 | 0.01057 | 0.009 | -75.873
-8 | -0.765 | 0.01032 | 0.009 | -74.099
-7.5 | -0.723 | 0.01 | 0.009 | -72.32
-7 | -0.679 | 0.00974 | 0.009 | -69.708
-6.5 | -0.631 | 0.01029 | 0.009 | -61.352
-6 | -0.581 | 0.00993 | 0.008 | -58.555
-5.5 | -0.529 | 0.00971 | 0.008 | -54.519
-5 | -0.476 | 0.00948 | 0.008 | -50.154
-4.5 | -0.42 | 0.00923 | 0.008 | -45.546
-4 | -0.364 | 0.00913 | 0.007 | -39.859
-3.5 | -0.306 | 0.00894 | 0.007 | -34.231
-3 | -0.248 | 0.0096 | 0.007 | -25.796
-2.5 | -0.188 | 0.00939 | 0.006 | -20.074
-2 | -0.129 | 0.0092 | 0.006 | -13.992
-1.5 | -0.069 | 0.00905 | 0.006 | -7.585
-1 | -0.008 | 0.00897 | 0.006 | -0.932
-0.5 | 0.052 | 0.00887 | 0.005 | 5.876
0 | 0.113 | 0.00875 | 0.005 | 12.875
0.5 | 0.173 | 0.00875 | 0.005 | 19.771
1 | 0.233 | 0.00866 | 0.004 | 26.964
1.5 | 0.294 | 0.00774 | 0.004 | 37.958
2 | 0.354 | 0.00841 | 0.004 | 42.078
2.5 | 0.414 | 0.00845 | 0.003 | 48.995
3 | 0.474 | 0.00842 | 0.003 | 56.268
3.5 | 0.534 | 0.00851 | 0.003 | 62.725
4 | 0.593 | 0.00869 | 0.002 | 68.286
4.5 | 0.653 | 0.00959 | 0.002 | 68.087
5 | 0.712 | 0.00965 | 0.001 | 73.778
5.5 | 0.771 | 0.00923 | 0.001 | 83.508
6 | 0.829 | 0.00931 | 0.001 | 89.037
6.5 | 0.887 | 0.00956 | 0 | 92.713
7 | 0.943 | 0.00992 | 0 | 95.091
7.5 | 0.998 | 0.00971 | 0 | 102.8
8 | 1.052 | 0.0096 | -0.001 | 109.591
8.5 | 1.103 | 0.00958 | -0.001 | 115.17
9 | 1.152 | 0.0096 | -0.002 | 120.053
9.5 | 1.199 | 0.00965 | -0.002 | 124.246
10 | 1.242 | 0.01055 | -0.002 | 117.779
10.5 | 1.281 | 0.01104 | -0.003 | 116.01
11 | 1.316 | 0.0117 | -0.003 | 112.49
11.5 | 1.345 | 0.01239 | -0.004 | 108.59
12 | 1.37 | 0.01329 | -0.004 | 103.109
12.5 | 1.388 | 0.01446 | -0.004 | 96.017
13 | 1.399 | 0.01595 | -0.005 | 87.727
13.5 | 1.404 | 0.01779 | -0.005 | 78.953
14 | 1.404 | 0.02011 | -0.005 | 69.844
14.5 | 1.399 | 0.02298 | -0.006 | 60.88
15 | 1.389 | 0.02646 | -0.006 | 52.493
15.5 | 1.375 | 0.03028 | -0.006 | 45.42
16 | 1.358 | 0.0346 | -0.007 | 39.246
16.5 | 1.337 | 0.03942 | -0.007 | 33.911
17 | 1.313 | 0.04475 | -0.007 | 29.338
17.5 | 1.284 | 0.05083 | -0.008 | 25.258
18 | 1.251 | 0.05717 | -0.008 | 21.885
18.5 | 1.216 | 0.0639 | -0.008 | 19.036

## 148. Re 20M Mach 0.10 (2)
BIGFOIL.COM POLAR EXPORT
NACA24112
NACA24112 |  |  |  | Cl Max: | 1.8483 | at alpha= | 18.5 | deg
XFOIL ncrit=9 |  |  |  | L/D Max: | 155.993 | at alpha= | 7.5 | deg
Re: | 20000000 |  |  | Cd Min: | 0.0432 | at alpha= | 20 | deg
Mach: | 0.1 |  |  | Cl=0 at alpha= | -1.1007 | deg
|  |  |  | @ Cl=0.1, Cd= | 0.0055124
|  |  |  | @ Cl=0.4, Cd= | 0.0047828
|  |  |  | @ Cl=0.6, Cd= | 0.0044403
alpha (deg) | Cl | Cd | Cm | Cl/Cd
-20 | -1.8633 | 0.02203 | -0.0497 | -84.5801
-19.5 | -1.8454 | 0.02033 | -0.0452 | -90.7723
-19 | -1.8218 | 0.01902 | -0.0408 | -95.7834
-18.5 | -1.7945 | 0.01795 | -0.0364 | -99.9721
-18 | -1.7661 | 0.01703 | -0.0318 | -103.7052
-17.5 | -1.7349 | 0.01618 | -0.0273 | -107.225
-17 | -1.6947 | 0.0154 | -0.0245 | -110.0455
-16.5 | -1.6539 | 0.01461 | -0.0216 | -113.2033
-16 | -1.611 | 0.01391 | -0.019 | -115.816
-15 | -1.5246 | 0.01259 | -0.0137 | -121.0961
-14.5 | -1.4748 | 0.01192 | -0.0123 | -123.7248
-14 | -1.4185 | 0.01124 | -0.0123 | -126.2011
-13.5 | -1.3606 | 0.01058 | -0.0126 | -128.6011
-13 | -1.3009 | 0.00995 | -0.0133 | -130.7437
-12.5 | -1.2223 | 0.00936 | -0.018 | -130.5876
-12 | -1.162 | 0.00915 | -0.0187 | -126.9945
-11.5 | -1.1145 | 0.00891 | -0.0165 | -125.0842
-10.5 | -1.0154 | 0.00831 | -0.0131 | -122.1901
-9.5 | -0.914 | 0.00774 | -0.0102 | -118.0879
-9 | -0.8619 | 0.00753 | -0.0089 | -114.4622
-8.5 | -0.8092 | 0.00733 | -0.0078 | -110.3956
-8 | -0.7568 | 0.00711 | -0.0067 | -106.4416
-7.5 | -0.7039 | 0.0069 | -0.0056 | -102.0145
-7 | -0.6502 | 0.00676 | -0.0048 | -96.1834
-6.5 | -0.5966 | 0.00661 | -0.0038 | -90.2572
-6 | -0.5427 | 0.00646 | -0.003 | -84.0093
-5.5 | -0.4881 | 0.00635 | -0.0023 | -76.8661
-5 | -0.4335 | 0.00623 | -0.0016 | -69.5827
-4.5 | -0.3785 | 0.00611 | -0.001 | -61.9476
-4 | -0.3234 | 0.00601 | -0.0004 | -53.8103
-3.5 | -0.2678 | 0.00592 | 0.0001 | -45.2365
-3 | -0.2125 | 0.00583 | 0.0006 | -36.4494
-2.5 | -0.1567 | 0.00575 | 0.001 | -27.2522
-2 | -0.1007 | 0.00568 | 0.0013 | -17.7289
-1.5 | -0.0448 | 0.00563 | 0.0017 | -7.9574
-1 | 0.0113 | 0.00557 | 0.0021 | 2.0287
-0.5 | 0.0673 | 0.00553 | 0.0024 | 12.17
0 | 0.1231 | 0.0055 | 0.0027 | 22.3818
0.5 | 0.1794 | 0.00546 | 0.003 | 32.8571
1 | 0.2349 | 0.00545 | 0.0034 | 43.1009
1.5 | 0.2903 | 0.00539 | 0.0037 | 53.859
2 | 0.3403 | 0.00501 | 0.0051 | 67.9242
2.5 | 0.3917 | 0.00481 | 0.0063 | 81.4345
3 | 0.4435 | 0.00464 | 0.0073 | 95.5819
3.5 | 0.4957 | 0.00455 | 0.0083 | 108.9451
4 | 0.5459 | 0.00447 | 0.0097 | 122.1253
4.5 | 0.5963 | 0.00443 | 0.011 | 134.605
5 | 0.6504 | 0.00458 | 0.0116 | 142.0087
5.5 | 0.7041 | 0.00477 | 0.0122 | 147.6101
6.5 | 0.8091 | 0.00526 | 0.0139 | 153.8213
7 | 0.8603 | 0.00553 | 0.0149 | 155.5696
7.5 | 0.911 | 0.00584 | 0.016 | 155.9932
8 | 0.961 | 0.00621 | 0.0172 | 154.7504
8.5 | 1.0123 | 0.00662 | 0.0181 | 152.9154
9 | 1.0688 | 0.00703 | 0.0177 | 152.0341
9.5 | 1.1347 | 0.00755 | 0.0152 | 150.2914
10 | 1.1985 | 0.00802 | 0.0131 | 149.4389
10.5 | 1.2565 | 0.00849 | 0.0123 | 147.9976
11 | 1.3041 | 0.00896 | 0.0137 | 145.5469
11.5 | 1.3612 | 0.00948 | 0.013 | 143.5865
12 | 1.4178 | 0.00998 | 0.0123 | 142.0641
12.5 | 1.473 | 0.01055 | 0.0118 | 139.6209
13 | 1.5272 | 0.01116 | 0.0114 | 136.8459
13.5 | 1.5806 | 0.01178 | 0.0112 | 134.1766
14 | 1.6326 | 0.01244 | 0.0111 | 131.2379
14.5 | 1.6821 | 0.01323 | 0.0113 | 127.1429
15 | 1.728 | 0.01395 | 0.0123 | 123.871
15.5 | 1.7437 | 0.01466 | 0.0192 | 118.9427
16 | 1.7623 | 0.01558 | 0.0249 | 113.113
16.5 | 1.7847 | 0.01675 | 0.029 | 106.5493
17 | 1.8072 | 0.01812 | 0.0323 | 99.7351
17.5 | 1.8261 | 0.01993 | 0.0352 | 91.6257
18 | 1.8381 | 0.02255 | 0.0375 | 81.5122
18.5 | 1.8483 | 0.02579 | 0.0388 | 71.6673
19 | 1.8465 | 0.0306 | 0.039 | 60.3431
19.5 | 1.8419 | 0.03622 | 0.0382 | 50.8531
20 | 1.8279 | 0.0432 | 0.0365 | 42.3125

## 149. Re 20M Mach 0.25 (1)
BIGFOIL.COM POLAR EXPORT
NACA24112
NACA24112 |  |  |  | Cl Max: | 1.358 | at alpha= | 12.5 | deg
JavaFoil+Calcfoil stall+Eppler ext transition |  |  |  | L/D Max: | 125.877 | at alpha= | 9 | deg
Re: | 20000000 |  |  | Cd Min: | 0.00786 | at alpha= | 1.5 | deg
Mach: | 0.25 |  |  | Cl=0 at alpha= | -0.92857 | deg
|  |  |  | @ Cl=0.1, Cd= | 0.0089781
|  |  |  | @ Cl=0.4, Cd= | 0.0083749
|  |  |  | @ Cl=0.6, Cd= | 0.0088831
alpha (deg) | Cl | Cd | Cm | Cl/Cd
-15.5 | -0.464 | 0.11452 | 0.006 | -4.054
-15 | -0.51 | 0.10784 | 0.006 | -4.733
-14.5 | -0.553 | 0.10114 | 0.006 | -5.466
-14 | -0.592 | 0.09417 | 0.006 | -6.282
-13.5 | -0.626 | 0.08768 | 0.007 | -7.138
-13 | -0.653 | 0.08155 | 0.007 | -8.01
-12.5 | -0.675 | 0.07551 | 0.007 | -8.944
-12 | -0.694 | 0.06885 | 0.007 | -10.078
-11.5 | -0.708 | 0.06183 | 0.007 | -11.458
-11 | -0.719 | 0.05484 | 0.007 | -13.113
-10.5 | -0.854 | 0.01163 | 0.01 | -73.388
-10 | -0.854 | 0.00944 | 0.01 | -90.494
-9.5 | -0.842 | 0.0099 | 0.01 | -84.966
-9 | -0.822 | 0.01072 | 0.01 | -76.661
-8.5 | -0.796 | 0.01031 | 0.01 | -77.191
-8 | -0.764 | 0.01081 | 0.009 | -70.662
-7.5 | -0.727 | 0.01038 | 0.009 | -70.093
-7 | -0.686 | 0.01006 | 0.009 | -68.172
-6.5 | -0.64 | 0.00976 | 0.009 | -65.588
-6 | -0.591 | 0.0103 | 0.009 | -57.446
-5.5 | -0.54 | 0.00997 | 0.008 | -54.157
-5 | -0.486 | 0.0097 | 0.008 | -50.086
-4.5 | -0.43 | 0.00946 | 0.008 | -45.499
-4 | -0.373 | 0.00928 | 0.007 | -40.182
-3.5 | -0.314 | 0.00911 | 0.007 | -34.447
-3 | -0.254 | 0.00899 | 0.007 | -28.241
-2.5 | -0.193 | 0.00963 | 0.007 | -20.091
-2 | -0.132 | 0.00946 | 0.006 | -13.973
-1.5 | -0.071 | 0.00928 | 0.006 | -7.599
-1 | -0.009 | 0.00916 | 0.006 | -0.937
-0.5 | 0.054 | 0.00903 | 0.005 | 5.932
0 | 0.116 | 0.00896 | 0.005 | 12.918
0.5 | 0.178 | 0.00892 | 0.005 | 19.942
1 | 0.24 | 0.00885 | 0.004 | 27.098
1.5 | 0.302 | 0.00786 | 0.004 | 38.388
2 | 0.364 | 0.00795 | 0.004 | 45.735
2.5 | 0.425 | 0.00867 | 0.003 | 49.042
3 | 0.487 | 0.00823 | 0.003 | 59.151
3.5 | 0.548 | 0.00867 | 0.003 | 63.207
4 | 0.609 | 0.00892 | 0.002 | 68.296
4.5 | 0.67 | 0.00907 | 0.002 | 73.882
5 | 0.731 | 0.00933 | 0.002 | 78.352
5.5 | 0.791 | 0.00946 | 0.001 | 83.683
6 | 0.851 | 0.00966 | 0.001 | 88.099
6.5 | 0.91 | 0.00996 | 0 | 91.358
7 | 0.967 | 0.0097 | 0 | 99.689
7.5 | 1.023 | 0.00957 | 0 | 106.866
8 | 1.076 | 0.00959 | -0.001 | 112.202
8.5 | 1.128 | 0.00967 | -0.001 | 116.61
9 | 1.175 | 0.00934 | -0.002 | 125.877
9.5 | 1.22 | 0.01069 | -0.002 | 114.145
10 | 1.26 | 0.01131 | -0.002 | 111.38
10.5 | 1.293 | 0.01201 | -0.003 | 107.646
11 | 1.32 | 0.01284 | -0.003 | 102.806
11.5 | 1.34 | 0.01395 | -0.004 | 96.061
12 | 1.353 | 0.01542 | -0.004 | 87.734
12.5 | 1.358 | 0.01732 | -0.004 | 78.411
13 | 1.352 | 0.01978 | -0.005 | 68.375
13.5 | 1.34 | 0.02285 | -0.005 | 58.623
14 | 1.319 | 0.02665 | -0.005 | 49.493
14.5 | 1.291 | 0.03116 | -0.006 | 41.429
15 | 1.257 | 0.03634 | -0.006 | 34.576
15.5 | 1.216 | 0.04207 | -0.006 | 28.902
16 | 1.169 | 0.04856 | -0.007 | 24.075
16.5 | 1.116 | 0.05642 | -0.007 | 19.771
17 | 1.057 | 0.06477 | -0.007 | 16.328
17.5 | 0.992 | 0.07384 | -0.007 | 13.44

## 150. Re 20M Mach 0.25 (2)
BIGFOIL.COM POLAR EXPORT
NACA24112
NACA24112 |  |  |  | Cl Max: | 1.8062 | at alpha= | 17 | deg
XFOIL ncrit=9 |  |  |  | L/D Max: | 158.153 | at alpha= | 7 | deg
Re: | 20000000 |  |  | Cd Min: | 0.08352 | at alpha= | 20 | deg
Mach: | 0.25 |  |  | Cl=0 at alpha= | -1.1116 | deg
|  |  |  | @ Cl=0.1, Cd= | 0.0055399
|  |  |  | @ Cl=0.4, Cd= | 0.0048474
|  |  |  | @ Cl=0.6, Cd= | 0.0044832
alpha (deg) | Cl | Cd | Cm | Cl/Cd
-19.5 | -1.6037 | 0.05487 | -0.07 | -29.2273
-19 | -1.6691 | 0.04182 | -0.0775 | -39.9115
-18.5 | -1.689 | 0.03514 | -0.0775 | -48.0649
-18 | -1.7086 | 0.02961 | -0.0744 | -57.7035
-17.5 | -1.7176 | 0.02552 | -0.0688 | -67.3041
-17 | -1.7114 | 0.02268 | -0.0622 | -75.4586
-16.5 | -1.6978 | 0.0204 | -0.0549 | -83.2255
-16 | -1.6784 | 0.01866 | -0.047 | -89.9464
-15.5 | -1.6418 | 0.01709 | -0.0414 | -96.0679
-15 | -1.5998 | 0.01575 | -0.0364 | -101.5746
-14.5 | -1.5545 | 0.01463 | -0.0317 | -106.2543
-14 | -1.501 | 0.01365 | -0.0284 | -109.9634
-13.5 | -1.438 | 0.01267 | -0.027 | -113.4964
-13 | -1.3724 | 0.01167 | -0.0263 | -117.6007
-12.5 | -1.3095 | 0.0108 | -0.0251 | -121.25
-12 | -1.2165 | 0.01007 | -0.0302 | -120.8044
-11.5 | -1.1665 | 0.00966 | -0.0266 | -120.7557
-11 | -1.1134 | 0.00927 | -0.0238 | -120.1079
-10.5 | -1.0599 | 0.00891 | -0.0212 | -118.9562
-9.5 | -0.9514 | 0.00821 | -0.0165 | -115.8831
-9 | -0.8971 | 0.00787 | -0.0144 | -113.9898
-8.5 | -0.8417 | 0.0076 | -0.0125 | -110.75
-8 | -0.7857 | 0.00738 | -0.0108 | -106.4634
-7.5 | -0.7299 | 0.00714 | -0.0093 | -102.2269
-7 | -0.6742 | 0.00691 | -0.0077 | -97.5687
-6.5 | -0.6177 | 0.00676 | -0.0064 | -91.3757
-6 | -0.5613 | 0.0066 | -0.0052 | -85.0455
-5.5 | -0.5048 | 0.00644 | -0.0041 | -78.3851
-5 | -0.4476 | 0.00632 | -0.0031 | -70.8228
-4.5 | -0.3908 | 0.00618 | -0.0022 | -63.2362
-4 | -0.3333 | 0.00608 | -0.0014 | -54.8191
-3.5 | -0.2758 | 0.00596 | -0.0007 | -46.2752
-3 | -0.2184 | 0.00586 | 0 | -37.2696
-2.5 | -0.1606 | 0.0058 | 0.0005 | -27.6897
-2 | -0.1027 | 0.00571 | 0.001 | -17.986
-1.5 | -0.0449 | 0.00566 | 0.0015 | -7.9329
-1 | 0.0129 | 0.0056 | 0.0019 | 2.3036
-0.5 | 0.0709 | 0.00555 | 0.0023 | 12.7748
0 | 0.1284 | 0.00553 | 0.0028 | 23.2188
0.5 | 0.1864 | 0.00548 | 0.0031 | 34.0146
1 | 0.2438 | 0.00546 | 0.0035 | 44.652
1.5 | 0.301 | 0.00543 | 0.004 | 55.4328
2 | 0.3522 | 0.00501 | 0.0056 | 70.2994
2.5 | 0.4051 | 0.00483 | 0.0068 | 83.8716
3 | 0.4585 | 0.00467 | 0.008 | 98.1799
3.5 | 0.5126 | 0.00457 | 0.0091 | 112.1663
4 | 0.5646 | 0.00449 | 0.0107 | 125.7461
4.5 | 0.6167 | 0.00448 | 0.0123 | 137.6562
5 | 0.6729 | 0.00463 | 0.013 | 145.3348
5.5 | 0.7287 | 0.00483 | 0.0138 | 150.8696
6 | 0.7837 | 0.00506 | 0.0148 | 154.8814
6.5 | 0.8375 | 0.00533 | 0.016 | 157.1295
7 | 0.8904 | 0.00563 | 0.0174 | 158.1528
7.5 | 0.9428 | 0.00598 | 0.0189 | 157.6589
8 | 0.9951 | 0.00637 | 0.0205 | 156.2166
8.5 | 1.0501 | 0.00686 | 0.0214 | 153.0758
9 | 1.1131 | 0.00736 | 0.0206 | 151.2364
9.5 | 1.1836 | 0.0079 | 0.0182 | 149.8228
10 | 1.2493 | 0.00844 | 0.0168 | 148.0213
10.5 | 1.3069 | 0.00897 | 0.0173 | 145.6968
11 | 1.3602 | 0.00954 | 0.0187 | 142.5786
11.5 | 1.4207 | 0.01013 | 0.0186 | 140.2468
12 | 1.48 | 0.01078 | 0.0186 | 137.2913
12.5 | 1.5379 | 0.01151 | 0.019 | 133.6142
13 | 1.5954 | 0.01222 | 0.0194 | 130.5565
13.5 | 1.6497 | 0.01311 | 0.0203 | 125.8352
14 | 1.7044 | 0.01401 | 0.021 | 121.656
14.5 | 1.7193 | 0.01485 | 0.0291 | 115.7778
15 | 1.7396 | 0.01594 | 0.0354 | 109.1343
15.5 | 1.7618 | 0.01746 | 0.0401 | 100.9049
16 | 1.7819 | 0.01946 | 0.0439 | 91.5673
16.5 | 1.7958 | 0.02232 | 0.0468 | 80.457
17 | 1.8062 | 0.02604 | 0.0482 | 69.3625
17.5 | 1.8046 | 0.03145 | 0.0482 | 57.38
18 | 1.79 | 0.03871 | 0.0467 | 46.2413
18.5 | 1.7647 | 0.04744 | 0.044 | 37.1986
19 | 1.7209 | 0.05846 | 0.04 | 29.4372
19.5 | 1.6721 | 0.07042 | 0.0351 | 23.7447
20 | 1.6175 | 0.08352 | 0.0292 | 19.3666

## 151. Re 20M Mach 0.50 (1)
BIGFOIL.COM POLAR EXPORT
NACA24112
NACA24112 |  |  |  | Cl Max: | 1.215 | at alpha= | 9 | deg
JavaFoil+Calcfoil stall+Eppler ext transition |  |  |  | L/D Max: | 114.167 | at alpha= | 7 | deg
Re: | 20000000 |  |  | Cd Min: | 0.00806 | at alpha= | 2 | deg
Mach: | 0.5 |  |  | Cl=0 at alpha= | -0.92857 | deg
|  |  |  | @ Cl=0.1, Cd= | 0.0089352
|  |  |  | @ Cl=0.4, Cd= | 0.0081339
|  |  |  | @ Cl=0.6, Cd= | 0.008566
alpha (deg) | Cl | Cd | Cm | Cl/Cd
-20 | -1.029 | 0.16246 | 0.009 | -6.334
-19.5 | -0.998 | 0.18444 | 0.008 | -5.413
-19 | -0.974 | 0.1614 | 0.009 | -6.036
-18.5 | -0.95 | 0.14684 | 0.009 | -6.467
-18 | -0.92 | 0.15439 | 0.008 | -5.961
-17.5 | -0.895 | 0.14266 | 0.008 | -6.273
-17 | -0.87 | 0.12809 | 0.008 | -6.795
-16.5 | -0.842 | 0.12941 | 0.008 | -6.507
-16 | -0.815 | 0.12461 | 0.008 | -6.544
-15.5 | -0.791 | 0.10946 | 0.008 | -7.227
-15 | -0.762 | 0.11335 | 0.008 | -6.722
-14.5 | -0.736 | 0.10409 | 0.008 | -7.07
-14 | -0.711 | 0.09376 | 0.008 | -7.587
-13.5 | -0.682 | 0.0943 | 0.007 | -7.231
-13 | -0.657 | 0.08463 | 0.007 | -7.765
-12.5 | -0.634 | 0.07548 | 0.008 | -8.394
-12 | -0.602 | 0.0777 | 0.007 | -7.754
-11.5 | -0.582 | 0.06469 | 0.008 | -9
-11 | -0.551 | 0.06516 | 0.007 | -8.462
-10.5 | -0.529 | 0.05691 | 0.008 | -9.301
-10 | -0.497 | 0.05926 | 0.007 | -8.391
-9.5 | -0.473 | 0.05331 | 0.007 | -8.873
-9 | -0.443 | 0.05424 | 0.006 | -8.161
-8.5 | -0.419 | 0.04799 | 0.007 | -8.726
-8 | -0.388 | 0.04918 | 0.006 | -7.894
-7.5 | -0.36 | 0.04818 | 0.006 | -7.473
-7 | -0.333 | 0.04618 | 0.006 | -7.201
-6.5 | -0.574 | 0.01024 | 0.01 | -56.033
-6 | -0.588 | 0.01041 | 0.01 | -56.483
-5.5 | -0.562 | 0.01068 | 0.009 | -52.628
-5 | -0.519 | 0.01026 | 0.009 | -50.627
-4.5 | -0.467 | 0.00983 | 0.009 | -47.51
-4 | -0.409 | 0.01035 | 0.008 | -39.499
-3.5 | -0.346 | 0.01002 | 0.008 | -34.573
-3 | -0.282 | 0.00976 | 0.008 | -28.843
-2.5 | -0.215 | 0.00961 | 0.007 | -22.374
-2 | -0.147 | 0.00946 | 0.007 | -15.565
-1.5 | -0.079 | 0.0093 | 0.007 | -8.456
-1 | -0.01 | 0.00865 | 0.006 | -1.108
-0.5 | 0.06 | 0.00857 | 0.006 | 6.986
0 | 0.129 | 0.0092 | 0.006 | 14.052
0.5 | 0.199 | 0.00911 | 0.005 | 21.785
1 | 0.268 | 0.00898 | 0.005 | 29.801
1.5 | 0.337 | 0.00891 | 0.005 | 37.786
2 | 0.406 | 0.00806 | 0.004 | 50.326
2.5 | 0.474 | 0.00818 | 0.004 | 58.005
3 | 0.543 | 0.00839 | 0.003 | 64.723
3.5 | 0.611 | 0.0086 | 0.003 | 71.024
4 | 0.679 | 0.00887 | 0.003 | 76.572
4.5 | 0.746 | 0.00855 | 0.002 | 87.276
5 | 0.813 | 0.00927 | 0.002 | 87.728
5.5 | 0.879 | 0.00909 | 0.001 | 96.714
6 | 0.944 | 0.00954 | 0.001 | 98.937
6.5 | 1.006 | 0.00958 | 0 | 105.038
7 | 1.064 | 0.00932 | 0 | 114.167
7.5 | 1.118 | 0.01095 | 0 | 102.097
8 | 1.163 | 0.01186 | -0.001 | 98.093
8.5 | 1.198 | 0.01303 | -0.001 | 91.888
9 | 1.215 | 0.01469 | -0.002 | 82.737
9.5 | 1.21 | 0.01721 | -0.002 | 70.313
10 | 1.169 | 0.02111 | -0.003 | 55.371
10.5 | 1.015 | 0.02803 | -0.003 | 36.206
11 | 0.736 | 0.03387 | -0.003 | 21.718
11.5 | 0.754 | 0.04123 | -0.004 | 18.297
12 | 0.777 | 0.04664 | -0.004 | 16.668
12.5 | 0.815 | 0.0432 | -0.004 | 18.859
13 | 0.825 | 0.05761 | -0.005 | 14.321
13.5 | 0.822 | 0.08617 | -0.004 | 9.542
14 | 0.839 | 0.10184 | -0.005 | 8.235

## 152. Re 20M Mach 0.50 (2)
BIGFOIL.COM POLAR EXPORT
NACA24112
NACA24112 |  |  |  | Cl Max: | 1.5534 | at alpha= | 10.5 | deg
XFOIL ncrit=9 |  |  |  | L/D Max: | 167.755 | at alpha= | 6 | deg
Re: | 20000000 |  |  | Cd Min: | 0.01152 | at alpha= | 10.5 | deg
Mach: | 0.5 |  |  | Cl=0 at alpha= | -99 | deg
|  |  |  | @ Cl=0.1, Cd= | 0.00563
|  |  |  | @ Cl=0.4, Cd= | 0.0052914
|  |  |  | @ Cl=0.6, Cd= | 0.0047205
alpha (deg) | Cl | Cd | Cm | Cl/Cd
0 | 0.1532 | 0.00563 | 0.0029 | 27.2114
0.5 | 0.2187 | 0.00563 | 0.0037 | 38.8455
1 | 0.2847 | 0.0056 | 0.0045 | 50.8393
1.5 | 0.3499 | 0.00557 | 0.0054 | 62.8187
2.5 | 0.4668 | 0.00492 | 0.0099 | 94.878
3 | 0.527 | 0.00479 | 0.0119 | 110.0209
3.5 | 0.5882 | 0.00474 | 0.0139 | 124.0928
4 | 0.6486 | 0.00464 | 0.0163 | 139.7845
4.5 | 0.7103 | 0.0047 | 0.0186 | 151.1277
5 | 0.7759 | 0.0049 | 0.0203 | 158.3469
5.5 | 0.8407 | 0.00512 | 0.0224 | 164.1992
6 | 0.9042 | 0.00539 | 0.0249 | 167.7551
6.5 | 0.9659 | 0.00578 | 0.028 | 167.1107
7 | 1.0278 | 0.00617 | 0.0313 | 166.5802
7.5 | 1.0871 | 0.00667 | 0.0353 | 162.9835
8 | 1.1578 | 0.00735 | 0.0372 | 157.5238
8.5 | 1.2436 | 0.00815 | 0.0367 | 152.589
9 | 1.331 | 0.00898 | 0.0364 | 148.2183
9.5 | 1.4106 | 0.00979 | 0.0382 | 144.0858
10 | 1.4745 | 0.0106 | 0.0431 | 139.1038
10.5 | 1.5534 | 0.01152 | 0.0461 | 134.8438