## index
index | Re | Mach | Datasource
1 | 50000 | 0 | JavaFoil+Calcfoil stall+Eppler ext transition
2 | 50000 | 0 | XFOIL ncrit=9
3 | 50000 | 0.1 | JavaFoil+Calcfoil stall+Eppler ext transition
4 | 50000 | 0.1 | XFOIL ncrit=9
5 | 50000 | 0.25 | JavaFoil+Calcfoil stall+Eppler ext transition
6 | 50000 | 0.25 | XFOIL ncrit=9
7 | 50000 | 0.5 | JavaFoil+Calcfoil stall+Eppler ext transition
8 | 50000 | 0.5 | XFOIL ncrit=9
9 | 100000 | 0 | JavaFoil+Calcfoil stall+Eppler ext transition
10 | 100000 | 0 | XFOIL ncrit=9
11 | 100000 | 0.1 | JavaFoil+Calcfoil stall+Eppler ext transition
12 | 100000 | 0.1 | XFOIL ncrit=9
13 | 100000 | 0.25 | JavaFoil+Calcfoil stall+Eppler ext transition
14 | 100000 | 0.25 | XFOIL ncrit=9
15 | 100000 | 0.5 | JavaFoil+Calcfoil stall+Eppler ext transition
16 | 100000 | 0.5 | XFOIL ncrit=9
17 | 250000 | 0 | JavaFoil+Calcfoil stall+Eppler ext transition
18 | 250000 | 0 | XFOIL ncrit=9
19 | 250000 | 0.1 | JavaFoil+Calcfoil stall+Eppler ext transition
20 | 250000 | 0.1 | XFOIL ncrit=9
21 | 250000 | 0.25 | JavaFoil+Calcfoil stall+Eppler ext transition
22 | 250000 | 0.25 | XFOIL ncrit=9
23 | 250000 | 0.5 | JavaFoil+Calcfoil stall+Eppler ext transition
24 | 250000 | 0.5 | XFOIL ncrit=9
25 | 500000 | 0 | JavaFoil+Calcfoil stall+Eppler ext transition
26 | 500000 | 0 | XFOIL ncrit=9
27 | 500000 | 0.1 | JavaFoil+Calcfoil stall+Eppler ext transition
28 | 500000 | 0.1 | XFOIL ncrit=9
29 | 500000 | 0.25 | JavaFoil+Calcfoil stall+Eppler ext transition
30 | 500000 | 0.25 | XFOIL ncrit=9
31 | 500000 | 0.5 | JavaFoil+Calcfoil stall+Eppler ext transition
32 | 500000 | 0.5 | XFOIL ncrit=9
33 | 750000 | 0 | JavaFoil+Calcfoil stall+Eppler ext transition
34 | 750000 | 0 | XFOIL ncrit=9
35 | 750000 | 0.1 | JavaFoil+Calcfoil stall+Eppler ext transition
36 | 750000 | 0.1 | XFOIL ncrit=9
37 | 750000 | 0.25 | JavaFoil+Calcfoil stall+Eppler ext transition
38 | 750000 | 0.25 | XFOIL ncrit=9
39 | 750000 | 0.5 | JavaFoil+Calcfoil stall+Eppler ext transition
40 | 750000 | 0.5 | XFOIL ncrit=9
41 | 1000000 | 0 | JavaFoil+Calcfoil stall+Eppler ext transition
42 | 1000000 | 0 | XFOIL ncrit=9
43 | 1000000 | 0.1 | JavaFoil+Calcfoil stall+Eppler ext transition
44 | 1000000 | 0.1 | XFOIL ncrit=9
45 | 1000000 | 0.25 | JavaFoil+Calcfoil stall+Eppler ext transition
46 | 1000000 | 0.25 | XFOIL ncrit=9
47 | 1000000 | 0.5 | JavaFoil+Calcfoil stall+Eppler ext transition
48 | 1000000 | 0.5 | XFOIL ncrit=9
49 | 2000000 | 0 | JavaFoil+Calcfoil stall+Eppler ext transition
50 | 2000000 | 0 | XFOIL ncrit=9
51 | 2000000 | 0.1 | JavaFoil+Calcfoil stall+Eppler ext transition
52 | 2000000 | 0.1 | XFOIL ncrit=9
53 | 2000000 | 0.25 | JavaFoil+Calcfoil stall+Eppler ext transition
54 | 2000000 | 0.25 | XFOIL ncrit=9
55 | 2000000 | 0.5 | JavaFoil+Calcfoil stall+Eppler ext transition
56 | 2000000 | 0.5 | XFOIL ncrit=9
57 | 3000000 | 0 | JavaFoil+Calcfoil stall+Eppler ext transition
58 | 3000000 | 0 | XFOIL ncrit=9
59 | 3000000 | 0.1 | JavaFoil+Calcfoil stall+Eppler ext transition
60 | 3000000 | 0.1 | XFOIL ncrit=9
61 | 3000000 | 0.25 | JavaFoil+Calcfoil stall+Eppler ext transition
62 | 3000000 | 0.25 | XFOIL ncrit=9
63 | 3000000 | 0.5 | JavaFoil+Calcfoil stall+Eppler ext transition
64 | 3000000 | 0.5 | XFOIL ncrit=9
65 | 4000000 | 0 | JavaFoil+Calcfoil stall+Eppler ext transition
66 | 4000000 | 0 | XFOIL ncrit=9
67 | 4000000 | 0.1 | JavaFoil+Calcfoil stall+Eppler ext transition
68 | 4000000 | 0.1 | XFOIL ncrit=9
69 | 4000000 | 0.25 | JavaFoil+Calcfoil stall+Eppler ext transition
70 | 4000000 | 0.25 | XFOIL ncrit=9
71 | 4000000 | 0.5 | JavaFoil+Calcfoil stall+Eppler ext transition
72 | 4000000 | 0.5 | XFOIL ncrit=9
73 | 5000000 | 0 | JavaFoil+Calcfoil stall+Eppler ext transition
74 | 5000000 | 0 | XFOIL ncrit=9
75 | 5000000 | 0.1 | JavaFoil+Calcfoil stall+Eppler ext transition
76 | 5000000 | 0.1 | XFOIL ncrit=9
77 | 5000000 | 0.25 | JavaFoil+Calcfoil stall+Eppler ext transition
78 | 5000000 | 0.25 | XFOIL ncrit=9
79 | 5000000 | 0.5 | JavaFoil+Calcfoil stall+Eppler ext transition
80 | 5000000 | 0.5 | XFOIL ncrit=9
81 | 6000000 | 0 | JavaFoil+Calcfoil stall+Eppler ext transition
82 | 6000000 | 0 | XFOIL ncrit=9
83 | 6000000 | 0.1 | JavaFoil+Calcfoil stall+Eppler ext transition
84 | 6000000 | 0.1 | XFOIL ncrit=9
85 | 6000000 | 0.25 | JavaFoil+Calcfoil stall+Eppler ext transition
86 | 6000000 | 0.25 | XFOIL ncrit=9
87 | 6000000 | 0.5 | JavaFoil+Calcfoil stall+Eppler ext transition
88 | 6000000 | 0.5 | XFOIL ncrit=9
89 | 7000000 | 0 | JavaFoil+Calcfoil stall+Eppler ext transition
90 | 7000000 | 0 | XFOIL ncrit=9
91 | 7000000 | 0.1 | JavaFoil+Calcfoil stall+Eppler ext transition
92 | 7000000 | 0.1 | XFOIL ncrit=9
93 | 7000000 | 0.25 | JavaFoil+Calcfoil stall+Eppler ext transition
94 | 7000000 | 0.25 | XFOIL ncrit=9
95 | 7000000 | 0.5 | JavaFoil+Calcfoil stall+Eppler ext transition
96 | 7000000 | 0.5 | XFOIL ncrit=9
97 | 8000000 | 0 | JavaFoil+Calcfoil stall+Eppler ext transition
98 | 8000000 | 0 | XFOIL ncrit=9
99 | 8000000 | 0.1 | JavaFoil+Calcfoil stall+Eppler ext transition
100 | 8000000 | 0.1 | XFOIL ncrit=9
101 | 8000000 | 0.25 | JavaFoil+Calcfoil stall+Eppler ext transition
102 | 8000000 | 0.25 | XFOIL ncrit=9
103 | 8000000 | 0.5 | JavaFoil+Calcfoil stall+Eppler ext transition
104 | 8000000 | 0.5 | XFOIL ncrit=9
105 | 10000000 | 0 | JavaFoil+Calcfoil stall+Eppler ext transition
106 | 10000000 | 0 | XFOIL ncrit=9
107 | 10000000 | 0.1 | JavaFoil+Calcfoil stall+Eppler ext transition
108 | 10000000 | 0.1 | XFOIL ncrit=9
109 | 10000000 | 0.25 | JavaFoil+Calcfoil stall+Eppler ext transition
110 | 10000000 | 0.25 | XFOIL ncrit=9
111 | 10000000 | 0.5 | JavaFoil+Calcfoil stall+Eppler ext transition
112 | 10000000 | 0.5 | XFOIL ncrit=9
113 | 12000000 | 0 | JavaFoil+Calcfoil stall+Eppler ext transition
114 | 12000000 | 0 | XFOIL ncrit=9
115 | 12000000 | 0.1 | JavaFoil+Calcfoil stall+Eppler ext transition
116 | 12000000 | 0.1 | XFOIL ncrit=9
117 | 12000000 | 0.25 | JavaFoil+Calcfoil stall+Eppler ext transition
118 | 12000000 | 0.25 | XFOIL ncrit=9
119 | 12000000 | 0.5 | JavaFoil+Calcfoil stall+Eppler ext transition
120 | 12000000 | 0.5 | XFOIL ncrit=9
121 | 14000000 | 0 | JavaFoil+Calcfoil stall+Eppler ext transition
122 | 14000000 | 0 | XFOIL ncrit=9
123 | 14000000 | 0.1 | JavaFoil+Calcfoil stall+Eppler ext transition
124 | 14000000 | 0.1 | XFOIL ncrit=9
125 | 14000000 | 0.25 | JavaFoil+Calcfoil stall+Eppler ext transition
126 | 14000000 | 0.25 | XFOIL ncrit=9
127 | 14000000 | 0.5 | JavaFoil+Calcfoil stall+Eppler ext transition
128 | 14000000 | 0.5 | XFOIL ncrit=9
129 | 16000000 | 0 | JavaFoil+Calcfoil stall+Eppler ext transition
130 | 16000000 | 0 | XFOIL ncrit=9
131 | 16000000 | 0.1 | JavaFoil+Calcfoil stall+Eppler ext transition
132 | 16000000 | 0.1 | XFOIL ncrit=9
133 | 16000000 | 0.25 | JavaFoil+Calcfoil stall+Eppler ext transition
134 | 16000000 | 0.25 | XFOIL ncrit=9
135 | 16000000 | 0.5 | JavaFoil+Calcfoil stall+Eppler ext transition
136 | 16000000 | 0.5 | XFOIL ncrit=9
137 | 18000000 | 0 | JavaFoil+Calcfoil stall+Eppler ext transition
138 | 18000000 | 0 | XFOIL ncrit=9
139 | 18000000 | 0.1 | JavaFoil+Calcfoil stall+Eppler ext transition
140 | 18000000 | 0.1 | XFOIL ncrit=9
141 | 18000000 | 0.25 | JavaFoil+Calcfoil stall+Eppler ext transition
142 | 18000000 | 0.25 | XFOIL ncrit=9
143 | 18000000 | 0.5 | JavaFoil+Calcfoil stall+Eppler ext transition
144 | 18000000 | 0.5 | XFOIL ncrit=9
145 | 20000000 | 0 | JavaFoil+Calcfoil stall+Eppler ext transition
146 | 20000000 | 0 | XFOIL ncrit=9
147 | 20000000 | 0.1 | JavaFoil+Calcfoil stall+Eppler ext transition
148 | 20000000 | 0.1 | XFOIL ncrit=9
149 | 20000000 | 0.25 | JavaFoil+Calcfoil stall+Eppler ext transition
150 | 20000000 | 0.25 | XFOIL ncrit=9
151 | 20000000 | 0.5 | JavaFoil+Calcfoil stall+Eppler ext transition
152 | 20000000 | 0.5 | XFOIL ncrit=9

## 1. Re 50k Mach 0.00 (1)
BIGFOIL.COM POLAR EXPORT
Joukowsky 14.00% thick 4.00% camber
Joukowsky 14.00% thick 4.00% camber |  |  |  | Cl Max: | 1.618 | at alpha= | 11.5 | deg
JavaFoil+Calcfoil stall+Eppler ext transition |  |  |  | L/D Max: | 45.099 | at alpha= | 5.5 | deg
Re: | 50000 |  |  | Cd Min: | 0.01564 | at alpha= | -2.5 | deg
Mach: | 0 |  |  | Cl=0 at alpha= | -4.6698 | deg
|  |  |  | @ Cl=0.1, Cd= | 0.024298
|  |  |  | @ Cl=0.4, Cd= | 0.016189
|  |  |  | @ Cl=0.6, Cd= | 0.017824
alpha (deg) | Cl | Cd | Cm | Cl/Cd
-20 | -0.9 | 0.25786 | -0.046 | -3.489
-19.5 | -0.903 | 0.24708 | -0.047 | -3.653
-19 | -0.903 | 0.23159 | -0.047 | -3.9
-18.5 | -0.902 | 0.22033 | -0.048 | -4.093
-18 | -0.898 | 0.20626 | -0.048 | -4.353
-17.5 | -0.89 | 0.19531 | -0.048 | -4.559
-17 | -0.881 | 0.1843 | -0.049 | -4.778
-16.5 | -0.868 | 0.17359 | -0.049 | -5.003
-16 | -0.854 | 0.16372 | -0.049 | -5.215
-15.5 | -0.837 | 0.15535 | -0.05 | -5.387
-15 | -0.817 | 0.14595 | -0.051 | -5.599
-14.5 | -0.795 | 0.13692 | -0.051 | -5.807
-14 | -0.771 | 0.12802 | -0.052 | -6.019
-13.5 | -0.744 | 0.12064 | -0.052 | -6.164
-13 | -0.714 | 0.11343 | -0.053 | -6.298
-12.5 | -0.683 | 0.10584 | -0.053 | -6.452
-12 | -0.649 | 0.09936 | -0.055 | -6.53
-11.5 | -0.613 | 0.09308 | -0.055 | -6.584
-11 | -0.575 | 0.08719 | -0.056 | -6.596
-10.5 | -0.536 | 0.08168 | -0.057 | -6.561
-10 | -0.495 | 0.07645 | -0.059 | -6.478
-9.5 | -0.453 | 0.07131 | -0.06 | -6.357
-9 | -0.41 | 0.06669 | -0.062 | -6.149
-8.5 | -0.366 | 0.06223 | -0.064 | -5.879
-8 | -0.321 | 0.05795 | -0.066 | -5.536
-7.5 | -0.275 | 0.05379 | -0.069 | -5.114
-7 | -0.229 | 0.04947 | -0.072 | -4.624
-6.5 | -0.182 | 0.04494 | -0.077 | -4.048
-6 | -0.134 | 0.03998 | -0.082 | -3.361
-5.5 | -0.086 | 0.03487 | -0.087 | -2.452
-5 | -0.035 | 0.03329 | -0.092 | -1.047
-4.5 | 0.018 | 0.0293 | -0.096 | 0.615
-4 | 0.073 | 0.02569 | -0.1 | 2.855
-3.5 | 0.131 | 0.0227 | -0.103 | 5.792
-3 | 0.194 | 0.0198 | -0.108 | 9.818
-2.5 | 0.264 | 0.01564 | -0.113 | 16.862
-2 | 0.325 | 0.01583 | -0.113 | 20.511
-1.5 | 0.385 | 0.01612 | -0.113 | 23.905
-1 | 0.446 | 0.0164 | -0.113 | 27.211
-0.5 | 0.507 | 0.01678 | -0.112 | 30.201
0 | 0.556 | 0.01746 | -0.112 | 31.823
0.5 | 0.614 | 0.01794 | -0.112 | 34.204
1 | 0.672 | 0.01847 | -0.112 | 36.366
1.5 | 0.729 | 0.01905 | -0.112 | 38.268
2 | 0.786 | 0.01969 | -0.111 | 39.919
2.5 | 0.843 | 0.02039 | -0.111 | 41.335
3 | 0.899 | 0.02116 | -0.111 | 42.478
3.5 | 0.955 | 0.02199 | -0.111 | 43.413
4 | 1.01 | 0.02285 | -0.11 | 44.178
4.5 | 1.064 | 0.02384 | -0.11 | 44.639
5 | 1.118 | 0.02492 | -0.11 | 44.846
5.5 | 1.17 | 0.02595 | -0.11 | 45.099
6 | 1.222 | 0.02731 | -0.109 | 44.739
6.5 | 1.272 | 0.02881 | -0.109 | 44.156
7 | 1.321 | 0.03047 | -0.109 | 43.355
7.5 | 1.368 | 0.03236 | -0.108 | 42.273
8 | 1.413 | 0.0345 | -0.108 | 40.964
8.5 | 1.455 | 0.03694 | -0.107 | 39.401
9 | 1.495 | 0.03958 | -0.107 | 37.761
9.5 | 1.53 | 0.04243 | -0.106 | 36.051
10 | 1.561 | 0.04556 | -0.105 | 34.259
10.5 | 1.587 | 0.04935 | -0.104 | 32.169
11 | 1.608 | 0.05363 | -0.102 | 29.982
11.5 | 1.618 | 0.05982 | -0.1 | 27.045
12 | 1.614 | 0.06903 | -0.096 | 23.374
12.5 | 1.569 | 0.08819 | -0.086 | 17.793
13 | 1.532 | 0.10744 | -0.072 | 14.259
13.5 | 1.531 | 0.11814 | -0.063 | 12.956
14 | 1.538 | 0.12664 | -0.06 | 12.145
14.5 | 1.545 | 0.13504 | -0.057 | 11.442
15 | 1.55 | 0.14375 | -0.055 | 10.784
15.5 | 1.552 | 0.15263 | -0.053 | 10.167
16 | 1.551 | 0.16238 | -0.053 | 9.549
16.5 | 1.546 | 0.1715 | -0.051 | 9.014

## 2. Re 50k Mach 0.00 (2)
BIGFOIL.COM POLAR EXPORT
Joukowsky 14.00% thick 4.00% camber
Joukowsky 14.00% thick 4.00% camber |  |  |  | Cl Max: | 1.3305 | at alpha= | 11.5 | deg
XFOIL ncrit=9 |  |  |  | L/D Max: | 19.7726 | at alpha= | 11.5 | deg
Re: | 50000 |  |  | Cd Min: | 0.23355 | at alpha= | -19.5 | deg
Mach: | 0 |  |  | Cl=0 at alpha= | -1.279 | deg
|  |  |  | @ Cl=0.1, Cd= | 0.041156
|  |  |  | @ Cl=0.4, Cd= | 0.045579
|  |  |  | @ Cl=0.6, Cd= | 0.053037
alpha (deg) | Cl | Cd | Cm | Cl/Cd
-20 | -0.5405 | 0.23185 | 0.0109 | -2.3312
-19.5 | -0.5377 | 0.23355 | 0.005 | -2.3023
-19 | -0.5061 | 0.22033 | 0.0039 | -2.297
-18.5 | -0.49 | 0.21556 | 0.0003 | -2.2731
-18 | -0.4833 | 0.21326 | -0.0045 | -2.2662
-17.5 | -0.4536 | 0.20295 | -0.0058 | -2.235
-17 | -0.4498 | 0.20212 | -0.0104 | -2.2254
-16.5 | -0.4228 | 0.19179 | -0.0121 | -2.2045
-16 | -0.4059 | 0.1863 | -0.0148 | -2.1787
-15.5 | -0.3968 | 0.18155 | -0.0182 | -2.1856
-15 | -0.373 | 0.17417 | -0.0197 | -2.1416
-14.5 | -0.383 | 0.17437 | -0.0241 | -2.1965
-14 | -0.3431 | 0.16244 | -0.0241 | -2.1122
-13.5 | -0.3495 | 0.16056 | -0.0277 | -2.1768
-13 | -0.3159 | 0.15095 | -0.0279 | -2.0927
-12.5 | -0.3136 | 0.14655 | -0.0302 | -2.1399
-12 | -0.2972 | 0.14079 | -0.0311 | -2.1109
-11.5 | -0.2816 | 0.13408 | -0.0319 | -2.1002
-11 | -0.3037 | 0.1343 | -0.0338 | -2.2614
-10.5 | -0.2619 | 0.12372 | -0.0328 | -2.1169
-10 | -0.255 | 0.11849 | -0.0326 | -2.1521
-9.5 | -0.2823 | 0.11797 | -0.0321 | -2.393
-9 | -0.2605 | 0.11131 | -0.0297 | -2.3403
-8.5 | -0.2521 | 0.10602 | -0.0266 | -2.3779
-8 | -0.2826 | 0.10449 | -0.0217 | -2.7046
-7.5 | -0.3064 | 0.10321 | -0.0157 | -2.9687
-7 | -0.3055 | 0.09881 | -0.0107 | -3.0918
-6.5 | -0.3347 | 0.09669 | -0.005 | -3.4616
-6 | -0.3906 | 0.09727 | 0.0028 | -4.0156
-5.5 | -0.4818 | 0.07633 | -0.0235 | -6.3121
-5 | -0.4652 | 0.07966 | -0.0074 | -5.8398
-4.5 | -0.4197 | 0.05062 | -0.0506 | -8.2912
-4 | -0.3737 | 0.04562 | -0.0557 | -8.1916
-3.5 | -0.3253 | 0.04203 | -0.0598 | -7.7397
-3 | -0.2597 | 0.04107 | -0.0643 | -6.3234
-2.5 | -0.173 | 0.04023 | -0.0728 | -4.3003
-2 | -0.0977 | 0.03992 | -0.0787 | -2.4474
-1.5 | -0.0282 | 0.04001 | -0.083 | -0.70482
-1 | 0.0356 | 0.04057 | -0.0855 | 0.8775
-0.5 | 0.1026 | 0.04118 | -0.0887 | 2.4915
0 | 0.1674 | 0.04197 | -0.0909 | 3.9886
0.5 | 0.2136 | 0.04276 | -0.0903 | 4.9953
1 | 0.2584 | 0.04361 | -0.0892 | 5.9252
1.5 | 0.2989 | 0.04434 | -0.0871 | 6.7411
2 | 0.3296 | 0.04447 | -0.0828 | 7.4117
2.5 | 0.4464 | 0.04631 | -0.0977 | 9.6394
3 | 0.4919 | 0.04896 | -0.0997 | 10.047
3.5 | 0.5433 | 0.0514 | -0.1012 | 10.57
4 | 0.6091 | 0.0533 | -0.1029 | 11.4278
4.5 | 0.6391 | 0.05654 | -0.102 | 11.3035
5 | 0.6808 | 0.05934 | -0.1017 | 11.4729
5.5 | 0.7491 | 0.06068 | -0.1021 | 12.3451
6 | 0.7541 | 0.06572 | -0.1003 | 11.4744
6.5 | 0.8069 | 0.06777 | -0.0996 | 11.9064
7 | 0.8261 | 0.07232 | -0.0983 | 11.4228
7.5 | 0.8607 | 0.07562 | -0.097 | 11.3819
8 | 0.8912 | 0.07936 | -0.0956 | 11.2298
9.5 | 0.9302 | 0.09673 | -0.0935 | 9.6165
10.5 | 0.957 | 0.10943 | -0.093 | 8.7453
11 | 0.9473 | 0.1195 | -0.0952 | 7.9272
11.5 | 1.3305 | 0.06729 | -0.0685 | 19.7726
12 | 0.9461 | 0.13836 | -0.0998 | 6.838
12.5 | 0.9281 | 0.15138 | -0.1055 | 6.1309
13 | 0.949 | 0.15976 | -0.1072 | 5.9402

## 3. Re 50k Mach 0.10 (1)
BIGFOIL.COM POLAR EXPORT
Joukowsky 14.00% thick 4.00% camber
Joukowsky 14.00% thick 4.00% camber |  |  |  | Cl Max: | 1.615 | at alpha= | 11.5 | deg
JavaFoil+Calcfoil stall+Eppler ext transition |  |  |  | L/D Max: | 44.912 | at alpha= | 5.5 | deg
Re: | 50000 |  |  | Cd Min: | 0.01567 | at alpha= | -2.5 | deg
Mach: | 0.1 |  |  | Cl=0 at alpha= | -4.6698 | deg
|  |  |  | @ Cl=0.1, Cd= | 0.024731
|  |  |  | @ Cl=0.4, Cd= | 0.01622
|  |  |  | @ Cl=0.6, Cd= | 0.017869
alpha (deg) | Cl | Cd | Cm | Cl/Cd
-20 | -0.87 | 0.27002 | -0.046 | -3.22
-19.5 | -0.875 | 0.25094 | -0.047 | -3.488
-19 | -0.879 | 0.23902 | -0.047 | -3.678
-18.5 | -0.881 | 0.22638 | -0.048 | -3.891
-18 | -0.879 | 0.21198 | -0.048 | -4.149
-17.5 | -0.875 | 0.20007 | -0.048 | -4.372
-17 | -0.867 | 0.18905 | -0.048 | -4.587
-16.5 | -0.857 | 0.17765 | -0.049 | -4.826
-16 | -0.845 | 0.16805 | -0.049 | -5.027
-15.5 | -0.83 | 0.15757 | -0.05 | -5.264
-15 | -0.812 | 0.14791 | -0.051 | -5.487
-14.5 | -0.791 | 0.13835 | -0.051 | -5.716
-14 | -0.768 | 0.13031 | -0.052 | -5.891
-13.5 | -0.742 | 0.12197 | -0.052 | -6.082
-13 | -0.713 | 0.11455 | -0.053 | -6.228
-12.5 | -0.683 | 0.1073 | -0.054 | -6.363
-12 | -0.649 | 0.10057 | -0.055 | -6.454
-11.5 | -0.614 | 0.09383 | -0.055 | -6.539
-11 | -0.576 | 0.08788 | -0.056 | -6.557
-10.5 | -0.537 | 0.08229 | -0.057 | -6.528
-10 | -0.497 | 0.07683 | -0.059 | -6.465
-9.5 | -0.455 | 0.07185 | -0.06 | -6.329
-9 | -0.412 | 0.06713 | -0.062 | -6.131
-8.5 | -0.367 | 0.06254 | -0.064 | -5.872
-8 | -0.322 | 0.0583 | -0.066 | -5.524
-7.5 | -0.276 | 0.05403 | -0.069 | -5.112
-7 | -0.23 | 0.04981 | -0.072 | -4.611
-6.5 | -0.183 | 0.04533 | -0.077 | -4.027
-6 | -0.135 | 0.04048 | -0.082 | -3.329
-5.5 | -0.086 | 0.03526 | -0.087 | -2.433
-5 | -0.035 | 0.03408 | -0.092 | -1.025
-4.5 | 0.018 | 0.0297 | -0.096 | 0.609
-4 | 0.074 | 0.02608 | -0.1 | 2.819
-3.5 | 0.132 | 0.02307 | -0.103 | 5.709
-3 | 0.194 | 0.02043 | -0.108 | 9.501
-2.5 | 0.265 | 0.01567 | -0.114 | 16.911
-2 | 0.326 | 0.01586 | -0.113 | 20.57
-1.5 | 0.387 | 0.01616 | -0.113 | 23.968
-1 | 0.448 | 0.01644 | -0.113 | 27.28
-0.5 | 0.509 | 0.01682 | -0.113 | 30.27
0 | 0.558 | 0.01752 | -0.113 | 31.861
0.5 | 0.617 | 0.01801 | -0.113 | 34.23
1 | 0.675 | 0.01855 | -0.112 | 36.38
1.5 | 0.732 | 0.01914 | -0.112 | 38.265
2 | 0.79 | 0.01979 | -0.112 | 39.903
2.5 | 0.847 | 0.0205 | -0.112 | 41.298
3 | 0.903 | 0.02129 | -0.111 | 42.421
3.5 | 0.959 | 0.02212 | -0.111 | 43.337
4 | 1.014 | 0.02301 | -0.111 | 44.08
4.5 | 1.069 | 0.02401 | -0.111 | 44.517
5 | 1.122 | 0.02512 | -0.11 | 44.683
5.5 | 1.175 | 0.02616 | -0.11 | 44.912
6 | 1.227 | 0.02755 | -0.11 | 44.526
6.5 | 1.277 | 0.02907 | -0.109 | 43.933
7 | 1.326 | 0.03078 | -0.109 | 43.077
7.5 | 1.373 | 0.03274 | -0.109 | 41.941
8 | 1.418 | 0.03493 | -0.108 | 40.597
8.5 | 1.46 | 0.03744 | -0.108 | 39.001
9 | 1.499 | 0.04014 | -0.107 | 37.339
9.5 | 1.533 | 0.04306 | -0.106 | 35.606
10 | 1.564 | 0.04637 | -0.105 | 33.729
10.5 | 1.589 | 0.05028 | -0.104 | 31.606
11 | 1.608 | 0.05487 | -0.102 | 29.309
11.5 | 1.615 | 0.06152 | -0.1 | 26.257
12 | 1.602 | 0.07248 | -0.095 | 22.109
12.5 | 1.553 | 0.09326 | -0.083 | 16.65
13 | 1.524 | 0.11028 | -0.069 | 13.818
13.5 | 1.526 | 0.11996 | -0.062 | 12.723
14 | 1.533 | 0.12836 | -0.059 | 11.943
14.5 | 1.539 | 0.13684 | -0.057 | 11.244
15 | 1.542 | 0.14588 | -0.055 | 10.568
15.5 | 1.541 | 0.15497 | -0.053 | 9.945
16 | 1.537 | 0.1645 | -0.052 | 9.343
16.5 | 1.529 | 0.17535 | -0.051 | 8.722

## 4. Re 50k Mach 0.10 (2)
BIGFOIL.COM POLAR EXPORT
Joukowsky 14.00% thick 4.00% camber
Joukowsky 14.00% thick 4.00% camber |  |  |  | Cl Max: | 1.1032 | at alpha= | 20 | deg
XFOIL ncrit=9 |  |  |  | L/D Max: | 12.1811 | at alpha= | 6.5 | deg
Re: | 50000 |  |  | Cd Min: | 0.26769 | at alpha= | 20 | deg
Mach: | 0.1 |  |  | Cl=0 at alpha= | -1.289 | deg
|  |  |  | @ Cl=0.1, Cd= | 0.041415
|  |  |  | @ Cl=0.4, Cd= | 0.045942
|  |  |  | @ Cl=0.6, Cd= | 0.052843
alpha (deg) | Cl | Cd | Cm | Cl/Cd
-20 | -0.5418 | 0.23261 | 0.011 | -2.3292
-19.5 | -0.5398 | 0.23485 | 0.005 | -2.2985
-19 | -0.5067 | 0.22091 | 0.004 | -2.2937
-18.5 | -0.4911 | 0.21637 | 0.0002 | -2.2697
-18 | -0.482 | 0.21306 | -0.0043 | -2.2623
-17.5 | -0.4538 | 0.20347 | -0.0058 | -2.2303
-17 | -0.4511 | 0.20311 | -0.0106 | -2.221
-16.5 | -0.4223 | 0.19217 | -0.0121 | -2.1975
-16 | -0.4061 | 0.1869 | -0.0149 | -2.1728
-15.5 | -0.3952 | 0.1817 | -0.0182 | -2.175
-15 | -0.3725 | 0.17465 | -0.0198 | -2.1328
-14.5 | -0.3786 | 0.17372 | -0.024 | -2.1794
-14 | -0.3422 | 0.16287 | -0.0243 | -2.1011
-13.5 | -0.3459 | 0.16036 | -0.0277 | -2.157
-13 | -0.3148 | 0.15136 | -0.0281 | -2.0798
-12.5 | -0.311 | 0.14672 | -0.0304 | -2.1197
-12 | -0.2965 | 0.14133 | -0.0313 | -2.0979
-11.5 | -0.2796 | 0.13441 | -0.0321 | -2.0802
-11 | -0.3026 | 0.13482 | -0.034 | -2.2445
-10.5 | -0.2603 | 0.12412 | -0.033 | -2.0972
-10 | -0.2531 | 0.11884 | -0.0328 | -2.1298
-9.5 | -0.2797 | 0.11827 | -0.0322 | -2.3649
-9 | -0.2587 | 0.11169 | -0.0298 | -2.3162
-8.5 | -0.2508 | 0.10645 | -0.0267 | -2.356
-8 | -0.2826 | 0.1051 | -0.0217 | -2.6889
-7.5 | -0.3036 | 0.10355 | -0.0158 | -2.9319
-7 | -0.3035 | 0.09922 | -0.0108 | -3.0589
-6.5 | -0.3337 | 0.09721 | -0.0051 | -3.4328
-5 | -0.4664 | 0.07837 | -0.01 | -5.9513
-4.5 | -0.4349 | 0.05495 | -0.0435 | -7.9145
-4 | -0.3905 | 0.04872 | -0.05 | -8.0152
-3.5 | -0.3312 | 0.04282 | -0.0592 | -7.7347
-3 | -0.261 | 0.04164 | -0.0646 | -6.268
-2.5 | -0.1727 | 0.04075 | -0.0733 | -4.238
-2 | -0.1013 | 0.04032 | -0.0784 | -2.5124
-1.5 | -0.0281 | 0.04034 | -0.0836 | -0.69658
-1 | 0.0385 | 0.04085 | -0.0865 | 0.94247
-0.5 | 0.1082 | 0.04149 | -0.09 | 2.6079
0 | 0.1599 | 0.04221 | -0.0901 | 3.7882
0.5 | 0.2087 | 0.04301 | -0.0899 | 4.8524
1 | 0.2576 | 0.04389 | -0.0896 | 5.8692
1.5 | 0.3014 | 0.04465 | -0.0879 | 6.7503
2 | 0.3316 | 0.04482 | -0.0833 | 7.3985
2.5 | 0.4413 | 0.04662 | -0.0971 | 9.4659
3 | 0.488 | 0.04929 | -0.0995 | 9.9006
3.5 | 0.5468 | 0.05159 | -0.1016 | 10.599
4 | 0.6194 | 0.0533 | -0.1037 | 11.621
4.5 | 0.6344 | 0.05711 | -0.1019 | 11.1084
5 | 0.6867 | 0.05946 | -0.1021 | 11.5489
5.5 | 0.7304 | 0.06225 | -0.1016 | 11.7333
6 | 0.7537 | 0.06623 | -0.1004 | 11.38
6.5 | 0.8204 | 0.06735 | -0.0998 | 12.1811
7 | 0.8172 | 0.07361 | -0.0984 | 11.1018
7.5 | 0.8724 | 0.07523 | -0.097 | 11.5964
8 | 0.8736 | 0.08178 | -0.0961 | 10.6823
8.5 | 0.915 | 0.08447 | -0.0945 | 10.8322
9 | 0.9205 | 0.09115 | -0.094 | 10.0987
9.5 | 0.9307 | 0.09751 | -0.0937 | 9.5447
10 | 0.9683 | 0.10061 | -0.0917 | 9.6243
10.5 | 0.9445 | 0.11213 | -0.0943 | 8.4233
11 | 0.9397 | 0.12157 | -0.0963 | 7.7297
12.5 | 0.9257 | 0.15286 | -0.1065 | 6.0559
13.5 | 0.8993 | 0.18022 | -0.1219 | 4.99
14 | 0.917 | 0.18777 | -0.1242 | 4.8836
14.5 | 0.9376 | 0.19567 | -0.1263 | 4.7917
15 | 0.9606 | 0.20397 | -0.1284 | 4.7095
16 | 0.9801 | 0.21534 | -0.135 | 4.5514
16.5 | 0.9895 | 0.22141 | -0.1391 | 4.4691
17 | 1.0054 | 0.22843 | -0.1424 | 4.4013
17.5 | 1.038 | 0.23915 | -0.1437 | 4.3404
18 | 1.0462 | 0.24289 | -0.148 | 4.3073
18.5 | 1.054 | 0.24812 | -0.1531 | 4.2479
19 | 1.0829 | 0.25863 | -0.1547 | 4.1871
19.5 | 1.092 | 0.26195 | -0.1595 | 4.1687
20 | 1.1032 | 0.26769 | -0.1645 | 4.1212

## 5. Re 50k Mach 0.25 (1)
BIGFOIL.COM POLAR EXPORT
Joukowsky 14.00% thick 4.00% camber
Joukowsky 14.00% thick 4.00% camber |  |  |  | Cl Max: | 1.594 | at alpha= | 11 | deg
JavaFoil+Calcfoil stall+Eppler ext transition |  |  |  | L/D Max: | 43.824 | at alpha= | 5.5 | deg
Re: | 50000 |  |  | Cd Min: | 0.01585 | at alpha= | -2.5 | deg
Mach: | 0.25 |  |  | Cl=0 at alpha= | -4.6667 | deg
|  |  |  | @ Cl=0.1, Cd= | 0.026828
|  |  |  | @ Cl=0.4, Cd= | 0.016391
|  |  |  | @ Cl=0.6, Cd= | 0.018163
alpha (deg) | Cl | Cd | Cm | Cl/Cd
-20 | -0.593 | 0.36518 | -0.044 | -1.625
-19.5 | -0.63 | 0.33041 | -0.045 | -1.906
-19 | -0.663 | 0.30974 | -0.046 | -2.139
-18.5 | -0.692 | 0.28603 | -0.046 | -2.418
-18 | -0.716 | 0.25915 | -0.047 | -2.762
-17.5 | -0.734 | 0.24105 | -0.047 | -3.045
-17 | -0.748 | 0.22358 | -0.048 | -3.346
-16.5 | -0.758 | 0.20486 | -0.048 | -3.699
-16 | -0.763 | 0.19248 | -0.049 | -3.963
-15.5 | -0.763 | 0.17774 | -0.05 | -4.295
-15 | -0.759 | 0.16388 | -0.05 | -4.634
-14.5 | -0.751 | 0.15354 | -0.051 | -4.891
-14 | -0.738 | 0.14254 | -0.051 | -5.18
-13.5 | -0.721 | 0.13209 | -0.052 | -5.461
-13 | -0.7 | 0.12343 | -0.053 | -5.674
-12.5 | -0.676 | 0.11449 | -0.054 | -5.901
-12 | -0.647 | 0.10635 | -0.055 | -6.08
-11.5 | -0.615 | 0.09923 | -0.056 | -6.193
-11 | -0.58 | 0.09228 | -0.057 | -6.283
-10.5 | -0.543 | 0.08585 | -0.058 | -6.321
-10 | -0.503 | 0.08006 | -0.059 | -6.287
-9.5 | -0.462 | 0.07456 | -0.06 | -6.198
-9 | -0.419 | 0.06943 | -0.062 | -6.036
-8.5 | -0.374 | 0.0646 | -0.064 | -5.796
-8 | -0.329 | 0.06015 | -0.066 | -5.464
-7.5 | -0.282 | 0.05585 | -0.068 | -5.048
-7 | -0.235 | 0.05154 | -0.072 | -4.55
-6.5 | -0.186 | 0.04722 | -0.076 | -3.945
-6 | -0.137 | 0.0428 | -0.081 | -3.205
-5.5 | -0.087 | 0.04163 | -0.086 | -2.093
-5 | -0.036 | 0.03649 | -0.091 | -0.973
-4.5 | 0.018 | 0.03202 | -0.096 | 0.573
-4 | 0.075 | 0.02822 | -0.1 | 2.641
-3.5 | 0.133 | 0.02499 | -0.104 | 5.332
-3 | 0.195 | 0.02231 | -0.107 | 8.74
-2.5 | 0.272 | 0.01585 | -0.116 | 17.182
-2 | 0.335 | 0.01613 | -0.116 | 20.784
-1.5 | 0.398 | 0.01638 | -0.116 | 24.308
-1 | 0.461 | 0.01673 | -0.116 | 27.543
-0.5 | 0.523 | 0.01707 | -0.116 | 30.643
0 | 0.572 | 0.01786 | -0.116 | 32.047
0.5 | 0.632 | 0.01851 | -0.115 | 34.153
1 | 0.692 | 0.01899 | -0.115 | 36.405
1.5 | 0.751 | 0.01963 | -0.115 | 38.237
2 | 0.809 | 0.02034 | -0.115 | 39.794
2.5 | 0.867 | 0.02111 | -0.114 | 41.086
3 | 0.925 | 0.02198 | -0.114 | 42.086
3.5 | 0.982 | 0.0229 | -0.114 | 42.879
4 | 1.038 | 0.02388 | -0.114 | 43.483
4.5 | 1.094 | 0.025 | -0.113 | 43.749
5 | 1.149 | 0.02621 | -0.113 | 43.816
5.5 | 1.202 | 0.02743 | -0.113 | 43.824
6 | 1.254 | 0.02899 | -0.112 | 43.269
6.5 | 1.305 | 0.03071 | -0.112 | 42.497
7 | 1.354 | 0.03268 | -0.111 | 41.428
7.5 | 1.401 | 0.03491 | -0.111 | 40.121
8 | 1.444 | 0.03747 | -0.111 | 38.547
8.5 | 1.485 | 0.04039 | -0.11 | 36.76
9 | 1.52 | 0.04351 | -0.109 | 34.942
9.5 | 1.551 | 0.04702 | -0.108 | 32.982
10 | 1.576 | 0.05111 | -0.107 | 30.829
10.5 | 1.593 | 0.0562 | -0.105 | 28.339
11 | 1.594 | 0.06358 | -0.102 | 25.074
11.5 | 1.571 | 0.0762 | -0.096 | 20.622
12 | 1.505 | 0.09986 | -0.078 | 15.073
12.5 | 1.492 | 0.11207 | -0.066 | 13.314
13 | 1.493 | 0.12117 | -0.061 | 12.319
13.5 | 1.492 | 0.12997 | -0.058 | 11.48
14 | 1.488 | 0.13966 | -0.056 | 10.653
14.5 | 1.479 | 0.14973 | -0.054 | 9.878
15 | 1.465 | 0.16071 | -0.052 | 9.118
15.5 | 1.445 | 0.17294 | -0.051 | 8.358
16 | 1.419 | 0.18501 | -0.05 | 7.667

## 6. Re 50k Mach 0.25 (2)
BIGFOIL.COM POLAR EXPORT
Joukowsky 14.00% thick 4.00% camber
Joukowsky 14.00% thick 4.00% camber |  |  |  | Cl Max: | 0.9259 | at alpha= | 11 | deg
XFOIL ncrit=9 |  |  |  | L/D Max: | 11.1886 | at alpha= | 5.5 | deg
Re: | 50000 |  |  | Cd Min: | 0.23737 | at alpha= | -20 | deg
Mach: | 0.25 |  |  | Cl=0 at alpha= | -1.2561 | deg
|  |  |  | @ Cl=0.1, Cd= | 0.042933
|  |  |  | @ Cl=0.4, Cd= | 0.047854
|  |  |  | @ Cl=0.6, Cd= | 0.05656
alpha (deg) | Cl | Cd | Cm | Cl/Cd
-20 | -0.55 | 0.23737 | 0.0113 | -2.3171
-19.5 | -0.5384 | 0.23432 | 0.0064 | -2.2977
-19 | -0.5109 | 0.2243 | 0.0044 | -2.2778
-18.5 | -0.499 | 0.22163 | -0.0003 | -2.2515
-18 | -0.4789 | 0.21379 | -0.0035 | -2.24
-17.5 | -0.4558 | 0.20654 | -0.006 | -2.2068
-17 | -0.4587 | 0.20889 | -0.0115 | -2.1959
-16.5 | -0.4207 | 0.19453 | -0.0123 | -2.1626
-16 | -0.4089 | 0.19076 | -0.0159 | -2.1435
-15.5 | -0.389 | 0.18313 | -0.0184 | -2.1242
-15 | -0.3717 | 0.17759 | -0.0208 | -2.093
-14.5 | -0.363 | 0.17277 | -0.0241 | -2.1011
-14 | -0.3389 | 0.16539 | -0.0254 | -2.0491
-13.5 | -0.3312 | 0.16047 | -0.0281 | -2.0639
-13 | -0.3099 | 0.15375 | -0.0293 | -2.0156
-12.5 | -0.2988 | 0.14796 | -0.0312 | -2.0195
-12 | -0.2945 | 0.14452 | -0.0328 | -2.0378
-11.5 | -0.2697 | 0.13622 | -0.0332 | -1.9799
-11 | -0.2908 | 0.13631 | -0.035 | -2.1334
-10.5 | -0.253 | 0.12637 | -0.0341 | -2.0021
-10 | -0.2432 | 0.12078 | -0.0337 | -2.0136
-9.5 | -0.2657 | 0.11974 | -0.0329 | -2.219
-9 | -0.2499 | 0.11383 | -0.0303 | -2.1954
-8.5 | -0.2448 | 0.10887 | -0.0268 | -2.2486
-8 | -0.2846 | 0.10871 | -0.0214 | -2.618
-7.5 | -0.2904 | 0.10548 | -0.0161 | -2.7531
-7 | -0.2951 | 0.10159 | -0.0112 | -2.9048
-6.5 | -0.3307 | 0.10021 | -0.0055 | -3.3001
-6 | -0.3662 | 0.09939 | 0.0007 | -3.6845
-5.5 | -0.3678 | 0.09506 | 0.0052 | -3.8691
-5 | -0.4651 | 0.08457 | -0.0071 | -5.4996
-4.5 | -0.4535 | 0.08382 | 0.0033 | -5.4104
-4 | -0.42 | 0.05393 | -0.0453 | -7.7879
-3.5 | -0.3606 | 0.04813 | -0.0542 | -7.4922
-3 | -0.2584 | 0.04381 | -0.0693 | -5.8982
-2.5 | -0.1818 | 0.04304 | -0.0748 | -4.224
-2 | -0.0942 | 0.04208 | -0.0832 | -2.2386
-1.5 | -0.03 | 0.04197 | -0.0862 | -0.7148
-1 | 0.0315 | 0.0423 | -0.0882 | 0.74468
-0.5 | 0.0926 | 0.04285 | -0.09 | 2.161
0 | 0.1538 | 0.04354 | -0.0917 | 3.5324
0.5 | 0.2146 | 0.04436 | -0.0929 | 4.8377
1 | 0.2753 | 0.04527 | -0.0935 | 6.0813
1.5 | 0.3098 | 0.04627 | -0.091 | 6.6955
2 | 0.3412 | 0.04699 | -0.0873 | 7.2611
2.5 | 0.4106 | 0.04801 | -0.0928 | 8.5524
3 | 0.504 | 0.05032 | -0.1012 | 10.0159
3.5 | 0.5359 | 0.05352 | -0.1014 | 10.0131
4 | 0.5906 | 0.05613 | -0.1026 | 10.522
4.5 | 0.6464 | 0.05868 | -0.1033 | 11.0157
5 | 0.6684 | 0.06264 | -0.1021 | 10.6705
5.5 | 0.7267 | 0.06495 | -0.1022 | 11.1886
6 | 0.7447 | 0.06954 | -0.101 | 10.7089
6.5 | 0.7818 | 0.07312 | -0.1002 | 10.692
7 | 0.8169 | 0.07692 | -0.0992 | 10.6201
7.5 | 0.8293 | 0.08252 | -0.0984 | 10.0497
8 | 0.8822 | 0.08486 | -0.0968 | 10.3959
8.5 | 0.8688 | 0.09336 | -0.0972 | 9.3059
9 | 0.9203 | 0.09565 | -0.0952 | 9.6215
9.5 | 0.9089 | 0.10483 | -0.0964 | 8.6702
10 | 0.9063 | 0.11343 | -0.0977 | 7.9899
11 | 0.9259 | 0.12881 | -0.1 | 7.1881

## 7. Re 50k Mach 0.50 (1)
BIGFOIL.COM POLAR EXPORT
Joukowsky 14.00% thick 4.00% camber
Joukowsky 14.00% thick 4.00% camber |  |  |  | Cl Max: | 1.523 | at alpha= | 8.5 | deg
JavaFoil+Calcfoil stall+Eppler ext transition |  |  |  | L/D Max: | 40.228 | at alpha= | 3.5 | deg
Re: | 50000 |  |  | Cd Min: | 0.01794 | at alpha= | -1 | deg
Mach: | 0.5 |  |  | Cl=0 at alpha= | -4.6724 | deg
|  |  |  | @ Cl=0.1, Cd= | 0.035314
|  |  |  | @ Cl=0.4, Cd= | 0.023082
|  |  |  | @ Cl=0.6, Cd= | 0.018805
alpha (deg) | Cl | Cd | Cm | Cl/Cd
-20 | -0.878 | 0.47545 | -0.075 | -1.848
-19.5 | -0.85 | 0.46272 | -0.076 | -1.838
-19 | -0.821 | 0.46027 | -0.075 | -1.784
-18.5 | -0.792 | 0.43384 | -0.074 | -1.826
-18 | -0.764 | 0.4277 | -0.074 | -1.786
-17.5 | -0.734 | 0.42258 | -0.073 | -1.737
-17 | -0.706 | 0.42394 | -0.072 | -1.665
-16.5 | -0.677 | 0.41929 | -0.073 | -1.615
-16 | -0.648 | 0.40485 | -0.071 | -1.6
-15.5 | -0.619 | 0.39533 | -0.071 | -1.566
-15 | -0.59 | 0.37813 | -0.069 | -1.56
-14.5 | -0.561 | 0.3605 | -0.069 | -1.557
-14 | -0.532 | 0.3559 | -0.067 | -1.495
-13.5 | -0.504 | 0.35172 | -0.067 | -1.432
-13 | -0.474 | 0.31894 | -0.064 | -1.487
-12.5 | -0.446 | 0.31881 | -0.064 | -1.399
-12 | -0.417 | 0.28336 | -0.062 | -1.471
-11.5 | -0.388 | 0.27068 | -0.062 | -1.435
-11 | -0.36 | 0.25245 | -0.059 | -1.424
-10.5 | -0.331 | 0.21942 | -0.056 | -1.508
-10 | -0.386 | 0.13591 | -0.054 | -2.839
-9.5 | -0.438 | 0.10196 | -0.058 | -4.297
-9 | -0.423 | 0.0891 | -0.061 | -4.742
-8.5 | -0.39 | 0.07913 | -0.064 | -4.928
-8 | -0.349 | 0.07117 | -0.066 | -4.907
-7.5 | -0.303 | 0.0684 | -0.068 | -4.437
-7 | -0.254 | 0.06312 | -0.071 | -4.027
-6.5 | -0.202 | 0.05835 | -0.075 | -3.47
-6 | -0.149 | 0.05406 | -0.078 | -2.757
-5.5 | -0.094 | 0.04973 | -0.083 | -1.897
-5 | -0.038 | 0.0454 | -0.089 | -0.842
-4.5 | 0.02 | 0.04086 | -0.095 | 0.481
-4 | 0.08 | 0.03654 | -0.1 | 2.182
-3.5 | 0.142 | 0.03274 | -0.105 | 4.341
-3 | 0.207 | 0.02946 | -0.109 | 7.023
-2.5 | 0.273 | 0.02762 | -0.112 | 9.869
-2 | 0.344 | 0.02456 | -0.116 | 14.011
-1.5 | 0.419 | 0.02258 | -0.12 | 18.539
-1 | 0.515 | 0.01794 | -0.128 | 28.695
-0.5 | 0.584 | 0.01841 | -0.128 | 31.75
0 | 0.633 | 0.01962 | -0.128 | 32.287
0.5 | 0.699 | 0.02033 | -0.128 | 34.394
1 | 0.765 | 0.02126 | -0.127 | 35.961
1.5 | 0.829 | 0.02209 | -0.127 | 37.555
2 | 0.894 | 0.02311 | -0.127 | 38.675
2.5 | 0.957 | 0.02422 | -0.126 | 39.512
3 | 1.02 | 0.02549 | -0.126 | 40.011
3.5 | 1.082 | 0.02689 | -0.126 | 40.228
4 | 1.142 | 0.02848 | -0.125 | 40.101
4.5 | 1.201 | 0.03027 | -0.125 | 39.691
5 | 1.259 | 0.03225 | -0.124 | 39.033
5.5 | 1.314 | 0.03453 | -0.124 | 38.047
6 | 1.366 | 0.03702 | -0.123 | 36.899
6.5 | 1.415 | 0.04023 | -0.122 | 35.164
7 | 1.458 | 0.04406 | -0.122 | 33.085
7.5 | 1.493 | 0.04859 | -0.121 | 30.721
8 | 1.516 | 0.05396 | -0.119 | 28.106
8.5 | 1.523 | 0.06089 | -0.116 | 25.009
9 | 1.49 | 0.0728 | -0.11 | 20.474
9.5 | 1.364 | 0.09785 | -0.076 | 13.939
10 | 1.305 | 0.11144 | -0.063 | 11.712
10.5 | 1.139 | 0.13525 | -0.053 | 8.42
11 | 0.858 | 0.25055 | -0.054 | 3.425
11.5 | 0.885 | 0.26605 | -0.058 | 3.328
12 | 0.912 | 0.3087 | -0.06 | 2.956
12.5 | 0.94 | 0.31494 | -0.063 | 2.983
13 | 0.967 | 0.34483 | -0.065 | 2.804
13.5 | 0.994 | 0.37275 | -0.067 | 2.667

## 8. Re 50k Mach 0.50 (2)
BIGFOIL.COM POLAR EXPORT
Joukowsky 14.00% thick 4.00% camber
Joukowsky 14.00% thick 4.00% camber |  |  |  | Cl Max: | 1.2541 | at alpha= | 20 | deg
XFOIL ncrit=9 |  |  |  | L/D Max: | 8.8567 | at alpha= | 4 | deg
Re: | 50000 |  |  | Cd Min: | 0.31854 | at alpha= | 20 | deg
Mach: | 0.5 |  |  | Cl=0 at alpha= | -0.89453 | deg
|  |  |  | @ Cl=0.1, Cd= | 0.04972
|  |  |  | @ Cl=0.4, Cd= | 0.056064
|  |  |  | @ Cl=0.6, Cd= | 0.069521
alpha (deg) | Cl | Cd | Cm | Cl/Cd
-20 | -0.5871 | 0.25831 | 0.0142 | -2.2729
-19.5 | -0.5613 | 0.24963 | 0.0104 | -2.2485
-19 | -0.5471 | 0.2481 | 0.0045 | -2.2052
-18.5 | -0.5178 | 0.23601 | 0.0013 | -2.194
-18 | -0.4935 | 0.22851 | -0.0025 | -2.1596
-17.5 | -0.4854 | 0.2292 | -0.0084 | -2.1178
-17 | -0.4489 | 0.21442 | -0.0103 | -2.0936
-16.5 | -0.4313 | 0.20978 | -0.0146 | -2.056
-16 | -0.4106 | 0.20248 | -0.0183 | -2.0279
-15.5 | -0.3845 | 0.19451 | -0.0209 | -1.9768
-15 | -0.3769 | 0.19213 | -0.0254 | -1.9617
-14.5 | -0.3426 | 0.1809 | -0.0269 | -1.8939
-14 | -0.3467 | 0.18213 | -0.0312 | -1.9036
-13.5 | -0.3042 | 0.16821 | -0.032 | -1.8085
-13 | -0.3106 | 0.16876 | -0.0355 | -1.8405
-12.5 | -0.27 | 0.15618 | -0.0359 | -1.7288
-12 | -0.2678 | 0.15288 | -0.0381 | -1.7517
-11.5 | -0.2438 | 0.14541 | -0.0383 | -1.6766
-11 | -0.2319 | 0.13961 | -0.0387 | -1.6611
-10.5 | -0.2395 | 0.13802 | -0.0384 | -1.7353
-10 | -0.2166 | 0.13004 | -0.0366 | -1.6656
-9.5 | -0.2304 | 0.12789 | -0.0342 | -1.8015
-9 | -0.2323 | 0.12436 | -0.0301 | -1.868
-8.5 | -0.237 | 0.12047 | -0.0256 | -1.9673
-8 | -0.2823 | 0.12246 | -0.0202 | -2.3052
-7.5 | -0.265 | 0.1156 | -0.0161 | -2.2924
-7 | -0.2818 | 0.11299 | -0.0117 | -2.494
-6.5 | -0.3266 | 0.11391 | -0.0064 | -2.8672
-6 | -0.3129 | 0.10787 | -0.0029 | -2.9007
-5.5 | -0.3235 | 0.1044 | 0.0012 | -3.0987
-5 | -0.3679 | 0.10357 | 0.0066 | -3.5522
-4.5 | -0.3933 | 0.09355 | -0.0056 | -4.2042
-4 | -0.3877 | 0.08392 | -0.02 | -4.6199
-3.5 | -0.3587 | 0.07499 | -0.034 | -4.7833
-3 | -0.3143 | 0.06583 | -0.0498 | -4.7744
-2.5 | -0.2489 | 0.05876 | -0.0636 | -4.2359
-2 | -0.1707 | 0.0539 | -0.0755 | -3.167
-1.5 | -0.0927 | 0.05124 | -0.0835 | -1.8091
-1 | -0.0158 | 0.04994 | -0.0896 | -0.31638
-0.5 | 0.0591 | 0.04959 | -0.0941 | 1.1918
0 | 0.1347 | 0.04983 | -0.0982 | 2.7032
0.5 | 0.1958 | 0.05068 | -0.0989 | 3.8635
1 | 0.2455 | 0.05183 | -0.0991 | 4.7366
1.5 | 0.2955 | 0.05323 | -0.0985 | 5.5514
2 | 0.3488 | 0.05474 | -0.0979 | 6.3719
2.5 | 0.401 | 0.05609 | -0.0961 | 7.1492
3 | 0.4225 | 0.05734 | -0.0909 | 7.3683
3.5 | 0.4842 | 0.06056 | -0.0981 | 7.9954
4 | 0.5686 | 0.0642 | -0.1043 | 8.8567
4.5 | 0.5924 | 0.06885 | -0.1047 | 8.6042
5 | 0.6395 | 0.07301 | -0.1055 | 8.7591
5.5 | 0.6777 | 0.07763 | -0.1057 | 8.7299
6 | 0.6989 | 0.08304 | -0.1057 | 8.4164
6.5 | 0.7444 | 0.08769 | -0.1056 | 8.489
7 | 0.7613 | 0.09388 | -0.1058 | 8.1093
7.5 | 0.7759 | 0.10044 | -0.1063 | 7.725
8 | 0.8051 | 0.10649 | -0.1065 | 7.5603
8.5 | 0.8328 | 0.11292 | -0.1069 | 7.3751
9 | 0.8399 | 0.12072 | -0.1085 | 6.9574
9.5 | 0.8518 | 0.12848 | -0.1102 | 6.6298
10 | 0.8659 | 0.13641 | -0.1123 | 6.3478
10.5 | 0.8821 | 0.14451 | -0.1146 | 6.1041
11 | 0.9018 | 0.15277 | -0.1171 | 5.903
11.5 | 0.9037 | 0.16233 | -0.1221 | 5.5671
12 | 0.9161 | 0.17258 | -0.1271 | 5.3083
13.5 | 0.9722 | 0.20587 | -0.1426 | 4.7224
14 | 0.9798 | 0.21107 | -0.1473 | 4.6421
14.5 | 0.997 | 0.21867 | -0.1516 | 4.5594
15 | 1.0205 | 0.22758 | -0.1556 | 4.4841
15.5 | 1.0528 | 0.23876 | -0.1585 | 4.4094
16 | 1.0766 | 0.24716 | -0.1623 | 4.3559
16.5 | 1.0871 | 0.2523 | -0.1685 | 4.3088
17 | 1.1121 | 0.26207 | -0.1725 | 4.2435
17.5 | 1.1493 | 0.27649 | -0.1749 | 4.1568
18 | 1.154 | 0.27776 | -0.1824 | 4.1547
18.5 | 1.1811 | 0.28866 | -0.1865 | 4.0917
19 | 1.2033 | 0.29658 | -0.1912 | 4.0573
19.5 | 1.2208 | 0.30385 | -0.1974 | 4.0178
20 | 1.2541 | 0.31854 | -0.2 | 3.937

## 9. Re 100k Mach 0.00 (1)
BIGFOIL.COM POLAR EXPORT
Joukowsky 14.00% thick 4.00% camber
Joukowsky 14.00% thick 4.00% camber |  |  |  | Cl Max: | 1.701 | at alpha= | 13 | deg
JavaFoil+Calcfoil stall+Eppler ext transition |  |  |  | L/D Max: | 61.055 | at alpha= | 5.5 | deg
Re: | 100000 |  |  | Cd Min: | 0.00881 | at alpha= | -4 | deg
Mach: | 0 |  |  | Cl=0 at alpha= | -4.6724 | deg
|  |  |  | @ Cl=0.1, Cd= | 0.0088318
|  |  |  | @ Cl=0.4, Cd= | 0.0095992
|  |  |  | @ Cl=0.6, Cd= | 0.01331
alpha (deg) | Cl | Cd | Cm | Cl/Cd
-20 | -0.901 | 0.22678 | -0.048 | -3.971
-19.5 | -0.903 | 0.21396 | -0.049 | -4.222
-19 | -0.904 | 0.20261 | -0.049 | -4.462
-18.5 | -0.903 | 0.19346 | -0.05 | -4.666
-18 | -0.899 | 0.1822 | -0.05 | -4.932
-17.5 | -0.891 | 0.17175 | -0.05 | -5.189
-17 | -0.882 | 0.16362 | -0.051 | -5.388
-16.5 | -0.869 | 0.15408 | -0.051 | -5.643
-16 | -0.855 | 0.14573 | -0.052 | -5.865
-15.5 | -0.838 | 0.13737 | -0.053 | -6.099
-15 | -0.818 | 0.12936 | -0.053 | -6.326
-14.5 | -0.796 | 0.12212 | -0.054 | -6.521
-14 | -0.772 | 0.11466 | -0.055 | -6.732
-13.5 | -0.745 | 0.10806 | -0.055 | -6.894
-13 | -0.716 | 0.10143 | -0.056 | -7.058
-12.5 | -0.684 | 0.09516 | -0.057 | -7.192
-12 | -0.651 | 0.08923 | -0.059 | -7.292
-11.5 | -0.615 | 0.0834 | -0.06 | -7.373
-11 | -0.577 | 0.07801 | -0.061 | -7.402
-10.5 | -0.539 | 0.07278 | -0.063 | -7.402
-10 | -0.499 | 0.06772 | -0.065 | -7.362
-9.5 | -0.458 | 0.06242 | -0.069 | -7.333
-9 | -0.416 | 0.05731 | -0.072 | -7.25
-8.5 | -0.373 | 0.05152 | -0.076 | -7.242
-8 | -0.33 | 0.04524 | -0.081 | -7.302
-7.5 | -0.287 | 0.03866 | -0.087 | -7.419
-7 | -0.242 | 0.03226 | -0.092 | -7.497
-6.5 | -0.195 | 0.02668 | -0.096 | -7.293
-6 | -0.145 | 0.02204 | -0.1 | -6.574
-5.5 | -0.093 | 0.01824 | -0.104 | -5.084
-5 | -0.038 | 0.01507 | -0.108 | -2.527
-4.5 | 0.02 | 0.00887 | -0.114 | 2.293
-4 | 0.081 | 0.00881 | -0.114 | 9.203
-3.5 | 0.142 | 0.00888 | -0.114 | 15.982
-3 | 0.203 | 0.00896 | -0.115 | 22.635
-2.5 | 0.264 | 0.00925 | -0.115 | 28.497
-2 | 0.325 | 0.00934 | -0.115 | 34.761
-1.5 | 0.385 | 0.00955 | -0.115 | 40.364
-1 | 0.446 | 0.00975 | -0.115 | 45.752
-0.5 | 0.507 | 0.01005 | -0.115 | 50.395
0 | 0.565 | 0.01277 | -0.114 | 44.236
0.5 | 0.624 | 0.01368 | -0.114 | 45.614
1 | 0.683 | 0.01406 | -0.114 | 48.58
1.5 | 0.742 | 0.01448 | -0.114 | 51.2
2 | 0.8 | 0.01495 | -0.113 | 53.49
2.5 | 0.858 | 0.01546 | -0.113 | 55.456
3 | 0.915 | 0.01604 | -0.113 | 57.031
3.5 | 0.972 | 0.01666 | -0.113 | 58.342
4 | 1.028 | 0.0173 | -0.113 | 59.401
4.5 | 1.083 | 0.01805 | -0.112 | 60.022
5 | 1.138 | 0.01886 | -0.112 | 60.315
5.5 | 1.191 | 0.0195 | -0.112 | 61.055
6 | 1.243 | 0.02062 | -0.111 | 60.293
6.5 | 1.294 | 0.02187 | -0.111 | 59.157
7 | 1.343 | 0.02329 | -0.111 | 57.652
7.5 | 1.39 | 0.02496 | -0.11 | 55.681
8 | 1.434 | 0.02689 | -0.11 | 53.335
8.5 | 1.476 | 0.02914 | -0.109 | 50.653
9 | 1.515 | 0.03152 | -0.108 | 48.074
9.5 | 1.551 | 0.03394 | -0.108 | 45.717
10 | 1.585 | 0.03641 | -0.107 | 43.538
10.5 | 1.615 | 0.03918 | -0.106 | 41.228
11 | 1.642 | 0.04203 | -0.105 | 39.062
11.5 | 1.664 | 0.04539 | -0.105 | 36.668
12 | 1.682 | 0.04924 | -0.103 | 34.169
12.5 | 1.695 | 0.05371 | -0.102 | 31.564
13 | 1.701 | 0.05922 | -0.101 | 28.729
13.5 | 1.698 | 0.06653 | -0.098 | 25.52
14 | 1.684 | 0.07656 | -0.095 | 21.995
14.5 | 1.655 | 0.09135 | -0.09 | 18.115
15 | 1.613 | 0.11187 | -0.081 | 14.415
15.5 | 1.581 | 0.12967 | -0.071 | 12.193
16 | 1.57 | 0.14062 | -0.067 | 11.165
16.5 | 1.559 | 0.15088 | -0.063 | 10.332
17 | 1.547 | 0.16108 | -0.059 | 9.604
17.5 | 1.536 | 0.17048 | -0.058 | 9.012
18 | 1.522 | 0.18032 | -0.055 | 8.439

## 10. Re 100k Mach 0.00 (2)
BIGFOIL.COM POLAR EXPORT
Joukowsky 14.00% thick 4.00% camber
Joukowsky 14.00% thick 4.00% camber |  |  |  | Cl Max: | 1.5708 | at alpha= | 15.5 | deg
XFOIL ncrit=9 |  |  |  | L/D Max: | 54.3103 | at alpha= | 8 | deg
Re: | 100000 |  |  | Cd Min: | 0.25968 | at alpha= | 20 | deg
Mach: | 0 |  |  | Cl=0 at alpha= | -3.6839 | deg
|  |  |  | @ Cl=0.1, Cd= | 0.024376
|  |  |  | @ Cl=0.4, Cd= | 0.0228
|  |  |  | @ Cl=0.6, Cd= | 0.021497
alpha (deg) | Cl | Cd | Cm | Cl/Cd
-13 | -0.3218 | 0.14331 | -0.0322 | -2.2455
-12.5 | -0.3396 | 0.14055 | -0.0374 | -2.4162
-12 | -0.3022 | 0.1314 | -0.0362 | -2.2998
-11.5 | -0.3111 | 0.12774 | -0.0396 | -2.4354
-11 | -0.2925 | 0.12003 | -0.0398 | -2.4369
-10.5 | -0.2841 | 0.11545 | -0.0402 | -2.4608
-10 | -0.2853 | 0.1095 | -0.0407 | -2.6055
-9.5 | -0.2748 | 0.10512 | -0.0388 | -2.6142
-9 | -0.3644 | 0.10549 | -0.0372 | -3.4544
-8 | -0.5582 | 0.06899 | -0.0461 | -8.091
-7.5 | -0.5119 | 0.06284 | -0.054 | -8.1461
-7 | -0.4801 | 0.0359 | -0.0882 | -13.3733
-6.5 | -0.4087 | 0.03285 | -0.0941 | -12.4414
-6 | -0.3369 | 0.03037 | -0.0993 | -11.0932
-5.5 | -0.2633 | 0.0285 | -0.1041 | -9.2386
-5 | -0.1837 | 0.02723 | -0.1091 | -6.7462
-4.5 | -0.1112 | 0.02628 | -0.1126 | -4.2314
-4 | -0.0445 | 0.02552 | -0.1149 | -1.7437
-3.5 | 0.0259 | 0.02496 | -0.1176 | 1.0377
-3 | 0.1058 | 0.02433 | -0.1214 | 4.3485
-2.5 | 0.1744 | 0.02382 | -0.123 | 7.3216
-2 | 0.2336 | 0.02354 | -0.123 | 9.9235
-1.5 | 0.2926 | 0.0233 | -0.1228 | 12.5579
-1 | 0.3519 | 0.02305 | -0.1225 | 15.2668
-0.5 | 0.4115 | 0.02274 | -0.122 | 18.0959
0 | 0.4718 | 0.0223 | -0.1212 | 21.157
0.5 | 0.532 | 0.02181 | -0.1203 | 24.3925
1 | 0.5843 | 0.02158 | -0.1183 | 27.076
1.5 | 0.6355 | 0.02131 | -0.116 | 29.8217
2 | 0.6829 | 0.02098 | -0.1127 | 32.55
2.5 | 0.719 | 0.02035 | -0.1069 | 35.3317
3 | 0.7964 | 0.02015 | -0.1109 | 39.5236
3.5 | 0.8558 | 0.02048 | -0.1113 | 41.7871
4 | 0.9113 | 0.02086 | -0.1109 | 43.6865
4.5 | 0.9682 | 0.02108 | -0.1102 | 45.9298
5 | 1.0262 | 0.02122 | -0.1096 | 48.36
5.5 | 1.0796 | 0.02162 | -0.1085 | 49.9352
6 | 1.1316 | 0.02201 | -0.1072 | 51.413
6.5 | 1.1843 | 0.02241 | -0.1058 | 52.8469
7 | 1.2335 | 0.0229 | -0.1041 | 53.8646
7.5 | 1.2788 | 0.02361 | -0.102 | 54.1635
8 | 1.323 | 0.02436 | -0.0997 | 54.3103
8.5 | 1.3639 | 0.02527 | -0.0971 | 53.9731
9 | 1.3999 | 0.02642 | -0.0939 | 52.9864
9.5 | 1.4304 | 0.02784 | -0.0902 | 51.3793
10 | 1.4528 | 0.02957 | -0.0857 | 49.1309
10.5 | 1.4662 | 0.03163 | -0.0802 | 46.3547
11 | 1.4782 | 0.03408 | -0.075 | 43.3744
11.5 | 1.4877 | 0.03691 | -0.0704 | 40.3062
12 | 1.5018 | 0.0401 | -0.0668 | 37.4514
12.5 | 1.51 | 0.04378 | -0.0633 | 34.4906
13 | 1.5206 | 0.04771 | -0.0605 | 31.8717
13.5 | 1.533 | 0.05188 | -0.0582 | 29.549
14 | 1.5495 | 0.05612 | -0.0564 | 27.6105
14.5 | 1.569 | 0.0603 | -0.0549 | 26.0199
15 | 1.5529 | 0.06733 | -0.0535 | 23.064
15.5 | 1.5708 | 0.07224 | -0.0527 | 21.7442
16 | 1.5387 | 0.08169 | -0.0533 | 18.8358
16.5 | 1.2098 | 0.14903 | -0.0915 | 8.1178
17 | 1.2167 | 0.15661 | -0.0949 | 7.769
17.5 | 1.348 | 0.13399 | -0.0776 | 10.0605
18.5 | 1.0897 | 0.24069 | -0.1454 | 4.5274
19 | 1.0966 | 0.24602 | -0.1509 | 4.4574
20 | 1.1241 | 0.25968 | -0.1597 | 4.3288

## 11. Re 100k Mach 0.10 (1)
BIGFOIL.COM POLAR EXPORT
Joukowsky 14.00% thick 4.00% camber
Joukowsky 14.00% thick 4.00% camber |  |  |  | Cl Max: | 1.695 | at alpha= | 13 | deg
JavaFoil+Calcfoil stall+Eppler ext transition |  |  |  | L/D Max: | 60.796 | at alpha= | 5.5 | deg
Re: | 100000 |  |  | Cd Min: | 0.00882 | at alpha= | -4 | deg
Mach: | 0.1 |  |  | Cl=0 at alpha= | -4.6724 | deg
|  |  |  | @ Cl=0.1, Cd= | 0.0088415
|  |  |  | @ Cl=0.4, Cd= | 0.0096026
|  |  |  | @ Cl=0.6, Cd= | 0.013568
alpha (deg) | Cl | Cd | Cm | Cl/Cd
-20 | -0.87 | 0.23215 | -0.049 | -3.749
-19.5 | -0.876 | 0.22069 | -0.049 | -3.97
-19 | -0.88 | 0.20678 | -0.049 | -4.255
-18.5 | -0.882 | 0.19721 | -0.05 | -4.47
-18 | -0.88 | 0.18655 | -0.05 | -4.718
-17.5 | -0.875 | 0.17611 | -0.05 | -4.971
-17 | -0.868 | 0.16564 | -0.05 | -5.24
-16.5 | -0.858 | 0.15701 | -0.051 | -5.465
-16 | -0.846 | 0.14785 | -0.052 | -5.72
-15.5 | -0.831 | 0.13928 | -0.053 | -5.963
-15 | -0.813 | 0.1314 | -0.053 | -6.184
-14.5 | -0.792 | 0.12339 | -0.054 | -6.418
-14 | -0.769 | 0.11626 | -0.055 | -6.614
-13.5 | -0.743 | 0.10893 | -0.055 | -6.822
-13 | -0.715 | 0.10224 | -0.056 | -6.99
-12.5 | -0.684 | 0.09597 | -0.057 | -7.129
-12 | -0.651 | 0.08986 | -0.058 | -7.241
-11.5 | -0.615 | 0.08428 | -0.06 | -7.302
-11 | -0.578 | 0.07858 | -0.061 | -7.361
-10.5 | -0.54 | 0.07341 | -0.063 | -7.352
-10 | -0.5 | 0.0682 | -0.065 | -7.329
-9.5 | -0.459 | 0.06313 | -0.068 | -7.266
-9 | -0.417 | 0.05783 | -0.072 | -7.206
-8.5 | -0.374 | 0.05212 | -0.076 | -7.179
-8 | -0.331 | 0.04604 | -0.081 | -7.19
-7.5 | -0.288 | 0.03929 | -0.087 | -7.317
-7 | -0.242 | 0.03297 | -0.092 | -7.349
-6.5 | -0.195 | 0.02734 | -0.096 | -7.129
-6 | -0.145 | 0.02257 | -0.1 | -6.429
-5.5 | -0.093 | 0.01866 | -0.104 | -4.978
-5 | -0.038 | 0.01544 | -0.108 | -2.468
-4.5 | 0.02 | 0.00889 | -0.115 | 2.301
-4 | 0.081 | 0.00882 | -0.115 | 9.235
-3.5 | 0.143 | 0.00889 | -0.115 | 16.04
-3 | 0.204 | 0.00901 | -0.115 | 22.623
-2.5 | 0.265 | 0.00926 | -0.115 | 28.625
-2 | 0.326 | 0.00934 | -0.115 | 34.913
-1.5 | 0.387 | 0.00956 | -0.115 | 40.531
-1 | 0.448 | 0.00976 | -0.115 | 45.931
-0.5 | 0.509 | 0.01297 | -0.115 | 39.267
0 | 0.567 | 0.01337 | -0.115 | 42.422
0.5 | 0.627 | 0.01373 | -0.115 | 45.664
1 | 0.686 | 0.01411 | -0.114 | 48.615
1.5 | 0.745 | 0.01454 | -0.114 | 51.226
2 | 0.803 | 0.01502 | -0.114 | 53.49
2.5 | 0.862 | 0.01554 | -0.114 | 55.43
3 | 0.919 | 0.01613 | -0.114 | 56.978
3.5 | 0.976 | 0.01676 | -0.113 | 58.256
4 | 1.032 | 0.01742 | -0.113 | 59.275
4.5 | 1.088 | 0.01818 | -0.113 | 59.857
5 | 1.142 | 0.01902 | -0.113 | 60.082
5.5 | 1.196 | 0.01967 | -0.112 | 60.796
6 | 1.248 | 0.02081 | -0.112 | 59.988
6.5 | 1.299 | 0.02208 | -0.112 | 58.83
7 | 1.348 | 0.02355 | -0.111 | 57.238
7.5 | 1.395 | 0.02526 | -0.111 | 55.207
8 | 1.439 | 0.02725 | -0.11 | 52.807
8.5 | 1.481 | 0.02959 | -0.11 | 50.036
9 | 1.52 | 0.032 | -0.109 | 47.491
9.5 | 1.556 | 0.03445 | -0.108 | 45.157
10 | 1.589 | 0.03706 | -0.107 | 42.869
10.5 | 1.618 | 0.03985 | -0.107 | 40.607
11 | 1.644 | 0.04281 | -0.106 | 38.388
11.5 | 1.665 | 0.04634 | -0.105 | 35.923
12 | 1.681 | 0.05035 | -0.104 | 33.387
12.5 | 1.692 | 0.05514 | -0.102 | 30.69
13 | 1.695 | 0.06107 | -0.101 | 27.756
13.5 | 1.687 | 0.06925 | -0.098 | 24.366
14 | 1.666 | 0.08095 | -0.094 | 20.585
14.5 | 1.629 | 0.09838 | -0.087 | 16.559
15 | 1.586 | 0.11906 | -0.077 | 13.325
15.5 | 1.564 | 0.13344 | -0.069 | 11.722
16 | 1.552 | 0.14382 | -0.065 | 10.793
16.5 | 1.539 | 0.15403 | -0.061 | 9.994
17 | 1.527 | 0.16348 | -0.058 | 9.339
17.5 | 1.511 | 0.174 | -0.056 | 8.685
18 | 1.494 | 0.18353 | -0.055 | 8.143

## 12. Re 100k Mach 0.10 (2)
BIGFOIL.COM POLAR EXPORT
Joukowsky 14.00% thick 4.00% camber
Joukowsky 14.00% thick 4.00% camber |  |  |  | Cl Max: | 1.5618 | at alpha= | 14.5 | deg
XFOIL ncrit=9 |  |  |  | L/D Max: | 54.0126 | at alpha= | 7.5 | deg
Re: | 100000 |  |  | Cd Min: | 0.25537 | at alpha= | 19.5 | deg
Mach: | 0.1 |  |  | Cl=0 at alpha= | -3.6899 | deg
|  |  |  | @ Cl=0.1, Cd= | 0.024585
|  |  |  | @ Cl=0.4, Cd= | 0.022938
|  |  |  | @ Cl=0.6, Cd= | 0.021656
alpha (deg) | Cl | Cd | Cm | Cl/Cd
-13 | -0.3201 | 0.14372 | -0.0323 | -2.2272
-12.5 | -0.3381 | 0.14108 | -0.0376 | -2.3965
-12 | -0.3001 | 0.13181 | -0.0363 | -2.2768
-11.5 | -0.3094 | 0.12823 | -0.0398 | -2.4129
-11 | -0.29 | 0.12045 | -0.0399 | -2.4076
-10.5 | -0.2818 | 0.11588 | -0.0403 | -2.4318
-10 | -0.2829 | 0.10998 | -0.0408 | -2.5723
-9.5 | -0.2723 | 0.10558 | -0.0389 | -2.5791
-9 | -0.3594 | 0.10602 | -0.0372 | -3.3899
-8 | -0.549 | 0.07196 | -0.044 | -7.6292
-7.5 | -0.5145 | 0.06132 | -0.0569 | -8.3904
-7 | -0.4809 | 0.0377 | -0.0876 | -12.756
-6.5 | -0.4102 | 0.03385 | -0.0943 | -12.1182
-6 | -0.3388 | 0.031 | -0.0997 | -10.929
-5.5 | -0.2662 | 0.02896 | -0.1044 | -9.192
-5 | -0.1907 | 0.02747 | -0.1088 | -6.9421
-4.5 | -0.1098 | 0.02648 | -0.1136 | -4.1465
-4 | -0.0428 | 0.02564 | -0.1159 | -1.6693
-3.5 | 0.0262 | 0.02513 | -0.1183 | 1.0426
-3 | 0.0973 | 0.02461 | -0.1206 | 3.9537
-2.5 | 0.1766 | 0.02389 | -0.1237 | 7.3922
-2 | 0.2356 | 0.0236 | -0.1236 | 9.9831
-1.5 | 0.2944 | 0.02336 | -0.1233 | 12.6027
-1 | 0.353 | 0.02313 | -0.1228 | 15.2616
-0.5 | 0.4117 | 0.02289 | -0.1222 | 17.986
0 | 0.4697 | 0.0226 | -0.1213 | 20.7832
0.5 | 0.5274 | 0.02224 | -0.12 | 23.714
1 | 0.5855 | 0.02177 | -0.1186 | 26.8948
1.5 | 0.64 | 0.02134 | -0.1165 | 29.9906
2 | 0.6882 | 0.02101 | -0.1133 | 32.7558
2.5 | 0.7251 | 0.02043 | -0.1076 | 35.4919
3 | 0.7959 | 0.02048 | -0.1108 | 38.8623
3.5 | 0.856 | 0.0208 | -0.1112 | 41.1538
4 | 0.9147 | 0.02102 | -0.111 | 43.5157
4.5 | 0.9736 | 0.02117 | -0.1105 | 45.9896
5 | 1.0335 | 0.02127 | -0.11 | 48.5896
5.5 | 1.0829 | 0.02187 | -0.1084 | 49.5153
6 | 1.1388 | 0.02211 | -0.1073 | 51.5061
6.5 | 1.1878 | 0.02269 | -0.1056 | 52.3491
7 | 1.2414 | 0.02307 | -0.1042 | 53.8101
7.5 | 1.2855 | 0.0238 | -0.1018 | 54.0126
8 | 1.3279 | 0.02465 | -0.0992 | 53.8702
8.5 | 1.3672 | 0.02564 | -0.0963 | 53.3229
9 | 1.4016 | 0.02686 | -0.0929 | 52.1817
9.5 | 1.4304 | 0.02836 | -0.0889 | 50.4372
10 | 1.4532 | 0.03016 | -0.0843 | 48.183
10.5 | 1.4683 | 0.03223 | -0.079 | 45.5569
11 | 1.4757 | 0.03488 | -0.0735 | 42.3079
11.5 | 1.4915 | 0.03774 | -0.0695 | 39.5204
12 | 1.4968 | 0.04129 | -0.0654 | 36.2509
12.5 | 1.5062 | 0.04509 | -0.0621 | 33.4043
13 | 1.5164 | 0.0492 | -0.0594 | 30.8211
13.5 | 1.527 | 0.05366 | -0.0572 | 28.457
14 | 1.5403 | 0.05827 | -0.0554 | 26.4338
14.5 | 1.5618 | 0.0626 | -0.0541 | 24.9489
15 | 1.5398 | 0.07028 | -0.0531 | 21.9095
15.5 | 1.5528 | 0.07576 | -0.0525 | 20.4963
16 | 1.5125 | 0.08659 | -0.0542 | 17.4674
16.5 | 1.481 | 0.09759 | -0.0574 | 15.1757
17 | 1.4729 | 0.10645 | -0.0599 | 13.8365
17.5 | 1.385 | 0.12886 | -0.0729 | 10.7481
18 | 1.0716 | 0.23308 | -0.1438 | 4.5976
18.5 | 1.0896 | 0.24172 | -0.1473 | 4.5077
19 | 1.1003 | 0.24729 | -0.1521 | 4.4494
19.5 | 1.113 | 0.25537 | -0.1568 | 4.3584

## 13. Re 100k Mach 0.25 (1)
BIGFOIL.COM POLAR EXPORT
Joukowsky 14.00% thick 4.00% camber
Joukowsky 14.00% thick 4.00% camber |  |  |  | Cl Max: | 1.662 | at alpha= | 12 | deg
JavaFoil+Calcfoil stall+Eppler ext transition |  |  |  | L/D Max: | 59.246 | at alpha= | 5.5 | deg
Re: | 100000 |  |  | Cd Min: | 0.00896 | at alpha= | -4 | deg
Mach: | 0.25 |  |  | Cl=0 at alpha= | -4.6724 | deg
|  |  |  | @ Cl=0.1, Cd= | 0.0089677
|  |  |  | @ Cl=0.4, Cd= | 0.0097138
|  |  |  | @ Cl=0.6, Cd= | 0.013749
alpha (deg) | Cl | Cd | Cm | Cl/Cd
-20 | -0.593 | 0.30051 | -0.045 | -1.975
-19.5 | -0.63 | 0.27816 | -0.046 | -2.265
-19 | -0.663 | 0.25621 | -0.047 | -2.587
-18.5 | -0.692 | 0.23457 | -0.047 | -2.949
-18 | -0.716 | 0.21964 | -0.048 | -3.261
-17.5 | -0.734 | 0.2049 | -0.049 | -3.585
-17 | -0.749 | 0.19004 | -0.05 | -3.939
-16.5 | -0.758 | 0.17812 | -0.05 | -4.257
-16 | -0.763 | 0.1645 | -0.051 | -4.64
-15.5 | -0.764 | 0.1544 | -0.051 | -4.948
-15 | -0.76 | 0.14433 | -0.052 | -5.267
-14.5 | -0.752 | 0.13484 | -0.053 | -5.576
-14 | -0.739 | 0.12528 | -0.054 | -5.899
-13.5 | -0.722 | 0.11679 | -0.055 | -6.184
-13 | -0.701 | 0.10923 | -0.056 | -6.421
-12.5 | -0.677 | 0.10186 | -0.057 | -6.643
-12 | -0.648 | 0.09464 | -0.058 | -6.845
-11.5 | -0.616 | 0.08839 | -0.059 | -6.967
-11 | -0.581 | 0.0824 | -0.061 | -7.055
-10.5 | -0.544 | 0.07667 | -0.062 | -7.102
-10 | -0.505 | 0.07133 | -0.064 | -7.086
-9.5 | -0.465 | 0.06603 | -0.067 | -7.039
-9 | -0.423 | 0.06083 | -0.07 | -6.948
-8.5 | -0.379 | 0.05553 | -0.074 | -6.829
-8 | -0.335 | 0.05005 | -0.078 | -6.689
-7.5 | -0.29 | 0.04379 | -0.084 | -6.625
-7 | -0.245 | 0.03689 | -0.09 | -6.633
-6.5 | -0.197 | 0.03073 | -0.095 | -6.409
-6 | -0.147 | 0.02558 | -0.1 | -5.729
-5.5 | -0.094 | 0.0212 | -0.104 | -4.423
-5 | -0.038 | 0.0175 | -0.108 | -2.193
-4.5 | 0.02 | 0.01451 | -0.112 | 1.379
-4 | 0.084 | 0.00896 | -0.118 | 9.338
-3.5 | 0.146 | 0.00899 | -0.118 | 16.288
-3 | 0.209 | 0.00905 | -0.118 | 23.125
-2.5 | 0.272 | 0.00928 | -0.118 | 29.334
-2 | 0.335 | 0.00948 | -0.118 | 35.353
-1.5 | 0.398 | 0.00961 | -0.118 | 41.432
-1 | 0.461 | 0.01288 | -0.118 | 35.766
-0.5 | 0.523 | 0.01323 | -0.118 | 39.542
0 | 0.582 | 0.01361 | -0.118 | 42.771
0.5 | 0.643 | 0.01408 | -0.117 | 45.657
1 | 0.704 | 0.01443 | -0.117 | 48.77
1.5 | 0.764 | 0.01489 | -0.117 | 51.301
2 | 0.824 | 0.01541 | -0.117 | 53.456
2.5 | 0.883 | 0.01599 | -0.117 | 55.24
3 | 0.942 | 0.01663 | -0.116 | 56.632
3.5 | 1 | 0.01733 | -0.116 | 57.723
4 | 1.058 | 0.01807 | -0.116 | 58.522
4.5 | 1.114 | 0.01892 | -0.116 | 58.881
5 | 1.17 | 0.01986 | -0.115 | 58.886
5.5 | 1.224 | 0.02066 | -0.115 | 59.246
6 | 1.276 | 0.02193 | -0.115 | 58.194
6.5 | 1.327 | 0.02338 | -0.114 | 56.777
7 | 1.376 | 0.02508 | -0.114 | 54.866
7.5 | 1.422 | 0.02709 | -0.113 | 52.518
8 | 1.466 | 0.02942 | -0.113 | 49.815
8.5 | 1.506 | 0.03207 | -0.112 | 46.947
9 | 1.542 | 0.03477 | -0.111 | 44.35
9.5 | 1.575 | 0.0376 | -0.11 | 41.882
10 | 1.604 | 0.04064 | -0.109 | 39.468
10.5 | 1.628 | 0.04403 | -0.109 | 36.978
11 | 1.646 | 0.04787 | -0.107 | 34.381
11.5 | 1.658 | 0.05235 | -0.106 | 31.673
12 | 1.662 | 0.05806 | -0.104 | 28.625
12.5 | 1.655 | 0.06551 | -0.102 | 25.259
13 | 1.628 | 0.07689 | -0.098 | 21.178
13.5 | 1.574 | 0.09653 | -0.089 | 16.302
14 | 1.519 | 0.11781 | -0.075 | 12.894
14.5 | 1.493 | 0.13064 | -0.067 | 11.431
15 | 1.474 | 0.14102 | -0.062 | 10.455
15.5 | 1.451 | 0.15149 | -0.058 | 9.578
16 | 1.423 | 0.16156 | -0.056 | 8.806
16.5 | 1.39 | 0.17342 | -0.054 | 8.014
17 | 1.351 | 0.18606 | -0.052 | 7.262

## 14. Re 100k Mach 0.25 (2)
BIGFOIL.COM POLAR EXPORT
Joukowsky 14.00% thick 4.00% camber
Joukowsky 14.00% thick 4.00% camber |  |  |  | Cl Max: | 1.5009 | at alpha= | 13 | deg
XFOIL ncrit=9 |  |  |  | L/D Max: | 51.7949 | at alpha= | 7.5 | deg
Re: | 100000 |  |  | Cd Min: | 0.26857 | at alpha= | 20 | deg
Mach: | 0.25 |  |  | Cl=0 at alpha= | -3.7109 | deg
|  |  |  | @ Cl=0.1, Cd= | 0.02524
|  |  |  | @ Cl=0.4, Cd= | 0.023292
|  |  |  | @ Cl=0.6, Cd= | 0.022615
alpha (deg) | Cl | Cd | Cm | Cl/Cd
-20 | -0.549 | 0.23243 | 0.0096 | -2.362
-19.5 | -0.527 | 0.22585 | 0.0068 | -2.3334
-19 | -0.5138 | 0.22131 | 0.0017 | -2.3216
-18.5 | -0.4932 | 0.21381 | -0.0013 | -2.3067
-18 | -0.4721 | 0.20752 | -0.0042 | -2.275
-17.5 | -0.4667 | 0.20447 | -0.0102 | -2.2825
-17 | -0.4387 | 0.19511 | -0.0115 | -2.2485
-16.5 | -0.4198 | 0.18921 | -0.0145 | -2.2187
-16 | -0.4192 | 0.18557 | -0.0203 | -2.259
-15.5 | -0.3864 | 0.17648 | -0.0206 | -2.1895
-15 | -0.3825 | 0.17278 | -0.0254 | -2.2138
-14.5 | -0.3591 | 0.16432 | -0.0269 | -2.1854
-14 | -0.3393 | 0.15818 | -0.0287 | -2.145
-13.5 | -0.3489 | 0.15452 | -0.0341 | -2.258
-13 | -0.3115 | 0.14592 | -0.0332 | -2.1347
-12.5 | -0.3316 | 0.14399 | -0.0387 | -2.3029
-12 | -0.2891 | 0.13396 | -0.0372 | -2.1581
-11.5 | -0.3016 | 0.13097 | -0.041 | -2.3028
-11 | -0.2768 | 0.12267 | -0.0406 | -2.2565
-10.5 | -0.271 | 0.11827 | -0.0412 | -2.2914
-10 | -0.2706 | 0.11246 | -0.0413 | -2.4062
-9.5 | -0.2607 | 0.10808 | -0.039 | -2.4121
-9 | -0.3368 | 0.1089 | -0.0367 | -3.0927
-8.5 | -0.2997 | 0.10254 | -0.0297 | -2.9228
-8 | -0.3306 | 0.10097 | -0.0244 | -3.2742
-7.5 | -0.3825 | 0.0971 | -0.0294 | -3.9392
-7 | -0.4338 | 0.06192 | -0.0648 | -7.0058
-6.5 | -0.4151 | 0.03925 | -0.0947 | -10.5758
-6 | -0.3411 | 0.03395 | -0.1034 | -10.0471
-5.5 | -0.2711 | 0.0312 | -0.1079 | -8.6891
-5 | -0.2009 | 0.02937 | -0.1113 | -6.8403
-4.5 | -0.1281 | 0.02786 | -0.1148 | -4.598
-4 | -0.0477 | 0.02679 | -0.1189 | -1.7805
-3.5 | 0.0348 | 0.02576 | -0.1229 | 1.3509
-3 | 0.1 | 0.02524 | -0.124 | 3.962
-2.5 | 0.1635 | 0.02487 | -0.1244 | 6.5742
-2 | 0.2276 | 0.02452 | -0.1248 | 9.2822
-1.5 | 0.2931 | 0.02414 | -0.1251 | 12.1417
-1 | 0.3676 | 0.02341 | -0.1262 | 15.7027
-0.5 | 0.4251 | 0.0232 | -0.1251 | 18.3233
0 | 0.4818 | 0.02302 | -0.1237 | 20.9296
0.5 | 0.5385 | 0.02284 | -0.1222 | 23.5771
1 | 0.5943 | 0.02264 | -0.1204 | 26.25
1.5 | 0.6489 | 0.0224 | -0.1182 | 28.9688
2 | 0.7016 | 0.02212 | -0.1156 | 31.7179
2.5 | 0.7449 | 0.02166 | -0.1108 | 34.3906
3 | 0.811 | 0.02113 | -0.1112 | 38.3814
3.5 | 0.8754 | 0.02152 | -0.1121 | 40.6784
4 | 0.9332 | 0.02199 | -0.1116 | 42.4375
4.5 | 0.9942 | 0.02219 | -0.111 | 44.804
5 | 1.0577 | 0.02227 | -0.1104 | 47.4944
5.5 | 1.1073 | 0.023 | -0.1084 | 48.1435
6 | 1.168 | 0.02318 | -0.1073 | 50.3883
6.5 | 1.215 | 0.02395 | -0.1048 | 50.7307
7 | 1.2648 | 0.02462 | -0.1025 | 51.3729
7.5 | 1.313 | 0.02535 | -0.1 | 51.7949
8 | 1.3563 | 0.0263 | -0.0969 | 51.5703
8.5 | 1.3929 | 0.02754 | -0.0931 | 50.5773
9 | 1.4206 | 0.02913 | -0.0884 | 48.7676
9.5 | 1.4384 | 0.03109 | -0.0827 | 46.2657
10 | 1.4485 | 0.03348 | -0.0766 | 43.2646
10.5 | 1.4613 | 0.03623 | -0.0715 | 40.334
11 | 1.4659 | 0.03974 | -0.0667 | 36.8873
11.5 | 1.4794 | 0.04332 | -0.0632 | 34.1505
12 | 1.486 | 0.04773 | -0.0599 | 31.1335
12.5 | 1.492 | 0.05258 | -0.0573 | 28.3758
13 | 1.5009 | 0.05764 | -0.0552 | 26.0392
13.5 | 1.4945 | 0.06406 | -0.0538 | 23.3297
14 | 1.4777 | 0.07233 | -0.0537 | 20.43
14.5 | 1.4853 | 0.07856 | -0.0533 | 18.9066
15 | 1.426 | 0.09286 | -0.058 | 15.3565
15.5 | 1.3345 | 0.11516 | -0.07 | 11.5882
16 | 1.133 | 0.1734 | -0.1081 | 6.534
16.5 | 1.0683 | 0.20755 | -0.1307 | 5.1472
17 | 1.1069 | 0.20838 | -0.1281 | 5.3119
18.5 | 1.1006 | 0.24801 | -0.1556 | 4.4377
19 | 1.1207 | 0.25443 | -0.1587 | 4.4047
19.5 | 1.1315 | 0.26236 | -0.1645 | 4.3128
20 | 1.1505 | 0.26857 | -0.1681 | 4.2838

## 15. Re 100k Mach 0.50 (1)
BIGFOIL.COM POLAR EXPORT
Joukowsky 14.00% thick 4.00% camber
Joukowsky 14.00% thick 4.00% camber |  |  |  | Cl Max: | 1.556 | at alpha= | 8.5 | deg
JavaFoil+Calcfoil stall+Eppler ext transition |  |  |  | L/D Max: | 54.299 | at alpha= | 3.5 | deg
Re: | 100000 |  |  | Cd Min: | 0.01301 | at alpha= | -2.5 | deg
Mach: | 0.5 |  |  | Cl=0 at alpha= | -4.6721 | deg
|  |  |  | @ Cl=0.1, Cd= | 0.018398
|  |  |  | @ Cl=0.4, Cd= | 0.013351
|  |  |  | @ Cl=0.6, Cd= | 0.014399
alpha (deg) | Cl | Cd | Cm | Cl/Cd
-20 | -0.879 | 0.38742 | -0.075 | -2.268
-19.5 | -0.85 | 0.37722 | -0.076 | -2.254
-19 | -0.821 | 0.36009 | -0.075 | -2.28
-18.5 | -0.792 | 0.3528 | -0.074 | -2.245
-18 | -0.764 | 0.34716 | -0.074 | -2.2
-17.5 | -0.734 | 0.33393 | -0.073 | -2.199
-17 | -0.706 | 0.32334 | -0.072 | -2.183
-16.5 | -0.677 | 0.31882 | -0.073 | -2.125
-16 | -0.648 | 0.30793 | -0.071 | -2.103
-15.5 | -0.619 | 0.30003 | -0.071 | -2.064
-15 | -0.59 | 0.28669 | -0.069 | -2.057
-14.5 | -0.561 | 0.2894 | -0.069 | -1.94
-14 | -0.532 | 0.26593 | -0.067 | -2.001
-13.5 | -0.504 | 0.2648 | -0.067 | -1.902
-13 | -0.474 | 0.24116 | -0.064 | -1.967
-12.5 | -0.446 | 0.24002 | -0.064 | -1.858
-12 | -0.417 | 0.22529 | -0.062 | -1.851
-11.5 | -0.388 | 0.2149 | -0.062 | -1.808
-11 | -0.36 | 0.19834 | -0.059 | -1.813
-10.5 | -0.331 | 0.17276 | -0.056 | -1.915
-10 | -0.386 | 0.10928 | -0.054 | -3.531
-9.5 | -0.438 | 0.08808 | -0.059 | -4.977
-9 | -0.423 | 0.07712 | -0.063 | -5.485
-8.5 | -0.391 | 0.06926 | -0.067 | -5.64
-8 | -0.35 | 0.06274 | -0.071 | -5.585
-7.5 | -0.305 | 0.05695 | -0.075 | -5.358
-7 | -0.257 | 0.05134 | -0.081 | -5.001
-6.5 | -0.206 | 0.0453 | -0.088 | -4.55
-6 | -0.153 | 0.03906 | -0.095 | -3.929
-5.5 | -0.099 | 0.0325 | -0.103 | -3.032
-5 | -0.04 | 0.02705 | -0.109 | -1.491
-4.5 | 0.021 | 0.02257 | -0.114 | 0.926
-4 | 0.085 | 0.01904 | -0.118 | 4.47
-3.5 | 0.153 | 0.01613 | -0.122 | 9.455
-3 | 0.226 | 0.01676 | -0.127 | 13.458
-2.5 | 0.304 | 0.01301 | -0.131 | 23.381
-2 | 0.375 | 0.01323 | -0.131 | 28.319
-1.5 | 0.445 | 0.01357 | -0.131 | 32.765
-1 | 0.515 | 0.01392 | -0.131 | 36.985
-0.5 | 0.584 | 0.01426 | -0.131 | 40.974
0 | 0.645 | 0.01479 | -0.131 | 43.611
0.5 | 0.712 | 0.01535 | -0.13 | 46.412
1 | 0.779 | 0.01605 | -0.13 | 48.554
1.5 | 0.845 | 0.01665 | -0.13 | 50.762
2 | 0.911 | 0.01742 | -0.129 | 52.304
2.5 | 0.976 | 0.01826 | -0.129 | 53.445
3 | 1.04 | 0.01922 | -0.129 | 54.099
3.5 | 1.103 | 0.02031 | -0.128 | 54.299
4 | 1.164 | 0.02155 | -0.128 | 54.043
4.5 | 1.225 | 0.02295 | -0.128 | 53.357
5 | 1.283 | 0.02453 | -0.127 | 52.278
5.5 | 1.338 | 0.02643 | -0.127 | 50.63
6 | 1.391 | 0.02838 | -0.126 | 48.997
6.5 | 1.439 | 0.0312 | -0.125 | 46.112
7 | 1.481 | 0.03465 | -0.124 | 42.746
7.5 | 1.516 | 0.03874 | -0.123 | 39.137
8 | 1.542 | 0.04323 | -0.122 | 35.67
8.5 | 1.556 | 0.04832 | -0.12 | 32.198
9 | 1.552 | 0.05471 | -0.118 | 28.359
9.5 | 1.511 | 0.06419 | -0.115 | 23.537
10 | 1.325 | 0.09591 | -0.081 | 13.817
10.5 | 1.14 | 0.11391 | -0.056 | 10.004
11 | 0.858 | 0.17966 | -0.054 | 4.777
11.5 | 0.885 | 0.21132 | -0.058 | 4.19
12 | 0.912 | 0.23199 | -0.06 | 3.933
12.5 | 0.94 | 0.25024 | -0.063 | 3.755
13 | 0.967 | 0.25961 | -0.065 | 3.724
13.5 | 0.994 | 0.27989 | -0.067 | 3.551

## 16. Re 100k Mach 0.50 (2)
BIGFOIL.COM POLAR EXPORT
Joukowsky 14.00% thick 4.00% camber
Joukowsky 14.00% thick 4.00% camber |  |  |  | Cl Max: | 1.2931 | at alpha= | 9 | deg
XFOIL ncrit=9 |  |  |  | L/D Max: | 36.7105 | at alpha= | 5.5 | deg
Re: | 100000 |  |  | Cd Min: | 0.25214 | at alpha= | -20 | deg
Mach: | 0.5 |  |  | Cl=0 at alpha= | -3.469 | deg
|  |  |  | @ Cl=0.1, Cd= | 0.029362
|  |  |  | @ Cl=0.4, Cd= | 0.027512
|  |  |  | @ Cl=0.6, Cd= | 0.027439
alpha (deg) | Cl | Cd | Cm | Cl/Cd
-20 | -0.5803 | 0.25214 | 0.0141 | -2.3015
-19.5 | -0.56 | 0.24581 | 0.0087 | -2.2782
-19 | -0.5384 | 0.23824 | 0.004 | -2.2599
-18.5 | -0.5121 | 0.23025 | 0.0006 | -2.2241
-18 | -0.4956 | 0.22522 | -0.0052 | -2.2005
-17.5 | -0.4707 | 0.21636 | -0.0088 | -2.1755
-17 | -0.4452 | 0.20885 | -0.0119 | -2.1317
-16.5 | -0.4388 | 0.20671 | -0.0186 | -2.1228
-16 | -0.4037 | 0.19491 | -0.0199 | -2.0712
-15.5 | -0.3813 | 0.18815 | -0.0232 | -2.0266
-15 | -0.373 | 0.18364 | -0.0286 | -2.0311
-14.5 | -0.3404 | 0.17445 | -0.0297 | -1.9513
-14 | -0.3322 | 0.17027 | -0.0344 | -1.951
-13.5 | -0.3064 | 0.16153 | -0.036 | -1.8969
-13 | -0.2874 | 0.15547 | -0.0382 | -1.8486
-12.5 | -0.2884 | 0.15132 | -0.0424 | -1.9059
-12 | -0.2544 | 0.14279 | -0.0418 | -1.7816
-11.5 | -0.2784 | 0.14254 | -0.0462 | -1.9531
-11 | -0.2347 | 0.13157 | -0.0439 | -1.7838
-10.5 | -0.2446 | 0.12904 | -0.0445 | -1.8955
-10 | -0.239 | 0.12327 | -0.0416 | -1.9388
-9.5 | -0.2431 | 0.1202 | -0.0364 | -2.0225
-9 | -0.2922 | 0.12112 | -0.0326 | -2.4125
-8.5 | -0.2868 | 0.11587 | -0.0271 | -2.4752
-8 | -0.2735 | 0.11058 | -0.0349 | -2.4733
-7.5 | -0.2175 | 0.1012 | -0.0428 | -2.1492
-7 | -0.2106 | 0.08909 | -0.0575 | -2.3639
-6.5 | -0.1911 | 0.07995 | -0.0675 | -2.3902
-6 | -0.2174 | 0.06795 | -0.0819 | -3.1994
-5.5 | -0.1793 | 0.06203 | -0.0879 | -2.8905
-5 | -0.2107 | 0.04593 | -0.1092 | -4.5874
-4.5 | -0.1402 | 0.03653 | -0.1253 | -3.8379
-4 | -0.0739 | 0.03348 | -0.128 | -2.2073
-3.5 | -0.0045 | 0.03149 | -0.1297 | -0.1429
-3 | 0.0681 | 0.02972 | -0.1318 | 2.2914
-2.5 | 0.1377 | 0.02894 | -0.1318 | 4.7581
-2 | 0.2077 | 0.02829 | -0.1319 | 7.3418
-1.5 | 0.2771 | 0.02786 | -0.1317 | 9.9462
-1 | 0.3454 | 0.02761 | -0.1311 | 12.51
-0.5 | 0.4124 | 0.02749 | -0.1302 | 15.0018
0 | 0.4786 | 0.02744 | -0.129 | 17.4417
0.5 | 0.5444 | 0.02743 | -0.1276 | 19.8469
1 | 0.61 | 0.02744 | -0.1261 | 22.2303
1.5 | 0.6738 | 0.02744 | -0.124 | 24.5554
2 | 0.7381 | 0.02736 | -0.1217 | 26.9773
2.5 | 0.8019 | 0.0272 | -0.119 | 29.4816
3 | 0.8348 | 0.02817 | -0.1131 | 29.6344
3.5 | 0.8778 | 0.02826 | -0.1079 | 31.0616
4 | 0.9634 | 0.02846 | -0.1095 | 33.851
4.5 | 1.0265 | 0.02936 | -0.1079 | 34.9625
5.5 | 1.1439 | 0.03116 | -0.1023 | 36.7105
6 | 1.1788 | 0.03297 | -0.0973 | 35.7537
6.5 | 1.2143 | 0.03468 | -0.0921 | 35.0144
7 | 1.2787 | 0.03506 | -0.0884 | 36.4718
7.5 | 1.2555 | 0.04017 | -0.0814 | 31.2547
8 | 1.2921 | 0.04224 | -0.077 | 30.5895
8.5 | 1.2662 | 0.04928 | -0.0734 | 25.694
9 | 1.2931 | 0.0526 | -0.0699 | 24.5837
9.5 | 1.2396 | 0.06434 | -0.071 | 19.2664
10 | 1.1442 | 0.08424 | -0.0791 | 13.5826
10.5 | 1.079 | 0.10363 | -0.0884 | 10.412
11 | 1.0601 | 0.11661 | -0.0939 | 9.091
11.5 | 1.0475 | 0.1292 | -0.0997 | 8.1076
12 | 1.0427 | 0.14098 | -0.1054 | 7.3961
12.5 | 1.0511 | 0.1506 | -0.1095 | 6.9794
13 | 1.0731 | 0.15764 | -0.1115 | 6.8073
13.5 | 1.051 | 0.17492 | -0.1233 | 6.0085
14 | 1.0742 | 0.18255 | -0.126 | 5.8844

## 17. Re 250k Mach 0.00 (1)
BIGFOIL.COM POLAR EXPORT
Joukowsky 14.00% thick 4.00% camber
Joukowsky 14.00% thick 4.00% camber |  |  |  | Cl Max: | 1.756 | at alpha= | 14 | deg
JavaFoil+Calcfoil stall+Eppler ext transition |  |  |  | L/D Max: | 85.7 | at alpha= | 1.5 | deg
Re: | 250000 |  |  | Cd Min: | 0.00672 | at alpha= | -4 | deg
Mach: | 0 |  |  | Cl=0 at alpha= | -4.6667 | deg
|  |  |  | @ Cl=0.1, Cd= | 0.0067325
|  |  |  | @ Cl=0.4, Cd= | 0.0072444
|  |  |  | @ Cl=0.6, Cd= | 0.0079661
alpha (deg) | Cl | Cd | Cm | Cl/Cd
-20 | -0.904 | 0.19545 | -0.055 | -4.623
-19.5 | -0.907 | 0.1852 | -0.055 | -4.895
-19 | -0.908 | 0.17651 | -0.056 | -5.142
-18.5 | -0.906 | 0.16694 | -0.057 | -5.43
-18 | -0.903 | 0.15873 | -0.057 | -5.687
-17.5 | -0.895 | 0.15012 | -0.058 | -5.963
-17 | -0.886 | 0.14221 | -0.059 | -6.23
-16.5 | -0.874 | 0.13417 | -0.06 | -6.517
-16 | -0.86 | 0.12685 | -0.06 | -6.778
-15.5 | -0.844 | 0.11954 | -0.062 | -7.057
-15 | -0.825 | 0.11247 | -0.063 | -7.333
-14.5 | -0.803 | 0.1056 | -0.064 | -7.608
-14 | -0.78 | 0.0987 | -0.066 | -7.902
-13.5 | -0.754 | 0.09237 | -0.067 | -8.158
-13 | -0.726 | 0.08598 | -0.069 | -8.439
-12.5 | -0.696 | 0.0793 | -0.071 | -8.775
-12 | -0.664 | 0.07265 | -0.074 | -9.143
-11.5 | -0.631 | 0.06591 | -0.077 | -9.572
-11 | -0.596 | 0.05934 | -0.08 | -10.042
-10.5 | -0.56 | 0.05253 | -0.083 | -10.662
-10 | -0.523 | 0.04602 | -0.087 | -11.356
-9.5 | -0.484 | 0.03956 | -0.09 | -12.232
-9 | -0.443 | 0.03377 | -0.093 | -13.114
-8.5 | -0.4 | 0.02851 | -0.096 | -14.03
-8 | -0.355 | 0.02378 | -0.099 | -14.939
-7.5 | -0.309 | 0.01972 | -0.102 | -15.643
-7 | -0.26 | 0.01619 | -0.105 | -16.063
-6.5 | -0.21 | 0.01312 | -0.108 | -16.007
-6 | -0.16 | 0.00702 | -0.114 | -22.828
-5.5 | -0.1 | 0.00695 | -0.114 | -14.458
-5 | -0.04 | 0.00689 | -0.114 | -5.831
-4.5 | 0.02 | 0.00685 | -0.114 | 2.971
-4 | 0.081 | 0.00672 | -0.114 | 12.054
-3.5 | 0.142 | 0.00676 | -0.114 | 20.988
-3 | 0.203 | 0.0068 | -0.115 | 29.813
-2.5 | 0.264 | 0.00703 | -0.115 | 37.528
-2 | 0.325 | 0.00706 | -0.115 | 45.952
-1.5 | 0.385 | 0.00721 | -0.115 | 53.46
-1 | 0.446 | 0.00735 | -0.115 | 60.71
-0.5 | 0.507 | 0.00757 | -0.115 | 66.946
0 | 0.567 | 0.00782 | -0.115 | 72.533
0.5 | 0.628 | 0.00809 | -0.115 | 77.535
1 | 0.688 | 0.00842 | -0.115 | 81.69
1.5 | 0.748 | 0.00873 | -0.115 | 85.7
2 | 0.808 | 0.01085 | -0.115 | 74.439
2.5 | 0.868 | 0.01135 | -0.115 | 76.447
3 | 0.927 | 0.01197 | -0.115 | 77.429
3.5 | 0.983 | 0.01207 | -0.114 | 81.42
4 | 1.04 | 0.01277 | -0.114 | 81.458
4.5 | 1.096 | 0.01332 | -0.114 | 82.311
5 | 1.152 | 0.01391 | -0.114 | 82.784
5.5 | 1.206 | 0.01424 | -0.113 | 84.65
6 | 1.259 | 0.01512 | -0.113 | 83.221
6.5 | 1.31 | 0.01613 | -0.113 | 81.192
7 | 1.359 | 0.0173 | -0.112 | 78.595
7.5 | 1.407 | 0.01869 | -0.112 | 75.268
8 | 1.452 | 0.02034 | -0.111 | 71.363
8.5 | 1.494 | 0.02229 | -0.111 | 66.995
9 | 1.533 | 0.02434 | -0.11 | 63.002
9.5 | 1.57 | 0.02635 | -0.109 | 59.596
10 | 1.605 | 0.02833 | -0.109 | 56.673
10.5 | 1.637 | 0.03047 | -0.108 | 53.737
11 | 1.666 | 0.03261 | -0.108 | 51.084
11.5 | 1.691 | 0.03502 | -0.107 | 48.296
12 | 1.713 | 0.03767 | -0.106 | 45.473
12.5 | 1.731 | 0.04054 | -0.105 | 42.696
13 | 1.743 | 0.04386 | -0.104 | 39.747
13.5 | 1.752 | 0.04763 | -0.103 | 36.783
14 | 1.756 | 0.05184 | -0.102 | 33.872
14.5 | 1.756 | 0.0566 | -0.101 | 31.025
15 | 1.751 | 0.06217 | -0.1 | 28.163
15.5 | 1.74 | 0.06865 | -0.098 | 25.352
16 | 1.724 | 0.07641 | -0.097 | 22.558
16.5 | 1.703 | 0.08535 | -0.095 | 19.948
17 | 1.675 | 0.09658 | -0.092 | 17.339
17.5 | 1.645 | 0.10895 | -0.089 | 15.097
18 | 1.611 | 0.12323 | -0.086 | 13.071
18.5 | 1.576 | 0.13875 | -0.082 | 11.358
19 | 1.543 | 0.15354 | -0.078 | 10.05

## 18. Re 250k Mach 0.00 (2)
BIGFOIL.COM POLAR EXPORT
Joukowsky 14.00% thick 4.00% camber
Joukowsky 14.00% thick 4.00% camber |  |  |  | Cl Max: | 1.5564 | at alpha= | 19.5 | deg
XFOIL ncrit=9 |  |  |  | L/D Max: | 86.7266 | at alpha= | 6 | deg
Re: | 250000 |  |  | Cd Min: | 0.24515 | at alpha= | 20 | deg
Mach: | 0 |  |  | Cl=0 at alpha= | -99 | deg
|  |  |  | @ Cl=0.1, Cd= | 0.0114
|  |  |  | @ Cl=0.4, Cd= | 0.0114
|  |  |  | @ Cl=0.6, Cd= | 0.011384
alpha (deg) | Cl | Cd | Cm | Cl/Cd
0 | 0.5189 | 0.0114 | -0.1199 | 45.5175
0.5 | 0.5754 | 0.01138 | -0.1195 | 50.5624
1 | 0.6317 | 0.01139 | -0.119 | 55.4609
1.5 | 0.6875 | 0.01142 | -0.1185 | 60.2014
2 | 0.7426 | 0.01145 | -0.1178 | 64.8559
2.5 | 0.7968 | 0.01149 | -0.1169 | 69.3473
3 | 0.8489 | 0.01151 | -0.1156 | 73.7533
3.5 | 0.8913 | 0.01134 | -0.1119 | 78.5979
4 | 0.9472 | 0.01152 | -0.1115 | 82.2222
4.5 | 1.0019 | 0.0119 | -0.1112 | 84.1933
5 | 1.0553 | 0.01232 | -0.1106 | 85.6575
5.5 | 1.1073 | 0.01284 | -0.1097 | 86.2383
6 | 1.1578 | 0.01335 | -0.1086 | 86.7266
6.5 | 1.2064 | 0.01398 | -0.1073 | 86.2947
7 | 1.253 | 0.01468 | -0.1057 | 85.3542
7.5 | 1.2974 | 0.01546 | -0.1038 | 83.9198
8 | 1.3385 | 0.01638 | -0.1015 | 81.7155
8.5 | 1.3755 | 0.01745 | -0.0986 | 78.8252
9 | 1.407 | 0.01869 | -0.095 | 75.2809
9.5 | 1.4314 | 0.02002 | -0.0904 | 71.4985
10 | 1.4516 | 0.0217 | -0.0857 | 66.894
10.5 | 1.4669 | 0.02385 | -0.0811 | 61.5052
11 | 1.4834 | 0.0262 | -0.0772 | 56.6183
11.5 | 1.4948 | 0.02914 | -0.0735 | 51.2972
12 | 1.5032 | 0.03261 | -0.0703 | 46.0963
12.5 | 1.5103 | 0.03653 | -0.0676 | 41.3441
13 | 1.5177 | 0.04069 | -0.0656 | 37.2991
13.5 | 1.5244 | 0.0452 | -0.064 | 33.7257
14 | 1.5288 | 0.05024 | -0.0629 | 30.4299
14.5 | 1.5303 | 0.05588 | -0.0623 | 27.3855
15 | 1.534 | 0.0616 | -0.0623 | 24.9026
15.5 | 1.5369 | 0.06768 | -0.0625 | 22.7083
16 | 1.5394 | 0.074 | -0.0632 | 20.8027
16.5 | 1.5425 | 0.08055 | -0.0643 | 19.1496
17 | 1.5457 | 0.08714 | -0.0656 | 17.7381
17.5 | 1.5475 | 0.09416 | -0.0673 | 16.4348
18 | 1.5496 | 0.10126 | -0.0694 | 15.3032
18.5 | 1.5561 | 0.10744 | -0.071 | 14.4834
19 | 1.5505 | 0.11625 | -0.0748 | 13.3376
19.5 | 1.5564 | 0.12275 | -0.0775 | 12.6794
20 | 1.1576 | 0.24515 | -0.1552 | 4.722

## 19. Re 250k Mach 0.10 (1)
BIGFOIL.COM POLAR EXPORT
Joukowsky 14.00% thick 4.00% camber
Joukowsky 14.00% thick 4.00% camber |  |  |  | Cl Max: | 1.747 | at alpha= | 14 | deg
JavaFoil+Calcfoil stall+Eppler ext transition |  |  |  | L/D Max: | 85.937 | at alpha= | 1.5 | deg
Re: | 250000 |  |  | Cd Min: | 0.00673 | at alpha= | -4 | deg
Mach: | 0.1 |  |  | Cl=0 at alpha= | -4.6667 | deg
|  |  |  | @ Cl=0.1, Cd= | 0.0067423
|  |  |  | @ Cl=0.4, Cd= | 0.0072498
|  |  |  | @ Cl=0.6, Cd= | 0.0079677
alpha (deg) | Cl | Cd | Cm | Cl/Cd
-20 | -0.873 | 0.19959 | -0.055 | -4.374
-19.5 | -0.879 | 0.18981 | -0.055 | -4.631
-19 | -0.883 | 0.17978 | -0.056 | -4.912
-18.5 | -0.885 | 0.17032 | -0.056 | -5.195
-18 | -0.884 | 0.16104 | -0.056 | -5.486
-17.5 | -0.879 | 0.15273 | -0.057 | -5.756
-17 | -0.872 | 0.14412 | -0.058 | -6.048
-16.5 | -0.862 | 0.13674 | -0.059 | -6.306
-16 | -0.85 | 0.12889 | -0.06 | -6.598
-15.5 | -0.836 | 0.121 | -0.061 | -6.908
-15 | -0.818 | 0.11386 | -0.062 | -7.187
-14.5 | -0.798 | 0.10703 | -0.063 | -7.457
-14 | -0.776 | 0.10017 | -0.065 | -7.749
-13.5 | -0.751 | 0.09349 | -0.067 | -8.035
-13 | -0.724 | 0.0873 | -0.068 | -8.289
-12.5 | -0.695 | 0.08037 | -0.071 | -8.647
-12 | -0.663 | 0.07408 | -0.073 | -8.95
-11.5 | -0.63 | 0.06738 | -0.076 | -9.351
-11 | -0.596 | 0.06047 | -0.08 | -9.856
-10.5 | -0.56 | 0.05391 | -0.083 | -10.383
-10 | -0.523 | 0.0471 | -0.086 | -11.1
-9.5 | -0.484 | 0.04064 | -0.09 | -11.91
-9 | -0.443 | 0.03467 | -0.093 | -12.786
-8.5 | -0.4 | 0.0293 | -0.096 | -13.67
-8 | -0.356 | 0.02449 | -0.099 | -14.523
-7.5 | -0.309 | 0.02028 | -0.102 | -15.241
-7 | -0.26 | 0.01667 | -0.105 | -15.615
-6.5 | -0.21 | 0.01359 | -0.108 | -15.449
-6 | -0.161 | 0.00704 | -0.115 | -22.886
-5.5 | -0.101 | 0.00696 | -0.115 | -14.495
-5 | -0.04 | 0.0069 | -0.115 | -5.85
-4.5 | 0.02 | 0.00686 | -0.115 | 2.981
-4 | 0.081 | 0.00673 | -0.115 | 12.096
-3.5 | 0.143 | 0.00677 | -0.115 | 21.062
-3 | 0.204 | 0.00681 | -0.115 | 29.937
-2.5 | 0.265 | 0.00703 | -0.115 | 37.698
-2 | 0.326 | 0.00707 | -0.115 | 46.157
-1.5 | 0.387 | 0.00722 | -0.115 | 53.684
-1 | 0.448 | 0.00736 | -0.115 | 60.955
-0.5 | 0.509 | 0.00758 | -0.115 | 67.203
0 | 0.57 | 0.00783 | -0.115 | 72.771
0.5 | 0.631 | 0.00811 | -0.115 | 77.759
1 | 0.691 | 0.00844 | -0.115 | 81.903
1.5 | 0.752 | 0.00875 | -0.115 | 85.937
2 | 0.812 | 0.0109 | -0.115 | 74.51
2.5 | 0.872 | 0.01142 | -0.115 | 76.342
3 | 0.932 | 0.01204 | -0.115 | 77.396
3.5 | 0.988 | 0.01184 | -0.115 | 83.408
4 | 1.045 | 0.01285 | -0.115 | 81.298
4.5 | 1.101 | 0.01342 | -0.114 | 82.089
5 | 1.157 | 0.01403 | -0.114 | 82.458
5.5 | 1.211 | 0.01437 | -0.114 | 84.281
6 | 1.264 | 0.01527 | -0.113 | 82.791
6.5 | 1.315 | 0.0163 | -0.113 | 80.715
7 | 1.365 | 0.0175 | -0.113 | 77.98
7.5 | 1.412 | 0.01893 | -0.112 | 74.594
8 | 1.457 | 0.02063 | -0.112 | 70.604
8.5 | 1.498 | 0.02266 | -0.111 | 66.112
9 | 1.538 | 0.02473 | -0.11 | 62.183
9.5 | 1.575 | 0.02674 | -0.11 | 58.881
10 | 1.609 | 0.02884 | -0.109 | 55.803
10.5 | 1.64 | 0.03099 | -0.109 | 52.938
11 | 1.668 | 0.03322 | -0.108 | 50.215
11.5 | 1.692 | 0.03572 | -0.107 | 47.376
12 | 1.713 | 0.03846 | -0.106 | 44.533
12.5 | 1.729 | 0.04151 | -0.106 | 41.653
13 | 1.74 | 0.04495 | -0.105 | 38.7
13.5 | 1.746 | 0.04892 | -0.104 | 35.688
14 | 1.747 | 0.05338 | -0.103 | 32.735
14.5 | 1.744 | 0.05847 | -0.101 | 29.837
15 | 1.736 | 0.06451 | -0.1 | 26.911
15.5 | 1.722 | 0.07156 | -0.098 | 24.063
16 | 1.701 | 0.08015 | -0.096 | 21.219
16.5 | 1.674 | 0.09035 | -0.094 | 18.527
17 | 1.643 | 0.10223 | -0.091 | 16.07
17.5 | 1.605 | 0.11719 | -0.087 | 13.694
18 | 1.569 | 0.13202 | -0.083 | 11.881
18.5 | 1.532 | 0.14738 | -0.08 | 10.395
19 | 1.497 | 0.16247 | -0.076 | 9.211

## 20. Re 250k Mach 0.10 (2)
BIGFOIL.COM POLAR EXPORT
Joukowsky 14.00% thick 4.00% camber
Joukowsky 14.00% thick 4.00% camber |  |  |  | Cl Max: | 1.5518 | at alpha= | 19.5 | deg
XFOIL ncrit=9 |  |  |  | L/D Max: | 86.3279 | at alpha= | 6 | deg
Re: | 250000 |  |  | Cd Min: | 0.1805 | at alpha= | -16.5 | deg
Mach: | 0.1 |  |  | Cl=0 at alpha= | -4.5654 | deg
|  |  |  | @ Cl=0.1, Cd= | 0.012659
|  |  |  | @ Cl=0.4, Cd= | 0.011575
|  |  |  | @ Cl=0.6, Cd= | 0.011434
alpha (deg) | Cl | Cd | Cm | Cl/Cd
-16.5 | -0.4225 | 0.1805 | -0.0161 | -2.3407
-16 | -0.4194 | 0.17235 | -0.0216 | -2.4334
-15.5 | -0.3951 | 0.16706 | -0.0226 | -2.365
-15 | -0.4111 | 0.15939 | -0.0308 | -2.5792
-14.5 | -0.3728 | 0.15341 | -0.0291 | -2.4301
-13.5 | -0.3672 | 0.13878 | -0.0372 | -2.6459
-13 | -0.3348 | 0.13457 | -0.036 | -2.4879
-12.5 | -0.6992 | 0.05331 | -0.0871 | -13.1157
-12 | -0.7691 | 0.04239 | -0.0937 | -18.1434
-11.5 | -0.8307 | 0.03837 | -0.0883 | -21.6497
-11 | -0.7962 | 0.03308 | -0.095 | -24.0689
-10.5 | -0.7299 | 0.02968 | -0.1022 | -24.5923
-10 | -0.6643 | 0.02644 | -0.1078 | -25.1248
-9.5 | -0.589 | 0.02393 | -0.1142 | -24.6135
-9 | -0.5188 | 0.02208 | -0.1184 | -23.4964
-8.5 | -0.4494 | 0.02029 | -0.1221 | -22.1488
-8 | -0.3808 | 0.01873 | -0.1252 | -20.331
-7.5 | -0.3234 | 0.01756 | -0.1257 | -18.4169
-7 | -0.2676 | 0.0167 | -0.1256 | -16.024
-6.5 | -0.2128 | 0.01589 | -0.1252 | -13.3921
-6 | -0.158 | 0.01511 | -0.1247 | -10.4567
-5.5 | -0.1034 | 0.01434 | -0.1241 | -7.2106
-5 | -0.0485 | 0.01374 | -0.1236 | -3.5298
-4.5 | 0.0073 | 0.01328 | -0.1232 | 0.5497
-4 | 0.0639 | 0.01292 | -0.1228 | 4.9458
-3.5 | 0.1207 | 0.01251 | -0.1225 | 9.6483
-3 | 0.1781 | 0.01226 | -0.1222 | 14.5269
-2.5 | 0.2351 | 0.01198 | -0.1219 | 19.6244
-2 | 0.2925 | 0.01181 | -0.1216 | 24.7671
-1.5 | 0.3498 | 0.01168 | -0.1213 | 29.9486
-1 | 0.4071 | 0.01156 | -0.121 | 35.2163
-0.5 | 0.4644 | 0.01148 | -0.1207 | 40.453
0 | 0.5215 | 0.01145 | -0.1204 | 45.5459
0.5 | 0.5784 | 0.01143 | -0.12 | 50.6037
1 | 0.635 | 0.01144 | -0.1195 | 55.507
1.5 | 0.6911 | 0.01147 | -0.1189 | 60.2528
2 | 0.7467 | 0.01151 | -0.1183 | 64.874
2.5 | 0.8013 | 0.01156 | -0.1174 | 69.3166
3 | 0.8538 | 0.01159 | -0.116 | 73.667
3.5 | 0.8977 | 0.01146 | -0.1126 | 78.3333
4 | 0.9522 | 0.01159 | -0.1118 | 82.157
4.5 | 1.0073 | 0.01197 | -0.1114 | 84.152
5 | 1.061 | 0.01243 | -0.1108 | 85.358
5.5 | 1.1132 | 0.01292 | -0.1099 | 86.161
6 | 1.1637 | 0.01348 | -0.1087 | 86.3279
6.5 | 1.2126 | 0.0141 | -0.1073 | 86
7 | 1.2589 | 0.01486 | -0.1055 | 84.7174
7.5 | 1.3029 | 0.01566 | -0.1035 | 83.1992
8 | 1.3438 | 0.01659 | -0.101 | 81.0006
8.5 | 1.3804 | 0.01768 | -0.098 | 78.0769
9 | 1.4101 | 0.01894 | -0.094 | 74.4509
9.5 | 1.4311 | 0.02046 | -0.0889 | 69.9462
10 | 1.4516 | 0.02221 | -0.0844 | 65.3579
10.5 | 1.4676 | 0.02442 | -0.0799 | 60.0983
11 | 1.4817 | 0.02702 | -0.0759 | 54.8372
11.5 | 1.4909 | 0.03026 | -0.0723 | 49.2697
12 | 1.5013 | 0.03373 | -0.0693 | 44.5093
12.5 | 1.509 | 0.03774 | -0.0668 | 39.9841
13 | 1.5135 | 0.04231 | -0.0648 | 35.7717
13.5 | 1.518 | 0.04718 | -0.0634 | 32.1747
14 | 1.5236 | 0.05228 | -0.0625 | 29.1431
14.5 | 1.5259 | 0.05803 | -0.0621 | 26.295
15 | 1.5276 | 0.06411 | -0.0622 | 23.8278
15.5 | 1.5315 | 0.07027 | -0.0626 | 21.7945
16 | 1.5347 | 0.07655 | -0.0632 | 20.0483
16.5 | 1.5364 | 0.08358 | -0.0647 | 18.3824
17 | 1.5433 | 0.08951 | -0.0655 | 17.2416
17.5 | 1.5402 | 0.09767 | -0.0681 | 15.7694
18 | 1.5439 | 0.10452 | -0.0702 | 14.7713
18.5 | 1.5452 | 0.11188 | -0.0726 | 13.8112
19 | 1.5406 | 0.12063 | -0.0765 | 12.7713
19.5 | 1.5518 | 0.12606 | -0.0785 | 12.31
20 | 1.5393 | 0.13642 | -0.0841 | 11.2835

## 21. Re 250k Mach 0.25 (1)
BIGFOIL.COM POLAR EXPORT
Joukowsky 14.00% thick 4.00% camber
Joukowsky 14.00% thick 4.00% camber |  |  |  | Cl Max: | 1.705 | at alpha= | 12.5 | deg
JavaFoil+Calcfoil stall+Eppler ext transition |  |  |  | L/D Max: | 87.047 | at alpha= | 1.5 | deg
Re: | 250000 |  |  | Cd Min: | 0.00684 | at alpha= | -3 | deg
Mach: | 0.25 |  |  | Cl=0 at alpha= | -4.6693 | deg
|  |  |  | @ Cl=0.1, Cd= | 0.0068871
|  |  |  | @ Cl=0.4, Cd= | 0.0072548
|  |  |  | @ Cl=0.6, Cd= | 0.0079836
alpha (deg) | Cl | Cd | Cm | Cl/Cd
-20 | -0.594 | 0.2456 | -0.049 | -2.419
-19.5 | -0.631 | 0.23049 | -0.05 | -2.737
-19 | -0.664 | 0.21229 | -0.051 | -3.127
-18.5 | -0.693 | 0.20064 | -0.052 | -3.454
-18 | -0.718 | 0.18689 | -0.053 | -3.84
-17.5 | -0.736 | 0.17366 | -0.054 | -4.238
-17 | -0.751 | 0.16317 | -0.055 | -4.6
-16.5 | -0.76 | 0.15195 | -0.056 | -5.003
-16 | -0.766 | 0.14217 | -0.057 | -5.385
-15.5 | -0.767 | 0.13295 | -0.058 | -5.766
-15 | -0.763 | 0.12438 | -0.059 | -6.137
-14.5 | -0.755 | 0.1164 | -0.061 | -6.489
-14 | -0.743 | 0.10885 | -0.062 | -6.827
-13.5 | -0.727 | 0.10109 | -0.064 | -7.192
-13 | -0.707 | 0.09427 | -0.065 | -7.497
-12.5 | -0.683 | 0.08761 | -0.067 | -7.796
-12 | -0.656 | 0.0806 | -0.07 | -8.136
-11.5 | -0.625 | 0.0742 | -0.073 | -8.425
-11 | -0.593 | 0.06737 | -0.076 | -8.801
-10.5 | -0.559 | 0.06046 | -0.08 | -9.241
-10 | -0.523 | 0.05361 | -0.084 | -9.748
-9.5 | -0.485 | 0.04661 | -0.088 | -10.403
-9 | -0.445 | 0.03987 | -0.092 | -11.162
-8.5 | -0.403 | 0.0338 | -0.095 | -11.917
-8 | -0.358 | 0.02838 | -0.099 | -12.621
-7.5 | -0.311 | 0.0236 | -0.102 | -13.194
-7 | -0.262 | 0.01944 | -0.105 | -13.499
-6.5 | -0.211 | 0.01591 | -0.109 | -13.27
-6 | -0.158 | 0.01292 | -0.112 | -12.219
-5.5 | -0.104 | 0.00704 | -0.118 | -14.719
-5 | -0.041 | 0.00696 | -0.118 | -5.949
-4.5 | 0.021 | 0.00692 | -0.118 | 3.036
-4 | 0.084 | 0.0069 | -0.118 | 12.125
-3.5 | 0.146 | 0.00685 | -0.118 | 21.375
-3 | 0.209 | 0.00684 | -0.118 | 30.595
-2.5 | 0.272 | 0.00705 | -0.118 | 38.62
-2 | 0.335 | 0.00717 | -0.118 | 46.73
-1.5 | 0.398 | 0.00725 | -0.118 | 54.917
-1 | 0.461 | 0.0074 | -0.118 | 62.284
-0.5 | 0.523 | 0.00762 | -0.118 | 68.666
0 | 0.586 | 0.0079 | -0.118 | 74.158
0.5 | 0.648 | 0.00827 | -0.118 | 78.367
1 | 0.71 | 0.00853 | -0.118 | 83.259
1.5 | 0.772 | 0.00887 | -0.118 | 87.047
2 | 0.834 | 0.01119 | -0.118 | 74.504
2.5 | 0.896 | 0.01178 | -0.118 | 76.059
3 | 0.953 | 0.01176 | -0.118 | 81.051
3.5 | 1.012 | 0.01277 | -0.118 | 79.263
4 | 1.071 | 0.01332 | -0.117 | 80.382
4.5 | 1.128 | 0.01396 | -0.117 | 80.828
5 | 1.185 | 0.01466 | -0.117 | 80.815
5.5 | 1.24 | 0.0151 | -0.117 | 82.114
6 | 1.293 | 0.01612 | -0.116 | 80.219
6.5 | 1.345 | 0.0173 | -0.116 | 77.736
7 | 1.394 | 0.0187 | -0.115 | 74.521
7.5 | 1.44 | 0.0204 | -0.115 | 70.598
8 | 1.484 | 0.02241 | -0.114 | 66.205
8.5 | 1.524 | 0.0247 | -0.114 | 61.689
9 | 1.561 | 0.02698 | -0.113 | 57.876
9.5 | 1.595 | 0.02927 | -0.112 | 54.5
10 | 1.626 | 0.03164 | -0.111 | 51.392
10.5 | 1.652 | 0.03419 | -0.111 | 48.333
11 | 1.674 | 0.03694 | -0.11 | 45.3
11.5 | 1.69 | 0.04003 | -0.109 | 42.222
12 | 1.701 | 0.04359 | -0.108 | 39.012
12.5 | 1.705 | 0.04759 | -0.107 | 35.832
13 | 1.702 | 0.05227 | -0.106 | 32.563
13.5 | 1.691 | 0.05774 | -0.104 | 29.292
14 | 1.673 | 0.06448 | -0.103 | 25.944
14.5 | 1.644 | 0.07309 | -0.1 | 22.497
15 | 1.607 | 0.08392 | -0.097 | 19.152
15.5 | 1.559 | 0.09786 | -0.093 | 15.927
16 | 1.499 | 0.11551 | -0.087 | 12.981
16.5 | 1.439 | 0.13416 | -0.081 | 10.728
17 | 1.38 | 0.15222 | -0.074 | 9.064
17.5 | 1.328 | 0.16623 | -0.069 | 7.987

## 22. Re 250k Mach 0.25 (2)
BIGFOIL.COM POLAR EXPORT
Joukowsky 14.00% thick 4.00% camber
Joukowsky 14.00% thick 4.00% camber |  |  |  | Cl Max: | 1.506 | at alpha= | 16.5 | deg
XFOIL ncrit=9 |  |  |  | L/D Max: | 84.6967 | at alpha= | 5.5 | deg
Re: | 250000 |  |  | Cd Min: | 0.1803 | at alpha= | 20 | deg
Mach: | 0.25 |  |  | Cl=0 at alpha= | -4.5255 | deg
|  |  |  | @ Cl=0.1, Cd= | 0.012984
|  |  |  | @ Cl=0.4, Cd= | 0.01187
|  |  |  | @ Cl=0.6, Cd= | 0.011722
alpha (deg) | Cl | Cd | Cm | Cl/Cd
-15 | -0.3953 | 0.16308 | -0.0297 | -2.424
-14.5 | -0.3654 | 0.15628 | -0.0296 | -2.3381
-14 | -0.3464 | 0.15067 | -0.0313 | -2.2991
-13.5 | -0.3597 | 0.14203 | -0.0383 | -2.5326
-13 | -0.3239 | 0.13732 | -0.0367 | -2.3587
-12.5 | -0.3446 | 0.12912 | -0.0443 | -2.6688
-12 | -0.3164 | 0.12286 | -0.0431 | -2.5753
-11 | -0.5231 | 0.06562 | -0.0725 | -7.9717
-10.5 | -0.6644 | 0.04975 | -0.0772 | -13.3548
-10 | -0.6675 | 0.03312 | -0.1083 | -20.154
-9.5 | -0.5967 | 0.02864 | -0.1174 | -20.8345
-9 | -0.5311 | 0.02472 | -0.1233 | -21.4846
-8.5 | -0.4633 | 0.02253 | -0.127 | -20.5637
-8 | -0.3981 | 0.02058 | -0.1292 | -19.344
-7.5 | -0.3361 | 0.01894 | -0.1302 | -17.7455
-7 | -0.2815 | 0.01766 | -0.1296 | -15.94
-6.5 | -0.2266 | 0.0166 | -0.1288 | -13.6506
-6 | -0.1707 | 0.0157 | -0.128 | -10.8726
-5.5 | -0.1137 | 0.01494 | -0.1274 | -7.6104
-5 | -0.0558 | 0.01429 | -0.1268 | -3.9048
-4.5 | 0.003 | 0.01375 | -0.1263 | 0.21818
-4 | 0.0613 | 0.01322 | -0.1259 | 4.6369
-3.5 | 0.1202 | 0.01286 | -0.1255 | 9.3468
-3 | 0.1795 | 0.01254 | -0.1252 | 14.3142
-2.5 | 0.239 | 0.0123 | -0.1249 | 19.4309
-2 | 0.2986 | 0.01208 | -0.1246 | 24.7185
-1.5 | 0.3583 | 0.01194 | -0.1243 | 30.0084
-1 | 0.4179 | 0.01184 | -0.1239 | 35.2956
-0.5 | 0.4773 | 0.01176 | -0.1236 | 40.5867
0 | 0.5365 | 0.01172 | -0.1232 | 45.7765
0.5 | 0.5954 | 0.01172 | -0.1227 | 50.802
1 | 0.6539 | 0.01175 | -0.1222 | 55.6511
1.5 | 0.7119 | 0.01181 | -0.1216 | 60.2794
2 | 0.7693 | 0.01187 | -0.1208 | 64.8104
2.5 | 0.8259 | 0.01195 | -0.1199 | 69.113
3 | 0.8807 | 0.01202 | -0.1185 | 73.2696
3.5 | 0.93 | 0.01201 | -0.1158 | 77.4355
4 | 0.98 | 0.01202 | -0.1133 | 81.5308
4.5 | 1.0368 | 0.01245 | -0.1127 | 83.2771
5 | 1.0919 | 0.01296 | -0.1118 | 84.2515
5.5 | 1.1451 | 0.01352 | -0.1105 | 84.6967
6 | 1.196 | 0.01418 | -0.1088 | 84.3441
6.5 | 1.2449 | 0.01489 | -0.1069 | 83.6064
7 | 1.2905 | 0.01574 | -0.1044 | 81.9886
7.5 | 1.3317 | 0.01674 | -0.1014 | 79.552
8 | 1.3673 | 0.01792 | -0.0976 | 76.3002
8.5 | 1.395 | 0.01921 | -0.0927 | 72.6184
9 | 1.4173 | 0.02083 | -0.0875 | 68.0413
9.5 | 1.4353 | 0.0229 | -0.0824 | 62.6769
10 | 1.4498 | 0.02547 | -0.0778 | 56.9219
10.5 | 1.4635 | 0.02844 | -0.0739 | 51.4592
11 | 1.4731 | 0.03202 | -0.0704 | 46.0056
11.5 | 1.4792 | 0.03624 | -0.0674 | 40.8168
12 | 1.4843 | 0.04091 | -0.0651 | 36.2821
12.5 | 1.4888 | 0.04597 | -0.0635 | 32.3863
13 | 1.4934 | 0.05139 | -0.0624 | 29.0601
13.5 | 1.4961 | 0.05735 | -0.0619 | 26.0872
14 | 1.4973 | 0.06377 | -0.0618 | 23.4797
14.5 | 1.4993 | 0.07045 | -0.0624 | 21.2818
15 | 1.5012 | 0.0774 | -0.0631 | 19.3953
15.5 | 1.504 | 0.08434 | -0.0642 | 17.8326
16 | 1.502 | 0.09248 | -0.0664 | 16.2413
16.5 | 1.506 | 0.09961 | -0.0681 | 15.119
17 | 1.4988 | 0.10894 | -0.0716 | 13.758
17.5 | 1.4963 | 0.1176 | -0.0751 | 12.7236
18 | 1.4935 | 0.12628 | -0.0789 | 11.8269
18.5 | 1.4728 | 0.13886 | -0.0862 | 10.6064
19 | 1.4576 | 0.15064 | -0.0935 | 9.676
19.5 | 1.4596 | 0.15867 | -0.0982 | 9.199
20 | 1.4036 | 0.1803 | -0.1145 | 7.7848

## 23. Re 250k Mach 0.50 (1)
BIGFOIL.COM POLAR EXPORT
Joukowsky 14.00% thick 4.00% camber
Joukowsky 14.00% thick 4.00% camber |  |  |  | Cl Max: | 1.58 | at alpha= | 9 | deg
JavaFoil+Calcfoil stall+Eppler ext transition |  |  |  | L/D Max: | 83.748 | at alpha= | 0.5 | deg
Re: | 250000 |  |  | Cd Min: | 0.00713 | at alpha= | -3.5 | deg
Mach: | 0.5 |  |  | Cl=0 at alpha= | -4.6692 | deg
|  |  |  | @ Cl=0.1, Cd= | 0.007148
|  |  |  | @ Cl=0.4, Cd= | 0.00731
|  |  |  | @ Cl=0.6, Cd= | 0.0080263
alpha (deg) | Cl | Cd | Cm | Cl/Cd
-20 | -0.879 | 0.28365 | -0.075 | -3.097
-19.5 | -0.85 | 0.27547 | -0.076 | -3.087
-19 | -0.821 | 0.27517 | -0.075 | -2.985
-18.5 | -0.792 | 0.25752 | -0.074 | -3.076
-18 | -0.764 | 0.25232 | -0.074 | -3.027
-17.5 | -0.734 | 0.24585 | -0.073 | -2.987
-17 | -0.706 | 0.23486 | -0.072 | -3.005
-16.5 | -0.677 | 0.23046 | -0.073 | -2.939
-16 | -0.648 | 0.23152 | -0.071 | -2.798
-15.5 | -0.619 | 0.22479 | -0.071 | -2.755
-15 | -0.59 | 0.21481 | -0.069 | -2.746
-14.5 | -0.561 | 0.20625 | -0.069 | -2.722
-14 | -0.532 | 0.20014 | -0.067 | -2.659
-13.5 | -0.504 | 0.19631 | -0.067 | -2.565
-13 | -0.474 | 0.17941 | -0.064 | -2.644
-12.5 | -0.446 | 0.17728 | -0.064 | -2.515
-12 | -0.417 | 0.16519 | -0.062 | -2.524
-11.5 | -0.388 | 0.15723 | -0.062 | -2.471
-11 | -0.36 | 0.148 | -0.059 | -2.43
-10.5 | -0.331 | 0.12873 | -0.057 | -2.57
-10 | -0.386 | 0.09075 | -0.055 | -4.254
-9.5 | -0.44 | 0.07512 | -0.065 | -5.851
-9 | -0.426 | 0.06625 | -0.073 | -6.429
-8.5 | -0.396 | 0.05817 | -0.081 | -6.809
-8 | -0.359 | 0.04967 | -0.09 | -7.234
-7.5 | -0.317 | 0.04143 | -0.097 | -7.655
-7 | -0.27 | 0.03409 | -0.104 | -7.925
-6.5 | -0.219 | 0.02784 | -0.109 | -7.853
-6 | -0.163 | 0.02279 | -0.113 | -7.168
-5.5 | -0.105 | 0.01857 | -0.117 | -5.638
-5 | -0.043 | 0.01515 | -0.121 | -2.83
-4.5 | 0.022 | 0.01227 | -0.126 | 1.823
-4 | 0.093 | 0.00715 | -0.132 | 13.043
-3.5 | 0.163 | 0.00713 | -0.132 | 22.929
-3 | 0.234 | 0.00716 | -0.132 | 32.652
-2.5 | 0.304 | 0.00722 | -0.132 | 42.117
-2 | 0.375 | 0.00721 | -0.132 | 51.931
-1.5 | 0.445 | 0.00749 | -0.132 | 59.349
-1 | 0.515 | 0.00776 | -0.132 | 66.347
-0.5 | 0.584 | 0.00796 | -0.132 | 73.471
0 | 0.654 | 0.00825 | -0.132 | 79.305
0.5 | 0.724 | 0.00864 | -0.132 | 83.748
1 | 0.79 | 0.01109 | -0.132 | 71.171
1.5 | 0.857 | 0.01221 | -0.132 | 70.186
2 | 0.923 | 0.01277 | -0.131 | 72.332
2.5 | 0.989 | 0.01339 | -0.131 | 73.889
3 | 1.054 | 0.0141 | -0.131 | 74.769
3.5 | 1.118 | 0.01492 | -0.13 | 74.951
4 | 1.181 | 0.01586 | -0.13 | 74.465
4.5 | 1.242 | 0.01694 | -0.13 | 73.326
5 | 1.301 | 0.01818 | -0.129 | 71.564
5.5 | 1.357 | 0.01967 | -0.129 | 68.991
6 | 1.41 | 0.02111 | -0.128 | 66.806
6.5 | 1.458 | 0.02348 | -0.127 | 62.106
7 | 1.501 | 0.02643 | -0.126 | 56.776
7.5 | 1.536 | 0.02997 | -0.125 | 51.262
8 | 1.563 | 0.03373 | -0.124 | 46.35
8.5 | 1.579 | 0.03776 | -0.123 | 41.829
9 | 1.58 | 0.0425 | -0.122 | 37.167
9.5 | 1.552 | 0.04852 | -0.12 | 31.989
10 | 1.476 | 0.0574 | -0.117 | 25.712
10.5 | 1.158 | 0.09698 | -0.079 | 11.941
11 | 0.858 | 0.1442 | -0.054 | 5.953
11.5 | 0.886 | 0.15474 | -0.058 | 5.723
12 | 0.912 | 0.17092 | -0.06 | 5.339
12.5 | 0.94 | 0.18346 | -0.063 | 5.122
13 | 0.967 | 0.19216 | -0.065 | 5.031
13.5 | 0.994 | 0.20672 | -0.067 | 4.809
14 | 1.021 | 0.22204 | -0.069 | 4.6

## 24. Re 250k Mach 0.50 (2)
BIGFOIL.COM POLAR EXPORT
Joukowsky 14.00% thick 4.00% camber
Joukowsky 14.00% thick 4.00% camber |  |  |  | Cl Max: | 1.4266 | at alpha= | 10.5 | deg
XFOIL ncrit=9 |  |  |  | L/D Max: | 77.294 | at alpha= | 4.5 | deg
Re: | 250000 |  |  | Cd Min: | 0.24821 | at alpha= | -20 | deg
Mach: | 0.5 |  |  | Cl=0 at alpha= | -4.3314 | deg
|  |  |  | @ Cl=0.1, Cd= | 0.014734
|  |  |  | @ Cl=0.4, Cd= | 0.013187
|  |  |  | @ Cl=0.6, Cd= | 0.013051
alpha (deg) | Cl | Cd | Cm | Cl/Cd
-20 | -0.5776 | 0.24821 | 0.0128 | -2.3271
-19.5 | -0.5544 | 0.24093 | 0.0084 | -2.3011
-19 | -0.5399 | 0.23374 | 0.0014 | -2.3098
-18.5 | -0.5103 | 0.22572 | -0.0008 | -2.2608
-18 | -0.4877 | 0.21857 | -0.0051 | -2.2313
-17.5 | -0.4721 | 0.21086 | -0.0112 | -2.2389
-17 | -0.4445 | 0.20368 | -0.0135 | -2.1823
-16.5 | -0.4253 | 0.1966 | -0.0182 | -2.1633
-16 | -0.4058 | 0.18888 | -0.0223 | -2.1485
-15.5 | -0.3809 | 0.18226 | -0.0248 | -2.0899
-15 | -0.3739 | 0.17549 | -0.0313 | -2.1306
-14.5 | -0.3438 | 0.16791 | -0.0321 | -2.0475
-14 | -0.3233 | 0.16138 | -0.0349 | -2.0033
-13.5 | -0.3238 | 0.15417 | -0.0413 | -2.1003
-13 | -0.2896 | 0.14775 | -0.0406 | -1.9601
-12.5 | -0.2935 | 0.14135 | -0.0463 | -2.0764
-12 | -0.2703 | 0.1339 | -0.0466 | -2.0187
-11.5 | -0.2499 | 0.12867 | -0.0465 | -1.9422
-11 | -0.2723 | 0.12248 | -0.0517 | -2.2232
-10 | -0.2567 | 0.10945 | -0.0487 | -2.3454
-9.5 | -0.2362 | 0.09783 | -0.06 | -2.4144
-9 | -0.2097 | 0.08755 | -0.071 | -2.3952
-8.5 | -0.1962 | 0.0746 | -0.0856 | -2.63
-8 | -0.1855 | 0.06204 | -0.1006 | -2.99
-7.5 | -0.2558 | 0.04101 | -0.1239 | -6.2375
-7 | -0.3042 | 0.02849 | -0.1398 | -10.6774
-6.5 | -0.2718 | 0.02405 | -0.1418 | -11.3015
-6 | -0.2188 | 0.02085 | -0.1421 | -10.494
-5.5 | -0.1565 | 0.01874 | -0.1417 | -8.3511
-5 | -0.0908 | 0.01727 | -0.1409 | -5.2577
-4.5 | -0.0232 | 0.01615 | -0.1402 | -1.4365
-4 | 0.0456 | 0.0153 | -0.1395 | 2.9804
-3.5 | 0.1148 | 0.01458 | -0.1389 | 7.8738
-3 | 0.1843 | 0.01408 | -0.1383 | 13.0895
-2.5 | 0.2538 | 0.01368 | -0.1378 | 18.5526
-2 | 0.3232 | 0.01342 | -0.1373 | 24.0835
-1.5 | 0.3923 | 0.0132 | -0.1368 | 29.7197
-1 | 0.4611 | 0.01308 | -0.1362 | 35.2523
-0.5 | 0.5296 | 0.01304 | -0.1356 | 40.6135
0 | 0.5977 | 0.01305 | -0.1349 | 45.8008
0.5 | 0.6652 | 0.01309 | -0.1341 | 50.8174
1 | 0.7324 | 0.01319 | -0.1332 | 55.5269
1.5 | 0.7992 | 0.01335 | -0.1321 | 59.8652
2 | 0.8656 | 0.01356 | -0.1308 | 63.8348
2.5 | 0.9292 | 0.01381 | -0.1291 | 67.2846
3 | 0.992 | 0.0141 | -0.1271 | 70.3546
3.5 | 1.053 | 0.01442 | -0.1246 | 73.0236
4 | 1.1055 | 0.01468 | -0.1204 | 75.3065
4.5 | 1.154 | 0.01493 | -0.1153 | 77.294
5 | 1.2107 | 0.0158 | -0.1123 | 76.6266
5.5 | 1.2614 | 0.01679 | -0.1084 | 75.1281
6 | 1.3027 | 0.01794 | -0.1031 | 72.6143
6.5 | 1.3337 | 0.01938 | -0.0966 | 68.8184
7 | 1.3589 | 0.0213 | -0.0902 | 63.7981
7.5 | 1.3807 | 0.02374 | -0.0844 | 58.1592
8 | 1.3983 | 0.02683 | -0.0792 | 52.117
8.5 | 1.4097 | 0.03073 | -0.0746 | 45.8737
9 | 1.4199 | 0.03524 | -0.071 | 40.2923
9.5 | 1.4231 | 0.04066 | -0.0682 | 35
10 | 1.4264 | 0.04665 | -0.0662 | 30.5766
10.5 | 1.4266 | 0.0534 | -0.0651 | 26.7154
11 | 1.4244 | 0.06089 | -0.0649 | 23.393
11.5 | 1.4198 | 0.0691 | -0.0656 | 20.547
12 | 1.4136 | 0.07792 | -0.0671 | 18.1417
12.5 | 1.401 | 0.0882 | -0.0701 | 15.8844
13 | 1.3828 | 0.09972 | -0.0745 | 13.8668
13.5 | 1.3637 | 0.1119 | -0.0802 | 12.1868
14 | 1.3298 | 0.12709 | -0.0891 | 10.4635
14.5 | 1.2734 | 0.14747 | -0.1034 | 8.635
15 | 1.2561 | 0.16167 | -0.1128 | 7.7695
15.5 | 1.1856 | 0.19058 | -0.1342 | 6.221

## 25. Re 500k Mach 0.00 (1)
BIGFOIL.COM POLAR EXPORT
Joukowsky 14.00% thick 4.00% camber
Joukowsky 14.00% thick 4.00% camber |  |  |  | Cl Max: | 1.781 | at alpha= | 14.5 | deg
JavaFoil+Calcfoil stall+Eppler ext transition |  |  |  | L/D Max: | 109.87 | at alpha= | 2.5 | deg
Re: | 500000 |  |  | Cd Min: | 0.00565 | at alpha= | -4 | deg
Mach: | 0 |  |  | Cl=0 at alpha= | -4.6667 | deg
|  |  |  | @ Cl=0.1, Cd= | 0.0056562
|  |  |  | @ Cl=0.4, Cd= | 0.0060346
|  |  |  | @ Cl=0.6, Cd= | 0.0066144
alpha (deg) | Cl | Cd | Cm | Cl/Cd
-20 | -0.909 | 0.17569 | -0.062 | -5.177
-19.5 | -0.913 | 0.16651 | -0.063 | -5.482
-19 | -0.914 | 0.15819 | -0.064 | -5.778
-18.5 | -0.913 | 0.14989 | -0.065 | -6.095
-18 | -0.91 | 0.14183 | -0.066 | -6.418
-17.5 | -0.904 | 0.1339 | -0.066 | -6.748
-17 | -0.895 | 0.12622 | -0.067 | -7.089
-16.5 | -0.884 | 0.11869 | -0.069 | -7.447
-16 | -0.87 | 0.11159 | -0.07 | -7.799
-15.5 | -0.855 | 0.10421 | -0.071 | -8.202
-15 | -0.837 | 0.09713 | -0.073 | -8.616
-14.5 | -0.817 | 0.09012 | -0.075 | -9.062
-14 | -0.794 | 0.08312 | -0.076 | -9.556
-13.5 | -0.77 | 0.07642 | -0.078 | -10.07
-13 | -0.743 | 0.06978 | -0.08 | -10.643
-12.5 | -0.714 | 0.06279 | -0.083 | -11.379
-12 | -0.683 | 0.05644 | -0.085 | -12.105
-11.5 | -0.65 | 0.05008 | -0.087 | -12.983
-11 | -0.616 | 0.04396 | -0.09 | -14.002
-10.5 | -0.579 | 0.0382 | -0.092 | -15.157
-10 | -0.541 | 0.03282 | -0.095 | -16.471
-9.5 | -0.5 | 0.02788 | -0.097 | -17.944
-9 | -0.458 | 0.02336 | -0.1 | -19.607
-8.5 | -0.414 | 0.01944 | -0.102 | -21.293
-8 | -0.368 | 0.01588 | -0.105 | -23.174
-7.5 | -0.321 | 0.01285 | -0.108 | -24.958
-7 | -0.279 | 0.00614 | -0.114 | -45.416
-6.5 | -0.22 | 0.00601 | -0.114 | -36.555
-6 | -0.16 | 0.00593 | -0.114 | -27.021
-5.5 | -0.1 | 0.00586 | -0.114 | -17.127
-5 | -0.04 | 0.00575 | -0.114 | -6.987
-4.5 | 0.02 | 0.00571 | -0.114 | 3.561
-4 | 0.081 | 0.00565 | -0.114 | 14.35
-3.5 | 0.142 | 0.00567 | -0.114 | 25.025
-3 | 0.203 | 0.00569 | -0.115 | 35.616
-2.5 | 0.264 | 0.00587 | -0.115 | 44.898
-2 | 0.325 | 0.0059 | -0.115 | 55.062
-1.5 | 0.385 | 0.00601 | -0.115 | 64.163
-1 | 0.446 | 0.00611 | -0.115 | 72.96
-0.5 | 0.507 | 0.00629 | -0.115 | 80.517
0 | 0.567 | 0.00649 | -0.115 | 87.394
0.5 | 0.628 | 0.00672 | -0.115 | 93.454
1 | 0.688 | 0.00698 | -0.115 | 98.546
1.5 | 0.748 | 0.00726 | -0.115 | 102.974
2 | 0.808 | 0.00758 | -0.115 | 106.641
2.5 | 0.868 | 0.0079 | -0.115 | 109.87
3 | 0.927 | 0.00972 | -0.115 | 95.364
3.5 | 0.986 | 0.01022 | -0.115 | 96.467
4 | 1.045 | 0.01078 | -0.115 | 96.929
4.5 | 1.103 | 0.0115 | -0.115 | 95.947
5 | 1.158 | 0.01116 | -0.114 | 103.766
5.5 | 1.212 | 0.0116 | -0.114 | 104.498
6 | 1.266 | 0.01235 | -0.114 | 102.467
6.5 | 1.318 | 0.01322 | -0.113 | 99.678
7 | 1.368 | 0.01423 | -0.113 | 96.157
7.5 | 1.416 | 0.01544 | -0.113 | 91.722
8 | 1.461 | 0.01689 | -0.112 | 86.522
8.5 | 1.504 | 0.01862 | -0.111 | 80.776
9 | 1.544 | 0.02041 | -0.111 | 75.633
9.5 | 1.582 | 0.02217 | -0.11 | 71.351
10 | 1.618 | 0.02387 | -0.11 | 67.768
10.5 | 1.65 | 0.02567 | -0.109 | 64.283
11 | 1.68 | 0.02746 | -0.109 | 61.17
11.5 | 1.706 | 0.02941 | -0.108 | 57.999
12 | 1.729 | 0.03159 | -0.107 | 54.725
12.5 | 1.748 | 0.03389 | -0.107 | 51.573
13 | 1.762 | 0.03654 | -0.106 | 48.224
13.5 | 1.772 | 0.03946 | -0.105 | 44.912
14 | 1.779 | 0.0427 | -0.104 | 41.656
14.5 | 1.781 | 0.04626 | -0.103 | 38.503
15 | 1.779 | 0.05034 | -0.103 | 35.342
15.5 | 1.773 | 0.05486 | -0.102 | 32.314
16 | 1.761 | 0.0602 | -0.1 | 29.247
16.5 | 1.745 | 0.06592 | -0.099 | 26.47
17 | 1.725 | 0.07267 | -0.098 | 23.738
17.5 | 1.701 | 0.08042 | -0.096 | 21.153
18 | 1.675 | 0.08862 | -0.095 | 18.899
18.5 | 1.645 | 0.0985 | -0.093 | 16.696
19 | 1.612 | 0.10938 | -0.091 | 14.739
19.5 | 1.578 | 0.12134 | -0.089 | 13.001

## 26. Re 500k Mach 0.00 (2)
BIGFOIL.COM POLAR EXPORT
Joukowsky 14.00% thick 4.00% camber
Joukowsky 14.00% thick 4.00% camber |  |  |  | Cl Max: | 1.6234 | at alpha= | 15 | deg
XFOIL ncrit=9 |  |  |  | L/D Max: | 110.503 | at alpha= | 5.5 | deg
Re: | 500000 |  |  | Cd Min: | 0.19527 | at alpha= | -18 | deg
Mach: | 0 |  |  | Cl=0 at alpha= | -4.5156 | deg
|  |  |  | @ Cl=0.1, Cd= | 0.0092986
|  |  |  | @ Cl=0.4, Cd= | 0.0086065
|  |  |  | @ Cl=0.6, Cd= | 0.0086173
alpha (deg) | Cl | Cd | Cm | Cl/Cd
-18 | -0.4725 | 0.19527 | -0.0075 | -2.4197
-16.5 | -0.797 | 0.08854 | -0.0617 | -9.0016
-16 | -0.8389 | 0.07463 | -0.0707 | -11.2408
-15.5 | -0.8501 | 0.0664 | -0.0758 | -12.8027
-15 | -0.8668 | 0.05784 | -0.0813 | -14.9862
-14.5 | -0.8839 | 0.04962 | -0.0865 | -17.8134
-14 | -0.8985 | 0.04205 | -0.0913 | -21.3674
-13.5 | -0.9112 | 0.03537 | -0.0951 | -25.7619
-13 | -0.9391 | 0.03019 | -0.0948 | -31.1063
-12.5 | -0.9194 | 0.02619 | -0.0988 | -35.105
-12 | -0.8531 | 0.02371 | -0.1056 | -35.9806
-11.5 | -0.7835 | 0.02119 | -0.1122 | -36.975
-11 | -0.7174 | 0.01952 | -0.1165 | -36.752
-10.5 | -0.6545 | 0.01785 | -0.1199 | -36.6667
-10 | -0.5974 | 0.01675 | -0.1211 | -35.6657
-9.5 | -0.5474 | 0.01558 | -0.1209 | -35.1348
-9 | -0.4967 | 0.01474 | -0.1202 | -33.6974
-8.5 | -0.4453 | 0.01391 | -0.1196 | -32.0129
-8 | -0.3925 | 0.01311 | -0.1193 | -29.939
-7.5 | -0.3381 | 0.0124 | -0.1191 | -27.2661
-7 | -0.2828 | 0.01181 | -0.119 | -23.9458
-6.5 | -0.2268 | 0.0113 | -0.1189 | -20.0708
-5.5 | -0.1132 | 0.01038 | -0.1189 | -10.9056
-5 | -0.0558 | 0.01001 | -0.119 | -5.5744
-4.5 | 0.0018 | 0.0097 | -0.119 | 0.18557
-4 | 0.0596 | 0.00948 | -0.119 | 6.2869
-3.5 | 0.1175 | 0.00922 | -0.1191 | 12.744
-3 | 0.1755 | 0.00903 | -0.1192 | 19.4352
-2.5 | 0.2336 | 0.00886 | -0.1193 | 26.3657
-2 | 0.2916 | 0.00874 | -0.1193 | 33.3638
-1.5 | 0.3496 | 0.00865 | -0.1194 | 40.4162
-1 | 0.4075 | 0.0086 | -0.1193 | 47.3837
-0.5 | 0.4652 | 0.00856 | -0.1193 | 54.3458
0 | 0.5228 | 0.00857 | -0.1193 | 61.0035
0.5 | 0.5802 | 0.0086 | -0.1192 | 67.4651
1 | 0.6373 | 0.00865 | -0.1191 | 73.6763
1.5 | 0.6942 | 0.00872 | -0.1189 | 79.6101
2 | 0.7506 | 0.00882 | -0.1186 | 85.102
2.5 | 0.8066 | 0.00893 | -0.1183 | 90.3247
3 | 0.862 | 0.00908 | -0.1179 | 94.9339
4 | 0.9694 | 0.00934 | -0.1164 | 103.7901
4.5 | 1.0135 | 0.00922 | -0.1134 | 109.9241
5.5 | 1.1205 | 0.01014 | -0.1123 | 110.503
6 | 1.1716 | 0.01071 | -0.1114 | 109.3931
6.5 | 1.222 | 0.0113 | -0.1104 | 108.1416
7 | 1.2706 | 0.01198 | -0.1092 | 106.0601
7.5 | 1.3169 | 0.01277 | -0.1076 | 103.1245
8 | 1.3605 | 0.01366 | -0.1057 | 99.5974
9 | 1.4386 | 0.01573 | -0.1006 | 91.4558
9.5 | 1.4689 | 0.01688 | -0.0967 | 87.0201
10 | 1.4924 | 0.0183 | -0.092 | 81.5519
10.5 | 1.5163 | 0.01983 | -0.0878 | 76.465
11 | 1.5362 | 0.02173 | -0.0836 | 70.6949
11.5 | 1.5535 | 0.02399 | -0.0797 | 64.7561
12 | 1.5705 | 0.02647 | -0.0763 | 59.3313
12.5 | 1.5844 | 0.02942 | -0.0732 | 53.8545
13 | 1.5971 | 0.03269 | -0.0706 | 48.8559
13.5 | 1.6086 | 0.03633 | -0.0684 | 44.2775
14 | 1.6156 | 0.04065 | -0.0666 | 39.7442
14.5 | 1.6169 | 0.04589 | -0.0654 | 35.2343
15 | 1.6234 | 0.05091 | -0.0648 | 31.8876
15.5 | 1.6162 | 0.05792 | -0.0649 | 27.904
16 | 1.6211 | 0.06385 | -0.0654 | 25.3892
16.5 | 1.6138 | 0.07173 | -0.0668 | 22.4983
17 | 1.6088 | 0.07963 | -0.0685 | 20.2034
17.5 | 1.6037 | 0.08787 | -0.0709 | 18.2508
18 | 1.5885 | 0.09785 | -0.0742 | 16.234
18.5 | 1.5849 | 0.10634 | -0.0773 | 14.9041
19 | 1.5789 | 0.11532 | -0.0809 | 13.6915
19.5 | 1.569 | 0.12491 | -0.0852 | 12.561
20 | 1.5646 | 0.13378 | -0.0895 | 11.6953

## 27. Re 500k Mach 0.10 (1)
BIGFOIL.COM POLAR EXPORT
Joukowsky 14.00% thick 4.00% camber
Joukowsky 14.00% thick 4.00% camber |  |  |  | Cl Max: | 1.771 | at alpha= | 14 | deg
JavaFoil+Calcfoil stall+Eppler ext transition |  |  |  | L/D Max: | 106.852 | at alpha= | 2 | deg
Re: | 500000 |  |  | Cd Min: | 0.00566 | at alpha= | -4 | deg
Mach: | 0.1 |  |  | Cl=0 at alpha= | -4.6667 | deg
|  |  |  | @ Cl=0.1, Cd= | 0.0056661
|  |  |  | @ Cl=0.4, Cd= | 0.0060334
|  |  |  | @ Cl=0.6, Cd= | 0.0066131
alpha (deg) | Cl | Cd | Cm | Cl/Cd
-20 | -0.878 | 0.18026 | -0.062 | -4.871
-19.5 | -0.885 | 0.17039 | -0.062 | -5.191
-19 | -0.889 | 0.16162 | -0.063 | -5.501
-18.5 | -0.891 | 0.15271 | -0.064 | -5.836
-18 | -0.89 | 0.14481 | -0.065 | -6.149
-17.5 | -0.887 | 0.13676 | -0.066 | -6.483
-17 | -0.88 | 0.12893 | -0.067 | -6.825
-16.5 | -0.871 | 0.12127 | -0.068 | -7.183
-16 | -0.86 | 0.11363 | -0.069 | -7.567
-15.5 | -0.846 | 0.10618 | -0.071 | -7.968
-15 | -0.83 | 0.0991 | -0.072 | -8.371
-14.5 | -0.811 | 0.09207 | -0.074 | -8.805
-14 | -0.79 | 0.08514 | -0.076 | -9.273
-13.5 | -0.766 | 0.07807 | -0.078 | -9.813
-13 | -0.74 | 0.07132 | -0.08 | -10.377
-12.5 | -0.713 | 0.06432 | -0.082 | -11.078
-12 | -0.682 | 0.05786 | -0.085 | -11.784
-11.5 | -0.649 | 0.05142 | -0.087 | -12.63
-11 | -0.615 | 0.04523 | -0.09 | -13.598
-10.5 | -0.579 | 0.03928 | -0.092 | -14.737
-10 | -0.541 | 0.03383 | -0.095 | -15.981
-9.5 | -0.501 | 0.0287 | -0.097 | -17.446
-9 | -0.458 | 0.02414 | -0.1 | -18.993
-8.5 | -0.414 | 0.0201 | -0.102 | -20.603
-8 | -0.368 | 0.01647 | -0.105 | -22.358
-7.5 | -0.321 | 0.01332 | -0.108 | -24.085
-7 | -0.274 | 0.01083 | -0.112 | -25.309
-6.5 | -0.221 | 0.00603 | -0.115 | -36.599
-6 | -0.161 | 0.00595 | -0.115 | -27.091
-5.5 | -0.101 | 0.00588 | -0.115 | -17.17
-5 | -0.04 | 0.00576 | -0.115 | -7.009
-4.5 | 0.02 | 0.00572 | -0.115 | 3.573
-4 | 0.081 | 0.00566 | -0.115 | 14.399
-3.5 | 0.143 | 0.00568 | -0.115 | 25.113
-3 | 0.204 | 0.0057 | -0.115 | 35.762
-2.5 | 0.265 | 0.00588 | -0.115 | 45.101
-2 | 0.326 | 0.0059 | -0.115 | 55.307
-1.5 | 0.387 | 0.00601 | -0.115 | 64.43
-1 | 0.448 | 0.00612 | -0.115 | 73.254
-0.5 | 0.509 | 0.0063 | -0.115 | 80.825
0 | 0.57 | 0.0065 | -0.115 | 87.677
0.5 | 0.631 | 0.00673 | -0.115 | 93.718
1 | 0.691 | 0.007 | -0.115 | 98.798
1.5 | 0.752 | 0.00728 | -0.115 | 103.239
2 | 0.812 | 0.0076 | -0.115 | 106.852
2.5 | 0.872 | 0.00931 | -0.115 | 93.697
3 | 0.932 | 0.00977 | -0.115 | 95.382
3.5 | 0.991 | 0.01028 | -0.115 | 96.432
4 | 1.05 | 0.0109 | -0.115 | 96.373
4.5 | 1.107 | 0.01132 | -0.115 | 97.765
5 | 1.163 | 0.01093 | -0.115 | 106.345
5.5 | 1.218 | 0.01171 | -0.114 | 104.01
6 | 1.271 | 0.01247 | -0.114 | 101.924
6.5 | 1.323 | 0.01336 | -0.114 | 99.069
7 | 1.373 | 0.0144 | -0.113 | 95.389
7.5 | 1.421 | 0.01564 | -0.113 | 90.883
8 | 1.466 | 0.01714 | -0.113 | 85.565
8.5 | 1.509 | 0.01894 | -0.112 | 79.653
9 | 1.549 | 0.02077 | -0.111 | 74.576
9.5 | 1.586 | 0.02251 | -0.111 | 70.482
10 | 1.621 | 0.02429 | -0.11 | 66.747
10.5 | 1.653 | 0.02611 | -0.11 | 63.339
11 | 1.682 | 0.02796 | -0.109 | 60.164
11.5 | 1.707 | 0.03001 | -0.108 | 56.887
12 | 1.729 | 0.03224 | -0.108 | 53.62
12.5 | 1.747 | 0.03469 | -0.107 | 50.342
13 | 1.759 | 0.03742 | -0.106 | 47.006
13.5 | 1.767 | 0.0405 | -0.105 | 43.631
14 | 1.771 | 0.04389 | -0.105 | 40.347
14.5 | 1.771 | 0.04768 | -0.104 | 37.14
15 | 1.766 | 0.05202 | -0.103 | 33.947
15.5 | 1.756 | 0.05689 | -0.102 | 30.868
16 | 1.74 | 0.06262 | -0.1 | 27.786
16.5 | 1.72 | 0.06892 | -0.099 | 24.959
17 | 1.696 | 0.07609 | -0.098 | 22.294
17.5 | 1.668 | 0.08452 | -0.096 | 19.732
18 | 1.637 | 0.09385 | -0.094 | 17.44
18.5 | 1.602 | 0.10461 | -0.092 | 15.314
19 | 1.564 | 0.11681 | -0.09 | 13.391

## 28. Re 500k Mach 0.10 (2)
BIGFOIL.COM POLAR EXPORT
Joukowsky 14.00% thick 4.00% camber
Joukowsky 14.00% thick 4.00% camber |  |  |  | Cl Max: | 1.6154 | at alpha= | 15 | deg
XFOIL ncrit=9 |  |  |  | L/D Max: | 110.127 | at alpha= | 5.5 | deg
Re: | 500000 |  |  | Cd Min: | 0.18613 | at alpha= | -17.5 | deg
Mach: | 0.1 |  |  | Cl=0 at alpha= | -4.5095 | deg
|  |  |  | @ Cl=0.1, Cd= | 0.0093255
|  |  |  | @ Cl=0.4, Cd= | 0.0086399
|  |  |  | @ Cl=0.6, Cd= | 0.0086445
alpha (deg) | Cl | Cd | Cm | Cl/Cd
-17.5 | -0.4681 | 0.18613 | -0.0132 | -2.5149
-16 | -0.778 | 0.086 | -0.0634 | -9.0465
-15.5 | -0.8011 | 0.07517 | -0.0702 | -10.6572
-15 | -0.8266 | 0.06455 | -0.0772 | -12.8056
-14.5 | -0.8507 | 0.05509 | -0.0834 | -15.442
-14 | -0.8708 | 0.04657 | -0.089 | -18.6987
-13.5 | -0.8874 | 0.03904 | -0.0936 | -22.7305
-13 | -0.9056 | 0.03294 | -0.0958 | -27.4924
-12.5 | -0.924 | 0.02796 | -0.0972 | -33.0472
-12 | -0.8585 | 0.02479 | -0.1055 | -34.6309
-11.5 | -0.7882 | 0.02216 | -0.1125 | -35.5686
-11 | -0.7226 | 0.02005 | -0.1173 | -36.0399
-10.5 | -0.659 | 0.01831 | -0.1207 | -35.9913
-10 | -0.6024 | 0.01706 | -0.122 | -35.3107
-9.5 | -0.5522 | 0.01584 | -0.1217 | -34.8611
-9 | -0.5008 | 0.01506 | -0.121 | -33.2537
-8.5 | -0.4495 | 0.01407 | -0.1205 | -31.9474
-8 | -0.3963 | 0.01325 | -0.1201 | -29.9094
-7.5 | -0.3415 | 0.01255 | -0.1198 | -27.2112
-7 | -0.2856 | 0.01197 | -0.1196 | -23.8596
-6.5 | -0.2291 | 0.01144 | -0.1195 | -20.0262
-6 | -0.1723 | 0.01094 | -0.1195 | -15.7495
-5.5 | -0.1148 | 0.01047 | -0.1195 | -10.9647
-5 | -0.057 | 0.01007 | -0.1196 | -5.6604
-4.5 | 0.0011 | 0.00974 | -0.1196 | 0.11294
-4 | 0.0593 | 0.0095 | -0.1197 | 6.2421
-3.5 | 0.1176 | 0.00925 | -0.1197 | 12.7135
-2.5 | 0.2345 | 0.00891 | -0.1198 | 26.3187
-2 | 0.2929 | 0.00877 | -0.1199 | 33.3979
-1.5 | 0.3513 | 0.00869 | -0.1199 | 40.4258
-1 | 0.4096 | 0.00863 | -0.1199 | 47.4623
-0.5 | 0.4677 | 0.0086 | -0.1199 | 54.3837
0 | 0.5256 | 0.0086 | -0.1198 | 61.1163
0.5 | 0.5834 | 0.00863 | -0.1197 | 67.6014
1 | 0.6408 | 0.00868 | -0.1196 | 73.8249
1.5 | 0.698 | 0.00875 | -0.1194 | 79.7714
2 | 0.7548 | 0.00886 | -0.1191 | 85.1919
2.5 | 0.8111 | 0.00899 | -0.1188 | 90.2225
3 | 0.8667 | 0.00915 | -0.1183 | 94.7213
3.5 | 0.9219 | 0.00929 | -0.1178 | 99.2357
4 | 0.9752 | 0.00941 | -0.1168 | 103.6344
4.5 | 1.0191 | 0.0093 | -0.1136 | 109.5806
5 | 1.0734 | 0.00975 | -0.1131 | 110.0923
5.5 | 1.1266 | 0.01023 | -0.1125 | 110.1271
6 | 1.1783 | 0.01079 | -0.1116 | 109.203
6.5 | 1.2281 | 0.01145 | -0.1104 | 107.2576
7 | 1.277 | 0.01213 | -0.1091 | 105.2762
7.5 | 1.3234 | 0.01292 | -0.1074 | 102.4303
8 | 1.367 | 0.01382 | -0.1054 | 98.9146
8.5 | 1.4071 | 0.01485 | -0.1029 | 94.7542
9 | 1.4424 | 0.016 | -0.0996 | 90.15
9.5 | 1.4703 | 0.01721 | -0.0952 | 85.4329
10 | 1.4946 | 0.01865 | -0.0907 | 80.1394
10.5 | 1.5166 | 0.02036 | -0.0863 | 74.4892
11 | 1.5353 | 0.02243 | -0.0821 | 68.4485
11.5 | 1.5543 | 0.02469 | -0.0785 | 62.9526
12 | 1.5704 | 0.02736 | -0.0751 | 57.3977
12.5 | 1.5837 | 0.03049 | -0.0721 | 51.9416
13 | 1.5927 | 0.03422 | -0.0694 | 46.543
13.5 | 1.6032 | 0.03813 | -0.0675 | 42.0456
14 | 1.6105 | 0.04261 | -0.0659 | 37.7963
14.5 | 1.6096 | 0.04831 | -0.0649 | 33.3182
15 | 1.6154 | 0.05364 | -0.0645 | 30.1156
15.5 | 1.61 | 0.0607 | -0.0649 | 26.5239
16 | 1.6112 | 0.06731 | -0.0657 | 23.937
16.5 | 1.5991 | 0.07611 | -0.0676 | 21.0104
17 | 1.5977 | 0.08372 | -0.0695 | 19.0839
17.5 | 1.5903 | 0.09251 | -0.0722 | 17.1906
18 | 1.5783 | 0.10218 | -0.0755 | 15.4463
18.5 | 1.5732 | 0.11106 | -0.0789 | 14.1653
19 | 1.5665 | 0.12027 | -0.0829 | 13.0249
19.5 | 1.5588 | 0.12955 | -0.0871 | 12.0324
20 | 1.5547 | 0.13854 | -0.0917 | 11.222

## 29. Re 500k Mach 0.25 (1)
BIGFOIL.COM POLAR EXPORT
Joukowsky 14.00% thick 4.00% camber
Joukowsky 14.00% thick 4.00% camber |  |  |  | Cl Max: | 1.725 | at alpha= | 12.5 | deg
JavaFoil+Calcfoil stall+Eppler ext transition |  |  |  | L/D Max: | 108.003 | at alpha= | 2 | deg
Re: | 500000 |  |  | Cd Min: | 0.00573 | at alpha= | -3 | deg
Mach: | 0.25 |  |  | Cl=0 at alpha= | -4.6693 | deg
|  |  |  | @ Cl=0.1, Cd= | 0.00575
|  |  |  | @ Cl=0.4, Cd= | 0.0060438
|  |  |  | @ Cl=0.6, Cd= | 0.0066223
alpha (deg) | Cl | Cd | Cm | Cl/Cd
-20 | -0.595 | 0.21796 | -0.054 | -2.732
-19.5 | -0.632 | 0.20629 | -0.055 | -3.066
-19 | -0.666 | 0.19264 | -0.057 | -3.457
-18.5 | -0.696 | 0.17916 | -0.058 | -3.882
-18 | -0.721 | 0.16724 | -0.06 | -4.309
-17.5 | -0.739 | 0.15618 | -0.061 | -4.734
-17 | -0.754 | 0.14653 | -0.062 | -5.148
-16.5 | -0.765 | 0.13659 | -0.063 | -5.599
-16 | -0.771 | 0.12771 | -0.065 | -6.035
-15.5 | -0.772 | 0.11914 | -0.066 | -6.482
-15 | -0.77 | 0.11117 | -0.068 | -6.926
-14.5 | -0.763 | 0.10332 | -0.07 | -7.383
-14 | -0.752 | 0.09561 | -0.072 | -7.864
-13.5 | -0.737 | 0.08803 | -0.074 | -8.372
-13 | -0.718 | 0.08076 | -0.076 | -8.893
-12.5 | -0.696 | 0.07353 | -0.079 | -9.466
-12 | -0.67 | 0.06634 | -0.082 | -10.101
-11.5 | -0.641 | 0.0592 | -0.085 | -10.835
-11 | -0.61 | 0.05244 | -0.088 | -11.631
-10.5 | -0.576 | 0.04582 | -0.091 | -12.576
-10 | -0.54 | 0.03957 | -0.094 | -13.646
-9.5 | -0.501 | 0.03381 | -0.097 | -14.827
-9 | -0.46 | 0.02852 | -0.1 | -16.128
-8.5 | -0.416 | 0.02383 | -0.102 | -17.467
-8 | -0.37 | 0.01967 | -0.105 | -18.826
-7.5 | -0.322 | 0.01603 | -0.108 | -20.102
-7 | -0.272 | 0.01291 | -0.111 | -21.094
-6.5 | -0.226 | 0.00611 | -0.118 | -37.051
-6 | -0.165 | 0.00602 | -0.118 | -27.447
-5.5 | -0.104 | 0.00594 | -0.118 | -17.438
-5 | -0.041 | 0.00587 | -0.118 | -7.055
-4.5 | 0.021 | 0.00577 | -0.118 | 3.64
-4 | 0.084 | 0.00575 | -0.118 | 14.547
-3.5 | 0.146 | 0.00575 | -0.118 | 25.482
-3 | 0.209 | 0.00573 | -0.118 | 36.535
-2.5 | 0.272 | 0.00589 | -0.118 | 46.196
-2 | 0.335 | 0.00599 | -0.118 | 55.983
-1.5 | 0.398 | 0.00604 | -0.118 | 65.886
-1 | 0.461 | 0.00616 | -0.118 | 74.845
-0.5 | 0.523 | 0.00634 | -0.118 | 82.581
0 | 0.586 | 0.00655 | -0.118 | 89.346
0.5 | 0.648 | 0.00687 | -0.118 | 94.375
1 | 0.71 | 0.00708 | -0.118 | 100.321
1.5 | 0.772 | 0.00739 | -0.118 | 104.504
2 | 0.834 | 0.00772 | -0.118 | 108.003
2.5 | 0.896 | 0.00957 | -0.118 | 93.617
3 | 0.957 | 0.01007 | -0.118 | 95.035
3.5 | 1.018 | 0.01069 | -0.118 | 95.216
4 | 1.078 | 0.0114 | -0.118 | 94.61
4.5 | 1.134 | 0.0109 | -0.118 | 104.036
5 | 1.191 | 0.01205 | -0.118 | 98.888
5.5 | 1.247 | 0.01231 | -0.117 | 101.321
6 | 1.301 | 0.01317 | -0.117 | 98.794
6.5 | 1.353 | 0.01419 | -0.117 | 95.36
7 | 1.403 | 0.01541 | -0.116 | 91.064
7.5 | 1.45 | 0.0169 | -0.116 | 85.824
8 | 1.494 | 0.01866 | -0.115 | 80.055
8.5 | 1.535 | 0.0207 | -0.114 | 74.142
9 | 1.573 | 0.0227 | -0.114 | 69.295
9.5 | 1.607 | 0.02467 | -0.113 | 65.164
10 | 1.639 | 0.02668 | -0.113 | 61.445
10.5 | 1.666 | 0.02882 | -0.112 | 57.826
11 | 1.689 | 0.03109 | -0.111 | 54.319
11.5 | 1.706 | 0.0336 | -0.11 | 50.788
12 | 1.719 | 0.03648 | -0.11 | 47.112
12.5 | 1.725 | 0.03964 | -0.109 | 43.528
13 | 1.724 | 0.04321 | -0.108 | 39.9
13.5 | 1.717 | 0.04732 | -0.107 | 36.277
14 | 1.702 | 0.05212 | -0.105 | 32.663
14.5 | 1.68 | 0.05793 | -0.104 | 29.007
15 | 1.651 | 0.06467 | -0.102 | 25.535
15.5 | 1.615 | 0.07241 | -0.101 | 22.298
16 | 1.568 | 0.0821 | -0.098 | 19.093
16.5 | 1.513 | 0.09408 | -0.095 | 16.079
17 | 1.451 | 0.10837 | -0.092 | 13.393
17.5 | 1.385 | 0.12529 | -0.088 | 11.053

## 30. Re 500k Mach 0.25 (2)
BIGFOIL.COM POLAR EXPORT
Joukowsky 14.00% thick 4.00% camber
Joukowsky 14.00% thick 4.00% camber |  |  |  | Cl Max: | 1.576 | at alpha= | 13.5 | deg
XFOIL ncrit=9 |  |  |  | L/D Max: | 108.518 | at alpha= | 5 | deg
Re: | 500000 |  |  | Cd Min: | 0.18485 | at alpha= | -17 | deg
Mach: | 0.25 |  |  | Cl=0 at alpha= | -4.4745 | deg
|  |  |  | @ Cl=0.1, Cd= | 0.0095381
|  |  |  | @ Cl=0.4, Cd= | 0.0088438
|  |  |  | @ Cl=0.6, Cd= | 0.0088496
alpha (deg) | Cl | Cd | Cm | Cl/Cd
-17 | -0.4444 | 0.18485 | -0.015 | -2.4041
-16.5 | -0.4248 | 0.17945 | -0.0176 | -2.3672
-16 | -0.4264 | 0.16864 | -0.0241 | -2.5285
-15.5 | -0.3995 | 0.16462 | -0.0248 | -2.4268
-15 | -0.3821 | 0.15896 | -0.0272 | -2.4037
-14 | -0.6523 | 0.08261 | -0.0662 | -7.8961
-13.5 | -0.721 | 0.06514 | -0.0785 | -11.0685
-13 | -0.7629 | 0.05336 | -0.0867 | -14.2972
-12.5 | -0.7878 | 0.04527 | -0.0909 | -17.4023
-12 | -0.8131 | 0.03873 | -0.0926 | -20.9941
-11.5 | -0.8114 | 0.03164 | -0.1013 | -25.6448
-11 | -0.7436 | 0.02483 | -0.1186 | -29.9476
-10.5 | -0.6798 | 0.0216 | -0.1249 | -31.4722
-10 | -0.6248 | 0.01939 | -0.1268 | -32.2228
-9.5 | -0.5753 | 0.01783 | -0.1264 | -32.2658
-9 | -0.5252 | 0.0164 | -0.1256 | -32.0244
-8.5 | -0.4713 | 0.01541 | -0.1248 | -30.584
-8 | -0.4166 | 0.01432 | -0.1243 | -29.0922
-7.5 | -0.3602 | 0.01338 | -0.1238 | -26.9208
-7 | -0.3022 | 0.01259 | -0.1235 | -24.0032
-6.5 | -0.2433 | 0.01191 | -0.1233 | -20.4282
-6 | -0.1837 | 0.01133 | -0.1232 | -16.2136
-5.5 | -0.1238 | 0.01083 | -0.1231 | -11.4312
-5 | -0.0636 | 0.01042 | -0.123 | -6.1036
-4.5 | -0.0031 | 0.01008 | -0.1229 | -0.30754
-4 | 0.0576 | 0.00972 | -0.123 | 5.9259
-3.5 | 0.1182 | 0.00946 | -0.123 | 12.4947
-3 | 0.1789 | 0.00928 | -0.123 | 19.278
-2.5 | 0.2396 | 0.00908 | -0.123 | 26.3877
-2 | 0.3001 | 0.00898 | -0.123 | 33.4187
-1.5 | 0.3605 | 0.00887 | -0.1229 | 40.6426
-1 | 0.4208 | 0.00883 | -0.1229 | 47.6557
-0.5 | 0.4809 | 0.00881 | -0.1228 | 54.5857
0 | 0.5409 | 0.00881 | -0.1227 | 61.3961
0.5 | 0.6006 | 0.00885 | -0.1225 | 67.8644
1 | 0.6601 | 0.00892 | -0.1223 | 74.0022
2 | 0.7781 | 0.00912 | -0.1217 | 85.318
2.5 | 0.8364 | 0.00926 | -0.1213 | 90.324
3 | 0.894 | 0.00944 | -0.1207 | 94.7034
3.5 | 0.9505 | 0.00966 | -0.1199 | 98.3954
4 | 1.0062 | 0.00982 | -0.1189 | 102.4644
4.5 | 1.051 | 0.00979 | -0.1154 | 107.3544
5 | 1.1058 | 0.01019 | -0.1143 | 108.5182
5.5 | 1.1602 | 0.01073 | -0.1133 | 108.1267
6 | 1.2128 | 0.01136 | -0.112 | 106.7606
6.5 | 1.2629 | 0.01211 | -0.1102 | 104.2857
7 | 1.3105 | 0.01294 | -0.1081 | 101.2751
7.5 | 1.3553 | 0.01387 | -0.1056 | 97.7145
8 | 1.3957 | 0.01493 | -0.1025 | 93.4829
8.5 | 1.4279 | 0.01611 | -0.098 | 88.6344
9 | 1.4539 | 0.01754 | -0.093 | 82.8905
9.5 | 1.4772 | 0.01927 | -0.0881 | 76.658
10 | 1.4993 | 0.02127 | -0.0836 | 70.489
10.5 | 1.5177 | 0.02371 | -0.0794 | 64.011
11 | 1.5325 | 0.02667 | -0.0755 | 57.4616
11.5 | 1.547 | 0.02993 | -0.0723 | 51.6873
12 | 1.5576 | 0.03381 | -0.0694 | 46.0692
12.5 | 1.5654 | 0.03824 | -0.0672 | 40.9362
13 | 1.5732 | 0.04302 | -0.0656 | 36.569
13.5 | 1.576 | 0.04867 | -0.0646 | 32.3813
14 | 1.571 | 0.05563 | -0.0644 | 28.2402
14.5 | 1.5742 | 0.06204 | -0.0647 | 25.374
15 | 1.5643 | 0.07047 | -0.066 | 22.1981
15.5 | 1.5637 | 0.07813 | -0.0676 | 20.0141
16 | 1.5521 | 0.0876 | -0.0703 | 17.718
16.5 | 1.5467 | 0.09651 | -0.073 | 16.0263
17 | 1.5395 | 0.10592 | -0.0765 | 14.5346
17.5 | 1.5297 | 0.11582 | -0.0805 | 13.2076
18 | 1.5252 | 0.12514 | -0.0846 | 12.1879
18.5 | 1.5199 | 0.13466 | -0.0892 | 11.2869

## 31. Re 500k Mach 0.50 (1)
BIGFOIL.COM POLAR EXPORT
Joukowsky 14.00% thick 4.00% camber
Joukowsky 14.00% thick 4.00% camber |  |  |  | Cl Max: | 1.595 | at alpha= | 9 | deg
JavaFoil+Calcfoil stall+Eppler ext transition |  |  |  | L/D Max: | 108.987 | at alpha= | 1.5 | deg
Re: | 500000 |  |  | Cd Min: | 0.00593 | at alpha= | -3.5 | deg
Mach: | 0.5 |  |  | Cl=0 at alpha= | -4.6691 | deg
|  |  |  | @ Cl=0.1, Cd= | 0.006002
|  |  |  | @ Cl=0.4, Cd= | 0.0060986
|  |  |  | @ Cl=0.6, Cd= | 0.0066349
alpha (deg) | Cl | Cd | Cm | Cl/Cd
-20 | -0.879 | 0.23934 | -0.075 | -3.671
-19.5 | -0.85 | 0.2323 | -0.076 | -3.661
-19 | -0.822 | 0.22786 | -0.075 | -3.606
-18.5 | -0.792 | 0.21664 | -0.074 | -3.657
-18 | -0.764 | 0.21167 | -0.074 | -3.609
-17.5 | -0.734 | 0.20436 | -0.073 | -3.593
-17 | -0.706 | 0.19651 | -0.073 | -3.592
-16.5 | -0.677 | 0.19221 | -0.073 | -3.524
-16 | -0.648 | 0.19105 | -0.071 | -3.39
-15.5 | -0.619 | 0.18493 | -0.071 | -3.349
-15 | -0.59 | 0.17656 | -0.069 | -3.341
-14.5 | -0.561 | 0.17003 | -0.069 | -3.301
-14 | -0.532 | 0.16328 | -0.067 | -3.259
-13.5 | -0.504 | 0.15976 | -0.067 | -3.152
-13 | -0.474 | 0.15095 | -0.065 | -3.143
-12.5 | -0.446 | 0.14817 | -0.064 | -3.01
-12 | -0.417 | 0.13699 | -0.062 | -3.044
-11.5 | -0.389 | 0.13003 | -0.062 | -2.988
-11 | -0.36 | 0.1221 | -0.06 | -2.945
-10.5 | -0.331 | 0.11029 | -0.057 | -3
-10 | -0.387 | 0.08254 | -0.06 | -4.685
-9.5 | -0.444 | 0.06716 | -0.076 | -6.606
-9 | -0.434 | 0.05625 | -0.087 | -7.712
-8.5 | -0.407 | 0.0466 | -0.095 | -8.725
-8 | -0.37 | 0.03819 | -0.102 | -9.693
-7.5 | -0.327 | 0.03102 | -0.107 | -10.544
-7 | -0.278 | 0.02513 | -0.111 | -11.077
-6.5 | -0.225 | 0.02027 | -0.116 | -11.11
-6 | -0.168 | 0.01626 | -0.119 | -10.355
-5.5 | -0.108 | 0.01293 | -0.123 | -8.365
-5 | -0.045 | 0.01036 | -0.129 | -4.337
-4.5 | 0.023 | 0.00607 | -0.132 | 3.852
-4 | 0.093 | 0.00601 | -0.132 | 15.509
-3.5 | 0.163 | 0.00593 | -0.132 | 27.552
-3 | 0.234 | 0.00596 | -0.132 | 39.242
-2.5 | 0.304 | 0.00604 | -0.132 | 50.341
-2 | 0.375 | 0.00602 | -0.132 | 62.211
-1.5 | 0.445 | 0.00624 | -0.132 | 71.221
-1 | 0.515 | 0.00642 | -0.132 | 80.186
-0.5 | 0.584 | 0.00658 | -0.132 | 88.816
0 | 0.654 | 0.00682 | -0.132 | 95.954
0.5 | 0.724 | 0.00715 | -0.132 | 101.253
1 | 0.793 | 0.00757 | -0.132 | 104.764
1.5 | 0.862 | 0.00791 | -0.132 | 108.987
2 | 0.931 | 0.01036 | -0.132 | 89.856
2.5 | 0.995 | 0.0105 | -0.132 | 94.751
3 | 1.061 | 0.01156 | -0.132 | 91.767
3.5 | 1.125 | 0.01224 | -0.131 | 91.961
4 | 1.189 | 0.01302 | -0.131 | 91.316
4.5 | 1.25 | 0.01392 | -0.131 | 89.858
5 | 1.31 | 0.01496 | -0.13 | 87.574
5.5 | 1.367 | 0.01622 | -0.13 | 84.267
6 | 1.42 | 0.01736 | -0.129 | 81.812
6.5 | 1.469 | 0.01943 | -0.128 | 75.612
7 | 1.512 | 0.02204 | -0.127 | 68.606
7.5 | 1.548 | 0.02516 | -0.126 | 61.516
8 | 1.576 | 0.02848 | -0.125 | 55.331
8.5 | 1.593 | 0.03195 | -0.124 | 49.86
9 | 1.595 | 0.03594 | -0.123 | 44.369
9.5 | 1.569 | 0.04088 | -0.122 | 38.39
10 | 1.498 | 0.04767 | -0.119 | 31.433
10.5 | 1.275 | 0.06188 | -0.114 | 20.601
11 | 0.859 | 0.11715 | -0.055 | 7.329
11.5 | 0.886 | 0.12787 | -0.058 | 6.926
12 | 0.913 | 0.14242 | -0.06 | 6.407
12.5 | 0.94 | 0.14797 | -0.063 | 6.351
13 | 0.967 | 0.15634 | -0.065 | 6.185
13.5 | 0.994 | 0.16786 | -0.067 | 5.922
14 | 1.021 | 0.17376 | -0.069 | 5.878

## 32. Re 500k Mach 0.50 (2)
BIGFOIL.COM POLAR EXPORT
Joukowsky 14.00% thick 4.00% camber
Joukowsky 14.00% thick 4.00% camber |  |  |  | Cl Max: | 1.4864 | at alpha= | 10.5 | deg
XFOIL ncrit=9 |  |  |  | L/D Max: | 99.0113 | at alpha= | 5 | deg
Re: | 500000 |  |  | Cd Min: | 0.2453 | at alpha= | -20 | deg
Mach: | 0.5 |  |  | Cl=0 at alpha= | -4.3215 | deg
|  |  |  | @ Cl=0.1, Cd= | 0.010643
|  |  |  | @ Cl=0.4, Cd= | 0.0096899
|  |  |  | @ Cl=0.6, Cd= | 0.0096654
alpha (deg) | Cl | Cd | Cm | Cl/Cd
-20 | -0.5767 | 0.2453 | 0.0114 | -2.351
-19.5 | -0.5526 | 0.23863 | 0.0073 | -2.3157
-19 | -0.5352 | 0.22966 | 0.0011 | -2.3304
-18.5 | -0.5113 | 0.22224 | -0.0025 | -2.3007
-18 | -0.4869 | 0.21581 | -0.0061 | -2.2562
-17.5 | -0.4719 | 0.20686 | -0.0124 | -2.2813
-17 | -0.4469 | 0.19994 | -0.0151 | -2.2352
-16.5 | -0.4231 | 0.19353 | -0.0184 | -2.1862
-16 | -0.4119 | 0.18443 | -0.0246 | -2.2334
-15.5 | -0.3872 | 0.17764 | -0.0268 | -2.1797
-15 | -0.3637 | 0.17167 | -0.0295 | -2.1186
-14.5 | -0.3607 | 0.16188 | -0.0362 | -2.2282
-14 | -0.3349 | 0.15557 | -0.0373 | -2.1527
-13 | -0.3055 | 0.14068 | -0.0429 | -2.1716
-12.5 | -0.2975 | 0.13239 | -0.0458 | -2.2471
-12 | -0.2902 | 0.12468 | -0.0485 | -2.3276
-11.5 | -0.29 | 0.11618 | -0.0514 | -2.4961
-11 | -0.311 | 0.10443 | -0.0559 | -2.9781
-10.5 | -0.2863 | 0.09952 | -0.0587 | -2.8768
-10 | -0.2824 | 0.08641 | -0.0706 | -3.2681
-9.5 | -0.279 | 0.07304 | -0.0851 | -3.8198
-9 | -0.3763 | 0.04599 | -0.1171 | -8.1822
-8.5 | -0.4254 | 0.03442 | -0.1271 | -12.3591
-8 | -0.4506 | 0.02615 | -0.1344 | -17.2314
-7.5 | -0.4221 | 0.02097 | -0.1396 | -20.1288
-7 | -0.3706 | 0.01774 | -0.1404 | -20.8906
-6.5 | -0.3071 | 0.01565 | -0.1401 | -19.623
-6 | -0.2389 | 0.01416 | -0.1396 | -16.8715
-5.5 | -0.1685 | 0.01303 | -0.139 | -12.9317
-5 | -0.0972 | 0.01217 | -0.1385 | -7.9869
-4.5 | -0.0256 | 0.0115 | -0.1381 | -2.2261
-4 | 0.0461 | 0.01099 | -0.1376 | 4.1947
-3.5 | 0.1175 | 0.01053 | -0.1373 | 11.1586
-3 | 0.1886 | 0.01022 | -0.137 | 18.454
-2.5 | 0.2594 | 0.00998 | -0.1367 | 25.992
-2 | 0.3298 | 0.00981 | -0.1364 | 33.6188
-1.5 | 0.3999 | 0.00969 | -0.1362 | 41.2693
-1 | 0.4696 | 0.00965 | -0.1358 | 48.6632
-0.5 | 0.539 | 0.00963 | -0.1355 | 55.9709
0 | 0.608 | 0.00967 | -0.135 | 62.8749
0.5 | 0.6765 | 0.00976 | -0.1345 | 69.3135
1 | 0.7444 | 0.00988 | -0.1338 | 75.3441
1.5 | 0.8117 | 0.01007 | -0.133 | 80.6058
2 | 0.8781 | 0.01032 | -0.1319 | 85.0872
2.5 | 0.9443 | 0.01057 | -0.1307 | 89.3377
3 | 1.009 | 0.0109 | -0.1292 | 92.5688
3.5 | 1.0715 | 0.01133 | -0.1272 | 94.5719
4 | 1.1333 | 0.01174 | -0.1249 | 96.5332
4.5 | 1.1897 | 0.01228 | -0.1217 | 96.8811
5 | 1.2317 | 0.01244 | -0.1153 | 99.0113
5.5 | 1.2814 | 0.0134 | -0.1111 | 95.6269
6 | 1.3205 | 0.01454 | -0.1054 | 90.8184
6.5 | 1.3566 | 0.01597 | -0.0996 | 84.9468
7 | 1.3876 | 0.01785 | -0.0939 | 77.7367
7.5 | 1.4132 | 0.0203 | -0.0885 | 69.6158
8 | 1.437 | 0.02321 | -0.0836 | 61.913
8.5 | 1.4558 | 0.0268 | -0.0792 | 54.3209
9 | 1.4685 | 0.0312 | -0.0754 | 47.0673
9.5 | 1.4782 | 0.03622 | -0.0723 | 40.8117
10 | 1.4845 | 0.04195 | -0.0701 | 35.3874
10.5 | 1.4864 | 0.04853 | -0.0687 | 30.6285
11 | 1.4848 | 0.05591 | -0.0682 | 26.557
11.5 | 1.4796 | 0.06413 | -0.0687 | 23.0719
12 | 1.4733 | 0.07293 | -0.07 | 20.2016
12.5 | 1.4674 | 0.08215 | -0.072 | 17.8624
13 | 1.4571 | 0.09232 | -0.075 | 15.7831
13.5 | 1.4481 | 0.10275 | -0.0786 | 14.0934
14 | 1.4361 | 0.11394 | -0.0833 | 12.604
14.5 | 1.4233 | 0.1257 | -0.089 | 11.323
15 | 1.4095 | 0.13794 | -0.0958 | 10.2182
15.5 | 1.3869 | 0.15218 | -0.1049 | 9.1135

## 33. Re 750k Mach 0.00 (1)
BIGFOIL.COM POLAR EXPORT
Joukowsky 14.00% thick 4.00% camber
Joukowsky 14.00% thick 4.00% camber |  |  |  | Cl Max: | 1.793 | at alpha= | 14.5 | deg
JavaFoil+Calcfoil stall+Eppler ext transition |  |  |  | L/D Max: | 120.314 | at alpha= | 5.5 | deg
Re: | 750000 |  |  | Cd Min: | 0.00518 | at alpha= | -4 | deg
Mach: | 0 |  |  | Cl=0 at alpha= | -4.6667 | deg
|  |  |  | @ Cl=0.1, Cd= | 0.0051831
|  |  |  | @ Cl=0.4, Cd= | 0.0055221
|  |  |  | @ Cl=0.6, Cd= | 0.0060382
alpha (deg) | Cl | Cd | Cm | Cl/Cd
-20 | -0.914 | 0.1652 | -0.066 | -5.531
-19.5 | -0.917 | 0.15668 | -0.067 | -5.854
-19 | -0.919 | 0.14838 | -0.068 | -6.193
-18.5 | -0.919 | 0.14045 | -0.068 | -6.54
-18 | -0.916 | 0.13247 | -0.07 | -6.913
-17.5 | -0.909 | 0.12461 | -0.071 | -7.299
-17 | -0.901 | 0.11732 | -0.072 | -7.68
-16.5 | -0.89 | 0.10987 | -0.073 | -8.104
-16 | -0.877 | 0.10262 | -0.074 | -8.55
-15.5 | -0.862 | 0.09556 | -0.076 | -9.023
-15 | -0.845 | 0.08864 | -0.077 | -9.529
-14.5 | -0.825 | 0.08168 | -0.079 | -10.098
-14 | -0.803 | 0.07483 | -0.081 | -10.729
-13.5 | -0.779 | 0.06808 | -0.083 | -11.437
-13 | -0.752 | 0.06169 | -0.085 | -12.192
-12.5 | -0.724 | 0.05496 | -0.087 | -13.176
-12 | -0.693 | 0.04907 | -0.089 | -14.117
-11.5 | -0.66 | 0.04316 | -0.091 | -15.28
-11 | -0.625 | 0.03752 | -0.093 | -16.647
-10.5 | -0.588 | 0.03231 | -0.096 | -18.19
-10 | -0.549 | 0.02746 | -0.098 | -19.992
-9.5 | -0.508 | 0.02309 | -0.1 | -22.01
-9 | -0.466 | 0.01908 | -0.103 | -24.406
-8.5 | -0.421 | 0.01564 | -0.105 | -26.926
-8 | -0.376 | 0.01255 | -0.108 | -29.927
-7.5 | -0.337 | 0.00573 | -0.114 | -58.798
-7 | -0.279 | 0.00563 | -0.114 | -49.503
-6.5 | -0.22 | 0.00555 | -0.114 | -39.623
-6 | -0.16 | 0.00548 | -0.114 | -29.268
-5.5 | -0.1 | 0.00532 | -0.114 | -18.862
-5 | -0.04 | 0.00527 | -0.114 | -7.617
-4.5 | 0.02 | 0.00524 | -0.114 | 3.883
-4 | 0.081 | 0.00518 | -0.114 | 15.659
-3.5 | 0.142 | 0.00519 | -0.114 | 27.32
-3 | 0.203 | 0.00521 | -0.115 | 38.902
-2.5 | 0.264 | 0.00538 | -0.115 | 49.054
-2 | 0.325 | 0.00539 | -0.115 | 60.189
-1.5 | 0.385 | 0.0055 | -0.115 | 70.149
-1 | 0.446 | 0.00559 | -0.115 | 79.81
-0.5 | 0.507 | 0.00575 | -0.115 | 88.11
0 | 0.567 | 0.00593 | -0.115 | 95.623
0.5 | 0.628 | 0.00613 | -0.115 | 102.379
1 | 0.688 | 0.00638 | -0.115 | 107.856
1.5 | 0.748 | 0.00663 | -0.115 | 112.737
2 | 0.808 | 0.00693 | -0.115 | 116.523
2.5 | 0.868 | 0.00724 | -0.115 | 119.838
3 | 0.927 | 0.00879 | -0.115 | 105.427
3.5 | 0.986 | 0.00922 | -0.115 | 106.967
4 | 1.045 | 0.00972 | -0.115 | 107.567
4.5 | 1.103 | 0.01028 | -0.115 | 107.324
5 | 1.161 | 0.01099 | -0.114 | 105.618
5.5 | 1.215 | 0.0101 | -0.114 | 120.314
6 | 1.269 | 0.01108 | -0.114 | 114.529
6.5 | 1.321 | 0.01187 | -0.114 | 111.292
7 | 1.372 | 0.0128 | -0.113 | 107.144
7.5 | 1.42 | 0.01392 | -0.113 | 102.039
8 | 1.466 | 0.01526 | -0.112 | 96.042
8.5 | 1.509 | 0.01686 | -0.112 | 89.483
9 | 1.55 | 0.01853 | -0.111 | 83.627
9.5 | 1.588 | 0.02015 | -0.111 | 78.81
10 | 1.624 | 0.0217 | -0.11 | 74.823
10.5 | 1.657 | 0.02334 | -0.11 | 71.007
11 | 1.687 | 0.02495 | -0.109 | 67.603
11.5 | 1.714 | 0.02671 | -0.109 | 64.161
12 | 1.737 | 0.02865 | -0.108 | 60.622
12.5 | 1.757 | 0.03071 | -0.107 | 57.218
13 | 1.772 | 0.03307 | -0.107 | 53.579
13.5 | 1.783 | 0.03564 | -0.106 | 50.014
14 | 1.79 | 0.03847 | -0.105 | 46.519
14.5 | 1.793 | 0.04158 | -0.104 | 43.112
15 | 1.792 | 0.04511 | -0.104 | 39.716
15.5 | 1.786 | 0.04902 | -0.103 | 36.445
16 | 1.775 | 0.05357 | -0.102 | 33.142
16.5 | 1.761 | 0.05845 | -0.101 | 30.129
17 | 1.742 | 0.06402 | -0.099 | 27.217
17.5 | 1.72 | 0.07051 | -0.098 | 24.395
18 | 1.696 | 0.07725 | -0.097 | 21.949
18.5 | 1.667 | 0.08535 | -0.095 | 19.534
19 | 1.636 | 0.09431 | -0.094 | 17.349
19.5 | 1.603 | 0.10408 | -0.092 | 15.405

## 34. Re 750k Mach 0.00 (2)
BIGFOIL.COM POLAR EXPORT
Joukowsky 14.00% thick 4.00% camber
Joukowsky 14.00% thick 4.00% camber |  |  |  | Cl Max: | 1.6918 | at alpha= | 15.5 | deg
XFOIL ncrit=9 |  |  |  | L/D Max: | 123.632 | at alpha= | 5 | deg
Re: | 750000 |  |  | Cd Min: | 0.12539 | at alpha= | 20 | deg
Mach: | 0 |  |  | Cl=0 at alpha= | -4.506 | deg
|  |  |  | @ Cl=0.1, Cd= | 0.0081533
|  |  |  | @ Cl=0.4, Cd= | 0.0075979
|  |  |  | @ Cl=0.6, Cd= | 0.0076509
alpha (deg) | Cl | Cd | Cm | Cl/Cd
-18 | -0.787 | 0.11482 | -0.0445 | -6.8542
-17.5 | -0.8223 | 0.10084 | -0.0528 | -8.1545
-17 | -0.8522 | 0.08846 | -0.0603 | -9.6337
-16.5 | -0.8752 | 0.07774 | -0.0668 | -11.258
-16 | -0.8982 | 0.06743 | -0.0733 | -13.3205
-15.5 | -0.9184 | 0.05886 | -0.0783 | -15.6031
-15 | -0.941 | 0.05001 | -0.0837 | -18.8162
-14.5 | -0.9634 | 0.04149 | -0.0889 | -23.2201
-14 | -0.9842 | 0.03377 | -0.093 | -29.1442
-13.5 | -1.0209 | 0.02668 | -0.0952 | -38.2646
-13 | -0.9584 | 0.02331 | -0.104 | -41.1154
-12.5 | -0.8959 | 0.02036 | -0.1108 | -44.0029
-12 | -0.8287 | 0.01876 | -0.1155 | -44.1738
-11.5 | -0.7678 | 0.01703 | -0.1189 | -45.0851
-11 | -0.7154 | 0.01598 | -0.1193 | -44.7685
-10.5 | -0.6673 | 0.01486 | -0.1188 | -44.9058
-10 | -0.6164 | 0.01411 | -0.1182 | -43.6853
-9.5 | -0.565 | 0.0132 | -0.1179 | -42.803
-9 | -0.5111 | 0.0126 | -0.1176 | -40.5635
-8.5 | -0.4565 | 0.01188 | -0.1176 | -38.4259
-8 | -0.401 | 0.01124 | -0.1176 | -35.6762
-7.5 | -0.3448 | 0.01071 | -0.1177 | -32.1942
-7 | -0.2882 | 0.01025 | -0.1177 | -28.1171
-6.5 | -0.2308 | 0.00981 | -0.1178 | -23.527
-6 | -0.1731 | 0.00941 | -0.118 | -18.3953
-5.5 | -0.1153 | 0.00907 | -0.1181 | -12.7122
-5 | -0.0574 | 0.00877 | -0.1183 | -6.545
-4.5 | 0.0007 | 0.00853 | -0.1184 | 0.082063
-4 | 0.0592 | 0.0083 | -0.1186 | 7.1325
-3.5 | 0.1176 | 0.00809 | -0.1188 | 14.5365
-3 | 0.176 | 0.00792 | -0.119 | 22.2222
-2.5 | 0.2344 | 0.00781 | -0.1191 | 30.0128
-2 | 0.2928 | 0.0077 | -0.1192 | 38.026
-1.5 | 0.351 | 0.00764 | -0.1193 | 45.9424
-1 | 0.4092 | 0.00759 | -0.1194 | 53.913
-0.5 | 0.4672 | 0.0076 | -0.1194 | 61.4737
0 | 0.5251 | 0.0076 | -0.1195 | 69.0921
0.5 | 0.5828 | 0.00763 | -0.1195 | 76.3827
1 | 0.6403 | 0.0077 | -0.1194 | 83.1558
1.5 | 0.6976 | 0.00777 | -0.1194 | 89.7812
2 | 0.7547 | 0.00787 | -0.1193 | 95.8958
2.5 | 0.8113 | 0.00799 | -0.1191 | 101.5394
3.5 | 0.9229 | 0.00835 | -0.1186 | 110.5269
4 | 0.9778 | 0.00855 | -0.1182 | 114.3626
4.5 | 1.0316 | 0.00872 | -0.1175 | 118.3028
5 | 1.0756 | 0.0087 | -0.1146 | 123.6322
5.5 | 1.1295 | 0.00915 | -0.1142 | 123.4426
6 | 1.1816 | 0.0097 | -0.1135 | 121.8144
6.5 | 1.2323 | 0.01032 | -0.1125 | 119.4089
7 | 1.2819 | 0.01097 | -0.1115 | 116.8551
7.5 | 1.3296 | 0.01172 | -0.1101 | 113.4471
8 | 1.3751 | 0.01256 | -0.1085 | 109.4825
8.5 | 1.4179 | 0.01349 | -0.1065 | 105.1075
9 | 1.4572 | 0.01453 | -0.1039 | 100.2891
9.5 | 1.4937 | 0.01557 | -0.101 | 95.9345
10 | 1.5205 | 0.01675 | -0.0964 | 90.7761
10.5 | 1.5461 | 0.01802 | -0.0921 | 85.7991
11 | 1.5693 | 0.01955 | -0.0878 | 80.2711
11.5 | 1.5905 | 0.02135 | -0.0838 | 74.4965
12 | 1.6105 | 0.02339 | -0.0802 | 68.8542
12.5 | 1.629 | 0.02572 | -0.0768 | 63.3359
13 | 1.6457 | 0.02839 | -0.0738 | 57.9676
13.5 | 1.6588 | 0.03157 | -0.0711 | 52.5436
14 | 1.6694 | 0.03519 | -0.0688 | 47.4396
14.5 | 1.6808 | 0.039 | -0.0671 | 43.0974
15 | 1.6828 | 0.04406 | -0.0657 | 38.1934
15.5 | 1.6918 | 0.04869 | -0.0649 | 34.7464
16 | 1.688 | 0.05515 | -0.0648 | 30.6074
16.5 | 1.6913 | 0.06112 | -0.0652 | 27.6718
17 | 1.6874 | 0.06836 | -0.0662 | 24.684
17.5 | 1.6743 | 0.07735 | -0.0683 | 21.6458
18 | 1.6712 | 0.08516 | -0.0704 | 19.6242
18.5 | 1.6604 | 0.09448 | -0.0735 | 17.5741
19 | 1.6387 | 0.10594 | -0.0779 | 15.4682
19.5 | 1.6291 | 0.11559 | -0.0819 | 14.0938
20 | 1.6191 | 0.12539 | -0.0864 | 12.9125

## 35. Re 750k Mach 0.10 (1)
BIGFOIL.COM POLAR EXPORT
Joukowsky 14.00% thick 4.00% camber
Joukowsky 14.00% thick 4.00% camber |  |  |  | Cl Max: | 1.783 | at alpha= | 14.5 | deg
JavaFoil+Calcfoil stall+Eppler ext transition |  |  |  | L/D Max: | 119.715 | at alpha= | 2.5 | deg
Re: | 750000 |  |  | Cd Min: | 0.00518 | at alpha= | -4 | deg
Mach: | 0.1 |  |  | Cl=0 at alpha= | -4.6667 | deg
|  |  |  | @ Cl=0.1, Cd= | 0.0051861
|  |  |  | @ Cl=0.4, Cd= | 0.0055213
|  |  |  | @ Cl=0.6, Cd= | 0.0060384
alpha (deg) | Cl | Cd | Cm | Cl/Cd
-20 | -0.882 | 0.16926 | -0.065 | -5.209
-19.5 | -0.889 | 0.16044 | -0.066 | -5.538
-19 | -0.893 | 0.15165 | -0.067 | -5.89
-18.5 | -0.896 | 0.14354 | -0.068 | -6.241
-18 | -0.895 | 0.13558 | -0.069 | -6.605
-17.5 | -0.892 | 0.12735 | -0.07 | -7.004
-17 | -0.886 | 0.11977 | -0.071 | -7.396
-16.5 | -0.877 | 0.11227 | -0.072 | -7.815
-16 | -0.866 | 0.10502 | -0.074 | -8.251
-15.5 | -0.853 | 0.09777 | -0.075 | -8.725
-15 | -0.837 | 0.09062 | -0.077 | -9.237
-14.5 | -0.819 | 0.08365 | -0.078 | -9.788
-14 | -0.798 | 0.07698 | -0.08 | -10.364
-13.5 | -0.775 | 0.06991 | -0.082 | -11.083
-13 | -0.749 | 0.06319 | -0.084 | -11.86
-12.5 | -0.722 | 0.05656 | -0.086 | -12.764
-12 | -0.691 | 0.05039 | -0.089 | -13.716
-11.5 | -0.659 | 0.0444 | -0.091 | -14.835
-11 | -0.624 | 0.03875 | -0.093 | -16.104
-10.5 | -0.588 | 0.03328 | -0.095 | -17.654
-10 | -0.549 | 0.02842 | -0.098 | -19.311
-9.5 | -0.509 | 0.02382 | -0.1 | -21.349
-9 | -0.466 | 0.0198 | -0.103 | -23.529
-8.5 | -0.421 | 0.01625 | -0.105 | -25.931
-8 | -0.376 | 0.01308 | -0.108 | -28.721
-7.5 | -0.33 | 0.01038 | -0.111 | -31.772
-7 | -0.28 | 0.00565 | -0.115 | -49.589
-6.5 | -0.221 | 0.00557 | -0.115 | -39.673
-6 | -0.161 | 0.00549 | -0.115 | -29.35
-5.5 | -0.101 | 0.00534 | -0.115 | -18.909
-5 | -0.04 | 0.00528 | -0.115 | -7.639
-4.5 | 0.02 | 0.00525 | -0.115 | 3.895
-4 | 0.081 | 0.00518 | -0.115 | 15.711
-3.5 | 0.143 | 0.0052 | -0.115 | 27.414
-3 | 0.204 | 0.00522 | -0.115 | 39.059
-2.5 | 0.265 | 0.00538 | -0.115 | 49.274
-2 | 0.326 | 0.0054 | -0.115 | 60.456
-1.5 | 0.387 | 0.0055 | -0.115 | 70.438
-1 | 0.448 | 0.0056 | -0.115 | 80.128
-0.5 | 0.509 | 0.00576 | -0.115 | 88.443
0 | 0.57 | 0.00594 | -0.115 | 95.962
0.5 | 0.631 | 0.00614 | -0.115 | 102.663
1 | 0.691 | 0.00639 | -0.115 | 108.119
1.5 | 0.752 | 0.00665 | -0.115 | 113.021
2 | 0.812 | 0.00695 | -0.115 | 116.784
2.5 | 0.872 | 0.00728 | -0.115 | 119.715
3 | 0.932 | 0.00883 | -0.115 | 105.497
3.5 | 0.991 | 0.00929 | -0.115 | 106.662
4 | 1.05 | 0.00981 | -0.115 | 107.038
4.5 | 1.109 | 0.01038 | -0.115 | 106.784
5 | 1.167 | 0.01107 | -0.115 | 105.447
5.5 | 1.22 | 0.0102 | -0.115 | 119.614
6 | 1.274 | 0.01119 | -0.114 | 113.916
6.5 | 1.327 | 0.012 | -0.114 | 110.553
7 | 1.377 | 0.01296 | -0.114 | 106.285
7.5 | 1.426 | 0.0141 | -0.113 | 101.105
8 | 1.471 | 0.01549 | -0.113 | 94.978
8.5 | 1.514 | 0.01716 | -0.112 | 88.225
9 | 1.554 | 0.01886 | -0.112 | 82.428
9.5 | 1.592 | 0.02046 | -0.111 | 77.842
10 | 1.628 | 0.02209 | -0.111 | 73.675
10.5 | 1.66 | 0.02374 | -0.11 | 69.954
11 | 1.689 | 0.02541 | -0.11 | 66.491
11.5 | 1.715 | 0.02724 | -0.109 | 62.952
12 | 1.737 | 0.02923 | -0.108 | 59.427
12.5 | 1.755 | 0.03143 | -0.108 | 55.859
13 | 1.768 | 0.03384 | -0.107 | 52.267
13.5 | 1.777 | 0.03656 | -0.106 | 48.617
14 | 1.782 | 0.03953 | -0.105 | 45.079
14.5 | 1.783 | 0.04285 | -0.105 | 41.606
15 | 1.779 | 0.04661 | -0.104 | 38.165
15.5 | 1.77 | 0.05075 | -0.103 | 34.877
16 | 1.755 | 0.05566 | -0.102 | 31.538
16.5 | 1.737 | 0.06093 | -0.101 | 28.507
17 | 1.715 | 0.0669 | -0.099 | 25.628
17.5 | 1.688 | 0.07384 | -0.098 | 22.861
18 | 1.659 | 0.0815 | -0.097 | 20.352
18.5 | 1.625 | 0.09027 | -0.095 | 18.007
19 | 1.589 | 0.10033 | -0.093 | 15.842
19.5 | 1.552 | 0.11087 | -0.091 | 14

## 36. Re 750k Mach 0.10 (2)
BIGFOIL.COM POLAR EXPORT
Joukowsky 14.00% thick 4.00% camber
Joukowsky 14.00% thick 4.00% camber |  |  |  | Cl Max: | 1.6839 | at alpha= | 15.5 | deg
XFOIL ncrit=9 |  |  |  | L/D Max: | 123.657 | at alpha= | 5 | deg
Re: | 750000 |  |  | Cd Min: | 0.21547 | at alpha= | -20 | deg
Mach: | 0.1 |  |  | Cl=0 at alpha= | -4.5008 | deg
|  |  |  | @ Cl=0.1, Cd= | 0.0081902
|  |  |  | @ Cl=0.4, Cd= | 0.0076278
|  |  |  | @ Cl=0.6, Cd= | 0.007672
alpha (deg) | Cl | Cd | Cm | Cl/Cd
-20 | -0.5491 | 0.21547 | 0.004 | -2.5484
-19.5 | -0.5264 | 0.21153 | 0.0018 | -2.4885
-19 | -0.507 | 0.20668 | -0.0012 | -2.4531
-17.5 | -0.7726 | 0.11086 | -0.0474 | -6.9692
-17 | -0.8137 | 0.09606 | -0.0563 | -8.4707
-16.5 | -0.8408 | 0.08439 | -0.0634 | -9.9633
-16 | -0.8672 | 0.07321 | -0.0704 | -11.8454
-15.5 | -0.8854 | 0.06444 | -0.0755 | -13.7399
-15 | -0.9071 | 0.0555 | -0.0811 | -16.3441
-14.5 | -0.9306 | 0.04671 | -0.0864 | -19.9229
-14 | -0.9528 | 0.03848 | -0.0911 | -24.7609
-13.5 | -0.9842 | 0.03104 | -0.0935 | -31.7075
-13 | -0.9661 | 0.0248 | -0.1028 | -38.9556
-12.5 | -0.903 | 0.02133 | -0.1109 | -42.3347
-12 | -0.8352 | 0.01938 | -0.1163 | -43.096
-11.5 | -0.7731 | 0.01759 | -0.1198 | -43.9511
-11 | -0.7213 | 0.01634 | -0.1203 | -44.1432
-10.5 | -0.6726 | 0.01526 | -0.1197 | -44.076
-10 | -0.6221 | 0.01434 | -0.1192 | -43.3821
-9.5 | -0.5701 | 0.01342 | -0.1188 | -42.4814
-9 | -0.5159 | 0.01278 | -0.1185 | -40.3678
-8.5 | -0.4609 | 0.01201 | -0.1184 | -38.3764
-8 | -0.4049 | 0.01135 | -0.1184 | -35.674
-7.5 | -0.3482 | 0.01082 | -0.1184 | -32.1811
-7 | -0.291 | 0.01036 | -0.1184 | -28.0888
-6.5 | -0.2333 | 0.00992 | -0.1185 | -23.5181
-6 | -0.1752 | 0.0095 | -0.1186 | -18.4421
-5.5 | -0.1169 | 0.00913 | -0.1188 | -12.8039
-5 | -0.0584 | 0.00882 | -0.1189 | -6.6213
-4.5 | 0.0001 | 0.00856 | -0.1191 | 0.011682
-4 | 0.0589 | 0.00833 | -0.1192 | 7.0708
-3.5 | 0.1177 | 0.00813 | -0.1194 | 14.4772
-3 | 0.1766 | 0.00795 | -0.1195 | 22.2138
-2.5 | 0.2354 | 0.00783 | -0.1197 | 30.0639
-2 | 0.2942 | 0.00772 | -0.1198 | 38.1088
-1.5 | 0.3528 | 0.00766 | -0.1199 | 46.0574
-1 | 0.4114 | 0.00762 | -0.12 | 53.9895
-0.5 | 0.4698 | 0.00761 | -0.12 | 61.7346
0 | 0.528 | 0.00761 | -0.12 | 69.3824
0.5 | 0.5861 | 0.00766 | -0.12 | 76.5144
1 | 0.644 | 0.00771 | -0.12 | 83.5279
1.5 | 0.7017 | 0.00779 | -0.1199 | 90.077
2 | 0.759 | 0.0079 | -0.1198 | 96.0759
2.5 | 0.816 | 0.00803 | -0.1196 | 101.6189
3 | 0.8724 | 0.0082 | -0.1194 | 106.3902
3.5 | 0.9281 | 0.00842 | -0.119 | 110.2257
4 | 0.9836 | 0.0086 | -0.1186 | 114.3721
4.5 | 1.0375 | 0.0088 | -0.1179 | 117.8977
5 | 1.082 | 0.00875 | -0.115 | 123.6571
5.5 | 1.1359 | 0.00923 | -0.1144 | 123.0661
6 | 1.1884 | 0.00978 | -0.1136 | 121.5133
6.5 | 1.2393 | 0.01041 | -0.1126 | 119.049
7 | 1.2885 | 0.01112 | -0.1114 | 115.8723
7.5 | 1.3362 | 0.01188 | -0.11 | 112.4747
8 | 1.3817 | 0.01273 | -0.1082 | 108.5389
8.5 | 1.4244 | 0.01368 | -0.106 | 104.1228
9 | 1.4633 | 0.01473 | -0.1033 | 99.3415
9.5 | 1.496 | 0.01585 | -0.0996 | 94.3849
10 | 1.5229 | 0.01704 | -0.095 | 89.3721
10.5 | 1.5474 | 0.01845 | -0.0905 | 83.8699
11 | 1.5694 | 0.02012 | -0.0862 | 78.002
11.5 | 1.5899 | 0.02207 | -0.0822 | 72.039
12 | 1.6092 | 0.02428 | -0.0786 | 66.2768
12.5 | 1.6272 | 0.02679 | -0.0753 | 60.7391
13 | 1.6437 | 0.02962 | -0.0725 | 55.4929
13.5 | 1.6568 | 0.03295 | -0.0699 | 50.2822
14 | 1.6644 | 0.03703 | -0.0677 | 44.9473
14.5 | 1.6757 | 0.04104 | -0.0662 | 40.8309
15 | 1.6785 | 0.04624 | -0.0651 | 36.2997
15.5 | 1.6839 | 0.0515 | -0.0645 | 32.6971
16 | 1.6792 | 0.05834 | -0.0647 | 28.783
16.5 | 1.681 | 0.06476 | -0.0654 | 25.9574
17 | 1.6728 | 0.07287 | -0.067 | 22.9559
17.5 | 1.662 | 0.08179 | -0.0693 | 20.3203
18 | 1.6559 | 0.09031 | -0.0718 | 18.3357
18.5 | 1.6421 | 0.10035 | -0.0754 | 16.3637
19 | 1.6223 | 0.11171 | -0.0801 | 14.5224
19.5 | 1.613 | 0.12147 | -0.0844 | 13.279
20 | 1.6029 | 0.13145 | -0.0892 | 12.194

## 37. Re 750k Mach 0.25 (1)
BIGFOIL.COM POLAR EXPORT
Joukowsky 14.00% thick 4.00% camber
Joukowsky 14.00% thick 4.00% camber |  |  |  | Cl Max: | 1.735 | at alpha= | 12.5 | deg
JavaFoil+Calcfoil stall+Eppler ext transition |  |  |  | L/D Max: | 118.044 | at alpha= | 2 | deg
Re: | 750000 |  |  | Cd Min: | 0.00525 | at alpha= | -3 | deg
Mach: | 0.25 |  |  | Cl=0 at alpha= | -4.6693 | deg
|  |  |  | @ Cl=0.1, Cd= | 0.0052674
|  |  |  | @ Cl=0.4, Cd= | 0.0055235
|  |  |  | @ Cl=0.6, Cd= | 0.006051
alpha (deg) | Cl | Cd | Cm | Cl/Cd
-20 | -0.597 | 0.20765 | -0.058 | -2.874
-19.5 | -0.634 | 0.1924 | -0.059 | -3.295
-19 | -0.668 | 0.18012 | -0.06 | -3.707
-18.5 | -0.698 | 0.16802 | -0.062 | -4.152
-18 | -0.723 | 0.15781 | -0.064 | -4.582
-17.5 | -0.742 | 0.14722 | -0.065 | -5.041
-17 | -0.757 | 0.1381 | -0.066 | -5.485
-16.5 | -0.768 | 0.12835 | -0.068 | -5.986
-16 | -0.775 | 0.11987 | -0.069 | -6.464
-15.5 | -0.777 | 0.1113 | -0.071 | -6.981
-15 | -0.775 | 0.10339 | -0.073 | -7.494
-14.5 | -0.768 | 0.0956 | -0.075 | -8.038
-14 | -0.758 | 0.08801 | -0.077 | -8.613
-13.5 | -0.744 | 0.08046 | -0.079 | -9.244
-13 | -0.726 | 0.07311 | -0.081 | -9.926
-12.5 | -0.704 | 0.06589 | -0.084 | -10.687
-12 | -0.678 | 0.05899 | -0.086 | -11.499
-11.5 | -0.65 | 0.05196 | -0.089 | -12.511
-11 | -0.619 | 0.04564 | -0.092 | -13.553
-10.5 | -0.585 | 0.0395 | -0.094 | -14.8
-10 | -0.548 | 0.03376 | -0.097 | -16.231
-9.5 | -0.509 | 0.02859 | -0.1 | -17.798
-9 | -0.467 | 0.02386 | -0.102 | -19.574
-8.5 | -0.423 | 0.01968 | -0.105 | -21.487
-8 | -0.377 | 0.01599 | -0.108 | -23.545
-7.5 | -0.329 | 0.01281 | -0.111 | -25.648
-7 | -0.28 | 0.01022 | -0.115 | -27.432
-6.5 | -0.226 | 0.00564 | -0.118 | -40.182
-6 | -0.165 | 0.00556 | -0.118 | -29.751
-5.5 | -0.104 | 0.00545 | -0.118 | -19.011
-5 | -0.041 | 0.00533 | -0.118 | -7.769
-4.5 | 0.021 | 0.00529 | -0.118 | 3.97
-4 | 0.084 | 0.00527 | -0.118 | 15.873
-3.5 | 0.146 | 0.00526 | -0.118 | 27.818
-3 | 0.209 | 0.00525 | -0.118 | 39.903
-2.5 | 0.272 | 0.00539 | -0.118 | 50.473
-2 | 0.335 | 0.00548 | -0.118 | 61.2
-1.5 | 0.398 | 0.00552 | -0.118 | 72.057
-1 | 0.461 | 0.00563 | -0.118 | 81.851
-0.5 | 0.523 | 0.00579 | -0.118 | 90.376
0 | 0.586 | 0.00599 | -0.118 | 97.798
0.5 | 0.648 | 0.00626 | -0.118 | 103.461
1 | 0.71 | 0.00646 | -0.118 | 109.868
1.5 | 0.772 | 0.00675 | -0.118 | 114.436
2 | 0.834 | 0.00707 | -0.118 | 118.044
2.5 | 0.896 | 0.00866 | -0.118 | 103.39
3 | 0.957 | 0.0091 | -0.118 | 105.13
3.5 | 1.018 | 0.00963 | -0.118 | 105.66
4 | 1.078 | 0.01018 | -0.118 | 105.933
4.5 | 1.138 | 0.01089 | -0.118 | 104.527
5 | 1.194 | 0.01059 | -0.118 | 112.771
5.5 | 1.25 | 0.01103 | -0.118 | 113.378
6 | 1.305 | 0.01182 | -0.117 | 110.382
6.5 | 1.357 | 0.01276 | -0.117 | 106.379
7 | 1.407 | 0.01388 | -0.117 | 101.431
7.5 | 1.455 | 0.01525 | -0.116 | 95.4
8 | 1.499 | 0.01689 | -0.116 | 88.76
8.5 | 1.54 | 0.01877 | -0.115 | 82.053
9 | 1.579 | 0.02062 | -0.114 | 76.561
9.5 | 1.614 | 0.02244 | -0.114 | 71.911
10 | 1.646 | 0.02425 | -0.113 | 67.874
10.5 | 1.674 | 0.02621 | -0.112 | 63.87
11 | 1.697 | 0.02824 | -0.112 | 60.081
11.5 | 1.715 | 0.03049 | -0.111 | 56.238
12 | 1.728 | 0.03307 | -0.11 | 52.251
12.5 | 1.735 | 0.03585 | -0.11 | 48.396
13 | 1.735 | 0.03902 | -0.109 | 44.455
13.5 | 1.728 | 0.04259 | -0.108 | 40.58
14 | 1.715 | 0.04675 | -0.107 | 36.682
14.5 | 1.694 | 0.05171 | -0.105 | 32.769
15 | 1.667 | 0.05743 | -0.104 | 29.03
15.5 | 1.632 | 0.06376 | -0.103 | 25.602
16 | 1.588 | 0.07163 | -0.101 | 22.17
16.5 | 1.536 | 0.08122 | -0.099 | 18.916
17 | 1.478 | 0.0923 | -0.096 | 16.016
17.5 | 1.413 | 0.10619 | -0.093 | 13.308

## 38. Re 750k Mach 0.25 (2)
BIGFOIL.COM POLAR EXPORT
Joukowsky 14.00% thick 4.00% camber
Joukowsky 14.00% thick 4.00% camber |  |  |  | Cl Max: | 1.6403 | at alpha= | 14 | deg
XFOIL ncrit=9 |  |  |  | L/D Max: | 120.981 | at alpha= | 5.5 | deg
Re: | 750000 |  |  | Cd Min: | 0.18977 | at alpha= | -17.5 | deg
Mach: | 0.25 |  |  | Cl=0 at alpha= | -4.4705 | deg
|  |  |  | @ Cl=0.1, Cd= | 0.0083698
|  |  |  | @ Cl=0.4, Cd= | 0.007779
|  |  |  | @ Cl=0.6, Cd= | 0.0078073
alpha (deg) | Cl | Cd | Cm | Cl/Cd
-17.5 | -0.4617 | 0.18977 | -0.0119 | -2.4329
-17 | -0.4439 | 0.18396 | -0.015 | -2.413
-15.5 | -0.7045 | 0.09744 | -0.0579 | -7.2301
-15 | -0.7273 | 0.08651 | -0.0644 | -8.4071
-14.5 | -0.7535 | 0.07557 | -0.0711 | -9.9709
-14 | -0.7805 | 0.06511 | -0.0776 | -11.9874
-13.5 | -0.8101 | 0.05526 | -0.0837 | -14.6598
-13 | -0.8393 | 0.0462 | -0.089 | -18.1667
-12.5 | -0.8727 | 0.03806 | -0.0922 | -22.9296
-12 | -0.8676 | 0.02862 | -0.1054 | -30.3145
-11.5 | -0.8001 | 0.02194 | -0.1222 | -36.4676
-11 | -0.7431 | 0.01956 | -0.1255 | -37.9908
-10.5 | -0.7003 | 0.0175 | -0.1252 | -40.0171
-10 | -0.6494 | 0.01629 | -0.1243 | -39.8649
-9.5 | -0.5976 | 0.01491 | -0.1238 | -40.0805
-9 | -0.5424 | 0.01381 | -0.1234 | -39.2759
-8.5 | -0.4849 | 0.01305 | -0.1229 | -37.1571
-8 | -0.4268 | 0.01216 | -0.1228 | -35.0987
-7.5 | -0.3675 | 0.01144 | -0.1226 | -32.1241
-7 | -0.3076 | 0.01082 | -0.1225 | -28.4288
-6.5 | -0.2473 | 0.0103 | -0.1225 | -24.0097
-6 | -0.1868 | 0.00985 | -0.1224 | -18.9645
-5.5 | -0.1259 | 0.00943 | -0.1224 | -13.351
-5 | -0.0648 | 0.00908 | -0.1225 | -7.1366
-4.5 | -0.0036 | 0.0088 | -0.1225 | -0.40909
-4 | 0.0575 | 0.00853 | -0.1226 | 6.7409
-3.5 | 0.1185 | 0.0083 | -0.1227 | 14.2771
-3 | 0.1795 | 0.00815 | -0.1227 | 22.0245
-2.5 | 0.2405 | 0.008 | -0.1228 | 30.0625
-2 | 0.3015 | 0.00789 | -0.1229 | 38.2129
-1.5 | 0.3624 | 0.00781 | -0.123 | 46.402
-1 | 0.4231 | 0.00776 | -0.123 | 54.5232
-0.5 | 0.4836 | 0.00775 | -0.123 | 62.4
0 | 0.5439 | 0.00777 | -0.123 | 70
0.5 | 0.6041 | 0.00781 | -0.123 | 77.3496
1 | 0.6639 | 0.00789 | -0.1228 | 84.1445
1.5 | 0.7233 | 0.008 | -0.1226 | 90.4125
2 | 0.7825 | 0.00815 | -0.1224 | 96.0123
2.5 | 0.8416 | 0.00829 | -0.1221 | 101.5199
3 | 0.9001 | 0.00846 | -0.1218 | 106.3948
3.5 | 0.9578 | 0.00869 | -0.1213 | 110.2186
4 | 1.0148 | 0.00895 | -0.1206 | 113.3855
4.5 | 1.0709 | 0.00919 | -0.1198 | 116.5288
5 | 1.1194 | 0.00932 | -0.1173 | 120.1073
5.5 | 1.1711 | 0.00968 | -0.1155 | 120.9814
6 | 1.2247 | 0.0103 | -0.1143 | 118.9029
6.5 | 1.2762 | 0.01101 | -0.1128 | 115.9128
7 | 1.3254 | 0.01182 | -0.1109 | 112.132
7.5 | 1.3717 | 0.01274 | -0.1086 | 107.6688
8 | 1.4147 | 0.01374 | -0.1058 | 102.9622
8.5 | 1.4527 | 0.01483 | -0.1022 | 97.9568
9 | 1.4814 | 0.01604 | -0.0971 | 92.3566
9.5 | 1.5063 | 0.01754 | -0.092 | 85.878
10 | 1.5311 | 0.01921 | -0.0874 | 79.7033
10.5 | 1.5531 | 0.02123 | -0.083 | 73.1559
11 | 1.5728 | 0.02362 | -0.0789 | 66.5876
11.5 | 1.5901 | 0.0264 | -0.0752 | 60.2311
12 | 1.6061 | 0.02956 | -0.072 | 54.3336
12.5 | 1.6194 | 0.0332 | -0.0693 | 48.7771
13 | 1.6292 | 0.03744 | -0.067 | 43.515
13.5 | 1.6323 | 0.04265 | -0.0653 | 38.272
14 | 1.6403 | 0.04777 | -0.0643 | 34.3375
14.5 | 1.6388 | 0.05433 | -0.064 | 30.1638
15 | 1.6391 | 0.06108 | -0.0643 | 26.8353
15.5 | 1.6286 | 0.06961 | -0.0658 | 23.3961
16 | 1.6255 | 0.0776 | -0.0674 | 20.9472
16.5 | 1.6128 | 0.08731 | -0.0703 | 18.4721
17 | 1.598 | 0.0977 | -0.0739 | 16.3562
17.5 | 1.5879 | 0.10767 | -0.0777 | 14.7478
18 | 1.5738 | 0.11851 | -0.0824 | 13.2799
18.5 | 1.5568 | 0.13001 | -0.088 | 11.9745
19 | 1.5501 | 0.13991 | -0.093 | 11.0793

## 39. Re 750k Mach 0.50 (1)
BIGFOIL.COM POLAR EXPORT
Joukowsky 14.00% thick 4.00% camber
Joukowsky 14.00% thick 4.00% camber |  |  |  | Cl Max: | 1.603 | at alpha= | 9 | deg
JavaFoil+Calcfoil stall+Eppler ext transition |  |  |  | L/D Max: | 122.232 | at alpha= | 2 | deg
Re: | 750000 |  |  | Cd Min: | 0.00543 | at alpha= | -3.5 | deg
Mach: | 0.5 |  |  | Cl=0 at alpha= | -4.6667 | deg
|  |  |  | @ Cl=0.1, Cd= | 0.005448
|  |  |  | @ Cl=0.4, Cd= | 0.0055714
|  |  |  | @ Cl=0.6, Cd= | 0.0060503
alpha (deg) | Cl | Cd | Cm | Cl/Cd
-20 | -0.879 | 0.21453 | -0.075 | -4.095
-19.5 | -0.85 | 0.2079 | -0.076 | -4.09
-19 | -0.822 | 0.20193 | -0.075 | -4.069
-18.5 | -0.792 | 0.19932 | -0.074 | -3.975
-18 | -0.764 | 0.18905 | -0.074 | -4.041
-17.5 | -0.734 | 0.18637 | -0.073 | -3.94
-17 | -0.706 | 0.18008 | -0.073 | -3.919
-16.5 | -0.677 | 0.17585 | -0.073 | -3.852
-16 | -0.648 | 0.17361 | -0.071 | -3.731
-15.5 | -0.619 | 0.16771 | -0.071 | -3.693
-15 | -0.59 | 0.15996 | -0.069 | -3.688
-14.5 | -0.561 | 0.15428 | -0.069 | -3.639
-14 | -0.532 | 0.15046 | -0.067 | -3.537
-13.5 | -0.504 | 0.14377 | -0.067 | -3.503
-13 | -0.474 | 0.13513 | -0.065 | -3.511
-12.5 | -0.446 | 0.13214 | -0.065 | -3.375
-12 | -0.417 | 0.12454 | -0.062 | -3.348
-11.5 | -0.389 | 0.11793 | -0.062 | -3.295
-11 | -0.36 | 0.11251 | -0.06 | -3.197
-10.5 | -0.331 | 0.10135 | -0.058 | -3.265
-10 | -0.388 | 0.0775 | -0.066 | -5.004
-9.5 | -0.448 | 0.06158 | -0.084 | -7.273
-9 | -0.439 | 0.0503 | -0.093 | -8.732
-8.5 | -0.412 | 0.04095 | -0.1 | -10.066
-8 | -0.375 | 0.03321 | -0.106 | -11.301
-7.5 | -0.332 | 0.0267 | -0.11 | -12.419
-7 | -0.282 | 0.0214 | -0.114 | -13.195
-6.5 | -0.229 | 0.01706 | -0.118 | -13.397
-6 | -0.171 | 0.01345 | -0.122 | -12.721
-5.5 | -0.111 | 0.01042 | -0.127 | -10.604
-5 | -0.046 | 0.00564 | -0.132 | -8.166
-4.5 | 0.023 | 0.00556 | -0.132 | 4.206
-4 | 0.093 | 0.00545 | -0.132 | 17.1
-3.5 | 0.163 | 0.00543 | -0.132 | 30.104
-3 | 0.234 | 0.00545 | -0.132 | 42.914
-2.5 | 0.304 | 0.00552 | -0.132 | 55.067
-2 | 0.375 | 0.0055 | -0.132 | 68.099
-1.5 | 0.445 | 0.0057 | -0.132 | 77.989
-1 | 0.515 | 0.00586 | -0.132 | 87.843
-0.5 | 0.584 | 0.006 | -0.132 | 97.393
0 | 0.654 | 0.00622 | -0.132 | 105.212
0.5 | 0.724 | 0.00652 | -0.132 | 111.036
1 | 0.793 | 0.0069 | -0.132 | 114.904
1.5 | 0.862 | 0.00722 | -0.132 | 119.346
2 | 0.931 | 0.00761 | -0.132 | 122.232
2.5 | 0.999 | 0.00992 | -0.132 | 100.696
3 | 1.064 | 0.01025 | -0.132 | 103.744
3.5 | 1.128 | 0.01106 | -0.132 | 102.063
4 | 1.192 | 0.01175 | -0.131 | 101.503
4.5 | 1.254 | 0.01253 | -0.131 | 100.129
5 | 1.314 | 0.01347 | -0.131 | 97.557
5.5 | 1.372 | 0.01462 | -0.13 | 93.817
6 | 1.425 | 0.01562 | -0.13 | 91.276
6.5 | 1.474 | 0.01752 | -0.129 | 84.137
7 | 1.518 | 0.01994 | -0.128 | 76.105
7.5 | 1.554 | 0.02285 | -0.127 | 68.008
8 | 1.583 | 0.02592 | -0.126 | 61.052
8.5 | 1.6 | 0.02911 | -0.125 | 54.97
9 | 1.603 | 0.03276 | -0.124 | 48.923
9.5 | 1.578 | 0.03721 | -0.123 | 42.402
10 | 1.508 | 0.04323 | -0.121 | 34.889
10.5 | 1.291 | 0.05475 | -0.116 | 23.59
11 | 0.859 | 0.11113 | -0.056 | 7.727
11.5 | 0.886 | 0.11848 | -0.058 | 7.475
12 | 0.913 | 0.13005 | -0.06 | 7.017
12.5 | 0.94 | 0.13242 | -0.063 | 7.096
13 | 0.967 | 0.14071 | -0.065 | 6.872
13.5 | 0.994 | 0.15101 | -0.067 | 6.583
14 | 1.021 | 0.1572 | -0.069 | 6.498

## 40. Re 750k Mach 0.50 (2)
BIGFOIL.COM POLAR EXPORT
Joukowsky 14.00% thick 4.00% camber
Joukowsky 14.00% thick 4.00% camber |  |  |  | Cl Max: | 1.5366 | at alpha= | 10.5 | deg
XFOIL ncrit=9 |  |  |  | L/D Max: | 108.374 | at alpha= | 4.5 | deg
Re: | 750000 |  |  | Cd Min: | 0.24506 | at alpha= | -20 | deg
Mach: | 0.5 |  |  | Cl=0 at alpha= | -4.3221 | deg
|  |  |  | @ Cl=0.1, Cd= | 0.0092789
|  |  |  | @ Cl=0.4, Cd= | 0.0085033
|  |  |  | @ Cl=0.6, Cd= | 0.0085092
alpha (deg) | Cl | Cd | Cm | Cl/Cd
-20 | -0.5739 | 0.24506 | 0.0111 | -2.3419
-19.5 | -0.5588 | 0.23462 | 0.0045 | -2.3817
-19 | -0.5317 | 0.22888 | 0.0017 | -2.3231
-18.5 | -0.5082 | 0.22214 | -0.0024 | -2.2877
-18 | -0.4946 | 0.21182 | -0.0088 | -2.335
-17.5 | -0.4689 | 0.2054 | -0.0117 | -2.2829
-17 | -0.4454 | 0.19911 | -0.0151 | -2.237
-16.5 | -0.4338 | 0.18903 | -0.0213 | -2.2949
-16 | -0.4172 | 0.18055 | -0.0256 | -2.3107
-15.5 | -0.3901 | 0.17537 | -0.0272 | -2.2244
-15 | -0.3738 | 0.16717 | -0.0309 | -2.236
-14.5 | -0.3584 | 0.15931 | -0.0343 | -2.2497
-14 | -0.3469 | 0.15079 | -0.038 | -2.3006
-13.5 | -0.3499 | 0.13899 | -0.0432 | -2.5174
-13 | -0.329 | 0.13407 | -0.0449 | -2.4539
-12.5 | -0.3193 | 0.12668 | -0.0476 | -2.5205
-12 | -0.3348 | 0.11451 | -0.0527 | -2.9238
-11.5 | -0.321 | 0.10917 | -0.0541 | -2.9404
-10.5 | -0.3473 | 0.08402 | -0.0717 | -4.1335
-10 | -0.4289 | 0.0592 | -0.0991 | -7.2449
-9.5 | -0.4541 | 0.04395 | -0.1205 | -10.3322
-9 | -0.4849 | 0.0356 | -0.1255 | -13.6208
-8.5 | -0.5168 | 0.02773 | -0.1298 | -18.6369
-8 | -0.5025 | 0.02007 | -0.1396 | -25.0374
-7.5 | -0.4509 | 0.01668 | -0.1409 | -27.0324
-7 | -0.3859 | 0.01453 | -0.1408 | -26.5588
-6.5 | -0.3158 | 0.01306 | -0.1402 | -24.1807
-6 | -0.2438 | 0.01197 | -0.1396 | -20.3676
-5.5 | -0.1711 | 0.01112 | -0.139 | -15.3867
-5 | -0.0983 | 0.01046 | -0.1385 | -9.3977
-4.5 | -0.0257 | 0.00994 | -0.138 | -2.5855
-3.5 | 0.1188 | 0.00918 | -0.1373 | 12.9412
-3 | 0.1906 | 0.00892 | -0.1371 | 21.3677
-2.5 | 0.2619 | 0.00873 | -0.1368 | 30
-2 | 0.3328 | 0.00857 | -0.1367 | 38.8331
-1.5 | 0.4033 | 0.0085 | -0.1364 | 47.4471
-1 | 0.4735 | 0.00845 | -0.1362 | 56.0355
-0.5 | 0.5432 | 0.00846 | -0.1359 | 64.208
0 | 0.6125 | 0.00852 | -0.1356 | 71.8897
0.5 | 0.6813 | 0.00862 | -0.1351 | 79.0371
1 | 0.7501 | 0.00874 | -0.1346 | 85.8238
1.5 | 0.8184 | 0.00891 | -0.1339 | 91.8519
2 | 0.886 | 0.00913 | -0.1331 | 97.0427
2.5 | 0.9523 | 0.00942 | -0.1319 | 101.0934
3 | 1.0183 | 0.00974 | -0.1306 | 104.5483
3.5 | 1.083 | 0.01013 | -0.129 | 106.9102
4 | 1.1456 | 0.0106 | -0.1269 | 108.0755
4.5 | 1.2062 | 0.01113 | -0.1244 | 108.3738
5 | 1.2631 | 0.01172 | -0.1211 | 107.773
5.5 | 1.3026 | 0.0121 | -0.1145 | 107.6529
6 | 1.3461 | 0.01311 | -0.1091 | 102.6773
6.5 | 1.3835 | 0.01443 | -0.1032 | 95.8766
7 | 1.4163 | 0.01615 | -0.0973 | 87.6966
8 | 1.4712 | 0.02098 | -0.0864 | 70.1239
8.5 | 1.4927 | 0.02425 | -0.0816 | 61.5546
9 | 1.51 | 0.02816 | -0.0774 | 53.6222
9.5 | 1.5221 | 0.03285 | -0.0739 | 46.3349
10 | 1.5321 | 0.03809 | -0.0711 | 40.2232
10.5 | 1.5366 | 0.04425 | -0.0692 | 34.7254
11 | 1.5358 | 0.05136 | -0.0682 | 29.9026
11.5 | 1.5329 | 0.05917 | -0.0682 | 25.9067
12 | 1.5279 | 0.0677 | -0.0691 | 22.5687
12.5 | 1.5159 | 0.07746 | -0.0711 | 19.5701
13 | 1.506 | 0.08745 | -0.0738 | 17.2213
13.5 | 1.4921 | 0.09836 | -0.0776 | 15.1698
14 | 1.4803 | 0.10943 | -0.0819 | 13.5274
14.5 | 1.4667 | 0.12109 | -0.0873 | 12.1125
15 | 1.4547 | 0.13292 | -0.0933 | 10.9442
15.5 | 1.4423 | 0.1451 | -0.1003 | 9.94

## 41. Re 1M Mach 0.00 (1)
BIGFOIL.COM POLAR EXPORT
Joukowsky 14.00% thick 4.00% camber
Joukowsky 14.00% thick 4.00% camber |  |  |  | Cl Max: | 1.8 | at alpha= | 14.5 | deg
JavaFoil+Calcfoil stall+Eppler ext transition |  |  |  | L/D Max: | 126.416 | at alpha= | 2.5 | deg
Re: | 1000000 |  |  | Cd Min: | 0.00492 | at alpha= | -4 | deg
Mach: | 0 |  |  | Cl=0 at alpha= | -4.6667 | deg
|  |  |  | @ Cl=0.1, Cd= | 0.0049262
|  |  |  | @ Cl=0.4, Cd= | 0.0052521
|  |  |  | @ Cl=0.6, Cd= | 0.0057528
alpha (deg) | Cl | Cd | Cm | Cl/Cd
-20 | -0.917 | 0.15846 | -0.068 | -5.785
-19.5 | -0.92 | 0.14993 | -0.069 | -6.139
-19 | -0.922 | 0.14218 | -0.07 | -6.487
-18.5 | -0.922 | 0.13421 | -0.071 | -6.871
-18 | -0.919 | 0.12626 | -0.072 | -7.283
-17.5 | -0.914 | 0.11862 | -0.073 | -7.702
-17 | -0.905 | 0.11132 | -0.074 | -8.133
-16.5 | -0.895 | 0.10415 | -0.075 | -8.593
-16 | -0.882 | 0.09688 | -0.077 | -9.107
-15.5 | -0.867 | 0.08994 | -0.078 | -9.643
-15 | -0.85 | 0.08317 | -0.08 | -10.219
-14.5 | -0.83 | 0.07634 | -0.081 | -10.878
-14 | -0.809 | 0.06961 | -0.083 | -11.617
-13.5 | -0.785 | 0.06292 | -0.085 | -12.472
-13 | -0.758 | 0.05671 | -0.087 | -13.371
-12.5 | -0.73 | 0.05022 | -0.089 | -14.54
-12 | -0.699 | 0.04461 | -0.091 | -15.661
-11.5 | -0.666 | 0.039 | -0.093 | -17.065
-11 | -0.631 | 0.03366 | -0.095 | -18.734
-10.5 | -0.593 | 0.02877 | -0.097 | -20.624
-10 | -0.555 | 0.02424 | -0.1 | -22.876
-9.5 | -0.514 | 0.02021 | -0.102 | -25.416
-9 | -0.471 | 0.01649 | -0.104 | -28.563
-8.5 | -0.427 | 0.01337 | -0.107 | -31.918
-8 | -0.382 | 0.01056 | -0.11 | -36.194
-7.5 | -0.337 | 0.00544 | -0.114 | -62.001
-7 | -0.279 | 0.00535 | -0.114 | -52.163
-6.5 | -0.22 | 0.00527 | -0.114 | -41.732
-6 | -0.16 | 0.00515 | -0.114 | -31.156
-5.5 | -0.1 | 0.00509 | -0.114 | -19.731
-5 | -0.04 | 0.00501 | -0.114 | -8.016
-4.5 | 0.02 | 0.00498 | -0.114 | 4.086
-4 | 0.081 | 0.00492 | -0.114 | 16.476
-3.5 | 0.142 | 0.00494 | -0.114 | 28.743
-3 | 0.203 | 0.00495 | -0.115 | 40.923
-2.5 | 0.264 | 0.00511 | -0.115 | 51.596
-2 | 0.325 | 0.00513 | -0.115 | 63.295
-1.5 | 0.385 | 0.00523 | -0.115 | 73.75
-1 | 0.446 | 0.00532 | -0.115 | 83.88
-0.5 | 0.507 | 0.00547 | -0.115 | 92.574
0 | 0.567 | 0.00565 | -0.115 | 100.401
0.5 | 0.628 | 0.00584 | -0.115 | 107.443
1 | 0.688 | 0.00608 | -0.115 | 113.145
1.5 | 0.748 | 0.00633 | -0.115 | 118.215
2 | 0.808 | 0.00656 | -0.115 | 123.169
2.5 | 0.868 | 0.00686 | -0.115 | 126.416
3 | 0.927 | 0.00838 | -0.115 | 110.607
3.5 | 0.986 | 0.0088 | -0.115 | 112.141
4 | 1.045 | 0.00928 | -0.115 | 112.676
4.5 | 1.103 | 0.00983 | -0.115 | 112.281
5 | 1.161 | 0.01049 | -0.114 | 110.742
5.5 | 1.217 | 0.01067 | -0.114 | 114.033
6 | 1.27 | 0.01023 | -0.114 | 124.187
6.5 | 1.323 | 0.01123 | -0.114 | 117.833
7 | 1.374 | 0.01203 | -0.113 | 114.193
7.5 | 1.423 | 0.01297 | -0.113 | 109.694
8 | 1.469 | 0.01425 | -0.113 | 103.104
8.5 | 1.512 | 0.01577 | -0.112 | 95.932
9 | 1.553 | 0.01735 | -0.112 | 89.541
9.5 | 1.592 | 0.01887 | -0.111 | 84.358
10 | 1.628 | 0.02033 | -0.111 | 80.086
10.5 | 1.662 | 0.02185 | -0.11 | 76.057
11 | 1.692 | 0.02336 | -0.11 | 72.427
11.5 | 1.719 | 0.02498 | -0.109 | 68.81
12 | 1.743 | 0.02679 | -0.108 | 65.044
12.5 | 1.763 | 0.02868 | -0.108 | 61.475
13 | 1.778 | 0.03085 | -0.107 | 57.637
13.5 | 1.789 | 0.03322 | -0.106 | 53.856
14 | 1.797 | 0.03581 | -0.106 | 50.174
14.5 | 1.8 | 0.03866 | -0.105 | 46.57
15 | 1.8 | 0.04188 | -0.104 | 42.972
15.5 | 1.795 | 0.04542 | -0.103 | 39.519
16 | 1.784 | 0.04955 | -0.102 | 36.014
16.5 | 1.771 | 0.05394 | -0.102 | 32.827
17 | 1.753 | 0.05894 | -0.1 | 29.743
17.5 | 1.731 | 0.06479 | -0.099 | 26.725
18 | 1.708 | 0.07078 | -0.098 | 24.127
18.5 | 1.68 | 0.07796 | -0.097 | 21.549
19 | 1.65 | 0.08594 | -0.095 | 19.197
19.5 | 1.618 | 0.09458 | -0.094 | 17.104

## 42. Re 1M Mach 0.00 (2)
BIGFOIL.COM POLAR EXPORT
Joukowsky 14.00% thick 4.00% camber
Joukowsky 14.00% thick 4.00% camber |  |  |  | Cl Max: | 1.7423 | at alpha= | 16.5 | deg
XFOIL ncrit=9 |  |  |  | L/D Max: | 131.53 | at alpha= | 5.5 | deg
Re: | 1000000 |  |  | Cd Min: | 0.12876 | at alpha= | -19 | deg
Mach: | 0 |  |  | Cl=0 at alpha= | -4.5069 | deg
|  |  |  | @ Cl=0.1, Cd= | 0.0075386
|  |  |  | @ Cl=0.4, Cd= | 0.0070492
|  |  |  | @ Cl=0.6, Cd= | 0.0071029
alpha (deg) | Cl | Cd | Cm | Cl/Cd
-19 | -0.7998 | 0.12876 | -0.0362 | -6.2116
-18.5 | -0.8244 | 0.1165 | -0.0433 | -7.0764
-18 | -0.8488 | 0.10477 | -0.05 | -8.1016
-17.5 | -0.8714 | 0.09376 | -0.0564 | -9.2939
-17 | -0.8896 | 0.0842 | -0.0619 | -10.5653
-16.5 | -0.9122 | 0.0741 | -0.068 | -12.3104
-16 | -0.9456 | 0.06286 | -0.075 | -15.043
-15.5 | -0.9849 | 0.05156 | -0.0823 | -19.102
-15 | -1.0226 | 0.04086 | -0.0892 | -25.0269
-14.5 | -1.0568 | 0.03137 | -0.0947 | -33.6882
-14 | -1.0768 | 0.02419 | -0.0997 | -44.5143
-13.5 | -1.0111 | 0.02177 | -0.1064 | -46.4446
-13 | -0.9497 | 0.01905 | -0.1125 | -49.853
-12.5 | -0.8854 | 0.0176 | -0.1162 | -50.3068
-12 | -0.8291 | 0.0161 | -0.1183 | -51.4969
-11.5 | -0.7795 | 0.01513 | -0.1181 | -51.5202
-11 | -0.7301 | 0.01424 | -0.1175 | -51.2711
-10.5 | -0.679 | 0.01336 | -0.1172 | -50.8234
-10 | -0.626 | 0.01263 | -0.117 | -49.5645
-9.5 | -0.5719 | 0.01198 | -0.1169 | -47.7379
-8.5 | -0.4608 | 0.0108 | -0.117 | -42.6667
-8 | -0.4042 | 0.0103 | -0.1171 | -39.2427
-7.5 | -0.3473 | 0.00981 | -0.1172 | -35.4027
-7 | -0.2901 | 0.00939 | -0.1173 | -30.8946
-6.5 | -0.2323 | 0.00901 | -0.1175 | -25.7825
-6 | -0.1741 | 0.00866 | -0.1178 | -20.1039
-5.5 | -0.1159 | 0.00837 | -0.118 | -13.8471
-5 | -0.0576 | 0.00811 | -0.1181 | -7.1023
-4.5 | 0.0008 | 0.0079 | -0.1183 | 0.10127
-4 | 0.0594 | 0.00767 | -0.1185 | 7.7445
-3.5 | 0.1181 | 0.00748 | -0.1188 | 15.7888
-3 | 0.1768 | 0.00734 | -0.119 | 24.0872
-2.5 | 0.2354 | 0.00723 | -0.1192 | 32.5588
-2 | 0.294 | 0.00713 | -0.1193 | 41.2342
-1.5 | 0.3524 | 0.00709 | -0.1195 | 49.7038
-1 | 0.4108 | 0.00704 | -0.1196 | 58.3523
-0.5 | 0.4691 | 0.00704 | -0.1197 | 66.6335
0 | 0.5272 | 0.00704 | -0.1198 | 74.8864
0.5 | 0.5851 | 0.00709 | -0.1198 | 82.5247
1 | 0.6429 | 0.00714 | -0.1199 | 90.042
1.5 | 0.7004 | 0.00723 | -0.1199 | 96.8741
2 | 0.7577 | 0.00734 | -0.1198 | 103.2289
2.5 | 0.8145 | 0.00748 | -0.1197 | 108.8904
3 | 0.8708 | 0.00766 | -0.1196 | 113.6815
3.5 | 0.9268 | 0.00786 | -0.1193 | 117.9135
4 | 0.9824 | 0.00807 | -0.1191 | 121.7348
5 | 1.0903 | 0.00855 | -0.118 | 127.5205
5.5 | 1.1351 | 0.00863 | -0.1154 | 131.5295
6 | 1.1879 | 0.00915 | -0.1148 | 129.8251
6.5 | 1.2394 | 0.00974 | -0.114 | 127.2485
7 | 1.2892 | 0.01041 | -0.113 | 123.8425
7.5 | 1.3372 | 0.01116 | -0.1117 | 119.8208
8 | 1.3833 | 0.01199 | -0.1101 | 115.3711
8.5 | 1.4277 | 0.01285 | -0.1083 | 111.1051
9 | 1.4695 | 0.01377 | -0.1061 | 106.7175
9.5 | 1.5074 | 0.01481 | -0.1034 | 101.7826
10 | 1.5402 | 0.01581 | -0.0997 | 97.4194
10.5 | 1.5658 | 0.01697 | -0.0951 | 92.2687
11 | 1.5903 | 0.01831 | -0.0907 | 86.8542
11.5 | 1.6132 | 0.01988 | -0.0866 | 81.1469
12 | 1.6355 | 0.02163 | -0.0828 | 75.6126
12.5 | 1.6564 | 0.02365 | -0.0794 | 70.0381
13 | 1.6755 | 0.02595 | -0.0762 | 64.5665
13.5 | 1.6916 | 0.02868 | -0.0732 | 58.9819
14 | 1.7053 | 0.03183 | -0.0707 | 53.5752
14.5 | 1.7192 | 0.03517 | -0.0686 | 48.8826
15 | 1.7249 | 0.03951 | -0.0667 | 43.6573
15.5 | 1.7362 | 0.0436 | -0.0655 | 39.8211
16 | 1.7376 | 0.04907 | -0.0647 | 35.4106
16.5 | 1.7423 | 0.05451 | -0.0646 | 31.9629
17 | 1.742 | 0.06088 | -0.065 | 28.6137
17.5 | 1.7327 | 0.06885 | -0.0663 | 25.1663
18 | 1.7319 | 0.07599 | -0.0677 | 22.7912
18.5 | 1.7231 | 0.0846 | -0.0701 | 20.3676
19 | 1.706 | 0.0949 | -0.0736 | 17.9768
19.5 | 1.6894 | 0.10545 | -0.0777 | 16.0209
20 | 1.678 | 0.11535 | -0.0818 | 14.547

## 43. Re 1M Mach 0.10 (1)
BIGFOIL.COM POLAR EXPORT
Joukowsky 14.00% thick 4.00% camber
Joukowsky 14.00% thick 4.00% camber |  |  |  | Cl Max: | 1.79 | at alpha= | 14.5 | deg
JavaFoil+Calcfoil stall+Eppler ext transition |  |  |  | L/D Max: | 127.501 | at alpha= | 6 | deg
Re: | 1000000 |  |  | Cd Min: | 0.00493 | at alpha= | -4 | deg
Mach: | 0.1 |  |  | Cl=0 at alpha= | -4.6667 | deg
|  |  |  | @ Cl=0.1, Cd= | 0.0049331
|  |  |  | @ Cl=0.4, Cd= | 0.0052492
|  |  |  | @ Cl=0.6, Cd= | 0.0057534
alpha (deg) | Cl | Cd | Cm | Cl/Cd
-20 | -0.884 | 0.16279 | -0.067 | -5.433
-19.5 | -0.891 | 0.15376 | -0.068 | -5.797
-19 | -0.896 | 0.14561 | -0.069 | -6.156
-18.5 | -0.899 | 0.1374 | -0.07 | -6.543
-18 | -0.899 | 0.12938 | -0.071 | -6.949
-17.5 | -0.896 | 0.12155 | -0.072 | -7.369
-17 | -0.89 | 0.11383 | -0.074 | -7.818
-16.5 | -0.882 | 0.10652 | -0.075 | -8.277
-16 | -0.871 | 0.09931 | -0.076 | -8.77
-15.5 | -0.858 | 0.09229 | -0.078 | -9.295
-15 | -0.842 | 0.08519 | -0.079 | -9.885
-14.5 | -0.824 | 0.07824 | -0.081 | -10.533
-14 | -0.803 | 0.07177 | -0.083 | -11.191
-13.5 | -0.781 | 0.0648 | -0.085 | -12.046
-13 | -0.755 | 0.0582 | -0.087 | -12.98
-12.5 | -0.728 | 0.05184 | -0.089 | -14.043
-12 | -0.697 | 0.04588 | -0.091 | -15.198
-11.5 | -0.665 | 0.04018 | -0.093 | -16.54
-11 | -0.63 | 0.03485 | -0.095 | -18.074
-10.5 | -0.593 | 0.0297 | -0.097 | -19.975
-10 | -0.554 | 0.02517 | -0.1 | -22.029
-9.5 | -0.514 | 0.02089 | -0.102 | -24.595
-9 | -0.471 | 0.01718 | -0.104 | -27.421
-8.5 | -0.427 | 0.01394 | -0.107 | -30.603
-8 | -0.382 | 0.01105 | -0.11 | -34.52
-7.5 | -0.339 | 0.00545 | -0.115 | -62.075
-7 | -0.28 | 0.00536 | -0.115 | -52.256
-6.5 | -0.221 | 0.00529 | -0.115 | -41.785
-6 | -0.161 | 0.00516 | -0.115 | -31.244
-5.5 | -0.101 | 0.0051 | -0.115 | -19.783
-5 | -0.04 | 0.00502 | -0.115 | -8.041
-4.5 | 0.02 | 0.00499 | -0.115 | 4.099
-4 | 0.081 | 0.00493 | -0.115 | 16.531
-3.5 | 0.143 | 0.00494 | -0.115 | 28.841
-3 | 0.204 | 0.00496 | -0.115 | 41.086
-2.5 | 0.265 | 0.00511 | -0.115 | 51.826
-2 | 0.326 | 0.00513 | -0.115 | 63.572
-1.5 | 0.387 | 0.00523 | -0.115 | 74.074
-1 | 0.448 | 0.00532 | -0.115 | 84.209
-0.5 | 0.509 | 0.00548 | -0.115 | 92.919
0 | 0.57 | 0.00566 | -0.115 | 100.751
0.5 | 0.631 | 0.00585 | -0.115 | 107.77
1 | 0.691 | 0.00609 | -0.115 | 113.457
1.5 | 0.752 | 0.00634 | -0.115 | 118.504
2 | 0.812 | 0.00663 | -0.115 | 122.368
2.5 | 0.872 | 0.00697 | -0.115 | 125.123
3 | 0.932 | 0.00842 | -0.115 | 110.686
3.5 | 0.991 | 0.00886 | -0.115 | 111.845
4 | 1.05 | 0.00937 | -0.115 | 112.141
4.5 | 1.109 | 0.00992 | -0.115 | 111.824
5 | 1.167 | 0.01059 | -0.115 | 110.158
5.5 | 1.222 | 0.01046 | -0.115 | 116.776
6 | 1.276 | 0.01001 | -0.115 | 127.501
6.5 | 1.329 | 0.01135 | -0.114 | 117.104
7 | 1.38 | 0.01217 | -0.114 | 113.389
7.5 | 1.429 | 0.01315 | -0.114 | 108.661
8 | 1.475 | 0.01446 | -0.113 | 101.983
8.5 | 1.518 | 0.01605 | -0.113 | 94.567
9 | 1.558 | 0.01765 | -0.112 | 88.286
9.5 | 1.596 | 0.01916 | -0.112 | 83.333
10 | 1.632 | 0.0207 | -0.111 | 78.867
10.5 | 1.665 | 0.02222 | -0.111 | 74.942
11 | 1.694 | 0.02379 | -0.11 | 71.222
11.5 | 1.72 | 0.02548 | -0.109 | 67.509
12 | 1.743 | 0.02732 | -0.109 | 63.783
12.5 | 1.761 | 0.02934 | -0.108 | 60.028
13 | 1.775 | 0.03158 | -0.108 | 56.207
13.5 | 1.784 | 0.03406 | -0.107 | 52.384
14 | 1.789 | 0.0368 | -0.106 | 48.617
14.5 | 1.79 | 0.03981 | -0.105 | 44.97
15 | 1.787 | 0.04324 | -0.104 | 41.325
15.5 | 1.779 | 0.04702 | -0.104 | 37.836
16 | 1.765 | 0.05145 | -0.103 | 34.3
16.5 | 1.747 | 0.05619 | -0.102 | 31.094
17 | 1.725 | 0.06153 | -0.1 | 28.042
17.5 | 1.7 | 0.06768 | -0.099 | 25.115
18 | 1.671 | 0.0745 | -0.098 | 22.43
18.5 | 1.639 | 0.08231 | -0.096 | 19.91
19 | 1.604 | 0.09122 | -0.095 | 17.579
19.5 | 1.567 | 0.10054 | -0.093 | 15.585

## 44. Re 1M Mach 0.10 (2)
BIGFOIL.COM POLAR EXPORT
Joukowsky 14.00% thick 4.00% camber
Joukowsky 14.00% thick 4.00% camber |  |  |  | Cl Max: | 1.7335 | at alpha= | 16.5 | deg
XFOIL ncrit=9 |  |  |  | L/D Max: | 131.415 | at alpha= | 5.5 | deg
Re: | 1000000 |  |  | Cd Min: | 0.14135 | at alpha= | -19 | deg
Mach: | 0.1 |  |  | Cl=0 at alpha= | -4.5017 | deg
|  |  |  | @ Cl=0.1, Cd= | 0.0075732
|  |  |  | @ Cl=0.4, Cd= | 0.0070688
|  |  |  | @ Cl=0.6, Cd= | 0.0071219
alpha (deg) | Cl | Cd | Cm | Cl/Cd
-19 | -0.7422 | 0.14135 | -0.0295 | -5.2508
-18.5 | -0.7859 | 0.12475 | -0.0392 | -6.2998
-18 | -0.8149 | 0.11186 | -0.0466 | -7.285
-17.5 | -0.8398 | 0.10022 | -0.0534 | -8.3796
-17 | -0.8592 | 0.09011 | -0.0592 | -9.535
-16.5 | -0.8779 | 0.08048 | -0.0648 | -10.9083
-16 | -0.9058 | 0.06968 | -0.0715 | -12.9994
-15.5 | -0.9392 | 0.05877 | -0.0784 | -15.9809
-15 | -0.9763 | 0.04801 | -0.0853 | -20.3353
-14.5 | -1.0133 | 0.03772 | -0.0917 | -26.8637
-14 | -1.0563 | 0.02849 | -0.0959 | -37.0762
-13.5 | -1.0201 | 0.02306 | -0.1057 | -44.2368
-13 | -0.958 | 0.01997 | -0.1128 | -47.972
-12.5 | -0.8929 | 0.01819 | -0.1172 | -49.0874
-12 | -0.8345 | 0.01678 | -0.1194 | -49.7318
-11.5 | -0.7861 | 0.01548 | -0.1193 | -50.7817
-11 | -0.7357 | 0.01469 | -0.1186 | -50.0817
-10.5 | -0.6853 | 0.0136 | -0.1183 | -50.3897
-10 | -0.6313 | 0.01298 | -0.118 | -48.6364
-9.5 | -0.5774 | 0.01213 | -0.1179 | -47.601
-9 | -0.522 | 0.01147 | -0.1178 | -45.51
-8.5 | -0.4652 | 0.01098 | -0.1178 | -42.3679
-8 | -0.4082 | 0.01038 | -0.1179 | -39.3256
-7.5 | -0.3508 | 0.00988 | -0.118 | -35.5061
-7 | -0.293 | 0.00946 | -0.1181 | -30.9725
-6.5 | -0.2348 | 0.00907 | -0.1182 | -25.8875
-6 | -0.1762 | 0.00872 | -0.1184 | -20.2064
-5.5 | -0.1175 | 0.00841 | -0.1186 | -13.9715
-5 | -0.0587 | 0.00814 | -0.1188 | -7.2113
-4.5 | 0.0002 | 0.00792 | -0.119 | 0.025253
-3.5 | 0.1182 | 0.00751 | -0.1194 | 15.739
-3 | 0.1773 | 0.00736 | -0.1196 | 24.0897
-2.5 | 0.2364 | 0.00726 | -0.1197 | 32.562
-2 | 0.2954 | 0.00715 | -0.1199 | 41.3147
-1.5 | 0.3542 | 0.0071 | -0.1201 | 49.8873
-1 | 0.413 | 0.00706 | -0.1202 | 58.4986
-0.5 | 0.4717 | 0.00706 | -0.1203 | 66.813
0 | 0.5302 | 0.00707 | -0.1204 | 74.9929
0.5 | 0.5885 | 0.00711 | -0.1204 | 82.7707
1 | 0.6466 | 0.00717 | -0.1204 | 90.1813
1.5 | 0.7045 | 0.00726 | -0.1204 | 97.0386
2 | 0.7621 | 0.00738 | -0.1203 | 103.2656
2.5 | 0.8192 | 0.00753 | -0.1202 | 108.7915
3 | 0.8757 | 0.00772 | -0.12 | 113.4326
3.5 | 0.9324 | 0.0079 | -0.1198 | 118.0253
4 | 0.9881 | 0.00813 | -0.1195 | 121.5375
4.5 | 1.043 | 0.00839 | -0.119 | 124.3147
5 | 1.0968 | 0.00863 | -0.1183 | 127.0915
5.5 | 1.142 | 0.00869 | -0.1157 | 131.4154
6 | 1.1946 | 0.00925 | -0.115 | 129.1459
6.5 | 1.2464 | 0.00984 | -0.1141 | 126.6667
7 | 1.2965 | 0.01052 | -0.113 | 123.2414
7.5 | 1.3447 | 0.01128 | -0.1116 | 119.211
8 | 1.3908 | 0.01212 | -0.1099 | 114.7525
8.5 | 1.4343 | 0.01305 | -0.1079 | 109.908
9 | 1.4756 | 0.014 | -0.1055 | 105.4
9.5 | 1.5133 | 0.01502 | -0.1025 | 100.7523
10 | 1.5422 | 0.01609 | -0.0981 | 95.8484
10.5 | 1.5669 | 0.01736 | -0.0933 | 90.2592
11 | 1.5912 | 0.0188 | -0.089 | 84.6383
11.5 | 1.6143 | 0.02045 | -0.085 | 78.9389
12 | 1.6356 | 0.02238 | -0.0812 | 73.0831
12.5 | 1.6554 | 0.02459 | -0.0777 | 67.32
13 | 1.6743 | 0.02705 | -0.0747 | 61.8965
13.5 | 1.6908 | 0.0299 | -0.0719 | 56.5485
14 | 1.7018 | 0.03345 | -0.0693 | 50.8759
14.5 | 1.7152 | 0.03699 | -0.0674 | 46.3693
15 | 1.722 | 0.04146 | -0.0658 | 41.534
15.5 | 1.7298 | 0.04612 | -0.0648 | 37.5065
16 | 1.729 | 0.05211 | -0.0643 | 33.1798
16.5 | 1.7335 | 0.05781 | -0.0644 | 29.9862
17 | 1.7293 | 0.06498 | -0.0652 | 26.6128
17.5 | 1.7219 | 0.07298 | -0.0668 | 23.5941
18 | 1.7171 | 0.08094 | -0.0687 | 21.2145
18.5 | 1.7051 | 0.09034 | -0.0717 | 18.8743
19 | 1.6821 | 0.10189 | -0.076 | 16.509
19.5 | 1.6718 | 0.11162 | -0.0799 | 14.9776
20 | 1.6583 | 0.12207 | -0.0846 | 13.5848

## 45. Re 1M Mach 0.25 (1)
BIGFOIL.COM POLAR EXPORT
Joukowsky 14.00% thick 4.00% camber
Joukowsky 14.00% thick 4.00% camber |  |  |  | Cl Max: | 1.742 | at alpha= | 13 | deg
JavaFoil+Calcfoil stall+Eppler ext transition |  |  |  | L/D Max: | 123.679 | at alpha= | 2 | deg
Re: | 1000000 |  |  | Cd Min: | 0.00499 | at alpha= | -3 | deg
Mach: | 0.25 |  |  | Cl=0 at alpha= | -4.6693 | deg
|  |  |  | @ Cl=0.1, Cd= | 0.0050074
|  |  |  | @ Cl=0.4, Cd= | 0.0052532
|  |  |  | @ Cl=0.6, Cd= | 0.005761
alpha (deg) | Cl | Cd | Cm | Cl/Cd
-20 | -0.598 | 0.19703 | -0.06 | -3.035
-19.5 | -0.635 | 0.18499 | -0.061 | -3.434
-19 | -0.669 | 0.17383 | -0.063 | -3.849
-18.5 | -0.699 | 0.16182 | -0.064 | -4.321
-18 | -0.725 | 0.15146 | -0.066 | -4.785
-17.5 | -0.744 | 0.14132 | -0.067 | -5.266
-17 | -0.76 | 0.13195 | -0.069 | -5.758
-16.5 | -0.771 | 0.12287 | -0.07 | -6.274
-16 | -0.778 | 0.1145 | -0.072 | -6.793
-15.5 | -0.78 | 0.1062 | -0.074 | -7.348
-15 | -0.778 | 0.09829 | -0.075 | -7.92
-14.5 | -0.772 | 0.09057 | -0.077 | -8.528
-14 | -0.762 | 0.08298 | -0.079 | -9.186
-13.5 | -0.748 | 0.07556 | -0.082 | -9.904
-13 | -0.731 | 0.06823 | -0.084 | -10.709
-12.5 | -0.709 | 0.0611 | -0.086 | -11.611
-12 | -0.684 | 0.05441 | -0.089 | -12.566
-11.5 | -0.656 | 0.04756 | -0.092 | -13.784
-11 | -0.624 | 0.04153 | -0.094 | -15.023
-10.5 | -0.59 | 0.0357 | -0.097 | -16.521
-10 | -0.553 | 0.03029 | -0.099 | -18.261
-9.5 | -0.514 | 0.02544 | -0.102 | -20.196
-9 | -0.472 | 0.02105 | -0.104 | -22.407
-8.5 | -0.427 | 0.01718 | -0.107 | -24.88
-8 | -0.381 | 0.01378 | -0.11 | -27.651
-7.5 | -0.334 | 0.01087 | -0.113 | -30.694
-7 | -0.287 | 0.00545 | -0.118 | -52.705
-6.5 | -0.226 | 0.00535 | -0.118 | -42.332
-6 | -0.165 | 0.00527 | -0.118 | -31.339
-5.5 | -0.104 | 0.00515 | -0.118 | -20.106
-5 | -0.041 | 0.00507 | -0.118 | -8.178
-4.5 | 0.021 | 0.00503 | -0.118 | 4.178
-4 | 0.084 | 0.00501 | -0.118 | 16.697
-3.5 | 0.146 | 0.005 | -0.118 | 29.273
-3 | 0.209 | 0.00499 | -0.118 | 41.976
-2.5 | 0.272 | 0.00513 | -0.118 | 53.097
-2 | 0.335 | 0.00521 | -0.118 | 64.358
-1.5 | 0.398 | 0.00525 | -0.118 | 75.756
-1 | 0.461 | 0.00535 | -0.118 | 86.05
-0.5 | 0.523 | 0.00551 | -0.118 | 94.953
0 | 0.586 | 0.0057 | -0.118 | 102.72
0.5 | 0.648 | 0.00597 | -0.118 | 108.604
1 | 0.71 | 0.00616 | -0.118 | 115.263
1.5 | 0.772 | 0.00644 | -0.118 | 119.987
2 | 0.834 | 0.00674 | -0.118 | 123.679
2.5 | 0.896 | 0.00823 | -0.118 | 108.83
3 | 0.957 | 0.00869 | -0.118 | 110.167
3.5 | 1.018 | 0.00915 | -0.118 | 111.235
4 | 1.078 | 0.00972 | -0.118 | 110.946
4.5 | 1.138 | 0.0104 | -0.118 | 109.466
5 | 1.195 | 0.01043 | -0.118 | 114.672
5.5 | 1.252 | 0.01039 | -0.118 | 120.49
6 | 1.306 | 0.0112 | -0.117 | 116.595
6.5 | 1.359 | 0.01203 | -0.117 | 113.029
7 | 1.41 | 0.01298 | -0.117 | 108.624
7.5 | 1.458 | 0.01422 | -0.116 | 102.503
8 | 1.503 | 0.01578 | -0.116 | 95.233
8.5 | 1.544 | 0.01757 | -0.115 | 87.911
9 | 1.583 | 0.01931 | -0.115 | 81.977
9.5 | 1.618 | 0.02102 | -0.114 | 76.981
10 | 1.651 | 0.02271 | -0.113 | 72.667
10.5 | 1.679 | 0.02454 | -0.113 | 68.412
11 | 1.702 | 0.02643 | -0.112 | 64.384
11.5 | 1.72 | 0.02851 | -0.112 | 60.335
12 | 1.734 | 0.0309 | -0.111 | 56.115
12.5 | 1.741 | 0.03347 | -0.11 | 52.029
13 | 1.742 | 0.03637 | -0.109 | 47.891
13.5 | 1.736 | 0.03963 | -0.108 | 43.793
14 | 1.723 | 0.04343 | -0.107 | 39.671
14.5 | 1.703 | 0.04794 | -0.106 | 35.528
15 | 1.677 | 0.05305 | -0.105 | 31.604
15.5 | 1.643 | 0.05871 | -0.104 | 27.985
16 | 1.6 | 0.06571 | -0.102 | 24.343
16.5 | 1.549 | 0.0741 | -0.1 | 20.906
17 | 1.492 | 0.08371 | -0.098 | 17.83
17.5 | 1.429 | 0.09587 | -0.096 | 14.903
18 | 1.361 | 0.10962 | -0.093 | 12.411

## 46. Re 1M Mach 0.25 (2)
BIGFOIL.COM POLAR EXPORT
Joukowsky 14.00% thick 4.00% camber
Joukowsky 14.00% thick 4.00% camber |  |  |  | Cl Max: | 1.6889 | at alpha= | 15 | deg
XFOIL ncrit=9 |  |  |  | L/D Max: | 129.189 | at alpha= | 5.5 | deg
Re: | 1000000 |  |  | Cd Min: | 0.16464 | at alpha= | -17.5 | deg
Mach: | 0.25 |  |  | Cl=0 at alpha= | -4.4715 | deg
|  |  |  | @ Cl=0.1, Cd= | 0.0077364
|  |  |  | @ Cl=0.4, Cd= | 0.0072223
|  |  |  | @ Cl=0.6, Cd= | 0.0072646
alpha (deg) | Cl | Cd | Cm | Cl/Cd
-17.5 | -0.354 | 0.16464 | -0.0163 | -2.1501
-16.5 | -0.7199 | 0.11096 | -0.0501 | -6.4879
-16 | -0.737 | 0.10082 | -0.0559 | -7.3101
-15.5 | -0.7592 | 0.09007 | -0.0622 | -8.429
-15 | -0.7807 | 0.07977 | -0.0683 | -9.7869
-14.5 | -0.8074 | 0.06924 | -0.0748 | -11.6609
-14 | -0.8379 | 0.059 | -0.0813 | -14.2017
-13.5 | -0.8719 | 0.04909 | -0.0874 | -17.7613
-13 | -0.9096 | 0.03967 | -0.0923 | -22.9292
-12.5 | -0.927 | 0.02928 | -0.1035 | -31.6598
-12 | -0.8627 | 0.02089 | -0.1236 | -41.2973
-11.5 | -0.8127 | 0.01865 | -0.1253 | -43.5764
-11 | -0.7685 | 0.01679 | -0.1247 | -45.7713
-10.5 | -0.7172 | 0.01554 | -0.124 | -46.1519
-10 | -0.6638 | 0.01425 | -0.1235 | -46.5825
-9.5 | -0.6067 | 0.01339 | -0.1231 | -45.3099
-9 | -0.5494 | 0.01241 | -0.1228 | -44.2707
-8.5 | -0.4905 | 0.01166 | -0.1226 | -42.0669
-8 | -0.4306 | 0.01109 | -0.1223 | -38.8278
-7.5 | -0.3703 | 0.01045 | -0.1223 | -35.4354
-7 | -0.3096 | 0.00991 | -0.1223 | -31.2412
-6.5 | -0.2487 | 0.00945 | -0.1222 | -26.3175
-6 | -0.1877 | 0.00905 | -0.1222 | -20.7403
-5.5 | -0.1264 | 0.00871 | -0.1223 | -14.5121
-5 | -0.0649 | 0.00839 | -0.1224 | -7.7354
-4.5 | -0.0035 | 0.0081 | -0.1225 | -0.4321
-4 | 0.0579 | 0.00786 | -0.1226 | 7.3664
-3.5 | 0.1192 | 0.00768 | -0.1227 | 15.5208
-3 | 0.1805 | 0.00753 | -0.1228 | 23.9708
-2.5 | 0.2416 | 0.0074 | -0.123 | 32.6486
-2 | 0.3028 | 0.00732 | -0.1231 | 41.3661
-1.5 | 0.3639 | 0.00724 | -0.1232 | 50.2624
-1 | 0.4249 | 0.00721 | -0.1233 | 58.932
-0.5 | 0.4856 | 0.00719 | -0.1233 | 67.5382
0 | 0.5462 | 0.00722 | -0.1234 | 75.651
0.5 | 0.6065 | 0.00727 | -0.1234 | 83.425
1 | 0.6665 | 0.00736 | -0.1233 | 90.5571
1.5 | 0.7264 | 0.00746 | -0.1232 | 97.3727
2 | 0.7861 | 0.00758 | -0.123 | 103.7071
2.5 | 0.8454 | 0.00773 | -0.1228 | 109.3661
3 | 0.9041 | 0.00793 | -0.1225 | 114.0101
3.5 | 0.9621 | 0.00819 | -0.1221 | 117.4725
4 | 1.0201 | 0.00843 | -0.1216 | 121.0083
5 | 1.1325 | 0.00904 | -0.12 | 125.2765
5.5 | 1.1782 | 0.00912 | -0.1169 | 129.1886
6 | 1.2321 | 0.00974 | -0.1158 | 126.499
6.5 | 1.2846 | 0.01042 | -0.1144 | 123.2821
7 | 1.335 | 0.01119 | -0.1127 | 119.3029
7.5 | 1.3828 | 0.01205 | -0.1106 | 114.7552
8 | 1.4275 | 0.01301 | -0.108 | 109.7233
8.5 | 1.4678 | 0.01408 | -0.1047 | 104.2472
9 | 1.4995 | 0.01521 | -0.1 | 98.5865
9.5 | 1.5269 | 0.01647 | -0.0949 | 92.708
10 | 1.5526 | 0.01796 | -0.0901 | 86.4477
10.5 | 1.5757 | 0.01978 | -0.0854 | 79.6613
11 | 1.5973 | 0.02189 | -0.0812 | 72.9694
11.5 | 1.6175 | 0.02433 | -0.0773 | 66.4817
12 | 1.6362 | 0.02711 | -0.0739 | 60.3541
12.5 | 1.653 | 0.03026 | -0.0708 | 54.6266
13 | 1.6665 | 0.03396 | -0.0682 | 49.0724
13.5 | 1.6745 | 0.03843 | -0.0661 | 43.5727
14 | 1.6836 | 0.04315 | -0.0645 | 39.0174
14.5 | 1.6866 | 0.04884 | -0.0636 | 34.5332
15 | 1.6889 | 0.05502 | -0.0634 | 30.6961
15.5 | 1.6839 | 0.06248 | -0.064 | 26.951
16 | 1.6812 | 0.07005 | -0.0652 | 24
16.5 | 1.6695 | 0.07927 | -0.0674 | 21.0609
17 | 1.6558 | 0.08919 | -0.0704 | 18.5649
17.5 | 1.6448 | 0.09907 | -0.0739 | 16.6024
18 | 1.628 | 0.11015 | -0.0784 | 14.7798
18.5 | 1.6036 | 0.12276 | -0.0843 | 13.0629
19 | 1.5934 | 0.13319 | -0.0895 | 11.9634
19.5 | 1.5805 | 0.14419 | -0.0954 | 10.9612
20 | 1.568 | 0.1552 | -0.1019 | 10.1031

## 47. Re 1M Mach 0.50 (1)
BIGFOIL.COM POLAR EXPORT
Joukowsky 14.00% thick 4.00% camber
Joukowsky 14.00% thick 4.00% camber |  |  |  | Cl Max: | 1.608 | at alpha= | 9 | deg
JavaFoil+Calcfoil stall+Eppler ext transition |  |  |  | L/D Max: | 127.948 | at alpha= | 2 | deg
Re: | 1000000 |  |  | Cd Min: | 0.00516 | at alpha= | -3.5 | deg
Mach: | 0.5 |  |  | Cl=0 at alpha= | -4.6667 | deg
|  |  |  | @ Cl=0.1, Cd= | 0.005178
|  |  |  | @ Cl=0.4, Cd= | 0.0052979
|  |  |  | @ Cl=0.6, Cd= | 0.005758
alpha (deg) | Cl | Cd | Cm | Cl/Cd
-20 | -0.879 | 0.2064 | -0.076 | -4.257
-19.5 | -0.851 | 0.19518 | -0.076 | -4.358
-19 | -0.822 | 0.19705 | -0.075 | -4.171
-18.5 | -0.792 | 0.18461 | -0.074 | -4.292
-18 | -0.764 | 0.17981 | -0.074 | -4.249
-17.5 | -0.734 | 0.17568 | -0.073 | -4.181
-17 | -0.706 | 0.17056 | -0.073 | -4.138
-16.5 | -0.677 | 0.16638 | -0.073 | -4.071
-16 | -0.648 | 0.16338 | -0.071 | -3.965
-15.5 | -0.619 | 0.15759 | -0.071 | -3.93
-15 | -0.59 | 0.15013 | -0.069 | -3.929
-14.5 | -0.561 | 0.14493 | -0.069 | -3.874
-14 | -0.532 | 0.13993 | -0.067 | -3.804
-13.5 | -0.504 | 0.13421 | -0.067 | -3.753
-13 | -0.474 | 0.12565 | -0.065 | -3.776
-12.5 | -0.446 | 0.1252 | -0.065 | -3.562
-12 | -0.417 | 0.11693 | -0.062 | -3.567
-11.5 | -0.389 | 0.11047 | -0.063 | -3.518
-11 | -0.36 | 0.10646 | -0.06 | -3.379
-10.5 | -0.331 | 0.08123 | -0.059 | -4.076
-10 | -0.389 | 0.0749 | -0.071 | -5.196
-9.5 | -0.451 | 0.05766 | -0.088 | -7.823
-9 | -0.443 | 0.04657 | -0.096 | -9.505
-8.5 | -0.416 | 0.03755 | -0.103 | -11.072
-8 | -0.379 | 0.03023 | -0.108 | -12.527
-7.5 | -0.335 | 0.02411 | -0.112 | -13.881
-7 | -0.285 | 0.01914 | -0.116 | -14.89
-6.5 | -0.231 | 0.01509 | -0.12 | -15.293
-6 | -0.173 | 0.01173 | -0.124 | -14.766
-5.5 | -0.115 | 0.00548 | -0.132 | -20.969
-5 | -0.046 | 0.00535 | -0.132 | -8.603
-4.5 | 0.023 | 0.00528 | -0.132 | 4.429
-4 | 0.093 | 0.00518 | -0.132 | 18.002
-3.5 | 0.163 | 0.00516 | -0.132 | 31.686
-3 | 0.234 | 0.00518 | -0.132 | 45.15
-2.5 | 0.304 | 0.00525 | -0.132 | 57.931
-2 | 0.375 | 0.00523 | -0.132 | 71.636
-1.5 | 0.445 | 0.00542 | -0.132 | 82.023
-1 | 0.515 | 0.00557 | -0.132 | 92.361
-0.5 | 0.584 | 0.00571 | -0.132 | 102.371
0 | 0.654 | 0.00592 | -0.132 | 110.543
0.5 | 0.724 | 0.0062 | -0.132 | 116.748
1 | 0.793 | 0.00657 | -0.132 | 120.652
1.5 | 0.862 | 0.00688 | -0.132 | 125.222
2 | 0.931 | 0.00727 | -0.132 | 127.948
2.5 | 0.999 | 0.00944 | -0.132 | 105.864
3 | 1.067 | 0.01011 | -0.132 | 105.557
3.5 | 1.13 | 0.01002 | -0.132 | 112.792
4 | 1.194 | 0.01119 | -0.131 | 106.693
4.5 | 1.256 | 0.01194 | -0.131 | 105.221
5 | 1.316 | 0.01281 | -0.131 | 102.752
5.5 | 1.374 | 0.01384 | -0.13 | 99.262
6 | 1.428 | 0.01509 | -0.13 | 94.637
6.5 | 1.478 | 0.01634 | -0.129 | 90.475
7 | 1.522 | 0.01863 | -0.128 | 81.692
7.5 | 1.558 | 0.02139 | -0.127 | 72.858
8 | 1.587 | 0.0243 | -0.127 | 65.305
8.5 | 1.605 | 0.0273 | -0.126 | 58.802
9 | 1.608 | 0.03071 | -0.124 | 52.346
9.5 | 1.584 | 0.03485 | -0.123 | 45.441
10 | 1.515 | 0.04042 | -0.121 | 37.473
10.5 | 1.3 | 0.05074 | -0.118 | 25.625
11 | 0.859 | 0.10398 | -0.056 | 8.261
11.5 | 0.886 | 0.11033 | -0.058 | 8.028
12 | 0.913 | 0.11973 | -0.061 | 7.622
12.5 | 0.94 | 0.12584 | -0.063 | 7.468
13 | 0.967 | 0.1314 | -0.065 | 7.359
13.5 | 0.994 | 0.14103 | -0.067 | 7.049
14 | 1.022 | 0.14749 | -0.07 | 6.926

## 48. Re 1M Mach 0.50 (2)
BIGFOIL.COM POLAR EXPORT
Joukowsky 14.00% thick 4.00% camber
Joukowsky 14.00% thick 4.00% camber |  |  |  | Cl Max: | 1.5796 | at alpha= | 11 | deg
XFOIL ncrit=9 |  |  |  | L/D Max: | 116.334 | at alpha= | 4 | deg
Re: | 1000000 |  |  | Cd Min: | 0.24294 | at alpha= | -20 | deg
Mach: | 0.5 |  |  | Cl=0 at alpha= | -4.3288 | deg
|  |  |  | @ Cl=0.1, Cd= | 0.0085237
|  |  |  | @ Cl=0.4, Cd= | 0.0078468
|  |  |  | @ Cl=0.6, Cd= | 0.0078837
alpha (deg) | Cl | Cd | Cm | Cl/Cd
-20 | -0.5754 | 0.24294 | 0.01 | -2.3685
-19.5 | -0.5581 | 0.23323 | 0.0043 | -2.3929
-19 | -0.5328 | 0.22726 | 0.001 | -2.3445
-18.5 | -0.5087 | 0.22107 | -0.0029 | -2.3011
-18 | -0.4941 | 0.21064 | -0.0088 | -2.3457
-17.5 | -0.4756 | 0.20199 | -0.0134 | -2.3546
-17 | -0.4495 | 0.19666 | -0.0159 | -2.2857
-16.5 | -0.4312 | 0.18851 | -0.02 | -2.2874
-16 | -0.4142 | 0.18029 | -0.0239 | -2.2974
-15.5 | -0.3999 | 0.17155 | -0.0281 | -2.3311
-15 | -0.3869 | 0.16292 | -0.0321 | -2.3748
-14.5 | -0.3694 | 0.15602 | -0.0352 | -2.3676
-14 | -0.3593 | 0.14747 | -0.0388 | -2.4364
-13.5 | -0.3594 | 0.13697 | -0.0433 | -2.6239
-13 | -0.3433 | 0.13089 | -0.0456 | -2.6228
-12.5 | -0.3639 | 0.11752 | -0.0515 | -3.0965
-12 | -0.3484 | 0.11206 | -0.0533 | -3.109
-11.5 | -0.4133 | 0.09394 | -0.0631 | -4.3996
-11 | -0.4245 | 0.08261 | -0.072 | -5.1386
-10 | -0.4826 | 0.04785 | -0.1181 | -10.0857
-9.5 | -0.5134 | 0.039 | -0.1245 | -13.1641
-9 | -0.555 | 0.03127 | -0.1269 | -17.7486
-8.5 | -0.5669 | 0.0215 | -0.1387 | -26.3674
-7.5 | -0.462 | 0.01456 | -0.1419 | -31.7308
-7 | -0.3919 | 0.01288 | -0.1413 | -30.427
-6.5 | -0.3191 | 0.01169 | -0.1406 | -27.2968
-6 | -0.2454 | 0.01079 | -0.1399 | -22.7433
-5.5 | -0.1717 | 0.01009 | -0.1392 | -17.0168
-5 | -0.0981 | 0.00955 | -0.1387 | -10.2723
-4.5 | -0.0249 | 0.00913 | -0.1382 | -2.7273
-4 | 0.0478 | 0.00874 | -0.1378 | 5.4691
-3.5 | 0.1202 | 0.00844 | -0.1376 | 14.2417
-3 | 0.1923 | 0.00823 | -0.1373 | 23.3657
-2.5 | 0.264 | 0.00803 | -0.1372 | 32.8767
-2 | 0.3352 | 0.00792 | -0.137 | 42.3232
-1.5 | 0.406 | 0.00784 | -0.1369 | 51.7857
-1 | 0.4765 | 0.00782 | -0.1367 | 60.9335
-0.5 | 0.5466 | 0.00783 | -0.1365 | 69.8084
0 | 0.6162 | 0.0079 | -0.1361 | 78
0.5 | 0.6856 | 0.00798 | -0.1358 | 85.9148
1 | 0.7548 | 0.00811 | -0.1354 | 93.0703
1.5 | 0.8236 | 0.00827 | -0.1348 | 99.5889
2 | 0.8916 | 0.00849 | -0.134 | 105.0177
3 | 1.0257 | 0.00909 | -0.1318 | 112.8383
3.5 | 1.0909 | 0.00948 | -0.1303 | 115.0738
4 | 1.1552 | 0.00993 | -0.1285 | 116.3343
4.5 | 1.2164 | 0.0105 | -0.126 | 115.8476
5 | 1.2761 | 0.01109 | -0.1232 | 115.0676
5.5 | 1.3305 | 0.01177 | -0.1194 | 113.0416
6 | 1.3657 | 0.01231 | -0.1121 | 110.9423
6.5 | 1.4033 | 0.01354 | -0.1059 | 103.6411
7 | 1.4381 | 0.01508 | -0.0999 | 95.3647
7.5 | 1.4687 | 0.01705 | -0.094 | 86.1408
8.5 | 1.5198 | 0.02248 | -0.0834 | 67.6068
9 | 1.5382 | 0.02616 | -0.0788 | 58.7997
9.5 | 1.556 | 0.03027 | -0.0749 | 51.404
10 | 1.5687 | 0.03514 | -0.0717 | 44.6414
10.5 | 1.5764 | 0.04083 | -0.0692 | 38.6089
11 | 1.5796 | 0.04739 | -0.0677 | 33.3319
11.5 | 1.5767 | 0.05501 | -0.0672 | 28.6621
12 | 1.5727 | 0.06323 | -0.0676 | 24.8727
12.5 | 1.5623 | 0.07261 | -0.0692 | 21.5163
13 | 1.5492 | 0.08283 | -0.0718 | 18.7034
13.5 | 1.5339 | 0.09378 | -0.0753 | 16.3564
14 | 1.5188 | 0.10513 | -0.0797 | 14.4469
14.5 | 1.5014 | 0.11719 | -0.0852 | 12.8117
15 | 1.4877 | 0.12911 | -0.0911 | 11.5227
15.5 | 1.4741 | 0.14136 | -0.0979 | 10.428
16 | 1.4603 | 0.15392 | -0.1055 | 9.4874

## 49. Re 2M Mach 0.00 (1)
BIGFOIL.COM POLAR EXPORT
Joukowsky 14.00% thick 4.00% camber
Joukowsky 14.00% thick 4.00% camber |  |  |  | Cl Max: | 1.817 | at alpha= | 14.5 | deg
JavaFoil+Calcfoil stall+Eppler ext transition |  |  |  | L/D Max: | 136.266 | at alpha= | 3 | deg
Re: | 2000000 |  |  | Cd Min: | 0.00444 | at alpha= | -4 | deg
Mach: | 0 |  |  | Cl=0 at alpha= | -4.6667 | deg
|  |  |  | @ Cl=0.1, Cd= | 0.0044462
|  |  |  | @ Cl=0.4, Cd= | 0.0047846
|  |  |  | @ Cl=0.6, Cd= | 0.0052428
alpha (deg) | Cl | Cd | Cm | Cl/Cd
-20 | -0.924 | 0.14392 | -0.072 | -6.417
-19.5 | -0.928 | 0.13605 | -0.073 | -6.82
-19 | -0.93 | 0.12839 | -0.074 | -7.244
-18.5 | -0.93 | 0.12088 | -0.075 | -7.697
-18 | -0.928 | 0.11337 | -0.076 | -8.188
-17.5 | -0.923 | 0.10573 | -0.078 | -8.731
-17 | -0.915 | 0.09868 | -0.079 | -9.275
-16.5 | -0.905 | 0.09176 | -0.08 | -9.868
-16 | -0.893 | 0.08459 | -0.081 | -10.562
-15.5 | -0.879 | 0.07802 | -0.083 | -11.264
-15 | -0.862 | 0.07156 | -0.084 | -12.043
-14.5 | -0.843 | 0.06499 | -0.086 | -12.968
-14 | -0.822 | 0.05861 | -0.088 | -14.017
-13.5 | -0.798 | 0.05222 | -0.09 | -15.283
-13 | -0.772 | 0.04646 | -0.091 | -16.614
-12.5 | -0.744 | 0.04051 | -0.093 | -18.37
-12 | -0.712 | 0.03548 | -0.095 | -20.078
-11.5 | -0.679 | 0.03052 | -0.097 | -22.255
-11 | -0.644 | 0.0258 | -0.099 | -24.959
-10.5 | -0.607 | 0.02158 | -0.101 | -28.115
-10 | -0.568 | 0.01774 | -0.103 | -31.999
-9.5 | -0.527 | 0.01439 | -0.106 | -36.625
-9 | -0.485 | 0.01136 | -0.108 | -42.688
-8.5 | -0.451 | 0.00505 | -0.114 | -89.32
-8 | -0.395 | 0.00495 | -0.114 | -79.699
-7.5 | -0.337 | 0.00486 | -0.114 | -69.306
-7 | -0.279 | 0.00474 | -0.114 | -58.823
-6.5 | -0.22 | 0.00467 | -0.114 | -47.026
-6 | -0.16 | 0.00462 | -0.114 | -34.67
-5.5 | -0.1 | 0.00458 | -0.114 | -21.935
-5 | -0.04 | 0.00454 | -0.114 | -8.845
-4.5 | 0.02 | 0.00449 | -0.114 | 4.531
-4 | 0.081 | 0.00444 | -0.114 | 18.264
-3.5 | 0.142 | 0.00446 | -0.114 | 31.836
-3 | 0.203 | 0.00448 | -0.115 | 45.277
-2.5 | 0.264 | 0.00462 | -0.115 | 57.038
-2 | 0.325 | 0.00465 | -0.115 | 69.752
-1.5 | 0.385 | 0.00476 | -0.115 | 81.024
-1 | 0.446 | 0.00486 | -0.115 | 91.876
-0.5 | 0.507 | 0.00497 | -0.115 | 101.935
0 | 0.567 | 0.00514 | -0.115 | 110.314
0.5 | 0.628 | 0.00533 | -0.115 | 117.727
1 | 0.688 | 0.00566 | -0.115 | 121.468
1.5 | 0.748 | 0.0059 | -0.115 | 126.805
2 | 0.808 | 0.00608 | -0.115 | 132.819
2.5 | 0.868 | 0.00639 | -0.115 | 135.787
3 | 0.927 | 0.0068 | -0.115 | 136.266
3.5 | 0.986 | 0.00816 | -0.115 | 120.81
4 | 1.045 | 0.00862 | -0.115 | 121.288
4.5 | 1.103 | 0.00913 | -0.115 | 120.814
5 | 1.161 | 0.00975 | -0.114 | 119.101
5.5 | 1.218 | 0.01046 | -0.114 | 116.51
6 | 1.273 | 0.01057 | -0.114 | 120.362
6.5 | 1.326 | 0.01055 | -0.114 | 125.618
7 | 1.377 | 0.01108 | -0.114 | 124.273
7.5 | 1.427 | 0.01192 | -0.113 | 119.707
8 | 1.474 | 0.01285 | -0.113 | 114.685
8.5 | 1.519 | 0.01389 | -0.113 | 109.374
9 | 1.561 | 0.01498 | -0.112 | 104.26
9.5 | 1.601 | 0.01622 | -0.112 | 98.713
10 | 1.638 | 0.01747 | -0.111 | 93.742
10.5 | 1.672 | 0.01876 | -0.111 | 89.143
11 | 1.703 | 0.02003 | -0.11 | 85.034
11.5 | 1.731 | 0.02139 | -0.11 | 80.933
12 | 1.755 | 0.02289 | -0.109 | 76.687
12.5 | 1.776 | 0.02444 | -0.109 | 72.662
13 | 1.792 | 0.02624 | -0.108 | 68.294
13.5 | 1.804 | 0.02818 | -0.108 | 64.025
14 | 1.812 | 0.03031 | -0.107 | 59.792
14.5 | 1.817 | 0.03262 | -0.106 | 55.7
15 | 1.817 | 0.03524 | -0.106 | 51.573
15.5 | 1.814 | 0.03809 | -0.105 | 47.613
16 | 1.804 | 0.04141 | -0.104 | 43.561
16.5 | 1.791 | 0.04493 | -0.103 | 39.875
17 | 1.775 | 0.0489 | -0.102 | 36.297
17.5 | 1.754 | 0.05353 | -0.101 | 32.777
18 | 1.732 | 0.05823 | -0.1 | 29.739
18.5 | 1.705 | 0.06387 | -0.099 | 26.703
19 | 1.676 | 0.0701 | -0.098 | 23.914
19.5 | 1.645 | 0.0768 | -0.097 | 21.423

## 50. Re 2M Mach 0.00 (2)
BIGFOIL.COM POLAR EXPORT
Joukowsky 14.00% thick 4.00% camber
Joukowsky 14.00% thick 4.00% camber |  |  |  | Cl Max: | 1.8575 | at alpha= | 18 | deg
XFOIL ncrit=9 |  |  |  | L/D Max: | 142.284 | at alpha= | 6.5 | deg
Re: | 2000000 |  |  | Cd Min: | 0.13876 | at alpha= | -20 | deg
Mach: | 0 |  |  | Cl=0 at alpha= | -4.5161 | deg
|  |  |  | @ Cl=0.1, Cd= | 0.006484
|  |  |  | @ Cl=0.4, Cd= | 0.0061449
|  |  |  | @ Cl=0.6, Cd= | 0.006202
alpha (deg) | Cl | Cd | Cm | Cl/Cd
-20 | -0.8371 | 0.13876 | -0.0297 | -6.0327
-19.5 | -0.8537 | 0.12851 | -0.0354 | -6.6431
-19 | -0.8817 | 0.11661 | -0.042 | -7.5611
-18.5 | -0.9213 | 0.103 | -0.0498 | -8.9447
-18 | -0.9679 | 0.08872 | -0.0584 | -10.9096
-17.5 | -1.0395 | 0.07133 | -0.0696 | -14.5731
-17 | -1.1379 | 0.05153 | -0.0834 | -22.0823
-16.5 | -1.2069 | 0.03609 | -0.0948 | -33.4414
-16 | -1.2421 | 0.02574 | -0.1028 | -48.2556
-15.5 | -1.2277 | 0.02139 | -0.1068 | -57.396
-15 | -1.1848 | 0.01964 | -0.108 | -60.3259
-14.5 | -1.1245 | 0.01765 | -0.1123 | -63.711
-14 | -1.0603 | 0.01621 | -0.1161 | -65.4102
-13.5 | -1.0052 | 0.01522 | -0.1173 | -66.0447
-13 | -0.9576 | 0.01426 | -0.1167 | -67.1529
-12.5 | -0.9082 | 0.0134 | -0.1162 | -67.7761
-12 | -0.8558 | 0.01275 | -0.116 | -67.1216
-11.5 | -0.8029 | 0.01197 | -0.1159 | -67.076
-11 | -0.7484 | 0.01138 | -0.1158 | -65.7645
-10.5 | -0.6933 | 0.01079 | -0.1159 | -64.2539
-10 | -0.6373 | 0.01029 | -0.116 | -61.9339
-9.5 | -0.5807 | 0.00977 | -0.1162 | -59.4371
-9 | -0.5234 | 0.00939 | -0.1163 | -55.7401
-8.5 | -0.4662 | 0.00894 | -0.1165 | -52.1477
-8 | -0.4085 | 0.00857 | -0.1167 | -47.6663
-7.5 | -0.3503 | 0.00822 | -0.117 | -42.6156
-7 | -0.2919 | 0.00792 | -0.1172 | -36.8561
-6.5 | -0.2334 | 0.00764 | -0.1175 | -30.5497
-6 | -0.1748 | 0.00739 | -0.1177 | -23.6536
-5.5 | -0.1161 | 0.00715 | -0.118 | -16.2378
-5 | -0.0571 | 0.00693 | -0.1183 | -8.2395
-4.5 | 0.0019 | 0.00673 | -0.1186 | 0.28232
-4 | 0.0609 | 0.00657 | -0.1189 | 9.2694
-3.5 | 0.12 | 0.00644 | -0.1191 | 18.6335
-3 | 0.179 | 0.00634 | -0.1194 | 28.2334
-2.5 | 0.2379 | 0.00625 | -0.1196 | 38.064
-2 | 0.2968 | 0.00618 | -0.1199 | 48.0259
-0.5 | 0.4732 | 0.00612 | -0.1205 | 77.3203
0 | 0.5317 | 0.00615 | -0.1206 | 86.4553
0.5 | 0.59 | 0.00619 | -0.1208 | 95.315
1 | 0.6482 | 0.00626 | -0.1209 | 103.5463
1.5 | 0.7062 | 0.00634 | -0.121 | 111.388
2 | 0.7638 | 0.00647 | -0.121 | 118.0526
2.5 | 0.821 | 0.00663 | -0.121 | 123.8311
3 | 0.8778 | 0.00682 | -0.1209 | 128.7097
3.5 | 0.9343 | 0.00702 | -0.1208 | 133.0912
4.5 | 1.0455 | 0.00756 | -0.1204 | 138.2937
5 | 1.1 | 0.00791 | -0.12 | 139.0645
6 | 1.2067 | 0.00863 | -0.119 | 139.8262
6.5 | 1.2521 | 0.0088 | -0.1167 | 142.2841
7 | 1.3027 | 0.00944 | -0.1158 | 137.9979
7.5 | 1.352 | 0.01014 | -0.1147 | 133.3333
8 | 1.4007 | 0.01082 | -0.1135 | 129.4547
8.5 | 1.4473 | 0.01159 | -0.112 | 124.8749
9 | 1.4925 | 0.01238 | -0.1103 | 120.5574
9.5 | 1.5354 | 0.01321 | -0.1082 | 116.2301
10 | 1.5766 | 0.01404 | -0.1059 | 112.2934
10.5 | 1.6128 | 0.01492 | -0.1028 | 108.0965
11 | 1.6406 | 0.01584 | -0.0982 | 103.5732
11.5 | 1.6666 | 0.01693 | -0.0937 | 98.4406
12 | 1.692 | 0.0182 | -0.0896 | 92.967
12.5 | 1.7155 | 0.01972 | -0.0857 | 86.9929
13 | 1.7387 | 0.02139 | -0.0821 | 81.2856
13.5 | 1.7608 | 0.02328 | -0.0788 | 75.6357
14 | 1.7787 | 0.02564 | -0.0756 | 69.3721
14.5 | 1.798 | 0.02807 | -0.0729 | 64.0542
15 | 1.8119 | 0.03113 | -0.0703 | 58.2043
15.5 | 1.8268 | 0.03431 | -0.0682 | 53.244
16 | 1.8351 | 0.03832 | -0.0664 | 47.8888
16.5 | 1.8462 | 0.04236 | -0.0651 | 43.5836
17 | 1.8527 | 0.04714 | -0.0643 | 39.3021
17.5 | 1.8527 | 0.05299 | -0.064 | 34.9632
18 | 1.8575 | 0.05856 | -0.0642 | 31.7196
18.5 | 1.8559 | 0.06523 | -0.065 | 28.4516
19 | 1.849 | 0.07297 | -0.0665 | 25.3392
19.5 | 1.8388 | 0.08151 | -0.0687 | 22.5592
20 | 1.8306 | 0.09008 | -0.0713 | 20.3219

## 51. Re 2M Mach 0.10 (1)
BIGFOIL.COM POLAR EXPORT
Joukowsky 14.00% thick 4.00% camber
Joukowsky 14.00% thick 4.00% camber |  |  |  | Cl Max: | 1.807 | at alpha= | 14.5 | deg
JavaFoil+Calcfoil stall+Eppler ext transition |  |  |  | L/D Max: | 136.521 | at alpha= | 3 | deg
Re: | 2000000 |  |  | Cd Min: | 0.00444 | at alpha= | -4 | deg
Mach: | 0.1 |  |  | Cl=0 at alpha= | -4.6667 | deg
|  |  |  | @ Cl=0.1, Cd= | 0.0044461
|  |  |  | @ Cl=0.4, Cd= | 0.0047813
|  |  |  | @ Cl=0.6, Cd= | 0.0052434
alpha (deg) | Cl | Cd | Cm | Cl/Cd
-20 | -0.891 | 0.1483 | -0.071 | -6.005
-19.5 | -0.898 | 0.13998 | -0.072 | -6.415
-19 | -0.903 | 0.13192 | -0.073 | -6.848
-18.5 | -0.907 | 0.12424 | -0.074 | -7.297
-18 | -0.907 | 0.1164 | -0.076 | -7.795
-17.5 | -0.904 | 0.10885 | -0.077 | -8.309
-17 | -0.9 | 0.10122 | -0.078 | -8.887
-16.5 | -0.892 | 0.09416 | -0.08 | -9.47
-16 | -0.881 | 0.08725 | -0.081 | -10.103
-15.5 | -0.869 | 0.08053 | -0.082 | -10.787
-15 | -0.854 | 0.0736 | -0.084 | -11.6
-14.5 | -0.836 | 0.06687 | -0.086 | -12.505
-14 | -0.816 | 0.0608 | -0.087 | -13.416
-13.5 | -0.794 | 0.05414 | -0.089 | -14.658
-13 | -0.769 | 0.04789 | -0.091 | -16.056
-12.5 | -0.741 | 0.0421 | -0.093 | -17.61
-12 | -0.711 | 0.03666 | -0.095 | -19.393
-11.5 | -0.678 | 0.03159 | -0.097 | -21.468
-11 | -0.643 | 0.02692 | -0.099 | -23.888
-10.5 | -0.606 | 0.02242 | -0.101 | -27.043
-10 | -0.567 | 0.01857 | -0.103 | -30.548
-9.5 | -0.527 | 0.01498 | -0.106 | -35.165
-9 | -0.485 | 0.01195 | -0.108 | -40.541
-8.5 | -0.444 | 0.0095 | -0.112 | -46.694
-8 | -0.396 | 0.00497 | -0.115 | -79.742
-7.5 | -0.339 | 0.00488 | -0.115 | -69.411
-7 | -0.28 | 0.00475 | -0.115 | -58.946
-6.5 | -0.221 | 0.00469 | -0.115 | -47.099
-6 | -0.161 | 0.00463 | -0.115 | -34.776
-5.5 | -0.101 | 0.00459 | -0.115 | -21.998
-5 | -0.04 | 0.00455 | -0.115 | -8.872
-4.5 | 0.02 | 0.0045 | -0.115 | 4.547
-4 | 0.081 | 0.00444 | -0.115 | 18.328
-3.5 | 0.143 | 0.00446 | -0.115 | 31.951
-3 | 0.204 | 0.00448 | -0.115 | 45.469
-2.5 | 0.265 | 0.00463 | -0.115 | 57.289
-2 | 0.326 | 0.00466 | -0.115 | 70.072
-1.5 | 0.387 | 0.00476 | -0.115 | 81.369
-1 | 0.448 | 0.00486 | -0.115 | 92.255
-0.5 | 0.509 | 0.00502 | -0.115 | 101.504
0 | 0.57 | 0.00515 | -0.115 | 110.701
0.5 | 0.631 | 0.00534 | -0.115 | 118.107
1 | 0.691 | 0.00567 | -0.115 | 121.841
1.5 | 0.752 | 0.00591 | -0.115 | 127.117
2 | 0.812 | 0.0061 | -0.115 | 133.116
2.5 | 0.872 | 0.00649 | -0.115 | 134.35
3 | 0.932 | 0.00682 | -0.115 | 136.521
3.5 | 0.991 | 0.0082 | -0.115 | 120.87
4 | 1.05 | 0.00866 | -0.115 | 121.339
4.5 | 1.109 | 0.00918 | -0.115 | 120.74
5 | 1.167 | 0.00985 | -0.115 | 118.428
5.5 | 1.224 | 0.01054 | -0.115 | 116.136
6 | 1.278 | 0.01068 | -0.115 | 119.674
6.5 | 1.331 | 0.01033 | -0.115 | 128.834
7 | 1.383 | 0.01121 | -0.114 | 123.353
7.5 | 1.432 | 0.01207 | -0.114 | 118.687
8 | 1.479 | 0.01303 | -0.114 | 113.577
8.5 | 1.524 | 0.01408 | -0.113 | 108.242
9 | 1.566 | 0.01519 | -0.113 | 103.095
9.5 | 1.606 | 0.01646 | -0.112 | 97.531
10 | 1.642 | 0.01778 | -0.112 | 92.37
10.5 | 1.676 | 0.01908 | -0.111 | 87.817
11 | 1.706 | 0.0204 | -0.111 | 83.628
11.5 | 1.732 | 0.02181 | -0.11 | 79.443
12 | 1.756 | 0.02334 | -0.11 | 75.206
12.5 | 1.775 | 0.02501 | -0.109 | 70.962
13 | 1.789 | 0.02685 | -0.109 | 66.631
13.5 | 1.799 | 0.0289 | -0.108 | 62.268
14 | 1.805 | 0.03113 | -0.107 | 57.99
14.5 | 1.807 | 0.03357 | -0.107 | 53.827
15 | 1.805 | 0.03636 | -0.106 | 49.643
15.5 | 1.798 | 0.03939 | -0.105 | 45.639
16 | 1.785 | 0.04294 | -0.104 | 41.558
16.5 | 1.768 | 0.04672 | -0.103 | 37.842
17 | 1.748 | 0.05097 | -0.102 | 34.287
17.5 | 1.723 | 0.05582 | -0.101 | 30.873
18 | 1.696 | 0.06115 | -0.1 | 27.729
18.5 | 1.665 | 0.06726 | -0.099 | 24.751
19 | 1.631 | 0.07421 | -0.098 | 21.978
19.5 | 1.595 | 0.08147 | -0.097 | 19.583

## 52. Re 2M Mach 0.10 (2)
BIGFOIL.COM POLAR EXPORT
Joukowsky 14.00% thick 4.00% camber
Joukowsky 14.00% thick 4.00% camber |  |  |  | Cl Max: | 1.8479 | at alpha= | 18 | deg
XFOIL ncrit=9 |  |  |  | L/D Max: | 142.018 | at alpha= | 6.5 | deg
Re: | 2000000 |  |  | Cd Min: | 0.14418 | at alpha= | -20 | deg
Mach: | 0.1 |  |  | Cl=0 at alpha= | -4.5109 | deg
|  |  |  | @ Cl=0.1, Cd= | 0.0065042
|  |  |  | @ Cl=0.4, Cd= | 0.0061428
|  |  |  | @ Cl=0.6, Cd= | 0.0062078
alpha (deg) | Cl | Cd | Cm | Cl/Cd
-20 | -0.8155 | 0.14418 | -0.0274 | -5.6561
-19.5 | -0.8255 | 0.1348 | -0.0327 | -6.1239
-19 | -0.8467 | 0.12379 | -0.0388 | -6.8398
-18.5 | -0.875 | 0.11188 | -0.0455 | -7.8209
-18 | -0.9116 | 0.09893 | -0.053 | -9.2146
-17.5 | -0.9627 | 0.08415 | -0.0621 | -11.4403
-17 | -1.034 | 0.06716 | -0.0733 | -15.3961
-16.5 | -1.1291 | 0.04826 | -0.0868 | -23.3962
-16 | -1.1932 | 0.03367 | -0.0977 | -35.4381
-15.5 | -1.2242 | 0.02362 | -0.1068 | -51.829
-15 | -1.1963 | 0.02081 | -0.1084 | -57.4868
-14.5 | -1.1345 | 0.01896 | -0.1126 | -59.8365
-14 | -1.0709 | 0.01689 | -0.1173 | -63.4044
-13.5 | -1.014 | 0.01568 | -0.1189 | -64.6684
-13 | -0.9649 | 0.01485 | -0.1182 | -64.9764
-12.5 | -0.9167 | 0.01375 | -0.1176 | -66.6691
-12 | -0.8643 | 0.01299 | -0.1173 | -66.5358
-11.5 | -0.8105 | 0.01226 | -0.1171 | -66.1093
-11 | -0.7558 | 0.01156 | -0.117 | -65.3806
-10.5 | -0.7 | 0.011 | -0.117 | -63.6364
-10 | -0.6437 | 0.01042 | -0.117 | -61.7754
-9.5 | -0.5864 | 0.00991 | -0.1171 | -59.1726
-9 | -0.5286 | 0.00947 | -0.1173 | -55.8184
-8.5 | -0.4708 | 0.00902 | -0.1174 | -52.1951
-8 | -0.4125 | 0.00865 | -0.1176 | -47.6879
-7.5 | -0.3538 | 0.0083 | -0.1178 | -42.6265
-7 | -0.2949 | 0.00799 | -0.118 | -36.9086
-6 | -0.1768 | 0.00743 | -0.1184 | -23.7954
-5 | -0.0582 | 0.00697 | -0.1189 | -8.3501
-4.5 | 0.0013 | 0.00676 | -0.1192 | 0.19231
-4 | 0.0608 | 0.00659 | -0.1195 | 9.2261
-3.5 | 0.1202 | 0.00646 | -0.1197 | 18.6068
-3 | 0.1797 | 0.00635 | -0.12 | 28.2992
-2.5 | 0.239 | 0.00627 | -0.1202 | 38.118
-2 | 0.2984 | 0.00619 | -0.1205 | 48.2068
-1.5 | 0.3576 | 0.00615 | -0.1207 | 58.1463
-1 | 0.4168 | 0.00614 | -0.1209 | 67.8827
-0.5 | 0.4758 | 0.00613 | -0.121 | 77.6183
0 | 0.5347 | 0.00616 | -0.1212 | 86.8019
0.5 | 0.5935 | 0.0062 | -0.1213 | 95.7258
1 | 0.652 | 0.00627 | -0.1214 | 103.9872
1.5 | 0.7104 | 0.00637 | -0.1215 | 111.5228
2 | 0.7683 | 0.0065 | -0.1215 | 118.2
2.5 | 0.8258 | 0.00667 | -0.1215 | 123.8081
3 | 0.8831 | 0.00684 | -0.1214 | 129.1082
3.5 | 0.94 | 0.00706 | -0.1213 | 133.1445
4 | 0.9961 | 0.00734 | -0.121 | 135.7084
4.5 | 1.0519 | 0.00761 | -0.1208 | 138.226
5 | 1.1068 | 0.00795 | -0.1204 | 139.2201
5.5 | 1.1607 | 0.00835 | -0.1198 | 139.006
6 | 1.2139 | 0.00873 | -0.1192 | 139.0493
6.5 | 1.2597 | 0.00887 | -0.1169 | 142.018
7 | 1.3107 | 0.00952 | -0.1159 | 137.6786
7.5 | 1.3601 | 0.01024 | -0.1147 | 132.8223
8 | 1.4085 | 0.01097 | -0.1133 | 128.3956
8.5 | 1.4555 | 0.01172 | -0.1117 | 124.1894
9 | 1.4999 | 0.01257 | -0.1098 | 119.3238
9.5 | 1.5431 | 0.01338 | -0.1076 | 115.3288
10 | 1.5832 | 0.01426 | -0.1049 | 111.0238
10.5 | 1.6154 | 0.01517 | -0.1009 | 106.4865
11 | 1.6426 | 0.01617 | -0.0963 | 101.5832
11.5 | 1.6687 | 0.01735 | -0.0918 | 96.1787
12 | 1.6943 | 0.0187 | -0.0878 | 90.6043
12.5 | 1.718 | 0.0203 | -0.0839 | 84.6305
13.5 | 1.7615 | 0.02423 | -0.077 | 72.6991
14 | 1.7795 | 0.02672 | -0.0739 | 66.5981
14.5 | 1.7967 | 0.02948 | -0.0712 | 60.9464
15 | 1.8111 | 0.03266 | -0.0688 | 55.4532
15.5 | 1.8233 | 0.03626 | -0.0668 | 50.2841
16 | 1.8317 | 0.0405 | -0.0652 | 45.2272
16.5 | 1.8412 | 0.04492 | -0.0641 | 40.9884
17 | 1.8447 | 0.05032 | -0.0636 | 36.6594
17.5 | 1.8461 | 0.05626 | -0.0636 | 32.8137
18 | 1.8479 | 0.06247 | -0.0641 | 29.5806
18.5 | 1.8428 | 0.06991 | -0.0653 | 26.3596
19 | 1.8306 | 0.07872 | -0.0674 | 23.2546
19.5 | 1.8233 | 0.08714 | -0.0698 | 20.9238
20 | 1.8129 | 0.09627 | -0.0729 | 18.8314

## 53. Re 2M Mach 0.25 (1)
BIGFOIL.COM POLAR EXPORT
Joukowsky 14.00% thick 4.00% camber
Joukowsky 14.00% thick 4.00% camber |  |  |  | Cl Max: | 1.757 | at alpha= | 13 | deg
JavaFoil+Calcfoil stall+Eppler ext transition |  |  |  | L/D Max: | 135.571 | at alpha= | 2.5 | deg
Re: | 2000000 |  |  | Cd Min: | 0.00451 | at alpha= | -3 | deg
Mach: | 0.25 |  |  | Cl=0 at alpha= | -4.6693 | deg
|  |  |  | @ Cl=0.1, Cd= | 0.00452
|  |  |  | @ Cl=0.4, Cd= | 0.0047832
|  |  |  | @ Cl=0.6, Cd= | 0.0052864
alpha (deg) | Cl | Cd | Cm | Cl/Cd
-20 | -0.601 | 0.18122 | -0.065 | -3.314
-19.5 | -0.638 | 0.1695 | -0.066 | -3.765
-19 | -0.672 | 0.15869 | -0.067 | -4.238
-18.5 | -0.703 | 0.14844 | -0.069 | -4.737
-18 | -0.729 | 0.13849 | -0.07 | -5.264
-17.5 | -0.749 | 0.12909 | -0.072 | -5.803
-17 | -0.765 | 0.12037 | -0.073 | -6.357
-16.5 | -0.777 | 0.11132 | -0.075 | -6.981
-16 | -0.785 | 0.10304 | -0.077 | -7.615
-15.5 | -0.788 | 0.09488 | -0.079 | -8.306
-15 | -0.787 | 0.08735 | -0.08 | -9.007
-14.5 | -0.782 | 0.0797 | -0.082 | -9.806
-14 | -0.772 | 0.0723 | -0.084 | -10.681
-13.5 | -0.759 | 0.0651 | -0.087 | -11.658
-13 | -0.742 | 0.05795 | -0.089 | -12.805
-12.5 | -0.721 | 0.05112 | -0.091 | -14.111
-12 | -0.696 | 0.04495 | -0.094 | -15.479
-11.5 | -0.668 | 0.03859 | -0.096 | -17.308
-11 | -0.636 | 0.03315 | -0.098 | -19.188
-10.5 | -0.602 | 0.02797 | -0.101 | -21.523
-10 | -0.565 | 0.02321 | -0.103 | -24.343
-9.5 | -0.525 | 0.01906 | -0.106 | -27.573
-9 | -0.483 | 0.01535 | -0.108 | -31.487
-8.5 | -0.439 | 0.01215 | -0.111 | -36.151
-8 | -0.396 | 0.00948 | -0.115 | -41.718
-7.5 | -0.347 | 0.00497 | -0.118 | -69.815
-7 | -0.287 | 0.00487 | -0.118 | -58.903
-6.5 | -0.226 | 0.00475 | -0.118 | -47.705
-6 | -0.165 | 0.00468 | -0.118 | -35.285
-5.5 | -0.104 | 0.00463 | -0.118 | -22.367
-5 | -0.041 | 0.00459 | -0.118 | -9.027
-4.5 | 0.021 | 0.00456 | -0.118 | 4.606
-4 | 0.084 | 0.00452 | -0.118 | 18.511
-3.5 | 0.146 | 0.00452 | -0.118 | 32.411
-3 | 0.209 | 0.00451 | -0.118 | 46.462
-2.5 | 0.272 | 0.00464 | -0.118 | 58.712
-2 | 0.335 | 0.00472 | -0.118 | 71.018
-1.5 | 0.398 | 0.00478 | -0.118 | 83.341
-1 | 0.461 | 0.00488 | -0.118 | 94.347
-0.5 | 0.523 | 0.00504 | -0.118 | 103.874
0 | 0.586 | 0.00523 | -0.118 | 112.079
0.5 | 0.648 | 0.00548 | -0.118 | 118.193
1 | 0.71 | 0.00567 | -0.118 | 125.166
1.5 | 0.772 | 0.00594 | -0.118 | 129.981
2 | 0.834 | 0.00629 | -0.118 | 132.558
2.5 | 0.896 | 0.00661 | -0.118 | 135.571
3 | 0.957 | 0.00803 | -0.118 | 119.181
3.5 | 1.018 | 0.00848 | -0.118 | 120.018
4 | 1.078 | 0.00899 | -0.118 | 120.012
4.5 | 1.138 | 0.00958 | -0.118 | 118.896
5 | 1.198 | 0.01029 | -0.118 | 116.394
5.5 | 1.254 | 0.0106 | -0.118 | 118.303
6 | 1.309 | 0.01028 | -0.118 | 127.31
6.5 | 1.362 | 0.01161 | -0.117 | 117.382
7 | 1.414 | 0.01194 | -0.117 | 118.443
7.5 | 1.463 | 0.01294 | -0.117 | 113.064
8 | 1.509 | 0.01403 | -0.116 | 107.531
8.5 | 1.552 | 0.01524 | -0.116 | 101.809
9 | 1.592 | 0.01659 | -0.115 | 95.979
9.5 | 1.628 | 0.01806 | -0.115 | 90.151
10 | 1.661 | 0.01951 | -0.114 | 85.152
10.5 | 1.69 | 0.02105 | -0.114 | 80.308
11 | 1.714 | 0.02264 | -0.113 | 75.703
11.5 | 1.733 | 0.02439 | -0.113 | 71.08
12 | 1.747 | 0.02635 | -0.112 | 66.306
12.5 | 1.756 | 0.02848 | -0.111 | 61.65
13 | 1.757 | 0.03088 | -0.11 | 56.907
13.5 | 1.752 | 0.03354 | -0.11 | 52.237
14 | 1.74 | 0.03663 | -0.109 | 47.512
14.5 | 1.722 | 0.04025 | -0.108 | 42.776
15 | 1.696 | 0.04434 | -0.107 | 38.261
15.5 | 1.664 | 0.0488 | -0.106 | 34.099
16 | 1.623 | 0.05425 | -0.105 | 29.907
16.5 | 1.574 | 0.06073 | -0.103 | 25.916
17 | 1.519 | 0.06802 | -0.102 | 22.336
17.5 | 1.458 | 0.07727 | -0.1 | 18.864
18 | 1.391 | 0.08775 | -0.097 | 15.853

## 54. Re 2M Mach 0.25 (2)
BIGFOIL.COM POLAR EXPORT
Joukowsky 14.00% thick 4.00% camber
Joukowsky 14.00% thick 4.00% camber |  |  |  | Cl Max: | 1.8021 | at alpha= | 16 | deg
XFOIL ncrit=9 |  |  |  | L/D Max: | 139.134 | at alpha= | 6.5 | deg
Re: | 2000000 |  |  | Cd Min: | 0.15223 | at alpha= | -19 | deg
Mach: | 0.25 |  |  | Cl=0 at alpha= | -4.4814 | deg
|  |  |  | @ Cl=0.1, Cd= | 0.0066491
|  |  |  | @ Cl=0.4, Cd= | 0.0062296
|  |  |  | @ Cl=0.6, Cd= | 0.0063057
alpha (deg) | Cl | Cd | Cm | Cl/Cd
-19 | -0.7237 | 0.15223 | -0.0262 | -4.754
-18.5 | -0.7395 | 0.14103 | -0.0327 | -5.2436
-18 | -0.7497 | 0.13155 | -0.0379 | -5.699
-17.5 | -0.7658 | 0.12122 | -0.0436 | -6.3174
-17 | -0.7868 | 0.11043 | -0.0497 | -7.1249
-16.5 | -0.811 | 0.0994 | -0.0562 | -8.159
-16 | -0.8411 | 0.08785 | -0.0632 | -9.5743
-15.5 | -0.8827 | 0.07512 | -0.0715 | -11.7505
-15 | -0.9437 | 0.06072 | -0.0816 | -15.5418
-14.5 | -1.0241 | 0.04497 | -0.0931 | -22.773
-14 | -1.1027 | 0.03126 | -0.1015 | -35.2751
-13 | -1.0035 | 0.01795 | -0.127 | -55.9053
-12.5 | -0.958 | 0.01642 | -0.1259 | -58.3435
-12 | -0.9065 | 0.01523 | -0.1249 | -59.5207
-11.5 | -0.8536 | 0.01388 | -0.1244 | -61.4986
-11 | -0.7962 | 0.01299 | -0.1238 | -61.2933
-10.5 | -0.7384 | 0.01205 | -0.1234 | -61.278
-10 | -0.6787 | 0.01139 | -0.123 | -59.5874
-9 | -0.558 | 0.01008 | -0.1225 | -55.3571
-8.5 | -0.4967 | 0.00956 | -0.1224 | -51.9561
-8 | -0.4354 | 0.00906 | -0.1223 | -48.0574
-7.5 | -0.3738 | 0.00865 | -0.1223 | -43.2139
-7 | -0.312 | 0.00828 | -0.1223 | -37.6812
-6.5 | -0.25 | 0.00793 | -0.1223 | -31.5259
-6 | -0.188 | 0.00763 | -0.1224 | -24.6396
-5.5 | -0.1261 | 0.00736 | -0.1225 | -17.1332
-5 | -0.0642 | 0.00712 | -0.1227 | -9.0169
-4.5 | -0.0023 | 0.00693 | -0.1228 | -0.33189
-4 | 0.0596 | 0.00676 | -0.123 | 8.8166
-3.5 | 0.1215 | 0.00659 | -0.1232 | 18.437
-3 | 0.1833 | 0.00645 | -0.1234 | 28.4186
-2.5 | 0.245 | 0.00636 | -0.1236 | 38.522
-2 | 0.3066 | 0.0063 | -0.1237 | 48.6667
-1.5 | 0.3681 | 0.00624 | -0.1239 | 58.9904
-1 | 0.4294 | 0.00622 | -0.1241 | 69.0354
-0.5 | 0.4906 | 0.00624 | -0.1242 | 78.6218
0 | 0.5516 | 0.00625 | -0.1244 | 88.256
0.5 | 0.6124 | 0.00632 | -0.1244 | 96.8987
1 | 0.6729 | 0.0064 | -0.1245 | 105.1406
1.5 | 0.7331 | 0.00653 | -0.1244 | 112.2665
2 | 0.7933 | 0.00666 | -0.1244 | 119.1141
2.5 | 0.8531 | 0.00682 | -0.1243 | 125.088
3 | 0.9123 | 0.00704 | -0.1241 | 129.5881
3.5 | 0.9712 | 0.00728 | -0.1238 | 133.4066
4 | 1.0294 | 0.00757 | -0.1234 | 135.9841
4.5 | 1.0871 | 0.00789 | -0.1229 | 137.782
5 | 1.1436 | 0.00829 | -0.1222 | 137.9493
5.5 | 1.1996 | 0.00871 | -0.1214 | 137.7268
6 | 1.2544 | 0.00916 | -0.1204 | 136.9432
6.5 | 1.3009 | 0.00935 | -0.1176 | 139.1337
7 | 1.3527 | 0.01008 | -0.1161 | 134.1964
7.5 | 1.4024 | 0.01089 | -0.1142 | 128.7787
8 | 1.4507 | 0.01171 | -0.1121 | 123.8856
8.5 | 1.4966 | 0.01258 | -0.1096 | 118.9666
9 | 1.538 | 0.01356 | -0.1064 | 113.4218
9.5 | 1.5728 | 0.01449 | -0.1019 | 108.5438
10 | 1.6013 | 0.01556 | -0.0967 | 102.9113
10.5 | 1.629 | 0.01684 | -0.0918 | 96.734
11 | 1.6553 | 0.01836 | -0.0872 | 90.158
11.5 | 1.68 | 0.02014 | -0.0829 | 83.4161
12 | 1.7033 | 0.02221 | -0.0789 | 76.6907
12.5 | 1.7234 | 0.0247 | -0.0751 | 69.7733
13 | 1.7437 | 0.02739 | -0.0719 | 63.6619
13.5 | 1.7607 | 0.03058 | -0.0689 | 57.5768
14 | 1.773 | 0.03442 | -0.0663 | 51.5107
14.5 | 1.7865 | 0.03842 | -0.0643 | 46.4992
15 | 1.7933 | 0.0434 | -0.0628 | 41.3203
15.5 | 1.7999 | 0.04876 | -0.0619 | 36.9135
16 | 1.8021 | 0.05495 | -0.0617 | 32.7953
16.5 | 1.7976 | 0.06235 | -0.0623 | 28.8308
17 | 1.7962 | 0.06971 | -0.0633 | 25.7667
17.5 | 1.7882 | 0.07831 | -0.0653 | 22.8349
18 | 1.7729 | 0.08829 | -0.0683 | 20.0804
18.5 | 1.7563 | 0.09887 | -0.0721 | 17.7637
19 | 1.7423 | 0.10933 | -0.0763 | 15.9362
19.5 | 1.7231 | 0.12084 | -0.0816 | 14.2594
20 | 1.7015 | 0.13293 | -0.0877 | 12.8

## 55. Re 2M Mach 0.50 (1)
BIGFOIL.COM POLAR EXPORT
Joukowsky 14.00% thick 4.00% camber
Joukowsky 14.00% thick 4.00% camber |  |  |  | Cl Max: | 1.62 | at alpha= | 9 | deg
JavaFoil+Calcfoil stall+Eppler ext transition |  |  |  | L/D Max: | 140.349 | at alpha= | 2.5 | deg
Re: | 2000000 |  |  | Cd Min: | 0.00465 | at alpha= | -3.5 | deg
Mach: | 0.5 |  |  | Cl=0 at alpha= | -4.6667 | deg
|  |  |  | @ Cl=0.1, Cd= | 0.004659
|  |  |  | @ Cl=0.4, Cd= | 0.0047943
|  |  |  | @ Cl=0.6, Cd= | 0.0052457
alpha (deg) | Cl | Cd | Cm | Cl/Cd
-20 | -0.879 | 0.17852 | -0.076 | -4.923
-19.5 | -0.851 | 0.17319 | -0.076 | -4.912
-19 | -0.822 | 0.17476 | -0.076 | -4.706
-18.5 | -0.793 | 0.16213 | -0.075 | -4.888
-18 | -0.764 | 0.15756 | -0.075 | -4.85
-17.5 | -0.735 | 0.15537 | -0.073 | -4.73
-17 | -0.706 | 0.14873 | -0.073 | -4.748
-16.5 | -0.678 | 0.14481 | -0.073 | -4.68
-16 | -0.648 | 0.14279 | -0.071 | -4.538
-15.5 | -0.62 | 0.13682 | -0.071 | -4.528
-15 | -0.59 | 0.13117 | -0.069 | -4.499
-14.5 | -0.562 | 0.12675 | -0.069 | -4.431
-14 | -0.533 | 0.124 | -0.068 | -4.295
-13.5 | -0.504 | 0.11802 | -0.068 | -4.269
-13 | -0.475 | 0.11137 | -0.066 | -4.263
-12.5 | -0.446 | 0.10922 | -0.065 | -4.085
-12 | -0.417 | 0.1023 | -0.063 | -4.078
-11.5 | -0.389 | 0.09737 | -0.063 | -3.992
-11 | -0.36 | 0.07984 | -0.063 | -4.511
-10.5 | -0.333 | 0.07542 | -0.068 | -4.41
-10 | -0.393 | 0.06699 | -0.08 | -5.868
-9.5 | -0.458 | 0.04941 | -0.095 | -9.273
-9 | -0.45 | 0.03894 | -0.102 | -11.567
-8.5 | -0.424 | 0.03066 | -0.108 | -13.816
-8 | -0.386 | 0.02416 | -0.112 | -15.98
-7.5 | -0.341 | 0.01879 | -0.117 | -18.175
-7 | -0.291 | 0.01452 | -0.12 | -20.064
-6.5 | -0.237 | 0.01107 | -0.124 | -21.388
-6 | -0.183 | 0.00502 | -0.132 | -36.416
-5.5 | -0.115 | 0.00491 | -0.132 | -23.396
-5 | -0.046 | 0.00479 | -0.132 | -9.62
-4.5 | 0.023 | 0.0047 | -0.132 | 4.975
-4 | 0.093 | 0.00466 | -0.132 | 19.995
-3.5 | 0.163 | 0.00465 | -0.132 | 35.161
-3 | 0.234 | 0.00467 | -0.132 | 50.023
-2.5 | 0.304 | 0.00474 | -0.132 | 64.096
-2 | 0.375 | 0.00473 | -0.132 | 79.198
-1.5 | 0.445 | 0.00491 | -0.132 | 90.525
-1 | 0.515 | 0.00506 | -0.132 | 101.632
-0.5 | 0.584 | 0.0052 | -0.132 | 112.365
0 | 0.654 | 0.0054 | -0.132 | 121.046
0.5 | 0.724 | 0.00567 | -0.132 | 127.576
1 | 0.793 | 0.00603 | -0.132 | 131.554
1.5 | 0.862 | 0.00633 | -0.132 | 136.216
2 | 0.931 | 0.00672 | -0.132 | 138.535
2.5 | 0.999 | 0.00712 | -0.132 | 140.349
3 | 1.067 | 0.00922 | -0.132 | 115.705
3.5 | 1.134 | 0.00997 | -0.132 | 113.811
4 | 1.197 | 0.00977 | -0.132 | 122.456
4.5 | 1.259 | 0.01103 | -0.131 | 114.171
5 | 1.32 | 0.01185 | -0.131 | 111.415
5.5 | 1.378 | 0.01281 | -0.131 | 107.523
6 | 1.433 | 0.01399 | -0.13 | 102.411
6.5 | 1.483 | 0.01536 | -0.13 | 96.602
7 | 1.529 | 0.01699 | -0.129 | 89.978
7.5 | 1.567 | 0.0185 | -0.128 | 84.724
8 | 1.597 | 0.0209 | -0.127 | 76.45
8.5 | 1.616 | 0.02348 | -0.127 | 68.838
9 | 1.62 | 0.0264 | -0.126 | 61.358
9.5 | 1.597 | 0.02993 | -0.124 | 53.339
10 | 1.529 | 0.03457 | -0.123 | 44.219
10.5 | 1.317 | 0.04288 | -0.12 | 30.714
11 | 0.901 | 0.07777 | -0.096 | 11.59
11.5 | 0.886 | 0.09029 | -0.06 | 9.814
12 | 0.913 | 0.10506 | -0.061 | 8.689
12.5 | 0.94 | 0.10999 | -0.064 | 8.548
13 | 0.967 | 0.11482 | -0.066 | 8.424
13.5 | 0.994 | 0.12223 | -0.068 | 8.137
14 | 1.022 | 0.12825 | -0.07 | 7.967

## 56. Re 2M Mach 0.50 (2)
BIGFOIL.COM POLAR EXPORT
Joukowsky 14.00% thick 4.00% camber
Joukowsky 14.00% thick 4.00% camber |  |  |  | Cl Max: | 1.6897 | at alpha= | 12 | deg
XFOIL ncrit=9 |  |  |  | L/D Max: | 134.041 | at alpha= | 4 | deg
Re: | 2000000 |  |  | Cd Min: | 0.16894 | at alpha= | 17 | deg
Mach: | 0.5 |  |  | Cl=0 at alpha= | -4.3499 | deg
|  |  |  | @ Cl=0.1, Cd= | 0.007224
|  |  |  | @ Cl=0.4, Cd= | 0.0067189
|  |  |  | @ Cl=0.6, Cd= | 0.0067484
alpha (deg) | Cl | Cd | Cm | Cl/Cd
-14.5 | -0.4192 | 0.14525 | -0.0383 | -2.8861
-14 | -0.4464 | 0.13071 | -0.0456 | -3.4152
-13.5 | -0.443 | 0.12235 | -0.0496 | -3.6208
-13 | -0.4897 | 0.10682 | -0.059 | -4.5843
-12.5 | -0.5188 | 0.09502 | -0.0663 | -5.4599
-12 | -0.5371 | 0.08493 | -0.0726 | -6.324
-11.5 | -0.5445 | 0.07065 | -0.0907 | -7.707
-11 | -0.5454 | 0.05502 | -0.1159 | -9.9128
-10.5 | -0.582 | 0.04489 | -0.125 | -12.965
-9.5 | -0.6847 | 0.02686 | -0.1343 | -25.4914
-9 | -0.6771 | 0.01758 | -0.1458 | -38.5154
-8.5 | -0.6199 | 0.01426 | -0.1462 | -43.4712
-8 | -0.5492 | 0.01231 | -0.1453 | -44.6141
-7.5 | -0.4743 | 0.01103 | -0.144 | -43.0009
-7 | -0.3981 | 0.01014 | -0.1427 | -39.2604
-6.5 | -0.3221 | 0.00944 | -0.1417 | -34.1208
-6 | -0.2463 | 0.00885 | -0.1408 | -27.8305
-5.5 | -0.1709 | 0.00835 | -0.1401 | -20.4671
-5 | -0.0962 | 0.00795 | -0.1395 | -12.1006
-4.5 | -0.0221 | 0.00762 | -0.1391 | -2.9003
-4 | 0.0515 | 0.00737 | -0.1387 | 6.9878
-3.5 | 0.1246 | 0.00715 | -0.1385 | 17.4266
-3 | 0.1972 | 0.00697 | -0.1383 | 28.2927
-2.5 | 0.2694 | 0.00686 | -0.1382 | 39.2711
-2 | 0.3412 | 0.00676 | -0.1381 | 50.4734
-1.5 | 0.4127 | 0.00671 | -0.1381 | 61.5052
-1 | 0.4839 | 0.0067 | -0.138 | 72.2239
-0.5 | 0.5548 | 0.00671 | -0.1379 | 82.6826
0 | 0.6254 | 0.00677 | -0.1378 | 92.3781
0.5 | 0.6957 | 0.00686 | -0.1376 | 101.414
1 | 0.7655 | 0.007 | -0.1372 | 109.3571
1.5 | 0.8349 | 0.00718 | -0.1368 | 116.2813
2 | 0.9044 | 0.00738 | -0.1362 | 122.5474
2.5 | 0.9731 | 0.00763 | -0.1355 | 127.536
3 | 1.0409 | 0.00796 | -0.1344 | 130.7663
3.5 | 1.1084 | 0.00831 | -0.1332 | 133.3815
4 | 1.1742 | 0.00876 | -0.1316 | 134.0411
4.5 | 1.2385 | 0.00928 | -0.1296 | 133.4591
5 | 1.3009 | 0.00987 | -0.1271 | 131.8034
5.5 | 1.3599 | 0.01058 | -0.124 | 128.535
6 | 1.414 | 0.0114 | -0.12 | 124.0351
6.5 | 1.4573 | 0.01227 | -0.1142 | 118.7694
7 | 1.4852 | 0.01309 | -0.1059 | 113.4607
7.5 | 1.5187 | 0.01463 | -0.0994 | 103.8072
8.5 | 1.5783 | 0.01893 | -0.0874 | 83.3756
9 | 1.6042 | 0.02179 | -0.0822 | 73.6209
9.5 | 1.628 | 0.02514 | -0.0774 | 64.7574
10 | 1.6491 | 0.02902 | -0.0733 | 56.8263
10.5 | 1.6657 | 0.03358 | -0.0697 | 49.6039
11 | 1.6778 | 0.0389 | -0.0668 | 43.1311
11.5 | 1.6874 | 0.04485 | -0.0647 | 37.6232
12 | 1.6897 | 0.0519 | -0.0636 | 32.5568
12.5 | 1.6847 | 0.06012 | -0.0636 | 28.0223
13 | 1.6758 | 0.06927 | -0.0647 | 24.1923
13.5 | 1.6602 | 0.07966 | -0.0672 | 20.8411
14 | 1.639 | 0.0912 | -0.071 | 17.9715
14.5 | 1.6169 | 0.10337 | -0.0759 | 15.6419
15 | 1.5939 | 0.11613 | -0.0818 | 13.7251
15.5 | 1.5692 | 0.12949 | -0.089 | 12.1183
16 | 1.5489 | 0.14264 | -0.0966 | 10.8588
16.5 | 1.5306 | 0.15581 | -0.1048 | 9.8235
17 | 1.5146 | 0.16894 | -0.1136 | 8.9653

## 57. Re 3M Mach 0.00 (1)
BIGFOIL.COM POLAR EXPORT
Joukowsky 14.00% thick 4.00% camber
Joukowsky 14.00% thick 4.00% camber |  |  |  | Cl Max: | 1.827 | at alpha= | 15 | deg
JavaFoil+Calcfoil stall+Eppler ext transition |  |  |  | L/D Max: | 139.597 | at alpha= | 3 | deg
Re: | 3000000 |  |  | Cd Min: | 0.00427 | at alpha= | -4 | deg
Mach: | 0 |  |  | Cl=0 at alpha= | -4.6667 | deg
|  |  |  | @ Cl=0.1, Cd= | 0.00427
|  |  |  | @ Cl=0.4, Cd= | 0.0046043
|  |  |  | @ Cl=0.6, Cd= | 0.0050828
alpha (deg) | Cl | Cd | Cm | Cl/Cd
-20 | -0.927 | 0.13658 | -0.074 | -6.791
-19.5 | -0.932 | 0.12887 | -0.075 | -7.232
-19 | -0.935 | 0.1212 | -0.076 | -7.712
-18.5 | -0.935 | 0.11388 | -0.077 | -8.212
-18 | -0.933 | 0.10654 | -0.078 | -8.76
-17.5 | -0.929 | 0.09888 | -0.08 | -9.39
-17 | -0.921 | 0.092 | -0.081 | -10.012
-16.5 | -0.911 | 0.08519 | -0.082 | -10.699
-16 | -0.9 | 0.07816 | -0.084 | -11.513
-15.5 | -0.886 | 0.07174 | -0.085 | -12.344
-15 | -0.869 | 0.06547 | -0.087 | -13.271
-14.5 | -0.85 | 0.05905 | -0.088 | -14.396
-14 | -0.829 | 0.05289 | -0.09 | -15.674
-13.5 | -0.806 | 0.04672 | -0.092 | -17.245
-13 | -0.78 | 0.04122 | -0.094 | -18.915
-12.5 | -0.752 | 0.03556 | -0.095 | -21.144
-12 | -0.72 | 0.03085 | -0.097 | -23.346
-11.5 | -0.687 | 0.02621 | -0.099 | -26.216
-11 | -0.652 | 0.02186 | -0.101 | -29.832
-10.5 | -0.615 | 0.01801 | -0.103 | -34.133
-10 | -0.576 | 0.01454 | -0.106 | -39.611
-9.5 | -0.536 | 0.01158 | -0.108 | -46.284
-9 | -0.499 | 0.00923 | -0.112 | -54.037
-8.5 | -0.451 | 0.00477 | -0.114 | -94.678
-8 | -0.395 | 0.00468 | -0.114 | -84.362
-7.5 | -0.337 | 0.00455 | -0.114 | -74.059
-7 | -0.279 | 0.00449 | -0.114 | -62.107
-6.5 | -0.22 | 0.00443 | -0.114 | -49.61
-6 | -0.16 | 0.00439 | -0.114 | -36.535
-5.5 | -0.1 | 0.00435 | -0.114 | -23.092
-5 | -0.04 | 0.00432 | -0.114 | -9.302
-4.5 | 0.02 | 0.00428 | -0.114 | 4.758
-4 | 0.081 | 0.00427 | -0.114 | 18.974
-3.5 | 0.142 | 0.00427 | -0.114 | 33.218
-3 | 0.203 | 0.0043 | -0.115 | 47.095
-2.5 | 0.264 | 0.00446 | -0.115 | 59.138
-2 | 0.325 | 0.00446 | -0.115 | 72.791
-1.5 | 0.385 | 0.00456 | -0.115 | 84.469
-1 | 0.446 | 0.00474 | -0.115 | 94.048
-0.5 | 0.507 | 0.00481 | -0.115 | 105.239
0 | 0.567 | 0.00498 | -0.115 | 113.79
0.5 | 0.628 | 0.00517 | -0.115 | 121.334
1 | 0.688 | 0.0055 | -0.115 | 125.073
1.5 | 0.748 | 0.00573 | -0.115 | 130.485
2 | 0.808 | 0.00592 | -0.115 | 136.544
2.5 | 0.868 | 0.00622 | -0.115 | 139.414
3 | 0.927 | 0.00664 | -0.115 | 139.597
3.5 | 0.986 | 0.00794 | -0.115 | 124.198
4 | 1.045 | 0.00838 | -0.115 | 124.692
4.5 | 1.103 | 0.00889 | -0.115 | 124.16
5 | 1.161 | 0.00948 | -0.114 | 122.443
5.5 | 1.218 | 0.01014 | -0.114 | 120.193
6 | 1.274 | 0.01094 | -0.114 | 116.519
6.5 | 1.327 | 0.01064 | -0.114 | 124.737
7 | 1.378 | 0.01062 | -0.114 | 129.793
7.5 | 1.428 | 0.01197 | -0.114 | 119.311
8 | 1.476 | 0.01232 | -0.113 | 119.762
8.5 | 1.521 | 0.01322 | -0.113 | 115.08
9 | 1.565 | 0.01415 | -0.113 | 110.542
9.5 | 1.605 | 0.01513 | -0.112 | 106.098
10 | 1.643 | 0.01615 | -0.112 | 101.723
10.5 | 1.678 | 0.01721 | -0.111 | 97.506
11 | 1.709 | 0.01837 | -0.111 | 93.051
11.5 | 1.737 | 0.01958 | -0.11 | 88.744
12 | 1.762 | 0.02093 | -0.11 | 84.206
12.5 | 1.784 | 0.02232 | -0.109 | 79.897
13 | 1.8 | 0.02393 | -0.109 | 75.202
13.5 | 1.812 | 0.02566 | -0.108 | 70.623
14 | 1.821 | 0.02756 | -0.108 | 66.076
14.5 | 1.826 | 0.02961 | -0.107 | 61.658
15 | 1.827 | 0.03194 | -0.106 | 57.19
15.5 | 1.823 | 0.03446 | -0.106 | 52.912
16 | 1.814 | 0.03741 | -0.105 | 48.496
16.5 | 1.802 | 0.04051 | -0.104 | 44.487
17 | 1.786 | 0.04401 | -0.103 | 40.581
17.5 | 1.766 | 0.04811 | -0.102 | 36.715
18 | 1.744 | 0.05225 | -0.102 | 33.377
18.5 | 1.718 | 0.05721 | -0.101 | 30.035
19 | 1.69 | 0.06277 | -0.1 | 26.915
19.5 | 1.659 | 0.06848 | -0.099 | 24.23
20 | 1.625 | 0.07538 | -0.097 | 21.552

## 58. Re 3M Mach 0.00 (2)
BIGFOIL.COM POLAR EXPORT
Joukowsky 14.00% thick 4.00% camber
Joukowsky 14.00% thick 4.00% camber |  |  |  | Cl Max: | 1.9204 | at alpha= | 18.5 | deg
XFOIL ncrit=9 |  |  |  | L/D Max: | 145.467 | at alpha= | 7 | deg
Re: | 3000000 |  |  | Cd Min: | 0.12965 | at alpha= | -20 | deg
Mach: | 0 |  |  | Cl=0 at alpha= | -4.522 | deg
|  |  |  | @ Cl=0.1, Cd= | 0.0060626
|  |  |  | @ Cl=0.4, Cd= | 0.0057328
|  |  |  | @ Cl=0.6, Cd= | 0.0058419
alpha (deg) | Cl | Cd | Cm | Cl/Cd
-20 | -0.9007 | 0.12965 | -0.0334 | -6.9472
-19.5 | -0.9382 | 0.11605 | -0.0413 | -8.0844
-19 | -1.0104 | 0.09726 | -0.0528 | -10.3886
-18.5 | -1.1071 | 0.07593 | -0.0666 | -14.5805
-18 | -1.2258 | 0.05323 | -0.0825 | -23.0284
-17.5 | -1.3013 | 0.03693 | -0.0949 | -35.2369
-17 | -1.3253 | 0.02684 | -0.1039 | -49.3778
-16.5 | -1.3243 | 0.02111 | -0.1093 | -62.7333
-16 | -1.2925 | 0.01934 | -0.1088 | -66.8304
-14.5 | -1.1192 | 0.01508 | -0.1169 | -74.2175
-14 | -1.0708 | 0.0143 | -0.1164 | -74.8811
-13.5 | -1.0223 | 0.01341 | -0.1159 | -76.2342
-13 | -0.9713 | 0.01263 | -0.1156 | -76.9042
-12.5 | -0.9181 | 0.01203 | -0.1154 | -76.3175
-12 | -0.8644 | 0.01137 | -0.1154 | -76.0246
-11 | -0.7535 | 0.01031 | -0.1156 | -73.0844
-10.5 | -0.6973 | 0.00976 | -0.1157 | -71.4447
-10 | -0.6404 | 0.00936 | -0.1159 | -68.4188
-9.5 | -0.5833 | 0.00892 | -0.1161 | -65.3924
-9 | -0.5256 | 0.00854 | -0.1163 | -61.5457
-8.5 | -0.4675 | 0.00822 | -0.1165 | -56.8735
-8 | -0.4094 | 0.00786 | -0.1168 | -52.0865
-7.5 | -0.351 | 0.00757 | -0.1171 | -46.3672
-6.5 | -0.2336 | 0.00705 | -0.1176 | -33.1348
-6 | -0.1746 | 0.00682 | -0.1179 | -25.6012
-5.5 | -0.1156 | 0.00661 | -0.1182 | -17.4887
-5 | -0.0565 | 0.00643 | -0.1185 | -8.7869
-4.5 | 0.0026 | 0.00627 | -0.1188 | 0.41467
-4 | 0.0618 | 0.00614 | -0.1191 | 10.0651
-3.5 | 0.121 | 0.00602 | -0.1194 | 20.0997
-3 | 0.1802 | 0.00592 | -0.1197 | 30.4392
-2.5 | 0.2394 | 0.00584 | -0.1199 | 40.9932
-2 | 0.2986 | 0.00577 | -0.1202 | 51.7504
-1.5 | 0.3576 | 0.00574 | -0.1205 | 62.2997
-1 | 0.4165 | 0.00573 | -0.1207 | 72.6876
-0.5 | 0.4753 | 0.00574 | -0.1209 | 82.8049
0 | 0.5339 | 0.00577 | -0.1211 | 92.5303
0.5 | 0.5923 | 0.00583 | -0.1212 | 101.5952
1 | 0.6506 | 0.00592 | -0.1214 | 109.8986
1.5 | 0.7086 | 0.00601 | -0.1215 | 117.9035
2 | 0.7664 | 0.00613 | -0.1215 | 125.0245
2.5 | 0.8238 | 0.00629 | -0.1216 | 130.9698
3 | 0.8807 | 0.0065 | -0.1215 | 135.4923
3.5 | 0.9373 | 0.00671 | -0.1214 | 139.687
4 | 0.9932 | 0.00699 | -0.1213 | 142.0887
4.5 | 1.0487 | 0.00728 | -0.121 | 144.0522
5 | 1.1036 | 0.00761 | -0.1207 | 145.0197
5.5 | 1.1574 | 0.00802 | -0.1203 | 144.3142
6 | 1.2107 | 0.00843 | -0.1198 | 143.618
6.5 | 1.2634 | 0.00885 | -0.1192 | 142.7571
7 | 1.3092 | 0.009 | -0.1171 | 145.4667
7.5 | 1.3593 | 0.00966 | -0.1161 | 140.7143
8 | 1.4091 | 0.01028 | -0.1151 | 137.072
8.5 | 1.4566 | 0.01101 | -0.1137 | 132.2979
9 | 1.504 | 0.01168 | -0.1123 | 128.7671
9.5 | 1.5491 | 0.01242 | -0.1105 | 124.7262
10 | 1.5921 | 0.0132 | -0.1085 | 120.6136
10.5 | 1.6331 | 0.01398 | -0.1061 | 116.8169
11 | 1.6681 | 0.0148 | -0.1027 | 112.7095
11.5 | 1.6958 | 0.01565 | -0.0981 | 108.3578
12 | 1.7229 | 0.01666 | -0.0938 | 103.4154
12.5 | 1.7487 | 0.01786 | -0.0897 | 97.9115
13 | 1.772 | 0.01934 | -0.0858 | 91.6236
13.5 | 1.7967 | 0.02088 | -0.0823 | 86.0489
14 | 1.8176 | 0.02281 | -0.0789 | 79.6843
14.5 | 1.8379 | 0.02494 | -0.0758 | 73.6929
15 | 1.8555 | 0.02745 | -0.073 | 67.5956
15.5 | 1.8726 | 0.03018 | -0.0705 | 62.0477
16 | 1.8837 | 0.03362 | -0.0682 | 56.0291
16.5 | 1.8975 | 0.03704 | -0.0664 | 51.2284
17 | 1.9063 | 0.0412 | -0.065 | 46.2694
17.5 | 1.9104 | 0.04614 | -0.064 | 41.4044
18 | 1.9175 | 0.05106 | -0.0636 | 37.5539
18.5 | 1.9204 | 0.05671 | -0.0637 | 33.8635
19 | 1.9181 | 0.06333 | -0.0643 | 30.2874
19.5 | 1.9093 | 0.07118 | -0.0657 | 26.8235
20 | 1.9055 | 0.07861 | -0.0675 | 24.2399

## 59. Re 3M Mach 0.10 (1)
BIGFOIL.COM POLAR EXPORT
Joukowsky 14.00% thick 4.00% camber
Joukowsky 14.00% thick 4.00% camber |  |  |  | Cl Max: | 1.816 | at alpha= | 14.5 | deg
JavaFoil+Calcfoil stall+Eppler ext transition |  |  |  | L/D Max: | 139.889 | at alpha= | 3 | deg
Re: | 3000000 |  |  | Cd Min: | 0.00428 | at alpha= | -4.5 | deg
Mach: | 0.1 |  |  | Cl=0 at alpha= | -4.6667 | deg
|  |  |  | @ Cl=0.1, Cd= | 0.00428
|  |  |  | @ Cl=0.4, Cd= | 0.0046005
|  |  |  | @ Cl=0.6, Cd= | 0.0050834
alpha (deg) | Cl | Cd | Cm | Cl/Cd
-20 | -0.894 | 0.14079 | -0.074 | -6.351
-19.5 | -0.902 | 0.13299 | -0.075 | -6.781
-19 | -0.907 | 0.12513 | -0.076 | -7.252
-18.5 | -0.911 | 0.11734 | -0.077 | -7.764
-18 | -0.912 | 0.10951 | -0.078 | -8.328
-17.5 | -0.909 | 0.10215 | -0.079 | -8.903
-17 | -0.905 | 0.09453 | -0.081 | -9.573
-16.5 | -0.897 | 0.08766 | -0.082 | -10.239
-16 | -0.888 | 0.08089 | -0.083 | -10.972
-15.5 | -0.875 | 0.07431 | -0.085 | -11.776
-15 | -0.86 | 0.06752 | -0.086 | -12.743
-14.5 | -0.843 | 0.06093 | -0.088 | -13.84
-14 | -0.823 | 0.05506 | -0.089 | -14.945
-13.5 | -0.801 | 0.04861 | -0.091 | -16.477
-13 | -0.776 | 0.04261 | -0.093 | -18.222
-12.5 | -0.749 | 0.03712 | -0.095 | -20.181
-12 | -0.719 | 0.03198 | -0.097 | -22.468
-11.5 | -0.686 | 0.02726 | -0.099 | -25.161
-11 | -0.651 | 0.02293 | -0.101 | -28.377
-10.5 | -0.614 | 0.01879 | -0.103 | -32.69
-10 | -0.575 | 0.01531 | -0.106 | -37.573
-9.5 | -0.535 | 0.01212 | -0.108 | -44.174
-9 | -0.495 | 0.00939 | -0.111 | -52.734
-8.5 | -0.453 | 0.00479 | -0.114 | -94.649
-8 | -0.396 | 0.0047 | -0.115 | -84.403
-7.5 | -0.339 | 0.00457 | -0.115 | -74.177
-7 | -0.28 | 0.0045 | -0.115 | -62.239
-6.5 | -0.221 | 0.00445 | -0.115 | -49.676
-6 | -0.161 | 0.0044 | -0.115 | -36.647
-5.5 | -0.101 | 0.00436 | -0.115 | -23.158
-5 | -0.04 | 0.00432 | -0.115 | -9.332
-4.5 | 0.02 | 0.00428 | -0.115 | 4.775
-4 | 0.081 | 0.00428 | -0.115 | 19.046
-3.5 | 0.143 | 0.00428 | -0.115 | 33.336
-3 | 0.204 | 0.00431 | -0.115 | 47.292
-2.5 | 0.265 | 0.00446 | -0.115 | 59.424
-2 | 0.326 | 0.00446 | -0.115 | 73.12
-1.5 | 0.387 | 0.00456 | -0.115 | 84.89
-1 | 0.448 | 0.00475 | -0.115 | 94.44
-0.5 | 0.509 | 0.00482 | -0.115 | 105.665
0 | 0.57 | 0.00499 | -0.115 | 114.242
0.5 | 0.631 | 0.00518 | -0.115 | 121.761
1 | 0.691 | 0.00551 | -0.115 | 125.478
1.5 | 0.752 | 0.00574 | -0.115 | 130.85
2 | 0.812 | 0.00593 | -0.115 | 136.893
2.5 | 0.872 | 0.00632 | -0.115 | 137.932
3 | 0.932 | 0.00666 | -0.115 | 139.889
3.5 | 0.991 | 0.00797 | -0.115 | 124.367
4 | 1.05 | 0.00842 | -0.115 | 124.746
4.5 | 1.109 | 0.00893 | -0.115 | 124.145
5 | 1.167 | 0.00958 | -0.115 | 121.77
5.5 | 1.224 | 0.01024 | -0.115 | 119.521
6 | 1.281 | 0.01108 | -0.115 | 115.555
6.5 | 1.333 | 0.01076 | -0.115 | 123.867
7 | 1.384 | 0.01141 | -0.114 | 121.271
7.5 | 1.434 | 0.01211 | -0.114 | 118.465
8 | 1.482 | 0.01247 | -0.114 | 118.835
8.5 | 1.527 | 0.0134 | -0.113 | 113.95
9 | 1.57 | 0.01435 | -0.113 | 109.391
9.5 | 1.61 | 0.01535 | -0.113 | 104.841
10 | 1.647 | 0.0164 | -0.112 | 100.456
10.5 | 1.682 | 0.0175 | -0.112 | 96.095
11 | 1.712 | 0.0187 | -0.111 | 91.552
11.5 | 1.739 | 0.01997 | -0.111 | 87.094
12 | 1.763 | 0.02135 | -0.11 | 82.582
12.5 | 1.782 | 0.02283 | -0.11 | 78.061
13 | 1.797 | 0.02449 | -0.109 | 73.392
13.5 | 1.808 | 0.0263 | -0.109 | 68.725
14 | 1.814 | 0.0283 | -0.108 | 64.097
14.5 | 1.816 | 0.03048 | -0.107 | 59.596
15 | 1.814 | 0.03295 | -0.107 | 55.073
15.5 | 1.808 | 0.03563 | -0.106 | 50.736
16 | 1.795 | 0.03879 | -0.105 | 46.286
16.5 | 1.779 | 0.04213 | -0.104 | 42.231
17 | 1.759 | 0.04587 | -0.103 | 38.352
17.5 | 1.735 | 0.05013 | -0.103 | 34.62
18 | 1.708 | 0.05483 | -0.102 | 31.154
18.5 | 1.678 | 0.06018 | -0.101 | 27.881
19 | 1.644 | 0.06636 | -0.099 | 24.776
19.5 | 1.609 | 0.07267 | -0.098 | 22.145

## 60. Re 3M Mach 0.10 (2)
BIGFOIL.COM POLAR EXPORT
Joukowsky 14.00% thick 4.00% camber
Joukowsky 14.00% thick 4.00% camber |  |  |  | Cl Max: | 1.9103 | at alpha= | 18 | deg
XFOIL ncrit=9 |  |  |  | L/D Max: | 144.961 | at alpha= | 5 | deg
Re: | 3000000 |  |  | Cd Min: | 0.13787 | at alpha= | -20 | deg
Mach: | 0.1 |  |  | Cl=0 at alpha= | -4.5176 | deg
|  |  |  | @ Cl=0.1, Cd= | 0.0060828
|  |  |  | @ Cl=0.4, Cd= | 0.00575
|  |  |  | @ Cl=0.6, Cd= | 0.005865
alpha (deg) | Cl | Cd | Cm | Cl/Cd
-20 | -0.8623 | 0.13787 | -0.0295 | -6.2544
-19.5 | -0.8895 | 0.12571 | -0.0365 | -7.0758
-19 | -0.936 | 0.1107 | -0.0454 | -8.4553
-18.5 | -1.0004 | 0.09351 | -0.0561 | -10.6983
-18 | -1.0929 | 0.07315 | -0.0696 | -14.9405
-17.5 | -1.2126 | 0.05079 | -0.0856 | -23.8748
-17 | -1.2836 | 0.03515 | -0.0978 | -36.5178
-16.5 | -1.31 | 0.02523 | -0.1064 | -51.9223
-16 | -1.2978 | 0.02059 | -0.1107 | -63.0306
-15.5 | -1.2525 | 0.01885 | -0.112 | -66.4456
-15 | -1.1912 | 0.01704 | -0.1159 | -69.9061
-14.5 | -1.1296 | 0.01564 | -0.1188 | -72.2251
-14 | -1.081 | 0.01471 | -0.1183 | -73.4874
-13.5 | -1.0313 | 0.01394 | -0.1176 | -73.9813
-13 | -0.9809 | 0.01297 | -0.1172 | -75.6284
-12.5 | -0.9276 | 0.01226 | -0.1169 | -75.6607
-12 | -0.8729 | 0.01166 | -0.1168 | -74.8628
-11.5 | -0.8178 | 0.01098 | -0.1167 | -74.4809
-11 | -0.7611 | 0.01048 | -0.1168 | -72.624
-10.5 | -0.7044 | 0.0099 | -0.1169 | -71.1515
-10 | -0.6468 | 0.00949 | -0.1169 | -68.156
-9.5 | -0.5891 | 0.00901 | -0.1171 | -65.3829
-9 | -0.5308 | 0.00865 | -0.1172 | -61.3642
-8.5 | -0.4722 | 0.00827 | -0.1174 | -57.0979
-8 | -0.4135 | 0.00792 | -0.1177 | -52.2096
-7.5 | -0.3545 | 0.00762 | -0.1179 | -46.5223
-7 | -0.2954 | 0.00736 | -0.1181 | -40.1359
-6.5 | -0.2361 | 0.0071 | -0.1184 | -33.2535
-6 | -0.1766 | 0.00687 | -0.1186 | -25.706
-5.5 | -0.1171 | 0.00665 | -0.1189 | -17.609
-5 | -0.0575 | 0.00646 | -0.1192 | -8.9009
-4.5 | 0.0021 | 0.0063 | -0.1195 | 0.33333
-4 | 0.0616 | 0.00616 | -0.1197 | 10
-3.5 | 0.1213 | 0.00604 | -0.12 | 20.0828
-3 | 0.1809 | 0.00594 | -0.1203 | 30.4545
-2.5 | 0.2405 | 0.00586 | -0.1205 | 41.041
-2 | 0.3 | 0.00579 | -0.1208 | 51.8135
-1.5 | 0.3595 | 0.00575 | -0.1211 | 62.5217
-1 | 0.4188 | 0.00575 | -0.1213 | 72.8348
-0.5 | 0.478 | 0.00576 | -0.1215 | 82.9861
0 | 0.537 | 0.00579 | -0.1217 | 92.7461
0.5 | 0.5958 | 0.00586 | -0.1218 | 101.6724
1 | 0.6544 | 0.00593 | -0.1219 | 110.3541
1.5 | 0.7129 | 0.00603 | -0.122 | 118.2255
2 | 0.771 | 0.00616 | -0.1221 | 125.1623
2.5 | 0.8287 | 0.00633 | -0.1221 | 130.9163
3 | 0.8861 | 0.00652 | -0.122 | 135.9049
3.5 | 0.943 | 0.00674 | -0.1219 | 139.911
4 | 0.9994 | 0.00701 | -0.1217 | 142.5678
4.5 | 1.0551 | 0.00733 | -0.1214 | 143.9427
5 | 1.1104 | 0.00766 | -0.1211 | 144.9608
6 | 1.2181 | 0.00851 | -0.12 | 143.1375
6.5 | 1.271 | 0.00894 | -0.1194 | 142.17
7 | 1.3172 | 0.0091 | -0.1172 | 144.7473
7.5 | 1.3676 | 0.00975 | -0.1162 | 140.2667
8 | 1.4173 | 0.0104 | -0.115 | 136.2788
8.5 | 1.4654 | 0.01112 | -0.1135 | 131.7806
9 | 1.5124 | 0.01183 | -0.1119 | 127.8445
9.5 | 1.557 | 0.01261 | -0.11 | 123.4734
10 | 1.6002 | 0.01338 | -0.1078 | 119.5964
10.5 | 1.6406 | 0.01418 | -0.1051 | 115.6982
11 | 1.6713 | 0.01502 | -0.1008 | 111.2716
12 | 1.725 | 0.0171 | -0.0918 | 100.8772
12.5 | 1.7512 | 0.01838 | -0.0878 | 95.2775
13 | 1.775 | 0.01994 | -0.0839 | 89.0171
13.5 | 1.7978 | 0.02171 | -0.0803 | 82.8098
14 | 1.8195 | 0.02373 | -0.077 | 76.6751
14.5 | 1.8374 | 0.02617 | -0.0739 | 70.2102
15 | 1.8561 | 0.02876 | -0.0712 | 64.5376
15.5 | 1.8706 | 0.03188 | -0.0687 | 58.6763
16 | 1.8823 | 0.03547 | -0.0666 | 53.0674
16.5 | 1.8942 | 0.03928 | -0.065 | 48.223
17 | 1.9 | 0.044 | -0.0638 | 43.1818
17.5 | 1.9058 | 0.04903 | -0.0631 | 38.8701
18 | 1.9103 | 0.05448 | -0.0629 | 35.0642
18.5 | 1.9096 | 0.06089 | -0.0634 | 31.3615
19 | 1.9031 | 0.06837 | -0.0645 | 27.8353
19.5 | 1.898 | 0.07601 | -0.0661 | 24.9704
20 | 1.8899 | 0.08435 | -0.0684 | 22.4055

## 61. Re 3M Mach 0.25 (1)
BIGFOIL.COM POLAR EXPORT
Joukowsky 14.00% thick 4.00% camber
Joukowsky 14.00% thick 4.00% camber |  |  |  | Cl Max: | 1.765 | at alpha= | 13 | deg
JavaFoil+Calcfoil stall+Eppler ext transition |  |  |  | L/D Max: | 141.107 | at alpha= | 3 | deg
Re: | 3000000 |  |  | Cd Min: | 0.00431 | at alpha= | -4 | deg
Mach: | 0.25 |  |  | Cl=0 at alpha= | -4.6693 | deg
|  |  |  | @ Cl=0.1, Cd= | 0.0043152
|  |  |  | @ Cl=0.4, Cd= | 0.0046135
|  |  |  | @ Cl=0.6, Cd= | 0.0051074
alpha (deg) | Cl | Cd | Cm | Cl/Cd
-20 | -0.602 | 0.17262 | -0.067 | -3.488
-19.5 | -0.64 | 0.16195 | -0.068 | -3.951
-19 | -0.674 | 0.1518 | -0.07 | -4.443
-18.5 | -0.705 | 0.14183 | -0.071 | -4.972
-18 | -0.731 | 0.13224 | -0.072 | -5.531
-17.5 | -0.752 | 0.12275 | -0.074 | -6.126
-17 | -0.768 | 0.11419 | -0.076 | -6.728
-16.5 | -0.781 | 0.10535 | -0.077 | -7.41
-16 | -0.789 | 0.09707 | -0.079 | -8.126
-15.5 | -0.793 | 0.08889 | -0.081 | -8.916
-15 | -0.792 | 0.08154 | -0.083 | -9.709
-14.5 | -0.787 | 0.0739 | -0.085 | -10.648
-14 | -0.778 | 0.06668 | -0.087 | -11.668
-13.5 | -0.765 | 0.05961 | -0.089 | -12.834
-13 | -0.749 | 0.0526 | -0.091 | -14.232
-12.5 | -0.728 | 0.04598 | -0.094 | -15.835
-12 | -0.703 | 0.04008 | -0.096 | -17.533
-11.5 | -0.675 | 0.03402 | -0.098 | -19.838
-11 | -0.643 | 0.02891 | -0.101 | -22.253
-10.5 | -0.609 | 0.02407 | -0.103 | -25.304
-10 | -0.572 | 0.01969 | -0.105 | -29.054
-9.5 | -0.533 | 0.01588 | -0.108 | -33.526
-9 | -0.491 | 0.01256 | -0.11 | -39.072
-8.5 | -0.448 | 0.00972 | -0.114 | -46.097
-8 | -0.405 | 0.00479 | -0.118 | -84.666
-7.5 | -0.347 | 0.00469 | -0.118 | -73.873
-7 | -0.287 | 0.00456 | -0.118 | -62.886
-6.5 | -0.226 | 0.0045 | -0.118 | -50.355
-6 | -0.165 | 0.00444 | -0.118 | -37.204
-5.5 | -0.104 | 0.0044 | -0.118 | -23.558
-5 | -0.041 | 0.00436 | -0.118 | -9.5
-4.5 | 0.021 | 0.00434 | -0.118 | 4.841
-4 | 0.084 | 0.00431 | -0.118 | 19.394
-3.5 | 0.146 | 0.00433 | -0.118 | 33.856
-3 | 0.209 | 0.00432 | -0.118 | 48.407
-2.5 | 0.272 | 0.00446 | -0.118 | 60.979
-2 | 0.335 | 0.00456 | -0.118 | 73.585
-1.5 | 0.398 | 0.00461 | -0.118 | 86.254
-1 | 0.461 | 0.00472 | -0.118 | 97.566
-0.5 | 0.523 | 0.00488 | -0.118 | 107.292
0 | 0.586 | 0.00506 | -0.118 | 115.724
0.5 | 0.648 | 0.00527 | -0.118 | 122.96
1 | 0.71 | 0.00546 | -0.118 | 130.162
1.5 | 0.772 | 0.00582 | -0.118 | 132.712
2 | 0.834 | 0.00612 | -0.118 | 136.324
2.5 | 0.896 | 0.00643 | -0.118 | 139.324
3 | 0.957 | 0.00678 | -0.118 | 141.107
3.5 | 1.018 | 0.00821 | -0.118 | 123.937
4 | 1.078 | 0.00873 | -0.118 | 123.598
4.5 | 1.138 | 0.0093 | -0.118 | 122.445
5 | 1.198 | 0.00998 | -0.118 | 120.002
5.5 | 1.256 | 0.01082 | -0.118 | 116.136
6 | 1.31 | 0.01031 | -0.118 | 127.044
6.5 | 1.364 | 0.01133 | -0.118 | 120.372
7 | 1.415 | 0.0121 | -0.117 | 117.001
7.5 | 1.465 | 0.01292 | -0.117 | 113.35
8 | 1.511 | 0.0134 | -0.117 | 112.801
8.5 | 1.555 | 0.01445 | -0.116 | 107.617
9 | 1.596 | 0.01555 | -0.116 | 102.618
9.5 | 1.633 | 0.01671 | -0.115 | 97.723
10 | 1.667 | 0.01794 | -0.115 | 92.922
10.5 | 1.696 | 0.01929 | -0.114 | 87.934
11 | 1.721 | 0.02074 | -0.114 | 82.98
11.5 | 1.74 | 0.0223 | -0.113 | 78.032
12 | 1.755 | 0.02408 | -0.112 | 72.875
12.5 | 1.764 | 0.02599 | -0.112 | 67.869
13 | 1.765 | 0.02812 | -0.111 | 62.779
13.5 | 1.761 | 0.0305 | -0.11 | 57.735
14 | 1.75 | 0.03326 | -0.11 | 52.607
14.5 | 1.732 | 0.03647 | -0.109 | 47.474
15 | 1.707 | 0.0401 | -0.108 | 42.571
15.5 | 1.675 | 0.04401 | -0.107 | 38.06
16 | 1.634 | 0.04883 | -0.106 | 33.47
16.5 | 1.586 | 0.05441 | -0.104 | 29.155
17 | 1.532 | 0.06086 | -0.103 | 25.174
17.5 | 1.471 | 0.06896 | -0.101 | 21.33
18 | 1.405 | 0.07799 | -0.099 | 18.016

## 62. Re 3M Mach 0.25 (2)
BIGFOIL.COM POLAR EXPORT
Joukowsky 14.00% thick 4.00% camber
Joukowsky 14.00% thick 4.00% camber |  |  |  | Cl Max: | 1.8652 | at alpha= | 17 | deg
XFOIL ncrit=9 |  |  |  | L/D Max: | 144.339 | at alpha= | 4.5 | deg
Re: | 3000000 |  |  | Cd Min: | 0.15687 | at alpha= | -19.5 | deg
Mach: | 0.25 |  |  | Cl=0 at alpha= | -4.4903 | deg
|  |  |  | @ Cl=0.1, Cd= | 0.0061916
|  |  |  | @ Cl=0.4, Cd= | 0.0058502
|  |  |  | @ Cl=0.6, Cd= | 0.0059276
alpha (deg) | Cl | Cd | Cm | Cl/Cd
-19.5 | -0.7536 | 0.15687 | -0.0222 | -4.804
-19 | -0.7653 | 0.14657 | -0.0282 | -5.2214
-18.5 | -0.7788 | 0.1362 | -0.0342 | -5.7181
-18 | -0.7962 | 0.12544 | -0.0405 | -6.3473
-17.5 | -0.8186 | 0.11425 | -0.0471 | -7.165
-17 | -0.8476 | 0.1024 | -0.0543 | -8.2773
-16.5 | -0.8957 | 0.08818 | -0.0635 | -10.1576
-16 | -0.9723 | 0.07091 | -0.0757 | -13.7117
-15.5 | -1.0753 | 0.05188 | -0.0902 | -20.7267
-15 | -1.1623 | 0.03552 | -0.1029 | -32.7224
-14.5 | -1.1881 | 0.02257 | -0.1195 | -52.6407
-13.5 | -1.0797 | 0.01673 | -0.1275 | -64.5368
-13 | -1.0308 | 0.01537 | -0.1264 | -67.0657
-12.5 | -0.9767 | 0.01431 | -0.1255 | -68.253
-12 | -0.9218 | 0.01314 | -0.1248 | -70.1522
-11.5 | -0.8636 | 0.0123 | -0.1242 | -70.2114
-11 | -0.8046 | 0.0115 | -0.1237 | -69.9652
-10.5 | -0.7443 | 0.0108 | -0.1234 | -68.9167
-10 | -0.6834 | 0.01018 | -0.1231 | -67.1316
-9.5 | -0.6221 | 0.00964 | -0.1228 | -64.5332
-9 | -0.5606 | 0.00912 | -0.1227 | -61.4693
-8.5 | -0.4987 | 0.00871 | -0.1225 | -57.256
-8 | -0.4366 | 0.0083 | -0.1225 | -52.6024
-7.5 | -0.3745 | 0.00792 | -0.1225 | -47.2854
-7 | -0.3123 | 0.00759 | -0.1225 | -41.1462
-6.5 | -0.2501 | 0.00731 | -0.1225 | -34.2134
-5.5 | -0.1257 | 0.00681 | -0.1228 | -18.4581
-5 | -0.0634 | 0.0066 | -0.1229 | -9.6061
-4.5 | -0.0012 | 0.00642 | -0.1231 | -0.18692
-4 | 0.0608 | 0.00628 | -0.1233 | 9.6815
-3.5 | 0.1229 | 0.00614 | -0.1235 | 20.0163
-3 | 0.1848 | 0.00602 | -0.1237 | 30.6977
-2.5 | 0.2466 | 0.00594 | -0.1239 | 41.5152
-2 | 0.3083 | 0.00589 | -0.1241 | 52.343
-1.5 | 0.37 | 0.00586 | -0.1243 | 63.1399
-1 | 0.4315 | 0.00584 | -0.1245 | 73.887
-0.5 | 0.4928 | 0.00585 | -0.1247 | 84.2393
0 | 0.554 | 0.00589 | -0.1248 | 94.0577
0.5 | 0.6151 | 0.00594 | -0.125 | 103.5522
1 | 0.6758 | 0.00603 | -0.125 | 112.073
1.5 | 0.7363 | 0.00614 | -0.1251 | 119.9186
2 | 0.7963 | 0.00631 | -0.125 | 126.1965
2.5 | 0.8564 | 0.00646 | -0.1249 | 132.5697
3 | 0.9158 | 0.00668 | -0.1248 | 137.0958
3.5 | 0.9748 | 0.00693 | -0.1245 | 140.6638
4 | 1.0333 | 0.00723 | -0.1242 | 142.9184
4.5 | 1.0912 | 0.00756 | -0.1237 | 144.3386
5 | 1.1481 | 0.00796 | -0.1231 | 144.2337
5.5 | 1.2041 | 0.00841 | -0.1223 | 143.1748
6 | 1.2597 | 0.00886 | -0.1214 | 142.1783
6.5 | 1.314 | 0.00938 | -0.1203 | 140.0853
7 | 1.3663 | 0.00983 | -0.1189 | 138.9929
7.5 | 1.412 | 0.01033 | -0.116 | 136.6893
8 | 1.4624 | 0.01106 | -0.1141 | 132.2242
8.5 | 1.5097 | 0.01189 | -0.1118 | 126.9722
9 | 1.5558 | 0.01269 | -0.1092 | 122.6005
9.5 | 1.5976 | 0.01359 | -0.1059 | 117.557
10 | 1.6285 | 0.01451 | -0.1008 | 112.2329
10.5 | 1.6571 | 0.01556 | -0.0956 | 106.4974
11 | 1.6854 | 0.01681 | -0.0908 | 100.2617
11.5 | 1.7129 | 0.01826 | -0.0863 | 93.8061
12 | 1.7389 | 0.01997 | -0.0821 | 87.0756
12.5 | 1.7621 | 0.02203 | -0.0781 | 79.9864
13 | 1.7832 | 0.02445 | -0.0743 | 72.9325
13.5 | 1.8043 | 0.02708 | -0.0711 | 66.6285
14 | 1.8192 | 0.0304 | -0.068 | 59.8421
14.5 | 1.8362 | 0.03384 | -0.0655 | 54.2612
15 | 1.8452 | 0.03823 | -0.0634 | 48.2658
15.5 | 1.8568 | 0.04274 | -0.0619 | 43.4441
16 | 1.8619 | 0.0482 | -0.0609 | 38.6286
16.5 | 1.8627 | 0.05451 | -0.0606 | 34.1717
17 | 1.8652 | 0.06097 | -0.0608 | 30.5921
17.5 | 1.8608 | 0.0686 | -0.0619 | 27.1254
18 | 1.849 | 0.07761 | -0.064 | 23.8242
18.5 | 1.8382 | 0.08686 | -0.0666 | 21.1628
19 | 1.8247 | 0.09684 | -0.07 | 18.8424
19.5 | 1.8068 | 0.10774 | -0.0744 | 16.77
20 | 1.7861 | 0.11932 | -0.0797 | 14.969

## 63. Re 3M Mach 0.50 (1)
BIGFOIL.COM POLAR EXPORT
Joukowsky 14.00% thick 4.00% camber
Joukowsky 14.00% thick 4.00% camber |  |  |  | Cl Max: | 1.626 | at alpha= | 9 | deg
JavaFoil+Calcfoil stall+Eppler ext transition |  |  |  | L/D Max: | 144.37 | at alpha= | 2.5 | deg
Re: | 3000000 |  |  | Cd Min: | 0.00443 | at alpha= | -4 | deg
Mach: | 0.5 |  |  | Cl=0 at alpha= | -4.6667 | deg
|  |  |  | @ Cl=0.1, Cd= | 0.00443
|  |  |  | @ Cl=0.4, Cd= | 0.0046143
|  |  |  | @ Cl=0.6, Cd= | 0.0050657
alpha (deg) | Cl | Cd | Cm | Cl/Cd
-20 | -0.879 | 0.17075 | -0.076 | -5.149
-19.5 | -0.851 | 0.16325 | -0.076 | -5.213
-19 | -0.823 | 0.1628 | -0.077 | -5.054
-18.5 | -0.793 | 0.15306 | -0.075 | -5.18
-18 | -0.764 | 0.14862 | -0.075 | -5.144
-17.5 | -0.736 | 0.14669 | -0.074 | -5.014
-17 | -0.706 | 0.13963 | -0.073 | -5.058
-16.5 | -0.678 | 0.13584 | -0.073 | -4.99
-16 | -0.648 | 0.13233 | -0.072 | -4.898
-15.5 | -0.62 | 0.12827 | -0.072 | -4.832
-15 | -0.59 | 0.1228 | -0.07 | -4.808
-14.5 | -0.562 | 0.11841 | -0.07 | -4.745
-14 | -0.533 | 0.11486 | -0.069 | -4.639
-13.5 | -0.504 | 0.099 | -0.069 | -5.093
-13 | -0.475 | 0.10434 | -0.066 | -4.552
-12.5 | -0.447 | 0.08924 | -0.067 | -5.004
-12 | -0.418 | 0.09005 | -0.065 | -4.637
-11.5 | -0.391 | 0.07808 | -0.07 | -5.002
-11 | -0.362 | 0.07654 | -0.069 | -4.724
-10.5 | -0.336 | 0.06983 | -0.078 | -4.807
-10 | -0.396 | 0.06242 | -0.085 | -6.337
-9.5 | -0.462 | 0.04516 | -0.098 | -10.233
-9 | -0.455 | 0.03507 | -0.105 | -12.968
-8.5 | -0.428 | 0.02718 | -0.11 | -15.744
-8 | -0.39 | 0.02111 | -0.115 | -18.49
-7.5 | -0.346 | 0.01613 | -0.119 | -21.426
-7 | -0.295 | 0.01221 | -0.123 | -24.189
-6.5 | -0.242 | 0.00891 | -0.127 | -27.119
-6 | -0.183 | 0.00475 | -0.132 | -38.498
-5.5 | -0.115 | 0.00461 | -0.132 | -24.926
-5 | -0.046 | 0.00454 | -0.132 | -10.14
-4.5 | 0.023 | 0.0045 | -0.132 | 5.2
-4 | 0.093 | 0.00443 | -0.132 | 21.032
-3.5 | 0.163 | 0.00443 | -0.132 | 36.888
-3 | 0.234 | 0.00447 | -0.132 | 52.275
-2.5 | 0.304 | 0.00455 | -0.132 | 66.823
-2 | 0.375 | 0.00455 | -0.132 | 82.324
-1.5 | 0.445 | 0.00473 | -0.132 | 93.944
-1 | 0.515 | 0.00488 | -0.132 | 105.386
-0.5 | 0.584 | 0.00502 | -0.132 | 116.386
0 | 0.654 | 0.00522 | -0.132 | 125.325
0.5 | 0.724 | 0.00548 | -0.132 | 131.955
1 | 0.793 | 0.00583 | -0.132 | 136.008
1.5 | 0.862 | 0.00613 | -0.132 | 140.669
2 | 0.931 | 0.00651 | -0.132 | 142.945
2.5 | 0.999 | 0.00692 | -0.132 | 144.37
3 | 1.067 | 0.00892 | -0.132 | 119.584
3.5 | 1.134 | 0.00958 | -0.132 | 118.427
4 | 1.198 | 0.01003 | -0.132 | 119.419
4.5 | 1.261 | 0.01067 | -0.132 | 118.102
5 | 1.321 | 0.01147 | -0.131 | 115.237
5.5 | 1.38 | 0.01241 | -0.131 | 111.174
6 | 1.435 | 0.01352 | -0.13 | 106.12
6.5 | 1.486 | 0.01481 | -0.13 | 100.305
7 | 1.532 | 0.01631 | -0.129 | 93.933
7.5 | 1.571 | 0.01799 | -0.129 | 87.338
8 | 1.602 | 0.01944 | -0.128 | 82.429
8.5 | 1.622 | 0.02158 | -0.127 | 75.187
9 | 1.626 | 0.02423 | -0.126 | 67.137
9.5 | 1.604 | 0.02744 | -0.125 | 58.447
10 | 1.537 | 0.03164 | -0.124 | 48.565
10.5 | 1.325 | 0.03903 | -0.121 | 33.959
11 | 0.972 | 0.05067 | -0.116 | 19.175
11.5 | 0.993 | 0.05389 | -0.114 | 18.43
12 | 0.914 | 0.09479 | -0.064 | 9.643
12.5 | 0.941 | 0.09976 | -0.065 | 9.429
13 | 0.968 | 0.1078 | -0.067 | 8.977
13.5 | 0.995 | 0.11444 | -0.069 | 8.693
14 | 1.022 | 0.11837 | -0.07 | 8.635

## 64. Re 3M Mach 0.50 (2)
BIGFOIL.COM POLAR EXPORT
Joukowsky 14.00% thick 4.00% camber
Joukowsky 14.00% thick 4.00% camber |  |  |  | Cl Max: | 1.756 | at alpha= | 12.5 | deg
XFOIL ncrit=9 |  |  |  | L/D Max: | 142.814 | at alpha= | 4 | deg
Re: | 3000000 |  |  | Cd Min: | 0.1754 | at alpha= | 17.5 | deg
Mach: | 0.5 |  |  | Cl=0 at alpha= | -4.3615 | deg
|  |  |  | @ Cl=0.1, Cd= | 0.006677
|  |  |  | @ Cl=0.4, Cd= | 0.006239
|  |  |  | @ Cl=0.6, Cd= | 0.0063008
alpha (deg) | Cl | Cd | Cm | Cl/Cd
-14.5 | -0.4981 | 0.1319 | -0.0453 | -3.7763
-14 | -0.5179 | 0.12005 | -0.0521 | -4.314
-13.5 | -0.5432 | 0.10814 | -0.0595 | -5.0231
-13 | -0.5617 | 0.09774 | -0.066 | -5.7469
-12.5 | -0.5776 | 0.08712 | -0.0738 | -6.6299
-12 | -0.5802 | 0.0728 | -0.0929 | -7.9698
-11.5 | -0.5822 | 0.05679 | -0.1191 | -10.2518
-11 | -0.6229 | 0.04731 | -0.1263 | -13.1663
-10.5 | -0.6779 | 0.03807 | -0.1313 | -17.8067
-10 | -0.7343 | 0.0295 | -0.1343 | -24.8915
-9.5 | -0.7515 | 0.01831 | -0.1482 | -41.0431
-9 | -0.7025 | 0.01412 | -0.1493 | -49.7521
-8 | -0.5548 | 0.01071 | -0.1463 | -51.8021
-7.5 | -0.4771 | 0.00976 | -0.1448 | -48.8832
-7 | -0.3994 | 0.00905 | -0.1435 | -44.1326
-6.5 | -0.3223 | 0.00849 | -0.1423 | -37.9623
-6 | -0.2458 | 0.00802 | -0.1414 | -30.6484
-5.5 | -0.1701 | 0.00763 | -0.1406 | -22.2936
-4.5 | -0.0205 | 0.00704 | -0.1396 | -2.9119
-4 | 0.0535 | 0.00681 | -0.1392 | 7.8561
-3.5 | 0.1269 | 0.0066 | -0.139 | 19.2273
-3 | 0.1998 | 0.00646 | -0.1389 | 30.9288
-2.5 | 0.2723 | 0.00636 | -0.1388 | 42.8145
-2 | 0.3444 | 0.00627 | -0.1388 | 54.9282
-1.5 | 0.4162 | 0.00623 | -0.1388 | 66.8058
-1 | 0.4876 | 0.00624 | -0.1387 | 78.141
-0.5 | 0.5587 | 0.00626 | -0.1387 | 89.2492
0 | 0.6295 | 0.00633 | -0.1386 | 99.4471
0.5 | 0.7 | 0.00643 | -0.1384 | 108.8647
1 | 0.7706 | 0.00654 | -0.1382 | 117.8287
1.5 | 0.8406 | 0.00671 | -0.1378 | 125.2757
2 | 0.9102 | 0.00692 | -0.1373 | 131.5318
2.5 | 0.9794 | 0.00718 | -0.1366 | 136.4067
3 | 1.0481 | 0.00747 | -0.1357 | 140.3079
3.5 | 1.1159 | 0.00784 | -0.1345 | 142.3342
4 | 1.1825 | 0.00828 | -0.133 | 142.814
4.5 | 1.2482 | 0.00876 | -0.1312 | 142.4886
5 | 1.3115 | 0.00935 | -0.1288 | 140.2674
5.5 | 1.3719 | 0.01004 | -0.1258 | 136.6434
6 | 1.4282 | 0.01084 | -0.1221 | 131.7528
6.5 | 1.479 | 0.01172 | -0.1173 | 126.1945
7 | 1.5163 | 0.01263 | -0.1104 | 120.0554
7.5 | 1.5431 | 0.01361 | -0.1022 | 113.3799
8 | 1.5782 | 0.01521 | -0.0959 | 103.7607
8.5 | 1.6086 | 0.0173 | -0.0898 | 92.9827
9 | 1.6393 | 0.01971 | -0.0843 | 83.171
9.5 | 1.6679 | 0.02256 | -0.0792 | 73.9317
10 | 1.6935 | 0.02593 | -0.0745 | 65.3105
10.5 | 1.7154 | 0.02989 | -0.0704 | 57.3904
11 | 1.7333 | 0.03449 | -0.0668 | 50.2551
11.5 | 1.7456 | 0.03992 | -0.0639 | 43.7275
12 | 1.7551 | 0.04604 | -0.0619 | 38.1212
12.5 | 1.756 | 0.05336 | -0.0608 | 32.9085
13 | 1.7521 | 0.06162 | -0.0609 | 28.434
13.5 | 1.7383 | 0.0714 | -0.0624 | 24.3459
14 | 1.7196 | 0.08228 | -0.0652 | 20.8994
14.5 | 1.696 | 0.09423 | -0.0694 | 17.9985
15 | 1.6685 | 0.10718 | -0.0751 | 15.5673
15.5 | 1.6398 | 0.12075 | -0.0819 | 13.5801
16 | 1.6139 | 0.13436 | -0.0895 | 12.0118
16.5 | 1.5897 | 0.14806 | -0.098 | 10.7369
17 | 1.5682 | 0.1617 | -0.107 | 9.6982
17.5 | 1.5489 | 0.1754 | -0.1166 | 8.8307

## 65. Re 4M Mach 0.00 (1)
BIGFOIL.COM POLAR EXPORT
Joukowsky 14.00% thick 4.00% camber
Joukowsky 14.00% thick 4.00% camber |  |  |  | Cl Max: | 1.833 | at alpha= | 15 | deg
JavaFoil+Calcfoil stall+Eppler ext transition |  |  |  | L/D Max: | 141.386 | at alpha= | 2.5 | deg
Re: | 4000000 |  |  | Cd Min: | 0.00417 | at alpha= | -4 | deg
Mach: | 0 |  |  | Cl=0 at alpha= | -4.6667 | deg
|  |  |  | @ Cl=0.1, Cd= | 0.0041825
|  |  |  | @ Cl=0.4, Cd= | 0.0045243
|  |  |  | @ Cl=0.6, Cd= | 0.0050028
alpha (deg) | Cl | Cd | Cm | Cl/Cd
-20 | -0.93 | 0.13167 | -0.076 | -7.065
-19.5 | -0.935 | 0.12398 | -0.077 | -7.542
-19 | -0.938 | 0.11635 | -0.078 | -8.062
-18.5 | -0.939 | 0.10907 | -0.079 | -8.606
-18 | -0.937 | 0.10183 | -0.08 | -9.201
-17.5 | -0.932 | 0.09437 | -0.081 | -9.88
-17 | -0.925 | 0.08747 | -0.082 | -10.578
-16.5 | -0.916 | 0.08078 | -0.084 | -11.337
-16 | -0.905 | 0.07376 | -0.085 | -12.262
-15.5 | -0.89 | 0.06744 | -0.087 | -13.203
-15 | -0.874 | 0.06139 | -0.088 | -14.232
-14.5 | -0.855 | 0.05513 | -0.09 | -15.511
-14 | -0.834 | 0.04905 | -0.091 | -17.008
-13.5 | -0.811 | 0.04303 | -0.093 | -18.855
-13 | -0.785 | 0.03773 | -0.095 | -20.813
-12.5 | -0.758 | 0.03229 | -0.097 | -23.466
-12 | -0.726 | 0.02781 | -0.099 | -26.11
-11.5 | -0.693 | 0.0234 | -0.101 | -29.608
-11 | -0.658 | 0.01929 | -0.103 | -34.102
-10.5 | -0.621 | 0.0157 | -0.105 | -39.546
-10 | -0.582 | 0.01249 | -0.107 | -46.627
-9.5 | -0.543 | 0.00981 | -0.11 | -55.389
-9 | -0.507 | 0.00465 | -0.114 | -108.865
-8.5 | -0.451 | 0.00459 | -0.114 | -98.28
-8 | -0.395 | 0.00446 | -0.114 | -88.416
-7.5 | -0.337 | 0.00439 | -0.114 | -76.714
-7 | -0.279 | 0.00434 | -0.114 | -64.273
-6.5 | -0.22 | 0.00429 | -0.114 | -51.293
-6 | -0.16 | 0.00425 | -0.114 | -37.722
-5.5 | -0.1 | 0.00422 | -0.114 | -23.779
-5 | -0.04 | 0.00421 | -0.114 | -9.543
-4.5 | 0.02 | 0.00418 | -0.114 | 4.871
-4 | 0.081 | 0.00417 | -0.114 | 19.411
-3.5 | 0.142 | 0.00421 | -0.114 | 33.69
-3 | 0.203 | 0.00425 | -0.115 | 47.69
-2.5 | 0.264 | 0.00441 | -0.115 | 59.83
-2 | 0.325 | 0.00437 | -0.115 | 74.246
-1.5 | 0.385 | 0.00448 | -0.115 | 86.084
-1 | 0.446 | 0.00466 | -0.115 | 95.74
-0.5 | 0.507 | 0.00473 | -0.115 | 107.073
0 | 0.567 | 0.0049 | -0.115 | 115.659
0.5 | 0.628 | 0.00509 | -0.115 | 123.295
1 | 0.688 | 0.00541 | -0.115 | 127.04
1.5 | 0.748 | 0.00565 | -0.115 | 132.401
2 | 0.808 | 0.00583 | -0.115 | 138.588
2.5 | 0.868 | 0.00614 | -0.115 | 141.386
3 | 0.927 | 0.00656 | -0.115 | 141.356
3.5 | 0.986 | 0.00781 | -0.115 | 126.249
4 | 1.045 | 0.00824 | -0.115 | 126.794
4.5 | 1.103 | 0.00874 | -0.115 | 126.256
5 | 1.161 | 0.00932 | -0.114 | 124.582
5.5 | 1.218 | 0.00999 | -0.114 | 121.975
6 | 1.274 | 0.01075 | -0.114 | 118.581
6.5 | 1.328 | 0.01078 | -0.114 | 123.109
7 | 1.379 | 0.01078 | -0.114 | 127.911
7.5 | 1.429 | 0.01181 | -0.114 | 121.052
8 | 1.478 | 0.01249 | -0.113 | 118.31
8.5 | 1.523 | 0.01278 | -0.113 | 119.182
9 | 1.567 | 0.01362 | -0.113 | 115.02
9.5 | 1.608 | 0.01449 | -0.112 | 110.948
10 | 1.646 | 0.0154 | -0.112 | 106.865
10.5 | 1.681 | 0.01639 | -0.112 | 102.569
11 | 1.713 | 0.01739 | -0.111 | 98.481
11.5 | 1.742 | 0.01851 | -0.111 | 94.083
12 | 1.767 | 0.01972 | -0.11 | 89.603
12.5 | 1.788 | 0.02101 | -0.11 | 85.099
13 | 1.805 | 0.02244 | -0.109 | 80.459
13.5 | 1.818 | 0.02403 | -0.109 | 75.654
14 | 1.827 | 0.02578 | -0.108 | 70.876
14.5 | 1.832 | 0.02767 | -0.107 | 66.208
15 | 1.833 | 0.02982 | -0.107 | 61.489
15.5 | 1.83 | 0.03222 | -0.106 | 56.796
16 | 1.821 | 0.03484 | -0.105 | 52.285
16.5 | 1.809 | 0.03769 | -0.105 | 48.008
17 | 1.793 | 0.04105 | -0.104 | 43.683
17.5 | 1.774 | 0.04466 | -0.103 | 39.723
18 | 1.752 | 0.04868 | -0.102 | 35.985
18.5 | 1.727 | 0.05299 | -0.101 | 32.588
19 | 1.698 | 0.05802 | -0.1 | 29.273
19.5 | 1.667 | 0.06375 | -0.099 | 26.154
20 | 1.634 | 0.06961 | -0.098 | 23.469

## 66. Re 4M Mach 0.00 (2)
BIGFOIL.COM POLAR EXPORT
Joukowsky 14.00% thick 4.00% camber
Joukowsky 14.00% thick 4.00% camber |  |  |  | Cl Max: | 1.962 | at alpha= | 19 | deg
XFOIL ncrit=9 |  |  |  | L/D Max: | 147.921 | at alpha= | 5.5 | deg
Re: | 4000000 |  |  | Cd Min: | 0.12148 | at alpha= | -20 | deg
Mach: | 0 |  |  | Cl=0 at alpha= | -4.527 | deg
|  |  |  | @ Cl=0.1, Cd= | 0.0058166
|  |  |  | @ Cl=0.4, Cd= | 0.005537
|  |  |  | @ Cl=0.6, Cd= | 0.0056477
alpha (deg) | Cl | Cd | Cm | Cl/Cd
-20 | -0.9561 | 0.12148 | -0.0372 | -7.8704
-19.5 | -1.0281 | 0.10262 | -0.0488 | -10.0185
-19 | -1.1419 | 0.0785 | -0.0645 | -14.5465
-18.5 | -1.2795 | 0.05316 | -0.0824 | -24.0688
-18 | -1.3573 | 0.03657 | -0.0951 | -37.1151
-17.5 | -1.3755 | 0.02704 | -0.1038 | -50.8691
-17 | -1.3776 | 0.02063 | -0.1105 | -66.7765
-16.5 | -1.3475 | 0.01861 | -0.1102 | -72.4073
-16 | -1.2981 | 0.01708 | -0.1117 | -76.0012
-15 | -1.1766 | 0.01493 | -0.1168 | -78.8078
-14.5 | -1.131 | 0.01394 | -0.116 | -81.1334
-14 | -1.0821 | 0.01312 | -0.1155 | -82.4771
-13.5 | -1.0303 | 0.01247 | -0.1153 | -82.6223
-13 | -0.977 | 0.01185 | -0.1152 | -82.4473
-12.5 | -0.9233 | 0.01116 | -0.1152 | -82.733
-12 | -0.8682 | 0.01065 | -0.1153 | -81.5211
-11.5 | -0.8126 | 0.01013 | -0.1153 | -80.2172
-11 | -0.7563 | 0.00963 | -0.1155 | -78.5358
-10.5 | -0.6993 | 0.00922 | -0.1157 | -75.846
-10 | -0.6422 | 0.00878 | -0.1159 | -73.1435
-9.5 | -0.5845 | 0.00843 | -0.1161 | -69.3357
-9 | -0.5266 | 0.00808 | -0.1164 | -65.1733
-8.5 | -0.4684 | 0.00774 | -0.1166 | -60.5168
-8 | -0.4099 | 0.00746 | -0.1169 | -54.9464
-7.5 | -0.3512 | 0.0072 | -0.1172 | -48.7778
-7 | -0.2925 | 0.00695 | -0.1175 | -42.0863
-6.5 | -0.2336 | 0.00671 | -0.1178 | -34.8137
-6 | -0.1745 | 0.0065 | -0.1181 | -26.8462
-5.5 | -0.1153 | 0.00631 | -0.1184 | -18.2726
-5 | -0.0561 | 0.00614 | -0.1187 | -9.1368
-4.5 | 0.0032 | 0.006 | -0.119 | 0.53333
-4 | 0.0624 | 0.00588 | -0.1193 | 10.6122
-3.5 | 0.1217 | 0.00578 | -0.1196 | 21.0554
-3 | 0.1809 | 0.00569 | -0.1198 | 31.7926
-2.5 | 0.2402 | 0.00561 | -0.1201 | 42.8164
-2 | 0.2994 | 0.00556 | -0.1204 | 53.8489
-1.5 | 0.3585 | 0.00553 | -0.1207 | 64.8282
-1 | 0.4175 | 0.00554 | -0.1209 | 75.361
-0.5 | 0.4763 | 0.00555 | -0.1211 | 85.8198
0 | 0.5351 | 0.00558 | -0.1213 | 95.8961
0.5 | 0.5936 | 0.00564 | -0.1215 | 105.2482
1 | 0.652 | 0.00571 | -0.1217 | 114.1856
1.5 | 0.7101 | 0.00581 | -0.1218 | 122.2203
2 | 0.7678 | 0.00597 | -0.1218 | 128.6097
2.5 | 0.8252 | 0.00612 | -0.1219 | 134.8366
3 | 0.8824 | 0.00631 | -0.1219 | 139.8415
3.5 | 0.9388 | 0.00656 | -0.1218 | 143.1098
4 | 0.995 | 0.00681 | -0.1216 | 146.1087
4.5 | 1.0505 | 0.00712 | -0.1214 | 147.5421
5 | 1.1052 | 0.00749 | -0.1211 | 147.5567
5.5 | 1.1597 | 0.00784 | -0.1207 | 147.9209
6 | 1.2133 | 0.00826 | -0.1202 | 146.8886
6.5 | 1.2658 | 0.00873 | -0.1196 | 144.9943
7 | 1.3179 | 0.00917 | -0.119 | 143.7186
7.5 | 1.3642 | 0.00933 | -0.1171 | 146.2165
8 | 1.4141 | 0.00996 | -0.116 | 141.9779
8.5 | 1.4633 | 0.01059 | -0.1149 | 138.1775
9 | 1.5114 | 0.01122 | -0.1136 | 134.7059
9.5 | 1.5575 | 0.01193 | -0.112 | 130.5532
10 | 1.6025 | 0.01263 | -0.1102 | 126.8804
10.5 | 1.6453 | 0.01335 | -0.1081 | 123.2434
11 | 1.6856 | 0.01411 | -0.1056 | 119.4614
11.5 | 1.7175 | 0.01485 | -0.1016 | 115.6566
12 | 1.7446 | 0.01572 | -0.097 | 110.9796
12.5 | 1.7705 | 0.01678 | -0.0927 | 105.5125
13 | 1.7959 | 0.01803 | -0.0887 | 99.6062
13.5 | 1.8208 | 0.01943 | -0.085 | 93.7108
14 | 1.8425 | 0.02116 | -0.0813 | 87.0747
14.5 | 1.8652 | 0.02299 | -0.0782 | 81.1309
15 | 1.8839 | 0.02525 | -0.075 | 74.6099
15.5 | 1.902 | 0.02773 | -0.0723 | 68.59
16 | 1.9177 | 0.03057 | -0.0698 | 62.7314
16.5 | 1.928 | 0.0341 | -0.0675 | 56.5396
17 | 1.9422 | 0.0375 | -0.0659 | 51.792
17.5 | 1.9508 | 0.04169 | -0.0645 | 46.793
18 | 1.9548 | 0.04666 | -0.0636 | 41.8946
18.5 | 1.9594 | 0.05185 | -0.0633 | 37.7898
19 | 1.962 | 0.05758 | -0.0634 | 34.0743
19.5 | 1.9609 | 0.06403 | -0.0641 | 30.6247
20 | 1.9533 | 0.07168 | -0.0655 | 27.2503

## 67. Re 4M Mach 0.10 (1)
BIGFOIL.COM POLAR EXPORT
Joukowsky 14.00% thick 4.00% camber
Joukowsky 14.00% thick 4.00% camber |  |  |  | Cl Max: | 1.823 | at alpha= | 14.5 | deg
JavaFoil+Calcfoil stall+Eppler ext transition |  |  |  | L/D Max: | 141.64 | at alpha= | 3 | deg
Re: | 4000000 |  |  | Cd Min: | 0.00418 | at alpha= | -4.5 | deg
Mach: | 0.1 |  |  | Cl=0 at alpha= | -4.6667 | deg
|  |  |  | @ Cl=0.1, Cd= | 0.0041923
|  |  |  | @ Cl=0.4, Cd= | 0.0045184
|  |  |  | @ Cl=0.6, Cd= | 0.0050034
alpha (deg) | Cl | Cd | Cm | Cl/Cd
-20 | -0.897 | 0.13591 | -0.075 | -6.598
-19.5 | -0.904 | 0.12804 | -0.076 | -7.064
-19 | -0.91 | 0.12036 | -0.077 | -7.564
-18.5 | -0.914 | 0.11263 | -0.078 | -8.117
-18 | -0.915 | 0.10486 | -0.079 | -8.731
-17.5 | -0.913 | 0.09745 | -0.081 | -9.372
-17 | -0.909 | 0.09013 | -0.082 | -10.083
-16.5 | -0.902 | 0.08324 | -0.083 | -10.831
-16 | -0.892 | 0.07653 | -0.085 | -11.654
-15.5 | -0.88 | 0.07004 | -0.086 | -12.558
-15 | -0.865 | 0.06322 | -0.088 | -13.687
-14.5 | -0.848 | 0.057 | -0.089 | -14.879
-14 | -0.828 | 0.05114 | -0.091 | -16.193
-13.5 | -0.806 | 0.04493 | -0.093 | -17.946
-13 | -0.782 | 0.03914 | -0.095 | -19.978
-12.5 | -0.755 | 0.03387 | -0.097 | -22.277
-12 | -0.724 | 0.02891 | -0.099 | -25.053
-11.5 | -0.691 | 0.02441 | -0.101 | -28.329
-11 | -0.657 | 0.02032 | -0.103 | -32.318
-10.5 | -0.62 | 0.01645 | -0.105 | -37.707
-10 | -0.581 | 0.01323 | -0.107 | -43.958
-9.5 | -0.542 | 0.01031 | -0.11 | -52.624
-9 | -0.509 | 0.00468 | -0.114 | -108.751
-8.5 | -0.453 | 0.00461 | -0.114 | -98.278
-8 | -0.396 | 0.00453 | -0.115 | -87.532
-7.5 | -0.339 | 0.00441 | -0.115 | -76.84
-7 | -0.28 | 0.00435 | -0.115 | -64.412
-6.5 | -0.221 | 0.0043 | -0.115 | -51.373
-6 | -0.161 | 0.00426 | -0.115 | -37.838
-5.5 | -0.101 | 0.00423 | -0.115 | -23.858
-5 | -0.04 | 0.00421 | -0.115 | -9.588
-4.5 | 0.02 | 0.00418 | -0.115 | 4.891
-4 | 0.081 | 0.00418 | -0.115 | 19.483
-3.5 | 0.143 | 0.00422 | -0.115 | 33.806
-3 | 0.204 | 0.00426 | -0.115 | 47.875
-2.5 | 0.265 | 0.00441 | -0.115 | 60.132
-2 | 0.326 | 0.00437 | -0.115 | 74.577
-1.5 | 0.387 | 0.00448 | -0.115 | 86.458
-1 | 0.448 | 0.00466 | -0.115 | 96.133
-0.5 | 0.509 | 0.00474 | -0.115 | 107.538
0 | 0.57 | 0.00491 | -0.115 | 116.155
0.5 | 0.631 | 0.0051 | -0.115 | 123.721
1 | 0.691 | 0.00542 | -0.115 | 127.424
1.5 | 0.752 | 0.00566 | -0.115 | 132.776
2 | 0.812 | 0.00585 | -0.115 | 138.875
2.5 | 0.872 | 0.00624 | -0.115 | 139.787
3 | 0.932 | 0.00658 | -0.115 | 141.64
3.5 | 0.991 | 0.00786 | -0.115 | 126.047
4 | 1.05 | 0.0083 | -0.115 | 126.477
4.5 | 1.109 | 0.00881 | -0.115 | 125.911
5 | 1.167 | 0.0094 | -0.115 | 124.09
5.5 | 1.224 | 0.0101 | -0.115 | 121.185
6 | 1.281 | 0.01088 | -0.115 | 117.695
6.5 | 1.333 | 0.01091 | -0.115 | 122.243
7 | 1.385 | 0.01055 | -0.114 | 131.34
7.5 | 1.435 | 0.01194 | -0.114 | 120.223
8 | 1.483 | 0.01264 | -0.114 | 117.343
8.5 | 1.529 | 0.01294 | -0.114 | 118.174
9 | 1.572 | 0.0138 | -0.113 | 113.919
9.5 | 1.612 | 0.0147 | -0.113 | 109.715
10 | 1.65 | 0.01566 | -0.112 | 105.398
10.5 | 1.685 | 0.01666 | -0.112 | 101.117
11 | 1.716 | 0.01771 | -0.112 | 96.869
11.5 | 1.743 | 0.01887 | -0.111 | 92.368
12 | 1.767 | 0.02011 | -0.111 | 87.895
12.5 | 1.787 | 0.02146 | -0.11 | 83.275
13 | 1.802 | 0.02295 | -0.11 | 78.552
13.5 | 1.813 | 0.02463 | -0.109 | 73.632
14 | 1.82 | 0.02647 | -0.108 | 68.76
14.5 | 1.823 | 0.02847 | -0.108 | 64.019
15 | 1.821 | 0.03075 | -0.107 | 59.228
15.5 | 1.815 | 0.03322 | -0.106 | 54.629
16 | 1.802 | 0.03612 | -0.106 | 49.9
16.5 | 1.787 | 0.03917 | -0.105 | 45.607
17 | 1.767 | 0.0426 | -0.104 | 41.476
17.5 | 1.743 | 0.04669 | -0.103 | 37.326
18 | 1.717 | 0.05084 | -0.102 | 33.763
18.5 | 1.686 | 0.05572 | -0.101 | 30.267
19 | 1.653 | 0.06137 | -0.1 | 26.938
19.5 | 1.618 | 0.06753 | -0.099 | 23.955

## 68. Re 4M Mach 0.10 (2)
BIGFOIL.COM POLAR EXPORT
Joukowsky 14.00% thick 4.00% camber
Joukowsky 14.00% thick 4.00% camber |  |  |  | Cl Max: | 1.9529 | at alpha= | 18.5 | deg
XFOIL ncrit=9 |  |  |  | L/D Max: | 147.846 | at alpha= | 4.5 | deg
Re: | 4000000 |  |  | Cd Min: | 0.13274 | at alpha= | -20 | deg
Mach: | 0.1 |  |  | Cl=0 at alpha= | -4.5218 | deg
|  |  |  | @ Cl=0.1, Cd= | 0.0058268
|  |  |  | @ Cl=0.4, Cd= | 0.00555
|  |  |  | @ Cl=0.6, Cd= | 0.0056538
alpha (deg) | Cl | Cd | Cm | Cl/Cd
-20 | -0.8997 | 0.13274 | -0.0314 | -6.7779
-19 | -1.0325 | 0.09663 | -0.0537 | -10.6851
-18.5 | -1.129 | 0.07561 | -0.0677 | -14.9319
-18 | -1.2672 | 0.05073 | -0.0857 | -24.9793
-17.5 | -1.3391 | 0.035 | -0.098 | -38.26
-17 | -1.3567 | 0.02564 | -0.1067 | -52.9134
-16.5 | -1.351 | 0.02018 | -0.1121 | -66.9475
-16 | -1.312 | 0.0181 | -0.113 | -72.4862
-15.5 | -1.2497 | 0.01655 | -0.1165 | -75.5106
-15 | -1.1879 | 0.01542 | -0.1189 | -77.0363
-14.5 | -1.1407 | 0.01454 | -0.1181 | -78.4525
-14 | -1.0928 | 0.01353 | -0.1174 | -80.7687
-13.5 | -1.041 | 0.01276 | -0.117 | -81.5831
-13 | -0.9871 | 0.01215 | -0.1168 | -81.2428
-12.5 | -0.9328 | 0.01142 | -0.1167 | -81.6813
-12 | -0.8773 | 0.01082 | -0.1167 | -81.0813
-11.5 | -0.8209 | 0.01035 | -0.1166 | -79.314
-11 | -0.7641 | 0.00977 | -0.1167 | -78.2088
-10.5 | -0.7064 | 0.00936 | -0.1168 | -75.4701
-10 | -0.6486 | 0.00888 | -0.117 | -73.0405
-9.5 | -0.5903 | 0.00854 | -0.1171 | -69.1218
-9 | -0.5319 | 0.00815 | -0.1173 | -65.2638
-8.5 | -0.473 | 0.00781 | -0.1175 | -60.5634
-8 | -0.4139 | 0.00753 | -0.1178 | -54.9668
-7.5 | -0.3548 | 0.00724 | -0.118 | -49.0055
-7 | -0.2955 | 0.00698 | -0.1182 | -42.3352
-6.5 | -0.2361 | 0.00675 | -0.1185 | -34.9778
-6 | -0.1765 | 0.00653 | -0.1188 | -27.0291
-5.5 | -0.1168 | 0.00633 | -0.1191 | -18.4518
-5 | -0.0571 | 0.00616 | -0.1194 | -9.2695
-4.5 | 0.0026 | 0.00602 | -0.1196 | 0.43189
-4 | 0.0623 | 0.00589 | -0.1199 | 10.5772
-3.5 | 0.122 | 0.00579 | -0.1202 | 21.0708
-3 | 0.1817 | 0.00571 | -0.1205 | 31.8214
-2 | 0.3009 | 0.00557 | -0.121 | 54.0215
-1.5 | 0.3604 | 0.00555 | -0.1213 | 64.9369
-1 | 0.4198 | 0.00555 | -0.1215 | 75.6396
-0.5 | 0.479 | 0.00557 | -0.1217 | 85.9964
0 | 0.5382 | 0.00559 | -0.1219 | 96.2791
0.5 | 0.5972 | 0.00565 | -0.1221 | 105.6991
1 | 0.6559 | 0.00573 | -0.1222 | 114.4677
1.5 | 0.7144 | 0.00583 | -0.1223 | 122.5386
2 | 0.7724 | 0.00599 | -0.1224 | 128.9482
2.5 | 0.8303 | 0.00614 | -0.1224 | 135.228
3 | 0.8878 | 0.00634 | -0.1224 | 140.0315
3.5 | 0.9447 | 0.00658 | -0.1223 | 143.5714
4 | 1.0012 | 0.00685 | -0.1221 | 146.1606
4.5 | 1.0571 | 0.00715 | -0.1218 | 147.8462
5 | 1.1122 | 0.00753 | -0.1215 | 147.7025
5.5 | 1.1669 | 0.00791 | -0.121 | 147.5221
6 | 1.2209 | 0.00832 | -0.1205 | 146.7428
6.5 | 1.2738 | 0.00879 | -0.1199 | 144.9147
7 | 1.3259 | 0.00927 | -0.1191 | 143.0313
7.5 | 1.3728 | 0.00942 | -0.1171 | 145.7325
8 | 1.4226 | 0.01008 | -0.116 | 141.131
8.5 | 1.4722 | 0.0107 | -0.1147 | 137.5888
9 | 1.5201 | 0.01137 | -0.1133 | 133.6939
9.5 | 1.5662 | 0.0121 | -0.1115 | 129.438
10 | 1.6113 | 0.01279 | -0.1096 | 125.9812
10.5 | 1.6538 | 0.01353 | -0.1073 | 122.2321
11 | 1.6921 | 0.01431 | -0.1043 | 118.246
11.5 | 1.7195 | 0.01514 | -0.0993 | 113.5733
12 | 1.747 | 0.01609 | -0.0948 | 108.5768
12.5 | 1.7738 | 0.01722 | -0.0906 | 103.0081
13 | 1.798 | 0.01863 | -0.0865 | 96.511
13.5 | 1.8232 | 0.02013 | -0.0829 | 90.5713
14 | 1.8446 | 0.02201 | -0.0793 | 83.8074
14.5 | 1.8666 | 0.02402 | -0.0761 | 77.7102
15 | 1.8835 | 0.02657 | -0.073 | 70.8882
15.5 | 1.9023 | 0.02916 | -0.0704 | 65.2366
16 | 1.9153 | 0.03242 | -0.0679 | 59.0777
16.5 | 1.927 | 0.03603 | -0.0659 | 53.4832
17 | 1.9391 | 0.03986 | -0.0644 | 48.6478
17.5 | 1.9449 | 0.04459 | -0.0632 | 43.6174
18 | 1.9471 | 0.05006 | -0.0627 | 38.8953
18.5 | 1.9529 | 0.05537 | -0.0625 | 35.27
19 | 1.9522 | 0.06181 | -0.0631 | 31.5839
19.5 | 1.946 | 0.06923 | -0.0642 | 28.1092
20 | 1.9358 | 0.07758 | -0.0662 | 24.9523

## 69. Re 4M Mach 0.25 (1)
BIGFOIL.COM POLAR EXPORT
Joukowsky 14.00% thick 4.00% camber
Joukowsky 14.00% thick 4.00% camber |  |  |  | Cl Max: | 1.771 | at alpha= | 13 | deg
JavaFoil+Calcfoil stall+Eppler ext transition |  |  |  | L/D Max: | 142.889 | at alpha= | 3 | deg
Re: | 4000000 |  |  | Cd Min: | 0.00421 | at alpha= | -4 | deg
Mach: | 0.25 |  |  | Cl=0 at alpha= | -4.6693 | deg
|  |  |  | @ Cl=0.1, Cd= | 0.0042152
|  |  |  | @ Cl=0.4, Cd= | 0.0045348
|  |  |  | @ Cl=0.6, Cd= | 0.0049942
alpha (deg) | Cl | Cd | Cm | Cl/Cd
-20 | -0.603 | 0.16795 | -0.068 | -3.591
-19.5 | -0.641 | 0.15699 | -0.069 | -4.084
-19 | -0.676 | 0.14703 | -0.071 | -4.597
-18.5 | -0.707 | 0.13711 | -0.072 | -5.155
-18 | -0.733 | 0.12784 | -0.074 | -5.735
-17.5 | -0.754 | 0.11856 | -0.075 | -6.36
-17 | -0.771 | 0.11002 | -0.077 | -7.005
-16.5 | -0.783 | 0.10129 | -0.079 | -7.733
-16 | -0.792 | 0.09297 | -0.081 | -8.516
-15.5 | -0.796 | 0.08489 | -0.083 | -9.375
-15 | -0.795 | 0.07757 | -0.084 | -10.252
-14.5 | -0.791 | 0.07 | -0.087 | -11.299
-14 | -0.782 | 0.06267 | -0.089 | -12.483
-13.5 | -0.769 | 0.05599 | -0.091 | -13.74
-13 | -0.753 | 0.04908 | -0.093 | -15.342
-12.5 | -0.733 | 0.04255 | -0.095 | -17.226
-12 | -0.708 | 0.03682 | -0.097 | -19.217
-11.5 | -0.68 | 0.03103 | -0.1 | -21.912
-11 | -0.648 | 0.0261 | -0.102 | -24.836
-10.5 | -0.614 | 0.02151 | -0.104 | -28.545
-10 | -0.577 | 0.01737 | -0.107 | -33.229
-9.5 | -0.538 | 0.01385 | -0.109 | -38.844
-9 | -0.497 | 0.01078 | -0.112 | -46.068
-8.5 | -0.463 | 0.00469 | -0.118 | -98.653
-8 | -0.405 | 0.00461 | -0.118 | -87.887
-7.5 | -0.347 | 0.00453 | -0.118 | -76.589
-7 | -0.287 | 0.00441 | -0.118 | -65.121
-6.5 | -0.226 | 0.00435 | -0.118 | -52.094
-6 | -0.165 | 0.0043 | -0.118 | -38.433
-5.5 | -0.104 | 0.00426 | -0.118 | -24.288
-5 | -0.041 | 0.00424 | -0.118 | -9.769
-4.5 | 0.021 | 0.00423 | -0.118 | 4.962
-4 | 0.084 | 0.00421 | -0.118 | 19.859
-3.5 | 0.146 | 0.00423 | -0.118 | 34.614
-3 | 0.209 | 0.00423 | -0.118 | 49.463
-2.5 | 0.272 | 0.00437 | -0.118 | 62.241
-2 | 0.335 | 0.00447 | -0.118 | 75.066
-1.5 | 0.398 | 0.00453 | -0.118 | 87.917
-1 | 0.461 | 0.00468 | -0.118 | 98.429
-0.5 | 0.523 | 0.00484 | -0.118 | 108.12
0 | 0.586 | 0.00494 | -0.118 | 118.67
0.5 | 0.648 | 0.00518 | -0.118 | 124.992
1 | 0.71 | 0.00537 | -0.118 | 132.22
1.5 | 0.772 | 0.00573 | -0.118 | 134.754
2 | 0.834 | 0.00603 | -0.118 | 138.38
2.5 | 0.896 | 0.00634 | -0.118 | 141.272
3 | 0.957 | 0.0067 | -0.118 | 142.889
3.5 | 1.018 | 0.0081 | -0.118 | 125.737
4 | 1.078 | 0.00858 | -0.118 | 125.754
4.5 | 1.138 | 0.00913 | -0.118 | 124.755
5 | 1.198 | 0.0098 | -0.118 | 122.276
5.5 | 1.256 | 0.0106 | -0.118 | 118.552
6 | 1.311 | 0.01045 | -0.118 | 125.422
6.5 | 1.365 | 0.01047 | -0.118 | 130.321
7 | 1.417 | 0.01188 | -0.117 | 119.252
7.5 | 1.466 | 0.01267 | -0.117 | 115.701
8 | 1.513 | 0.01349 | -0.117 | 112.203
8.5 | 1.557 | 0.01393 | -0.116 | 111.813
9 | 1.599 | 0.01491 | -0.116 | 107.209
9.5 | 1.636 | 0.01596 | -0.115 | 102.548
10 | 1.67 | 0.01708 | -0.115 | 97.778
10.5 | 1.7 | 0.01829 | -0.115 | 92.961
11 | 1.725 | 0.01961 | -0.114 | 87.956
11.5 | 1.745 | 0.02102 | -0.113 | 83.019
12 | 1.76 | 0.02264 | -0.113 | 77.727
12.5 | 1.769 | 0.02437 | -0.112 | 72.622
13 | 1.771 | 0.02633 | -0.112 | 67.273
13.5 | 1.767 | 0.02854 | -0.111 | 61.911
14 | 1.756 | 0.03107 | -0.11 | 56.517
14.5 | 1.738 | 0.03402 | -0.109 | 51.094
15 | 1.714 | 0.03734 | -0.108 | 45.902
15.5 | 1.683 | 0.04093 | -0.107 | 41.117
16 | 1.642 | 0.04534 | -0.106 | 36.209
16.5 | 1.594 | 0.05046 | -0.105 | 31.596
17 | 1.541 | 0.05635 | -0.104 | 27.341
17.5 | 1.48 | 0.06372 | -0.102 | 23.225
18 | 1.414 | 0.07191 | -0.101 | 19.67

## 70. Re 4M Mach 0.25 (2)
BIGFOIL.COM POLAR EXPORT
Joukowsky 14.00% thick 4.00% camber
Joukowsky 14.00% thick 4.00% camber |  |  |  | Cl Max: | 1.9068 | at alpha= | 17.5 | deg
XFOIL ncrit=9 |  |  |  | L/D Max: | 148.286 | at alpha= | 5 | deg
Re: | 4000000 |  |  | Cd Min: | 0.16339 | at alpha= | -20 | deg
Mach: | 0.25 |  |  | Cl=0 at alpha= | -4.4952 | deg
|  |  |  | @ Cl=0.1, Cd= | 0.0059058
|  |  |  | @ Cl=0.4, Cd= | 0.0056053
|  |  |  | @ Cl=0.6, Cd= | 0.0057137
alpha (deg) | Cl | Cd | Cm | Cl/Cd
-20 | -0.7707 | 0.16339 | -0.0173 | -4.7169
-19.5 | -0.7785 | 0.15375 | -0.023 | -5.0634
-19 | -0.7892 | 0.14371 | -0.0289 | -5.4916
-18.5 | -0.8026 | 0.13351 | -0.0348 | -6.0115
-18 | -0.8401 | 0.11959 | -0.0434 | -7.0248
-17.5 | -0.8877 | 0.10479 | -0.0529 | -8.4712
-17 | -0.9557 | 0.0878 | -0.0644 | -10.885
-16.5 | -1.0371 | 0.07014 | -0.0771 | -14.7861
-16 | -1.1403 | 0.05122 | -0.0917 | -22.2628
-15.5 | -1.2215 | 0.03541 | -0.1044 | -34.4959
-15 | -1.2533 | 0.02186 | -0.1219 | -57.333
-14.5 | -1.186 | 0.0182 | -0.13 | -65.1648
-14 | -1.1447 | 0.01657 | -0.1284 | -69.0827
-13.5 | -1.095 | 0.01531 | -0.1272 | -71.5219
-13 | -1.0426 | 0.01403 | -0.1263 | -74.3122
-12.5 | -0.9864 | 0.013 | -0.1255 | -75.8769
-12 | -0.9277 | 0.01222 | -0.1248 | -75.9165
-11.5 | -0.8687 | 0.01136 | -0.1243 | -76.4701
-11 | -0.8083 | 0.01071 | -0.1238 | -75.4715
-10.5 | -0.7472 | 0.01008 | -0.1235 | -74.127
-10 | -0.6856 | 0.00954 | -0.1232 | -71.8658
-9.5 | -0.6238 | 0.00903 | -0.123 | -69.0808
-9 | -0.5617 | 0.00862 | -0.1228 | -65.1624
-8.5 | -0.4997 | 0.00819 | -0.1227 | -61.0134
-8 | -0.4373 | 0.00782 | -0.1226 | -55.9207
-7.5 | -0.3748 | 0.00751 | -0.1226 | -49.9068
-7 | -0.3124 | 0.00722 | -0.1226 | -43.2687
-6.5 | -0.25 | 0.00696 | -0.1227 | -35.9195
-6 | -0.1877 | 0.00672 | -0.1228 | -27.9315
-5.5 | -0.1253 | 0.00651 | -0.1229 | -19.2473
-5 | -0.0629 | 0.00631 | -0.1231 | -9.9683
-4.5 | -0.0006 | 0.00613 | -0.1233 | -0.097879
-4 | 0.0616 | 0.00598 | -0.1235 | 10.301
-3.5 | 0.1237 | 0.00586 | -0.1237 | 21.1092
-3 | 0.1857 | 0.00577 | -0.124 | 32.1837
-2.5 | 0.2477 | 0.0057 | -0.1242 | 43.4561
-2 | 0.3095 | 0.00565 | -0.1244 | 54.7788
-1.5 | 0.3712 | 0.00561 | -0.1246 | 66.1676
-1 | 0.4328 | 0.0056 | -0.1248 | 77.2857
-0.5 | 0.4942 | 0.00563 | -0.125 | 87.7798
0 | 0.5555 | 0.00567 | -0.1252 | 97.9718
0.5 | 0.6166 | 0.00573 | -0.1253 | 107.6091
1 | 0.6773 | 0.00583 | -0.1254 | 116.175
1.5 | 0.7378 | 0.00596 | -0.1254 | 123.7919
2 | 0.7983 | 0.00609 | -0.1254 | 131.0837
2.5 | 0.8583 | 0.00628 | -0.1253 | 136.672
3 | 0.9177 | 0.0065 | -0.1252 | 141.1846
3.5 | 0.9769 | 0.00674 | -0.1249 | 144.9407
4 | 1.0355 | 0.00704 | -0.1246 | 147.0881
4.5 | 1.0932 | 0.00739 | -0.1241 | 147.9296
5 | 1.1507 | 0.00776 | -0.1236 | 148.2861
5.5 | 1.2072 | 0.00819 | -0.1228 | 147.3993
6 | 1.2626 | 0.00869 | -0.1219 | 145.2934
6.5 | 1.3172 | 0.00921 | -0.1209 | 143.0185
7 | 1.3712 | 0.00972 | -0.1197 | 141.07
7.5 | 1.4233 | 0.01017 | -0.1182 | 139.9508
8 | 1.4695 | 0.01067 | -0.1154 | 137.7226
8.5 | 1.5189 | 0.01141 | -0.1133 | 133.1201
9 | 1.5665 | 0.01216 | -0.1109 | 128.824
9.5 | 1.6107 | 0.013 | -0.108 | 123.9
10 | 1.6492 | 0.01383 | -0.1041 | 119.248
10.5 | 1.6783 | 0.01473 | -0.0986 | 113.9375
11 | 1.7073 | 0.01581 | -0.0936 | 107.9886
11.5 | 1.7362 | 0.01707 | -0.089 | 101.7106
12 | 1.7626 | 0.01862 | -0.0845 | 94.6617
12.5 | 1.7867 | 0.02049 | -0.0802 | 87.1986
13 | 1.8116 | 0.0225 | -0.0764 | 80.5156
13.5 | 1.8326 | 0.02498 | -0.0728 | 73.3627
14 | 1.8515 | 0.02783 | -0.0695 | 66.5289
14.5 | 1.8684 | 0.03106 | -0.0666 | 60.1545
15 | 1.8822 | 0.03482 | -0.0642 | 54.0551
15.5 | 1.8914 | 0.03928 | -0.0621 | 48.1517
16 | 1.9025 | 0.04389 | -0.0607 | 43.347
16.5 | 1.9066 | 0.04954 | -0.0599 | 38.4861
17 | 1.9063 | 0.05604 | -0.0598 | 34.0168
17.5 | 1.9068 | 0.06283 | -0.0602 | 30.3486
18 | 1.9018 | 0.07062 | -0.0615 | 26.93
18.5 | 1.891 | 0.07953 | -0.0636 | 23.7772
19 | 1.8742 | 0.08967 | -0.0667 | 20.9011
19.5 | 1.862 | 0.09944 | -0.0702 | 18.7249
20 | 1.8443 | 0.11033 | -0.0747 | 16.7162

## 71. Re 4M Mach 0.50 (1)
BIGFOIL.COM POLAR EXPORT
Joukowsky 14.00% thick 4.00% camber
Joukowsky 14.00% thick 4.00% camber |  |  |  | Cl Max: | 1.631 | at alpha= | 9 | deg
JavaFoil+Calcfoil stall+Eppler ext transition |  |  |  | L/D Max: | 146.648 | at alpha= | 2.5 | deg
Re: | 4000000 |  |  | Cd Min: | 0.00433 | at alpha= | -3.5 | deg
Mach: | 0.5 |  |  | Cl=0 at alpha= | -4.6667 | deg
|  |  |  | @ Cl=0.1, Cd= | 0.004348
|  |  |  | @ Cl=0.4, Cd= | 0.0045179
|  |  |  | @ Cl=0.6, Cd= | 0.0049657
alpha (deg) | Cl | Cd | Cm | Cl/Cd
-20 | -0.879 | 0.163 | -0.076 | -5.395
-19.5 | -0.851 | 0.15772 | -0.077 | -5.397
-19 | -0.823 | 0.15417 | -0.077 | -5.339
-18.5 | -0.793 | 0.14771 | -0.075 | -5.369
-18 | -0.765 | 0.14335 | -0.075 | -5.334
-17.5 | -0.736 | 0.1403 | -0.075 | -5.245
-17 | -0.707 | 0.13554 | -0.074 | -5.213
-16.5 | -0.678 | 0.12966 | -0.074 | -5.23
-16 | -0.649 | 0.12828 | -0.072 | -5.055
-15.5 | -0.62 | 0.1237 | -0.072 | -5.013
-15 | -0.591 | 0.11696 | -0.071 | -5.051
-14.5 | -0.563 | 0.1041 | -0.071 | -5.404
-14 | -0.533 | 0.11276 | -0.07 | -4.728
-13.5 | -0.505 | 0.09648 | -0.07 | -5.232
-13 | -0.475 | 0.10137 | -0.067 | -4.689
-12.5 | -0.448 | 0.0869 | -0.07 | -5.152
-12 | -0.418 | 0.08691 | -0.066 | -4.808
-11.5 | -0.394 | 0.07322 | -0.079 | -5.383
-11 | -0.365 | 0.07191 | -0.078 | -5.073
-10.5 | -0.338 | 0.06575 | -0.083 | -5.139
-10 | -0.397 | 0.0597 | -0.087 | -6.655
-9.5 | -0.465 | 0.04234 | -0.1 | -10.983
-9 | -0.458 | 0.0325 | -0.107 | -14.087
-8.5 | -0.431 | 0.0249 | -0.112 | -17.309
-8 | -0.393 | 0.01911 | -0.116 | -20.587
-7.5 | -0.349 | 0.0144 | -0.12 | -24.204
-7 | -0.298 | 0.01072 | -0.124 | -27.842
-6.5 | -0.249 | 0.00469 | -0.132 | -53.111
-6 | -0.183 | 0.00458 | -0.132 | -39.888
-5.5 | -0.115 | 0.00445 | -0.132 | -25.794
-5 | -0.046 | 0.0044 | -0.132 | -10.469
-4.5 | 0.023 | 0.00437 | -0.132 | 5.357
-4 | 0.093 | 0.00435 | -0.132 | 21.423
-3.5 | 0.163 | 0.00433 | -0.132 | 37.765
-3 | 0.234 | 0.00437 | -0.132 | 53.489
-2.5 | 0.304 | 0.00445 | -0.132 | 68.354
-2 | 0.375 | 0.00445 | -0.132 | 84.13
-1.5 | 0.445 | 0.00464 | -0.132 | 95.921
-1 | 0.515 | 0.00479 | -0.132 | 107.564
-0.5 | 0.584 | 0.00492 | -0.132 | 118.695
0 | 0.654 | 0.00512 | -0.132 | 127.68
0.5 | 0.724 | 0.00539 | -0.132 | 134.367
1 | 0.793 | 0.00572 | -0.132 | 138.587
1.5 | 0.862 | 0.00602 | -0.132 | 143.165
2 | 0.931 | 0.0064 | -0.132 | 145.426
2.5 | 0.999 | 0.00681 | -0.132 | 146.648
3 | 1.067 | 0.00875 | -0.132 | 121.983
3.5 | 1.134 | 0.00938 | -0.132 | 120.897
4 | 1.201 | 0.01024 | -0.132 | 117.251
4.5 | 1.262 | 0.0099 | -0.132 | 127.438
5 | 1.323 | 0.01125 | -0.131 | 117.592
5.5 | 1.381 | 0.01215 | -0.131 | 113.629
6 | 1.436 | 0.01323 | -0.131 | 108.588
6.5 | 1.488 | 0.01444 | -0.13 | 102.99
7 | 1.534 | 0.01584 | -0.13 | 96.866
7.5 | 1.574 | 0.01739 | -0.129 | 90.503
8 | 1.606 | 0.0191 | -0.128 | 84.062
8.5 | 1.626 | 0.02059 | -0.127 | 78.984
9 | 1.631 | 0.02292 | -0.127 | 71.157
9.5 | 1.609 | 0.02581 | -0.126 | 62.338
10 | 1.542 | 0.02973 | -0.124 | 51.856
10.5 | 1.331 | 0.03659 | -0.122 | 36.384
11 | 0.981 | 0.04625 | -0.118 | 21.218
11.5 | 1.011 | 0.04692 | -0.118 | 21.548
12 | 0.972 | 0.07372 | -0.102 | 13.181
12.5 | 0.944 | 0.09727 | -0.07 | 9.704
13 | 0.969 | 0.1016 | -0.068 | 9.535
13.5 | 0.996 | 0.10446 | -0.07 | 9.535
14 | 1.023 | 0.11254 | -0.071 | 9.086

## 72. Re 4M Mach 0.50 (2)
BIGFOIL.COM POLAR EXPORT
Joukowsky 14.00% thick 4.00% camber
Joukowsky 14.00% thick 4.00% camber |  |  |  | Cl Max: | 1.8045 | at alpha= | 12.5 | deg
XFOIL ncrit=9 |  |  |  | L/D Max: | 148.201 | at alpha= | 3.5 | deg
Re: | 4000000 |  |  | Cd Min: | 0.17036 | at alpha= | 17.5 | deg
Mach: | 0.5 |  |  | Cl=0 at alpha= | -4.3691 | deg
|  |  |  | @ Cl=0.1, Cd= | 0.0063615
|  |  |  | @ Cl=0.4, Cd= | 0.0059751
|  |  |  | @ Cl=0.6, Cd= | 0.0060384
alpha (deg) | Cl | Cd | Cm | Cl/Cd
-15 | -0.5359 | 0.13547 | -0.0436 | -3.9559
-14.5 | -0.5527 | 0.124 | -0.0506 | -4.4573
-14 | -0.5635 | 0.11402 | -0.0565 | -4.9421
-13.5 | -0.5789 | 0.10381 | -0.0628 | -5.5765
-13 | -0.5976 | 0.09314 | -0.0701 | -6.4161
-11 | -0.6864 | 0.0427 | -0.1309 | -16.0749
-10.5 | -0.7394 | 0.03398 | -0.1348 | -21.7599
-10 | -0.7861 | 0.02444 | -0.1413 | -32.1645
-9.5 | -0.7757 | 0.01554 | -0.1515 | -49.9163
-9 | -0.7128 | 0.01239 | -0.1507 | -57.5303
-8.5 | -0.6362 | 0.01086 | -0.1488 | -58.582
-8 | -0.5573 | 0.00982 | -0.1469 | -56.7515
-7.5 | -0.4781 | 0.00909 | -0.1452 | -52.5963
-7 | -0.3998 | 0.00848 | -0.1438 | -47.1462
-6.5 | -0.3222 | 0.00798 | -0.1427 | -40.3759
-6 | -0.2455 | 0.00757 | -0.1417 | -32.4306
-5.5 | -0.1695 | 0.00723 | -0.1409 | -23.444
-5 | -0.0941 | 0.00694 | -0.1403 | -13.5591
-4.5 | -0.0194 | 0.00667 | -0.1399 | -2.9085
-4 | 0.0547 | 0.00646 | -0.1396 | 8.4675
-3.5 | 0.1283 | 0.0063 | -0.1394 | 20.3651
-3 | 0.2014 | 0.00617 | -0.1393 | 32.6418
-2.5 | 0.274 | 0.00605 | -0.1392 | 45.2893
-2 | 0.3463 | 0.00599 | -0.1392 | 57.813
-1.5 | 0.4182 | 0.00597 | -0.1392 | 70.0503
-1 | 0.4898 | 0.00596 | -0.1392 | 82.1812
-0.5 | 0.561 | 0.006 | -0.1391 | 93.5
0 | 0.632 | 0.00607 | -0.139 | 104.1186
0.5 | 0.7028 | 0.00616 | -0.1389 | 114.0909
1 | 0.7735 | 0.00628 | -0.1387 | 123.1688
1.5 | 0.8438 | 0.00645 | -0.1384 | 130.8217
2 | 0.9134 | 0.00667 | -0.1379 | 136.9415
2.5 | 0.9832 | 0.0069 | -0.1373 | 142.4928
3 | 1.0519 | 0.00721 | -0.1364 | 145.8946
3.5 | 1.1204 | 0.00756 | -0.1353 | 148.2011
4.5 | 1.2534 | 0.00848 | -0.132 | 147.8066
5 | 1.3178 | 0.00904 | -0.1298 | 145.7743
5.5 | 1.3794 | 0.0097 | -0.127 | 142.2062
6 | 1.4376 | 0.01046 | -0.1234 | 137.4379
6.5 | 1.4903 | 0.01134 | -0.1189 | 131.4198
7 | 1.5319 | 0.01219 | -0.1124 | 125.6686
7.5 | 1.5667 | 0.01331 | -0.1053 | 117.7085
8 | 1.5979 | 0.01435 | -0.098 | 111.3519
8.5 | 1.6308 | 0.0162 | -0.0917 | 100.6667
9 | 1.6629 | 0.01841 | -0.0858 | 90.3259
9.5 | 1.6944 | 0.02096 | -0.0805 | 80.8397
10 | 1.7228 | 0.02402 | -0.0755 | 71.7236
10.5 | 1.748 | 0.0276 | -0.071 | 63.3333
11 | 1.7691 | 0.03181 | -0.067 | 55.6146
11.5 | 1.786 | 0.0367 | -0.0636 | 48.6649
12 | 1.7998 | 0.04226 | -0.0609 | 42.5887
12.5 | 1.8045 | 0.04901 | -0.0592 | 36.819
13 | 1.8041 | 0.05673 | -0.0585 | 31.8015
13.5 | 1.7947 | 0.06578 | -0.0591 | 27.2834
14 | 1.7756 | 0.07638 | -0.0614 | 23.2469
14.5 | 1.7508 | 0.08818 | -0.0651 | 19.8548
15 | 1.722 | 0.10101 | -0.0703 | 17.0478
15.5 | 1.6918 | 0.11454 | -0.0768 | 14.7704
16 | 1.6626 | 0.12832 | -0.0843 | 12.9567
16.5 | 1.6342 | 0.14241 | -0.0928 | 11.4753
17 | 1.6081 | 0.15644 | -0.102 | 10.2793
17.5 | 1.5858 | 0.17036 | -0.1117 | 9.3085

## 73. Re 5M Mach 0.00 (1)
BIGFOIL.COM POLAR EXPORT
Joukowsky 14.00% thick 4.00% camber
Joukowsky 14.00% thick 4.00% camber |  |  |  | Cl Max: | 1.838 | at alpha= | 15 | deg
JavaFoil+Calcfoil stall+Eppler ext transition |  |  |  | L/D Max: | 144.136 | at alpha= | 3.5 | deg
Re: | 5000000 |  |  | Cd Min: | 0.00411 | at alpha= | -4.5 | deg
Mach: | 0 |  |  | Cl=0 at alpha= | -4.6667 | deg
|  |  |  | @ Cl=0.1, Cd= | 0.0041225
|  |  |  | @ Cl=0.4, Cd= | 0.0044743
|  |  |  | @ Cl=0.6, Cd= | 0.0049528
alpha (deg) | Cl | Cd | Cm | Cl/Cd
-20 | -0.932 | 0.12847 | -0.076 | -7.257
-19.5 | -0.937 | 0.12087 | -0.078 | -7.753
-19 | -0.94 | 0.11337 | -0.079 | -8.292
-18.5 | -0.941 | 0.10593 | -0.08 | -8.883
-18 | -0.939 | 0.09883 | -0.081 | -9.504
-17.5 | -0.935 | 0.09117 | -0.082 | -10.258
-17 | -0.928 | 0.08454 | -0.083 | -10.977
-16.5 | -0.919 | 0.0774 | -0.085 | -11.876
-16 | -0.908 | 0.07093 | -0.086 | -12.796
-15.5 | -0.894 | 0.06466 | -0.088 | -13.819
-15 | -0.877 | 0.0583 | -0.089 | -15.051
-14.5 | -0.859 | 0.05214 | -0.091 | -16.475
-14 | -0.838 | 0.04617 | -0.093 | -18.158
-13.5 | -0.816 | 0.04027 | -0.094 | -20.253
-13 | -0.79 | 0.03513 | -0.096 | -22.474
-12.5 | -0.762 | 0.0299 | -0.098 | -25.483
-12 | -0.731 | 0.02554 | -0.1 | -28.607
-11.5 | -0.697 | 0.02133 | -0.102 | -32.695
-11 | -0.662 | 0.01742 | -0.104 | -38.04
-10.5 | -0.626 | 0.01402 | -0.106 | -44.622
-10 | -0.588 | 0.01103 | -0.108 | -53.275
-9.5 | -0.561 | 0.00464 | -0.114 | -120.841
-9 | -0.507 | 0.00453 | -0.114 | -111.961
-8.5 | -0.451 | 0.00447 | -0.114 | -100.843
-8 | -0.395 | 0.00435 | -0.114 | -90.656
-7.5 | -0.337 | 0.00429 | -0.114 | -78.539
-7 | -0.279 | 0.00424 | -0.114 | -65.726
-6.5 | -0.22 | 0.0042 | -0.114 | -52.317
-6 | -0.16 | 0.00417 | -0.114 | -38.443
-5.5 | -0.1 | 0.00415 | -0.114 | -24.183
-5 | -0.04 | 0.00414 | -0.114 | -9.708
-4.5 | 0.02 | 0.00411 | -0.114 | 4.95
-4 | 0.081 | 0.00411 | -0.114 | 19.701
-3.5 | 0.142 | 0.00415 | -0.114 | 34.163
-3 | 0.203 | 0.0042 | -0.115 | 48.286
-2.5 | 0.264 | 0.00435 | -0.115 | 60.577
-2 | 0.325 | 0.00432 | -0.115 | 75.119
-1.5 | 0.385 | 0.00443 | -0.115 | 87.037
-1 | 0.446 | 0.00461 | -0.115 | 96.754
-0.5 | 0.507 | 0.00468 | -0.115 | 108.188
0 | 0.567 | 0.00485 | -0.115 | 116.837
0.5 | 0.628 | 0.00504 | -0.115 | 124.469
1 | 0.688 | 0.00536 | -0.115 | 128.211
1.5 | 0.748 | 0.0056 | -0.115 | 133.598
2 | 0.808 | 0.00578 | -0.115 | 139.783
2.5 | 0.868 | 0.00609 | -0.115 | 142.546
3 | 0.927 | 0.00651 | -0.115 | 142.423
3.5 | 0.986 | 0.00684 | -0.115 | 144.136
4 | 1.045 | 0.00817 | -0.115 | 127.908
4.5 | 1.103 | 0.00866 | -0.115 | 127.471
5 | 1.161 | 0.00923 | -0.114 | 125.793
5.5 | 1.218 | 0.0099 | -0.114 | 123.089
6 | 1.274 | 0.01059 | -0.114 | 120.294
6.5 | 1.329 | 0.01094 | -0.114 | 121.496
7 | 1.38 | 0.01062 | -0.114 | 129.948
7.5 | 1.43 | 0.01164 | -0.114 | 122.892
8 | 1.479 | 0.01229 | -0.113 | 120.351
8.5 | 1.525 | 0.01299 | -0.113 | 117.402
9 | 1.569 | 0.01322 | -0.113 | 118.666
9.5 | 1.61 | 0.01403 | -0.112 | 114.723
10 | 1.648 | 0.01489 | -0.112 | 110.687
10.5 | 1.684 | 0.01581 | -0.112 | 106.462
11 | 1.716 | 0.01675 | -0.111 | 102.404
11.5 | 1.744 | 0.01781 | -0.111 | 97.971
12 | 1.77 | 0.01894 | -0.11 | 93.455
12.5 | 1.792 | 0.02015 | -0.11 | 88.925
13 | 1.809 | 0.0215 | -0.109 | 84.124
13.5 | 1.822 | 0.02303 | -0.109 | 79.113
14 | 1.831 | 0.02464 | -0.108 | 74.297
14.5 | 1.836 | 0.02644 | -0.108 | 69.452
15 | 1.838 | 0.02848 | -0.107 | 64.528
15.5 | 1.835 | 0.03071 | -0.106 | 59.741
16 | 1.826 | 0.03322 | -0.106 | 54.98
16.5 | 1.814 | 0.0359 | -0.105 | 50.533
17 | 1.798 | 0.03911 | -0.104 | 45.982
17.5 | 1.779 | 0.04251 | -0.103 | 41.856
18 | 1.757 | 0.04615 | -0.103 | 38.08
18.5 | 1.732 | 0.05044 | -0.102 | 34.334
19 | 1.704 | 0.05523 | -0.101 | 30.845
19.5 | 1.673 | 0.06072 | -0.1 | 27.547
20 | 1.639 | 0.06638 | -0.099 | 24.688

## 74. Re 5M Mach 0.00 (2)
BIGFOIL.COM POLAR EXPORT
Joukowsky 14.00% thick 4.00% camber
Joukowsky 14.00% thick 4.00% camber |  |  |  | Cl Max: | 1.9914 | at alpha= | 18.5 | deg
XFOIL ncrit=9 |  |  |  | L/D Max: | 150.163 | at alpha= | 5 | deg
Re: | 5000000 |  |  | Cd Min: | 0.09866 | at alpha= | -20 | deg
Mach: | 0 |  |  | Cl=0 at alpha= | -4.5295 | deg
|  |  |  | @ Cl=0.1, Cd= | 0.0056373
|  |  |  | @ Cl=0.4, Cd= | 0.0053931
|  |  |  | @ Cl=0.6, Cd= | 0.0055166
alpha (deg) | Cl | Cd | Cm | Cl/Cd
-20 | -1.1011 | 0.09866 | -0.0514 | -11.1606
-19.5 | -1.2262 | 0.07346 | -0.0683 | -16.6921
-19 | -1.3535 | 0.0501 | -0.085 | -27.016
-18.5 | -1.4184 | 0.03532 | -0.0965 | -40.1586
-18 | -1.4342 | 0.02597 | -0.1055 | -55.2253
-17.5 | -1.4293 | 0.02038 | -0.1115 | -70.1325
-17 | -1.3959 | 0.01871 | -0.1112 | -74.6072
-16.5 | -1.3539 | 0.01744 | -0.111 | -77.6319
-16 | -1.2936 | 0.01593 | -0.1144 | -81.2053
-15.5 | -1.2345 | 0.01475 | -0.1167 | -83.6949
-15 | -1.1879 | 0.01394 | -0.1159 | -85.2152
-14.5 | -1.1383 | 0.01326 | -0.1154 | -85.8446
-14 | -1.0875 | 0.01249 | -0.1152 | -87.0697
-13.5 | -1.0351 | 0.01178 | -0.1151 | -87.8693
-13 | -0.9809 | 0.01122 | -0.1151 | -87.4242
-12.5 | -0.926 | 0.01069 | -0.1151 | -86.623
-12 | -0.8709 | 0.01012 | -0.1152 | -86.0573
-11.5 | -0.8144 | 0.00969 | -0.1153 | -84.0454
-11 | -0.7578 | 0.0092 | -0.1155 | -82.3696
-10.5 | -0.7007 | 0.0088 | -0.1157 | -79.625
-10 | -0.6432 | 0.00843 | -0.1159 | -76.2989
-9.5 | -0.5854 | 0.00809 | -0.1162 | -72.3609
-9 | -0.5272 | 0.00774 | -0.1165 | -68.1137
-8.5 | -0.4687 | 0.00747 | -0.1167 | -62.7443
-8 | -0.4102 | 0.00718 | -0.117 | -57.1309
-7.5 | -0.3515 | 0.00692 | -0.1173 | -50.7948
-7 | -0.2926 | 0.00669 | -0.1176 | -43.7369
-6.5 | -0.2335 | 0.00648 | -0.1179 | -36.034
-6 | -0.1743 | 0.00628 | -0.1182 | -27.7548
-5.5 | -0.1151 | 0.00611 | -0.1185 | -18.838
-5 | -0.0558 | 0.00596 | -0.1188 | -9.3624
-4.5 | 0.0035 | 0.00582 | -0.1191 | 0.60137
-4 | 0.0628 | 0.0057 | -0.1194 | 11.0175
-3.5 | 0.1221 | 0.0056 | -0.1197 | 21.8036
-3 | 0.1815 | 0.00552 | -0.12 | 32.8804
-2.5 | 0.2408 | 0.00546 | -0.1203 | 44.1026
-2 | 0.3 | 0.00542 | -0.1206 | 55.3506
-1.5 | 0.3592 | 0.0054 | -0.1208 | 66.5185
-1 | 0.4182 | 0.00539 | -0.1211 | 77.5881
-0.5 | 0.4771 | 0.00541 | -0.1213 | 88.1885
0 | 0.5358 | 0.00545 | -0.1215 | 98.3119
0.5 | 0.5945 | 0.00551 | -0.1217 | 107.8947
1 | 0.6529 | 0.00558 | -0.1219 | 117.0072
1.5 | 0.711 | 0.0057 | -0.122 | 124.7368
2 | 0.7686 | 0.00586 | -0.122 | 131.1604
2.5 | 0.8263 | 0.006 | -0.1221 | 137.7167
3 | 0.8833 | 0.00622 | -0.1221 | 142.0096
3.5 | 0.94 | 0.00644 | -0.122 | 145.9627
4 | 0.9959 | 0.00673 | -0.1218 | 147.9792
4.5 | 1.0518 | 0.00701 | -0.1217 | 150.0428
5 | 1.1067 | 0.00737 | -0.1214 | 150.1628
5.5 | 1.161 | 0.00775 | -0.121 | 149.8065
6 | 1.2149 | 0.00814 | -0.1205 | 149.2506
6.5 | 1.2678 | 0.00859 | -0.12 | 147.5902
7 | 1.3201 | 0.00905 | -0.1193 | 145.8674
7.5 | 1.3721 | 0.00948 | -0.1187 | 144.7363
8 | 1.4182 | 0.0097 | -0.1168 | 146.2062
8.5 | 1.4678 | 0.01031 | -0.1157 | 142.3666
9 | 1.5169 | 0.01089 | -0.1145 | 139.2929
9.5 | 1.5643 | 0.01153 | -0.1131 | 135.6722
10 | 1.6101 | 0.0122 | -0.1115 | 131.9754
10.5 | 1.6545 | 0.01287 | -0.1096 | 128.5548
11 | 1.6965 | 0.01358 | -0.1074 | 124.9264
11.5 | 1.7346 | 0.0143 | -0.1045 | 121.3007
12 | 1.7611 | 0.01509 | -0.0996 | 116.7064
12.5 | 1.7871 | 0.01604 | -0.095 | 111.4152
13 | 1.8141 | 0.01711 | -0.091 | 106.0257
13.5 | 1.8377 | 0.01849 | -0.0869 | 99.3889
14 | 1.8632 | 0.0199 | -0.0835 | 93.6281
14.5 | 1.8836 | 0.02176 | -0.0799 | 86.5625
15 | 1.906 | 0.02365 | -0.0768 | 80.592
15.5 | 1.9233 | 0.02605 | -0.0738 | 73.8311
16 | 1.9403 | 0.02866 | -0.0711 | 67.7006
16.5 | 1.9557 | 0.03159 | -0.0688 | 61.9088
17 | 1.967 | 0.03507 | -0.0667 | 56.0878
17.5 | 1.9755 | 0.0391 | -0.065 | 50.5243
18 | 1.986 | 0.04318 | -0.0639 | 45.9935
18.5 | 1.9914 | 0.04807 | -0.0632 | 41.4271
19 | 1.9907 | 0.05396 | -0.063 | 36.8921
19.5 | 1.9908 | 0.06007 | -0.0634 | 33.1413
20 | 1.9895 | 0.06665 | -0.0643 | 29.85

## 75. Re 5M Mach 0.10 (1)
BIGFOIL.COM POLAR EXPORT
Joukowsky 14.00% thick 4.00% camber
Joukowsky 14.00% thick 4.00% camber |  |  |  | Cl Max: | 1.827 | at alpha= | 14.5 | deg
JavaFoil+Calcfoil stall+Eppler ext transition |  |  |  | L/D Max: | 142.695 | at alpha= | 3 | deg
Re: | 5000000 |  |  | Cd Min: | 0.00412 | at alpha= | -4.5 | deg
Mach: | 0.1 |  |  | Cl=0 at alpha= | -4.6667 | deg
|  |  |  | @ Cl=0.1, Cd= | 0.0041323
|  |  |  | @ Cl=0.4, Cd= | 0.0044684
|  |  |  | @ Cl=0.6, Cd= | 0.0049534
alpha (deg) | Cl | Cd | Cm | Cl/Cd
-20 | -0.898 | 0.13291 | -0.076 | -6.759
-19.5 | -0.906 | 0.12499 | -0.077 | -7.251
-19 | -0.912 | 0.11732 | -0.078 | -7.777
-18.5 | -0.916 | 0.10964 | -0.079 | -8.357
-18 | -0.918 | 0.10187 | -0.08 | -9.01
-17.5 | -0.916 | 0.09452 | -0.082 | -9.688
-17 | -0.911 | 0.08724 | -0.083 | -10.447
-16.5 | -0.904 | 0.08039 | -0.084 | -11.249
-16 | -0.895 | 0.07376 | -0.086 | -12.13
-15.5 | -0.883 | 0.06684 | -0.087 | -13.214
-15 | -0.869 | 0.06012 | -0.089 | -14.457
-14.5 | -0.851 | 0.05439 | -0.09 | -15.654
-14 | -0.832 | 0.04826 | -0.092 | -17.243
-13.5 | -0.811 | 0.04215 | -0.094 | -19.229
-13 | -0.786 | 0.03679 | -0.096 | -21.356
-12.5 | -0.759 | 0.03141 | -0.098 | -24.161
-12 | -0.729 | 0.02662 | -0.1 | -27.376
-11.5 | -0.696 | 0.02231 | -0.102 | -31.198
-11 | -0.661 | 0.0184 | -0.104 | -35.922
-10.5 | -0.625 | 0.01474 | -0.106 | -42.402
-10 | -0.587 | 0.01173 | -0.108 | -50.021
-9.5 | -0.55 | 0.00902 | -0.111 | -60.969
-9 | -0.509 | 0.00455 | -0.114 | -111.856
-8.5 | -0.453 | 0.00449 | -0.114 | -100.956
-8 | -0.396 | 0.00437 | -0.115 | -90.731
-7.5 | -0.339 | 0.0043 | -0.115 | -78.685
-7 | -0.28 | 0.00425 | -0.115 | -65.883
-6.5 | -0.221 | 0.00421 | -0.115 | -52.446
-6 | -0.161 | 0.00418 | -0.115 | -38.561
-5.5 | -0.101 | 0.00416 | -0.115 | -24.268
-5 | -0.04 | 0.00414 | -0.115 | -9.743
-4.5 | 0.02 | 0.00412 | -0.115 | 4.969
-4 | 0.081 | 0.00412 | -0.115 | 19.78
-3.5 | 0.143 | 0.00416 | -0.115 | 34.288
-3 | 0.204 | 0.0042 | -0.115 | 48.509
-2.5 | 0.265 | 0.00435 | -0.115 | 60.879
-2 | 0.326 | 0.00432 | -0.115 | 75.494
-1.5 | 0.387 | 0.00443 | -0.115 | 87.46
-1 | 0.448 | 0.00461 | -0.115 | 97.164
-0.5 | 0.509 | 0.00469 | -0.115 | 108.651
0 | 0.57 | 0.00486 | -0.115 | 117.31
0.5 | 0.631 | 0.00505 | -0.115 | 124.89
1 | 0.691 | 0.00537 | -0.115 | 128.644
1.5 | 0.752 | 0.00561 | -0.115 | 133.967
2 | 0.812 | 0.00579 | -0.115 | 140.136
2.5 | 0.872 | 0.00618 | -0.115 | 140.982
3 | 0.932 | 0.00653 | -0.115 | 142.695
3.5 | 0.991 | 0.00779 | -0.115 | 127.202
4 | 1.05 | 0.0082 | -0.115 | 128.045
4.5 | 1.109 | 0.00869 | -0.115 | 127.536
5 | 1.167 | 0.00931 | -0.115 | 125.357
5.5 | 1.224 | 0.00994 | -0.115 | 123.096
6 | 1.281 | 0.01073 | -0.115 | 119.334
6.5 | 1.334 | 0.01074 | -0.115 | 124.165
7 | 1.386 | 0.01073 | -0.115 | 129.144
7.5 | 1.436 | 0.01175 | -0.114 | 122.227
8 | 1.484 | 0.01243 | -0.114 | 119.45
8.5 | 1.53 | 0.01315 | -0.114 | 116.385
9 | 1.574 | 0.01339 | -0.113 | 117.511
9.5 | 1.615 | 0.01422 | -0.113 | 113.561
10 | 1.653 | 0.01511 | -0.113 | 109.402
10.5 | 1.687 | 0.01606 | -0.112 | 105.059
11 | 1.719 | 0.01703 | -0.112 | 100.886
11.5 | 1.746 | 0.01814 | -0.111 | 96.291
12 | 1.77 | 0.01931 | -0.111 | 91.681
12.5 | 1.791 | 0.02058 | -0.11 | 87.024
13 | 1.806 | 0.02199 | -0.11 | 82.123
13.5 | 1.817 | 0.0236 | -0.109 | 76.999
14 | 1.824 | 0.02531 | -0.109 | 72.073
14.5 | 1.827 | 0.0272 | -0.108 | 67.163
15 | 1.825 | 0.02936 | -0.107 | 62.162
15.5 | 1.819 | 0.03162 | -0.107 | 57.534
16 | 1.807 | 0.03442 | -0.106 | 52.507
16.5 | 1.791 | 0.03731 | -0.105 | 48.015
17 | 1.772 | 0.04059 | -0.104 | 43.654
17.5 | 1.748 | 0.04426 | -0.104 | 39.502
18 | 1.722 | 0.04841 | -0.103 | 35.568
18.5 | 1.691 | 0.05315 | -0.102 | 31.825
19 | 1.659 | 0.0584 | -0.101 | 28.399
19.5 | 1.624 | 0.06397 | -0.1 | 25.382

## 76. Re 5M Mach 0.10 (2)
BIGFOIL.COM POLAR EXPORT
Joukowsky 14.00% thick 4.00% camber
Joukowsky 14.00% thick 4.00% camber |  |  |  | Cl Max: | 1.9838 | at alpha= | 18.5 | deg
XFOIL ncrit=9 |  |  |  | L/D Max: | 150.5 | at alpha= | 5 | deg
Re: | 5000000 |  |  | Cd Min: | 0.1156 | at alpha= | -20 | deg
Mach: | 0.1 |  |  | Cl=0 at alpha= | -4.5243 | deg
|  |  |  | @ Cl=0.1, Cd= | 0.0056514
|  |  |  | @ Cl=0.4, Cd= | 0.00541
|  |  |  | @ Cl=0.6, Cd= | 0.0055227
alpha (deg) | Cl | Cd | Cm | Cl/Cd
-20 | -1.0057 | 0.1156 | -0.0417 | -8.6998
-19 | -1.2093 | 0.07149 | -0.071 | -16.9157
-18.5 | -1.33 | 0.04938 | -0.0872 | -26.934
-18 | -1.398 | 0.03422 | -0.0992 | -40.8533
-17.5 | -1.4137 | 0.0249 | -0.1084 | -56.7751
-17 | -1.4034 | 0.01998 | -0.1134 | -70.2402
-16.5 | -1.3681 | 0.01835 | -0.1127 | -74.5559
-16 | -1.3081 | 0.01693 | -0.1157 | -77.2652
-15.5 | -1.2458 | 0.01539 | -0.119 | -80.9487
-15 | -1.1996 | 0.01441 | -0.1181 | -83.2477
-14.5 | -1.1503 | 0.01362 | -0.1175 | -84.4567
-14 | -1.0983 | 0.01294 | -0.1171 | -84.8764
-13.5 | -1.0459 | 0.0121 | -0.1168 | -86.438
-13 | -0.9915 | 0.01145 | -0.1167 | -86.5939
-12.5 | -0.9357 | 0.01093 | -0.1166 | -85.6084
-12 | -0.88 | 0.01032 | -0.1166 | -85.2713
-11.5 | -0.8231 | 0.00982 | -0.1167 | -83.8187
-11 | -0.7656 | 0.00936 | -0.1168 | -81.7949
-10.5 | -0.7079 | 0.0089 | -0.1169 | -79.5393
-10 | -0.6497 | 0.00855 | -0.117 | -75.9883
-9.5 | -0.5913 | 0.00816 | -0.1172 | -72.4632
-9 | -0.5325 | 0.00782 | -0.1174 | -68.0946
-8.5 | -0.4734 | 0.00752 | -0.1176 | -62.9521
-8 | -0.4143 | 0.00722 | -0.1179 | -57.3823
-7.5 | -0.355 | 0.00696 | -0.1181 | -51.0057
-7 | -0.2956 | 0.00673 | -0.1184 | -43.9227
-6.5 | -0.236 | 0.00652 | -0.1186 | -36.1963
-6 | -0.1763 | 0.00632 | -0.1189 | -27.8956
-5.5 | -0.1165 | 0.00614 | -0.1192 | -18.9739
-5 | -0.0568 | 0.00598 | -0.1195 | -9.4983
-4.5 | 0.0029 | 0.00584 | -0.1198 | 0.49658
-4 | 0.0627 | 0.00572 | -0.1201 | 10.9615
-3.5 | 0.1225 | 0.00561 | -0.1203 | 21.836
-3 | 0.1822 | 0.00553 | -0.1206 | 32.9476
-2.5 | 0.2419 | 0.00547 | -0.1209 | 44.223
-2 | 0.3015 | 0.00543 | -0.1212 | 55.5249
-1.5 | 0.3611 | 0.00541 | -0.1214 | 66.7468
-1 | 0.4205 | 0.00541 | -0.1217 | 77.7264
0 | 0.539 | 0.00546 | -0.1221 | 98.7179
0.5 | 0.598 | 0.00552 | -0.1223 | 108.3333
1 | 0.6568 | 0.0056 | -0.1224 | 117.2857
1.5 | 0.7153 | 0.00572 | -0.1225 | 125.0524
2 | 0.7733 | 0.00588 | -0.1226 | 131.5136
2.5 | 0.8314 | 0.00602 | -0.1226 | 138.1063
3 | 0.8887 | 0.00625 | -0.1226 | 142.192
3.5 | 0.9459 | 0.00646 | -0.1225 | 146.4241
4 | 1.0021 | 0.00677 | -0.1223 | 148.0207
4.5 | 1.0584 | 0.00705 | -0.1221 | 150.1277
5 | 1.1137 | 0.0074 | -0.1218 | 150.5
5.5 | 1.1683 | 0.00781 | -0.1213 | 149.5903
6 | 1.2225 | 0.00821 | -0.1208 | 148.9038
6.5 | 1.2759 | 0.00865 | -0.1202 | 147.5029
7 | 1.3283 | 0.00914 | -0.1195 | 145.3282
7.5 | 1.3807 | 0.00957 | -0.1187 | 144.2738
8 | 1.4268 | 0.00981 | -0.1167 | 145.4434
8.5 | 1.477 | 0.01041 | -0.1156 | 141.8828
9 | 1.526 | 0.01102 | -0.1143 | 138.4755
9.5 | 1.5732 | 0.01169 | -0.1127 | 134.5766
10 | 1.6189 | 0.01238 | -0.1108 | 130.7674
10.5 | 1.6629 | 0.01308 | -0.1087 | 127.133
11 | 1.704 | 0.01381 | -0.1062 | 123.3888
11.5 | 1.7373 | 0.01453 | -0.1022 | 119.5664
12 | 1.7641 | 0.01539 | -0.0974 | 114.6264
12.5 | 1.7897 | 0.01647 | -0.0928 | 108.6642
13 | 1.8172 | 0.01762 | -0.0888 | 103.1328
13.5 | 1.8409 | 0.0191 | -0.0848 | 96.3822
14 | 1.8655 | 0.02069 | -0.0813 | 90.1643
14.5 | 1.8858 | 0.02268 | -0.0777 | 83.1481
15 | 1.9072 | 0.02478 | -0.0747 | 76.9653
15.5 | 1.9228 | 0.02749 | -0.0716 | 69.9454
16 | 1.9406 | 0.03021 | -0.0691 | 64.237
16.5 | 1.9538 | 0.03352 | -0.0669 | 58.2876
17 | 1.9628 | 0.03746 | -0.0649 | 52.3972
17.5 | 1.9731 | 0.04156 | -0.0636 | 47.4759
18 | 1.9808 | 0.04619 | -0.0627 | 42.8837
18.5 | 1.9838 | 0.05163 | -0.0622 | 38.4234
19 | 1.9801 | 0.0582 | -0.0624 | 34.0223
19.5 | 1.981 | 0.06451 | -0.0631 | 30.7084
20 | 1.9778 | 0.07162 | -0.0644 | 27.6152

## 77. Re 5M Mach 0.25 (1)
BIGFOIL.COM POLAR EXPORT
Joukowsky 14.00% thick 4.00% camber
Joukowsky 14.00% thick 4.00% camber |  |  |  | Cl Max: | 1.775 | at alpha= | 13 | deg
JavaFoil+Calcfoil stall+Eppler ext transition |  |  |  | L/D Max: | 144.027 | at alpha= | 3 | deg
Re: | 5000000 |  |  | Cd Min: | 0.00415 | at alpha= | -4 | deg
Mach: | 0.25 |  |  | Cl=0 at alpha= | -4.6693 | deg
|  |  |  | @ Cl=0.1, Cd= | 0.0041552
|  |  |  | @ Cl=0.4, Cd= | 0.004446
|  |  |  | @ Cl=0.6, Cd= | 0.0049442
alpha (deg) | Cl | Cd | Cm | Cl/Cd
-20 | -0.604 | 0.16489 | -0.069 | -3.661
-19.5 | -0.642 | 0.15382 | -0.07 | -4.173
-19 | -0.677 | 0.14423 | -0.072 | -4.692
-18.5 | -0.708 | 0.13444 | -0.073 | -5.265
-18 | -0.735 | 0.12462 | -0.075 | -5.895
-17.5 | -0.756 | 0.11577 | -0.076 | -6.526
-17 | -0.772 | 0.10679 | -0.078 | -7.233
-16.5 | -0.785 | 0.09871 | -0.08 | -7.953
-16 | -0.794 | 0.09037 | -0.082 | -8.782
-15.5 | -0.798 | 0.08182 | -0.084 | -9.758
-15 | -0.798 | 0.07458 | -0.086 | -10.7
-14.5 | -0.794 | 0.06706 | -0.088 | -11.84
-14 | -0.786 | 0.0598 | -0.09 | -13.137
-13.5 | -0.773 | 0.05318 | -0.092 | -14.531
-13 | -0.757 | 0.04638 | -0.094 | -16.317
-12.5 | -0.737 | 0.03998 | -0.096 | -18.427
-12 | -0.711 | 0.0344 | -0.099 | -20.682
-11.5 | -0.684 | 0.02879 | -0.101 | -23.749
-11 | -0.652 | 0.02404 | -0.103 | -27.14
-10.5 | -0.618 | 0.01964 | -0.105 | -31.482
-10 | -0.582 | 0.0157 | -0.108 | -37.049
-9.5 | -0.542 | 0.01237 | -0.11 | -43.843
-9 | -0.502 | 0.00952 | -0.114 | -52.786
-8.5 | -0.463 | 0.00456 | -0.118 | -101.442
-8 | -0.405 | 0.00449 | -0.118 | -90.156
-7.5 | -0.347 | 0.00437 | -0.118 | -79.268
-7 | -0.287 | 0.00431 | -0.118 | -66.609
-6.5 | -0.226 | 0.00426 | -0.118 | -53.216
-6 | -0.165 | 0.00422 | -0.118 | -39.195
-5.5 | -0.104 | 0.00419 | -0.118 | -24.733
-5 | -0.041 | 0.00417 | -0.118 | -9.933
-4.5 | 0.021 | 0.00416 | -0.118 | 5.042
-4 | 0.084 | 0.00415 | -0.118 | 20.167
-3.5 | 0.146 | 0.00417 | -0.118 | 35.132
-3 | 0.209 | 0.00417 | -0.118 | 50.14
-2.5 | 0.272 | 0.00432 | -0.118 | 63.008
-2 | 0.335 | 0.00445 | -0.118 | 75.306
-1.5 | 0.398 | 0.00444 | -0.118 | 89.691
-1 | 0.461 | 0.00463 | -0.118 | 99.504
-0.5 | 0.523 | 0.00479 | -0.118 | 109.276
0 | 0.586 | 0.00489 | -0.118 | 119.88
0.5 | 0.648 | 0.00513 | -0.118 | 126.305
1 | 0.71 | 0.00532 | -0.118 | 133.601
1.5 | 0.772 | 0.00568 | -0.118 | 136.005
2 | 0.834 | 0.00597 | -0.118 | 139.646
2.5 | 0.896 | 0.00628 | -0.118 | 142.502
3 | 0.957 | 0.00664 | -0.118 | 144.027
3.5 | 1.018 | 0.00802 | -0.118 | 126.922
4 | 1.078 | 0.00849 | -0.118 | 126.976
4.5 | 1.138 | 0.00903 | -0.118 | 126.024
5 | 1.198 | 0.00968 | -0.118 | 123.68
5.5 | 1.256 | 0.01046 | -0.118 | 120.065
6 | 1.312 | 0.01065 | -0.118 | 123.244
6.5 | 1.366 | 0.01066 | -0.118 | 128.121
7 | 1.418 | 0.01171 | -0.117 | 121.099
7.5 | 1.467 | 0.01246 | -0.117 | 117.811
8 | 1.515 | 0.01324 | -0.117 | 114.407
8.5 | 1.559 | 0.01406 | -0.116 | 110.901
9 | 1.601 | 0.01445 | -0.116 | 110.76
9.5 | 1.638 | 0.01544 | -0.116 | 106.116
10 | 1.673 | 0.01647 | -0.115 | 101.578
10.5 | 1.703 | 0.0176 | -0.115 | 96.782
11 | 1.728 | 0.01884 | -0.114 | 91.693
11.5 | 1.748 | 0.02016 | -0.114 | 86.725
12 | 1.764 | 0.02168 | -0.113 | 81.351
12.5 | 1.773 | 0.02336 | -0.113 | 75.896
13 | 1.775 | 0.02526 | -0.112 | 70.266
13.5 | 1.771 | 0.0273 | -0.111 | 64.858
14 | 1.76 | 0.02963 | -0.11 | 59.408
14.5 | 1.743 | 0.03246 | -0.11 | 53.68
15 | 1.719 | 0.0355 | -0.109 | 48.429
15.5 | 1.687 | 0.03906 | -0.108 | 43.2
16 | 1.647 | 0.0432 | -0.107 | 38.122
16.5 | 1.6 | 0.0479 | -0.106 | 33.4
17 | 1.545 | 0.05375 | -0.104 | 28.756
17.5 | 1.486 | 0.06027 | -0.103 | 24.651
18 | 1.42 | 0.06809 | -0.101 | 20.858

## 78. Re 5M Mach 0.25 (2)
BIGFOIL.COM POLAR EXPORT
Joukowsky 14.00% thick 4.00% camber
Joukowsky 14.00% thick 4.00% camber |  |  |  | Cl Max: | 1.9414 | at alpha= | 17 | deg
XFOIL ncrit=9 |  |  |  | L/D Max: | 150.627 | at alpha= | 5 | deg
Re: | 5000000 |  |  | Cd Min: | 0.16094 | at alpha= | -20 | deg
Mach: | 0.25 |  |  | Cl=0 at alpha= | -4.4984 | deg
|  |  |  | @ Cl=0.1, Cd= | 0.0057428
|  |  |  | @ Cl=0.4, Cd= | 0.0054646
|  |  |  | @ Cl=0.6, Cd= | 0.0055698
alpha (deg) | Cl | Cd | Cm | Cl/Cd
-20 | -0.7892 | 0.16094 | -0.018 | -4.9037
-19.5 | -0.8043 | 0.14998 | -0.0246 | -5.3627
-19 | -0.8278 | 0.13783 | -0.032 | -6.0059
-18.5 | -0.8534 | 0.12578 | -0.0395 | -6.7849
-18 | -0.891 | 0.11236 | -0.0479 | -7.9299
-17.5 | -0.9627 | 0.09453 | -0.06 | -10.1841
-17 | -1.0556 | 0.07502 | -0.0741 | -14.0709
-16.5 | -1.1693 | 0.05463 | -0.09 | -21.404
-16 | -1.2714 | 0.03642 | -0.105 | -34.9094
-15 | -1.2448 | 0.01882 | -0.1304 | -66.1424
-14.5 | -1.2035 | 0.017 | -0.1295 | -70.7941
-14 | -1.1583 | 0.01537 | -0.1282 | -75.3611
-13.5 | -1.1054 | 0.01419 | -0.1271 | -77.8999
-13 | -1.0487 | 0.01327 | -0.1262 | -79.0279
-12.5 | -0.9913 | 0.01228 | -0.1255 | -80.7248
-12 | -0.932 | 0.01148 | -0.1249 | -81.1847
-11.5 | -0.8714 | 0.01087 | -0.1243 | -80.1656
-11 | -0.8106 | 0.01015 | -0.1239 | -79.8621
-10.5 | -0.7488 | 0.00964 | -0.1235 | -77.6763
-10 | -0.687 | 0.00908 | -0.1233 | -75.6608
-9.5 | -0.6248 | 0.00868 | -0.123 | -71.9816
-9 | -0.5626 | 0.00823 | -0.1229 | -68.3597
-8.5 | -0.5001 | 0.00786 | -0.1228 | -63.626
-8 | -0.4376 | 0.00754 | -0.1227 | -58.0371
-7.5 | -0.375 | 0.00721 | -0.1227 | -52.0111
-7 | -0.3125 | 0.00693 | -0.1228 | -45.0938
-6.5 | -0.2501 | 0.00669 | -0.1228 | -37.3842
-6 | -0.1875 | 0.00647 | -0.123 | -28.9799
-5.5 | -0.125 | 0.00626 | -0.1231 | -19.9681
-5 | -0.0626 | 0.00608 | -0.1233 | -10.2961
-4.5 | -0.0002 | 0.00593 | -0.1235 | -0.033727
-4 | 0.062 | 0.00581 | -0.1237 | 10.6713
-3.5 | 0.1242 | 0.0057 | -0.1239 | 21.7895
-3 | 0.1863 | 0.00561 | -0.1241 | 33.2086
-2.5 | 0.2483 | 0.00553 | -0.1243 | 44.9005
-2 | 0.3102 | 0.00548 | -0.1246 | 56.6058
-1.5 | 0.372 | 0.00546 | -0.1248 | 68.1319
-1 | 0.4336 | 0.00547 | -0.125 | 79.2687
-0.5 | 0.4951 | 0.00548 | -0.1252 | 90.3467
0 | 0.5565 | 0.00552 | -0.1254 | 100.8152
0.5 | 0.6176 | 0.00559 | -0.1255 | 110.483
1 | 0.6784 | 0.0057 | -0.1256 | 119.0175
1.5 | 0.739 | 0.00582 | -0.1256 | 126.9759
2 | 0.7995 | 0.00596 | -0.1256 | 134.1443
2.5 | 0.8594 | 0.00616 | -0.1256 | 139.513
3 | 0.9191 | 0.00636 | -0.1254 | 144.5126
3.5 | 0.9782 | 0.00663 | -0.1252 | 147.5415
4 | 1.037 | 0.00691 | -0.1249 | 150.0724
5 | 1.1523 | 0.00765 | -0.1239 | 150.6275
5.5 | 1.2092 | 0.00805 | -0.1232 | 150.2112
6 | 1.2649 | 0.00854 | -0.1223 | 148.1148
6.5 | 1.3197 | 0.00906 | -0.1213 | 145.6623
7 | 1.3743 | 0.00955 | -0.1202 | 143.9058
7.5 | 1.4274 | 0.01011 | -0.1188 | 141.1869
8 | 1.475 | 0.01036 | -0.1163 | 142.3745
8.5 | 1.525 | 0.01109 | -0.1143 | 137.5113
9 | 1.5744 | 0.01177 | -0.1122 | 133.7638
9.5 | 1.6207 | 0.01253 | -0.1096 | 129.3456
10 | 1.6639 | 0.01332 | -0.1064 | 124.9174
10.5 | 1.6957 | 0.01414 | -0.1012 | 119.9222
11 | 1.7247 | 0.0151 | -0.0959 | 114.2185
11.5 | 1.7531 | 0.01628 | -0.091 | 107.6843
12.5 | 1.8073 | 0.01929 | -0.0821 | 93.691
13 | 1.8318 | 0.02122 | -0.078 | 86.3242
13.5 | 1.8537 | 0.02351 | -0.0742 | 78.8473
14 | 1.8747 | 0.02607 | -0.0708 | 71.9102
14.5 | 1.8925 | 0.0291 | -0.0676 | 65.0344
15 | 1.9073 | 0.03261 | -0.0649 | 58.4882
15.5 | 1.9211 | 0.03648 | -0.0626 | 52.6617
16 | 1.9284 | 0.04126 | -0.0608 | 46.7378
16.5 | 1.9372 | 0.04624 | -0.0596 | 41.8945
17 | 1.9414 | 0.05204 | -0.0591 | 37.3059
17.5 | 1.9399 | 0.05882 | -0.0592 | 32.9803
18 | 1.9343 | 0.06648 | -0.0601 | 29.096
18.5 | 1.9306 | 0.07423 | -0.0615 | 26.0084
19 | 1.9206 | 0.08315 | -0.0639 | 23.098
19.5 | 1.905 | 0.09323 | -0.0672 | 20.4333
20 | 1.8839 | 0.10438 | -0.0715 | 18.0485

## 79. Re 5M Mach 0.50 (1)
BIGFOIL.COM POLAR EXPORT
Joukowsky 14.00% thick 4.00% camber
Joukowsky 14.00% thick 4.00% camber |  |  |  | Cl Max: | 1.634 | at alpha= | 9 | deg
JavaFoil+Calcfoil stall+Eppler ext transition |  |  |  | L/D Max: | 148.078 | at alpha= | 2.5 | deg
Re: | 5000000 |  |  | Cd Min: | 0.00426 | at alpha= | -3.5 | deg
Mach: | 0.5 |  |  | Cl=0 at alpha= | -4.6667 | deg
|  |  |  | @ Cl=0.1, Cd= | 0.004278
|  |  |  | @ Cl=0.4, Cd= | 0.0044579
|  |  |  | @ Cl=0.6, Cd= | 0.0049134
alpha (deg) | Cl | Cd | Cm | Cl/Cd
-20 | -0.88 | 0.15747 | -0.077 | -5.586
-19.5 | -0.851 | 0.15249 | -0.077 | -5.583
-19 | -0.823 | 0.15147 | -0.077 | -5.436
-18.5 | -0.793 | 0.14523 | -0.075 | -5.463
-18 | -0.765 | 0.14102 | -0.075 | -5.425
-17.5 | -0.736 | 0.13858 | -0.075 | -5.312
-17 | -0.707 | 0.12539 | -0.074 | -5.639
-16.5 | -0.679 | 0.11528 | -0.075 | -5.887
-16 | -0.649 | 0.12106 | -0.073 | -5.36
-15.5 | -0.621 | 0.10905 | -0.073 | -5.692
-15 | -0.591 | 0.11413 | -0.071 | -5.179
-14.5 | -0.563 | 0.1018 | -0.072 | -5.531
-14 | -0.533 | 0.10665 | -0.07 | -5.001
-13.5 | -0.506 | 0.0933 | -0.073 | -5.422
-13 | -0.475 | 0.09832 | -0.068 | -4.835
-12.5 | -0.449 | 0.08379 | -0.074 | -5.363
-12 | -0.419 | 0.08513 | -0.069 | -4.919
-11.5 | -0.398 | 0.06793 | -0.086 | -5.86
-11 | -0.367 | 0.0682 | -0.083 | -5.38
-10.5 | -0.34 | 0.06296 | -0.086 | -5.394
-10 | -0.399 | 0.05757 | -0.089 | -6.924
-9.5 | -0.467 | 0.04022 | -0.102 | -11.615
-9 | -0.46 | 0.03059 | -0.108 | -15.051
-8.5 | -0.434 | 0.02324 | -0.113 | -18.654
-8 | -0.396 | 0.01763 | -0.118 | -22.448
-7.5 | -0.351 | 0.01312 | -0.122 | -26.757
-7 | -0.301 | 0.00964 | -0.126 | -31.258
-6.5 | -0.249 | 0.00458 | -0.132 | -54.465
-6 | -0.183 | 0.00448 | -0.132 | -40.785
-5.5 | -0.115 | 0.00436 | -0.132 | -26.324
-5 | -0.046 | 0.00432 | -0.132 | -10.667
-4.5 | 0.023 | 0.00429 | -0.132 | 5.451
-4 | 0.093 | 0.00428 | -0.132 | 21.769
-3.5 | 0.163 | 0.00426 | -0.132 | 38.383
-3 | 0.234 | 0.0043 | -0.132 | 54.302
-2.5 | 0.304 | 0.00439 | -0.132 | 69.346
-2 | 0.375 | 0.00439 | -0.132 | 85.31
-1.5 | 0.445 | 0.00458 | -0.132 | 97.193
-1 | 0.515 | 0.00473 | -0.132 | 108.873
-0.5 | 0.584 | 0.00487 | -0.132 | 120.075
0 | 0.654 | 0.00506 | -0.132 | 129.211
0.5 | 0.724 | 0.00533 | -0.132 | 135.884
1 | 0.793 | 0.00566 | -0.132 | 140.158
1.5 | 0.862 | 0.00595 | -0.132 | 144.773
2 | 0.931 | 0.00633 | -0.132 | 146.931
2.5 | 0.999 | 0.00675 | -0.132 | 148.078
3 | 1.067 | 0.00863 | -0.132 | 123.659
3.5 | 1.134 | 0.00925 | -0.132 | 122.665
4 | 1.201 | 0.01008 | -0.132 | 119.113
4.5 | 1.262 | 0.01009 | -0.132 | 125.156
5 | 1.323 | 0.0111 | -0.131 | 119.262
5.5 | 1.382 | 0.01199 | -0.131 | 115.306
6 | 1.437 | 0.013 | -0.131 | 110.537
6.5 | 1.489 | 0.01417 | -0.13 | 105.113
7 | 1.536 | 0.01546 | -0.13 | 99.321
7.5 | 1.576 | 0.01691 | -0.129 | 93.171
8 | 1.608 | 0.01852 | -0.128 | 86.803
8.5 | 1.629 | 0.02034 | -0.128 | 80.068
9 | 1.634 | 0.02205 | -0.127 | 74.096
9.5 | 1.612 | 0.02477 | -0.126 | 65.083
10 | 1.546 | 0.02839 | -0.125 | 54.441
10.5 | 1.335 | 0.03478 | -0.122 | 38.39
11 | 0.987 | 0.04331 | -0.119 | 22.794
11.5 | 1.017 | 0.044 | -0.119 | 23.12
12 | 1.025 | 0.05278 | -0.115 | 19.43
12.5 | 1.036 | 0.06124 | -0.111 | 16.917
13 | 0.989 | 0.09442 | -0.086 | 10.477
13.5 | 1 | 0.10245 | -0.075 | 9.762
14 | 1.026 | 0.10517 | -0.075 | 9.757

## 80. Re 5M Mach 0.50 (2)
BIGFOIL.COM POLAR EXPORT
Joukowsky 14.00% thick 4.00% camber
Joukowsky 14.00% thick 4.00% camber |  |  |  | Cl Max: | 1.8431 | at alpha= | 12.5 | deg
XFOIL ncrit=9 |  |  |  | L/D Max: | 152.433 | at alpha= | 4 | deg
Re: | 5000000 |  |  | Cd Min: | 0.16631 | at alpha= | 17.5 | deg
Mach: | 0.5 |  |  | Cl=0 at alpha= | -4.3747 | deg
|  |  |  | @ Cl=0.1, Cd= | 0.0061376
|  |  |  | @ Cl=0.4, Cd= | 0.0057809
|  |  |  | @ Cl=0.6, Cd= | 0.0058515
alpha (deg) | Cl | Cd | Cm | Cl/Cd
-15 | -0.5643 | 0.13162 | -0.046 | -4.2873
-14.5 | -0.5755 | 0.12115 | -0.0524 | -4.7503
-14 | -0.5907 | 0.11065 | -0.059 | -5.3385
-13.5 | -0.6129 | 0.10038 | -0.0647 | -6.1058
-13 | -0.6152 | 0.08672 | -0.0812 | -7.0941
-12 | -0.6402 | 0.05722 | -0.1236 | -11.1884
-11.5 | -0.6871 | 0.04808 | -0.1294 | -14.2908
-11 | -0.7363 | 0.03915 | -0.1346 | -18.8072
-10.5 | -0.7898 | 0.03114 | -0.1368 | -25.3629
-10 | -0.8202 | 0.01968 | -0.1503 | -41.6768
-9.5 | -0.7888 | 0.01389 | -0.1531 | -56.7891
-9 | -0.7178 | 0.01143 | -0.1515 | -62.7997
-8.5 | -0.6387 | 0.01012 | -0.1493 | -63.1126
-8 | -0.5584 | 0.0093 | -0.1473 | -60.043
-7.5 | -0.4789 | 0.00861 | -0.1456 | -55.6214
-7 | -0.4002 | 0.00807 | -0.1441 | -49.5911
-6.5 | -0.3223 | 0.00763 | -0.1429 | -42.2412
-6 | -0.2453 | 0.00725 | -0.142 | -33.8345
-5.5 | -0.169 | 0.00693 | -0.1412 | -24.3867
-5 | -0.0934 | 0.00665 | -0.1406 | -14.0451
-4.5 | -0.0186 | 0.00643 | -0.1402 | -2.8927
-4 | 0.0556 | 0.00624 | -0.1399 | 8.9103
-3.5 | 0.1293 | 0.00607 | -0.1397 | 21.3015
-3 | 0.2025 | 0.00595 | -0.1395 | 34.0336
-2.5 | 0.2752 | 0.00587 | -0.1395 | 46.8825
-2 | 0.3476 | 0.00581 | -0.1395 | 59.8279
-1.5 | 0.4196 | 0.00577 | -0.1395 | 72.721
-1 | 0.4913 | 0.00578 | -0.1395 | 85
-0.5 | 0.5627 | 0.00582 | -0.1395 | 96.6838
0 | 0.6338 | 0.00588 | -0.1394 | 107.7891
0.5 | 0.7046 | 0.00599 | -0.1393 | 117.6294
1 | 0.7754 | 0.00612 | -0.1391 | 126.6993
1.5 | 0.8459 | 0.00627 | -0.1388 | 134.9123
2 | 0.9159 | 0.00648 | -0.1383 | 141.3426
2.5 | 0.9855 | 0.00673 | -0.1377 | 146.4339
3 | 1.0548 | 0.00702 | -0.1369 | 150.2564
3.5 | 1.1232 | 0.00738 | -0.1358 | 152.1951
4 | 1.1905 | 0.00781 | -0.1344 | 152.4328
4.5 | 1.2572 | 0.00827 | -0.1326 | 152.0193
5 | 1.322 | 0.00883 | -0.1305 | 149.7169
5.5 | 1.3843 | 0.00948 | -0.1277 | 146.0232
6 | 1.4435 | 0.01022 | -0.1243 | 141.2427
6.5 | 1.4993 | 0.01101 | -0.1201 | 136.1762
7 | 1.545 | 0.01184 | -0.1142 | 130.4899
7.5 | 1.5795 | 0.01291 | -0.1068 | 122.347
8 | 1.6171 | 0.01409 | -0.1003 | 114.7693
8.5 | 1.6483 | 0.0154 | -0.0932 | 107.0325
9 | 1.6813 | 0.01745 | -0.0871 | 96.3496
9.5 | 1.7137 | 0.01985 | -0.0816 | 86.3325
10 | 1.7439 | 0.02269 | -0.0764 | 76.8576
10.5 | 1.7719 | 0.026 | -0.0716 | 68.15
11 | 1.7968 | 0.02983 | -0.0673 | 60.2347
11.5 | 1.8177 | 0.03429 | -0.0636 | 53.0096
12 | 1.8323 | 0.03963 | -0.0605 | 46.2352
12.5 | 1.8431 | 0.04573 | -0.0581 | 40.304
13 | 1.8428 | 0.05323 | -0.057 | 34.6196
13.5 | 1.8359 | 0.06184 | -0.057 | 29.6879
14 | 1.8184 | 0.07206 | -0.0586 | 25.2345
14.5 | 1.7933 | 0.08367 | -0.0619 | 21.433
15 | 1.7629 | 0.09646 | -0.0668 | 18.276
15.5 | 1.7298 | 0.11012 | -0.0732 | 15.7083
16 | 1.6976 | 0.12412 | -0.0806 | 13.6771
16.5 | 1.6678 | 0.13825 | -0.089 | 12.0637
17 | 1.6404 | 0.15229 | -0.0981 | 10.7716
17.5 | 1.6161 | 0.16631 | -0.1077 | 9.7174

## 81. Re 6M Mach 0.00 (1)
BIGFOIL.COM POLAR EXPORT
Joukowsky 14.00% thick 4.00% camber
Joukowsky 14.00% thick 4.00% camber |  |  |  | Cl Max: | 1.841 | at alpha= | 15 | deg
JavaFoil+Calcfoil stall+Eppler ext transition |  |  |  | L/D Max: | 144.581 | at alpha= | 3.5 | deg
Re: | 6000000 |  |  | Cd Min: | 0.00407 | at alpha= | -4.5 | deg
Mach: | 0 |  |  | Cl=0 at alpha= | -4.6667 | deg
|  |  |  | @ Cl=0.1, Cd= | 0.0040825
|  |  |  | @ Cl=0.4, Cd= | 0.0044367
|  |  |  | @ Cl=0.6, Cd= | 0.0049228
alpha (deg) | Cl | Cd | Cm | Cl/Cd
-20 | -0.934 | 0.12613 | -0.077 | -7.403
-19.5 | -0.939 | 0.11847 | -0.078 | -7.923
-19 | -0.942 | 0.11112 | -0.079 | -8.474
-18.5 | -0.943 | 0.10373 | -0.08 | -9.088
-18 | -0.941 | 0.09657 | -0.081 | -9.747
-17.5 | -0.937 | 0.0896 | -0.083 | -10.452
-17 | -0.93 | 0.08217 | -0.084 | -11.322
-16.5 | -0.921 | 0.0752 | -0.086 | -12.253
-16 | -0.91 | 0.06879 | -0.087 | -13.229
-15.5 | -0.896 | 0.06255 | -0.088 | -14.326
-15 | -0.88 | 0.05622 | -0.09 | -15.655
-14.5 | -0.862 | 0.05013 | -0.092 | -17.194
-14 | -0.841 | 0.04428 | -0.093 | -18.998
-13.5 | -0.818 | 0.03873 | -0.095 | -21.119
-13 | -0.792 | 0.03364 | -0.097 | -23.551
-12.5 | -0.765 | 0.02849 | -0.099 | -26.84
-12 | -0.734 | 0.02399 | -0.101 | -30.591
-11.5 | -0.701 | 0.01989 | -0.102 | -35.228
-11 | -0.666 | 0.01626 | -0.104 | -40.927
-10.5 | -0.629 | 0.01297 | -0.107 | -48.489
-10 | -0.592 | 0.01012 | -0.109 | -58.522
-9.5 | -0.561 | 0.00455 | -0.114 | -123.24
-9 | -0.507 | 0.00445 | -0.114 | -113.982
-8.5 | -0.451 | 0.00439 | -0.114 | -102.705
-8 | -0.395 | 0.00428 | -0.114 | -92.118
-7.5 | -0.337 | 0.00423 | -0.114 | -79.787
-7 | -0.279 | 0.00418 | -0.114 | -66.709
-6.5 | -0.22 | 0.00414 | -0.114 | -53.123
-6 | -0.16 | 0.00412 | -0.114 | -38.932
-5.5 | -0.1 | 0.0041 | -0.114 | -24.504
-5 | -0.04 | 0.00409 | -0.114 | -9.825
-4.5 | 0.02 | 0.00407 | -0.114 | 5.006
-4 | 0.081 | 0.00407 | -0.114 | 19.908
-3.5 | 0.142 | 0.00411 | -0.114 | 34.503
-3 | 0.203 | 0.00416 | -0.115 | 48.763
-2.5 | 0.264 | 0.00431 | -0.115 | 61.125
-2 | 0.325 | 0.00429 | -0.115 | 75.739
-1.5 | 0.385 | 0.00439 | -0.115 | 87.728
-1 | 0.446 | 0.00458 | -0.115 | 97.443
-0.5 | 0.507 | 0.00465 | -0.115 | 108.966
0 | 0.567 | 0.00482 | -0.115 | 117.618
0.5 | 0.628 | 0.00501 | -0.115 | 125.283
1 | 0.688 | 0.00533 | -0.115 | 129.018
1.5 | 0.748 | 0.00556 | -0.115 | 134.415
2 | 0.808 | 0.00575 | -0.115 | 140.609
2.5 | 0.868 | 0.00605 | -0.115 | 143.314
3 | 0.927 | 0.00648 | -0.115 | 143.152
3.5 | 0.986 | 0.00682 | -0.115 | 144.581
4 | 1.045 | 0.00811 | -0.115 | 128.816
4.5 | 1.103 | 0.00859 | -0.115 | 128.393
5 | 1.161 | 0.00916 | -0.114 | 126.835
5.5 | 1.218 | 0.00979 | -0.114 | 124.418
6 | 1.274 | 0.01052 | -0.114 | 121.123
6.5 | 1.33 | 0.01135 | -0.114 | 117.143
7 | 1.381 | 0.01084 | -0.114 | 127.422
7.5 | 1.431 | 0.01076 | -0.114 | 132.983
8 | 1.48 | 0.01211 | -0.114 | 122.196
8.5 | 1.526 | 0.01278 | -0.113 | 119.421
9 | 1.57 | 0.01345 | -0.113 | 116.717
9.5 | 1.611 | 0.01367 | -0.113 | 117.89
10 | 1.65 | 0.01447 | -0.112 | 114.067
10.5 | 1.686 | 0.01534 | -0.112 | 109.933
11 | 1.718 | 0.01624 | -0.111 | 105.766
11.5 | 1.747 | 0.01724 | -0.111 | 101.337
12 | 1.772 | 0.01833 | -0.111 | 96.697
12.5 | 1.794 | 0.0195 | -0.11 | 92.018
13 | 1.812 | 0.02076 | -0.11 | 87.242
13.5 | 1.825 | 0.02223 | -0.109 | 82.08
14 | 1.834 | 0.02378 | -0.109 | 77.13
14.5 | 1.84 | 0.02546 | -0.108 | 72.261
15 | 1.841 | 0.02741 | -0.107 | 67.171
15.5 | 1.838 | 0.02955 | -0.107 | 62.202
16 | 1.83 | 0.03196 | -0.106 | 57.255
16.5 | 1.818 | 0.03455 | -0.105 | 52.627
17 | 1.803 | 0.03747 | -0.105 | 48.112
17.5 | 1.783 | 0.04078 | -0.104 | 43.734
18 | 1.761 | 0.04439 | -0.103 | 39.673
18.5 | 1.736 | 0.04855 | -0.102 | 35.753
19 | 1.708 | 0.05322 | -0.101 | 32.089
19.5 | 1.677 | 0.05818 | -0.1 | 28.833
20 | 1.644 | 0.06345 | -0.099 | 25.907

## 82. Re 6M Mach 0.00 (2)
BIGFOIL.COM POLAR EXPORT
Joukowsky 14.00% thick 4.00% camber
Joukowsky 14.00% thick 4.00% camber |  |  |  | Cl Max: | 2.0207 | at alpha= | 19.5 | deg
XFOIL ncrit=9 |  |  |  | L/D Max: | 151.934 | at alpha= | 5 | deg
Re: | 6000000 |  |  | Cd Min: | 0.08259 | at alpha= | -20 | deg
Mach: | 0 |  |  | Cl=0 at alpha= | -4.5311 | deg
|  |  |  | @ Cl=0.1, Cd= | 0.0055241
|  |  |  | @ Cl=0.4, Cd= | 0.0052868
|  |  |  | @ Cl=0.6, Cd= | 0.0054268
alpha (deg) | Cl | Cd | Cm | Cl/Cd
-20 | -1.2109 | 0.08259 | -0.062 | -14.6616
-19.5 | -1.3249 | 0.06031 | -0.0775 | -21.9682
-19 | -1.4251 | 0.04122 | -0.0916 | -34.573
-18.5 | -1.4617 | 0.0296 | -0.1016 | -49.3818
-18 | -1.4719 | 0.02113 | -0.1116 | -69.6593
-17.5 | -1.4443 | 0.01886 | -0.112 | -76.5801
-17 | -1.4074 | 0.01743 | -0.1114 | -80.7458
-16.5 | -1.3522 | 0.01623 | -0.1133 | -83.3148
-15.5 | -1.2423 | 0.01418 | -0.116 | -87.6093
-15 | -1.1945 | 0.01333 | -0.1154 | -89.6099
-14.5 | -1.1438 | 0.01263 | -0.1151 | -90.5622
-14 | -1.091 | 0.01205 | -0.115 | -90.5394
-13.5 | -1.0379 | 0.01136 | -0.115 | -91.3644
-13 | -0.9837 | 0.01077 | -0.115 | -91.337
-12.5 | -0.9282 | 0.0103 | -0.115 | -90.1165
-12 | -0.8723 | 0.00978 | -0.1152 | -89.1922
-11.5 | -0.8159 | 0.0093 | -0.1154 | -87.7312
-11 | -0.7588 | 0.00893 | -0.1155 | -84.972
-10.5 | -0.7017 | 0.0085 | -0.1158 | -82.5529
-10 | -0.6438 | 0.00819 | -0.116 | -78.6081
-9.5 | -0.5859 | 0.0078 | -0.1163 | -75.1154
-9 | -0.5276 | 0.00752 | -0.1165 | -70.1596
-8.5 | -0.4691 | 0.00723 | -0.1168 | -64.8824
-8 | -0.4105 | 0.00697 | -0.1171 | -58.8953
-7.5 | -0.3516 | 0.00673 | -0.1174 | -52.2437
-7 | -0.2925 | 0.00652 | -0.1177 | -44.862
-6.5 | -0.2334 | 0.00631 | -0.118 | -36.9889
-6 | -0.1742 | 0.00612 | -0.1183 | -28.4641
-5.5 | -0.115 | 0.00596 | -0.1186 | -19.2953
-5 | -0.0557 | 0.00582 | -0.1189 | -9.5704
-4.5 | 0.0037 | 0.00569 | -0.1192 | 0.65026
-4 | 0.0631 | 0.00558 | -0.1195 | 11.3082
-3.5 | 0.1225 | 0.00549 | -0.1198 | 22.3133
-3 | 0.1819 | 0.00541 | -0.1201 | 33.6229
-2.5 | 0.2412 | 0.00534 | -0.1204 | 45.1685
-2 | 0.3005 | 0.0053 | -0.1207 | 56.6981
-1.5 | 0.3597 | 0.00528 | -0.121 | 68.125
-1 | 0.4187 | 0.00529 | -0.1212 | 79.1493
-0.5 | 0.4776 | 0.00532 | -0.1214 | 89.7744
0 | 0.5364 | 0.00536 | -0.1216 | 100.0746
0.5 | 0.595 | 0.00542 | -0.1218 | 109.7786
1 | 0.6535 | 0.0055 | -0.122 | 118.8182
1.5 | 0.7116 | 0.00562 | -0.1221 | 126.6192
2 | 0.7693 | 0.00577 | -0.1222 | 133.3276
2.5 | 0.827 | 0.00593 | -0.1222 | 139.4604
3 | 0.884 | 0.00615 | -0.1222 | 143.7398
3.5 | 0.9408 | 0.00637 | -0.1222 | 147.6923
4 | 0.9968 | 0.00666 | -0.122 | 149.6697
4.5 | 1.0527 | 0.00694 | -0.1219 | 151.6859
5 | 1.1076 | 0.00729 | -0.1216 | 151.9342
5.5 | 1.1621 | 0.00768 | -0.1212 | 151.3151
6 | 1.2162 | 0.00805 | -0.1208 | 151.0807
6.5 | 1.2692 | 0.00851 | -0.1202 | 149.1422
7 | 1.3221 | 0.00893 | -0.1196 | 148.0515
7.5 | 1.3739 | 0.0094 | -0.1189 | 146.1596
8 | 1.4257 | 0.00979 | -0.1183 | 145.6282
8.5 | 1.4714 | 0.01008 | -0.1163 | 145.9722
9 | 1.5207 | 0.01066 | -0.1152 | 142.6548
9.5 | 1.5691 | 0.01124 | -0.1139 | 139.5996
10 | 1.616 | 0.01186 | -0.1124 | 136.2563
10.5 | 1.6614 | 0.0125 | -0.1107 | 132.912
11 | 1.7043 | 0.01318 | -0.1087 | 129.3096
11.5 | 1.7443 | 0.01391 | -0.1061 | 125.399
12 | 1.7755 | 0.01461 | -0.1019 | 121.5264
12.5 | 1.8018 | 0.01545 | -0.0972 | 116.6214
13 | 1.8268 | 0.01652 | -0.0927 | 110.5811
13.5 | 1.8541 | 0.01764 | -0.089 | 105.1077
14 | 1.8767 | 0.01912 | -0.085 | 98.1538
14.5 | 1.9012 | 0.02065 | -0.0816 | 92.0678
15 | 1.9209 | 0.02262 | -0.0781 | 84.9204
15.5 | 1.9412 | 0.02471 | -0.0751 | 78.5593
16 | 1.9597 | 0.0271 | -0.0723 | 72.3137
16.5 | 1.9735 | 0.03004 | -0.0697 | 65.6957
17 | 1.9868 | 0.03323 | -0.0675 | 59.7893
17.5 | 1.9995 | 0.03671 | -0.0657 | 54.4674
18 | 2.0071 | 0.04093 | -0.0643 | 49.0374
18.5 | 2.0119 | 0.04572 | -0.0633 | 44.0048
19 | 2.0167 | 0.05082 | -0.0629 | 39.6832
19.5 | 2.0207 | 0.05625 | -0.0629 | 35.9236
20 | 2.018 | 0.06281 | -0.0635 | 32.1286

## 83. Re 6M Mach 0.10 (1)
BIGFOIL.COM POLAR EXPORT
Joukowsky 14.00% thick 4.00% camber
Joukowsky 14.00% thick 4.00% camber |  |  |  | Cl Max: | 1.83 | at alpha= | 14.5 | deg
JavaFoil+Calcfoil stall+Eppler ext transition |  |  |  | L/D Max: | 144.854 | at alpha= | 3.5 | deg
Re: | 6000000 |  |  | Cd Min: | 0.00407 | at alpha= | -4.5 | deg
Mach: | 0.1 |  |  | Cl=0 at alpha= | -4.6667 | deg
|  |  |  | @ Cl=0.1, Cd= | 0.0040853
|  |  |  | @ Cl=0.4, Cd= | 0.0044305
|  |  |  | @ Cl=0.6, Cd= | 0.0049185
alpha (deg) | Cl | Cd | Cm | Cl/Cd
-20 | -0.9 | 0.1306 | -0.076 | -6.889
-19.5 | -0.908 | 0.12274 | -0.077 | -7.395
-19 | -0.914 | 0.11503 | -0.078 | -7.944
-18.5 | -0.918 | 0.1074 | -0.08 | -8.547
-18 | -0.919 | 0.10016 | -0.081 | -9.176
-17.5 | -0.917 | 0.09245 | -0.082 | -9.923
-17 | -0.913 | 0.08532 | -0.084 | -10.702
-16.5 | -0.907 | 0.07823 | -0.085 | -11.589
-16 | -0.897 | 0.07163 | -0.086 | -12.524
-15.5 | -0.886 | 0.06474 | -0.088 | -13.679
-15 | -0.871 | 0.05859 | -0.089 | -14.865
-14.5 | -0.854 | 0.05229 | -0.091 | -16.336
-14 | -0.835 | 0.04632 | -0.093 | -18.025
-13.5 | -0.813 | 0.04061 | -0.095 | -20.017
-13 | -0.789 | 0.03501 | -0.097 | -22.53
-12.5 | -0.762 | 0.02974 | -0.099 | -25.622
-12 | -0.731 | 0.02527 | -0.1 | -28.94
-11.5 | -0.699 | 0.02104 | -0.102 | -33.214
-11 | -0.665 | 0.01708 | -0.104 | -38.918
-10.5 | -0.628 | 0.01367 | -0.107 | -45.967
-10 | -0.59 | 0.01078 | -0.109 | -54.762
-9.5 | -0.563 | 0.00456 | -0.114 | -123.438
-9 | -0.509 | 0.00447 | -0.114 | -113.897
-8.5 | -0.453 | 0.00441 | -0.114 | -102.732
-8 | -0.396 | 0.0043 | -0.115 | -92.194
-7.5 | -0.339 | 0.00423 | -0.115 | -79.987
-7 | -0.28 | 0.00419 | -0.115 | -66.852
-6.5 | -0.221 | 0.00415 | -0.115 | -53.253
-6 | -0.161 | 0.00412 | -0.115 | -39.125
-5.5 | -0.101 | 0.0041 | -0.115 | -24.584
-5 | -0.04 | 0.00409 | -0.115 | -9.863
-4.5 | 0.02 | 0.00407 | -0.115 | 5.025
-4 | 0.081 | 0.00407 | -0.115 | 19.993
-3.5 | 0.143 | 0.00412 | -0.115 | 34.64
-3 | 0.204 | 0.00416 | -0.115 | 48.971
-2.5 | 0.265 | 0.00431 | -0.115 | 61.427
-2 | 0.326 | 0.00429 | -0.115 | 76.093
-1.5 | 0.387 | 0.00439 | -0.115 | 88.149
-1 | 0.448 | 0.00458 | -0.115 | 97.888
-0.5 | 0.509 | 0.00466 | -0.115 | 109.386
0 | 0.57 | 0.00483 | -0.115 | 118.087
0.5 | 0.631 | 0.00501 | -0.115 | 125.771
1 | 0.691 | 0.00534 | -0.115 | 129.464
1.5 | 0.752 | 0.00558 | -0.115 | 134.78
2 | 0.812 | 0.00576 | -0.115 | 140.955
2.5 | 0.872 | 0.00615 | -0.115 | 141.712
3 | 0.932 | 0.00649 | -0.115 | 143.476
3.5 | 0.991 | 0.00684 | -0.115 | 144.854
4 | 1.05 | 0.00814 | -0.115 | 128.947
4.5 | 1.109 | 0.00866 | -0.115 | 128.041
5 | 1.167 | 0.00923 | -0.115 | 126.408
5.5 | 1.224 | 0.00985 | -0.115 | 124.233
6 | 1.281 | 0.0106 | -0.115 | 120.844
6.5 | 1.336 | 0.01145 | -0.115 | 116.641
7 | 1.387 | 0.01097 | -0.115 | 126.463
7.5 | 1.437 | 0.01159 | -0.114 | 123.959
8 | 1.485 | 0.01224 | -0.114 | 121.39
8.5 | 1.531 | 0.01292 | -0.114 | 118.492
9 | 1.575 | 0.01362 | -0.113 | 115.657
9.5 | 1.616 | 0.01386 | -0.113 | 116.581
10 | 1.654 | 0.01469 | -0.113 | 112.63
10.5 | 1.689 | 0.01559 | -0.112 | 108.356
11 | 1.721 | 0.01654 | -0.112 | 104.038
11.5 | 1.749 | 0.01755 | -0.111 | 99.624
12 | 1.773 | 0.01869 | -0.111 | 94.858
12.5 | 1.793 | 0.01991 | -0.111 | 90.08
13 | 1.809 | 0.02124 | -0.11 | 85.15
13.5 | 1.82 | 0.02278 | -0.109 | 79.877
14 | 1.827 | 0.02442 | -0.109 | 74.823
14.5 | 1.83 | 0.02621 | -0.108 | 69.836
15 | 1.829 | 0.02827 | -0.108 | 64.696
15.5 | 1.823 | 0.03053 | -0.107 | 59.697
16 | 1.811 | 0.03312 | -0.106 | 54.665
16.5 | 1.795 | 0.03593 | -0.106 | 49.963
17 | 1.775 | 0.03906 | -0.105 | 45.451
17.5 | 1.752 | 0.04262 | -0.104 | 41.114
18 | 1.725 | 0.04664 | -0.103 | 36.991
18.5 | 1.696 | 0.05113 | -0.102 | 33.16
19 | 1.663 | 0.05595 | -0.101 | 29.725
19.5 | 1.628 | 0.06171 | -0.1 | 26.375

## 84. Re 6M Mach 0.10 (2)
BIGFOIL.COM POLAR EXPORT
Joukowsky 14.00% thick 4.00% camber
Joukowsky 14.00% thick 4.00% camber |  |  |  | Cl Max: | 2.01 | at alpha= | 19 | deg
XFOIL ncrit=9 |  |  |  | L/D Max: | 152.074 | at alpha= | 5 | deg
Re: | 6000000 |  |  | Cd Min: | 0.10496 | at alpha= | -20 | deg
Mach: | 0.1 |  |  | Cl=0 at alpha= | -4.5259 | deg
|  |  |  | @ Cl=0.1, Cd= | 0.0055381
|  |  |  | @ Cl=0.4, Cd= | 0.0052965
|  |  |  | @ Cl=0.6, Cd= | 0.0054319
alpha (deg) | Cl | Cd | Cm | Cl/Cd
-20 | -1.0758 | 0.10496 | -0.0484 | -10.2496
-19.5 | -1.1926 | 0.08079 | -0.0646 | -14.7617
-19 | -1.3092 | 0.05853 | -0.0805 | -22.368
-18.5 | -1.4005 | 0.04075 | -0.0938 | -34.3681
-18 | -1.4408 | 0.02859 | -0.1046 | -50.3952
-17.5 | -1.4478 | 0.02062 | -0.114 | -70.2134
-17 | -1.4174 | 0.01853 | -0.1139 | -76.4922
-16.5 | -1.3683 | 0.01704 | -0.1151 | -80.2993
-16 | -1.303 | 0.01579 | -0.1185 | -82.5206
-15.5 | -1.2531 | 0.01483 | -0.1184 | -84.4976
-15 | -1.2065 | 0.01382 | -0.1176 | -87.301
-14.5 | -1.156 | 0.01299 | -0.1172 | -88.9915
-14 | -1.103 | 0.01232 | -0.1169 | -89.5292
-13.5 | -1.0488 | 0.01169 | -0.1167 | -89.7177
-13 | -0.9943 | 0.011 | -0.1166 | -90.3909
-12.5 | -0.9383 | 0.01046 | -0.1166 | -89.7036
-12 | -0.8814 | 0.00999 | -0.1166 | -88.2282
-11.5 | -0.8245 | 0.00944 | -0.1167 | -87.3411
-11 | -0.7667 | 0.00905 | -0.1168 | -84.7182
-10.5 | -0.7089 | 0.00861 | -0.1169 | -82.3345
-10 | -0.6504 | 0.00826 | -0.1171 | -78.7409
-9.5 | -0.5918 | 0.00788 | -0.1173 | -75.1015
-9 | -0.5328 | 0.0076 | -0.1175 | -70.1053
-8.5 | -0.4738 | 0.00728 | -0.1177 | -65.0824
-8 | -0.4146 | 0.00702 | -0.1179 | -59.0598
-7.5 | -0.3551 | 0.00678 | -0.1182 | -52.3746
-7 | -0.2955 | 0.00655 | -0.1184 | -45.1145
-6.5 | -0.2359 | 0.00633 | -0.1187 | -37.267
-6 | -0.1762 | 0.00614 | -0.119 | -28.6971
-5.5 | -0.1165 | 0.00598 | -0.1193 | -19.4816
-5 | -0.0567 | 0.00583 | -0.1196 | -9.7256
-4.5 | 0.0031 | 0.00571 | -0.1199 | 0.54291
-4 | 0.063 | 0.0056 | -0.1202 | 11.25
-3.5 | 0.1228 | 0.0055 | -0.1204 | 22.3273
-3 | 0.1826 | 0.00542 | -0.1207 | 33.69
-2.5 | 0.2424 | 0.00536 | -0.121 | 45.2239
-2 | 0.3021 | 0.00531 | -0.1213 | 56.8927
-1.5 | 0.3616 | 0.00529 | -0.1216 | 68.3554
-1 | 0.4211 | 0.0053 | -0.1218 | 79.4528
-0.5 | 0.4804 | 0.00533 | -0.122 | 90.1313
0 | 0.5395 | 0.00538 | -0.1222 | 100.2788
0.5 | 0.5986 | 0.00543 | -0.1224 | 110.2394
1 | 0.6574 | 0.00551 | -0.1226 | 119.3103
1.5 | 0.7159 | 0.00564 | -0.1227 | 126.9326
2 | 0.774 | 0.00579 | -0.1227 | 133.6788
2.5 | 0.8321 | 0.00595 | -0.1228 | 139.8487
3 | 0.8894 | 0.00617 | -0.1227 | 144.1491
3.5 | 0.9467 | 0.00639 | -0.1227 | 148.1534
4 | 1.003 | 0.00669 | -0.1225 | 149.9253
4.5 | 1.0593 | 0.00697 | -0.1223 | 151.9799
5 | 1.1147 | 0.00733 | -0.122 | 152.0737
5.5 | 1.1694 | 0.00773 | -0.1215 | 151.2807
6 | 1.224 | 0.00811 | -0.1211 | 150.9248
6.5 | 1.2774 | 0.00856 | -0.1205 | 149.229
7 | 1.3304 | 0.00901 | -0.1198 | 147.6582
7.5 | 1.3828 | 0.00947 | -0.1191 | 146.019
8 | 1.4346 | 0.00989 | -0.1183 | 145.0556
8.5 | 1.4805 | 0.01019 | -0.1162 | 145.2895
9 | 1.5303 | 0.01077 | -0.115 | 142.0891
9.5 | 1.5787 | 0.01137 | -0.1136 | 138.8478
10 | 1.6254 | 0.01201 | -0.1119 | 135.3372
10.5 | 1.6706 | 0.01267 | -0.11 | 131.8548
11 | 1.7131 | 0.01338 | -0.1077 | 128.0344
11.5 | 1.751 | 0.01412 | -0.1045 | 124.0085
12 | 1.7774 | 0.0149 | -0.0994 | 119.2886
12.5 | 1.805 | 0.01581 | -0.0949 | 114.1682
13 | 1.8301 | 0.01698 | -0.0905 | 107.7797
13.5 | 1.8569 | 0.01823 | -0.0867 | 101.8596
14 | 1.8796 | 0.01983 | -0.0827 | 94.7857
14.5 | 1.9033 | 0.02153 | -0.0793 | 88.4022
15 | 1.922 | 0.02372 | -0.0758 | 81.0287
15.5 | 1.9427 | 0.02595 | -0.0729 | 74.8632
16 | 1.9593 | 0.02865 | -0.0702 | 68.3874
16.5 | 1.9716 | 0.03192 | -0.0676 | 61.7669
17 | 1.9858 | 0.03525 | -0.0656 | 56.3348
17.5 | 1.9964 | 0.03916 | -0.064 | 50.9806
18 | 2.0011 | 0.04395 | -0.0628 | 45.5313
18.5 | 2.0066 | 0.04896 | -0.0621 | 40.9845
19 | 2.01 | 0.05448 | -0.062 | 36.8943
19.5 | 2.0099 | 0.06074 | -0.0624 | 33.0902
20 | 2.0051 | 0.06786 | -0.0634 | 29.5476

## 85. Re 6M Mach 0.25 (1)
BIGFOIL.COM POLAR EXPORT
Joukowsky 14.00% thick 4.00% camber
Joukowsky 14.00% thick 4.00% camber |  |  |  | Cl Max: | 1.778 | at alpha= | 13 | deg
JavaFoil+Calcfoil stall+Eppler ext transition |  |  |  | L/D Max: | 144.874 | at alpha= | 3 | deg
Re: | 6000000 |  |  | Cd Min: | 0.0041 | at alpha= | -4 | deg
Mach: | 0.25 |  |  | Cl=0 at alpha= | -4.6693 | deg
|  |  |  | @ Cl=0.1, Cd= | 0.0041077
|  |  |  | @ Cl=0.4, Cd= | 0.004406
|  |  |  | @ Cl=0.6, Cd= | 0.0049064
alpha (deg) | Cl | Cd | Cm | Cl/Cd
-20 | -0.604 | 0.16256 | -0.069 | -3.717
-19.5 | -0.642 | 0.15174 | -0.071 | -4.234
-19 | -0.678 | 0.14118 | -0.072 | -4.799
-18.5 | -0.709 | 0.13168 | -0.074 | -5.383
-18 | -0.736 | 0.1227 | -0.075 | -5.995
-17.5 | -0.756 | 0.11389 | -0.077 | -6.642
-17 | -0.774 | 0.10494 | -0.079 | -7.371
-16.5 | -0.786 | 0.09676 | -0.081 | -8.126
-16 | -0.795 | 0.0885 | -0.082 | -8.984
-15.5 | -0.8 | 0.08027 | -0.084 | -9.963
-15 | -0.8 | 0.07264 | -0.086 | -11.011
-14.5 | -0.796 | 0.06514 | -0.088 | -12.22
-14 | -0.788 | 0.05802 | -0.091 | -13.577
-13.5 | -0.775 | 0.05134 | -0.093 | -15.098
-13 | -0.759 | 0.04495 | -0.095 | -16.878
-12.5 | -0.739 | 0.03858 | -0.097 | -19.15
-12 | -0.714 | 0.03281 | -0.099 | -21.762
-11.5 | -0.686 | 0.0275 | -0.102 | -24.953
-11 | -0.655 | 0.02281 | -0.104 | -28.702
-10.5 | -0.621 | 0.0185 | -0.106 | -33.553
-10 | -0.584 | 0.01464 | -0.109 | -39.909
-9.5 | -0.546 | 0.01143 | -0.111 | -47.745
-9 | -0.507 | 0.00881 | -0.115 | -57.597
-8.5 | -0.463 | 0.00448 | -0.118 | -103.277
-8 | -0.405 | 0.00442 | -0.118 | -91.727
-7.5 | -0.347 | 0.0043 | -0.118 | -80.613
-7 | -0.287 | 0.00424 | -0.118 | -67.724
-6.5 | -0.226 | 0.00419 | -0.118 | -54.044
-6 | -0.165 | 0.00416 | -0.118 | -39.764
-5.5 | -0.104 | 0.00414 | -0.118 | -25.035
-5 | -0.041 | 0.00412 | -0.118 | -10.059
-4.5 | 0.021 | 0.00411 | -0.118 | 5.104
-4 | 0.084 | 0.0041 | -0.118 | 20.392
-3.5 | 0.146 | 0.00413 | -0.118 | 35.491
-3 | 0.209 | 0.00417 | -0.118 | 50.185
-2.5 | 0.272 | 0.00432 | -0.118 | 63.059
-2 | 0.335 | 0.00441 | -0.118 | 75.95
-1.5 | 0.398 | 0.0044 | -0.118 | 90.454
-1 | 0.461 | 0.00459 | -0.118 | 100.259
-0.5 | 0.523 | 0.00475 | -0.118 | 110.08
0 | 0.586 | 0.00485 | -0.118 | 120.749
0.5 | 0.648 | 0.0051 | -0.118 | 127.168
1 | 0.71 | 0.00528 | -0.118 | 134.439
1.5 | 0.772 | 0.00564 | -0.118 | 136.861
2 | 0.834 | 0.00594 | -0.118 | 140.487
2.5 | 0.896 | 0.00625 | -0.118 | 143.279
3 | 0.957 | 0.00661 | -0.118 | 144.874
3.5 | 1.018 | 0.00796 | -0.118 | 127.879
4 | 1.078 | 0.00843 | -0.118 | 127.996
4.5 | 1.138 | 0.00896 | -0.118 | 127.051
5 | 1.198 | 0.0096 | -0.118 | 124.791
5.5 | 1.256 | 0.01036 | -0.118 | 121.287
6 | 1.314 | 0.01123 | -0.118 | 117.019
6.5 | 1.366 | 0.01052 | -0.118 | 129.893
7 | 1.418 | 0.01155 | -0.118 | 122.761
7.5 | 1.468 | 0.01227 | -0.117 | 119.696
8 | 1.516 | 0.01302 | -0.117 | 116.449
8.5 | 1.561 | 0.0138 | -0.117 | 113.063
9 | 1.602 | 0.0146 | -0.116 | 109.784
9.5 | 1.64 | 0.015 | -0.116 | 109.351
10 | 1.675 | 0.016 | -0.115 | 104.66
10.5 | 1.705 | 0.01707 | -0.115 | 99.932
11 | 1.73 | 0.01827 | -0.114 | 94.699
11.5 | 1.751 | 0.01952 | -0.114 | 89.693
12 | 1.766 | 0.02099 | -0.113 | 84.161
12.5 | 1.776 | 0.02258 | -0.113 | 78.652
13 | 1.778 | 0.02434 | -0.112 | 73.057
13.5 | 1.774 | 0.0263 | -0.111 | 67.445
14 | 1.763 | 0.02862 | -0.111 | 61.609
14.5 | 1.746 | 0.03125 | -0.11 | 55.873
15 | 1.723 | 0.03423 | -0.109 | 50.315
15.5 | 1.691 | 0.0375 | -0.108 | 45.104
16 | 1.651 | 0.04144 | -0.107 | 39.839
16.5 | 1.604 | 0.04598 | -0.106 | 34.88
17 | 1.55 | 0.05155 | -0.105 | 30.061
17.5 | 1.489 | 0.05812 | -0.103 | 25.626
18 | 1.425 | 0.06527 | -0.102 | 21.83

## 86. Re 6M Mach 0.25 (2)
BIGFOIL.COM POLAR EXPORT
Joukowsky 14.00% thick 4.00% camber
Joukowsky 14.00% thick 4.00% camber |  |  |  | Cl Max: | 1.9666 | at alpha= | 17.5 | deg
XFOIL ncrit=9 |  |  |  | L/D Max: | 152.795 | at alpha= | 5 | deg
Re: | 6000000 |  |  | Cd Min: | 0.15969 | at alpha= | -20 | deg
Mach: | 0.25 |  |  | Cl=0 at alpha= | -4.5 | deg
|  |  |  | @ Cl=0.1, Cd= | 0.0056094
|  |  |  | @ Cl=0.4, Cd= | 0.0053655
|  |  |  | @ Cl=0.6, Cd= | 0.0054791
alpha (deg) | Cl | Cd | Cm | Cl/Cd
-20 | -0.8004 | 0.15969 | -0.0181 | -5.0122
-19.5 | -0.8271 | 0.14657 | -0.0263 | -5.643
-19 | -0.8583 | 0.13334 | -0.0346 | -6.4369
-18.5 | -0.904 | 0.11835 | -0.0442 | -7.6384
-18 | -0.9675 | 0.10151 | -0.0556 | -9.5311
-17.5 | -1.0575 | 0.08201 | -0.0696 | -12.8948
-17 | -1.1695 | 0.06129 | -0.0855 | -19.0814
-16.5 | -1.2713 | 0.04321 | -0.1001 | -29.4214
-16 | -1.3362 | 0.02897 | -0.1124 | -46.1236
-15.5 | -1.3133 | 0.0196 | -0.129 | -67.0051
-15 | -1.2613 | 0.01736 | -0.1309 | -72.6555
-14.5 | -1.2165 | 0.01594 | -0.1292 | -76.3174
-14 | -1.1653 | 0.0147 | -0.128 | -79.2721
-13.5 | -1.1114 | 0.01349 | -0.1271 | -82.387
-13 | -1.0538 | 0.01258 | -0.1262 | -83.7679
-12.5 | -0.9942 | 0.01186 | -0.1255 | -83.828
-12 | -0.9347 | 0.01101 | -0.1249 | -84.8955
-11.5 | -0.8735 | 0.01038 | -0.1244 | -84.1522
-11 | -0.812 | 0.00979 | -0.124 | -82.9418
-10.5 | -0.7502 | 0.00925 | -0.1236 | -81.1027
-10 | -0.688 | 0.0088 | -0.1233 | -78.1818
-9.5 | -0.6257 | 0.00835 | -0.1231 | -74.9341
-9 | -0.5631 | 0.00795 | -0.123 | -70.8302
-8.5 | -0.5004 | 0.00763 | -0.1229 | -65.5832
-8 | -0.4379 | 0.00728 | -0.1228 | -60.1511
-7.5 | -0.3753 | 0.007 | -0.1228 | -53.6143
-7 | -0.3126 | 0.00674 | -0.1229 | -46.3798
-6.5 | -0.25 | 0.00651 | -0.123 | -38.4025
-6 | -0.1873 | 0.0063 | -0.1231 | -29.7302
-5.5 | -0.1248 | 0.00611 | -0.1232 | -20.4255
-5 | -0.0623 | 0.00594 | -0.1234 | -10.4882
-4.5 | 0 | 0.00579 | -0.1236 | 0
-4 | 0.0623 | 0.00567 | -0.1238 | 10.9877
-3.5 | 0.1245 | 0.00557 | -0.124 | 22.3519
-3 | 0.1867 | 0.00549 | -0.1242 | 34.0073
-2.5 | 0.2487 | 0.00543 | -0.1245 | 45.8011
-2 | 0.3106 | 0.0054 | -0.1247 | 57.5185
-1.5 | 0.3724 | 0.00537 | -0.1249 | 69.3482
-1 | 0.4341 | 0.00536 | -0.1251 | 80.9888
-0.5 | 0.4957 | 0.00538 | -0.1253 | 92.1375
0 | 0.5571 | 0.00543 | -0.1255 | 102.5967
0.5 | 0.6183 | 0.0055 | -0.1257 | 112.4182
1 | 0.6792 | 0.00559 | -0.1258 | 121.5027
1.5 | 0.7397 | 0.00574 | -0.1258 | 128.8676
2 | 0.8002 | 0.00588 | -0.1258 | 136.0884
2.5 | 0.8603 | 0.00606 | -0.1258 | 141.9637
3 | 0.9199 | 0.00629 | -0.1256 | 146.248
3.5 | 0.9792 | 0.00654 | -0.1254 | 149.7248
4 | 1.0379 | 0.00683 | -0.1251 | 151.9619
4.5 | 1.0958 | 0.00719 | -0.1246 | 152.4061
5 | 1.1536 | 0.00755 | -0.1241 | 152.7947
5.5 | 1.2106 | 0.00796 | -0.1235 | 152.0854
6 | 1.2664 | 0.00844 | -0.1226 | 150.0474
6.5 | 1.322 | 0.00891 | -0.1217 | 148.3726
7 | 1.3767 | 0.00942 | -0.1206 | 146.1465
7.5 | 1.4302 | 0.00997 | -0.1192 | 143.4504
8 | 1.4836 | 0.01045 | -0.1179 | 141.9713
8.5 | 1.5304 | 0.01079 | -0.1152 | 141.835
9 | 1.5798 | 0.0115 | -0.1131 | 137.3739
9.5 | 1.6277 | 0.01219 | -0.1107 | 133.5275
10 | 1.6728 | 0.01294 | -0.1078 | 129.2736
10.5 | 1.7095 | 0.01372 | -0.1034 | 124.5991
11 | 1.7372 | 0.01463 | -0.0977 | 118.7423
11.5 | 1.7667 | 0.01569 | -0.0927 | 112.6004
12 | 1.7957 | 0.01694 | -0.0881 | 106.0035
12.5 | 1.8218 | 0.0185 | -0.0836 | 98.4757
13 | 1.8479 | 0.02024 | -0.0794 | 91.2994
13.5 | 1.8713 | 0.02234 | -0.0755 | 83.7645
14 | 1.8922 | 0.0248 | -0.0718 | 76.2984
14.5 | 1.9114 | 0.02763 | -0.0685 | 69.1784
15 | 1.9289 | 0.03079 | -0.0656 | 62.647
15.5 | 1.9398 | 0.03478 | -0.063 | 55.7734
16 | 1.9529 | 0.03888 | -0.0611 | 50.2289
16.5 | 1.9618 | 0.04368 | -0.0596 | 44.913
17 | 1.9642 | 0.04951 | -0.0587 | 39.6728
17.5 | 1.9666 | 0.05569 | -0.0585 | 35.3133
18 | 1.9665 | 0.06252 | -0.059 | 31.4539
18.5 | 1.9611 | 0.07028 | -0.0602 | 27.9041
19 | 1.949 | 0.07931 | -0.0623 | 24.5745
19.5 | 1.9336 | 0.08916 | -0.0653 | 21.6869
20 | 1.9187 | 0.09926 | -0.0689 | 19.33

## 87. Re 6M Mach 0.50 (1)
BIGFOIL.COM POLAR EXPORT
Joukowsky 14.00% thick 4.00% camber
Joukowsky 14.00% thick 4.00% camber |  |  |  | Cl Max: | 1.636 | at alpha= | 9 | deg
JavaFoil+Calcfoil stall+Eppler ext transition |  |  |  | L/D Max: | 149.137 | at alpha= | 2.5 | deg
Re: | 6000000 |  |  | Cd Min: | 0.00423 | at alpha= | -4 | deg
Mach: | 0.5 |  |  | Cl=0 at alpha= | -4.6667 | deg
|  |  |  | @ Cl=0.1, Cd= | 0.004232
|  |  |  | @ Cl=0.4, Cd= | 0.0044143
|  |  |  | @ Cl=0.6, Cd= | 0.0048734
alpha (deg) | Cl | Cd | Cm | Cl/Cd
-20 | -0.88 | 0.15828 | -0.077 | -5.559
-19.5 | -0.852 | 0.14253 | -0.077 | -5.977
-19 | -0.824 | 0.1477 | -0.077 | -5.578
-18.5 | -0.794 | 0.13968 | -0.076 | -5.683
-18 | -0.765 | 0.12827 | -0.076 | -5.966
-17.5 | -0.737 | 0.13596 | -0.076 | -5.418
-17 | -0.708 | 0.12368 | -0.075 | -5.721
-16.5 | -0.679 | 0.1131 | -0.076 | -6.008
-16 | -0.649 | 0.11819 | -0.073 | -5.494
-15.5 | -0.622 | 0.10721 | -0.075 | -5.801
-15 | -0.591 | 0.11198 | -0.072 | -5.281
-14.5 | -0.565 | 0.0989 | -0.076 | -5.713
-14 | -0.533 | 0.10559 | -0.07 | -5.052
-13.5 | -0.507 | 0.091 | -0.076 | -5.576
-13 | -0.476 | 0.09499 | -0.068 | -5.007
-12.5 | -0.452 | 0.08022 | -0.08 | -5.638
-12 | -0.42 | 0.08332 | -0.072 | -5.036
-11.5 | -0.4 | 0.0646 | -0.089 | -6.197
-11 | -0.369 | 0.06556 | -0.086 | -5.623
-10.5 | -0.341 | 0.06084 | -0.088 | -5.602
-10 | -0.4 | 0.05588 | -0.09 | -7.154
-9.5 | -0.469 | 0.03855 | -0.103 | -12.168
-9 | -0.462 | 0.02908 | -0.109 | -15.898
-8.5 | -0.436 | 0.02189 | -0.114 | -19.898
-8 | -0.398 | 0.01648 | -0.119 | -24.146
-7.5 | -0.353 | 0.01223 | -0.123 | -28.876
-7 | -0.304 | 0.00893 | -0.127 | -33.977
-6.5 | -0.249 | 0.0045 | -0.132 | -55.458
-6 | -0.183 | 0.00437 | -0.132 | -41.826
-5.5 | -0.115 | 0.0043 | -0.132 | -26.729
-5 | -0.046 | 0.00426 | -0.132 | -10.82
-4.5 | 0.023 | 0.00424 | -0.132 | 5.522
-4 | 0.093 | 0.00423 | -0.132 | 22.03
-3.5 | 0.163 | 0.00425 | -0.132 | 38.488
-3 | 0.234 | 0.00426 | -0.132 | 54.906
-2.5 | 0.304 | 0.00434 | -0.132 | 70.068
-2 | 0.375 | 0.00435 | -0.132 | 86.127
-1.5 | 0.445 | 0.00453 | -0.132 | 98.11
-1 | 0.515 | 0.00469 | -0.132 | 109.85
-0.5 | 0.584 | 0.00483 | -0.132 | 121.098
0 | 0.654 | 0.00502 | -0.132 | 130.207
0.5 | 0.724 | 0.00528 | -0.132 | 136.989
1 | 0.793 | 0.00561 | -0.132 | 141.238
1.5 | 0.862 | 0.00591 | -0.132 | 145.876
2 | 0.931 | 0.00629 | -0.132 | 148.022
2.5 | 0.999 | 0.0067 | -0.132 | 149.137
3 | 1.067 | 0.00853 | -0.132 | 125.042
3.5 | 1.134 | 0.00919 | -0.132 | 123.496
4 | 1.201 | 0.00995 | -0.132 | 120.68
4.5 | 1.263 | 0.00996 | -0.132 | 126.818
5 | 1.324 | 0.01098 | -0.132 | 120.543
5.5 | 1.383 | 0.01183 | -0.131 | 116.845
6 | 1.438 | 0.01283 | -0.131 | 112.152
6.5 | 1.49 | 0.01393 | -0.13 | 106.962
7 | 1.537 | 0.01516 | -0.13 | 101.398
7.5 | 1.578 | 0.01655 | -0.129 | 95.337
8 | 1.61 | 0.01807 | -0.129 | 89.103
8.5 | 1.631 | 0.01982 | -0.128 | 82.3
9 | 1.636 | 0.02186 | -0.127 | 74.865
9.5 | 1.615 | 0.02397 | -0.126 | 67.355
10 | 1.549 | 0.02745 | -0.125 | 56.423
10.5 | 1.339 | 0.0334 | -0.123 | 40.08
11 | 0.991 | 0.04132 | -0.12 | 23.984
11.5 | 1.022 | 0.04175 | -0.12 | 24.469
12 | 1.037 | 0.04842 | -0.117 | 21.409
12.5 | 1.057 | 0.05297 | -0.115 | 19.949
13 | 1.069 | 0.0606 | -0.112 | 17.634
13.5 | 1.099 | 0.06166 | -0.112 | 17.828
14 | 1.106 | 0.07149 | -0.107 | 15.467

## 88. Re 6M Mach 0.50 (2)
BIGFOIL.COM POLAR EXPORT
Joukowsky 14.00% thick 4.00% camber
Joukowsky 14.00% thick 4.00% camber |  |  |  | Cl Max: | 1.8757 | at alpha= | 13 | deg
XFOIL ncrit=9 |  |  |  | L/D Max: | 156.191 | at alpha= | 4 | deg
Re: | 6000000 |  |  | Cd Min: | 0.17752 | at alpha= | 18 | deg
Mach: | 0.5 |  |  | Cl=0 at alpha= | -4.3782 | deg
|  |  |  | @ Cl=0.1, Cd= | 0.0059927
|  |  |  | @ Cl=0.4, Cd= | 0.0056657
|  |  |  | @ Cl=0.6, Cd= | 0.0057155
alpha (deg) | Cl | Cd | Cm | Cl/Cd
-15 | -0.5875 | 0.12855 | -0.048 | -4.5702
-14.5 | -0.5975 | 0.11845 | -0.0543 | -5.0443
-13.5 | -0.6211 | 0.09592 | -0.0726 | -6.4752
-13 | -0.6292 | 0.08042 | -0.0933 | -7.8239
-12 | -0.6763 | 0.05456 | -0.1264 | -12.3955
-11.5 | -0.7205 | 0.04562 | -0.1322 | -15.7935
-11 | -0.766 | 0.03708 | -0.1368 | -20.658
-10.5 | -0.8178 | 0.02903 | -0.1393 | -28.1709
-10 | -0.8408 | 0.01765 | -0.1532 | -47.6374
-9.5 | -0.7968 | 0.01271 | -0.1542 | -62.6908
-9 | -0.721 | 0.01072 | -0.152 | -67.2575
-8.5 | -0.6402 | 0.00965 | -0.1496 | -66.342
-8 | -0.5595 | 0.00888 | -0.1476 | -63.0068
-7.5 | -0.4795 | 0.00828 | -0.1458 | -57.9106
-7 | -0.4004 | 0.00779 | -0.1444 | -51.3992
-6.5 | -0.3222 | 0.00738 | -0.1431 | -43.6585
-6 | -0.2449 | 0.00702 | -0.1422 | -34.886
-5.5 | -0.1685 | 0.00672 | -0.1414 | -25.0744
-5 | -0.093 | 0.00646 | -0.1408 | -14.3963
-4.5 | -0.0181 | 0.00624 | -0.1404 | -2.9006
-4 | 0.0562 | 0.00607 | -0.1401 | 9.2586
-3.5 | 0.1299 | 0.00594 | -0.1398 | 21.8687
-3 | 0.2031 | 0.00581 | -0.1397 | 34.957
-2.5 | 0.2759 | 0.00573 | -0.1397 | 48.1501
-2 | 0.3483 | 0.00568 | -0.1397 | 61.3204
-1.5 | 0.4204 | 0.00566 | -0.1397 | 74.2756
-1 | 0.4923 | 0.00565 | -0.1397 | 87.1327
-0.5 | 0.5638 | 0.00568 | -0.1397 | 99.2606
0 | 0.6351 | 0.00575 | -0.1397 | 110.4522
0.5 | 0.7061 | 0.00585 | -0.1396 | 120.7009
1 | 0.7768 | 0.00599 | -0.1394 | 129.6828
1.5 | 0.8473 | 0.00615 | -0.1391 | 137.7724
2 | 0.9177 | 0.00634 | -0.1387 | 144.7476
2.5 | 0.9872 | 0.00661 | -0.138 | 149.3495
3 | 1.0569 | 0.00688 | -0.1373 | 153.6192
4 | 1.1933 | 0.00764 | -0.1348 | 156.1911
4.5 | 1.26 | 0.00812 | -0.1331 | 155.1724
5 | 1.3248 | 0.00869 | -0.1309 | 152.4511
6 | 1.4489 | 0.01 | -0.1251 | 144.89
6.5 | 1.5062 | 0.01076 | -0.1211 | 139.9814
7 | 1.5547 | 0.01162 | -0.1156 | 133.7952
7.5 | 1.5921 | 0.01253 | -0.1083 | 127.063
8 | 1.6277 | 0.01376 | -0.1014 | 118.2922
8.5 | 1.6613 | 0.01484 | -0.0944 | 111.9474
9 | 1.6973 | 0.01667 | -0.0883 | 101.8176
9.5 | 1.7315 | 0.01889 | -0.0826 | 91.6623
10 | 1.7635 | 0.02153 | -0.0772 | 81.909
10.5 | 1.7933 | 0.02462 | -0.0722 | 72.8392
11 | 1.8194 | 0.02827 | -0.0677 | 64.358
11.5 | 1.8406 | 0.0326 | -0.0636 | 56.4601
12 | 1.8603 | 0.03746 | -0.0601 | 49.661
12.5 | 1.8711 | 0.04341 | -0.0575 | 43.103
13 | 1.8757 | 0.05036 | -0.0557 | 37.2458
13.5 | 1.87 | 0.0587 | -0.0552 | 31.8569
14 | 1.852 | 0.06878 | -0.0565 | 26.9264
14.5 | 1.8258 | 0.08031 | -0.0595 | 22.7344
15 | 1.7928 | 0.09323 | -0.0643 | 19.2299
15.5 | 1.7592 | 0.10677 | -0.0704 | 16.4765
16 | 1.7252 | 0.1209 | -0.0778 | 14.2696
16.5 | 1.6939 | 0.13509 | -0.0861 | 12.539
17 | 1.6651 | 0.14921 | -0.0951 | 11.1594
17.5 | 1.6377 | 0.16352 | -0.105 | 10.0153
18 | 1.6147 | 0.17752 | -0.1151 | 9.0959

## 89. Re 7M Mach 0.00 (1)
BIGFOIL.COM POLAR EXPORT
Joukowsky 14.00% thick 4.00% camber
Joukowsky 14.00% thick 4.00% camber |  |  |  | Cl Max: | 1.844 | at alpha= | 15 | deg
JavaFoil+Calcfoil stall+Eppler ext transition |  |  |  | L/D Max: | 144.997 | at alpha= | 3.5 | deg
Re: | 7000000 |  |  | Cd Min: | 0.00403 | at alpha= | -4.5 | deg
Mach: | 0 |  |  | Cl=0 at alpha= | -4.6667 | deg
|  |  |  | @ Cl=0.1, Cd= | 0.0040525
|  |  |  | @ Cl=0.4, Cd= | 0.0044143
|  |  |  | @ Cl=0.6, Cd= | 0.0049028
alpha (deg) | Cl | Cd | Cm | Cl/Cd
-20 | -0.935 | 0.12422 | -0.078 | -7.526
-19.5 | -0.94 | 0.1166 | -0.079 | -8.06
-19 | -0.943 | 0.10902 | -0.08 | -8.651
-18.5 | -0.944 | 0.10195 | -0.081 | -9.26
-18 | -0.943 | 0.09475 | -0.082 | -9.95
-17.5 | -0.938 | 0.08788 | -0.083 | -10.676
-17 | -0.932 | 0.08049 | -0.085 | -11.578
-16.5 | -0.923 | 0.07382 | -0.086 | -12.502
-16 | -0.912 | 0.06708 | -0.087 | -13.594
-15.5 | -0.898 | 0.06088 | -0.089 | -14.754
-15 | -0.882 | 0.05498 | -0.09 | -16.039
-14.5 | -0.864 | 0.0489 | -0.092 | -17.658
-14 | -0.843 | 0.04308 | -0.094 | -19.567
-13.5 | -0.82 | 0.03729 | -0.096 | -21.999
-13 | -0.795 | 0.03222 | -0.097 | -24.669
-12.5 | -0.767 | 0.02717 | -0.099 | -28.241
-12 | -0.736 | 0.02297 | -0.101 | -32.036
-11.5 | -0.703 | 0.01893 | -0.103 | -37.131
-11 | -0.669 | 0.01521 | -0.105 | -43.969
-10.5 | -0.632 | 0.01204 | -0.107 | -52.547
-10 | -0.596 | 0.00941 | -0.11 | -63.306
-9.5 | -0.561 | 0.00448 | -0.114 | -125.157
-9 | -0.507 | 0.00439 | -0.114 | -115.552
-8.5 | -0.451 | 0.00429 | -0.114 | -105.23
-8 | -0.395 | 0.00423 | -0.114 | -93.324
-7.5 | -0.337 | 0.00417 | -0.114 | -80.817
-7 | -0.279 | 0.00413 | -0.114 | -67.534
-6.5 | -0.22 | 0.00409 | -0.114 | -53.7
-6 | -0.16 | 0.00407 | -0.114 | -39.357
-5.5 | -0.1 | 0.00406 | -0.114 | -24.747
-5 | -0.04 | 0.00405 | -0.114 | -9.92
-4.5 | 0.02 | 0.00403 | -0.114 | 5.049
-4 | 0.081 | 0.00404 | -0.114 | 20.076
-3.5 | 0.142 | 0.00408 | -0.114 | 34.767
-3 | 0.203 | 0.00413 | -0.115 | 49.086
-2.5 | 0.264 | 0.00429 | -0.115 | 61.535
-2 | 0.325 | 0.00426 | -0.115 | 76.221
-1.5 | 0.385 | 0.00437 | -0.115 | 88.253
-1 | 0.446 | 0.00455 | -0.115 | 97.976
-0.5 | 0.507 | 0.00463 | -0.115 | 109.496
0 | 0.567 | 0.0048 | -0.115 | 118.187
0.5 | 0.628 | 0.00499 | -0.115 | 125.829
1 | 0.688 | 0.00531 | -0.115 | 129.61
1.5 | 0.748 | 0.00554 | -0.115 | 134.951
2 | 0.808 | 0.00572 | -0.115 | 141.153
2.5 | 0.868 | 0.00603 | -0.115 | 143.885
3 | 0.927 | 0.00645 | -0.115 | 143.805
3.5 | 0.986 | 0.0068 | -0.115 | 144.997
4 | 1.045 | 0.00807 | -0.115 | 129.582
4.5 | 1.103 | 0.00854 | -0.115 | 129.239
5 | 1.161 | 0.00909 | -0.114 | 127.745
5.5 | 1.218 | 0.00972 | -0.114 | 125.368
6 | 1.274 | 0.0104 | -0.114 | 122.505
6.5 | 1.33 | 0.0112 | -0.114 | 118.749
7 | 1.381 | 0.01106 | -0.114 | 124.84
7.5 | 1.432 | 0.01096 | -0.114 | 130.607
8 | 1.481 | 0.01195 | -0.114 | 123.943
8.5 | 1.527 | 0.01259 | -0.113 | 121.308
9 | 1.571 | 0.01323 | -0.113 | 118.795
9.5 | 1.613 | 0.01388 | -0.113 | 116.159
10 | 1.652 | 0.01414 | -0.112 | 116.809
10.5 | 1.687 | 0.01498 | -0.112 | 112.671
11 | 1.72 | 0.01585 | -0.112 | 108.538
11.5 | 1.749 | 0.01679 | -0.111 | 104.145
12 | 1.775 | 0.01783 | -0.111 | 99.552
12.5 | 1.797 | 0.01896 | -0.11 | 94.769
13 | 1.814 | 0.02019 | -0.11 | 89.862
13.5 | 1.827 | 0.02157 | -0.109 | 84.702
14 | 1.837 | 0.02307 | -0.109 | 79.629
14.5 | 1.842 | 0.02474 | -0.108 | 74.474
15 | 1.844 | 0.02657 | -0.108 | 69.411
15.5 | 1.841 | 0.02864 | -0.107 | 64.276
16 | 1.833 | 0.03098 | -0.106 | 59.166
16.5 | 1.821 | 0.03337 | -0.106 | 54.578
17 | 1.806 | 0.03635 | -0.105 | 49.677
17.5 | 1.786 | 0.03952 | -0.104 | 45.2
18 | 1.765 | 0.04289 | -0.103 | 41.145
18.5 | 1.74 | 0.04687 | -0.102 | 37.114
19 | 1.711 | 0.05138 | -0.102 | 33.304
19.5 | 1.681 | 0.05605 | -0.101 | 29.999
20 | 1.647 | 0.06173 | -0.1 | 26.676

## 90. Re 7M Mach 0.00 (2)
BIGFOIL.COM POLAR EXPORT
Joukowsky 14.00% thick 4.00% camber
Joukowsky 14.00% thick 4.00% camber |  |  |  | Cl Max: | 2.04 | at alpha= | 19.5 | deg
XFOIL ncrit=9 |  |  |  | L/D Max: | 153.254 | at alpha= | 5.5 | deg
Re: | 7000000 |  |  | Cd Min: | 0.07164 | at alpha= | -20 | deg
Mach: | 0 |  |  | Cl=0 at alpha= | -4.5328 | deg
|  |  |  | @ Cl=0.1, Cd= | 0.0054046
|  |  |  | @ Cl=0.4, Cd= | 0.00521
|  |  |  | @ Cl=0.6, Cd= | 0.0053763
alpha (deg) | Cl | Cd | Cm | Cl/Cd
-20 | -1.29 | 0.07164 | -0.0695 | -18.0067
-19.5 | -1.4131 | 0.04921 | -0.0856 | -28.7157
-19 | -1.4785 | 0.03448 | -0.0971 | -42.8799
-18.5 | -1.4886 | 0.02586 | -0.1055 | -57.5638
-18 | -1.4833 | 0.01993 | -0.1125 | -74.4255
-17.5 | -1.4523 | 0.01801 | -0.1122 | -80.6385
-17 | -1.4099 | 0.01659 | -0.1124 | -84.9849
-16.5 | -1.3481 | 0.0154 | -0.1155 | -87.539
-16 | -1.2943 | 0.01451 | -0.1164 | -89.2006
-15.5 | -1.2475 | 0.01379 | -0.1155 | -90.4641
-15 | -1.1986 | 0.01293 | -0.1151 | -92.6991
-14.5 | -1.1474 | 0.01219 | -0.115 | -94.1263
-14 | -1.0943 | 0.0116 | -0.1149 | -94.3362
-13.5 | -1.0399 | 0.01107 | -0.1149 | -93.9386
-13 | -0.9854 | 0.01044 | -0.1149 | -94.387
-12.5 | -0.9298 | 0.00994 | -0.1151 | -93.5412
-12 | -0.8734 | 0.00954 | -0.1152 | -91.5514
-11.5 | -0.817 | 0.00905 | -0.1154 | -90.2762
-11 | -0.7598 | 0.00867 | -0.1156 | -87.6355
-10.5 | -0.7022 | 0.00828 | -0.1158 | -84.8068
-10 | -0.6444 | 0.00794 | -0.116 | -81.1587
-9.5 | -0.5863 | 0.00762 | -0.1163 | -76.9423
-9 | -0.528 | 0.00735 | -0.1166 | -71.8367
-8.5 | -0.4694 | 0.00705 | -0.1168 | -66.5816
-8 | -0.4106 | 0.00681 | -0.1171 | -60.2937
-7.5 | -0.3516 | 0.00658 | -0.1174 | -53.4347
-7 | -0.2926 | 0.00636 | -0.1177 | -46.0063
-6.5 | -0.2335 | 0.00617 | -0.118 | -37.8444
-6 | -0.1743 | 0.006 | -0.1183 | -29.05
-5.5 | -0.1149 | 0.00584 | -0.1187 | -19.6747
-5 | -0.0555 | 0.00569 | -0.119 | -9.754
-4.5 | 0.0039 | 0.00557 | -0.1193 | 0.70018
-4 | 0.0634 | 0.00546 | -0.1196 | 11.6117
-3.5 | 0.1228 | 0.00537 | -0.1199 | 22.8678
-3 | 0.1822 | 0.00531 | -0.1202 | 34.3126
-2.5 | 0.2415 | 0.00526 | -0.1205 | 45.9125
-2 | 0.3008 | 0.00523 | -0.1208 | 57.5143
-1.5 | 0.36 | 0.00521 | -0.121 | 69.0979
-1 | 0.4192 | 0.00521 | -0.1213 | 80.4607
-0.5 | 0.4781 | 0.00523 | -0.1216 | 91.4149
0 | 0.5369 | 0.00528 | -0.1218 | 101.6856
0.5 | 0.5954 | 0.00537 | -0.1219 | 110.8752
1 | 0.6538 | 0.00545 | -0.1221 | 119.9633
1.5 | 0.7121 | 0.00555 | -0.1222 | 128.3063
2 | 0.7699 | 0.00571 | -0.1223 | 134.8336
2.5 | 0.8274 | 0.00589 | -0.1223 | 140.4754
3 | 0.8846 | 0.00608 | -0.1224 | 145.4934
3.5 | 0.9412 | 0.00633 | -0.1223 | 148.6888
4 | 0.9975 | 0.00659 | -0.1222 | 151.3657
4.5 | 1.0533 | 0.00688 | -0.122 | 153.0959
5 | 1.1083 | 0.00725 | -0.1217 | 152.869
5.5 | 1.1632 | 0.00759 | -0.1214 | 153.2543
6 | 1.2172 | 0.00799 | -0.121 | 152.3404
6.5 | 1.2705 | 0.00842 | -0.1204 | 150.8907
7 | 1.3236 | 0.00883 | -0.1199 | 149.8981
7.5 | 1.3756 | 0.00929 | -0.1192 | 148.0732
8 | 1.4274 | 0.00972 | -0.1185 | 146.8519
8.5 | 1.4767 | 0.00993 | -0.1173 | 148.711
9 | 1.5243 | 0.01043 | -0.1158 | 146.1457
9.5 | 1.5729 | 0.01102 | -0.1146 | 142.7314
10 | 1.6202 | 0.01162 | -0.1131 | 139.432
10.5 | 1.6662 | 0.01223 | -0.1115 | 136.2388
11 | 1.7104 | 0.01287 | -0.1097 | 132.8982
11.5 | 1.7525 | 0.01353 | -0.1074 | 129.527
12 | 1.7875 | 0.01425 | -0.104 | 125.4386
12.5 | 1.8129 | 0.01504 | -0.0989 | 120.5386
13 | 1.84 | 0.01595 | -0.0946 | 115.3605
13.5 | 1.865 | 0.01709 | -0.0904 | 109.1281
14 | 1.8907 | 0.01836 | -0.0866 | 102.9793
14.5 | 1.9129 | 0.01994 | -0.0828 | 95.9328
15 | 1.935 | 0.02168 | -0.0794 | 89.2528
15.5 | 1.9565 | 0.02362 | -0.0763 | 82.8323
16 | 1.9729 | 0.02607 | -0.0732 | 75.677
16.5 | 1.99 | 0.02866 | -0.0706 | 69.4348
17 | 2.0045 | 0.03164 | -0.0683 | 63.3534
17.5 | 2.0154 | 0.03516 | -0.0662 | 57.3208
18 | 2.0232 | 0.03926 | -0.0646 | 51.5334
18.5 | 2.0329 | 0.0434 | -0.0635 | 46.841
19 | 2.0388 | 0.04823 | -0.0628 | 42.2724
19.5 | 2.04 | 0.05385 | -0.0627 | 37.883
20 | 2.038 | 0.06018 | -0.063 | 33.8651

## 91. Re 7M Mach 0.10 (1)
BIGFOIL.COM POLAR EXPORT
Joukowsky 14.00% thick 4.00% camber
Joukowsky 14.00% thick 4.00% camber |  |  |  | Cl Max: | 1.833 | at alpha= | 14.5 | deg
JavaFoil+Calcfoil stall+Eppler ext transition |  |  |  | L/D Max: | 145.265 | at alpha= | 3.5 | deg
Re: | 7000000 |  |  | Cd Min: | 0.00403 | at alpha= | -4.5 | deg
Mach: | 0.1 |  |  | Cl=0 at alpha= | -4.6667 | deg
|  |  |  | @ Cl=0.1, Cd= | 0.0040523
|  |  |  | @ Cl=0.4, Cd= | 0.0044105
|  |  |  | @ Cl=0.6, Cd= | 0.0048934
alpha (deg) | Cl | Cd | Cm | Cl/Cd
-20 | -0.901 | 0.12806 | -0.077 | -7.036
-19.5 | -0.909 | 0.12093 | -0.078 | -7.516
-19 | -0.915 | 0.11321 | -0.079 | -8.082
-18.5 | -0.919 | 0.1056 | -0.08 | -8.704
-18 | -0.92 | 0.09846 | -0.081 | -9.348
-17.5 | -0.919 | 0.09076 | -0.083 | -10.125
-17 | -0.914 | 0.08377 | -0.084 | -10.916
-16.5 | -0.908 | 0.07637 | -0.086 | -11.895
-16 | -0.899 | 0.06946 | -0.087 | -12.95
-15.5 | -0.888 | 0.06309 | -0.089 | -14.068
-15 | -0.873 | 0.05697 | -0.09 | -15.325
-14.5 | -0.856 | 0.0508 | -0.092 | -16.858
-14 | -0.837 | 0.04477 | -0.093 | -18.698
-13.5 | -0.815 | 0.03916 | -0.095 | -20.814
-13 | -0.791 | 0.03359 | -0.097 | -23.556
-12.5 | -0.764 | 0.02866 | -0.099 | -26.653
-12 | -0.734 | 0.02402 | -0.101 | -30.56
-11.5 | -0.702 | 0.01988 | -0.103 | -35.295
-11 | -0.667 | 0.01618 | -0.105 | -41.211
-10.5 | -0.631 | 0.01283 | -0.107 | -49.162
-10 | -0.594 | 0.01005 | -0.11 | -59.053
-9.5 | -0.563 | 0.00449 | -0.114 | -125.372
-9 | -0.509 | 0.0044 | -0.114 | -115.609
-8.5 | -0.453 | 0.0043 | -0.114 | -105.243
-8 | -0.396 | 0.00424 | -0.115 | -93.491
-7.5 | -0.339 | 0.00418 | -0.115 | -80.948
-7 | -0.28 | 0.00414 | -0.115 | -67.694
-6.5 | -0.221 | 0.0041 | -0.115 | -53.829
-6 | -0.161 | 0.00408 | -0.115 | -39.474
-5.5 | -0.101 | 0.00406 | -0.115 | -24.846
-5 | -0.04 | 0.00405 | -0.115 | -9.955
-4.5 | 0.02 | 0.00403 | -0.115 | 5.07
-4 | 0.081 | 0.00404 | -0.115 | 20.16
-3.5 | 0.143 | 0.00408 | -0.115 | 34.904
-3 | 0.204 | 0.00413 | -0.115 | 49.324
-2.5 | 0.265 | 0.00429 | -0.115 | 61.819
-2 | 0.326 | 0.00426 | -0.115 | 76.594
-1.5 | 0.387 | 0.00437 | -0.115 | 88.673
-1 | 0.448 | 0.00456 | -0.115 | 98.399
-0.5 | 0.509 | 0.00463 | -0.115 | 109.974
0 | 0.57 | 0.0048 | -0.115 | 118.674
0.5 | 0.631 | 0.00499 | -0.115 | 126.311
1 | 0.691 | 0.00532 | -0.115 | 129.999
1.5 | 0.752 | 0.00555 | -0.115 | 135.367
2 | 0.812 | 0.00574 | -0.115 | 141.556
2.5 | 0.872 | 0.00613 | -0.115 | 142.272
3 | 0.932 | 0.00647 | -0.115 | 144.053
3.5 | 0.991 | 0.00682 | -0.115 | 145.265
4 | 1.05 | 0.00812 | -0.115 | 129.308
4.5 | 1.109 | 0.0086 | -0.115 | 128.892
5 | 1.167 | 0.00917 | -0.115 | 127.313
5.5 | 1.224 | 0.00977 | -0.115 | 125.261
6 | 1.281 | 0.01047 | -0.115 | 122.257
6.5 | 1.336 | 0.01135 | -0.115 | 117.723
7 | 1.387 | 0.01082 | -0.115 | 128.156
7.5 | 1.438 | 0.01072 | -0.114 | 134.089
8 | 1.486 | 0.01207 | -0.114 | 123.128
8.5 | 1.533 | 0.01273 | -0.114 | 120.372
9 | 1.577 | 0.01339 | -0.114 | 117.724
9.5 | 1.618 | 0.01407 | -0.113 | 114.945
10 | 1.656 | 0.01434 | -0.113 | 115.47
10.5 | 1.691 | 0.01521 | -0.112 | 111.181
11 | 1.723 | 0.01611 | -0.112 | 106.904
11.5 | 1.751 | 0.0171 | -0.112 | 102.389
12 | 1.775 | 0.01818 | -0.111 | 97.671
12.5 | 1.796 | 0.01936 | -0.111 | 92.757
13 | 1.811 | 0.02065 | -0.11 | 87.702
13.5 | 1.823 | 0.0221 | -0.11 | 82.484
14 | 1.83 | 0.02368 | -0.109 | 77.275
14.5 | 1.833 | 0.0254 | -0.109 | 72.168
15 | 1.832 | 0.02741 | -0.108 | 66.816
15.5 | 1.826 | 0.02951 | -0.107 | 61.866
16 | 1.814 | 0.03201 | -0.107 | 56.674
16.5 | 1.798 | 0.03482 | -0.106 | 51.641
17 | 1.779 | 0.03774 | -0.105 | 47.145
17.5 | 1.756 | 0.04115 | -0.104 | 42.67
18 | 1.729 | 0.04503 | -0.103 | 38.397
18.5 | 1.699 | 0.04936 | -0.102 | 34.423
19 | 1.666 | 0.05436 | -0.101 | 30.649
19.5 | 1.631 | 0.05946 | -0.101 | 27.438

## 92. Re 7M Mach 0.10 (2)
BIGFOIL.COM POLAR EXPORT
Joukowsky 14.00% thick 4.00% camber
Joukowsky 14.00% thick 4.00% camber |  |  |  | Cl Max: | 2.0316 | at alpha= | 19 | deg
XFOIL ncrit=9 |  |  |  | L/D Max: | 153.401 | at alpha= | 4.5 | deg
Re: | 7000000 |  |  | Cd Min: | 0.09826 | at alpha= | -20 | deg
Mach: | 0.1 |  |  | Cl=0 at alpha= | -4.5284 | deg
|  |  |  | @ Cl=0.1, Cd= | 0.0054186
|  |  |  | @ Cl=0.4, Cd= | 0.00522
|  |  |  | @ Cl=0.6, Cd= | 0.0053815
alpha (deg) | Cl | Cd | Cm | Cl/Cd
-20 | -1.1222 | 0.09826 | -0.0526 | -11.4207
-19.5 | -1.2556 | 0.07234 | -0.0705 | -17.3569
-19 | -1.3946 | 0.04805 | -0.0884 | -29.0239
-18.5 | -1.4579 | 0.03358 | -0.0999 | -43.4157
-18 | -1.4679 | 0.02486 | -0.1087 | -59.0467
-17.5 | -1.4583 | 0.01957 | -0.1146 | -74.5171
-17 | -1.4252 | 0.01768 | -0.1141 | -80.6109
-16.5 | -1.3647 | 0.01616 | -0.1173 | -84.4493
-16 | -1.3069 | 0.01504 | -0.119 | -86.8949
-15.5 | -1.2606 | 0.01424 | -0.1179 | -88.5253
-15 | -1.2108 | 0.01343 | -0.1173 | -90.1564
-14.5 | -1.1597 | 0.01258 | -0.117 | -92.186
-14 | -1.1064 | 0.01188 | -0.1168 | -93.1313
-13.5 | -1.0514 | 0.01132 | -0.1166 | -92.8799
-13 | -0.996 | 0.0107 | -0.1166 | -93.0841
-12.5 | -0.9399 | 0.01012 | -0.1166 | -92.8755
-12 | -0.8828 | 0.00968 | -0.1166 | -91.1983
-11.5 | -0.8256 | 0.0092 | -0.1167 | -89.7391
-11 | -0.7678 | 0.00877 | -0.1168 | -87.5485
-10.5 | -0.7094 | 0.0084 | -0.117 | -84.4524
-10 | -0.651 | 0.00801 | -0.1171 | -81.2734
-9.5 | -0.5922 | 0.00771 | -0.1173 | -76.8093
-9 | -0.5333 | 0.0074 | -0.1175 | -72.0676
-8.5 | -0.4741 | 0.00711 | -0.1178 | -66.6807
-8 | -0.4147 | 0.00686 | -0.118 | -60.4519
-7.5 | -0.3552 | 0.00661 | -0.1183 | -53.7368
-7 | -0.2956 | 0.00639 | -0.1185 | -46.2598
-6.5 | -0.2359 | 0.0062 | -0.1188 | -38.0484
-6 | -0.1762 | 0.00603 | -0.1191 | -29.2206
-5.5 | -0.1164 | 0.00586 | -0.1194 | -19.8635
-5 | -0.0565 | 0.00571 | -0.1197 | -9.8949
-4.5 | 0.0034 | 0.00559 | -0.12 | 0.60823
-4 | 0.0633 | 0.00548 | -0.1203 | 11.5511
-3.5 | 0.1231 | 0.00538 | -0.1206 | 22.881
-3 | 0.183 | 0.00531 | -0.1208 | 34.4633
-2.5 | 0.2427 | 0.00526 | -0.1211 | 46.1407
-2 | 0.3024 | 0.00524 | -0.1214 | 57.7099
-1.5 | 0.362 | 0.00522 | -0.1217 | 69.3487
-1 | 0.4215 | 0.00522 | -0.1219 | 80.7471
-0.5 | 0.4809 | 0.00524 | -0.1222 | 91.7748
0 | 0.54 | 0.00529 | -0.1224 | 102.0794
0.5 | 0.5989 | 0.00538 | -0.1225 | 111.3197
1 | 0.6578 | 0.00546 | -0.1227 | 120.4762
1.5 | 0.7165 | 0.00556 | -0.1228 | 128.8669
2 | 0.7746 | 0.00573 | -0.1229 | 135.1832
2.5 | 0.8325 | 0.0059 | -0.1229 | 141.1017
3 | 0.8901 | 0.0061 | -0.1229 | 145.918
3.5 | 0.9472 | 0.00635 | -0.1228 | 149.1654
4 | 1.0037 | 0.00663 | -0.1226 | 151.3876
4.5 | 1.06 | 0.00691 | -0.1224 | 153.4009
5 | 1.1154 | 0.00728 | -0.1221 | 153.2143
5.5 | 1.1705 | 0.00764 | -0.1217 | 153.2068
6 | 1.225 | 0.00803 | -0.1213 | 152.5529
6.5 | 1.2785 | 0.00849 | -0.1207 | 150.5889
7 | 1.3321 | 0.0089 | -0.1201 | 149.6742
7.5 | 1.3843 | 0.00938 | -0.1193 | 147.58
8 | 1.4367 | 0.0098 | -0.1185 | 146.602
8.5 | 1.4874 | 0.01009 | -0.1175 | 147.4133
9 | 1.5337 | 0.01056 | -0.1156 | 145.2367
9.5 | 1.5824 | 0.01116 | -0.1142 | 141.7921
10.5 | 1.6756 | 0.01241 | -0.1108 | 135.0201
11 | 1.7193 | 0.01308 | -0.1086 | 131.445
11.5 | 1.7607 | 0.01376 | -0.1061 | 127.9578
12 | 1.7902 | 0.01448 | -0.1015 | 123.6326
12.5 | 1.8155 | 0.01539 | -0.0964 | 117.9662
13 | 1.8435 | 0.01637 | -0.0923 | 112.6145
13.5 | 1.8678 | 0.01767 | -0.088 | 105.7046
14 | 1.8937 | 0.01903 | -0.0843 | 99.5113
14.5 | 1.915 | 0.0208 | -0.0804 | 92.0673
15 | 1.9377 | 0.02265 | -0.0771 | 85.5497
15.5 | 1.9576 | 0.02485 | -0.074 | 78.7767
16 | 1.9728 | 0.02757 | -0.071 | 71.556
16.5 | 1.9906 | 0.03029 | -0.0685 | 65.7181
17 | 2.0028 | 0.03367 | -0.0663 | 59.4832
17.5 | 2.0115 | 0.03764 | -0.0644 | 53.4405
18 | 2.0209 | 0.04183 | -0.063 | 48.3122
18.5 | 2.0281 | 0.04652 | -0.0621 | 43.5963
19 | 2.0316 | 0.05188 | -0.0617 | 39.1596
19.5 | 2.0293 | 0.05826 | -0.062 | 34.8318
20 | 2.0235 | 0.06541 | -0.0628 | 30.9356

## 93. Re 7M Mach 0.25 (1)
BIGFOIL.COM POLAR EXPORT
Joukowsky 14.00% thick 4.00% camber
Joukowsky 14.00% thick 4.00% camber |  |  |  | Cl Max: | 1.781 | at alpha= | 13 | deg
JavaFoil+Calcfoil stall+Eppler ext transition |  |  |  | L/D Max: | 145.418 | at alpha= | 3 | deg
Re: | 7000000 |  |  | Cd Min: | 0.00407 | at alpha= | -4 | deg
Mach: | 0.25 |  |  | Cl=0 at alpha= | -4.6693 | deg
|  |  |  | @ Cl=0.1, Cd= | 0.0040752
|  |  |  | @ Cl=0.4, Cd= | 0.004386
|  |  |  | @ Cl=0.6, Cd= | 0.0048842
alpha (deg) | Cl | Cd | Cm | Cl/Cd
-20 | -0.605 | 0.16105 | -0.07 | -3.754
-19.5 | -0.643 | 0.15044 | -0.071 | -4.274
-19 | -0.678 | 0.13967 | -0.073 | -4.855
-18.5 | -0.709 | 0.13021 | -0.074 | -5.448
-18 | -0.736 | 0.12104 | -0.076 | -6.082
-17.5 | -0.758 | 0.11178 | -0.078 | -6.778
-17 | -0.775 | 0.10328 | -0.079 | -7.501
-16.5 | -0.787 | 0.09524 | -0.081 | -8.266
-16 | -0.796 | 0.08698 | -0.083 | -9.154
-15.5 | -0.801 | 0.07882 | -0.085 | -10.163
-15 | -0.801 | 0.07114 | -0.087 | -11.264
-14.5 | -0.797 | 0.06365 | -0.089 | -12.53
-14 | -0.789 | 0.05651 | -0.091 | -13.97
-13.5 | -0.777 | 0.04977 | -0.093 | -15.614
-13 | -0.761 | 0.04351 | -0.095 | -17.484
-12.5 | -0.741 | 0.0372 | -0.098 | -19.915
-12 | -0.716 | 0.03148 | -0.1 | -22.759
-11.5 | -0.688 | 0.02627 | -0.102 | -26.213
-11 | -0.657 | 0.02168 | -0.104 | -30.316
-10.5 | -0.623 | 0.01744 | -0.107 | -35.735
-10 | -0.587 | 0.01383 | -0.109 | -42.405
-9.5 | -0.548 | 0.01071 | -0.112 | -51.191
-9 | -0.518 | 0.00451 | -0.117 | -115.048
-8.5 | -0.463 | 0.00441 | -0.118 | -104.832
-8 | -0.405 | 0.00436 | -0.118 | -92.954
-7.5 | -0.347 | 0.00424 | -0.118 | -81.666
-7 | -0.287 | 0.00419 | -0.118 | -68.516
-6.5 | -0.226 | 0.00414 | -0.118 | -54.674
-6 | -0.165 | 0.00411 | -0.118 | -40.191
-5.5 | -0.104 | 0.00409 | -0.118 | -25.299
-5 | -0.041 | 0.00408 | -0.118 | -10.157
-4.5 | 0.021 | 0.00408 | -0.118 | 5.149
-4 | 0.084 | 0.00407 | -0.118 | 20.564
-3.5 | 0.146 | 0.00409 | -0.118 | 35.774
-3 | 0.209 | 0.00414 | -0.118 | 50.553
-2.5 | 0.272 | 0.00429 | -0.118 | 63.504
-2 | 0.335 | 0.00438 | -0.118 | 76.451
-1.5 | 0.398 | 0.00438 | -0.118 | 90.97
-1 | 0.461 | 0.00457 | -0.118 | 100.837
-0.5 | 0.523 | 0.00473 | -0.118 | 110.674
0 | 0.586 | 0.00483 | -0.118 | 121.366
0.5 | 0.648 | 0.00507 | -0.118 | 127.805
1 | 0.71 | 0.00526 | -0.118 | 135.083
1.5 | 0.772 | 0.00562 | -0.118 | 137.492
2 | 0.834 | 0.00591 | -0.118 | 141.083
2.5 | 0.896 | 0.00622 | -0.118 | 143.942
3 | 0.957 | 0.00658 | -0.118 | 145.418
3.5 | 1.018 | 0.00791 | -0.118 | 128.674
4 | 1.078 | 0.00837 | -0.118 | 128.815
4.5 | 1.138 | 0.0089 | -0.118 | 127.96
5 | 1.198 | 0.00952 | -0.118 | 125.79
5.5 | 1.256 | 0.01026 | -0.118 | 122.455
6 | 1.314 | 0.0111 | -0.118 | 118.334
6.5 | 1.367 | 0.01076 | -0.118 | 126.978
7 | 1.419 | 0.01071 | -0.118 | 132.52
7.5 | 1.469 | 0.0121 | -0.117 | 121.429
8 | 1.517 | 0.01281 | -0.117 | 118.41
8.5 | 1.562 | 0.01357 | -0.117 | 115.092
9 | 1.604 | 0.01436 | -0.116 | 111.706
9.5 | 1.642 | 0.01516 | -0.116 | 108.334
10 | 1.677 | 0.01561 | -0.115 | 107.425
10.5 | 1.707 | 0.01665 | -0.115 | 102.536
11 | 1.732 | 0.01778 | -0.115 | 97.432
11.5 | 1.753 | 0.01899 | -0.114 | 92.336
12 | 1.769 | 0.02037 | -0.114 | 86.819
12.5 | 1.778 | 0.02192 | -0.113 | 81.123
13 | 1.781 | 0.02362 | -0.112 | 75.397
13.5 | 1.777 | 0.02552 | -0.112 | 69.63
14 | 1.767 | 0.02769 | -0.111 | 63.795
14.5 | 1.749 | 0.03034 | -0.11 | 57.645
15 | 1.725 | 0.0332 | -0.109 | 51.96
15.5 | 1.694 | 0.03635 | -0.108 | 46.604
16 | 1.654 | 0.04008 | -0.108 | 41.273
16.5 | 1.607 | 0.04463 | -0.106 | 35.998
17 | 1.553 | 0.05007 | -0.105 | 31.005
17.5 | 1.493 | 0.05617 | -0.104 | 26.582
18 | 1.428 | 0.06304 | -0.102 | 22.657

## 94. Re 7M Mach 0.25 (2)
BIGFOIL.COM POLAR EXPORT
Joukowsky 14.00% thick 4.00% camber
Joukowsky 14.00% thick 4.00% camber |  |  |  | Cl Max: | 1.9914 | at alpha= | 17.5 | deg
XFOIL ncrit=9 |  |  |  | L/D Max: | 154.578 | at alpha= | 5 | deg
Re: | 7000000 |  |  | Cd Min: | 0.15614 | at alpha= | -20 | deg
Mach: | 0.25 |  |  | Cl=0 at alpha= | -4.5016 | deg
|  |  |  | @ Cl=0.1, Cd= | 0.005514
|  |  |  | @ Cl=0.4, Cd= | 0.0052788
|  |  |  | @ Cl=0.6, Cd= | 0.0054117
alpha (deg) | Cl | Cd | Cm | Cl/Cd
-20 | -0.8227 | 0.15614 | -0.02 | -5.269
-19.5 | -0.8383 | 0.14518 | -0.0268 | -5.7742
-19 | -0.8878 | 0.12894 | -0.0373 | -6.8854
-18.5 | -0.9451 | 0.11247 | -0.0482 | -8.4031
-18 | -1.02 | 0.09442 | -0.0608 | -10.8028
-17.5 | -1.1118 | 0.07528 | -0.0749 | -14.7689
-17 | -1.2258 | 0.05502 | -0.0908 | -22.2792
-16.5 | -1.3217 | 0.03768 | -0.1051 | -35.077
-16 | -1.3736 | 0.02486 | -0.1168 | -55.2534
-15.5 | -1.3101 | 0.01826 | -0.1326 | -71.747
-15 | -1.2739 | 0.01649 | -0.1306 | -77.2529
-14.5 | -1.2255 | 0.01516 | -0.1291 | -80.8377
-14 | -1.1712 | 0.01411 | -0.128 | -83.005
-13.5 | -1.1153 | 0.01304 | -0.127 | -85.5291
-13 | -1.0572 | 0.0121 | -0.1263 | -87.3719
-12.5 | -0.997 | 0.01138 | -0.1256 | -87.6098
-12 | -0.9363 | 0.01068 | -0.125 | -87.6685
-11.5 | -0.8752 | 0.01003 | -0.1245 | -87.2582
-11 | -0.8132 | 0.00955 | -0.124 | -85.1518
-10.5 | -0.7512 | 0.00897 | -0.1237 | -83.7458
-10 | -0.6886 | 0.00856 | -0.1234 | -80.4439
-9.5 | -0.6262 | 0.00811 | -0.1232 | -77.2133
-9 | -0.5635 | 0.00777 | -0.1231 | -72.5225
-8.5 | -0.5009 | 0.00742 | -0.123 | -67.5067
-8 | -0.4381 | 0.0071 | -0.1229 | -61.7042
-7.5 | -0.3753 | 0.00684 | -0.1229 | -54.8684
-7 | -0.3126 | 0.0066 | -0.123 | -47.3636
-6.5 | -0.2499 | 0.00637 | -0.123 | -39.2308
-6 | -0.1873 | 0.00616 | -0.1232 | -30.4058
-5.5 | -0.1248 | 0.00599 | -0.1233 | -20.8347
-5 | -0.0623 | 0.00584 | -0.1235 | -10.6678
-4.5 | 0.0002 | 0.0057 | -0.1237 | 0.035088
-4 | 0.0626 | 0.00558 | -0.1239 | 11.2186
-3.5 | 0.1249 | 0.00547 | -0.1241 | 22.8336
-3 | 0.1871 | 0.00538 | -0.1243 | 34.777
-2.5 | 0.2492 | 0.00532 | -0.1246 | 46.8421
-2 | 0.3111 | 0.00528 | -0.1248 | 58.9205
-1.5 | 0.373 | 0.00527 | -0.125 | 70.778
-1 | 0.4346 | 0.00529 | -0.1252 | 82.155
-0.5 | 0.4961 | 0.00532 | -0.1254 | 93.2519
0 | 0.5575 | 0.00537 | -0.1256 | 103.8175
0.5 | 0.6187 | 0.00543 | -0.1258 | 113.9411
1 | 0.6798 | 0.00553 | -0.1259 | 122.9295
1.5 | 0.7405 | 0.00565 | -0.1259 | 131.0619
2 | 0.8007 | 0.00582 | -0.1259 | 137.5773
2.5 | 0.861 | 0.00599 | -0.1259 | 143.7396
3 | 0.9204 | 0.00624 | -0.1257 | 147.5
3.5 | 0.98 | 0.00646 | -0.1256 | 151.7028
4 | 1.0386 | 0.00679 | -0.1252 | 152.9602
4.5 | 1.0969 | 0.00711 | -0.1248 | 154.2757
5 | 1.1547 | 0.00747 | -0.1243 | 154.5783
5.5 | 1.2115 | 0.0079 | -0.1236 | 153.3544
6 | 1.2679 | 0.00834 | -0.1229 | 152.0264
6.5 | 1.3238 | 0.00879 | -0.122 | 150.603
7 | 1.3783 | 0.00933 | -0.1208 | 147.7278
7.5 | 1.433 | 0.00981 | -0.1197 | 146.0754
8 | 1.486 | 0.01035 | -0.1182 | 143.5749
8.5 | 1.5388 | 0.01077 | -0.1168 | 142.8784
9 | 1.5852 | 0.01121 | -0.1139 | 141.4095
9.5 | 1.6338 | 0.0119 | -0.1116 | 137.2941
10 | 1.6795 | 0.01264 | -0.1088 | 132.8718
10.5 | 1.7215 | 0.01338 | -0.1053 | 128.6622
11 | 1.7501 | 0.01419 | -0.0996 | 123.3333
11.5 | 1.7788 | 0.0152 | -0.0943 | 117.0263
12 | 1.8067 | 0.01642 | -0.0894 | 110.0305
12.5 | 1.8355 | 0.01779 | -0.085 | 103.1759
13 | 1.8602 | 0.01953 | -0.0806 | 95.2483
13.5 | 1.8852 | 0.02146 | -0.0766 | 87.8472
14 | 1.9067 | 0.02381 | -0.0728 | 80.0798
14.5 | 1.9278 | 0.02639 | -0.0694 | 73.0504
15 | 1.9431 | 0.02964 | -0.0662 | 65.5567
15.5 | 1.9598 | 0.03303 | -0.0636 | 59.3339
16 | 1.9715 | 0.03713 | -0.0613 | 53.0972
16.5 | 1.9781 | 0.04205 | -0.0596 | 47.0416
17 | 1.9868 | 0.04708 | -0.0585 | 42.2005
17.5 | 1.9914 | 0.05288 | -0.058 | 37.6589
18 | 1.9889 | 0.0598 | -0.0582 | 33.2592
18.5 | 1.9816 | 0.0677 | -0.0593 | 29.2703
19 | 1.9733 | 0.0761 | -0.0611 | 25.9304
19.5 | 1.9644 | 0.08488 | -0.0634 | 23.1433
20 | 1.9499 | 0.09477 | -0.0667 | 20.5751

## 95. Re 7M Mach 0.50 (1)
BIGFOIL.COM POLAR EXPORT
Joukowsky 14.00% thick 4.00% camber
Joukowsky 14.00% thick 4.00% camber |  |  |  | Cl Max: | 1.638 | at alpha= | 9 | deg
JavaFoil+Calcfoil stall+Eppler ext transition |  |  |  | L/D Max: | 149.874 | at alpha= | 2.5 | deg
Re: | 7000000 |  |  | Cd Min: | 0.00419 | at alpha= | -4 | deg
Mach: | 0.5 |  |  | Cl=0 at alpha= | -4.6667 | deg
|  |  |  | @ Cl=0.1, Cd= | 0.004192
|  |  |  | @ Cl=0.4, Cd= | 0.0043843
|  |  |  | @ Cl=0.6, Cd= | 0.0048434
alpha (deg) | Cl | Cd | Cm | Cl/Cd
-20 | -0.88 | 0.15333 | -0.077 | -5.739
-19.5 | -0.853 | 0.14064 | -0.078 | -6.062
-19 | -0.825 | 0.14478 | -0.078 | -5.695
-18.5 | -0.794 | 0.13612 | -0.076 | -5.834
-18 | -0.766 | 0.12675 | -0.077 | -6.044
-17.5 | -0.737 | 0.13221 | -0.076 | -5.574
-17 | -0.708 | 0.12068 | -0.076 | -5.866
-16.5 | -0.681 | 0.11084 | -0.078 | -6.145
-16 | -0.65 | 0.11813 | -0.074 | -5.5
-15.5 | -0.623 | 0.10445 | -0.077 | -5.968
-15 | -0.592 | 0.11208 | -0.072 | -5.278
-14.5 | -0.567 | 0.09617 | -0.078 | -5.893
-14 | -0.534 | 0.10415 | -0.071 | -5.123
-13.5 | -0.51 | 0.08771 | -0.08 | -5.813
-13 | -0.476 | 0.09475 | -0.069 | -5.023
-12.5 | -0.454 | 0.07709 | -0.083 | -5.893
-12 | -0.421 | 0.08114 | -0.075 | -5.188
-11.5 | -0.402 | 0.06216 | -0.091 | -6.469
-11 | -0.37 | 0.06341 | -0.088 | -5.835
-10.5 | -0.342 | 0.05905 | -0.089 | -5.788
-10 | -0.401 | 0.05447 | -0.092 | -7.356
-9.5 | -0.47 | 0.03751 | -0.104 | -12.533
-9 | -0.464 | 0.02809 | -0.11 | -16.509
-8.5 | -0.437 | 0.02115 | -0.115 | -20.653
-8 | -0.399 | 0.01577 | -0.119 | -25.308
-7.5 | -0.354 | 0.0116 | -0.123 | -30.549
-7 | -0.306 | 0.00846 | -0.128 | -36.156
-6.5 | -0.249 | 0.00444 | -0.132 | -56.176
-6 | -0.183 | 0.00431 | -0.132 | -42.36
-5.5 | -0.115 | 0.00425 | -0.132 | -27.042
-5 | -0.046 | 0.00421 | -0.132 | -10.943
-4.5 | 0.023 | 0.0042 | -0.132 | 5.574
-4 | 0.093 | 0.00419 | -0.132 | 22.239
-3.5 | 0.163 | 0.00421 | -0.132 | 38.816
-3 | 0.234 | 0.00422 | -0.132 | 55.343
-2.5 | 0.304 | 0.00431 | -0.132 | 70.601
-2 | 0.375 | 0.00432 | -0.132 | 86.739
-1.5 | 0.445 | 0.0045 | -0.132 | 98.762
-1 | 0.515 | 0.00466 | -0.132 | 110.526
-0.5 | 0.584 | 0.0048 | -0.132 | 121.835
0 | 0.654 | 0.00499 | -0.132 | 131.001
0.5 | 0.724 | 0.00525 | -0.132 | 137.703
1 | 0.793 | 0.00558 | -0.132 | 141.979
1.5 | 0.862 | 0.00588 | -0.132 | 146.694
2 | 0.931 | 0.00625 | -0.132 | 148.818
2.5 | 0.999 | 0.00667 | -0.132 | 149.874
3 | 1.067 | 0.0085 | -0.132 | 125.588
3.5 | 1.134 | 0.0091 | -0.132 | 124.717
4 | 1.201 | 0.00989 | -0.132 | 121.455
4.5 | 1.263 | 0.01019 | -0.132 | 123.955
5 | 1.325 | 0.01088 | -0.132 | 121.716
5.5 | 1.383 | 0.01172 | -0.131 | 118.052
6 | 1.439 | 0.01267 | -0.131 | 113.555
6.5 | 1.491 | 0.01373 | -0.13 | 108.618
7 | 1.538 | 0.01492 | -0.13 | 103.135
7.5 | 1.579 | 0.01622 | -0.129 | 97.378
8 | 1.612 | 0.0177 | -0.129 | 91.049
8.5 | 1.633 | 0.01938 | -0.128 | 84.243
9 | 1.638 | 0.02134 | -0.127 | 76.79
9.5 | 1.617 | 0.02377 | -0.126 | 68.042
10 | 1.551 | 0.02662 | -0.125 | 58.272
10.5 | 1.341 | 0.03241 | -0.123 | 41.377
11 | 0.994 | 0.03968 | -0.12 | 25.061
11.5 | 1.025 | 0.04005 | -0.12 | 25.592
12 | 1.043 | 0.04576 | -0.118 | 22.784
12.5 | 1.066 | 0.04927 | -0.117 | 21.628
13 | 1.089 | 0.05259 | -0.116 | 20.714
13.5 | 1.115 | 0.05522 | -0.115 | 20.184
14 | 1.139 | 0.05772 | -0.114 | 19.735

## 96. Re 7M Mach 0.50 (2)
BIGFOIL.COM POLAR EXPORT
Joukowsky 14.00% thick 4.00% camber
Joukowsky 14.00% thick 4.00% camber |  |  |  | Cl Max: | 1.9026 | at alpha= | 13 | deg
XFOIL ncrit=9 |  |  |  | L/D Max: | 158.501 | at alpha= | 4 | deg
Re: | 7000000 |  |  | Cd Min: | 0.17525 | at alpha= | 18 | deg
Mach: | 0.5 |  |  | Cl=0 at alpha= | -4.3811 | deg
|  |  |  | @ Cl=0.1, Cd= | 0.0058537
|  |  |  | @ Cl=0.4, Cd= | 0.0055429
|  |  |  | @ Cl=0.6, Cd= | 0.0056298
alpha (deg) | Cl | Cd | Cm | Cl/Cd
-15 | -0.6042 | 0.12647 | -0.0494 | -4.7774
-14 | -0.6287 | 0.10532 | -0.064 | -5.9694
-13.5 | -0.633 | 0.09085 | -0.0817 | -6.9675
-12.5 | -0.6621 | 0.06153 | -0.1227 | -10.7606
-12 | -0.7059 | 0.05234 | -0.1289 | -13.4868
-11.5 | -0.7474 | 0.04366 | -0.1345 | -17.1186
-11 | -0.7904 | 0.03544 | -0.1385 | -22.3025
-10.5 | -0.8381 | 0.02736 | -0.1415 | -30.6323
-10 | -0.8522 | 0.01649 | -0.1547 | -51.6798
-9.5 | -0.8019 | 0.01193 | -0.1548 | -67.2171
-9 | -0.7234 | 0.01022 | -0.1523 | -70.7828
-8.5 | -0.6414 | 0.00929 | -0.1499 | -69.042
-8 | -0.5601 | 0.00857 | -0.1478 | -65.3559
-7.5 | -0.4797 | 0.00802 | -0.146 | -59.813
-7 | -0.4004 | 0.00758 | -0.1445 | -52.8232
-6.5 | -0.3221 | 0.00719 | -0.1433 | -44.7983
-6 | -0.2449 | 0.00686 | -0.1423 | -35.6997
-5.5 | -0.1684 | 0.00658 | -0.1415 | -25.5927
-5 | -0.0927 | 0.00633 | -0.1409 | -14.6445
-4.5 | -0.0177 | 0.00611 | -0.1405 | -2.8969
-4 | 0.0567 | 0.00593 | -0.1402 | 9.5616
-3.5 | 0.1305 | 0.0058 | -0.14 | 22.5
-3 | 0.2038 | 0.0057 | -0.1399 | 35.7544
-2.5 | 0.2767 | 0.00561 | -0.1399 | 49.3226
-2 | 0.3492 | 0.00555 | -0.1399 | 62.9189
-1.5 | 0.4213 | 0.00554 | -0.1399 | 76.0469
-1 | 0.4931 | 0.00556 | -0.1399 | 88.6871
-0.5 | 0.5646 | 0.0056 | -0.1399 | 100.8214
0 | 0.6359 | 0.00566 | -0.1399 | 112.3498
0.5 | 0.7071 | 0.00575 | -0.1398 | 122.9739
1 | 0.778 | 0.00588 | -0.1396 | 132.3129
1.5 | 0.8485 | 0.00605 | -0.1393 | 140.2479
2 | 0.9187 | 0.00626 | -0.1389 | 146.7572
2.5 | 0.9889 | 0.00649 | -0.1383 | 152.3729
3.5 | 1.1272 | 0.00713 | -0.1365 | 158.0926
4 | 1.1951 | 0.00754 | -0.1351 | 158.5013
4.5 | 1.2616 | 0.00803 | -0.1334 | 157.1108
5 | 1.3273 | 0.00856 | -0.1313 | 155.0584
5.5 | 1.3917 | 0.00914 | -0.1288 | 152.2648
6 | 1.4529 | 0.00983 | -0.1256 | 147.8026
6.5 | 1.5102 | 0.01061 | -0.1217 | 142.3374
7 | 1.564 | 0.0114 | -0.1169 | 137.193
7.5 | 1.6 | 0.01229 | -0.1093 | 130.1871
8 | 1.6389 | 0.01338 | -0.1025 | 122.4888
9 | 1.7088 | 0.01613 | -0.0893 | 105.9392
9.5 | 1.7433 | 0.01827 | -0.0833 | 95.4187
10 | 1.7769 | 0.02076 | -0.0779 | 85.5925
10.5 | 1.8084 | 0.02368 | -0.0727 | 76.3682
11 | 1.8376 | 0.02707 | -0.068 | 67.8833
11.5 | 1.8621 | 0.0311 | -0.0637 | 59.8746
12 | 1.8809 | 0.03591 | -0.06 | 52.3782
12.5 | 1.8967 | 0.04137 | -0.0569 | 45.8472
13 | 1.9026 | 0.04807 | -0.0548 | 39.5798
13.5 | 1.8966 | 0.05633 | -0.054 | 33.6694
14 | 1.8792 | 0.0662 | -0.0549 | 28.3867
14.5 | 1.8508 | 0.07781 | -0.0577 | 23.7861
15 | 1.818 | 0.09054 | -0.0622 | 20.0795
15.5 | 1.7822 | 0.10424 | -0.0683 | 17.0971
16 | 1.748 | 0.11828 | -0.0755 | 14.7785
16.5 | 1.7156 | 0.13249 | -0.0837 | 12.9489
17 | 1.684 | 0.14691 | -0.0928 | 11.4628
17.5 | 1.6561 | 0.16119 | -0.1026 | 10.2742
18 | 1.632 | 0.17525 | -0.1127 | 9.3124

## 97. Re 8M Mach 0.00 (1)
BIGFOIL.COM POLAR EXPORT
Joukowsky 14.00% thick 4.00% camber
Joukowsky 14.00% thick 4.00% camber |  |  |  | Cl Max: | 1.846 | at alpha= | 15 | deg
JavaFoil+Calcfoil stall+Eppler ext transition |  |  |  | L/D Max: | 145.379 | at alpha= | 3.5 | deg
Re: | 8000000 |  |  | Cd Min: | 0.004 | at alpha= | -4.5 | deg
Mach: | 0 |  |  | Cl=0 at alpha= | -4.6667 | deg
|  |  |  | @ Cl=0.1, Cd= | 0.0040256
|  |  |  | @ Cl=0.4, Cd= | 0.0043967
|  |  |  | @ Cl=0.6, Cd= | 0.0048828
alpha (deg) | Cl | Cd | Cm | Cl/Cd
-20 | -0.936 | 0.12275 | -0.078 | -7.623
-19.5 | -0.941 | 0.11518 | -0.079 | -8.169
-19 | -0.944 | 0.10768 | -0.08 | -8.767
-18.5 | -0.945 | 0.10031 | -0.081 | -9.425
-18 | -0.944 | 0.09334 | -0.082 | -10.114
-17.5 | -0.939 | 0.08639 | -0.084 | -10.875
-17 | -0.933 | 0.07964 | -0.085 | -11.712
-16.5 | -0.924 | 0.07251 | -0.086 | -12.749
-16 | -0.914 | 0.06568 | -0.088 | -13.908
-15.5 | -0.9 | 0.05954 | -0.089 | -15.112
-15 | -0.884 | 0.05323 | -0.091 | -16.609
-14.5 | -0.865 | 0.04761 | -0.092 | -18.179
-14 | -0.845 | 0.04174 | -0.094 | -20.247
-13.5 | -0.822 | 0.03636 | -0.096 | -22.603
-13 | -0.796 | 0.03133 | -0.098 | -25.419
-12.5 | -0.77 | 0.02607 | -0.1 | -29.516
-12 | -0.738 | 0.02195 | -0.101 | -33.643
-11.5 | -0.705 | 0.01799 | -0.103 | -39.204
-11 | -0.671 | 0.01451 | -0.106 | -46.223
-10.5 | -0.635 | 0.01141 | -0.108 | -55.648
-10 | -0.6 | 0.00891 | -0.111 | -67.301
-9.5 | -0.561 | 0.00443 | -0.114 | -126.693
-9 | -0.507 | 0.00433 | -0.114 | -116.944
-8.5 | -0.451 | 0.00424 | -0.114 | -106.438
-8 | -0.395 | 0.00418 | -0.114 | -94.369
-7.5 | -0.337 | 0.00413 | -0.114 | -81.624
-7 | -0.279 | 0.00409 | -0.114 | -68.154
-6.5 | -0.22 | 0.00406 | -0.114 | -54.174
-6 | -0.16 | 0.00404 | -0.114 | -39.704
-5.5 | -0.1 | 0.00403 | -0.114 | -24.946
-5 | -0.04 | 0.00402 | -0.114 | -9.994
-4.5 | 0.02 | 0.004 | -0.114 | 5.085
-4 | 0.081 | 0.00401 | -0.114 | 20.209
-3.5 | 0.142 | 0.00406 | -0.114 | 34.973
-3 | 0.203 | 0.00411 | -0.115 | 49.355
-2.5 | 0.264 | 0.00426 | -0.115 | 61.849
-2 | 0.325 | 0.00424 | -0.115 | 76.562
-1.5 | 0.385 | 0.00435 | -0.115 | 88.628
-1 | 0.446 | 0.00454 | -0.115 | 98.36
-0.5 | 0.507 | 0.00461 | -0.115 | 109.898
0 | 0.567 | 0.00478 | -0.115 | 118.623
0.5 | 0.628 | 0.00497 | -0.115 | 126.252
1 | 0.688 | 0.00529 | -0.115 | 130.03
1.5 | 0.748 | 0.00552 | -0.115 | 135.439
2 | 0.808 | 0.0057 | -0.115 | 141.646
2.5 | 0.868 | 0.00601 | -0.115 | 144.311
3 | 0.927 | 0.00643 | -0.115 | 144.237
3.5 | 0.986 | 0.00678 | -0.115 | 145.379
4 | 1.045 | 0.00802 | -0.115 | 130.267
4.5 | 1.103 | 0.00849 | -0.115 | 129.946
5 | 1.161 | 0.00903 | -0.114 | 128.525
5.5 | 1.218 | 0.00965 | -0.114 | 126.304
6 | 1.274 | 0.0103 | -0.114 | 123.772
6.5 | 1.33 | 0.01112 | -0.114 | 119.607
7 | 1.382 | 0.01094 | -0.114 | 126.323
7.5 | 1.432 | 0.01083 | -0.114 | 132.31
8 | 1.481 | 0.0118 | -0.114 | 125.556
8.5 | 1.528 | 0.01241 | -0.113 | 123.116
9 | 1.572 | 0.01304 | -0.113 | 120.591
9.5 | 1.614 | 0.01368 | -0.113 | 117.971
10 | 1.653 | 0.01435 | -0.112 | 115.196
10.5 | 1.689 | 0.01465 | -0.112 | 115.262
11 | 1.721 | 0.01548 | -0.112 | 111.17
11.5 | 1.751 | 0.01643 | -0.111 | 106.55
12 | 1.777 | 0.01742 | -0.111 | 102.007
12.5 | 1.799 | 0.01849 | -0.11 | 97.28
13 | 1.816 | 0.01968 | -0.11 | 92.281
13.5 | 1.83 | 0.02102 | -0.109 | 87.044
14 | 1.839 | 0.02248 | -0.109 | 81.809
14.5 | 1.845 | 0.02405 | -0.108 | 76.719
15 | 1.846 | 0.0259 | -0.108 | 71.301
15.5 | 1.843 | 0.02791 | -0.107 | 66.06
16 | 1.836 | 0.03009 | -0.106 | 61.012
16.5 | 1.824 | 0.03252 | -0.106 | 56.086
17 | 1.808 | 0.03527 | -0.105 | 51.282
17.5 | 1.789 | 0.03836 | -0.104 | 46.645
18 | 1.767 | 0.04181 | -0.104 | 42.263
18.5 | 1.742 | 0.04574 | -0.103 | 38.082
19 | 1.714 | 0.04986 | -0.102 | 34.38
19.5 | 1.684 | 0.05439 | -0.101 | 30.968
20 | 1.65 | 0.05984 | -0.1 | 27.572

## 98. Re 8M Mach 0.00 (2)
BIGFOIL.COM POLAR EXPORT
Joukowsky 14.00% thick 4.00% camber
Joukowsky 14.00% thick 4.00% camber |  |  |  | Cl Max: | 2.0559 | at alpha= | 19.5 | deg
XFOIL ncrit=9 |  |  |  | L/D Max: | 154.7 | at alpha= | 5 | deg
Re: | 8000000 |  |  | Cd Min: | 0.05794 | at alpha= | 20 | deg
Mach: | 0 |  |  | Cl=0 at alpha= | -4.5337 | deg
|  |  |  | @ Cl=0.1, Cd= | 0.0053447
|  |  |  | @ Cl=0.4, Cd= | 0.0051667
|  |  |  | @ Cl=0.6, Cd= | 0.0052977
alpha (deg) | Cl | Cd | Cm | Cl/Cd
-20 | -1.4017 | 0.05691 | -0.0802 | -24.6301
-19.5 | -1.4939 | 0.03911 | -0.0935 | -38.1974
-19 | -1.522 | 0.02862 | -0.1026 | -53.1796
-18.5 | -1.522 | 0.02147 | -0.111 | -70.8896
-18 | -1.4934 | 0.01895 | -0.1129 | -78.8074
-17.5 | -1.4577 | 0.01743 | -0.1123 | -83.6317
-17 | -1.4077 | 0.01599 | -0.1138 | -88.0363
-16.5 | -1.346 | 0.01481 | -0.1168 | -90.8845
-16 | -1.3009 | 0.01401 | -0.1158 | -92.8551
-15.5 | -1.2521 | 0.01332 | -0.1153 | -94.0015
-15 | -1.2014 | 0.01263 | -0.115 | -95.1227
-14.5 | -1.1497 | 0.01188 | -0.1149 | -96.7761
-14 | -1.0964 | 0.01125 | -0.1148 | -97.4578
-13.5 | -1.0417 | 0.01075 | -0.1149 | -96.9023
-13 | -0.9866 | 0.01022 | -0.1149 | -96.5362
-12.5 | -0.9311 | 0.00969 | -0.115 | -96.0888
-12 | -0.8745 | 0.00928 | -0.1152 | -94.2349
-11.5 | -0.8176 | 0.00886 | -0.1154 | -92.2799
-11 | -0.7604 | 0.00845 | -0.1156 | -89.9882
-10.5 | -0.7027 | 0.00813 | -0.1158 | -86.433
-10 | -0.6449 | 0.00776 | -0.1161 | -83.1057
-9.5 | -0.5866 | 0.00748 | -0.1163 | -78.4225
-9 | -0.5282 | 0.00717 | -0.1166 | -73.6681
-8.5 | -0.4695 | 0.00691 | -0.1169 | -67.945
-8 | -0.4107 | 0.00669 | -0.1172 | -61.3901
-7.5 | -0.3518 | 0.00646 | -0.1175 | -54.4582
-7 | -0.2927 | 0.00625 | -0.1178 | -46.832
-6.5 | -0.2334 | 0.00606 | -0.1181 | -38.5149
-6 | -0.1741 | 0.0059 | -0.1184 | -29.5085
-5.5 | -0.1148 | 0.00575 | -0.1187 | -19.9652
-5 | -0.0554 | 0.00561 | -0.119 | -9.8752
-4.5 | 0.004 | 0.0055 | -0.1193 | 0.72727
-4 | 0.0635 | 0.0054 | -0.1197 | 11.7593
-3.5 | 0.1229 | 0.00531 | -0.12 | 23.145
-3 | 0.1823 | 0.00524 | -0.1203 | 34.7901
-2.5 | 0.2417 | 0.0052 | -0.1206 | 46.4808
-2 | 0.301 | 0.00517 | -0.1208 | 58.2205
-1.5 | 0.3602 | 0.00516 | -0.1211 | 69.8062
-1 | 0.4193 | 0.00517 | -0.1214 | 81.1025
-0.5 | 0.4783 | 0.00519 | -0.1216 | 92.158
0 | 0.5372 | 0.00523 | -0.1218 | 102.7151
0.5 | 0.5959 | 0.00529 | -0.122 | 112.6465
1 | 0.6542 | 0.0054 | -0.1222 | 121.1481
1.5 | 0.7123 | 0.00553 | -0.1223 | 128.8065
2 | 0.7703 | 0.00566 | -0.1224 | 136.0954
2.5 | 0.8277 | 0.00585 | -0.1224 | 141.4872
3 | 0.885 | 0.00604 | -0.1225 | 146.5232
3.5 | 0.9416 | 0.0063 | -0.1224 | 149.4603
4 | 0.9982 | 0.00653 | -0.1223 | 152.8637
4.5 | 1.0537 | 0.00687 | -0.1221 | 153.377
5 | 1.1092 | 0.00717 | -0.1219 | 154.7001
5.5 | 1.1639 | 0.00753 | -0.1215 | 154.5684
6 | 1.2179 | 0.00794 | -0.1211 | 153.3879
6.5 | 1.2719 | 0.00832 | -0.1207 | 152.8726
7 | 1.3246 | 0.00877 | -0.1201 | 151.0376
7.5 | 1.3774 | 0.00917 | -0.1195 | 150.2072
8 | 1.4293 | 0.00961 | -0.1188 | 148.7305
8.5 | 1.4804 | 0.01004 | -0.118 | 147.4502
9 | 1.5271 | 0.01026 | -0.1163 | 148.8402
9.5 | 1.5763 | 0.01081 | -0.1151 | 145.8187
10 | 1.6244 | 0.01137 | -0.1138 | 142.8672
10.5 | 1.6708 | 0.01198 | -0.1123 | 139.4658
11 | 1.7154 | 0.01262 | -0.1105 | 135.9271
11.5 | 1.758 | 0.01327 | -0.1083 | 132.4793
12 | 1.7975 | 0.01394 | -0.1057 | 128.9455
12.5 | 1.8233 | 0.01468 | -0.1006 | 124.203
13 | 1.8501 | 0.01553 | -0.0961 | 119.1307
13.5 | 1.8757 | 0.0166 | -0.0918 | 112.994
14 | 1.9007 | 0.01783 | -0.0878 | 106.6012
14.5 | 1.9239 | 0.01931 | -0.084 | 99.6323
15 | 1.9476 | 0.02089 | -0.0806 | 93.2312
15.5 | 1.9672 | 0.02288 | -0.0772 | 85.979
16 | 1.986 | 0.02509 | -0.0742 | 79.155
16.5 | 2.004 | 0.02754 | -0.0715 | 72.7669
17 | 2.0174 | 0.03052 | -0.0689 | 66.1009
17.5 | 2.0281 | 0.03397 | -0.0667 | 59.7027
18 | 2.0414 | 0.03743 | -0.0651 | 54.5391
18.5 | 2.0498 | 0.0416 | -0.0638 | 49.274
19 | 2.0541 | 0.04647 | -0.0629 | 44.2027
19.5 | 2.0559 | 0.05192 | -0.0625 | 39.5975
20 | 2.0555 | 0.05794 | -0.0627 | 35.4764

## 99. Re 8M Mach 0.10 (1)
BIGFOIL.COM POLAR EXPORT
Joukowsky 14.00% thick 4.00% camber
Joukowsky 14.00% thick 4.00% camber |  |  |  | Cl Max: | 1.835 | at alpha= | 14.5 | deg
JavaFoil+Calcfoil stall+Eppler ext transition |  |  |  | L/D Max: | 145.677 | at alpha= | 3.5 | deg
Re: | 8000000 |  |  | Cd Min: | 0.00401 | at alpha= | -4.5 | deg
Mach: | 0.1 |  |  | Cl=0 at alpha= | -4.6667 | deg
|  |  |  | @ Cl=0.1, Cd= | 0.0040253
|  |  |  | @ Cl=0.4, Cd= | 0.0043905
|  |  |  | @ Cl=0.6, Cd= | 0.0048834
alpha (deg) | Cl | Cd | Cm | Cl/Cd
-20 | -0.902 | 0.12675 | -0.077 | -7.115
-19.5 | -0.91 | 0.11947 | -0.078 | -7.614
-19 | -0.916 | 0.11176 | -0.079 | -8.195
-18.5 | -0.92 | 0.10421 | -0.081 | -8.831
-18 | -0.922 | 0.09651 | -0.082 | -9.555
-17.5 | -0.92 | 0.08929 | -0.083 | -10.305
-17 | -0.916 | 0.08241 | -0.084 | -11.113
-16.5 | -0.909 | 0.07563 | -0.086 | -12.02
-16 | -0.901 | 0.06844 | -0.087 | -13.158
-15.5 | -0.889 | 0.06177 | -0.089 | -14.394
-15 | -0.875 | 0.05566 | -0.09 | -15.715
-14.5 | -0.858 | 0.04951 | -0.092 | -17.331
-14 | -0.838 | 0.04387 | -0.094 | -19.111
-13.5 | -0.817 | 0.03792 | -0.096 | -21.551
-13 | -0.793 | 0.03276 | -0.097 | -24.195
-12.5 | -0.766 | 0.02755 | -0.099 | -27.808
-12 | -0.736 | 0.02299 | -0.101 | -32.023
-11.5 | -0.703 | 0.01912 | -0.103 | -36.776
-11 | -0.669 | 0.01531 | -0.106 | -43.72
-10.5 | -0.633 | 0.0122 | -0.108 | -51.892
-10 | -0.597 | 0.00948 | -0.11 | -62.958
-9.5 | -0.563 | 0.00443 | -0.114 | -126.924
-9 | -0.509 | 0.00435 | -0.114 | -117.004
-8.5 | -0.453 | 0.00426 | -0.114 | -106.463
-8 | -0.396 | 0.0042 | -0.115 | -94.464
-7.5 | -0.339 | 0.00414 | -0.115 | -81.782
-7 | -0.28 | 0.0041 | -0.115 | -68.367
-6.5 | -0.221 | 0.00407 | -0.115 | -54.312
-6 | -0.161 | 0.00405 | -0.115 | -39.821
-5.5 | -0.101 | 0.00403 | -0.115 | -25.046
-5 | -0.04 | 0.00402 | -0.115 | -10.03
-4.5 | 0.02 | 0.00401 | -0.115 | 5.104
-4 | 0.081 | 0.00401 | -0.115 | 20.287
-3.5 | 0.143 | 0.00406 | -0.115 | 35.11
-3 | 0.204 | 0.00411 | -0.115 | 49.578
-2.5 | 0.265 | 0.00426 | -0.115 | 62.15
-2 | 0.326 | 0.00424 | -0.115 | 76.96
-1.5 | 0.387 | 0.00435 | -0.115 | 89.078
-1 | 0.448 | 0.00454 | -0.115 | 98.801
-0.5 | 0.509 | 0.00461 | -0.115 | 110.415
0 | 0.57 | 0.00479 | -0.115 | 119.106
0.5 | 0.631 | 0.00498 | -0.115 | 126.731
1 | 0.691 | 0.0053 | -0.115 | 130.469
1.5 | 0.752 | 0.00553 | -0.115 | 135.851
2 | 0.812 | 0.00572 | -0.115 | 141.985
2.5 | 0.872 | 0.00611 | -0.115 | 142.755
3 | 0.932 | 0.00645 | -0.115 | 144.479
3.5 | 0.991 | 0.0068 | -0.115 | 145.677
4 | 1.05 | 0.00808 | -0.115 | 129.982
4.5 | 1.109 | 0.00856 | -0.115 | 129.596
5 | 1.167 | 0.0091 | -0.115 | 128.155
5.5 | 1.224 | 0.00973 | -0.115 | 125.78
6 | 1.281 | 0.01042 | -0.115 | 122.944
6.5 | 1.336 | 0.01121 | -0.115 | 119.19
7 | 1.388 | 0.01106 | -0.115 | 125.51
7.5 | 1.438 | 0.01095 | -0.114 | 131.323
8 | 1.487 | 0.01191 | -0.114 | 124.825
8.5 | 1.533 | 0.01255 | -0.114 | 122.17
9 | 1.578 | 0.0132 | -0.114 | 119.518
9.5 | 1.619 | 0.01386 | -0.113 | 116.754
10 | 1.657 | 0.01454 | -0.113 | 113.949
10.5 | 1.693 | 0.01488 | -0.113 | 113.741
11 | 1.724 | 0.01575 | -0.112 | 109.499
11.5 | 1.753 | 0.01671 | -0.112 | 104.881
12 | 1.777 | 0.01776 | -0.111 | 100.056
12.5 | 1.798 | 0.01888 | -0.111 | 95.212
13 | 1.813 | 0.02013 | -0.11 | 90.08
13.5 | 1.825 | 0.02155 | -0.11 | 84.701
14 | 1.832 | 0.02308 | -0.109 | 79.364
14.5 | 1.835 | 0.02474 | -0.109 | 74.199
15 | 1.834 | 0.02663 | -0.108 | 68.874
15.5 | 1.828 | 0.02877 | -0.107 | 63.546
16 | 1.816 | 0.03119 | -0.107 | 58.233
16.5 | 1.801 | 0.03383 | -0.106 | 53.237
17 | 1.782 | 0.03664 | -0.105 | 48.633
17.5 | 1.758 | 0.04014 | -0.104 | 43.804
18 | 1.731 | 0.04389 | -0.104 | 39.453
18.5 | 1.702 | 0.04794 | -0.103 | 35.507
19 | 1.669 | 0.05268 | -0.102 | 31.687
19.5 | 1.635 | 0.05773 | -0.101 | 28.312

## 100. Re 8M Mach 0.10 (2)
BIGFOIL.COM POLAR EXPORT
Joukowsky 14.00% thick 4.00% camber
Joukowsky 14.00% thick 4.00% camber |  |  |  | Cl Max: | 2.0475 | at alpha= | 19.5 | deg
XFOIL ncrit=9 |  |  |  | L/D Max: | 154.813 | at alpha= | 5 | deg
Re: | 8000000 |  |  | Cd Min: | 0.08099 | at alpha= | -20 | deg
Mach: | 0.1 |  |  | Cl=0 at alpha= | -4.5292 | deg
|  |  |  | @ Cl=0.1, Cd= | 0.0053649
|  |  |  | @ Cl=0.4, Cd= | 0.0051664
|  |  |  | @ Cl=0.6, Cd= | 0.0053011
alpha (deg) | Cl | Cd | Cm | Cl/Cd
-20 | -1.2422 | 0.08099 | -0.0647 | -15.3377
-19.5 | -1.3787 | 0.05634 | -0.0825 | -24.4711
-19 | -1.472 | 0.03854 | -0.0961 | -38.1941
-18.5 | -1.5 | 0.02796 | -0.1055 | -53.6481
-18 | -1.5005 | 0.02053 | -0.115 | -73.0882
-17.5 | -1.4676 | 0.01865 | -0.1149 | -78.6917
-17 | -1.4233 | 0.01704 | -0.1156 | -83.527
-16.5 | -1.3597 | 0.01555 | -0.1192 | -87.4405
-16 | -1.314 | 0.01454 | -0.1184 | -90.3714
-15.5 | -1.2658 | 0.01373 | -0.1176 | -92.1923
-15 | -1.2144 | 0.01304 | -0.1172 | -93.1288
-14.5 | -1.1621 | 0.01227 | -0.1169 | -94.7107
-14 | -1.1085 | 0.01154 | -0.1167 | -96.0572
-13.5 | -1.0534 | 0.01096 | -0.1166 | -96.1131
-13 | -0.9973 | 0.01046 | -0.1166 | -95.3442
-12.5 | -0.9412 | 0.00988 | -0.1166 | -95.2632
-12 | -0.884 | 0.00941 | -0.1166 | -93.9426
-11.5 | -0.8262 | 0.00901 | -0.1167 | -91.6981
-11 | -0.7684 | 0.00855 | -0.1169 | -89.8713
-10.5 | -0.71 | 0.00822 | -0.117 | -86.3747
-10 | -0.6515 | 0.00785 | -0.1172 | -82.9936
-9.5 | -0.5926 | 0.00755 | -0.1174 | -78.4901
-9 | -0.5335 | 0.00722 | -0.1176 | -73.892
-8.5 | -0.4742 | 0.00697 | -0.1178 | -68.0344
-8 | -0.4148 | 0.00672 | -0.1181 | -61.7262
-7.5 | -0.3554 | 0.00649 | -0.1183 | -54.7612
-7 | -0.2957 | 0.00628 | -0.1186 | -47.086
-6.5 | -0.2359 | 0.00609 | -0.1189 | -38.7356
-6 | -0.1761 | 0.00593 | -0.1191 | -29.6965
-5.5 | -0.1162 | 0.00577 | -0.1194 | -20.1386
-5 | -0.0564 | 0.00563 | -0.1197 | -10.0178
-4.5 | 0.0035 | 0.00552 | -0.12 | 0.63406
-4 | 0.0634 | 0.00542 | -0.1203 | 11.6974
-3.5 | 0.1232 | 0.00533 | -0.1206 | 23.1144
-3 | 0.1831 | 0.00526 | -0.1209 | 34.8099
-2.5 | 0.2428 | 0.0052 | -0.1212 | 46.6923
-2 | 0.3026 | 0.00517 | -0.1215 | 58.53
-1.5 | 0.3622 | 0.00516 | -0.1217 | 70.1938
-1 | 0.4217 | 0.00517 | -0.122 | 81.5667
-0.5 | 0.4811 | 0.0052 | -0.1222 | 92.5192
0 | 0.5404 | 0.00524 | -0.1224 | 103.1298
0.5 | 0.5994 | 0.0053 | -0.1226 | 113.0943
1 | 0.6581 | 0.00541 | -0.1228 | 121.6451
1.5 | 0.7167 | 0.00554 | -0.1229 | 129.3682
2 | 0.7751 | 0.00567 | -0.123 | 136.7019
2.5 | 0.8328 | 0.00587 | -0.123 | 141.8739
3 | 0.8906 | 0.00605 | -0.123 | 147.2066
3.5 | 0.9475 | 0.00632 | -0.1229 | 149.9209
4 | 1.0045 | 0.00656 | -0.1228 | 153.125
4.5 | 1.0604 | 0.00689 | -0.1225 | 153.9042
5 | 1.1162 | 0.00721 | -0.1223 | 154.8128
5.5 | 1.1714 | 0.00757 | -0.1219 | 154.7424
6 | 1.2257 | 0.008 | -0.1214 | 153.2125
6.5 | 1.2801 | 0.00837 | -0.1209 | 152.9391
7 | 1.3331 | 0.00884 | -0.1202 | 150.8032
7.5 | 1.3863 | 0.00925 | -0.1196 | 149.8703
8 | 1.4383 | 0.00971 | -0.1188 | 148.1256
8.5 | 1.4899 | 0.01014 | -0.1179 | 146.9329
9 | 1.537 | 0.01036 | -0.1161 | 148.3591
9.5 | 1.5863 | 0.01093 | -0.1148 | 145.1327
10 | 1.6344 | 0.01151 | -0.1134 | 141.9983
10.5 | 1.6808 | 0.01213 | -0.1116 | 138.5655
11 | 1.7252 | 0.01279 | -0.1096 | 134.8866
11.5 | 1.7666 | 0.01349 | -0.1071 | 130.9563
12 | 1.8007 | 0.01417 | -0.1032 | 127.0783
12.5 | 1.8266 | 0.01497 | -0.0981 | 122.0174
13 | 1.853 | 0.01596 | -0.0936 | 116.1028
13.5 | 1.8796 | 0.01709 | -0.0894 | 109.9824
14 | 1.9036 | 0.01849 | -0.0854 | 102.9529
14.5 | 1.9273 | 0.02006 | -0.0817 | 96.0768
15 | 1.9502 | 0.02183 | -0.0783 | 89.3358
15.5 | 1.9681 | 0.02408 | -0.0748 | 81.7317
16 | 1.9882 | 0.02638 | -0.072 | 75.3677
16.5 | 2.0039 | 0.02917 | -0.0692 | 68.6973
17 | 2.0155 | 0.03252 | -0.0668 | 61.9772
17.5 | 2.0274 | 0.0361 | -0.0648 | 56.1607
18 | 2.0387 | 0.04 | -0.0633 | 50.9675
18.5 | 2.0447 | 0.04468 | -0.0622 | 45.7632
19 | 2.0456 | 0.05025 | -0.0617 | 40.7085
19.5 | 2.0475 | 0.05597 | -0.0616 | 36.5821
20 | 2.0471 | 0.06232 | -0.0622 | 32.8482

## 101. Re 8M Mach 0.25 (1)
BIGFOIL.COM POLAR EXPORT
Joukowsky 14.00% thick 4.00% camber
Joukowsky 14.00% thick 4.00% camber |  |  |  | Cl Max: | 1.783 | at alpha= | 13 | deg
JavaFoil+Calcfoil stall+Eppler ext transition |  |  |  | L/D Max: | 147.158 | at alpha= | 3.5 | deg
Re: | 8000000 |  |  | Cd Min: | 0.00404 | at alpha= | -4 | deg
Mach: | 0.25 |  |  | Cl=0 at alpha= | -4.6693 | deg
|  |  |  | @ Cl=0.1, Cd= | 0.0040477
|  |  |  | @ Cl=0.4, Cd= | 0.004366
|  |  |  | @ Cl=0.6, Cd= | 0.0048642
alpha (deg) | Cl | Cd | Cm | Cl/Cd
-20 | -0.605 | 0.15972 | -0.07 | -3.787
-19.5 | -0.643 | 0.14935 | -0.072 | -4.307
-19 | -0.679 | 0.13845 | -0.073 | -4.901
-18.5 | -0.71 | 0.12814 | -0.075 | -5.543
-18 | -0.737 | 0.11931 | -0.077 | -6.178
-17.5 | -0.758 | 0.11045 | -0.078 | -6.865
-17 | -0.775 | 0.10213 | -0.08 | -7.591
-16.5 | -0.788 | 0.09414 | -0.081 | -8.371
-16 | -0.797 | 0.08573 | -0.083 | -9.3
-15.5 | -0.802 | 0.07767 | -0.085 | -10.327
-15 | -0.803 | 0.0698 | -0.087 | -11.5
-14.5 | -0.799 | 0.06249 | -0.089 | -12.783
-14 | -0.791 | 0.05532 | -0.092 | -14.296
-13.5 | -0.779 | 0.04868 | -0.094 | -15.994
-13 | -0.762 | 0.04236 | -0.096 | -17.996
-12.5 | -0.743 | 0.03611 | -0.098 | -20.564
-12 | -0.718 | 0.03042 | -0.1 | -23.612
-11.5 | -0.69 | 0.02526 | -0.103 | -27.336
-11 | -0.659 | 0.02075 | -0.105 | -31.774
-10.5 | -0.625 | 0.01675 | -0.107 | -37.307
-10 | -0.589 | 0.01306 | -0.11 | -45.11
-9.5 | -0.551 | 0.01013 | -0.113 | -54.346
-9 | -0.518 | 0.00445 | -0.117 | -116.481
-8.5 | -0.463 | 0.00436 | -0.118 | -106.096
-8 | -0.405 | 0.00426 | -0.118 | -95.038
-7.5 | -0.347 | 0.0042 | -0.118 | -82.515
-7 | -0.287 | 0.00415 | -0.118 | -69.208
-6.5 | -0.226 | 0.0041 | -0.118 | -55.171
-6 | -0.165 | 0.00408 | -0.118 | -40.514
-5.5 | -0.104 | 0.00406 | -0.118 | -25.52
-5 | -0.041 | 0.00405 | -0.118 | -10.233
-4.5 | 0.021 | 0.00405 | -0.118 | 5.185
-4 | 0.084 | 0.00404 | -0.118 | 20.695
-3.5 | 0.146 | 0.00407 | -0.118 | 35.985
-3 | 0.209 | 0.00412 | -0.118 | 50.837
-2.5 | 0.272 | 0.00427 | -0.118 | 63.831
-2 | 0.335 | 0.00436 | -0.118 | 76.816
-1.5 | 0.398 | 0.00436 | -0.118 | 91.399
-1 | 0.461 | 0.00455 | -0.118 | 101.261
-0.5 | 0.523 | 0.00471 | -0.118 | 111.111
0 | 0.586 | 0.00481 | -0.118 | 121.845
0.5 | 0.648 | 0.00505 | -0.118 | 128.229
1 | 0.71 | 0.00524 | -0.118 | 135.561
1.5 | 0.772 | 0.0056 | -0.118 | 137.96
2 | 0.834 | 0.00589 | -0.118 | 141.609
2.5 | 0.896 | 0.0062 | -0.118 | 144.391
3 | 0.957 | 0.00656 | -0.118 | 145.887
3.5 | 1.018 | 0.00692 | -0.118 | 147.158
4 | 1.078 | 0.00832 | -0.118 | 129.552
4.5 | 1.138 | 0.00887 | -0.118 | 128.316
5 | 1.198 | 0.00945 | -0.118 | 126.69
5.5 | 1.256 | 0.01017 | -0.118 | 123.474
6 | 1.314 | 0.01099 | -0.118 | 119.566
6.5 | 1.367 | 0.011 | -0.118 | 124.352
7 | 1.42 | 0.01059 | -0.118 | 134.11
7.5 | 1.47 | 0.01195 | -0.117 | 122.98
8 | 1.518 | 0.01264 | -0.117 | 120.072
8.5 | 1.563 | 0.01338 | -0.117 | 116.831
9 | 1.605 | 0.01413 | -0.116 | 113.543
9.5 | 1.643 | 0.01493 | -0.116 | 110.096
10 | 1.678 | 0.01575 | -0.116 | 106.532
10.5 | 1.709 | 0.01627 | -0.115 | 105.044
11 | 1.734 | 0.01737 | -0.115 | 99.824
11.5 | 1.755 | 0.01855 | -0.114 | 94.619
12 | 1.771 | 0.01991 | -0.114 | 88.948
12.5 | 1.781 | 0.02137 | -0.113 | 83.311
13 | 1.783 | 0.02303 | -0.112 | 77.424
13.5 | 1.779 | 0.02487 | -0.112 | 71.532
14 | 1.769 | 0.027 | -0.111 | 65.507
14.5 | 1.752 | 0.0295 | -0.11 | 59.371
15 | 1.728 | 0.03227 | -0.11 | 53.551
15.5 | 1.697 | 0.03533 | -0.109 | 48.031
16 | 1.657 | 0.03895 | -0.108 | 42.532
16.5 | 1.61 | 0.04335 | -0.107 | 37.126
17 | 1.556 | 0.04861 | -0.105 | 32.003
17.5 | 1.496 | 0.05455 | -0.104 | 27.424
18 | 1.431 | 0.06127 | -0.103 | 23.358

## 102. Re 8M Mach 0.25 (2)
BIGFOIL.COM POLAR EXPORT
Joukowsky 14.00% thick 4.00% camber
Joukowsky 14.00% thick 4.00% camber |  |  |  | Cl Max: | 2.0089 | at alpha= | 17.5 | deg
XFOIL ncrit=9 |  |  |  | L/D Max: | 155.938 | at alpha= | 4.5 | deg
Re: | 8000000 |  |  | Cd Min: | 0.15143 | at alpha= | -20 | deg
Mach: | 0.25 |  |  | Cl=0 at alpha= | -4.5032 | deg
|  |  |  | @ Cl=0.1, Cd= | 0.0054263
|  |  |  | @ Cl=0.4, Cd= | 0.0052043
|  |  |  | @ Cl=0.6, Cd= | 0.005355
alpha (deg) | Cl | Cd | Cm | Cl/Cd
-20 | -0.851 | 0.15143 | -0.0228 | -5.6198
-19.5 | -0.8734 | 0.1395 | -0.0304 | -6.2609
-19 | -0.9069 | 0.12625 | -0.0389 | -7.1834
-18.5 | -0.9667 | 0.10958 | -0.0501 | -8.8219
-18 | -1.0621 | 0.08895 | -0.0649 | -11.9404
-17.5 | -1.1877 | 0.06611 | -0.0825 | -17.9655
-17 | -1.3133 | 0.04532 | -0.0995 | -28.9784
-16.5 | -1.3857 | 0.03033 | -0.1125 | -45.6874
-16 | -1.3759 | 0.02008 | -0.1293 | -68.5209
-15.5 | -1.3214 | 0.01764 | -0.1322 | -74.9093
-15 | -1.2815 | 0.01589 | -0.1304 | -80.6482
-14.5 | -1.2312 | 0.01459 | -0.1291 | -84.3866
-14 | -1.1758 | 0.01356 | -0.128 | -86.7109
-13.5 | -1.1178 | 0.01269 | -0.1271 | -88.0851
-13 | -1.0595 | 0.01175 | -0.1263 | -90.1702
-12.5 | -0.9992 | 0.01102 | -0.1256 | -90.6715
-12 | -0.9377 | 0.01045 | -0.125 | -89.7321
-11.5 | -0.8764 | 0.00976 | -0.1245 | -89.7951
-11 | -0.8142 | 0.00926 | -0.1241 | -87.9266
-10.5 | -0.7519 | 0.00876 | -0.1238 | -85.8333
-10 | -0.6893 | 0.00834 | -0.1235 | -82.6499
-9.5 | -0.6267 | 0.00794 | -0.1233 | -78.9295
-9 | -0.5639 | 0.0076 | -0.1231 | -74.1974
-8.5 | -0.5011 | 0.00724 | -0.123 | -69.2127
-8 | -0.4382 | 0.00697 | -0.123 | -62.8694
-7.5 | -0.3754 | 0.00671 | -0.123 | -55.9463
-7 | -0.3127 | 0.00647 | -0.123 | -48.3308
-6.5 | -0.25 | 0.00624 | -0.1231 | -40.0641
-6 | -0.1872 | 0.00604 | -0.1232 | -30.9934
-5.5 | -0.1246 | 0.00587 | -0.1234 | -21.2266
-5 | -0.062 | 0.00571 | -0.1236 | -10.8581
-4.5 | 0.0004 | 0.00559 | -0.1238 | 0.071556
-4 | 0.0628 | 0.00548 | -0.124 | 11.4599
-3.5 | 0.1251 | 0.00539 | -0.1242 | 23.2096
-3 | 0.1873 | 0.00532 | -0.1244 | 35.2068
-2.5 | 0.2494 | 0.00526 | -0.1247 | 47.4144
-2 | 0.3114 | 0.00522 | -0.1249 | 59.6552
-1.5 | 0.3733 | 0.0052 | -0.1251 | 71.7885
-1 | 0.435 | 0.00521 | -0.1254 | 83.4933
-0.5 | 0.4966 | 0.00524 | -0.1256 | 94.771
0 | 0.558 | 0.0053 | -0.1257 | 105.283
0.5 | 0.6191 | 0.00538 | -0.1259 | 115.0743
1 | 0.68 | 0.00548 | -0.126 | 124.0876
1.5 | 0.7409 | 0.0056 | -0.1261 | 132.3036
2 | 0.8013 | 0.00577 | -0.1261 | 138.8735
2.5 | 0.8614 | 0.00596 | -0.126 | 144.5302
3 | 0.9212 | 0.00616 | -0.1259 | 149.5455
3.5 | 0.9804 | 0.00643 | -0.1257 | 152.4728
4 | 1.0393 | 0.00672 | -0.1254 | 154.6577
4.5 | 1.0978 | 0.00704 | -0.125 | 155.9375
5 | 1.1553 | 0.00743 | -0.1244 | 155.4913
5.5 | 1.2126 | 0.00782 | -0.1238 | 155.0639
6 | 1.2693 | 0.00824 | -0.1231 | 154.0413
6.5 | 1.3248 | 0.00874 | -0.1221 | 151.5789
7 | 1.3805 | 0.00919 | -0.1211 | 150.2176
7.5 | 1.4345 | 0.00973 | -0.1199 | 147.4306
8 | 1.4888 | 0.0102 | -0.1186 | 145.9608
8.5 | 1.5416 | 0.01071 | -0.1171 | 143.9402
9 | 1.5886 | 0.01104 | -0.1144 | 143.8949
9.5 | 1.6381 | 0.01169 | -0.1123 | 140.1283
10 | 1.6853 | 0.01238 | -0.1097 | 136.1309
10.5 | 1.7291 | 0.01313 | -0.1065 | 131.6908
11 | 1.7594 | 0.0139 | -0.101 | 126.5755
11.5 | 1.7894 | 0.01479 | -0.0958 | 120.9872
12 | 1.8179 | 0.01593 | -0.0908 | 114.118
12.5 | 1.8451 | 0.01731 | -0.086 | 106.5916
13 | 1.8725 | 0.01885 | -0.0817 | 99.3369
13.5 | 1.8962 | 0.02079 | -0.0775 | 91.2073
14 | 1.9203 | 0.0229 | -0.0737 | 83.8559
14.5 | 1.9401 | 0.02549 | -0.0701 | 76.1122
15 | 1.9583 | 0.02845 | -0.0668 | 68.833
15.5 | 1.9746 | 0.03178 | -0.064 | 62.1334
16 | 1.9857 | 0.03582 | -0.0616 | 55.4355
16.5 | 1.9967 | 0.04022 | -0.0597 | 49.6445
17 | 2.005 | 0.04519 | -0.0584 | 44.3682
17.5 | 2.0089 | 0.05094 | -0.0577 | 39.4366
18 | 2.006 | 0.05779 | -0.0577 | 34.7119
18.5 | 2.0047 | 0.06483 | -0.0584 | 30.9224
19 | 1.9982 | 0.07286 | -0.0598 | 27.4252
19.5 | 1.9867 | 0.08186 | -0.0621 | 24.2695
20 | 1.9699 | 0.09196 | -0.0654 | 21.4213

## 103. Re 8M Mach 0.50 (1)
BIGFOIL.COM POLAR EXPORT
Joukowsky 14.00% thick 4.00% camber
Joukowsky 14.00% thick 4.00% camber |  |  |  | Cl Max: | 1.64 | at alpha= | 9 | deg
JavaFoil+Calcfoil stall+Eppler ext transition |  |  |  | L/D Max: | 151.011 | at alpha= | 3 | deg
Re: | 8000000 |  |  | Cd Min: | 0.00416 | at alpha= | -4.5 | deg
Mach: | 0.5 |  |  | Cl=0 at alpha= | -4.6667 | deg
|  |  |  | @ Cl=0.1, Cd= | 0.004162
|  |  |  | @ Cl=0.4, Cd= | 0.0043579
|  |  |  | @ Cl=0.6, Cd= | 0.0048157
alpha (deg) | Cl | Cd | Cm | Cl/Cd
-20 | -0.88 | 0.15113 | -0.077 | -5.826
-19.5 | -0.853 | 0.13911 | -0.078 | -6.134
-19 | -0.825 | 0.14344 | -0.079 | -5.752
-18.5 | -0.795 | 0.13543 | -0.077 | -5.867
-18 | -0.767 | 0.12493 | -0.077 | -6.137
-17.5 | -0.737 | 0.12997 | -0.077 | -5.674
-17 | -0.709 | 0.11902 | -0.077 | -5.956
-16.5 | -0.684 | 0.10799 | -0.081 | -6.331
-16 | -0.65 | 0.11564 | -0.074 | -5.62
-15.5 | -0.625 | 0.10187 | -0.08 | -6.139
-15 | -0.592 | 0.10899 | -0.073 | -5.431
-14.5 | -0.569 | 0.09327 | -0.081 | -6.098
-14 | -0.534 | 0.10201 | -0.072 | -5.237
-13.5 | -0.512 | 0.08494 | -0.082 | -6.025
-13 | -0.476 | 0.09288 | -0.07 | -5.129
-12.5 | -0.456 | 0.07493 | -0.085 | -6.083
-12 | -0.422 | 0.0791 | -0.077 | -5.334
-11.5 | -0.403 | 0.06016 | -0.093 | -6.706
-11 | -0.371 | 0.0616 | -0.089 | -6.024
-10.5 | -0.342 | 0.0579 | -0.09 | -5.915
-10 | -0.402 | 0.05328 | -0.093 | -7.537
-9.5 | -0.471 | 0.03669 | -0.104 | -12.84
-9 | -0.465 | 0.02727 | -0.111 | -17.042
-8.5 | -0.438 | 0.0204 | -0.115 | -21.471
-8 | -0.4 | 0.0151 | -0.12 | -26.518
-7.5 | -0.356 | 0.0111 | -0.124 | -32.055
-7 | -0.314 | 0.00447 | -0.132 | -70.262
-6.5 | -0.249 | 0.00439 | -0.132 | -56.753
-6 | -0.183 | 0.00427 | -0.132 | -42.783
-5.5 | -0.115 | 0.00421 | -0.132 | -27.283
-5 | -0.046 | 0.00418 | -0.132 | -11.032
-4.5 | 0.023 | 0.00416 | -0.132 | 5.62
-4 | 0.093 | 0.00416 | -0.132 | 22.413
-3.5 | 0.163 | 0.00418 | -0.132 | 39.086
-3 | 0.234 | 0.0042 | -0.132 | 55.675
-2.5 | 0.304 | 0.00428 | -0.132 | 71.004
-2 | 0.375 | 0.00429 | -0.132 | 87.214
-1.5 | 0.445 | 0.00448 | -0.132 | 99.319
-1 | 0.515 | 0.00463 | -0.132 | 111.13
-0.5 | 0.584 | 0.00477 | -0.132 | 122.426
0 | 0.654 | 0.00497 | -0.132 | 131.593
0.5 | 0.724 | 0.00523 | -0.132 | 138.335
1 | 0.793 | 0.00556 | -0.132 | 142.571
1.5 | 0.862 | 0.00585 | -0.132 | 147.254
2 | 0.931 | 0.00623 | -0.132 | 149.452
2.5 | 0.999 | 0.00665 | -0.132 | 150.315
3 | 1.067 | 0.00707 | -0.132 | 151.011
3.5 | 1.134 | 0.00906 | -0.132 | 125.208
4 | 1.201 | 0.00979 | -0.132 | 122.655
4.5 | 1.264 | 0.0101 | -0.132 | 125.12
5 | 1.325 | 0.01018 | -0.132 | 130.191
5.5 | 1.384 | 0.01161 | -0.131 | 119.209
6 | 1.44 | 0.01254 | -0.131 | 114.84
6.5 | 1.492 | 0.01355 | -0.13 | 110.089
7 | 1.539 | 0.0147 | -0.13 | 104.754
7.5 | 1.58 | 0.01596 | -0.129 | 99.03
8 | 1.613 | 0.01737 | -0.129 | 92.854
8.5 | 1.635 | 0.01898 | -0.128 | 86.102
9 | 1.64 | 0.02091 | -0.127 | 78.426
9.5 | 1.619 | 0.02326 | -0.127 | 69.599
10 | 1.553 | 0.02639 | -0.125 | 58.845
10.5 | 1.344 | 0.03145 | -0.123 | 42.718
11 | 0.996 | 0.03862 | -0.121 | 25.793
11.5 | 1.027 | 0.03884 | -0.121 | 26.449
12 | 1.047 | 0.04379 | -0.119 | 23.903
12.5 | 1.069 | 0.04745 | -0.117 | 22.537
13 | 1.096 | 0.04966 | -0.117 | 22.068
13.5 | 1.123 | 0.05179 | -0.116 | 21.673
14 | 1.15 | 0.05321 | -0.116 | 21.612

## 104. Re 8M Mach 0.50 (2)
BIGFOIL.COM POLAR EXPORT
Joukowsky 14.00% thick 4.00% camber
Joukowsky 14.00% thick 4.00% camber |  |  |  | Cl Max: | 1.9244 | at alpha= | 13 | deg
XFOIL ncrit=9 |  |  |  | L/D Max: | 160.375 | at alpha= | 4 | deg
Re: | 8000000 |  |  | Cd Min: | 0.21817 | at alpha= | -19.5 | deg
Mach: | 0.5 |  |  | Cl=0 at alpha= | -4.3837 | deg
|  |  |  | @ Cl=0.1, Cd= | 0.0057544
|  |  |  | @ Cl=0.4, Cd= | 0.0054661
|  |  |  | @ Cl=0.6, Cd= | 0.0055391
alpha (deg) | Cl | Cd | Cm | Cl/Cd
-19.5 | -0.6209 | 0.21817 | 0.0055 | -2.8459
-19 | -0.6033 | 0.21022 | 0.0008 | -2.8699
-18.5 | -0.602 | 0.19782 | -0.0063 | -3.0432
-18 | -0.5978 | 0.18709 | -0.0126 | -3.1953
-17.5 | -0.5926 | 0.1772 | -0.0184 | -3.3442
-17 | -0.5961 | 0.16602 | -0.0251 | -3.5905
-16.5 | -0.5972 | 0.15573 | -0.0314 | -3.8348
-16 | -0.6007 | 0.14552 | -0.0376 | -4.128
-15.5 | -0.6071 | 0.13526 | -0.0439 | -4.4884
-14 | -0.6384 | 0.10122 | -0.071 | -6.3071
-13.5 | -0.642 | 0.08632 | -0.0904 | -7.4374
-13 | -0.6472 | 0.06937 | -0.1172 | -9.3297
-12.5 | -0.687 | 0.05973 | -0.1245 | -11.5018
-12 | -0.7301 | 0.05051 | -0.1311 | -14.4546
-11.5 | -0.7691 | 0.04213 | -0.1363 | -18.2554
-11 | -0.8106 | 0.03412 | -0.1399 | -23.7573
-10.5 | -0.8548 | 0.02582 | -0.1437 | -33.1061
-10 | -0.8617 | 0.01552 | -0.1558 | -55.5219
-9.5 | -0.8053 | 0.01135 | -0.1552 | -70.9515
-9 | -0.7248 | 0.00983 | -0.1526 | -73.7335
-8.5 | -0.6423 | 0.00898 | -0.1501 | -71.5256
-8 | -0.5607 | 0.00834 | -0.148 | -67.2302
-7 | -0.4006 | 0.0074 | -0.1447 | -54.1351
-6.5 | -0.3221 | 0.00701 | -0.1435 | -45.9486
-6 | -0.2447 | 0.00669 | -0.1425 | -36.577
-5.5 | -0.1681 | 0.00642 | -0.1417 | -26.1838
-5 | -0.0924 | 0.00619 | -0.1411 | -14.9273
-4.5 | -0.0173 | 0.00601 | -0.1406 | -2.8785
-4 | 0.0571 | 0.00583 | -0.1403 | 9.7942
-3.5 | 0.1309 | 0.0057 | -0.1401 | 22.9649
-3 | 0.2042 | 0.0056 | -0.14 | 36.4643
-2.5 | 0.2771 | 0.00554 | -0.14 | 50.0181
-2 | 0.3496 | 0.00548 | -0.14 | 63.7956
-1.5 | 0.4219 | 0.00546 | -0.14 | 77.2711
-1 | 0.4938 | 0.00546 | -0.14 | 90.4396
-0.5 | 0.5654 | 0.00551 | -0.1401 | 102.6134
0 | 0.6368 | 0.00557 | -0.14 | 114.3268
0.5 | 0.7079 | 0.00567 | -0.1399 | 124.8501
1 | 0.7786 | 0.00582 | -0.1398 | 133.7801
1.5 | 0.8495 | 0.00597 | -0.1395 | 142.2948
2 | 0.9199 | 0.00617 | -0.1391 | 149.0924
2.5 | 0.9897 | 0.00643 | -0.1385 | 153.9191
3 | 1.0596 | 0.0067 | -0.1378 | 158.1493
3.5 | 1.1283 | 0.00706 | -0.1367 | 159.8159
4 | 1.1964 | 0.00746 | -0.1354 | 160.3753
4.5 | 1.264 | 0.00791 | -0.1338 | 159.7977
5 | 1.3298 | 0.00844 | -0.1317 | 157.5592
5.5 | 1.3935 | 0.00906 | -0.1291 | 153.8079
6 | 1.4558 | 0.00971 | -0.1261 | 149.9279
6.5 | 1.5154 | 0.01041 | -0.1224 | 145.5716
7 | 1.5695 | 0.01123 | -0.1177 | 139.7596
7.5 | 1.6099 | 0.01202 | -0.1106 | 133.9351
8 | 1.647 | 0.01311 | -0.1034 | 125.6293
8.5 | 1.6851 | 0.01442 | -0.0969 | 116.8585
9 | 1.7203 | 0.01562 | -0.0902 | 110.1344
9.5 | 1.7566 | 0.0176 | -0.0842 | 99.8068
10 | 1.7911 | 0.01997 | -0.0786 | 89.6895
10.5 | 1.8231 | 0.0228 | -0.0732 | 79.9605
11 | 1.8522 | 0.02612 | -0.0683 | 70.9112
11.5 | 1.8796 | 0.02989 | -0.0639 | 62.8839
12 | 1.9015 | 0.03439 | -0.0599 | 55.2922
12.5 | 1.9184 | 0.03967 | -0.0565 | 48.359
13 | 1.9244 | 0.04628 | -0.0541 | 41.5817
13.5 | 1.9197 | 0.0543 | -0.0529 | 35.3536
14 | 1.9015 | 0.06413 | -0.0536 | 29.6507
14.5 | 1.8728 | 0.07562 | -0.0562 | 24.7659
15 | 1.8379 | 0.08848 | -0.0606 | 20.7719
15.5 | 1.8021 | 0.10206 | -0.0665 | 17.6573
16 | 1.7661 | 0.11624 | -0.0737 | 15.1936
16.5 | 1.7311 | 0.1307 | -0.082 | 13.2448
17 | 1.6991 | 0.14511 | -0.0911 | 11.709
17.5 | 1.6709 | 0.15937 | -0.1007 | 10.4844
18 | 1.6465 | 0.17338 | -0.1108 | 9.4965

## 105. Re 10M Mach 0.00 (1)
BIGFOIL.COM POLAR EXPORT
Joukowsky 14.00% thick 4.00% camber
Joukowsky 14.00% thick 4.00% camber |  |  |  | Cl Max: | 1.85 | at alpha= | 15 | deg
JavaFoil+Calcfoil stall+Eppler ext transition |  |  |  | L/D Max: | 145.951 | at alpha= | 3.5 | deg
Re: | 10000000 |  |  | Cd Min: | 0.00396 | at alpha= | -4.5 | deg
Mach: | 0 |  |  | Cl=0 at alpha= | -4.6667 | deg
|  |  |  | @ Cl=0.1, Cd= | 0.0039856
|  |  |  | @ Cl=0.4, Cd= | 0.0043667
|  |  |  | @ Cl=0.6, Cd= | 0.0048528
alpha (deg) | Cl | Cd | Cm | Cl/Cd
-20 | -0.938 | 0.11975 | -0.079 | -7.832
-19.5 | -0.943 | 0.11227 | -0.08 | -8.398
-19 | -0.946 | 0.10475 | -0.081 | -9.035
-18.5 | -0.948 | 0.0976 | -0.082 | -9.709
-18 | -0.946 | 0.09117 | -0.083 | -10.375
-17.5 | -0.942 | 0.08415 | -0.084 | -11.19
-17 | -0.936 | 0.07691 | -0.086 | -12.164
-16.5 | -0.927 | 0.0704 | -0.087 | -13.161
-16 | -0.916 | 0.06353 | -0.089 | -14.42
-15.5 | -0.903 | 0.057 | -0.09 | -15.843
-15 | -0.887 | 0.05118 | -0.092 | -17.329
-14.5 | -0.869 | 0.0452 | -0.093 | -19.224
-14 | -0.848 | 0.03989 | -0.095 | -21.259
-13.5 | -0.825 | 0.03443 | -0.097 | -23.966
-13 | -0.8 | 0.02955 | -0.098 | -27.063
-12.5 | -0.772 | 0.02465 | -0.1 | -31.331
-12 | -0.742 | 0.02037 | -0.102 | -36.432
-11.5 | -0.709 | 0.01652 | -0.104 | -42.935
-11 | -0.675 | 0.0132 | -0.106 | -51.13
-10.5 | -0.639 | 0.01037 | -0.109 | -61.645
-10 | -0.613 | 0.00438 | -0.114 | -140.157
-9.5 | -0.561 | 0.00434 | -0.114 | -129.266
-9 | -0.507 | 0.00425 | -0.114 | -119.203
-8.5 | -0.451 | 0.00416 | -0.114 | -108.34
-8 | -0.395 | 0.00411 | -0.114 | -95.998
-7.5 | -0.337 | 0.00406 | -0.114 | -82.949
-7 | -0.279 | 0.00403 | -0.114 | -69.22
-6.5 | -0.22 | 0.004 | -0.114 | -54.9
-6 | -0.16 | 0.00399 | -0.114 | -40.228
-5.5 | -0.1 | 0.00398 | -0.114 | -25.259
-5 | -0.04 | 0.00397 | -0.114 | -10.103
-4.5 | 0.02 | 0.00396 | -0.114 | 5.137
-4 | 0.081 | 0.00397 | -0.114 | 20.4
-3.5 | 0.142 | 0.00402 | -0.114 | 35.286
-3 | 0.203 | 0.00407 | -0.115 | 49.776
-2.5 | 0.264 | 0.00423 | -0.115 | 62.327
-2 | 0.325 | 0.00421 | -0.115 | 77.133
-1.5 | 0.385 | 0.00432 | -0.115 | 89.228
-1 | 0.446 | 0.00451 | -0.115 | 98.99
-0.5 | 0.507 | 0.00458 | -0.115 | 110.585
0 | 0.567 | 0.00475 | -0.115 | 119.295
0.5 | 0.628 | 0.00494 | -0.115 | 126.919
1 | 0.688 | 0.00527 | -0.115 | 130.569
1.5 | 0.748 | 0.0055 | -0.115 | 136.045
2 | 0.808 | 0.00568 | -0.115 | 142.297
2.5 | 0.868 | 0.00598 | -0.115 | 145.109
3 | 0.927 | 0.0064 | -0.115 | 144.88
3.5 | 0.986 | 0.00676 | -0.115 | 145.951
4 | 1.045 | 0.00797 | -0.115 | 131.117
4.5 | 1.103 | 0.00843 | -0.115 | 130.944
5 | 1.161 | 0.00895 | -0.114 | 129.722
5.5 | 1.218 | 0.00951 | -0.114 | 128.133
6 | 1.274 | 0.01015 | -0.114 | 125.613
6.5 | 1.33 | 0.01092 | -0.114 | 121.803
7 | 1.383 | 0.01104 | -0.114 | 125.236
7.5 | 1.433 | 0.01097 | -0.114 | 130.704
8 | 1.482 | 0.01078 | -0.114 | 137.483
8.5 | 1.529 | 0.01212 | -0.114 | 126.192
9 | 1.574 | 0.01271 | -0.113 | 123.819
9.5 | 1.616 | 0.01334 | -0.113 | 121.14
10 | 1.655 | 0.01398 | -0.113 | 118.352
10.5 | 1.691 | 0.01467 | -0.112 | 115.323
11 | 1.724 | 0.01493 | -0.112 | 115.5
11.5 | 1.753 | 0.01581 | -0.111 | 110.877
12 | 1.78 | 0.01676 | -0.111 | 106.197
12.5 | 1.802 | 0.01778 | -0.111 | 101.328
13 | 1.82 | 0.01889 | -0.11 | 96.316
13.5 | 1.833 | 0.02017 | -0.11 | 90.882
14 | 1.843 | 0.02157 | -0.109 | 85.437
14.5 | 1.849 | 0.02301 | -0.109 | 80.346
15 | 1.85 | 0.02478 | -0.108 | 74.668
15.5 | 1.848 | 0.02662 | -0.107 | 69.412
16 | 1.84 | 0.02867 | -0.107 | 64.178
16.5 | 1.829 | 0.031 | -0.106 | 58.976
17 | 1.813 | 0.03375 | -0.105 | 53.716
17.5 | 1.794 | 0.03668 | -0.105 | 48.9
18 | 1.772 | 0.03984 | -0.104 | 44.484
18.5 | 1.747 | 0.04353 | -0.103 | 40.128
19 | 1.719 | 0.04746 | -0.102 | 36.228
19.5 | 1.689 | 0.05188 | -0.101 | 32.566
20 | 1.655 | 0.0571 | -0.1 | 28.982

## 106. Re 10M Mach 0.00 (2)
BIGFOIL.COM POLAR EXPORT
Joukowsky 14.00% thick 4.00% camber
Joukowsky 14.00% thick 4.00% camber |  |  |  | Cl Max: | 2.089 | at alpha= | 20 | deg
XFOIL ncrit=9 |  |  |  | L/D Max: | 156.837 | at alpha= | 5.5 | deg
Re: | 10000000 |  |  | Cd Min: | 0.05377 | at alpha= | 20 | deg
Mach: | 0 |  |  | Cl=0 at alpha= | -4.5354 | deg
|  |  |  | @ Cl=0.1, Cd= | 0.0052272
|  |  |  | @ Cl=0.4, Cd= | 0.00507
|  |  |  | @ Cl=0.6, Cd= | 0.0052376
alpha (deg) | Cl | Cd | Cm | Cl/Cd
-20 | -1.5179 | 0.04253 | -0.0909 | -35.6901
-19.5 | -1.5629 | 0.03029 | -0.101 | -51.5979
-19 | -1.5641 | 0.02257 | -0.1097 | -69.3
-18.5 | -1.5446 | 0.01885 | -0.1137 | -81.9416
-18 | -1.5086 | 0.01741 | -0.1132 | -86.6513
-17.5 | -1.4624 | 0.01626 | -0.1135 | -89.9385
-17 | -1.3995 | 0.01514 | -0.1167 | -92.4373
-16.5 | -1.3557 | 0.01419 | -0.1159 | -95.5391
-16 | -1.3088 | 0.01334 | -0.1152 | -98.1109
-15.5 | -1.2586 | 0.01263 | -0.1149 | -99.6516
-15 | -1.2062 | 0.01203 | -0.1148 | -100.266
-14.5 | -1.1529 | 0.01144 | -0.1147 | -100.778
-14 | -1.0992 | 0.0108 | -0.1148 | -101.7778
-13.5 | -1.0445 | 0.01025 | -0.1148 | -101.9024
-13 | -0.9887 | 0.00983 | -0.1149 | -100.5799
-12.5 | -0.9327 | 0.00935 | -0.1151 | -99.754
-12 | -0.8761 | 0.00889 | -0.1153 | -98.5489
-11.5 | -0.8188 | 0.00854 | -0.1155 | -95.8782
-11 | -0.7614 | 0.00815 | -0.1157 | -93.4233
-10.5 | -0.7037 | 0.00782 | -0.1159 | -89.9872
-10 | -0.6455 | 0.00751 | -0.1162 | -85.9521
-9.5 | -0.5872 | 0.00721 | -0.1164 | -81.4424
-9 | -0.5286 | 0.00694 | -0.1167 | -76.1671
-8.5 | -0.4699 | 0.00671 | -0.117 | -70.0298
-8 | -0.411 | 0.00647 | -0.1173 | -63.524
-7.5 | -0.352 | 0.00627 | -0.1176 | -56.1404
-7 | -0.2927 | 0.00609 | -0.1179 | -48.0624
-6.5 | -0.2334 | 0.0059 | -0.1182 | -39.5593
-6 | -0.1741 | 0.00574 | -0.1185 | -30.331
-5.5 | -0.1147 | 0.00559 | -0.1188 | -20.5188
-5 | -0.0552 | 0.00547 | -0.1192 | -10.0914
-4.5 | 0.0042 | 0.00536 | -0.1195 | 0.78358
-4 | 0.0637 | 0.00527 | -0.1198 | 12.0873
-3.5 | 0.1231 | 0.0052 | -0.1201 | 23.6731
-3 | 0.1826 | 0.00515 | -0.1204 | 35.4563
-2.5 | 0.242 | 0.00511 | -0.1207 | 47.3581
-2 | 0.3013 | 0.00508 | -0.121 | 59.311
-1.5 | 0.3606 | 0.00507 | -0.1212 | 71.1243
-1 | 0.4198 | 0.00507 | -0.1215 | 82.8008
-0.5 | 0.4788 | 0.00509 | -0.1217 | 94.0668
0 | 0.5377 | 0.00514 | -0.122 | 104.6109
0.5 | 0.5963 | 0.00523 | -0.1222 | 114.0153
1 | 0.6546 | 0.00535 | -0.1223 | 122.3551
1.5 | 0.7129 | 0.00545 | -0.1224 | 130.8073
2 | 0.7708 | 0.0056 | -0.1225 | 137.6429
2.5 | 0.8283 | 0.00579 | -0.1226 | 143.057
3 | 0.8857 | 0.00598 | -0.1226 | 148.1104
3.5 | 0.9423 | 0.00623 | -0.1225 | 151.252
4 | 0.9988 | 0.00648 | -0.1224 | 154.1358
4.5 | 1.0547 | 0.00678 | -0.1223 | 155.5605
5 | 1.1101 | 0.00711 | -0.122 | 156.1322
5.5 | 1.1653 | 0.00743 | -0.1218 | 156.8371
6 | 1.2194 | 0.00783 | -0.1213 | 155.7344
6.5 | 1.2737 | 0.00819 | -0.121 | 155.5189
7 | 1.3268 | 0.00861 | -0.1204 | 154.0999
7.5 | 1.3798 | 0.00901 | -0.1199 | 153.141
8 | 1.4323 | 0.00942 | -0.1192 | 152.0488
9 | 1.5348 | 0.01027 | -0.1177 | 149.445
9.5 | 1.5813 | 0.01051 | -0.116 | 150.4567
10 | 1.6301 | 0.01104 | -0.1148 | 147.654
10.5 | 1.6773 | 0.01162 | -0.1134 | 144.346
11 | 1.7237 | 0.01218 | -0.1118 | 141.5189
11.5 | 1.7678 | 0.01278 | -0.1099 | 138.3255
12 | 1.8086 | 0.01347 | -0.1075 | 134.2687
12.5 | 1.842 | 0.01413 | -0.1037 | 130.3609
13 | 1.8669 | 0.0149 | -0.0986 | 125.2953
13.5 | 1.8928 | 0.01585 | -0.0942 | 119.4196
14 | 1.9178 | 0.01699 | -0.09 | 112.8782
14.5 | 1.9434 | 0.01824 | -0.0863 | 106.5461
15 | 1.9646 | 0.01985 | -0.0824 | 98.9723
15.5 | 1.9876 | 0.02154 | -0.0791 | 92.2748
16 | 2.0071 | 0.02358 | -0.0759 | 85.1187
16.5 | 2.0234 | 0.02603 | -0.0728 | 77.7334
17 | 2.0399 | 0.02864 | -0.0702 | 71.2256
17.5 | 2.055 | 0.03156 | -0.0679 | 65.1141
18 | 2.0658 | 0.03506 | -0.0658 | 58.9218
18.5 | 2.0732 | 0.03916 | -0.0642 | 52.9418
19 | 2.0799 | 0.0436 | -0.0631 | 47.7041
19.5 | 2.087 | 0.04827 | -0.0624 | 43.236
20 | 2.089 | 0.05377 | -0.0623 | 38.8507

## 107. Re 10M Mach 0.10 (1)
BIGFOIL.COM POLAR EXPORT
Joukowsky 14.00% thick 4.00% camber
Joukowsky 14.00% thick 4.00% camber |  |  |  | Cl Max: | 1.839 | at alpha= | 14.5 | deg
JavaFoil+Calcfoil stall+Eppler ext transition |  |  |  | L/D Max: | 146.236 | at alpha= | 3.5 | deg
Re: | 10000000 |  |  | Cd Min: | 0.00396 | at alpha= | -4.5 | deg
Mach: | 0.1 |  |  | Cl=0 at alpha= | -4.6667 | deg
|  |  |  | @ Cl=0.1, Cd= | 0.0039853
|  |  |  | @ Cl=0.4, Cd= | 0.0043605
|  |  |  | @ Cl=0.6, Cd= | 0.0048534
alpha (deg) | Cl | Cd | Cm | Cl/Cd
-20 | -0.903 | 0.12392 | -0.078 | -7.291
-19.5 | -0.912 | 0.1165 | -0.079 | -7.825
-19 | -0.918 | 0.109 | -0.08 | -8.421
-18.5 | -0.922 | 0.10166 | -0.081 | -9.071
-18 | -0.924 | 0.09427 | -0.082 | -9.801
-17.5 | -0.922 | 0.08711 | -0.084 | -10.585
-17 | -0.918 | 0.08018 | -0.085 | -11.448
-16.5 | -0.912 | 0.07301 | -0.087 | -12.489
-16 | -0.903 | 0.0665 | -0.088 | -13.575
-15.5 | -0.892 | 0.05969 | -0.09 | -14.94
-15 | -0.878 | 0.05323 | -0.091 | -16.494
-14.5 | -0.861 | 0.04745 | -0.093 | -18.147
-14 | -0.842 | 0.04157 | -0.095 | -20.253
-13.5 | -0.82 | 0.036 | -0.096 | -22.787
-13 | -0.796 | 0.03093 | -0.098 | -25.732
-12.5 | -0.77 | 0.02588 | -0.1 | -29.733
-12 | -0.74 | 0.0214 | -0.102 | -34.573
-11.5 | -0.707 | 0.01764 | -0.104 | -40.097
-11 | -0.673 | 0.01413 | -0.106 | -47.633
-10.5 | -0.638 | 0.01101 | -0.109 | -57.958
-10 | -0.605 | 0.00864 | -0.112 | -69.949
-9.5 | -0.563 | 0.00435 | -0.114 | -129.524
-9 | -0.509 | 0.00427 | -0.114 | -119.111
-8.5 | -0.453 | 0.00418 | -0.114 | -108.376
-8 | -0.396 | 0.00412 | -0.115 | -96.112
-7.5 | -0.339 | 0.00407 | -0.115 | -83.16
-7 | -0.28 | 0.00404 | -0.115 | -69.382
-6.5 | -0.221 | 0.00401 | -0.115 | -55.034
-6 | -0.161 | 0.00399 | -0.115 | -40.355
-5.5 | -0.101 | 0.00398 | -0.115 | -25.344
-5 | -0.04 | 0.00398 | -0.115 | -10.146
-4.5 | 0.02 | 0.00396 | -0.115 | 5.159
-4 | 0.081 | 0.00397 | -0.115 | 20.491
-3.5 | 0.143 | 0.00402 | -0.115 | 35.435
-3 | 0.204 | 0.00407 | -0.115 | 50.013
-2.5 | 0.265 | 0.00423 | -0.115 | 62.626
-2 | 0.326 | 0.00421 | -0.115 | 77.528
-1.5 | 0.387 | 0.00432 | -0.115 | 89.674
-1 | 0.448 | 0.00451 | -0.115 | 99.427
-0.5 | 0.509 | 0.00459 | -0.115 | 111.036
0 | 0.57 | 0.00476 | -0.115 | 119.793
0.5 | 0.631 | 0.00495 | -0.115 | 127.391
1 | 0.691 | 0.00528 | -0.115 | 130.999
1.5 | 0.752 | 0.00551 | -0.115 | 136.449
2 | 0.812 | 0.00569 | -0.115 | 142.684
2.5 | 0.872 | 0.00608 | -0.115 | 143.506
3 | 0.932 | 0.00642 | -0.115 | 145.188
3.5 | 0.991 | 0.00678 | -0.115 | 146.236
4 | 1.05 | 0.00802 | -0.115 | 130.896
4.5 | 1.109 | 0.00849 | -0.115 | 130.602
5 | 1.167 | 0.00903 | -0.115 | 129.288
5.5 | 1.224 | 0.00959 | -0.115 | 127.6
6 | 1.281 | 0.01026 | -0.115 | 124.792
6.5 | 1.336 | 0.011 | -0.115 | 121.409
7 | 1.389 | 0.01116 | -0.115 | 124.468
7.5 | 1.439 | 0.01109 | -0.115 | 129.765
8 | 1.488 | 0.0109 | -0.114 | 136.495
8.5 | 1.535 | 0.01225 | -0.114 | 125.333
9 | 1.579 | 0.01286 | -0.114 | 122.857
9.5 | 1.621 | 0.0135 | -0.113 | 120.014
10 | 1.66 | 0.01418 | -0.113 | 117.066
10.5 | 1.695 | 0.01488 | -0.113 | 113.9
11 | 1.727 | 0.01518 | -0.112 | 113.769
11.5 | 1.755 | 0.0161 | -0.112 | 109.012
12 | 1.78 | 0.01709 | -0.111 | 104.18
12.5 | 1.801 | 0.01813 | -0.111 | 99.336
13 | 1.817 | 0.01932 | -0.111 | 94.025
13.5 | 1.828 | 0.02068 | -0.11 | 88.43
14 | 1.836 | 0.0221 | -0.11 | 83.085
14.5 | 1.839 | 0.02368 | -0.109 | 77.669
15 | 1.838 | 0.02549 | -0.108 | 72.107
15.5 | 1.833 | 0.02744 | -0.108 | 66.795
16 | 1.821 | 0.02975 | -0.107 | 61.215
16.5 | 1.806 | 0.03225 | -0.106 | 55.984
17 | 1.786 | 0.03506 | -0.106 | 50.941
17.5 | 1.763 | 0.03822 | -0.105 | 46.124
18 | 1.736 | 0.04183 | -0.104 | 41.505
18.5 | 1.707 | 0.04567 | -0.103 | 37.381
19 | 1.674 | 0.05028 | -0.102 | 33.292
19.5 | 1.639 | 0.05509 | -0.101 | 29.757

## 108. Re 10M Mach 0.10 (2)
BIGFOIL.COM POLAR EXPORT
Joukowsky 14.00% thick 4.00% camber
Joukowsky 14.00% thick 4.00% camber |  |  |  | Cl Max: | 2.0813 | at alpha= | 19.5 | deg
XFOIL ncrit=9 |  |  |  | L/D Max: | 157.001 | at alpha= | 5.5 | deg
Re: | 10000000 |  |  | Cd Min: | 0.06217 | at alpha= | -20 | deg
Mach: | 0.1 |  |  | Cl=0 at alpha= | -4.5309 | deg
|  |  |  | @ Cl=0.1, Cd= | 0.0052375
|  |  |  | @ Cl=0.4, Cd= | 0.00508
|  |  |  | @ Cl=0.6, Cd= | 0.0052402
alpha (deg) | Cl | Cd | Cm | Cl/Cd
-20 | -1.3836 | 0.06217 | -0.0785 | -22.2551
-19.5 | -1.4907 | 0.0428 | -0.0929 | -34.8294
-19 | -1.5385 | 0.03018 | -0.1035 | -50.9775
-18.5 | -1.5435 | 0.02199 | -0.1128 | -70.191
-18 | -1.5201 | 0.01859 | -0.116 | -81.7698
-17.5 | -1.4797 | 0.01713 | -0.1158 | -86.3806
-17 | -1.4168 | 0.0159 | -0.1188 | -89.1069
-16.5 | -1.3682 | 0.01489 | -0.1187 | -91.8872
-16 | -1.3222 | 0.0139 | -0.1178 | -95.1223
-15.5 | -1.2726 | 0.01304 | -0.1173 | -97.592
-15 | -1.2201 | 0.01235 | -0.117 | -98.7935
-14.5 | -1.166 | 0.01175 | -0.1168 | -99.234
-14 | -1.1114 | 0.01111 | -0.1167 | -100.036
-13.5 | -1.0563 | 0.01047 | -0.1166 | -100.8883
-13 | -0.9998 | 0.00999 | -0.1166 | -100.0801
-12.5 | -0.9428 | 0.00954 | -0.1166 | -98.826
-12 | -0.8856 | 0.00904 | -0.1167 | -97.9646
-11.5 | -0.8276 | 0.00864 | -0.1168 | -95.787
-11 | -0.7694 | 0.00827 | -0.1169 | -93.0351
-10.5 | -0.711 | 0.0079 | -0.1171 | -90
-10 | -0.6521 | 0.0076 | -0.1172 | -85.8026
-9.5 | -0.5932 | 0.00727 | -0.1175 | -81.5956
-9 | -0.5339 | 0.00701 | -0.1177 | -76.1626
-8.5 | -0.4746 | 0.00675 | -0.1179 | -70.3111
-8 | -0.4151 | 0.00651 | -0.1182 | -63.7634
-7.5 | -0.3555 | 0.00631 | -0.1184 | -56.3391
-7 | -0.2957 | 0.00611 | -0.1187 | -48.3961
-6.5 | -0.2359 | 0.00592 | -0.119 | -39.848
-6 | -0.176 | 0.00575 | -0.1193 | -30.6087
-5.5 | -0.1161 | 0.00561 | -0.1196 | -20.6952
-5 | -0.0562 | 0.00548 | -0.1198 | -10.2555
-4.5 | 0.0037 | 0.00538 | -0.1201 | 0.68773
-4 | 0.0636 | 0.00528 | -0.1204 | 12.0455
-3.5 | 0.1235 | 0.00521 | -0.1207 | 23.7044
-3 | 0.1834 | 0.00515 | -0.121 | 35.6117
-2.5 | 0.2432 | 0.00511 | -0.1213 | 47.593
-2 | 0.3029 | 0.00509 | -0.1216 | 59.5088
-1.5 | 0.3626 | 0.00508 | -0.1219 | 71.378
-1 | 0.4222 | 0.00508 | -0.1221 | 83.1102
-0.5 | 0.4816 | 0.0051 | -0.1224 | 94.4314
0 | 0.5409 | 0.00515 | -0.1226 | 105.0291
0.5 | 0.5999 | 0.00524 | -0.1227 | 114.4847
1 | 0.6586 | 0.00536 | -0.1229 | 122.8731
1.5 | 0.7173 | 0.00546 | -0.123 | 131.3736
2 | 0.7756 | 0.00561 | -0.1231 | 138.2531
2.5 | 0.8335 | 0.0058 | -0.1231 | 143.7069
3 | 0.8912 | 0.006 | -0.1231 | 148.5333
3.5 | 0.9483 | 0.00625 | -0.1231 | 151.728
4 | 1.0051 | 0.00651 | -0.1229 | 154.3932
4.5 | 1.0615 | 0.0068 | -0.1227 | 156.1029
5 | 1.1172 | 0.00715 | -0.1224 | 156.2517
5.5 | 1.1728 | 0.00747 | -0.1221 | 157.0013
6 | 1.2273 | 0.00788 | -0.1217 | 155.7487
6.5 | 1.2819 | 0.00824 | -0.1212 | 155.5704
7 | 1.3354 | 0.00868 | -0.1206 | 153.8479
7.5 | 1.3889 | 0.00907 | -0.12 | 153.1312
8 | 1.4415 | 0.00951 | -0.1193 | 151.5773
8.5 | 1.4932 | 0.00997 | -0.1184 | 149.7693
9 | 1.5448 | 0.01037 | -0.1175 | 148.9682
9.5 | 1.5916 | 0.01062 | -0.1157 | 149.8682
10 | 1.6404 | 0.01117 | -0.1143 | 146.8577
10.5 | 1.6876 | 0.01177 | -0.1127 | 143.3815
11 | 1.7335 | 0.01237 | -0.1109 | 140.1374
11.5 | 1.7774 | 0.01299 | -0.1088 | 136.8283
12 | 1.8175 | 0.01368 | -0.1061 | 132.8582
12.5 | 1.8436 | 0.01441 | -0.1008 | 127.9389
13 | 1.8706 | 0.01524 | -0.0961 | 122.7428
13.5 | 1.8962 | 0.01633 | -0.0916 | 116.1176
14 | 1.9219 | 0.01754 | -0.0875 | 109.5724
14.5 | 1.9462 | 0.01898 | -0.0837 | 102.5395
15 | 1.9674 | 0.02074 | -0.0799 | 94.8602
15.5 | 1.9903 | 0.02257 | -0.0766 | 88.1834
16 | 2.0084 | 0.02487 | -0.0734 | 80.7559
16.5 | 2.0239 | 0.02756 | -0.0704 | 73.4361
17 | 2.0409 | 0.03033 | -0.0679 | 67.2898
17.5 | 2.0538 | 0.03365 | -0.0657 | 61.0342
18 | 2.0616 | 0.0377 | -0.0638 | 54.6844
18.5 | 2.069 | 0.04206 | -0.0624 | 49.1916
19 | 2.0759 | 0.04678 | -0.0616 | 44.3758
19.5 | 2.0813 | 0.05191 | -0.0612 | 40.0944
20 | 2.0792 | 0.05821 | -0.0614 | 35.7189

## 109. Re 10M Mach 0.25 (1)
BIGFOIL.COM POLAR EXPORT
Joukowsky 14.00% thick 4.00% camber
Joukowsky 14.00% thick 4.00% camber |  |  |  | Cl Max: | 1.787 | at alpha= | 13 | deg
JavaFoil+Calcfoil stall+Eppler ext transition |  |  |  | L/D Max: | 147.618 | at alpha= | 3.5 | deg
Re: | 10000000 |  |  | Cd Min: | 0.004 | at alpha= | -5 | deg
Mach: | 0.25 |  |  | Cl=0 at alpha= | -4.6693 | deg
|  |  |  | @ Cl=0.1, Cd= | 0.0040077
|  |  |  | @ Cl=0.4, Cd= | 0.0043263
|  |  |  | @ Cl=0.6, Cd= | 0.0048364
alpha (deg) | Cl | Cd | Cm | Cl/Cd
-20 | -0.605 | 0.15706 | -0.071 | -3.855
-19.5 | -0.644 | 0.14672 | -0.072 | -4.389
-19 | -0.679 | 0.13686 | -0.074 | -4.962
-18.5 | -0.711 | 0.12601 | -0.076 | -5.644
-18 | -0.738 | 0.11681 | -0.077 | -6.321
-17.5 | -0.76 | 0.1081 | -0.079 | -7.026
-17 | -0.777 | 0.09972 | -0.081 | -7.79
-16.5 | -0.79 | 0.0918 | -0.082 | -8.603
-16 | -0.799 | 0.08323 | -0.084 | -9.604
-15.5 | -0.804 | 0.07581 | -0.086 | -10.6
-15 | -0.804 | 0.06805 | -0.088 | -11.819
-14.5 | -0.801 | 0.06018 | -0.09 | -13.316
-14 | -0.794 | 0.05307 | -0.092 | -14.954
-13.5 | -0.781 | 0.04689 | -0.094 | -16.654
-13 | -0.765 | 0.0406 | -0.097 | -18.843
-12.5 | -0.745 | 0.03436 | -0.099 | -21.694
-12 | -0.721 | 0.02877 | -0.101 | -25.065
-11.5 | -0.694 | 0.02371 | -0.103 | -29.253
-11 | -0.663 | 0.0193 | -0.106 | -34.331
-10.5 | -0.629 | 0.01544 | -0.108 | -40.719
-10 | -0.593 | 0.01201 | -0.111 | -49.33
-9.5 | -0.556 | 0.0091 | -0.114 | -61.092
-9 | -0.518 | 0.00436 | -0.117 | -118.858
-8.5 | -0.463 | 0.00428 | -0.118 | -108.04
-8 | -0.405 | 0.00419 | -0.118 | -96.714
-7.5 | -0.347 | 0.00413 | -0.118 | -83.844
-7 | -0.287 | 0.00408 | -0.118 | -70.308
-6.5 | -0.226 | 0.00405 | -0.118 | -55.963
-6 | -0.165 | 0.00402 | -0.118 | -41.08
-5.5 | -0.104 | 0.00401 | -0.118 | -25.839
-5 | -0.041 | 0.004 | -0.118 | -10.355
-4.5 | 0.021 | 0.004 | -0.118 | 5.244
-4 | 0.084 | 0.004 | -0.118 | 20.905
-3.5 | 0.146 | 0.00403 | -0.118 | 36.312
-3 | 0.209 | 0.00408 | -0.118 | 51.283
-2.5 | 0.272 | 0.00423 | -0.118 | 64.357
-2 | 0.335 | 0.00433 | -0.118 | 77.394
-1.5 | 0.398 | 0.00432 | -0.118 | 92.051
-1 | 0.461 | 0.00452 | -0.118 | 101.92
-0.5 | 0.523 | 0.00468 | -0.118 | 111.786
0 | 0.586 | 0.00478 | -0.118 | 122.531
0.5 | 0.648 | 0.00503 | -0.118 | 128.921
1 | 0.71 | 0.00521 | -0.118 | 136.246
1.5 | 0.772 | 0.00557 | -0.118 | 138.646
2 | 0.834 | 0.00586 | -0.118 | 142.32
2.5 | 0.896 | 0.00617 | -0.118 | 145.107
3 | 0.957 | 0.00653 | -0.118 | 146.54
3.5 | 1.018 | 0.0069 | -0.118 | 147.618
4 | 1.078 | 0.00826 | -0.118 | 130.507
4.5 | 1.138 | 0.00877 | -0.118 | 129.862
5 | 1.198 | 0.00936 | -0.118 | 128.018
5.5 | 1.256 | 0.01005 | -0.118 | 124.971
6 | 1.314 | 0.01083 | -0.118 | 121.275
6.5 | 1.368 | 0.01111 | -0.118 | 123.196
7 | 1.421 | 0.0107 | -0.118 | 132.71
7.5 | 1.471 | 0.0117 | -0.117 | 125.734
8 | 1.519 | 0.01234 | -0.117 | 123.098
8.5 | 1.565 | 0.01304 | -0.117 | 120
9 | 1.607 | 0.01375 | -0.117 | 116.894
9.5 | 1.646 | 0.0145 | -0.116 | 113.448
10 | 1.681 | 0.01532 | -0.116 | 109.686
10.5 | 1.712 | 0.01618 | -0.115 | 105.775
11 | 1.737 | 0.01675 | -0.115 | 103.727
11.5 | 1.758 | 0.01782 | -0.114 | 98.645
12 | 1.774 | 0.01913 | -0.114 | 92.754
12.5 | 1.784 | 0.02052 | -0.113 | 86.941
13 | 1.787 | 0.02211 | -0.113 | 80.803
13.5 | 1.783 | 0.02381 | -0.112 | 74.879
14 | 1.773 | 0.02587 | -0.111 | 68.524
14.5 | 1.756 | 0.02825 | -0.111 | 62.137
15 | 1.732 | 0.03081 | -0.11 | 56.221
15.5 | 1.701 | 0.03376 | -0.109 | 50.393
16 | 1.661 | 0.03733 | -0.108 | 44.495
16.5 | 1.614 | 0.04142 | -0.107 | 38.968
17 | 1.56 | 0.04647 | -0.106 | 33.566
17.5 | 1.501 | 0.05185 | -0.105 | 28.945
18 | 1.437 | 0.05805 | -0.103 | 24.748

## 110. Re 10M Mach 0.25 (2)
BIGFOIL.COM POLAR EXPORT
Joukowsky 14.00% thick 4.00% camber
Joukowsky 14.00% thick 4.00% camber |  |  |  | Cl Max: | 2.0414 | at alpha= | 18 | deg
XFOIL ncrit=9 |  |  |  | L/D Max: | 157.888 | at alpha= | 4.5 | deg
Re: | 10000000 |  |  | Cd Min: | 0.14369 | at alpha= | -20 | deg
Mach: | 0.25 |  |  | Cl=0 at alpha= | -4.5056 | deg
|  |  |  | @ Cl=0.1, Cd= | 0.0052927
|  |  |  | @ Cl=0.4, Cd= | 0.0051143
|  |  |  | @ Cl=0.6, Cd= | 0.0052711
alpha (deg) | Cl | Cd | Cm | Cl/Cd
-20 | -0.8987 | 0.14369 | -0.0277 | -6.2544
-19 | -0.9977 | 0.11288 | -0.0484 | -8.8386
-18.5 | -1.0907 | 0.09253 | -0.0632 | -11.7875
-18 | -1.2019 | 0.0714 | -0.0793 | -16.8333
-17.5 | -1.3278 | 0.05036 | -0.0964 | -26.3662
-17 | -1.4207 | 0.03346 | -0.1109 | -42.4597
-16.5 | -1.4472 | 0.02199 | -0.1241 | -65.8117
-16 | -1.3808 | 0.0179 | -0.1338 | -77.1397
-15.5 | -1.3409 | 0.01635 | -0.1318 | -82.0122
-15 | -1.2909 | 0.01512 | -0.1303 | -85.377
-14.5 | -1.2384 | 0.01385 | -0.1291 | -89.4152
-14 | -1.182 | 0.01281 | -0.1281 | -92.2717
-13.5 | -1.1229 | 0.012 | -0.1271 | -93.575
-13 | -1.0626 | 0.01128 | -0.1263 | -94.2021
-12.5 | -1.0021 | 0.01053 | -0.1257 | -95.1662
-12 | -0.9402 | 0.00994 | -0.1251 | -94.5875
-11.5 | -0.878 | 0.00941 | -0.1246 | -93.305
-11 | -0.8157 | 0.00886 | -0.1242 | -92.0655
-10.5 | -0.7529 | 0.00847 | -0.1239 | -88.8902
-10 | -0.6903 | 0.00802 | -0.1236 | -86.0723
-9.5 | -0.6273 | 0.00769 | -0.1234 | -81.5735
-9 | -0.5644 | 0.0073 | -0.1232 | -77.3151
-8.5 | -0.5014 | 0.00702 | -0.1231 | -71.4245
-8 | -0.4385 | 0.00675 | -0.1231 | -64.963
-7.5 | -0.3757 | 0.00648 | -0.1231 | -57.9784
-7 | -0.3128 | 0.00627 | -0.1232 | -49.8884
-6.5 | -0.25 | 0.00606 | -0.1232 | -41.2541
-6 | -0.1872 | 0.00589 | -0.1234 | -31.7827
-5.5 | -0.1245 | 0.00572 | -0.1235 | -21.7657
-5 | -0.0618 | 0.00558 | -0.1237 | -11.0753
-4.5 | 0.0007 | 0.00545 | -0.1239 | 0.12844
-4 | 0.0631 | 0.00534 | -0.1241 | 11.8165
-3.5 | 0.1255 | 0.00526 | -0.1243 | 23.8593
-3 | 0.1877 | 0.00519 | -0.1246 | 36.1657
-2.5 | 0.2498 | 0.00514 | -0.1248 | 48.5992
-2 | 0.3118 | 0.00512 | -0.125 | 60.8984
-1.5 | 0.3737 | 0.00511 | -0.1253 | 73.1311
-1 | 0.4355 | 0.00512 | -0.1255 | 85.0586
-0.5 | 0.4971 | 0.00515 | -0.1257 | 96.5243
0 | 0.5585 | 0.00521 | -0.1259 | 107.1977
0.5 | 0.6196 | 0.0053 | -0.126 | 116.9057
1 | 0.6807 | 0.0054 | -0.1261 | 126.0556
1.5 | 0.7416 | 0.00552 | -0.1262 | 134.3478
2 | 0.8019 | 0.0057 | -0.1262 | 140.6842
2.5 | 0.8622 | 0.00587 | -0.1262 | 146.8825
3 | 0.922 | 0.0061 | -0.1261 | 151.1475
3.5 | 0.9814 | 0.00635 | -0.1259 | 154.5512
4 | 1.0402 | 0.00665 | -0.1256 | 156.4211
4.5 | 1.0989 | 0.00696 | -0.1252 | 157.8879
5 | 1.1568 | 0.00733 | -0.1247 | 157.8172
5.5 | 1.2142 | 0.00771 | -0.1241 | 157.4838
6 | 1.2713 | 0.00811 | -0.1234 | 156.7571
6.5 | 1.3273 | 0.00858 | -0.1225 | 154.697
7 | 1.3834 | 0.00901 | -0.1216 | 153.5405
8 | 1.4925 | 0.00999 | -0.1192 | 149.3994
8.5 | 1.5462 | 0.01048 | -0.1178 | 147.5382
9 | 1.5988 | 0.01098 | -0.1162 | 145.6102
9.5 | 1.6456 | 0.01132 | -0.1134 | 145.371
10 | 1.6944 | 0.01196 | -0.1111 | 141.6722
10.5 | 1.7402 | 0.01266 | -0.1082 | 137.4566
11 | 1.779 | 0.01337 | -0.1041 | 133.0591
11.5 | 1.8059 | 0.01421 | -0.0981 | 127.0866
12 | 1.8351 | 0.01522 | -0.093 | 120.5716
12.5 | 1.8641 | 0.01642 | -0.0882 | 113.5262
13 | 1.8898 | 0.01794 | -0.0835 | 105.34
13.5 | 1.9174 | 0.01956 | -0.0793 | 98.0266
14 | 1.9398 | 0.02164 | -0.0752 | 89.6396
14.5 | 1.9621 | 0.02396 | -0.0714 | 81.8907
15 | 1.9817 | 0.02668 | -0.068 | 74.2766
15.5 | 1.9961 | 0.03001 | -0.0648 | 66.5145
16 | 2.0132 | 0.03342 | -0.0622 | 60.2394
16.5 | 2.0251 | 0.03754 | -0.06 | 53.9451
17 | 2.0313 | 0.04253 | -0.0584 | 47.7616
17.5 | 2.0364 | 0.04797 | -0.0574 | 42.4515
18 | 2.0414 | 0.05373 | -0.0569 | 37.9937
18.5 | 2.0399 | 0.06058 | -0.0572 | 33.6728
19 | 2.0316 | 0.06861 | -0.0583 | 29.6108
19.5 | 2.0191 | 0.07757 | -0.0603 | 26.0294
20 | 2.0056 | 0.08699 | -0.0631 | 23.0555

## 111. Re 10M Mach 0.50 (1)
BIGFOIL.COM POLAR EXPORT
Joukowsky 14.00% thick 4.00% camber
Joukowsky 14.00% thick 4.00% camber |  |  |  | Cl Max: | 1.643 | at alpha= | 9 | deg
JavaFoil+Calcfoil stall+Eppler ext transition |  |  |  | L/D Max: | 151.706 | at alpha= | 3 | deg
Re: | 10000000 |  |  | Cd Min: | 0.00411 | at alpha= | -4.5 | deg
Mach: | 0.5 |  |  | Cl=0 at alpha= | -4.6667 | deg
|  |  |  | @ Cl=0.1, Cd= | 0.004122
|  |  |  | @ Cl=0.4, Cd= | 0.0043279
|  |  |  | @ Cl=0.6, Cd= | 0.0047857
alpha (deg) | Cl | Cd | Cm | Cl/Cd
-20 | -0.883 | 0.16847 | -0.08 | -5.244
-19.5 | -0.857 | 0.15273 | -0.081 | -5.609
-19 | -0.825 | 0.15567 | -0.079 | -5.301
-18.5 | -0.798 | 0.14056 | -0.08 | -5.676
-18 | -0.774 | 0.12433 | -0.083 | -6.221
-17.5 | -0.74 | 0.12683 | -0.079 | -5.833
-17 | -0.711 | 0.11527 | -0.079 | -6.172
-16.5 | -0.69 | 0.09975 | -0.086 | -6.921
-16 | -0.651 | 0.11297 | -0.076 | -5.763
-15.5 | -0.63 | 0.09571 | -0.085 | -6.584
-15 | -0.593 | 0.10597 | -0.074 | -5.593
-14.5 | -0.573 | 0.08749 | -0.086 | -6.552
-14 | -0.535 | 0.10013 | -0.073 | -5.343
-13.5 | -0.515 | 0.0802 | -0.086 | -6.422
-13 | -0.477 | 0.09066 | -0.073 | -5.264
-12.5 | -0.459 | 0.07086 | -0.088 | -6.471
-12 | -0.424 | 0.07581 | -0.081 | -5.593
-11.5 | -0.406 | 0.057 | -0.095 | -7.117
-11 | -0.373 | 0.05909 | -0.091 | -6.307
-10.5 | -0.344 | 0.05551 | -0.092 | -6.196
-10 | -0.403 | 0.05125 | -0.094 | -7.865
-9.5 | -0.473 | 0.03508 | -0.105 | -13.481
-9 | -0.467 | 0.0258 | -0.112 | -18.098
-8.5 | -0.44 | 0.01924 | -0.116 | -22.864
-8 | -0.402 | 0.01416 | -0.121 | -28.426
-7.5 | -0.358 | 0.01026 | -0.125 | -34.872
-7 | -0.314 | 0.00439 | -0.132 | -71.521
-6.5 | -0.249 | 0.00432 | -0.132 | -57.723
-6 | -0.183 | 0.00421 | -0.132 | -43.44
-5.5 | -0.115 | 0.00415 | -0.132 | -27.69
-5 | -0.046 | 0.00412 | -0.132 | -11.171
-4.5 | 0.023 | 0.00411 | -0.132 | 5.689
-4 | 0.093 | 0.00412 | -0.132 | 22.662
-3.5 | 0.163 | 0.00414 | -0.132 | 39.486
-3 | 0.234 | 0.00416 | -0.132 | 56.173
-2.5 | 0.304 | 0.00424 | -0.132 | 71.648
-2 | 0.375 | 0.00426 | -0.132 | 87.925
-1.5 | 0.445 | 0.00445 | -0.132 | 100.023
-1 | 0.515 | 0.0046 | -0.132 | 111.889
-0.5 | 0.584 | 0.00474 | -0.132 | 123.268
0 | 0.654 | 0.00494 | -0.132 | 132.45
0.5 | 0.724 | 0.00519 | -0.132 | 139.296
1 | 0.793 | 0.00552 | -0.132 | 143.588
1.5 | 0.862 | 0.00582 | -0.132 | 148.128
2 | 0.931 | 0.00619 | -0.132 | 150.383
2.5 | 0.999 | 0.0066 | -0.132 | 151.369
3 | 1.067 | 0.00703 | -0.132 | 151.706
3.5 | 1.134 | 0.00896 | -0.132 | 126.612
4 | 1.201 | 0.00966 | -0.132 | 124.294
4.5 | 1.266 | 0.01055 | -0.132 | 120.014
5 | 1.326 | 0.01001 | -0.132 | 132.45
5.5 | 1.385 | 0.01143 | -0.131 | 121.219
6 | 1.441 | 0.01231 | -0.131 | 117.093
6.5 | 1.494 | 0.01325 | -0.131 | 112.704
7 | 1.541 | 0.01432 | -0.13 | 107.643
7.5 | 1.583 | 0.0155 | -0.13 | 102.085
8 | 1.616 | 0.01685 | -0.129 | 95.887
8.5 | 1.637 | 0.01836 | -0.128 | 89.184
9 | 1.643 | 0.02018 | -0.128 | 81.439
9.5 | 1.622 | 0.02242 | -0.127 | 72.37
10 | 1.557 | 0.02543 | -0.126 | 61.211
10.5 | 1.347 | 0.03054 | -0.124 | 44.097
11 | 1 | 0.03647 | -0.121 | 27.431
11.5 | 1.032 | 0.03663 | -0.121 | 28.169
12 | 1.052 | 0.04116 | -0.12 | 25.565
12.5 | 1.077 | 0.04396 | -0.119 | 24.498
13 | 1.104 | 0.0458 | -0.118 | 24.108
13.5 | 1.132 | 0.04751 | -0.118 | 23.818
14 | 1.16 | 0.04846 | -0.117 | 23.947

## 112. Re 10M Mach 0.50 (2)
BIGFOIL.COM POLAR EXPORT
Joukowsky 14.00% thick 4.00% camber
Joukowsky 14.00% thick 4.00% camber |  |  |  | Cl Max: | 1.9623 | at alpha= | 13 | deg
XFOIL ncrit=9 |  |  |  | L/D Max: | 163.784 | at alpha= | 4 | deg
Re: | 10000000 |  |  | Cd Min: | 0.22616 | at alpha= | -20 | deg
Mach: | 0.5 |  |  | Cl=0 at alpha= | -4.3864 | deg
|  |  |  | @ Cl=0.1, Cd= | 0.005611
|  |  |  | @ Cl=0.4, Cd= | 0.00535
|  |  |  | @ Cl=0.6, Cd= | 0.0054129
alpha (deg) | Cl | Cd | Cm | Cl/Cd
-20 | -0.644 | 0.22616 | 0.0113 | -2.8475
-19.5 | -0.6375 | 0.21486 | 0.0047 | -2.967
-19 | -0.6242 | 0.20582 | -0.0006 | -3.0327
-18.5 | -0.6224 | 0.19391 | -0.008 | -3.2097
-18 | -0.6195 | 0.18333 | -0.0143 | -3.3792
-17.5 | -0.613 | 0.17392 | -0.02 | -3.5246
-17 | -0.6128 | 0.16361 | -0.0263 | -3.7455
-16.5 | -0.6156 | 0.15325 | -0.0327 | -4.017
-16 | -0.6214 | 0.14277 | -0.0393 | -4.3525
-14.5 | -0.6432 | 0.10884 | -0.0663 | -5.9096
-14 | -0.6526 | 0.09353 | -0.0852 | -6.9774
-13.5 | -0.6555 | 0.07715 | -0.1099 | -8.4964
-13 | -0.6839 | 0.06634 | -0.1208 | -10.309
-12.5 | -0.7211 | 0.05715 | -0.1276 | -12.6177
-12 | -0.7628 | 0.0481 | -0.1341 | -15.8586
-11.5 | -0.8013 | 0.03985 | -0.1391 | -20.1079
-11 | -0.8418 | 0.03225 | -0.1415 | -26.1023
-10.5 | -0.8797 | 0.02317 | -0.1479 | -37.9672
-10 | -0.8755 | 0.01401 | -0.1574 | -62.4911
-9.5 | -0.81 | 0.0105 | -0.1559 | -77.1429
-9 | -0.727 | 0.0093 | -0.153 | -78.172
-8.5 | -0.6437 | 0.00854 | -0.1504 | -75.3747
-8 | -0.5614 | 0.00801 | -0.1482 | -70.0874
-7.5 | -0.4805 | 0.00751 | -0.1464 | -63.9814
-7 | -0.4007 | 0.0071 | -0.1449 | -56.4366
-6.5 | -0.3221 | 0.00676 | -0.1437 | -47.6479
-6 | -0.2445 | 0.00646 | -0.1427 | -37.8483
-5.5 | -0.1679 | 0.00621 | -0.1419 | -27.037
-5 | -0.092 | 0.006 | -0.1413 | -15.3333
-4.5 | -0.0169 | 0.00582 | -0.1408 | -2.9038
-4 | 0.0575 | 0.00568 | -0.1405 | 10.1232
-3.5 | 0.1314 | 0.00556 | -0.1403 | 23.6331
-3 | 0.2048 | 0.00546 | -0.1402 | 37.5092
-2.5 | 0.2778 | 0.00539 | -0.1402 | 51.5399
-2 | 0.3504 | 0.00535 | -0.1402 | 65.4953
-1.5 | 0.4226 | 0.00535 | -0.1402 | 78.9907
-1 | 0.4947 | 0.00536 | -0.1403 | 92.2948
-0.5 | 0.5664 | 0.00538 | -0.1403 | 105.2788
0 | 0.638 | 0.00545 | -0.1403 | 117.0642
0.5 | 0.7092 | 0.00555 | -0.1402 | 127.7838
1 | 0.78 | 0.0057 | -0.14 | 136.8421
1.5 | 0.8508 | 0.00586 | -0.1398 | 145.1877
2 | 0.9216 | 0.00604 | -0.1394 | 152.5828
2.5 | 0.9913 | 0.00631 | -0.1388 | 157.0998
3 | 1.0614 | 0.00658 | -0.1381 | 161.307
3.5 | 1.1302 | 0.00694 | -0.137 | 162.853
4 | 1.1989 | 0.00732 | -0.1358 | 163.7842
4.5 | 1.2668 | 0.00776 | -0.1342 | 163.2474
5 | 1.3328 | 0.00829 | -0.1322 | 160.772
5.5 | 1.3977 | 0.00886 | -0.1297 | 157.754
6 | 1.4616 | 0.00946 | -0.1269 | 154.5032
6.5 | 1.522 | 0.01016 | -0.1233 | 149.8031
7 | 1.5789 | 0.01091 | -0.1189 | 144.7204
7.5 | 1.6238 | 0.01168 | -0.1124 | 139.024
8 | 1.6624 | 0.01262 | -0.1051 | 131.7274
8.5 | 1.7012 | 0.01384 | -0.0984 | 122.9191
9 | 1.7397 | 0.01531 | -0.092 | 113.6316
9.5 | 1.7747 | 0.01673 | -0.0855 | 106.0789
10 | 1.8111 | 0.0189 | -0.0796 | 95.8254
10.5 | 1.8465 | 0.02144 | -0.0742 | 86.1241
11 | 1.8796 | 0.02441 | -0.069 | 77.0012
11.5 | 1.9079 | 0.028 | -0.0642 | 68.1393
12 | 1.9333 | 0.03213 | -0.0598 | 60.1712
12.5 | 1.9527 | 0.03709 | -0.056 | 52.6476
13 | 1.9623 | 0.04324 | -0.053 | 45.3816
13.5 | 1.9574 | 0.0511 | -0.0513 | 38.3053
14 | 1.9373 | 0.06089 | -0.0515 | 31.8164
14.5 | 1.9064 | 0.07239 | -0.0539 | 26.3351
15 | 1.8702 | 0.08518 | -0.0581 | 21.9559
15.5 | 1.8315 | 0.09895 | -0.0639 | 18.5093
16 | 1.793 | 0.11325 | -0.071 | 15.8322
16.5 | 1.7567 | 0.12775 | -0.0792 | 13.7511
17 | 1.7238 | 0.14222 | -0.0882 | 12.1207
17.5 | 1.6948 | 0.15644 | -0.0977 | 10.8335
18 | 1.6699 | 0.17042 | -0.1077 | 9.7987

## 113. Re 12M Mach 0.00 (1)
BIGFOIL.COM POLAR EXPORT
Joukowsky 14.00% thick 4.00% camber
Joukowsky 14.00% thick 4.00% camber |  |  |  | Cl Max: | 1.854 | at alpha= | 15 | deg
JavaFoil+Calcfoil stall+Eppler ext transition |  |  |  | L/D Max: | 146.624 | at alpha= | 3.5 | deg
Re: | 12000000 |  |  | Cd Min: | 0.00393 | at alpha= | -4.5 | deg
Mach: | 0 |  |  | Cl=0 at alpha= | -4.6667 | deg
|  |  |  | @ Cl=0.1, Cd= | 0.0039556
|  |  |  | @ Cl=0.4, Cd= | 0.0043467
|  |  |  | @ Cl=0.6, Cd= | 0.0048428
alpha (deg) | Cl | Cd | Cm | Cl/Cd
-20 | -0.939 | 0.11766 | -0.079 | -7.982
-19.5 | -0.945 | 0.10995 | -0.08 | -8.591
-19 | -0.948 | 0.10257 | -0.081 | -9.243
-18.5 | -0.95 | 0.09535 | -0.083 | -9.958
-18 | -0.948 | 0.08908 | -0.084 | -10.64
-17.5 | -0.944 | 0.08216 | -0.085 | -11.484
-17 | -0.937 | 0.07543 | -0.086 | -12.423
-16.5 | -0.929 | 0.06833 | -0.088 | -13.595
-16 | -0.918 | 0.06193 | -0.089 | -14.823
-15.5 | -0.905 | 0.05547 | -0.091 | -16.315
-15 | -0.89 | 0.04924 | -0.092 | -18.068
-14.5 | -0.871 | 0.04369 | -0.094 | -19.943
-14 | -0.851 | 0.0381 | -0.096 | -22.337
-13.5 | -0.828 | 0.0328 | -0.097 | -25.253
-13 | -0.802 | 0.02822 | -0.099 | -28.426
-12.5 | -0.775 | 0.0234 | -0.101 | -33.131
-12 | -0.745 | 0.0192 | -0.103 | -38.799
-11.5 | -0.713 | 0.01545 | -0.105 | -46.127
-11 | -0.678 | 0.01238 | -0.107 | -54.768
-10.5 | -0.644 | 0.00953 | -0.11 | -67.576
-10 | -0.613 | 0.00431 | -0.114 | -142.373
-9.5 | -0.561 | 0.00428 | -0.114 | -131.165
-9 | -0.507 | 0.00414 | -0.114 | -122.391
-8.5 | -0.451 | 0.00411 | -0.114 | -109.685
-8 | -0.395 | 0.00406 | -0.114 | -97.195
-7.5 | -0.337 | 0.00402 | -0.114 | -83.947
-7 | -0.279 | 0.00398 | -0.114 | -69.989
-6.5 | -0.22 | 0.00396 | -0.114 | -55.524
-6 | -0.16 | 0.00394 | -0.114 | -40.647
-5.5 | -0.1 | 0.00394 | -0.114 | -25.501
-5 | -0.04 | 0.00394 | -0.114 | -10.198
-4.5 | 0.02 | 0.00393 | -0.114 | 5.18
-4 | 0.081 | 0.00394 | -0.114 | 20.555
-3.5 | 0.142 | 0.00399 | -0.114 | 35.52
-3 | 0.203 | 0.00405 | -0.115 | 50.083
-2.5 | 0.264 | 0.00421 | -0.115 | 62.654
-2 | 0.325 | 0.00419 | -0.115 | 77.55
-1.5 | 0.385 | 0.0043 | -0.115 | 89.658
-1 | 0.446 | 0.00449 | -0.115 | 99.351
-0.5 | 0.507 | 0.00456 | -0.115 | 111.025
0 | 0.567 | 0.00474 | -0.115 | 119.749
0.5 | 0.628 | 0.00493 | -0.115 | 127.402
1 | 0.688 | 0.00525 | -0.115 | 131.047
1.5 | 0.748 | 0.00548 | -0.115 | 136.573
2 | 0.808 | 0.00565 | -0.115 | 142.891
2.5 | 0.868 | 0.00596 | -0.115 | 145.614
3 | 0.927 | 0.00637 | -0.115 | 145.465
3.5 | 0.986 | 0.00673 | -0.115 | 146.624
4 | 1.045 | 0.00792 | -0.115 | 131.976
4.5 | 1.103 | 0.00837 | -0.115 | 131.889
5 | 1.161 | 0.00888 | -0.114 | 130.804
5.5 | 1.218 | 0.00942 | -0.114 | 129.378
6 | 1.274 | 0.01006 | -0.114 | 126.672
6.5 | 1.33 | 0.01074 | -0.114 | 123.814
7 | 1.384 | 0.01147 | -0.114 | 120.598
7.5 | 1.434 | 0.01112 | -0.114 | 128.995
8 | 1.483 | 0.01092 | -0.114 | 135.786
8.5 | 1.53 | 0.01187 | -0.114 | 128.897
9 | 1.575 | 0.01244 | -0.113 | 126.652
9.5 | 1.617 | 0.01304 | -0.113 | 124.02
10 | 1.657 | 0.01366 | -0.113 | 121.26
10.5 | 1.693 | 0.01434 | -0.112 | 118.117
11 | 1.726 | 0.01492 | -0.112 | 115.707
11.5 | 1.756 | 0.01568 | -0.112 | 111.988
12 | 1.782 | 0.01625 | -0.111 | 109.691
12.5 | 1.805 | 0.0172 | -0.111 | 104.907
13 | 1.822 | 0.0183 | -0.11 | 99.592
13.5 | 1.836 | 0.0195 | -0.11 | 94.162
14 | 1.846 | 0.02079 | -0.109 | 88.795
14.5 | 1.852 | 0.02224 | -0.109 | 83.277
15 | 1.854 | 0.02387 | -0.108 | 77.659
15.5 | 1.851 | 0.02564 | -0.108 | 72.207
16 | 1.844 | 0.02763 | -0.107 | 66.732
16.5 | 1.832 | 0.02984 | -0.106 | 61.386
17 | 1.816 | 0.03248 | -0.106 | 55.927
17.5 | 1.798 | 0.03516 | -0.105 | 51.145
18 | 1.776 | 0.03833 | -0.104 | 46.329
18.5 | 1.751 | 0.0417 | -0.103 | 41.991
19 | 1.723 | 0.04573 | -0.103 | 37.682
19.5 | 1.693 | 0.05004 | -0.102 | 33.832
20 | 1.659 | 0.05509 | -0.101 | 30.107

## 114. Re 12M Mach 0.00 (2)
BIGFOIL.COM POLAR EXPORT
Joukowsky 14.00% thick 4.00% camber
Joukowsky 14.00% thick 4.00% camber |  |  |  | Cl Max: | 2.1105 | at alpha= | 19.5 | deg
XFOIL ncrit=9 |  |  |  | L/D Max: | 158.451 | at alpha= | 5.5 | deg
Re: | 12000000 |  |  | Cd Min: | 0.05132 | at alpha= | 20 | deg
Mach: | 0 |  |  | Cl=0 at alpha= | -4.5361 | deg
|  |  |  | @ Cl=0.1, Cd= | 0.0051474
|  |  |  | @ Cl=0.4, Cd= | 0.0050132
|  |  |  | @ Cl=0.6, Cd= | 0.0051964
alpha (deg) | Cl | Cd | Cm | Cl/Cd
-20 | -1.5667 | 0.03662 | -0.0954 | -42.7826
-19.5 | -1.5917 | 0.02644 | -0.1048 | -60.2005
-19 | -1.5867 | 0.01969 | -0.114 | -80.5841
-18.5 | -1.5553 | 0.01782 | -0.1139 | -87.2783
-18 | -1.5175 | 0.01647 | -0.1133 | -92.1372
-17.5 | -1.4575 | 0.01533 | -0.116 | -95.075
-17 | -1.4085 | 0.01451 | -0.116 | -97.071
-16.5 | -1.3616 | 0.01375 | -0.1154 | -99.0255
-16 | -1.313 | 0.01293 | -0.115 | -101.5468
-15.5 | -1.2624 | 0.01217 | -0.1148 | -103.7305
-15 | -1.2097 | 0.01155 | -0.1147 | -104.7359
-14.5 | -1.1557 | 0.01103 | -0.1147 | -104.7779
-14 | -1.1011 | 0.01051 | -0.1147 | -104.7669
-13.5 | -1.0463 | 0.00994 | -0.1148 | -105.2616
-13 | -0.9904 | 0.00948 | -0.1149 | -104.4726
-12.5 | -0.9338 | 0.00909 | -0.1151 | -102.7283
-12 | -0.8771 | 0.00864 | -0.1153 | -101.5162
-11.5 | -0.8198 | 0.00827 | -0.1155 | -99.1294
-11 | -0.7621 | 0.00796 | -0.1157 | -95.7412
-10.5 | -0.7043 | 0.00759 | -0.116 | -92.7931
-10 | -0.646 | 0.00732 | -0.1162 | -88.2514
-9.5 | -0.5876 | 0.00702 | -0.1165 | -83.7037
-9 | -0.5289 | 0.00679 | -0.1168 | -77.894
-8.5 | -0.4702 | 0.00653 | -0.1171 | -72.0061
-8 | -0.4112 | 0.00633 | -0.1174 | -64.9605
-7.5 | -0.352 | 0.00613 | -0.1177 | -57.4225
-7 | -0.2928 | 0.00593 | -0.118 | -49.3761
-6.5 | -0.2335 | 0.00576 | -0.1183 | -40.5382
-6 | -0.1741 | 0.00562 | -0.1186 | -30.9786
-5.5 | -0.1147 | 0.00549 | -0.1189 | -20.8925
-5 | -0.0552 | 0.00538 | -0.1192 | -10.2602
-4.5 | 0.0043 | 0.00528 | -0.1195 | 0.81439
-4 | 0.0638 | 0.00519 | -0.1199 | 12.2929
-3.5 | 0.1233 | 0.00512 | -0.1202 | 24.082
-3 | 0.1828 | 0.00507 | -0.1205 | 36.0552
-2.5 | 0.2422 | 0.00503 | -0.1208 | 48.1511
-2 | 0.3015 | 0.00501 | -0.1211 | 60.1796
-1.5 | 0.3608 | 0.005 | -0.1213 | 72.16
-1 | 0.42 | 0.00502 | -0.1216 | 83.6653
-0.5 | 0.4791 | 0.00505 | -0.1218 | 94.8713
0 | 0.538 | 0.0051 | -0.122 | 105.4902
0.5 | 0.5966 | 0.00519 | -0.1222 | 114.9518
1 | 0.6549 | 0.0053 | -0.1224 | 123.566
1.5 | 0.7133 | 0.0054 | -0.1226 | 132.0926
2 | 0.7712 | 0.00555 | -0.1226 | 138.955
2.5 | 0.8287 | 0.00575 | -0.1227 | 144.1217
3 | 0.8861 | 0.00594 | -0.1227 | 149.1751
3.5 | 0.9429 | 0.00618 | -0.1227 | 152.5728
4 | 0.9994 | 0.00644 | -0.1226 | 155.1863
4.5 | 1.0554 | 0.00673 | -0.1224 | 156.8202
5 | 1.1109 | 0.00705 | -0.1222 | 157.5745
5.5 | 1.1662 | 0.00736 | -0.1219 | 158.4511
6 | 1.2207 | 0.00773 | -0.1216 | 157.9172
6.5 | 1.275 | 0.0081 | -0.1212 | 157.4074
7 | 1.3288 | 0.00847 | -0.1207 | 156.8831
7.5 | 1.3817 | 0.00889 | -0.1201 | 155.4218
8 | 1.4344 | 0.00928 | -0.1195 | 154.569
8.5 | 1.4866 | 0.00968 | -0.1189 | 153.5744
9 | 1.538 | 0.01009 | -0.1181 | 152.4281
9.5 | 1.5889 | 0.01046 | -0.1174 | 151.9025
10 | 1.6351 | 0.01073 | -0.1156 | 152.3858
10.5 | 1.6831 | 0.01128 | -0.1143 | 149.211
11 | 1.7296 | 0.01185 | -0.1128 | 145.9578
11.5 | 1.774 | 0.01247 | -0.1109 | 142.2614
12 | 1.8173 | 0.01306 | -0.1089 | 139.1501
12.5 | 1.8561 | 0.01374 | -0.1062 | 135.0873
13 | 1.8811 | 0.01444 | -0.1009 | 130.2701
13.5 | 1.906 | 0.01531 | -0.0961 | 124.4938
14 | 1.9331 | 0.01629 | -0.092 | 118.6679
14.5 | 1.9559 | 0.01758 | -0.0878 | 111.2571
15 | 1.9811 | 0.01892 | -0.0842 | 104.7093
15.5 | 2.0026 | 0.02059 | -0.0806 | 97.2608
16 | 2.0213 | 0.0226 | -0.0771 | 89.4381
16.5 | 2.0421 | 0.02465 | -0.0742 | 82.8438
17 | 2.0588 | 0.02713 | -0.0714 | 75.8865
17.5 | 2.0732 | 0.02999 | -0.0688 | 69.1297
18 | 2.0824 | 0.03351 | -0.0665 | 62.1426
18.5 | 2.0954 | 0.03694 | -0.0648 | 56.7244
19 | 2.1039 | 0.04106 | -0.0634 | 51.2396
19.5 | 2.1105 | 0.0456 | -0.0625 | 46.2829
20 | 2.1093 | 0.05132 | -0.0621 | 41.1009

## 115. Re 12M Mach 0.10 (1)
BIGFOIL.COM POLAR EXPORT
Joukowsky 14.00% thick 4.00% camber
Joukowsky 14.00% thick 4.00% camber |  |  |  | Cl Max: | 1.843 | at alpha= | 14.5 | deg
JavaFoil+Calcfoil stall+Eppler ext transition |  |  |  | L/D Max: | 146.891 | at alpha= | 3.5 | deg
Re: | 12000000 |  |  | Cd Min: | 0.00393 | at alpha= | -4.5 | deg
Mach: | 0.1 |  |  | Cl=0 at alpha= | -4.6667 | deg
|  |  |  | @ Cl=0.1, Cd= | 0.0039653
|  |  |  | @ Cl=0.4, Cd= | 0.0043405
|  |  |  | @ Cl=0.6, Cd= | 0.0048334
alpha (deg) | Cl | Cd | Cm | Cl/Cd
-20 | -0.904 | 0.12236 | -0.078 | -7.392
-19.5 | -0.913 | 0.11458 | -0.08 | -7.967
-19 | -0.92 | 0.1068 | -0.081 | -8.61
-18.5 | -0.924 | 0.0996 | -0.082 | -9.274
-18 | -0.926 | 0.09209 | -0.083 | -10.052
-17.5 | -0.924 | 0.08516 | -0.084 | -10.848
-17 | -0.92 | 0.07816 | -0.086 | -11.77
-16.5 | -0.913 | 0.0715 | -0.087 | -12.776
-16 | -0.905 | 0.06439 | -0.089 | -14.058
-15.5 | -0.894 | 0.05808 | -0.09 | -15.387
-15 | -0.88 | 0.05173 | -0.092 | -17.01
-14.5 | -0.864 | 0.0456 | -0.094 | -18.942
-14 | -0.844 | 0.04011 | -0.095 | -21.049
-13.5 | -0.823 | 0.0347 | -0.097 | -23.71
-13 | -0.799 | 0.02956 | -0.099 | -27.012
-12.5 | -0.772 | 0.02462 | -0.101 | -31.359
-12 | -0.743 | 0.02021 | -0.103 | -36.748
-11.5 | -0.71 | 0.01655 | -0.105 | -42.911
-11 | -0.676 | 0.01314 | -0.107 | -51.475
-10.5 | -0.641 | 0.01026 | -0.109 | -62.505
-10 | -0.615 | 0.00433 | -0.114 | -142.14
-9.5 | -0.563 | 0.00428 | -0.114 | -131.645
-9 | -0.509 | 0.00416 | -0.114 | -122.349
-8.5 | -0.453 | 0.00412 | -0.114 | -109.836
-8 | -0.396 | 0.00407 | -0.115 | -97.298
-7.5 | -0.339 | 0.00402 | -0.115 | -84.181
-7 | -0.28 | 0.00399 | -0.115 | -70.206
-6.5 | -0.221 | 0.00397 | -0.115 | -55.656
-6 | -0.161 | 0.00395 | -0.115 | -40.774
-5.5 | -0.101 | 0.00394 | -0.115 | -25.601
-5 | -0.04 | 0.00394 | -0.115 | -10.236
-4.5 | 0.02 | 0.00393 | -0.115 | 5.201
-4 | 0.081 | 0.00395 | -0.115 | 20.638
-3.5 | 0.143 | 0.004 | -0.115 | 35.666
-3 | 0.204 | 0.00405 | -0.115 | 50.304
-2.5 | 0.265 | 0.00421 | -0.115 | 62.99
-2 | 0.326 | 0.00419 | -0.115 | 77.918
-1.5 | 0.387 | 0.0043 | -0.115 | 90.101
-1 | 0.448 | 0.00449 | -0.115 | 99.848
-0.5 | 0.509 | 0.00457 | -0.115 | 111.533
0 | 0.57 | 0.00474 | -0.115 | 120.242
0.5 | 0.631 | 0.00493 | -0.115 | 127.918
1 | 0.691 | 0.00526 | -0.115 | 131.523
1.5 | 0.752 | 0.00549 | -0.115 | 136.987
2 | 0.812 | 0.00567 | -0.115 | 143.272
2.5 | 0.872 | 0.00605 | -0.115 | 144
3 | 0.932 | 0.00639 | -0.115 | 145.759
3.5 | 0.991 | 0.00675 | -0.115 | 146.891
4 | 1.05 | 0.00795 | -0.115 | 132.123
4.5 | 1.109 | 0.0084 | -0.115 | 132.022
5 | 1.167 | 0.00895 | -0.115 | 130.439
5.5 | 1.224 | 0.0095 | -0.115 | 128.918
6 | 1.281 | 0.01012 | -0.115 | 126.497
6.5 | 1.336 | 0.01082 | -0.115 | 123.509
7 | 1.39 | 0.01162 | -0.115 | 119.636
7.5 | 1.44 | 0.01086 | -0.115 | 132.576
8 | 1.489 | 0.01105 | -0.114 | 134.736
8.5 | 1.536 | 0.012 | -0.114 | 128.025
9 | 1.581 | 0.01259 | -0.114 | 125.532
9.5 | 1.622 | 0.0132 | -0.114 | 122.884
10 | 1.661 | 0.01385 | -0.113 | 119.961
10.5 | 1.697 | 0.01454 | -0.113 | 116.683
11 | 1.729 | 0.01516 | -0.113 | 114.09
11.5 | 1.758 | 0.01595 | -0.112 | 110.216
12 | 1.783 | 0.01654 | -0.112 | 107.795
12.5 | 1.804 | 0.01757 | -0.111 | 102.677
13 | 1.82 | 0.01869 | -0.111 | 97.395
13.5 | 1.831 | 0.01998 | -0.11 | 91.643
14 | 1.839 | 0.02135 | -0.11 | 86.14
14.5 | 1.843 | 0.02284 | -0.109 | 80.692
15 | 1.842 | 0.02455 | -0.109 | 75.007
15.5 | 1.836 | 0.02643 | -0.108 | 69.471
16 | 1.824 | 0.02866 | -0.107 | 63.663
16.5 | 1.809 | 0.03106 | -0.107 | 58.256
17 | 1.79 | 0.03377 | -0.106 | 53.008
17.5 | 1.767 | 0.03684 | -0.105 | 47.958
18 | 1.741 | 0.04008 | -0.104 | 43.427
18.5 | 1.711 | 0.04398 | -0.103 | 38.9
19 | 1.678 | 0.04815 | -0.103 | 34.861
19.5 | 1.644 | 0.05279 | -0.102 | 31.139

## 116. Re 12M Mach 0.10 (2)
BIGFOIL.COM POLAR EXPORT
Joukowsky 14.00% thick 4.00% camber
Joukowsky 14.00% thick 4.00% camber |  |  |  | Cl Max: | 2.1027 | at alpha= | 19.5 | deg
XFOIL ncrit=9 |  |  |  | L/D Max: | 158.622 | at alpha= | 5.5 | deg
Re: | 12000000 |  |  | Cd Min: | 0.05552 | at alpha= | 20 | deg
Mach: | 0.1 |  |  | Cl=0 at alpha= | -4.5317 | deg
|  |  |  | @ Cl=0.1, Cd= | 0.0051615
|  |  |  | @ Cl=0.4, Cd= | 0.0050162
|  |  |  | @ Cl=0.6, Cd= | 0.0051997
alpha (deg) | Cl | Cd | Cm | Cl/Cd
-20 | -1.4537 | 0.05366 | -0.0848 | -27.0909
-19.5 | -1.5417 | 0.03672 | -0.0978 | -41.9853
-19 | -1.5677 | 0.02633 | -0.1074 | -59.5404
-18.5 | -1.5628 | 0.01955 | -0.1164 | -79.9386
-18 | -1.5302 | 0.01759 | -0.1162 | -86.9926
-17.5 | -1.4771 | 0.01614 | -0.118 | -91.518
-17 | -1.4225 | 0.01508 | -0.1192 | -94.3302
-16.5 | -1.3762 | 0.01427 | -0.1182 | -96.4401
-16 | -1.327 | 0.01346 | -0.1176 | -98.5884
-15.5 | -1.2764 | 0.01261 | -0.1172 | -101.2213
-15 | -1.2237 | 0.01188 | -0.1169 | -103.0051
-14.5 | -1.1692 | 0.01128 | -0.1168 | -103.6525
-14 | -1.1136 | 0.01077 | -0.1166 | -103.3983
-13.5 | -1.058 | 0.01018 | -0.1166 | -103.9293
-13 | -1.0016 | 0.00965 | -0.1166 | -103.7927
-12.5 | -0.9442 | 0.00923 | -0.1166 | -102.2969
-12 | -0.8865 | 0.0088 | -0.1167 | -100.7386
-11.5 | -0.8287 | 0.00837 | -0.1168 | -99.0084
-11 | -0.7702 | 0.00806 | -0.117 | -95.5583
-10.5 | -0.7117 | 0.00768 | -0.1171 | -92.6693
-10 | -0.6527 | 0.00738 | -0.1173 | -88.4417
-9.5 | -0.5936 | 0.00708 | -0.1175 | -83.8418
-9 | -0.5343 | 0.00684 | -0.1177 | -78.114
-8.5 | -0.4749 | 0.00657 | -0.118 | -72.2831
-8 | -0.4153 | 0.00638 | -0.1182 | -65.094
-7.5 | -0.3556 | 0.00616 | -0.1185 | -57.7273
-7 | -0.2958 | 0.00596 | -0.1188 | -49.6309
-6.5 | -0.2359 | 0.00579 | -0.1191 | -40.7427
-6 | -0.176 | 0.00564 | -0.1193 | -31.2057
-5.5 | -0.1161 | 0.00551 | -0.1196 | -21.0708
-5 | -0.0562 | 0.0054 | -0.1199 | -10.4074
-4.5 | 0.0038 | 0.0053 | -0.1202 | 0.71698
-4 | 0.0637 | 0.00521 | -0.1205 | 12.2265
-3.5 | 0.1236 | 0.00513 | -0.1208 | 24.0936
-3 | 0.1835 | 0.00508 | -0.1211 | 36.122
-2.5 | 0.2434 | 0.00504 | -0.1214 | 48.2937
-2 | 0.3032 | 0.00501 | -0.1217 | 60.519
-1.5 | 0.3628 | 0.00501 | -0.1219 | 72.4152
-1 | 0.4224 | 0.00502 | -0.1222 | 84.1434
-0.5 | 0.4819 | 0.00505 | -0.1224 | 95.4257
0 | 0.5412 | 0.00511 | -0.1227 | 105.91
0.5 | 0.6002 | 0.0052 | -0.1228 | 115.4231
1 | 0.6589 | 0.00531 | -0.123 | 124.0866
1.5 | 0.7177 | 0.00541 | -0.1231 | 132.6617
2 | 0.776 | 0.00557 | -0.1232 | 139.3178
2.5 | 0.8339 | 0.00576 | -0.1232 | 144.7743
3 | 0.8917 | 0.00596 | -0.1232 | 149.6141
3.5 | 0.9489 | 0.0062 | -0.1232 | 153.0484
4 | 1.0057 | 0.00646 | -0.1231 | 155.6811
4.5 | 1.0622 | 0.00675 | -0.1229 | 157.363
5 | 1.118 | 0.00708 | -0.1226 | 157.9096
5.5 | 1.1738 | 0.0074 | -0.1223 | 158.6216
6 | 1.2286 | 0.00778 | -0.1219 | 157.9177
6.5 | 1.2833 | 0.00814 | -0.1214 | 157.6536
7 | 1.3374 | 0.00854 | -0.1209 | 156.6042
7.5 | 1.3908 | 0.00896 | -0.1203 | 155.2232
8 | 1.444 | 0.00935 | -0.1196 | 154.4385
8.5 | 1.4964 | 0.00977 | -0.1189 | 153.1627
9 | 1.5481 | 0.01019 | -0.118 | 151.9235
9.5 | 1.5991 | 0.01059 | -0.1171 | 151.0009
10 | 1.6456 | 0.01087 | -0.1152 | 151.3891
10.5 | 1.6938 | 0.01142 | -0.1137 | 148.3187
11 | 1.7404 | 0.01201 | -0.112 | 144.9126
11.5 | 1.7844 | 0.01266 | -0.1099 | 140.9479
12 | 1.8265 | 0.0133 | -0.1075 | 137.3308
12.5 | 1.8595 | 0.01396 | -0.1034 | 133.202
13 | 1.8837 | 0.01477 | -0.098 | 127.5355
13.5 | 1.9104 | 0.01571 | -0.0935 | 121.6041
14 | 1.9365 | 0.01683 | -0.0893 | 115.0624
14.5 | 1.9597 | 0.01825 | -0.0852 | 107.3808
15 | 1.9847 | 0.01972 | -0.0816 | 100.644
15.5 | 2.0051 | 0.0216 | -0.0779 | 92.8287
16 | 2.0239 | 0.02377 | -0.0745 | 85.1451
16.5 | 2.0443 | 0.02601 | -0.0717 | 78.5967
17 | 2.0588 | 0.02884 | -0.0689 | 71.387
17.5 | 2.0716 | 0.03206 | -0.0664 | 64.6163
18 | 2.0818 | 0.03575 | -0.0644 | 58.2322
18.5 | 2.094 | 0.03951 | -0.0629 | 52.9992
19 | 2.0996 | 0.04418 | -0.0617 | 47.5238
19.5 | 2.1027 | 0.04942 | -0.0611 | 42.5476
20 | 2.1008 | 0.05552 | -0.061 | 37.8386

## 117. Re 12M Mach 0.25 (1)
BIGFOIL.COM POLAR EXPORT
Joukowsky 14.00% thick 4.00% camber
Joukowsky 14.00% thick 4.00% camber |  |  |  | Cl Max: | 1.79 | at alpha= | 13 | deg
JavaFoil+Calcfoil stall+Eppler ext transition |  |  |  | L/D Max: | 148.131 | at alpha= | 3.5 | deg
Re: | 12000000 |  |  | Cd Min: | 0.00396 | at alpha= | -5 | deg
Mach: | 0.25 |  |  | Cl=0 at alpha= | -4.6693 | deg
|  |  |  | @ Cl=0.1, Cd= | 0.0039777
|  |  |  | @ Cl=0.4, Cd= | 0.0043063
|  |  |  | @ Cl=0.6, Cd= | 0.0048142
alpha (deg) | Cl | Cd | Cm | Cl/Cd
-20 | -0.606 | 0.15536 | -0.071 | -3.9
-19.5 | -0.644 | 0.14529 | -0.073 | -4.435
-19 | -0.68 | 0.13532 | -0.074 | -5.022
-18.5 | -0.712 | 0.12433 | -0.076 | -5.726
-18 | -0.739 | 0.11522 | -0.078 | -6.415
-17.5 | -0.761 | 0.10639 | -0.079 | -7.149
-17 | -0.778 | 0.09799 | -0.081 | -7.939
-16.5 | -0.791 | 0.09004 | -0.083 | -8.786
-16 | -0.801 | 0.08144 | -0.085 | -9.832
-15.5 | -0.805 | 0.07407 | -0.087 | -10.871
-15 | -0.806 | 0.06621 | -0.089 | -12.178
-14.5 | -0.803 | 0.05884 | -0.091 | -13.645
-14 | -0.796 | 0.05138 | -0.093 | -15.488
-13.5 | -0.783 | 0.04512 | -0.095 | -17.363
-13 | -0.767 | 0.03896 | -0.097 | -19.699
-12.5 | -0.748 | 0.03307 | -0.099 | -22.605
-12 | -0.723 | 0.02758 | -0.102 | -26.234
-11.5 | -0.696 | 0.02258 | -0.104 | -30.821
-11 | -0.665 | 0.01822 | -0.106 | -36.502
-10.5 | -0.631 | 0.01445 | -0.109 | -43.693
-10 | -0.596 | 0.01113 | -0.111 | -53.526
-9.5 | -0.561 | 0.0086 | -0.115 | -65.174
-9 | -0.518 | 0.0043 | -0.117 | -120.599
-8.5 | -0.463 | 0.00422 | -0.118 | -109.542
-8 | -0.405 | 0.00413 | -0.118 | -98.027
-7.5 | -0.347 | 0.00408 | -0.118 | -84.962
-7 | -0.287 | 0.00403 | -0.118 | -71.168
-6.5 | -0.226 | 0.004 | -0.118 | -56.641
-6 | -0.165 | 0.00398 | -0.118 | -41.506
-5.5 | -0.104 | 0.00397 | -0.118 | -26.104
-5 | -0.041 | 0.00396 | -0.118 | -10.45
-4.5 | 0.021 | 0.00397 | -0.118 | 5.288
-4 | 0.084 | 0.00397 | -0.118 | 21.054
-3.5 | 0.146 | 0.004 | -0.118 | 36.571
-3 | 0.209 | 0.00406 | -0.118 | 51.601
-2.5 | 0.272 | 0.00421 | -0.118 | 64.732
-2 | 0.335 | 0.00431 | -0.118 | 77.806
-1.5 | 0.398 | 0.0043 | -0.118 | 92.492
-1 | 0.461 | 0.0045 | -0.118 | 102.359
-0.5 | 0.523 | 0.00466 | -0.118 | 112.259
0 | 0.586 | 0.00476 | -0.118 | 123.018
0.5 | 0.648 | 0.005 | -0.118 | 129.494
1 | 0.71 | 0.00519 | -0.118 | 136.826
1.5 | 0.772 | 0.00554 | -0.118 | 139.261
2 | 0.834 | 0.00584 | -0.118 | 142.861
2.5 | 0.896 | 0.00615 | -0.118 | 145.695
3 | 0.957 | 0.0065 | -0.118 | 147.2
3.5 | 1.018 | 0.00687 | -0.118 | 148.131
4 | 1.078 | 0.00821 | -0.118 | 131.419
4.5 | 1.138 | 0.0087 | -0.118 | 130.916
5 | 1.198 | 0.00927 | -0.118 | 129.177
5.5 | 1.256 | 0.0099 | -0.118 | 126.865
6 | 1.314 | 0.01063 | -0.118 | 123.581
6.5 | 1.37 | 0.01148 | -0.118 | 119.344
7 | 1.421 | 0.01088 | -0.118 | 130.589
7.5 | 1.472 | 0.01074 | -0.118 | 137.123
8 | 1.52 | 0.0121 | -0.117 | 125.686
8.5 | 1.566 | 0.01275 | -0.117 | 122.826
9 | 1.609 | 0.01344 | -0.117 | 119.682
9.5 | 1.647 | 0.01417 | -0.116 | 116.219
10 | 1.683 | 0.01494 | -0.116 | 112.607
10.5 | 1.714 | 0.0158 | -0.116 | 108.455
11 | 1.739 | 0.01663 | -0.115 | 104.582
11.5 | 1.761 | 0.01728 | -0.115 | 101.897
12 | 1.777 | 0.0185 | -0.114 | 96.054
12.5 | 1.787 | 0.01984 | -0.114 | 90.045
13 | 1.79 | 0.02133 | -0.113 | 83.908
13.5 | 1.786 | 0.02304 | -0.112 | 77.525
14 | 1.776 | 0.02494 | -0.112 | 71.213
14.5 | 1.759 | 0.02714 | -0.111 | 64.812
15 | 1.736 | 0.0297 | -0.11 | 58.449
15.5 | 1.705 | 0.03253 | -0.109 | 52.396
16 | 1.665 | 0.03584 | -0.108 | 46.457
16.5 | 1.617 | 0.03991 | -0.107 | 40.524
17 | 1.564 | 0.04458 | -0.106 | 35.081
17.5 | 1.504 | 0.04999 | -0.105 | 30.093
18 | 1.44 | 0.05617 | -0.104 | 25.631

## 118. Re 12M Mach 0.25 (2)
BIGFOIL.COM POLAR EXPORT
Joukowsky 14.00% thick 4.00% camber
Joukowsky 14.00% thick 4.00% camber |  |  |  | Cl Max: | 2.064 | at alpha= | 18 | deg
XFOIL ncrit=9 |  |  |  | L/D Max: | 159.974 | at alpha= | 5.5 | deg
Re: | 12000000 |  |  | Cd Min: | 0.13986 | at alpha= | -20 | deg
Mach: | 0.25 |  |  | Cl=0 at alpha= | -4.5064 | deg
|  |  |  | @ Cl=0.1, Cd= | 0.0052187
|  |  |  | @ Cl=0.4, Cd= | 0.0050442
|  |  |  | @ Cl=0.6, Cd= | 0.0052172
alpha (deg) | Cl | Cd | Cm | Cl/Cd
-20 | -0.9243 | 0.13986 | -0.0301 | -6.6088
-19.5 | -0.9836 | 0.12277 | -0.0418 | -8.0117
-19 | -1.0717 | 0.10259 | -0.0562 | -10.4464
-18.5 | -1.161 | 0.08357 | -0.0703 | -13.8925
-18 | -1.2793 | 0.06241 | -0.0871 | -20.4983
-17.5 | -1.3954 | 0.0431 | -0.103 | -32.3759
-17 | -1.4663 | 0.0282 | -0.1165 | -51.9965
-16.5 | -1.4289 | 0.01886 | -0.1354 | -75.7635
-16 | -1.3984 | 0.01691 | -0.1333 | -82.6966
-15.5 | -1.3523 | 0.01546 | -0.1316 | -87.4709
-15 | -1.2993 | 0.01434 | -0.1303 | -90.6067
-14.5 | -1.243 | 0.01336 | -0.1291 | -93.0389
-14 | -1.1858 | 0.01234 | -0.1281 | -96.094
-13.5 | -1.1264 | 0.01151 | -0.1272 | -97.8627
-13 | -1.0652 | 0.01087 | -0.1264 | -97.9945
-12.5 | -1.0038 | 0.0102 | -0.1257 | -98.4118
-12 | -0.9419 | 0.00958 | -0.1252 | -98.3194
-11.5 | -0.8793 | 0.00911 | -0.1247 | -96.5203
-11 | -0.8167 | 0.00861 | -0.1243 | -94.8548
-10.5 | -0.7539 | 0.00819 | -0.1239 | -92.0513
-10 | -0.6909 | 0.0078 | -0.1237 | -88.5769
-9.5 | -0.6279 | 0.00744 | -0.1235 | -84.3952
-9 | -0.5648 | 0.00712 | -0.1233 | -79.3258
-8.5 | -0.5018 | 0.00685 | -0.1232 | -73.2555
-8 | -0.4388 | 0.00657 | -0.1232 | -66.7884
-7.5 | -0.3758 | 0.00633 | -0.1232 | -59.3681
-7 | -0.3128 | 0.00613 | -0.1232 | -51.0277
-6.5 | -0.2499 | 0.00593 | -0.1233 | -42.1417
-6 | -0.1871 | 0.00575 | -0.1235 | -32.5391
-5.5 | -0.1244 | 0.0056 | -0.1236 | -22.2143
-5 | -0.0617 | 0.00547 | -0.1238 | -11.2797
-4.5 | 0.0008 | 0.00536 | -0.124 | 0.14925
-4 | 0.0632 | 0.00526 | -0.1242 | 12.0152
-3.5 | 0.1256 | 0.00519 | -0.1244 | 24.2004
-3 | 0.1879 | 0.00513 | -0.1246 | 36.6277
-2.5 | 0.25 | 0.00508 | -0.1249 | 49.2126
-2 | 0.3121 | 0.00505 | -0.1251 | 61.802
-1.5 | 0.374 | 0.00504 | -0.1254 | 74.2063
-1 | 0.4359 | 0.00505 | -0.1256 | 86.3168
-0.5 | 0.4975 | 0.00508 | -0.1258 | 97.9331
0 | 0.5589 | 0.00515 | -0.126 | 108.5243
0.5 | 0.6201 | 0.00525 | -0.1261 | 118.1143
1 | 0.6811 | 0.00535 | -0.1262 | 127.3084
1.5 | 0.742 | 0.00547 | -0.1263 | 135.649
2 | 0.8024 | 0.00564 | -0.1263 | 142.2695
2.5 | 0.8627 | 0.00582 | -0.1263 | 148.2302
3 | 0.9225 | 0.00605 | -0.1262 | 152.4793
3.5 | 0.9821 | 0.0063 | -0.126 | 155.8889
4 | 1.041 | 0.0066 | -0.1257 | 157.7273
4.5 | 1.0999 | 0.00689 | -0.1254 | 159.6372
5 | 1.1577 | 0.00726 | -0.1249 | 159.4628
5.5 | 1.2158 | 0.0076 | -0.1244 | 159.9737
6 | 1.2726 | 0.00803 | -0.1236 | 158.4807
6.5 | 1.3295 | 0.00843 | -0.1228 | 157.7106
7 | 1.3853 | 0.00889 | -0.1219 | 155.8268
7.5 | 1.4412 | 0.00931 | -0.1209 | 154.8013
8 | 1.4956 | 0.00982 | -0.1196 | 152.3014
8.5 | 1.5495 | 0.01031 | -0.1182 | 150.291
9 | 1.6029 | 0.01079 | -0.1167 | 148.5542
9.5 | 1.655 | 0.01126 | -0.115 | 146.9805
10 | 1.7015 | 0.01163 | -0.1122 | 146.3027
10.5 | 1.7484 | 0.01231 | -0.1095 | 142.0309
11 | 1.7916 | 0.01304 | -0.1061 | 137.3926
11.5 | 1.8215 | 0.01373 | -0.1004 | 132.6657
12 | 1.8491 | 0.01468 | -0.0948 | 125.9605
12.5 | 1.8775 | 0.01583 | -0.0898 | 118.6039
13 | 1.9062 | 0.01713 | -0.0852 | 111.2785
13.5 | 1.9318 | 0.01876 | -0.0807 | 102.9744
14 | 1.9567 | 0.02063 | -0.0765 | 94.8473
14.5 | 1.9794 | 0.02281 | -0.0726 | 86.7777
15 | 1.9978 | 0.02551 | -0.0689 | 78.3144
15.5 | 2.0177 | 0.02833 | -0.0657 | 71.2213
16 | 2.0332 | 0.03173 | -0.0628 | 64.0782
16.5 | 2.044 | 0.03581 | -0.0603 | 57.079
17 | 2.0546 | 0.04025 | -0.0585 | 51.046
17.5 | 2.0622 | 0.04529 | -0.0572 | 45.5332
18 | 2.064 | 0.05125 | -0.0565 | 40.2732
18.5 | 2.0635 | 0.05781 | -0.0565 | 35.6945
19 | 2.0584 | 0.06529 | -0.0572 | 31.527
19.5 | 2.0516 | 0.07333 | -0.0587 | 27.9776
20 | 2.0402 | 0.0823 | -0.061 | 24.7898

## 119. Re 12M Mach 0.50 (1)
BIGFOIL.COM POLAR EXPORT
Joukowsky 14.00% thick 4.00% camber
Joukowsky 14.00% thick 4.00% camber |  |  |  | Cl Max: | 1.646 | at alpha= | 9 | deg
JavaFoil+Calcfoil stall+Eppler ext transition |  |  |  | L/D Max: | 152.368 | at alpha= | 3 | deg
Re: | 12000000 |  |  | Cd Min: | 0.00407 | at alpha= | -4.5 | deg
Mach: | 0.5 |  |  | Cl=0 at alpha= | -4.6667 | deg
|  |  |  | @ Cl=0.1, Cd= | 0.004082
|  |  |  | @ Cl=0.4, Cd= | 0.0042979
|  |  |  | @ Cl=0.6, Cd= | 0.0047634
alpha (deg) | Cl | Cd | Cm | Cl/Cd
-20 | -0.883 | 0.18452 | -0.079 | -4.784
-19.5 | -0.856 | 0.1648 | -0.08 | -5.192
-19 | -0.825 | 0.17039 | -0.078 | -4.841
-18.5 | -0.797 | 0.15293 | -0.079 | -5.209
-18 | -0.77 | 0.1379 | -0.081 | -5.584
-17.5 | -0.738 | 0.14365 | -0.078 | -5.14
-17 | -0.712 | 0.12467 | -0.08 | -5.713
-16.5 | -0.687 | 0.11068 | -0.084 | -6.206
-16 | -0.653 | 0.11421 | -0.079 | -5.721
-15.5 | -0.633 | 0.09316 | -0.088 | -6.799
-15 | -0.594 | 0.10422 | -0.076 | -5.698
-14.5 | -0.576 | 0.08318 | -0.089 | -6.927
-14 | -0.536 | 0.09776 | -0.075 | -5.48
-13.5 | -0.518 | 0.07657 | -0.089 | -6.76
-13 | -0.478 | 0.08874 | -0.075 | -5.391
-12.5 | -0.461 | 0.06725 | -0.091 | -6.857
-12 | -0.426 | 0.07323 | -0.084 | -5.812
-11.5 | -0.407 | 0.05492 | -0.096 | -7.414
-11 | -0.374 | 0.05689 | -0.093 | -6.576
-10.5 | -0.345 | 0.05392 | -0.094 | -6.396
-10 | -0.404 | 0.04961 | -0.095 | -8.15
-9.5 | -0.474 | 0.03421 | -0.106 | -13.853
-9 | -0.468 | 0.02492 | -0.112 | -18.789
-8.5 | -0.442 | 0.01821 | -0.117 | -24.26
-8 | -0.404 | 0.01338 | -0.121 | -30.211
-7.5 | -0.36 | 0.00957 | -0.126 | -37.624
-7 | -0.314 | 0.00432 | -0.132 | -72.626
-6.5 | -0.249 | 0.00422 | -0.132 | -59.062
-6 | -0.183 | 0.00415 | -0.132 | -44.008
-5.5 | -0.115 | 0.0041 | -0.132 | -27.997
-5 | -0.046 | 0.00408 | -0.132 | -11.285
-4.5 | 0.023 | 0.00407 | -0.132 | 5.741
-4 | 0.093 | 0.00408 | -0.132 | 22.86
-3.5 | 0.163 | 0.0041 | -0.132 | 39.81
-3 | 0.234 | 0.00413 | -0.132 | 56.596
-2.5 | 0.304 | 0.00422 | -0.132 | 72.122
-2 | 0.375 | 0.00423 | -0.132 | 88.474
-1.5 | 0.445 | 0.00442 | -0.132 | 100.617
-1 | 0.515 | 0.00457 | -0.132 | 112.523
-0.5 | 0.584 | 0.00472 | -0.132 | 123.886
0 | 0.654 | 0.00491 | -0.132 | 133.115
0.5 | 0.724 | 0.00517 | -0.132 | 140.004
1 | 0.793 | 0.0055 | -0.132 | 144.236
1.5 | 0.862 | 0.00579 | -0.132 | 148.863
2 | 0.931 | 0.00616 | -0.132 | 151.154
2.5 | 0.999 | 0.00657 | -0.132 | 152.075
3 | 1.067 | 0.007 | -0.132 | 152.368
3.5 | 1.134 | 0.00887 | -0.132 | 127.843
4 | 1.201 | 0.0096 | -0.132 | 125.111
4.5 | 1.266 | 0.0104 | -0.132 | 121.725
5 | 1.327 | 0.01022 | -0.132 | 129.815
5.5 | 1.386 | 0.01126 | -0.132 | 123.041
6 | 1.442 | 0.01211 | -0.131 | 119.133
6.5 | 1.495 | 0.01302 | -0.131 | 114.862
7 | 1.543 | 0.01402 | -0.13 | 110.021
7.5 | 1.584 | 0.01514 | -0.13 | 104.62
8 | 1.618 | 0.01643 | -0.129 | 98.451
8.5 | 1.639 | 0.01787 | -0.129 | 91.727
9 | 1.646 | 0.01963 | -0.128 | 83.854
9.5 | 1.625 | 0.02177 | -0.127 | 74.652
10 | 1.559 | 0.02465 | -0.126 | 63.268
10.5 | 1.35 | 0.02938 | -0.124 | 45.946
11 | 1.003 | 0.03543 | -0.122 | 28.312
11.5 | 1.035 | 0.0351 | -0.122 | 29.48
12 | 1.057 | 0.03904 | -0.12 | 27.067
12.5 | 1.082 | 0.0415 | -0.119 | 26.071
13 | 1.11 | 0.04319 | -0.119 | 25.693
13.5 | 1.137 | 0.04472 | -0.119 | 25.437
14 | 1.145 | 0.05574 | -0.115 | 20.538

## 120. Re 12M Mach 0.50 (2)
BIGFOIL.COM POLAR EXPORT
Joukowsky 14.00% thick 4.00% camber
Joukowsky 14.00% thick 4.00% camber |  |  |  | Cl Max: | 1.9918 | at alpha= | 13 | deg
XFOIL ncrit=9 |  |  |  | L/D Max: | 459.59 | at alpha= | -0.5 | deg
Re: | 12000000 |  |  | Cd Min: | 0.14019 | at alpha= | 17 | deg
Mach: | 0.5 |  |  | Cl=0 at alpha= | -4.3808 | deg
|  |  |  | @ Cl=0.1, Cd= | 0.0013021
|  |  |  | @ Cl=0.4, Cd= | 0.0012125
|  |  |  | @ Cl=0.6, Cd= | 0.0033187
alpha (deg) | Cl | Cd | Cm | Cl/Cd
-11 | -0.8357 | 0.01544 | -0.1313 | -54.1256
-10.5 | -0.8843 | 0.00799 | -0.1412 | -110.6758
-10 | -0.8768 | 0.0036 | -0.152 | -243.5556
-9.5 | -0.803 | 0.0026 | -0.1507 | -308.8462
-9 | -0.7201 | 0.00227 | -0.1482 | -317.2247
-8.5 | -0.6377 | 0.00207 | -0.146 | -308.0676
-8 | -0.5565 | 0.00191 | -0.1442 | -291.3613
-7.5 | -0.4765 | 0.00178 | -0.1426 | -267.6966
-7 | -0.3976 | 0.00168 | -0.1413 | -236.6667
-6.5 | -0.3198 | 0.00159 | -0.1403 | -201.1321
-6 | -0.2431 | 0.00152 | -0.1395 | -159.9342
-5.5 | -0.1672 | 0.00146 | -0.1388 | -114.5205
-5 | -0.0921 | 0.00141 | -0.1384 | -65.3191
-4.5 | -0.0176 | 0.00136 | -0.138 | -12.9412
-4 | 0.0562 | 0.00132 | -0.1378 | 42.5758
-3.5 | 0.1295 | 0.00129 | -0.1377 | 100.3876
-3 | 0.2023 | 0.00126 | -0.1377 | 160.5556
-2.5 | 0.2747 | 0.00124 | -0.1377 | 221.5323
-2 | 0.3466 | 0.00122 | -0.1377 | 284.0984
-1.5 | 0.4183 | 0.00121 | -0.1378 | 345.7025
-1 | 0.4896 | 0.00121 | -0.1379 | 404.6281
-0.5 | 0.5607 | 0.00122 | -0.1379 | 459.5902
0 | 0.6386 | 0.00538 | -0.1404 | 118.6989
0.5 | 0.7101 | 0.00547 | -0.1404 | 129.8172
1 | 0.7812 | 0.00559 | -0.1403 | 139.7496
1.5 | 0.8518 | 0.00578 | -0.14 | 147.3702
2 | 0.9225 | 0.00597 | -0.1396 | 154.5226
2.5 | 0.9929 | 0.00621 | -0.1391 | 159.8873
3 | 1.0626 | 0.0065 | -0.1383 | 163.4769
3.5 | 1.1319 | 0.00683 | -0.1374 | 165.7247
4 | 1.201 | 0.0072 | -0.1361 | 166.8056
4.5 | 1.2685 | 0.00767 | -0.1345 | 165.3846
5 | 1.3354 | 0.00816 | -0.1326 | 163.652
5.5 | 1.4017 | 0.00868 | -0.1303 | 161.4862
6 | 1.4653 | 0.0093 | -0.1274 | 157.5591
6.5 | 1.5269 | 0.00998 | -0.1239 | 152.996
7 | 1.5865 | 0.01065 | -0.1199 | 148.9671
7.5 | 1.636 | 0.01141 | -0.1141 | 143.383
8 | 1.6735 | 0.0123 | -0.1064 | 136.0569
8.5 | 1.7144 | 0.01338 | -0.0997 | 128.1315
9 | 1.7548 | 0.01472 | -0.0933 | 119.212
9.5 | 1.794 | 0.01635 | -0.0871 | 109.7248
10 | 1.8287 | 0.01801 | -0.0807 | 101.538
10.5 | 1.8647 | 0.02044 | -0.075 | 91.228
11 | 1.8989 | 0.02326 | -0.0696 | 81.638
11.5 | 1.9314 | 0.0265 | -0.0646 | 72.883
12 | 1.9582 | 0.03044 | -0.0599 | 64.3298
12.5 | 1.9812 | 0.03502 | -0.0557 | 56.5734
13 | 1.9918 | 0.04097 | -0.0523 | 48.6161
13.5 | 1.9871 | 0.04865 | -0.0501 | 40.8448
14 | 1.965 | 0.05846 | -0.05 | 33.6127
14.5 | 1.931 | 0.0701 | -0.0522 | 27.5464
15 | 1.8877 | 0.08354 | -0.0567 | 22.5964
15.5 | 1.8489 | 0.09719 | -0.0623 | 19.0236
16 | 1.8099 | 0.11148 | -0.0694 | 16.2352
16.5 | 1.7744 | 0.1258 | -0.0774 | 14.1049
17 | 1.7415 | 0.14019 | -0.0862 | 12.4224

## 121. Re 14M Mach 0.00 (1)
BIGFOIL.COM POLAR EXPORT
Joukowsky 14.00% thick 4.00% camber
Joukowsky 14.00% thick 4.00% camber |  |  |  | Cl Max: | 1.857 | at alpha= | 15 | deg
JavaFoil+Calcfoil stall+Eppler ext transition |  |  |  | L/D Max: | 147.168 | at alpha= | 3.5 | deg
Re: | 14000000 |  |  | Cd Min: | 0.00391 | at alpha= | -6 | deg
Mach: | 0 |  |  | Cl=0 at alpha= | -4.6667 | deg
|  |  |  | @ Cl=0.1, Cd= | 0.0039356
|  |  |  | @ Cl=0.4, Cd= | 0.0043267
|  |  |  | @ Cl=0.6, Cd= | 0.0048228
alpha (deg) | Cl | Cd | Cm | Cl/Cd
-20 | -0.94 | 0.11595 | -0.08 | -8.109
-19.5 | -0.946 | 0.1084 | -0.081 | -8.725
-19 | -0.949 | 0.10089 | -0.082 | -9.41
-18.5 | -0.951 | 0.09369 | -0.083 | -10.151
-18 | -0.949 | 0.08736 | -0.084 | -10.867
-17.5 | -0.945 | 0.08053 | -0.085 | -11.735
-17 | -0.939 | 0.07378 | -0.087 | -12.725
-16.5 | -0.93 | 0.06729 | -0.088 | -13.822
-16 | -0.92 | 0.06044 | -0.09 | -15.22
-15.5 | -0.906 | 0.05437 | -0.091 | -16.67
-15 | -0.891 | 0.04818 | -0.093 | -18.496
-14.5 | -0.874 | 0.04221 | -0.094 | -20.695
-14 | -0.853 | 0.03662 | -0.096 | -23.308
-13.5 | -0.83 | 0.03177 | -0.098 | -26.127
-13 | -0.805 | 0.02695 | -0.099 | -29.862
-12.5 | -0.778 | 0.02219 | -0.101 | -35.068
-12 | -0.747 | 0.01829 | -0.103 | -40.867
-11.5 | -0.715 | 0.01463 | -0.105 | -48.895
-11 | -0.681 | 0.01148 | -0.108 | -59.339
-10.5 | -0.648 | 0.00869 | -0.11 | -74.532
-10 | -0.613 | 0.00425 | -0.114 | -144.234
-9.5 | -0.561 | 0.00422 | -0.114 | -132.761
-9 | -0.507 | 0.0041 | -0.114 | -123.742
-8.5 | -0.451 | 0.00407 | -0.114 | -110.856
-8 | -0.395 | 0.00402 | -0.114 | -98.193
-7.5 | -0.337 | 0.00398 | -0.114 | -84.779
-7 | -0.279 | 0.00395 | -0.114 | -70.621
-6.5 | -0.22 | 0.00393 | -0.114 | -56.001
-6 | -0.16 | 0.00391 | -0.114 | -40.977
-5.5 | -0.1 | 0.00391 | -0.114 | -25.703
-5 | -0.04 | 0.00391 | -0.114 | -10.272
-4.5 | 0.02 | 0.00393 | -0.114 | 5.174
-4 | 0.081 | 0.00392 | -0.114 | 20.672
-3.5 | 0.142 | 0.00397 | -0.114 | 35.719
-3 | 0.203 | 0.00403 | -0.115 | 50.335
-2.5 | 0.264 | 0.00419 | -0.115 | 62.945
-2 | 0.325 | 0.00417 | -0.115 | 77.888
-1.5 | 0.385 | 0.00428 | -0.115 | 90.045
-1 | 0.446 | 0.00447 | -0.115 | 99.717
-0.5 | 0.507 | 0.00455 | -0.115 | 111.444
0 | 0.567 | 0.00472 | -0.115 | 120.177
0.5 | 0.628 | 0.00491 | -0.115 | 127.844
1 | 0.688 | 0.00523 | -0.115 | 131.543
1.5 | 0.748 | 0.00546 | -0.115 | 137.016
2 | 0.808 | 0.00564 | -0.115 | 143.333
2.5 | 0.868 | 0.00593 | -0.115 | 146.183
3 | 0.927 | 0.00635 | -0.115 | 146
3.5 | 0.986 | 0.0067 | -0.115 | 147.168
4 | 1.045 | 0.00787 | -0.115 | 132.762
4.5 | 1.103 | 0.00831 | -0.115 | 132.83
5 | 1.161 | 0.00881 | -0.114 | 131.835
5.5 | 1.218 | 0.00933 | -0.114 | 130.64
6 | 1.274 | 0.00993 | -0.114 | 128.327
6.5 | 1.33 | 0.01058 | -0.114 | 125.699
7 | 1.384 | 0.01129 | -0.114 | 122.556
7.5 | 1.435 | 0.01092 | -0.114 | 131.427
8 | 1.484 | 0.01112 | -0.114 | 133.449
8.5 | 1.531 | 0.0109 | -0.114 | 140.525
9 | 1.576 | 0.01222 | -0.113 | 128.965
9.5 | 1.619 | 0.01279 | -0.113 | 126.526
10 | 1.658 | 0.01339 | -0.113 | 123.802
10.5 | 1.695 | 0.01405 | -0.113 | 120.606
11 | 1.728 | 0.01471 | -0.112 | 117.472
11.5 | 1.758 | 0.01538 | -0.112 | 114.311
12 | 1.784 | 0.01617 | -0.111 | 110.351
12.5 | 1.807 | 0.01674 | -0.111 | 107.922
13 | 1.825 | 0.01777 | -0.11 | 102.681
13.5 | 1.839 | 0.01892 | -0.11 | 97.168
14 | 1.848 | 0.02023 | -0.109 | 91.382
14.5 | 1.855 | 0.02158 | -0.109 | 85.932
15 | 1.857 | 0.02317 | -0.108 | 80.137
15.5 | 1.854 | 0.02487 | -0.108 | 74.539
16 | 1.847 | 0.02679 | -0.107 | 68.921
16.5 | 1.835 | 0.02893 | -0.107 | 63.433
17 | 1.82 | 0.03138 | -0.106 | 57.997
17.5 | 1.801 | 0.03411 | -0.105 | 52.801
18 | 1.779 | 0.03699 | -0.104 | 48.101
18.5 | 1.754 | 0.04047 | -0.104 | 43.343
19 | 1.727 | 0.04415 | -0.103 | 39.114
19.5 | 1.696 | 0.04857 | -0.102 | 34.915
20 | 1.662 | 0.05311 | -0.101 | 31.298

## 122. Re 14M Mach 0.00 (2)
BIGFOIL.COM POLAR EXPORT
Joukowsky 14.00% thick 4.00% camber
Joukowsky 14.00% thick 4.00% camber |  |  |  | Cl Max: | 2.1287 | at alpha= | 20 | deg
XFOIL ncrit=9 |  |  |  | L/D Max: | 160.157 | at alpha= | 6 | deg
Re: | 14000000 |  |  | Cd Min: | 0.04903 | at alpha= | 20 | deg
Mach: | 0 |  |  | Cl=0 at alpha= | -4.5369 | deg
|  |  |  | @ Cl=0.1, Cd= | 0.0050875
|  |  |  | @ Cl=0.4, Cd= | 0.0049766
|  |  |  | @ Cl=0.6, Cd= | 0.0051464
alpha (deg) | Cl | Cd | Cm | Cl/Cd
-20 | -1.6116 | 0.03098 | -0.1003 | -52.0207
-19.5 | -1.6127 | 0.02351 | -0.1082 | -68.5963
-19 | -1.5958 | 0.01881 | -0.1144 | -84.8379
-18.5 | -1.5616 | 0.01719 | -0.114 | -90.8435
-18 | -1.5155 | 0.01582 | -0.1148 | -95.7965
-17.5 | -1.4602 | 0.01475 | -0.1165 | -98.9966
-17 | -1.4154 | 0.01398 | -0.1156 | -101.2446
-16.5 | -1.3665 | 0.01329 | -0.1151 | -102.8217
-16 | -1.3161 | 0.0126 | -0.1149 | -104.4524
-15.5 | -1.2648 | 0.01186 | -0.1147 | -106.6442
-15 | -1.2121 | 0.01122 | -0.1147 | -108.0303
-14.5 | -1.1579 | 0.01069 | -0.1147 | -108.3162
-14 | -1.1028 | 0.01024 | -0.1147 | -107.6953
-13.5 | -1.0474 | 0.00972 | -0.1148 | -107.7572
-13 | -0.9916 | 0.00922 | -0.115 | -107.5488
-12.5 | -0.9349 | 0.00884 | -0.1151 | -105.7579
-12 | -0.8778 | 0.00847 | -0.1153 | -103.6364
-11.5 | -0.8206 | 0.00807 | -0.1155 | -101.6853
-11 | -0.7627 | 0.00776 | -0.1158 | -98.2861
-10.5 | -0.7047 | 0.00743 | -0.116 | -94.8452
-10 | -0.6464 | 0.00715 | -0.1163 | -90.4056
-9.5 | -0.588 | 0.0069 | -0.1165 | -85.2174
-9 | -0.5293 | 0.00665 | -0.1168 | -79.594
-8.5 | -0.4704 | 0.0064 | -0.1171 | -73.5
-8 | -0.4113 | 0.00621 | -0.1174 | -66.2319
-7.5 | -0.3521 | 0.006 | -0.1177 | -58.6833
-7 | -0.2929 | 0.00583 | -0.118 | -50.2401
-6.5 | -0.2335 | 0.00569 | -0.1183 | -41.0369
-6 | -0.1742 | 0.00555 | -0.1187 | -31.3874
-5.5 | -0.1147 | 0.00543 | -0.119 | -21.1234
-5 | -0.0552 | 0.00531 | -0.1193 | -10.3955
-4.5 | 0.0044 | 0.00521 | -0.1196 | 0.84453
-4 | 0.0639 | 0.00513 | -0.1199 | 12.4561
-3.5 | 0.1234 | 0.00506 | -0.1202 | 24.3874
-3 | 0.1829 | 0.00501 | -0.1205 | 36.507
-2.5 | 0.2424 | 0.00498 | -0.1208 | 48.6747
-2 | 0.3017 | 0.00496 | -0.1211 | 60.8266
-1.5 | 0.361 | 0.00497 | -0.1214 | 72.6358
-1 | 0.4201 | 0.00498 | -0.1216 | 84.3574
-0.5 | 0.4792 | 0.00501 | -0.1219 | 95.6487
0 | 0.5382 | 0.00506 | -0.1221 | 106.3636
0.5 | 0.5969 | 0.00514 | -0.1223 | 116.1284
1 | 0.6552 | 0.00526 | -0.1225 | 124.5627
1.5 | 0.7135 | 0.00539 | -0.1226 | 132.3748
2 | 0.7715 | 0.00553 | -0.1227 | 139.5118
2.5 | 0.829 | 0.00572 | -0.1228 | 144.9301
3 | 0.8865 | 0.0059 | -0.1228 | 150.2542
3.5 | 0.9432 | 0.00616 | -0.1227 | 153.1169
4.5 | 1.0559 | 0.00669 | -0.1225 | 157.8326
5 | 1.1118 | 0.00697 | -0.1223 | 159.5122
5.5 | 1.1668 | 0.00733 | -0.122 | 159.1814
6 | 1.222 | 0.00763 | -0.1218 | 160.1573
6.5 | 1.2761 | 0.00802 | -0.1213 | 159.1147
7 | 1.3301 | 0.00837 | -0.1209 | 158.9128
7.5 | 1.3837 | 0.00874 | -0.1204 | 158.3181
8 | 1.4362 | 0.00916 | -0.1198 | 156.7904
8.5 | 1.4885 | 0.00956 | -0.1192 | 155.7008
9 | 1.5401 | 0.00997 | -0.1184 | 154.4734
9.5 | 1.5912 | 0.01036 | -0.1176 | 153.5907
10 | 1.6384 | 0.01054 | -0.1161 | 155.4459
10.5 | 1.6871 | 0.01105 | -0.1149 | 152.6787
11 | 1.7346 | 0.01157 | -0.1136 | 149.9222
11.5 | 1.7801 | 0.01215 | -0.1119 | 146.5103
12 | 1.8231 | 0.01279 | -0.1098 | 142.541
12.5 | 1.8648 | 0.01338 | -0.1076 | 139.3722
13 | 1.8929 | 0.0141 | -0.1028 | 134.2482
13.5 | 1.9189 | 0.01483 | -0.098 | 129.3931
14 | 1.9432 | 0.01584 | -0.0934 | 122.6768
14.5 | 1.9694 | 0.01693 | -0.0895 | 116.326
15 | 1.9933 | 0.01825 | -0.0856 | 109.2219
15.5 | 2.0139 | 0.01992 | -0.0817 | 101.0994
16 | 2.0368 | 0.0216 | -0.0785 | 94.2963
16.5 | 2.0561 | 0.02364 | -0.0753 | 86.9755
17 | 2.0728 | 0.02607 | -0.0723 | 79.509
17.5 | 2.0861 | 0.02891 | -0.0695 | 72.1584
18 | 2.1012 | 0.03184 | -0.0673 | 65.9925
18.5 | 2.1128 | 0.03527 | -0.0654 | 59.9036
19 | 2.1216 | 0.03924 | -0.0638 | 54.0673
19.5 | 2.1244 | 0.04407 | -0.0626 | 48.2051
20 | 2.1287 | 0.04903 | -0.062 | 43.4163

## 123. Re 14M Mach 0.10 (1)
BIGFOIL.COM POLAR EXPORT
Joukowsky 14.00% thick 4.00% camber
Joukowsky 14.00% thick 4.00% camber |  |  |  | Cl Max: | 1.845 | at alpha= | 14.5 | deg
JavaFoil+Calcfoil stall+Eppler ext transition |  |  |  | L/D Max: | 147.409 | at alpha= | 3.5 | deg
Re: | 14000000 |  |  | Cd Min: | 0.00391 | at alpha= | -5.5 | deg
Mach: | 0.1 |  |  | Cl=0 at alpha= | -4.6667 | deg
|  |  |  | @ Cl=0.1, Cd= | 0.0039353
|  |  |  | @ Cl=0.4, Cd= | 0.0043205
|  |  |  | @ Cl=0.6, Cd= | 0.0048134
alpha (deg) | Cl | Cd | Cm | Cl/Cd
-20 | -0.906 | 0.1205 | -0.079 | -7.515
-19.5 | -0.915 | 0.11223 | -0.08 | -8.149
-19 | -0.921 | 0.10529 | -0.081 | -8.744
-18.5 | -0.925 | 0.09796 | -0.082 | -9.444
-18 | -0.927 | 0.09048 | -0.084 | -10.248
-17.5 | -0.925 | 0.08356 | -0.085 | -11.074
-17 | -0.921 | 0.07665 | -0.086 | -12.021
-16.5 | -0.915 | 0.06994 | -0.088 | -13.083
-16 | -0.906 | 0.06342 | -0.089 | -14.29
-15.5 | -0.895 | 0.05667 | -0.091 | -15.803
-15 | -0.882 | 0.05021 | -0.092 | -17.566
-14.5 | -0.866 | 0.04413 | -0.094 | -19.625
-14 | -0.846 | 0.03881 | -0.096 | -21.809
-13.5 | -0.825 | 0.03333 | -0.098 | -24.755
-13 | -0.801 | 0.02833 | -0.099 | -28.27
-12.5 | -0.774 | 0.02366 | -0.101 | -32.732
-12 | -0.745 | 0.0193 | -0.103 | -38.59
-11.5 | -0.713 | 0.01552 | -0.105 | -45.961
-11 | -0.68 | 0.01223 | -0.108 | -55.587
-10.5 | -0.645 | 0.00959 | -0.11 | -67.211
-10 | -0.615 | 0.00428 | -0.114 | -143.807
-9.5 | -0.563 | 0.00422 | -0.114 | -133.327
-9 | -0.509 | 0.00411 | -0.114 | -123.84
-8.5 | -0.453 | 0.00408 | -0.114 | -111.009
-8 | -0.396 | 0.00403 | -0.115 | -98.297
-7.5 | -0.339 | 0.00399 | -0.115 | -84.936
-7 | -0.28 | 0.00395 | -0.115 | -70.838
-6.5 | -0.221 | 0.00393 | -0.115 | -56.135
-6 | -0.161 | 0.00392 | -0.115 | -41.13
-5.5 | -0.101 | 0.00391 | -0.115 | -25.788
-5 | -0.04 | 0.00391 | -0.115 | -10.309
-4.5 | 0.02 | 0.00393 | -0.115 | 5.197
-4 | 0.081 | 0.00392 | -0.115 | 20.755
-3.5 | 0.143 | 0.00397 | -0.115 | 35.864
-3 | 0.204 | 0.00403 | -0.115 | 50.57
-2.5 | 0.265 | 0.00419 | -0.115 | 63.28
-2 | 0.326 | 0.00417 | -0.115 | 78.299
-1.5 | 0.387 | 0.00428 | -0.115 | 90.485
-1 | 0.448 | 0.00447 | -0.115 | 100.245
-0.5 | 0.509 | 0.00455 | -0.115 | 111.969
0 | 0.57 | 0.00472 | -0.115 | 120.69
0.5 | 0.631 | 0.00491 | -0.115 | 128.376
1 | 0.691 | 0.00524 | -0.115 | 131.962
1.5 | 0.752 | 0.00547 | -0.115 | 137.464
2 | 0.812 | 0.00565 | -0.115 | 143.708
2.5 | 0.872 | 0.00604 | -0.115 | 144.394
3 | 0.932 | 0.00637 | -0.115 | 146.285
3.5 | 0.991 | 0.00672 | -0.115 | 147.409
4 | 1.05 | 0.0079 | -0.115 | 132.968
4.5 | 1.109 | 0.00834 | -0.115 | 132.975
5 | 1.167 | 0.00884 | -0.115 | 131.972
5.5 | 1.224 | 0.0094 | -0.115 | 130.18
6 | 1.281 | 0.00999 | -0.115 | 128.167
6.5 | 1.336 | 0.01065 | -0.115 | 125.424
7 | 1.39 | 0.01142 | -0.115 | 121.709
7.5 | 1.441 | 0.01104 | -0.115 | 130.537
8 | 1.49 | 0.01083 | -0.114 | 137.548
8.5 | 1.537 | 0.01179 | -0.114 | 130.326
9 | 1.582 | 0.01235 | -0.114 | 128.076
9.5 | 1.624 | 0.01294 | -0.114 | 125.491
10 | 1.663 | 0.01358 | -0.113 | 122.49
10.5 | 1.699 | 0.01424 | -0.113 | 119.275
11 | 1.731 | 0.01494 | -0.113 | 115.863
11.5 | 1.76 | 0.01562 | -0.112 | 112.679
12 | 1.785 | 0.01648 | -0.112 | 108.324
12.5 | 1.806 | 0.0171 | -0.111 | 105.641
13 | 1.822 | 0.01818 | -0.111 | 100.25
13.5 | 1.834 | 0.0194 | -0.11 | 94.539
14 | 1.842 | 0.02073 | -0.11 | 88.849
14.5 | 1.845 | 0.02215 | -0.109 | 83.295
15 | 1.845 | 0.02384 | -0.109 | 77.372
15.5 | 1.839 | 0.02564 | -0.108 | 71.717
16 | 1.827 | 0.02779 | -0.108 | 65.755
16.5 | 1.812 | 0.03011 | -0.107 | 60.179
17 | 1.793 | 0.03258 | -0.106 | 55.035
17.5 | 1.77 | 0.03554 | -0.105 | 49.807
18 | 1.744 | 0.03889 | -0.105 | 44.835
18.5 | 1.714 | 0.04248 | -0.104 | 40.356
19 | 1.681 | 0.04678 | -0.103 | 35.944
19.5 | 1.647 | 0.05129 | -0.102 | 32.1

## 124. Re 14M Mach 0.10 (2)
BIGFOIL.COM POLAR EXPORT
Joukowsky 14.00% thick 4.00% camber
Joukowsky 14.00% thick 4.00% camber |  |  |  | Cl Max: | 2.1227 | at alpha= | 20 | deg
XFOIL ncrit=9 |  |  |  | L/D Max: | 160.365 | at alpha= | 6 | deg
Re: | 14000000 |  |  | Cd Min: | 0.05289 | at alpha= | 20 | deg
Mach: | 0.1 |  |  | Cl=0 at alpha= | -4.5317 | deg
|  |  |  | @ Cl=0.1, Cd= | 0.0050978
|  |  |  | @ Cl=0.4, Cd= | 0.0049824
|  |  |  | @ Cl=0.6, Cd= | 0.0051492
alpha (deg) | Cl | Cd | Cm | Cl/Cd
-20 | -1.5401 | 0.04335 | -0.0928 | -35.5271
-19.5 | -1.5906 | 0.03065 | -0.1032 | -51.8956
-19 | -1.5917 | 0.02299 | -0.1115 | -69.2344
-18.5 | -1.5721 | 0.01866 | -0.1168 | -84.2497
-18 | -1.5315 | 0.01694 | -0.1173 | -90.4073
-17.5 | -1.4724 | 0.01549 | -0.1201 | -95.0549
-17 | -1.4308 | 0.01454 | -0.1186 | -98.4044
-16.5 | -1.3823 | 0.01374 | -0.1179 | -100.6041
-16 | -1.3312 | 0.01304 | -0.1174 | -102.0859
-15.5 | -1.2791 | 0.0123 | -0.1171 | -103.9919
-15 | -1.2261 | 0.01156 | -0.1169 | -106.064
-14.5 | -1.1715 | 0.01095 | -0.1167 | -106.9863
-14 | -1.1157 | 0.01044 | -0.1166 | -106.8678
-13.5 | -1.0593 | 0.00995 | -0.1166 | -106.4623
-13 | -1.0027 | 0.0094 | -0.1166 | -106.6702
-12.5 | -0.9453 | 0.00897 | -0.1167 | -105.3846
-12 | -0.8874 | 0.00861 | -0.1167 | -103.0662
-11.5 | -0.8294 | 0.00819 | -0.1169 | -101.2698
-11 | -0.7709 | 0.00784 | -0.117 | -98.3291
-10.5 | -0.712 | 0.00753 | -0.1172 | -94.5551
-10 | -0.6531 | 0.00721 | -0.1174 | -90.5825
-9.5 | -0.5939 | 0.00696 | -0.1176 | -85.3305
-9 | -0.5346 | 0.00669 | -0.1178 | -79.9103
-8.5 | -0.4751 | 0.00645 | -0.118 | -73.6589
-8 | -0.4154 | 0.00624 | -0.1183 | -66.5705
-7.5 | -0.3557 | 0.00603 | -0.1186 | -58.9884
-7 | -0.2959 | 0.00586 | -0.1188 | -50.4949
-6.5 | -0.236 | 0.00571 | -0.1191 | -41.331
-6 | -0.1761 | 0.00557 | -0.1194 | -31.6158
-5.5 | -0.1162 | 0.00544 | -0.1197 | -21.3603
-5 | -0.0562 | 0.00532 | -0.12 | -10.5639
-4.5 | 0.0038 | 0.00522 | -0.1203 | 0.72797
-4 | 0.0639 | 0.00514 | -0.1206 | 12.4319
-3.5 | 0.1238 | 0.00507 | -0.1209 | 24.4181
-3 | 0.1837 | 0.00502 | -0.1212 | 36.5936
-2.5 | 0.2436 | 0.00499 | -0.1215 | 48.8176
-2 | 0.3033 | 0.00497 | -0.1217 | 61.0262
-1.5 | 0.363 | 0.00497 | -0.122 | 73.0382
-1 | 0.4226 | 0.00499 | -0.1223 | 84.6894
-0.5 | 0.4821 | 0.00502 | -0.1225 | 96.0359
0 | 0.5414 | 0.00506 | -0.1227 | 106.996
0.5 | 0.6005 | 0.00515 | -0.1229 | 116.6019
1 | 0.6592 | 0.00527 | -0.1231 | 125.0854
1.5 | 0.7179 | 0.00539 | -0.1232 | 133.1911
2 | 0.7763 | 0.00554 | -0.1233 | 140.1264
2.5 | 0.8342 | 0.00573 | -0.1233 | 145.5846
3 | 0.8921 | 0.00591 | -0.1233 | 150.9475
3.5 | 0.9492 | 0.00617 | -0.1233 | 153.8412
4 | 1.0064 | 0.00641 | -0.1232 | 157.0047
4.5 | 1.0627 | 0.00672 | -0.123 | 158.1399
5 | 1.119 | 0.007 | -0.1228 | 159.8571
5.5 | 1.1744 | 0.00736 | -0.1224 | 159.5652
6 | 1.23 | 0.00767 | -0.1221 | 160.3651
6.5 | 1.2844 | 0.00807 | -0.1216 | 159.1574
7 | 1.339 | 0.00842 | -0.1212 | 159.0261
7.5 | 1.3928 | 0.00881 | -0.1206 | 158.0931
8 | 1.4457 | 0.00924 | -0.1199 | 156.461
8.5 | 1.4984 | 0.00964 | -0.1191 | 155.4357
9 | 1.5505 | 0.01005 | -0.1183 | 154.2786
9.5 | 1.6018 | 0.01047 | -0.1174 | 152.9895
10 | 1.6493 | 0.01066 | -0.1158 | 154.7186
10.5 | 1.6978 | 0.0112 | -0.1144 | 151.5893
11 | 1.7454 | 0.01174 | -0.1128 | 148.6712
11.5 | 1.7909 | 0.01233 | -0.111 | 145.2474
12 | 1.8334 | 0.01299 | -0.1086 | 141.1393
12.5 | 1.8725 | 0.01362 | -0.1057 | 137.4816
13 | 1.8959 | 0.01437 | -0.0999 | 131.9346
13.5 | 1.9225 | 0.01523 | -0.0952 | 126.2311
14 | 1.9471 | 0.01635 | -0.0907 | 119.0887
14.5 | 1.9736 | 0.01753 | -0.0868 | 112.5841
15 | 1.9969 | 0.01903 | -0.0829 | 104.9343
15.5 | 2.0173 | 0.02083 | -0.0791 | 96.8459
16 | 2.0401 | 0.02268 | -0.0759 | 89.9515
16.5 | 2.0576 | 0.02501 | -0.0726 | 82.2711
17 | 2.0729 | 0.02772 | -0.0697 | 74.7799
17.5 | 2.087 | 0.03073 | -0.0671 | 67.9141
18 | 2.1008 | 0.03399 | -0.065 | 61.8064
18.5 | 2.1104 | 0.03787 | -0.0632 | 55.7275
19 | 2.1168 | 0.04234 | -0.0619 | 49.9953
19.5 | 2.1187 | 0.0476 | -0.0611 | 44.5105
20 | 2.1227 | 0.05289 | -0.0607 | 40.1342

## 125. Re 14M Mach 0.25 (1)
BIGFOIL.COM POLAR EXPORT
Joukowsky 14.00% thick 4.00% camber
Joukowsky 14.00% thick 4.00% camber |  |  |  | Cl Max: | 1.792 | at alpha= | 13 | deg
JavaFoil+Calcfoil stall+Eppler ext transition |  |  |  | L/D Max: | 148.665 | at alpha= | 3.5 | deg
Re: | 14000000 |  |  | Cd Min: | 0.00394 | at alpha= | -5.5 | deg
Mach: | 0.25 |  |  | Cl=0 at alpha= | -4.6693 | deg
|  |  |  | @ Cl=0.1, Cd= | 0.0039577
|  |  |  | @ Cl=0.4, Cd= | 0.0042864
|  |  |  | @ Cl=0.6, Cd= | 0.0047964
alpha (deg) | Cl | Cd | Cm | Cl/Cd
-20 | -0.606 | 0.15299 | -0.072 | -3.964
-19.5 | -0.645 | 0.14377 | -0.073 | -4.485
-19 | -0.68 | 0.13405 | -0.075 | -5.073
-18.5 | -0.712 | 0.1236 | -0.076 | -5.762
-18 | -0.74 | 0.11385 | -0.078 | -6.498
-17.5 | -0.762 | 0.10436 | -0.08 | -7.3
-17 | -0.779 | 0.09599 | -0.082 | -8.12
-16.5 | -0.792 | 0.08863 | -0.083 | -8.938
-16 | -0.802 | 0.08008 | -0.085 | -10.014
-15.5 | -0.807 | 0.07269 | -0.087 | -11.096
-15 | -0.807 | 0.06542 | -0.089 | -12.336
-14.5 | -0.804 | 0.05797 | -0.091 | -13.867
-14 | -0.797 | 0.05039 | -0.094 | -15.818
-13.5 | -0.785 | 0.04378 | -0.096 | -17.941
-13 | -0.769 | 0.03766 | -0.098 | -20.434
-12.5 | -0.75 | 0.03189 | -0.1 | -23.507
-12 | -0.725 | 0.02666 | -0.102 | -27.197
-11.5 | -0.698 | 0.02171 | -0.105 | -32.149
-11 | -0.668 | 0.01725 | -0.107 | -38.7
-10.5 | -0.634 | 0.01354 | -0.109 | -46.846
-10 | -0.599 | 0.01046 | -0.112 | -57.227
-9.5 | -0.572 | 0.0043 | -0.117 | -133.011
-9 | -0.518 | 0.00425 | -0.117 | -122.126
-8.5 | -0.463 | 0.00412 | -0.118 | -112.182
-8 | -0.405 | 0.00409 | -0.118 | -99.058
-7.5 | -0.347 | 0.00404 | -0.118 | -85.816
-7 | -0.287 | 0.00399 | -0.118 | -71.855
-6.5 | -0.226 | 0.00396 | -0.118 | -57.143
-6 | -0.165 | 0.00395 | -0.118 | -41.872
-5.5 | -0.104 | 0.00394 | -0.118 | -26.313
-5 | -0.041 | 0.00394 | -0.118 | -10.529
-4.5 | 0.021 | 0.00394 | -0.118 | 5.325
-4 | 0.084 | 0.00395 | -0.118 | 21.188
-3.5 | 0.146 | 0.00398 | -0.118 | 36.762
-3 | 0.209 | 0.00403 | -0.118 | 51.878
-2.5 | 0.272 | 0.00419 | -0.118 | 65.034
-2 | 0.335 | 0.00429 | -0.118 | 78.162
-1.5 | 0.398 | 0.00428 | -0.118 | 92.916
-1 | 0.461 | 0.00448 | -0.118 | 102.759
-0.5 | 0.523 | 0.00464 | -0.118 | 112.658
0 | 0.586 | 0.00474 | -0.118 | 123.488
0.5 | 0.648 | 0.00499 | -0.118 | 129.961
1 | 0.71 | 0.00517 | -0.118 | 137.323
1.5 | 0.772 | 0.00553 | -0.118 | 139.746
2 | 0.834 | 0.00582 | -0.118 | 143.384
2.5 | 0.896 | 0.00613 | -0.118 | 146.209
3 | 0.957 | 0.00648 | -0.118 | 147.749
3.5 | 1.018 | 0.00685 | -0.118 | 148.665
4 | 1.078 | 0.00815 | -0.118 | 132.268
4.5 | 1.138 | 0.00863 | -0.118 | 131.921
5 | 1.198 | 0.00919 | -0.118 | 130.292
5.5 | 1.256 | 0.0098 | -0.118 | 128.209
6 | 1.314 | 0.01049 | -0.118 | 125.194
6.5 | 1.37 | 0.01127 | -0.118 | 121.498
7 | 1.422 | 0.01106 | -0.118 | 128.525
7.5 | 1.473 | 0.01092 | -0.118 | 134.861
8 | 1.521 | 0.01189 | -0.117 | 128.003
8.5 | 1.567 | 0.01252 | -0.117 | 125.184
9 | 1.61 | 0.01318 | -0.117 | 122.154
9.5 | 1.649 | 0.01389 | -0.116 | 118.734
10 | 1.684 | 0.01465 | -0.116 | 115.011
10.5 | 1.716 | 0.01547 | -0.116 | 110.926
11 | 1.742 | 0.01625 | -0.115 | 107.182
11.5 | 1.763 | 0.01722 | -0.115 | 102.383
12 | 1.779 | 0.01832 | -0.114 | 97.104
12.5 | 1.789 | 0.01931 | -0.114 | 92.649
13 | 1.792 | 0.02071 | -0.113 | 86.535
13.5 | 1.789 | 0.02237 | -0.113 | 79.955
14 | 1.779 | 0.02423 | -0.112 | 73.418
14.5 | 1.762 | 0.02635 | -0.111 | 66.863
15 | 1.739 | 0.02873 | -0.11 | 60.52
15.5 | 1.707 | 0.03158 | -0.11 | 54.073
16 | 1.668 | 0.03484 | -0.109 | 47.867
16.5 | 1.621 | 0.03856 | -0.108 | 42.034
17 | 1.567 | 0.04305 | -0.107 | 36.402
17.5 | 1.508 | 0.04798 | -0.105 | 31.44
18 | 1.443 | 0.05433 | -0.104 | 26.561

## 126. Re 14M Mach 0.25 (2)
BIGFOIL.COM POLAR EXPORT
Joukowsky 14.00% thick 4.00% camber
Joukowsky 14.00% thick 4.00% camber |  |  |  | Cl Max: | 2.0846 | at alpha= | 19 | deg
XFOIL ncrit=9 |  |  |  | L/D Max: | 161.366 | at alpha= | 5.5 | deg
Re: | 14000000 |  |  | Cd Min: | 0.13538 | at alpha= | -20 | deg
Mach: | 0.25 |  |  | Cl=0 at alpha= | -4.5064 | deg
|  |  |  | @ Cl=0.1, Cd= | 0.0051388
|  |  |  | @ Cl=0.4, Cd= | 0.0050142
|  |  |  | @ Cl=0.6, Cd= | 0.0051599
alpha (deg) | Cl | Cd | Cm | Cl/Cd
-20 | -0.9541 | 0.13538 | -0.0331 | -7.0476
-19.5 | -1.0207 | 0.11753 | -0.0455 | -8.6846
-19 | -1.1004 | 0.09887 | -0.059 | -11.1298
-18.5 | -1.2196 | 0.07639 | -0.0763 | -15.9654
-18 | -1.3546 | 0.05416 | -0.0944 | -25.0111
-17.5 | -1.4644 | 0.0357 | -0.1101 | -41.0196
-16.5 | -1.4441 | 0.01808 | -0.1351 | -79.8728
-16 | -1.4078 | 0.01627 | -0.1331 | -86.5274
-15.5 | -1.3596 | 0.01485 | -0.1316 | -91.5556
-15 | -1.3051 | 0.01377 | -0.1303 | -94.7785
-14.5 | -1.2473 | 0.01289 | -0.1291 | -96.7649
-14 | -1.1885 | 0.01202 | -0.1281 | -98.8769
-13.5 | -1.1288 | 0.01116 | -0.1272 | -101.147
-13 | -1.0673 | 0.01051 | -0.1265 | -101.5509
-12.5 | -1.0051 | 0.00995 | -0.1258 | -101.0151
-12 | -0.9432 | 0.00934 | -0.1252 | -100.985
-11.5 | -0.8805 | 0.00886 | -0.1247 | -99.3792
-11 | -0.8175 | 0.00843 | -0.1243 | -96.9751
-10.5 | -0.7546 | 0.00797 | -0.124 | -94.6801
-10 | -0.6913 | 0.00764 | -0.1237 | -90.4843
-9.5 | -0.6283 | 0.00727 | -0.1236 | -86.4237
-9 | -0.5652 | 0.007 | -0.1234 | -80.7429
-8.5 | -0.5021 | 0.00669 | -0.1233 | -75.0523
-8 | -0.4389 | 0.00644 | -0.1233 | -68.1522
-7.5 | -0.3758 | 0.00622 | -0.1233 | -60.418
-7 | -0.3129 | 0.006 | -0.1233 | -52.15
-6.5 | -0.25 | 0.00581 | -0.1234 | -43.0293
-6 | -0.1871 | 0.00565 | -0.1235 | -33.115
-5.5 | -0.1244 | 0.00551 | -0.1237 | -22.5771
-5 | -0.0618 | 0.00539 | -0.1238 | -11.4657
-4.5 | 0.0008 | 0.00527 | -0.124 | 0.1518
-4 | 0.0633 | 0.00518 | -0.1243 | 12.2201
-3.5 | 0.1257 | 0.00511 | -0.1245 | 24.5988
-3 | 0.188 | 0.00506 | -0.1247 | 37.1542
-2.5 | 0.2502 | 0.00502 | -0.125 | 49.8406
-2 | 0.3122 | 0.00501 | -0.1252 | 62.3154
-1.5 | 0.3742 | 0.00501 | -0.1254 | 74.6906
-1 | 0.436 | 0.00502 | -0.1257 | 86.8526
-0.5 | 0.4977 | 0.00505 | -0.1259 | 98.5545
0 | 0.5592 | 0.0051 | -0.1261 | 109.6471
0.5 | 0.6205 | 0.00519 | -0.1262 | 119.5568
1 | 0.6814 | 0.00531 | -0.1263 | 128.3239
1.5 | 0.7423 | 0.00544 | -0.1264 | 136.4522
2 | 0.8029 | 0.00559 | -0.1264 | 143.6315
2.5 | 0.863 | 0.0058 | -0.1264 | 148.7931
3 | 0.9231 | 0.00599 | -0.1263 | 154.1068
3.5 | 0.9825 | 0.00627 | -0.1261 | 156.6986
4 | 1.0418 | 0.00653 | -0.1259 | 159.5406
4.5 | 1.1005 | 0.00685 | -0.1255 | 160.6569
5 | 1.1587 | 0.00719 | -0.125 | 161.1544
5.5 | 1.2167 | 0.00754 | -0.1245 | 161.366
6 | 1.274 | 0.00794 | -0.1238 | 160.4534
6.5 | 1.331 | 0.00833 | -0.1231 | 159.7839
7 | 1.3874 | 0.00875 | -0.1222 | 158.56
7.5 | 1.443 | 0.00921 | -0.1211 | 156.6775
8 | 1.4984 | 0.00964 | -0.12 | 155.4357
8.5 | 1.5528 | 0.01012 | -0.1187 | 153.4387
9 | 1.6063 | 0.01061 | -0.1172 | 151.3949
9.5 | 1.6586 | 0.01112 | -0.1155 | 149.1547
10 | 1.7069 | 0.01136 | -0.113 | 150.2553
10.5 | 1.7551 | 0.01201 | -0.1105 | 146.1366
11 | 1.8005 | 0.01269 | -0.1075 | 141.8834
11.5 | 1.8329 | 0.01343 | -0.1022 | 136.478
12 | 1.8616 | 0.01425 | -0.0965 | 130.6386
12.5 | 1.8895 | 0.01533 | -0.0913 | 123.2551
13 | 1.9187 | 0.01654 | -0.0866 | 116.0036
13.5 | 1.9443 | 0.01811 | -0.0819 | 107.3606
14 | 1.9705 | 0.01983 | -0.0777 | 99.3696
14.5 | 1.9925 | 0.02198 | -0.0735 | 90.6506
15 | 2.0141 | 0.02438 | -0.0698 | 82.6128
15.5 | 2.0339 | 0.02712 | -0.0665 | 74.9963
16 | 2.0482 | 0.0305 | -0.0633 | 67.1541
16.5 | 2.0616 | 0.03426 | -0.0607 | 60.1751
17 | 2.0749 | 0.03833 | -0.0587 | 54.1325
17.5 | 2.0812 | 0.04335 | -0.0571 | 48.0092
18 | 2.0821 | 0.04929 | -0.0562 | 42.2418
18.5 | 2.0838 | 0.05551 | -0.056 | 37.5392
19 | 2.0846 | 0.06215 | -0.0563 | 33.5414
19.5 | 2.0789 | 0.06987 | -0.0574 | 29.7538
20 | 2.0663 | 0.07886 | -0.0595 | 26.2021

## 127. Re 14M Mach 0.50 (1)
BIGFOIL.COM POLAR EXPORT
Joukowsky 14.00% thick 4.00% camber
Joukowsky 14.00% thick 4.00% camber |  |  |  | Cl Max: | 1.648 | at alpha= | 9 | deg
JavaFoil+Calcfoil stall+Eppler ext transition |  |  |  | L/D Max: | 152.96 | at alpha= | 3 | deg
Re: | 14000000 |  |  | Cd Min: | 0.00404 | at alpha= | -4.5 | deg
Mach: | 0.5 |  |  | Cl=0 at alpha= | -4.6667 | deg
|  |  |  | @ Cl=0.1, Cd= | 0.004053
|  |  |  | @ Cl=0.4, Cd= | 0.0042779
|  |  |  | @ Cl=0.6, Cd= | 0.0047434
alpha (deg) | Cl | Cd | Cm | Cl/Cd
-20 | -0.883 | 0.19111 | -0.079 | -4.619
-19.5 | -0.856 | 0.17119 | -0.08 | -4.998
-19 | -0.825 | 0.17935 | -0.078 | -4.599
-18.5 | -0.797 | 0.16163 | -0.079 | -4.928
-18 | -0.769 | 0.14634 | -0.08 | -5.256
-17.5 | -0.738 | 0.15395 | -0.077 | -4.794
-17 | -0.711 | 0.13369 | -0.079 | -5.317
-16.5 | -0.684 | 0.1197 | -0.081 | -5.714
-16 | -0.652 | 0.12567 | -0.077 | -5.186
-15.5 | -0.627 | 0.1054 | -0.082 | -5.953
-15 | -0.594 | 0.11028 | -0.076 | -5.386
-14.5 | -0.573 | 0.08823 | -0.086 | -6.5
-14 | -0.537 | 0.09556 | -0.076 | -5.615
-13.5 | -0.52 | 0.07368 | -0.091 | -7.053
-13 | -0.479 | 0.08697 | -0.077 | -5.511
-12.5 | -0.463 | 0.0648 | -0.093 | -7.143
-12 | -0.427 | 0.07094 | -0.086 | -6.019
-11.5 | -0.409 | 0.05297 | -0.098 | -7.713
-11 | -0.375 | 0.05543 | -0.094 | -6.767
-10.5 | -0.346 | 0.05234 | -0.095 | -6.608
-10 | -0.405 | 0.04886 | -0.096 | -8.286
-9.5 | -0.475 | 0.0333 | -0.107 | -14.265
-9 | -0.47 | 0.02375 | -0.113 | -19.787
-8.5 | -0.443 | 0.01758 | -0.118 | -25.189
-8 | -0.406 | 0.01264 | -0.122 | -32.114
-7.5 | -0.362 | 0.00903 | -0.126 | -40.097
-7 | -0.314 | 0.00428 | -0.132 | -73.394
-6.5 | -0.249 | 0.00418 | -0.132 | -59.663
-6 | -0.183 | 0.00412 | -0.132 | -44.403
-5.5 | -0.115 | 0.00407 | -0.132 | -28.243
-5 | -0.046 | 0.00405 | -0.132 | -11.374
-4.5 | 0.023 | 0.00404 | -0.132 | 5.785
-4 | 0.093 | 0.00405 | -0.132 | 23.011
-3.5 | 0.163 | 0.00408 | -0.132 | 40.063
-3 | 0.234 | 0.00411 | -0.132 | 56.909
-2.5 | 0.304 | 0.00419 | -0.132 | 72.512
-2 | 0.375 | 0.00421 | -0.132 | 88.92
-1.5 | 0.445 | 0.0044 | -0.132 | 101.103
-1 | 0.515 | 0.00456 | -0.132 | 112.994
-0.5 | 0.584 | 0.0047 | -0.132 | 124.433
0 | 0.654 | 0.00489 | -0.132 | 133.677
0.5 | 0.724 | 0.00515 | -0.132 | 140.576
1 | 0.793 | 0.00548 | -0.132 | 144.807
1.5 | 0.862 | 0.00577 | -0.132 | 149.511
2 | 0.931 | 0.00613 | -0.132 | 151.794
2.5 | 0.999 | 0.00654 | -0.132 | 152.742
3 | 1.067 | 0.00698 | -0.132 | 152.96
3.5 | 1.134 | 0.00879 | -0.132 | 129.047
4 | 1.201 | 0.0095 | -0.132 | 126.419
4.5 | 1.266 | 0.01033 | -0.132 | 122.624
5 | 1.327 | 0.01044 | -0.132 | 127.101
5.5 | 1.387 | 0.01112 | -0.132 | 124.67
6 | 1.443 | 0.01193 | -0.131 | 120.948
6.5 | 1.496 | 0.0128 | -0.131 | 116.843
7 | 1.544 | 0.01376 | -0.13 | 112.182
7.5 | 1.586 | 0.01486 | -0.13 | 106.748
8 | 1.619 | 0.01608 | -0.129 | 100.728
8.5 | 1.641 | 0.01747 | -0.129 | 93.956
9 | 1.648 | 0.01916 | -0.128 | 86.019
9.5 | 1.627 | 0.02121 | -0.127 | 76.708
10 | 1.562 | 0.02403 | -0.126 | 65
10.5 | 1.352 | 0.02868 | -0.124 | 47.155
11 | 1.006 | 0.03413 | -0.122 | 29.47
11.5 | 1.037 | 0.03406 | -0.122 | 30.461
12 | 1.06 | 0.03758 | -0.121 | 28.195
12.5 | 1.087 | 0.03945 | -0.12 | 27.545
13 | 1.111 | 0.04255 | -0.119 | 26.101
13.5 | 1.115 | 0.05422 | -0.115 | 20.572
14 | 1.088 | 0.08322 | -0.103 | 13.079

## 128. Re 14M Mach 0.50 (2)
BIGFOIL.COM POLAR EXPORT
Joukowsky 14.00% thick 4.00% camber
Joukowsky 14.00% thick 4.00% camber |  |  |  | Cl Max: | 2.0164 | at alpha= | 13 | deg
XFOIL ncrit=9 |  |  |  | L/D Max: | 168.112 | at alpha= | 4 | deg
Re: | 14000000 |  |  | Cd Min: | 0.06915 | at alpha= | 14.5 | deg
Mach: | 0.5 |  |  | Cl=0 at alpha= | -99 | deg
|  |  |  | @ Cl=0.1, Cd= | 0.0053
|  |  |  | @ Cl=0.4, Cd= | 0.0053
|  |  |  | @ Cl=0.6, Cd= | 0.0053
alpha (deg) | Cl | Cd | Cm | Cl/Cd
0 | 0.6393 | 0.0053 | -0.1406 | 120.6226
0.5 | 0.7105 | 0.00542 | -0.1405 | 131.0886
1 | 0.7818 | 0.00554 | -0.1404 | 141.1191
1.5 | 0.8528 | 0.0057 | -0.1402 | 149.614
2 | 0.9232 | 0.00592 | -0.1398 | 155.9459
2.5 | 0.9939 | 0.00613 | -0.1393 | 162.137
3 | 1.0636 | 0.00644 | -0.1385 | 165.1553
3.5 | 1.1334 | 0.00675 | -0.1376 | 167.9111
4 | 1.202 | 0.00715 | -0.1363 | 168.1119
4.5 | 1.2705 | 0.00756 | -0.1348 | 168.0556
5 | 1.3381 | 0.00803 | -0.133 | 166.6376
6 | 1.4687 | 0.00916 | -0.1279 | 160.3384
6.5 | 1.5317 | 0.00979 | -0.1246 | 156.4556
7 | 1.5912 | 0.01049 | -0.1205 | 151.6873
7.5 | 1.6475 | 0.01119 | -0.1157 | 147.2297
8 | 1.6854 | 0.01198 | -0.1079 | 140.6845
8.5 | 1.7248 | 0.01304 | -0.1008 | 132.2699
9 | 1.7657 | 0.0143 | -0.0942 | 123.4755
10 | 1.8467 | 0.01758 | -0.0821 | 105.0455
10.5 | 1.8814 | 0.01955 | -0.0758 | 96.2353
11 | 1.9163 | 0.02225 | -0.0702 | 86.1258
11.5 | 1.9491 | 0.02541 | -0.0649 | 76.706
12 | 1.9797 | 0.02903 | -0.06 | 68.195
12.5 | 2.0039 | 0.03344 | -0.0555 | 59.9252
13 | 2.0164 | 0.03914 | -0.0517 | 51.5176
13.5 | 2.01 | 0.04684 | -0.0492 | 42.912
14 | 1.9866 | 0.05662 | -0.0489 | 35.0865
14.5 | 1.9425 | 0.06915 | -0.0514 | 28.0911

## 129. Re 16M Mach 0.00 (1)
BIGFOIL.COM POLAR EXPORT
Joukowsky 14.00% thick 4.00% camber
Joukowsky 14.00% thick 4.00% camber |  |  |  | Cl Max: | 1.859 | at alpha= | 15 | deg
JavaFoil+Calcfoil stall+Eppler ext transition |  |  |  | L/D Max: | 148.858 | at alpha= | 4 | deg
Re: | 16000000 |  |  | Cd Min: | 0.00388 | at alpha= | -5.5 | deg
Mach: | 0 |  |  | Cl=0 at alpha= | -4.6667 | deg
|  |  |  | @ Cl=0.1, Cd= | 0.0039293
|  |  |  | @ Cl=0.4, Cd= | 0.0043167
|  |  |  | @ Cl=0.6, Cd= | 0.0048028
alpha (deg) | Cl | Cd | Cm | Cl/Cd
-20 | -0.941 | 0.11466 | -0.08 | -8.208
-19.5 | -0.947 | 0.10706 | -0.081 | -8.843
-19 | -0.95 | 0.09966 | -0.082 | -9.536
-18.5 | -0.952 | 0.09231 | -0.083 | -10.314
-18 | -0.951 | 0.08607 | -0.084 | -11.044
-17.5 | -0.947 | 0.07912 | -0.086 | -11.963
-17 | -0.94 | 0.07245 | -0.087 | -12.978
-16.5 | -0.932 | 0.06595 | -0.088 | -14.127
-16 | -0.921 | 0.05968 | -0.09 | -15.428
-15.5 | -0.908 | 0.0531 | -0.091 | -17.101
-15 | -0.893 | 0.0469 | -0.093 | -19.04
-14.5 | -0.875 | 0.04108 | -0.095 | -21.309
-14 | -0.855 | 0.03547 | -0.097 | -24.122
-13.5 | -0.832 | 0.0306 | -0.098 | -27.203
-13 | -0.807 | 0.02585 | -0.1 | -31.229
-12.5 | -0.78 | 0.02144 | -0.102 | -36.365
-12 | -0.749 | 0.01758 | -0.104 | -42.619
-11.5 | -0.717 | 0.01397 | -0.106 | -51.343
-11 | -0.684 | 0.01094 | -0.108 | -62.508
-10.5 | -0.652 | 0.00856 | -0.111 | -76.164
-10 | -0.613 | 0.00421 | -0.114 | -145.745
-9.5 | -0.561 | 0.00418 | -0.114 | -134.105
-9 | -0.507 | 0.00405 | -0.114 | -124.984
-8.5 | -0.451 | 0.00403 | -0.114 | -111.904
-8 | -0.395 | 0.00399 | -0.114 | -98.985
-7.5 | -0.337 | 0.00394 | -0.114 | -85.462
-7 | -0.279 | 0.00392 | -0.114 | -71.167
-6.5 | -0.22 | 0.0039 | -0.114 | -56.388
-6 | -0.16 | 0.00389 | -0.114 | -41.251
-5.5 | -0.1 | 0.00388 | -0.114 | -25.863
-5 | -0.04 | 0.00389 | -0.114 | -10.329
-4.5 | 0.02 | 0.00391 | -0.114 | 5.202
-4 | 0.081 | 0.00392 | -0.114 | 20.647
-3.5 | 0.142 | 0.00395 | -0.114 | 35.889
-3 | 0.203 | 0.00401 | -0.115 | 50.533
-2.5 | 0.264 | 0.00417 | -0.115 | 63.207
-2 | 0.325 | 0.00415 | -0.115 | 78.162
-1.5 | 0.385 | 0.00427 | -0.115 | 90.337
-1 | 0.446 | 0.00446 | -0.115 | 100.053
-0.5 | 0.507 | 0.00453 | -0.115 | 111.797
0 | 0.567 | 0.0047 | -0.115 | 120.571
0.5 | 0.628 | 0.00489 | -0.115 | 128.307
1 | 0.688 | 0.00521 | -0.115 | 131.958
1.5 | 0.748 | 0.00544 | -0.115 | 137.503
2 | 0.808 | 0.00562 | -0.115 | 143.797
2.5 | 0.868 | 0.00592 | -0.115 | 146.652
3 | 0.927 | 0.00633 | -0.115 | 146.496
3.5 | 0.986 | 0.00668 | -0.115 | 147.695
4 | 1.045 | 0.00702 | -0.115 | 148.858
4.5 | 1.103 | 0.00825 | -0.115 | 133.734
5 | 1.161 | 0.00874 | -0.114 | 132.896
5.5 | 1.218 | 0.00924 | -0.114 | 131.812
6 | 1.274 | 0.00981 | -0.114 | 129.93
6.5 | 1.33 | 0.01043 | -0.114 | 127.427
7 | 1.384 | 0.01113 | -0.114 | 124.281
7.5 | 1.435 | 0.0111 | -0.114 | 129.321
8 | 1.485 | 0.01093 | -0.114 | 135.865
8.5 | 1.532 | 0.01109 | -0.114 | 138.12
9 | 1.577 | 0.01202 | -0.113 | 131.229
9.5 | 1.62 | 0.01258 | -0.113 | 128.746
10 | 1.66 | 0.01316 | -0.113 | 126.09
10.5 | 1.696 | 0.01381 | -0.113 | 122.832
11 | 1.73 | 0.01444 | -0.112 | 119.759
11.5 | 1.759 | 0.01506 | -0.112 | 116.833
12 | 1.786 | 0.01587 | -0.112 | 112.507
12.5 | 1.809 | 0.01672 | -0.111 | 108.188
13 | 1.827 | 0.01733 | -0.111 | 105.386
13.5 | 1.841 | 0.01851 | -0.11 | 99.449
14 | 1.85 | 0.01973 | -0.11 | 93.808
14.5 | 1.857 | 0.02104 | -0.109 | 88.245
15 | 1.859 | 0.02251 | -0.109 | 82.581
15.5 | 1.856 | 0.02424 | -0.108 | 76.582
16 | 1.849 | 0.02609 | -0.107 | 70.859
16.5 | 1.838 | 0.02819 | -0.107 | 65.177
17 | 1.822 | 0.03056 | -0.106 | 59.629
17.5 | 1.804 | 0.03309 | -0.105 | 54.516
18 | 1.782 | 0.0359 | -0.105 | 49.651
18.5 | 1.757 | 0.03928 | -0.104 | 44.733
19 | 1.73 | 0.04284 | -0.103 | 40.377
19.5 | 1.699 | 0.04709 | -0.102 | 36.084
20 | 1.665 | 0.05188 | -0.101 | 32.087

## 130. Re 16M Mach 0.00 (2)
BIGFOIL.COM POLAR EXPORT
Joukowsky 14.00% thick 4.00% camber
Joukowsky 14.00% thick 4.00% camber |  |  |  | Cl Max: | 2.1462 | at alpha= | 20 | deg
XFOIL ncrit=9 |  |  |  | L/D Max: | 161.504 | at alpha= | 6.5 | deg
Re: | 16000000 |  |  | Cd Min: | 0.04705 | at alpha= | 20 | deg
Mach: | 0 |  |  | Cl=0 at alpha= | -4.5377 | deg
|  |  |  | @ Cl=0.1, Cd= | 0.0050238
|  |  |  | @ Cl=0.4, Cd= | 0.0049397
|  |  |  | @ Cl=0.6, Cd= | 0.0051251
alpha (deg) | Cl | Cd | Cm | Cl/Cd
-20 | -1.645 | 0.02656 | -0.1046 | -61.9352
-19.5 | -1.6387 | 0.0199 | -0.1137 | -82.3467
-19 | -1.6035 | 0.01808 | -0.1146 | -88.6892
-18.5 | -1.5667 | 0.01668 | -0.114 | -93.9269
-18 | -1.509 | 0.01534 | -0.1168 | -98.3703
-17.5 | -1.4666 | 0.01437 | -0.1159 | -102.0598
-17 | -1.4202 | 0.01358 | -0.1153 | -104.5803
-16.5 | -1.3704 | 0.01289 | -0.115 | -106.315
-16 | -1.3189 | 0.01229 | -0.1148 | -107.3149
-15.5 | -1.2668 | 0.01164 | -0.1146 | -108.8316
-15 | -1.2138 | 0.01098 | -0.1146 | -110.5464
-14.5 | -1.1595 | 0.01043 | -0.1147 | -111.1697
-14 | -1.1042 | 0.00997 | -0.1147 | -110.7523
-13.5 | -1.0484 | 0.00954 | -0.1148 | -109.8952
-13 | -0.9924 | 0.00906 | -0.115 | -109.5364
-12.5 | -0.9358 | 0.00864 | -0.1152 | -108.3102
-12 | -0.8785 | 0.00831 | -0.1153 | -105.716
-11.5 | -0.8211 | 0.00792 | -0.1156 | -103.6742
-11 | -0.7633 | 0.0076 | -0.1158 | -100.4342
-10.5 | -0.7051 | 0.00733 | -0.116 | -96.1937
-10 | -0.6469 | 0.00702 | -0.1163 | -92.151
-9.5 | -0.5882 | 0.00678 | -0.1166 | -86.7552
-9 | -0.5295 | 0.00652 | -0.1169 | -81.2117
-8.5 | -0.4705 | 0.00631 | -0.1172 | -74.5642
-8 | -0.4115 | 0.00611 | -0.1175 | -67.3486
-7.5 | -0.3523 | 0.00592 | -0.1178 | -59.5101
-7 | -0.293 | 0.00577 | -0.1181 | -50.7799
-6.5 | -0.2336 | 0.00562 | -0.1184 | -41.5658
-6 | -0.1741 | 0.00546 | -0.1187 | -31.8864
-5.5 | -0.1146 | 0.00534 | -0.119 | -21.4607
-5 | -0.0551 | 0.00523 | -0.1194 | -10.5354
-4.5 | 0.0045 | 0.00513 | -0.1197 | 0.87719
-4 | 0.064 | 0.00506 | -0.12 | 12.6482
-3.5 | 0.1236 | 0.005 | -0.1203 | 24.72
-3 | 0.1831 | 0.00495 | -0.1206 | 36.9899
-2.5 | 0.2425 | 0.00492 | -0.1209 | 49.2886
-2 | 0.3019 | 0.00491 | -0.1212 | 61.4868
-1.5 | 0.3612 | 0.00492 | -0.1215 | 73.4146
-1 | 0.4203 | 0.00495 | -0.1217 | 84.9091
-0.5 | 0.4793 | 0.005 | -0.1219 | 95.86
0 | 0.5382 | 0.00505 | -0.1222 | 106.5743
0.5 | 0.597 | 0.00512 | -0.1224 | 116.6016
1 | 0.6555 | 0.00522 | -0.1225 | 125.5747
1.5 | 0.7136 | 0.00537 | -0.1227 | 132.8864
2 | 0.7718 | 0.0055 | -0.1228 | 140.3273
2.5 | 0.8293 | 0.00569 | -0.1228 | 145.7469
3 | 0.8867 | 0.00589 | -0.1229 | 150.5433
3.5 | 0.9437 | 0.00612 | -0.1228 | 154.1993
4 | 1.0003 | 0.00636 | -0.1228 | 157.2799
4.5 | 1.0566 | 0.00664 | -0.1226 | 159.1265
5 | 1.1123 | 0.00694 | -0.1224 | 160.2738
5.5 | 1.1678 | 0.00724 | -0.1222 | 161.2983
6 | 1.2226 | 0.00759 | -0.1219 | 161.0804
6.5 | 1.2775 | 0.00791 | -0.1216 | 161.5044
7 | 1.3314 | 0.00828 | -0.1211 | 160.7971
7.5 | 1.3848 | 0.00866 | -0.1206 | 159.9076
8 | 1.438 | 0.00903 | -0.1201 | 159.247
8.5 | 1.4907 | 0.0094 | -0.1195 | 158.5851
9 | 1.5425 | 0.00981 | -0.1188 | 157.2375
9.5 | 1.5938 | 0.0102 | -0.118 | 156.2549
10 | 1.6443 | 0.01061 | -0.1172 | 154.9764
10.5 | 1.6907 | 0.01084 | -0.1155 | 155.9686
11 | 1.7381 | 0.01139 | -0.1141 | 152.5988
11.5 | 1.7846 | 0.01192 | -0.1126 | 149.7148
12 | 1.8289 | 0.0125 | -0.1108 | 146.312
12.5 | 1.8703 | 0.01314 | -0.1085 | 142.3364
13 | 1.9058 | 0.01377 | -0.1051 | 138.4023
13.5 | 1.9283 | 0.01451 | -0.0995 | 132.8946
14 | 1.9539 | 0.01541 | -0.0949 | 126.7943
14.5 | 1.98 | 0.01643 | -0.0908 | 120.5113
15 | 2.0026 | 0.01778 | -0.0867 | 112.6322
15.5 | 2.0259 | 0.01922 | -0.083 | 105.4058
16 | 2.0482 | 0.02087 | -0.0796 | 98.1409
16.5 | 2.0675 | 0.02287 | -0.0762 | 90.4023
17 | 2.0834 | 0.02526 | -0.073 | 82.4782
17.5 | 2.1014 | 0.02769 | -0.0704 | 75.8902
18 | 2.1149 | 0.03064 | -0.068 | 69.0242
18.5 | 2.1257 | 0.03406 | -0.0658 | 62.4105
19 | 2.1333 | 0.03805 | -0.0641 | 56.0657
19.5 | 2.1406 | 0.04232 | -0.0628 | 50.5813
20 | 2.1462 | 0.04705 | -0.0621 | 45.6153

## 131. Re 16M Mach 0.10 (1)
BIGFOIL.COM POLAR EXPORT
Joukowsky 14.00% thick 4.00% camber
Joukowsky 14.00% thick 4.00% camber |  |  |  | Cl Max: | 1.848 | at alpha= | 14.5 | deg
JavaFoil+Calcfoil stall+Eppler ext transition |  |  |  | L/D Max: | 149.165 | at alpha= | 4 | deg
Re: | 16000000 |  |  | Cd Min: | 0.00389 | at alpha= | -6 | deg
Mach: | 0.1 |  |  | Cl=0 at alpha= | -4.6667 | deg
|  |  |  | @ Cl=0.1, Cd= | 0.0039392
|  |  |  | @ Cl=0.4, Cd= | 0.0043105
|  |  |  | @ Cl=0.6, Cd= | 0.0048034
alpha (deg) | Cl | Cd | Cm | Cl/Cd
-20 | -0.906 | 0.12011 | -0.079 | -7.541
-19.5 | -0.915 | 0.11169 | -0.08 | -8.191
-19 | -0.922 | 0.1033 | -0.082 | -8.927
-18.5 | -0.926 | 0.09665 | -0.083 | -9.581
-18 | -0.928 | 0.08916 | -0.084 | -10.411
-17.5 | -0.927 | 0.08218 | -0.085 | -11.276
-17 | -0.923 | 0.07536 | -0.087 | -12.245
-16.5 | -0.917 | 0.06864 | -0.088 | -13.354
-16 | -0.908 | 0.06218 | -0.089 | -14.6
-15.5 | -0.896 | 0.05588 | -0.091 | -16.041
-15 | -0.883 | 0.04944 | -0.093 | -17.861
-14.5 | -0.867 | 0.04342 | -0.094 | -19.967
-14 | -0.848 | 0.03763 | -0.096 | -22.543
-13.5 | -0.827 | 0.03217 | -0.098 | -25.712
-13 | -0.803 | 0.02726 | -0.1 | -29.455
-12.5 | -0.777 | 0.02265 | -0.102 | -34.28
-12 | -0.747 | 0.01859 | -0.104 | -40.172
-11.5 | -0.715 | 0.01486 | -0.106 | -48.142
-11 | -0.682 | 0.01166 | -0.108 | -58.477
-10.5 | -0.649 | 0.00879 | -0.111 | -73.818
-10 | -0.615 | 0.00423 | -0.114 | -145.522
-9.5 | -0.563 | 0.00419 | -0.114 | -134.402
-9 | -0.509 | 0.00407 | -0.114 | -125.065
-8.5 | -0.453 | 0.00404 | -0.114 | -112.079
-8 | -0.396 | 0.00399 | -0.115 | -99.197
-7.5 | -0.339 | 0.00395 | -0.115 | -85.619
-7 | -0.28 | 0.00392 | -0.115 | -71.385
-6.5 | -0.221 | 0.00391 | -0.115 | -56.522
-6 | -0.161 | 0.00389 | -0.115 | -41.38
-5.5 | -0.101 | 0.00389 | -0.115 | -25.963
-5 | -0.04 | 0.00389 | -0.115 | -10.372
-4.5 | 0.02 | 0.00391 | -0.115 | 5.225
-4 | 0.081 | 0.00393 | -0.115 | 20.728
-3.5 | 0.143 | 0.00396 | -0.115 | 36.033
-3 | 0.204 | 0.00401 | -0.115 | 50.767
-2.5 | 0.265 | 0.00417 | -0.115 | 63.522
-2 | 0.326 | 0.00415 | -0.115 | 78.573
-1.5 | 0.387 | 0.00427 | -0.115 | 90.797
-1 | 0.448 | 0.00446 | -0.115 | 100.576
-0.5 | 0.509 | 0.00453 | -0.115 | 112.298
0 | 0.57 | 0.00471 | -0.115 | 121.081
0.5 | 0.631 | 0.0049 | -0.115 | 128.815
1 | 0.691 | 0.00522 | -0.115 | 132.393
1.5 | 0.752 | 0.00545 | -0.115 | 137.91
2 | 0.812 | 0.00563 | -0.115 | 144.167
2.5 | 0.872 | 0.00602 | -0.115 | 144.926
3 | 0.932 | 0.00635 | -0.115 | 146.776
3.5 | 0.991 | 0.0067 | -0.115 | 147.937
4 | 1.05 | 0.00704 | -0.115 | 149.165
4.5 | 1.109 | 0.00828 | -0.115 | 133.88
5 | 1.167 | 0.00877 | -0.115 | 133.039
5.5 | 1.224 | 0.00932 | -0.115 | 131.358
6 | 1.281 | 0.00986 | -0.115 | 129.863
6.5 | 1.336 | 0.0105 | -0.115 | 127.177
7 | 1.39 | 0.01126 | -0.115 | 123.446
7.5 | 1.441 | 0.01122 | -0.115 | 128.411
8 | 1.491 | 0.01105 | -0.114 | 134.872
8.5 | 1.538 | 0.01083 | -0.114 | 141.968
9 | 1.583 | 0.01216 | -0.114 | 130.209
9.5 | 1.625 | 0.01272 | -0.114 | 127.712
10 | 1.664 | 0.01334 | -0.113 | 124.778
10.5 | 1.7 | 0.01399 | -0.113 | 121.501
11 | 1.733 | 0.01467 | -0.113 | 118.111
11.5 | 1.761 | 0.01532 | -0.112 | 114.983
12 | 1.787 | 0.01614 | -0.112 | 110.683
12.5 | 1.808 | 0.01703 | -0.112 | 106.181
13 | 1.824 | 0.01773 | -0.111 | 102.899
13.5 | 1.836 | 0.01893 | -0.111 | 97.009
14 | 1.844 | 0.02021 | -0.11 | 91.22
14.5 | 1.848 | 0.0216 | -0.11 | 85.53
15 | 1.847 | 0.02322 | -0.109 | 79.523
15.5 | 1.841 | 0.025 | -0.108 | 73.662
16 | 1.83 | 0.02708 | -0.108 | 67.563
16.5 | 1.815 | 0.02936 | -0.107 | 61.802
17 | 1.796 | 0.03178 | -0.106 | 56.494
17.5 | 1.772 | 0.03468 | -0.106 | 51.111
18 | 1.746 | 0.03775 | -0.105 | 46.262
18.5 | 1.717 | 0.04123 | -0.104 | 41.651
19 | 1.684 | 0.04539 | -0.103 | 37.107
19.5 | 1.65 | 0.04982 | -0.102 | 33.113

## 132. Re 16M Mach 0.10 (2)
BIGFOIL.COM POLAR EXPORT
Joukowsky 14.00% thick 4.00% camber
Joukowsky 14.00% thick 4.00% camber |  |  |  | Cl Max: | 2.1406 | at alpha= | 20 | deg
XFOIL ncrit=9 |  |  |  | L/D Max: | 161.748 | at alpha= | 6.5 | deg
Re: | 16000000 |  |  | Cd Min: | 0.0508 | at alpha= | 20 | deg
Mach: | 0.1 |  |  | Cl=0 at alpha= | -4.5333 | deg
|  |  |  | @ Cl=0.1, Cd= | 0.005028
|  |  |  | @ Cl=0.4, Cd= | 0.0049385
|  |  |  | @ Cl=0.6, Cd= | 0.0051293
alpha (deg) | Cl | Cd | Cm | Cl/Cd
-20 | -1.6038 | 0.03575 | -0.099 | -44.8615
-19.5 | -1.6239 | 0.02629 | -0.1077 | -61.7687
-19 | -1.6167 | 0.0196 | -0.1169 | -82.4847
-18.5 | -1.5803 | 0.01787 | -0.1171 | -88.4331
-18 | -1.5292 | 0.01638 | -0.1187 | -93.3578
-17.5 | -1.4799 | 0.01516 | -0.1193 | -97.6187
-17 | -1.4358 | 0.01416 | -0.1183 | -101.3983
-16.5 | -1.3866 | 0.01334 | -0.1177 | -103.943
-16 | -1.3348 | 0.01265 | -0.1173 | -105.5178
-15.5 | -1.2815 | 0.01203 | -0.117 | -106.5254
-15 | -1.2279 | 0.01134 | -0.1168 | -108.2804
-14.5 | -1.1731 | 0.01069 | -0.1167 | -109.7381
-14 | -1.1172 | 0.01016 | -0.1166 | -109.9606
-13.5 | -1.0605 | 0.00972 | -0.1166 | -109.1049
-13 | -1.0036 | 0.00925 | -0.1166 | -108.4973
-12.5 | -0.9463 | 0.00877 | -0.1167 | -107.9019
-12 | -0.8882 | 0.00841 | -0.1168 | -105.6124
-11.5 | -0.8299 | 0.00804 | -0.1169 | -103.2214
-11 | -0.7714 | 0.00768 | -0.1171 | -100.4427
-10.5 | -0.7125 | 0.00741 | -0.1172 | -96.1538
-10 | -0.6536 | 0.00708 | -0.1174 | -92.3164
-9.5 | -0.5942 | 0.00684 | -0.1176 | -86.8713
-9 | -0.5348 | 0.00656 | -0.1179 | -81.5244
-8.5 | -0.4752 | 0.00636 | -0.1181 | -74.717
-8 | -0.4156 | 0.00613 | -0.1184 | -67.7977
-7.5 | -0.3558 | 0.00596 | -0.1186 | -59.698
-7 | -0.296 | 0.00579 | -0.1189 | -51.1226
-6.5 | -0.2361 | 0.00563 | -0.1192 | -41.9361
-6 | -0.1761 | 0.00548 | -0.1195 | -32.135
-5.5 | -0.1161 | 0.00535 | -0.1198 | -21.7009
-5 | -0.056 | 0.00524 | -0.1201 | -10.687
-4.5 | 0.004 | 0.00514 | -0.1204 | 0.77821
-4 | 0.064 | 0.00507 | -0.1207 | 12.6233
-3.5 | 0.124 | 0.005 | -0.121 | 24.8
-3 | 0.1839 | 0.00495 | -0.1213 | 37.1515
-2.5 | 0.2438 | 0.00492 | -0.1215 | 49.5528
-2 | 0.3036 | 0.00491 | -0.1218 | 61.833
-1.5 | 0.3632 | 0.00492 | -0.1221 | 73.8211
-1 | 0.4228 | 0.00495 | -0.1223 | 85.4141
-0.5 | 0.4821 | 0.005 | -0.1226 | 96.42
0 | 0.5414 | 0.00506 | -0.1228 | 106.996
0.5 | 0.6006 | 0.00513 | -0.123 | 117.076
1 | 0.6595 | 0.00523 | -0.1231 | 126.0994
1.5 | 0.718 | 0.00537 | -0.1233 | 133.7058
2 | 0.7766 | 0.00551 | -0.1234 | 140.9437
2.5 | 0.8345 | 0.0057 | -0.1234 | 146.4035
3 | 0.8923 | 0.0059 | -0.1234 | 151.2373
3.5 | 0.9497 | 0.00613 | -0.1233 | 154.9266
4 | 1.0067 | 0.00638 | -0.1233 | 157.79
4.5 | 1.0634 | 0.00666 | -0.1231 | 159.6697
5 | 1.1195 | 0.00697 | -0.1229 | 160.6169
5.5 | 1.1754 | 0.00728 | -0.1226 | 161.456
6 | 1.2306 | 0.00763 | -0.1222 | 161.2844
6.5 | 1.2859 | 0.00795 | -0.1218 | 161.7484
7 | 1.3401 | 0.00834 | -0.1213 | 160.6835
7.5 | 1.3941 | 0.00872 | -0.1208 | 159.8739
8 | 1.4477 | 0.0091 | -0.1202 | 159.0879
8.5 | 1.5007 | 0.00948 | -0.1195 | 158.3017
9 | 1.5528 | 0.0099 | -0.1187 | 156.8485
9.5 | 1.6045 | 0.01031 | -0.1178 | 155.6256
10 | 1.6552 | 0.01073 | -0.1168 | 154.2591
10.5 | 1.702 | 0.01096 | -0.115 | 155.292
11 | 1.7493 | 0.01154 | -0.1135 | 151.5858
11.5 | 1.7954 | 0.01211 | -0.1117 | 148.2576
12 | 1.8398 | 0.01269 | -0.1096 | 144.9803
12.5 | 1.8799 | 0.01338 | -0.1069 | 140.5007
13 | 1.9075 | 0.01402 | -0.1018 | 136.0556
13.5 | 1.9315 | 0.01489 | -0.0966 | 129.7179
14 | 1.9585 | 0.01585 | -0.0922 | 123.5647
14.5 | 1.9842 | 0.01701 | -0.0881 | 116.649
15 | 2.0061 | 0.01852 | -0.0839 | 108.3207
15.5 | 2.0305 | 0.02005 | -0.0804 | 101.2718
16 | 2.051 | 0.02195 | -0.0768 | 93.4396
16.5 | 2.0689 | 0.02421 | -0.0735 | 85.4564
17 | 2.0856 | 0.02674 | -0.0705 | 77.9955
17.5 | 2.1025 | 0.02944 | -0.0679 | 71.4164
18 | 2.1136 | 0.03283 | -0.0655 | 64.3801
18.5 | 2.1235 | 0.03659 | -0.0636 | 58.035
19 | 2.1296 | 0.04101 | -0.0621 | 51.9288
19.5 | 2.138 | 0.04545 | -0.0611 | 47.0407
20 | 2.1406 | 0.0508 | -0.0606 | 42.1378

## 133. Re 16M Mach 0.25 (1)
BIGFOIL.COM POLAR EXPORT
Joukowsky 14.00% thick 4.00% camber
Joukowsky 14.00% thick 4.00% camber |  |  |  | Cl Max: | 1.794 | at alpha= | 13 | deg
JavaFoil+Calcfoil stall+Eppler ext transition |  |  |  | L/D Max: | 149.2 | at alpha= | 3.5 | deg
Re: | 16000000 |  |  | Cd Min: | 0.00391 | at alpha= | -5.5 | deg
Mach: | 0.25 |  |  | Cl=0 at alpha= | -4.6693 | deg
|  |  |  | @ Cl=0.1, Cd= | 0.0039377
|  |  |  | @ Cl=0.4, Cd= | 0.0042763
|  |  |  | @ Cl=0.6, Cd= | 0.0047842
alpha (deg) | Cl | Cd | Cm | Cl/Cd
-20 | -0.607 | 0.15228 | -0.072 | -3.984
-19.5 | -0.645 | 0.14275 | -0.073 | -4.519
-19 | -0.68 | 0.13284 | -0.075 | -5.122
-18.5 | -0.713 | 0.12239 | -0.077 | -5.823
-18 | -0.74 | 0.11288 | -0.079 | -6.558
-17.5 | -0.762 | 0.10412 | -0.08 | -7.317
-17 | -0.78 | 0.09495 | -0.082 | -8.216
-16.5 | -0.794 | 0.08689 | -0.084 | -9.132
-16 | -0.803 | 0.07914 | -0.086 | -10.143
-15.5 | -0.808 | 0.0716 | -0.088 | -11.28
-15 | -0.808 | 0.06434 | -0.089 | -12.561
-14.5 | -0.805 | 0.05685 | -0.092 | -14.162
-14 | -0.798 | 0.04962 | -0.094 | -16.082
-13.5 | -0.787 | 0.04267 | -0.096 | -18.444
-13 | -0.771 | 0.03651 | -0.098 | -21.125
-12.5 | -0.752 | 0.03085 | -0.1 | -24.361
-12 | -0.727 | 0.02565 | -0.103 | -28.349
-11.5 | -0.7 | 0.02081 | -0.105 | -33.641
-11 | -0.669 | 0.01657 | -0.107 | -40.405
-10.5 | -0.636 | 0.01296 | -0.11 | -49.076
-10 | -0.601 | 0.00993 | -0.113 | -60.508
-9.5 | -0.572 | 0.00426 | -0.117 | -134.365
-9 | -0.518 | 0.0042 | -0.117 | -123.371
-8.5 | -0.463 | 0.00408 | -0.118 | -113.29
-8 | -0.405 | 0.00405 | -0.118 | -99.971
-7.5 | -0.347 | 0.00401 | -0.118 | -86.496
-7 | -0.287 | 0.00396 | -0.118 | -72.426
-6.5 | -0.226 | 0.00394 | -0.118 | -57.528
-6 | -0.165 | 0.00392 | -0.118 | -42.16
-5.5 | -0.104 | 0.00391 | -0.118 | -26.478
-5 | -0.041 | 0.00391 | -0.118 | -10.591
-4.5 | 0.021 | 0.00399 | -0.118 | 5.258
-4 | 0.084 | 0.00393 | -0.118 | 21.295
-3.5 | 0.146 | 0.00396 | -0.118 | 36.936
-3 | 0.209 | 0.00402 | -0.118 | 52.102
-2.5 | 0.272 | 0.00417 | -0.118 | 65.308
-2 | 0.335 | 0.00427 | -0.118 | 78.46
-1.5 | 0.398 | 0.00427 | -0.118 | 93.246
-1 | 0.461 | 0.00447 | -0.118 | 103.112
-0.5 | 0.523 | 0.00463 | -0.118 | 113.022
0 | 0.586 | 0.00473 | -0.118 | 123.884
0.5 | 0.648 | 0.00497 | -0.118 | 130.403
1 | 0.71 | 0.00515 | -0.118 | 137.782
1.5 | 0.772 | 0.00551 | -0.118 | 140.167
2 | 0.834 | 0.0058 | -0.118 | 143.886
2.5 | 0.896 | 0.0061 | -0.118 | 146.768
3 | 0.957 | 0.00645 | -0.118 | 148.275
3.5 | 1.018 | 0.00682 | -0.118 | 149.2
4 | 1.078 | 0.0081 | -0.118 | 133.128
4.5 | 1.138 | 0.00857 | -0.118 | 132.883
5 | 1.198 | 0.00911 | -0.118 | 131.428
5.5 | 1.256 | 0.0097 | -0.118 | 129.467
6 | 1.314 | 0.01037 | -0.118 | 126.618
6.5 | 1.37 | 0.0111 | -0.118 | 123.392
7 | 1.423 | 0.01089 | -0.118 | 130.634
7.5 | 1.474 | 0.01074 | -0.118 | 137.264
8 | 1.522 | 0.01171 | -0.117 | 130.03
8.5 | 1.568 | 0.01231 | -0.117 | 127.367
9 | 1.611 | 0.01296 | -0.117 | 124.355
9.5 | 1.65 | 0.01364 | -0.117 | 121.009
10 | 1.686 | 0.01436 | -0.116 | 117.369
10.5 | 1.717 | 0.01517 | -0.116 | 113.182
11 | 1.743 | 0.01604 | -0.115 | 108.669
11.5 | 1.765 | 0.01688 | -0.115 | 104.565
12 | 1.781 | 0.01796 | -0.114 | 99.157
12.5 | 1.791 | 0.01915 | -0.114 | 93.533
13 | 1.794 | 0.02026 | -0.113 | 88.564
13.5 | 1.791 | 0.02177 | -0.113 | 82.292
14 | 1.781 | 0.02356 | -0.112 | 75.599
14.5 | 1.765 | 0.02563 | -0.111 | 68.857
15 | 1.741 | 0.02805 | -0.111 | 62.083
15.5 | 1.71 | 0.03071 | -0.11 | 55.682
16 | 1.67 | 0.03382 | -0.109 | 49.394
16.5 | 1.624 | 0.03748 | -0.108 | 43.316
17 | 1.57 | 0.04179 | -0.107 | 37.57
17.5 | 1.51 | 0.04703 | -0.106 | 32.115
18 | 1.445 | 0.05317 | -0.104 | 27.177

## 134. Re 16M Mach 0.25 (2)
BIGFOIL.COM POLAR EXPORT
Joukowsky 14.00% thick 4.00% camber
Joukowsky 14.00% thick 4.00% camber |  |  |  | Cl Max: | 2.1056 | at alpha= | 18.5 | deg
XFOIL ncrit=9 |  |  |  | L/D Max: | 162.865 | at alpha= | 5 | deg
Re: | 16000000 |  |  | Cd Min: | 0.1292 | at alpha= | -20 | deg
Mach: | 0.25 |  |  | Cl=0 at alpha= | -4.508 | deg
|  |  |  | @ Cl=0.1, Cd= | 0.0050791
|  |  |  | @ Cl=0.4, Cd= | 0.0049565
|  |  |  | @ Cl=0.6, Cd= | 0.0051364
alpha (deg) | Cl | Cd | Cm | Cl/Cd
-20 | -0.9952 | 0.1292 | -0.0375 | -7.7028
-19.5 | -1.0655 | 0.11122 | -0.0503 | -9.5801
-19 | -1.1727 | 0.08946 | -0.0666 | -13.1087
-18.5 | -1.2927 | 0.06779 | -0.0837 | -19.0692
-18 | -1.4407 | 0.04498 | -0.1028 | -32.0298
-17.5 | -1.5159 | 0.02996 | -0.1161 | -50.5975
-17 | -1.4859 | 0.0195 | -0.1364 | -76.2
-16.5 | -1.4558 | 0.01743 | -0.1349 | -83.5227
-16 | -1.4141 | 0.0158 | -0.133 | -89.5
-15.5 | -1.3645 | 0.01443 | -0.1316 | -94.5599
-15 | -1.3093 | 0.01333 | -0.1303 | -98.2221
-14.5 | -1.2507 | 0.01247 | -0.1291 | -100.2967
-14 | -1.1905 | 0.01173 | -0.1281 | -101.4919
-13.5 | -1.1304 | 0.01092 | -0.1273 | -103.5165
-13 | -1.069 | 0.01024 | -0.1265 | -104.3945
-12.5 | -1.0065 | 0.00971 | -0.1258 | -103.656
-12 | -0.944 | 0.00916 | -0.1253 | -103.0568
-11.5 | -0.8813 | 0.00864 | -0.1248 | -102.0023
-11 | -0.8181 | 0.00826 | -0.1244 | -99.0436
-10.5 | -0.7552 | 0.00782 | -0.1241 | -96.5729
-10 | -0.6919 | 0.00749 | -0.1238 | -92.3765
-9.5 | -0.6287 | 0.00714 | -0.1236 | -88.0532
-9 | -0.5654 | 0.00686 | -0.1235 | -82.4198
-8.5 | -0.5022 | 0.00656 | -0.1234 | -76.5549
-8 | -0.4391 | 0.00634 | -0.1233 | -69.2587
-7.5 | -0.376 | 0.00612 | -0.1233 | -61.4379
-7 | -0.313 | 0.00591 | -0.1234 | -52.9611
-6.5 | -0.2501 | 0.00574 | -0.1235 | -43.5714
-6 | -0.1872 | 0.00558 | -0.1236 | -33.5484
-5.5 | -0.1244 | 0.00545 | -0.1237 | -22.8257
-5 | -0.0616 | 0.00532 | -0.1239 | -11.5789
-4.5 | 0.001 | 0.00521 | -0.1241 | 0.19194
-4 | 0.0635 | 0.00512 | -0.1243 | 12.4023
-3.5 | 0.126 | 0.00505 | -0.1246 | 24.9505
-3 | 0.1883 | 0.00499 | -0.1248 | 37.7355
-2.5 | 0.2505 | 0.00495 | -0.125 | 50.6061
-2 | 0.3125 | 0.00494 | -0.1253 | 63.2591
-1.5 | 0.3745 | 0.00494 | -0.1255 | 75.8097
-1 | 0.4362 | 0.00498 | -0.1257 | 87.5904
-0.5 | 0.4978 | 0.00503 | -0.1259 | 98.9662
0 | 0.5593 | 0.00509 | -0.1261 | 109.8821
0.5 | 0.6207 | 0.00516 | -0.1263 | 120.2907
1 | 0.6818 | 0.00527 | -0.1264 | 129.3738
1.5 | 0.7425 | 0.00542 | -0.1265 | 136.9926
2 | 0.8033 | 0.00556 | -0.1265 | 144.4784
2.5 | 0.8634 | 0.00576 | -0.1265 | 149.8958
3 | 0.9234 | 0.00597 | -0.1264 | 154.6734
3.5 | 0.983 | 0.00623 | -0.1262 | 157.7849
4 | 1.0423 | 0.00649 | -0.126 | 160.6009
4.5 | 1.101 | 0.0068 | -0.1256 | 161.9118
5 | 1.1596 | 0.00712 | -0.1252 | 162.8652
5.5 | 1.2174 | 0.00749 | -0.1246 | 162.5367
6 | 1.2753 | 0.00784 | -0.124 | 162.6658
6.5 | 1.3322 | 0.00825 | -0.1233 | 161.4788
7 | 1.3889 | 0.00866 | -0.1224 | 160.3811
7.5 | 1.4452 | 0.00906 | -0.1215 | 159.5143
8 | 1.5003 | 0.00953 | -0.1203 | 157.4292
8.5 | 1.555 | 0.01 | -0.119 | 155.5
9 | 1.609 | 0.01047 | -0.1176 | 153.6772
9.5 | 1.6619 | 0.01096 | -0.1159 | 151.6332
10 | 1.7133 | 0.01146 | -0.114 | 149.5026
10.5 | 1.7599 | 0.0118 | -0.1112 | 149.1441
11 | 1.8069 | 0.01243 | -0.1085 | 145.366
11.5 | 1.8455 | 0.01312 | -0.1042 | 140.6631
12 | 1.8707 | 0.01395 | -0.0978 | 134.1004
12.5 | 1.9009 | 0.01488 | -0.0927 | 127.7487
13 | 1.9282 | 0.01613 | -0.0877 | 119.5412
13.5 | 1.956 | 0.01751 | -0.0831 | 111.7076
14 | 1.9816 | 0.01921 | -0.0787 | 103.1546
14.5 | 2.0043 | 0.02125 | -0.0744 | 94.32
15 | 2.0282 | 0.02344 | -0.0707 | 86.5273
15.5 | 2.0449 | 0.02631 | -0.067 | 77.7233
16 | 2.0618 | 0.02943 | -0.0638 | 70.0578
16.5 | 2.0786 | 0.03282 | -0.0612 | 63.3333
17 | 2.0888 | 0.03705 | -0.0589 | 56.3779
17.5 | 2.0946 | 0.04204 | -0.0571 | 49.824
18 | 2.1018 | 0.04721 | -0.056 | 44.5202
18.5 | 2.1056 | 0.05308 | -0.0555 | 39.6684
19 | 2.1036 | 0.05993 | -0.0557 | 35.101
19.5 | 2.0967 | 0.0677 | -0.0567 | 30.9705
20 | 2.0837 | 0.0766 | -0.0586 | 27.2023

## 135. Re 16M Mach 0.50 (1)
BIGFOIL.COM POLAR EXPORT
Joukowsky 14.00% thick 4.00% camber
Joukowsky 14.00% thick 4.00% camber |  |  |  | Cl Max: | 1.65 | at alpha= | 9 | deg
JavaFoil+Calcfoil stall+Eppler ext transition |  |  |  | L/D Max: | 153.527 | at alpha= | 3 | deg
Re: | 16000000 |  |  | Cd Min: | 0.00402 | at alpha= | -5 | deg
Mach: | 0.5 |  |  | Cl=0 at alpha= | -4.6667 | deg
|  |  |  | @ Cl=0.1, Cd= | 0.004039
|  |  |  | @ Cl=0.4, Cd= | 0.0042579
|  |  |  | @ Cl=0.6, Cd= | 0.0047257
alpha (deg) | Cl | Cd | Cm | Cl/Cd
-20 | -0.883 | 0.19734 | -0.079 | -4.474
-19.5 | -0.856 | 0.17538 | -0.08 | -4.879
-19 | -0.825 | 0.1839 | -0.078 | -4.485
-18.5 | -0.796 | 0.16774 | -0.078 | -4.748
-18 | -0.769 | 0.14927 | -0.08 | -5.153
-17.5 | -0.738 | 0.15857 | -0.077 | -4.652
-17 | -0.71 | 0.14014 | -0.078 | -5.067
-16.5 | -0.683 | 0.12492 | -0.08 | -5.47
-16 | -0.651 | 0.13256 | -0.076 | -4.912
-15.5 | -0.625 | 0.11304 | -0.079 | -5.529
-15 | -0.593 | 0.11791 | -0.075 | -5.03
-14.5 | -0.569 | 0.09722 | -0.081 | -5.851
-14 | -0.536 | 0.09978 | -0.076 | -5.374
-13.5 | -0.517 | 0.07851 | -0.088 | -6.58
-13 | -0.48 | 0.08499 | -0.078 | -5.65
-12.5 | -0.464 | 0.06278 | -0.094 | -7.397
-12 | -0.428 | 0.069 | -0.087 | -6.206
-11.5 | -0.41 | 0.05133 | -0.099 | -7.984
-11 | -0.376 | 0.0539 | -0.095 | -6.978
-10.5 | -0.347 | 0.05098 | -0.096 | -6.801
-10 | -0.405 | 0.04834 | -0.096 | -8.383
-9.5 | -0.476 | 0.03218 | -0.107 | -14.806
-9 | -0.471 | 0.02307 | -0.114 | -20.418
-8.5 | -0.444 | 0.01689 | -0.118 | -26.299
-8 | -0.407 | 0.01204 | -0.123 | -33.83
-7.5 | -0.364 | 0.00859 | -0.127 | -42.313
-7 | -0.314 | 0.00424 | -0.132 | -74.106
-6.5 | -0.249 | 0.00414 | -0.132 | -60.199
-6 | -0.183 | 0.00408 | -0.132 | -44.778
-5.5 | -0.115 | 0.00404 | -0.132 | -28.433
-5 | -0.046 | 0.00402 | -0.132 | -11.45
-4.5 | 0.023 | 0.00402 | -0.132 | 5.819
-4 | 0.093 | 0.00403 | -0.132 | 23.151
-3.5 | 0.163 | 0.00412 | -0.132 | 39.624
-3 | 0.234 | 0.00409 | -0.132 | 57.194
-2.5 | 0.304 | 0.00417 | -0.132 | 72.859
-2 | 0.375 | 0.00419 | -0.132 | 89.288
-1.5 | 0.445 | 0.00438 | -0.132 | 101.52
-1 | 0.515 | 0.00454 | -0.132 | 113.439
-0.5 | 0.584 | 0.00468 | -0.132 | 124.913
0 | 0.654 | 0.00488 | -0.132 | 134.173
0.5 | 0.724 | 0.00513 | -0.132 | 141.077
1 | 0.793 | 0.00545 | -0.132 | 145.403
1.5 | 0.862 | 0.00574 | -0.132 | 150.207
2 | 0.931 | 0.00611 | -0.132 | 152.332
2.5 | 0.999 | 0.00651 | -0.132 | 153.352
3 | 1.067 | 0.00695 | -0.132 | 153.527
3.5 | 1.134 | 0.00876 | -0.132 | 129.519
4 | 1.201 | 0.0094 | -0.132 | 127.7
4.5 | 1.266 | 0.0102 | -0.132 | 124.124
5 | 1.328 | 0.01066 | -0.132 | 124.564
5.5 | 1.387 | 0.01032 | -0.132 | 134.382
6 | 1.444 | 0.01178 | -0.131 | 122.614
6.5 | 1.497 | 0.01261 | -0.131 | 118.695
7 | 1.545 | 0.01355 | -0.131 | 114.047
7.5 | 1.587 | 0.01458 | -0.13 | 108.84
8 | 1.621 | 0.01577 | -0.13 | 102.789
8.5 | 1.643 | 0.01714 | -0.129 | 95.861
9 | 1.65 | 0.01878 | -0.128 | 87.854
9.5 | 1.629 | 0.02075 | -0.127 | 78.505
10 | 1.564 | 0.02346 | -0.126 | 66.656
10.5 | 1.354 | 0.02801 | -0.125 | 48.362
11 | 1.008 | 0.03304 | -0.123 | 30.507
11.5 | 1.04 | 0.03297 | -0.123 | 31.534
12 | 1.062 | 0.0365 | -0.121 | 29.102
12.5 | 1.088 | 0.03855 | -0.12 | 28.23
13 | 1.081 | 0.05479 | -0.114 | 19.724
13.5 | 1.07 | 0.07533 | -0.105 | 14.202
14 | 1.056 | 0.10299 | -0.093 | 10.254

## 136. Re 16M Mach 0.50 (2)
BIGFOIL.COM POLAR EXPORT
Joukowsky 14.00% thick 4.00% camber
Joukowsky 14.00% thick 4.00% camber |  |  |  | Cl Max: | 2.0374 | at alpha= | 13 | deg
XFOIL ncrit=9 |  |  |  | L/D Max: | 472.185 | at alpha= | -0.5 | deg
Re: | 16000000 |  |  | Cd Min: | 0.10939 | at alpha= | 16 | deg
Mach: | 0.5 |  |  | Cl=0 at alpha= | -4.3843 | deg
|  |  |  | @ Cl=0.1, Cd= | 0.0012723
|  |  |  | @ Cl=0.4, Cd= | 0.0012
|  |  |  | @ Cl=0.6, Cd= | 0.0031683
alpha (deg) | Cl | Cd | Cm | Cl/Cd
-11 | -0.8607 | 0.01429 | -0.1323 | -60.2309
-10.5 | -0.8989 | 0.00692 | -0.1468 | -129.8988
-10 | -0.8845 | 0.00322 | -0.1533 | -274.6894
-9.5 | -0.8067 | 0.00236 | -0.1515 | -341.822
-9 | -0.7223 | 0.00211 | -0.1489 | -342.3223
-8.5 | -0.639 | 0.00195 | -0.1465 | -327.6923
-8 | -0.5574 | 0.00181 | -0.1446 | -307.9558
-7.5 | -0.477 | 0.00171 | -0.143 | -278.9474
-7 | -0.3979 | 0.00162 | -0.1417 | -245.6173
-6.5 | -0.3199 | 0.00153 | -0.1407 | -209.085
-6 | -0.2429 | 0.00147 | -0.1398 | -165.2381
-5.5 | -0.1669 | 0.00141 | -0.1392 | -118.3688
-5 | -0.0916 | 0.00136 | -0.1387 | -67.3529
-4.5 | -0.0171 | 0.00132 | -0.1384 | -12.9545
-4 | 0.0568 | 0.00129 | -0.1381 | 44.031
-3.5 | 0.1302 | 0.00126 | -0.138 | 103.3333
-3 | 0.2031 | 0.00123 | -0.138 | 165.122
-2.5 | 0.2755 | 0.00122 | -0.138 | 225.8197
-2 | 0.3475 | 0.0012 | -0.138 | 289.5833
-1.5 | 0.4192 | 0.0012 | -0.1381 | 349.3333
-1 | 0.4907 | 0.00119 | -0.1381 | 412.3529
-0.5 | 0.5619 | 0.00119 | -0.1382 | 472.1849
0 | 0.6399 | 0.00524 | -0.1407 | 122.1183
0.5 | 0.7113 | 0.00534 | -0.1407 | 133.2022
1 | 0.7824 | 0.00549 | -0.1405 | 142.5137
1.5 | 0.8532 | 0.00566 | -0.1403 | 150.742
2 | 0.9242 | 0.00584 | -0.1399 | 158.2534
2.5 | 0.9942 | 0.00611 | -0.1394 | 162.7169
3 | 1.0648 | 0.00636 | -0.1387 | 167.4214
3.5 | 1.134 | 0.00671 | -0.1377 | 169.0015
4 | 1.2037 | 0.00704 | -0.1366 | 170.9801
4.5 | 1.2719 | 0.00749 | -0.135 | 169.8131
5 | 1.3395 | 0.00796 | -0.1332 | 168.2789
5.5 | 1.4066 | 0.00845 | -0.131 | 166.4615
6 | 1.4714 | 0.00904 | -0.1283 | 162.7655
6.5 | 1.5351 | 0.00965 | -0.125 | 159.0777
7 | 1.5966 | 0.0103 | -0.1213 | 155.0097
7.5 | 1.654 | 0.01101 | -0.1166 | 150.2271
8 | 1.6936 | 0.01177 | -0.1089 | 143.8912
8.5 | 1.7341 | 0.01275 | -0.1018 | 136.0078
9 | 1.7759 | 0.01394 | -0.0951 | 127.396
9.5 | 1.8166 | 0.01542 | -0.0887 | 117.808
10 | 1.8565 | 0.01719 | -0.0826 | 107.9988
10.5 | 1.894 | 0.0189 | -0.0764 | 100.2116
11 | 1.9319 | 0.02138 | -0.0707 | 90.3601
11.5 | 1.9662 | 0.02437 | -0.0653 | 80.6812
12 | 1.9986 | 0.02781 | -0.0602 | 71.8662
12.5 | 2.0239 | 0.03207 | -0.0554 | 63.1088
13 | 2.0374 | 0.03761 | -0.0513 | 54.1718
13.5 | 2.0295 | 0.04532 | -0.0485 | 44.7816
15 | 1.7924 | 0.08313 | -0.0562 | 21.5614
15.5 | 1.7515 | 0.09671 | -0.0605 | 18.1108
16 | 1.7108 | 0.10939 | -0.0661 | 15.6395

## 137. Re 18M Mach 0.00 (1)
BIGFOIL.COM POLAR EXPORT
Joukowsky 14.00% thick 4.00% camber
Joukowsky 14.00% thick 4.00% camber |  |  |  | Cl Max: | 1.861 | at alpha= | 15 | deg
JavaFoil+Calcfoil stall+Eppler ext transition |  |  |  | L/D Max: | 149.119 | at alpha= | 4 | deg
Re: | 18000000 |  |  | Cd Min: | 0.00386 | at alpha= | -5.5 | deg
Mach: | 0 |  |  | Cl=0 at alpha= | -4.6667 | deg
|  |  |  | @ Cl=0.1, Cd= | 0.0039193
|  |  |  | @ Cl=0.4, Cd= | 0.0042992
|  |  |  | @ Cl=0.6, Cd= | 0.0047928
alpha (deg) | Cl | Cd | Cm | Cl/Cd
-20 | -0.942 | 0.1134 | -0.08 | -8.307
-19.5 | -0.948 | 0.10598 | -0.081 | -8.94
-19 | -0.951 | 0.09908 | -0.082 | -9.596
-18.5 | -0.953 | 0.09133 | -0.084 | -10.434
-18 | -0.952 | 0.08434 | -0.085 | -11.289
-17.5 | -0.948 | 0.0781 | -0.086 | -12.132
-17 | -0.941 | 0.07134 | -0.087 | -13.196
-16.5 | -0.933 | 0.06485 | -0.089 | -14.386
-16 | -0.922 | 0.05859 | -0.09 | -15.739
-15.5 | -0.91 | 0.05201 | -0.092 | -17.491
-15 | -0.895 | 0.04584 | -0.093 | -19.517
-14.5 | -0.877 | 0.04036 | -0.095 | -21.716
-14 | -0.857 | 0.03447 | -0.097 | -24.872
-13.5 | -0.834 | 0.02967 | -0.099 | -28.115
-13 | -0.809 | 0.02497 | -0.1 | -32.402
-12.5 | -0.782 | 0.02062 | -0.102 | -37.915
-12 | -0.751 | 0.01683 | -0.104 | -44.645
-11.5 | -0.719 | 0.01332 | -0.106 | -53.997
-11 | -0.687 | 0.0103 | -0.109 | -66.684
-10.5 | -0.664 | 0.00432 | -0.113 | -153.684
-10 | -0.613 | 0.00417 | -0.114 | -147
-9.5 | -0.561 | 0.0041 | -0.114 | -136.835
-9 | -0.507 | 0.00402 | -0.114 | -125.973
-8.5 | -0.451 | 0.004 | -0.114 | -112.77
-8 | -0.395 | 0.00396 | -0.114 | -99.737
-7.5 | -0.337 | 0.00392 | -0.114 | -86.002
-7 | -0.279 | 0.00389 | -0.114 | -71.608
-6.5 | -0.22 | 0.00387 | -0.114 | -56.734
-6 | -0.16 | 0.00387 | -0.114 | -41.481
-5.5 | -0.1 | 0.00386 | -0.114 | -25.998
-5 | -0.04 | 0.00387 | -0.114 | -10.382
-4.5 | 0.02 | 0.00386 | -0.114 | 5.265
-4 | 0.081 | 0.00391 | -0.114 | 20.724
-3.5 | 0.142 | 0.00394 | -0.114 | 36.038
-3 | 0.203 | 0.004 | -0.115 | 50.731
-2.5 | 0.264 | 0.00416 | -0.115 | 63.434
-2 | 0.325 | 0.00414 | -0.115 | 78.441
-1.5 | 0.385 | 0.00425 | -0.115 | 90.646
-1 | 0.446 | 0.00445 | -0.115 | 100.334
-0.5 | 0.507 | 0.00452 | -0.115 | 112.129
0 | 0.567 | 0.00469 | -0.115 | 120.905
0.5 | 0.628 | 0.00488 | -0.115 | 128.647
1 | 0.688 | 0.0052 | -0.115 | 132.317
1.5 | 0.748 | 0.00542 | -0.115 | 137.886
2 | 0.808 | 0.0056 | -0.115 | 144.332
2.5 | 0.868 | 0.00589 | -0.115 | 147.213
3 | 0.927 | 0.00631 | -0.115 | 147.007
3.5 | 0.986 | 0.00666 | -0.115 | 148.19
4 | 1.045 | 0.00701 | -0.115 | 149.119
4.5 | 1.103 | 0.0082 | -0.115 | 134.621
5 | 1.161 | 0.00867 | -0.114 | 133.948
5.5 | 1.218 | 0.00916 | -0.114 | 132.98
6 | 1.274 | 0.00969 | -0.114 | 131.484
6.5 | 1.33 | 0.01029 | -0.114 | 129.206
7 | 1.384 | 0.01098 | -0.114 | 126.021
7.5 | 1.436 | 0.01132 | -0.114 | 126.797
8 | 1.485 | 0.01114 | -0.114 | 133.268
8.5 | 1.533 | 0.01092 | -0.114 | 140.426
9 | 1.578 | 0.01185 | -0.114 | 133.188
9.5 | 1.621 | 0.01239 | -0.113 | 130.777
10 | 1.661 | 0.01296 | -0.113 | 128.089
10.5 | 1.698 | 0.01359 | -0.113 | 124.922
11 | 1.731 | 0.01422 | -0.112 | 121.749
11.5 | 1.761 | 0.0148 | -0.112 | 118.976
12 | 1.788 | 0.01558 | -0.112 | 114.724
12.5 | 1.81 | 0.01642 | -0.111 | 110.253
13 | 1.829 | 0.01732 | -0.111 | 105.593
13.5 | 1.842 | 0.01813 | -0.11 | 101.643
14 | 1.853 | 0.01926 | -0.11 | 96.169
14.5 | 1.859 | 0.02054 | -0.109 | 90.496
15 | 1.861 | 0.02203 | -0.109 | 84.499
15.5 | 1.859 | 0.02364 | -0.108 | 78.617
16 | 1.851 | 0.02554 | -0.108 | 72.46
16.5 | 1.84 | 0.02749 | -0.107 | 66.929
17 | 1.825 | 0.02978 | -0.106 | 61.27
17.5 | 1.806 | 0.03224 | -0.106 | 56.023
18 | 1.785 | 0.03499 | -0.105 | 51.01
18.5 | 1.76 | 0.03827 | -0.104 | 45.98
19 | 1.732 | 0.04198 | -0.103 | 41.247
19.5 | 1.701 | 0.04616 | -0.102 | 36.849
20 | 1.667 | 0.05067 | -0.101 | 32.9

## 138. Re 18M Mach 0.00 (2)
BIGFOIL.COM POLAR EXPORT
Joukowsky 14.00% thick 4.00% camber
Joukowsky 14.00% thick 4.00% camber |  |  |  | Cl Max: | 2.1622 | at alpha= | 20 | deg
XFOIL ncrit=9 |  |  |  | L/D Max: | 162.929 | at alpha= | 6 | deg
Re: | 18000000 |  |  | Cd Min: | 0.04525 | at alpha= | 20 | deg
Mach: | 0 |  |  | Cl=0 at alpha= | -4.5377 | deg
|  |  |  | @ Cl=0.1, Cd= | 0.0049938
|  |  |  | @ Cl=0.4, Cd= | 0.0048931
|  |  |  | @ Cl=0.6, Cd= | 0.0051246
alpha (deg) | Cl | Cd | Cm | Cl/Cd
-20 | -1.6667 | 0.02355 | -0.1081 | -70.7728
-19.5 | -1.6476 | 0.01882 | -0.1149 | -87.5452
-19 | -1.6112 | 0.01736 | -0.1147 | -92.8111
-18.5 | -1.5658 | 0.01618 | -0.1151 | -96.7738
-18 | -1.513 | 0.01504 | -0.1166 | -100.5984
-17.5 | -1.4705 | 0.0141 | -0.1156 | -104.2908
-17 | -1.4235 | 0.01326 | -0.1151 | -107.3529
-16.5 | -1.3733 | 0.01258 | -0.1149 | -109.1653
-16 | -1.3214 | 0.01198 | -0.1147 | -110.3005
-15.5 | -1.2684 | 0.01141 | -0.1146 | -111.1656
-15 | -1.215 | 0.0108 | -0.1146 | -112.5
-14.5 | -1.1608 | 0.01023 | -0.1147 | -113.4702
-14 | -1.1055 | 0.00976 | -0.1147 | -113.2684
-13.5 | -1.0494 | 0.00936 | -0.1148 | -112.1154
-13 | -0.993 | 0.00892 | -0.115 | -111.3229
-12.5 | -0.9364 | 0.00847 | -0.1152 | -110.5549
-12 | -0.8791 | 0.00815 | -0.1154 | -107.865
-11.5 | -0.8216 | 0.00782 | -0.1156 | -105.0639
-11 | -0.7637 | 0.00747 | -0.1158 | -102.2356
-10.5 | -0.7054 | 0.00721 | -0.1161 | -97.8363
-10 | -0.6471 | 0.0069 | -0.1164 | -93.7826
-9.5 | -0.5884 | 0.00667 | -0.1166 | -88.2159
-9 | -0.5297 | 0.00644 | -0.1169 | -82.2516
-8.5 | -0.4707 | 0.00624 | -0.1172 | -75.4327
-8 | -0.4116 | 0.00602 | -0.1175 | -68.3721
-7.5 | -0.3524 | 0.00586 | -0.1178 | -60.1365
-7 | -0.293 | 0.00569 | -0.1181 | -51.4938
-6.5 | -0.2336 | 0.00553 | -0.1185 | -42.2423
-6 | -0.1741 | 0.00539 | -0.1188 | -32.3006
-5.5 | -0.1146 | 0.00528 | -0.1191 | -21.7045
-5 | -0.0551 | 0.00518 | -0.1194 | -10.6371
-4.5 | 0.0045 | 0.0051 | -0.1197 | 0.88235
-4 | 0.064 | 0.00503 | -0.12 | 12.7237
-3.5 | 0.1236 | 0.00497 | -0.1203 | 24.8692
-3 | 0.1831 | 0.00492 | -0.1206 | 37.2154
-2.5 | 0.2425 | 0.00489 | -0.1209 | 49.591
-2 | 0.302 | 0.00488 | -0.1212 | 61.8852
-1.5 | 0.3613 | 0.00488 | -0.1215 | 74.0369
-1 | 0.4205 | 0.0049 | -0.1218 | 85.8163
-0.5 | 0.4796 | 0.00495 | -0.122 | 96.8889
0 | 0.5384 | 0.00503 | -0.1222 | 107.0378
0.5 | 0.597 | 0.00512 | -0.1224 | 116.6016
1 | 0.6556 | 0.00521 | -0.1226 | 125.8349
1.5 | 0.714 | 0.00533 | -0.1227 | 133.9587
2 | 0.7718 | 0.00551 | -0.1228 | 140.0726
2.5 | 0.8297 | 0.00565 | -0.1229 | 146.8496
3 | 0.8868 | 0.00588 | -0.1229 | 150.8163
3.5 | 0.9441 | 0.00608 | -0.1229 | 155.2796
4 | 1.0005 | 0.00635 | -0.1228 | 157.5591
4.5 | 1.057 | 0.0066 | -0.1227 | 160.1515
5 | 1.1129 | 0.00689 | -0.1225 | 161.5239
5.5 | 1.1684 | 0.0072 | -0.1223 | 162.2778
6 | 1.2236 | 0.00751 | -0.122 | 162.9294
6.5 | 1.2781 | 0.00786 | -0.1217 | 162.6081
7 | 1.3324 | 0.0082 | -0.1213 | 162.4878
7.5 | 1.3864 | 0.00854 | -0.1208 | 162.3419
8 | 1.4394 | 0.00893 | -0.1203 | 161.187
8.5 | 1.4921 | 0.00931 | -0.1197 | 160.2685
9 | 1.5441 | 0.00971 | -0.119 | 159.0216
9.5 | 1.5955 | 0.01011 | -0.1183 | 157.814
10.5 | 1.6965 | 0.01086 | -0.1166 | 156.2155
11 | 1.7418 | 0.01117 | -0.1147 | 155.9355
11.5 | 1.7881 | 0.01174 | -0.1132 | 152.3083
12 | 1.8335 | 0.01227 | -0.1115 | 149.4295
12.5 | 1.8755 | 0.01291 | -0.1093 | 145.275
13 | 1.9147 | 0.01353 | -0.1067 | 141.5152
13.5 | 1.937 | 0.01424 | -0.1009 | 136.0253
14 | 1.9635 | 0.01503 | -0.0963 | 130.6387
14.5 | 1.9886 | 0.01606 | -0.092 | 123.8232
15 | 2.0114 | 0.01733 | -0.0877 | 116.0646
15.5 | 2.0363 | 0.01865 | -0.0841 | 109.185
16 | 2.0575 | 0.02031 | -0.0805 | 101.3048
16.5 | 2.0761 | 0.0223 | -0.077 | 93.0987
17 | 2.0963 | 0.02434 | -0.074 | 86.1257
17.5 | 2.113 | 0.02679 | -0.0712 | 78.8727
18 | 2.1261 | 0.0297 | -0.0685 | 71.5859
18.5 | 2.1353 | 0.03318 | -0.0662 | 64.355
19 | 2.1465 | 0.03675 | -0.0644 | 58.4082
19.5 | 2.1551 | 0.0408 | -0.0631 | 52.8211
20 | 2.1622 | 0.04525 | -0.0621 | 47.7834

## 139. Re 18M Mach 0.10 (1)
BIGFOIL.COM POLAR EXPORT
Joukowsky 14.00% thick 4.00% camber
Joukowsky 14.00% thick 4.00% camber |  |  |  | Cl Max: | 1.85 | at alpha= | 14.5 | deg
JavaFoil+Calcfoil stall+Eppler ext transition |  |  |  | L/D Max: | 149.455 | at alpha= | 4 | deg
Re: | 18000000 |  |  | Cd Min: | 0.00387 | at alpha= | -6 | deg
Mach: | 0.1 |  |  | Cl=0 at alpha= | -4.6667 | deg
|  |  |  | @ Cl=0.1, Cd= | 0.0039192
|  |  |  | @ Cl=0.4, Cd= | 0.0042905
|  |  |  | @ Cl=0.6, Cd= | 0.0047834
alpha (deg) | Cl | Cd | Cm | Cl/Cd
-20 | -0.906 | 0.11909 | -0.079 | -7.611
-19.5 | -0.916 | 0.11048 | -0.081 | -8.288
-19 | -0.922 | 0.10298 | -0.082 | -8.956
-18.5 | -0.928 | 0.0949 | -0.083 | -9.774
-18 | -0.93 | 0.08745 | -0.084 | -10.634
-17.5 | -0.928 | 0.08119 | -0.086 | -11.426
-17 | -0.924 | 0.07424 | -0.087 | -12.446
-16.5 | -0.918 | 0.06756 | -0.088 | -13.584
-16 | -0.909 | 0.06111 | -0.09 | -14.876
-15.5 | -0.898 | 0.05482 | -0.091 | -16.377
-15 | -0.885 | 0.04841 | -0.093 | -18.274
-14.5 | -0.869 | 0.0423 | -0.095 | -20.535
-14 | -0.85 | 0.03662 | -0.097 | -23.218
-13.5 | -0.829 | 0.03122 | -0.098 | -26.552
-13 | -0.805 | 0.02636 | -0.1 | -30.544
-12.5 | -0.779 | 0.02181 | -0.102 | -35.697
-12 | -0.749 | 0.01784 | -0.104 | -41.976
-11.5 | -0.717 | 0.01435 | -0.106 | -49.957
-11 | -0.685 | 0.01101 | -0.109 | -62.208
-10.5 | -0.653 | 0.00853 | -0.112 | -76.519
-10 | -0.615 | 0.00419 | -0.114 | -146.798
-9.5 | -0.563 | 0.00415 | -0.114 | -135.711
-9 | -0.509 | 0.00404 | -0.114 | -126.055
-8.5 | -0.453 | 0.00401 | -0.114 | -112.947
-8 | -0.396 | 0.00397 | -0.115 | -99.849
-7.5 | -0.339 | 0.00393 | -0.115 | -86.247
-7 | -0.28 | 0.0039 | -0.115 | -71.841
-6.5 | -0.221 | 0.00388 | -0.115 | -56.878
-6 | -0.161 | 0.00387 | -0.115 | -41.644
-5.5 | -0.101 | 0.00387 | -0.115 | -26.104
-5 | -0.04 | 0.00387 | -0.115 | -10.422
-4.5 | 0.02 | 0.00387 | -0.115 | 5.285
-4 | 0.081 | 0.00391 | -0.115 | 20.818
-3.5 | 0.143 | 0.00394 | -0.115 | 36.182
-3 | 0.204 | 0.004 | -0.115 | 50.965
-2.5 | 0.265 | 0.00416 | -0.115 | 63.748
-2 | 0.326 | 0.00414 | -0.115 | 78.849
-1.5 | 0.387 | 0.00425 | -0.115 | 91.082
-1 | 0.448 | 0.00444 | -0.115 | 100.875
-0.5 | 0.509 | 0.00452 | -0.115 | 112.627
0 | 0.57 | 0.00469 | -0.115 | 121.412
0.5 | 0.631 | 0.00488 | -0.115 | 129.152
1 | 0.691 | 0.00521 | -0.115 | 132.803
1.5 | 0.752 | 0.00543 | -0.115 | 138.343
2 | 0.812 | 0.00561 | -0.115 | 144.699
2.5 | 0.872 | 0.006 | -0.115 | 145.399
3 | 0.932 | 0.00633 | -0.115 | 147.282
3.5 | 0.991 | 0.00668 | -0.115 | 148.487
4 | 1.05 | 0.00703 | -0.115 | 149.455
4.5 | 1.109 | 0.00823 | -0.115 | 134.784
5 | 1.167 | 0.00871 | -0.115 | 134.034
5.5 | 1.224 | 0.00924 | -0.115 | 132.527
6 | 1.281 | 0.00979 | -0.115 | 130.74
6.5 | 1.336 | 0.01041 | -0.115 | 128.288
7 | 1.39 | 0.01112 | -0.115 | 124.99
7.5 | 1.442 | 0.01105 | -0.115 | 130.425
8 | 1.491 | 0.01089 | -0.115 | 136.985
8.5 | 1.539 | 0.01103 | -0.114 | 139.449
9 | 1.584 | 0.01198 | -0.114 | 132.156
9.5 | 1.626 | 0.01253 | -0.114 | 129.731
10 | 1.665 | 0.01312 | -0.114 | 126.903
10.5 | 1.702 | 0.01377 | -0.113 | 123.583
11 | 1.734 | 0.01444 | -0.113 | 120.087
11.5 | 1.763 | 0.01506 | -0.112 | 117.043
12 | 1.788 | 0.01588 | -0.112 | 112.602
12.5 | 1.81 | 0.01673 | -0.112 | 108.166
13 | 1.826 | 0.0177 | -0.111 | 103.182
13.5 | 1.838 | 0.01853 | -0.111 | 99.161
14 | 1.846 | 0.01978 | -0.11 | 93.306
14.5 | 1.85 | 0.02109 | -0.11 | 87.705
15 | 1.849 | 0.02266 | -0.109 | 81.617
15.5 | 1.844 | 0.02438 | -0.109 | 75.62
16 | 1.832 | 0.02641 | -0.108 | 69.37
16.5 | 1.817 | 0.02862 | -0.107 | 63.483
17 | 1.798 | 0.03097 | -0.107 | 58.049
17.5 | 1.775 | 0.03379 | -0.106 | 52.526
18 | 1.749 | 0.03679 | -0.105 | 47.54
18.5 | 1.719 | 0.04041 | -0.104 | 42.536
19 | 1.687 | 0.04424 | -0.103 | 38.127
19.5 | 1.651 | 0.0489 | -0.102 | 33.77

## 140. Re 18M Mach 0.10 (2)
BIGFOIL.COM POLAR EXPORT
Joukowsky 14.00% thick 4.00% camber
Joukowsky 14.00% thick 4.00% camber |  |  |  | Cl Max: | 2.157 | at alpha= | 20 | deg
XFOIL ncrit=9 |  |  |  | L/D Max: | 163.139 | at alpha= | 6 | deg
Re: | 18000000 |  |  | Cd Min: | 0.04891 | at alpha= | 20 | deg
Mach: | 0.1 |  |  | Cl=0 at alpha= | -4.5325 | deg
|  |  |  | @ Cl=0.1, Cd= | 0.0050039
|  |  |  | @ Cl=0.4, Cd= | 0.0048984
|  |  |  | @ Cl=0.6, Cd= | 0.0051191
alpha (deg) | Cl | Cd | Cm | Cl/Cd
-20 | -1.6393 | 0.03145 | -0.1028 | -52.124
-19.5 | -1.6454 | 0.02332 | -0.1112 | -70.5575
-19 | -1.6261 | 0.01865 | -0.1175 | -87.1903
-18.5 | -1.5833 | 0.01714 | -0.1181 | -92.3746
-18 | -1.5243 | 0.01588 | -0.1206 | -95.9887
-17.5 | -1.4848 | 0.01487 | -0.1189 | -99.8521
-17 | -1.4391 | 0.01387 | -0.1181 | -103.7563
-16.5 | -1.3896 | 0.01303 | -0.1176 | -106.6462
-16 | -1.3375 | 0.01233 | -0.1173 | -108.4753
-15.5 | -1.2837 | 0.01173 | -0.117 | -109.4373
-15 | -1.2293 | 0.01113 | -0.1168 | -110.4492
-14.5 | -1.1743 | 0.01051 | -0.1167 | -111.7317
-14 | -1.1185 | 0.00996 | -0.1166 | -112.2992
-13.5 | -1.0617 | 0.00952 | -0.1166 | -111.5231
-13 | -1.0043 | 0.0091 | -0.1167 | -110.3626
-12.5 | -0.9469 | 0.00862 | -0.1167 | -109.8492
-12 | -0.8889 | 0.00825 | -0.1168 | -107.7455
-11.5 | -0.8304 | 0.00793 | -0.1169 | -104.7163
-11 | -0.7719 | 0.00756 | -0.1171 | -102.1032
-10.5 | -0.7129 | 0.00727 | -0.1173 | -98.0605
-10 | -0.6538 | 0.00697 | -0.1175 | -93.802
-9.5 | -0.5945 | 0.00672 | -0.1177 | -88.4673
-9 | -0.535 | 0.00649 | -0.1179 | -82.4345
-8.5 | -0.4755 | 0.00627 | -0.1181 | -75.8373
-8 | -0.4158 | 0.00605 | -0.1184 | -68.7273
-7.5 | -0.3559 | 0.00589 | -0.1187 | -60.4244
-7 | -0.296 | 0.00571 | -0.1189 | -51.8389
-6.5 | -0.2361 | 0.00555 | -0.1192 | -42.5405
-6 | -0.1761 | 0.00541 | -0.1195 | -32.5508
-5.5 | -0.1161 | 0.0053 | -0.1198 | -21.9057
-5 | -0.0561 | 0.0052 | -0.1201 | -10.7885
-4 | 0.0639 | 0.00504 | -0.1207 | 12.6786
-3.5 | 0.1239 | 0.00498 | -0.121 | 24.8795
-3 | 0.1839 | 0.00493 | -0.1213 | 37.3022
-2.5 | 0.2438 | 0.0049 | -0.1216 | 49.7551
-2 | 0.3036 | 0.00488 | -0.1219 | 62.2131
-1.5 | 0.3633 | 0.00488 | -0.1221 | 74.4467
-1 | 0.423 | 0.00491 | -0.1224 | 86.1507
-0.5 | 0.4824 | 0.00495 | -0.1226 | 97.4545
0 | 0.5416 | 0.00503 | -0.1228 | 107.674
0.5 | 0.6006 | 0.00512 | -0.123 | 117.3047
1 | 0.6597 | 0.00522 | -0.1232 | 126.3793
1.5 | 0.7184 | 0.00534 | -0.1233 | 134.5318
2 | 0.7766 | 0.00551 | -0.1234 | 140.9437
2.5 | 0.8349 | 0.00566 | -0.1235 | 147.5088
3 | 0.8925 | 0.00589 | -0.1235 | 151.528
3.5 | 0.9501 | 0.00609 | -0.1234 | 156.0099
4 | 1.0069 | 0.00637 | -0.1233 | 158.0691
4.5 | 1.0639 | 0.00662 | -0.1232 | 160.71
5 | 1.1201 | 0.00693 | -0.123 | 161.6306
5.5 | 1.1761 | 0.00723 | -0.1227 | 162.6694
6 | 1.2317 | 0.00755 | -0.1224 | 163.1391
6.5 | 1.2866 | 0.00791 | -0.122 | 162.6549
7 | 1.3414 | 0.00825 | -0.1215 | 162.5939
7.5 | 1.3956 | 0.0086 | -0.121 | 162.2791
8 | 1.449 | 0.00901 | -0.1204 | 160.8213
8.5 | 1.5021 | 0.00939 | -0.1197 | 159.9681
9 | 1.5545 | 0.0098 | -0.1189 | 158.6224
9.5 | 1.6062 | 0.01021 | -0.118 | 157.3164
10.5 | 1.7078 | 0.011 | -0.1161 | 155.2545
11 | 1.7533 | 0.01132 | -0.1141 | 154.8852
11.5 | 1.7994 | 0.01191 | -0.1123 | 151.0831
12 | 1.8444 | 0.01247 | -0.1104 | 147.907
12.5 | 1.8861 | 0.01312 | -0.1079 | 143.7576
13 | 1.9168 | 0.01378 | -0.1034 | 139.1001
13.5 | 1.9407 | 0.01456 | -0.0979 | 133.2898
14 | 1.968 | 0.01545 | -0.0935 | 127.3786
14.5 | 1.9923 | 0.01664 | -0.0891 | 119.7296
15 | 2.0164 | 0.01797 | -0.0851 | 112.2092
15.5 | 2.0398 | 0.01951 | -0.0813 | 104.5515
16 | 2.0604 | 0.02136 | -0.0776 | 96.4607
16.5 | 2.0788 | 0.02351 | -0.0742 | 88.4219
17 | 2.099 | 0.02574 | -0.0713 | 81.5462
17.5 | 2.1137 | 0.02853 | -0.0685 | 74.0869
18 | 2.125 | 0.03183 | -0.066 | 66.7609
18.5 | 2.134 | 0.03559 | -0.0639 | 59.9607
19 | 2.1458 | 0.03937 | -0.0623 | 54.5034
19.5 | 2.1519 | 0.04396 | -0.0612 | 48.9513
20 | 2.157 | 0.04891 | -0.0605 | 44.1014

## 141. Re 18M Mach 0.25 (1)
BIGFOIL.COM POLAR EXPORT
Joukowsky 14.00% thick 4.00% camber
Joukowsky 14.00% thick 4.00% camber |  |  |  | Cl Max: | 1.796 | at alpha= | 13 | deg
JavaFoil+Calcfoil stall+Eppler ext transition |  |  |  | L/D Max: | 149.701 | at alpha= | 3.5 | deg
Re: | 18000000 |  |  | Cd Min: | 0.00389 | at alpha= | -5.5 | deg
Mach: | 0.25 |  |  | Cl=0 at alpha= | -4.6693 | deg
|  |  |  | @ Cl=0.1, Cd= | 0.0039477
|  |  |  | @ Cl=0.4, Cd= | 0.004266
|  |  |  | @ Cl=0.6, Cd= | 0.0047642
alpha (deg) | Cl | Cd | Cm | Cl/Cd
-20 | -0.607 | 0.15112 | -0.072 | -4.016
-19.5 | -0.645 | 0.14171 | -0.073 | -4.554
-19 | -0.681 | 0.13204 | -0.075 | -5.156
-18.5 | -0.713 | 0.1209 | -0.077 | -5.901
-18 | -0.741 | 0.11199 | -0.079 | -6.614
-17.5 | -0.762 | 0.1033 | -0.08 | -7.38
-17 | -0.781 | 0.09339 | -0.083 | -8.365
-16.5 | -0.794 | 0.0861 | -0.084 | -9.223
-16 | -0.804 | 0.07764 | -0.086 | -10.357
-15.5 | -0.809 | 0.07064 | -0.088 | -11.447
-15 | -0.81 | 0.06287 | -0.09 | -12.881
-14.5 | -0.806 | 0.05588 | -0.092 | -14.43
-14 | -0.799 | 0.04883 | -0.094 | -16.362
-13.5 | -0.788 | 0.04185 | -0.096 | -18.834
-13 | -0.773 | 0.03563 | -0.099 | -21.691
-12.5 | -0.753 | 0.02999 | -0.101 | -25.115
-12 | -0.729 | 0.02488 | -0.103 | -29.284
-11.5 | -0.702 | 0.02005 | -0.105 | -35.004
-11 | -0.671 | 0.01612 | -0.108 | -41.613
-10.5 | -0.638 | 0.01236 | -0.11 | -51.631
-10 | -0.604 | 0.0094 | -0.113 | -64.224
-9.5 | -0.572 | 0.00422 | -0.117 | -135.704
-9 | -0.518 | 0.00417 | -0.117 | -124.313
-8.5 | -0.463 | 0.00405 | -0.118 | -114.195
-8 | -0.405 | 0.00403 | -0.118 | -100.637
-7.5 | -0.347 | 0.00398 | -0.118 | -87.147
-7 | -0.287 | 0.00394 | -0.118 | -72.889
-6.5 | -0.226 | 0.00391 | -0.118 | -57.9
-6 | -0.165 | 0.0039 | -0.118 | -42.427
-5.5 | -0.104 | 0.00389 | -0.118 | -26.618
-5 | -0.041 | 0.00389 | -0.118 | -10.648
-4.5 | 0.021 | 0.0039 | -0.118 | 5.378
-4 | 0.084 | 0.00394 | -0.118 | 21.241
-3.5 | 0.146 | 0.00397 | -0.118 | 36.868
-3 | 0.209 | 0.004 | -0.118 | 52.297
-2.5 | 0.272 | 0.00415 | -0.118 | 65.528
-2 | 0.335 | 0.00426 | -0.118 | 78.744
-1.5 | 0.398 | 0.00426 | -0.118 | 93.543
-1 | 0.461 | 0.00445 | -0.118 | 103.432
-0.5 | 0.523 | 0.00461 | -0.118 | 113.386
0 | 0.586 | 0.00471 | -0.118 | 124.266
0.5 | 0.648 | 0.00495 | -0.118 | 130.773
1 | 0.71 | 0.00514 | -0.118 | 138.204
1.5 | 0.772 | 0.00549 | -0.118 | 140.639
2 | 0.834 | 0.00578 | -0.118 | 144.387
2.5 | 0.896 | 0.00609 | -0.118 | 147.157
3 | 0.957 | 0.00643 | -0.118 | 148.765
3.5 | 1.018 | 0.0068 | -0.118 | 149.701
4 | 1.078 | 0.00805 | -0.118 | 133.964
4.5 | 1.138 | 0.00851 | -0.118 | 133.842
5 | 1.198 | 0.00904 | -0.118 | 132.498
5.5 | 1.256 | 0.00961 | -0.118 | 130.773
6 | 1.314 | 0.01026 | -0.118 | 128.043
6.5 | 1.37 | 0.01094 | -0.118 | 125.252
7 | 1.423 | 0.01107 | -0.118 | 128.526
7.5 | 1.474 | 0.01097 | -0.118 | 134.346
8 | 1.523 | 0.01077 | -0.117 | 141.433
8.5 | 1.569 | 0.01214 | -0.117 | 129.278
9 | 1.612 | 0.01275 | -0.117 | 126.395
9.5 | 1.651 | 0.01343 | -0.117 | 122.987
10 | 1.687 | 0.01414 | -0.116 | 119.287
10.5 | 1.719 | 0.01492 | -0.116 | 115.188
11 | 1.745 | 0.01576 | -0.115 | 110.708
11.5 | 1.766 | 0.01656 | -0.115 | 106.642
12 | 1.783 | 0.01763 | -0.115 | 101.131
12.5 | 1.793 | 0.01878 | -0.114 | 95.499
13 | 1.796 | 0.01979 | -0.113 | 90.758
13.5 | 1.793 | 0.02132 | -0.113 | 84.094
14 | 1.783 | 0.023 | -0.112 | 77.539
14.5 | 1.766 | 0.0251 | -0.112 | 70.385
15 | 1.743 | 0.02745 | -0.111 | 63.501
15.5 | 1.712 | 0.02996 | -0.11 | 57.163
16 | 1.673 | 0.03297 | -0.109 | 50.736
16.5 | 1.626 | 0.03656 | -0.108 | 44.467
17 | 1.572 | 0.04078 | -0.107 | 38.563
17.5 | 1.513 | 0.04587 | -0.106 | 32.978
18 | 1.447 | 0.05187 | -0.105 | 27.897

## 142. Re 18M Mach 0.25 (2)
BIGFOIL.COM POLAR EXPORT
Joukowsky 14.00% thick 4.00% camber
Joukowsky 14.00% thick 4.00% camber |  |  |  | Cl Max: | 2.1221 | at alpha= | 18.5 | deg
XFOIL ncrit=9 |  |  |  | L/D Max: | 164.676 | at alpha= | 5.5 | deg
Re: | 18000000 |  |  | Cd Min: | 0.12249 | at alpha= | -20 | deg
Mach: | 0.25 |  |  | Cl=0 at alpha= | -4.508 | deg
|  |  |  | @ Cl=0.1, Cd= | 0.0050491
|  |  |  | @ Cl=0.4, Cd= | 0.0049182
|  |  |  | @ Cl=0.6, Cd= | 0.0051161
alpha (deg) | Cl | Cd | Cm | Cl/Cd
-20 | -1.0406 | 0.12249 | -0.0425 | -8.4954
-19.5 | -1.1191 | 0.1039 | -0.056 | -10.7709
-19 | -1.2337 | 0.08187 | -0.0729 | -15.069
-18.5 | -1.384 | 0.05754 | -0.0929 | -24.0528
-18 | -1.4991 | 0.03882 | -0.1086 | -38.6167
-17.5 | -1.5247 | 0.02602 | -0.1241 | -58.5972
-17 | -1.5023 | 0.01845 | -0.1369 | -81.4255
-16.5 | -1.4668 | 0.01675 | -0.1347 | -87.5701
-16 | -1.4193 | 0.01539 | -0.133 | -92.2222
-15.5 | -1.3678 | 0.0141 | -0.1316 | -97.0071
-15 | -1.3123 | 0.013 | -0.1303 | -100.9462
-14.5 | -1.2534 | 0.01215 | -0.1292 | -103.1605
-14 | -1.1928 | 0.01144 | -0.1282 | -104.2657
-13.5 | -1.1317 | 0.01074 | -0.1273 | -105.3724
-13 | -1.0702 | 0.01002 | -0.1266 | -106.8064
-12.5 | -1.0076 | 0.00949 | -0.1259 | -106.1749
-12 | -0.9448 | 0.009 | -0.1253 | -104.9778
-11.5 | -0.8821 | 0.00849 | -0.1249 | -103.8987
-11 | -0.8188 | 0.0081 | -0.1244 | -101.0864
-10.5 | -0.7556 | 0.0077 | -0.1241 | -98.1299
-10 | -0.6923 | 0.00734 | -0.1239 | -94.3188
-9.5 | -0.6289 | 0.00704 | -0.1237 | -89.3324
-9 | -0.5657 | 0.00674 | -0.1235 | -83.9318
-8.5 | -0.5025 | 0.00648 | -0.1234 | -77.5463
-8 | -0.4393 | 0.00626 | -0.1234 | -70.1757
-7.5 | -0.3761 | 0.00603 | -0.1234 | -62.3715
-7 | -0.313 | 0.00583 | -0.1234 | -53.6878
-6.5 | -0.25 | 0.00567 | -0.1235 | -44.0917
-6 | -0.1871 | 0.00551 | -0.1236 | -33.9564
-5.5 | -0.1243 | 0.00538 | -0.1238 | -23.1041
-5 | -0.0616 | 0.00527 | -0.124 | -11.6888
-4.5 | 0.001 | 0.00517 | -0.1242 | 0.19342
-4 | 0.0635 | 0.00509 | -0.1244 | 12.4754
-3.5 | 0.1259 | 0.00502 | -0.1246 | 25.0797
-3 | 0.1883 | 0.00497 | -0.1248 | 37.8873
-2.5 | 0.2505 | 0.00493 | -0.1251 | 50.8114
-2 | 0.3126 | 0.00491 | -0.1253 | 63.666
-1.5 | 0.3746 | 0.00491 | -0.1256 | 76.2933
-1 | 0.4365 | 0.00493 | -0.1258 | 88.5396
-0.5 | 0.4982 | 0.00497 | -0.126 | 100.2414
0 | 0.5596 | 0.00505 | -0.1262 | 110.8119
0.5 | 0.6207 | 0.00515 | -0.1263 | 120.5243
1 | 0.682 | 0.00525 | -0.1265 | 129.9048
1.5 | 0.7429 | 0.00538 | -0.1265 | 138.0855
2 | 0.8033 | 0.00556 | -0.1265 | 144.4784
2.5 | 0.8639 | 0.00572 | -0.1266 | 151.0315
3 | 0.9236 | 0.00596 | -0.1264 | 154.9664
3.5 | 0.9836 | 0.00618 | -0.1263 | 159.1586
4 | 1.0426 | 0.00648 | -0.126 | 160.8951
4.5 | 1.1018 | 0.00675 | -0.1257 | 163.2296
5 | 1.16 | 0.0071 | -0.1253 | 163.3803
5.5 | 1.2186 | 0.0074 | -0.1248 | 164.6757
6 | 1.2761 | 0.00779 | -0.1242 | 163.8126
6.5 | 1.3335 | 0.00816 | -0.1235 | 163.4191
7 | 1.3905 | 0.00855 | -0.1227 | 162.6316
7.5 | 1.4465 | 0.00899 | -0.1217 | 160.901
8 | 1.5023 | 0.00941 | -0.1206 | 159.6493
8.5 | 1.5576 | 0.00984 | -0.1194 | 158.2927
9 | 1.6118 | 0.01031 | -0.118 | 156.3337
9.5 | 1.6651 | 0.01079 | -0.1164 | 154.3188
10 | 1.717 | 0.0113 | -0.1145 | 151.9469
10.5 | 1.7674 | 0.0118 | -0.1125 | 149.7797
11 | 1.8116 | 0.01223 | -0.1092 | 148.1276
11.5 | 1.8549 | 0.0129 | -0.1058 | 143.7907
12 | 1.8808 | 0.01365 | -0.0993 | 137.7875
12.5 | 1.91 | 0.01455 | -0.0939 | 131.2715
13 | 1.9371 | 0.01573 | -0.0887 | 123.1469
13.5 | 1.9662 | 0.01703 | -0.0842 | 115.4551
14 | 1.99 | 0.01875 | -0.0795 | 106.1333
14.5 | 2.0165 | 0.02053 | -0.0754 | 98.2221
15 | 2.0377 | 0.02281 | -0.0714 | 89.3336
15.5 | 2.0557 | 0.02554 | -0.0676 | 80.4894
16 | 2.0758 | 0.02836 | -0.0644 | 73.1946
16.5 | 2.0899 | 0.03188 | -0.0615 | 65.5552
17 | 2.1007 | 0.03598 | -0.059 | 58.3852
17.5 | 2.1102 | 0.04053 | -0.0572 | 52.0651
18 | 2.1175 | 0.04561 | -0.0559 | 46.4262
18.5 | 2.1221 | 0.0513 | -0.0552 | 41.3665
19 | 2.121 | 0.0579 | -0.0551 | 36.6321
19.5 | 2.1133 | 0.06566 | -0.056 | 32.1855
20 | 2.1013 | 0.07434 | -0.0577 | 28.2661

## 143. Re 18M Mach 0.50 (1)
BIGFOIL.COM POLAR EXPORT
Joukowsky 14.00% thick 4.00% camber
Joukowsky 14.00% thick 4.00% camber |  |  |  | Cl Max: | 1.651 | at alpha= | 9 | deg
JavaFoil+Calcfoil stall+Eppler ext transition |  |  |  | L/D Max: | 154.164 | at alpha= | 3 | deg
Re: | 18000000 |  |  | Cd Min: | 0.004 | at alpha= | -5 | deg
Mach: | 0.5 |  |  | Cl=0 at alpha= | -4.6667 | deg
|  |  |  | @ Cl=0.1, Cd= | 0.004083
|  |  |  | @ Cl=0.4, Cd= | 0.0042479
|  |  |  | @ Cl=0.6, Cd= | 0.0047134
alpha (deg) | Cl | Cd | Cm | Cl/Cd
-20 | -0.883 | 0.20148 | -0.079 | -4.383
-19.5 | -0.856 | 0.1785 | -0.08 | -4.794
-19 | -0.825 | 0.18963 | -0.079 | -4.35
-18.5 | -0.796 | 0.17036 | -0.079 | -4.675
-18 | -0.769 | 0.15344 | -0.08 | -5.013
-17.5 | -0.738 | 0.16445 | -0.077 | -4.487
-17 | -0.71 | 0.14275 | -0.078 | -4.975
-16.5 | -0.683 | 0.12838 | -0.08 | -5.321
-16 | -0.651 | 0.13768 | -0.076 | -4.729
-15.5 | -0.624 | 0.11719 | -0.079 | -5.328
-15 | -0.593 | 0.12344 | -0.074 | -4.801
-14.5 | -0.567 | 0.10322 | -0.079 | -5.494
-14 | -0.535 | 0.10624 | -0.074 | -5.038
-13.5 | -0.512 | 0.08666 | -0.082 | -5.906
-13 | -0.48 | 0.08673 | -0.078 | -5.533
-12.5 | -0.463 | 0.06454 | -0.093 | -7.175
-12 | -0.429 | 0.0673 | -0.089 | -6.379
-11.5 | -0.411 | 0.04991 | -0.1 | -8.234
-11 | -0.377 | 0.05255 | -0.096 | -7.174
-10.5 | -0.347 | 0.05018 | -0.096 | -6.921
-10 | -0.406 | 0.04795 | -0.096 | -8.458
-9.5 | -0.477 | 0.0316 | -0.108 | -15.1
-9 | -0.472 | 0.02252 | -0.114 | -20.959
-8.5 | -0.445 | 0.01632 | -0.119 | -27.294
-8 | -0.408 | 0.01166 | -0.123 | -35.024
-7.5 | -0.365 | 0.0082 | -0.128 | -44.526
-7 | -0.314 | 0.0042 | -0.132 | -74.694
-6.5 | -0.249 | 0.00411 | -0.132 | -60.631
-6 | -0.183 | 0.00406 | -0.132 | -45.05
-5.5 | -0.115 | 0.00401 | -0.132 | -28.624
-5 | -0.046 | 0.004 | -0.132 | -11.516
-4.5 | 0.023 | 0.004 | -0.132 | 5.851
-4 | 0.093 | 0.00408 | -0.132 | 22.871
-3.5 | 0.163 | 0.00411 | -0.132 | 39.794
-3 | 0.234 | 0.0041 | -0.132 | 57.064
-2.5 | 0.304 | 0.00416 | -0.132 | 73.113
-2 | 0.375 | 0.00418 | -0.132 | 89.623
-1.5 | 0.445 | 0.00437 | -0.132 | 101.853
-1 | 0.515 | 0.00452 | -0.132 | 113.79
-0.5 | 0.584 | 0.00467 | -0.132 | 125.286
0 | 0.654 | 0.00486 | -0.132 | 134.542
0.5 | 0.724 | 0.00512 | -0.132 | 141.453
1 | 0.793 | 0.00543 | -0.132 | 145.915
1.5 | 0.862 | 0.00571 | -0.132 | 150.844
2 | 0.931 | 0.00608 | -0.132 | 152.966
2.5 | 0.999 | 0.00649 | -0.132 | 153.989
3 | 1.067 | 0.00692 | -0.132 | 154.164
3.5 | 1.134 | 0.00869 | -0.132 | 130.591
4 | 1.201 | 0.00936 | -0.132 | 128.297
4.5 | 1.266 | 0.01009 | -0.132 | 125.556
5 | 1.33 | 0.01101 | -0.132 | 120.857
5.5 | 1.388 | 0.01019 | -0.132 | 136.259
6 | 1.445 | 0.01164 | -0.131 | 124.147
6.5 | 1.498 | 0.01245 | -0.131 | 120.34
7 | 1.546 | 0.01335 | -0.131 | 115.817
7.5 | 1.588 | 0.01436 | -0.13 | 110.617
8 | 1.622 | 0.01552 | -0.13 | 104.536
8.5 | 1.644 | 0.01684 | -0.129 | 97.631
9 | 1.651 | 0.01842 | -0.128 | 89.643
9.5 | 1.631 | 0.02037 | -0.128 | 80.076
10 | 1.566 | 0.02296 | -0.127 | 68.188
10.5 | 1.357 | 0.02731 | -0.125 | 49.669
11 | 1.009 | 0.03243 | -0.123 | 31.118
11.5 | 1.041 | 0.03216 | -0.123 | 32.387
12 | 1.065 | 0.0354 | -0.122 | 30.077
12.5 | 1.07 | 0.04573 | -0.118 | 23.401
13 | 1.039 | 0.07378 | -0.105 | 14.075
13.5 | 1.037 | 0.09363 | -0.096 | 11.073
14 | 1.053 | 0.10622 | -0.091 | 9.917

## 144. Re 18M Mach 0.50 (2)
BIGFOIL.COM POLAR EXPORT
Joukowsky 14.00% thick 4.00% camber
Joukowsky 14.00% thick 4.00% camber |  |  |  | Cl Max: | 2.0548 | at alpha= | 13 | deg
XFOIL ncrit=9 |  |  |  | L/D Max: | 171.835 | at alpha= | 4.5 | deg
Re: | 18000000 |  |  | Cd Min: | 0.03639 | at alpha= | 13 | deg
Mach: | 0.5 |  |  | Cl=0 at alpha= | -99 | deg
|  |  |  | @ Cl=0.1, Cd= | 0.00522
|  |  |  | @ Cl=0.4, Cd= | 0.00522
|  |  |  | @ Cl=0.6, Cd= | 0.00522
alpha (deg) | Cl | Cd | Cm | Cl/Cd
0 | 0.6401 | 0.00522 | -0.1408 | 122.6245
0.5 | 0.7115 | 0.00533 | -0.1407 | 133.4897
1 | 0.7829 | 0.00544 | -0.1406 | 143.9154
1.5 | 0.854 | 0.0056 | -0.1404 | 152.5
2 | 0.9244 | 0.00582 | -0.14 | 158.8316
2.5 | 0.9953 | 0.00604 | -0.1395 | 164.7848
3 | 1.0652 | 0.00634 | -0.1388 | 168.0126
3.5 | 1.1353 | 0.00663 | -0.1379 | 171.2368
4 | 1.2042 | 0.00702 | -0.1367 | 171.5385
4.5 | 1.2733 | 0.00741 | -0.1353 | 171.8354
5 | 1.3413 | 0.00786 | -0.1335 | 170.6489
5.5 | 1.4077 | 0.0084 | -0.1312 | 167.5833
6 | 1.4745 | 0.00891 | -0.1287 | 165.4882
6.5 | 1.5382 | 0.00953 | -0.1255 | 161.4061
7 | 1.6007 | 0.01015 | -0.1218 | 157.7044
7.5 | 1.6588 | 0.01086 | -0.1172 | 152.744
8 | 1.7031 | 0.01154 | -0.1101 | 147.5823
8.5 | 1.7434 | 0.01246 | -0.1028 | 139.9197
9 | 1.7853 | 0.0136 | -0.096 | 131.2721
9.5 | 1.8267 | 0.01502 | -0.0895 | 121.6178
10 | 1.8681 | 0.01669 | -0.0833 | 111.9293
10.5 | 1.9081 | 0.01868 | -0.0774 | 102.1467
11 | 1.944 | 0.02073 | -0.0712 | 93.7771
11.5 | 1.9803 | 0.02356 | -0.0657 | 84.0535
12 | 2.0137 | 0.02687 | -0.0604 | 74.9423
12.5 | 2.0409 | 0.03095 | -0.0554 | 65.9418
13 | 2.0548 | 0.03639 | -0.051 | 56.4661

## 145. Re 20M Mach 0.00 (1)
BIGFOIL.COM POLAR EXPORT
Joukowsky 14.00% thick 4.00% camber
Joukowsky 14.00% thick 4.00% camber |  |  |  | Cl Max: | 1.863 | at alpha= | 15 | deg
JavaFoil+Calcfoil stall+Eppler ext transition |  |  |  | L/D Max: | 149.641 | at alpha= | 4 | deg
Re: | 20000000 |  |  | Cd Min: | 0.00384 | at alpha= | -5.5 | deg
Mach: | 0 |  |  | Cl=0 at alpha= | -4.6667 | deg
|  |  |  | @ Cl=0.1, Cd= | 0.0038856
|  |  |  | @ Cl=0.4, Cd= | 0.0042867
|  |  |  | @ Cl=0.6, Cd= | 0.0047774
alpha (deg) | Cl | Cd | Cm | Cl/Cd
-20 | -0.943 | 0.11235 | -0.081 | -8.391
-19.5 | -0.948 | 0.10494 | -0.082 | -9.036
-19 | -0.951 | 0.09831 | -0.083 | -9.678
-18.5 | -0.953 | 0.09112 | -0.084 | -10.461
-18 | -0.953 | 0.08338 | -0.085 | -11.431
-17.5 | -0.949 | 0.07656 | -0.086 | -12.397
-17 | -0.943 | 0.06986 | -0.088 | -13.499
-16.5 | -0.935 | 0.06338 | -0.089 | -14.747
-16 | -0.924 | 0.05718 | -0.091 | -16.159
-15.5 | -0.911 | 0.05112 | -0.092 | -17.817
-15 | -0.896 | 0.04496 | -0.094 | -19.928
-14.5 | -0.878 | 0.0396 | -0.095 | -22.169
-14 | -0.858 | 0.03407 | -0.097 | -25.181
-13.5 | -0.836 | 0.02855 | -0.099 | -29.292
-13 | -0.811 | 0.02422 | -0.101 | -33.473
-12.5 | -0.784 | 0.01988 | -0.103 | -39.422
-12 | -0.753 | 0.01616 | -0.105 | -46.609
-11.5 | -0.721 | 0.01287 | -0.107 | -56.054
-11 | -0.689 | 0.00992 | -0.109 | -69.405
-10.5 | -0.664 | 0.00422 | -0.113 | -157.596
-10 | -0.613 | 0.00414 | -0.114 | -148.278
-9.5 | -0.561 | 0.00407 | -0.114 | -137.742
-9 | -0.507 | 0.004 | -0.114 | -126.805
-8.5 | -0.451 | 0.00397 | -0.114 | -113.523
-8 | -0.395 | 0.00393 | -0.114 | -100.377
-7.5 | -0.337 | 0.00389 | -0.114 | -86.555
-7 | -0.279 | 0.00387 | -0.114 | -72.072
-6.5 | -0.22 | 0.00385 | -0.114 | -57.055
-6 | -0.16 | 0.00385 | -0.114 | -41.692
-5.5 | -0.1 | 0.00384 | -0.114 | -26.132
-5 | -0.04 | 0.00392 | -0.114 | -10.232
-4.5 | 0.02 | 0.00385 | -0.114 | 5.284
-4 | 0.081 | 0.00387 | -0.114 | 20.947
-3.5 | 0.142 | 0.00392 | -0.114 | 36.161
-3 | 0.203 | 0.00398 | -0.115 | 50.898
-2.5 | 0.264 | 0.00414 | -0.115 | 63.643
-2 | 0.325 | 0.00412 | -0.115 | 78.712
-1.5 | 0.385 | 0.00424 | -0.115 | 90.925
-1 | 0.446 | 0.00443 | -0.115 | 100.649
-0.5 | 0.507 | 0.00451 | -0.115 | 112.444
0 | 0.567 | 0.00468 | -0.115 | 121.301
0.5 | 0.628 | 0.00486 | -0.115 | 129.03
1 | 0.688 | 0.00518 | -0.115 | 132.722
1.5 | 0.748 | 0.00541 | -0.115 | 138.259
2 | 0.808 | 0.00558 | -0.115 | 144.785
2.5 | 0.868 | 0.00587 | -0.115 | 147.742
3 | 0.927 | 0.00628 | -0.115 | 147.562
3.5 | 0.986 | 0.00663 | -0.115 | 148.74
4 | 1.045 | 0.00698 | -0.115 | 149.641
4.5 | 1.103 | 0.00814 | -0.115 | 135.547
5 | 1.161 | 0.0086 | -0.114 | 135
5.5 | 1.218 | 0.00908 | -0.114 | 134.109
6 | 1.274 | 0.00963 | -0.114 | 132.301
6.5 | 1.33 | 0.01021 | -0.114 | 130.182
7 | 1.384 | 0.01085 | -0.114 | 127.526
7.5 | 1.436 | 0.01117 | -0.114 | 128.606
8 | 1.486 | 0.01099 | -0.114 | 135.179
8.5 | 1.533 | 0.01116 | -0.114 | 137.354
9 | 1.579 | 0.01088 | -0.114 | 145.066
9.5 | 1.622 | 0.01222 | -0.113 | 132.689
10 | 1.662 | 0.01278 | -0.113 | 130.003
10.5 | 1.699 | 0.0134 | -0.113 | 126.766
11 | 1.732 | 0.014 | -0.112 | 123.711
11.5 | 1.762 | 0.01458 | -0.112 | 120.826
12 | 1.789 | 0.01534 | -0.112 | 116.649
12.5 | 1.812 | 0.01613 | -0.111 | 112.336
13 | 1.83 | 0.01705 | -0.111 | 107.331
13.5 | 1.844 | 0.01807 | -0.11 | 102.057
14 | 1.854 | 0.01891 | -0.11 | 98.073
14.5 | 1.861 | 0.0201 | -0.109 | 92.569
15 | 1.863 | 0.02156 | -0.109 | 86.433
15.5 | 1.861 | 0.0232 | -0.108 | 80.198
16 | 1.853 | 0.02498 | -0.108 | 74.179
16.5 | 1.842 | 0.02688 | -0.107 | 68.523
17 | 1.827 | 0.02913 | -0.106 | 62.719
17.5 | 1.809 | 0.03152 | -0.106 | 57.388
18 | 1.787 | 0.03436 | -0.105 | 51.987
18.5 | 1.761 | 0.03761 | -0.104 | 46.828
19 | 1.734 | 0.04101 | -0.103 | 42.281
19.5 | 1.703 | 0.04521 | -0.103 | 37.665
20 | 1.669 | 0.04945 | -0.102 | 33.759

## 146. Re 20M Mach 0.00 (2)
BIGFOIL.COM POLAR EXPORT
Joukowsky 14.00% thick 4.00% camber
Joukowsky 14.00% thick 4.00% camber |  |  |  | Cl Max: | 2.1731 | at alpha= | 20 | deg
XFOIL ncrit=9 |  |  |  | L/D Max: | 164.409 | at alpha= | 6.5 | deg
Re: | 20000000 |  |  | Cd Min: | 0.04406 | at alpha= | 20 | deg
Mach: | 0 |  |  | Cl=0 at alpha= | -4.5377 | deg
|  |  |  | @ Cl=0.1, Cd= | 0.0049598
|  |  |  | @ Cl=0.4, Cd= | 0.0048896
|  |  |  | @ Cl=0.6, Cd= | 0.0050856
alpha (deg) | Cl | Cd | Cm | Cl/Cd
-20 | -1.6828 | 0.0213 | -0.1111 | -79.0047
-19.5 | -1.6547 | 0.0181 | -0.1152 | -91.4199
-19 | -1.6171 | 0.01679 | -0.1148 | -96.3133
-18.5 | -1.5619 | 0.01567 | -0.1168 | -99.6745
-18 | -1.5182 | 0.01477 | -0.1161 | -102.7894
-17.5 | -1.4735 | 0.01389 | -0.1154 | -106.0835
-17 | -1.4259 | 0.01303 | -0.115 | -109.4321
-16.5 | -1.3755 | 0.01233 | -0.1148 | -111.5572
-16 | -1.3234 | 0.01172 | -0.1147 | -112.9181
-15.5 | -1.27 | 0.0112 | -0.1146 | -113.3929
-15 | -1.2162 | 0.01064 | -0.1146 | -114.3045
-14.5 | -1.1617 | 0.01008 | -0.1146 | -115.248
-14 | -1.1064 | 0.00958 | -0.1147 | -115.4906
-13.5 | -1.0502 | 0.00918 | -0.1149 | -114.4009
-13 | -0.9937 | 0.0088 | -0.115 | -112.9205
-12.5 | -0.937 | 0.00836 | -0.1152 | -112.0813
-12 | -0.8797 | 0.00801 | -0.1154 | -109.8252
-11.5 | -0.8219 | 0.00771 | -0.1156 | -106.6018
-11 | -0.764 | 0.00737 | -0.1159 | -103.6635
-10.5 | -0.7058 | 0.0071 | -0.1161 | -99.4085
-10 | -0.6474 | 0.00684 | -0.1164 | -94.6491
-9.5 | -0.5887 | 0.00658 | -0.1167 | -89.4681
-9 | -0.5298 | 0.00637 | -0.117 | -83.1711
-8.5 | -0.4708 | 0.00615 | -0.1173 | -76.5528
-8 | -0.4117 | 0.00595 | -0.1176 | -69.1933
-7.5 | -0.3524 | 0.0058 | -0.1179 | -60.7586
-7 | -0.2931 | 0.00563 | -0.1182 | -52.0604
-6.5 | -0.2337 | 0.00548 | -0.1185 | -42.646
-6 | -0.1742 | 0.00536 | -0.1188 | -32.5
-5.5 | -0.1147 | 0.00525 | -0.1191 | -21.8476
-5 | -0.0551 | 0.00515 | -0.1194 | -10.699
-4.5 | 0.0045 | 0.00507 | -0.1198 | 0.88757
-4 | 0.0641 | 0.00499 | -0.1201 | 12.8457
-3.5 | 0.1236 | 0.00494 | -0.1204 | 25.0202
-3 | 0.1832 | 0.00489 | -0.1207 | 37.4642
-2.5 | 0.2426 | 0.00487 | -0.121 | 49.8152
-2 | 0.302 | 0.00486 | -0.1213 | 62.1399
-1.5 | 0.3613 | 0.00487 | -0.1215 | 74.1889
-1 | 0.4205 | 0.0049 | -0.1218 | 85.8163
-0.5 | 0.4796 | 0.00493 | -0.122 | 97.2819
0 | 0.5386 | 0.00499 | -0.1223 | 107.9359
0.5 | 0.5973 | 0.00508 | -0.1225 | 117.5787
1 | 0.6557 | 0.0052 | -0.1226 | 126.0962
1.5 | 0.7141 | 0.00532 | -0.1228 | 134.2293
2 | 0.7721 | 0.00547 | -0.1229 | 141.1517
2.5 | 0.8297 | 0.00567 | -0.1229 | 146.3316
3.5 | 0.9441 | 0.00609 | -0.1229 | 155.0246
4 | 1.0011 | 0.0063 | -0.1229 | 158.9048
4.5 | 1.0573 | 0.00659 | -0.1228 | 160.4401
5 | 1.1134 | 0.00685 | -0.1226 | 162.5401
5.5 | 1.169 | 0.00715 | -0.1224 | 163.4965
6 | 1.2241 | 0.00748 | -0.1221 | 163.6497
6.5 | 1.2791 | 0.00778 | -0.1218 | 164.4087
7 | 1.3335 | 0.00812 | -0.1214 | 164.2241
7.5 | 1.3872 | 0.00849 | -0.121 | 163.3922
8 | 1.4406 | 0.00885 | -0.1205 | 162.7797
8.5 | 1.4935 | 0.00921 | -0.1199 | 162.1607
9.5 | 1.5973 | 0.00999 | -0.1185 | 159.8899
10 | 1.648 | 0.0104 | -0.1177 | 158.4615
11 | 1.7448 | 0.011 | -0.1152 | 158.6182
11.5 | 1.7916 | 0.01154 | -0.1138 | 155.2513
12 | 1.8368 | 0.01211 | -0.112 | 151.6763
12.5 | 1.8803 | 0.01268 | -0.1101 | 148.2886
13 | 1.9199 | 0.01334 | -0.1075 | 143.9205
13.5 | 1.9467 | 0.01396 | -0.1025 | 139.4484
14 | 1.9716 | 0.01474 | -0.0975 | 133.7585
14.5 | 1.9951 | 0.01577 | -0.0929 | 126.5124
15 | 2.021 | 0.01687 | -0.0889 | 119.7985
15.5 | 2.0438 | 0.01824 | -0.085 | 112.0504
16 | 2.0653 | 0.01985 | -0.0813 | 104.0453
16.5 | 2.0859 | 0.02166 | -0.0779 | 96.3019
17 | 2.1057 | 0.02367 | -0.0748 | 88.9607
17.5 | 2.1234 | 0.026 | -0.0719 | 81.6692
18 | 2.1342 | 0.02902 | -0.069 | 73.5424
18.5 | 2.1475 | 0.0321 | -0.0667 | 66.9003
19 | 2.1584 | 0.03561 | -0.0648 | 60.6122
19.5 | 2.169 | 0.03939 | -0.0633 | 55.0647
20 | 2.1731 | 0.04406 | -0.0622 | 49.3214

## 147. Re 20M Mach 0.10 (1)
BIGFOIL.COM POLAR EXPORT
Joukowsky 14.00% thick 4.00% camber
Joukowsky 14.00% thick 4.00% camber |  |  |  | Cl Max: | 1.851 | at alpha= | 14.5 | deg
JavaFoil+Calcfoil stall+Eppler ext transition |  |  |  | L/D Max: | 149.903 | at alpha= | 4 | deg
Re: | 20000000 |  |  | Cd Min: | 0.00385 | at alpha= | -6 | deg
Mach: | 0.1 |  |  | Cl=0 at alpha= | -4.6667 | deg
|  |  |  | @ Cl=0.1, Cd= | 0.0038884
|  |  |  | @ Cl=0.4, Cd= | 0.0042805
|  |  |  | @ Cl=0.6, Cd= | 0.0047734
alpha (deg) | Cl | Cd | Cm | Cl/Cd
-20 | -0.907 | 0.11817 | -0.079 | -7.675
-19.5 | -0.916 | 0.10946 | -0.081 | -8.372
-19 | -0.923 | 0.10199 | -0.082 | -9.051
-18.5 | -0.928 | 0.09403 | -0.083 | -9.872
-18 | -0.931 | 0.0867 | -0.085 | -10.733
-17.5 | -0.929 | 0.07968 | -0.086 | -11.662
-17 | -0.925 | 0.0734 | -0.087 | -12.6
-16.5 | -0.919 | 0.06668 | -0.089 | -13.777
-16 | -0.91 | 0.06021 | -0.09 | -15.116
-15.5 | -0.9 | 0.05346 | -0.092 | -16.829
-15 | -0.886 | 0.04752 | -0.093 | -18.64
-14.5 | -0.87 | 0.04155 | -0.095 | -20.934
-14 | -0.852 | 0.03578 | -0.097 | -23.801
-13.5 | -0.83 | 0.03047 | -0.099 | -27.254
-13 | -0.807 | 0.02557 | -0.101 | -31.546
-12.5 | -0.78 | 0.02108 | -0.103 | -37.015
-12 | -0.751 | 0.01715 | -0.104 | -43.761
-11.5 | -0.719 | 0.01373 | -0.107 | -52.356
-11 | -0.686 | 0.01062 | -0.109 | -64.646
-10.5 | -0.657 | 0.00846 | -0.112 | -77.649
-10 | -0.615 | 0.00416 | -0.114 | -147.854
-9.5 | -0.563 | 0.00412 | -0.114 | -136.609
-9 | -0.509 | 0.00401 | -0.114 | -126.908
-8.5 | -0.453 | 0.00398 | -0.114 | -113.681
-8 | -0.396 | 0.00394 | -0.115 | -100.496
-7.5 | -0.339 | 0.0039 | -0.115 | -86.794
-7 | -0.28 | 0.00387 | -0.115 | -72.292
-6.5 | -0.221 | 0.00386 | -0.115 | -57.195
-6 | -0.161 | 0.00385 | -0.115 | -41.846
-5.5 | -0.101 | 0.00385 | -0.115 | -26.217
-5 | -0.04 | 0.00393 | -0.115 | -10.274
-4.5 | 0.02 | 0.00385 | -0.115 | 5.307
-4 | 0.081 | 0.00387 | -0.115 | 21.029
-3.5 | 0.143 | 0.00393 | -0.115 | 36.318
-3 | 0.204 | 0.00398 | -0.115 | 51.131
-2.5 | 0.265 | 0.00414 | -0.115 | 63.974
-2 | 0.326 | 0.00412 | -0.115 | 79.099
-1.5 | 0.387 | 0.00424 | -0.115 | 91.36
-1 | 0.448 | 0.00443 | -0.115 | 101.186
-0.5 | 0.509 | 0.00451 | -0.115 | 112.979
0 | 0.57 | 0.00468 | -0.115 | 121.806
0.5 | 0.631 | 0.00487 | -0.115 | 129.552
1 | 0.691 | 0.00519 | -0.115 | 133.151
1.5 | 0.752 | 0.00542 | -0.115 | 138.714
2 | 0.812 | 0.00559 | -0.115 | 145.149
2.5 | 0.872 | 0.00597 | -0.115 | 145.993
3 | 0.932 | 0.0063 | -0.115 | 147.832
3.5 | 0.991 | 0.00665 | -0.115 | 148.964
4 | 1.05 | 0.00701 | -0.115 | 149.903
4.5 | 1.109 | 0.0082 | -0.115 | 135.253
5 | 1.167 | 0.00867 | -0.115 | 134.634
5.5 | 1.224 | 0.00915 | -0.115 | 133.72
6 | 1.281 | 0.00968 | -0.115 | 132.23
6.5 | 1.336 | 0.01028 | -0.115 | 129.929
7 | 1.39 | 0.01097 | -0.115 | 126.723
7.5 | 1.442 | 0.0113 | -0.115 | 127.573
8 | 1.492 | 0.01111 | -0.115 | 134.238
8.5 | 1.539 | 0.01088 | -0.114 | 141.461
9 | 1.584 | 0.01182 | -0.114 | 134.014
9.5 | 1.627 | 0.01237 | -0.114 | 131.51
10 | 1.666 | 0.01295 | -0.114 | 128.636
10.5 | 1.703 | 0.01358 | -0.113 | 125.417
11 | 1.735 | 0.01422 | -0.113 | 122.034
11.5 | 1.764 | 0.01481 | -0.113 | 119.113
12 | 1.79 | 0.01562 | -0.112 | 114.575
12.5 | 1.811 | 0.01645 | -0.112 | 110.097
13 | 1.828 | 0.01743 | -0.111 | 104.856
13.5 | 1.839 | 0.0185 | -0.111 | 99.422
14 | 1.848 | 0.01937 | -0.11 | 95.383
14.5 | 1.851 | 0.02069 | -0.11 | 89.467
15 | 1.851 | 0.02224 | -0.109 | 83.228
15.5 | 1.845 | 0.02394 | -0.109 | 77.091
16 | 1.834 | 0.02583 | -0.108 | 71.024
16.5 | 1.819 | 0.02799 | -0.107 | 64.993
17 | 1.8 | 0.03028 | -0.107 | 59.453
17.5 | 1.777 | 0.03304 | -0.106 | 53.794
18 | 1.751 | 0.03596 | -0.105 | 48.694
18.5 | 1.721 | 0.03951 | -0.104 | 43.566
19 | 1.689 | 0.04322 | -0.104 | 39.079
19.5 | 1.654 | 0.04751 | -0.103 | 34.819

## 148. Re 20M Mach 0.10 (2)
BIGFOIL.COM POLAR EXPORT
Joukowsky 14.00% thick 4.00% camber
Joukowsky 14.00% thick 4.00% camber |  |  |  | Cl Max: | 2.1666 | at alpha= | 20 | deg
XFOIL ncrit=9 |  |  |  | L/D Max: | 164.668 | at alpha= | 6.5 | deg
Re: | 20000000 |  |  | Cd Min: | 0.04784 | at alpha= | 20 | deg
Mach: | 0.1 |  |  | Cl=0 at alpha= | -4.5333 | deg
|  |  |  | @ Cl=0.1, Cd= | 0.004964
|  |  |  | @ Cl=0.4, Cd= | 0.0048923
|  |  |  | @ Cl=0.6, Cd= | 0.0050788
alpha (deg) | Cl | Cd | Cm | Cl/Cd
-20 | -1.6623 | 0.02858 | -0.1055 | -58.1631
-19.5 | -1.6627 | 0.02103 | -0.1143 | -79.0632
-19 | -1.6331 | 0.01796 | -0.1179 | -90.9298
-18.5 | -1.5838 | 0.01656 | -0.1191 | -95.6401
-18 | -1.533 | 0.0155 | -0.1198 | -98.9032
-17.5 | -1.4889 | 0.01459 | -0.1187 | -102.0493
-17 | -1.4416 | 0.01366 | -0.118 | -105.5344
-16.5 | -1.3917 | 0.01281 | -0.1176 | -108.6417
-16 | -1.3396 | 0.01208 | -0.1172 | -110.894
-15.5 | -1.2857 | 0.01148 | -0.117 | -111.9948
-15 | -1.2307 | 0.01095 | -0.1168 | -112.3927
-14.5 | -1.1753 | 0.01037 | -0.1167 | -113.3365
-14 | -1.1194 | 0.00979 | -0.1167 | -114.3412
-13.5 | -1.0625 | 0.00934 | -0.1167 | -113.758
-13 | -1.005 | 0.00896 | -0.1167 | -112.1652
-12.5 | -0.9475 | 0.00851 | -0.1167 | -111.3396
-12 | -0.8894 | 0.00811 | -0.1169 | -109.6671
-11.5 | -0.8308 | 0.00781 | -0.117 | -106.3764
-11 | -0.7722 | 0.00747 | -0.1171 | -103.3735
-10.5 | -0.7132 | 0.00716 | -0.1173 | -99.6089
-10 | -0.6541 | 0.00691 | -0.1175 | -94.6599
-9.5 | -0.5948 | 0.00663 | -0.1177 | -89.7134
-9 | -0.5352 | 0.00641 | -0.1179 | -83.4945
-8.5 | -0.4756 | 0.00618 | -0.1182 | -76.9579
-8 | -0.4158 | 0.00598 | -0.1184 | -69.5318
-7.5 | -0.356 | 0.00582 | -0.1187 | -61.1684
-7 | -0.2961 | 0.00565 | -0.119 | -52.4071
-6.5 | -0.2362 | 0.0055 | -0.1193 | -42.9455
-6 | -0.1762 | 0.00538 | -0.1195 | -32.7509
-5.5 | -0.1161 | 0.00527 | -0.1198 | -22.0304
-5 | -0.0561 | 0.00516 | -0.1201 | -10.8721
-4.5 | 0.004 | 0.00507 | -0.1204 | 0.78895
-4 | 0.064 | 0.005 | -0.1207 | 12.8
-3.5 | 0.124 | 0.00494 | -0.121 | 25.1012
-3 | 0.184 | 0.0049 | -0.1213 | 37.551
-2.5 | 0.2439 | 0.00487 | -0.1216 | 50.0821
-2 | 0.3036 | 0.00487 | -0.1219 | 62.3409
-1.5 | 0.3633 | 0.00488 | -0.1222 | 74.4467
-1 | 0.4229 | 0.0049 | -0.1224 | 86.3061
-0.5 | 0.4824 | 0.00494 | -0.1227 | 97.6518
0 | 0.5418 | 0.005 | -0.1229 | 108.36
0.5 | 0.6009 | 0.00508 | -0.1231 | 118.2874
1 | 0.6597 | 0.00521 | -0.1232 | 126.6219
1.5 | 0.7185 | 0.00532 | -0.1234 | 135.0564
2 | 0.7769 | 0.00548 | -0.1235 | 141.7701
2.5 | 0.8349 | 0.00568 | -0.1235 | 146.9894
3.5 | 0.9501 | 0.0061 | -0.1235 | 155.7541
4 | 1.0076 | 0.00631 | -0.1234 | 159.683
4.5 | 1.0641 | 0.00661 | -0.1232 | 160.9834
5 | 1.1207 | 0.00688 | -0.1231 | 162.8924
5.5 | 1.1767 | 0.00718 | -0.1228 | 163.8858
6 | 1.2322 | 0.00751 | -0.1225 | 164.0746
6.5 | 1.2877 | 0.00782 | -0.1221 | 164.6675
7 | 1.3424 | 0.00817 | -0.1217 | 164.3084
7.5 | 1.3965 | 0.00855 | -0.1211 | 163.3333
8 | 1.4503 | 0.00891 | -0.1206 | 162.7722
8.5 | 1.5037 | 0.00928 | -0.1199 | 162.0366
9 | 1.5564 | 0.00967 | -0.1192 | 160.9514
9.5 | 1.6083 | 0.01008 | -0.1183 | 159.5536
10 | 1.6593 | 0.01051 | -0.1174 | 157.8782
10.5 | 1.7095 | 0.01093 | -0.1163 | 156.4044
11 | 1.7562 | 0.01116 | -0.1146 | 157.3656
11.5 | 1.8034 | 0.0117 | -0.1129 | 154.1368
12 | 1.848 | 0.0123 | -0.1109 | 150.2439
12.5 | 1.8912 | 0.01289 | -0.1087 | 146.7184
13 | 1.9253 | 0.01358 | -0.1049 | 141.7747
13.5 | 1.9499 | 0.01426 | -0.0994 | 136.7391
14 | 1.9756 | 0.01516 | -0.0946 | 130.3166
14.5 | 1.9996 | 0.0163 | -0.09 | 122.6748
15 | 2.0257 | 0.01751 | -0.0861 | 115.6882
15.5 | 2.0472 | 0.01909 | -0.0821 | 107.2394
16 | 2.0684 | 0.02086 | -0.0784 | 99.1563
16.5 | 2.0902 | 0.02276 | -0.0751 | 91.8366
17 | 2.1083 | 0.02505 | -0.072 | 84.1637
17.5 | 2.1237 | 0.02774 | -0.0691 | 76.5573
18 | 2.1341 | 0.03104 | -0.0664 | 68.7532
18.5 | 2.1479 | 0.0343 | -0.0643 | 62.621
19 | 2.1575 | 0.03821 | -0.0626 | 56.4643
19.5 | 2.1658 | 0.04247 | -0.0613 | 50.996
20 | 2.1666 | 0.04784 | -0.0605 | 45.2885

## 149. Re 20M Mach 0.25 (1)
BIGFOIL.COM POLAR EXPORT
Joukowsky 14.00% thick 4.00% camber
Joukowsky 14.00% thick 4.00% camber |  |  |  | Cl Max: | 1.798 | at alpha= | 13 | deg
JavaFoil+Calcfoil stall+Eppler ext transition |  |  |  | L/D Max: | 150.213 | at alpha= | 3.5 | deg
Re: | 20000000 |  |  | Cd Min: | 0.00387 | at alpha= | -5.5 | deg
Mach: | 0.25 |  |  | Cl=0 at alpha= | -4.6693 | deg
|  |  |  | @ Cl=0.1, Cd= | 0.0039155
|  |  |  | @ Cl=0.4, Cd= | 0.0042464
|  |  |  | @ Cl=0.6, Cd= | 0.0047542
alpha (deg) | Cl | Cd | Cm | Cl/Cd
-20 | -0.607 | 0.14974 | -0.073 | -4.056
-19.5 | -0.646 | 0.14037 | -0.074 | -4.601
-19 | -0.681 | 0.13053 | -0.075 | -5.219
-18.5 | -0.714 | 0.12056 | -0.077 | -5.919
-18 | -0.741 | 0.11118 | -0.079 | -6.667
-17.5 | -0.763 | 0.10258 | -0.081 | -7.436
-17 | -0.781 | 0.09351 | -0.083 | -8.352
-16.5 | -0.795 | 0.08476 | -0.085 | -9.382
-16 | -0.805 | 0.07693 | -0.087 | -10.461
-15.5 | -0.81 | 0.06932 | -0.088 | -11.683
-15 | -0.811 | 0.06212 | -0.09 | -13.049
-14.5 | -0.807 | 0.05512 | -0.092 | -14.645
-14 | -0.8 | 0.04807 | -0.094 | -16.644
-13.5 | -0.789 | 0.04139 | -0.097 | -19.061
-13 | -0.774 | 0.03487 | -0.099 | -22.198
-12.5 | -0.755 | 0.02923 | -0.101 | -25.815
-12 | -0.73 | 0.02419 | -0.103 | -30.185
-11.5 | -0.703 | 0.01962 | -0.106 | -35.819
-11 | -0.672 | 0.01547 | -0.108 | -43.465
-10.5 | -0.64 | 0.01178 | -0.111 | -54.354
-10 | -0.606 | 0.00894 | -0.114 | -67.841
-9.5 | -0.572 | 0.00419 | -0.117 | -136.649
-9 | -0.518 | 0.00414 | -0.117 | -125.14
-8.5 | -0.463 | 0.00402 | -0.118 | -114.964
-8 | -0.405 | 0.004 | -0.118 | -101.407
-7.5 | -0.347 | 0.00395 | -0.118 | -87.704
-7 | -0.287 | 0.00391 | -0.118 | -73.357
-6.5 | -0.226 | 0.00389 | -0.118 | -58.254
-6 | -0.165 | 0.00388 | -0.118 | -42.637
-5.5 | -0.104 | 0.00387 | -0.118 | -26.744
-5 | -0.041 | 0.00387 | -0.118 | -10.695
-4.5 | 0.021 | 0.00396 | -0.118 | 5.307
-4 | 0.084 | 0.0039 | -0.118 | 21.469
-3.5 | 0.146 | 0.00396 | -0.118 | 37.008
-3 | 0.209 | 0.00399 | -0.118 | 52.475
-2.5 | 0.272 | 0.00414 | -0.118 | 65.75
-2 | 0.335 | 0.00424 | -0.118 | 78.982
-1.5 | 0.398 | 0.00424 | -0.118 | 93.843
-1 | 0.461 | 0.00444 | -0.118 | 103.736
-0.5 | 0.523 | 0.0046 | -0.118 | 113.717
0 | 0.586 | 0.0047 | -0.118 | 124.602
0.5 | 0.648 | 0.00494 | -0.118 | 131.162
1 | 0.71 | 0.00512 | -0.118 | 138.621
1.5 | 0.772 | 0.00547 | -0.118 | 141.048
2 | 0.834 | 0.00576 | -0.118 | 144.872
2.5 | 0.896 | 0.00606 | -0.118 | 147.734
3 | 0.957 | 0.00641 | -0.118 | 149.357
3.5 | 1.018 | 0.00678 | -0.118 | 150.213
4 | 1.078 | 0.008 | -0.118 | 134.865
4.5 | 1.138 | 0.00845 | -0.118 | 134.789
5 | 1.198 | 0.00896 | -0.118 | 133.607
5.5 | 1.256 | 0.00952 | -0.118 | 131.984
6 | 1.314 | 0.01015 | -0.118 | 129.41
6.5 | 1.37 | 0.01084 | -0.118 | 126.335
7 | 1.425 | 0.01162 | -0.118 | 122.563
7.5 | 1.475 | 0.01121 | -0.118 | 131.583
8 | 1.524 | 0.011 | -0.118 | 138.472
8.5 | 1.57 | 0.01197 | -0.117 | 131.102
9 | 1.613 | 0.01259 | -0.117 | 128.169
9.5 | 1.652 | 0.01324 | -0.117 | 124.834
10 | 1.688 | 0.01394 | -0.116 | 121.103
10.5 | 1.72 | 0.01469 | -0.116 | 117.108
11 | 1.746 | 0.01554 | -0.116 | 112.377
11.5 | 1.768 | 0.01629 | -0.115 | 108.512
12 | 1.784 | 0.01734 | -0.115 | 102.929
12.5 | 1.795 | 0.01848 | -0.114 | 97.119
13 | 1.798 | 0.01979 | -0.114 | 90.838
13.5 | 1.795 | 0.02088 | -0.113 | 85.969
14 | 1.785 | 0.02252 | -0.112 | 79.285
14.5 | 1.768 | 0.02457 | -0.112 | 71.974
15 | 1.745 | 0.02685 | -0.111 | 64.994
15.5 | 1.715 | 0.02929 | -0.11 | 58.532
16 | 1.675 | 0.03226 | -0.109 | 51.908
16.5 | 1.628 | 0.03557 | -0.108 | 45.779
17 | 1.574 | 0.03995 | -0.107 | 39.407
17.5 | 1.515 | 0.04497 | -0.106 | 33.682
18 | 1.449 | 0.05082 | -0.105 | 28.517

## 150. Re 20M Mach 0.25 (2)
BIGFOIL.COM POLAR EXPORT
Joukowsky 14.00% thick 4.00% camber
Joukowsky 14.00% thick 4.00% camber |  |  |  | Cl Max: | 2.136 | at alpha= | 18.5 | deg
XFOIL ncrit=9 |  |  |  | L/D Max: | 165.642 | at alpha= | 6 | deg
Re: | 20000000 |  |  | Cd Min: | 0.11689 | at alpha= | -20 | deg
Mach: | 0.25 |  |  | Cl=0 at alpha= | -4.5088 | deg
|  |  |  | @ Cl=0.1, Cd= | 0.0049951
|  |  |  | @ Cl=0.4, Cd= | 0.0049123
|  |  |  | @ Cl=0.6, Cd= | 0.0050791
alpha (deg) | Cl | Cd | Cm | Cl/Cd
-20 | -1.0802 | 0.11689 | -0.0468 | -9.2412
-19.5 | -1.1687 | 0.09734 | -0.0613 | -12.0064
-19 | -1.2871 | 0.07545 | -0.0785 | -17.059
-18.5 | -1.4371 | 0.05194 | -0.098 | -27.6685
-18 | -1.5331 | 0.03526 | -0.1121 | -43.4799
-17.5 | -1.5534 | 0.02351 | -0.1262 | -66.074
-17 | -1.5156 | 0.01776 | -0.1367 | -85.3378
-16.5 | -1.4748 | 0.01621 | -0.1346 | -90.9809
-16 | -1.4246 | 0.01499 | -0.133 | -95.0367
-15.5 | -1.3709 | 0.01384 | -0.1315 | -99.0535
-15 | -1.3148 | 0.01275 | -0.1303 | -103.1216
-14.5 | -1.2556 | 0.01188 | -0.1292 | -105.6902
-14 | -1.1946 | 0.01118 | -0.1282 | -106.8515
-13.5 | -1.1328 | 0.01055 | -0.1274 | -107.3744
-13 | -1.0712 | 0.00986 | -0.1266 | -108.641
-12.5 | -1.0087 | 0.00932 | -0.1259 | -108.2296
-12 | -0.9455 | 0.00887 | -0.1254 | -106.5953
-11.5 | -0.8826 | 0.00836 | -0.1249 | -105.5742
-11 | -0.8193 | 0.00796 | -0.1245 | -102.9271
-10.5 | -0.7559 | 0.00761 | -0.1242 | -99.3298
-10 | -0.6927 | 0.00724 | -0.1239 | -95.6768
-9.5 | -0.6292 | 0.00696 | -0.1237 | -90.4023
-9 | -0.5659 | 0.00665 | -0.1236 | -85.0977
-8.5 | -0.5026 | 0.0064 | -0.1235 | -78.5312
-8 | -0.4394 | 0.00617 | -0.1234 | -71.2156
-7.5 | -0.3762 | 0.00595 | -0.1234 | -63.2269
-7 | -0.3131 | 0.00578 | -0.1235 | -54.1696
-6.5 | -0.2502 | 0.00562 | -0.1236 | -44.5196
-6 | -0.1872 | 0.00547 | -0.1237 | -34.223
-5.5 | -0.1244 | 0.00533 | -0.1238 | -23.3396
-5 | -0.0616 | 0.00521 | -0.124 | -11.8234
-4.5 | 0.0011 | 0.00511 | -0.1242 | 0.21526
-4 | 0.0636 | 0.00503 | -0.1244 | 12.6441
-3.5 | 0.1261 | 0.00497 | -0.1247 | 25.3722
-3 | 0.1884 | 0.00493 | -0.1249 | 38.215
-2.5 | 0.2506 | 0.0049 | -0.1251 | 51.1429
-2 | 0.3127 | 0.00489 | -0.1254 | 63.9468
-1.5 | 0.3746 | 0.0049 | -0.1256 | 76.449
-1 | 0.4364 | 0.00493 | -0.1258 | 88.5193
-0.5 | 0.4981 | 0.00497 | -0.126 | 100.2213
0 | 0.5597 | 0.00502 | -0.1262 | 111.494
0.5 | 0.6211 | 0.00511 | -0.1264 | 121.546
1 | 0.682 | 0.00524 | -0.1265 | 130.1527
1.5 | 0.743 | 0.00536 | -0.1266 | 138.6194
2 | 0.8038 | 0.00551 | -0.1266 | 145.8802
2.5 | 0.8638 | 0.00573 | -0.1266 | 150.7504
3 | 0.9241 | 0.00592 | -0.1265 | 156.098
3.5 | 0.9836 | 0.00618 | -0.1263 | 159.1586
4 | 1.0433 | 0.00642 | -0.1261 | 162.5078
4.5 | 1.1021 | 0.00673 | -0.1258 | 163.7593
5 | 1.161 | 0.00702 | -0.1254 | 165.3846
5.5 | 1.2191 | 0.00738 | -0.1249 | 165.1897
6 | 1.2771 | 0.00771 | -0.1243 | 165.642
6.5 | 1.3348 | 0.00807 | -0.1237 | 165.4027
7 | 1.3914 | 0.00849 | -0.1228 | 163.8869
7.5 | 1.4482 | 0.00887 | -0.1219 | 163.2694
8 | 1.5041 | 0.00929 | -0.1208 | 161.9053
8.5 | 1.5596 | 0.00972 | -0.1197 | 160.4527
9 | 1.6138 | 0.0102 | -0.1182 | 158.2157
9.5 | 1.6675 | 0.01066 | -0.1167 | 156.4259
10 | 1.7196 | 0.01117 | -0.1149 | 153.9481
10.5 | 1.7708 | 0.01167 | -0.1129 | 151.7395
11 | 1.8164 | 0.01203 | -0.1099 | 150.9892
11.5 | 1.8606 | 0.01272 | -0.1066 | 146.2736
12 | 1.8903 | 0.01338 | -0.1008 | 141.278
12.5 | 1.917 | 0.0143 | -0.0949 | 134.0559
13 | 1.9465 | 0.01535 | -0.0899 | 126.8078
13.5 | 1.9732 | 0.0167 | -0.0849 | 118.1557
14 | 1.9997 | 0.01824 | -0.0804 | 109.6327
14.5 | 2.0254 | 0.02001 | -0.0762 | 101.2194
15 | 2.0461 | 0.02228 | -0.0719 | 91.8357
15.5 | 2.0676 | 0.02471 | -0.0683 | 83.6746
16 | 2.0861 | 0.02759 | -0.0649 | 75.6107
16.5 | 2.1001 | 0.03104 | -0.0618 | 67.6579
17 | 2.1119 | 0.03499 | -0.0592 | 60.3572
17.5 | 2.1233 | 0.0393 | -0.0573 | 54.028
18 | 2.1332 | 0.04402 | -0.0558 | 48.4598
18.5 | 2.136 | 0.0498 | -0.0549 | 42.8916
19 | 2.132 | 0.05666 | -0.0549 | 37.628
19.5 | 2.1259 | 0.06417 | -0.0555 | 33.1292
20 | 2.1187 | 0.07213 | -0.0569 | 29.3734

## 151. Re 20M Mach 0.50 (1)
BIGFOIL.COM POLAR EXPORT
Joukowsky 14.00% thick 4.00% camber
Joukowsky 14.00% thick 4.00% camber |  |  |  | Cl Max: | 1.653 | at alpha= | 9 | deg
JavaFoil+Calcfoil stall+Eppler ext transition |  |  |  | L/D Max: | 154.709 | at alpha= | 3 | deg
Re: | 20000000 |  |  | Cd Min: | 0.00398 | at alpha= | -5 | deg
Mach: | 0.5 |  |  | Cl=0 at alpha= | -4.6667 | deg
|  |  |  | @ Cl=0.1, Cd= | 0.004056
|  |  |  | @ Cl=0.4, Cd= | 0.0042279
|  |  |  | @ Cl=0.6, Cd= | 0.0046957
alpha (deg) | Cl | Cd | Cm | Cl/Cd
-20 | -0.883 | 0.20483 | -0.079 | -4.311
-19.5 | -0.856 | 0.18045 | -0.08 | -4.742
-19 | -0.825 | 0.19368 | -0.079 | -4.259
-18.5 | -0.796 | 0.17534 | -0.079 | -4.542
-18 | -0.769 | 0.15504 | -0.08 | -4.961
-17.5 | -0.738 | 0.16674 | -0.077 | -4.425
-17 | -0.71 | 0.14544 | -0.078 | -4.883
-16.5 | -0.683 | 0.13207 | -0.079 | -5.169
-16 | -0.651 | 0.14125 | -0.076 | -4.609
-15.5 | -0.625 | 0.11844 | -0.079 | -5.274
-15 | -0.593 | 0.12958 | -0.074 | -4.574
-14.5 | -0.566 | 0.10643 | -0.078 | -5.323
-14 | -0.535 | 0.11092 | -0.073 | -4.822
-13.5 | -0.51 | 0.09195 | -0.079 | -5.544
-13 | -0.478 | 0.09187 | -0.075 | -5.205
-12.5 | -0.458 | 0.07259 | -0.087 | -6.303
-12 | -0.43 | 0.06583 | -0.09 | -6.536
-11.5 | -0.412 | 0.04865 | -0.1 | -8.466
-11 | -0.378 | 0.05098 | -0.097 | -7.418
-10.5 | -0.348 | 0.04913 | -0.097 | -7.083
-10 | -0.406 | 0.04703 | -0.097 | -8.639
-9.5 | -0.478 | 0.03112 | -0.108 | -15.355
-9 | -0.473 | 0.02192 | -0.114 | -21.572
-8.5 | -0.446 | 0.01582 | -0.119 | -28.212
-8 | -0.409 | 0.01123 | -0.123 | -36.446
-7.5 | -0.368 | 0.00807 | -0.129 | -45.558
-7 | -0.314 | 0.00418 | -0.132 | -75.11
-6.5 | -0.249 | 0.00409 | -0.132 | -61.003
-6 | -0.183 | 0.00404 | -0.132 | -45.284
-5.5 | -0.115 | 0.00399 | -0.132 | -28.768
-5 | -0.046 | 0.00398 | -0.132 | -11.575
-4.5 | 0.023 | 0.00398 | -0.132 | 5.877
-4 | 0.093 | 0.00406 | -0.132 | 22.975
-3.5 | 0.163 | 0.00402 | -0.132 | 40.602
-3 | 0.234 | 0.00406 | -0.132 | 57.62
-2.5 | 0.304 | 0.00414 | -0.132 | 73.396
-2 | 0.375 | 0.00416 | -0.132 | 89.931
-1.5 | 0.445 | 0.00435 | -0.132 | 102.201
-1 | 0.515 | 0.00451 | -0.132 | 114.18
-0.5 | 0.584 | 0.00465 | -0.132 | 125.659
0 | 0.654 | 0.00485 | -0.132 | 134.934
0.5 | 0.724 | 0.0051 | -0.132 | 141.896
1 | 0.793 | 0.00542 | -0.132 | 146.306
1.5 | 0.862 | 0.0057 | -0.132 | 151.342
2 | 0.931 | 0.00606 | -0.132 | 153.571
2.5 | 0.999 | 0.00646 | -0.132 | 154.557
3 | 1.067 | 0.0069 | -0.132 | 154.709
3.5 | 1.134 | 0.00864 | -0.132 | 131.23
4 | 1.201 | 0.00926 | -0.132 | 129.622
4.5 | 1.266 | 0.01001 | -0.132 | 126.563
5 | 1.33 | 0.01086 | -0.132 | 122.47
5.5 | 1.389 | 0.01045 | -0.132 | 132.911
6 | 1.445 | 0.0115 | -0.131 | 125.646
6.5 | 1.499 | 0.0123 | -0.131 | 121.866
7 | 1.547 | 0.01317 | -0.131 | 117.472
7.5 | 1.589 | 0.01417 | -0.13 | 112.176
8 | 1.623 | 0.01528 | -0.13 | 106.229
8.5 | 1.646 | 0.01657 | -0.129 | 99.315
9 | 1.653 | 0.01812 | -0.129 | 91.203
9.5 | 1.632 | 0.01999 | -0.128 | 81.658
10 | 1.567 | 0.02254 | -0.127 | 69.53
10.5 | 1.358 | 0.02685 | -0.125 | 50.578
11 | 1.011 | 0.03163 | -0.123 | 31.968
11.5 | 1.043 | 0.03135 | -0.123 | 33.282
12 | 1.061 | 0.0368 | -0.121 | 28.83
12.5 | 1.042 | 0.05682 | -0.112 | 18.337
13 | 1.016 | 0.0857 | -0.098 | 11.86
13.5 | 1.025 | 0.10212 | -0.091 | 10.032
14 | 1.042 | 0.11656 | -0.086 | 8.939

## 152. Re 20M Mach 0.50 (2)
BIGFOIL.COM POLAR EXPORT
Joukowsky 14.00% thick 4.00% camber
Joukowsky 14.00% thick 4.00% camber |  |  |  | Cl Max: | 2.0705 | at alpha= | 13 | deg
XFOIL ncrit=9 |  |  |  | L/D Max: | 173.718 | at alpha= | 4 | deg
Re: | 20000000 |  |  | Cd Min: | 0.0432 | at alpha= | 13.5 | deg
Mach: | 0.5 |  |  | Cl=0 at alpha= | -99 | deg
|  |  |  | @ Cl=0.1, Cd= | 0.00517
|  |  |  | @ Cl=0.4, Cd= | 0.00517
|  |  |  | @ Cl=0.6, Cd= | 0.00517
alpha (deg) | Cl | Cd | Cm | Cl/Cd
0 | 0.6406 | 0.00517 | -0.1409 | 123.9072
0.5 | 0.7121 | 0.00527 | -0.1409 | 135.1233
1 | 0.7832 | 0.00542 | -0.1407 | 144.5018
1.5 | 0.8541 | 0.00559 | -0.1405 | 152.7907
2 | 0.9253 | 0.00576 | -0.1402 | 160.6424
2.5 | 0.9954 | 0.00603 | -0.1396 | 165.0746
3 | 1.0662 | 0.00627 | -0.139 | 170.0478
3.5 | 1.1357 | 0.00661 | -0.138 | 171.8154
4 | 1.2056 | 0.00694 | -0.1369 | 173.7176
5 | 1.3428 | 0.00779 | -0.1337 | 172.3748
5.5 | 1.4101 | 0.00829 | -0.1315 | 170.0965
6 | 1.4761 | 0.00884 | -0.1289 | 166.9796
6.5 | 1.5416 | 0.00939 | -0.1259 | 164.1747
7 | 1.6037 | 0.01004 | -0.1222 | 159.7311
7.5 | 1.6642 | 0.01068 | -0.1179 | 155.824
8 | 1.7119 | 0.01135 | -0.1113 | 150.8282
8.5 | 1.7511 | 0.01224 | -0.1036 | 143.0637
9 | 1.7933 | 0.01333 | -0.0968 | 134.5311
9.5 | 1.8356 | 0.01467 | -0.0902 | 125.1261
10 | 1.8776 | 0.01628 | -0.084 | 115.3317
10.5 | 1.918 | 0.01822 | -0.0779 | 105.2689
11 | 1.9545 | 0.02017 | -0.0716 | 96.9013
11.5 | 1.9938 | 0.02278 | -0.066 | 87.5241
12 | 2.0278 | 0.02601 | -0.0606 | 77.9623
12.5 | 2.0573 | 0.02989 | -0.0554 | 68.829
13 | 2.0705 | 0.0353 | -0.0507 | 58.6544
13.5 | 2.0577 | 0.0432 | -0.0475 | 47.6319