## index
index | Re | Mach | Datasource
1 | 50000 | 0 | JavaFoil+Calcfoil stall+Eppler ext transition
2 | 50000 | 0 | XFOIL ncrit=9
3 | 50000 | 0.1 | JavaFoil+Calcfoil stall+Eppler ext transition
4 | 50000 | 0.1 | XFOIL ncrit=9
5 | 50000 | 0.25 | JavaFoil+Calcfoil stall+Eppler ext transition
6 | 50000 | 0.25 | XFOIL ncrit=9
7 | 50000 | 0.5 | JavaFoil+Calcfoil stall+Eppler ext transition
8 | 50000 | 0.5 | XFOIL ncrit=9
9 | 100000 | 0 | JavaFoil+Calcfoil stall+Eppler ext transition
10 | 100000 | 0 | XFOIL ncrit=9
11 | 100000 | 0.1 | JavaFoil+Calcfoil stall+Eppler ext transition
12 | 100000 | 0.1 | XFOIL ncrit=9
13 | 100000 | 0.25 | JavaFoil+Calcfoil stall+Eppler ext transition
14 | 100000 | 0.25 | XFOIL ncrit=9
15 | 100000 | 0.5 | JavaFoil+Calcfoil stall+Eppler ext transition
16 | 100000 | 0.5 | XFOIL ncrit=9
17 | 250000 | 0 | JavaFoil+Calcfoil stall+Eppler ext transition
18 | 250000 | 0 | XFOIL ncrit=9
19 | 250000 | 0.1 | JavaFoil+Calcfoil stall+Eppler ext transition
20 | 250000 | 0.1 | XFOIL ncrit=9
21 | 250000 | 0.25 | JavaFoil+Calcfoil stall+Eppler ext transition
22 | 250000 | 0.25 | XFOIL ncrit=9
23 | 250000 | 0.5 | JavaFoil+Calcfoil stall+Eppler ext transition
24 | 250000 | 0.5 | XFOIL ncrit=9
25 | 500000 | 0 | JavaFoil+Calcfoil stall+Eppler ext transition
26 | 500000 | 0 | XFOIL ncrit=9
27 | 500000 | 0.1 | JavaFoil+Calcfoil stall+Eppler ext transition
28 | 500000 | 0.1 | XFOIL ncrit=9
29 | 500000 | 0.25 | JavaFoil+Calcfoil stall+Eppler ext transition
30 | 500000 | 0.25 | XFOIL ncrit=9
31 | 500000 | 0.5 | JavaFoil+Calcfoil stall+Eppler ext transition
32 | 500000 | 0.5 | XFOIL ncrit=9
33 | 750000 | 0 | JavaFoil+Calcfoil stall+Eppler ext transition
34 | 750000 | 0 | XFOIL ncrit=9
35 | 750000 | 0.1 | JavaFoil+Calcfoil stall+Eppler ext transition
36 | 750000 | 0.1 | XFOIL ncrit=9
37 | 750000 | 0.25 | JavaFoil+Calcfoil stall+Eppler ext transition
38 | 750000 | 0.25 | XFOIL ncrit=9
39 | 750000 | 0.5 | JavaFoil+Calcfoil stall+Eppler ext transition
40 | 750000 | 0.5 | XFOIL ncrit=9
41 | 1000000 | 0 | JavaFoil+Calcfoil stall+Eppler ext transition
42 | 1000000 | 0 | XFOIL ncrit=9
43 | 1000000 | 0.1 | JavaFoil+Calcfoil stall+Eppler ext transition
44 | 1000000 | 0.1 | XFOIL ncrit=9
45 | 1000000 | 0.25 | JavaFoil+Calcfoil stall+Eppler ext transition
46 | 1000000 | 0.25 | XFOIL ncrit=9
47 | 1000000 | 0.5 | JavaFoil+Calcfoil stall+Eppler ext transition
48 | 1000000 | 0.5 | XFOIL ncrit=9
49 | 2000000 | 0 | JavaFoil+Calcfoil stall+Eppler ext transition
50 | 2000000 | 0 | XFOIL ncrit=9
51 | 2000000 | 0.1 | JavaFoil+Calcfoil stall+Eppler ext transition
52 | 2000000 | 0.1 | XFOIL ncrit=9
53 | 2000000 | 0.25 | JavaFoil+Calcfoil stall+Eppler ext transition
54 | 2000000 | 0.25 | XFOIL ncrit=9
55 | 2000000 | 0.5 | JavaFoil+Calcfoil stall+Eppler ext transition
56 | 2000000 | 0.5 | XFOIL ncrit=9
57 | 3000000 | 0 | JavaFoil+Calcfoil stall+Eppler ext transition
58 | 3000000 | 0 | XFOIL ncrit=9
59 | 3000000 | 0.1 | JavaFoil+Calcfoil stall+Eppler ext transition
60 | 3000000 | 0.1 | XFOIL ncrit=9
61 | 3000000 | 0.25 | JavaFoil+Calcfoil stall+Eppler ext transition
62 | 3000000 | 0.25 | XFOIL ncrit=9
63 | 3000000 | 0.5 | JavaFoil+Calcfoil stall+Eppler ext transition
64 | 3000000 | 0.5 | XFOIL ncrit=9
65 | 4000000 | 0 | JavaFoil+Calcfoil stall+Eppler ext transition
66 | 4000000 | 0 | XFOIL ncrit=9
67 | 4000000 | 0.1 | JavaFoil+Calcfoil stall+Eppler ext transition
68 | 4000000 | 0.1 | XFOIL ncrit=9
69 | 4000000 | 0.25 | JavaFoil+Calcfoil stall+Eppler ext transition
70 | 4000000 | 0.25 | XFOIL ncrit=9
71 | 4000000 | 0.5 | JavaFoil+Calcfoil stall+Eppler ext transition
72 | 4000000 | 0.5 | XFOIL ncrit=9
73 | 5000000 | 0 | JavaFoil+Calcfoil stall+Eppler ext transition
74 | 5000000 | 0 | XFOIL ncrit=9
75 | 5000000 | 0.1 | JavaFoil+Calcfoil stall+Eppler ext transition
76 | 5000000 | 0.1 | XFOIL ncrit=9
77 | 5000000 | 0.25 | JavaFoil+Calcfoil stall+Eppler ext transition
78 | 5000000 | 0.25 | XFOIL ncrit=9
79 | 5000000 | 0.5 | JavaFoil+Calcfoil stall+Eppler ext transition
80 | 5000000 | 0.5 | XFOIL ncrit=9
81 | 6000000 | 0 | JavaFoil+Calcfoil stall+Eppler ext transition
82 | 6000000 | 0 | XFOIL ncrit=9
83 | 6000000 | 0.1 | JavaFoil+Calcfoil stall+Eppler ext transition
84 | 6000000 | 0.1 | XFOIL ncrit=9
85 | 6000000 | 0.25 | JavaFoil+Calcfoil stall+Eppler ext transition
86 | 6000000 | 0.25 | XFOIL ncrit=9
87 | 6000000 | 0.5 | JavaFoil+Calcfoil stall+Eppler ext transition
88 | 6000000 | 0.5 | XFOIL ncrit=9
89 | 7000000 | 0 | JavaFoil+Calcfoil stall+Eppler ext transition
90 | 7000000 | 0 | XFOIL ncrit=9
91 | 7000000 | 0.1 | JavaFoil+Calcfoil stall+Eppler ext transition
92 | 7000000 | 0.1 | XFOIL ncrit=9
93 | 7000000 | 0.25 | JavaFoil+Calcfoil stall+Eppler ext transition
94 | 7000000 | 0.25 | XFOIL ncrit=9
95 | 7000000 | 0.5 | JavaFoil+Calcfoil stall+Eppler ext transition
96 | 7000000 | 0.5 | XFOIL ncrit=9
97 | 8000000 | 0 | JavaFoil+Calcfoil stall+Eppler ext transition
98 | 8000000 | 0 | XFOIL ncrit=9
99 | 8000000 | 0.1 | JavaFoil+Calcfoil stall+Eppler ext transition
100 | 8000000 | 0.1 | XFOIL ncrit=9
101 | 8000000 | 0.25 | JavaFoil+Calcfoil stall+Eppler ext transition
102 | 8000000 | 0.25 | XFOIL ncrit=9
103 | 8000000 | 0.5 | JavaFoil+Calcfoil stall+Eppler ext transition
104 | 8000000 | 0.5 | XFOIL ncrit=9
105 | 10000000 | 0 | JavaFoil+Calcfoil stall+Eppler ext transition
106 | 10000000 | 0 | XFOIL ncrit=9
107 | 10000000 | 0.1 | JavaFoil+Calcfoil stall+Eppler ext transition
108 | 10000000 | 0.1 | XFOIL ncrit=9
109 | 10000000 | 0.25 | JavaFoil+Calcfoil stall+Eppler ext transition
110 | 10000000 | 0.25 | XFOIL ncrit=9
111 | 10000000 | 0.5 | JavaFoil+Calcfoil stall+Eppler ext transition
112 | 10000000 | 0.5 | XFOIL ncrit=9
113 | 12000000 | 0 | JavaFoil+Calcfoil stall+Eppler ext transition
114 | 12000000 | 0 | XFOIL ncrit=9
115 | 12000000 | 0.1 | JavaFoil+Calcfoil stall+Eppler ext transition
116 | 12000000 | 0.1 | XFOIL ncrit=9
117 | 12000000 | 0.25 | JavaFoil+Calcfoil stall+Eppler ext transition
118 | 12000000 | 0.25 | XFOIL ncrit=9
119 | 12000000 | 0.5 | JavaFoil+Calcfoil stall+Eppler ext transition
120 | 12000000 | 0.5 | XFOIL ncrit=9
121 | 14000000 | 0 | JavaFoil+Calcfoil stall+Eppler ext transition
122 | 14000000 | 0 | XFOIL ncrit=9
123 | 14000000 | 0.1 | JavaFoil+Calcfoil stall+Eppler ext transition
124 | 14000000 | 0.1 | XFOIL ncrit=9
125 | 14000000 | 0.25 | JavaFoil+Calcfoil stall+Eppler ext transition
126 | 14000000 | 0.25 | XFOIL ncrit=9
127 | 14000000 | 0.5 | JavaFoil+Calcfoil stall+Eppler ext transition
128 | 14000000 | 0.5 | XFOIL ncrit=9
129 | 16000000 | 0 | JavaFoil+Calcfoil stall+Eppler ext transition
130 | 16000000 | 0 | XFOIL ncrit=9
131 | 16000000 | 0.1 | JavaFoil+Calcfoil stall+Eppler ext transition
132 | 16000000 | 0.1 | XFOIL ncrit=9
133 | 16000000 | 0.25 | JavaFoil+Calcfoil stall+Eppler ext transition
134 | 16000000 | 0.25 | XFOIL ncrit=9
135 | 16000000 | 0.5 | JavaFoil+Calcfoil stall+Eppler ext transition
136 | 16000000 | 0.5 | XFOIL ncrit=9
137 | 18000000 | 0 | JavaFoil+Calcfoil stall+Eppler ext transition
138 | 18000000 | 0 | XFOIL ncrit=9
139 | 18000000 | 0.1 | JavaFoil+Calcfoil stall+Eppler ext transition
140 | 18000000 | 0.1 | XFOIL ncrit=9
141 | 18000000 | 0.25 | JavaFoil+Calcfoil stall+Eppler ext transition
142 | 18000000 | 0.25 | XFOIL ncrit=9
143 | 18000000 | 0.5 | JavaFoil+Calcfoil stall+Eppler ext transition
144 | 18000000 | 0.5 | XFOIL ncrit=9
145 | 20000000 | 0 | JavaFoil+Calcfoil stall+Eppler ext transition
146 | 20000000 | 0 | XFOIL ncrit=9
147 | 20000000 | 0.1 | JavaFoil+Calcfoil stall+Eppler ext transition
148 | 20000000 | 0.1 | XFOIL ncrit=9
149 | 20000000 | 0.25 | JavaFoil+Calcfoil stall+Eppler ext transition
150 | 20000000 | 0.25 | XFOIL ncrit=9
151 | 20000000 | 0.5 | JavaFoil+Calcfoil stall+Eppler ext transition
152 | 20000000 | 0.5 | XFOIL ncrit=9

## 1. Re 50k Mach 0.00 (1)
BIGFOIL.COM POLAR EXPORT
mh49
MH 49 |  |  |  | Cl Max: | 0.766 | at alpha= | 12.5 | deg
JavaFoil+Calcfoil stall+Eppler ext transition |  |  |  | L/D Max: | 21.927 | at alpha= | 8 | deg
Re: | 50000 |  |  | Cd Min: | 0.01393 | at alpha= | -1 | deg
Mach: | 0 |  |  | Cl=0 at alpha= | 1.7037 | deg
|  |  |  | @ Cl=0.1, Cd= | 0.020646
|  |  |  | @ Cl=0.4, Cd= | 0.023186
|  |  |  | @ Cl=0.6, Cd= | 0.28622
alpha (deg) | Cl | Cd | Cm | Cl/Cd
-14 | -0.592 | 0.23943 | 0.019 | -2.471
-13.5 | -0.619 | 0.21811 | 0.019 | -2.837
-13 | -0.646 | 0.19912 | 0.018 | -3.242
-12.5 | -0.671 | 0.18617 | 0.018 | -3.605
-12 | -0.695 | 0.16882 | 0.018 | -4.119
-11.5 | -0.718 | 0.14884 | 0.017 | -4.821
-11 | -0.737 | 0.13682 | 0.017 | -5.386
-10.5 | -0.753 | 0.12399 | 0.018 | -6.072
-10 | -0.765 | 0.11118 | 0.018 | -6.88
-9.5 | -0.772 | 0.10075 | 0.018 | -7.667
-9 | -0.775 | 0.09167 | 0.019 | -8.454
-8.5 | -0.772 | 0.08082 | 0.019 | -9.557
-8 | -0.764 | 0.07336 | 0.02 | -10.418
-7.5 | -0.751 | 0.06642 | 0.021 | -11.302
-7 | -0.732 | 0.06196 | 0.022 | -11.813
-6.5 | -0.708 | 0.05735 | 0.02 | -12.345
-6 | -0.68 | 0.0531 | 0.021 | -12.798
-5.5 | -0.647 | 0.04857 | 0.021 | -13.321
-5 | -0.611 | 0.04477 | 0.022 | -13.643
-4.5 | -0.571 | 0.04129 | 0.022 | -13.827
-4 | -0.528 | 0.03874 | 0.023 | -13.641
-3.5 | -0.604 | 0.01615 | 0.055 | -37.389
-3 | -0.548 | 0.0158 | 0.055 | -34.684
-2.5 | -0.491 | 0.01532 | 0.054 | -32.06
-2 | -0.434 | 0.01492 | 0.054 | -29.084
-1.5 | -0.376 | 0.01443 | 0.054 | -26.054
-1 | -0.318 | 0.01393 | 0.053 | -22.796
-0.5 | -0.259 | 0.01548 | 0.053 | -16.727
0 | -0.183 | 0.01983 | 0.053 | -9.241
0.5 | -0.129 | 0.01958 | 0.052 | -6.608
1 | -0.076 | 0.01969 | 0.052 | -3.841
1.5 | -0.022 | 0.01989 | 0.052 | -1.098
2 | 0.032 | 0.02018 | 0.052 | 1.583
2.5 | 0.086 | 0.02053 | 0.051 | 4.172
3 | 0.139 | 0.02097 | 0.051 | 6.645
3.5 | 0.193 | 0.02135 | 0.051 | 9.049
4 | 0.247 | 0.02186 | 0.051 | 11.292
4.5 | 0.301 | 0.02235 | 0.05 | 13.459
5 | 0.355 | 0.02285 | 0.05 | 15.533
5.5 | 0.41 | 0.02326 | 0.05 | 17.622
6 | 0.464 | 0.02401 | 0.05 | 19.344
6.5 | 0.517 | 0.02532 | 0.05 | 20.407
7 | 0.567 | 0.02691 | 0.05 | 21.056
7.5 | 0.614 | 0.02858 | 0.049 | 21.484
8 | 0.66 | 0.03008 | 0.048 | 21.927
8.5 | 0.614 | 0.06303 | 0.023 | 9.746
9 | 0.651 | 0.06753 | 0.02 | 9.632
9.5 | 0.682 | 0.07309 | 0.02 | 9.326
10 | 0.708 | 0.07957 | 0.019 | 8.903
10.5 | 0.73 | 0.08647 | 0.019 | 8.448
11 | 0.747 | 0.0921 | 0.017 | 8.114
11.5 | 0.759 | 0.10036 | 0.017 | 7.562
12 | 0.765 | 0.10926 | 0.016 | 7.003
12.5 | 0.766 | 0.1191 | 0.015 | 6.429
13 | 0.761 | 0.1265 | 0.014 | 6.019
13.5 | 0.752 | 0.1375 | 0.014 | 5.472
14 | 0.739 | 0.15177 | 0.014 | 4.869
14.5 | 0.722 | 0.1653 | 0.013 | 4.367
15 | 0.702 | 0.18181 | 0.013 | 3.86
15.5 | 0.679 | 0.20125 | 0.012 | 3.374
16 | 0.655 | 0.21264 | 0.012 | 3.078
16.5 | 0.629 | 0.23052 | 0.012 | 2.727
17 | 0.602 | 0.25904 | 0.012 | 2.324
17.5 | 0.575 | 0.28622 | 0.012 | 2.009

## 2. Re 50k Mach 0.00 (2)
BIGFOIL.COM POLAR EXPORT
mh49
MH 49 |  |  |  | Cl Max: | 0.906 | at alpha= | 9.5 | deg
XFOIL ncrit=9 |  |  |  | L/D Max: | 26.5601 | at alpha= | 7 | deg
Re: | 50000 |  |  | Cd Min: | 0.27483 | at alpha= | -20 | deg
Mach: | 0 |  |  | Cl=0 at alpha= | -1.8568 | deg
|  |  |  | @ Cl=0.1, Cd= | 0.0077055
|  |  |  | @ Cl=0.4, Cd= | 0.032127
|  |  |  | @ Cl=0.6, Cd= | 0.037634
alpha (deg) | Cl | Cd | Cm | Cl/Cd
-20 | -0.9676 | 0.27483 | 0.1382 | -3.5207
-19.5 | -0.9553 | 0.27243 | 0.1316 | -3.5066
-19 | -0.9382 | 0.2648 | 0.1271 | -3.5431
-18.5 | -0.9147 | 0.2554 | 0.1246 | -3.5814
-18 | -0.9016 | 0.25142 | 0.1187 | -3.586
-17.5 | -0.885 | 0.24403 | 0.114 | -3.6266
-17 | -0.8623 | 0.23559 | 0.1113 | -3.6602
-16.5 | -0.8655 | 0.23737 | 0.1028 | -3.6462
-16 | -0.8279 | 0.22175 | 0.1029 | -3.7335
-15.5 | -0.8361 | 0.22336 | 0.0944 | -3.7433
-15 | -0.7949 | 0.20753 | 0.0946 | -3.8303
-14.5 | -0.7885 | 0.20213 | 0.0889 | -3.901
-14 | -0.7674 | 0.19375 | 0.0861 | -3.9608
-13.5 | -0.7496 | 0.18514 | 0.0828 | -4.0488
-13 | -0.7611 | 0.18265 | 0.0759 | -4.167
-12.5 | -0.7385 | 0.17284 | 0.0738 | -4.2727
-12 | -0.7194 | 0.16368 | 0.0714 | -4.3952
-11.5 | -0.6983 | 0.15411 | 0.0692 | -4.5312
-11 | -0.686 | 0.14554 | 0.066 | -4.7135
-10.5 | -0.6761 | 0.1372 | 0.0629 | -4.9278
-10 | -0.6683 | 0.12916 | 0.06 | -5.1742
-9.5 | -0.6629 | 0.12087 | 0.0566 | -5.4844
-9 | -0.6552 | 0.11137 | 0.0528 | -5.8831
-8.5 | -0.7827 | 0.07723 | 0.013 | -10.1347
-8 | -0.7874 | 0.06406 | 0.0084 | -12.2916
-7.5 | -0.7863 | 0.05146 | 0.0058 | -15.2798
-7 | -0.7492 | 0.0429 | 0.0046 | -17.4639
-6.5 | -0.7013 | 0.03534 | 0.004 | -19.8444
-6 | -0.6157 | 0.01771 | -0.0021 | -34.7657
-5.5 | -0.5783 | 0.01349 | -0.0003 | -42.8688
-5 | -0.5707 | 0.01082 | 0.0068 | -52.7449
-4.5 | -0.5559 | 0.00908 | 0.0132 | -61.2225
-4 | -0.5313 | 0.00768 | 0.0185 | -69.1797
-3.5 | -0.4927 | 0.00652 | 0.0217 | -75.5675
-3 | -0.428 | 0.00586 | 0.0216 | -73.0375
-2.5 | -0.3234 | 0.00651 | 0.0166 | -49.6774
-2 | -0.0534 | 0.00838 | -0.0187 | -6.3723
-1.5 | 0.1331 | 0.00756 | -0.0464 | 17.6058
-1 | 0.1677 | 0.00733 | -0.0488 | 22.8786
-0.5 | 0.194 | 0.0077 | -0.0486 | 25.1948
0 | 0.2163 | 0.02269 | -0.0463 | 9.5328
0.5 | 0.2583 | 0.02405 | -0.0458 | 10.7401
1 | 0.29 | 0.02567 | -0.0436 | 11.2972
1.5 | 0.3237 | 0.02749 | -0.0413 | 11.7752
2 | 0.3577 | 0.02942 | -0.0386 | 12.1584
2.5 | 0.3895 | 0.03146 | -0.0354 | 12.3808
3 | 0.4216 | 0.0335 | -0.0318 | 12.5851
3.5 | 0.4595 | 0.03524 | -0.0273 | 13.0392
4 | 0.4906 | 0.03703 | -0.0229 | 13.2487
4.5 | 0.5255 | 0.0383 | -0.0176 | 13.7206
5 | 0.5634 | 0.03865 | -0.0113 | 14.577
5.5 | 0.6052 | 0.03749 | -0.0033 | 16.143
6 | 0.6513 | 0.03395 | 0.0071 | 19.1841
6.5 | 0.6976 | 0.02935 | 0.0183 | 23.7683
7 | 0.7397 | 0.02785 | 0.026 | 26.5601
7.5 | 0.7791 | 0.03024 | 0.0296 | 25.7639
8 | 0.8179 | 0.03431 | 0.0318 | 23.8385
8.5 | 0.8546 | 0.03935 | 0.0334 | 21.7179
9 | 0.8879 | 0.04558 | 0.0348 | 19.48
9.5 | 0.906 | 0.05327 | 0.0352 | 17.0077
10 | 0.8878 | 0.0634 | 0.0336 | 14.0032
10.5 | 0.8522 | 0.07387 | 0.0303 | 11.5365
11.5 | 0.6202 | 0.13621 | -0.0212 | 4.5533
12 | 0.6253 | 0.143 | -0.0222 | 4.3727
12.5 | 0.6334 | 0.1508 | -0.0238 | 4.2003
13 | 0.6549 | 0.16015 | -0.0243 | 4.0893
13.5 | 0.6663 | 0.16827 | -0.026 | 3.9597
14 | 0.6735 | 0.1752 | -0.0281 | 3.8442
14.5 | 0.6814 | 0.18196 | -0.0305 | 3.7448

## 3. Re 50k Mach 0.10 (1)
BIGFOIL.COM POLAR EXPORT
mh49
MH 49 |  |  |  | Cl Max: | 0.759 | at alpha= | 12 | deg
JavaFoil+Calcfoil stall+Eppler ext transition |  |  |  | L/D Max: | 21.761 | at alpha= | 8 | deg
Re: | 50000 |  |  | Cd Min: | 0.01399 | at alpha= | -1 | deg
Mach: | 0.1 |  |  | Cl=0 at alpha= | 1.7037 | deg
|  |  |  | @ Cl=0.1, Cd= | 0.020702
|  |  |  | @ Cl=0.4, Cd= | 0.023243
|  |  |  | @ Cl=0.6, Cd= | 0.27609
alpha (deg) | Cl | Cd | Cm | Cl/Cd
-14 | -0.546 | 0.25636 | 0.019 | -2.128
-13.5 | -0.576 | 0.23518 | 0.019 | -2.451
-13 | -0.607 | 0.21128 | 0.019 | -2.872
-12.5 | -0.637 | 0.18654 | 0.018 | -3.412
-12 | -0.665 | 0.17022 | 0.018 | -3.906
-11.5 | -0.691 | 0.15727 | 0.018 | -4.394
-11 | -0.714 | 0.143 | 0.017 | -4.996
-10.5 | -0.734 | 0.12639 | 0.017 | -5.811
-10 | -0.75 | 0.11609 | 0.018 | -6.463
-9.5 | -0.761 | 0.10057 | 0.019 | -7.57
-9 | -0.767 | 0.09282 | 0.018 | -8.263
-8.5 | -0.767 | 0.08195 | 0.019 | -9.36
-8 | -0.761 | 0.07446 | 0.02 | -10.222
-7.5 | -0.749 | 0.06786 | 0.021 | -11.044
-7 | -0.732 | 0.06399 | 0.02 | -11.441
-6.5 | -0.709 | 0.05857 | 0.021 | -12.109
-6 | -0.681 | 0.05264 | 0.021 | -12.945
-5.5 | -0.649 | 0.04899 | 0.021 | -13.253
-5 | -0.613 | 0.04451 | 0.022 | -13.777
-4.5 | -0.573 | 0.04149 | 0.022 | -13.821
-4 | -0.531 | 0.03872 | 0.023 | -13.71
-3.5 | -0.607 | 0.01619 | 0.055 | -37.484
-3 | -0.551 | 0.01584 | 0.055 | -34.777
-2.5 | -0.494 | 0.01537 | 0.055 | -32.126
-2 | -0.436 | 0.01496 | 0.054 | -29.152
-1.5 | -0.378 | 0.01448 | 0.054 | -26.097
-1 | -0.319 | 0.01399 | 0.054 | -22.812
-0.5 | -0.26 | 0.01549 | 0.053 | -16.798
0 | -0.184 | 0.01988 | 0.053 | -9.265
0.5 | -0.13 | 0.01964 | 0.053 | -6.62
1 | -0.076 | 0.01973 | 0.052 | -3.852
1.5 | -0.022 | 0.01996 | 0.052 | -1.099
2 | 0.032 | 0.02024 | 0.052 | 1.586
2.5 | 0.086 | 0.02059 | 0.052 | 4.18
3 | 0.14 | 0.02102 | 0.051 | 6.662
3.5 | 0.194 | 0.02142 | 0.051 | 9.062
4 | 0.248 | 0.02193 | 0.051 | 11.314
4.5 | 0.302 | 0.02241 | 0.051 | 13.489
5 | 0.357 | 0.02293 | 0.051 | 15.561
5.5 | 0.412 | 0.02333 | 0.051 | 17.663
6 | 0.467 | 0.02413 | 0.051 | 19.341
6.5 | 0.519 | 0.02547 | 0.05 | 20.378
7 | 0.569 | 0.02705 | 0.05 | 21.034
7.5 | 0.616 | 0.0288 | 0.049 | 21.398
8 | 0.662 | 0.03041 | 0.049 | 21.761
8.5 | 0.617 | 0.06323 | 0.023 | 9.753
9 | 0.653 | 0.06809 | 0.021 | 9.585
9.5 | 0.683 | 0.07403 | 0.02 | 9.229
10 | 0.709 | 0.07941 | 0.019 | 8.932
10.5 | 0.73 | 0.08618 | 0.018 | 8.472
11 | 0.745 | 0.09393 | 0.018 | 7.937
11.5 | 0.755 | 0.10331 | 0.017 | 7.309
12 | 0.759 | 0.10879 | 0.016 | 6.975
12.5 | 0.757 | 0.12227 | 0.015 | 6.188
13 | 0.749 | 0.1297 | 0.014 | 5.776
13.5 | 0.736 | 0.141 | 0.014 | 5.223
14 | 0.719 | 0.15627 | 0.013 | 4.603
14.5 | 0.698 | 0.17076 | 0.013 | 4.089
15 | 0.674 | 0.1885 | 0.013 | 3.575
15.5 | 0.647 | 0.21668 | 0.012 | 2.986
16 | 0.619 | 0.22497 | 0.013 | 2.75
16.5 | 0.589 | 0.25331 | 0.013 | 2.325
17 | 0.559 | 0.27609 | 0.012 | 2.024

## 4. Re 50k Mach 0.10 (2)
BIGFOIL.COM POLAR EXPORT
mh49
MH 49 |  |  |  | Cl Max: | 0.9037 | at alpha= | 9.5 | deg
XFOIL ncrit=9 |  |  |  | L/D Max: | 26.2628 | at alpha= | 7 | deg
Re: | 50000 |  |  | Cd Min: | 0.27597 | at alpha= | -20 | deg
Mach: | 0.1 |  |  | Cl=0 at alpha= | -2.0006 | deg
|  |  |  | @ Cl=0.1, Cd= | 0.020664
|  |  |  | @ Cl=0.4, Cd= | 0.032298
|  |  |  | @ Cl=0.6, Cd= | 0.037402
alpha (deg) | Cl | Cd | Cm | Cl/Cd
-20 | -0.9715 | 0.27597 | 0.1392 | -3.5203
-19.5 | -0.9603 | 0.27448 | 0.1322 | -3.4986
-19 | -0.9398 | 0.26469 | 0.1286 | -3.5506
-18.5 | -0.9178 | 0.25631 | 0.1255 | -3.5808
-18 | -0.906 | 0.25311 | 0.1192 | -3.5795
-17.5 | -0.886 | 0.24405 | 0.1154 | -3.6304
-17 | -0.8654 | 0.23657 | 0.1119 | -3.6581
-16.5 | -0.8608 | 0.23441 | 0.1048 | -3.6722
-16 | -0.8305 | 0.22261 | 0.1035 | -3.7307
-15.5 | -0.8232 | 0.21808 | 0.0973 | -3.7748
-15 | -0.7972 | 0.20834 | 0.0952 | -3.8264
-14.5 | -0.7864 | 0.2018 | 0.0901 | -3.8969
-14 | -0.7706 | 0.19485 | 0.0864 | -3.9548
-13.5 | -0.7496 | 0.18561 | 0.0835 | -4.0386
-13 | -0.7473 | 0.17994 | 0.0782 | -4.1531
-12.5 | -0.7419 | 0.17393 | 0.0739 | -4.2655
-12 | -0.7226 | 0.16468 | 0.0715 | -4.3879
-11.5 | -0.6994 | 0.15479 | 0.0694 | -4.5184
-11 | -0.6853 | 0.14602 | 0.0664 | -4.6932
-10.5 | -0.675 | 0.13768 | 0.0633 | -4.9027
-10 | -0.6689 | 0.12978 | 0.0601 | -5.1541
-9.5 | -0.6632 | 0.12143 | 0.0567 | -5.4616
-9 | -0.6543 | 0.11177 | 0.0528 | -5.854
-8.5 | -0.7743 | 0.07823 | 0.0135 | -9.8977
-8 | -0.7808 | 0.06529 | 0.0085 | -11.959
-7.5 | -0.7856 | 0.05238 | 0.0053 | -14.9981
-7 | -0.7492 | 0.04376 | 0.004 | -17.1207
-6.5 | -0.703 | 0.03591 | 0.0033 | -19.5767
-6 | -0.6459 | 0.03025 | 0.0021 | -21.3521
-5.5 | -0.5989 | 0.02589 | 0.0028 | -23.1325
-5 | -0.5852 | 0.02405 | 0.0092 | -24.3326
-4.5 | -0.5689 | 0.02282 | 0.016 | -24.9299
-4 | -0.5442 | 0.02157 | 0.0217 | -25.2295
-3.5 | -0.5123 | 0.02043 | 0.0267 | -25.0759
-3 | -0.4436 | 0.02008 | 0.0277 | -22.0916
-2.5 | -0.1761 | 0.02227 | -0.0044 | -7.9075
-2 | 0.0002 | 0.02079 | -0.0323 | 0.00962
-1.5 | 0.0712 | 0.02051 | -0.0407 | 3.4715
-1 | 0.133 | 0.02084 | -0.0457 | 6.382
-0.5 | 0.1787 | 0.02167 | -0.047 | 8.2464
0 | 0.2182 | 0.02281 | -0.0466 | 9.566
0.5 | 0.257 | 0.0242 | -0.0457 | 10.6198
1 | 0.2918 | 0.02582 | -0.0438 | 11.3013
1.5 | 0.3237 | 0.02766 | -0.0413 | 11.7028
2 | 0.3567 | 0.02962 | -0.0385 | 12.0425
2.5 | 0.389 | 0.03166 | -0.0353 | 12.2868
3 | 0.4235 | 0.03366 | -0.0316 | 12.5817
3.5 | 0.4559 | 0.03564 | -0.0275 | 12.7918
4 | 0.4935 | 0.03708 | -0.0223 | 13.3091
4.5 | 0.5283 | 0.03829 | -0.0169 | 13.7973
5 | 0.5666 | 0.03851 | -0.0103 | 14.7131
5.5 | 0.6091 | 0.0371 | -0.002 | 16.4178
6 | 0.6527 | 0.03459 | 0.0066 | 18.8696
6.5 | 0.7009 | 0.02966 | 0.0184 | 23.6312
7 | 0.7435 | 0.02831 | 0.0262 | 26.2628
7.5 | 0.7829 | 0.03092 | 0.0297 | 25.3202
8 | 0.8214 | 0.03507 | 0.032 | 23.4217
8.5 | 0.8566 | 0.04036 | 0.0336 | 21.224
9 | 0.8877 | 0.04682 | 0.0349 | 18.9598
9.5 | 0.9037 | 0.05462 | 0.0353 | 16.5452
10 | 0.8823 | 0.06475 | 0.0335 | 13.6263
10.5 | 0.847 | 0.07516 | 0.0302 | 11.2693
11 | 0.6077 | 0.12772 | -0.0198 | 4.7581
11.5 | 0.6195 | 0.13669 | -0.0213 | 4.5322
12 | 0.6245 | 0.14346 | -0.0224 | 4.3531
12.5 | 0.6327 | 0.15125 | -0.024 | 4.1831
13 | 0.6556 | 0.16079 | -0.0244 | 4.0774
13.5 | 0.6676 | 0.16901 | -0.0261 | 3.9501
14 | 0.675 | 0.17597 | -0.0282 | 3.8359
14.5 | 0.6834 | 0.18279 | -0.0306 | 3.7387

## 5. Re 50k Mach 0.25 (1)
BIGFOIL.COM POLAR EXPORT
mh49
MH 49 |  |  |  | Cl Max: | 0.725 | at alpha= | 11 | deg
JavaFoil+Calcfoil stall+Eppler ext transition |  |  |  | L/D Max: | 21.031 | at alpha= | 7.5 | deg
Re: | 50000 |  |  | Cd Min: | 0.01423 | at alpha= | -1 | deg
Mach: | 0.25 |  |  | Cl=0 at alpha= | 1.7054 | deg
|  |  |  | @ Cl=0.1, Cd= | 0.020976
|  |  |  | @ Cl=0.4, Cd= | 0.54404
|  |  |  | @ Cl=0.6, Cd= | 0.54404
alpha (deg) | Cl | Cd | Cm | Cl/Cd
-12.5 | -0.304 | 0.41233 | 0.02 | -0.736
-12 | -0.379 | 0.30825 | 0.02 | -1.23
-11.5 | -0.449 | 0.26827 | 0.019 | -1.672
-11 | -0.513 | 0.21712 | 0.019 | -2.361
-10.5 | -0.57 | 0.18372 | 0.018 | -3.104
-10 | -0.621 | 0.15494 | 0.018 | -4.006
-9.5 | -0.663 | 0.12392 | 0.019 | -5.348
-9 | -0.695 | 0.11067 | 0.018 | -6.283
-8.5 | -0.718 | 0.0942 | 0.019 | -7.625
-8 | -0.731 | 0.08328 | 0.02 | -8.777
-7.5 | -0.734 | 0.07437 | 0.02 | -9.866
-7 | -0.727 | 0.06807 | 0.02 | -10.684
-6.5 | -0.712 | 0.06055 | 0.021 | -11.764
-6 | -0.69 | 0.05543 | 0.021 | -12.444
-5.5 | -0.661 | 0.05029 | 0.022 | -13.139
-5 | -0.627 | 0.04582 | 0.022 | -13.675
-4.5 | -0.587 | 0.0424 | 0.023 | -13.847
-4 | -0.544 | 0.03933 | 0.023 | -13.833
-3.5 | -0.623 | 0.01635 | 0.057 | -38.075
-3 | -0.565 | 0.01599 | 0.056 | -35.363
-2.5 | -0.507 | 0.01555 | 0.056 | -32.619
-2 | -0.448 | 0.01513 | 0.056 | -29.615
-1.5 | -0.388 | 0.01466 | 0.055 | -26.487
-1 | -0.328 | 0.01423 | 0.055 | -23.039
-0.5 | -0.267 | 0.01569 | 0.055 | -17.044
0 | -0.189 | 0.02015 | 0.054 | -9.383
0.5 | -0.134 | 0.01983 | 0.054 | -6.738
1 | -0.078 | 0.01994 | 0.054 | -3.915
1.5 | -0.023 | 0.02018 | 0.054 | -1.117
2 | 0.033 | 0.02047 | 0.053 | 1.61
2.5 | 0.088 | 0.02089 | 0.053 | 4.231
3 | 0.144 | 0.02129 | 0.053 | 6.757
3.5 | 0.199 | 0.0217 | 0.053 | 9.187
4 | 0.255 | 0.02225 | 0.052 | 11.45
4.5 | 0.31 | 0.02277 | 0.052 | 13.634
5 | 0.367 | 0.02325 | 0.052 | 15.763
5.5 | 0.423 | 0.02381 | 0.052 | 17.779
6 | 0.479 | 0.02483 | 0.052 | 19.28
6.5 | 0.531 | 0.02632 | 0.052 | 20.19
7 | 0.582 | 0.02803 | 0.051 | 20.763
7.5 | 0.629 | 0.02993 | 0.05 | 21.031
8 | 0.67 | 0.03289 | 0.049 | 20.358
8.5 | 0.628 | 0.06479 | 0.022 | 9.691
9 | 0.663 | 0.06983 | 0.021 | 9.493
9.5 | 0.69 | 0.07637 | 0.02 | 9.03
10 | 0.71 | 0.0841 | 0.019 | 8.437
10.5 | 0.722 | 0.09101 | 0.018 | 7.928
11 | 0.725 | 0.09999 | 0.017 | 7.248
11.5 | 0.718 | 0.11268 | 0.017 | 6.377
12 | 0.702 | 0.124 | 0.015 | 5.662
12.5 | 0.676 | 0.14074 | 0.014 | 4.802
13 | 0.64 | 0.15497 | 0.014 | 4.13
13.5 | 0.595 | 0.18819 | 0.013 | 3.163
14 | 0.543 | 0.2142 | 0.014 | 2.533
14.5 | 0.483 | 0.25169 | 0.014 | 1.92
15 | 0.418 | 0.29599 | 0.014 | 1.412
15.5 | 0.347 | 0.40738 | 0.013 | 0.852
16 | 0.269 | 0.54404 | 0.014 | 0.494

## 6. Re 50k Mach 0.25 (2)
BIGFOIL.COM POLAR EXPORT
mh49
MH 49 |  |  |  | Cl Max: | 0.8802 | at alpha= | 9 | deg
XFOIL ncrit=9 |  |  |  | L/D Max: | 25.0475 | at alpha= | 7 | deg
Re: | 50000 |  |  | Cd Min: | 0.28763 | at alpha= | -19.5 | deg
Mach: | 0.25 |  |  | Cl=0 at alpha= | -2.0538 | deg
|  |  |  | @ Cl=0.1, Cd= | 0.021085
|  |  |  | @ Cl=0.4, Cd= | 0.033254
|  |  |  | @ Cl=0.6, Cd= | 0.038675
alpha (deg) | Cl | Cd | Cm | Cl/Cd
-20 | -0.9953 | 0.28377 | 0.144 | -3.5074
-19.5 | -0.9898 | 0.28763 | 0.1354 | -3.4412
-19 | -0.9557 | 0.26836 | 0.1351 | -3.5613
-18.5 | -0.9373 | 0.26217 | 0.1302 | -3.5752
-18 | -0.9329 | 0.26414 | 0.1218 | -3.5318
-17.5 | -0.8985 | 0.24745 | 0.1211 | -3.631
-17 | -0.8869 | 0.24427 | 0.1146 | -3.6308
-16.5 | -0.8615 | 0.23339 | 0.1119 | -3.6912
-16 | -0.8501 | 0.22948 | 0.1059 | -3.7045
-15.5 | -0.8248 | 0.21886 | 0.103 | -3.7686
-15 | -0.8156 | 0.21476 | 0.0971 | -3.7977
-14.5 | -0.7885 | 0.20381 | 0.0947 | -3.8688
-14 | -0.7918 | 0.20205 | 0.0875 | -3.9188
-13.5 | -0.7564 | 0.1891 | 0.0863 | -4
-13 | -0.7385 | 0.18081 | 0.0828 | -4.0844
-12.5 | -0.7255 | 0.17316 | 0.0787 | -4.1898
-11.5 | -0.7135 | 0.15956 | 0.0699 | -4.4717
-11 | -0.6884 | 0.14925 | 0.0677 | -4.6124
-10.5 | -0.679 | 0.14109 | 0.0642 | -4.8125
-10 | -0.6771 | 0.13348 | 0.0602 | -5.0727
-9.5 | -0.6635 | 0.12425 | 0.057 | -5.34
-8.5 | -0.7371 | 0.08296 | 0.0157 | -8.885
-8 | -0.7481 | 0.07119 | 0.0094 | -10.5085
-7.5 | -0.7566 | 0.05917 | 0.0039 | -12.7869
-7 | -0.7442 | 0.04834 | 0.0008 | -15.3951
-6.5 | -0.7098 | 0.03917 | -0.0004 | -18.121
-6 | -0.6585 | 0.03279 | -0.0013 | -20.0823
-5.5 | -0.6089 | 0.02795 | -0.0008 | -21.7853
-5 | -0.5919 | 0.02516 | 0.0053 | -23.5254
-4.5 | -0.5814 | 0.0239 | 0.0133 | -24.3264
-4 | -0.5585 | 0.02261 | 0.0197 | -24.7015
-3.5 | -0.5217 | 0.02136 | 0.0241 | -24.4242
-3 | -0.448 | 0.02067 | 0.0239 | -21.6739
-2.5 | -0.2347 | 0.02265 | 0.0031 | -10.362
-2 | 0.0283 | 0.02144 | -0.0369 | 1.32
-1.5 | 0.0958 | 0.02105 | -0.045 | 4.5511
-1 | 0.1447 | 0.02146 | -0.048 | 6.7428
-0.5 | 0.1891 | 0.02231 | -0.0489 | 8.476
0 | 0.2238 | 0.02353 | -0.0477 | 9.5113
0.5 | 0.2622 | 0.02498 | -0.0465 | 10.4964
1 | 0.2931 | 0.0267 | -0.044 | 10.9775
1.5 | 0.3267 | 0.02859 | -0.0413 | 11.4271
2 | 0.3594 | 0.03061 | -0.0382 | 11.7413
2.5 | 0.3906 | 0.03272 | -0.0347 | 11.9377
3 | 0.4263 | 0.03475 | -0.0308 | 12.2676
3.5 | 0.4579 | 0.0368 | -0.0265 | 12.4429
4 | 0.4941 | 0.03847 | -0.0215 | 12.8438
4.5 | 0.5314 | 0.03964 | -0.016 | 13.4057
5 | 0.5719 | 0.03987 | -0.0095 | 14.3441
5.5 | 0.6201 | 0.03782 | -0.0002 | 16.3961
6 | 0.6707 | 0.034 | 0.0104 | 19.7265
6.5 | 0.7216 | 0.02976 | 0.0221 | 24.2473
7 | 0.7642 | 0.03051 | 0.0282 | 25.0475
7.5 | 0.8031 | 0.03422 | 0.0313 | 23.4687
8 | 0.8402 | 0.03885 | 0.0338 | 21.6268
8.5 | 0.8686 | 0.04522 | 0.0351 | 19.2083
9 | 0.8802 | 0.05332 | 0.0354 | 16.5079
9.5 | 0.8489 | 0.06333 | 0.0326 | 13.4044
10 | 0.8067 | 0.07417 | 0.028 | 10.8764
11 | 0.635 | 0.12652 | -0.0135 | 5.019
11.5 | 0.6172 | 0.13927 | -0.0218 | 4.4317
12 | 0.6208 | 0.14594 | -0.0232 | 4.2538
13 | 0.6603 | 0.16431 | -0.0251 | 4.0186
13.5 | 0.6752 | 0.17304 | -0.0267 | 3.902
14 | 0.6843 | 0.18026 | -0.0289 | 3.7962

## 7. Re 50k Mach 0.50 (1)
BIGFOIL.COM POLAR EXPORT
mh49
MH 49 |  |  |  | Cl Max: | 0.984 | at alpha= | 20 | deg
JavaFoil+Calcfoil stall+Eppler ext transition |  |  |  | L/D Max: | 18.988 | at alpha= | 6.5 | deg
Re: | 50000 |  |  | Cd Min: | 0.01476 | at alpha= | -0.5 | deg
Mach: | 0.5 |  |  | Cl=0 at alpha= | 1.7016 | deg
|  |  |  | @ Cl=0.1, Cd= | 0.021969
|  |  |  | @ Cl=0.4, Cd= | 0.025087
|  |  |  | @ Cl=0.6, Cd= | 0.2721
alpha (deg) | Cl | Cd | Cm | Cl/Cd
-20 | -1.165 | 0.47385 | 0.042 | -2.459
-19.5 | -1.14 | 0.46301 | 0.042 | -2.462
-19 | -1.115 | 0.44195 | 0.042 | -2.522
-18.5 | -1.089 | 0.43623 | 0.042 | -2.497
-18 | -1.059 | 0.40801 | 0.039 | -2.595
-17.5 | -1.033 | 0.39807 | 0.039 | -2.594
-17 | -1.007 | 0.39664 | 0.039 | -2.539
-16.5 | -0.981 | 0.38382 | 0.039 | -2.556
-16 | -0.955 | 0.38933 | 0.039 | -2.454
-15.5 | -0.929 | 0.36889 | 0.039 | -2.519
-15 | -0.903 | 0.36293 | 0.039 | -2.489
-14.5 | -0.874 | 0.33732 | 0.036 | -2.591
-14 | -0.847 | 0.33083 | 0.036 | -2.561
-13.5 | -0.821 | 0.32366 | 0.036 | -2.537
-13 | -0.795 | 0.32794 | 0.036 | -2.424
-12.5 | -0.769 | 0.32219 | 0.036 | -2.386
-12 | -0.742 | 0.28091 | 0.036 | -2.642
-11.5 | -0.714 | 0.24787 | 0.032 | -2.879
-11 | -0.687 | 0.24691 | 0.031 | -2.782
-10.5 | -0.66 | 0.23106 | 0.031 | -2.859
-10 | -0.634 | 0.23022 | 0.031 | -2.754
-9.5 | -0.607 | 0.22758 | 0.031 | -2.668
-9 | -0.579 | 0.19037 | 0.026 | -3.043
-8.5 | -0.553 | 0.19129 | 0.024 | -2.889
-8 | -0.526 | 0.17896 | 0.024 | -2.939
-7.5 | -0.499 | 0.17515 | 0.024 | -2.849
-7 | -0.472 | 0.176 | 0.024 | -2.683
-6.5 | -0.445 | 0.18085 | 0.023 | -2.462
-6 | -0.418 | 0.14823 | 0.019 | -2.82
-5.5 | -0.647 | 0.06855 | 0.022 | -9.435
-5 | -0.662 | 0.05613 | 0.023 | -11.792
-4.5 | -0.637 | 0.04934 | 0.024 | -12.915
-4 | -0.597 | 0.04409 | 0.024 | -13.55
-3.5 | -0.553 | 0.04048 | 0.025 | -13.65
-3 | -0.628 | 0.0167 | 0.063 | -37.628
-2.5 | -0.565 | 0.01628 | 0.062 | -34.708
-2 | -0.5 | 0.01582 | 0.062 | -31.598
-1.5 | -0.434 | 0.01542 | 0.062 | -28.125
-1 | -0.366 | 0.01515 | 0.061 | -24.194
-0.5 | -0.299 | 0.01476 | 0.061 | -20.242
0 | -0.211 | 0.01909 | 0.061 | -11.055
0.5 | -0.149 | 0.02122 | 0.06 | -7.027
1 | -0.087 | 0.02094 | 0.06 | -4.16
1.5 | -0.025 | 0.02119 | 0.06 | -1.186
2 | 0.037 | 0.02157 | 0.059 | 1.703
2.5 | 0.099 | 0.02196 | 0.059 | 4.492
3 | 0.16 | 0.0225 | 0.059 | 7.133
3.5 | 0.222 | 0.02307 | 0.059 | 9.634
4 | 0.284 | 0.02372 | 0.058 | 11.984
4.5 | 0.347 | 0.02436 | 0.058 | 14.227
5 | 0.409 | 0.02521 | 0.058 | 16.224
5.5 | 0.47 | 0.02656 | 0.058 | 17.713
6 | 0.529 | 0.02846 | 0.057 | 18.57
6.5 | 0.583 | 0.03069 | 0.057 | 18.988
7 | 0.631 | 0.03349 | 0.056 | 18.845
7.5 | 0.595 | 0.06107 | 0.027 | 9.736
8 | 0.624 | 0.06897 | 0.023 | 9.047
8.5 | 0.638 | 0.0807 | 0.022 | 7.906
9 | 0.604 | 0.10504 | 0.02 | 5.752
9.5 | 0.422 | 0.20074 | 0.02 | 2.104
10 | 0.449 | 0.19485 | 0.02 | 2.305
10.5 | 0.476 | 0.20764 | 0.02 | 2.292
11 | 0.504 | 0.23893 | 0.024 | 2.107
11.5 | 0.53 | 0.24176 | 0.024 | 2.193
12 | 0.557 | 0.24567 | 0.024 | 2.267
12.5 | 0.584 | 0.25524 | 0.024 | 2.286
13 | 0.612 | 0.28474 | 0.027 | 2.148
13.5 | 0.638 | 0.29902 | 0.026 | 2.134
14 | 0.665 | 0.30918 | 0.026 | 2.15
14.5 | 0.691 | 0.31602 | 0.026 | 2.187
15 | 0.718 | 0.32237 | 0.026 | 2.226
15.5 | 0.746 | 0.36153 | 0.028 | 2.065
16 | 0.773 | 0.37052 | 0.028 | 2.085
16.5 | 0.799 | 0.38026 | 0.027 | 2.101
17 | 0.825 | 0.38528 | 0.027 | 2.141
17.5 | 0.851 | 0.3965 | 0.027 | 2.146
18 | 0.877 | 0.40375 | 0.027 | 2.173
18.5 | 0.907 | 0.42947 | 0.028 | 2.112
19 | 0.933 | 0.42279 | 0.028 | 2.206
19.5 | 0.959 | 0.44134 | 0.028 | 2.172
20 | 0.984 | 0.44403 | 0.027 | 2.217

## 8. Re 50k Mach 0.50 (2)
BIGFOIL.COM POLAR EXPORT
mh49
MH 49 |  |  |  | Cl Max: | 0.9406 | at alpha= | 20 | deg
XFOIL ncrit=9 |  |  |  | L/D Max: | 16.0595 | at alpha= | 6 | deg
Re: | 50000 |  |  | Cd Min: | 0.31464 | at alpha= | -20 | deg
Mach: | 0.5 |  |  | Cl=0 at alpha= | -1.776 | deg
|  |  |  | @ Cl=0.1, Cd= | 0.024401
|  |  |  | @ Cl=0.4, Cd= | 0.037527
|  |  |  | @ Cl=0.6, Cd= | 0.045051
alpha (deg) | Cl | Cd | Cm | Cl/Cd
-20 | -1.0997 | 0.31464 | 0.1716 | -3.4951
-19.5 | -1.0796 | 0.30998 | 0.164 | -3.4828
-19 | -1.0558 | 0.30017 | 0.1582 | -3.5173
-18.5 | -1.028 | 0.28861 | 0.1539 | -3.5619
-18 | -1.0108 | 0.2856 | 0.146 | -3.5392
-17.5 | -0.9804 | 0.27158 | 0.1423 | -3.61
-17 | -0.9605 | 0.26599 | 0.1356 | -3.611
-16.5 | -0.9332 | 0.25467 | 0.1309 | -3.6643
-16 | -0.9107 | 0.2472 | 0.1251 | -3.6841
-15.5 | -0.8862 | 0.23758 | 0.1198 | -3.7301
-15 | -0.8642 | 0.23007 | 0.1141 | -3.7562
-14.5 | -0.8374 | 0.21958 | 0.1095 | -3.8136
-14 | -0.8281 | 0.21625 | 0.1021 | -3.8294
-13.5 | -0.7953 | 0.20383 | 0.0987 | -3.9018
-13 | -0.7674 | 0.19338 | 0.0946 | -3.9684
-12.5 | -0.7482 | 0.18497 | 0.0891 | -4.045
-12 | -0.742 | 0.17992 | 0.0827 | -4.1241
-11.5 | -0.7102 | 0.16829 | 0.0791 | -4.2201
-11 | -0.6913 | 0.15949 | 0.0744 | -4.3344
-10.5 | -0.6695 | 0.1499 | 0.07 | -4.4663
-10 | -0.6467 | 0.13956 | 0.0651 | -4.6338
-9.5 | -0.6319 | 0.13043 | 0.0596 | -4.8447
-9 | -0.6471 | 0.11267 | 0.0393 | -5.7433
-8.5 | -0.6332 | 0.10156 | 0.0324 | -6.2347
-7.5 | -0.6524 | 0.0747 | 0.0052 | -8.7336
-7 | -0.6657 | 0.06335 | -0.0045 | -10.5083
-6.5 | -0.6764 | 0.05267 | -0.0117 | -12.8422
-6 | -0.6568 | 0.0441 | -0.0144 | -14.8934
-5.5 | -0.6422 | 0.03743 | -0.0132 | -17.1574
-5 | -0.6371 | 0.03295 | -0.0066 | -19.3354
-4.5 | -0.6263 | 0.0296 | 0.0012 | -21.1588
-4 | -0.5949 | 0.02713 | 0.0073 | -21.9278
-3.5 | -0.5315 | 0.02543 | 0.0096 | -20.9005
-3 | -0.4561 | 0.02411 | 0.0098 | -18.9175
-2.5 | -0.365 | 0.02362 | 0.0087 | -15.453
-2 | -0.1268 | 0.02529 | -0.0139 | -5.0138
-1.5 | 0.1563 | 0.02418 | -0.0546 | 6.464
-1 | 0.1906 | 0.02451 | -0.0559 | 7.7764
-0.5 | 0.2181 | 0.02548 | -0.0544 | 8.5597
0 | 0.2468 | 0.02684 | -0.052 | 9.1952
0.5 | 0.2715 | 0.02853 | -0.0484 | 9.5163
1 | 0.2996 | 0.03047 | -0.0447 | 9.8326
1.5 | 0.3283 | 0.03261 | -0.0406 | 10.0675
2 | 0.3599 | 0.03487 | -0.0364 | 10.3212
2.5 | 0.3946 | 0.03719 | -0.0321 | 10.6104
3 | 0.4307 | 0.03944 | -0.0274 | 10.9204
3.5 | 0.4649 | 0.04165 | -0.0225 | 11.1621
4 | 0.5068 | 0.04333 | -0.0169 | 11.6963
4.5 | 0.5373 | 0.04538 | -0.012 | 11.84
5 | 0.5937 | 0.04503 | -0.0041 | 13.1845
5.5 | 0.6379 | 0.04518 | 0.0031 | 14.1191
6 | 0.6965 | 0.04337 | 0.0133 | 16.0595
7 | 0.7282 | 0.05249 | 0.0197 | 13.8731
7.5 | 0.6874 | 0.06378 | 0.0152 | 10.7777
8 | 0.6618 | 0.07457 | 0.011 | 8.8749
8.5 | 0.6474 | 0.08447 | 0.0074 | 7.6643
9 | 0.6442 | 0.09399 | 0.0046 | 6.8539
9.5 | 0.641 | 0.10315 | 0.0017 | 6.2143
10 | 0.6339 | 0.11393 | -0.0032 | 5.5639
10.5 | 0.6291 | 0.12398 | -0.0079 | 5.0742
11 | 0.6378 | 0.13434 | -0.0113 | 4.7477
12 | 0.631 | 0.15743 | -0.0261 | 4.0081
12.5 | 0.6434 | 0.1652 | -0.0285 | 3.8947
13 | 0.6605 | 0.17376 | -0.0309 | 3.8012
13.5 | 0.6738 | 0.18106 | -0.0338 | 3.7214
14 | 0.695 | 0.19042 | -0.0364 | 3.6498
14.5 | 0.7131 | 0.19871 | -0.0394 | 3.5886
15 | 0.7353 | 0.20817 | -0.0421 | 3.5322
15.5 | 0.7539 | 0.21604 | -0.0456 | 3.4896
16 | 0.7672 | 0.22239 | -0.0503 | 3.4498
16.5 | 0.787 | 0.23082 | -0.0541 | 3.4096
17 | 0.819 | 0.24476 | -0.056 | 3.3461
17.5 | 0.8275 | 0.24734 | -0.0625 | 3.3456
18 | 0.8549 | 0.25957 | -0.0652 | 3.2935
18.5 | 0.8706 | 0.26452 | -0.0709 | 3.2912
19 | 0.893 | 0.27437 | -0.075 | 3.2547
19.5 | 0.9123 | 0.28117 | -0.0803 | 3.2447
20 | 0.9406 | 0.2959 | -0.083 | 3.1788

## 9. Re 100k Mach 0.00 (1)
BIGFOIL.COM POLAR EXPORT
mh49
MH 49 |  |  |  | Cl Max: | 0.766 | at alpha= | 12.5 | deg
JavaFoil+Calcfoil stall+Eppler ext transition |  |  |  | L/D Max: | 26.804 | at alpha= | 7.5 | deg
Re: | 100000 |  |  | Cd Min: | 0.00991 | at alpha= | -1.5 | deg
Mach: | 0 |  |  | Cl=0 at alpha= | 1.7037 | deg
|  |  |  | @ Cl=0.1, Cd= | 0.015132
|  |  |  | @ Cl=0.4, Cd= | 0.01672
|  |  |  | @ Cl=0.6, Cd= | 0.23878
alpha (deg) | Cl | Cd | Cm | Cl/Cd
-14 | -0.592 | 0.19172 | 0.019 | -3.086
-13.5 | -0.619 | 0.17489 | 0.019 | -3.538
-13 | -0.646 | 0.16218 | 0.019 | -3.981
-12.5 | -0.671 | 0.1531 | 0.018 | -4.384
-12 | -0.695 | 0.13923 | 0.018 | -4.995
-11.5 | -0.718 | 0.12565 | 0.018 | -5.711
-11 | -0.737 | 0.11339 | 0.018 | -6.498
-10.5 | -0.753 | 0.10477 | 0.018 | -7.186
-10 | -0.765 | 0.09458 | 0.018 | -8.087
-9.5 | -0.772 | 0.08731 | 0.019 | -8.848
-9 | -0.775 | 0.07916 | 0.019 | -9.791
-8.5 | -0.772 | 0.07137 | 0.02 | -10.823
-8 | -0.764 | 0.06549 | 0.021 | -11.671
-7.5 | -0.751 | 0.06012 | 0.022 | -12.49
-7 | -0.732 | 0.05609 | 0.022 | -13.052
-6.5 | -0.708 | 0.05196 | 0.022 | -13.626
-6 | -0.68 | 0.04797 | 0.023 | -14.168
-5.5 | -0.647 | 0.04481 | 0.024 | -14.442
-5 | -0.611 | 0.04171 | 0.024 | -14.648
-4.5 | -0.571 | 0.03899 | 0.025 | -14.645
-4 | -0.529 | 0.03682 | 0.025 | -14.353
-3.5 | -0.604 | 0.01309 | 0.061 | -46.135
-3 | -0.548 | 0.01294 | 0.057 | -42.35
-2.5 | -0.491 | 0.01186 | 0.056 | -41.443
-2 | -0.434 | 0.01061 | 0.055 | -40.91
-1.5 | -0.376 | 0.00991 | 0.055 | -37.917
-1 | -0.318 | 0.0105 | 0.054 | -30.236
-0.5 | -0.259 | 0.01131 | 0.054 | -22.88
0 | -0.185 | 0.01473 | 0.054 | -12.57
0.5 | -0.131 | 0.01447 | 0.053 | -9.025
1 | -0.076 | 0.01447 | 0.053 | -5.284
1.5 | -0.022 | 0.01458 | 0.053 | -1.515
2 | 0.032 | 0.01479 | 0.053 | 2.185
2.5 | 0.087 | 0.01506 | 0.052 | 5.755
3 | 0.141 | 0.01536 | 0.052 | 9.183
3.5 | 0.196 | 0.01553 | 0.052 | 12.606
4 | 0.25 | 0.01588 | 0.052 | 15.771
4.5 | 0.306 | 0.01609 | 0.052 | 18.995
5 | 0.361 | 0.0164 | 0.052 | 22.013
5.5 | 0.417 | 0.01686 | 0.052 | 24.728
6 | 0.471 | 0.01788 | 0.051 | 26.35
6.5 | 0.522 | 0.01966 | 0.051 | 26.574
7 | 0.572 | 0.02146 | 0.05 | 26.632
7.5 | 0.619 | 0.0231 | 0.05 | 26.804
8 | 0.665 | 0.02485 | 0.049 | 26.745
8.5 | 0.708 | 0.02674 | 0.048 | 26.455
9 | 0.651 | 0.06216 | 0.022 | 10.477
9.5 | 0.682 | 0.06638 | 0.02 | 10.272
10 | 0.709 | 0.07162 | 0.019 | 9.892
10.5 | 0.731 | 0.07811 | 0.019 | 9.355
11 | 0.747 | 0.08385 | 0.018 | 8.914
11.5 | 0.759 | 0.0913 | 0.018 | 8.315
12 | 0.765 | 0.09664 | 0.017 | 7.919
12.5 | 0.766 | 0.10539 | 0.016 | 7.267
13 | 0.762 | 0.11194 | 0.015 | 6.803
13.5 | 0.752 | 0.12214 | 0.014 | 6.16
14 | 0.739 | 0.13121 | 0.014 | 5.633
14.5 | 0.722 | 0.14312 | 0.014 | 5.045
15 | 0.702 | 0.15524 | 0.013 | 4.521
15.5 | 0.679 | 0.17033 | 0.012 | 3.987
16 | 0.655 | 0.18096 | 0.013 | 3.617
16.5 | 0.629 | 0.1985 | 0.013 | 3.168
17 | 0.602 | 0.21497 | 0.013 | 2.801
17.5 | 0.575 | 0.23878 | 0.012 | 2.409

## 10. Re 100k Mach 0.00 (2)
BIGFOIL.COM POLAR EXPORT
mh49
MH 49 |  |  |  | Cl Max: | 0.9488 | at alpha= | 10.5 | deg
XFOIL ncrit=9 |  |  |  | L/D Max: | 40.6165 | at alpha= | 6.5 | deg
Re: | 100000 |  |  | Cd Min: | 0.28577 | at alpha= | -20 | deg
Mach: | 0 |  |  | Cl=0 at alpha= | -0.96927 | deg
|  |  |  | @ Cl=0.1, Cd= | 0.017977
|  |  |  | @ Cl=0.4, Cd= | 0.020636
|  |  |  | @ Cl=0.6, Cd= | 0.017269
alpha (deg) | Cl | Cd | Cm | Cl/Cd
-20 | -0.9928 | 0.28577 | 0.136 | -3.4741
-19.5 | -0.961 | 0.26752 | 0.1363 | -3.5923
-19 | -0.9416 | 0.26059 | 0.1329 | -3.6133
-18.5 | -0.9237 | 0.25406 | 0.1284 | -3.6358
-18 | -0.9107 | 0.24949 | 0.1216 | -3.6502
-17.5 | -0.9113 | 0.25017 | 0.1124 | -3.6427
-17 | -0.873 | 0.23311 | 0.1142 | -3.745
-16.5 | -0.8546 | 0.22613 | 0.1103 | -3.7792
-16 | -0.8439 | 0.22066 | 0.1036 | -3.8244
-15.5 | -0.8501 | 0.21902 | 0.0937 | -3.8814
-15 | -0.8073 | 0.20379 | 0.0964 | -3.9614
-14.5 | -0.7912 | 0.19651 | 0.0922 | -4.0263
-14 | -0.8012 | 0.19258 | 0.0818 | -4.1603
-13.5 | -0.7663 | 0.18041 | 0.0826 | -4.2475
-13 | -0.7519 | 0.17284 | 0.0787 | -4.3503
-12.5 | -0.7756 | 0.1668 | 0.0661 | -4.6499
-12 | -0.7301 | 0.15621 | 0.0701 | -4.6738
-11.5 | -0.7367 | 0.14683 | 0.0623 | -5.0174
-11 | -0.7122 | 0.13842 | 0.0613 | -5.1452
-10.5 | -0.7236 | 0.12828 | 0.0528 | -5.6408
-10 | -0.702 | 0.11969 | 0.0512 | -5.8652
-9.5 | -0.7142 | 0.10886 | 0.0425 | -6.5607
-9 | -0.702 | 0.09924 | 0.0383 | -7.0738
-8.5 | -0.8069 | 0.06594 | 0.0095 | -12.2369
-8 | -0.8235 | 0.04917 | 0.006 | -16.748
-7.5 | -0.7955 | 0.03899 | 0.006 | -20.4027
-7 | -0.7528 | 0.03149 | 0.0066 | -23.906
-6.5 | -0.7088 | 0.02784 | 0.0087 | -25.4598
-6 | -0.6598 | 0.02416 | 0.0103 | -27.3096
-5.5 | -0.6141 | 0.02126 | 0.0122 | -28.8852
-5 | -0.5752 | 0.01837 | 0.0147 | -31.3119
-4.5 | -0.5294 | 0.01779 | 0.016 | -29.7583
-4 | -0.4819 | 0.01712 | 0.0175 | -28.1484
-3.5 | -0.4346 | 0.0165 | 0.0194 | -26.3394
-3 | -0.3872 | 0.01598 | 0.0219 | -24.2303
-2.5 | -0.3263 | 0.01578 | 0.0225 | -20.6781
-2 | -0.2342 | 0.01643 | 0.0179 | -14.2544
-1.5 | -0.1222 | 0.01735 | 0.0087 | -7.0432
-1 | -0.0033 | 0.01768 | -0.0037 | -0.18665
-0.5 | 0.0504 | 0.01766 | -0.0056 | 2.8539
0 | 0.0951 | 0.01793 | -0.0052 | 5.304
0.5 | 0.1397 | 0.01836 | -0.0042 | 7.6089
1 | 0.1867 | 0.01889 | -0.0036 | 9.8835
1.5 | 0.2336 | 0.01948 | -0.0027 | 11.9918
2 | 0.2773 | 0.01998 | -0.0005 | 13.8789
2.5 | 0.3186 | 0.02032 | 0.0029 | 15.6791
3 | 0.3648 | 0.02073 | 0.0047 | 17.5977
3.5 | 0.406 | 0.02062 | 0.009 | 19.6896
4 | 0.4514 | 0.02049 | 0.0119 | 22.0303
4.5 | 0.4958 | 0.01989 | 0.0159 | 24.9271
5 | 0.5414 | 0.01889 | 0.02 | 28.6607
5.5 | 0.5878 | 0.01752 | 0.0243 | 33.5502
6 | 0.6364 | 0.01652 | 0.0275 | 38.523
6.5 | 0.6852 | 0.01687 | 0.0292 | 40.6165
7 | 0.7314 | 0.01893 | 0.0294 | 38.6371
7.5 | 0.7739 | 0.02172 | 0.0297 | 35.6308
8 | 0.8137 | 0.02466 | 0.0305 | 32.9968
8.5 | 0.8514 | 0.0282 | 0.0321 | 30.1915
9 | 0.8892 | 0.032 | 0.0338 | 27.7875
9.5 | 0.9232 | 0.03679 | 0.0354 | 25.0938
10 | 0.9485 | 0.04366 | 0.0368 | 21.7247
10.5 | 0.9488 | 0.05041 | 0.0377 | 18.8217
11 | 0.9251 | 0.05764 | 0.0376 | 16.0496
11.5 | 0.8848 | 0.06703 | 0.0344 | 13.2001
12 | 0.8373 | 0.07956 | 0.0271 | 10.5241
12.5 | 0.7972 | 0.09436 | 0.0187 | 8.4485
13 | 0.662 | 0.14748 | -0.0154 | 4.4887
13.5 | 0.7013 | 0.15633 | -0.0116 | 4.486
14 | 0.6719 | 0.16392 | -0.0215 | 4.099
14.5 | 0.7002 | 0.17315 | -0.0205 | 4.0439
15 | 0.691 | 0.17934 | -0.0273 | 3.853
15.5 | 0.7223 | 0.18986 | -0.0262 | 3.8044

## 11. Re 100k Mach 0.10 (1)
BIGFOIL.COM POLAR EXPORT
mh49
MH 49 |  |  |  | Cl Max: | 0.759 | at alpha= | 12 | deg
JavaFoil+Calcfoil stall+Eppler ext transition |  |  |  | L/D Max: | 26.661 | at alpha= | 7.5 | deg
Re: | 100000 |  |  | Cd Min: | 0.00996 | at alpha= | -1.5 | deg
Mach: | 0.1 |  |  | Cl=0 at alpha= | 1.7037 | deg
|  |  |  | @ Cl=0.1, Cd= | 0.015178
|  |  |  | @ Cl=0.4, Cd= | 0.01679
|  |  |  | @ Cl=0.6, Cd= | 0.22468
alpha (deg) | Cl | Cd | Cm | Cl/Cd
-14 | -0.546 | 0.20689 | 0.019 | -2.637
-13.5 | -0.576 | 0.18756 | 0.019 | -3.073
-13 | -0.607 | 0.16902 | 0.019 | -3.59
-12.5 | -0.637 | 0.15306 | 0.019 | -4.159
-12 | -0.665 | 0.14002 | 0.019 | -4.748
-11.5 | -0.691 | 0.1308 | 0.018 | -5.283
-11 | -0.714 | 0.11761 | 0.018 | -6.075
-10.5 | -0.734 | 0.10765 | 0.018 | -6.823
-10 | -0.75 | 0.09873 | 0.018 | -7.599
-9.5 | -0.761 | 0.08589 | 0.019 | -8.865
-9 | -0.767 | 0.0806 | 0.019 | -9.516
-8.5 | -0.767 | 0.07222 | 0.02 | -10.622
-8 | -0.761 | 0.06699 | 0.021 | -11.365
-7.5 | -0.75 | 0.06122 | 0.022 | -12.245
-7 | -0.732 | 0.05699 | 0.023 | -12.848
-6.5 | -0.709 | 0.05236 | 0.023 | -13.548
-6 | -0.682 | 0.04849 | 0.023 | -14.055
-5.5 | -0.649 | 0.04463 | 0.024 | -14.549
-5 | -0.613 | 0.04194 | 0.024 | -14.625
-4.5 | -0.574 | 0.03916 | 0.025 | -14.649
-4 | -0.662 | 0.01353 | 0.061 | -48.896
-3.5 | -0.607 | 0.01313 | 0.061 | -46.209
-3 | -0.551 | 0.01298 | 0.057 | -42.441
-2.5 | -0.494 | 0.01189 | 0.056 | -41.527
-2 | -0.436 | 0.01063 | 0.056 | -41.012
-1.5 | -0.378 | 0.00996 | 0.055 | -37.942
-1 | -0.319 | 0.01057 | 0.055 | -30.192
-0.5 | -0.26 | 0.01137 | 0.054 | -22.879
0 | -0.186 | 0.0148 | 0.054 | -12.566
0.5 | -0.131 | 0.01452 | 0.053 | -9.04
1 | -0.077 | 0.01452 | 0.053 | -5.292
1.5 | -0.022 | 0.01465 | 0.053 | -1.515
2 | 0.032 | 0.01484 | 0.053 | 2.188
2.5 | 0.087 | 0.01511 | 0.053 | 5.764
3 | 0.142 | 0.0154 | 0.052 | 9.206
3.5 | 0.197 | 0.0156 | 0.052 | 12.615
4 | 0.252 | 0.01593 | 0.052 | 15.793
4.5 | 0.307 | 0.01615 | 0.052 | 19.011
5 | 0.363 | 0.01648 | 0.052 | 22.013
5.5 | 0.419 | 0.01695 | 0.052 | 24.707
6 | 0.473 | 0.01805 | 0.052 | 26.218
6.5 | 0.525 | 0.0198 | 0.051 | 26.495
7 | 0.574 | 0.02159 | 0.05 | 26.587
7.5 | 0.621 | 0.02331 | 0.05 | 26.661
8 | 0.667 | 0.02507 | 0.049 | 26.605
8.5 | 0.71 | 0.02703 | 0.048 | 26.263
9 | 0.653 | 0.06244 | 0.022 | 10.464
9.5 | 0.683 | 0.06708 | 0.02 | 10.188
10 | 0.709 | 0.07204 | 0.02 | 9.848
10.5 | 0.73 | 0.07822 | 0.019 | 9.335
11 | 0.746 | 0.08385 | 0.018 | 8.892
11.5 | 0.755 | 0.09129 | 0.018 | 8.273
12 | 0.759 | 0.09676 | 0.017 | 7.844
12.5 | 0.757 | 0.10597 | 0.015 | 7.141
13 | 0.749 | 0.11596 | 0.015 | 6.462
13.5 | 0.737 | 0.12432 | 0.014 | 5.924
14 | 0.719 | 0.13593 | 0.014 | 5.292
14.5 | 0.698 | 0.14596 | 0.013 | 4.783
15 | 0.674 | 0.16027 | 0.013 | 4.205
15.5 | 0.647 | 0.17692 | 0.012 | 3.658
16 | 0.619 | 0.18827 | 0.013 | 3.286
16.5 | 0.589 | 0.20649 | 0.013 | 2.852
17 | 0.559 | 0.22468 | 0.013 | 2.487

## 12. Re 100k Mach 0.10 (2)
BIGFOIL.COM POLAR EXPORT
mh49
MH 49 |  |  |  | Cl Max: | 0.9467 | at alpha= | 10 | deg
XFOIL ncrit=9 |  |  |  | L/D Max: | 40.3806 | at alpha= | 6.5 | deg
Re: | 100000 |  |  | Cd Min: | 0.28771 | at alpha= | -20 | deg
Mach: | 0.1 |  |  | Cl=0 at alpha= | -0.94529 | deg
|  |  |  | @ Cl=0.1, Cd= | 0.01805
|  |  |  | @ Cl=0.4, Cd= | 0.02065
|  |  |  | @ Cl=0.6, Cd= | 0.017375
alpha (deg) | Cl | Cd | Cm | Cl/Cd
-20 | -0.9977 | 0.28771 | 0.1368 | -3.4677
-19.5 | -0.9643 | 0.26839 | 0.1376 | -3.5929
-19 | -0.945 | 0.26156 | 0.134 | -3.6129
-18.5 | -0.927 | 0.255 | 0.1294 | -3.6353
-18 | -0.9151 | 0.25106 | 0.1221 | -3.6449
-17.5 | -0.9154 | 0.25172 | 0.113 | -3.6366
-17 | -0.8753 | 0.2339 | 0.1152 | -3.7422
-16.5 | -0.8571 | 0.22692 | 0.1111 | -3.7771
-16 | -0.8479 | 0.222 | 0.1039 | -3.8194
-15.5 | -0.8533 | 0.22022 | 0.0942 | -3.8748
-15 | -0.8086 | 0.20448 | 0.0972 | -3.9544
-14.5 | -0.793 | 0.19724 | 0.0927 | -4.0205
-14 | -0.8044 | 0.19367 | 0.082 | -4.1535
-13.5 | -0.7659 | 0.18104 | 0.0835 | -4.2306
-13 | -0.7538 | 0.17361 | 0.0789 | -4.3419
-12.5 | -0.7611 | 0.1654 | 0.0703 | -4.6016
-12 | -0.7315 | 0.15692 | 0.0703 | -4.6616
-11.5 | -0.7308 | 0.14748 | 0.0639 | -4.9552
-11 | -0.7119 | 0.13906 | 0.0616 | -5.1194
-10.5 | -0.7182 | 0.12902 | 0.0541 | -5.5666
-10 | -0.7006 | 0.12031 | 0.0514 | -5.8233
-9.5 | -0.7099 | 0.10957 | 0.0432 | -6.479
-9 | -0.6988 | 0.0998 | 0.0386 | -7.002
-8.5 | -0.8017 | 0.06634 | 0.0094 | -12.0847
-8 | -0.8201 | 0.05025 | 0.0054 | -16.3204
-7.5 | -0.7961 | 0.03958 | 0.0051 | -20.1137
-7 | -0.756 | 0.0322 | 0.0062 | -23.4783
-6.5 | -0.7126 | 0.02836 | 0.0083 | -25.1269
-6 | -0.6629 | 0.02446 | 0.0098 | -27.1014
-5.5 | -0.6163 | 0.02152 | 0.0118 | -28.6385
-5 | -0.5779 | 0.01855 | 0.0145 | -31.1536
-4.5 | -0.5319 | 0.01791 | 0.0158 | -29.6985
-4 | -0.4839 | 0.01726 | 0.0172 | -28.0359
-3.5 | -0.4359 | 0.0166 | 0.0191 | -26.259
-3 | -0.3891 | 0.01611 | 0.0218 | -24.1527
-2.5 | -0.3295 | 0.01585 | 0.0226 | -20.7886
-2 | -0.2395 | 0.01644 | 0.0185 | -14.5681
-1.5 | -0.1273 | 0.01738 | 0.0094 | -7.3245
-1 | -0.0065 | 0.01776 | -0.0032 | -0.36599
-0.5 | 0.0529 | 0.01775 | -0.0061 | 2.9803
0 | 0.0969 | 0.01802 | -0.0055 | 5.3774
0.5 | 0.143 | 0.01846 | -0.0049 | 7.7465
1 | 0.19 | 0.019 | -0.0043 | 10
1.5 | 0.2356 | 0.01956 | -0.0029 | 12.045
2 | 0.2786 | 0.02004 | -0.0004 | 13.9022
2.5 | 0.3202 | 0.0204 | 0.003 | 15.6961
3 | 0.3668 | 0.02078 | 0.0048 | 17.6516
3.5 | 0.4075 | 0.02062 | 0.0095 | 19.7624
4 | 0.4536 | 0.02047 | 0.0124 | 22.1593
4.5 | 0.4989 | 0.01988 | 0.0161 | 25.0956
5 | 0.5448 | 0.01884 | 0.0203 | 28.9172
5.5 | 0.5922 | 0.01753 | 0.0244 | 33.7821
6 | 0.6411 | 0.01656 | 0.0277 | 38.7138
6.5 | 0.6897 | 0.01708 | 0.0294 | 40.3806
7 | 0.736 | 0.01929 | 0.0296 | 38.1545
7.5 | 0.7785 | 0.0221 | 0.0299 | 35.2262
8 | 0.8175 | 0.02522 | 0.0309 | 32.4148
8.5 | 0.8558 | 0.02879 | 0.0326 | 29.7256
9 | 0.8931 | 0.03274 | 0.0343 | 27.2786
9.5 | 0.9253 | 0.0377 | 0.036 | 24.5438
10 | 0.9467 | 0.04491 | 0.0373 | 21.0799
10.5 | 0.9411 | 0.05189 | 0.038 | 18.1364
11 | 0.9109 | 0.05933 | 0.0374 | 15.3531
11.5 | 0.8715 | 0.06916 | 0.0334 | 12.6012
12 | 0.8267 | 0.0819 | 0.0259 | 10.094
12.5 | 0.7917 | 0.0964 | 0.0182 | 8.2127
13 | 0.6614 | 0.14817 | -0.0156 | 4.4638
13.5 | 0.7014 | 0.15713 | -0.0118 | 4.4638
14 | 0.6717 | 0.16456 | -0.0218 | 4.0818
14.5 | 0.7019 | 0.17397 | -0.0205 | 4.0346
15 | 0.6909 | 0.18004 | -0.0278 | 3.8375

## 13. Re 100k Mach 0.25 (1)
BIGFOIL.COM POLAR EXPORT
mh49
MH 49 |  |  |  | Cl Max: | 0.725 | at alpha= | 11 | deg
JavaFoil+Calcfoil stall+Eppler ext transition |  |  |  | L/D Max: | 25.966 | at alpha= | 6.5 | deg
Re: | 100000 |  |  | Cd Min: | 0.01017 | at alpha= | -0.5 | deg
Mach: | 0.25 |  |  | Cl=0 at alpha= | 1.7054 | deg
|  |  |  | @ Cl=0.1, Cd= | 0.015452
|  |  |  | @ Cl=0.4, Cd= | 0.24413
|  |  |  | @ Cl=0.6, Cd= | 0.24413
alpha (deg) | Cl | Cd | Cm | Cl/Cd
-12.5 | -0.304 | 0.31035 | 0.021 | -0.978
-12 | -0.379 | 0.24751 | 0.02 | -1.532
-11.5 | -0.449 | 0.20887 | 0.019 | -2.148
-11 | -0.513 | 0.17452 | 0.019 | -2.937
-10.5 | -0.57 | 0.14604 | 0.019 | -3.905
-10 | -0.621 | 0.12568 | 0.019 | -4.938
-9.5 | -0.663 | 0.104 | 0.019 | -6.373
-9 | -0.695 | 0.09395 | 0.018 | -7.402
-8.5 | -0.718 | 0.08025 | 0.019 | -8.95
-8 | -0.731 | 0.07206 | 0.02 | -10.144
-7.5 | -0.734 | 0.06488 | 0.021 | -11.311
-7 | -0.727 | 0.06026 | 0.022 | -12.072
-6.5 | -0.712 | 0.05493 | 0.023 | -12.969
-6 | -0.69 | 0.05017 | 0.023 | -13.751
-5.5 | -0.661 | 0.04622 | 0.024 | -14.297
-5 | -0.627 | 0.04244 | 0.025 | -14.767
-4.5 | -0.587 | 0.03965 | 0.025 | -14.809
-4 | -0.544 | 0.03726 | 0.026 | -14.606
-3.5 | -0.623 | 0.01355 | 0.059 | -45.955
-3 | -0.565 | 0.01241 | 0.058 | -45.551
-2.5 | -0.507 | 0.01134 | 0.057 | -44.7
-2 | -0.448 | 0.01079 | 0.057 | -41.525
-1.5 | -0.388 | 0.01137 | 0.056 | -34.143
-1 | -0.328 | 0.01084 | 0.056 | -30.255
-0.5 | -0.267 | 0.01017 | 0.056 | -26.291
0 | -0.191 | 0.0151 | 0.055 | -12.637
0.5 | -0.135 | 0.01469 | 0.055 | -9.177
1 | -0.079 | 0.01472 | 0.055 | -5.358
1.5 | -0.023 | 0.01487 | 0.055 | -1.532
2 | 0.033 | 0.01508 | 0.054 | 2.21
2.5 | 0.089 | 0.01541 | 0.054 | 5.798
3 | 0.146 | 0.01563 | 0.054 | 9.316
3.5 | 0.202 | 0.01586 | 0.054 | 12.732
4 | 0.258 | 0.01623 | 0.053 | 15.91
4.5 | 0.315 | 0.01652 | 0.053 | 19.067
5 | 0.372 | 0.01684 | 0.053 | 22.124
5.5 | 0.43 | 0.01753 | 0.053 | 24.505
6 | 0.484 | 0.01888 | 0.053 | 25.651
6.5 | 0.536 | 0.02066 | 0.052 | 25.966
7 | 0.586 | 0.0227 | 0.052 | 25.836
7.5 | 0.634 | 0.02447 | 0.051 | 25.916
8 | 0.68 | 0.0263 | 0.05 | 25.847
8.5 | 0.708 | 0.03176 | 0.048 | 22.3
9 | 0.663 | 0.06413 | 0.021 | 10.34
9.5 | 0.69 | 0.06909 | 0.021 | 9.983
10 | 0.71 | 0.07523 | 0.019 | 9.432
10.5 | 0.722 | 0.08261 | 0.019 | 8.736
11 | 0.725 | 0.08911 | 0.018 | 8.135
11.5 | 0.719 | 0.09622 | 0.017 | 7.468
12 | 0.702 | 0.10901 | 0.016 | 6.442
12.5 | 0.676 | 0.12252 | 0.014 | 5.516
13 | 0.64 | 0.13441 | 0.014 | 4.762
13.5 | 0.595 | 0.15771 | 0.013 | 3.774
14 | 0.543 | 0.17455 | 0.014 | 3.109
14.5 | 0.483 | 0.2008 | 0.014 | 2.406
15 | 0.418 | 0.23787 | 0.014 | 1.757
15.5 | 0.347 | 0.31525 | 0.014 | 1.101
16 | 0.269 | 0.24413 | 0.014 | 1.102

## 14. Re 100k Mach 0.25 (2)
BIGFOIL.COM POLAR EXPORT
mh49
MH 49 |  |  |  | Cl Max: | 0.9247 | at alpha= | 10 | deg
XFOIL ncrit=9 |  |  |  | L/D Max: | 39.4369 | at alpha= | 6 | deg
Re: | 100000 |  |  | Cd Min: | 0.28198 | at alpha= | -20 | deg
Mach: | 0.25 |  |  | Cl=0 at alpha= | -0.84924 | deg
|  |  |  | @ Cl=0.1, Cd= | 0.01843
|  |  |  | @ Cl=0.4, Cd= | 0.021112
|  |  |  | @ Cl=0.6, Cd= | 0.017658
alpha (deg) | Cl | Cd | Cm | Cl/Cd
-20 | -1.0054 | 0.28198 | 0.1475 | -3.5655
-19.5 | -0.984 | 0.27394 | 0.1442 | -3.592
-19 | -0.9647 | 0.26711 | 0.1397 | -3.6116
-18.5 | -0.9468 | 0.26074 | 0.1341 | -3.6312
-18 | -0.9405 | 0.26055 | 0.1249 | -3.6097
-17.5 | -0.9112 | 0.24607 | 0.1238 | -3.703
-17 | -0.8898 | 0.23844 | 0.1204 | -3.7318
-16.5 | -0.8723 | 0.23156 | 0.1151 | -3.7671
-16 | -0.8712 | 0.2301 | 0.1056 | -3.7862
-15.5 | -0.8393 | 0.21617 | 0.1047 | -3.8826
-15 | -0.8176 | 0.20829 | 0.1016 | -3.9253
-14.5 | -0.81 | 0.20271 | 0.0941 | -3.9959
-14 | -0.7986 | 0.19409 | 0.0885 | -4.1146
-13.5 | -0.7685 | 0.18448 | 0.0876 | -4.1658
-13 | -0.7729 | 0.17905 | 0.0787 | -4.3167
-12.5 | -0.7405 | 0.1681 | 0.0784 | -4.4051
-12 | -0.7502 | 0.16176 | 0.0689 | -4.6377
-11.5 | -0.7179 | 0.15084 | 0.0688 | -4.7593
-11 | -0.7298 | 0.14324 | 0.0591 | -5.0949
-10.5 | -0.7004 | 0.13252 | 0.0584 | -5.2852
-10 | -0.7239 | 0.12391 | 0.0465 | -5.8421
-9.5 | -0.6927 | 0.11282 | 0.0458 | -6.1399
-9 | -0.7246 | 0.08838 | 0.0277 | -8.1987
-8.5 | -0.7797 | 0.06746 | 0.0077 | -11.558
-8 | -0.7957 | 0.05547 | 0.0026 | -14.3447
-7.5 | -0.7965 | 0.04305 | 0.0008 | -18.5017
-7 | -0.7697 | 0.03609 | 0.0034 | -21.3272
-6.5 | -0.7305 | 0.03133 | 0.0057 | -23.3163
-6 | -0.6804 | 0.02658 | 0.0078 | -25.5982
-5.5 | -0.6304 | 0.02313 | 0.0094 | -27.2546
-5 | -0.5865 | 0.01986 | 0.0119 | -29.5317
-4.5 | -0.5437 | 0.01856 | 0.0143 | -29.2942
-4 | -0.4963 | 0.01799 | 0.0163 | -27.5875
-3.5 | -0.4449 | 0.01726 | 0.0177 | -25.7764
-3 | -0.3943 | 0.01667 | 0.0197 | -23.6533
-2.5 | -0.342 | 0.01633 | 0.0223 | -20.943
-2 | -0.2624 | 0.0166 | 0.0206 | -15.8072
-1.5 | -0.1499 | 0.01755 | 0.0122 | -8.5413
-1 | -0.0278 | 0.01823 | 0.0004 | -1.525
-0.5 | 0.0644 | 0.01823 | -0.0081 | 3.5326
0 | 0.1088 | 0.01848 | -0.0076 | 5.8874
0.5 | 0.1539 | 0.01892 | -0.0066 | 8.1342
1 | 0.1984 | 0.01943 | -0.0048 | 10.211
1.5 | 0.2411 | 0.01994 | -0.0021 | 12.0913
2 | 0.2908 | 0.02058 | -0.0015 | 14.1302
2.5 | 0.3333 | 0.02089 | 0.0022 | 15.955
3 | 0.38 | 0.02124 | 0.0046 | 17.8908
3.5 | 0.4223 | 0.02097 | 0.0095 | 20.1383
4 | 0.4693 | 0.02067 | 0.0129 | 22.7044
4.5 | 0.5163 | 0.01985 | 0.0172 | 26.0101
5 | 0.5638 | 0.01851 | 0.0222 | 30.4592
5.5 | 0.6148 | 0.01731 | 0.026 | 35.517
6 | 0.6653 | 0.01687 | 0.0292 | 39.4369
6.5 | 0.715 | 0.0185 | 0.03 | 38.6486
7 | 0.7602 | 0.02124 | 0.0305 | 35.791
7.5 | 0.8013 | 0.02434 | 0.0314 | 32.9211
8 | 0.8395 | 0.02796 | 0.0332 | 30.025
8.5 | 0.8763 | 0.03238 | 0.0354 | 27.063
9 | 0.9073 | 0.03778 | 0.0373 | 24.0154
9.5 | 0.9231 | 0.04339 | 0.0386 | 21.2745
10 | 0.9247 | 0.0511 | 0.0395 | 18.0959
10.5 | 0.8971 | 0.05889 | 0.039 | 15.2335
11 | 0.8619 | 0.06794 | 0.0356 | 12.6862
11.5 | 0.6915 | 0.07647 | 0.0275 | 9.0428
12 | 0.6518 | 0.09205 | 0.0207 | 7.0809
12.5 | 0.6648 | 0.14222 | -0.0121 | 4.6744
13 | 0.6628 | 0.15176 | -0.0164 | 4.3674
13.5 | 0.7016 | 0.16124 | -0.0132 | 4.3513
14 | 0.6728 | 0.16797 | -0.0233 | 4.0055
14.5 | 0.7115 | 0.17851 | -0.0208 | 3.9858
15 | 0.6933 | 0.18369 | -0.0299 | 3.7743

## 15. Re 100k Mach 0.50 (1)
BIGFOIL.COM POLAR EXPORT
mh49
MH 49 |  |  |  | Cl Max: | 0.984 | at alpha= | 20 | deg
JavaFoil+Calcfoil stall+Eppler ext transition |  |  |  | L/D Max: | 23.613 | at alpha= | 6.5 | deg
Re: | 100000 |  |  | Cd Min: | 0.0112 | at alpha= | -0.5 | deg
Mach: | 0.5 |  |  | Cl=0 at alpha= | 1.7016 | deg
|  |  |  | @ Cl=0.1, Cd= | 0.01635
|  |  |  | @ Cl=0.4, Cd= | 0.018776
|  |  |  | @ Cl=0.6, Cd= | 0.21398
alpha (deg) | Cl | Cd | Cm | Cl/Cd
-20 | -1.165 | 0.37329 | 0.042 | -3.121
-19.5 | -1.14 | 0.35053 | 0.042 | -3.252
-19 | -1.115 | 0.34944 | 0.042 | -3.19
-18.5 | -1.089 | 0.34699 | 0.042 | -3.139
-18 | -1.059 | 0.31958 | 0.04 | -3.314
-17.5 | -1.033 | 0.31297 | 0.039 | -3.3
-17 | -1.007 | 0.30678 | 0.039 | -3.282
-16.5 | -0.981 | 0.30412 | 0.039 | -3.226
-16 | -0.955 | 0.30663 | 0.039 | -3.116
-15.5 | -0.929 | 0.29582 | 0.039 | -3.142
-15 | -0.903 | 0.28199 | 0.039 | -3.204
-14.5 | -0.874 | 0.26597 | 0.036 | -3.286
-14 | -0.847 | 0.25895 | 0.036 | -3.273
-13.5 | -0.821 | 0.25739 | 0.036 | -3.19
-13 | -0.795 | 0.24286 | 0.036 | -3.273
-12.5 | -0.769 | 0.24739 | 0.036 | -3.107
-12 | -0.742 | 0.21968 | 0.036 | -3.379
-11.5 | -0.714 | 0.19743 | 0.032 | -3.615
-11 | -0.687 | 0.19382 | 0.031 | -3.545
-10.5 | -0.661 | 0.18042 | 0.031 | -3.661
-10 | -0.634 | 0.18048 | 0.031 | -3.512
-9.5 | -0.607 | 0.17786 | 0.031 | -3.415
-9 | -0.579 | 0.14781 | 0.027 | -3.92
-8.5 | -0.553 | 0.14642 | 0.026 | -3.774
-8 | -0.526 | 0.14325 | 0.026 | -3.671
-7.5 | -0.499 | 0.1404 | 0.026 | -3.555
-7 | -0.472 | 0.1341 | 0.026 | -3.522
-6.5 | -0.445 | 0.14199 | 0.026 | -3.137
-6 | -0.418 | 0.11999 | 0.021 | -3.484
-5.5 | -0.647 | 0.06003 | 0.023 | -10.777
-5 | -0.662 | 0.04962 | 0.024 | -13.34
-4.5 | -0.637 | 0.04323 | 0.025 | -14.74
-4 | -0.598 | 0.03939 | 0.025 | -15.172
-3.5 | -0.553 | 0.0357 | 0.026 | -15.484
-3 | -0.628 | 0.01242 | 0.064 | -50.6
-2.5 | -0.565 | 0.01301 | 0.063 | -43.425
-2 | -0.5 | 0.01254 | 0.063 | -39.869
-1.5 | -0.434 | 0.01209 | 0.062 | -35.858
-1 | -0.366 | 0.01169 | 0.062 | -31.338
-0.5 | -0.299 | 0.0112 | 0.061 | -26.674
0 | -0.212 | 0.01456 | 0.061 | -14.593
0.5 | -0.15 | 0.01452 | 0.061 | -10.343
1 | -0.088 | 0.01567 | 0.061 | -5.603
1.5 | -0.025 | 0.01585 | 0.06 | -1.598
2 | 0.037 | 0.01617 | 0.06 | 2.291
2.5 | 0.1 | 0.01635 | 0.06 | 6.086
3 | 0.162 | 0.0167 | 0.06 | 9.709
3.5 | 0.225 | 0.0171 | 0.06 | 13.142
4 | 0.288 | 0.01754 | 0.059 | 16.396
4.5 | 0.351 | 0.01806 | 0.059 | 19.426
5 | 0.414 | 0.01898 | 0.059 | 21.794
5.5 | 0.475 | 0.02062 | 0.059 | 23.019
6 | 0.532 | 0.02265 | 0.058 | 23.51
6.5 | 0.587 | 0.02486 | 0.057 | 23.613
7 | 0.637 | 0.02738 | 0.057 | 23.245
7.5 | 0.678 | 0.0301 | 0.056 | 22.542
8 | 0.624 | 0.06128 | 0.024 | 10.183
8.5 | 0.638 | 0.0699 | 0.022 | 9.127
9 | 0.604 | 0.08958 | 0.021 | 6.745
9.5 | 0.422 | 0.15406 | 0.02 | 2.742
10 | 0.449 | 0.1589 | 0.02 | 2.827
10.5 | 0.476 | 0.16063 | 0.02 | 2.963
11 | 0.504 | 0.18677 | 0.024 | 2.696
11.5 | 0.53 | 0.1897 | 0.024 | 2.795
12 | 0.557 | 0.19994 | 0.024 | 2.785
12.5 | 0.584 | 0.19896 | 0.024 | 2.933
13 | 0.612 | 0.22524 | 0.027 | 2.716
13.5 | 0.638 | 0.23534 | 0.026 | 2.712
14 | 0.665 | 0.2417 | 0.026 | 2.75
14.5 | 0.691 | 0.23947 | 0.026 | 2.886
15 | 0.718 | 0.24593 | 0.026 | 2.918
15.5 | 0.746 | 0.28123 | 0.028 | 2.654
16 | 0.773 | 0.30014 | 0.028 | 2.574
16.5 | 0.799 | 0.29704 | 0.027 | 2.689
17 | 0.825 | 0.30714 | 0.027 | 2.686
17.5 | 0.851 | 0.31179 | 0.027 | 2.73
18 | 0.877 | 0.31106 | 0.027 | 2.821
18.5 | 0.907 | 0.33642 | 0.028 | 2.696
19 | 0.933 | 0.34252 | 0.028 | 2.724
19.5 | 0.959 | 0.35275 | 0.028 | 2.718
20 | 0.984 | 0.35608 | 0.027 | 2.764

## 16. Re 100k Mach 0.50 (2)
BIGFOIL.COM POLAR EXPORT
mh49
MH 49 |  |  |  | Cl Max: | 0.9239 | at alpha= | 20 | deg
XFOIL ncrit=9 |  |  |  | L/D Max: | 36.2817 | at alpha= | 5.5 | deg
Re: | 100000 |  |  | Cd Min: | 0.31413 | at alpha= | -20 | deg
Mach: | 0.5 |  |  | Cl=0 at alpha= | -0.56843 | deg
|  |  |  | @ Cl=0.1, Cd= | 0.020641
|  |  |  | @ Cl=0.4, Cd= | 0.022872
|  |  |  | @ Cl=0.6, Cd= | 0.020038
alpha (deg) | Cl | Cd | Cm | Cl/Cd
-20 | -1.1116 | 0.31413 | 0.1771 | -3.5387
-19.5 | -1.0906 | 0.3084 | 0.1691 | -3.5363
-19 | -1.0778 | 0.30914 | 0.1594 | -3.4864
-18.5 | -1.0412 | 0.28768 | 0.1588 | -3.6193
-18 | -1.0164 | 0.27877 | 0.1536 | -3.646
-17.5 | -0.9943 | 0.27135 | 0.1466 | -3.6643
-17 | -0.9838 | 0.2707 | 0.1365 | -3.6343
-16.5 | -0.9469 | 0.25269 | 0.1352 | -3.7473
-16 | -0.9209 | 0.24346 | 0.1305 | -3.7826
-15.5 | -0.9021 | 0.23672 | 0.1228 | -3.8108
-14.5 | -0.8509 | 0.21671 | 0.1132 | -3.9264
-14 | -0.833 | 0.2095 | 0.106 | -3.9761
-13.5 | -0.8084 | 0.19918 | 0.101 | -4.0586
-13 | -0.786 | 0.19077 | 0.0953 | -4.1201
-12.5 | -0.7689 | 0.1816 | 0.0884 | -4.234
-12 | -0.7393 | 0.17155 | 0.0844 | -4.3095
-11 | -0.6991 | 0.15242 | 0.0718 | -4.5867
-10.5 | -0.7036 | 0.1448 | 0.061 | -4.8591
-10 | -0.6631 | 0.13294 | 0.0587 | -4.988
-9.5 | -0.6735 | 0.11479 | 0.0423 | -5.8672
-9 | -0.6553 | 0.10381 | 0.0361 | -6.3125
-8.5 | -0.6504 | 0.09142 | 0.0267 | -7.1144
-8 | -0.667 | 0.07738 | 0.0151 | -8.6198
-7.5 | -0.7027 | 0.06213 | -0.0007 | -11.3102
-7 | -0.7277 | 0.05345 | -0.004 | -13.6146
-6.5 | -0.7393 | 0.04509 | -0.0044 | -16.3961
-6 | -0.7291 | 0.03732 | -0.0027 | -19.5364
-5.5 | -0.6941 | 0.03142 | -0.0001 | -22.091
-5 | -0.6404 | 0.02624 | 0.0021 | -24.4055
-4.5 | -0.5877 | 0.02251 | 0.0052 | -26.1084
-4 | -0.5425 | 0.02076 | 0.0092 | -26.132
-3.5 | -0.4878 | 0.02006 | 0.0121 | -24.317
-3 | -0.4276 | 0.01928 | 0.0139 | -22.1784
-2.5 | -0.369 | 0.0187 | 0.0161 | -19.7326
-2 | -0.3101 | 0.01834 | 0.0188 | -16.9084
-1.5 | -0.2355 | 0.01848 | 0.0198 | -12.7435
-1 | -0.1192 | 0.01947 | 0.0133 | -6.1222
-0.5 | 0.0189 | 0.0205 | 0.0007 | 0.92195
0 | 0.1516 | 0.02073 | -0.0131 | 7.3131
0.5 | 0.1952 | 0.02106 | -0.0113 | 9.2688
1 | 0.2442 | 0.02167 | -0.0101 | 11.269
1.5 | 0.2906 | 0.02221 | -0.0071 | 13.0842
2 | 0.3401 | 0.02284 | -0.0047 | 14.8905
2.5 | 0.385 | 0.02286 | 0.001 | 16.8416
3 | 0.4362 | 0.0229 | 0.0048 | 19.048
3.5 | 0.4881 | 0.02236 | 0.01 | 21.8292
4 | 0.5441 | 0.02161 | 0.0144 | 25.1782
4.5 | 0.601 | 0.02001 | 0.0209 | 30.035
5 | 0.6594 | 0.01878 | 0.027 | 35.1118
5.5 | 0.7162 | 0.01974 | 0.0303 | 36.2817
6 | 0.7662 | 0.02252 | 0.0322 | 34.0231
6.5 | 0.8078 | 0.02611 | 0.0345 | 30.9383
7 | 0.8394 | 0.03056 | 0.0372 | 27.4673
7.5 | 0.8567 | 0.03597 | 0.0397 | 23.8171
8 | 0.8525 | 0.04222 | 0.0409 | 20.1919
8.5 | 0.8179 | 0.05029 | 0.0393 | 16.2637
9 | 0.7791 | 0.06074 | 0.0339 | 12.8268
9.5 | 0.7356 | 0.07414 | 0.025 | 9.9218
10 | 0.699 | 0.08938 | 0.0152 | 7.8205
10.5 | 0.6748 | 0.10409 | 0.0068 | 6.4829
11 | 0.6631 | 0.11672 | 0.0005 | 5.6811
11.5 | 0.6596 | 0.12828 | -0.0048 | 5.1419
12 | 0.6601 | 0.13923 | -0.01 | 4.7411
12.5 | 0.667 | 0.14965 | -0.0142 | 4.4571
13 | 0.6903 | 0.16684 | -0.0184 | 4.1375
13.5 | 0.678 | 0.17315 | -0.0263 | 3.9157
14 | 0.7152 | 0.18499 | -0.0257 | 3.8662
14.5 | 0.7081 | 0.19016 | -0.0338 | 3.7237
15 | 0.7481 | 0.20349 | -0.0328 | 3.6763
15.5 | 0.7429 | 0.20714 | -0.0417 | 3.5865
16.5 | 0.7835 | 0.2251 | -0.0491 | 3.4807
17 | 0.8005 | 0.23274 | -0.0544 | 3.4395
17.5 | 0.839 | 0.24922 | -0.0536 | 3.3665
18 | 0.8411 | 0.25029 | -0.0632 | 3.3605
18.5 | 0.8623 | 0.25852 | -0.0678 | 3.3355
19 | 0.8971 | 0.27603 | -0.0678 | 3.25
19.5 | 0.9052 | 0.27726 | -0.0766 | 3.2648
20 | 0.9239 | 0.28445 | -0.083 | 3.248

## 17. Re 250k Mach 0.00 (1)
BIGFOIL.COM POLAR EXPORT
mh49
MH 49 |  |  |  | Cl Max: | 0.788 | at alpha= | 9.5 | deg
JavaFoil+Calcfoil stall+Eppler ext transition |  |  |  | L/D Max: | 44.045 | at alpha= | 6.5 | deg
Re: | 250000 |  |  | Cd Min: | 0.00634 | at alpha= | 0 | deg
Mach: | 0 |  |  | Cl=0 at alpha= | 1.7034 | deg
|  |  |  | @ Cl=0.1, Cd= | 0.0068041
|  |  |  | @ Cl=0.4, Cd= | 0.010346
|  |  |  | @ Cl=0.6, Cd= | 0.01693
alpha (deg) | Cl | Cd | Cm | Cl/Cd
-14 | -0.592 | 0.15618 | 0.02 | -3.789
-13.5 | -0.619 | 0.14329 | 0.02 | -4.32
-13 | -0.646 | 0.13122 | 0.02 | -4.921
-12.5 | -0.671 | 0.12325 | 0.019 | -5.447
-12 | -0.696 | 0.11287 | 0.019 | -6.163
-11.5 | -0.718 | 0.10346 | 0.018 | -6.936
-11 | -0.737 | 0.09531 | 0.018 | -7.732
-10.5 | -0.753 | 0.08772 | 0.019 | -8.584
-10 | -0.765 | 0.08157 | 0.019 | -9.379
-9.5 | -0.773 | 0.07446 | 0.02 | -10.376
-9 | -0.775 | 0.06889 | 0.02 | -11.254
-8.5 | -0.773 | 0.06286 | 0.022 | -12.296
-8 | -0.765 | 0.05797 | 0.023 | -13.194
-7.5 | -0.752 | 0.05438 | 0.024 | -13.819
-7 | -0.733 | 0.0501 | 0.024 | -14.623
-6.5 | -0.708 | 0.04709 | 0.023 | -15.044
-6 | -0.68 | 0.04369 | 0.025 | -15.566
-5.5 | -0.647 | 0.04085 | 0.025 | -15.851
-5 | -0.611 | 0.03838 | 0.025 | -15.923
-4.5 | -0.712 | 0.0115 | 0.061 | -61.891
-4 | -0.659 | 0.01114 | 0.061 | -59.129
-3.5 | -0.604 | 0.01081 | 0.061 | -55.868
-3 | -0.548 | 0.01048 | 0.06 | -52.276
-2.5 | -0.491 | 0.00913 | 0.06 | -53.805
-2 | -0.434 | 0.00861 | 0.06 | -50.388
-1.5 | -0.376 | 0.00796 | 0.06 | -47.236
-1 | -0.318 | 0.00719 | 0.059 | -44.146
-0.5 | -0.259 | 0.00646 | 0.059 | -40.078
0 | -0.2 | 0.00634 | 0.059 | -31.577
0.5 | -0.141 | 0.0067 | 0.059 | -21.123
1 | -0.083 | 0.00668 | 0.058 | -12.382
1.5 | -0.024 | 0.00671 | 0.058 | -3.556
2 | 0.035 | 0.00675 | 0.058 | 5.175
2.5 | 0.094 | 0.0068 | 0.057 | 13.78
3 | 0.152 | 0.00684 | 0.057 | 22.26
3.5 | 0.211 | 0.00698 | 0.057 | 30.246
4 | 0.269 | 0.00926 | 0.056 | 29.115
4.5 | 0.328 | 0.00966 | 0.056 | 33.95
5 | 0.386 | 0.01015 | 0.056 | 38.019
5.5 | 0.444 | 0.01096 | 0.055 | 40.491
6 | 0.481 | 0.01143 | 0.053 | 42.076
6.5 | 0.53 | 0.01202 | 0.052 | 44.045
7 | 0.578 | 0.01619 | 0.051 | 35.695
7.5 | 0.625 | 0.01777 | 0.05 | 35.195
8 | 0.671 | 0.01962 | 0.05 | 34.178
8.5 | 0.714 | 0.0212 | 0.049 | 33.694
9 | 0.755 | 0.02298 | 0.048 | 32.833
9.5 | 0.788 | 0.025 | 0.048 | 31.505
10 | 0.71 | 0.06532 | 0.023 | 10.876
10.5 | 0.732 | 0.07013 | 0.022 | 10.441
11 | 0.748 | 0.07518 | 0.019 | 9.949
11.5 | 0.76 | 0.08088 | 0.02 | 9.394
12 | 0.766 | 0.08603 | 0.019 | 8.904
12.5 | 0.767 | 0.09294 | 0.018 | 8.248
13 | 0.762 | 0.10041 | 0.018 | 7.591
13.5 | 0.753 | 0.10836 | 0.017 | 6.95
14 | 0.739 | 0.11481 | 0.016 | 6.441
14.5 | 0.722 | 0.12343 | 0.015 | 5.851

## 18. Re 250k Mach 0.00 (2)
BIGFOIL.COM POLAR EXPORT
mh49
MH 49 |  |  |  | Cl Max: | 1.0075 | at alpha= | 11.5 | deg
XFOIL ncrit=9 |  |  |  | L/D Max: | 57.753 | at alpha= | 6 | deg
Re: | 250000 |  |  | Cd Min: | 0.19473 | at alpha= | 16.5 | deg
Mach: | 0 |  |  | Cl=0 at alpha= | 0.23337 | deg
|  |  |  | @ Cl=0.1, Cd= | 0.010755
|  |  |  | @ Cl=0.4, Cd= | 0.0099997
|  |  |  | @ Cl=0.6, Cd= | 0.010442
alpha (deg) | Cl | Cd | Cm | Cl/Cd
-8 | -0.9099 | 0.04179 | 0.0259 | -21.7732
-7.5 | -0.8846 | 0.03315 | 0.0304 | -26.6848
-7 | -0.8441 | 0.02697 | 0.0324 | -31.2977
-6.5 | -0.7989 | 0.02324 | 0.0338 | -34.3761
-6 | -0.7491 | 0.0206 | 0.0352 | -36.3641
-5.5 | -0.7036 | 0.01793 | 0.0372 | -39.2415
-5 | -0.654 | 0.01622 | 0.0384 | -40.3206
-4.5 | -0.6085 | 0.01398 | 0.04 | -43.5265
-4 | -0.5563 | 0.01318 | 0.0405 | -42.2079
-3.5 | -0.5051 | 0.01252 | 0.0413 | -40.3435
-3 | -0.4538 | 0.01189 | 0.0421 | -38.1665
-2.5 | -0.4036 | 0.01131 | 0.0434 | -35.6852
-2 | -0.354 | 0.01077 | 0.045 | -32.8691
-1.5 | -0.3042 | 0.01023 | 0.0471 | -29.7361
-1 | -0.2274 | 0.01014 | 0.0439 | -22.426
-0.5 | -0.132 | 0.01044 | 0.0366 | -12.6437
0 | -0.0435 | 0.01077 | 0.0304 | -4.039
0.5 | 0.0497 | 0.01087 | 0.0228 | 4.5722
1 | 0.1021 | 0.01075 | 0.0232 | 9.4977
1.5 | 0.1519 | 0.01067 | 0.0242 | 14.2362
2 | 0.2021 | 0.01061 | 0.0253 | 19.0481
2.5 | 0.2526 | 0.01052 | 0.0265 | 24.0114
3 | 0.3036 | 0.01038 | 0.0278 | 29.2486
3.5 | 0.3551 | 0.01019 | 0.029 | 34.8479
4 | 0.407 | 0.00997 | 0.0303 | 40.8225
4.5 | 0.4603 | 0.00978 | 0.0311 | 47.0654
5 | 0.5139 | 0.0097 | 0.0318 | 52.9794
5.5 | 0.5677 | 0.00996 | 0.0322 | 56.998
6 | 0.622 | 0.01077 | 0.0319 | 57.753
6.5 | 0.6761 | 0.01208 | 0.0309 | 55.9685
7 | 0.7286 | 0.0137 | 0.0298 | 53.1825
7.5 | 0.7789 | 0.01545 | 0.029 | 50.4142
8 | 0.8259 | 0.01754 | 0.0285 | 47.0867
8.5 | 0.8695 | 0.01975 | 0.0285 | 44.0253
9 | 0.9063 | 0.02251 | 0.0291 | 40.2621
9.5 | 0.9407 | 0.02515 | 0.0303 | 37.4036
10 | 0.9652 | 0.02915 | 0.0326 | 33.1115
10.5 | 0.9918 | 0.03198 | 0.0337 | 31.0131
11 | 1.0046 | 0.03573 | 0.0353 | 28.1164
11.5 | 1.0075 | 0.04122 | 0.0372 | 24.442
12.5 | 0.9695 | 0.05756 | 0.0352 | 16.8433
13 | 0.9404 | 0.06741 | 0.0309 | 13.9505
13.5 | 0.9144 | 0.0778 | 0.0249 | 11.7532
14 | 0.8853 | 0.09053 | 0.0166 | 9.7791
14.5 | 0.7335 | 0.14314 | -0.0131 | 5.1244
15 | 0.7101 | 0.16752 | -0.0187 | 4.2389
15.5 | 0.7063 | 0.17931 | -0.0273 | 3.939
16 | 0.7145 | 0.18788 | -0.0317 | 3.803
16.5 | 0.7286 | 0.19473 | -0.0344 | 3.7416

## 19. Re 250k Mach 0.10 (1)
BIGFOIL.COM POLAR EXPORT
mh49
MH 49 |  |  |  | Cl Max: | 0.789 | at alpha= | 9.5 | deg
JavaFoil+Calcfoil stall+Eppler ext transition |  |  |  | L/D Max: | 43.783 | at alpha= | 6.5 | deg
Re: | 250000 |  |  | Cd Min: | 0.00634 | at alpha= | 0 | deg
Mach: | 0.1 |  |  | Cl=0 at alpha= | 1.7034 | deg
|  |  |  | @ Cl=0.1, Cd= | 0.0068061
|  |  |  | @ Cl=0.4, Cd= | 0.010558
|  |  |  | @ Cl=0.6, Cd= | 0.016993
alpha (deg) | Cl | Cd | Cm | Cl/Cd
-13.5 | -0.576 | 0.15208 | 0.02 | -3.791
-13 | -0.607 | 0.13809 | 0.02 | -4.395
-12.5 | -0.637 | 0.1248 | 0.02 | -5.101
-12 | -0.665 | 0.1151 | 0.02 | -5.777
-11.5 | -0.691 | 0.10723 | 0.019 | -6.445
-11 | -0.715 | 0.098 | 0.018 | -7.291
-10.5 | -0.735 | 0.0898 | 0.019 | -8.18
-10 | -0.75 | 0.08215 | 0.019 | -9.135
-9.5 | -0.762 | 0.07495 | 0.02 | -10.162
-9 | -0.767 | 0.07014 | 0.02 | -10.938
-8.5 | -0.768 | 0.06407 | 0.022 | -11.981
-8 | -0.762 | 0.05899 | 0.023 | -12.915
-7.5 | -0.75 | 0.05416 | 0.024 | -13.851
-7 | -0.733 | 0.05067 | 0.024 | -14.462
-6.5 | -0.71 | 0.04727 | 0.024 | -15.013
-6 | -0.682 | 0.0437 | 0.024 | -15.601
-5.5 | -0.65 | 0.04112 | 0.025 | -15.8
-5 | -0.614 | 0.03857 | 0.025 | -15.912
-4.5 | -0.715 | 0.01154 | 0.061 | -61.968
-4 | -0.662 | 0.01118 | 0.061 | -59.185
-3.5 | -0.607 | 0.01084 | 0.061 | -55.989
-3 | -0.551 | 0.0105 | 0.061 | -52.428
-2.5 | -0.494 | 0.00916 | 0.06 | -53.912
-2 | -0.436 | 0.00863 | 0.06 | -50.505
-1.5 | -0.378 | 0.008 | 0.06 | -47.222
-1 | -0.319 | 0.00726 | 0.06 | -43.956
-0.5 | -0.26 | 0.00646 | 0.059 | -40.293
0 | -0.201 | 0.00634 | 0.059 | -31.739
0.5 | -0.142 | 0.00671 | 0.059 | -21.177
1 | -0.083 | 0.00668 | 0.059 | -12.435
1.5 | -0.024 | 0.00678 | 0.058 | -3.536
2 | 0.035 | 0.00676 | 0.058 | 5.192
2.5 | 0.094 | 0.0068 | 0.058 | 13.836
3 | 0.153 | 0.00686 | 0.057 | 22.326
3.5 | 0.212 | 0.00698 | 0.057 | 30.397
4 | 0.271 | 0.00933 | 0.057 | 29.041
4.5 | 0.329 | 0.00969 | 0.056 | 34.006
5 | 0.388 | 0.01022 | 0.056 | 37.972
5.5 | 0.438 | 0.01163 | 0.055 | 37.625
6 | 0.482 | 0.01167 | 0.053 | 41.332
6.5 | 0.532 | 0.01214 | 0.052 | 43.783
7 | 0.58 | 0.01631 | 0.051 | 35.587
7.5 | 0.628 | 0.01795 | 0.05 | 34.965
8 | 0.673 | 0.01983 | 0.05 | 33.945
8.5 | 0.717 | 0.02147 | 0.049 | 33.367
9 | 0.756 | 0.02331 | 0.048 | 32.447
9.5 | 0.789 | 0.02531 | 0.048 | 31.156
10 | 0.717 | 0.06356 | 0.029 | 11.286
10.5 | 0.731 | 0.07073 | 0.02 | 10.332
11 | 0.746 | 0.07584 | 0.019 | 9.837
11.5 | 0.756 | 0.08118 | 0.02 | 9.312
12 | 0.76 | 0.08642 | 0.019 | 8.79
12.5 | 0.757 | 0.09605 | 0.018 | 7.886
13 | 0.75 | 0.10123 | 0.018 | 7.407
13.5 | 0.737 | 0.10763 | 0.016 | 6.847
14 | 0.72 | 0.11795 | 0.015 | 6.1
14.5 | 0.698 | 0.12639 | 0.014 | 5.525

## 20. Re 250k Mach 0.10 (2)
BIGFOIL.COM POLAR EXPORT
mh49
MH 49 |  |  |  | Cl Max: | 0.9982 | at alpha= | 11.5 | deg
XFOIL ncrit=9 |  |  |  | L/D Max: | 57.5666 | at alpha= | 6 | deg
Re: | 250000 |  |  | Cd Min: | 0.19567 | at alpha= | 16.5 | deg
Mach: | 0.1 |  |  | Cl=0 at alpha= | 0.24385 | deg
|  |  |  | @ Cl=0.1, Cd= | 0.010797
|  |  |  | @ Cl=0.4, Cd= | 0.01003
|  |  |  | @ Cl=0.6, Cd= | 0.010463
alpha (deg) | Cl | Cd | Cm | Cl/Cd
-8 | -0.9078 | 0.04323 | 0.0252 | -20.9993
-7.5 | -0.8872 | 0.03394 | 0.0298 | -26.1402
-7 | -0.8476 | 0.02776 | 0.0319 | -30.5331
-6.5 | -0.803 | 0.02364 | 0.0335 | -33.9679
-6 | -0.7529 | 0.02092 | 0.0348 | -35.9895
-5.5 | -0.707 | 0.01816 | 0.037 | -38.9317
-5 | -0.6573 | 0.01638 | 0.0382 | -40.1282
-4.5 | -0.6114 | 0.01413 | 0.04 | -43.2696
-4 | -0.5591 | 0.01325 | 0.0404 | -42.1962
-3.5 | -0.5075 | 0.01259 | 0.0413 | -40.3098
-3 | -0.4556 | 0.01197 | 0.042 | -38.0618
-2.5 | -0.4052 | 0.01139 | 0.0434 | -35.5751
-2 | -0.3551 | 0.01084 | 0.0449 | -32.7583
-1 | -0.2308 | 0.01016 | 0.0444 | -22.7165
-0.5 | -0.1351 | 0.01046 | 0.0372 | -12.9159
0 | -0.0456 | 0.01079 | 0.0309 | -4.2261
0.5 | 0.0479 | 0.01091 | 0.0233 | 4.3905
1 | 0.1032 | 0.01079 | 0.0232 | 9.5644
1.5 | 0.1533 | 0.0107 | 0.0242 | 14.3271
2 | 0.2038 | 0.01063 | 0.0254 | 19.1722
2.5 | 0.2547 | 0.01053 | 0.0266 | 24.188
3 | 0.306 | 0.01039 | 0.0278 | 29.4514
3.5 | 0.3577 | 0.01019 | 0.0291 | 35.103
4 | 0.4104 | 0.00999 | 0.0302 | 41.0811
4.5 | 0.4637 | 0.00979 | 0.0312 | 47.3647
5.5 | 0.5721 | 0.01002 | 0.0323 | 57.0958
6 | 0.6269 | 0.01089 | 0.0319 | 57.5666
6.5 | 0.6813 | 0.01228 | 0.0309 | 55.4805
7 | 0.7341 | 0.01391 | 0.0298 | 52.775
7.5 | 0.7846 | 0.01568 | 0.0291 | 50.0383
8 | 0.8315 | 0.01783 | 0.0287 | 46.6349
8.5 | 0.8719 | 0.02062 | 0.0288 | 42.2842
9 | 0.9084 | 0.02331 | 0.0296 | 38.9704
9.5 | 0.9431 | 0.02582 | 0.0309 | 36.5259
10 | 0.9668 | 0.02991 | 0.0333 | 32.3236
10.5 | 0.9903 | 0.03308 | 0.0342 | 29.9365
11 | 0.9978 | 0.03707 | 0.0362 | 26.9166
11.5 | 0.9982 | 0.04276 | 0.0375 | 23.3442
12 | 0.9802 | 0.05093 | 0.037 | 19.246
12.5 | 0.9575 | 0.05952 | 0.0343 | 16.087
13 | 0.9284 | 0.06969 | 0.0293 | 13.3219
13.5 | 0.9012 | 0.0808 | 0.0226 | 11.1535
14 | 0.8668 | 0.09582 | 0.0125 | 9.0461
14.5 | 0.5524 | 0.14349 | -0.0063 | 3.8497
15 | 0.5616 | 0.1472 | -0.0076 | 3.8152
15.5 | 0.7071 | 0.18001 | -0.0275 | 3.9281
16 | 0.715 | 0.1887 | -0.0321 | 3.7891
16.5 | 0.7291 | 0.19567 | -0.035 | 3.7262

## 21. Re 250k Mach 0.25 (1)
BIGFOIL.COM POLAR EXPORT
mh49
MH 49 |  |  |  | Cl Max: | 0.789 | at alpha= | 9.5 | deg
JavaFoil+Calcfoil stall+Eppler ext transition |  |  |  | L/D Max: | 43.607 | at alpha= | 6 | deg
Re: | 250000 |  |  | Cd Min: | 0.00635 | at alpha= | 0 | deg
Mach: | 0.25 |  |  | Cl=0 at alpha= | 1.7049 | deg
|  |  |  | @ Cl=0.1, Cd= | 0.0068345
|  |  |  | @ Cl=0.4, Cd= | 0.010111
|  |  |  | @ Cl=0.6, Cd= | 0.16313
alpha (deg) | Cl | Cd | Cm | Cl/Cd
-12.5 | -0.304 | 0.13566 | 0.023 | -2.239
-12 | -0.379 | 0.12964 | 0.022 | -2.927
-11.5 | -0.449 | 0.15924 | 0.021 | -2.818
-11 | -0.513 | 0.13537 | 0.02 | -3.787
-10.5 | -0.57 | 0.11671 | 0.02 | -4.887
-10 | -0.621 | 0.09965 | 0.019 | -6.229
-9.5 | -0.663 | 0.08514 | 0.02 | -7.785
-9 | -0.695 | 0.07807 | 0.019 | -8.908
-8.5 | -0.718 | 0.06928 | 0.02 | -10.37
-8 | -0.731 | 0.06317 | 0.022 | -11.578
-7.5 | -0.734 | 0.05692 | 0.023 | -12.902
-7 | -0.728 | 0.05307 | 0.024 | -13.716
-6.5 | -0.713 | 0.04872 | 0.024 | -14.632
-6 | -0.69 | 0.04495 | 0.024 | -15.349
-5.5 | -0.661 | 0.04195 | 0.025 | -15.76
-5 | -0.627 | 0.03914 | 0.026 | -16.019
-4.5 | -0.588 | 0.03668 | 0.026 | -16.018
-4 | -0.678 | 0.01132 | 0.063 | -59.93
-3.5 | -0.623 | 0.01095 | 0.063 | -56.87
-3 | -0.565 | 0.0106 | 0.062 | -53.36
-2.5 | -0.507 | 0.0093 | 0.062 | -54.537
-2 | -0.448 | 0.00876 | 0.062 | -51.138
-1.5 | -0.388 | 0.00815 | 0.062 | -47.657
-1 | -0.328 | 0.00753 | 0.061 | -43.546
-0.5 | -0.267 | 0.00653 | 0.061 | -40.923
0 | -0.207 | 0.00635 | 0.061 | -32.556
0.5 | -0.146 | 0.00676 | 0.061 | -21.614
1 | -0.085 | 0.00672 | 0.06 | -12.711
1.5 | -0.025 | 0.00676 | 0.06 | -3.645
2 | 0.036 | 0.00679 | 0.06 | 5.307
2.5 | 0.097 | 0.00683 | 0.059 | 14.161
3 | 0.157 | 0.00692 | 0.059 | 22.752
3.5 | 0.218 | 0.0092 | 0.059 | 23.675
4 | 0.278 | 0.0095 | 0.058 | 29.279
4.5 | 0.338 | 0.00996 | 0.058 | 33.974
5 | 0.386 | 0.0098 | 0.056 | 39.361
5.5 | 0.44 | 0.011 | 0.055 | 39.991
6 | 0.492 | 0.01129 | 0.054 | 43.607
6.5 | 0.543 | 0.01526 | 0.053 | 35.591
7 | 0.592 | 0.01746 | 0.052 | 33.903
7.5 | 0.64 | 0.01912 | 0.052 | 33.474
8 | 0.685 | 0.02097 | 0.051 | 32.686
8.5 | 0.727 | 0.02284 | 0.05 | 31.854
9 | 0.765 | 0.02484 | 0.049 | 30.805
9.5 | 0.789 | 0.02799 | 0.048 | 28.193
10 | 0.71 | 0.06755 | 0.021 | 10.51
10.5 | 0.722 | 0.07292 | 0.02 | 9.901
11 | 0.725 | 0.07902 | 0.02 | 9.18
11.5 | 0.719 | 0.08695 | 0.019 | 8.271
12 | 0.703 | 0.09382 | 0.018 | 7.489
12.5 | 0.676 | 0.10331 | 0.016 | 6.544
13 | 0.64 | 0.11322 | 0.015 | 5.654
13.5 | 0.595 | 0.12808 | 0.014 | 4.648
14 | 0.543 | 0.14136 | 0.015 | 3.839
14.5 | 0.483 | 0.16313 | 0.015 | 2.963

## 22. Re 250k Mach 0.25 (2)
BIGFOIL.COM POLAR EXPORT
mh49
MH 49 |  |  |  | Cl Max: | 0.9554 | at alpha= | 10.5 | deg
XFOIL ncrit=9 |  |  |  | L/D Max: | 57.0268 | at alpha= | 5.5 | deg
Re: | 250000 |  |  | Cd Min: | 0.28126 | at alpha= | -20 | deg
Mach: | 0.25 |  |  | Cl=0 at alpha= | 0.29589 | deg
|  |  |  | @ Cl=0.1, Cd= | 0.011003
|  |  |  | @ Cl=0.4, Cd= | 0.010147
|  |  |  | @ Cl=0.6, Cd= | 0.15995
alpha (deg) | Cl | Cd | Cm | Cl/Cd
-20 | -1.0149 | 0.28126 | 0.1539 | -3.6084
-19.5 | -0.996 | 0.27455 | 0.1495 | -3.6278
-19 | -0.9772 | 0.26765 | 0.1447 | -3.651
-18.5 | -0.9584 | 0.26049 | 0.1398 | -3.6792
-18 | -0.94 | 0.25309 | 0.1343 | -3.7141
-17.5 | -0.9268 | 0.24695 | 0.1266 | -3.753
-17 | -0.9124 | 0.23998 | 0.1203 | -3.802
-16.5 | -0.8874 | 0.2292 | 0.1189 | -3.8717
-16 | -0.8672 | 0.22206 | 0.1153 | -3.9053
-15.5 | -0.8488 | 0.2145 | 0.1108 | -3.9571
-15 | -0.8324 | 0.20633 | 0.1052 | -4.0343
-14.5 | -0.8255 | 0.19851 | 0.0963 | -4.1585
-14 | -0.8069 | 0.18805 | 0.0932 | -4.2909
-13.5 | -0.7838 | 0.18115 | 0.0909 | -4.3268
-13 | -0.77 | 0.17237 | 0.0852 | -4.4671
-12.5 | -0.7683 | 0.16234 | 0.0747 | -4.7327
-12 | -0.7681 | 0.15226 | 0.0726 | -5.0447
-11.5 | -0.7492 | 0.14539 | 0.0719 | -5.153
-11 | -0.7389 | 0.13677 | 0.0679 | -5.4025
-10.5 | -0.746 | 0.12475 | 0.058 | -5.98
-10 | -0.7579 | 0.1111 | 0.0471 | -6.8218
-9.5 | -0.7588 | 0.10059 | 0.0454 | -7.5435
-8.5 | -0.8655 | 0.05982 | 0.0206 | -14.4684
-8 | -0.8886 | 0.04992 | 0.0219 | -17.8005
-7.5 | -0.8955 | 0.0379 | 0.0258 | -23.628
-7 | -0.8641 | 0.03157 | 0.0288 | -27.3709
-6.5 | -0.8233 | 0.02604 | 0.031 | -31.6167
-6 | -0.7738 | 0.02288 | 0.0329 | -33.8199
-5.5 | -0.7222 | 0.02007 | 0.0349 | -35.9841
-5 | -0.6737 | 0.01758 | 0.0369 | -38.322
-4.5 | -0.6244 | 0.01544 | 0.0389 | -40.4404
-4 | -0.5743 | 0.01368 | 0.04 | -41.981
-3.5 | -0.5205 | 0.01301 | 0.041 | -40.0077
-3 | -0.4664 | 0.01235 | 0.0418 | -37.7652
-2.5 | -0.4141 | 0.01179 | 0.0433 | -35.123
-2 | -0.3613 | 0.01121 | 0.0446 | -32.2302
-1.5 | -0.3113 | 0.01067 | 0.047 | -29.1753
-1 | -0.2485 | 0.0103 | 0.0472 | -24.1262
-0.5 | -0.1485 | 0.01056 | 0.0397 | -14.0625
0 | -0.0561 | 0.01088 | 0.0335 | -5.1562
0.5 | 0.0387 | 0.01107 | 0.0262 | 3.4959
1 | 0.1124 | 0.01099 | 0.0227 | 10.2275
1.5 | 0.1625 | 0.01088 | 0.0241 | 14.9357
2 | 0.2131 | 0.01076 | 0.0257 | 19.8048
2.5 | 0.2653 | 0.01063 | 0.0271 | 24.9577
3 | 0.319 | 0.01047 | 0.0283 | 30.468
3.5 | 0.3733 | 0.01027 | 0.0295 | 36.3486
4 | 0.4275 | 0.01002 | 0.0309 | 42.6647
4.5 | 0.4835 | 0.00986 | 0.0318 | 49.0365
5 | 0.5395 | 0.00989 | 0.0327 | 54.5501
5.5 | 0.5965 | 0.01046 | 0.0328 | 57.0268
6 | 0.654 | 0.01168 | 0.032 | 55.9932
6.5 | 0.7103 | 0.01332 | 0.0308 | 53.3258
7 | 0.764 | 0.01523 | 0.0299 | 50.1641
7.5 | 0.8141 | 0.01736 | 0.0295 | 46.8952
8 | 0.8584 | 0.01998 | 0.0296 | 42.963
8.5 | 0.8961 | 0.02285 | 0.0305 | 39.2166
9 | 0.9253 | 0.02629 | 0.0323 | 35.1959
9.5 | 0.946 | 0.03045 | 0.0344 | 31.0673
10 | 0.9548 | 0.03516 | 0.0367 | 27.1559
10.5 | 0.9554 | 0.03993 | 0.038 | 23.9269
11 | 0.948 | 0.04624 | 0.0376 | 20.5017
11.5 | 0.9313 | 0.05408 | 0.0353 | 17.2208
12 | 0.9051 | 0.06397 | 0.0307 | 14.1488
12.5 | 0.8699 | 0.07673 | 0.0231 | 11.3372
13 | 0.8169 | 0.09615 | 0.0103 | 8.4961
13.5 | 0.7497 | 0.12285 | -0.0045 | 6.1026
14 | 0.724 | 0.14027 | -0.0118 | 5.1615
15 | 0.533 | 0.15607 | -0.0126 | 3.4151
15.5 | 0.5576 | 0.15995 | -0.0116 | 3.4861

## 23. Re 250k Mach 0.50 (1)
BIGFOIL.COM POLAR EXPORT
mh49
MH 49 |  |  |  | Cl Max: | 0.984 | at alpha= | 20 | deg
JavaFoil+Calcfoil stall+Eppler ext transition |  |  |  | L/D Max: | 41.566 | at alpha= | 5 | deg
Re: | 250000 |  |  | Cd Min: | 0.00817 | at alpha= | -0.5 | deg
Mach: | 0.5 |  |  | Cl=0 at alpha= | 1.7031 | deg
|  |  |  | @ Cl=0.1, Cd= | 0.0084109
|  |  |  | @ Cl=0.4, Cd= | 0.0098533
|  |  |  | @ Cl=0.6, Cd= | 0.1616
alpha (deg) | Cl | Cd | Cm | Cl/Cd
-20 | -1.165 | 0.27995 | 0.042 | -4.163
-19.5 | -1.14 | 0.26777 | 0.042 | -4.257
-19 | -1.115 | 0.26337 | 0.042 | -4.234
-18.5 | -1.089 | 0.25347 | 0.042 | -4.298
-18 | -1.06 | 0.24331 | 0.04 | -4.357
-17.5 | -1.033 | 0.23908 | 0.04 | -4.322
-17 | -1.007 | 0.23585 | 0.039 | -4.271
-16.5 | -0.981 | 0.2214 | 0.039 | -4.432
-16 | -0.955 | 0.21984 | 0.039 | -4.346
-15.5 | -0.93 | 0.2171 | 0.039 | -4.282
-15 | -0.904 | 0.20823 | 0.039 | -4.339
-14.5 | -0.875 | 0.19753 | 0.037 | -4.428
-14 | -0.848 | 0.19043 | 0.036 | -4.451
-13.5 | -0.821 | 0.18603 | 0.036 | -4.415
-13 | -0.795 | 0.18549 | 0.036 | -4.286
-12.5 | -0.769 | 0.1789 | 0.036 | -4.297
-12 | -0.742 | 0.16337 | 0.036 | -4.544
-11.5 | -0.714 | 0.15202 | 0.032 | -4.696
-11 | -0.687 | 0.14887 | 0.032 | -4.616
-10.5 | -0.661 | 0.13705 | 0.031 | -4.82
-10 | -0.634 | 0.13416 | 0.031 | -4.726
-9.5 | -0.607 | 0.13156 | 0.031 | -4.617
-9 | -0.58 | 0.11428 | 0.027 | -5.072
-8.5 | -0.553 | 0.11042 | 0.026 | -5.005
-8 | -0.526 | 0.10764 | 0.026 | -4.887
-7.5 | -0.499 | 0.10508 | 0.026 | -4.751
-7 | -0.472 | 0.09975 | 0.026 | -4.735
-6.5 | -0.445 | 0.10536 | 0.026 | -4.228
-6 | -0.418 | 0.08855 | 0.022 | -4.721
-5.5 | -0.647 | 0.05063 | 0.026 | -12.782
-5 | -0.662 | 0.04365 | 0.026 | -15.168
-4.5 | -0.637 | 0.03921 | 0.027 | -16.256
-4 | -0.598 | 0.0362 | 0.029 | -16.517
-3.5 | -0.689 | 0.01153 | 0.07 | -59.723
-3 | -0.628 | 0.01104 | 0.07 | -56.902
-2.5 | -0.565 | 0.0098 | 0.069 | -57.691
-2 | -0.5 | 0.00927 | 0.069 | -53.966
-1.5 | -0.434 | 0.00876 | 0.069 | -49.488
-1 | -0.366 | 0.00823 | 0.069 | -44.533
-0.5 | -0.299 | 0.00817 | 0.065 | -36.569
0 | -0.221 | 0.0084 | 0.065 | -26.257
0.5 | -0.156 | 0.00821 | 0.064 | -18.974
1 | -0.091 | 0.00885 | 0.064 | -10.27
1.5 | -0.026 | 0.00903 | 0.063 | -2.9
2 | 0.038 | 0.00843 | 0.063 | 4.53
2.5 | 0.103 | 0.00841 | 0.063 | 12.199
3 | 0.167 | 0.00851 | 0.062 | 19.605
3.5 | 0.231 | 0.00869 | 0.062 | 26.587
4 | 0.295 | 0.00892 | 0.061 | 33.079
4.5 | 0.358 | 0.00932 | 0.061 | 38.453
5 | 0.421 | 0.01012 | 0.06 | 41.566
5.5 | 0.48 | 0.01502 | 0.06 | 31.971
6 | 0.537 | 0.01714 | 0.059 | 31.354
6.5 | 0.592 | 0.01937 | 0.058 | 30.541
7 | 0.641 | 0.02177 | 0.057 | 29.446
7.5 | 0.684 | 0.02424 | 0.057 | 28.223
8 | 0.715 | 0.02718 | 0.056 | 26.299
8.5 | 0.638 | 0.06177 | 0.023 | 10.332
9 | 0.604 | 0.07441 | 0.021 | 8.121
9.5 | 0.422 | 0.11859 | 0.021 | 3.563
10 | 0.449 | 0.11906 | 0.021 | 3.774
10.5 | 0.476 | 0.12505 | 0.02 | 3.806
11 | 0.504 | 0.14228 | 0.024 | 3.539
11.5 | 0.53 | 0.14528 | 0.024 | 3.65
12 | 0.557 | 0.15016 | 0.024 | 3.709
12.5 | 0.584 | 0.14989 | 0.024 | 3.895
13 | 0.612 | 0.17039 | 0.027 | 3.59
13.5 | 0.638 | 0.17651 | 0.026 | 3.616
14 | 0.665 | 0.18391 | 0.026 | 3.614
14.5 | 0.691 | 0.18456 | 0.026 | 3.745
15 | 0.718 | 0.19139 | 0.026 | 3.751
15.5 | 0.747 | 0.20775 | 0.028 | 3.593
16 | 0.773 | 0.2221 | 0.028 | 3.479
16.5 | 0.799 | 0.22573 | 0.028 | 3.539
17 | 0.825 | 0.23314 | 0.027 | 3.539
17.5 | 0.851 | 0.23862 | 0.027 | 3.567
18 | 0.878 | 0.24205 | 0.027 | 3.628
18.5 | 0.907 | 0.25178 | 0.028 | 3.603
19 | 0.933 | 0.2571 | 0.028 | 3.629
19.5 | 0.959 | 0.25989 | 0.028 | 3.69
20 | 0.984 | 0.26511 | 0.027 | 3.714

## 24. Re 250k Mach 0.50 (2)
BIGFOIL.COM POLAR EXPORT
mh49
MH 49 |  |  |  | Cl Max: | 0.8848 | at alpha= | 7.5 | deg
XFOIL ncrit=9 |  |  |  | L/D Max: | 54.3555 | at alpha= | 5 | deg
Re: | 250000 |  |  | Cd Min: | 0.31578 | at alpha= | -20 | deg
Mach: | 0.5 |  |  | Cl=0 at alpha= | 0.46946 | deg
|  |  |  | @ Cl=0.1, Cd= | 0.011791
|  |  |  | @ Cl=0.4, Cd= | 0.010759
|  |  |  | @ Cl=0.6, Cd= | 0.011099
alpha (deg) | Cl | Cd | Cm | Cl/Cd
-20 | -1.1267 | 0.31578 | 0.1838 | -3.568
-19.5 | -1.1028 | 0.30675 | 0.1774 | -3.5951
-19 | -1.0815 | 0.29941 | 0.1694 | -3.6121
-18.5 | -1.0618 | 0.29246 | 0.1617 | -3.6306
-18 | -1.0343 | 0.27959 | 0.158 | -3.6993
-17.5 | -1.0089 | 0.27025 | 0.1537 | -3.7332
-17 | -0.9848 | 0.26155 | 0.1483 | -3.7652
-16.5 | -0.9609 | 0.25265 | 0.1426 | -3.8033
-16 | -0.938 | 0.24369 | 0.1357 | -3.8492
-15.5 | -0.9229 | 0.23681 | 0.1262 | -3.8972
-15 | -0.8944 | 0.22449 | 0.1226 | -3.9841
-14.5 | -0.8665 | 0.21565 | 0.1188 | -4.0181
-14 | -0.8432 | 0.20649 | 0.1119 | -4.0835
-13 | -0.8209 | 0.18984 | 0.1023 | -4.3242
-12.5 | -0.7942 | 0.18084 | 0.0996 | -4.3917
-12 | -0.7745 | 0.17193 | 0.0947 | -4.5047
-11.5 | -0.7702 | 0.16271 | 0.0845 | -4.7336
-11 | -0.7606 | 0.15231 | 0.077 | -4.9938
-10.5 | -0.739 | 0.14146 | 0.0754 | -5.2241
-10 | -0.7289 | 0.13095 | 0.0698 | -5.5662
-9.5 | -0.7272 | 0.11454 | 0.0617 | -6.3489
-9 | -0.7277 | 0.10283 | 0.0552 | -7.0767
-8 | -0.7472 | 0.07695 | 0.0392 | -9.7102
-7.5 | -0.769 | 0.06195 | 0.0266 | -12.4132
-7 | -0.8011 | 0.05079 | 0.0181 | -15.7728
-6.5 | -0.8259 | 0.04255 | 0.019 | -19.4101
-6 | -0.8239 | 0.03448 | 0.0218 | -23.895
-5.5 | -0.7944 | 0.02776 | 0.0257 | -28.6167
-5 | -0.7474 | 0.02239 | 0.0294 | -33.381
-4.5 | -0.6913 | 0.01937 | 0.0332 | -35.6892
-4 | -0.6352 | 0.01666 | 0.0364 | -38.1273
-3.5 | -0.5789 | 0.01467 | 0.0392 | -39.4615
-3 | -0.5146 | 0.0139 | 0.0403 | -37.0216
-2.5 | -0.4534 | 0.01329 | 0.0423 | -34.1159
-2 | -0.3899 | 0.01272 | 0.0435 | -30.6525
-1.5 | -0.3305 | 0.01219 | 0.0456 | -27.1124
-1 | -0.2721 | 0.01163 | 0.048 | -23.3964
-0.5 | -0.2077 | 0.01121 | 0.0497 | -18.5281
0 | -0.0999 | 0.01134 | 0.043 | -8.8095
0.5 | 0.0065 | 0.01166 | 0.0363 | 0.55746
1 | 0.1137 | 0.01181 | 0.0287 | 9.6274
1.5 | 0.2049 | 0.01161 | 0.0238 | 17.6486
2 | 0.2622 | 0.01138 | 0.0257 | 23.0404
2.5 | 0.3228 | 0.01118 | 0.0272 | 28.873
3 | 0.3831 | 0.01084 | 0.0293 | 35.3413
3.5 | 0.4458 | 0.01054 | 0.0312 | 42.296
4 | 0.5102 | 0.01038 | 0.0329 | 49.1522
4.5 | 0.5766 | 0.0107 | 0.034 | 53.8879
5 | 0.6452 | 0.01187 | 0.0335 | 54.3555
5.5 | 0.7131 | 0.01379 | 0.0322 | 51.7114
6 | 0.7759 | 0.01617 | 0.0312 | 47.9839
6.5 | 0.8292 | 0.0191 | 0.031 | 43.4136
7 | 0.8668 | 0.02289 | 0.0317 | 37.8681
7.5 | 0.8848 | 0.02739 | 0.0335 | 32.3038
8 | 0.8811 | 0.03208 | 0.038 | 27.4657
8.5 | 0.8746 | 0.03804 | 0.04 | 22.9916
9 | 0.86 | 0.04532 | 0.0391 | 18.9762
9.5 | 0.8337 | 0.05465 | 0.0353 | 15.2553
10 | 0.8047 | 0.06585 | 0.0287 | 12.2202
10.5 | 0.7738 | 0.07895 | 0.0204 | 9.8011
11 | 0.7417 | 0.09373 | 0.0113 | 7.9132
11.5 | 0.7155 | 0.10835 | 0.0035 | 6.6036
12 | 0.6965 | 0.12305 | -0.0035 | 5.6603
12.5 | 0.6895 | 0.13578 | -0.0093 | 5.0781

## 25. Re 500k Mach 0.00 (1)
BIGFOIL.COM POLAR EXPORT
mh49
MH 49 |  |  |  | Cl Max: | 0.856 | at alpha= | 11 | deg
JavaFoil+Calcfoil stall+Eppler ext transition |  |  |  | L/D Max: | 64.039 | at alpha= | 5 | deg
Re: | 500000 |  |  | Cd Min: | 0.0049 | at alpha= | 0.5 | deg
Mach: | 0 |  |  | Cl=0 at alpha= | 1.7034 | deg
|  |  |  | @ Cl=0.1, Cd= | 0.0052252
|  |  |  | @ Cl=0.4, Cd= | 0.0066503
|  |  |  | @ Cl=0.6, Cd= | 0.012176
alpha (deg) | Cl | Cd | Cm | Cl/Cd
-11 | -0.737 | 0.08691 | 0.02 | -8.482
-10.5 | -0.753 | 0.08002 | 0.02 | -9.413
-10 | -0.765 | 0.07372 | 0.021 | -10.384
-9.5 | -0.773 | 0.06843 | 0.023 | -11.3
-9 | -0.776 | 0.06437 | 0.024 | -12.058
-8.5 | -0.774 | 0.05822 | 0.025 | -13.29
-8 | -0.766 | 0.05403 | 0.025 | -14.172
-7.5 | -0.752 | 0.05081 | 0.026 | -14.806
-7 | -0.736 | 0.04703 | 0.029 | -15.641
-6.5 | -0.709 | 0.04455 | 0.025 | -15.914
-6 | -0.848 | 0.01128 | 0.061 | -75.196
-5.5 | -0.807 | 0.01081 | 0.061 | -74.632
-5 | -0.762 | 0.01042 | 0.061 | -73.109
-4.5 | -0.712 | 0.01008 | 0.061 | -70.641
-4 | -0.659 | 0.00975 | 0.061 | -67.552
-3.5 | -0.604 | 0.00946 | 0.061 | -63.853
-3 | -0.548 | 0.00917 | 0.06 | -59.76
-2.5 | -0.491 | 0.00773 | 0.06 | -63.525
-2 | -0.434 | 0.00724 | 0.06 | -59.891
-1.5 | -0.376 | 0.00661 | 0.06 | -56.846
-1 | -0.318 | 0.00586 | 0.059 | -54.179
-0.5 | -0.259 | 0.00524 | 0.059 | -49.427
0 | -0.2 | 0.005 | 0.059 | -40.056
0.5 | -0.141 | 0.0049 | 0.059 | -28.863
1 | -0.083 | 0.00508 | 0.058 | -16.281
1.5 | -0.024 | 0.00511 | 0.058 | -4.667
2 | 0.035 | 0.00516 | 0.058 | 6.764
2.5 | 0.094 | 0.00522 | 0.057 | 17.948
3 | 0.152 | 0.00527 | 0.057 | 28.907
3.5 | 0.211 | 0.0054 | 0.057 | 39.092
4 | 0.269 | 0.00558 | 0.056 | 48.282
4.5 | 0.328 | 0.00578 | 0.056 | 56.741
5 | 0.386 | 0.00603 | 0.056 | 64.039
5.5 | 0.444 | 0.0086 | 0.055 | 51.595
6 | 0.501 | 0.00967 | 0.055 | 51.78
6.5 | 0.537 | 0.01031 | 0.053 | 52.091
7 | 0.583 | 0.01078 | 0.052 | 54.102
7.5 | 0.63 | 0.01464 | 0.051 | 43.047
8 | 0.675 | 0.01647 | 0.05 | 41.02
8.5 | 0.719 | 0.0179 | 0.049 | 40.178
9 | 0.76 | 0.01942 | 0.049 | 39.124
9.5 | 0.793 | 0.02121 | 0.048 | 37.397
10 | 0.821 | 0.02316 | 0.047 | 35.452
10.5 | 0.843 | 0.02549 | 0.047 | 33.078
11 | 0.856 | 0.02877 | 0.046 | 29.748
11.5 | 0.856 | 0.03493 | 0.044 | 24.518
12 | 0.774 | 0.079 | 0.027 | 9.791
12.5 | 0.769 | 0.08775 | 0.022 | 8.761
13 | 0.764 | 0.09356 | 0.021 | 8.164
13.5 | 0.754 | 0.09917 | 0.02 | 7.604
14 | 0.74 | 0.10521 | 0.018 | 7.036
14.5 | 0.723 | 0.1136 | 0.018 | 6.364
15 | 0.702 | 0.12107 | 0.017 | 5.802
15.5 | 0.68 | 0.13208 | 0.016 | 5.145
16 | 0.655 | 0.1399 | 0.015 | 4.682

## 26. Re 500k Mach 0.00 (2)
BIGFOIL.COM POLAR EXPORT
mh49
MH 49 |  |  |  | Cl Max: | 1.0646 | at alpha= | 12 | deg
XFOIL ncrit=9 |  |  |  | L/D Max: | 68.4933 | at alpha= | 5.5 | deg
Re: | 500000 |  |  | Cd Min: | 0.18197 | at alpha= | -14 | deg
Mach: | 0 |  |  | Cl=0 at alpha= | 0.76042 | deg
|  |  |  | @ Cl=0.1, Cd= | 0.007209
|  |  |  | @ Cl=0.4, Cd= | 0.0069436
|  |  |  | @ Cl=0.6, Cd= | 0.1758
alpha (deg) | Cl | Cd | Cm | Cl/Cd
-14 | -0.8109 | 0.18197 | 0.0925 | -4.4562
-13.5 | -0.8071 | 0.17016 | 0.0871 | -4.7432
-13 | -0.7926 | 0.16343 | 0.084 | -4.8498
-12.5 | -0.7811 | 0.15537 | 0.0799 | -5.0274
-12 | -0.7745 | 0.14547 | 0.0748 | -5.3241
-11.5 | -0.7745 | 0.13313 | 0.068 | -5.8176
-11 | -0.7783 | 0.11832 | 0.0593 | -6.5779
-9.5 | -0.902 | 0.06356 | 0.0229 | -14.1913
-9 | -1.0091 | 0.04013 | 0.0292 | -25.1458
-8.5 | -0.9934 | 0.0323 | 0.0328 | -30.7554
-8 | -0.9586 | 0.02705 | 0.0356 | -35.4381
-7.5 | -0.9175 | 0.02285 | 0.0376 | -40.1532
-7 | -0.8716 | 0.02033 | 0.0391 | -42.8726
-6.5 | -0.8236 | 0.01834 | 0.0405 | -44.9073
-6 | -0.7731 | 0.01695 | 0.0417 | -45.6106
-5.5 | -0.7269 | 0.01486 | 0.0434 | -48.9166
-5 | -0.6764 | 0.01343 | 0.0446 | -50.3649
-4.5 | -0.6247 | 0.01232 | 0.0456 | -50.7062
-4 | -0.5755 | 0.01095 | 0.0466 | -52.5571
-3.5 | -0.5222 | 0.01027 | 0.047 | -50.8471
-3 | -0.469 | 0.00971 | 0.0475 | -48.3007
-2.5 | -0.4159 | 0.00917 | 0.0481 | -45.3544
-2 | -0.3632 | 0.00863 | 0.0488 | -42.0857
-1 | -0.2603 | 0.00766 | 0.0511 | -33.9817
-0.5 | -0.2107 | 0.00712 | 0.0531 | -29.5927
0 | -0.1312 | 0.00693 | 0.0488 | -18.9322
0.5 | -0.04 | 0.00711 | 0.0418 | -5.6259
1 | 0.0368 | 0.00723 | 0.0378 | 5.0899
2 | 0.1871 | 0.00718 | 0.0299 | 26.0585
2.5 | 0.2388 | 0.00708 | 0.0308 | 33.7288
3 | 0.2916 | 0.00698 | 0.0315 | 41.7765
3.5 | 0.3449 | 0.00693 | 0.0322 | 49.7691
4 | 0.3987 | 0.00694 | 0.0327 | 57.4496
4.5 | 0.4531 | 0.00709 | 0.0331 | 63.9069
5 | 0.5081 | 0.0075 | 0.033 | 67.7467
5.5 | 0.5637 | 0.00823 | 0.0324 | 68.4933
6 | 0.619 | 0.00916 | 0.0317 | 67.5764
6.5 | 0.6736 | 0.01024 | 0.0309 | 65.7812
7 | 0.7271 | 0.01131 | 0.0303 | 64.2882
7.5 | 0.7797 | 0.01244 | 0.0298 | 62.6768
8 | 0.8308 | 0.01374 | 0.0294 | 60.4658
8.5 | 0.8804 | 0.0152 | 0.0292 | 57.9211
9 | 0.9274 | 0.01691 | 0.0291 | 54.8433
9.5 | 0.9698 | 0.01906 | 0.0291 | 50.8814
10 | 1.0038 | 0.02193 | 0.0293 | 45.7729
10.5 | 1.0328 | 0.02485 | 0.0298 | 41.5614
11 | 1.0512 | 0.02826 | 0.03 | 37.1975
11.5 | 1.058 | 0.03182 | 0.0317 | 33.2495
12 | 1.0646 | 0.03605 | 0.0322 | 29.5312
12.5 | 1.0613 | 0.0417 | 0.0325 | 25.4508
13 | 1.0463 | 0.04922 | 0.0316 | 21.2576
13.5 | 1.0388 | 0.05617 | 0.029 | 18.4939
14 | 1.0261 | 0.06444 | 0.0251 | 15.9233
14.5 | 0.993 | 0.07719 | 0.0187 | 12.8644
15 | 0.9685 | 0.09006 | 0.0112 | 10.7539
15.5 | 0.9324 | 0.10643 | 0.0018 | 8.7607
16 | 0.8816 | 0.12745 | -0.0095 | 6.9172
16.5 | 0.5544 | 0.16836 | -0.0184 | 3.2929
17 | 0.5559 | 0.1758 | -0.0229 | 3.1621

## 27. Re 500k Mach 0.10 (1)
BIGFOIL.COM POLAR EXPORT
mh49
MH 49 |  |  |  | Cl Max: | 0.842 | at alpha= | 10.5 | deg
JavaFoil+Calcfoil stall+Eppler ext transition |  |  |  | L/D Max: | 64.069 | at alpha= | 5 | deg
Re: | 500000 |  |  | Cd Min: | 0.00491 | at alpha= | 0.5 | deg
Mach: | 0.1 |  |  | Cl=0 at alpha= | 1.7034 | deg
|  |  |  | @ Cl=0.1, Cd= | 0.0052261
|  |  |  | @ Cl=0.4, Cd= | 0.00659
|  |  |  | @ Cl=0.6, Cd= | 0.012112
alpha (deg) | Cl | Cd | Cm | Cl/Cd
-10.5 | -0.735 | 0.08127 | 0.02 | -9.041
-10 | -0.751 | 0.07527 | 0.02 | -9.972
-9.5 | -0.762 | 0.06872 | 0.023 | -11.091
-9 | -0.768 | 0.06508 | 0.023 | -11.802
-8.5 | -0.768 | 0.05901 | 0.025 | -13.022
-8 | -0.763 | 0.05467 | 0.025 | -13.95
-7.5 | -0.751 | 0.05108 | 0.026 | -14.701
-7 | -0.735 | 0.0474 | 0.028 | -15.5
-6.5 | -0.71 | 0.04473 | 0.026 | -15.882
-6 | -0.682 | 0.0415 | 0.026 | -16.447
-5.5 | -0.81 | 0.01085 | 0.061 | -74.613
-5 | -0.765 | 0.01046 | 0.061 | -73.159
-4.5 | -0.715 | 0.01011 | 0.061 | -70.722
-4 | -0.662 | 0.00978 | 0.061 | -67.621
-3.5 | -0.607 | 0.00948 | 0.061 | -63.981
-3 | -0.551 | 0.00919 | 0.061 | -59.932
-2.5 | -0.494 | 0.00776 | 0.06 | -63.64
-2 | -0.436 | 0.00726 | 0.06 | -60.022
-1.5 | -0.378 | 0.00665 | 0.06 | -56.786
-1 | -0.319 | 0.00593 | 0.06 | -53.836
-0.5 | -0.26 | 0.00526 | 0.059 | -49.472
0 | -0.201 | 0.00501 | 0.059 | -40.209
0.5 | -0.142 | 0.00491 | 0.059 | -28.955
1 | -0.083 | 0.00508 | 0.059 | -16.368
1.5 | -0.024 | 0.00518 | 0.058 | -4.629
2 | 0.035 | 0.00517 | 0.058 | 6.785
2.5 | 0.094 | 0.00522 | 0.058 | 18.018
3 | 0.153 | 0.00528 | 0.057 | 28.989
3.5 | 0.212 | 0.0054 | 0.057 | 39.241
4 | 0.271 | 0.0056 | 0.057 | 48.406
4.5 | 0.329 | 0.00579 | 0.056 | 56.935
5 | 0.388 | 0.00605 | 0.056 | 64.069
5.5 | 0.446 | 0.00866 | 0.056 | 51.501
6 | 0.503 | 0.00981 | 0.055 | 51.264
6.5 | 0.539 | 0.01047 | 0.053 | 51.424
7 | 0.585 | 0.01089 | 0.052 | 53.785
7.5 | 0.633 | 0.0148 | 0.051 | 42.742
8 | 0.678 | 0.01666 | 0.05 | 40.676
8.5 | 0.721 | 0.01816 | 0.05 | 39.707
9 | 0.762 | 0.01972 | 0.049 | 38.618
9.5 | 0.794 | 0.0215 | 0.048 | 36.951
10 | 0.821 | 0.02359 | 0.048 | 34.806
10.5 | 0.842 | 0.02593 | 0.047 | 32.45
11 | 0.786 | 0.05407 | 0.038 | 14.54
11.5 | 0.806 | 0.05341 | 0.039 | 15.091
12 | 0.765 | 0.08083 | 0.025 | 9.459
12.5 | 0.759 | 0.08887 | 0.022 | 8.541
13 | 0.751 | 0.09421 | 0.021 | 7.973
13.5 | 0.738 | 0.10081 | 0.019 | 7.318
14 | 0.72 | 0.10834 | 0.018 | 6.649
14.5 | 0.699 | 0.11621 | 0.017 | 6.015
15 | 0.674 | 0.12477 | 0.016 | 5.406
15.5 | 0.648 | 0.13663 | 0.015 | 4.739

## 28. Re 500k Mach 0.10 (2)
BIGFOIL.COM POLAR EXPORT
mh49
MH 49 |  |  |  | Cl Max: | 1.0554 | at alpha= | 12 | deg
XFOIL ncrit=9 |  |  |  | L/D Max: | 68.4337 | at alpha= | 5.5 | deg
Re: | 500000 |  |  | Cd Min: | 0.19797 | at alpha= | 17 | deg
Mach: | 0.1 |  |  | Cl=0 at alpha= | 0.76441 | deg
|  |  |  | @ Cl=0.1, Cd= | 0.0072192
|  |  |  | @ Cl=0.4, Cd= | 0.0069497
|  |  |  | @ Cl=0.6, Cd= | 0.008861
alpha (deg) | Cl | Cd | Cm | Cl/Cd
-9 | -1.0081 | 0.04103 | 0.0284 | -24.5698
-8 | -0.9615 | 0.02806 | 0.0347 | -34.2659
-7.5 | -0.9212 | 0.02363 | 0.0369 | -38.9843
-7 | -0.8758 | 0.02082 | 0.0386 | -42.0653
-6.5 | -0.8277 | 0.01867 | 0.0401 | -44.3332
-6 | -0.7775 | 0.01708 | 0.0415 | -45.5211
-5.5 | -0.7308 | 0.01503 | 0.0432 | -48.6228
-5 | -0.68 | 0.01355 | 0.0445 | -50.1845
-4.5 | -0.6276 | 0.01249 | 0.0455 | -50.2482
-4 | -0.5784 | 0.01102 | 0.0465 | -52.4864
-3.5 | -0.5249 | 0.01031 | 0.047 | -50.9117
-3 | -0.4713 | 0.00976 | 0.0476 | -48.2889
-2.5 | -0.4178 | 0.00921 | 0.0482 | -45.3637
-2 | -0.3648 | 0.00867 | 0.0489 | -42.0761
-1.5 | -0.3123 | 0.00825 | 0.0499 | -37.8545
-1 | -0.261 | 0.0077 | 0.0512 | -33.8961
-0.5 | -0.2113 | 0.00717 | 0.0532 | -29.47
0 | -0.1341 | 0.00693 | 0.0495 | -19.3506
0.5 | -0.0413 | 0.00711 | 0.0422 | -5.8087
1 | 0.0368 | 0.00724 | 0.0381 | 5.0829
2 | 0.1889 | 0.00719 | 0.0299 | 26.2726
2.5 | 0.2409 | 0.00709 | 0.0308 | 33.9774
3 | 0.2939 | 0.00699 | 0.0316 | 42.0458
3.5 | 0.3476 | 0.00694 | 0.0323 | 50.0865
4 | 0.4018 | 0.00695 | 0.0328 | 57.8129
4.5 | 0.4565 | 0.00712 | 0.0332 | 64.1152
5 | 0.512 | 0.00757 | 0.0331 | 67.6354
5.5 | 0.568 | 0.0083 | 0.0325 | 68.4337
6 | 0.6239 | 0.00928 | 0.0317 | 67.2306
6.5 | 0.6788 | 0.01037 | 0.0309 | 65.4581
7 | 0.7328 | 0.01148 | 0.0303 | 63.8328
7.5 | 0.7856 | 0.01264 | 0.0299 | 62.1519
8 | 0.837 | 0.01403 | 0.0295 | 59.6579
8.5 | 0.8867 | 0.0155 | 0.0294 | 57.2065
9 | 0.9333 | 0.01733 | 0.0293 | 53.8546
9.5 | 0.9751 | 0.01957 | 0.0294 | 49.8263
10 | 1.0031 | 0.02315 | 0.0298 | 43.3305
10.5 | 1.033 | 0.02595 | 0.0299 | 39.8073
11 | 1.0433 | 0.02951 | 0.0312 | 35.3541
11.5 | 1.0507 | 0.03337 | 0.0324 | 31.4864
12 | 1.0554 | 0.03795 | 0.0327 | 27.8103
12.5 | 1.0501 | 0.04399 | 0.0326 | 23.8713
13 | 1.0275 | 0.05267 | 0.0309 | 19.5083
13.5 | 1.015 | 0.06061 | 0.0275 | 16.7464
14 | 1 | 0.06993 | 0.0225 | 14.3
14.5 | 0.9583 | 0.08486 | 0.0147 | 11.2927
15 | 0.9323 | 0.09885 | 0.0064 | 9.4315
15.5 | 0.8925 | 0.11674 | -0.0036 | 7.6452
16 | 0.8655 | 0.1333 | -0.0125 | 6.4929
16.5 | 0.7402 | 0.18921 | -0.0338 | 3.9121
17 | 0.7469 | 0.19797 | -0.0369 | 3.7728

## 29. Re 500k Mach 0.25 (1)
BIGFOIL.COM POLAR EXPORT
mh49
MH 49 |  |  |  | Cl Max: | 0.816 | at alpha= | 10 | deg
JavaFoil+Calcfoil stall+Eppler ext transition |  |  |  | L/D Max: | 64.421 | at alpha= | 5 | deg
Re: | 500000 |  |  | Cd Min: | 0.00495 | at alpha= | 0.5 | deg
Mach: | 0.25 |  |  | Cl=0 at alpha= | 1.7049 | deg
|  |  |  | @ Cl=0.1, Cd= | 0.005254
|  |  |  | @ Cl=0.4, Cd= | 0.0062877
|  |  |  | @ Cl=0.6, Cd= | 0.13942
alpha (deg) | Cl | Cd | Cm | Cl/Cd
-10 | -0.621 | 0.08776 | 0.021 | -7.075
-9.5 | -0.663 | 0.07669 | 0.021 | -8.645
-9 | -0.696 | 0.07061 | 0.02 | -9.852
-8.5 | -0.719 | 0.06376 | 0.023 | -11.276
-8 | -0.732 | 0.05757 | 0.024 | -12.715
-7.5 | -0.735 | 0.05327 | 0.026 | -13.798
-7 | -0.729 | 0.04945 | 0.026 | -14.736
-6.5 | -0.713 | 0.04575 | 0.026 | -15.596
-6 | -0.69 | 0.04245 | 0.026 | -16.267
-5.5 | -0.662 | 0.03975 | 0.026 | -16.645
-5 | -0.782 | 0.01066 | 0.063 | -73.288
-4.5 | -0.732 | 0.01026 | 0.063 | -71.342
-4 | -0.678 | 0.00991 | 0.063 | -68.449
-3.5 | -0.623 | 0.00958 | 0.063 | -64.976
-3 | -0.565 | 0.00927 | 0.062 | -60.989
-2.5 | -0.507 | 0.00789 | 0.062 | -64.266
-2 | -0.448 | 0.00739 | 0.062 | -60.656
-1.5 | -0.388 | 0.00679 | 0.062 | -57.142
-1 | -0.328 | 0.0062 | 0.061 | -52.926
-0.5 | -0.267 | 0.00543 | 0.061 | -49.238
0 | -0.207 | 0.00504 | 0.061 | -41.033
0.5 | -0.146 | 0.00495 | 0.061 | -29.542
1 | -0.085 | 0.0051 | 0.06 | -16.737
1.5 | -0.025 | 0.00516 | 0.06 | -4.781
2 | 0.036 | 0.0052 | 0.06 | 6.935
2.5 | 0.097 | 0.00525 | 0.059 | 18.409
3 | 0.157 | 0.00533 | 0.059 | 29.51
3.5 | 0.218 | 0.00545 | 0.059 | 39.977
4 | 0.278 | 0.00559 | 0.058 | 49.752
4.5 | 0.338 | 0.00588 | 0.058 | 57.614
5 | 0.398 | 0.00619 | 0.058 | 64.421
5.5 | 0.458 | 0.00912 | 0.057 | 50.186
6 | 0.502 | 0.01036 | 0.055 | 48.453
6.5 | 0.548 | 0.01008 | 0.054 | 54.419
7 | 0.597 | 0.01439 | 0.053 | 41.47
7.5 | 0.644 | 0.01593 | 0.052 | 40.445
8 | 0.69 | 0.01776 | 0.051 | 38.835
8.5 | 0.732 | 0.01936 | 0.051 | 37.83
9 | 0.77 | 0.02118 | 0.05 | 36.386
9.5 | 0.798 | 0.02324 | 0.049 | 34.344
10 | 0.816 | 0.0258 | 0.048 | 31.65
10.5 | 0.791 | 0.04048 | 0.044 | 19.528
11 | 0.73 | 0.07319 | 0.027 | 9.979
11.5 | 0.721 | 0.08063 | 0.023 | 8.939
12 | 0.703 | 0.08652 | 0.02 | 8.129
12.5 | 0.677 | 0.09592 | 0.019 | 7.055
13 | 0.641 | 0.10506 | 0.018 | 6.098
13.5 | 0.595 | 0.11408 | 0.015 | 5.22
14 | 0.543 | 0.12132 | 0.017 | 4.476
14.5 | 0.484 | 0.13005 | 0.017 | 3.718
15 | 0.418 | 0.13942 | 0.017 | 3

## 30. Re 500k Mach 0.25 (2)
BIGFOIL.COM POLAR EXPORT
mh49
MH 49 |  |  |  | Cl Max: | 1.0039 | at alpha= | 11 | deg
XFOIL ncrit=9 |  |  |  | L/D Max: | 67.6203 | at alpha= | 5 | deg
Re: | 500000 |  |  | Cd Min: | 0.28267 | at alpha= | -20 | deg
Mach: | 0.25 |  |  | Cl=0 at alpha= | 0.78643 | deg
|  |  |  | @ Cl=0.1, Cd= | 0.0073194
|  |  |  | @ Cl=0.4, Cd= | 0.0070366
|  |  |  | @ Cl=0.6, Cd= | 0.16075
alpha (deg) | Cl | Cd | Cm | Cl/Cd
-20 | -1.0226 | 0.28267 | 0.1575 | -3.6176
-19.5 | -1.004 | 0.27576 | 0.1526 | -3.6408
-19 | -0.9853 | 0.2685 | 0.1477 | -3.6696
-18.5 | -0.9679 | 0.26051 | 0.1411 | -3.7154
-18 | -0.9513 | 0.25281 | 0.1352 | -3.7629
-17.5 | -0.9336 | 0.24488 | 0.13 | -3.8125
-17 | -0.9133 | 0.2366 | 0.1271 | -3.8601
-16.5 | -0.8942 | 0.22964 | 0.123 | -3.8939
-16 | -0.8758 | 0.2222 | 0.1185 | -3.9415
-15.5 | -0.858 | 0.21426 | 0.1136 | -4.0045
-15 | -0.8415 | 0.20534 | 0.108 | -4.0981
-14.5 | -0.8349 | 0.19721 | 0.1034 | -4.2336
-14 | -0.8207 | 0.1879 | 0.0981 | -4.3677
-13.5 | -0.8084 | 0.17853 | 0.0943 | -4.5281
-13 | -0.7917 | 0.17117 | 0.0907 | -4.6252
-12.5 | -0.7793 | 0.16235 | 0.086 | -4.8001
-12 | -0.7718 | 0.15159 | 0.0798 | -5.0914
-11.5 | -0.7658 | 0.13968 | 0.0724 | -5.4825
-11 | -0.7758 | 0.12557 | 0.0655 | -6.1782
-10.5 | -0.7676 | 0.11804 | 0.062 | -6.5029
-10 | -0.7701 | 0.1071 | 0.0561 | -7.1905
-9.5 | -0.7843 | 0.09337 | 0.0478 | -8.3999
-9 | -0.8921 | 0.05696 | 0.0219 | -15.6619
-8.5 | -0.9296 | 0.04902 | 0.0246 | -18.9637
-8 | -0.9416 | 0.03963 | 0.0277 | -23.7598
-7.5 | -0.9336 | 0.02946 | 0.0322 | -31.6904
-7 | -0.8963 | 0.02427 | 0.0353 | -36.9304
-6.5 | -0.8496 | 0.02086 | 0.0376 | -40.7287
-6 | -0.8 | 0.01834 | 0.0398 | -43.6205
-5.5 | -0.7515 | 0.01596 | 0.0419 | -47.0865
-5 | -0.6984 | 0.01454 | 0.0434 | -48.033
-4.5 | -0.6457 | 0.01312 | 0.045 | -49.2149
-4 | -0.5943 | 0.01144 | 0.0464 | -51.9493
-3.5 | -0.5396 | 0.0106 | 0.0472 | -50.9057
-3 | -0.484 | 0.01005 | 0.0479 | -48.1592
-2.5 | -0.4282 | 0.00944 | 0.0485 | -45.3602
-2 | -0.3734 | 0.00891 | 0.0493 | -41.908
-1.5 | -0.3184 | 0.00845 | 0.0502 | -37.6805
-1 | -0.265 | 0.00794 | 0.0515 | -33.3753
-0.5 | -0.2138 | 0.00741 | 0.0535 | -28.8529
0 | -0.1491 | 0.007 | 0.053 | -21.3
0.5 | -0.046 | 0.00712 | 0.044 | -6.4607
1 | 0.0343 | 0.00728 | 0.0399 | 4.7115
1.5 | 0.1176 | 0.00733 | 0.0349 | 16.0437
2 | 0.1985 | 0.00726 | 0.0302 | 27.3416
2.5 | 0.2522 | 0.00714 | 0.0312 | 35.3221
3 | 0.3069 | 0.00704 | 0.0321 | 43.5938
3.5 | 0.3625 | 0.00701 | 0.0328 | 51.7118
4 | 0.4189 | 0.00705 | 0.0334 | 59.4184
4.5 | 0.4761 | 0.00732 | 0.0337 | 65.041
5 | 0.5342 | 0.0079 | 0.0334 | 67.6203
5.5 | 0.5929 | 0.00879 | 0.0328 | 67.4516
6 | 0.6511 | 0.0099 | 0.0319 | 65.7677
6.5 | 0.7083 | 0.01106 | 0.0312 | 64.0416
7 | 0.7643 | 0.0123 | 0.0308 | 62.1382
7.5 | 0.8189 | 0.01369 | 0.0305 | 59.8174
8 | 0.871 | 0.01543 | 0.0303 | 56.4485
8.5 | 0.9195 | 0.01753 | 0.0304 | 52.4529
9 | 0.9605 | 0.02023 | 0.0306 | 47.479
9.5 | 0.9902 | 0.02373 | 0.0307 | 41.7278
10 | 1.0005 | 0.02817 | 0.0315 | 35.5165
10.5 | 1.0033 | 0.03231 | 0.0339 | 31.0523
11 | 1.0039 | 0.03748 | 0.0347 | 26.785
11.5 | 0.9988 | 0.04367 | 0.0341 | 22.8715
12 | 0.9852 | 0.05136 | 0.0319 | 19.1822
12.5 | 0.9638 | 0.06083 | 0.0278 | 15.8442
13 | 0.9384 | 0.07234 | 0.0215 | 12.9721
13.5 | 0.905 | 0.08684 | 0.0129 | 10.4215
14 | 0.8653 | 0.10414 | 0.0029 | 8.309
14.5 | 0.8083 | 0.12723 | -0.0092 | 6.3531
15 | 0.7471 | 0.15448 | -0.0209 | 4.8362
15.5 | 0.7419 | 0.16723 | -0.026 | 4.4364
16 | 0.5587 | 0.16075 | -0.0162 | 3.4756

## 31. Re 500k Mach 0.50 (1)
BIGFOIL.COM POLAR EXPORT
mh49
MH 49 |  |  |  | Cl Max: | 0.985 | at alpha= | 20 | deg
JavaFoil+Calcfoil stall+Eppler ext transition |  |  |  | L/D Max: | 59.46 | at alpha= | 4.5 | deg
Re: | 500000 |  |  | Cd Min: | 0.00499 | at alpha= | 1 | deg
Mach: | 0.5 |  |  | Cl=0 at alpha= | 1.7059 | deg
|  |  |  | @ Cl=0.1, Cd= | 0.0054082
|  |  |  | @ Cl=0.4, Cd= | 0.0073133
|  |  |  | @ Cl=0.6, Cd= | 0.13578
alpha (deg) | Cl | Cd | Cm | Cl/Cd
-20 | -1.166 | 0.23717 | 0.042 | -4.915
-19.5 | -1.14 | 0.2251 | 0.042 | -5.066
-19 | -1.115 | 0.2197 | 0.042 | -5.076
-18.5 | -1.09 | 0.2156 | 0.042 | -5.054
-18 | -1.062 | 0.21005 | 0.041 | -5.058
-17.5 | -1.034 | 0.20241 | 0.04 | -5.109
-17 | -1.008 | 0.19675 | 0.04 | -5.122
-16.5 | -0.982 | 0.18506 | 0.039 | -5.304
-16 | -0.956 | 0.18304 | 0.039 | -5.221
-15.5 | -0.93 | 0.1801 | 0.039 | -5.162
-15 | -0.904 | 0.17396 | 0.039 | -5.195
-14.5 | -0.876 | 0.16618 | 0.038 | -5.269
-14 | -0.848 | 0.16 | 0.036 | -5.299
-13.5 | -0.821 | 0.1557 | 0.036 | -5.276
-13 | -0.795 | 0.15028 | 0.036 | -5.291
-12.5 | -0.769 | 0.14734 | 0.036 | -5.218
-12 | -0.742 | 0.13476 | 0.036 | -5.51
-11.5 | -0.715 | 0.12786 | 0.034 | -5.589
-11 | -0.687 | 0.12107 | 0.032 | -5.677
-10.5 | -0.661 | 0.11536 | 0.032 | -5.727
-10 | -0.634 | 0.11007 | 0.031 | -5.761
-9.5 | -0.607 | 0.1075 | 0.031 | -5.65
-9 | -0.58 | 0.09675 | 0.029 | -5.993
-8.5 | -0.553 | 0.09363 | 0.027 | -5.905
-8 | -0.526 | 0.08909 | 0.027 | -5.906
-7.5 | -0.499 | 0.08672 | 0.027 | -5.758
-7 | -0.472 | 0.08341 | 0.027 | -5.665
-6.5 | -0.446 | 0.08683 | 0.027 | -5.132
-6 | -0.418 | 0.05797 | 0.024 | -7.215
-5.5 | -0.647 | 0.04653 | 0.027 | -13.916
-5 | -0.662 | 0.04067 | 0.028 | -16.288
-4.5 | -0.638 | 0.03694 | 0.029 | -17.265
-4 | -0.745 | 0.0106 | 0.07 | -70.323
-3.5 | -0.689 | 0.01011 | 0.07 | -68.154
-3 | -0.628 | 0.00967 | 0.07 | -64.979
-2.5 | -0.565 | 0.00837 | 0.069 | -67.543
-2 | -0.5 | 0.00786 | 0.069 | -63.652
-1.5 | -0.434 | 0.00738 | 0.069 | -58.75
-1 | -0.366 | 0.00686 | 0.069 | -53.444
-0.5 | -0.299 | 0.00628 | 0.068 | -47.607
0 | -0.231 | 0.00546 | 0.068 | -42.362
0.5 | -0.163 | 0.00514 | 0.068 | -31.785
1 | -0.095 | 0.00499 | 0.067 | -19.134
1.5 | -0.028 | 0.00527 | 0.067 | -5.231
2 | 0.04 | 0.00532 | 0.067 | 7.583
2.5 | 0.108 | 0.00542 | 0.066 | 19.929
3 | 0.176 | 0.00554 | 0.066 | 31.747
3.5 | 0.243 | 0.00569 | 0.066 | 42.789
4 | 0.311 | 0.00593 | 0.065 | 52.433
4.5 | 0.378 | 0.00636 | 0.065 | 59.46
5 | 0.426 | 0.00844 | 0.062 | 50.512
5.5 | 0.485 | 0.01016 | 0.06 | 47.709
6 | 0.541 | 0.01401 | 0.059 | 38.642
6.5 | 0.595 | 0.01619 | 0.059 | 36.764
7 | 0.645 | 0.01846 | 0.058 | 34.92
7.5 | 0.687 | 0.02087 | 0.057 | 32.926
8 | 0.72 | 0.02331 | 0.056 | 30.866
8.5 | 0.639 | 0.0573 | 0.024 | 11.145
9 | 0.604 | 0.0673 | 0.022 | 8.982
9.5 | 0.423 | 0.10053 | 0.022 | 4.204
10 | 0.449 | 0.10115 | 0.021 | 4.442
10.5 | 0.476 | 0.10703 | 0.021 | 4.449
11 | 0.504 | 0.1202 | 0.025 | 4.19
11.5 | 0.53 | 0.12322 | 0.024 | 4.304
12 | 0.557 | 0.12501 | 0.024 | 4.456
12.5 | 0.584 | 0.13111 | 0.025 | 4.455
13 | 0.612 | 0.13928 | 0.027 | 4.393
13.5 | 0.638 | 0.14633 | 0.027 | 4.362
14 | 0.665 | 0.15221 | 0.026 | 4.368
14.5 | 0.691 | 0.15862 | 0.026 | 4.358
15 | 0.719 | 0.16311 | 0.027 | 4.405
15.5 | 0.747 | 0.17393 | 0.028 | 4.293
16 | 0.773 | 0.18615 | 0.028 | 4.152
16.5 | 0.799 | 0.18757 | 0.028 | 4.26
17 | 0.825 | 0.19412 | 0.027 | 4.252
17.5 | 0.852 | 0.20017 | 0.027 | 4.254
18 | 0.879 | 0.20677 | 0.028 | 4.253
18.5 | 0.907 | 0.2126 | 0.029 | 4.268
19 | 0.933 | 0.21688 | 0.028 | 4.303
19.5 | 0.959 | 0.22103 | 0.028 | 4.339
20 | 0.985 | 0.22542 | 0.027 | 4.368

## 32. Re 500k Mach 0.50 (2)
BIGFOIL.COM POLAR EXPORT
mh49
MH 49 |  |  |  | Cl Max: | 0.9315 | at alpha= | 7.5 | deg
XFOIL ncrit=9 |  |  |  | L/D Max: | 65.6962 | at alpha= | 4.5 | deg
Re: | 500000 |  |  | Cd Min: | 0.31758 | at alpha= | -20 | deg
Mach: | 0.5 |  |  | Cl=0 at alpha= | 0.89368 | deg
|  |  |  | @ Cl=0.1, Cd= | 0.0075174
|  |  |  | @ Cl=0.4, Cd= | 0.0073938
|  |  |  | @ Cl=0.6, Cd= | 0.0091812
alpha (deg) | Cl | Cd | Cm | Cl/Cd
-20 | -1.1367 | 0.31758 | 0.1877 | -3.5793
-19.5 | -1.1128 | 0.30799 | 0.1806 | -3.6131
-19 | -1.0916 | 0.2993 | 0.1731 | -3.6472
-18.5 | -1.0666 | 0.28911 | 0.1689 | -3.6893
-18 | -1.0429 | 0.28048 | 0.1637 | -3.7183
-17.5 | -1.0192 | 0.27173 | 0.1581 | -3.7508
-17 | -0.9954 | 0.2628 | 0.1524 | -3.7877
-16 | -0.9568 | 0.24571 | 0.1423 | -3.894
-15.5 | -0.9367 | 0.23639 | 0.1349 | -3.9625
-15 | -0.9157 | 0.22676 | 0.1286 | -4.0382
-14.5 | -0.89 | 0.21704 | 0.1255 | -4.1006
-14 | -0.8673 | 0.20845 | 0.1207 | -4.1607
-13.5 | -0.8459 | 0.19934 | 0.1153 | -4.2435
-13 | -0.8292 | 0.18906 | 0.1074 | -4.3859
-12 | -0.7913 | 0.16974 | 0.0979 | -4.6618
-11.5 | -0.7732 | 0.16077 | 0.0931 | -4.8094
-11 | -0.7592 | 0.15066 | 0.0873 | -5.0392
-10.5 | -0.7502 | 0.13902 | 0.0787 | -5.3963
-10 | -0.7443 | 0.12687 | 0.0747 | -5.8666
-9 | -0.7533 | 0.09941 | 0.0598 | -7.5777
-8.5 | -0.7649 | 0.08664 | 0.0523 | -8.8285
-8 | -0.7843 | 0.07255 | 0.0434 | -10.8105
-7.5 | -0.8087 | 0.05655 | 0.0303 | -14.3006
-7 | -0.8422 | 0.04528 | 0.0219 | -18.5998
-6.5 | -0.8667 | 0.03722 | 0.0244 | -23.2859
-6 | -0.8605 | 0.0294 | 0.0281 | -29.2687
-5.5 | -0.8312 | 0.02283 | 0.0328 | -36.4082
-5 | -0.7797 | 0.01889 | 0.0368 | -41.2758
-4.5 | -0.7227 | 0.016 | 0.0408 | -45.1688
-4 | -0.6641 | 0.01393 | 0.0442 | -47.6741
-3.5 | -0.6037 | 0.01202 | 0.0467 | -50.2246
-3 | -0.5403 | 0.01103 | 0.0483 | -48.9846
-2.5 | -0.4753 | 0.01041 | 0.0496 | -45.658
-1.5 | -0.3469 | 0.00937 | 0.0519 | -37.0224
-1 | -0.2833 | 0.00887 | 0.053 | -31.9391
-0.5 | -0.2226 | 0.00838 | 0.0547 | -26.5632
0 | -0.1637 | 0.00779 | 0.0569 | -21.0141
0.5 | -0.0922 | 0.00735 | 0.057 | -12.5442
1 | 0.0249 | 0.00742 | 0.0474 | 3.3558
1.5 | 0.1174 | 0.00754 | 0.0429 | 15.5703
2 | 0.2138 | 0.00756 | 0.0374 | 28.2804
2.5 | 0.3053 | 0.00744 | 0.0328 | 41.0349
3 | 0.3685 | 0.00736 | 0.0339 | 50.0679
3.5 | 0.4337 | 0.00743 | 0.0348 | 58.3715
4 | 0.5011 | 0.00783 | 0.0352 | 63.9974
4.5 | 0.5709 | 0.00869 | 0.0347 | 65.6962
5 | 0.6414 | 0.00988 | 0.0337 | 64.919
5.5 | 0.7113 | 0.0113 | 0.0329 | 62.9469
6 | 0.7792 | 0.01297 | 0.0323 | 60.0771
6.5 | 0.8437 | 0.01503 | 0.0321 | 56.1344
7 | 0.8976 | 0.01827 | 0.0316 | 49.1297
7.5 | 0.9315 | 0.02292 | 0.0304 | 40.6414
8 | 0.9294 | 0.0276 | 0.0342 | 33.6739
8.5 | 0.9202 | 0.03293 | 0.0375 | 27.9441
9 | 0.9068 | 0.03975 | 0.0378 | 22.8126
9.5 | 0.8824 | 0.04857 | 0.035 | 18.1676
10 | 0.8566 | 0.05894 | 0.0299 | 14.5334
10.5 | 0.8293 | 0.07106 | 0.0227 | 11.6704
11 | 0.7995 | 0.08457 | 0.0146 | 9.4537
11.5 | 0.7709 | 0.09857 | 0.0068 | 7.8208
12 | 0.7413 | 0.1136 | -0.0009 | 6.5255
12.5 | 0.7211 | 0.1278 | -0.0076 | 5.6424

## 33. Re 750k Mach 0.00 (1)
BIGFOIL.COM POLAR EXPORT
mh49
MH 49 |  |  |  | Cl Max: | 0.87 | at alpha= | 11.5 | deg
JavaFoil+Calcfoil stall+Eppler ext transition |  |  |  | L/D Max: | 77.685 | at alpha= | 5.5 | deg
Re: | 750000 |  |  | Cd Min: | 0.00434 | at alpha= | 1 | deg
Mach: | 0 |  |  | Cl=0 at alpha= | 1.7034 | deg
|  |  |  | @ Cl=0.1, Cd= | 0.0045172
|  |  |  | @ Cl=0.4, Cd= | 0.0054066
|  |  |  | @ Cl=0.6, Cd= | 0.010608
alpha (deg) | Cl | Cd | Cm | Cl/Cd
-12.5 | -0.672 | 0.09922 | 0.023 | -6.774
-12 | -0.696 | 0.09324 | 0.023 | -7.468
-11.5 | -0.718 | 0.08889 | 0.022 | -8.08
-11 | -0.737 | 0.0819 | 0.021 | -9.004
-10.5 | -0.754 | 0.07737 | 0.023 | -9.745
-10 | -0.766 | 0.07125 | 0.024 | -10.754
-9.5 | -0.774 | 0.06617 | 0.025 | -11.696
-9 | -0.777 | 0.06158 | 0.025 | -12.615
-8.5 | -0.774 | 0.05656 | 0.026 | -13.69
-8 | -0.768 | 0.05273 | 0.029 | -14.569
-7.5 | -0.937 | 0.01207 | 0.062 | -77.67
-7 | -0.914 | 0.01141 | 0.062 | -80.052
-6.5 | -0.884 | 0.01077 | 0.061 | -82.085
-6 | -0.848 | 0.01053 | 0.061 | -80.529
-5.5 | -0.807 | 0.01005 | 0.061 | -80.294
-5 | -0.762 | 0.00968 | 0.061 | -78.696
-4.5 | -0.712 | 0.00936 | 0.061 | -76.07
-4 | -0.659 | 0.00905 | 0.061 | -72.741
-3.5 | -0.604 | 0.00878 | 0.061 | -68.759
-3 | -0.548 | 0.00852 | 0.06 | -64.355
-2.5 | -0.491 | 0.00707 | 0.06 | -69.506
-2 | -0.434 | 0.0066 | 0.06 | -65.777
-1.5 | -0.376 | 0.00607 | 0.06 | -61.935
-1 | -0.318 | 0.00566 | 0.059 | -56.103
-0.5 | -0.259 | 0.00525 | 0.059 | -49.325
0 | -0.2 | 0.00465 | 0.059 | -43.034
0.5 | -0.141 | 0.00444 | 0.059 | -31.874
1 | -0.083 | 0.00434 | 0.058 | -19.054
1.5 | -0.024 | 0.0044 | 0.058 | -5.423
2 | 0.035 | 0.00446 | 0.058 | 7.826
2.5 | 0.094 | 0.00451 | 0.057 | 20.745
3 | 0.152 | 0.00458 | 0.057 | 33.249
3.5 | 0.211 | 0.00469 | 0.057 | 44.961
4 | 0.269 | 0.00487 | 0.056 | 55.297
4.5 | 0.328 | 0.00507 | 0.056 | 64.711
5 | 0.386 | 0.00531 | 0.056 | 72.703
5.5 | 0.444 | 0.00571 | 0.055 | 77.685
6 | 0.501 | 0.00859 | 0.055 | 58.275
6.5 | 0.556 | 0.0101 | 0.055 | 55.096
7 | 0.587 | 0.01063 | 0.052 | 55.214
7.5 | 0.634 | 0.01055 | 0.051 | 60.076
8 | 0.678 | 0.01486 | 0.05 | 45.641
8.5 | 0.722 | 0.01618 | 0.05 | 44.647
9 | 0.763 | 0.01764 | 0.049 | 43.256
9.5 | 0.796 | 0.01928 | 0.048 | 41.32
10 | 0.825 | 0.02102 | 0.048 | 39.244
10.5 | 0.847 | 0.02322 | 0.047 | 36.461
11 | 0.863 | 0.02555 | 0.046 | 33.751
11.5 | 0.87 | 0.02903 | 0.045 | 29.964
12 | 0.868 | 0.03388 | 0.044 | 25.613
12.5 | 0.781 | 0.07882 | 0.03 | 9.909
13 | 0.77 | 0.08801 | 0.026 | 8.745
13.5 | 0.759 | 0.09416 | 0.025 | 8.057
14 | 0.742 | 0.10227 | 0.022 | 7.26
14.5 | 0.724 | 0.10898 | 0.02 | 6.646
15 | 0.703 | 0.11666 | 0.018 | 6.026
15.5 | 0.68 | 0.12754 | 0.017 | 5.333
16 | 0.656 | 0.13327 | 0.017 | 4.919
16.5 | 0.63 | 0.13957 | 0.017 | 4.512

## 34. Re 750k Mach 0.00 (2)
BIGFOIL.COM POLAR EXPORT
mh49
MH 49 |  |  |  | Cl Max: | 1.1226 | at alpha= | 12 | deg
XFOIL ncrit=9 |  |  |  | L/D Max: | 73.9685 | at alpha= | 5.5 | deg
Re: | 750000 |  |  | Cd Min: | 0.1906 | at alpha= | -14.5 | deg
Mach: | 0 |  |  | Cl=0 at alpha= | 0.96612 | deg
|  |  |  | @ Cl=0.1, Cd= | 0.0058391
|  |  |  | @ Cl=0.4, Cd= | 0.0060304
|  |  |  | @ Cl=0.6, Cd= | 0.0082127
alpha (deg) | Cl | Cd | Cm | Cl/Cd
-14.5 | -0.8275 | 0.1906 | 0.0998 | -4.3416
-14 | -0.8151 | 0.18071 | 0.0944 | -4.5105
-13.5 | -0.8134 | 0.16775 | 0.0881 | -4.8489
-13 | -0.8011 | 0.16031 | 0.0842 | -4.9972
-12.5 | -0.7909 | 0.15203 | 0.0798 | -5.2023
-12 | -0.7856 | 0.14187 | 0.0745 | -5.5375
-11.5 | -0.7871 | 0.12963 | 0.0681 | -6.0719
-11 | -0.9112 | 0.07806 | 0.0373 | -11.6731
-10.5 | -1.036 | 0.05053 | 0.022 | -20.5027
-9.5 | -1.0713 | 0.03548 | 0.0313 | -30.1945
-9 | -1.0491 | 0.02992 | 0.0343 | -35.0635
-8.5 | -1.0137 | 0.02614 | 0.0366 | -38.7796
-8 | -0.9787 | 0.02124 | 0.0392 | -46.0782
-7.5 | -0.9334 | 0.01903 | 0.0407 | -49.0489
-7 | -0.8856 | 0.0173 | 0.0421 | -51.1908
-6.5 | -0.8361 | 0.01594 | 0.0433 | -52.4529
-6 | -0.7885 | 0.01409 | 0.0449 | -55.9617
-5.5 | -0.7363 | 0.01319 | 0.0457 | -55.8226
-4.5 | -0.6316 | 0.01129 | 0.0474 | -55.9433
-4 | -0.5811 | 0.01005 | 0.0484 | -57.8209
-3.5 | -0.5285 | 0.00935 | 0.0489 | -56.5241
-3 | -0.4744 | 0.0088 | 0.0493 | -53.9091
-2.5 | -0.4206 | 0.00828 | 0.0498 | -50.7971
-2 | -0.367 | 0.00782 | 0.0503 | -46.9309
-1.5 | -0.3131 | 0.00734 | 0.0508 | -42.6567
-1 | -0.2598 | 0.00693 | 0.0516 | -37.4892
-0.5 | -0.2081 | 0.00647 | 0.0527 | -32.1638
0 | -0.1583 | 0.00594 | 0.0545 | -26.6498
0.5 | -0.0908 | 0.00561 | 0.0526 | -16.1854
1 | 0.0066 | 0.0057 | 0.044 | 1.1579
1.5 | 0.0792 | 0.00582 | 0.0408 | 13.6082
2 | 0.1556 | 0.00589 | 0.0367 | 26.4177
2.5 | 0.2363 | 0.00588 | 0.0315 | 40.1871
3 | 0.2889 | 0.00585 | 0.0322 | 49.3846
3.5 | 0.3425 | 0.00587 | 0.0328 | 58.3475
4 | 0.3968 | 0.00601 | 0.0331 | 66.0233
4.5 | 0.4518 | 0.00636 | 0.0331 | 71.0377
5 | 0.5074 | 0.00693 | 0.0327 | 73.2179
5.5 | 0.5629 | 0.00761 | 0.0322 | 73.9685
6 | 0.6183 | 0.00851 | 0.0315 | 72.6557
6.5 | 0.6729 | 0.00938 | 0.0309 | 71.7377
7 | 0.7268 | 0.01026 | 0.0305 | 70.8382
7.5 | 0.7799 | 0.01121 | 0.0301 | 69.5718
8 | 0.8322 | 0.01223 | 0.0299 | 68.0458
8.5 | 0.8832 | 0.01343 | 0.0296 | 65.7632
9 | 0.9327 | 0.01475 | 0.0295 | 63.2339
9.5 | 0.9793 | 0.01648 | 0.0295 | 59.4235
10 | 1.0241 | 0.01807 | 0.0296 | 56.674
10.5 | 1.0589 | 0.02089 | 0.0297 | 50.6893
11 | 1.0933 | 0.02313 | 0.0298 | 47.2676
11.5 | 1.1154 | 0.02643 | 0.0289 | 42.202
12 | 1.1226 | 0.0298 | 0.0302 | 37.6711
12.5 | 1.1183 | 0.03508 | 0.0304 | 31.8786
13 | 1.1027 | 0.04203 | 0.0299 | 26.236
13.5 | 1.1011 | 0.04791 | 0.0285 | 22.9827
14 | 1.095 | 0.05477 | 0.026 | 19.9927
14.5 | 1.0746 | 0.06435 | 0.0221 | 16.6993
15 | 1.0582 | 0.07453 | 0.0169 | 14.1983
15.5 | 1.0352 | 0.0867 | 0.0104 | 11.94
16 | 1.0048 | 0.10104 | 0.0027 | 9.9446
16.5 | 0.9612 | 0.1189 | -0.0066 | 8.0841
17 | 0.9148 | 0.139 | -0.0169 | 6.5813

## 35. Re 750k Mach 0.10 (1)
BIGFOIL.COM POLAR EXPORT
mh49
MH 49 |  |  |  | Cl Max: | 0.864 | at alpha= | 11.5 | deg
JavaFoil+Calcfoil stall+Eppler ext transition |  |  |  | L/D Max: | 77.673 | at alpha= | 5.5 | deg
Re: | 750000 |  |  | Cd Min: | 0.00435 | at alpha= | 1 | deg
Mach: | 0.1 |  |  | Cl=0 at alpha= | 1.7034 | deg
|  |  |  | @ Cl=0.1, Cd= | 0.0045181
|  |  |  | @ Cl=0.4, Cd= | 0.0054148
|  |  |  | @ Cl=0.6, Cd= | 0.14253
alpha (deg) | Cl | Cd | Cm | Cl/Cd
-12.5 | -0.637 | 0.09966 | 0.024 | -6.396
-12 | -0.666 | 0.09481 | 0.024 | -7.023
-11.5 | -0.692 | 0.08829 | 0.023 | -7.835
-11 | -0.715 | 0.08518 | 0.022 | -8.395
-10.5 | -0.735 | 0.07889 | 0.022 | -9.32
-10 | -0.751 | 0.07175 | 0.023 | -10.47
-9.5 | -0.763 | 0.06619 | 0.025 | -11.526
-9 | -0.769 | 0.06262 | 0.025 | -12.275
-8.5 | -0.769 | 0.0571 | 0.026 | -13.466
-8 | -0.765 | 0.05294 | 0.029 | -14.451
-7.5 | -0.936 | 0.01509 | 0.062 | -62.03
-7 | -0.914 | 0.0115 | 0.062 | -79.448
-6.5 | -0.885 | 0.01095 | 0.062 | -80.861
-6 | -0.85 | 0.01058 | 0.062 | -80.358
-5.5 | -0.81 | 0.01009 | 0.061 | -80.247
-5 | -0.765 | 0.00971 | 0.061 | -78.743
-4.5 | -0.715 | 0.00939 | 0.061 | -76.161
-4 | -0.662 | 0.00909 | 0.061 | -72.812
-3.5 | -0.607 | 0.00881 | 0.061 | -68.892
-3 | -0.551 | 0.00853 | 0.061 | -64.54
-2.5 | -0.494 | 0.00709 | 0.06 | -69.625
-2 | -0.436 | 0.00662 | 0.06 | -65.914
-1.5 | -0.378 | 0.00609 | 0.06 | -62.051
-1 | -0.319 | 0.00568 | 0.06 | -56.218
-0.5 | -0.26 | 0.00527 | 0.059 | -49.394
0 | -0.201 | 0.00467 | 0.059 | -43.072
0.5 | -0.142 | 0.00445 | 0.059 | -31.97
1 | -0.083 | 0.00435 | 0.059 | -19.123
1.5 | -0.024 | 0.00446 | 0.058 | -5.378
2 | 0.035 | 0.00446 | 0.058 | 7.867
2.5 | 0.094 | 0.00451 | 0.058 | 20.853
3 | 0.153 | 0.00459 | 0.057 | 33.396
3.5 | 0.212 | 0.0047 | 0.057 | 45.081
4 | 0.271 | 0.00488 | 0.057 | 55.461
4.5 | 0.329 | 0.00508 | 0.056 | 64.873
5 | 0.388 | 0.00533 | 0.056 | 72.771
5.5 | 0.446 | 0.00574 | 0.056 | 77.673
6 | 0.503 | 0.00868 | 0.055 | 57.925
6.5 | 0.559 | 0.01016 | 0.055 | 55.004
7 | 0.589 | 0.01078 | 0.052 | 54.617
7.5 | 0.636 | 0.0107 | 0.051 | 59.459
8 | 0.681 | 0.01504 | 0.05 | 45.245
8.5 | 0.724 | 0.01641 | 0.05 | 44.141
9 | 0.765 | 0.01792 | 0.049 | 42.665
9.5 | 0.798 | 0.01954 | 0.049 | 40.816
10 | 0.825 | 0.02145 | 0.048 | 38.437
10.5 | 0.845 | 0.02358 | 0.047 | 35.851
11 | 0.859 | 0.02621 | 0.046 | 32.763
11.5 | 0.864 | 0.02986 | 0.045 | 28.925
12 | 0.853 | 0.03715 | 0.044 | 22.959
12.5 | 0.766 | 0.08263 | 0.028 | 9.273
13 | 0.755 | 0.0901 | 0.025 | 8.38
13.5 | 0.74 | 0.0967 | 0.023 | 7.655
14 | 0.722 | 0.10418 | 0.021 | 6.926
14.5 | 0.7 | 0.11212 | 0.019 | 6.239
15 | 0.675 | 0.11872 | 0.018 | 5.686
15.5 | 0.648 | 0.12699 | 0.017 | 5.103
16 | 0.62 | 0.13418 | 0.017 | 4.618
16.5 | 0.59 | 0.14253 | 0.017 | 4.139

## 36. Re 750k Mach 0.10 (2)
BIGFOIL.COM POLAR EXPORT
mh49
MH 49 |  |  |  | Cl Max: | 1.1116 | at alpha= | 12 | deg
XFOIL ncrit=9 |  |  |  | L/D Max: | 73.8672 | at alpha= | 5.5 | deg
Re: | 750000 |  |  | Cd Min: | 0.19153 | at alpha= | -14.5 | deg
Mach: | 0.1 |  |  | Cl=0 at alpha= | 0.97121 | deg
|  |  |  | @ Cl=0.1, Cd= | 0.0058413
|  |  |  | @ Cl=0.4, Cd= | 0.0060313
|  |  |  | @ Cl=0.6, Cd= | 0.0082133
alpha (deg) | Cl | Cd | Cm | Cl/Cd
-14.5 | -0.8289 | 0.19153 | 0.1006 | -4.3278
-14 | -0.8161 | 0.18171 | 0.0953 | -4.4912
-13.5 | -0.813 | 0.16927 | 0.0892 | -4.803
-13 | -0.8002 | 0.16185 | 0.0853 | -4.9441
-12.5 | -0.7894 | 0.15354 | 0.0809 | -5.1413
-12 | -0.7835 | 0.14343 | 0.0756 | -5.4626
-11.5 | -0.9436 | 0.08002 | 0.0414 | -11.7921
-11 | -0.9725 | 0.06395 | 0.0276 | -15.2072
-10.5 | -1.004 | 0.05396 | 0.0211 | -18.6064
-10 | -1.0452 | 0.04644 | 0.0253 | -22.5065
-9.5 | -1.0593 | 0.03845 | 0.0294 | -27.5501
-9 | -1.0459 | 0.03199 | 0.0328 | -32.6946
-8 | -0.9821 | 0.02214 | 0.0383 | -44.3586
-7.5 | -0.9375 | 0.01961 | 0.0401 | -47.8072
-7 | -0.8899 | 0.01769 | 0.0416 | -50.3053
-6.5 | -0.8406 | 0.01618 | 0.043 | -51.953
-6 | -0.7927 | 0.01429 | 0.0446 | -55.4724
-5.5 | -0.7406 | 0.01329 | 0.0456 | -55.7261
-5 | -0.6886 | 0.01223 | 0.0466 | -56.3042
-4.5 | -0.6351 | 0.01135 | 0.0474 | -55.9559
-4 | -0.5842 | 0.01012 | 0.0484 | -57.7273
-3.5 | -0.5312 | 0.0094 | 0.049 | -56.5106
-3 | -0.4768 | 0.00882 | 0.0494 | -54.059
-2.5 | -0.4226 | 0.00831 | 0.0499 | -50.8544
-2 | -0.3686 | 0.00784 | 0.0504 | -47.0153
-1.5 | -0.3144 | 0.00738 | 0.051 | -42.6016
-0.5 | -0.2085 | 0.0065 | 0.0528 | -32.0769
0 | -0.1585 | 0.00597 | 0.0546 | -26.5494
0.5 | -0.0933 | 0.00561 | 0.0533 | -16.631
1 | 0.0057 | 0.00571 | 0.0444 | 0.99825
1.5 | 0.0797 | 0.00582 | 0.041 | 13.6942
2 | 0.1561 | 0.0059 | 0.037 | 26.4576
2.5 | 0.2375 | 0.00589 | 0.0317 | 40.3226
3 | 0.2912 | 0.00586 | 0.0323 | 49.6928
3.5 | 0.3451 | 0.00589 | 0.0329 | 58.5908
4 | 0.3998 | 0.00603 | 0.0332 | 66.3018
4.5 | 0.4553 | 0.0064 | 0.0332 | 71.1406
5 | 0.5113 | 0.00698 | 0.0328 | 73.2521
5.5 | 0.5673 | 0.00768 | 0.0323 | 73.8672
6 | 0.6231 | 0.00859 | 0.0315 | 72.5378
6.5 | 0.6782 | 0.00946 | 0.031 | 71.6913
7 | 0.7325 | 0.01036 | 0.0306 | 70.7046
7.5 | 0.786 | 0.01138 | 0.0302 | 69.0685
8 | 0.8385 | 0.01248 | 0.03 | 67.1875
8.5 | 0.89 | 0.01363 | 0.0299 | 65.2971
9 | 0.9396 | 0.01503 | 0.0298 | 62.515
9.5 | 0.986 | 0.01685 | 0.0298 | 58.5163
10 | 1.029 | 0.01879 | 0.0299 | 54.7632
10.5 | 1.0626 | 0.02164 | 0.0301 | 49.1035
11 | 1.094 | 0.02439 | 0.0295 | 44.8544
11.5 | 1.1037 | 0.02797 | 0.0303 | 39.4601
12 | 1.1116 | 0.03177 | 0.0309 | 34.989
12.5 | 1.1052 | 0.03748 | 0.0308 | 29.4877
13 | 1.0877 | 0.04488 | 0.0298 | 24.2357
13.5 | 1.0819 | 0.05153 | 0.0278 | 20.9955
14 | 1.0718 | 0.05935 | 0.0246 | 18.059
14.5 | 1.047 | 0.07032 | 0.0194 | 14.8891
15 | 1.0264 | 0.08184 | 0.0132 | 12.5415
15.5 | 0.9994 | 0.09538 | 0.0059 | 10.4781
16 | 0.9656 | 0.111 | -0.0024 | 8.6991
16.5 | 0.9165 | 0.13081 | -0.0126 | 7.0063
17 | 0.8917 | 0.14673 | -0.0206 | 6.0771

## 37. Re 750k Mach 0.25 (1)
BIGFOIL.COM POLAR EXPORT
mh49
MH 49 |  |  |  | Cl Max: | 0.83 | at alpha= | 10.5 | deg
JavaFoil+Calcfoil stall+Eppler ext transition |  |  |  | L/D Max: | 77.141 | at alpha= | 5.5 | deg
Re: | 750000 |  |  | Cd Min: | 0.00438 | at alpha= | 1 | deg
Mach: | 0.25 |  |  | Cl=0 at alpha= | 1.7049 | deg
|  |  |  | @ Cl=0.1, Cd= | 0.0045445
|  |  |  | @ Cl=0.4, Cd= | 0.14468
|  |  |  | @ Cl=0.6, Cd= | 0.14468
alpha (deg) | Cl | Cd | Cm | Cl/Cd
-12 | -0.38 | 0.10585 | 0.025 | -3.588
-11.5 | -0.449 | 0.0988 | 0.024 | -4.547
-11 | -0.513 | 0.09031 | 0.024 | -5.683
-10.5 | -0.571 | 0.08387 | 0.024 | -6.807
-10 | -0.621 | 0.07761 | 0.023 | -8.006
-9.5 | -0.663 | 0.07206 | 0.023 | -9.207
-9 | -0.696 | 0.06721 | 0.022 | -10.356
-8.5 | -0.719 | 0.06026 | 0.025 | -11.939
-8 | -0.733 | 0.05559 | 0.026 | -13.177
-7.5 | -0.736 | 0.05159 | 0.027 | -14.26
-7 | -0.908 | 0.01513 | 0.064 | -60.017
-6.5 | -0.889 | 0.01126 | 0.063 | -78.949
-6 | -0.691 | 0.04121 | 0.027 | -16.768
-5.5 | -0.824 | 0.0103 | 0.063 | -80.082
-5 | -0.782 | 0.00991 | 0.063 | -78.856
-4.5 | -0.732 | 0.00953 | 0.063 | -76.813
-4 | -0.678 | 0.0092 | 0.063 | -73.705
-3.5 | -0.623 | 0.0089 | 0.063 | -69.958
-3 | -0.565 | 0.00861 | 0.062 | -65.674
-2.5 | -0.507 | 0.00722 | 0.062 | -70.249
-2 | -0.448 | 0.00673 | 0.062 | -66.544
-1.5 | -0.388 | 0.00617 | 0.062 | -62.919
-1 | -0.328 | 0.0058 | 0.061 | -56.55
-0.5 | -0.267 | 0.00542 | 0.061 | -49.365
0 | -0.207 | 0.00482 | 0.061 | -42.953
0.5 | -0.146 | 0.00448 | 0.061 | -32.581
1 | -0.085 | 0.00438 | 0.06 | -19.516
1.5 | -0.025 | 0.00443 | 0.06 | -5.559
2 | 0.036 | 0.00448 | 0.06 | 8.049
2.5 | 0.097 | 0.00454 | 0.059 | 21.303
3 | 0.157 | 0.00463 | 0.059 | 34.004
3.5 | 0.218 | 0.00474 | 0.059 | 45.944
4 | 0.278 | 0.00489 | 0.058 | 56.928
4.5 | 0.338 | 0.00515 | 0.058 | 65.693
5 | 0.398 | 0.00544 | 0.058 | 73.195
5.5 | 0.458 | 0.00594 | 0.057 | 77.141
6 | 0.516 | 0.00927 | 0.057 | 55.692
6.5 | 0.553 | 0.00978 | 0.054 | 56.529
7 | 0.6 | 0.01048 | 0.053 | 57.189
7.5 | 0.647 | 0.01434 | 0.052 | 45.132
8 | 0.692 | 0.01607 | 0.052 | 43.073
8.5 | 0.735 | 0.01761 | 0.051 | 41.737
9 | 0.773 | 0.01927 | 0.05 | 40.136
9.5 | 0.801 | 0.0212 | 0.05 | 37.798
10 | 0.821 | 0.02337 | 0.049 | 35.121
10.5 | 0.83 | 0.02623 | 0.048 | 31.646
11 | 0.825 | 0.03104 | 0.047 | 26.571
11.5 | 0.729 | 0.07427 | 0.03 | 9.816
12 | 0.705 | 0.08434 | 0.024 | 8.364
12.5 | 0.677 | 0.09125 | 0.02 | 7.421
13 | 0.641 | 0.09845 | 0.019 | 6.511
13.5 | 0.596 | 0.10807 | 0.018 | 5.514
14 | 0.543 | 0.11679 | 0.018 | 4.653
14.5 | 0.484 | 0.12531 | 0.018 | 3.861
15 | 0.418 | 0.13415 | 0.018 | 3.12
15.5 | 0.348 | 0.14468 | 0.018 | 2.403

## 38. Re 750k Mach 0.25 (2)
BIGFOIL.COM POLAR EXPORT
mh49
MH 49 |  |  |  | Cl Max: | 1.0501 | at alpha= | 11 | deg
XFOIL ncrit=9 |  |  |  | L/D Max: | 73.0864 | at alpha= | 5.5 | deg
Re: | 750000 |  |  | Cd Min: | 0.28352 | at alpha= | -20 | deg
Mach: | 0.25 |  |  | Cl=0 at alpha= | 0.98943 | deg
|  |  |  | @ Cl=0.1, Cd= | 0.0058674
|  |  |  | @ Cl=0.4, Cd= | 0.0061174
|  |  |  | @ Cl=0.6, Cd= | 0.0082333
alpha (deg) | Cl | Cd | Cm | Cl/Cd
-20 | -1.0267 | 0.28352 | 0.159 | -3.6213
-19.5 | -1.0081 | 0.27637 | 0.1541 | -3.6476
-19 | -0.9891 | 0.26824 | 0.1487 | -3.6874
-18.5 | -0.9719 | 0.26016 | 0.1427 | -3.7358
-18 | -0.9543 | 0.25221 | 0.1373 | -3.7838
-17.5 | -0.9359 | 0.24421 | 0.1334 | -3.8324
-17 | -0.9169 | 0.23738 | 0.1292 | -3.8626
-16.5 | -0.8985 | 0.23011 | 0.1247 | -3.9047
-15.5 | -0.8688 | 0.21562 | 0.1172 | -4.0293
-15 | -0.8527 | 0.20618 | 0.1114 | -4.1357
-14.5 | -0.8381 | 0.19638 | 0.1053 | -4.2677
-14 | -0.8235 | 0.18678 | 0.1 | -4.4089
-13.5 | -0.8142 | 0.17654 | 0.095 | -4.612
-13 | -0.7989 | 0.16903 | 0.0911 | -4.7264
-12.5 | -0.7863 | 0.16036 | 0.0864 | -4.9033
-12 | -0.7781 | 0.15009 | 0.0809 | -5.1842
-11.5 | -0.7724 | 0.13734 | 0.0739 | -5.624
-11 | -0.689 | 0.12248 | 0.0651 | -5.6254
-10.5 | -0.8129 | 0.10384 | 0.0574 | -7.8284
-10 | -0.935 | 0.06029 | 0.028 | -15.5084
-9 | -1.0028 | 0.04268 | 0.0254 | -23.4958
-8.5 | -1.0078 | 0.03509 | 0.0293 | -28.7204
-8 | -0.9903 | 0.0288 | 0.0327 | -34.3854
-7.5 | -0.9537 | 0.02461 | 0.0354 | -38.7525
-7 | -0.9116 | 0.02063 | 0.0383 | -44.1881
-6.5 | -0.8638 | 0.01792 | 0.0406 | -48.2031
-6 | -0.8122 | 0.01613 | 0.0425 | -50.3534
-5.5 | -0.7632 | 0.01402 | 0.0445 | -54.4365
-5 | -0.7088 | 0.0129 | 0.0459 | -54.9457
-4.5 | -0.6538 | 0.01185 | 0.0471 | -55.173
-4 | -0.6 | 0.01068 | 0.0483 | -56.1798
-3.5 | -0.5463 | 0.00963 | 0.0492 | -56.729
-3 | -0.4901 | 0.00901 | 0.0498 | -54.3951
-2.5 | -0.4339 | 0.0085 | 0.0504 | -51.0471
-2 | -0.3776 | 0.00801 | 0.051 | -47.1411
-1.5 | -0.3216 | 0.00754 | 0.0516 | -42.6525
-1 | -0.2658 | 0.00717 | 0.0523 | -37.0711
-0.5 | -0.2113 | 0.00668 | 0.0533 | -31.6317
0 | -0.1594 | 0.00619 | 0.0551 | -25.7512
0.5 | -0.1019 | 0.00569 | 0.0559 | -17.9086
1 | 0.0022 | 0.00572 | 0.0465 | 0.38462
1.5 | 0.0807 | 0.00585 | 0.0426 | 13.7949
2 | 0.1585 | 0.00592 | 0.0387 | 26.7736
2.5 | 0.2413 | 0.00595 | 0.0337 | 40.5546
3 | 0.3041 | 0.00592 | 0.0328 | 51.3682
3.5 | 0.36 | 0.00597 | 0.0334 | 60.3015
4 | 0.417 | 0.00618 | 0.0337 | 67.4757
4.5 | 0.4749 | 0.00663 | 0.0336 | 71.629
5 | 0.5335 | 0.00731 | 0.0331 | 72.9822
5.5 | 0.592 | 0.0081 | 0.0326 | 73.0864
6 | 0.6502 | 0.00907 | 0.0319 | 71.6869
6.5 | 0.7077 | 0.01004 | 0.0315 | 70.488
7 | 0.7643 | 0.01108 | 0.0312 | 68.9801
7.5 | 0.8201 | 0.01219 | 0.031 | 67.2765
8 | 0.8743 | 0.01361 | 0.0309 | 64.2395
8.5 | 0.9265 | 0.01517 | 0.031 | 61.0745
9 | 0.9739 | 0.01738 | 0.0311 | 56.0357
9.5 | 1.0159 | 0.01981 | 0.0314 | 51.2822
10 | 1.0411 | 0.02403 | 0.0305 | 43.325
10.5 | 1.0477 | 0.02804 | 0.0319 | 37.3645
11 | 1.0501 | 0.03247 | 0.0332 | 32.3406
11.5 | 1.0465 | 0.03813 | 0.0333 | 27.4456
12 | 1.0486 | 0.04364 | 0.0319 | 24.0284
12.5 | 1.0343 | 0.0515 | 0.0293 | 20.0835
13 | 1.0138 | 0.06116 | 0.025 | 16.5762
13.5 | 0.9908 | 0.07254 | 0.0189 | 13.6587
14 | 0.964 | 0.08554 | 0.0117 | 11.2696
14.5 | 0.9288 | 0.10101 | 0.0034 | 9.1951
15 | 0.8961 | 0.11687 | -0.0048 | 7.6675
15.5 | 0.8503 | 0.13686 | -0.0148 | 6.2129
16 | 0.7523 | 0.17679 | -0.0315 | 4.2553

## 39. Re 750k Mach 0.50 (1)
BIGFOIL.COM POLAR EXPORT
mh49
MH 49 |  |  |  | Cl Max: | 0.985 | at alpha= | 20 | deg
JavaFoil+Calcfoil stall+Eppler ext transition |  |  |  | L/D Max: | 67.59 | at alpha= | 4.5 | deg
Re: | 750000 |  |  | Cd Min: | 0.00443 | at alpha= | 1.5 | deg
Mach: | 0.5 |  |  | Cl=0 at alpha= | 1.7059 | deg
|  |  |  | @ Cl=0.1, Cd= | 0.0046759
|  |  |  | @ Cl=0.4, Cd= | 0.0070314
|  |  |  | @ Cl=0.6, Cd= | 0.12406
alpha (deg) | Cl | Cd | Cm | Cl/Cd
-20 | -1.166 | 0.21755 | 0.042 | -5.36
-19.5 | -1.141 | 0.20525 | 0.042 | -5.557
-19 | -1.116 | 0.2 | 0.042 | -5.577
-18.5 | -1.09 | 0.19387 | 0.042 | -5.622
-18 | -1.064 | 0.19238 | 0.042 | -5.533
-17.5 | -1.035 | 0.1839 | 0.04 | -5.628
-17 | -1.008 | 0.17726 | 0.04 | -5.688
-16.5 | -0.982 | 0.17088 | 0.04 | -5.746
-16 | -0.956 | 0.17004 | 0.039 | -5.622
-15.5 | -0.93 | 0.16327 | 0.039 | -5.695
-15 | -0.904 | 0.1587 | 0.039 | -5.695
-14.5 | -0.877 | 0.15281 | 0.039 | -5.737
-14 | -0.848 | 0.14714 | 0.037 | -5.765
-13.5 | -0.822 | 0.14098 | 0.036 | -5.828
-13 | -0.795 | 0.13838 | 0.036 | -5.748
-12.5 | -0.769 | 0.13315 | 0.036 | -5.775
-12 | -0.743 | 0.12414 | 0.036 | -5.982
-11.5 | -0.715 | 0.1173 | 0.034 | -6.096
-11 | -0.688 | 0.11075 | 0.033 | -6.209
-10.5 | -0.661 | 0.10501 | 0.032 | -6.293
-10 | -0.634 | 0.10056 | 0.032 | -6.306
-9.5 | -0.608 | 0.09808 | 0.032 | -6.194
-9 | -0.58 | 0.08954 | 0.03 | -6.479
-8.5 | -0.553 | 0.08509 | 0.028 | -6.499
-8 | -0.526 | 0.08278 | 0.028 | -6.358
-7.5 | -0.499 | 0.0806 | 0.028 | -6.197
-7 | -0.473 | 0.07667 | 0.028 | -6.164
-6.5 | -0.446 | 0.07958 | 0.028 | -5.601
-6 | -0.418 | 0.0543 | 0.025 | -7.706
-5.5 | -0.648 | 0.04438 | 0.028 | -14.593
-5 | -0.663 | 0.03923 | 0.028 | -16.891
-4.5 | -0.795 | 0.01035 | 0.07 | -76.802
-4 | -0.745 | 0.00985 | 0.07 | -75.669
-3.5 | -0.689 | 0.00939 | 0.07 | -73.365
-3 | -0.628 | 0.00898 | 0.07 | -69.947
-2.5 | -0.565 | 0.00767 | 0.069 | -73.689
-2 | -0.5 | 0.00718 | 0.069 | -69.594
-1.5 | -0.434 | 0.00673 | 0.069 | -64.445
-1 | -0.366 | 0.00622 | 0.069 | -58.941
-0.5 | -0.299 | 0.00583 | 0.068 | -51.245
0 | -0.231 | 0.00542 | 0.068 | -42.699
0.5 | -0.163 | 0.00485 | 0.068 | -33.68
1 | -0.095 | 0.00451 | 0.067 | -21.149
1.5 | -0.028 | 0.00443 | 0.067 | -6.218
2 | 0.04 | 0.00457 | 0.067 | 8.812
2.5 | 0.108 | 0.00469 | 0.066 | 23.048
3 | 0.176 | 0.0048 | 0.066 | 36.665
3.5 | 0.243 | 0.00496 | 0.066 | 49.122
4 | 0.311 | 0.00518 | 0.065 | 60.051
4.5 | 0.378 | 0.00559 | 0.065 | 67.59
5 | 0.436 | 0.00939 | 0.063 | 46.452
5.5 | 0.488 | 0.00876 | 0.061 | 55.69
6 | 0.544 | 0.01248 | 0.06 | 43.592
6.5 | 0.597 | 0.01459 | 0.059 | 40.955
7 | 0.647 | 0.01679 | 0.058 | 38.529
7.5 | 0.69 | 0.01912 | 0.057 | 36.063
8 | 0.722 | 0.02143 | 0.056 | 33.678
8.5 | 0.733 | 0.02466 | 0.055 | 29.716
9 | 0.605 | 0.06389 | 0.022 | 9.463
9.5 | 0.423 | 0.0935 | 0.022 | 4.521
10 | 0.449 | 0.0934 | 0.022 | 4.813
10.5 | 0.476 | 0.09797 | 0.022 | 4.862
11 | 0.504 | 0.10978 | 0.025 | 4.589
11.5 | 0.53 | 0.11279 | 0.025 | 4.703
12 | 0.557 | 0.11507 | 0.025 | 4.842
12.5 | 0.584 | 0.11899 | 0.026 | 4.911
13 | 0.612 | 0.12787 | 0.027 | 4.785
13.5 | 0.638 | 0.13468 | 0.027 | 4.74
14 | 0.665 | 0.13922 | 0.027 | 4.776
14.5 | 0.692 | 0.14531 | 0.027 | 4.759
15 | 0.719 | 0.14995 | 0.028 | 4.796
15.5 | 0.747 | 0.15875 | 0.028 | 4.704
16 | 0.773 | 0.17009 | 0.028 | 4.545
16.5 | 0.799 | 0.1722 | 0.028 | 4.641
17 | 0.826 | 0.17547 | 0.028 | 4.705
17.5 | 0.852 | 0.184 | 0.028 | 4.631
18 | 0.88 | 0.19005 | 0.028 | 4.632
18.5 | 0.907 | 0.19253 | 0.029 | 4.713
19 | 0.933 | 0.19869 | 0.028 | 4.698
19.5 | 0.959 | 0.20325 | 0.028 | 4.72
20 | 0.985 | 0.2105 | 0.028 | 4.679

## 40. Re 750k Mach 0.50 (2)
BIGFOIL.COM POLAR EXPORT
mh49
MH 49 |  |  |  | Cl Max: | 0.968 | at alpha= | 8 | deg
XFOIL ncrit=9 |  |  |  | L/D Max: | 71.5704 | at alpha= | 4.5 | deg
Re: | 750000 |  |  | Cd Min: | 0.31857 | at alpha= | -20 | deg
Mach: | 0.5 |  |  | Cl=0 at alpha= | 1.1428 | deg
|  |  |  | @ Cl=0.1, Cd= | 0.0059416
|  |  |  | @ Cl=0.4, Cd= | 0.0064255
|  |  |  | @ Cl=0.6, Cd= | 0.0083996
alpha (deg) | Cl | Cd | Cm | Cl/Cd
-20 | -1.1417 | 0.31857 | 0.1896 | -3.5838
-19.5 | -1.1179 | 0.30852 | 0.1826 | -3.6234
-19 | -1.0955 | 0.29911 | 0.1759 | -3.6625
-18.5 | -1.0718 | 0.28949 | 0.1707 | -3.7024
-18 | -1.0483 | 0.28121 | 0.1657 | -3.7278
-17.5 | -1.0247 | 0.27262 | 0.1601 | -3.7587
-17 | -1.0081 | 0.26513 | 0.1568 | -3.8023
-16.5 | -0.984 | 0.25568 | 0.1507 | -3.8486
-16 | -0.961 | 0.24551 | 0.1437 | -3.9143
-15.5 | -0.9394 | 0.23576 | 0.1371 | -3.9846
-15 | -0.9177 | 0.22594 | 0.1309 | -4.0617
-14.5 | -0.8946 | 0.21658 | 0.1268 | -4.1306
-14 | -0.8721 | 0.20799 | 0.1219 | -4.193
-13.5 | -0.8509 | 0.19896 | 0.1166 | -4.2767
-13 | -0.8309 | 0.18917 | 0.1108 | -4.3923
-12.5 | -0.8143 | 0.17798 | 0.1033 | -4.5752
-12 | -0.6681 | 0.15795 | 0.0922 | -4.2298
-11.5 | -0.6567 | 0.15057 | 0.088 | -4.3614
-11 | -0.651 | 0.14204 | 0.083 | -4.5832
-10.5 | -0.6524 | 0.13318 | 0.0778 | -4.8986
-10 | -0.7541 | 0.12499 | 0.0756 | -6.0333
-8.5 | -0.7838 | 0.08356 | 0.0525 | -9.3801
-8 | -0.8071 | 0.06919 | 0.0434 | -11.665
-7.5 | -0.8342 | 0.05267 | 0.029 | -15.8382
-7 | -0.8705 | 0.04237 | 0.0232 | -20.5452
-6.5 | -0.892 | 0.03429 | 0.0262 | -26.0134
-6 | -0.8832 | 0.02646 | 0.0304 | -33.3787
-5.5 | -0.8472 | 0.02053 | 0.0352 | -41.2664
-5 | -0.795 | 0.0167 | 0.0398 | -47.6048
-4.5 | -0.7363 | 0.01428 | 0.0436 | -51.5616
-4 | -0.6747 | 0.01249 | 0.0467 | -54.0192
-3.5 | -0.6111 | 0.01115 | 0.0491 | -54.8072
-3 | -0.5492 | 0.00988 | 0.0509 | -55.587
-2.5 | -0.4834 | 0.00925 | 0.0521 | -52.2595
-2 | -0.4181 | 0.00874 | 0.0531 | -47.8375
-1.5 | -0.3529 | 0.00823 | 0.054 | -42.8797
-1 | -0.288 | 0.0078 | 0.0549 | -36.9231
-0.5 | -0.224 | 0.00738 | 0.0558 | -30.3523
0 | -0.162 | 0.0069 | 0.0572 | -23.4783
0.5 | -0.1027 | 0.00635 | 0.0592 | -16.1732
1 | -0.0341 | 0.00588 | 0.0597 | -5.7993
1.5 | 0.0853 | 0.00592 | 0.0493 | 14.4088
2 | 0.1736 | 0.00605 | 0.0455 | 28.6942
2.5 | 0.2641 | 0.00616 | 0.0412 | 42.8734
3 | 0.3605 | 0.00628 | 0.0356 | 57.4045
3.5 | 0.4311 | 0.00654 | 0.0352 | 65.9174
4 | 0.4998 | 0.00712 | 0.035 | 70.1966
4.5 | 0.5697 | 0.00796 | 0.0345 | 71.5704
5 | 0.64 | 0.00898 | 0.0339 | 71.2695
5.5 | 0.7101 | 0.01019 | 0.0334 | 69.686
6 | 0.7793 | 0.01156 | 0.0332 | 67.4135
6.5 | 0.847 | 0.01319 | 0.0333 | 64.2153
7 | 0.9096 | 0.01564 | 0.0332 | 58.1586
7.5 | 0.9562 | 0.01999 | 0.0316 | 47.8339
8 | 0.968 | 0.02525 | 0.0322 | 38.3366
8.5 | 0.9538 | 0.03023 | 0.0366 | 31.5514
9 | 0.9369 | 0.03697 | 0.0374 | 25.3422
9.5 | 0.9153 | 0.0453 | 0.0356 | 20.2053
10 | 0.8885 | 0.05544 | 0.0309 | 16.0263
10.5 | 0.8601 | 0.06731 | 0.024 | 12.7782
11 | 0.8306 | 0.08038 | 0.0163 | 10.3334
11.5 | 0.8031 | 0.09375 | 0.0089 | 8.5664
12 | 0.7732 | 0.10811 | 0.0014 | 7.152
12.5 | 0.7488 | 0.12234 | -0.0056 | 6.1206
13 | 0.7311 | 0.13646 | -0.0123 | 5.3576

## 41. Re 1M Mach 0.00 (1)
BIGFOIL.COM POLAR EXPORT
mh49
MH 49 |  |  |  | Cl Max: | 0.875 | at alpha= | 12 | deg
JavaFoil+Calcfoil stall+Eppler ext transition |  |  |  | L/D Max: | 86.211 | at alpha= | 6 | deg
Re: | 1000000 |  |  | Cd Min: | 0.00405 | at alpha= | 2 | deg
Mach: | 0 |  |  | Cl=0 at alpha= | 1.7034 | deg
|  |  |  | @ Cl=0.1, Cd= | 0.0041483
|  |  |  | @ Cl=0.4, Cd= | 0.0051017
|  |  |  | @ Cl=0.6, Cd= | 0.00955
alpha (deg) | Cl | Cd | Cm | Cl/Cd
-13 | -0.647 | 0.10162 | 0.025 | -6.365
-12.5 | -0.672 | 0.09598 | 0.024 | -7.006
-12 | -0.697 | 0.0919 | 0.024 | -7.582
-11.5 | -0.719 | 0.08551 | 0.024 | -8.405
-11 | -0.738 | 0.08 | 0.024 | -9.225
-10.5 | -0.754 | 0.075 | 0.025 | -10.059
-10 | -0.767 | 0.0696 | 0.025 | -11.014
-9.5 | -0.774 | 0.06506 | 0.026 | -11.903
-9 | -0.778 | 0.06009 | 0.027 | -12.943
-8.5 | -0.78 | 0.05432 | 0.033 | -14.362
-8 | -0.954 | 0.01509 | 0.062 | -63.234
-7.5 | -0.937 | 0.01143 | 0.062 | -82.036
-7 | -0.914 | 0.01084 | 0.062 | -84.26
-6.5 | -0.884 | 0.0103 | 0.061 | -85.79
-6 | -0.848 | 0.01 | 0.061 | -84.792
-5.5 | -0.807 | 0.00955 | 0.061 | -84.515
-5 | -0.762 | 0.0092 | 0.061 | -82.827
-4.5 | -0.712 | 0.00889 | 0.061 | -80.053
-4 | -0.659 | 0.00861 | 0.061 | -76.523
-3.5 | -0.604 | 0.00835 | 0.061 | -72.334
-3 | -0.548 | 0.0081 | 0.06 | -67.682
-2.5 | -0.491 | 0.00667 | 0.06 | -73.702
-2 | -0.434 | 0.00625 | 0.06 | -69.427
-1.5 | -0.376 | 0.00587 | 0.06 | -64.029
-1 | -0.318 | 0.00553 | 0.059 | -57.364
-0.5 | -0.259 | 0.00523 | 0.059 | -49.479
0 | -0.2 | 0.00479 | 0.059 | -41.78
0.5 | -0.141 | 0.00432 | 0.059 | -32.745
1 | -0.083 | 0.00413 | 0.058 | -20.003
1.5 | -0.024 | 0.00406 | 0.058 | -5.88
2 | 0.035 | 0.00405 | 0.058 | 8.613
2.5 | 0.094 | 0.00414 | 0.057 | 22.647
3 | 0.152 | 0.00422 | 0.057 | 36.133
3.5 | 0.211 | 0.00432 | 0.057 | 48.803
4 | 0.269 | 0.00453 | 0.056 | 59.464
4.5 | 0.328 | 0.00472 | 0.056 | 69.438
5 | 0.386 | 0.00501 | 0.056 | 77.025
5.5 | 0.444 | 0.00539 | 0.055 | 82.39
6 | 0.501 | 0.00581 | 0.055 | 86.211
6.5 | 0.556 | 0.00937 | 0.055 | 59.4
7 | 0.591 | 0.00953 | 0.052 | 61.979
7.5 | 0.636 | 0.00963 | 0.051 | 66.078
8 | 0.681 | 0.01381 | 0.051 | 49.293
8.5 | 0.725 | 0.01505 | 0.05 | 48.134
9 | 0.765 | 0.01641 | 0.049 | 46.644
9.5 | 0.799 | 0.01803 | 0.048 | 44.303
10 | 0.827 | 0.01965 | 0.048 | 42.098
10.5 | 0.849 | 0.0217 | 0.047 | 39.142
11 | 0.865 | 0.02391 | 0.046 | 36.176
11.5 | 0.874 | 0.02694 | 0.046 | 32.431
12 | 0.875 | 0.0305 | 0.045 | 28.68
12.5 | 0.853 | 0.04123 | 0.042 | 20.688
13 | 0.79 | 0.07391 | 0.034 | 10.688
13.5 | 0.77 | 0.08504 | 0.03 | 9.058
14 | 0.747 | 0.09709 | 0.026 | 7.699
14.5 | 0.727 | 0.10576 | 0.023 | 6.874
15 | 0.705 | 0.11396 | 0.021 | 6.182
15.5 | 0.68 | 0.12317 | 0.018 | 5.525
16 | 0.656 | 0.12911 | 0.018 | 5.081
16.5 | 0.63 | 0.13624 | 0.019 | 4.627
17 | 0.603 | 0.14374 | 0.018 | 4.198

## 42. Re 1M Mach 0.00 (2)
BIGFOIL.COM POLAR EXPORT
mh49
MH 49 |  |  |  | Cl Max: | 1.1744 | at alpha= | 13.5 | deg
XFOIL ncrit=9 |  |  |  | L/D Max: | 77.2291 | at alpha= | 5.5 | deg
Re: | 1000000 |  |  | Cd Min: | 0.24562 | at alpha= | 20 | deg
Mach: | 0 |  |  | Cl=0 at alpha= | 1.169 | deg
|  |  |  | @ Cl=0.1, Cd= | 0.0050512
|  |  |  | @ Cl=0.4, Cd= | 0.0056466
|  |  |  | @ Cl=0.6, Cd= | 0.0078195
alpha (deg) | Cl | Cd | Cm | Cl/Cd
-15.5 | -0.8579 | 0.20712 | 0.1101 | -4.142
-15 | -0.8436 | 0.19795 | 0.105 | -4.2617
-14.5 | -0.8357 | 0.18723 | 0.0995 | -4.4635
-14 | -0.8214 | 0.17978 | 0.0953 | -4.5689
-13.5 | -0.8083 | 0.17179 | 0.0909 | -4.7052
-12.5 | -1.0464 | 0.0753 | 0.0393 | -13.8964
-12 | -1.1058 | 0.05425 | 0.0226 | -20.3834
-11.5 | -1.1452 | 0.04514 | 0.0204 | -25.37
-10.5 | -1.1731 | 0.03351 | 0.0307 | -35.0075
-10 | -1.1507 | 0.02918 | 0.0336 | -39.4345
-9.5 | -1.1176 | 0.02583 | 0.036 | -43.2675
-9 | -1.0787 | 0.02302 | 0.038 | -46.8593
-8.5 | -1.0359 | 0.02068 | 0.0397 | -50.0919
-8 | -0.9897 | 0.01894 | 0.0411 | -52.2545
-7.5 | -0.9425 | 0.01718 | 0.0426 | -54.8603
-7 | -0.8961 | 0.01524 | 0.0442 | -58.7992
-6.5 | -0.8468 | 0.01392 | 0.0454 | -60.8333
-6 | -0.7946 | 0.01303 | 0.0462 | -60.9823
-5.5 | -0.743 | 0.01195 | 0.0472 | -62.1757
-4.5 | -0.6359 | 0.01061 | 0.0485 | -59.934
-4 | -0.5841 | 0.00958 | 0.0493 | -60.9708
-3.5 | -0.5317 | 0.0088 | 0.0499 | -60.4205
-3 | -0.4777 | 0.00824 | 0.0503 | -57.9733
-2 | -0.3689 | 0.00736 | 0.0511 | -50.1223
-1.5 | -0.3149 | 0.00688 | 0.0516 | -45.7703
-1 | -0.2604 | 0.0065 | 0.052 | -40.0615
-0.5 | -0.2067 | 0.00613 | 0.0527 | -33.7194
0 | -0.1546 | 0.00566 | 0.0537 | -27.3145
0.5 | -0.1048 | 0.00519 | 0.0555 | -20.1927
1 | -0.0317 | 0.00487 | 0.0523 | -6.5092
1.5 | 0.0621 | 0.00498 | 0.0443 | 12.4699
2 | 0.1313 | 0.00511 | 0.0418 | 25.6947
2.5 | 0.2055 | 0.00521 | 0.038 | 39.4434
3 | 0.2844 | 0.00527 | 0.0331 | 53.9658
3.5 | 0.3418 | 0.00536 | 0.0328 | 63.7687
4 | 0.3964 | 0.00562 | 0.033 | 70.5338
4.5 | 0.4518 | 0.00603 | 0.0328 | 74.9254
5 | 0.5074 | 0.00661 | 0.0324 | 76.7625
5.5 | 0.563 | 0.00729 | 0.0319 | 77.2291
6 | 0.6182 | 0.00808 | 0.0313 | 76.5099
6.5 | 0.6728 | 0.0088 | 0.031 | 76.4545
7 | 0.7269 | 0.00962 | 0.0306 | 75.5613
7.5 | 0.7804 | 0.01045 | 0.0303 | 74.6794
8 | 0.8331 | 0.01137 | 0.0301 | 73.2718
8.5 | 0.8848 | 0.01241 | 0.0299 | 71.2973
9 | 0.9354 | 0.01355 | 0.0298 | 69.0332
9.5 | 0.9846 | 0.01476 | 0.0298 | 66.7073
10 | 1.0308 | 0.01643 | 0.0298 | 62.7389
10.5 | 1.076 | 0.01783 | 0.0299 | 60.3477
11 | 1.1108 | 0.02054 | 0.03 | 54.0798
11.5 | 1.1452 | 0.02275 | 0.0299 | 50.3385
12 | 1.1637 | 0.0261 | 0.0293 | 44.5862
12.5 | 1.1678 | 0.02996 | 0.0303 | 38.9786
13 | 1.1725 | 0.03446 | 0.0302 | 34.025
13.5 | 1.1744 | 0.03953 | 0.0294 | 29.7091
14 | 1.1725 | 0.04535 | 0.0278 | 25.8545
14.5 | 1.1559 | 0.0534 | 0.0251 | 21.6461
15 | 1.1454 | 0.06167 | 0.0214 | 18.5731
15.5 | 1.1281 | 0.07179 | 0.0164 | 15.7139
16 | 1.1034 | 0.08385 | 0.0102 | 13.1592
16.5 | 1.0688 | 0.09829 | 0.0029 | 10.8739
17 | 1.0353 | 0.11332 | -0.0047 | 9.1361
17.5 | 0.9962 | 0.13033 | -0.0132 | 7.6437
18 | 0.9367 | 0.1537 | -0.025 | 6.0943
19.5 | 0.8131 | 0.23886 | -0.0606 | 3.4041
20 | 0.8282 | 0.24562 | -0.0645 | 3.3719

## 43. Re 1M Mach 0.10 (1)
BIGFOIL.COM POLAR EXPORT
mh49
MH 49 |  |  |  | Cl Max: | 0.868 | at alpha= | 11.5 | deg
JavaFoil+Calcfoil stall+Eppler ext transition |  |  |  | L/D Max: | 82.451 | at alpha= | 5.5 | deg
Re: | 1000000 |  |  | Cd Min: | 0.00406 | at alpha= | 2 | deg
Mach: | 0.1 |  |  | Cl=0 at alpha= | 1.7034 | deg
|  |  |  | @ Cl=0.1, Cd= | 0.0041481
|  |  |  | @ Cl=0.4, Cd= | 0.0051086
|  |  |  | @ Cl=0.6, Cd= | 0.13905
alpha (deg) | Cl | Cd | Cm | Cl/Cd
-13 | -0.608 | 0.10392 | 0.025 | -5.851
-12.5 | -0.638 | 0.09552 | 0.025 | -6.676
-12 | -0.666 | 0.09019 | 0.025 | -7.386
-11.5 | -0.692 | 0.08633 | 0.024 | -8.019
-11 | -0.716 | 0.08163 | 0.024 | -8.766
-10.5 | -0.736 | 0.07551 | 0.024 | -9.743
-10 | -0.752 | 0.07007 | 0.025 | -10.728
-9.5 | -0.763 | 0.06444 | 0.026 | -11.844
-9 | -0.769 | 0.06105 | 0.026 | -12.596
-8.5 | -0.772 | 0.05555 | 0.03 | -13.89
-8 | -0.951 | 0.01525 | 0.062 | -62.34
-7.5 | -0.936 | 0.01155 | 0.062 | -80.999
-7 | -0.914 | 0.01093 | 0.062 | -83.618
-6.5 | -0.885 | 0.01041 | 0.062 | -85.042
-6 | -0.85 | 0.01005 | 0.062 | -84.587
-5.5 | -0.81 | 0.00959 | 0.061 | -84.465
-5 | -0.765 | 0.00923 | 0.061 | -82.878
-4.5 | -0.715 | 0.00892 | 0.061 | -80.151
-4 | -0.662 | 0.00864 | 0.061 | -76.613
-3.5 | -0.607 | 0.00837 | 0.061 | -72.452
-3 | -0.551 | 0.00811 | 0.061 | -67.875
-2.5 | -0.494 | 0.00667 | 0.06 | -73.975
-2 | -0.436 | 0.00626 | 0.06 | -69.679
-1.5 | -0.378 | 0.00588 | 0.06 | -64.235
-1 | -0.319 | 0.00554 | 0.06 | -57.589
-0.5 | -0.26 | 0.00526 | 0.059 | -49.494
0 | -0.201 | 0.00483 | 0.059 | -41.663
0.5 | -0.142 | 0.00434 | 0.059 | -32.789
1 | -0.083 | 0.00414 | 0.059 | -20.07
1.5 | -0.024 | 0.00411 | 0.058 | -5.832
2 | 0.035 | 0.00406 | 0.058 | 8.639
2.5 | 0.094 | 0.00414 | 0.058 | 22.764
3 | 0.153 | 0.00422 | 0.057 | 36.286
3.5 | 0.212 | 0.00433 | 0.057 | 48.969
4 | 0.271 | 0.00454 | 0.057 | 59.593
4.5 | 0.329 | 0.00473 | 0.056 | 69.653
5 | 0.388 | 0.00503 | 0.056 | 77.051
5.5 | 0.446 | 0.00541 | 0.056 | 82.451
6 | 0.503 | 0.00802 | 0.055 | 62.697
6.5 | 0.559 | 0.00943 | 0.055 | 59.306
7 | 0.593 | 0.00966 | 0.053 | 61.347
7.5 | 0.638 | 0.00978 | 0.052 | 65.287
8 | 0.683 | 0.01399 | 0.051 | 48.8
8.5 | 0.727 | 0.01527 | 0.05 | 47.575
9 | 0.767 | 0.01669 | 0.049 | 45.95
9.5 | 0.8 | 0.01828 | 0.049 | 43.754
10 | 0.827 | 0.02005 | 0.048 | 41.258
10.5 | 0.848 | 0.02209 | 0.047 | 38.393
11 | 0.862 | 0.02444 | 0.047 | 35.266
11.5 | 0.868 | 0.02767 | 0.046 | 31.357
12 | 0.865 | 0.03168 | 0.045 | 27.308
12.5 | 0.803 | 0.06043 | 0.037 | 13.286
13 | 0.765 | 0.08252 | 0.03 | 9.268
13.5 | 0.746 | 0.09098 | 0.027 | 8.205
14 | 0.724 | 0.09994 | 0.024 | 7.249
14.5 | 0.701 | 0.10754 | 0.021 | 6.521
15 | 0.676 | 0.11644 | 0.02 | 5.805
15.5 | 0.648 | 0.12564 | 0.018 | 5.161
16 | 0.62 | 0.13017 | 0.018 | 4.762
16.5 | 0.59 | 0.13905 | 0.019 | 4.246

## 44. Re 1M Mach 0.10 (2)
BIGFOIL.COM POLAR EXPORT
mh49
MH 49 |  |  |  | Cl Max: | 1.1568 | at alpha= | 13 | deg
XFOIL ncrit=9 |  |  |  | L/D Max: | 76.9878 | at alpha= | 5.5 | deg
Re: | 1000000 |  |  | Cd Min: | 0.24674 | at alpha= | 20 | deg
Mach: | 0.1 |  |  | Cl=0 at alpha= | 1.1753 | deg
|  |  |  | @ Cl=0.1, Cd= | 0.0050505
|  |  |  | @ Cl=0.4, Cd= | 0.0056538
|  |  |  | @ Cl=0.6, Cd= | 0.0078215
alpha (deg) | Cl | Cd | Cm | Cl/Cd
-15.5 | -0.8599 | 0.20807 | 0.111 | -4.1327
-14 | -0.8217 | 0.18111 | 0.0964 | -4.537
-13.5 | -0.8083 | 0.17308 | 0.092 | -4.6701
-13 | -0.7981 | 0.1637 | 0.0869 | -4.8754
-12.5 | -0.7917 | 0.15086 | 0.0804 | -5.2479
-12 | -0.829 | 0.12618 | 0.0694 | -6.57
-11.5 | -1.0898 | 0.05153 | 0.021 | -21.1488
-11 | -1.1314 | 0.04351 | 0.022 | -26.0032
-10.5 | -1.1514 | 0.03755 | 0.0277 | -30.6631
-10 | -1.1407 | 0.03229 | 0.0313 | -35.3267
-9.5 | -1.1146 | 0.02807 | 0.0341 | -39.7079
-9 | -1.0797 | 0.02457 | 0.0366 | -43.9438
-8.5 | -1.0393 | 0.02166 | 0.0387 | -47.9825
-8 | -0.9938 | 0.01964 | 0.0403 | -50.6008
-7.5 | -0.9469 | 0.01768 | 0.0419 | -53.5577
-7 | -0.8973 | 0.01628 | 0.0432 | -55.1167
-6.5 | -0.8516 | 0.01411 | 0.0451 | -60.3544
-6 | -0.7992 | 0.01317 | 0.046 | -60.6834
-5.5 | -0.7473 | 0.01207 | 0.0471 | -61.9138
-5 | -0.693 | 0.01151 | 0.0476 | -60.2085
-4.5 | -0.6393 | 0.0107 | 0.0484 | -59.7477
-4 | -0.587 | 0.00967 | 0.0493 | -60.7032
-3.5 | -0.5345 | 0.00885 | 0.05 | -60.3955
-3 | -0.4802 | 0.00826 | 0.0504 | -58.1356
-2.5 | -0.4253 | 0.0078 | 0.0508 | -54.5256
-2 | -0.3707 | 0.00739 | 0.0512 | -50.1624
-1.5 | -0.3163 | 0.0069 | 0.0517 | -45.8406
-1 | -0.2615 | 0.00652 | 0.0522 | -40.1074
-0.5 | -0.2074 | 0.00615 | 0.0528 | -33.7236
0 | -0.1549 | 0.00568 | 0.0539 | -27.2711
0.5 | -0.1047 | 0.00521 | 0.0556 | -20.096
1 | -0.0338 | 0.00487 | 0.053 | -6.9405
1.5 | 0.0626 | 0.00498 | 0.0445 | 12.5703
2 | 0.1316 | 0.00511 | 0.0421 | 25.7534
2.5 | 0.2066 | 0.00521 | 0.0383 | 39.6545
3 | 0.2857 | 0.00528 | 0.0335 | 54.1098
3.5 | 0.3444 | 0.00538 | 0.0329 | 64.0149
4 | 0.3995 | 0.00565 | 0.033 | 70.708
4.5 | 0.4553 | 0.00607 | 0.0329 | 75.0082
5 | 0.5114 | 0.00666 | 0.0325 | 76.7868
5.5 | 0.5674 | 0.00737 | 0.032 | 76.9878
6 | 0.623 | 0.00814 | 0.0314 | 76.5356
6.5 | 0.6781 | 0.00889 | 0.0311 | 76.2767
7 | 0.7326 | 0.00972 | 0.0307 | 75.3704
7.5 | 0.7865 | 0.01058 | 0.0305 | 74.3384
8 | 0.8396 | 0.01153 | 0.0303 | 72.8187
8.5 | 0.8916 | 0.01269 | 0.0301 | 70.26
9 | 0.9423 | 0.01392 | 0.03 | 67.694
9.5 | 0.9913 | 0.01525 | 0.0301 | 65.0033
10 | 1.0378 | 0.01686 | 0.0302 | 61.554
10.5 | 1.0821 | 0.01843 | 0.0304 | 58.7141
11 | 1.1151 | 0.02129 | 0.0304 | 52.3767
11.5 | 1.1444 | 0.02433 | 0.0293 | 47.0366
12 | 1.1512 | 0.02789 | 0.0305 | 41.2764
12.5 | 1.1554 | 0.03221 | 0.0309 | 35.8708
13 | 1.1568 | 0.03725 | 0.0304 | 31.055
13.5 | 1.1546 | 0.043 | 0.0292 | 26.8512
14 | 1.1489 | 0.04957 | 0.027 | 23.1773
14.5 | 1.1278 | 0.05885 | 0.0233 | 19.164
15 | 1.1134 | 0.06834 | 0.0187 | 16.2921
15.5 | 1.0925 | 0.07963 | 0.0129 | 13.7197
16 | 1.0641 | 0.09288 | 0.006 | 11.4567
16.5 | 1.0223 | 0.10929 | -0.0023 | 9.354
17 | 0.9847 | 0.12589 | -0.0107 | 7.8219
17.5 | 0.9379 | 0.14584 | -0.0208 | 6.431
19 | 0.8006 | 0.2324 | -0.057 | 3.4449
19.5 | 0.8153 | 0.23991 | -0.0611 | 3.3984
20 | 0.8306 | 0.24674 | -0.0651 | 3.3663

## 45. Re 1M Mach 0.25 (1)
BIGFOIL.COM POLAR EXPORT
mh49
MH 49 |  |  |  | Cl Max: | 0.833 | at alpha= | 10.5 | deg
JavaFoil+Calcfoil stall+Eppler ext transition |  |  |  | L/D Max: | 82.654 | at alpha= | 5.5 | deg
Re: | 1000000 |  |  | Cd Min: | 0.00408 | at alpha= | 2 | deg
Mach: | 0.25 |  |  | Cl=0 at alpha= | 1.7049 | deg
|  |  |  | @ Cl=0.1, Cd= | 0.004174
|  |  |  | @ Cl=0.4, Cd= | 0.1395
|  |  |  | @ Cl=0.6, Cd= | 0.1395
alpha (deg) | Cl | Cd | Cm | Cl/Cd
-12 | -0.38 | 0.09846 | 0.026 | -3.858
-11.5 | -0.449 | 0.09359 | 0.025 | -4.802
-11 | -0.513 | 0.08679 | 0.025 | -5.916
-10.5 | -0.571 | 0.08117 | 0.025 | -7.037
-10 | -0.622 | 0.07629 | 0.025 | -8.149
-9.5 | -0.664 | 0.06967 | 0.025 | -9.528
-9 | -0.696 | 0.06595 | 0.024 | -10.56
-8.5 | -0.72 | 0.05866 | 0.026 | -12.271
-8 | -0.733 | 0.05437 | 0.027 | -13.48
-7.5 | -0.74 | 0.04951 | 0.033 | -14.952
-7 | -0.908 | 0.01141 | 0.064 | -79.623
-6.5 | -0.889 | 0.01078 | 0.063 | -82.485
-6 | -0.861 | 0.01031 | 0.063 | -83.49
-5.5 | -0.824 | 0.00979 | 0.063 | -84.196
-5 | -0.782 | 0.00942 | 0.063 | -82.998
-4.5 | -0.732 | 0.00906 | 0.063 | -80.837
-4 | -0.678 | 0.00874 | 0.063 | -77.555
-3.5 | -0.623 | 0.00846 | 0.063 | -73.588
-3 | -0.565 | 0.00819 | 0.062 | -69.066
-2.5 | -0.507 | 0.00681 | 0.062 | -74.474
-2 | -0.448 | 0.00636 | 0.062 | -70.445
-1.5 | -0.388 | 0.00598 | 0.062 | -64.963
-1 | -0.328 | 0.00563 | 0.061 | -58.195
-0.5 | -0.267 | 0.00533 | 0.061 | -50.192
0 | -0.207 | 0.00494 | 0.061 | -41.877
0.5 | -0.146 | 0.00444 | 0.061 | -32.925
1 | -0.085 | 0.00417 | 0.06 | -20.463
1.5 | -0.025 | 0.00409 | 0.06 | -6.03
2 | 0.036 | 0.00408 | 0.06 | 8.839
2.5 | 0.097 | 0.00417 | 0.059 | 23.199
3 | 0.157 | 0.00425 | 0.059 | 36.987
3.5 | 0.218 | 0.00437 | 0.059 | 49.877
4 | 0.278 | 0.00454 | 0.058 | 61.24
4.5 | 0.338 | 0.00482 | 0.058 | 70.269
5 | 0.398 | 0.00514 | 0.058 | 77.488
5.5 | 0.458 | 0.00554 | 0.057 | 82.654
6 | 0.516 | 0.00853 | 0.057 | 60.513
6.5 | 0.559 | 0.00965 | 0.055 | 57.949
7 | 0.602 | 0.00958 | 0.053 | 62.809
7.5 | 0.649 | 0.01075 | 0.053 | 60.441
8 | 0.694 | 0.01498 | 0.052 | 46.359
8.5 | 0.737 | 0.01643 | 0.051 | 44.88
9 | 0.776 | 0.01804 | 0.05 | 43.004
9.5 | 0.804 | 0.01984 | 0.05 | 40.515
10 | 0.823 | 0.02193 | 0.049 | 37.542
10.5 | 0.833 | 0.02447 | 0.048 | 34.047
11 | 0.83 | 0.02825 | 0.047 | 29.386
11.5 | 0.804 | 0.03734 | 0.045 | 21.521
12 | 0.71 | 0.0798 | 0.028 | 8.903
12.5 | 0.679 | 0.08894 | 0.023 | 7.634
13 | 0.641 | 0.09615 | 0.02 | 6.672
13.5 | 0.596 | 0.1053 | 0.019 | 5.662
14 | 0.544 | 0.11058 | 0.019 | 4.916
14.5 | 0.484 | 0.12107 | 0.019 | 3.998
15 | 0.419 | 0.12755 | 0.019 | 3.282
15.5 | 0.348 | 0.1395 | 0.018 | 2.492

## 46. Re 1M Mach 0.25 (2)
BIGFOIL.COM POLAR EXPORT
mh49
MH 49 |  |  |  | Cl Max: | 1.0886 | at alpha= | 11 | deg
XFOIL ncrit=9 |  |  |  | L/D Max: | 76.6523 | at alpha= | 5 | deg
Re: | 1000000 |  |  | Cd Min: | 0.28233 | at alpha= | -20 | deg
Mach: | 0.25 |  |  | Cl=0 at alpha= | 1.2048 | deg
|  |  |  | @ Cl=0.1, Cd= | 0.0050613
|  |  |  | @ Cl=0.4, Cd= | 0.0057236
|  |  |  | @ Cl=0.6, Cd= | 0.0078543
alpha (deg) | Cl | Cd | Cm | Cl/Cd
-20 | -1.0288 | 0.28233 | 0.1588 | -3.644
-19.5 | -1.0108 | 0.27466 | 0.1535 | -3.6802
-19 | -0.9929 | 0.26747 | 0.1495 | -3.7122
-18.5 | -0.9744 | 0.26096 | 0.145 | -3.7339
-18 | -0.9559 | 0.25392 | 0.1403 | -3.7646
-17.5 | -0.9373 | 0.24652 | 0.1355 | -3.8021
-17 | -0.9188 | 0.23861 | 0.1306 | -3.8506
-16 | -0.8894 | 0.22179 | 0.1212 | -4.0101
-15.5 | -0.8722 | 0.21307 | 0.116 | -4.0935
-15 | -0.856 | 0.20406 | 0.1109 | -4.1948
-14 | -0.826 | 0.18761 | 0.102 | -4.4028
-13.5 | -0.8112 | 0.17919 | 0.0973 | -4.527
-13 | -0.7991 | 0.16969 | 0.0922 | -4.7092
-12.5 | -0.7897 | 0.15725 | 0.0856 | -5.0219
-12 | -0.7842 | 0.14558 | 0.0797 | -5.3867
-11 | -0.8304 | 0.10946 | 0.0619 | -7.5863
-10.5 | -0.8916 | 0.08331 | 0.0476 | -10.7022
-10 | -0.9372 | 0.06066 | 0.0294 | -15.45
-9.5 | -0.9801 | 0.04891 | 0.0215 | -20.0388
-9 | -1.0192 | 0.04101 | 0.0263 | -24.8525
-8.5 | -1.0267 | 0.03223 | 0.0307 | -31.8554
-8 | -1.006 | 0.02559 | 0.0346 | -39.3122
-7.5 | -0.9667 | 0.02159 | 0.0376 | -44.7754
-7 | -0.9214 | 0.0185 | 0.0402 | -49.8054
-6.5 | -0.876 | 0.01558 | 0.0429 | -56.2259
-6 | -0.8237 | 0.0141 | 0.0445 | -58.4184
-5.5 | -0.7692 | 0.01302 | 0.0459 | -59.0783
-5 | -0.7152 | 0.01183 | 0.0472 | -60.4565
-4.5 | -0.6593 | 0.01096 | 0.0483 | -60.1551
-4 | -0.6032 | 0.01019 | 0.0492 | -59.1953
-3.5 | -0.5498 | 0.00909 | 0.0502 | -60.484
-3 | -0.4937 | 0.00843 | 0.0509 | -58.5647
-2.5 | -0.4369 | 0.00796 | 0.0514 | -54.8869
-2 | -0.3802 | 0.00753 | 0.0519 | -50.4914
-1.5 | -0.3238 | 0.00703 | 0.0524 | -46.0597
-1 | -0.2671 | 0.00668 | 0.0529 | -39.985
-0.5 | -0.2108 | 0.00628 | 0.0535 | -33.5669
0 | -0.1562 | 0.00584 | 0.0545 | -26.7466
0.5 | -0.104 | 0.00535 | 0.0562 | -19.4393
1 | -0.0433 | 0.00494 | 0.0563 | -8.7652
1.5 | 0.0624 | 0.00499 | 0.0463 | 12.505
2 | 0.1362 | 0.00513 | 0.0434 | 26.5497
2.5 | 0.2122 | 0.00525 | 0.0398 | 40.419
3 | 0.2926 | 0.00535 | 0.0352 | 54.6916
3.5 | 0.3593 | 0.00549 | 0.0334 | 65.4463
4 | 0.4168 | 0.00582 | 0.0335 | 71.6151
4.5 | 0.475 | 0.00631 | 0.0333 | 75.2773
5 | 0.5335 | 0.00696 | 0.0329 | 76.6523
5.5 | 0.592 | 0.00774 | 0.0323 | 76.4858
6 | 0.6501 | 0.00857 | 0.0319 | 75.8576
6.5 | 0.7076 | 0.00939 | 0.0316 | 75.3568
7 | 0.7646 | 0.01033 | 0.0314 | 74.0174
7.5 | 0.8209 | 0.01135 | 0.0313 | 72.326
8 | 0.8761 | 0.01252 | 0.0313 | 69.976
8.5 | 0.9294 | 0.01403 | 0.0313 | 66.2438
9 | 0.9805 | 0.01563 | 0.0316 | 62.7319
9.5 | 1.027 | 0.01776 | 0.0318 | 57.8266
10 | 1.068 | 0.02015 | 0.0321 | 53.0025
10.5 | 1.0883 | 0.02486 | 0.0302 | 43.7772
11 | 1.0886 | 0.02885 | 0.0325 | 37.7331
11.5 | 1.0854 | 0.03411 | 0.033 | 31.8206
12 | 1.0819 | 0.03999 | 0.0323 | 27.0543
12.5 | 1.068 | 0.04753 | 0.0302 | 22.47
13 | 1.0482 | 0.05667 | 0.0264 | 18.4966
13.5 | 1.0253 | 0.06761 | 0.0208 | 15.1649
14 | 0.9997 | 0.08006 | 0.014 | 12.4869
14.5 | 0.9617 | 0.09544 | 0.0057 | 10.0765
15 | 0.9312 | 0.11029 | -0.002 | 8.4432
15.5 | 0.8974 | 0.12655 | -0.0102 | 7.0913
16 | 0.8603 | 0.14468 | -0.0191 | 5.9462

## 47. Re 1M Mach 0.50 (1)
BIGFOIL.COM POLAR EXPORT
mh49
MH 49 |  |  |  | Cl Max: | 0.985 | at alpha= | 20 | deg
JavaFoil+Calcfoil stall+Eppler ext transition |  |  |  | L/D Max: | 78.055 | at alpha= | 5 | deg
Re: | 1000000 |  |  | Cd Min: | 0.00417 | at alpha= | 2 | deg
Mach: | 0.5 |  |  | Cl=0 at alpha= | 1.7059 | deg
|  |  |  | @ Cl=0.1, Cd= | 0.0042847
|  |  |  | @ Cl=0.4, Cd= | 0.0053978
|  |  |  | @ Cl=0.6, Cd= | 0.11738
alpha (deg) | Cl | Cd | Cm | Cl/Cd
-20 | -1.166 | 0.20486 | 0.042 | -5.693
-19.5 | -1.141 | 0.19582 | 0.042 | -5.826
-19 | -1.116 | 0.1876 | 0.042 | -5.948
-18.5 | -1.09 | 0.18446 | 0.042 | -5.91
-18 | -1.066 | 0.18172 | 0.043 | -5.866
-17.5 | -1.036 | 0.17388 | 0.041 | -5.958
-17 | -1.009 | 0.171 | 0.04 | -5.9
-16.5 | -0.982 | 0.16129 | 0.04 | -6.089
-16 | -0.956 | 0.158 | 0.04 | -6.051
-15.5 | -0.93 | 0.15257 | 0.04 | -6.095
-15 | -0.904 | 0.14716 | 0.039 | -6.142
-14.5 | -0.878 | 0.145 | 0.04 | -6.055
-14 | -0.849 | 0.13805 | 0.037 | -6.147
-13.5 | -0.822 | 0.13419 | 0.036 | -6.125
-13 | -0.796 | 0.13091 | 0.036 | -6.077
-12.5 | -0.769 | 0.12646 | 0.036 | -6.082
-12 | -0.743 | 0.11548 | 0.036 | -6.431
-11.5 | -0.716 | 0.11155 | 0.035 | -6.416
-11 | -0.688 | 0.10452 | 0.033 | -6.581
-10.5 | -0.661 | 0.09813 | 0.032 | -6.735
-10 | -0.634 | 0.096 | 0.032 | -6.607
-9.5 | -0.608 | 0.09185 | 0.032 | -6.615
-9 | -0.581 | 0.08597 | 0.031 | -6.752
-8.5 | -0.553 | 0.08159 | 0.029 | -6.78
-8 | -0.526 | 0.07767 | 0.029 | -6.777
-7.5 | -0.5 | 0.0756 | 0.029 | -6.609
-7 | -0.473 | 0.07307 | 0.029 | -6.47
-6.5 | -0.446 | 0.07443 | 0.029 | -5.99
-6 | -0.419 | 0.05207 | 0.026 | -8.038
-5.5 | -0.648 | 0.04339 | 0.029 | -14.932
-5 | -0.663 | 0.03846 | 0.029 | -17.235
-4.5 | -0.795 | 0.00986 | 0.07 | -80.647
-4 | -0.745 | 0.00936 | 0.07 | -79.625
-3.5 | -0.689 | 0.00893 | 0.07 | -77.179
-3 | -0.628 | 0.00854 | 0.07 | -73.559
-2.5 | -0.565 | 0.00723 | 0.069 | -78.142
-2 | -0.5 | 0.00677 | 0.069 | -73.911
-1.5 | -0.434 | 0.00633 | 0.069 | -68.473
-1 | -0.366 | 0.00599 | 0.069 | -61.148
-0.5 | -0.299 | 0.00566 | 0.068 | -52.825
0 | -0.231 | 0.00534 | 0.068 | -43.343
0.5 | -0.163 | 0.00498 | 0.068 | -32.797
1 | -0.095 | 0.00439 | 0.067 | -21.768
1.5 | -0.028 | 0.0042 | 0.067 | -6.554
2 | 0.04 | 0.00417 | 0.067 | 9.656
2.5 | 0.108 | 0.0043 | 0.066 | 25.121
3 | 0.176 | 0.0044 | 0.066 | 39.951
3.5 | 0.243 | 0.00459 | 0.066 | 53.004
4 | 0.311 | 0.00483 | 0.065 | 64.381
4.5 | 0.378 | 0.00525 | 0.065 | 71.981
5 | 0.445 | 0.0057 | 0.064 | 78.055
5.5 | 0.49 | 0.00902 | 0.061 | 54.328
6 | 0.546 | 0.00953 | 0.06 | 57.228
6.5 | 0.599 | 0.01354 | 0.059 | 44.263
7 | 0.648 | 0.01572 | 0.058 | 41.241
7.5 | 0.691 | 0.01796 | 0.057 | 38.473
8 | 0.723 | 0.02021 | 0.057 | 35.782
8.5 | 0.735 | 0.02312 | 0.056 | 31.799
9 | 0.605 | 0.06193 | 0.023 | 9.765
9.5 | 0.423 | 0.08853 | 0.023 | 4.776
10 | 0.45 | 0.09046 | 0.023 | 4.97
10.5 | 0.476 | 0.09308 | 0.023 | 5.118
11 | 0.504 | 0.103 | 0.025 | 4.892
11.5 | 0.531 | 0.106 | 0.025 | 5.005
12 | 0.557 | 0.11088 | 0.025 | 5.026
12.5 | 0.585 | 0.11311 | 0.026 | 5.168
13 | 0.612 | 0.1208 | 0.027 | 5.066
13.5 | 0.638 | 0.1272 | 0.027 | 5.02
14 | 0.665 | 0.1324 | 0.027 | 5.023
14.5 | 0.692 | 0.1359 | 0.027 | 5.09
15 | 0.72 | 0.1438 | 0.028 | 5.005
15.5 | 0.747 | 0.14926 | 0.028 | 5.004
16 | 0.773 | 0.16003 | 0.028 | 4.831
16.5 | 0.799 | 0.16226 | 0.028 | 4.926
17 | 0.826 | 0.16639 | 0.028 | 4.963
17.5 | 0.852 | 0.17272 | 0.028 | 4.935
18 | 0.882 | 0.18312 | 0.029 | 4.815
18.5 | 0.908 | 0.18224 | 0.029 | 4.98
19 | 0.933 | 0.1872 | 0.028 | 4.987
19.5 | 0.96 | 0.19184 | 0.028 | 5.002
20 | 0.985 | 0.19711 | 0.028 | 4.999

## 48. Re 1M Mach 0.50 (2)
BIGFOIL.COM POLAR EXPORT
mh49
MH 49 |  |  |  | Cl Max: | 0.9935 | at alpha= | 8 | deg
XFOIL ncrit=9 |  |  |  | L/D Max: | 76.1071 | at alpha= | 5 | deg
Re: | 1000000 |  |  | Cd Min: | 0.30907 | at alpha= | -19.5 | deg
Mach: | 0.5 |  |  | Cl=0 at alpha= | 1.2446 | deg
|  |  |  | @ Cl=0.1, Cd= | 0.0051514
|  |  |  | @ Cl=0.4, Cd= | 0.0059962
|  |  |  | @ Cl=0.6, Cd= | 0.0079165
alpha (deg) | Cl | Cd | Cm | Cl/Cd
-19.5 | -1.1218 | 0.30907 | 0.1845 | -3.6296
-19 | -1.0988 | 0.30049 | 0.1789 | -3.6567
-17 | -1.0104 | 0.2637 | 0.1556 | -3.8316
-16.5 | -0.9875 | 0.25409 | 0.1494 | -3.8864
-16 | -0.9638 | 0.24473 | 0.1446 | -3.9382
-15 | -0.9178 | 0.22724 | 0.1341 | -4.0389
-14.5 | -0.8955 | 0.21807 | 0.1286 | -4.1065
-14 | -0.874 | 0.20854 | 0.123 | -4.191
-13.5 | -0.8549 | 0.19735 | 0.1158 | -4.3319
-13 | -0.696 | 0.17408 | 0.1026 | -3.9982
-12.5 | -0.6828 | 0.16643 | 0.0985 | -4.1026
-12 | -0.6713 | 0.15854 | 0.0941 | -4.2343
-11.5 | -0.6633 | 0.14916 | 0.0882 | -4.4469
-11 | -0.7743 | 0.14635 | 0.0883 | -5.2907
-10.5 | -0.7657 | 0.13498 | 0.0821 | -5.6727
-10 | -0.7616 | 0.12325 | 0.0757 | -6.1793
-9.5 | -0.7631 | 0.11094 | 0.0688 | -6.8785
-9 | -0.7717 | 0.09789 | 0.0611 | -7.8833
-8.5 | -0.787 | 0.08439 | 0.0529 | -9.3257
-8 | -0.8096 | 0.07008 | 0.0436 | -11.5525
-7.5 | -0.8364 | 0.05295 | 0.0292 | -15.796
-7 | -0.8748 | 0.04275 | 0.024 | -20.4632
-6.5 | -0.8981 | 0.03406 | 0.0269 | -26.3682
-6 | -0.8916 | 0.02554 | 0.0314 | -34.9099
-5.5 | -0.8565 | 0.0192 | 0.0367 | -44.6094
-5 | -0.8036 | 0.01546 | 0.0415 | -51.9793
-4.5 | -0.7451 | 0.01311 | 0.0453 | -56.8345
-4 | -0.6816 | 0.01155 | 0.0482 | -59.013
-3.5 | -0.6158 | 0.01052 | 0.0503 | -58.5361
-3 | -0.554 | 0.00926 | 0.0522 | -59.8272
-2.5 | -0.4881 | 0.0086 | 0.0534 | -56.7558
-2 | -0.4221 | 0.00809 | 0.0544 | -52.1755
-1 | -0.2909 | 0.00721 | 0.056 | -40.3467
-0.5 | -0.2259 | 0.00684 | 0.0567 | -33.0263
0 | -0.1617 | 0.00641 | 0.0576 | -25.2262
0.5 | -0.0995 | 0.00597 | 0.0588 | -16.6667
1 | -0.0407 | 0.00545 | 0.061 | -7.4679
1.5 | 0.0425 | 0.00508 | 0.0583 | 8.3661
2 | 0.1553 | 0.00522 | 0.0491 | 29.751
2.5 | 0.2382 | 0.00541 | 0.0464 | 44.0296
3 | 0.3279 | 0.00568 | 0.0421 | 57.7289
3.5 | 0.4214 | 0.00609 | 0.037 | 69.1954
4 | 0.4997 | 0.00677 | 0.0348 | 73.8109
4.5 | 0.5694 | 0.00754 | 0.0343 | 75.5172
5 | 0.6393 | 0.0084 | 0.0341 | 76.1071
5.5 | 0.7096 | 0.00949 | 0.0338 | 74.7734
6 | 0.7794 | 0.01067 | 0.0338 | 73.0459
6.5 | 0.8484 | 0.01209 | 0.0341 | 70.1737
7 | 0.9145 | 0.01419 | 0.0342 | 64.4468
8 | 0.9935 | 0.02337 | 0.0318 | 42.5118
8.5 | 0.9763 | 0.02858 | 0.0364 | 34.1603
9 | 0.9594 | 0.03506 | 0.0379 | 27.3645
9.5 | 0.9364 | 0.04328 | 0.0363 | 21.6359
10 | 0.9091 | 0.05321 | 0.0319 | 17.0851
10.5 | 0.8821 | 0.06471 | 0.0253 | 13.6316
11 | 0.8546 | 0.07729 | 0.0179 | 11.0571
11.5 | 0.829 | 0.09008 | 0.0108 | 9.2029
12 | 0.8006 | 0.10374 | 0.0035 | 7.7174
12.5 | 0.7768 | 0.11727 | -0.0034 | 6.624
13 | 0.7547 | 0.13151 | -0.0104 | 5.7387

## 49. Re 2M Mach 0.00 (1)
BIGFOIL.COM POLAR EXPORT
mh49
MH 49 |  |  |  | Cl Max: | 0.883 | at alpha= | 12 | deg
JavaFoil+Calcfoil stall+Eppler ext transition |  |  |  | L/D Max: | 95.139 | at alpha= | 6 | deg
Re: | 2000000 |  |  | Cd Min: | 0.00371 | at alpha= | 3.5 | deg
Mach: | 0 |  |  | Cl=0 at alpha= | 1.7034 | deg
|  |  |  | @ Cl=0.1, Cd= | 0.003721
|  |  |  | @ Cl=0.4, Cd= | 0.0046293
|  |  |  | @ Cl=0.6, Cd= | 0.008808
alpha (deg) | Cl | Cd | Cm | Cl/Cd
-14 | -0.594 | 0.10684 | 0.028 | -5.558
-13.5 | -0.621 | 0.10088 | 0.028 | -6.159
-13 | -0.648 | 0.09422 | 0.029 | -6.882
-12.5 | -0.674 | 0.09018 | 0.027 | -7.471
-12 | -0.698 | 0.08523 | 0.028 | -8.192
-11.5 | -0.72 | 0.08078 | 0.027 | -8.912
-11 | -0.739 | 0.07559 | 0.027 | -9.78
-10.5 | -0.757 | 0.07053 | 0.029 | -10.733
-10 | -0.77 | 0.06537 | 0.031 | -11.787
-9.5 | -0.812 | 0.04706 | 0.045 | -17.263
-9 | -0.968 | 0.01509 | 0.062 | -64.138
-8.5 | -0.965 | 0.01132 | 0.062 | -85.207
-8 | -0.954 | 0.01061 | 0.062 | -89.973
-7.5 | -0.937 | 0.01006 | 0.062 | -93.198
-7 | -0.914 | 0.00961 | 0.062 | -95.094
-6.5 | -0.884 | 0.00923 | 0.061 | -95.691
-6 | -0.848 | 0.0088 | 0.061 | -96.377
-5.5 | -0.807 | 0.00852 | 0.061 | -94.678
-5 | -0.762 | 0.00822 | 0.061 | -92.707
-4.5 | -0.712 | 0.00795 | 0.061 | -89.571
-4 | -0.659 | 0.00768 | 0.061 | -85.704
-3.5 | -0.604 | 0.00745 | 0.061 | -81.025
-3 | -0.548 | 0.00722 | 0.06 | -75.954
-2.5 | -0.491 | 0.00606 | 0.06 | -81.102
-2 | -0.434 | 0.00577 | 0.06 | -75.148
-1.5 | -0.376 | 0.00556 | 0.06 | -67.65
-1 | -0.318 | 0.0053 | 0.059 | -59.893
-0.5 | -0.259 | 0.00511 | 0.059 | -50.691
0 | -0.2 | 0.0049 | 0.059 | -40.906
0.5 | -0.141 | 0.00467 | 0.059 | -30.273
1 | -0.083 | 0.00441 | 0.058 | -18.728
1.5 | -0.024 | 0.00409 | 0.058 | -5.842
2 | 0.035 | 0.0038 | 0.058 | 9.189
2.5 | 0.094 | 0.00372 | 0.057 | 25.163
3 | 0.152 | 0.00373 | 0.057 | 40.861
3.5 | 0.211 | 0.00371 | 0.057 | 56.857
4 | 0.269 | 0.00398 | 0.056 | 67.745
4.5 | 0.328 | 0.00423 | 0.056 | 77.474
5 | 0.386 | 0.00454 | 0.056 | 84.993
5.5 | 0.444 | 0.00491 | 0.055 | 90.29
6 | 0.501 | 0.00526 | 0.055 | 95.139
6.5 | 0.556 | 0.00796 | 0.055 | 69.919
7 | 0.611 | 0.00902 | 0.054 | 67.745
7.5 | 0.649 | 0.0105 | 0.053 | 61.792
8 | 0.687 | 0.01027 | 0.051 | 66.876
8.5 | 0.731 | 0.00987 | 0.05 | 74.062
9 | 0.772 | 0.01376 | 0.05 | 56.088
9.5 | 0.805 | 0.01516 | 0.049 | 53.085
10 | 0.833 | 0.0166 | 0.048 | 50.201
10.5 | 0.855 | 0.01848 | 0.048 | 46.28
11 | 0.872 | 0.02042 | 0.047 | 42.688
11.5 | 0.88 | 0.0231 | 0.046 | 38.086
12 | 0.883 | 0.02563 | 0.045 | 34.457
12.5 | 0.877 | 0.0297 | 0.044 | 29.526
13 | 0.866 | 0.03353 | 0.043 | 25.831
13.5 | 0.848 | 0.03855 | 0.042 | 22.006
14 | 0.802 | 0.05684 | 0.039 | 14.114
14.5 | 0.749 | 0.08407 | 0.033 | 8.914
15 | 0.716 | 0.09935 | 0.029 | 7.211
15.5 | 0.685 | 0.11425 | 0.024 | 5.994
16 | 0.662 | 0.11831 | 0.025 | 5.592
16.5 | 0.634 | 0.12746 | 0.023 | 4.971
17 | 0.607 | 0.13238 | 0.023 | 4.587

## 50. Re 2M Mach 0.00 (2)
BIGFOIL.COM POLAR EXPORT
mh49
MH 49 |  |  |  | Cl Max: | 1.3094 | at alpha= | 14 | deg
XFOIL ncrit=9 |  |  |  | L/D Max: | 87.1172 | at alpha= | 7 | deg
Re: | 2000000 |  |  | Cd Min: | 0.14893 | at alpha= | 19 | deg
Mach: | 0 |  |  | Cl=0 at alpha= | 1.4254 | deg
|  |  |  | @ Cl=0.1, Cd= | 0.0038649
|  |  |  | @ Cl=0.4, Cd= | 0.0052123
|  |  |  | @ Cl=0.6, Cd= | 0.0069469
alpha (deg) | Cl | Cd | Cm | Cl/Cd
-15.5 | -1.0362 | 0.14153 | 0.0805 | -7.3214
-15 | -1.1026 | 0.11358 | 0.064 | -9.7077
-13 | -1.2281 | 0.04863 | 0.0209 | -25.254
-12 | -1.3124 | 0.03324 | 0.0286 | -39.4826
-11.5 | -1.3148 | 0.02698 | 0.0339 | -48.7324
-11 | -1.2896 | 0.02315 | 0.0371 | -55.7063
-10.5 | -1.2527 | 0.02062 | 0.0394 | -60.7517
-10 | -1.2101 | 0.01874 | 0.0411 | -64.5731
-9.5 | -1.1644 | 0.01724 | 0.0425 | -67.5406
-9 | -1.1168 | 0.01592 | 0.0438 | -70.1508
-8.5 | -1.0679 | 0.01474 | 0.045 | -72.4491
-8 | -1.0177 | 0.0137 | 0.046 | -74.2847
-7.5 | -0.9659 | 0.01293 | 0.0468 | -74.7022
-7 | -0.915 | 0.01187 | 0.0478 | -77.0851
-6.5 | -0.8622 | 0.01118 | 0.0485 | -77.1199
-6 | -0.8083 | 0.01062 | 0.0491 | -76.1111
-5.5 | -0.7547 | 0.00998 | 0.0497 | -75.6212
-5 | -0.7001 | 0.00954 | 0.0501 | -73.3857
-4.5 | -0.6451 | 0.00914 | 0.0505 | -70.5799
-4 | -0.5905 | 0.00863 | 0.051 | -68.4241
-3.5 | -0.5375 | 0.00786 | 0.0516 | -68.3842
-3 | -0.4838 | 0.00726 | 0.0521 | -66.6391
-2.5 | -0.4289 | 0.00682 | 0.0524 | -62.8886
-2 | -0.3736 | 0.00646 | 0.0527 | -57.8328
-1.5 | -0.3186 | 0.0061 | 0.053 | -52.2295
-1 | -0.2636 | 0.00571 | 0.0533 | -46.1646
-0.5 | -0.208 | 0.00545 | 0.0535 | -38.1651
0 | -0.1526 | 0.00516 | 0.0538 | -29.5736
0.5 | -0.0978 | 0.00487 | 0.0542 | -20.0821
1 | -0.0439 | 0.00452 | 0.0548 | -9.7124
1.5 | 0.0077 | 0.00414 | 0.056 | 1.8599
2 | 0.0622 | 0.00377 | 0.0568 | 16.4987
3 | 0.2295 | 0.00419 | 0.0447 | 54.7733
3.5 | 0.2986 | 0.00452 | 0.0418 | 66.0619
4 | 0.3697 | 0.00501 | 0.0383 | 73.7924
4.5 | 0.4416 | 0.00549 | 0.0345 | 80.4372
5 | 0.509 | 0.00598 | 0.0316 | 85.1171
5.5 | 0.5645 | 0.00661 | 0.0312 | 85.4009
6 | 0.6193 | 0.00713 | 0.031 | 86.8583
6.5 | 0.674 | 0.00774 | 0.0308 | 87.0801
7 | 0.7283 | 0.00836 | 0.0306 | 87.1172
7.5 | 0.7821 | 0.00903 | 0.0305 | 86.6113
8 | 0.8356 | 0.00977 | 0.0303 | 85.5271
8.5 | 0.8885 | 0.0105 | 0.0302 | 84.619
9 | 0.9408 | 0.01126 | 0.0302 | 83.5524
9.5 | 0.9923 | 0.01213 | 0.0302 | 81.8054
10 | 1.0427 | 0.01307 | 0.0302 | 79.7781
10.5 | 1.0918 | 0.0141 | 0.0303 | 77.4326
11 | 1.1382 | 0.01558 | 0.0304 | 73.0552
11.5 | 1.1838 | 0.01686 | 0.0306 | 70.2135
12 | 1.2264 | 0.01835 | 0.0307 | 66.8338
12.5 | 1.2642 | 0.0202 | 0.0309 | 62.5842
13 | 1.2949 | 0.02296 | 0.0295 | 56.3981
13.5 | 1.3005 | 0.02635 | 0.0308 | 49.3548
14 | 1.3094 | 0.03017 | 0.0309 | 43.4007
14.5 | 1.3074 | 0.03545 | 0.0302 | 36.8801
15 | 1.3059 | 0.04093 | 0.029 | 31.9057
15.5 | 1.2906 | 0.04843 | 0.0266 | 26.6488
16 | 1.2669 | 0.05807 | 0.0224 | 21.8168
16.5 | 1.2487 | 0.06793 | 0.0177 | 18.3822
17 | 1.213 | 0.0814 | 0.0109 | 14.9017
17.5 | 1.1747 | 0.09612 | 0.0034 | 12.2212
18 | 1.1341 | 0.11186 | -0.0045 | 10.1386
18.5 | 1.0785 | 0.13145 | -0.0145 | 8.2046
19 | 1.0379 | 0.14893 | -0.0234 | 6.969

## 51. Re 2M Mach 0.10 (1)
BIGFOIL.COM POLAR EXPORT
mh49
MH 49 |  |  |  | Cl Max: | 0.874 | at alpha= | 11.5 | deg
JavaFoil+Calcfoil stall+Eppler ext transition |  |  |  | L/D Max: | 95.234 | at alpha= | 6 | deg
Re: | 2000000 |  |  | Cd Min: | 0.00372 | at alpha= | 3.5 | deg
Mach: | 0.1 |  |  | Cl=0 at alpha= | 1.7034 | deg
|  |  |  | @ Cl=0.1, Cd= | 0.003731
|  |  |  | @ Cl=0.4, Cd= | 0.0046386
|  |  |  | @ Cl=0.6, Cd= | 0.13058
alpha (deg) | Cl | Cd | Cm | Cl/Cd
-14 | -0.547 | 0.10826 | 0.027 | -5.056
-13.5 | -0.578 | 0.10211 | 0.027 | -5.662
-13 | -0.609 | 0.09604 | 0.028 | -6.345
-12.5 | -0.639 | 0.08977 | 0.028 | -7.12
-12 | -0.668 | 0.08556 | 0.028 | -7.802
-11.5 | -0.693 | 0.0814 | 0.027 | -8.516
-11 | -0.717 | 0.07621 | 0.026 | -9.402
-10.5 | -0.737 | 0.07178 | 0.028 | -10.272
-10 | -0.755 | 0.06647 | 0.03 | -11.353
-9.5 | -0.779 | 0.05644 | 0.039 | -13.795
-9 | -0.958 | 0.01566 | 0.062 | -61.154
-8.5 | -0.958 | 0.01429 | 0.062 | -67.066
-8 | -0.951 | 0.01076 | 0.062 | -88.366
-7.5 | -0.936 | 0.01016 | 0.062 | -92.079
-7 | -0.914 | 0.00968 | 0.062 | -94.409
-6.5 | -0.885 | 0.00924 | 0.062 | -95.828
-6 | -0.85 | 0.00884 | 0.062 | -96.2
-5.5 | -0.81 | 0.00856 | 0.061 | -94.635
-5 | -0.765 | 0.00824 | 0.061 | -92.775
-4.5 | -0.715 | 0.00797 | 0.061 | -89.709
-4 | -0.662 | 0.00771 | 0.061 | -85.801
-3.5 | -0.607 | 0.00747 | 0.061 | -81.175
-3 | -0.551 | 0.00723 | 0.061 | -76.15
-2.5 | -0.494 | 0.00608 | 0.06 | -81.251
-2 | -0.436 | 0.00579 | 0.06 | -75.349
-1.5 | -0.378 | 0.00557 | 0.06 | -67.785
-1 | -0.319 | 0.00532 | 0.06 | -60.028
-0.5 | -0.26 | 0.00512 | 0.059 | -50.849
0 | -0.201 | 0.0049 | 0.059 | -41.039
0.5 | -0.142 | 0.00469 | 0.059 | -30.351
1 | -0.083 | 0.00443 | 0.059 | -18.762
1.5 | -0.024 | 0.00415 | 0.058 | -5.785
2 | 0.035 | 0.00381 | 0.058 | 9.217
2.5 | 0.094 | 0.00373 | 0.058 | 25.225
3 | 0.153 | 0.00374 | 0.057 | 40.976
3.5 | 0.212 | 0.00372 | 0.057 | 57.003
4 | 0.271 | 0.00399 | 0.057 | 67.886
4.5 | 0.329 | 0.00425 | 0.056 | 77.565
5 | 0.388 | 0.00456 | 0.056 | 84.973
5.5 | 0.446 | 0.00494 | 0.056 | 90.222
6 | 0.503 | 0.00528 | 0.055 | 95.234
6.5 | 0.559 | 0.00801 | 0.055 | 69.794
7 | 0.614 | 0.00911 | 0.055 | 67.349
7.5 | 0.649 | 0.00975 | 0.053 | 66.522
8 | 0.689 | 0.00915 | 0.051 | 75.272
8.5 | 0.733 | 0.01007 | 0.051 | 72.79
9 | 0.773 | 0.01406 | 0.05 | 54.981
9.5 | 0.806 | 0.01539 | 0.049 | 52.388
10 | 0.833 | 0.01697 | 0.048 | 49.095
10.5 | 0.854 | 0.01881 | 0.048 | 45.411
11 | 0.869 | 0.02073 | 0.047 | 41.911
11.5 | 0.874 | 0.02365 | 0.046 | 36.965
12 | 0.874 | 0.0264 | 0.045 | 33.116
12.5 | 0.864 | 0.03093 | 0.044 | 27.934
13 | 0.847 | 0.03585 | 0.043 | 23.641
13.5 | 0.821 | 0.04319 | 0.042 | 19.015
14 | 0.756 | 0.07312 | 0.035 | 10.345
14.5 | 0.715 | 0.09273 | 0.03 | 7.713
15 | 0.683 | 0.1047 | 0.027 | 6.526
15.5 | 0.652 | 0.11703 | 0.023 | 5.567
16 | 0.623 | 0.1225 | 0.023 | 5.086
16.5 | 0.593 | 0.13058 | 0.022 | 4.54

## 52. Re 2M Mach 0.10 (2)
BIGFOIL.COM POLAR EXPORT
mh49
MH 49 |  |  |  | Cl Max: | 1.2919 | at alpha= | 14 | deg
XFOIL ncrit=9 |  |  |  | L/D Max: | 86.9668 | at alpha= | 7 | deg
Re: | 2000000 |  |  | Cd Min: | 0.16089 | at alpha= | 19 | deg
Mach: | 0.1 |  |  | Cl=0 at alpha= | 1.42 | deg
|  |  |  | @ Cl=0.1, Cd= | 0.0038352
|  |  |  | @ Cl=0.4, Cd= | 0.0052236
|  |  |  | @ Cl=0.6, Cd= | 0.0069603
alpha (deg) | Cl | Cd | Cm | Cl/Cd
-11.5 | -1.2922 | 0.03129 | 0.0299 | -41.2975
-11 | -1.2844 | 0.02561 | 0.0345 | -50.1523
-10.5 | -1.2536 | 0.02223 | 0.0374 | -56.3923
-10 | -1.2136 | 0.01992 | 0.0395 | -60.9237
-9.5 | -1.169 | 0.01813 | 0.0412 | -64.4788
-9 | -1.1221 | 0.01659 | 0.0428 | -67.6371
-8.5 | -1.0736 | 0.01524 | 0.0441 | -70.4462
-8 | -1.0236 | 0.01406 | 0.0453 | -72.8023
-7.5 | -0.9719 | 0.01314 | 0.0463 | -73.965
-7 | -0.9196 | 0.01226 | 0.0473 | -75.0082
-6.5 | -0.8676 | 0.01129 | 0.0483 | -76.8468
-6 | -0.8134 | 0.0107 | 0.0489 | -76.0187
-5.5 | -0.7592 | 0.01005 | 0.0496 | -75.5423
-5 | -0.7039 | 0.00966 | 0.05 | -72.8675
-4.5 | -0.6489 | 0.00916 | 0.0505 | -70.8406
-4 | -0.5937 | 0.00868 | 0.051 | -68.3986
-3.5 | -0.5403 | 0.00791 | 0.0517 | -68.3059
-3 | -0.4863 | 0.00729 | 0.0522 | -66.7078
-2.5 | -0.4311 | 0.00683 | 0.0526 | -63.1186
-2 | -0.3754 | 0.00648 | 0.0529 | -57.9321
-1.5 | -0.3201 | 0.00611 | 0.0532 | -52.3895
-1 | -0.2648 | 0.00573 | 0.0535 | -46.2129
-0.5 | -0.2088 | 0.00547 | 0.0537 | -38.1718
0 | -0.153 | 0.00517 | 0.054 | -29.5938
0.5 | -0.0979 | 0.00488 | 0.0544 | -20.0615
1 | -0.0436 | 0.00454 | 0.055 | -9.6035
1.5 | 0.0083 | 0.00416 | 0.0562 | 1.9952
2 | 0.0623 | 0.00378 | 0.0571 | 16.4815
2.5 | 0.1647 | 0.00393 | 0.047 | 41.9084
3 | 0.2309 | 0.0042 | 0.045 | 54.9762
3.5 | 0.3006 | 0.00454 | 0.0421 | 66.2115
4 | 0.372 | 0.00503 | 0.0385 | 73.9563
4.5 | 0.4443 | 0.00553 | 0.0347 | 80.3436
5 | 0.513 | 0.00604 | 0.0317 | 84.9338
5.5 | 0.5688 | 0.00665 | 0.0313 | 85.5338
6 | 0.6241 | 0.0072 | 0.0311 | 86.6806
6.5 | 0.6792 | 0.00781 | 0.0309 | 86.9654
7 | 0.734 | 0.00844 | 0.0308 | 86.9668
7.5 | 0.7883 | 0.00911 | 0.0307 | 86.5313
8 | 0.8423 | 0.0099 | 0.0305 | 85.0808
8.5 | 0.8957 | 0.01066 | 0.0305 | 84.0244
9 | 0.9483 | 0.01148 | 0.0305 | 82.6045
9.5 | 1 | 0.01249 | 0.0305 | 80.0641
10 | 1.051 | 0.01333 | 0.0307 | 78.8447
10.5 | 1.0996 | 0.01463 | 0.0308 | 75.1606
11 | 1.1465 | 0.01603 | 0.031 | 71.5221
11.5 | 1.1911 | 0.01751 | 0.0312 | 68.024
12 | 1.2321 | 0.01922 | 0.0314 | 64.1051
12.5 | 1.2667 | 0.02154 | 0.0311 | 58.8069
13 | 1.28 | 0.02506 | 0.0309 | 51.0774
13.5 | 1.2867 | 0.02883 | 0.0316 | 44.6306
14 | 1.2919 | 0.03329 | 0.0313 | 38.8074
14.5 | 1.2839 | 0.03946 | 0.0301 | 32.5367
15 | 1.2767 | 0.04593 | 0.0282 | 27.7966
15.5 | 1.2546 | 0.05499 | 0.0245 | 22.8151
16 | 1.2257 | 0.06635 | 0.019 | 18.4732
16.5 | 1.2034 | 0.07753 | 0.0134 | 15.5217
17 | 1.1629 | 0.09249 | 0.0057 | 12.5733
17.5 | 1.1217 | 0.10826 | -0.0022 | 10.3612
18 | 1.0772 | 0.12536 | -0.0109 | 8.5929
18.5 | 1.0312 | 0.14378 | -0.0203 | 7.1721
19 | 0.996 | 0.16089 | -0.0293 | 6.1906

## 53. Re 2M Mach 0.25 (1)
BIGFOIL.COM POLAR EXPORT
mh49
MH 49 |  |  |  | Cl Max: | 0.839 | at alpha= | 10.5 | deg
JavaFoil+Calcfoil stall+Eppler ext transition |  |  |  | L/D Max: | 90.565 | at alpha= | 5.5 | deg
Re: | 2000000 |  |  | Cd Min: | 0.00377 | at alpha= | 2.5 | deg
Mach: | 0.25 |  |  | Cl=0 at alpha= | 1.7049 | deg
|  |  |  | @ Cl=0.1, Cd= | 0.00377
|  |  |  | @ Cl=0.4, Cd= | 0.12966
|  |  |  | @ Cl=0.6, Cd= | 0.12966
alpha (deg) | Cl | Cd | Cm | Cl/Cd
-12.5 | -0.304 | 0.09683 | 0.028 | -3.144
-12 | -0.38 | 0.09318 | 0.027 | -4.08
-11.5 | -0.45 | 0.08642 | 0.027 | -5.204
-11 | -0.514 | 0.08047 | 0.027 | -6.385
-10.5 | -0.572 | 0.07619 | 0.027 | -7.504
-10 | -0.622 | 0.07109 | 0.027 | -8.754
-9.5 | -0.665 | 0.06559 | 0.027 | -10.133
-9 | -0.697 | 0.06179 | 0.027 | -11.285
-8.5 | -0.725 | 0.05509 | 0.033 | -13.158
-8 | -0.913 | 0.0145 | 0.064 | -62.967
-7.5 | -0.916 | 0.01075 | 0.064 | -85.23
-7 | -0.908 | 0.0101 | 0.064 | -89.956
-6.5 | -0.889 | 0.00955 | 0.063 | -93.074
-6 | -0.861 | 0.00908 | 0.063 | -94.829
-5.5 | -0.824 | 0.00874 | 0.063 | -94.351
-5 | -0.782 | 0.00841 | 0.063 | -92.972
-4.5 | -0.732 | 0.00809 | 0.063 | -90.519
-4 | -0.678 | 0.00781 | 0.063 | -86.867
-3.5 | -0.623 | 0.00755 | 0.063 | -82.407
-3 | -0.565 | 0.00729 | 0.062 | -77.509
-2.5 | -0.507 | 0.00616 | 0.062 | -82.256
-2 | -0.448 | 0.00585 | 0.062 | -76.561
-1.5 | -0.388 | 0.00562 | 0.062 | -69.086
-1 | -0.328 | 0.00538 | 0.061 | -60.948
-0.5 | -0.267 | 0.00517 | 0.061 | -51.669
0 | -0.207 | 0.00495 | 0.061 | -41.754
0.5 | -0.146 | 0.00474 | 0.061 | -30.859
1 | -0.085 | 0.00449 | 0.06 | -19.034
1.5 | -0.025 | 0.00418 | 0.06 | -5.892
2 | 0.036 | 0.00386 | 0.06 | 9.35
2.5 | 0.097 | 0.00377 | 0.059 | 25.653
3 | 0.157 | 0.00377 | 0.059 | 41.688
3.5 | 0.218 | 0.00377 | 0.059 | 57.861
4 | 0.278 | 0.004 | 0.058 | 69.612
4.5 | 0.338 | 0.00433 | 0.058 | 78.092
5 | 0.398 | 0.00469 | 0.058 | 85.04
5.5 | 0.458 | 0.00506 | 0.057 | 90.565
6 | 0.516 | 0.00758 | 0.057 | 68.093
6.5 | 0.574 | 0.00839 | 0.056 | 68.36
7 | 0.611 | 0.00965 | 0.054 | 63.377
7.5 | 0.656 | 0.00994 | 0.053 | 65.967
8 | 0.7 | 0.00996 | 0.052 | 70.278
8.5 | 0.743 | 0.01388 | 0.052 | 53.531
9 | 0.781 | 0.01528 | 0.051 | 51.135
9.5 | 0.809 | 0.01689 | 0.05 | 47.931
10 | 0.829 | 0.01863 | 0.049 | 44.519
10.5 | 0.839 | 0.02101 | 0.049 | 39.924
11 | 0.837 | 0.02404 | 0.048 | 34.833
11.5 | 0.824 | 0.02762 | 0.047 | 29.826
12 | 0.794 | 0.03399 | 0.045 | 23.354
12.5 | 0.697 | 0.07346 | 0.034 | 9.493
13 | 0.646 | 0.08983 | 0.026 | 7.193
13.5 | 0.598 | 0.09974 | 0.023 | 5.996
14 | 0.546 | 0.10347 | 0.024 | 5.277
14.5 | 0.486 | 0.11247 | 0.023 | 4.317
15 | 0.42 | 0.11859 | 0.022 | 3.539
15.5 | 0.348 | 0.12966 | 0.021 | 2.687

## 54. Re 2M Mach 0.25 (2)
BIGFOIL.COM POLAR EXPORT
mh49
MH 49 |  |  |  | Cl Max: | 1.197 | at alpha= | 11.5 | deg
XFOIL ncrit=9 |  |  |  | L/D Max: | 86.8 | at alpha= | 6 | deg
Re: | 2000000 |  |  | Cd Min: | 0.1952 | at alpha= | -14.5 | deg
Mach: | 0.25 |  |  | Cl=0 at alpha= | 1.3891 | deg
|  |  |  | @ Cl=0.1, Cd= | 0.0039032
|  |  |  | @ Cl=0.4, Cd= | 0.0052712
|  |  |  | @ Cl=0.6, Cd= | 0.0069706
alpha (deg) | Cl | Cd | Cm | Cl/Cd
-14.5 | -0.8437 | 0.1952 | 0.1077 | -4.3222
-14 | -0.8302 | 0.18549 | 0.1026 | -4.4757
-13.5 | -0.8209 | 0.17494 | 0.0971 | -4.6925
-13 | -0.819 | 0.16212 | 0.0905 | -5.0518
-12.5 | -0.8215 | 0.14782 | 0.0832 | -5.5574
-12 | -0.8575 | 0.10327 | 0.0596 | -8.3035
-11.5 | -0.9241 | 0.07733 | 0.0466 | -11.9501
-11 | -0.9854 | 0.05206 | 0.0328 | -18.9282
-10.5 | -1.0509 | 0.03298 | 0.0196 | -31.8648
-10 | -1.0946 | 0.02687 | 0.023 | -40.7369
-9.5 | -1.1126 | 0.02019 | 0.0288 | -55.1065
-9 | -1.1013 | 0.014 | 0.0331 | -78.6643
-8.5 | -1.0705 | 0.00986 | 0.0364 | -108.57
-8 | -1.0309 | 0.00699 | 0.0394 | -147.4821
-7.5 | -0.9845 | 0.00526 | 0.0417 | -187.1673
-7 | -0.9343 | 0.00416 | 0.0435 | -224.5913
-6.5 | -0.8828 | 0.00333 | 0.0453 | -265.1051
-6 | -0.8296 | 0.00274 | 0.0467 | -302.7737
-5.5 | -0.7739 | 0.00245 | 0.0477 | -315.8776
-5 | -0.7185 | 0.00214 | 0.0487 | -335.7477
-4.5 | -0.6622 | 0.00193 | 0.0495 | -343.1088
-4 | -0.6055 | 0.00177 | 0.0501 | -342.0904
-3.5 | -0.5501 | 0.00157 | 0.0509 | -350.3822
-3 | -0.4954 | 0.00135 | 0.0516 | -366.963
-2.5 | -0.4393 | 0.00122 | 0.0522 | -360.082
-1.5 | -0.3258 | 0.00105 | 0.0529 | -310.2857
-1 | -0.2691 | 0.00098 | 0.0533 | -274.5918
-0.5 | -0.2118 | 0.00092 | 0.0536 | -230.2174
0 | -0.1554 | 0.00525 | 0.055 | -29.6
0.5 | -0.0983 | 0.00495 | 0.0554 | -19.8586
1 | -0.0421 | 0.00464 | 0.0559 | -9.0733
1.5 | 0.012 | 0.00427 | 0.0571 | 2.8103
2 | 0.0647 | 0.00387 | 0.0587 | 16.7183
2.5 | 0.1709 | 0.00397 | 0.0483 | 43.0479
3.5 | 0.3116 | 0.00463 | 0.0432 | 67.3002
4 | 0.3845 | 0.00516 | 0.0399 | 74.5155
4.5 | 0.4598 | 0.0057 | 0.036 | 80.6667
5 | 0.5337 | 0.00626 | 0.0324 | 85.2556
5.5 | 0.5932 | 0.0069 | 0.0319 | 85.971
6 | 0.651 | 0.0075 | 0.0318 | 86.8
6.5 | 0.7088 | 0.00818 | 0.0317 | 86.6504
7 | 0.7662 | 0.00886 | 0.0317 | 86.4786
7.5 | 0.8232 | 0.00969 | 0.0317 | 84.9536
8 | 0.8798 | 0.01057 | 0.0318 | 83.2356
8.5 | 0.9358 | 0.0115 | 0.032 | 81.3739
9 | 0.9907 | 0.01267 | 0.0323 | 78.1926
9.5 | 1.0443 | 0.01379 | 0.0327 | 75.7288
10 | 1.093 | 0.01578 | 0.033 | 69.2649
10.5 | 1.1396 | 0.01761 | 0.0335 | 64.7132
11 | 1.1783 | 0.0202 | 0.0337 | 58.3317
11.5 | 1.197 | 0.02464 | 0.0319 | 48.5795
12 | 1.1967 | 0.0287 | 0.034 | 41.6969
12.5 | 1.1905 | 0.0344 | 0.0338 | 34.6076
13 | 1.1786 | 0.04125 | 0.0324 | 28.5721
13.5 | 1.1625 | 0.04925 | 0.0296 | 23.6041
14 | 1.1449 | 0.05855 | 0.0254 | 19.5542
14.5 | 1.1014 | 0.07283 | 0.0177 | 15.1229
15 | 1.0748 | 0.0855 | 0.011 | 12.5708
15.5 | 1.0411 | 0.09988 | 0.0035 | 10.4235
16 | 1.0016 | 0.11582 | -0.0046 | 8.6479
16.5 | 0.9574 | 0.13344 | -0.0136 | 7.1748

## 55. Re 2M Mach 0.50 (1)
BIGFOIL.COM POLAR EXPORT
mh49
MH 49 |  |  |  | Cl Max: | 0.988 | at alpha= | 20 | deg
JavaFoil+Calcfoil stall+Eppler ext transition |  |  |  | L/D Max: | 86.015 | at alpha= | 5 | deg
Re: | 2000000 |  |  | Cd Min: | 0.00394 | at alpha= | 2.5 | deg
Mach: | 0.5 |  |  | Cl=0 at alpha= | 1.7059 | deg
|  |  |  | @ Cl=0.1, Cd= | 0.0039623
|  |  |  | @ Cl=0.4, Cd= | 0.0048812
|  |  |  | @ Cl=0.6, Cd= | 0.10595
alpha (deg) | Cl | Cd | Cm | Cl/Cd
-20 | -1.169 | 0.17852 | 0.043 | -6.548
-19.5 | -1.143 | 0.17155 | 0.043 | -6.665
-19 | -1.118 | 0.1675 | 0.043 | -6.672
-18.5 | -1.092 | 0.16103 | 0.043 | -6.779
-18 | -1.069 | 0.16225 | 0.044 | -6.589
-17.5 | -1.041 | 0.15545 | 0.043 | -6.694
-17 | -1.011 | 0.14914 | 0.041 | -6.779
-16.5 | -0.984 | 0.14207 | 0.041 | -6.926
-16 | -0.958 | 0.14242 | 0.041 | -6.725
-15.5 | -0.931 | 0.13535 | 0.04 | -6.88
-15 | -0.905 | 0.132 | 0.04 | -6.855
-14.5 | -0.88 | 0.12994 | 0.041 | -6.776
-14 | -0.851 | 0.12284 | 0.039 | -6.925
-13.5 | -0.823 | 0.11683 | 0.037 | -7.043
-13 | -0.796 | 0.11588 | 0.037 | -6.872
-12.5 | -0.77 | 0.10978 | 0.037 | -7.011
-12 | -0.743 | 0.10184 | 0.037 | -7.297
-11.5 | -0.718 | 0.10055 | 0.038 | -7.138
-11 | -0.689 | 0.09301 | 0.035 | -7.405
-10.5 | -0.661 | 0.08799 | 0.033 | -7.518
-10 | -0.635 | 0.08502 | 0.033 | -7.465
-9.5 | -0.608 | 0.08138 | 0.033 | -7.472
-9 | -0.582 | 0.07801 | 0.033 | -7.455
-8.5 | -0.554 | 0.06686 | 0.032 | -8.289
-8 | -0.528 | 0.05967 | 0.033 | -8.843
-7.5 | -0.501 | 0.05376 | 0.033 | -9.323
-7 | -0.477 | 0.04806 | 0.038 | -9.919
-6.5 | -0.556 | 0.01126 | 0.071 | -49.379
-6 | -0.419 | 0.04842 | 0.028 | -8.65
-5.5 | -0.808 | 0.0101 | 0.071 | -79.982
-5 | -0.826 | 0.00928 | 0.07 | -88.973
-4.5 | -0.795 | 0.00878 | 0.07 | -90.515
-4 | -0.745 | 0.00834 | 0.07 | -89.319
-3.5 | -0.689 | 0.00797 | 0.07 | -86.49
-3 | -0.628 | 0.00763 | 0.07 | -82.408
-2.5 | -0.565 | 0.00643 | 0.069 | -87.903
-2 | -0.5 | 0.0061 | 0.069 | -82.02
-1.5 | -0.434 | 0.00583 | 0.069 | -74.41
-1 | -0.366 | 0.00567 | 0.069 | -64.668
-0.5 | -0.299 | 0.00538 | 0.068 | -55.502
0 | -0.231 | 0.00513 | 0.068 | -45.114
0.5 | -0.163 | 0.00495 | 0.068 | -33.018
1 | -0.095 | 0.00472 | 0.067 | -20.246
1.5 | -0.028 | 0.00448 | 0.067 | -6.151
2 | 0.04 | 0.00413 | 0.067 | 9.769
2.5 | 0.108 | 0.00394 | 0.066 | 27.409
3 | 0.176 | 0.00394 | 0.066 | 44.598
3.5 | 0.243 | 0.00401 | 0.066 | 60.737
4 | 0.311 | 0.00429 | 0.065 | 72.374
4.5 | 0.378 | 0.00474 | 0.065 | 79.727
5 | 0.445 | 0.00517 | 0.064 | 86.015
5.5 | 0.499 | 0.00914 | 0.062 | 54.554
6 | 0.551 | 0.0088 | 0.061 | 62.569
6.5 | 0.604 | 0.00919 | 0.06 | 65.653
7 | 0.653 | 0.01332 | 0.059 | 49.014
7.5 | 0.695 | 0.01546 | 0.058 | 44.963
8 | 0.728 | 0.01741 | 0.057 | 41.791
8.5 | 0.74 | 0.02004 | 0.056 | 36.901
9 | 0.611 | 0.05729 | 0.033 | 10.667
9.5 | 0.428 | 0.06134 | 0.034 | 6.976
10 | 0.451 | 0.07036 | 0.027 | 6.407
10.5 | 0.477 | 0.08151 | 0.026 | 5.856
11 | 0.504 | 0.09265 | 0.026 | 5.442
11.5 | 0.531 | 0.09557 | 0.026 | 5.556
12 | 0.558 | 0.0986 | 0.026 | 5.657
12.5 | 0.586 | 0.1045 | 0.028 | 5.609
13 | 0.612 | 0.1072 | 0.028 | 5.712
13.5 | 0.639 | 0.11341 | 0.027 | 5.634
14 | 0.666 | 0.11783 | 0.027 | 5.649
14.5 | 0.693 | 0.12217 | 0.028 | 5.67
15 | 0.722 | 0.12757 | 0.03 | 5.661
15.5 | 0.747 | 0.13395 | 0.029 | 5.58
16 | 0.774 | 0.14135 | 0.029 | 5.473
16.5 | 0.8 | 0.14375 | 0.028 | 5.568
17 | 0.827 | 0.14837 | 0.029 | 5.576
17.5 | 0.855 | 0.15544 | 0.029 | 5.498
18 | 0.885 | 0.16261 | 0.03 | 5.441
18.5 | 0.909 | 0.16369 | 0.029 | 5.551
19 | 0.935 | 0.16893 | 0.029 | 5.534
19.5 | 0.961 | 0.17105 | 0.029 | 5.619
20 | 0.988 | 0.17714 | 0.028 | 5.576

## 56. Re 2M Mach 0.50 (2)
BIGFOIL.COM POLAR EXPORT
mh49
MH 49 |  |  |  | Cl Max: | 1.039 | at alpha= | 8 | deg
XFOIL ncrit=9 |  |  |  | L/D Max: | 86.9033 | at alpha= | 5.5 | deg
Re: | 2000000 |  |  | Cd Min: | 0.15372 | at alpha= | -11.5 | deg
Mach: | 0.5 |  |  | Cl=0 at alpha= | 1.2677 | deg
|  |  |  | @ Cl=0.1, Cd= | 0.0042805
|  |  |  | @ Cl=0.4, Cd= | 0.0054264
|  |  |  | @ Cl=0.6, Cd= | 0.0070988
alpha (deg) | Cl | Cd | Cm | Cl/Cd
-11.5 | -0.7994 | 0.15372 | 0.0944 | -5.2004
-11 | -0.79 | 0.14219 | 0.0882 | -5.5559
-10.5 | -0.7846 | 0.13023 | 0.0816 | -6.0247
-10 | -0.7867 | 0.11742 | 0.0743 | -6.6999
-9.5 | -0.795 | 0.10426 | 0.0664 | -7.6252
-8.5 | -0.8206 | 0.07872 | 0.0503 | -10.4243
-8 | -0.8447 | 0.06425 | 0.0408 | -13.1471
-7.5 | -0.8732 | 0.04762 | 0.025 | -18.3368
-7 | -0.9116 | 0.03959 | 0.0256 | -23.026
-6.5 | -0.9273 | 0.03062 | 0.0288 | -30.2841
-6 | -0.9174 | 0.02206 | 0.034 | -41.5866
-5.5 | -0.8802 | 0.01588 | 0.04 | -55.4282
-5 | -0.8259 | 0.01249 | 0.045 | -66.1249
-4.5 | -0.7628 | 0.01071 | 0.0486 | -71.2232
-4 | -0.6951 | 0.00979 | 0.0509 | -71.001
-3.5 | -0.6273 | 0.00906 | 0.0527 | -69.2384
-3 | -0.5621 | 0.00817 | 0.0544 | -68.8005
-2.5 | -0.4971 | 0.00741 | 0.0558 | -67.085
-2 | -0.4304 | 0.00694 | 0.0567 | -62.0173
-1.5 | -0.3638 | 0.00656 | 0.0574 | -55.4573
-1 | -0.2976 | 0.00617 | 0.0581 | -48.2334
-0.5 | -0.2311 | 0.00587 | 0.0586 | -39.3697
0 | -0.1648 | 0.00558 | 0.059 | -29.5341
0.5 | -0.0991 | 0.00529 | 0.0594 | -18.7335
1 | -0.034 | 0.005 | 0.06 | -6.8
1.5 | 0.0295 | 0.00467 | 0.0609 | 6.3169
2 | 0.089 | 0.0043 | 0.0628 | 20.6977
2.5 | 0.1791 | 0.00414 | 0.0583 | 43.2609
3.5 | 0.3612 | 0.00512 | 0.0487 | 70.5469
4 | 0.4473 | 0.0058 | 0.045 | 77.1207
4.5 | 0.5334 | 0.00652 | 0.0414 | 81.8098
5 | 0.622 | 0.00729 | 0.0376 | 85.3224
5.5 | 0.71 | 0.00817 | 0.0342 | 86.9033
6 | 0.7804 | 0.00903 | 0.0347 | 86.423
6.5 | 0.8511 | 0.01018 | 0.0352 | 83.6051
7 | 0.9215 | 0.0116 | 0.0359 | 79.4397
7.5 | 0.9888 | 0.01386 | 0.0366 | 71.342
8 | 1.039 | 0.01852 | 0.035 | 56.1015
8.5 | 1.0363 | 0.02492 | 0.0351 | 41.5851
9 | 1.0122 | 0.03107 | 0.0382 | 32.578
9.5 | 0.9856 | 0.03903 | 0.0375 | 25.2524
10 | 0.9555 | 0.04863 | 0.0338 | 19.6484
10.5 | 0.9265 | 0.05977 | 0.0277 | 15.5011
11 | 0.8971 | 0.07222 | 0.0204 | 12.4218
11.5 | 0.87 | 0.08487 | 0.0134 | 10.251
12 | 0.8387 | 0.09848 | 0.0062 | 8.5165
12.5 | 0.8147 | 0.11143 | -0.0004 | 7.3113
13 | 0.7921 | 0.12492 | -0.0073 | 6.3409

## 57. Re 3M Mach 0.00 (1)
BIGFOIL.COM POLAR EXPORT
mh49
MH 49 |  |  |  | Cl Max: | 0.887 | at alpha= | 12 | deg
JavaFoil+Calcfoil stall+Eppler ext transition |  |  |  | L/D Max: | 99.633 | at alpha= | 6 | deg
Re: | 3000000 |  |  | Cd Min: | 0.00381 | at alpha= | 3 | deg
Mach: | 0 |  |  | Cl=0 at alpha= | 1.7034 | deg
|  |  |  | @ Cl=0.1, Cd= | 0.0039714
|  |  |  | @ Cl=0.4, Cd= | 0.0044645
|  |  |  | @ Cl=0.6, Cd= | 0.008108
alpha (deg) | Cl | Cd | Cm | Cl/Cd
-14 | -0.595 | 0.1032 | 0.03 | -5.765
-13.5 | -0.623 | 0.09789 | 0.03 | -6.359
-13 | -0.651 | 0.09024 | 0.032 | -7.218
-12.5 | -0.676 | 0.08669 | 0.031 | -7.8
-12 | -0.701 | 0.08159 | 0.032 | -8.594
-11.5 | -0.722 | 0.07764 | 0.03 | -9.298
-11 | -0.742 | 0.07291 | 0.031 | -10.18
-10.5 | -0.763 | 0.06637 | 0.035 | -11.494
-10 | -0.799 | 0.05147 | 0.044 | -15.52
-9.5 | -0.965 | 0.01497 | 0.062 | -64.466
-9 | -0.968 | 0.01395 | 0.062 | -69.405
-8.5 | -0.965 | 0.01043 | 0.062 | -92.498
-8 | -0.954 | 0.00984 | 0.062 | -96.975
-7.5 | -0.937 | 0.0094 | 0.062 | -99.683
-7 | -0.914 | 0.00899 | 0.062 | -101.593
-6.5 | -0.884 | 0.00865 | 0.061 | -102.185
-6 | -0.848 | 0.00825 | 0.061 | -102.836
-5.5 | -0.807 | 0.00799 | 0.061 | -101
-5 | -0.762 | 0.00771 | 0.061 | -98.866
-4.5 | -0.712 | 0.00745 | 0.061 | -95.482
-4 | -0.659 | 0.00721 | 0.061 | -91.318
-3.5 | -0.604 | 0.007 | 0.061 | -86.31
-3 | -0.548 | 0.00678 | 0.06 | -80.889
-2.5 | -0.491 | 0.0058 | 0.06 | -84.696
-2 | -0.434 | 0.00556 | 0.06 | -77.983
-1.5 | -0.376 | 0.00537 | 0.06 | -69.947
-1 | -0.318 | 0.00521 | 0.059 | -60.898
-0.5 | -0.259 | 0.00505 | 0.059 | -51.219
0 | -0.2 | 0.00485 | 0.059 | -41.281
0.5 | -0.141 | 0.00471 | 0.059 | -30.034
1 | -0.083 | 0.00456 | 0.058 | -18.113
1.5 | -0.024 | 0.00441 | 0.058 | -5.414
2 | 0.035 | 0.00425 | 0.058 | 8.225
2.5 | 0.094 | 0.00399 | 0.057 | 23.475
3 | 0.152 | 0.00381 | 0.057 | 40.021
3.5 | 0.211 | 0.00387 | 0.057 | 54.581
4 | 0.269 | 0.00403 | 0.056 | 66.802
4.5 | 0.328 | 0.00408 | 0.056 | 80.369
5 | 0.386 | 0.00438 | 0.056 | 88.103
5.5 | 0.444 | 0.00473 | 0.055 | 93.775
6 | 0.501 | 0.00502 | 0.055 | 99.633
6.5 | 0.556 | 0.00754 | 0.055 | 73.792
7 | 0.611 | 0.00825 | 0.054 | 74.089
7.5 | 0.664 | 0.00908 | 0.054 | 73.118
8 | 0.693 | 0.00893 | 0.052 | 77.609
8.5 | 0.735 | 0.00992 | 0.051 | 74.11
9 | 0.776 | 0.00955 | 0.05 | 81.25
9.5 | 0.809 | 0.01366 | 0.049 | 59.21
10 | 0.837 | 0.015 | 0.049 | 55.836
10.5 | 0.859 | 0.01669 | 0.048 | 51.484
11 | 0.876 | 0.0185 | 0.047 | 47.333
11.5 | 0.884 | 0.02097 | 0.046 | 42.159
12 | 0.887 | 0.02326 | 0.046 | 38.141
12.5 | 0.882 | 0.02682 | 0.045 | 32.873
13 | 0.872 | 0.03 | 0.044 | 29.064
13.5 | 0.857 | 0.03348 | 0.043 | 25.593
14 | 0.832 | 0.03981 | 0.042 | 20.902
14.5 | 0.787 | 0.05676 | 0.039 | 13.858
15 | 0.735 | 0.08142 | 0.034 | 9.031
15.5 | 0.691 | 0.10692 | 0.027 | 6.459
16 | 0.668 | 0.10935 | 0.028 | 6.107
16.5 | 0.637 | 0.12107 | 0.025 | 5.261
17 | 0.611 | 0.12522 | 0.026 | 4.88

## 58. Re 3M Mach 0.00 (2)
BIGFOIL.COM POLAR EXPORT
mh49
MH 49 |  |  |  | Cl Max: | 1.3786 | at alpha= | 15.5 | deg
XFOIL ncrit=9 |  |  |  | L/D Max: | 94.1548 | at alpha= | 7 | deg
Re: | 3000000 |  |  | Cd Min: | 0.16808 | at alpha= | 20 | deg
Mach: | 0 |  |  | Cl=0 at alpha= | 1.3845 | deg
|  |  |  | @ Cl=0.1, Cd= | 0.0037977
|  |  |  | @ Cl=0.4, Cd= | 0.0050604
|  |  |  | @ Cl=0.6, Cd= | 0.0065397
alpha (deg) | Cl | Cd | Cm | Cl/Cd
-16 | -1.1768 | 0.11657 | 0.0648 | -10.0952
-15 | -1.4234 | 0.04728 | 0.0187 | -30.1058
-14.5 | -1.4646 | 0.03781 | 0.0167 | -38.7358
-14 | -1.4815 | 0.03367 | 0.022 | -44.0006
-13.5 | -1.4814 | 0.03064 | 0.028 | -48.3486
-13 | -1.4601 | 0.02786 | 0.0315 | -52.4085
-12.5 | -1.4304 | 0.02542 | 0.0342 | -56.2707
-12 | -1.3953 | 0.02325 | 0.0365 | -60.0129
-11.5 | -1.3562 | 0.02134 | 0.0385 | -63.552
-11 | -1.3139 | 0.01966 | 0.0402 | -66.8311
-10.5 | -1.2693 | 0.01816 | 0.0417 | -69.8954
-10 | -1.2228 | 0.01684 | 0.043 | -72.6128
-9.5 | -1.1746 | 0.01568 | 0.0442 | -74.9107
-9 | -1.1252 | 0.01465 | 0.0452 | -76.8055
-8.5 | -1.0766 | 0.01338 | 0.0465 | -80.4634
-8 | -1.0281 | 0.01194 | 0.0479 | -86.1055
-7.5 | -0.9758 | 0.01123 | 0.0486 | -86.8923
-7 | -0.9222 | 0.01071 | 0.0492 | -86.1064
-6.5 | -0.8681 | 0.01027 | 0.0497 | -84.5278
-6 | -0.8147 | 0.00959 | 0.0504 | -84.9531
-5.5 | -0.7601 | 0.00917 | 0.0508 | -82.8899
-5 | -0.7053 | 0.00873 | 0.0512 | -80.7904
-4.5 | -0.6502 | 0.00836 | 0.0516 | -77.7751
-4 | -0.5947 | 0.00802 | 0.0519 | -74.1521
-3.5 | -0.5405 | 0.00746 | 0.0524 | -72.4531
-3 | -0.4865 | 0.00688 | 0.0529 | -70.7122
-2.5 | -0.4318 | 0.0064 | 0.0532 | -67.4688
-2 | -0.3764 | 0.00606 | 0.0535 | -62.1122
-1.5 | -0.3207 | 0.00577 | 0.0537 | -55.5806
-1 | -0.2654 | 0.00542 | 0.0539 | -48.9668
-0.5 | -0.2096 | 0.00516 | 0.0541 | -40.6202
0 | -0.1536 | 0.00493 | 0.0543 | -31.1562
0.5 | -0.0978 | 0.00469 | 0.0545 | -20.8529
1 | -0.0423 | 0.00447 | 0.0547 | -9.4631
1.5 | 0.0127 | 0.00423 | 0.055 | 3.0024
2 | 0.0661 | 0.00398 | 0.0557 | 16.608
2.5 | 0.1163 | 0.00371 | 0.0572 | 31.3477
4 | 0.3432 | 0.00464 | 0.0439 | 73.9655
4.5 | 0.4094 | 0.00513 | 0.0414 | 79.8051
5 | 0.48 | 0.00563 | 0.0378 | 85.2575
5.5 | 0.5487 | 0.00617 | 0.0346 | 88.9303
6 | 0.6167 | 0.00666 | 0.0317 | 92.5976
6.5 | 0.6754 | 0.00725 | 0.0306 | 93.1586
7 | 0.7297 | 0.00775 | 0.0305 | 94.1548
7.5 | 0.7837 | 0.00837 | 0.0304 | 93.632
8 | 0.8374 | 0.00897 | 0.0304 | 93.3556
8.5 | 0.8907 | 0.00956 | 0.0304 | 93.1695
9 | 0.9436 | 0.01023 | 0.0303 | 92.2385
9.5 | 0.9958 | 0.01099 | 0.0303 | 90.6096
10 | 1.047 | 0.0119 | 0.0303 | 87.9832
10.5 | 1.0977 | 0.01268 | 0.0304 | 86.5694
11 | 1.1472 | 0.01359 | 0.0305 | 84.415
11.5 | 1.1949 | 0.01475 | 0.0306 | 81.0102
12 | 1.239 | 0.01637 | 0.0307 | 75.6872
12.5 | 1.2789 | 0.01829 | 0.0308 | 69.9235
13 | 1.3177 | 0.01994 | 0.0309 | 66.0832
13.5 | 1.351 | 0.02246 | 0.0293 | 60.1514
14 | 1.3587 | 0.02546 | 0.0309 | 53.3661
14.5 | 1.3602 | 0.02992 | 0.0311 | 45.4612
15 | 1.3719 | 0.03369 | 0.0307 | 40.7213
15.5 | 1.3786 | 0.03812 | 0.03 | 36.1647
16 | 1.3748 | 0.04394 | 0.0285 | 31.2881
16.5 | 1.3555 | 0.05223 | 0.0255 | 25.9525
17 | 1.3429 | 0.06059 | 0.0218 | 22.1637
17.5 | 1.321 | 0.07097 | 0.0168 | 18.6135
18 | 1.2696 | 0.087 | 0.0086 | 14.5931
18.5 | 1.243 | 0.09944 | 0.0024 | 12.5
19 | 1.165 | 0.12223 | -0.0094 | 9.5312
19.5 | 1.086 | 0.14713 | -0.0226 | 7.3812
20 | 1.0344 | 0.16808 | -0.034 | 6.1542

## 59. Re 3M Mach 0.10 (1)
BIGFOIL.COM POLAR EXPORT
mh49
MH 49 |  |  |  | Cl Max: | 0.878 | at alpha= | 11.5 | deg
JavaFoil+Calcfoil stall+Eppler ext transition |  |  |  | L/D Max: | 99.789 | at alpha= | 6 | deg
Re: | 3000000 |  |  | Cd Min: | 0.00381 | at alpha= | 3 | deg
Mach: | 0.1 |  |  | Cl=0 at alpha= | 1.7034 | deg
|  |  |  | @ Cl=0.1, Cd= | 0.0039807
|  |  |  | @ Cl=0.4, Cd= | 0.0044724
|  |  |  | @ Cl=0.6, Cd= | 0.1244
alpha (deg) | Cl | Cd | Cm | Cl/Cd
-14 | -0.549 | 0.1038 | 0.03 | -5.285
-13.5 | -0.58 | 0.09889 | 0.03 | -5.862
-13 | -0.611 | 0.09187 | 0.031 | -6.654
-12.5 | -0.642 | 0.0863 | 0.032 | -7.438
-12 | -0.669 | 0.08252 | 0.03 | -8.108
-11.5 | -0.695 | 0.07886 | 0.03 | -8.813
-11 | -0.719 | 0.07421 | 0.03 | -9.685
-10.5 | -0.741 | 0.06859 | 0.032 | -10.796
-10 | -0.764 | 0.06088 | 0.037 | -12.55
-9.5 | -0.951 | 0.01539 | 0.062 | -61.802
-9 | -0.958 | 0.01419 | 0.062 | -67.502
-8.5 | -0.958 | 0.0106 | 0.062 | -90.401
-8 | -0.951 | 0.00998 | 0.062 | -95.277
-7.5 | -0.936 | 0.00949 | 0.062 | -98.666
-7 | -0.914 | 0.00906 | 0.062 | -100.892
-6.5 | -0.885 | 0.00865 | 0.062 | -102.337
-6 | -0.85 | 0.00828 | 0.062 | -102.659
-5.5 | -0.81 | 0.00802 | 0.061 | -100.962
-5 | -0.765 | 0.00773 | 0.061 | -98.925
-4.5 | -0.715 | 0.00748 | 0.061 | -95.616
-4 | -0.662 | 0.00724 | 0.061 | -91.398
-3.5 | -0.607 | 0.00702 | 0.061 | -86.467
-3 | -0.551 | 0.00679 | 0.061 | -81.121
-2.5 | -0.494 | 0.00581 | 0.06 | -84.955
-2 | -0.436 | 0.00558 | 0.06 | -78.2
-1.5 | -0.378 | 0.00538 | 0.06 | -70.188
-1 | -0.319 | 0.00522 | 0.06 | -61.12
-0.5 | -0.26 | 0.00506 | 0.059 | -51.425
0 | -0.201 | 0.00486 | 0.059 | -41.452
0.5 | -0.142 | 0.00472 | 0.059 | -30.141
1 | -0.083 | 0.00457 | 0.059 | -18.183
1.5 | -0.024 | 0.00446 | 0.058 | -5.379
2 | 0.035 | 0.00426 | 0.058 | 8.248
2.5 | 0.094 | 0.004 | 0.058 | 23.532
3 | 0.153 | 0.00381 | 0.057 | 40.146
3.5 | 0.212 | 0.00387 | 0.057 | 54.768
4 | 0.271 | 0.00404 | 0.057 | 66.991
4.5 | 0.329 | 0.0041 | 0.056 | 80.426
5 | 0.388 | 0.0044 | 0.056 | 88.142
5.5 | 0.446 | 0.00475 | 0.056 | 93.889
6 | 0.503 | 0.00504 | 0.055 | 99.789
6.5 | 0.559 | 0.00759 | 0.055 | 73.658
7 | 0.614 | 0.00834 | 0.055 | 73.585
7.5 | 0.667 | 0.00915 | 0.054 | 72.912
8 | 0.695 | 0.00909 | 0.052 | 76.398
8.5 | 0.737 | 0.01018 | 0.051 | 72.338
9 | 0.777 | 0.00979 | 0.05 | 79.426
9.5 | 0.81 | 0.0139 | 0.049 | 58.272
10 | 0.837 | 0.01534 | 0.049 | 54.578
10.5 | 0.858 | 0.01702 | 0.048 | 50.423
11 | 0.873 | 0.01876 | 0.047 | 46.511
11.5 | 0.878 | 0.02153 | 0.046 | 40.795
12 | 0.878 | 0.02402 | 0.046 | 36.556
12.5 | 0.869 | 0.02788 | 0.045 | 31.168
13 | 0.855 | 0.03137 | 0.044 | 27.262
13.5 | 0.836 | 0.03527 | 0.043 | 23.695
14 | 0.8 | 0.04515 | 0.041 | 17.722
14.5 | 0.739 | 0.07198 | 0.036 | 10.27
15 | 0.694 | 0.09256 | 0.031 | 7.502
15.5 | 0.655 | 0.11067 | 0.026 | 5.922
16 | 0.626 | 0.11666 | 0.025 | 5.369
16.5 | 0.595 | 0.1244 | 0.024 | 4.786

## 60. Re 3M Mach 0.10 (2)
BIGFOIL.COM POLAR EXPORT
mh49
MH 49 |  |  |  | Cl Max: | 1.3505 | at alpha= | 15.5 | deg
XFOIL ncrit=9 |  |  |  | L/D Max: | 94.0409 | at alpha= | 7 | deg
Re: | 3000000 |  |  | Cd Min: | 0.18281 | at alpha= | 20 | deg
Mach: | 0.1 |  |  | Cl=0 at alpha= | 1.3806 | deg
|  |  |  | @ Cl=0.1, Cd= | 0.0038236
|  |  |  | @ Cl=0.4, Cd= | 0.005059
|  |  |  | @ Cl=0.6, Cd= | 0.0065524
alpha (deg) | Cl | Cd | Cm | Cl/Cd
-15.5 | -1.0819 | 0.13206 | 0.0746 | -8.1925
-15 | -1.2418 | 0.08612 | 0.046 | -14.4194
-14.5 | -1.3596 | 0.05245 | 0.022 | -25.9218
-14 | -1.3948 | 0.04131 | 0.0159 | -33.7642
-13.5 | -1.4211 | 0.03565 | 0.0193 | -39.8626
-13 | -1.4336 | 0.03197 | 0.0264 | -44.842
-12.5 | -1.417 | 0.02866 | 0.0302 | -49.4417
-12 | -1.3897 | 0.02578 | 0.0333 | -53.9061
-11.5 | -1.3554 | 0.0233 | 0.0359 | -58.1717
-10.5 | -1.2736 | 0.01932 | 0.0399 | -65.9213
-10 | -1.2282 | 0.01772 | 0.0416 | -69.3115
-9.5 | -1.1808 | 0.01635 | 0.043 | -72.2202
-9 | -1.1316 | 0.01515 | 0.0443 | -74.6931
-8.5 | -1.0814 | 0.01406 | 0.0455 | -76.9132
-8 | -1.0345 | 0.01224 | 0.0473 | -84.518
-7.5 | -0.9822 | 0.01138 | 0.0482 | -86.3093
-7 | -0.9283 | 0.01082 | 0.0489 | -85.7948
-6.5 | -0.8737 | 0.01034 | 0.0495 | -84.4971
-6 | -0.8198 | 0.00966 | 0.0502 | -84.8654
-5.5 | -0.7648 | 0.00921 | 0.0507 | -83.0402
-5 | -0.7096 | 0.00876 | 0.0512 | -81.0046
-4.5 | -0.654 | 0.00839 | 0.0516 | -77.9499
-4 | -0.5981 | 0.00805 | 0.052 | -74.2981
-3.5 | -0.5434 | 0.00749 | 0.0525 | -72.5501
-3 | -0.489 | 0.0069 | 0.053 | -70.8696
-2.5 | -0.4341 | 0.00642 | 0.0534 | -67.6168
-2 | -0.3782 | 0.00608 | 0.0536 | -62.2039
-1.5 | -0.3223 | 0.00577 | 0.0539 | -55.8579
-1 | -0.2665 | 0.00543 | 0.0541 | -49.0792
-0.5 | -0.2104 | 0.00518 | 0.0543 | -40.6178
0 | -0.1541 | 0.00494 | 0.0545 | -31.1943
0.5 | -0.098 | 0.0047 | 0.0547 | -20.8511
1 | -0.0421 | 0.00448 | 0.0549 | -9.3973
1.5 | 0.0132 | 0.00424 | 0.0552 | 3.1132
2 | 0.067 | 0.004 | 0.0559 | 16.75
2.5 | 0.1175 | 0.00373 | 0.0573 | 31.5013
3 | 0.2099 | 0.00378 | 0.0493 | 55.5291
3.5 | 0.2775 | 0.0042 | 0.0468 | 66.0714
4 | 0.3456 | 0.00465 | 0.0441 | 74.3226
4.5 | 0.4121 | 0.00515 | 0.0416 | 80.0194
5 | 0.4833 | 0.00565 | 0.0381 | 85.5398
5.5 | 0.5525 | 0.00622 | 0.0349 | 88.8264
6 | 0.6211 | 0.0067 | 0.0319 | 92.7015
6.5 | 0.6807 | 0.00731 | 0.0307 | 93.119
7 | 0.7354 | 0.00782 | 0.0307 | 94.0409
7.5 | 0.79 | 0.00844 | 0.0306 | 93.6019
8 | 0.8441 | 0.00907 | 0.0306 | 93.065
8.5 | 0.8979 | 0.00968 | 0.0306 | 92.7583
9 | 0.9513 | 0.01039 | 0.0306 | 91.5592
9.5 | 1.004 | 0.01117 | 0.0307 | 89.8836
10 | 1.0557 | 0.01213 | 0.0307 | 87.0322
10.5 | 1.1067 | 0.01294 | 0.0309 | 85.5255
11 | 1.1563 | 0.01396 | 0.0311 | 82.8295
11.5 | 1.2035 | 0.01531 | 0.0313 | 78.6088
12 | 1.245 | 0.01738 | 0.0314 | 71.6341
12.5 | 1.2854 | 0.01914 | 0.0316 | 67.1578
13 | 1.3215 | 0.0213 | 0.0311 | 62.0423
13.5 | 1.3351 | 0.0246 | 0.0311 | 54.2724
14 | 1.3465 | 0.02784 | 0.032 | 48.3657
14.5 | 1.3413 | 0.03328 | 0.0315 | 40.3035
15 | 1.3491 | 0.03765 | 0.0309 | 35.8327
15.5 | 1.3505 | 0.04293 | 0.0296 | 31.4582
16 | 1.3395 | 0.05008 | 0.0272 | 26.7472
16.5 | 1.3123 | 0.06046 | 0.0226 | 21.7053
17 | 1.29 | 0.07105 | 0.0174 | 18.1562
17.5 | 1.2551 | 0.08432 | 0.0106 | 14.885
18 | 1.1873 | 0.10428 | 0.0002 | 11.3857
18.5 | 1.1491 | 0.11963 | -0.0076 | 9.6055
19 | 1.0766 | 0.14288 | -0.0198 | 7.535
19.5 | 1.0224 | 0.16413 | -0.0313 | 6.2292
20 | 0.9863 | 0.18281 | -0.0416 | 5.3952

## 61. Re 3M Mach 0.25 (1)
BIGFOIL.COM POLAR EXPORT
mh49
MH 49 |  |  |  | Cl Max: | 0.843 | at alpha= | 10.5 | deg
JavaFoil+Calcfoil stall+Eppler ext transition |  |  |  | L/D Max: | 100.53 | at alpha= | 6 | deg
Re: | 3000000 |  |  | Cd Min: | 0.00386 | at alpha= | 3 | deg
Mach: | 0.25 |  |  | Cl=0 at alpha= | 1.7049 | deg
|  |  |  | @ Cl=0.1, Cd= | 0.0040405
|  |  |  | @ Cl=0.4, Cd= | 0.12562
|  |  |  | @ Cl=0.6, Cd= | 0.12562
alpha (deg) | Cl | Cd | Cm | Cl/Cd
-12.5 | -0.305 | 0.0935 | 0.03 | -3.262
-12 | -0.381 | 0.08953 | 0.029 | -4.251
-11.5 | -0.45 | 0.08454 | 0.028 | -5.324
-11 | -0.514 | 0.07909 | 0.029 | -6.505
-10.5 | -0.573 | 0.07392 | 0.029 | -7.748
-10 | -0.624 | 0.06892 | 0.03 | -9.048
-9.5 | -0.667 | 0.06308 | 0.031 | -10.571
-9 | -0.702 | 0.05844 | 0.033 | -12.007
-8.5 | -0.897 | 0.01487 | 0.064 | -60.34
-8 | -0.913 | 0.01073 | 0.064 | -85.082
-7.5 | -0.916 | 0.00998 | 0.064 | -91.802
-7 | -0.908 | 0.00944 | 0.064 | -96.237
-6.5 | -0.889 | 0.00894 | 0.063 | -99.468
-6 | -0.861 | 0.0085 | 0.063 | -101.24
-5.5 | -0.824 | 0.00819 | 0.063 | -100.688
-5 | -0.782 | 0.00788 | 0.063 | -99.157
-4.5 | -0.732 | 0.00759 | 0.063 | -96.494
-4 | -0.678 | 0.00732 | 0.063 | -92.589
-3.5 | -0.623 | 0.00709 | 0.063 | -87.804
-3 | -0.565 | 0.00685 | 0.062 | -82.569
-2.5 | -0.507 | 0.00587 | 0.062 | -86.414
-2 | -0.448 | 0.00563 | 0.062 | -79.567
-1.5 | -0.388 | 0.00543 | 0.062 | -71.488
-1 | -0.328 | 0.00525 | 0.061 | -62.445
-0.5 | -0.267 | 0.00509 | 0.061 | -52.524
0 | -0.207 | 0.00489 | 0.061 | -42.327
0.5 | -0.146 | 0.00475 | 0.061 | -30.766
1 | -0.085 | 0.0046 | 0.06 | -18.56
1.5 | -0.025 | 0.00445 | 0.06 | -5.542
2 | 0.036 | 0.0043 | 0.06 | 8.377
2.5 | 0.097 | 0.00405 | 0.059 | 23.859
3 | 0.157 | 0.00386 | 0.059 | 40.71
3.5 | 0.218 | 0.00392 | 0.059 | 55.545
4 | 0.278 | 0.00405 | 0.058 | 68.675
4.5 | 0.338 | 0.00417 | 0.058 | 81.119
5 | 0.398 | 0.00449 | 0.058 | 88.711
5.5 | 0.458 | 0.00485 | 0.057 | 94.503
6 | 0.516 | 0.00514 | 0.057 | 100.53
6.5 | 0.574 | 0.00791 | 0.056 | 72.531
7 | 0.629 | 0.00894 | 0.056 | 70.411
7.5 | 0.661 | 0.0098 | 0.054 | 67.46
8 | 0.704 | 0.00886 | 0.053 | 79.443
8.5 | 0.747 | 0.00978 | 0.052 | 76.338
9 | 0.785 | 0.01383 | 0.051 | 56.759
9.5 | 0.813 | 0.01529 | 0.05 | 53.167
10 | 0.833 | 0.01693 | 0.05 | 49.187
10.5 | 0.843 | 0.01906 | 0.049 | 44.22
11 | 0.841 | 0.02196 | 0.048 | 38.295
11.5 | 0.828 | 0.02498 | 0.047 | 33.163
12 | 0.802 | 0.02945 | 0.046 | 27.234
12.5 | 0.748 | 0.04265 | 0.043 | 17.531
13 | 0.655 | 0.08099 | 0.031 | 8.085
13.5 | 0.601 | 0.09477 | 0.026 | 6.338
14 | 0.549 | 0.09781 | 0.027 | 5.613
14.5 | 0.487 | 0.10564 | 0.025 | 4.613
15 | 0.421 | 0.11358 | 0.024 | 3.706
15.5 | 0.349 | 0.12562 | 0.022 | 2.776

## 62. Re 3M Mach 0.25 (2)
BIGFOIL.COM POLAR EXPORT
mh49
MH 49 |  |  |  | Cl Max: | 1.249 | at alpha= | 12 | deg
XFOIL ncrit=9 |  |  |  | L/D Max: | 93.6219 | at alpha= | 7 | deg
Re: | 3000000 |  |  | Cd Min: | 0.20323 | at alpha= | -15 | deg
Mach: | 0.25 |  |  | Cl=0 at alpha= | 1.3584 | deg
|  |  |  | @ Cl=0.1, Cd= | 0.0039408
|  |  |  | @ Cl=0.4, Cd= | 0.0050848
|  |  |  | @ Cl=0.6, Cd= | 0.0066049
alpha (deg) | Cl | Cd | Cm | Cl/Cd
-15 | -0.8622 | 0.20323 | 0.1131 | -4.2425
-14.5 | -0.8527 | 0.19243 | 0.1073 | -4.4312
-13.5 | -0.8459 | 0.16535 | 0.0937 | -5.1158
-13 | -0.9283 | 0.12821 | 0.0739 | -7.2405
-12.5 | -1.0141 | 0.09819 | 0.0562 | -10.3279
-11.5 | -1.1161 | 0.05513 | 0.0268 | -20.2449
-11 | -1.1555 | 0.04303 | 0.0182 | -26.8534
-10.5 | -1.198 | 0.03662 | 0.0245 | -32.7144
-10 | -1.2077 | 0.02944 | 0.0297 | -41.0224
-9.5 | -1.1884 | 0.02409 | 0.0338 | -49.3317
-9 | -1.1526 | 0.02039 | 0.0371 | -56.5277
-8.5 | -1.1085 | 0.01773 | 0.0399 | -62.5212
-8 | -1.0661 | 0.01458 | 0.043 | -73.1207
-7.5 | -1.016 | 0.0127 | 0.0453 | -80
-7 | -0.9611 | 0.01166 | 0.0468 | -82.4271
-6.5 | -0.9047 | 0.01088 | 0.0481 | -83.1526
-6 | -0.8475 | 0.01025 | 0.0491 | -82.6829
-5.5 | -0.7909 | 0.0095 | 0.0502 | -83.2526
-5 | -0.7329 | 0.00907 | 0.0509 | -80.8049
-4.5 | -0.6749 | 0.00861 | 0.0516 | -78.3856
-4 | -0.6168 | 0.0082 | 0.0522 | -75.2195
-3.5 | -0.5591 | 0.00774 | 0.0528 | -72.2351
-3 | -0.5032 | 0.00704 | 0.0536 | -71.4773
-2.5 | -0.4464 | 0.00651 | 0.0541 | -68.5714
-2 | -0.3887 | 0.00614 | 0.0545 | -63.3062
-1.5 | -0.3306 | 0.00584 | 0.0548 | -56.6096
-1 | -0.273 | 0.00549 | 0.0551 | -49.7268
-0.5 | -0.2149 | 0.00523 | 0.0553 | -41.0899
0 | -0.1567 | 0.005 | 0.0555 | -31.34
0.5 | -0.0988 | 0.00476 | 0.0557 | -20.7563
1 | -0.041 | 0.00453 | 0.056 | -9.0508
1.5 | 0.0162 | 0.00431 | 0.0563 | 3.7587
2 | 0.072 | 0.00408 | 0.0569 | 17.6471
2.5 | 0.1243 | 0.00382 | 0.0584 | 32.5393
3 | 0.215 | 0.00383 | 0.0513 | 56.1358
3.5 | 0.2907 | 0.0043 | 0.0474 | 67.6047
4 | 0.3591 | 0.00476 | 0.0452 | 75.4412
4.5 | 0.4271 | 0.0053 | 0.043 | 80.5849
5 | 0.5014 | 0.00583 | 0.0393 | 86.0034
5.5 | 0.5738 | 0.0064 | 0.0361 | 89.6562
6 | 0.6454 | 0.00696 | 0.0331 | 92.7299
6.5 | 0.7101 | 0.00759 | 0.0316 | 93.5573
7 | 0.7677 | 0.0082 | 0.0317 | 93.622
7.5 | 0.825 | 0.00892 | 0.0318 | 92.4888
8 | 0.882 | 0.00961 | 0.032 | 91.7794
8.5 | 0.9387 | 0.01042 | 0.0323 | 90.0864
9 | 0.9948 | 0.01131 | 0.0326 | 87.9576
9.5 | 1.0499 | 0.01241 | 0.0329 | 84.6011
10 | 1.1037 | 0.01355 | 0.0334 | 81.4539
10.5 | 1.1549 | 0.01497 | 0.034 | 77.1476
11 | 1.2011 | 0.01696 | 0.0345 | 70.8196
11.5 | 1.2358 | 0.02015 | 0.0345 | 61.33
12 | 1.249 | 0.02471 | 0.033 | 50.5463
12.5 | 1.2426 | 0.02957 | 0.0344 | 42.0223
13 | 1.2365 | 0.03531 | 0.0342 | 35.0184
13.5 | 1.2252 | 0.04213 | 0.0327 | 29.0814
14 | 1.2123 | 0.04979 | 0.03 | 24.3483
14.5 | 1.1663 | 0.0632 | 0.0231 | 18.4541
15 | 1.1457 | 0.07425 | 0.0174 | 15.4303
15.5 | 1.113 | 0.08781 | 0.0103 | 12.6751
16 | 1.0687 | 0.10391 | 0.0018 | 10.2849
16.5 | 1.0114 | 0.12311 | -0.0082 | 8.2154
17 | 0.9726 | 0.13984 | -0.0168 | 6.9551

## 63. Re 3M Mach 0.50 (1)
BIGFOIL.COM POLAR EXPORT
mh49
MH 49 |  |  |  | Cl Max: | 0.989 | at alpha= | 20 | deg
JavaFoil+Calcfoil stall+Eppler ext transition |  |  |  | L/D Max: | 95.428 | at alpha= | 5.5 | deg
Re: | 3000000 |  |  | Cd Min: | 0.00409 | at alpha= | 3 | deg
Mach: | 0.5 |  |  | Cl=0 at alpha= | 1.7059 | deg
|  |  |  | @ Cl=0.1, Cd= | 0.0043577
|  |  |  | @ Cl=0.4, Cd= | 0.0046713
|  |  |  | @ Cl=0.6, Cd= | 0.09957
alpha (deg) | Cl | Cd | Cm | Cl/Cd
-20 | -1.17 | 0.1716 | 0.043 | -6.82
-19.5 | -1.145 | 0.16455 | 0.044 | -6.958
-19 | -1.119 | 0.15878 | 0.043 | -7.047
-18.5 | -1.093 | 0.15085 | 0.043 | -7.245
-18 | -1.07 | 0.15272 | 0.045 | -7.009
-17.5 | -1.043 | 0.14708 | 0.044 | -7.093
-17 | -1.015 | 0.14268 | 0.043 | -7.111
-16.5 | -0.985 | 0.13389 | 0.042 | -7.359
-16 | -0.959 | 0.13281 | 0.041 | -7.218
-15.5 | -0.932 | 0.12531 | 0.041 | -7.44
-15 | -0.906 | 0.12089 | 0.041 | -7.492
-14.5 | -0.882 | 0.12303 | 0.042 | -7.166
-14 | -0.853 | 0.11547 | 0.041 | -7.39
-13.5 | -0.824 | 0.11267 | 0.038 | -7.313
-13 | -0.797 | 0.10765 | 0.038 | -7.403
-12.5 | -0.77 | 0.10413 | 0.037 | -7.398
-12 | -0.744 | 0.09719 | 0.037 | -7.653
-11.5 | -0.718 | 0.09275 | 0.038 | -7.745
-11 | -0.69 | 0.08987 | 0.036 | -7.676
-10.5 | -0.662 | 0.0824 | 0.034 | -8.033
-10 | -0.635 | 0.07913 | 0.034 | -8.025
-9.5 | -0.608 | 0.07721 | 0.034 | -7.88
-9 | -0.582 | 0.07191 | 0.034 | -8.093
-8.5 | -0.555 | 0.06407 | 0.034 | -8.665
-8 | -0.53 | 0.05653 | 0.036 | -9.369
-7.5 | -0.513 | 0.04662 | 0.047 | -11.01
-7 | -0.589 | 0.01127 | 0.071 | -52.31
-6.5 | -0.556 | 0.01028 | 0.071 | -54.059
-6 | -0.419 | 0.04655 | 0.029 | -9.002
-5.5 | -0.808 | 0.00952 | 0.071 | -84.872
-5 | -0.826 | 0.0087 | 0.07 | -94.982
-4.5 | -0.795 | 0.00823 | 0.07 | -96.607
-4 | -0.745 | 0.00782 | 0.07 | -95.243
-3.5 | -0.689 | 0.00747 | 0.07 | -92.187
-3 | -0.628 | 0.00716 | 0.07 | -87.804
-2.5 | -0.565 | 0.00613 | 0.069 | -92.172
-2 | -0.5 | 0.00585 | 0.069 | -85.523
-1.5 | -0.434 | 0.0056 | 0.069 | -77.416
-1 | -0.366 | 0.00544 | 0.069 | -67.378
-0.5 | -0.299 | 0.00526 | 0.068 | -56.826
0 | -0.231 | 0.00507 | 0.068 | -45.629
0.5 | -0.163 | 0.00492 | 0.068 | -33.187
1 | -0.095 | 0.00473 | 0.067 | -20.164
1.5 | -0.028 | 0.00462 | 0.067 | -5.97
2 | 0.04 | 0.00449 | 0.067 | 8.981
2.5 | 0.108 | 0.00434 | 0.066 | 24.899
3 | 0.176 | 0.00409 | 0.066 | 42.952
3.5 | 0.243 | 0.00415 | 0.066 | 58.712
4 | 0.311 | 0.00434 | 0.065 | 71.658
4.5 | 0.378 | 0.00454 | 0.065 | 83.227
5 | 0.445 | 0.00494 | 0.064 | 90.042
5.5 | 0.51 | 0.00535 | 0.064 | 95.428
6 | 0.554 | 0.00795 | 0.061 | 69.671
6.5 | 0.607 | 0.00816 | 0.06 | 74.375
7 | 0.656 | 0.01207 | 0.059 | 54.338
7.5 | 0.698 | 0.01409 | 0.058 | 49.554
8 | 0.73 | 0.01597 | 0.057 | 45.739
8.5 | 0.743 | 0.01829 | 0.056 | 40.597
9 | 0.695 | 0.02253 | 0.055 | 30.864
9.5 | 0.481 | 0.02661 | 0.054 | 18.081
10 | 0.454 | 0.06678 | 0.032 | 6.797
10.5 | 0.478 | 0.07802 | 0.027 | 6.125
11 | 0.505 | 0.0874 | 0.027 | 5.773
11.5 | 0.531 | 0.09033 | 0.026 | 5.881
12 | 0.558 | 0.0932 | 0.026 | 5.987
12.5 | 0.587 | 0.09809 | 0.029 | 5.982
13 | 0.613 | 0.10105 | 0.028 | 6.062
13.5 | 0.639 | 0.1059 | 0.028 | 6.039
14 | 0.666 | 0.11176 | 0.028 | 5.962
14.5 | 0.695 | 0.11702 | 0.029 | 5.935
15 | 0.723 | 0.12099 | 0.031 | 5.978
15.5 | 0.748 | 0.12764 | 0.029 | 5.862
16 | 0.775 | 0.1337 | 0.029 | 5.794
16.5 | 0.801 | 0.1378 | 0.029 | 5.816
17 | 0.828 | 0.14016 | 0.029 | 5.908
17.5 | 0.858 | 0.1476 | 0.03 | 5.814
18 | 0.886 | 0.14977 | 0.031 | 5.915
18.5 | 0.91 | 0.15496 | 0.029 | 5.87
19 | 0.936 | 0.15675 | 0.029 | 5.971
19.5 | 0.962 | 0.16419 | 0.029 | 5.862
20 | 0.989 | 0.16579 | 0.029 | 5.965

## 64. Re 3M Mach 0.50 (2)
BIGFOIL.COM POLAR EXPORT
mh49
MH 49 |  |  |  | Cl Max: | 1.067 | at alpha= | 8.5 | deg
XFOIL ncrit=9 |  |  |  | L/D Max: | 92.3366 | at alpha= | 6 | deg
Re: | 3000000 |  |  | Cd Min: | 0.32111 | at alpha= | -20 | deg
Mach: | 0.5 |  |  | Cl=0 at alpha= | 1.2629 | deg
|  |  |  | @ Cl=0.1, Cd= | 0.0044166
|  |  |  | @ Cl=0.4, Cd= | 0.0051339
|  |  |  | @ Cl=0.6, Cd= | 0.0067687
alpha (deg) | Cl | Cd | Cm | Cl/Cd
-20 | -1.1562 | 0.32111 | 0.1944 | -3.6006
-19.5 | -1.1325 | 0.31205 | 0.1883 | -3.6292
-19 | -1.109 | 0.30295 | 0.1823 | -3.6607
-18.5 | -1.0845 | 0.29289 | 0.1763 | -3.7028
-18 | -1.0611 | 0.28294 | 0.1702 | -3.7503
-17.5 | -1.038 | 0.27339 | 0.1643 | -3.7968
-17 | -1.0149 | 0.26402 | 0.1585 | -3.844
-16.5 | -0.9921 | 0.25454 | 0.1528 | -3.8976
-16 | -0.9706 | 0.24504 | 0.147 | -3.961
-15.5 | -0.9479 | 0.23637 | 0.1416 | -4.0102
-15 | -0.9257 | 0.22718 | 0.1361 | -4.0747
-14 | -0.8831 | 0.20797 | 0.1248 | -4.2463
-13.5 | -0.8659 | 0.19588 | 0.1185 | -4.4206
-13 | -0.7127 | 0.17485 | 0.1075 | -4.0761
-12.5 | -0.7046 | 0.16518 | 0.1023 | -4.2656
-12 | -0.697 | 0.15599 | 0.0971 | -4.4682
-11.5 | -0.6929 | 0.1465 | 0.0915 | -4.7297
-11 | -0.6961 | 0.13675 | 0.0855 | -5.0903
-10.5 | -0.7027 | 0.12582 | 0.079 | -5.585
-10 | -0.7114 | 0.11319 | 0.0719 | -6.285
-9.5 | -0.7275 | 0.09909 | 0.0642 | -7.3418
-9 | -0.7491 | 0.08412 | 0.0564 | -8.9051
-8.5 | -0.7783 | 0.06784 | 0.0484 | -11.4726
-8 | -0.8119 | 0.05036 | 0.0394 | -16.1219
-7.5 | -0.8454 | 0.03403 | 0.0252 | -24.8428
-7 | -0.896 | 0.02659 | 0.0253 | -33.6969
-6.5 | -0.9222 | 0.01734 | 0.0297 | -53.1834
-6 | -0.9154 | 0.00912 | 0.0351 | -100.3728
-5.5 | -0.8804 | 0.00436 | 0.0411 | -201.9266
-5 | -0.8253 | 0.00265 | 0.0458 | -311.434
-4.5 | -0.7607 | 0.00205 | 0.0489 | -371.0732
-4 | -0.6937 | 0.00174 | 0.0511 | -398.6782
-3.5 | -0.6262 | 0.00155 | 0.0527 | -404
-3 | -0.5594 | 0.00139 | 0.0541 | -402.446
-2.5 | -0.4962 | 0.00115 | 0.0556 | -431.4783
-2 | -0.4308 | 0.00104 | 0.0566 | -414.2308
-1.5 | -0.3648 | 0.00096 | 0.0573 | -380
-1 | -0.2991 | 0.00089 | 0.0579 | -336.0674
-0.5 | -0.233 | 0.00084 | 0.0583 | -277.381
0 | -0.1673 | 0.00524 | 0.0598 | -31.9275
0.5 | -0.1009 | 0.005 | 0.0601 | -20.18
1 | -0.0346 | 0.00479 | 0.0604 | -7.2234
1.5 | 0.0312 | 0.00461 | 0.0608 | 6.7679
2 | 0.0959 | 0.00443 | 0.0614 | 21.6479
2.5 | 0.1571 | 0.00423 | 0.0627 | 37.1395
3 | 0.2276 | 0.0041 | 0.0624 | 55.5122
3.5 | 0.3435 | 0.00471 | 0.052 | 72.9299
4 | 0.4208 | 0.00529 | 0.0502 | 79.5463
4.5 | 0.5049 | 0.00593 | 0.0472 | 85.1433
5 | 0.5871 | 0.00666 | 0.0448 | 88.1532
5.5 | 0.6749 | 0.0074 | 0.0415 | 91.2027
6 | 0.7627 | 0.00826 | 0.0386 | 92.3366
6.5 | 0.8524 | 0.00933 | 0.0356 | 91.3612
7 | 0.9244 | 0.01048 | 0.0365 | 88.2061
7.5 | 0.9954 | 0.01221 | 0.0376 | 81.5233
8 | 1.0544 | 0.01595 | 0.0377 | 66.1066
8.5 | 1.067 | 0.02336 | 0.0342 | 45.6764
9 | 1.0367 | 0.02937 | 0.0383 | 35.2979
9.5 | 1.007 | 0.03744 | 0.0376 | 26.8964
10 | 0.9745 | 0.04709 | 0.034 | 20.6944
10.5 | 0.9429 | 0.05827 | 0.028 | 16.1816
11 | 0.913 | 0.07056 | 0.0209 | 12.9393
11.5 | 0.8879 | 0.08282 | 0.0142 | 10.7208
12 | 0.8596 | 0.09581 | 0.0075 | 8.9719
12.5 | 0.8377 | 0.10815 | 0.0013 | 7.7457
13 | 0.8187 | 0.12062 | -0.0049 | 6.7874
13.5 | 0.8027 | 0.13324 | -0.0113 | 6.0245

## 65. Re 4M Mach 0.00 (1)
BIGFOIL.COM POLAR EXPORT
mh49
MH 49 |  |  |  | Cl Max: | 0.89 | at alpha= | 12 | deg
JavaFoil+Calcfoil stall+Eppler ext transition |  |  |  | L/D Max: | 103.751 | at alpha= | 6 | deg
Re: | 4000000 |  |  | Cd Min: | 0.00409 | at alpha= | 3.5 | deg
Mach: | 0 |  |  | Cl=0 at alpha= | 1.7034 | deg
|  |  |  | @ Cl=0.1, Cd= | 0.0043276
|  |  |  | @ Cl=0.4, Cd= | 0.0043348
|  |  |  | @ Cl=0.6, Cd= | 0.007768
alpha (deg) | Cl | Cd | Cm | Cl/Cd
-14 | -0.596 | 0.10061 | 0.032 | -5.928
-13.5 | -0.624 | 0.0949 | 0.032 | -6.579
-13 | -0.655 | 0.08601 | 0.035 | -7.613
-12.5 | -0.679 | 0.08328 | 0.034 | -8.155
-12 | -0.705 | 0.07776 | 0.035 | -9.07
-11.5 | -0.725 | 0.07469 | 0.033 | -9.711
-11 | -0.748 | 0.06893 | 0.036 | -10.852
-10.5 | -0.782 | 0.05615 | 0.043 | -13.923
-10 | -0.896 | 0.02051 | 0.058 | -43.676
-9.5 | -0.965 | 0.01406 | 0.062 | -68.622
-9 | -0.968 | 0.0133 | 0.062 | -72.778
-8.5 | -0.965 | 0.00988 | 0.062 | -97.672
-8 | -0.954 | 0.00938 | 0.062 | -101.718
-7.5 | -0.937 | 0.00898 | 0.062 | -104.428
-7 | -0.914 | 0.00859 | 0.062 | -106.366
-6.5 | -0.884 | 0.0082 | 0.061 | -107.733
-6 | -0.848 | 0.00794 | 0.061 | -106.828
-5.5 | -0.807 | 0.00762 | 0.061 | -105.917
-5 | -0.762 | 0.00737 | 0.061 | -103.343
-4.5 | -0.712 | 0.00713 | 0.061 | -99.763
-4 | -0.659 | 0.0069 | 0.061 | -95.41
-3.5 | -0.604 | 0.0067 | 0.061 | -90.162
-3 | -0.548 | 0.0065 | 0.06 | -84.264
-2.5 | -0.491 | 0.00565 | 0.06 | -86.907
-2 | -0.434 | 0.00545 | 0.06 | -79.58
-1.5 | -0.376 | 0.00526 | 0.06 | -71.454
-1 | -0.318 | 0.0051 | 0.059 | -62.281
-0.5 | -0.259 | 0.00501 | 0.059 | -51.673
0 | -0.2 | 0.00486 | 0.059 | -41.184
0.5 | -0.141 | 0.00472 | 0.059 | -29.95
1 | -0.083 | 0.00459 | 0.058 | -18.007
1.5 | -0.024 | 0.00451 | 0.058 | -5.289
2 | 0.035 | 0.00442 | 0.058 | 7.901
2.5 | 0.094 | 0.00434 | 0.057 | 21.593
3 | 0.152 | 0.00422 | 0.057 | 36.068
3.5 | 0.211 | 0.00409 | 0.057 | 51.589
4 | 0.269 | 0.00415 | 0.056 | 64.873
4.5 | 0.328 | 0.0043 | 0.056 | 76.294
5 | 0.386 | 0.00426 | 0.056 | 90.557
5.5 | 0.444 | 0.00457 | 0.055 | 97.036
6 | 0.501 | 0.00482 | 0.055 | 103.751
6.5 | 0.556 | 0.00724 | 0.055 | 76.886
7 | 0.611 | 0.0079 | 0.054 | 77.345
7.5 | 0.664 | 0.00855 | 0.054 | 77.71
8 | 0.703 | 0.00989 | 0.052 | 71.077
8.5 | 0.74 | 0.00896 | 0.051 | 82.582
9 | 0.779 | 0.00999 | 0.05 | 78.021
9.5 | 0.812 | 0.01264 | 0.05 | 64.28
10 | 0.84 | 0.01392 | 0.049 | 60.367
10.5 | 0.863 | 0.01551 | 0.048 | 55.627
11 | 0.879 | 0.01721 | 0.047 | 51.049
11.5 | 0.887 | 0.01957 | 0.047 | 45.333
12 | 0.89 | 0.02173 | 0.046 | 40.97
12.5 | 0.885 | 0.02503 | 0.045 | 35.347
13 | 0.875 | 0.02795 | 0.044 | 31.319
13.5 | 0.861 | 0.03108 | 0.043 | 27.692
14 | 0.839 | 0.03578 | 0.042 | 23.437
14.5 | 0.807 | 0.04418 | 0.041 | 18.263
15 | 0.757 | 0.0636 | 0.037 | 11.908
15.5 | 0.696 | 0.09974 | 0.029 | 6.983
16 | 0.675 | 0.10073 | 0.03 | 6.697
16.5 | 0.64 | 0.11567 | 0.027 | 5.536
17 | 0.615 | 0.11887 | 0.027 | 5.171

## 66. Re 4M Mach 0.00 (2)
BIGFOIL.COM POLAR EXPORT
mh49
MH 49 |  |  |  | Cl Max: | 1.4496 | at alpha= | 16 | deg
XFOIL ncrit=9 |  |  |  | L/D Max: | 98.7547 | at alpha= | 7.5 | deg
Re: | 4000000 |  |  | Cd Min: | 0.1318 | at alpha= | 20 | deg
Mach: | 0 |  |  | Cl=0 at alpha= | 1.379 | deg
|  |  |  | @ Cl=0.1, Cd= | 0.0040487
|  |  |  | @ Cl=0.4, Cd= | 0.0048936
|  |  |  | @ Cl=0.6, Cd= | 0.0063749
alpha (deg) | Cl | Cd | Cm | Cl/Cd
-17 | -1.4112 | 0.08389 | 0.0416 | -16.822
-16.5 | -1.5303 | 0.05173 | 0.0194 | -29.5824
-16 | -1.5747 | 0.03962 | 0.0136 | -39.7451
-15.5 | -1.6023 | 0.03416 | 0.0169 | -46.9057
-15 | -1.6153 | 0.03085 | 0.0237 | -52.3598
-14.5 | -1.6037 | 0.02835 | 0.0286 | -56.5679
-14 | -1.5772 | 0.02612 | 0.0317 | -60.3828
-13.5 | -1.5442 | 0.02416 | 0.0342 | -63.9156
-13 | -1.507 | 0.02241 | 0.0364 | -67.2468
-12.5 | -1.4668 | 0.02079 | 0.0382 | -70.5532
-12 | -1.4242 | 0.0193 | 0.0399 | -73.7927
-11.5 | -1.3798 | 0.01793 | 0.0414 | -76.9548
-11 | -1.3337 | 0.01667 | 0.0428 | -80.006
-10.5 | -1.2862 | 0.01553 | 0.0441 | -82.8203
-10 | -1.2375 | 0.01447 | 0.0452 | -85.5218
-9.5 | -1.1876 | 0.01354 | 0.0462 | -87.7105
-9 | -1.1368 | 0.01271 | 0.0471 | -89.4414
-8.5 | -1.085 | 0.01198 | 0.0479 | -90.5676
-8 | -1.0324 | 0.01136 | 0.0486 | -90.8803
-7.5 | -0.9804 | 0.01054 | 0.0495 | -93.0171
-7 | -0.9271 | 0.00995 | 0.0501 | -93.1759
-6.5 | -0.8728 | 0.00951 | 0.0506 | -91.7771
-6 | -0.8181 | 0.00913 | 0.051 | -89.6057
-5.5 | -0.7638 | 0.00863 | 0.0515 | -88.5052
-5 | -0.7087 | 0.00824 | 0.0519 | -86.0073
-4.5 | -0.6533 | 0.00792 | 0.0522 | -82.4874
-4 | -0.5976 | 0.00763 | 0.0525 | -78.3224
-3.5 | -0.5426 | 0.00718 | 0.0529 | -75.571
-3 | -0.4883 | 0.00664 | 0.0533 | -73.5392
-2.5 | -0.4336 | 0.00617 | 0.0537 | -70.2755
-2 | -0.3782 | 0.00581 | 0.054 | -65.0947
-1.5 | -0.3222 | 0.00555 | 0.0541 | -58.0541
-1 | -0.2666 | 0.00525 | 0.0543 | -50.781
-0.5 | -0.2108 | 0.00498 | 0.0545 | -42.3293
0 | -0.1545 | 0.00479 | 0.0546 | -32.2547
0.5 | -0.0983 | 0.0046 | 0.0547 | -21.3696
1 | -0.0423 | 0.00442 | 0.0548 | -9.5701
1.5 | 0.0135 | 0.00426 | 0.055 | 3.169
2 | 0.0687 | 0.00413 | 0.0552 | 16.6344
2.5 | 0.1226 | 0.00399 | 0.0556 | 30.7268
3 | 0.1735 | 0.00385 | 0.0568 | 45.0649
3.5 | 0.2607 | 0.00399 | 0.0497 | 65.3383
4.5 | 0.3944 | 0.00485 | 0.0446 | 81.3196
5 | 0.4586 | 0.00535 | 0.0425 | 85.7196
5.5 | 0.528 | 0.00585 | 0.0392 | 90.2564
6 | 0.5956 | 0.00634 | 0.0363 | 93.9432
6.5 | 0.6625 | 0.00687 | 0.0335 | 96.4338
7 | 0.7297 | 0.00739 | 0.0307 | 98.7415
7.5 | 0.7851 | 0.00795 | 0.0303 | 98.7547
8 | 0.8388 | 0.00851 | 0.0303 | 98.5664
8.5 | 0.8922 | 0.00904 | 0.0303 | 98.6947
9 | 0.9454 | 0.00966 | 0.0303 | 97.8675
9.5 | 0.998 | 0.01035 | 0.0303 | 96.4251
10 | 1.0501 | 0.01105 | 0.0303 | 95.0317
10.5 | 1.1015 | 0.01178 | 0.0304 | 93.5059
11 | 1.1511 | 0.01283 | 0.0304 | 89.7194
11.5 | 1.1996 | 0.01388 | 0.0306 | 86.4265
12 | 1.2476 | 0.01484 | 0.0307 | 84.0701
12.5 | 1.2938 | 0.01598 | 0.0308 | 80.9637
13 | 1.3376 | 0.01729 | 0.031 | 77.3626
13.5 | 1.378 | 0.01882 | 0.0311 | 73.22
14 | 1.414 | 0.02082 | 0.0304 | 67.9155
14.5 | 1.4201 | 0.02442 | 0.0309 | 58.1532
15 | 1.4331 | 0.02754 | 0.0315 | 52.037
15.5 | 1.4449 | 0.03114 | 0.0314 | 46.4001
16 | 1.4496 | 0.03564 | 0.0308 | 40.6734
16.5 | 1.4437 | 0.04145 | 0.0296 | 34.8299
17 | 1.4389 | 0.0475 | 0.0278 | 30.2926
17.5 | 1.4314 | 0.05457 | 0.0251 | 26.2305
18 | 1.4057 | 0.06485 | 0.0205 | 21.6762
18.5 | 1.3883 | 0.07448 | 0.0159 | 18.6399
19 | 1.3429 | 0.08923 | 0.0084 | 15.0499
19.5 | 1.284 | 0.10723 | -0.0009 | 11.9743
20 | 1.1974 | 0.1318 | -0.014 | 9.085

## 67. Re 4M Mach 0.10 (1)
BIGFOIL.COM POLAR EXPORT
mh49
MH 49 |  |  |  | Cl Max: | 0.881 | at alpha= | 11.5 | deg
JavaFoil+Calcfoil stall+Eppler ext transition |  |  |  | L/D Max: | 103.789 | at alpha= | 6 | deg
Re: | 4000000 |  |  | Cd Min: | 0.0041 | at alpha= | 3.5 | deg
Mach: | 0.1 |  |  | Cl=0 at alpha= | 1.7034 | deg
|  |  |  | @ Cl=0.1, Cd= | 0.0043388
|  |  |  | @ Cl=0.4, Cd= | 0.0043441
|  |  |  | @ Cl=0.6, Cd= | 0.11988
alpha (deg) | Cl | Cd | Cm | Cl/Cd
-14 | -0.549 | 0.10294 | 0.031 | -5.334
-13.5 | -0.58 | 0.09656 | 0.031 | -6.012
-13 | -0.613 | 0.08852 | 0.034 | -6.93
-12.5 | -0.645 | 0.08246 | 0.035 | -7.827
-12 | -0.672 | 0.07931 | 0.034 | -8.472
-11.5 | -0.698 | 0.07611 | 0.033 | -9.167
-11 | -0.722 | 0.07114 | 0.034 | -10.151
-10.5 | -0.748 | 0.064 | 0.037 | -11.691
-10 | -0.807 | 0.04136 | 0.049 | -19.501
-9.5 | -0.951 | 0.01426 | 0.062 | -66.701
-9 | -0.958 | 0.01355 | 0.062 | -70.732
-8.5 | -0.958 | 0.01005 | 0.062 | -95.383
-8 | -0.951 | 0.0095 | 0.062 | -100.1
-7.5 | -0.936 | 0.00905 | 0.062 | -103.37
-7 | -0.914 | 0.00865 | 0.062 | -105.632
-6.5 | -0.885 | 0.00827 | 0.062 | -107.037
-6 | -0.85 | 0.00797 | 0.062 | -106.647
-5.5 | -0.81 | 0.00765 | 0.061 | -105.87
-5 | -0.765 | 0.0074 | 0.061 | -103.434
-4.5 | -0.715 | 0.00715 | 0.061 | -99.931
-4 | -0.662 | 0.00693 | 0.061 | -95.517
-3.5 | -0.607 | 0.00672 | 0.061 | -90.323
-3 | -0.551 | 0.00652 | 0.061 | -84.507
-2.5 | -0.494 | 0.00566 | 0.06 | -87.203
-2 | -0.436 | 0.00546 | 0.06 | -79.874
-1.5 | -0.378 | 0.00527 | 0.06 | -71.737
-1 | -0.319 | 0.0051 | 0.06 | -62.54
-0.5 | -0.26 | 0.00501 | 0.059 | -51.881
0 | -0.201 | 0.00487 | 0.059 | -41.353
0.5 | -0.142 | 0.00473 | 0.059 | -30.07
1 | -0.083 | 0.0046 | 0.059 | -18.076
1.5 | -0.024 | 0.00456 | 0.058 | -5.258
2 | 0.035 | 0.00443 | 0.058 | 7.931
2.5 | 0.094 | 0.00435 | 0.058 | 21.654
3 | 0.153 | 0.00424 | 0.057 | 36.146
3.5 | 0.212 | 0.0041 | 0.057 | 51.704
4 | 0.271 | 0.00416 | 0.057 | 65.038
4.5 | 0.329 | 0.00431 | 0.056 | 76.423
5 | 0.388 | 0.00428 | 0.056 | 90.659
5.5 | 0.446 | 0.00459 | 0.056 | 97.214
6 | 0.503 | 0.00485 | 0.055 | 103.789
6.5 | 0.559 | 0.00729 | 0.055 | 76.716
7 | 0.614 | 0.00794 | 0.055 | 77.32
7.5 | 0.667 | 0.00861 | 0.054 | 77.463
8 | 0.703 | 0.01016 | 0.052 | 69.203
8.5 | 0.741 | 0.00918 | 0.051 | 80.794
9 | 0.78 | 0.00896 | 0.05 | 87.074
9.5 | 0.813 | 0.01286 | 0.05 | 63.251
10 | 0.84 | 0.01426 | 0.049 | 58.907
10.5 | 0.861 | 0.01581 | 0.048 | 54.473
11 | 0.876 | 0.01749 | 0.048 | 50.049
11.5 | 0.881 | 0.02007 | 0.047 | 43.904
12 | 0.881 | 0.02252 | 0.046 | 39.125
12.5 | 0.872 | 0.02594 | 0.045 | 33.631
13 | 0.859 | 0.02917 | 0.044 | 29.439
13.5 | 0.84 | 0.03243 | 0.043 | 25.899
14 | 0.812 | 0.03844 | 0.042 | 21.115
14.5 | 0.765 | 0.0533 | 0.039 | 14.361
15 | 0.708 | 0.07978 | 0.034 | 8.87
15.5 | 0.659 | 0.10499 | 0.028 | 6.28
16 | 0.63 | 0.11128 | 0.027 | 5.658
16.5 | 0.597 | 0.11988 | 0.026 | 4.984

## 68. Re 4M Mach 0.10 (2)
BIGFOIL.COM POLAR EXPORT
mh49
MH 49 |  |  |  | Cl Max: | 1.426 | at alpha= | 15.5 | deg
XFOIL ncrit=9 |  |  |  | L/D Max: | 98.8172 | at alpha= | 7 | deg
Re: | 4000000 |  |  | Cd Min: | 0.26926 | at alpha= | -19.5 | deg
Mach: | 0.1 |  |  | Cl=0 at alpha= | 1.3754 | deg
|  |  |  | @ Cl=0.1, Cd= | 0.0040615
|  |  |  | @ Cl=0.4, Cd= | 0.0049009
|  |  |  | @ Cl=0.6, Cd= | 0.0063708
alpha (deg) | Cl | Cd | Cm | Cl/Cd
-19.5 | -1.0004 | 0.26926 | 0.1513 | -3.7154
-19 | -0.9824 | 0.26273 | 0.1464 | -3.7392
-18.5 | -0.9646 | 0.25613 | 0.1418 | -3.7661
-18 | -0.9471 | 0.24896 | 0.1371 | -3.8042
-17.5 | -0.9292 | 0.24077 | 0.1323 | -3.8593
-16.5 | -1.1999 | 0.12405 | 0.0682 | -9.6727
-15.5 | -1.4915 | 0.04686 | 0.0163 | -31.8289
-15 | -1.5348 | 0.03713 | 0.0141 | -41.3358
-14.5 | -1.5577 | 0.03259 | 0.0199 | -47.7969
-14 | -1.5575 | 0.0297 | 0.0263 | -52.4411
-13.5 | -1.5347 | 0.02709 | 0.0299 | -56.6519
-13 | -1.5033 | 0.02483 | 0.0327 | -60.5437
-12.5 | -1.467 | 0.0228 | 0.0352 | -64.3421
-12 | -1.427 | 0.02096 | 0.0373 | -68.0821
-11.5 | -1.3845 | 0.01927 | 0.0392 | -71.8474
-11 | -1.3397 | 0.01774 | 0.041 | -75.5186
-10.5 | -1.2929 | 0.01637 | 0.0425 | -78.9798
-10 | -1.2447 | 0.01512 | 0.0439 | -82.3214
-9.5 | -1.195 | 0.01403 | 0.0452 | -85.1746
-9 | -1.1442 | 0.01307 | 0.0463 | -87.544
-8.5 | -1.0922 | 0.01224 | 0.0473 | -89.232
-8 | -1.0393 | 0.01154 | 0.0481 | -90.0607
-7.5 | -0.9856 | 0.01096 | 0.0488 | -89.927
-7 | -0.9332 | 0.01005 | 0.0499 | -92.8557
-6.5 | -0.8786 | 0.00958 | 0.0504 | -91.7119
-6 | -0.8234 | 0.00918 | 0.0509 | -89.695
-5.5 | -0.7685 | 0.00868 | 0.0515 | -88.5369
-5 | -0.713 | 0.00828 | 0.0519 | -86.1111
-4.5 | -0.6571 | 0.00795 | 0.0523 | -82.6541
-4 | -0.601 | 0.00765 | 0.0525 | -78.5621
-3.5 | -0.5454 | 0.00724 | 0.0529 | -75.3315
-3 | -0.4909 | 0.00666 | 0.0535 | -73.7087
-2.5 | -0.4359 | 0.00618 | 0.0538 | -70.534
-2 | -0.3801 | 0.00582 | 0.0541 | -65.3093
-1.5 | -0.3237 | 0.00557 | 0.0543 | -58.1149
-1 | -0.2678 | 0.00526 | 0.0545 | -50.9125
-0.5 | -0.2116 | 0.00499 | 0.0547 | -42.4048
0 | -0.155 | 0.00479 | 0.0548 | -32.3591
0.5 | -0.0985 | 0.00461 | 0.0549 | -21.3666
1 | -0.0422 | 0.00443 | 0.055 | -9.526
1.5 | 0.014 | 0.00428 | 0.0552 | 3.271
2 | 0.0696 | 0.00414 | 0.0554 | 16.8116
2.5 | 0.1238 | 0.004 | 0.0558 | 30.95
3 | 0.175 | 0.00386 | 0.057 | 45.3368
3.5 | 0.2623 | 0.00401 | 0.05 | 65.4115
4.5 | 0.3973 | 0.00488 | 0.0448 | 81.4139
5 | 0.4618 | 0.00538 | 0.0428 | 85.8364
5.5 | 0.5318 | 0.00588 | 0.0395 | 90.4422
6 | 0.5999 | 0.00637 | 0.0366 | 94.1758
6.5 | 0.6674 | 0.00692 | 0.0338 | 96.4451
7 | 0.7352 | 0.00744 | 0.0309 | 98.8172
7.5 | 0.7913 | 0.00804 | 0.0305 | 98.4204
8 | 0.8456 | 0.00859 | 0.0306 | 98.44
8.5 | 0.8995 | 0.00915 | 0.0306 | 98.306
9 | 0.9532 | 0.0098 | 0.0307 | 97.2653
9.5 | 1.0063 | 0.01056 | 0.0307 | 95.2936
10 | 1.059 | 0.01122 | 0.0308 | 94.385
10.5 | 1.1108 | 0.01205 | 0.0309 | 92.1826
11 | 1.1601 | 0.01329 | 0.031 | 87.2912
11.5 | 1.2093 | 0.01426 | 0.0313 | 84.8036
12 | 1.2573 | 0.01533 | 0.0315 | 82.0157
12.5 | 1.3029 | 0.01663 | 0.0317 | 78.3464
13 | 1.3453 | 0.01815 | 0.0319 | 74.1212
13.5 | 1.383 | 0.02001 | 0.032 | 69.1154
14 | 1.4075 | 0.02304 | 0.0306 | 61.0894
14.5 | 1.4052 | 0.02706 | 0.0323 | 51.929
15 | 1.4176 | 0.03059 | 0.0324 | 46.3419
15.5 | 1.426 | 0.03473 | 0.032 | 41.0596
16 | 1.4245 | 0.0401 | 0.031 | 35.5237
16.5 | 1.4091 | 0.04739 | 0.0288 | 29.7341
17 | 1.4005 | 0.0547 | 0.026 | 25.6033
17.5 | 1.3842 | 0.06371 | 0.022 | 21.7266
18 | 1.3439 | 0.07707 | 0.0153 | 17.4374
18.5 | 1.3137 | 0.08948 | 0.009 | 14.6815
19 | 1.2498 | 0.10849 | -0.001 | 11.52
19.5 | 1.1683 | 0.13214 | -0.0136 | 8.8414
20 | 1.0833 | 0.15877 | -0.0282 | 6.8231

## 69. Re 4M Mach 0.25 (1)
BIGFOIL.COM POLAR EXPORT
mh49
MH 49 |  |  |  | Cl Max: | 0.845 | at alpha= | 10.5 | deg
JavaFoil+Calcfoil stall+Eppler ext transition |  |  |  | L/D Max: | 104.146 | at alpha= | 6 | deg
Re: | 4000000 |  |  | Cd Min: | 0.00416 | at alpha= | 3.5 | deg
Mach: | 0.25 |  |  | Cl=0 at alpha= | 1.7049 | deg
|  |  |  | @ Cl=0.1, Cd= | 0.004385
|  |  |  | @ Cl=0.4, Cd= | 0.1217
|  |  |  | @ Cl=0.6, Cd= | 0.1217
alpha (deg) | Cl | Cd | Cm | Cl/Cd
-12.5 | -0.305 | 0.09103 | 0.031 | -3.354
-12 | -0.381 | 0.0863 | 0.03 | -4.415
-11.5 | -0.451 | 0.08194 | 0.03 | -5.5
-11 | -0.515 | 0.07712 | 0.03 | -6.681
-10.5 | -0.574 | 0.07145 | 0.031 | -8.027
-10 | -0.625 | 0.06695 | 0.031 | -9.329
-9.5 | -0.669 | 0.06123 | 0.034 | -10.933
-9 | -0.716 | 0.05118 | 0.042 | -13.999
-8.5 | -0.897 | 0.0139 | 0.064 | -64.571
-8 | -0.913 | 0.01014 | 0.064 | -90.019
-7.5 | -0.916 | 0.0095 | 0.064 | -96.442
-7 | -0.908 | 0.00901 | 0.064 | -100.832
-6.5 | -0.889 | 0.00854 | 0.063 | -104.155
-6 | -0.861 | 0.00818 | 0.063 | -105.2
-5.5 | -0.824 | 0.00783 | 0.063 | -105.345
-5 | -0.782 | 0.00752 | 0.063 | -103.98
-4.5 | -0.732 | 0.00726 | 0.063 | -100.891
-4 | -0.678 | 0.00701 | 0.063 | -96.751
-3.5 | -0.623 | 0.00678 | 0.063 | -91.755
-3 | -0.565 | 0.00658 | 0.062 | -85.975
-2.5 | -0.507 | 0.00572 | 0.062 | -88.699
-2 | -0.448 | 0.0055 | 0.062 | -81.481
-1.5 | -0.388 | 0.0053 | 0.062 | -73.194
-1 | -0.328 | 0.00513 | 0.061 | -63.903
-0.5 | -0.267 | 0.00504 | 0.061 | -53.032
0 | -0.207 | 0.0049 | 0.061 | -42.255
0.5 | -0.146 | 0.00476 | 0.061 | -30.723
1 | -0.085 | 0.00462 | 0.06 | -18.472
1.5 | -0.025 | 0.00455 | 0.06 | -5.422
2 | 0.036 | 0.00445 | 0.06 | 8.095
2.5 | 0.097 | 0.00439 | 0.059 | 22.057
3 | 0.157 | 0.00429 | 0.059 | 36.689
3.5 | 0.218 | 0.00416 | 0.059 | 52.424
4 | 0.278 | 0.00417 | 0.058 | 66.68
4.5 | 0.338 | 0.00438 | 0.058 | 77.197
5 | 0.398 | 0.00458 | 0.058 | 86.95
5.5 | 0.458 | 0.00472 | 0.057 | 97.069
6 | 0.516 | 0.00496 | 0.057 | 104.146
6.5 | 0.574 | 0.00759 | 0.056 | 75.571
7 | 0.629 | 0.00841 | 0.056 | 74.843
7.5 | 0.672 | 0.00952 | 0.055 | 70.546
8 | 0.708 | 0.0092 | 0.053 | 76.925
8.5 | 0.75 | 0.00895 | 0.052 | 83.767
9 | 0.788 | 0.0128 | 0.051 | 61.54
9.5 | 0.816 | 0.01424 | 0.051 | 57.277
10 | 0.836 | 0.01576 | 0.05 | 53.026
10.5 | 0.845 | 0.01782 | 0.049 | 47.432
11 | 0.844 | 0.02049 | 0.048 | 41.176
11.5 | 0.831 | 0.02336 | 0.047 | 35.577
12 | 0.805 | 0.02735 | 0.046 | 29.44
12.5 | 0.763 | 0.03447 | 0.045 | 22.15
13 | 0.669 | 0.06915 | 0.036 | 9.676
13.5 | 0.604 | 0.09068 | 0.028 | 6.656
14 | 0.552 | 0.09294 | 0.029 | 5.945
14.5 | 0.489 | 0.10174 | 0.027 | 4.81
15 | 0.422 | 0.11043 | 0.025 | 3.821
15.5 | 0.349 | 0.1217 | 0.023 | 2.869

## 70. Re 4M Mach 0.25 (2)
BIGFOIL.COM POLAR EXPORT
mh49
MH 49 |  |  |  | Cl Max: | 1.3042 | at alpha= | 12.5 | deg
XFOIL ncrit=9 |  |  |  | L/D Max: | 98.0794 | at alpha= | 7 | deg
Re: | 4000000 |  |  | Cd Min: | 0.14091 | at alpha= | 17.5 | deg
Mach: | 0.25 |  |  | Cl=0 at alpha= | 1.3552 | deg
|  |  |  | @ Cl=0.1, Cd= | 0.0041459
|  |  |  | @ Cl=0.4, Cd= | 0.0049005
|  |  |  | @ Cl=0.6, Cd= | 0.0064156
alpha (deg) | Cl | Cd | Cm | Cl/Cd
-13.5 | -1.0061 | 0.1202 | 0.0684 | -8.3702
-13 | -1.0773 | 0.09499 | 0.053 | -11.3412
-12.5 | -1.1294 | 0.07477 | 0.0408 | -15.105
-12 | -1.1748 | 0.05374 | 0.0244 | -21.8608
-11.5 | -1.2142 | 0.04198 | 0.0165 | -28.9233
-11 | -1.255 | 0.0361 | 0.0231 | -34.7645
-10.5 | -1.2658 | 0.02934 | 0.0285 | -43.1425
-10 | -1.2499 | 0.02384 | 0.033 | -52.4287
-9.5 | -1.217 | 0.01985 | 0.0367 | -61.3098
-9 | -1.1745 | 0.01698 | 0.0397 | -69.1696
-8.5 | -1.1263 | 0.01487 | 0.0423 | -75.7431
-8 | -1.0746 | 0.0133 | 0.0443 | -80.797
-7.5 | -1.0206 | 0.01209 | 0.0461 | -84.4169
-7 | -0.9656 | 0.01104 | 0.0476 | -87.4638
-6.5 | -0.9102 | 0.01005 | 0.0491 | -90.5672
-6 | -0.8525 | 0.0095 | 0.0501 | -89.7368
-5.5 | -0.7945 | 0.00903 | 0.0509 | -87.9845
-5 | -0.7369 | 0.0085 | 0.0517 | -86.6941
-4.5 | -0.6786 | 0.0081 | 0.0524 | -83.7778
-4 | -0.6202 | 0.00776 | 0.0529 | -79.9227
-3.5 | -0.5618 | 0.00741 | 0.0534 | -75.8165
-2.5 | -0.4485 | 0.00626 | 0.0546 | -71.6454
-2 | -0.3906 | 0.00589 | 0.055 | -66.3158
-1.5 | -0.3323 | 0.00562 | 0.0553 | -59.1281
-1 | -0.2744 | 0.00531 | 0.0555 | -51.6761
-0.5 | -0.2163 | 0.00504 | 0.0557 | -42.9167
0 | -0.1578 | 0.00484 | 0.0559 | -32.6033
0.5 | -0.0994 | 0.00466 | 0.056 | -21.3305
1 | -0.0412 | 0.00448 | 0.0561 | -9.1964
1.5 | 0.0168 | 0.00433 | 0.0563 | 3.8799
2 | 0.0743 | 0.00421 | 0.0565 | 17.6485
2.5 | 0.1304 | 0.00407 | 0.057 | 32.0393
3 | 0.1835 | 0.00394 | 0.0582 | 46.5736
3.5 | 0.2705 | 0.00407 | 0.0517 | 66.4619
4 | 0.3441 | 0.00453 | 0.0483 | 75.9603
4.5 | 0.4135 | 0.00499 | 0.0458 | 82.8657
5 | 0.4796 | 0.00553 | 0.044 | 86.7269
5.5 | 0.5526 | 0.00605 | 0.0407 | 91.3388
6 | 0.6239 | 0.0066 | 0.0378 | 94.5303
6.5 | 0.6947 | 0.00718 | 0.0351 | 96.7549
7 | 0.766 | 0.00781 | 0.0322 | 98.0794
7.5 | 0.8264 | 0.00844 | 0.0318 | 97.9147
8 | 0.8837 | 0.00907 | 0.032 | 97.4311
8.5 | 0.9407 | 0.00979 | 0.0323 | 96.0878
9 | 0.9972 | 0.01063 | 0.0327 | 93.81
9.5 | 1.0535 | 0.01146 | 0.0331 | 91.9284
10 | 1.1084 | 0.01255 | 0.0335 | 88.3187
10.5 | 1.1599 | 0.01418 | 0.0339 | 81.7983
11 | 1.2096 | 0.01568 | 0.0346 | 77.1429
11.5 | 1.2544 | 0.0177 | 0.0352 | 70.8701
12 | 1.2939 | 0.02023 | 0.035 | 63.9595
12.5 | 1.3042 | 0.02469 | 0.0341 | 52.823
13 | 1.2997 | 0.02958 | 0.0352 | 43.9385
13.5 | 1.2935 | 0.03525 | 0.0351 | 36.695
14 | 1.2848 | 0.04166 | 0.0339 | 30.8401
14.5 | 1.2453 | 0.0525 | 0.0295 | 23.72
15 | 1.229 | 0.06188 | 0.0251 | 19.861
15.5 | 1.2019 | 0.07359 | 0.019 | 16.3324
16 | 1.1606 | 0.08825 | 0.0112 | 13.1513
16.5 | 1.1027 | 0.10644 | 0.0014 | 10.3598
17 | 1.0567 | 0.12331 | -0.0074 | 8.5695
17.5 | 1.0118 | 0.14091 | -0.0167 | 7.1805

## 71. Re 4M Mach 0.50 (1)
BIGFOIL.COM POLAR EXPORT
mh49
MH 49 |  |  |  | Cl Max: | 0.992 | at alpha= | 20 | deg
JavaFoil+Calcfoil stall+Eppler ext transition |  |  |  | L/D Max: | 99.308 | at alpha= | 5.5 | deg
Re: | 4000000 |  |  | Cd Min: | 0.00442 | at alpha= | 4 | deg
Mach: | 0.5 |  |  | Cl=0 at alpha= | 1.7059 | deg
|  |  |  | @ Cl=0.1, Cd= | 0.0045847
|  |  |  | @ Cl=0.4, Cd= | 0.0047887
|  |  |  | @ Cl=0.6, Cd= | 0.096275
alpha (deg) | Cl | Cd | Cm | Cl/Cd
-20 | -1.171 | 0.16456 | 0.044 | -7.118
-19.5 | -1.146 | 0.15524 | 0.044 | -7.38
-19 | -1.12 | 0.14991 | 0.044 | -7.469
-18.5 | -1.094 | 0.14645 | 0.044 | -7.468
-18 | -1.073 | 0.14663 | 0.045 | -7.317
-17.5 | -1.046 | 0.13886 | 0.045 | -7.533
-17 | -1.017 | 0.13496 | 0.044 | -7.534
-16.5 | -0.988 | 0.13056 | 0.043 | -7.569
-16 | -0.959 | 0.12651 | 0.042 | -7.584
-15.5 | -0.933 | 0.12135 | 0.041 | -7.687
-15 | -0.906 | 0.11777 | 0.041 | -7.696
-14.5 | -0.883 | 0.11764 | 0.043 | -7.506
-14 | -0.855 | 0.10915 | 0.042 | -7.832
-13.5 | -0.826 | 0.10721 | 0.04 | -7.705
-13 | -0.798 | 0.1019 | 0.038 | -7.827
-12.5 | -0.771 | 0.09783 | 0.038 | -7.878
-12 | -0.744 | 0.09266 | 0.038 | -8.031
-11.5 | -0.719 | 0.09076 | 0.039 | -7.923
-11 | -0.691 | 0.08623 | 0.038 | -8.014
-10.5 | -0.662 | 0.07983 | 0.035 | -8.296
-10 | -0.635 | 0.07718 | 0.034 | -8.233
-9.5 | -0.609 | 0.07349 | 0.034 | -8.284
-9 | -0.582 | 0.07125 | 0.035 | -8.171
-8.5 | -0.556 | 0.06221 | 0.035 | -8.936
-8 | -0.534 | 0.05367 | 0.042 | -9.949
-7.5 | -0.588 | 0.01864 | 0.067 | -31.526
-7 | -0.589 | 0.0105 | 0.071 | -56.125
-6.5 | -0.556 | 0.0098 | 0.071 | -56.736
-6 | -0.419 | 0.04505 | 0.029 | -9.302
-5.5 | -0.808 | 0.00909 | 0.071 | -88.833
-5 | -0.826 | 0.00831 | 0.07 | -99.415
-4.5 | -0.795 | 0.00786 | 0.07 | -101.167
-4 | -0.745 | 0.00748 | 0.07 | -99.642
-3.5 | -0.689 | 0.00716 | 0.07 | -96.187
-3 | -0.628 | 0.00688 | 0.07 | -91.366
-2.5 | -0.565 | 0.00595 | 0.069 | -94.92
-2 | -0.5 | 0.00567 | 0.069 | -88.125
-1.5 | -0.434 | 0.00547 | 0.069 | -79.245
-1 | -0.366 | 0.00531 | 0.069 | -69.066
-0.5 | -0.299 | 0.00516 | 0.068 | -57.925
0 | -0.231 | 0.00502 | 0.068 | -46.043
0.5 | -0.163 | 0.0049 | 0.068 | -33.336
1 | -0.095 | 0.00474 | 0.067 | -20.125
1.5 | -0.028 | 0.00466 | 0.067 | -5.912
2 | 0.04 | 0.00462 | 0.067 | 8.731
2.5 | 0.108 | 0.00458 | 0.066 | 23.596
3 | 0.176 | 0.00451 | 0.066 | 38.97
3.5 | 0.243 | 0.00443 | 0.066 | 55.013
4 | 0.311 | 0.00442 | 0.065 | 70.403
4.5 | 0.378 | 0.0047 | 0.065 | 80.409
5 | 0.445 | 0.00497 | 0.064 | 89.372
5.5 | 0.51 | 0.00514 | 0.064 | 99.308
6 | 0.558 | 0.0084 | 0.062 | 66.381
6.5 | 0.608 | 0.00772 | 0.06 | 78.764
7 | 0.658 | 0.00894 | 0.059 | 73.593
7.5 | 0.7 | 0.01319 | 0.058 | 53.06
8 | 0.732 | 0.01497 | 0.058 | 48.921
8.5 | 0.745 | 0.01719 | 0.057 | 43.336
9 | 0.699 | 0.02079 | 0.055 | 33.608
9.5 | 0.484 | 0.02436 | 0.054 | 19.871
10 | 0.464 | 0.05818 | 0.04 | 7.969
10.5 | 0.479 | 0.0754 | 0.029 | 6.351
11 | 0.505 | 0.08422 | 0.027 | 5.993
11.5 | 0.531 | 0.08718 | 0.027 | 6.096
12 | 0.559 | 0.08982 | 0.028 | 6.221
12.5 | 0.587 | 0.09428 | 0.03 | 6.23
13 | 0.613 | 0.09827 | 0.028 | 6.238
13.5 | 0.64 | 0.10214 | 0.028 | 6.264
14 | 0.667 | 0.10722 | 0.029 | 6.219
14.5 | 0.696 | 0.11356 | 0.03 | 6.129
15 | 0.725 | 0.11733 | 0.031 | 6.176
15.5 | 0.749 | 0.12038 | 0.03 | 6.218
16 | 0.775 | 0.12874 | 0.029 | 6.02
16.5 | 0.802 | 0.13202 | 0.029 | 6.074
17 | 0.831 | 0.13577 | 0.03 | 6.118
17.5 | 0.86 | 0.14031 | 0.031 | 6.127
18 | 0.889 | 0.14447 | 0.032 | 6.153
18.5 | 0.911 | 0.14905 | 0.03 | 6.109
19 | 0.937 | 0.15104 | 0.029 | 6.201
19.5 | 0.963 | 0.15758 | 0.029 | 6.112
20 | 0.992 | 0.16125 | 0.03 | 6.151

## 72. Re 4M Mach 0.50 (2)
BIGFOIL.COM POLAR EXPORT
mh49
MH 49 |  |  |  | Cl Max: | 1.084 | at alpha= | 8.5 | deg
XFOIL ncrit=9 |  |  |  | L/D Max: | 95.9481 | at alpha= | 6 | deg
Re: | 4000000 |  |  | Cd Min: | 0.32084 | at alpha= | -20 | deg
Mach: | 0.5 |  |  | Cl=0 at alpha= | 1.2673 | deg
|  |  |  | @ Cl=0.1, Cd= | 0.0044965
|  |  |  | @ Cl=0.4, Cd= | 0.0049357
|  |  |  | @ Cl=0.6, Cd= | 0.0064998
alpha (deg) | Cl | Cd | Cm | Cl/Cd
-20 | -1.1553 | 0.32084 | 0.1945 | -3.6009
-19.5 | -1.132 | 0.31127 | 0.1884 | -3.6367
-19 | -1.1088 | 0.30166 | 0.1824 | -3.6757
-18.5 | -1.0868 | 0.29255 | 0.1764 | -3.7149
-18 | -1.0635 | 0.28396 | 0.1707 | -3.7452
-17.5 | -1.0393 | 0.2743 | 0.1649 | -3.7889
-17 | -1.0161 | 0.26474 | 0.1591 | -3.8381
-16.5 | -0.9933 | 0.25526 | 0.1534 | -3.8913
-16 | -0.9705 | 0.24571 | 0.1477 | -3.9498
-15.5 | -0.9481 | 0.23614 | 0.142 | -4.015
-15 | -0.9263 | 0.22644 | 0.1363 | -4.0907
-14.5 | -0.906 | 0.21679 | 0.1307 | -4.1792
-14 | -0.8861 | 0.20698 | 0.1249 | -4.2811
-13.5 | -0.8674 | 0.19641 | 0.119 | -4.4163
-13 | -0.8501 | 0.18559 | 0.113 | -4.5805
-12.5 | -0.8349 | 0.17442 | 0.1069 | -4.7867
-12 | -0.8223 | 0.1628 | 0.1005 | -5.051
-11.5 | -0.8107 | 0.15138 | 0.0943 | -5.3554
-11 | -0.8063 | 0.13868 | 0.0871 | -5.8141
-10.5 | -0.805 | 0.1261 | 0.0798 | -6.3838
-10 | -0.8073 | 0.11358 | 0.0724 | -7.1078
-9.5 | -0.8145 | 0.10085 | 0.0647 | -8.0764
-9 | -0.8278 | 0.0878 | 0.0565 | -9.4282
-8.5 | -0.8467 | 0.07442 | 0.0478 | -11.3773
-8 | -0.8712 | 0.05901 | 0.0374 | -14.7636
-7.5 | -0.9026 | 0.04452 | 0.0232 | -20.274
-7 | -0.9408 | 0.0368 | 0.0264 | -25.5652
-6.5 | -0.9541 | 0.02748 | 0.0305 | -34.7198
-6 | -0.9408 | 0.01895 | 0.0365 | -49.6464
-5.5 | -0.9023 | 0.01298 | 0.0431 | -69.5146
-5 | -0.8439 | 0.01026 | 0.048 | -82.2515
-4.5 | -0.7766 | 0.00903 | 0.051 | -86.0022
-4 | -0.707 | 0.00838 | 0.0531 | -84.3675
-3.5 | -0.6377 | 0.00788 | 0.0547 | -80.9264
-3 | -0.5687 | 0.00748 | 0.056 | -76.0294
-2.5 | -0.504 | 0.00664 | 0.0575 | -75.9036
-2 | -0.4373 | 0.00617 | 0.0584 | -70.8752
-1.5 | -0.3699 | 0.00585 | 0.0591 | -63.2308
-1 | -0.3032 | 0.00552 | 0.0596 | -54.9275
-0.5 | -0.2362 | 0.00525 | 0.06 | -44.9905
0 | -0.1692 | 0.00504 | 0.0603 | -33.5714
0.5 | -0.1023 | 0.00485 | 0.0606 | -21.0928
1 | -0.0356 | 0.00469 | 0.0608 | -7.5906
1.5 | 0.031 | 0.00458 | 0.0609 | 6.7686
2 | 0.0972 | 0.0045 | 0.0612 | 21.6
2.5 | 0.162 | 0.00442 | 0.0617 | 36.6516
3 | 0.2236 | 0.00434 | 0.063 | 51.5207
3.5 | 0.3006 | 0.00438 | 0.0611 | 68.6301
4 | 0.4115 | 0.005 | 0.052 | 82.3
4.5 | 0.4884 | 0.00556 | 0.0506 | 87.8417
5 | 0.5696 | 0.00624 | 0.0484 | 91.2821
5.5 | 0.6515 | 0.00694 | 0.0463 | 93.8761
6 | 0.7388 | 0.0077 | 0.0436 | 95.9481
6.5 | 0.8267 | 0.00868 | 0.041 | 95.2419
7 | 0.9174 | 0.00972 | 0.0386 | 94.3827
7.5 | 0.999 | 0.01119 | 0.0382 | 89.2761
8 | 1.0636 | 0.01456 | 0.0387 | 73.0495
8.5 | 1.084 | 0.0221 | 0.0345 | 49.0498
9 | 1.0537 | 0.02822 | 0.0384 | 37.3388
9.5 | 1.0236 | 0.03622 | 0.0378 | 28.2606
10 | 0.9907 | 0.04581 | 0.0342 | 21.6263
10.5 | 0.9606 | 0.05672 | 0.0284 | 16.9358
11 | 0.9315 | 0.06882 | 0.0214 | 13.5353
11.5 | 0.9068 | 0.0809 | 0.0148 | 11.2089
12 | 0.878 | 0.0938 | 0.0082 | 9.3603
12.5 | 0.8535 | 0.10622 | 0.0021 | 8.0352
13 | 0.8305 | 0.11904 | -0.0043 | 6.9766
13.5 | 0.8124 | 0.13177 | -0.0107 | 6.1653

## 73. Re 5M Mach 0.00 (1)
BIGFOIL.COM POLAR EXPORT
mh49
MH 49 |  |  |  | Cl Max: | 0.893 | at alpha= | 12 | deg
JavaFoil+Calcfoil stall+Eppler ext transition |  |  |  | L/D Max: | 110.299 | at alpha= | 6.5 | deg
Re: | 5000000 |  |  | Cd Min: | 0.00442 | at alpha= | 4.5 | deg
Mach: | 0 |  |  | Cl=0 at alpha= | 1.7034 | deg
|  |  |  | @ Cl=0.1, Cd= | 0.0044869
|  |  |  | @ Cl=0.4, Cd= | 0.0046183
|  |  |  | @ Cl=0.6, Cd= | 0.007184
alpha (deg) | Cl | Cd | Cm | Cl/Cd
-14 | -0.598 | 0.09771 | 0.033 | -6.117
-13.5 | -0.626 | 0.09217 | 0.034 | -6.79
-13 | -0.659 | 0.08168 | 0.038 | -8.073
-12.5 | -0.683 | 0.07939 | 0.037 | -8.607
-12 | -0.711 | 0.07315 | 0.038 | -9.72
-11.5 | -0.731 | 0.07079 | 0.037 | -10.329
-11 | -0.759 | 0.06237 | 0.041 | -12.167
-10.5 | -0.818 | 0.03977 | 0.05 | -20.556
-10 | -0.955 | 0.01473 | 0.062 | -64.866
-9.5 | -0.965 | 0.01352 | 0.062 | -71.394
-9 | -0.968 | 0.01046 | 0.062 | -92.569
-8.5 | -0.965 | 0.0095 | 0.062 | -101.554
-8 | -0.954 | 0.00905 | 0.062 | -105.457
-7.5 | -0.937 | 0.00866 | 0.062 | -108.194
-7 | -0.914 | 0.0083 | 0.062 | -110.137
-6.5 | -0.884 | 0.00794 | 0.061 | -111.299
-6 | -0.848 | 0.00767 | 0.061 | -110.588
-5.5 | -0.807 | 0.00736 | 0.061 | -109.584
-5 | -0.762 | 0.00711 | 0.061 | -107.159
-4.5 | -0.712 | 0.00689 | 0.061 | -103.38
-4 | -0.659 | 0.00668 | 0.061 | -98.608
-3.5 | -0.604 | 0.0065 | 0.061 | -92.858
-3 | -0.548 | 0.00637 | 0.06 | -85.981
-2.5 | -0.491 | 0.00554 | 0.06 | -88.628
-2 | -0.434 | 0.00534 | 0.06 | -81.23
-1.5 | -0.376 | 0.00518 | 0.06 | -72.533
-1 | -0.318 | 0.00504 | 0.059 | -63.033
-0.5 | -0.259 | 0.00496 | 0.059 | -52.154
0 | -0.2 | 0.00485 | 0.059 | -41.288
0.5 | -0.141 | 0.00474 | 0.059 | -29.838
1 | -0.083 | 0.00463 | 0.058 | -17.839
1.5 | -0.024 | 0.00456 | 0.058 | -5.236
2 | 0.035 | 0.00453 | 0.058 | 7.705
2.5 | 0.094 | 0.00449 | 0.057 | 20.841
3 | 0.152 | 0.00446 | 0.057 | 34.148
3.5 | 0.211 | 0.00445 | 0.057 | 47.445
4 | 0.269 | 0.00444 | 0.056 | 60.726
4.5 | 0.328 | 0.00442 | 0.056 | 74.202
5 | 0.386 | 0.00457 | 0.056 | 84.398
5.5 | 0.444 | 0.00477 | 0.055 | 93.096
6 | 0.501 | 0.00473 | 0.055 | 105.798
6.5 | 0.556 | 0.00504 | 0.055 | 110.299
7 | 0.611 | 0.00772 | 0.054 | 79.164
7.5 | 0.664 | 0.00819 | 0.054 | 81.122
8 | 0.716 | 0.00917 | 0.053 | 78.06
8.5 | 0.747 | 0.00921 | 0.052 | 81.076
9 | 0.783 | 0.00922 | 0.051 | 84.922
9.5 | 0.815 | 0.00903 | 0.05 | 90.246
10 | 0.843 | 0.01309 | 0.049 | 64.398
10.5 | 0.865 | 0.01464 | 0.048 | 59.072
11 | 0.881 | 0.01626 | 0.048 | 54.195
11.5 | 0.889 | 0.01853 | 0.047 | 47.979
12 | 0.893 | 0.02057 | 0.046 | 43.396
12.5 | 0.887 | 0.02376 | 0.045 | 37.334
13 | 0.878 | 0.02644 | 0.044 | 33.195
13.5 | 0.863 | 0.02948 | 0.044 | 29.273
14 | 0.842 | 0.03358 | 0.043 | 25.077
14.5 | 0.814 | 0.03969 | 0.041 | 20.513
15 | 0.774 | 0.05169 | 0.039 | 14.981
15.5 | 0.703 | 0.09274 | 0.031 | 7.576
16 | 0.681 | 0.09273 | 0.032 | 7.348
16.5 | 0.644 | 0.11043 | 0.028 | 5.829
17 | 0.618 | 0.11312 | 0.029 | 5.464

## 74. Re 5M Mach 0.00 (2)
BIGFOIL.COM POLAR EXPORT
mh49
MH 49 |  |  |  | Cl Max: | 1.4875 | at alpha= | 16.5 | deg
XFOIL ncrit=9 |  |  |  | L/D Max: | 103.333 | at alpha= | 8 | deg
Re: | 5000000 |  |  | Cd Min: | 0.13477 | at alpha= | -18 | deg
Mach: | 0 |  |  | Cl=0 at alpha= | 1.3788 | deg
|  |  |  | @ Cl=0.1, Cd= | 0.0041979
|  |  |  | @ Cl=0.4, Cd= | 0.004783
|  |  |  | @ Cl=0.6, Cd= | 0.0062227
alpha (deg) | Cl | Cd | Cm | Cl/Cd
-18 | -1.2648 | 0.13477 | 0.0738 | -9.3849
-17.5 | -1.4068 | 0.09389 | 0.0474 | -14.9835
-17 | -1.4921 | 0.06754 | 0.0304 | -22.0921
-16.5 | -1.5478 | 0.04889 | 0.0175 | -31.6588
-16 | -1.5956 | 0.03817 | 0.014 | -41.8025
-15.5 | -1.6309 | 0.03231 | 0.019 | -50.4766
-15 | -1.6458 | 0.02893 | 0.0271 | -56.889
-14.5 | -1.6293 | 0.02599 | 0.0312 | -62.6895
-14 | -1.6011 | 0.02359 | 0.0343 | -67.872
-13.5 | -1.566 | 0.02162 | 0.0367 | -72.4329
-13 | -1.5264 | 0.01996 | 0.0386 | -76.4729
-12.5 | -1.4838 | 0.01852 | 0.0404 | -80.1188
-12 | -1.4388 | 0.01725 | 0.0418 | -83.4087
-11.5 | -1.3922 | 0.01612 | 0.0432 | -86.3648
-11 | -1.3442 | 0.01509 | 0.0444 | -89.0789
-10.5 | -1.2951 | 0.01416 | 0.0454 | -91.4619
-9.5 | -1.1942 | 0.01251 | 0.0473 | -95.4596
-9 | -1.1425 | 0.01179 | 0.0481 | -96.9042
-8.5 | -1.0902 | 0.01116 | 0.0489 | -97.6882
-8 | -1.0371 | 0.01059 | 0.0495 | -97.932
-7.5 | -0.9834 | 0.01012 | 0.05 | -97.1739
-7 | -0.9302 | 0.0095 | 0.0507 | -97.9158
-6.5 | -0.8759 | 0.00907 | 0.0512 | -96.5711
-6 | -0.8211 | 0.00868 | 0.0516 | -94.5968
-5.5 | -0.7663 | 0.00828 | 0.052 | -92.5483
-5 | -0.7111 | 0.00793 | 0.0524 | -89.6721
-4.5 | -0.6555 | 0.00763 | 0.0526 | -85.9109
-4 | -0.5999 | 0.00731 | 0.0529 | -82.0657
-3.5 | -0.5441 | 0.00701 | 0.0532 | -77.6177
-3 | -0.4896 | 0.00649 | 0.0536 | -75.4391
-2.5 | -0.4351 | 0.00598 | 0.0541 | -72.7592
-2 | -0.3795 | 0.00565 | 0.0543 | -67.1681
-1.5 | -0.3233 | 0.00542 | 0.0544 | -59.6494
-1 | -0.2676 | 0.00511 | 0.0546 | -52.3679
-0.5 | -0.2116 | 0.00487 | 0.0548 | -43.4497
0 | -0.1552 | 0.0047 | 0.0548 | -33.0213
0.5 | -0.0987 | 0.00455 | 0.0549 | -21.6923
1 | -0.0425 | 0.0044 | 0.055 | -9.6591
1.5 | 0.0136 | 0.0043 | 0.055 | 3.1628
2 | 0.0695 | 0.00422 | 0.055 | 16.4692
2.5 | 0.1248 | 0.00418 | 0.0552 | 29.8565
3 | 0.1786 | 0.00411 | 0.0556 | 43.455
3.5 | 0.2292 | 0.00409 | 0.0567 | 56.0391
4.5 | 0.3845 | 0.00467 | 0.0467 | 82.334
5 | 0.4476 | 0.00513 | 0.045 | 87.2515
5.5 | 0.512 | 0.00562 | 0.0428 | 91.1032
6 | 0.5803 | 0.00606 | 0.0398 | 95.7591
6.5 | 0.6469 | 0.00661 | 0.0371 | 97.8669
7 | 0.7131 | 0.00706 | 0.0345 | 101.0057
7.5 | 0.7797 | 0.00764 | 0.0317 | 102.055
8 | 0.8401 | 0.00813 | 0.0303 | 103.3333
8.5 | 0.8936 | 0.00865 | 0.0303 | 103.3064
9 | 0.9468 | 0.00923 | 0.0303 | 102.5785
9.5 | 0.9997 | 0.0099 | 0.0303 | 100.9798
10 | 1.0522 | 0.0105 | 0.0303 | 100.2095
10.5 | 1.1039 | 0.01127 | 0.0303 | 97.9503
11 | 1.1546 | 0.01212 | 0.0303 | 95.264
11.5 | 1.2044 | 0.01292 | 0.0305 | 93.2198
12 | 1.2531 | 0.0138 | 0.0307 | 90.8043
12.5 | 1.3006 | 0.01482 | 0.0308 | 87.7598
13 | 1.3465 | 0.01597 | 0.0309 | 84.3143
13.5 | 1.3899 | 0.01727 | 0.031 | 80.4806
14 | 1.43 | 0.01878 | 0.0311 | 76.1448
14.5 | 1.4634 | 0.02132 | 0.0294 | 68.6398
15 | 1.4704 | 0.02434 | 0.031 | 60.4108
15.5 | 1.4803 | 0.02771 | 0.0316 | 53.4211
16 | 1.486 | 0.03189 | 0.0314 | 46.5977
16.5 | 1.4875 | 0.03668 | 0.0308 | 40.5534
17 | 1.4834 | 0.04231 | 0.0295 | 35.0603
17.5 | 1.474 | 0.049 | 0.0275 | 30.0816
18 | 1.4592 | 0.05716 | 0.0242 | 25.5283
18.5 | 1.4023 | 0.07236 | 0.0169 | 19.3795
19 | 1.3676 | 0.08516 | 0.0105 | 16.0592
19.5 | 1.3259 | 0.0998 | 0.003 | 13.2856
20 | 1.2549 | 0.12059 | -0.008 | 10.4063

## 75. Re 5M Mach 0.10 (1)
BIGFOIL.COM POLAR EXPORT
mh49
MH 49 |  |  |  | Cl Max: | 0.884 | at alpha= | 11.5 | deg
JavaFoil+Calcfoil stall+Eppler ext transition |  |  |  | L/D Max: | 110.46 | at alpha= | 6.5 | deg
Re: | 5000000 |  |  | Cd Min: | 0.00443 | at alpha= | 4.5 | deg
Mach: | 0.1 |  |  | Cl=0 at alpha= | 1.7034 | deg
|  |  |  | @ Cl=0.1, Cd= | 0.004497
|  |  |  | @ Cl=0.4, Cd= | 0.0046214
|  |  |  | @ Cl=0.6, Cd= | 0.0070653
alpha (deg) | Cl | Cd | Cm | Cl/Cd
-14 | -0.55 | 0.1003 | 0.032 | -5.487
-13.5 | -0.582 | 0.09424 | 0.033 | -6.175
-13 | -0.616 | 0.08509 | 0.036 | -7.244
-12.5 | -0.65 | 0.07803 | 0.038 | -8.328
-12 | -0.676 | 0.07621 | 0.036 | -8.867
-11.5 | -0.701 | 0.0732 | 0.036 | -9.577
-11 | -0.728 | 0.06703 | 0.038 | -10.866
-10.5 | -0.764 | 0.0551 | 0.044 | -13.874
-10 | -0.886 | 0.01896 | 0.059 | -46.744
-9.5 | -0.951 | 0.0137 | 0.062 | -69.404
-9 | -0.958 | 0.01298 | 0.062 | -73.825
-8.5 | -0.958 | 0.00963 | 0.062 | -99.489
-8 | -0.951 | 0.00916 | 0.062 | -103.826
-7.5 | -0.936 | 0.00874 | 0.062 | -107.111
-7 | -0.914 | 0.00835 | 0.062 | -109.405
-6.5 | -0.885 | 0.00799 | 0.062 | -110.82
-6 | -0.85 | 0.0077 | 0.062 | -110.394
-5.5 | -0.81 | 0.00739 | 0.061 | -109.563
-5 | -0.765 | 0.00713 | 0.061 | -107.266
-4.5 | -0.715 | 0.0069 | 0.061 | -103.563
-4 | -0.662 | 0.0067 | 0.061 | -98.725
-3.5 | -0.607 | 0.00652 | 0.061 | -93.041
-3 | -0.551 | 0.00633 | 0.061 | -86.98
-2.5 | -0.494 | 0.00555 | 0.06 | -88.895
-2 | -0.436 | 0.00535 | 0.06 | -81.528
-1.5 | -0.378 | 0.00519 | 0.06 | -72.817
-1 | -0.319 | 0.00504 | 0.06 | -63.258
-0.5 | -0.26 | 0.00497 | 0.059 | -52.362
0 | -0.201 | 0.00486 | 0.059 | -41.435
0.5 | -0.142 | 0.00475 | 0.059 | -29.956
1 | -0.083 | 0.00464 | 0.059 | -17.915
1.5 | -0.024 | 0.00461 | 0.058 | -5.205
2 | 0.035 | 0.00454 | 0.058 | 7.737
2.5 | 0.094 | 0.0045 | 0.058 | 20.923
3 | 0.153 | 0.00447 | 0.057 | 34.254
3.5 | 0.212 | 0.00446 | 0.057 | 47.562
4 | 0.271 | 0.00445 | 0.057 | 60.909
4.5 | 0.329 | 0.00443 | 0.056 | 74.361
5 | 0.388 | 0.00458 | 0.056 | 84.613
5.5 | 0.446 | 0.00478 | 0.056 | 93.284
6 | 0.503 | 0.00475 | 0.055 | 105.929
6.5 | 0.559 | 0.00506 | 0.055 | 110.46
7 | 0.614 | 0.00775 | 0.055 | 79.159
7.5 | 0.667 | 0.00824 | 0.054 | 81.004
8 | 0.719 | 0.00928 | 0.054 | 77.415
8.5 | 0.746 | 0.00956 | 0.052 | 78.071
9 | 0.784 | 0.00946 | 0.051 | 82.852
9.5 | 0.816 | 0.0092 | 0.05 | 88.669
10 | 0.843 | 0.01343 | 0.049 | 62.727
10.5 | 0.864 | 0.01493 | 0.048 | 57.834
11 | 0.878 | 0.01651 | 0.048 | 53.183
11.5 | 0.884 | 0.01902 | 0.047 | 46.46
12 | 0.883 | 0.02131 | 0.046 | 41.447
12.5 | 0.875 | 0.02459 | 0.045 | 35.578
13 | 0.861 | 0.02759 | 0.044 | 31.212
13.5 | 0.843 | 0.03065 | 0.044 | 27.493
14 | 0.816 | 0.03549 | 0.043 | 22.998
14.5 | 0.779 | 0.04443 | 0.041 | 17.542
15 | 0.722 | 0.0672 | 0.037 | 10.748
15.5 | 0.664 | 0.09972 | 0.03 | 6.654
16 | 0.633 | 0.10628 | 0.029 | 5.956
16.5 | 0.6 | 0.1152 | 0.027 | 5.208

## 76. Re 5M Mach 0.10 (2)
BIGFOIL.COM POLAR EXPORT
mh49
MH 49 |  |  |  | Cl Max: | 1.4641 | at alpha= | 15.5 | deg
XFOIL ncrit=9 |  |  |  | L/D Max: | 103.268 | at alpha= | 8 | deg
Re: | 5000000 |  |  | Cd Min: | 0.1513 | at alpha= | -17.5 | deg
Mach: | 0.1 |  |  | Cl=0 at alpha= | 1.3752 | deg
|  |  |  | @ Cl=0.1, Cd= | 0.0042033
|  |  |  | @ Cl=0.4, Cd= | 0.0047757
|  |  |  | @ Cl=0.6, Cd= | 0.0062346
alpha (deg) | Cl | Cd | Cm | Cl/Cd
-17.5 | -1.1725 | 0.1513 | 0.0848 | -7.7495
-17 | -1.3057 | 0.1104 | 0.0583 | -11.827
-16.5 | -1.392 | 0.0834 | 0.0413 | -16.6906
-16 | -1.4486 | 0.06267 | 0.0275 | -23.1147
-15.5 | -1.5104 | 0.04427 | 0.0146 | -34.1179
-15 | -1.5438 | 0.03639 | 0.0143 | -42.4237
-14.5 | -1.583 | 0.03127 | 0.0227 | -50.6236
-14 | -1.5858 | 0.02717 | 0.029 | -58.3658
-13.5 | -1.5628 | 0.02413 | 0.0327 | -64.7659
-13 | -1.5288 | 0.02183 | 0.0354 | -70.0321
-12.5 | -1.4891 | 0.01998 | 0.0377 | -74.5295
-12 | -1.4458 | 0.01842 | 0.0396 | -78.4908
-11.5 | -1.4 | 0.01706 | 0.0412 | -82.0633
-11 | -1.3524 | 0.01586 | 0.0427 | -85.2711
-10.5 | -1.3034 | 0.01478 | 0.044 | -88.1867
-9.5 | -1.2023 | 0.01289 | 0.0464 | -93.2739
-9 | -1.1505 | 0.01208 | 0.0474 | -95.2401
-8.5 | -1.0977 | 0.01137 | 0.0482 | -96.5435
-8 | -1.0443 | 0.01074 | 0.049 | -97.2346
-7.5 | -0.9902 | 0.01022 | 0.0497 | -96.8885
-7 | -0.9363 | 0.00961 | 0.0504 | -97.4298
-6 | -0.8264 | 0.00873 | 0.0515 | -94.6621
-5.5 | -0.771 | 0.00833 | 0.052 | -92.557
-5 | -0.7154 | 0.00797 | 0.0524 | -89.7616
-4.5 | -0.6594 | 0.00765 | 0.0527 | -86.1961
-4 | -0.6033 | 0.00733 | 0.053 | -82.3056
-3.5 | -0.5471 | 0.00703 | 0.0533 | -77.8236
-3 | -0.4922 | 0.00652 | 0.0538 | -75.4908
-2.5 | -0.4374 | 0.00599 | 0.0542 | -73.0217
-2 | -0.3814 | 0.00566 | 0.0545 | -67.3852
-1.5 | -0.3249 | 0.00542 | 0.0546 | -59.9446
-1 | -0.2689 | 0.00512 | 0.0548 | -52.5195
-0.5 | -0.2125 | 0.00488 | 0.055 | -43.5451
0 | -0.1557 | 0.00471 | 0.055 | -33.0573
0.5 | -0.0989 | 0.00455 | 0.0551 | -21.7363
1 | -0.0424 | 0.0044 | 0.0552 | -9.6364
1.5 | 0.0141 | 0.0043 | 0.0552 | 3.2791
2 | 0.0703 | 0.00423 | 0.0552 | 16.6194
2.5 | 0.126 | 0.00418 | 0.0554 | 30.1435
3 | 0.1801 | 0.00412 | 0.0558 | 43.7136
3.5 | 0.231 | 0.0041 | 0.0569 | 56.3415
4 | 0.322 | 0.00428 | 0.049 | 75.2336
4.5 | 0.3873 | 0.00468 | 0.0469 | 82.7564
5 | 0.451 | 0.00516 | 0.0451 | 87.4031
5.5 | 0.5157 | 0.00564 | 0.0431 | 91.4362
6 | 0.5845 | 0.00611 | 0.04 | 95.6628
6.5 | 0.6517 | 0.00665 | 0.0373 | 98
7 | 0.7185 | 0.00711 | 0.0347 | 101.0549
7.5 | 0.7858 | 0.00769 | 0.0319 | 102.1847
8 | 0.8468 | 0.0082 | 0.0306 | 103.2683
8.5 | 0.9009 | 0.00873 | 0.0306 | 103.1959
9 | 0.9547 | 0.00935 | 0.0307 | 102.107
9.5 | 1.0081 | 0.01001 | 0.0307 | 100.7093
10 | 1.0612 | 0.01068 | 0.0308 | 99.3633
10.5 | 1.1131 | 0.01162 | 0.0308 | 95.7917
11 | 1.1646 | 0.01237 | 0.031 | 94.1471
11.5 | 1.2146 | 0.01325 | 0.0312 | 91.6679
12 | 1.2635 | 0.01422 | 0.0315 | 88.8537
12.5 | 1.3108 | 0.01536 | 0.0317 | 85.3385
13 | 1.3561 | 0.01666 | 0.0319 | 81.3986
13.5 | 1.3982 | 0.01818 | 0.0321 | 76.9087
14 | 1.4357 | 0.02007 | 0.0318 | 71.5346
14.5 | 1.4471 | 0.0237 | 0.0314 | 61.0591
15 | 1.4572 | 0.02692 | 0.0325 | 54.1308
15.5 | 1.4641 | 0.03093 | 0.0326 | 47.3359
16 | 1.4624 | 0.03606 | 0.032 | 40.5546
16.5 | 1.4576 | 0.04182 | 0.0308 | 34.8541
17 | 1.4445 | 0.04899 | 0.0286 | 29.4856
17.5 | 1.4234 | 0.05816 | 0.0248 | 24.4739
18 | 1.4021 | 0.06805 | 0.0202 | 20.604
18.5 | 1.3005 | 0.09193 | 0.0074 | 14.1466
19 | 1.2683 | 0.10527 | 0.0006 | 12.0481
19.5 | 1.2261 | 0.12094 | -0.0075 | 10.1381
20 | 1.1555 | 0.14309 | -0.0195 | 8.0753

## 77. Re 5M Mach 0.25 (1)
BIGFOIL.COM POLAR EXPORT
mh49
MH 49 |  |  |  | Cl Max: | 0.848 | at alpha= | 10.5 | deg
JavaFoil+Calcfoil stall+Eppler ext transition |  |  |  | L/D Max: | 106.766 | at alpha= | 6 | deg
Re: | 5000000 |  |  | Cd Min: | 0.00445 | at alpha= | 4 | deg
Mach: | 0.25 |  |  | Cl=0 at alpha= | 1.7049 | deg
|  |  |  | @ Cl=0.1, Cd= | 0.004529
|  |  |  | @ Cl=0.4, Cd= | 0.11941
|  |  |  | @ Cl=0.6, Cd= | 0.11941
alpha (deg) | Cl | Cd | Cm | Cl/Cd
-12.5 | -0.306 | 0.0896 | 0.032 | -3.41
-12 | -0.381 | 0.08512 | 0.031 | -4.48
-11.5 | -0.451 | 0.08028 | 0.031 | -5.619
-11 | -0.516 | 0.07533 | 0.031 | -6.845
-10.5 | -0.575 | 0.07022 | 0.032 | -8.182
-10 | -0.626 | 0.06562 | 0.033 | -9.54
-9.5 | -0.676 | 0.05727 | 0.039 | -11.807
-9 | -0.771 | 0.02972 | 0.054 | -25.939
-8.5 | -0.897 | 0.01329 | 0.064 | -67.512
-8 | -0.913 | 0.00972 | 0.064 | -93.968
-7.5 | -0.916 | 0.00916 | 0.064 | -100.044
-7 | -0.908 | 0.00869 | 0.064 | -104.486
-6.5 | -0.889 | 0.00824 | 0.063 | -107.867
-6 | -0.861 | 0.0079 | 0.063 | -108.922
-5.5 | -0.824 | 0.00754 | 0.063 | -109.336
-5 | -0.782 | 0.00726 | 0.063 | -107.585
-4.5 | -0.732 | 0.007 | 0.063 | -104.568
-4 | -0.678 | 0.00678 | 0.063 | -99.975
-3.5 | -0.623 | 0.00659 | 0.063 | -94.481
-3 | -0.565 | 0.00639 | 0.062 | -88.539
-2.5 | -0.507 | 0.0056 | 0.062 | -90.547
-2 | -0.448 | 0.00539 | 0.062 | -83.179
-1.5 | -0.388 | 0.00522 | 0.062 | -74.303
-1 | -0.328 | 0.00507 | 0.061 | -64.64
-0.5 | -0.267 | 0.00499 | 0.061 | -53.534
0 | -0.207 | 0.00489 | 0.061 | -42.326
0.5 | -0.146 | 0.00477 | 0.061 | -30.63
1 | -0.085 | 0.00466 | 0.06 | -18.323
1.5 | -0.025 | 0.00458 | 0.06 | -5.378
2 | 0.036 | 0.00456 | 0.06 | 7.901
2.5 | 0.097 | 0.00453 | 0.059 | 21.344
3 | 0.157 | 0.00451 | 0.059 | 34.887
3.5 | 0.218 | 0.00451 | 0.059 | 48.354
4 | 0.278 | 0.00445 | 0.058 | 62.575
4.5 | 0.338 | 0.00449 | 0.058 | 75.354
5 | 0.398 | 0.00465 | 0.058 | 85.663
5.5 | 0.458 | 0.00486 | 0.057 | 94.259
6 | 0.516 | 0.00484 | 0.057 | 106.766
6.5 | 0.574 | 0.00739 | 0.056 | 77.647
7 | 0.629 | 0.00805 | 0.056 | 78.114
7.5 | 0.683 | 0.00882 | 0.056 | 77.401
8 | 0.711 | 0.00853 | 0.053 | 83.402
8.5 | 0.752 | 0.00956 | 0.052 | 78.735
9 | 0.79 | 0.00928 | 0.052 | 85.165
9.5 | 0.818 | 0.01344 | 0.051 | 60.855
10 | 0.838 | 0.0149 | 0.05 | 56.258
10.5 | 0.848 | 0.01686 | 0.049 | 50.281
11 | 0.846 | 0.01942 | 0.048 | 43.554
11.5 | 0.833 | 0.02221 | 0.048 | 37.514
12 | 0.808 | 0.02584 | 0.047 | 31.269
12.5 | 0.768 | 0.03164 | 0.045 | 24.286
13 | 0.691 | 0.05344 | 0.04 | 12.935
13.5 | 0.607 | 0.08644 | 0.03 | 7.025
14 | 0.556 | 0.0879 | 0.031 | 6.328
14.5 | 0.491 | 0.09802 | 0.029 | 5.014
15 | 0.423 | 0.10713 | 0.027 | 3.95
15.5 | 0.35 | 0.11941 | 0.024 | 2.928

## 78. Re 5M Mach 0.25 (2)
BIGFOIL.COM POLAR EXPORT
mh49
MH 49 |  |  |  | Cl Max: | 1.3462 | at alpha= | 13 | deg
XFOIL ncrit=9 |  |  |  | L/D Max: | 102.194 | at alpha= | 8 | deg
Re: | 5000000 |  |  | Cd Min: | 0.14957 | at alpha= | -14.5 | deg
Mach: | 0.25 |  |  | Cl=0 at alpha= | 1.3562 | deg
|  |  |  | @ Cl=0.1, Cd= | 0.0042726
|  |  |  | @ Cl=0.4, Cd= | 0.0047619
|  |  |  | @ Cl=0.6, Cd= | 0.006253
alpha (deg) | Cl | Cd | Cm | Cl/Cd
-14.5 | -0.9762 | 0.14957 | 0.0857 | -6.5267
-14 | -1.0624 | 0.11791 | 0.0659 | -9.0103
-13.5 | -1.1194 | 0.09629 | 0.0526 | -11.6253
-13 | -1.2031 | 0.06999 | 0.0358 | -17.1896
-12.5 | -1.2425 | 0.05096 | 0.0203 | -24.3819
-12 | -1.2822 | 0.04039 | 0.0146 | -31.7455
-11.5 | -1.3199 | 0.035 | 0.0218 | -37.7114
-11 | -1.3261 | 0.02901 | 0.0273 | -45.7118
-10.5 | -1.308 | 0.02407 | 0.0317 | -54.3415
-10 | -1.2752 | 0.02028 | 0.0354 | -62.8797
-9.5 | -1.2337 | 0.01737 | 0.0386 | -71.0248
-9 | -1.1865 | 0.01516 | 0.0413 | -78.2652
-8.5 | -1.1356 | 0.01346 | 0.0436 | -84.3685
-8 | -1.0822 | 0.01214 | 0.0455 | -89.1433
-7.5 | -1.0269 | 0.01112 | 0.0471 | -92.3471
-7 | -0.9702 | 0.01036 | 0.0484 | -93.6486
-6.5 | -0.9135 | 0.00959 | 0.0497 | -95.2555
-6 | -0.8559 | 0.00902 | 0.0507 | -94.8891
-5.5 | -0.7977 | 0.00859 | 0.0515 | -92.8638
-5 | -0.7395 | 0.00815 | 0.0522 | -90.7362
-4.5 | -0.6812 | 0.00777 | 0.0529 | -87.6705
-4 | -0.6226 | 0.00744 | 0.0534 | -83.6828
-3.5 | -0.5639 | 0.00714 | 0.0538 | -78.9776
-3 | -0.5067 | 0.00663 | 0.0544 | -76.4253
-2.5 | -0.4499 | 0.00609 | 0.055 | -73.8752
-2 | -0.3922 | 0.00571 | 0.0554 | -68.6865
-1.5 | -0.3336 | 0.00547 | 0.0556 | -60.9872
-1 | -0.2756 | 0.00517 | 0.0559 | -53.3075
-0.5 | -0.2173 | 0.00492 | 0.056 | -44.1667
0 | -0.1586 | 0.00475 | 0.0561 | -33.3895
0.5 | -0.1 | 0.00459 | 0.0562 | -21.7865
1 | -0.0416 | 0.00444 | 0.0563 | -9.3694
1.5 | 0.0168 | 0.00435 | 0.0563 | 3.8621
2 | 0.075 | 0.00429 | 0.0564 | 17.4825
2.5 | 0.1325 | 0.00425 | 0.0565 | 31.1765
3 | 0.1885 | 0.00421 | 0.057 | 44.7743
3.5 | 0.2411 | 0.00417 | 0.0582 | 57.8177
4 | 0.3339 | 0.00435 | 0.0504 | 76.7586
4.5 | 0.4029 | 0.00478 | 0.0481 | 84.2887
5 | 0.47 | 0.0053 | 0.0461 | 88.6792
5.5 | 0.5363 | 0.00581 | 0.0443 | 92.3064
6 | 0.6082 | 0.00631 | 0.0413 | 96.3867
6.5 | 0.6787 | 0.00685 | 0.0387 | 99.0803
7 | 0.7489 | 0.00745 | 0.0361 | 100.5235
7.5 | 0.82 | 0.00808 | 0.0334 | 101.4851
8 | 0.885 | 0.00866 | 0.0321 | 102.194
8.5 | 0.9422 | 0.00935 | 0.0324 | 100.7701
9 | 0.9991 | 0.01007 | 0.0327 | 99.2155
9.5 | 1.0557 | 0.01091 | 0.0331 | 96.7644
10 | 1.1111 | 0.01201 | 0.0335 | 92.5146
10.5 | 1.1657 | 0.01306 | 0.034 | 89.2573
11 | 1.2177 | 0.01438 | 0.0347 | 84.6801
11.5 | 1.2659 | 0.01607 | 0.0354 | 78.7741
12 | 1.3103 | 0.01804 | 0.036 | 72.633
12.5 | 1.346 | 0.02143 | 0.0341 | 62.8091
13 | 1.3462 | 0.02581 | 0.0352 | 52.1581
13.5 | 1.3452 | 0.0307 | 0.0357 | 43.8176
14 | 1.342 | 0.03605 | 0.0357 | 37.2261
14.5 | 1.3074 | 0.04524 | 0.0332 | 28.8992
15 | 1.2967 | 0.05289 | 0.0304 | 24.5169
15.5 | 1.2733 | 0.06315 | 0.0256 | 20.1631
16 | 1.2353 | 0.0764 | 0.0185 | 16.1688
16.5 | 1.1848 | 0.09248 | 0.0098 | 12.8114
17 | 1.1381 | 0.10864 | 0.0012 | 10.4759
17.5 | 1.0869 | 0.12626 | -0.0081 | 8.6084
18 | 1.0248 | 0.14722 | -0.0197 | 6.961

## 79. Re 5M Mach 0.50 (1)
BIGFOIL.COM POLAR EXPORT
mh49
MH 49 |  |  |  | Cl Max: | 0.995 | at alpha= | 20 | deg
JavaFoil+Calcfoil stall+Eppler ext transition |  |  |  | L/D Max: | 96.736 | at alpha= | 5.5 | deg
Re: | 5000000 |  |  | Cd Min: | 0.00468 | at alpha= | 2 | deg
Mach: | 0.5 |  |  | Cl=0 at alpha= | 1.7059 | deg
|  |  |  | @ Cl=0.1, Cd= | 0.0046977
|  |  |  | @ Cl=0.4, Cd= | 0.0048722
|  |  |  | @ Cl=0.6, Cd= | 0.092821
alpha (deg) | Cl | Cd | Cm | Cl/Cd
-20 | -1.175 | 0.15736 | 0.045 | -7.47
-19.5 | -1.147 | 0.15248 | 0.044 | -7.522
-19 | -1.12 | 0.14797 | 0.044 | -7.572
-18.5 | -1.094 | 0.14344 | 0.044 | -7.63
-18 | -1.074 | 0.14287 | 0.046 | -7.521
-17.5 | -1.049 | 0.13465 | 0.046 | -7.787
-17 | -1.019 | 0.1302 | 0.045 | -7.826
-16.5 | -0.99 | 0.12505 | 0.044 | -7.92
-16 | -0.96 | 0.12345 | 0.042 | -7.776
-15.5 | -0.933 | 0.11895 | 0.042 | -7.848
-15 | -0.907 | 0.11353 | 0.041 | -7.988
-14.5 | -0.884 | 0.11426 | 0.043 | -7.739
-14 | -0.857 | 0.10762 | 0.043 | -7.959
-13.5 | -0.828 | 0.10377 | 0.041 | -7.975
-13 | -0.798 | 0.09971 | 0.039 | -8.002
-12.5 | -0.771 | 0.09514 | 0.038 | -8.104
-12 | -0.744 | 0.09115 | 0.038 | -8.167
-11.5 | -0.72 | 0.08933 | 0.04 | -8.059
-11 | -0.692 | 0.08247 | 0.038 | -8.386
-10.5 | -0.663 | 0.07799 | 0.036 | -8.504
-10 | -0.636 | 0.07422 | 0.035 | -8.564
-9.5 | -0.609 | 0.07212 | 0.035 | -8.444
-9 | -0.582 | 0.06881 | 0.035 | -8.463
-8.5 | -0.557 | 0.06054 | 0.038 | -9.204
-8 | -0.543 | 0.04802 | 0.048 | -11.312
-7.5 | -0.623 | 0.0149 | 0.071 | -41.811
-7 | -0.589 | 0.01006 | 0.071 | -58.595
-6.5 | -0.556 | 0.00944 | 0.071 | -58.868
-6 | -0.419 | 0.04447 | 0.03 | -9.425
-5.5 | -0.808 | 0.00877 | 0.071 | -92.041
-5 | -0.826 | 0.00801 | 0.07 | -103.096
-4.5 | -0.795 | 0.00759 | 0.07 | -104.719
-4 | -0.745 | 0.00725 | 0.07 | -102.844
-3.5 | -0.689 | 0.00695 | 0.07 | -99.169
-3 | -0.628 | 0.00667 | 0.07 | -94.151
-2.5 | -0.565 | 0.00584 | 0.069 | -96.707
-2 | -0.5 | 0.00555 | 0.069 | -90.054
-1.5 | -0.434 | 0.00536 | 0.069 | -80.949
-1 | -0.366 | 0.00525 | 0.069 | -69.797
-0.5 | -0.299 | 0.0051 | 0.068 | -58.618
0 | -0.231 | 0.00497 | 0.068 | -46.526
0.5 | -0.163 | 0.0049 | 0.068 | -33.308
1 | -0.095 | 0.00476 | 0.067 | -20.069
1.5 | -0.028 | 0.0047 | 0.067 | -5.868
2 | 0.04 | 0.00468 | 0.067 | 8.606
2.5 | 0.108 | 0.0047 | 0.066 | 22.987
3 | 0.176 | 0.00469 | 0.066 | 37.529
3.5 | 0.243 | 0.00472 | 0.066 | 51.56
4 | 0.311 | 0.00471 | 0.065 | 65.971
4.5 | 0.378 | 0.0048 | 0.065 | 78.683
5 | 0.445 | 0.00502 | 0.064 | 88.476
5.5 | 0.51 | 0.00528 | 0.064 | 96.736
6 | 0.562 | 0.00885 | 0.062 | 63.502
6.5 | 0.611 | 0.00836 | 0.061 | 73.082
7 | 0.66 | 0.00837 | 0.06 | 78.797
7.5 | 0.702 | 0.01253 | 0.059 | 55.991
8 | 0.734 | 0.01423 | 0.058 | 51.597
8.5 | 0.746 | 0.01635 | 0.057 | 45.643
9 | 0.7 | 0.01979 | 0.056 | 35.387
9.5 | 0.486 | 0.023 | 0.054 | 21.118
10 | 0.495 | 0.03628 | 0.05 | 13.654
10.5 | 0.48 | 0.07289 | 0.03 | 6.58
11 | 0.507 | 0.07342 | 0.03 | 6.9
11.5 | 0.533 | 0.08019 | 0.029 | 6.645
12 | 0.56 | 0.08773 | 0.029 | 6.379
12.5 | 0.589 | 0.09091 | 0.031 | 6.477
13 | 0.613 | 0.09508 | 0.029 | 6.45
13.5 | 0.64 | 0.10083 | 0.029 | 6.347
14 | 0.668 | 0.10568 | 0.029 | 6.317
14.5 | 0.697 | 0.10907 | 0.031 | 6.389
15 | 0.726 | 0.11423 | 0.032 | 6.355
15.5 | 0.749 | 0.11841 | 0.03 | 6.326
16 | 0.776 | 0.12208 | 0.03 | 6.352
16.5 | 0.803 | 0.12877 | 0.03 | 6.232
17 | 0.832 | 0.13098 | 0.031 | 6.354
17.5 | 0.862 | 0.1346 | 0.032 | 6.407
18 | 0.891 | 0.14068 | 0.032 | 6.33
18.5 | 0.911 | 0.14368 | 0.03 | 6.34
19 | 0.937 | 0.14633 | 0.03 | 6.405
19.5 | 0.965 | 0.15258 | 0.03 | 6.323
20 | 0.995 | 0.15466 | 0.03 | 6.433

## 80. Re 5M Mach 0.50 (2)
BIGFOIL.COM POLAR EXPORT
mh49
MH 49 |  |  |  | Cl Max: | 0.9911 | at alpha= | 7.5 | deg
XFOIL ncrit=9 |  |  |  | L/D Max: | 98.93 | at alpha= | 6 | deg
Re: | 5000000 |  |  | Cd Min: | 0.01043 | at alpha= | 7.5 | deg
Mach: | 0.5 |  |  | Cl=0 at alpha= | 1.272 | deg
|  |  |  | @ Cl=0.1, Cd= | 0.0045206
|  |  |  | @ Cl=0.4, Cd= | 0.0050032
|  |  |  | @ Cl=0.6, Cd= | 0.0062951
alpha (deg) | Cl | Cd | Cm | Cl/Cd
0 | -0.1704 | 0.00493 | 0.0607 | -34.5639
0.5 | -0.1033 | 0.00476 | 0.0609 | -21.7017
1 | -0.0364 | 0.00463 | 0.061 | -7.8618
1.5 | 0.0305 | 0.00456 | 0.0611 | 6.6886
2 | 0.0973 | 0.00452 | 0.0612 | 21.5265
3 | 0.2283 | 0.00455 | 0.0619 | 50.1758
3.5 | 0.2891 | 0.00457 | 0.0634 | 63.2604
4.5 | 0.476 | 0.0053 | 0.0531 | 89.8113
5 | 0.5582 | 0.00592 | 0.0508 | 94.2905
5.5 | 0.6351 | 0.00661 | 0.0498 | 96.0817
6 | 0.7212 | 0.00729 | 0.0473 | 98.93
6.5 | 0.8085 | 0.00822 | 0.0449 | 98.3577
7 | 0.8974 | 0.00915 | 0.0428 | 98.0765
7.5 | 0.9911 | 0.01043 | 0.0405 | 95.024

## 81. Re 6M Mach 0.00 (1)
BIGFOIL.COM POLAR EXPORT
mh49
MH 49 |  |  |  | Cl Max: | 0.894 | at alpha= | 12 | deg
JavaFoil+Calcfoil stall+Eppler ext transition |  |  |  | L/D Max: | 113.138 | at alpha= | 6.5 | deg
Re: | 6000000 |  |  | Cd Min: | 0.00458 | at alpha= | 3 | deg
Mach: | 0 |  |  | Cl=0 at alpha= | 1.7034 | deg
|  |  |  | @ Cl=0.1, Cd= | 0.004589
|  |  |  | @ Cl=0.4, Cd= | 0.004709
|  |  |  | @ Cl=0.6, Cd= | 0.006968
alpha (deg) | Cl | Cd | Cm | Cl/Cd
-14 | -0.599 | 0.09534 | 0.035 | -6.288
-13.5 | -0.628 | 0.08936 | 0.036 | -7.029
-13 | -0.664 | 0.07708 | 0.041 | -8.619
-12.5 | -0.688 | 0.07525 | 0.039 | -9.146
-12 | -0.718 | 0.06794 | 0.041 | -10.569
-11.5 | -0.739 | 0.06566 | 0.041 | -11.251
-11 | -0.775 | 0.05362 | 0.045 | -14.445
-10.5 | -0.865 | 0.02433 | 0.056 | -35.551
-10 | -0.956 | 0.01412 | 0.062 | -67.694
-9.5 | -0.965 | 0.01313 | 0.062 | -73.498
-9 | -0.968 | 0.01008 | 0.062 | -96.076
-8.5 | -0.965 | 0.00922 | 0.062 | -104.645
-8 | -0.954 | 0.00879 | 0.062 | -108.577
-7.5 | -0.937 | 0.00842 | 0.062 | -111.325
-7 | -0.914 | 0.00806 | 0.062 | -113.295
-6.5 | -0.884 | 0.00772 | 0.061 | -114.488
-6 | -0.848 | 0.00746 | 0.061 | -113.716
-5.5 | -0.807 | 0.00717 | 0.061 | -112.631
-5 | -0.762 | 0.00692 | 0.061 | -110.139
-4.5 | -0.712 | 0.00671 | 0.061 | -106.098
-4 | -0.659 | 0.00653 | 0.061 | -100.914
-3.5 | -0.604 | 0.00635 | 0.061 | -95.078
-3 | -0.548 | 0.00622 | 0.06 | -88.055
-2.5 | -0.491 | 0.00546 | 0.06 | -90.035
-2 | -0.434 | 0.00526 | 0.06 | -82.568
-1.5 | -0.376 | 0.00513 | 0.06 | -73.249
-1 | -0.318 | 0.005 | 0.059 | -63.471
-0.5 | -0.259 | 0.00493 | 0.059 | -52.539
0 | -0.2 | 0.00483 | 0.059 | -41.436
0.5 | -0.141 | 0.00476 | 0.059 | -29.714
1 | -0.083 | 0.00466 | 0.058 | -17.746
1.5 | -0.024 | 0.00462 | 0.058 | -5.168
2 | 0.035 | 0.0046 | 0.058 | 7.591
2.5 | 0.094 | 0.00459 | 0.057 | 20.41
3 | 0.152 | 0.00458 | 0.057 | 33.24
3.5 | 0.211 | 0.00461 | 0.057 | 45.721
4 | 0.269 | 0.0047 | 0.056 | 57.374
4.5 | 0.328 | 0.00469 | 0.056 | 69.93
5 | 0.386 | 0.00468 | 0.056 | 82.556
5.5 | 0.444 | 0.0048 | 0.055 | 92.45
6 | 0.501 | 0.00493 | 0.055 | 101.509
6.5 | 0.556 | 0.00492 | 0.055 | 113.138
7 | 0.611 | 0.00748 | 0.054 | 81.63
7.5 | 0.664 | 0.00796 | 0.054 | 83.459
8 | 0.716 | 0.00885 | 0.053 | 80.833
8.5 | 0.756 | 0.01009 | 0.052 | 74.9
9 | 0.786 | 0.00983 | 0.051 | 79.928
9.5 | 0.817 | 0.00968 | 0.05 | 84.478
10 | 0.845 | 0.00939 | 0.049 | 89.983
10.5 | 0.867 | 0.01394 | 0.048 | 62.184
11 | 0.883 | 0.0155 | 0.048 | 56.96
11.5 | 0.891 | 0.0177 | 0.047 | 50.362
12 | 0.894 | 0.01966 | 0.046 | 45.489
12.5 | 0.889 | 0.02279 | 0.045 | 39.009
13 | 0.881 | 0.02484 | 0.045 | 35.467
13.5 | 0.865 | 0.02818 | 0.044 | 30.702
14 | 0.844 | 0.03203 | 0.043 | 26.359
14.5 | 0.818 | 0.0372 | 0.042 | 21.987
15 | 0.784 | 0.04536 | 0.04 | 17.282
15.5 | 0.708 | 0.08672 | 0.033 | 8.17
16 | 0.683 | 0.09058 | 0.032 | 7.54
16.5 | 0.649 | 0.10261 | 0.03 | 6.329
17 | 0.619 | 0.11188 | 0.029 | 5.528

## 82. Re 6M Mach 0.00 (2)
BIGFOIL.COM POLAR EXPORT
mh49
MH 49 |  |  |  | Cl Max: | 1.5026 | at alpha= | 16.5 | deg
XFOIL ncrit=9 |  |  |  | L/D Max: | 107.278 | at alpha= | 8.5 | deg
Re: | 6000000 |  |  | Cd Min: | 0.20538 | at alpha= | -19 | deg
Mach: | 0 |  |  | Cl=0 at alpha= | 1.3794 | deg
|  |  |  | @ Cl=0.1, Cd= | 0.0042946
|  |  |  | @ Cl=0.4, Cd= | 0.0046715
|  |  |  | @ Cl=0.6, Cd= | 0.0061288
alpha (deg) | Cl | Cd | Cm | Cl/Cd
-19 | -1.0911 | 0.20538 | 0.12 | -5.3126
-18 | -1.2702 | 0.13446 | 0.0739 | -9.4467
-16.5 | -1.5061 | 0.05672 | 0.0235 | -26.5532
-16 | -1.5598 | 0.04167 | 0.0144 | -37.4322
-15.5 | -1.5808 | 0.03559 | 0.0155 | -44.417
-15 | -1.5957 | 0.03191 | 0.0215 | -50.0063
-14.5 | -1.616 | 0.02734 | 0.0299 | -59.1075
-14 | -1.6011 | 0.02368 | 0.0343 | -67.614
-13.5 | -1.57 | 0.02121 | 0.0371 | -74.0217
-13 | -1.5319 | 0.01932 | 0.0393 | -79.2909
-12.5 | -1.4898 | 0.01776 | 0.0411 | -83.8851
-12 | -1.4449 | 0.01644 | 0.0427 | -87.8893
-11.5 | -1.3981 | 0.01529 | 0.044 | -91.4388
-11 | -1.3498 | 0.01428 | 0.0452 | -94.5238
-10 | -1.2498 | 0.01259 | 0.0472 | -99.2693
-9.5 | -1.1984 | 0.01188 | 0.048 | -100.8754
-9 | -1.1463 | 0.01123 | 0.0488 | -102.0748
-8.5 | -1.0936 | 0.01064 | 0.0495 | -102.782
-8 | -1.0403 | 0.01011 | 0.0501 | -102.8981
-7.5 | -0.9864 | 0.00967 | 0.0506 | -102.0062
-7 | -0.9322 | 0.00925 | 0.0511 | -100.7784
-6.5 | -0.8781 | 0.00875 | 0.0516 | -100.3543
-6 | -0.8234 | 0.00836 | 0.052 | -98.4928
-5.5 | -0.7681 | 0.00804 | 0.0524 | -95.5348
-5 | -0.7129 | 0.00769 | 0.0527 | -92.7048
-4.5 | -0.6574 | 0.00736 | 0.053 | -89.3207
-4 | -0.6016 | 0.00708 | 0.0533 | -84.9718
-3.5 | -0.5456 | 0.00683 | 0.0535 | -79.8829
-3 | -0.4908 | 0.00634 | 0.0539 | -77.4132
-2.5 | -0.436 | 0.00587 | 0.0543 | -74.276
-2 | -0.3806 | 0.00552 | 0.0546 | -68.9493
-1.5 | -0.3243 | 0.00529 | 0.0547 | -61.3043
-1 | -0.2684 | 0.00502 | 0.0549 | -53.4661
-0.5 | -0.2122 | 0.0048 | 0.055 | -44.2083
0 | -0.1558 | 0.00463 | 0.055 | -33.6501
0.5 | -0.0992 | 0.00451 | 0.055 | -21.9956
1 | -0.0428 | 0.00439 | 0.055 | -9.7494
1.5 | 0.0136 | 0.00432 | 0.055 | 3.1481
2 | 0.0698 | 0.0043 | 0.055 | 16.2326
2.5 | 0.1257 | 0.00429 | 0.055 | 29.3007
3 | 0.1807 | 0.00429 | 0.0551 | 42.1212
3.5 | 0.2341 | 0.00432 | 0.0555 | 54.1898
4 | 0.2838 | 0.00422 | 0.0569 | 67.2512
4.5 | 0.3793 | 0.00452 | 0.0478 | 83.9159
5 | 0.4408 | 0.00497 | 0.0464 | 88.6922
5.5 | 0.4993 | 0.00542 | 0.0457 | 92.1218
6 | 0.5673 | 0.00589 | 0.0428 | 96.3158
6.5 | 0.6344 | 0.00638 | 0.0399 | 99.4357
7 | 0.7006 | 0.00682 | 0.0374 | 102.7273
7.5 | 0.7663 | 0.00736 | 0.0348 | 104.1168
8 | 0.8333 | 0.00783 | 0.0319 | 106.424
8.5 | 0.8947 | 0.00834 | 0.0303 | 107.2782
9 | 0.948 | 0.00891 | 0.0303 | 106.3973
9.5 | 1.001 | 0.0095 | 0.0303 | 105.3684
10 | 1.0538 | 0.01012 | 0.0303 | 104.1304
10.5 | 1.1058 | 0.01089 | 0.0302 | 101.5427
11 | 1.1573 | 0.01154 | 0.0303 | 100.286
11.5 | 1.2078 | 0.01229 | 0.0304 | 98.275
12 | 1.2569 | 0.01313 | 0.0306 | 95.7273
12.5 | 1.3049 | 0.01408 | 0.0307 | 92.6776
13 | 1.3517 | 0.01515 | 0.0309 | 89.2211
13.5 | 1.3965 | 0.01638 | 0.0309 | 85.2564
14 | 1.4383 | 0.0178 | 0.031 | 80.8034
14.5 | 1.4744 | 0.01967 | 0.031 | 74.9568
15 | 1.4928 | 0.0228 | 0.03 | 65.4737
15.5 | 1.4976 | 0.02627 | 0.0313 | 57.008
16 | 1.4994 | 0.03061 | 0.0315 | 48.984
16.5 | 1.5026 | 0.03513 | 0.0311 | 42.7726
17 | 1.4936 | 0.04118 | 0.0299 | 36.27
17.5 | 1.473 | 0.04914 | 0.0274 | 29.9756
18 | 1.4636 | 0.05659 | 0.0244 | 25.8632
18.5 | 1.4521 | 0.06482 | 0.0207 | 22.402
19 | 1.4147 | 0.0775 | 0.0145 | 18.2542
19.5 | 1.3676 | 0.09255 | 0.0068 | 14.7769
20 | 1.2928 | 0.11353 | -0.0042 | 11.3873

## 83. Re 6M Mach 0.10 (1)
BIGFOIL.COM POLAR EXPORT
mh49
MH 49 |  |  |  | Cl Max: | 0.885 | at alpha= | 11.5 | deg
JavaFoil+Calcfoil stall+Eppler ext transition |  |  |  | L/D Max: | 113.353 | at alpha= | 6.5 | deg
Re: | 6000000 |  |  | Cd Min: | 0.00459 | at alpha= | 2.5 | deg
Mach: | 0.1 |  |  | Cl=0 at alpha= | 1.7034 | deg
|  |  |  | @ Cl=0.1, Cd= | 0.00459
|  |  |  | @ Cl=0.4, Cd= | 0.0047069
|  |  |  | @ Cl=0.6, Cd= | 0.0068607
alpha (deg) | Cl | Cd | Cm | Cl/Cd
-14 | -0.551 | 0.09822 | 0.033 | -5.612
-13.5 | -0.583 | 0.09192 | 0.034 | -6.344
-13 | -0.62 | 0.08158 | 0.038 | -7.599
-12.5 | -0.655 | 0.07347 | 0.041 | -8.915
-12 | -0.681 | 0.07221 | 0.039 | -9.426
-11.5 | -0.706 | 0.06977 | 0.038 | -10.116
-11 | -0.737 | 0.06153 | 0.041 | -11.982
-10.5 | -0.79 | 0.04273 | 0.049 | -18.491
-10 | -0.937 | 0.01468 | 0.062 | -63.841
-9.5 | -0.951 | 0.01327 | 0.062 | -71.667
-9 | -0.958 | 0.01024 | 0.062 | -93.589
-8.5 | -0.958 | 0.00933 | 0.062 | -102.699
-8 | -0.951 | 0.00889 | 0.062 | -106.917
-7.5 | -0.936 | 0.00849 | 0.062 | -110.245
-7 | -0.914 | 0.00812 | 0.062 | -112.552
-6.5 | -0.885 | 0.00778 | 0.062 | -113.756
-6 | -0.85 | 0.00749 | 0.062 | -113.517
-5.5 | -0.81 | 0.00719 | 0.061 | -112.615
-5 | -0.765 | 0.00694 | 0.061 | -110.243
-4.5 | -0.715 | 0.00673 | 0.061 | -106.284
-4 | -0.662 | 0.00655 | 0.061 | -101.028
-3.5 | -0.607 | 0.00637 | 0.061 | -95.251
-3 | -0.551 | 0.00618 | 0.061 | -89.093
-2.5 | -0.494 | 0.00547 | 0.06 | -90.336
-2 | -0.436 | 0.00526 | 0.06 | -82.869
-1.5 | -0.378 | 0.00514 | 0.06 | -73.534
-1 | -0.319 | 0.00501 | 0.06 | -63.704
-0.5 | -0.26 | 0.00493 | 0.059 | -52.77
0 | -0.201 | 0.00484 | 0.059 | -41.623
0.5 | -0.142 | 0.00476 | 0.059 | -29.846
1 | -0.083 | 0.00466 | 0.059 | -17.813
1.5 | -0.024 | 0.00467 | 0.058 | -5.14
2 | 0.035 | 0.0046 | 0.058 | 7.622
2.5 | 0.094 | 0.00459 | 0.058 | 20.491
3 | 0.153 | 0.00459 | 0.057 | 33.367
3.5 | 0.212 | 0.00462 | 0.057 | 45.858
4 | 0.271 | 0.00471 | 0.057 | 57.553
4.5 | 0.329 | 0.0047 | 0.056 | 70.146
5 | 0.388 | 0.00468 | 0.056 | 82.801
5.5 | 0.446 | 0.00481 | 0.056 | 92.639
6 | 0.503 | 0.00495 | 0.055 | 101.672
6.5 | 0.559 | 0.00493 | 0.055 | 113.353
7 | 0.614 | 0.00752 | 0.055 | 81.668
7.5 | 0.667 | 0.00802 | 0.054 | 83.215
8 | 0.719 | 0.00892 | 0.054 | 80.582
8.5 | 0.753 | 0.00979 | 0.052 | 76.866
9 | 0.787 | 0.00887 | 0.051 | 88.754
9.5 | 0.818 | 0.00992 | 0.05 | 82.496
10 | 0.845 | 0.01276 | 0.049 | 66.222
10.5 | 0.865 | 0.01426 | 0.049 | 60.697
11 | 0.88 | 0.01575 | 0.048 | 55.885
11.5 | 0.885 | 0.0182 | 0.047 | 48.633
12 | 0.885 | 0.02036 | 0.046 | 43.482
12.5 | 0.877 | 0.02357 | 0.045 | 37.194
13 | 0.865 | 0.02578 | 0.045 | 33.544
13.5 | 0.845 | 0.02935 | 0.044 | 28.776
14 | 0.819 | 0.03367 | 0.043 | 24.325
14.5 | 0.786 | 0.04037 | 0.041 | 19.466
15 | 0.736 | 0.05661 | 0.039 | 13.005
15.5 | 0.667 | 0.09535 | 0.031 | 6.998
16 | 0.639 | 0.09856 | 0.031 | 6.481
16.5 | 0.604 | 0.10913 | 0.029 | 5.535

## 84. Re 6M Mach 0.10 (2)
BIGFOIL.COM POLAR EXPORT
mh49
MH 49 |  |  |  | Cl Max: | 1.4776 | at alpha= | 15 | deg
XFOIL ncrit=9 |  |  |  | L/D Max: | 107.011 | at alpha= | 8.5 | deg
Re: | 6000000 |  |  | Cd Min: | 0.1719 | at alpha= | -18 | deg
Mach: | 0.1 |  |  | Cl=0 at alpha= | 1.3757 | deg
|  |  |  | @ Cl=0.1, Cd= | 0.00431
|  |  |  | @ Cl=0.4, Cd= | 0.0046694
|  |  |  | @ Cl=0.6, Cd= | 0.0061263
alpha (deg) | Cl | Cd | Cm | Cl/Cd
-18 | -1.1356 | 0.1719 | 0.0981 | -6.6062
-16 | -1.4515 | 0.06201 | 0.027 | -23.4075
-15.5 | -1.5047 | 0.0449 | 0.0149 | -33.5122
-15 | -1.553 | 0.03566 | 0.0146 | -43.5502
-14.5 | -1.5678 | 0.03207 | 0.021 | -48.8868
-14 | -1.5594 | 0.02968 | 0.0266 | -52.5404
-13.5 | -1.5564 | 0.02493 | 0.0321 | -62.4308
-13 | -1.5324 | 0.02147 | 0.0358 | -71.374
-12.5 | -1.4955 | 0.01921 | 0.0384 | -77.8501
-12 | -1.4529 | 0.01749 | 0.0405 | -83.0703
-11.5 | -1.4071 | 0.01608 | 0.0422 | -87.5062
-11 | -1.3591 | 0.0149 | 0.0437 | -91.2148
-10.5 | -1.3095 | 0.01388 | 0.0449 | -94.3444
-10 | -1.2588 | 0.01297 | 0.0461 | -97.0547
-9.5 | -1.2071 | 0.01218 | 0.0471 | -99.1051
-9 | -1.1545 | 0.01147 | 0.048 | -100.6539
-8.5 | -1.1014 | 0.01082 | 0.0489 | -101.793
-8 | -1.0477 | 0.01024 | 0.0496 | -102.3145
-7.5 | -0.9933 | 0.00976 | 0.0503 | -101.7725
-7 | -0.9383 | 0.00936 | 0.0508 | -100.2457
-6.5 | -0.8839 | 0.00881 | 0.0514 | -100.3292
-6 | -0.8287 | 0.00841 | 0.0519 | -98.5375
-5.5 | -0.7729 | 0.00808 | 0.0523 | -95.6559
-5 | -0.7173 | 0.00771 | 0.0527 | -93.035
-4.5 | -0.6613 | 0.00738 | 0.0531 | -89.607
-4 | -0.6051 | 0.0071 | 0.0534 | -85.2254
-3.5 | -0.5486 | 0.00685 | 0.0536 | -80.0876
-3 | -0.4934 | 0.00637 | 0.054 | -77.4568
-2.5 | -0.4383 | 0.00589 | 0.0545 | -74.4143
-2 | -0.3825 | 0.00554 | 0.0547 | -69.0433
-1.5 | -0.3259 | 0.0053 | 0.0549 | -61.4906
-1 | -0.2697 | 0.00503 | 0.055 | -53.6183
-0.5 | -0.2131 | 0.00481 | 0.0552 | -44.3035
0 | -0.1563 | 0.00464 | 0.0552 | -33.6853
0.5 | -0.0994 | 0.00451 | 0.0552 | -22.0399
1 | -0.0426 | 0.0044 | 0.0553 | -9.6818
1.5 | 0.0141 | 0.00433 | 0.0552 | 3.2564
2 | 0.0707 | 0.00431 | 0.0552 | 16.4037
2.5 | 0.1269 | 0.00431 | 0.0552 | 29.4432
3 | 0.1822 | 0.0043 | 0.0553 | 42.3721
3.5 | 0.2359 | 0.00434 | 0.0558 | 54.3548
4 | 0.2859 | 0.00424 | 0.0572 | 67.4292
4.5 | 0.3822 | 0.00454 | 0.048 | 84.185
5 | 0.4441 | 0.00499 | 0.0466 | 88.998
5.5 | 0.5033 | 0.00545 | 0.0459 | 92.3486
6 | 0.5715 | 0.00592 | 0.043 | 96.5372
6.5 | 0.6392 | 0.00641 | 0.0402 | 99.7192
7 | 0.7059 | 0.00688 | 0.0376 | 102.6017
7.5 | 0.7723 | 0.00742 | 0.035 | 104.0836
8 | 0.84 | 0.0079 | 0.0322 | 106.3291
8.5 | 0.9021 | 0.00843 | 0.0306 | 107.0107
9 | 0.9559 | 0.00905 | 0.0306 | 105.6243
9.5 | 1.0095 | 0.00963 | 0.0307 | 104.8287
10 | 1.0628 | 0.01031 | 0.0307 | 103.0844
10.5 | 1.1155 | 0.01106 | 0.0308 | 100.859
11 | 1.1675 | 0.01177 | 0.0309 | 99.1929
11.5 | 1.2183 | 0.01259 | 0.0311 | 96.7673
12 | 1.2676 | 0.01351 | 0.0314 | 93.8268
12.5 | 1.3158 | 0.01456 | 0.0317 | 90.3709
13 | 1.3622 | 0.01576 | 0.0319 | 86.434
13.5 | 1.4061 | 0.01717 | 0.0321 | 81.8928
14 | 1.4456 | 0.01889 | 0.0322 | 76.5273
14.5 | 1.4755 | 0.022 | 0.03 | 67.0682
15 | 1.4776 | 0.02537 | 0.0319 | 58.242
15.5 | 1.4759 | 0.0299 | 0.0325 | 49.3612
16 | 1.4605 | 0.0363 | 0.0319 | 40.2342
16.5 | 1.4645 | 0.04108 | 0.031 | 35.65
17 | 1.4357 | 0.05015 | 0.0279 | 28.6281
17.5 | 1.4323 | 0.05695 | 0.0253 | 25.1501
18 | 1.3859 | 0.07062 | 0.0186 | 19.6248
18.5 | 1.4064 | 0.07452 | 0.0172 | 18.8728
19 | 1.3504 | 0.09093 | 0.0086 | 14.851
19.5 | 1.2713 | 0.11257 | -0.0029 | 11.2934
20 | 1.1498 | 0.14449 | -0.0204 | 7.9576

## 85. Re 6M Mach 0.25 (1)
BIGFOIL.COM POLAR EXPORT
mh49
MH 49 |  |  |  | Cl Max: | 0.85 | at alpha= | 10.5 | deg
JavaFoil+Calcfoil stall+Eppler ext transition |  |  |  | L/D Max: | 114.074 | at alpha= | 6.5 | deg
Re: | 6000000 |  |  | Cd Min: | 0.00462 | at alpha= | 2.5 | deg
Mach: | 0.25 |  |  | Cl=0 at alpha= | 1.7049 | deg
|  |  |  | @ Cl=0.1, Cd= | 0.00462
|  |  |  | @ Cl=0.4, Cd= | 0.11715
|  |  |  | @ Cl=0.6, Cd= | 0.11715
alpha (deg) | Cl | Cd | Cm | Cl/Cd
-12.5 | -0.307 | 0.08661 | 0.034 | -3.54
-12 | -0.382 | 0.08342 | 0.033 | -4.582
-11.5 | -0.451 | 0.07941 | 0.031 | -5.685
-11 | -0.517 | 0.0741 | 0.033 | -6.971
-10.5 | -0.575 | 0.06929 | 0.033 | -8.302
-10 | -0.628 | 0.06422 | 0.035 | -9.771
-9.5 | -0.689 | 0.05017 | 0.045 | -13.741
-9 | -0.848 | 0.01403 | 0.062 | -60.452
-8.5 | -0.897 | 0.01016 | 0.064 | -88.347
-8 | -0.913 | 0.00941 | 0.064 | -97.033
-7.5 | -0.916 | 0.0089 | 0.064 | -103.013
-7 | -0.908 | 0.00845 | 0.064 | -107.528
-6.5 | -0.889 | 0.00801 | 0.063 | -110.962
-6 | -0.861 | 0.00768 | 0.063 | -112.025
-5.5 | -0.824 | 0.00733 | 0.063 | -112.414
-5 | -0.782 | 0.00707 | 0.063 | -110.583
-4.5 | -0.732 | 0.00682 | 0.063 | -107.298
-4 | -0.678 | 0.00663 | 0.063 | -102.317
-3.5 | -0.623 | 0.00643 | 0.063 | -96.755
-3 | -0.565 | 0.00623 | 0.062 | -90.692
-2.5 | -0.507 | 0.00551 | 0.062 | -91.995
-2 | -0.448 | 0.0053 | 0.062 | -84.531
-1.5 | -0.388 | 0.00517 | 0.062 | -75.127
-1 | -0.328 | 0.00503 | 0.061 | -65.141
-0.5 | -0.267 | 0.00495 | 0.061 | -54.023
0 | -0.207 | 0.00486 | 0.061 | -42.599
0.5 | -0.146 | 0.00479 | 0.061 | -30.527
1 | -0.085 | 0.00468 | 0.06 | -18.234
1.5 | -0.025 | 0.00464 | 0.06 | -5.309
2 | 0.036 | 0.00463 | 0.06 | 7.79
2.5 | 0.097 | 0.00462 | 0.059 | 20.926
3 | 0.157 | 0.00462 | 0.059 | 34.046
3.5 | 0.218 | 0.00466 | 0.059 | 46.744
4 | 0.278 | 0.0047 | 0.058 | 59.214
4.5 | 0.338 | 0.00477 | 0.058 | 70.961
5 | 0.398 | 0.00476 | 0.058 | 83.65
5.5 | 0.458 | 0.00489 | 0.057 | 93.645
6 | 0.516 | 0.00503 | 0.057 | 102.553
6.5 | 0.574 | 0.00503 | 0.056 | 114.074
7 | 0.629 | 0.00781 | 0.056 | 80.581
7.5 | 0.683 | 0.00849 | 0.056 | 80.47
8 | 0.717 | 0.00893 | 0.054 | 80.301
8.5 | 0.755 | 0.00896 | 0.053 | 84.289
9 | 0.792 | 0.00878 | 0.052 | 90.255
9.5 | 0.82 | 0.01279 | 0.051 | 64.12
10 | 0.84 | 0.01423 | 0.05 | 59.021
10.5 | 0.85 | 0.01609 | 0.049 | 52.801
11 | 0.848 | 0.01858 | 0.049 | 45.616
11.5 | 0.835 | 0.02125 | 0.048 | 39.287
12 | 0.81 | 0.02469 | 0.047 | 32.803
12.5 | 0.771 | 0.02995 | 0.045 | 25.745
13 | 0.721 | 0.03589 | 0.044 | 20.105
13.5 | 0.611 | 0.0821 | 0.032 | 7.446
14 | 0.561 | 0.08265 | 0.033 | 6.784
14.5 | 0.493 | 0.09474 | 0.03 | 5.208
15 | 0.424 | 0.10491 | 0.028 | 4.041
15.5 | 0.35 | 0.11715 | 0.024 | 2.987

## 86. Re 6M Mach 0.25 (2)
BIGFOIL.COM POLAR EXPORT
mh49
MH 49 |  |  |  | Cl Max: | 1.3829 | at alpha= | 13 | deg
XFOIL ncrit=9 |  |  |  | L/D Max: | 105.414 | at alpha= | 8 | deg
Re: | 6000000 |  |  | Cd Min: | 0.28426 | at alpha= | -20 | deg
Mach: | 0.25 |  |  | Cl=0 at alpha= | 1.3573 | deg
|  |  |  | @ Cl=0.1, Cd= | 0.0043443
|  |  |  | @ Cl=0.4, Cd= | 0.0046445
|  |  |  | @ Cl=0.6, Cd= | 0.0061274
alpha (deg) | Cl | Cd | Cm | Cl/Cd
-20 | -0.8368 | 0.28426 | 0.1529 | -2.9438
-19.5 | -0.8259 | 0.27518 | 0.1491 | -3.0013
-19 | -1.0037 | 0.26905 | 0.1531 | -3.7305
-18.5 | -0.9847 | 0.26152 | 0.1483 | -3.7653
-18 | -0.9667 | 0.25355 | 0.1434 | -3.8127
-17.5 | -0.9489 | 0.24552 | 0.1385 | -3.8649
-15.5 | -0.9142 | 0.19566 | 0.1119 | -4.6724
-15 | -1.0305 | 0.14663 | 0.0833 | -7.0279
-14.5 | -1.1068 | 0.11848 | 0.0651 | -9.3417
-14 | -1.1645 | 0.09705 | 0.0517 | -11.999
-13.5 | -1.208 | 0.07914 | 0.0408 | -15.2641
-13 | -1.2405 | 0.06198 | 0.0293 | -20.0145
-12 | -1.328 | 0.03726 | 0.0161 | -35.6414
-11.5 | -1.3689 | 0.03056 | 0.0247 | -44.7938
-11 | -1.3641 | 0.02457 | 0.03 | -55.5189
-10.5 | -1.3335 | 0.02069 | 0.034 | -64.4514
-10 | -1.2922 | 0.01786 | 0.0373 | -72.3516
-9.5 | -1.2453 | 0.01565 | 0.04 | -79.5719
-9 | -1.1949 | 0.01391 | 0.0425 | -85.9022
-8.5 | -1.1419 | 0.01251 | 0.0446 | -91.279
-8 | -1.0871 | 0.0114 | 0.0463 | -95.3596
-7.5 | -1.0309 | 0.01052 | 0.0478 | -97.9943
-7 | -0.9738 | 0.00983 | 0.0491 | -99.0641
-6.5 | -0.9157 | 0.00932 | 0.0501 | -98.2511
-6 | -0.8583 | 0.0087 | 0.0512 | -98.6552
-5.5 | -0.8 | 0.00828 | 0.0519 | -96.6184
-5 | -0.7415 | 0.00789 | 0.0526 | -93.9797
-4.5 | -0.6831 | 0.00752 | 0.0533 | -90.8378
-4 | -0.6244 | 0.00722 | 0.0537 | -86.482
-3.5 | -0.5656 | 0.00695 | 0.0541 | -81.3813
-2.5 | -0.4509 | 0.00598 | 0.0552 | -75.4013
-2 | -0.3933 | 0.00558 | 0.0557 | -70.4839
-1.5 | -0.3346 | 0.00535 | 0.0559 | -62.5421
-1 | -0.2765 | 0.00506 | 0.0561 | -54.6443
-0.5 | -0.218 | 0.00485 | 0.0562 | -44.9485
0 | -0.1593 | 0.00468 | 0.0563 | -34.0385
0.5 | -0.1006 | 0.00454 | 0.0564 | -22.1586
1 | -0.0418 | 0.00444 | 0.0564 | -9.4144
1.5 | 0.0167 | 0.00438 | 0.0564 | 3.8128
2 | 0.0752 | 0.00434 | 0.0564 | 17.3272
2.5 | 0.1333 | 0.00435 | 0.0564 | 30.6437
3 | 0.1905 | 0.00435 | 0.0565 | 43.7931
3.5 | 0.2461 | 0.0044 | 0.057 | 55.9318
4 | 0.2976 | 0.00432 | 0.0586 | 68.8889
4.5 | 0.3981 | 0.00463 | 0.0491 | 85.9827
5 | 0.4625 | 0.00512 | 0.0477 | 90.332
5.5 | 0.5256 | 0.00558 | 0.0467 | 94.1935
6 | 0.5949 | 0.00609 | 0.0443 | 97.6847
6.5 | 0.6659 | 0.00661 | 0.0415 | 100.7413
7 | 0.736 | 0.00719 | 0.039 | 102.3644
7.5 | 0.8061 | 0.00777 | 0.0366 | 103.7452
8 | 0.8781 | 0.00833 | 0.0338 | 105.4142
8.5 | 0.9435 | 0.00904 | 0.0323 | 104.3695
9 | 1.0006 | 0.00969 | 0.0328 | 103.2611
9.5 | 1.0573 | 0.01058 | 0.0331 | 99.9338
10 | 1.1138 | 0.01138 | 0.0336 | 97.8735
10.5 | 1.1693 | 0.01235 | 0.0341 | 94.6802
11 | 1.2229 | 0.01354 | 0.0347 | 90.3176
11.5 | 1.2732 | 0.01501 | 0.0355 | 84.8235
12 | 1.3206 | 0.01668 | 0.0363 | 79.1727
12.5 | 1.3616 | 0.01899 | 0.0366 | 71.7009
13 | 1.3829 | 0.02323 | 0.0345 | 59.5308
13.5 | 1.3802 | 0.02781 | 0.0359 | 49.6296
14 | 1.3639 | 0.03429 | 0.0356 | 39.7754
14.5 | 1.3535 | 0.04059 | 0.0349 | 33.3457
15 | 1.3271 | 0.04929 | 0.0323 | 26.9243
15.5 | 1.2667 | 0.06417 | 0.0247 | 19.7398
16 | 1.2264 | 0.07787 | 0.0174 | 15.7493
16.5 | 1.2195 | 0.08694 | 0.0131 | 14.0269
17 | 1.1658 | 0.10396 | 0.0039 | 11.2139
17.5 | 1.1208 | 0.12018 | -0.0046 | 9.326
18 | 1.0795 | 0.13636 | -0.0132 | 7.9165

## 87. Re 6M Mach 0.50 (1)
BIGFOIL.COM POLAR EXPORT
mh49
MH 49 |  |  |  | Cl Max: | 0.997 | at alpha= | 20 | deg
JavaFoil+Calcfoil stall+Eppler ext transition |  |  |  | L/D Max: | 104.398 | at alpha= | 6 | deg
Re: | 6000000 |  |  | Cd Min: | 0.00474 | at alpha= | 1.5 | deg
Mach: | 0.5 |  |  | Cl=0 at alpha= | 1.7059 | deg
|  |  |  | @ Cl=0.1, Cd= | 0.0047665
|  |  |  | @ Cl=0.4, Cd= | 0.0050531
|  |  |  | @ Cl=0.6, Cd= | 0.091242
alpha (deg) | Cl | Cd | Cm | Cl/Cd
-20 | -1.178 | 0.1531 | 0.046 | -7.694
-19.5 | -1.15 | 0.14834 | 0.045 | -7.753
-19 | -1.121 | 0.14342 | 0.044 | -7.815
-18.5 | -1.095 | 0.13879 | 0.044 | -7.888
-18 | -1.076 | 0.13948 | 0.046 | -7.711
-17.5 | -1.05 | 0.1309 | 0.046 | -8.024
-17 | -1.022 | 0.12622 | 0.046 | -8.097
-16.5 | -0.992 | 0.12347 | 0.045 | -8.037
-16 | -0.963 | 0.12053 | 0.043 | -7.989
-15.5 | -0.934 | 0.11703 | 0.042 | -7.978
-15 | -0.907 | 0.1114 | 0.042 | -8.143
-14.5 | -0.885 | 0.11232 | 0.044 | -7.883
-14 | -0.858 | 0.10463 | 0.043 | -8.203
-13.5 | -0.829 | 0.10106 | 0.042 | -8.199
-13 | -0.799 | 0.09813 | 0.04 | -8.146
-12.5 | -0.771 | 0.09374 | 0.038 | -8.229
-12 | -0.745 | 0.0866 | 0.038 | -8.6
-11.5 | -0.721 | 0.08692 | 0.04 | -8.29
-11 | -0.692 | 0.08193 | 0.039 | -8.45
-10.5 | -0.664 | 0.07666 | 0.037 | -8.665
-10 | -0.637 | 0.07102 | 0.036 | -8.964
-9.5 | -0.61 | 0.0651 | 0.036 | -9.371
-9 | -0.583 | 0.06792 | 0.036 | -8.581
-8.5 | -0.558 | 0.05931 | 0.039 | -9.411
-8 | -0.556 | 0.04091 | 0.053 | -13.596
-7.5 | -0.623 | 0.01431 | 0.071 | -43.517
-7 | -0.589 | 0.00974 | 0.071 | -60.513
-6.5 | -0.556 | 0.00916 | 0.071 | -60.652
-6 | -0.42 | 0.04397 | 0.032 | -9.547
-5.5 | -0.808 | 0.00852 | 0.071 | -94.735
-5 | -0.826 | 0.00779 | 0.07 | -106.062
-4.5 | -0.795 | 0.0074 | 0.07 | -107.417
-4 | -0.745 | 0.00707 | 0.07 | -105.457
-3.5 | -0.689 | 0.00678 | 0.07 | -101.63
-3 | -0.628 | 0.00651 | 0.07 | -96.502
-2.5 | -0.565 | 0.00574 | 0.069 | -98.433
-2 | -0.5 | 0.00547 | 0.069 | -91.495
-1.5 | -0.434 | 0.0053 | 0.069 | -81.906
-1 | -0.366 | 0.0052 | 0.069 | -70.441
-0.5 | -0.299 | 0.00504 | 0.068 | -59.251
0 | -0.231 | 0.00494 | 0.068 | -46.773
0.5 | -0.163 | 0.00491 | 0.068 | -33.283
1 | -0.095 | 0.00478 | 0.067 | -19.98
1.5 | -0.028 | 0.00474 | 0.067 | -5.815
2 | 0.04 | 0.00474 | 0.067 | 8.506
2.5 | 0.108 | 0.00477 | 0.066 | 22.678
3 | 0.176 | 0.00478 | 0.066 | 36.755
3.5 | 0.243 | 0.00485 | 0.066 | 50.224
4 | 0.311 | 0.00492 | 0.065 | 63.129
4.5 | 0.378 | 0.00504 | 0.065 | 74.978
5 | 0.445 | 0.00508 | 0.064 | 87.588
5.5 | 0.51 | 0.00528 | 0.064 | 96.594
6 | 0.574 | 0.0055 | 0.064 | 104.398
6.5 | 0.613 | 0.00791 | 0.061 | 77.471
7 | 0.661 | 0.00798 | 0.06 | 82.881
7.5 | 0.703 | 0.012 | 0.059 | 58.569
8 | 0.736 | 0.01363 | 0.058 | 53.955
8.5 | 0.748 | 0.01571 | 0.057 | 47.584
9 | 0.702 | 0.019 | 0.056 | 36.94
9.5 | 0.487 | 0.022 | 0.055 | 22.136
10 | 0.506 | 0.03002 | 0.052 | 16.854
10.5 | 0.481 | 0.0713 | 0.032 | 6.742
11 | 0.509 | 0.07027 | 0.033 | 7.247
11.5 | 0.534 | 0.07887 | 0.03 | 6.765
12 | 0.56 | 0.08555 | 0.03 | 6.548
12.5 | 0.59 | 0.08942 | 0.032 | 6.594
13 | 0.613 | 0.09361 | 0.029 | 6.552
13.5 | 0.64 | 0.09886 | 0.029 | 6.477
14 | 0.669 | 0.10363 | 0.03 | 6.454
14.5 | 0.699 | 0.10703 | 0.032 | 6.527
15 | 0.727 | 0.11144 | 0.032 | 6.523
15.5 | 0.749 | 0.11492 | 0.03 | 6.519
16 | 0.776 | 0.12125 | 0.03 | 6.398
16.5 | 0.804 | 0.12552 | 0.03 | 6.407
17 | 0.834 | 0.12806 | 0.031 | 6.512
17.5 | 0.864 | 0.13127 | 0.032 | 6.585
18 | 0.892 | 0.1378 | 0.032 | 6.471
18.5 | 0.911 | 0.14032 | 0.03 | 6.493
19 | 0.938 | 0.14666 | 0.03 | 6.393
19.5 | 0.967 | 0.14823 | 0.03 | 6.526
20 | 0.997 | 0.15121 | 0.031 | 6.595

## 88. Re 6M Mach 0.50 (2)
BIGFOIL.COM POLAR EXPORT
mh49
MH 49 |  |  |  | Cl Max: | 1.1074 | at alpha= | 8.5 | deg
XFOIL ncrit=9 |  |  |  | L/D Max: | 101.218 | at alpha= | 6 | deg
Re: | 6000000 |  |  | Cd Min: | 0.32196 | at alpha= | -20 | deg
Mach: | 0.5 |  |  | Cl=0 at alpha= | 1.276 | deg
|  |  |  | @ Cl=0.1, Cd= | 0.0045716
|  |  |  | @ Cl=0.4, Cd= | 0.0048709
|  |  |  | @ Cl=0.6, Cd= | 0.0061029
alpha (deg) | Cl | Cd | Cm | Cl/Cd
-20 | -1.1566 | 0.32196 | 0.1949 | -3.5924
-19.5 | -1.1334 | 0.31243 | 0.1889 | -3.6277
-19 | -1.1113 | 0.30314 | 0.1829 | -3.666
-18.5 | -1.0882 | 0.29331 | 0.1769 | -3.7101
-18 | -1.0651 | 0.28337 | 0.1711 | -3.7587
-17 | -1.0194 | 0.26484 | 0.1595 | -3.8491
-16.5 | -0.9964 | 0.256 | 0.1539 | -3.8922
-16 | -0.9734 | 0.24679 | 0.1483 | -3.9442
-15.5 | -0.9499 | 0.23695 | 0.1427 | -4.0089
-15 | -0.928 | 0.2272 | 0.137 | -4.0845
-14.5 | -0.9113 | 0.21471 | 0.1305 | -4.2443
-14 | -0.8899 | 0.20544 | 0.125 | -4.3317
-13 | -0.858 | 0.18286 | 0.1123 | -4.6921
-12.5 | -0.8415 | 0.17261 | 0.1064 | -4.8752
-12 | -0.8275 | 0.16184 | 0.1004 | -5.1131
-11.5 | -0.817 | 0.15026 | 0.0939 | -5.4372
-11 | -0.8116 | 0.13787 | 0.0869 | -5.8867
-10.5 | -0.8113 | 0.12499 | 0.0795 | -6.4909
-10 | -0.8168 | 0.11176 | 0.0716 | -7.3085
-9.5 | -0.8274 | 0.09846 | 0.0634 | -8.4034
-9 | -0.8441 | 0.08495 | 0.0548 | -9.9364
-8.5 | -0.8652 | 0.07137 | 0.0458 | -12.1227
-8 | -0.8933 | 0.05407 | 0.033 | -16.5212
-7.5 | -0.9307 | 0.04213 | 0.0229 | -22.0911
-7 | -0.9648 | 0.03434 | 0.0271 | -28.0955
-6.5 | -0.9717 | 0.02534 | 0.0316 | -38.3465
-6 | -0.9529 | 0.01739 | 0.0378 | -54.7959
-5.5 | -0.9131 | 0.01166 | 0.0446 | -78.3105
-5 | -0.8527 | 0.00923 | 0.0494 | -92.3835
-4.5 | -0.7831 | 0.00832 | 0.0522 | -94.1226
-4 | -0.7129 | 0.00775 | 0.0542 | -91.9871
-3.5 | -0.643 | 0.00734 | 0.0557 | -87.6022
-3 | -0.5736 | 0.00699 | 0.0569 | -82.0601
-2.5 | -0.5069 | 0.00639 | 0.0582 | -79.3271
-2 | -0.4408 | 0.00583 | 0.0592 | -75.6089
-1.5 | -0.3732 | 0.00553 | 0.0599 | -67.4864
-1 | -0.3062 | 0.00523 | 0.0604 | -58.5468
-0.5 | -0.239 | 0.00499 | 0.0607 | -47.8958
0 | -0.1715 | 0.00483 | 0.061 | -35.5072
0.5 | -0.1042 | 0.0047 | 0.0611 | -22.1702
1 | -0.0371 | 0.0046 | 0.0612 | -8.0652
1.5 | 0.0301 | 0.00455 | 0.0612 | 6.6154
2 | 0.0973 | 0.00457 | 0.0612 | 21.291
2.5 | 0.1641 | 0.00461 | 0.0613 | 35.5965
3 | 0.23 | 0.00466 | 0.0616 | 49.3562
3.5 | 0.2941 | 0.00473 | 0.0623 | 62.1776
4 | 0.3536 | 0.00471 | 0.0643 | 75.0743
4.5 | 0.4718 | 0.00512 | 0.054 | 92.1484
5 | 0.5488 | 0.00571 | 0.0527 | 96.1121
5.5 | 0.6283 | 0.00632 | 0.0513 | 99.4146
6 | 0.7065 | 0.00698 | 0.0505 | 101.2178
6.5 | 0.794 | 0.00787 | 0.048 | 100.8895
7 | 0.8822 | 0.00873 | 0.046 | 101.0538
7.5 | 0.9731 | 0.00985 | 0.0442 | 98.7919
8 | 1.0705 | 0.01259 | 0.0406 | 85.0278
8.5 | 1.1074 | 0.02001 | 0.036 | 55.3423
9 | 1.0794 | 0.02656 | 0.0385 | 40.6401
9.5 | 1.0465 | 0.03456 | 0.0381 | 30.2807
10 | 1.0118 | 0.04418 | 0.0345 | 22.9018
10.5 | 0.9779 | 0.05536 | 0.0285 | 17.6644
11 | 0.9473 | 0.06763 | 0.0212 | 14.0071
11.5 | 0.9221 | 0.07984 | 0.0143 | 11.5493
12 | 0.8923 | 0.09293 | 0.0075 | 9.6019
12.5 | 0.8701 | 0.10503 | 0.0016 | 8.2843
13 | 0.8488 | 0.11732 | -0.0044 | 7.2349
13.5 | 0.8317 | 0.12939 | -0.0102 | 6.4279

## 89. Re 7M Mach 0.00 (1)
BIGFOIL.COM POLAR EXPORT
mh49
MH 49 |  |  |  | Cl Max: | 0.896 | at alpha= | 12 | deg
JavaFoil+Calcfoil stall+Eppler ext transition |  |  |  | L/D Max: | 107.714 | at alpha= | 6.5 | deg
Re: | 7000000 |  |  | Cd Min: | 0.00465 | at alpha= | 2 | deg
Mach: | 0 |  |  | Cl=0 at alpha= | 1.7034 | deg
|  |  |  | @ Cl=0.1, Cd= | 0.0046521
|  |  |  | @ Cl=0.4, Cd= | 0.0049128
|  |  |  | @ Cl=0.6, Cd= | 0.006874
alpha (deg) | Cl | Cd | Cm | Cl/Cd
-14 | -0.601 | 0.09307 | 0.036 | -6.458
-13.5 | -0.631 | 0.08624 | 0.038 | -7.319
-13 | -0.662 | 0.07855 | 0.04 | -8.429
-12.5 | -0.686 | 0.07634 | 0.039 | -8.99
-12 | -0.724 | 0.06398 | 0.043 | -11.31
-11.5 | -0.746 | 0.06089 | 0.043 | -12.254
-11 | -0.791 | 0.0452 | 0.049 | -17.505
-10.5 | -0.901 | 0.01725 | 0.059 | -52.248
-10 | -0.956 | 0.01371 | 0.062 | -69.672
-9.5 | -0.965 | 0.01282 | 0.062 | -75.276
-9 | -0.968 | 0.00981 | 0.062 | -98.739
-8.5 | -0.965 | 0.00901 | 0.062 | -107.115
-8 | -0.954 | 0.00861 | 0.062 | -110.861
-7.5 | -0.937 | 0.00827 | 0.062 | -113.321
-7 | -0.914 | 0.00788 | 0.062 | -115.988
-6.5 | -0.884 | 0.00754 | 0.061 | -117.214
-6 | -0.848 | 0.00729 | 0.061 | -116.383
-5.5 | -0.807 | 0.007 | 0.061 | -115.265
-5 | -0.762 | 0.00677 | 0.061 | -112.536
-4.5 | -0.712 | 0.00658 | 0.061 | -108.191
-4 | -0.659 | 0.0064 | 0.061 | -102.921
-3.5 | -0.604 | 0.00623 | 0.061 | -96.992
-3 | -0.548 | 0.0061 | 0.06 | -89.861
-2.5 | -0.491 | 0.00539 | 0.06 | -91.146
-2 | -0.434 | 0.00521 | 0.06 | -83.262
-1.5 | -0.376 | 0.00509 | 0.06 | -73.903
-1 | -0.318 | 0.00497 | 0.059 | -63.841
-0.5 | -0.259 | 0.0049 | 0.059 | -52.854
0 | -0.2 | 0.00483 | 0.059 | -41.497
0.5 | -0.141 | 0.00477 | 0.059 | -29.671
1 | -0.083 | 0.0047 | 0.058 | -17.599
1.5 | -0.024 | 0.00466 | 0.058 | -5.119
2 | 0.035 | 0.00465 | 0.058 | 7.502
2.5 | 0.094 | 0.00465 | 0.057 | 20.141
3 | 0.152 | 0.00467 | 0.057 | 32.642
3.5 | 0.211 | 0.00471 | 0.057 | 44.819
4 | 0.269 | 0.00481 | 0.056 | 55.982
4.5 | 0.328 | 0.00488 | 0.056 | 67.189
5 | 0.386 | 0.00492 | 0.056 | 78.467
5.5 | 0.444 | 0.00489 | 0.055 | 90.821
6 | 0.501 | 0.00498 | 0.055 | 100.551
6.5 | 0.556 | 0.00517 | 0.055 | 107.714
7 | 0.611 | 0.0073 | 0.054 | 83.721
7.5 | 0.664 | 0.00782 | 0.054 | 84.927
8 | 0.716 | 0.0086 | 0.053 | 83.25
8.5 | 0.765 | 0.00911 | 0.053 | 83.957
9 | 0.791 | 0.00911 | 0.051 | 86.898
9.5 | 0.82 | 0.00914 | 0.05 | 89.699
10 | 0.847 | 0.00896 | 0.049 | 94.576
10.5 | 0.869 | 0.01334 | 0.049 | 65.128
11 | 0.885 | 0.01488 | 0.048 | 59.457
11.5 | 0.893 | 0.017 | 0.047 | 52.549
12 | 0.896 | 0.01893 | 0.046 | 47.347
12.5 | 0.891 | 0.02191 | 0.045 | 40.658
13 | 0.882 | 0.02397 | 0.045 | 36.813
13.5 | 0.867 | 0.02712 | 0.044 | 31.961
14 | 0.846 | 0.03085 | 0.043 | 27.429
14.5 | 0.82 | 0.03546 | 0.042 | 23.139
15 | 0.789 | 0.04193 | 0.041 | 18.82
15.5 | 0.715 | 0.07982 | 0.034 | 8.963
16 | 0.689 | 0.08398 | 0.034 | 8.207
16.5 | 0.653 | 0.09752 | 0.031 | 6.7
17 | 0.621 | 0.10838 | 0.03 | 5.729

## 90. Re 7M Mach 0.00 (2)
BIGFOIL.COM POLAR EXPORT
mh49
MH 49 |  |  |  | Cl Max: | 1.5106 | at alpha= | 17.5 | deg
XFOIL ncrit=9 |  |  |  | L/D Max: | 109.827 | at alpha= | 8.5 | deg
Re: | 7000000 |  |  | Cd Min: | 0.20383 | at alpha= | -19 | deg
Mach: | 0 |  |  | Cl=0 at alpha= | 1.3805 | deg
|  |  |  | @ Cl=0.1, Cd= | 0.004356
|  |  |  | @ Cl=0.4, Cd= | 0.0046655
|  |  |  | @ Cl=0.6, Cd= | 0.0060066
alpha (deg) | Cl | Cd | Cm | Cl/Cd
-19 | -1.0958 | 0.20383 | 0.119 | -5.376
-18.5 | -1.1532 | 0.17496 | 0.1002 | -6.5912
-17 | -1.6144 | 0.04593 | 0.0148 | -35.1491
-16.5 | -1.6492 | 0.03736 | 0.013 | -44.1435
-16 | -1.6634 | 0.03289 | 0.0165 | -50.5746
-15.5 | -1.671 | 0.03011 | 0.0232 | -55.4965
-15 | -1.6564 | 0.0281 | 0.0281 | -58.9466
-14.5 | -1.6273 | 0.02629 | 0.031 | -61.8981
-14 | -1.5935 | 0.02458 | 0.0335 | -64.8291
-13.5 | -1.5618 | 0.02231 | 0.0362 | -70.0045
-13 | -1.531 | 0.01952 | 0.0392 | -78.4324
-12.5 | -1.4913 | 0.01763 | 0.0413 | -84.5888
-12 | -1.4474 | 0.01616 | 0.043 | -89.5668
-11.5 | -1.401 | 0.01494 | 0.0444 | -93.7751
-10.5 | -1.3032 | 0.013 | 0.0467 | -100.2462
-10 | -1.2526 | 0.0122 | 0.0477 | -102.6721
-9.5 | -1.2011 | 0.01149 | 0.0485 | -104.5344
-9 | -1.149 | 0.01085 | 0.0493 | -105.8986
-8.5 | -1.0961 | 0.01028 | 0.0499 | -106.6245
-8 | -1.0427 | 0.00977 | 0.0505 | -106.7247
-7.5 | -0.9886 | 0.00935 | 0.051 | -105.7326
-7 | -0.9341 | 0.00898 | 0.0514 | -104.02
-6.5 | -0.8799 | 0.00851 | 0.0519 | -103.396
-6 | -0.825 | 0.00813 | 0.0524 | -101.476
-5.5 | -0.7697 | 0.00782 | 0.0527 | -98.4271
-5 | -0.7145 | 0.00747 | 0.053 | -95.6493
-4.5 | -0.6589 | 0.00716 | 0.0533 | -92.0251
-4 | -0.6029 | 0.00691 | 0.0536 | -87.2504
-3.5 | -0.5468 | 0.00666 | 0.0538 | -82.1021
-3 | -0.4918 | 0.00622 | 0.0541 | -79.0675
-2.5 | -0.4367 | 0.00581 | 0.0545 | -75.1635
-2 | -0.3815 | 0.00542 | 0.0548 | -70.3875
-1.5 | -0.3251 | 0.00521 | 0.0549 | -62.3992
-1 | -0.269 | 0.00496 | 0.055 | -54.2339
-0.5 | -0.2128 | 0.00474 | 0.0551 | -44.8945
0 | -0.1563 | 0.00457 | 0.0552 | -34.2013
0.5 | -0.0996 | 0.00447 | 0.0552 | -22.2819
1 | -0.043 | 0.0044 | 0.0551 | -9.7727
1.5 | 0.0135 | 0.00436 | 0.0551 | 3.0963
2 | 0.07 | 0.00434 | 0.055 | 16.129
2.5 | 0.1262 | 0.00437 | 0.0549 | 28.8787
3 | 0.1818 | 0.0044 | 0.0549 | 41.3182
3.5 | 0.2364 | 0.00447 | 0.055 | 52.8859
4 | 0.2891 | 0.00446 | 0.0556 | 64.8206
4.5 | 0.3403 | 0.00435 | 0.0568 | 78.2299
5 | 0.4349 | 0.00485 | 0.0477 | 89.6701
5.5 | 0.4963 | 0.00526 | 0.0464 | 94.3536
6 | 0.5561 | 0.0057 | 0.0453 | 97.5614
6.5 | 0.6234 | 0.00617 | 0.0425 | 101.0373
7 | 0.6897 | 0.00664 | 0.0399 | 103.8705
7.5 | 0.7554 | 0.00714 | 0.0373 | 105.7983
8 | 0.8214 | 0.00759 | 0.0347 | 108.2213
8.5 | 0.8896 | 0.0081 | 0.0316 | 109.8272
9 | 0.9491 | 0.00868 | 0.0302 | 109.3433
9.5 | 1.0022 | 0.00921 | 0.0303 | 108.8165
10 | 1.055 | 0.00984 | 0.0302 | 107.2154
10.5 | 1.1075 | 0.01048 | 0.0302 | 105.6775
11 | 1.1594 | 0.01111 | 0.0302 | 104.3564
11.5 | 1.2102 | 0.01185 | 0.0303 | 102.1266
12 | 1.2598 | 0.01266 | 0.0305 | 99.5103
12.5 | 1.308 | 0.01359 | 0.0307 | 96.2472
13 | 1.3551 | 0.01463 | 0.0308 | 92.6247
13.5 | 1.4005 | 0.01583 | 0.0309 | 88.4713
14 | 1.4431 | 0.01722 | 0.031 | 83.8037
14.5 | 1.4807 | 0.01901 | 0.031 | 77.8906
15 | 1.5072 | 0.02204 | 0.0291 | 68.3848
15.5 | 1.5039 | 0.02599 | 0.0307 | 57.8646
16 | 1.5069 | 0.03 | 0.0313 | 50.23
16.5 | 1.5 | 0.03544 | 0.0309 | 42.3251
17 | 1.5074 | 0.0397 | 0.0302 | 37.9698
17.5 | 1.5106 | 0.04459 | 0.0291 | 33.8776
18 | 1.4871 | 0.05341 | 0.0258 | 27.8431
18.5 | 1.5094 | 0.0567 | 0.0247 | 26.6208
19 | 1.4857 | 0.06659 | 0.0202 | 22.3112
19.5 | 1.4567 | 0.07788 | 0.0148 | 18.7044
20 | 1.4119 | 0.09231 | 0.0075 | 15.2952

## 91. Re 7M Mach 0.10 (1)
BIGFOIL.COM POLAR EXPORT
mh49
MH 49 |  |  |  | Cl Max: | 0.887 | at alpha= | 11.5 | deg
JavaFoil+Calcfoil stall+Eppler ext transition |  |  |  | L/D Max: | 107.996 | at alpha= | 6.5 | deg
Re: | 7000000 |  |  | Cd Min: | 0.00466 | at alpha= | 2 | deg
Mach: | 0.1 |  |  | Cl=0 at alpha= | 1.7034 | deg
|  |  |  | @ Cl=0.1, Cd= | 0.004661
|  |  |  | @ Cl=0.4, Cd= | 0.0049238
|  |  |  | @ Cl=0.6, Cd= | 0.0067827
alpha (deg) | Cl | Cd | Cm | Cl/Cd
-14 | -0.552 | 0.09633 | 0.035 | -5.734
-13.5 | -0.585 | 0.0899 | 0.036 | -6.507
-13 | -0.618 | 0.0828 | 0.037 | -7.466
-12.5 | -0.651 | 0.07658 | 0.039 | -8.498
-12 | -0.698 | 0.05961 | 0.045 | -11.718
-11.5 | -0.711 | 0.06635 | 0.041 | -10.708
-11 | -0.747 | 0.05565 | 0.045 | -13.426
-10.5 | -0.818 | 0.03169 | 0.053 | -25.824
-10 | -0.937 | 0.01404 | 0.062 | -66.748
-9.5 | -0.951 | 0.01286 | 0.062 | -73.955
-9 | -0.958 | 0.00997 | 0.062 | -96.11
-8.5 | -0.958 | 0.00911 | 0.062 | -105.13
-8 | -0.951 | 0.00868 | 0.062 | -109.502
-7.5 | -0.936 | 0.00834 | 0.062 | -112.229
-7 | -0.914 | 0.00793 | 0.062 | -115.232
-6.5 | -0.885 | 0.0076 | 0.062 | -116.471
-6 | -0.85 | 0.00732 | 0.062 | -116.206
-5.5 | -0.81 | 0.00703 | 0.061 | -115.253
-5 | -0.765 | 0.00679 | 0.061 | -112.649
-4.5 | -0.715 | 0.0066 | 0.061 | -108.384
-4 | -0.662 | 0.00642 | 0.061 | -103.039
-3.5 | -0.607 | 0.00624 | 0.061 | -97.169
-3 | -0.551 | 0.00611 | 0.061 | -90.136
-2.5 | -0.494 | 0.0054 | 0.06 | -91.443
-2 | -0.436 | 0.00522 | 0.06 | -83.559
-1.5 | -0.378 | 0.00509 | 0.06 | -74.189
-1 | -0.319 | 0.00498 | 0.06 | -64.1
-0.5 | -0.26 | 0.0049 | 0.059 | -53.062
0 | -0.201 | 0.00483 | 0.059 | -41.683
0.5 | -0.142 | 0.00477 | 0.059 | -29.787
1 | -0.083 | 0.0047 | 0.059 | -17.673
1.5 | -0.024 | 0.00471 | 0.058 | -5.093
2 | 0.035 | 0.00466 | 0.058 | 7.537
2.5 | 0.094 | 0.00466 | 0.058 | 20.219
3 | 0.153 | 0.00467 | 0.057 | 32.766
3.5 | 0.212 | 0.00471 | 0.057 | 44.981
4 | 0.271 | 0.00482 | 0.057 | 56.179
4.5 | 0.329 | 0.00489 | 0.056 | 67.401
5 | 0.388 | 0.00493 | 0.056 | 78.704
5.5 | 0.446 | 0.0049 | 0.056 | 91.006
6 | 0.503 | 0.00499 | 0.055 | 100.846
6.5 | 0.559 | 0.00518 | 0.055 | 107.996
7 | 0.614 | 0.00733 | 0.055 | 83.759
7.5 | 0.667 | 0.00788 | 0.054 | 84.683
8 | 0.719 | 0.00866 | 0.054 | 83.028
8.5 | 0.768 | 0.00925 | 0.053 | 82.981
9 | 0.791 | 0.00946 | 0.051 | 83.585
9.5 | 0.821 | 0.00937 | 0.05 | 87.629
10 | 0.847 | 0.0092 | 0.049 | 92.046
10.5 | 0.867 | 0.01365 | 0.049 | 63.553
11 | 0.882 | 0.01514 | 0.048 | 58.252
11.5 | 0.887 | 0.01749 | 0.047 | 50.711
12 | 0.887 | 0.0196 | 0.046 | 45.254
12.5 | 0.878 | 0.02274 | 0.045 | 38.611
13 | 0.866 | 0.02487 | 0.045 | 34.837
13.5 | 0.846 | 0.02825 | 0.044 | 29.956
14 | 0.821 | 0.03232 | 0.043 | 25.403
14.5 | 0.789 | 0.0381 | 0.042 | 20.717
15 | 0.746 | 0.04986 | 0.04 | 14.955
15.5 | 0.672 | 0.0904 | 0.032 | 7.429
16 | 0.643 | 0.09349 | 0.032 | 6.877
16.5 | 0.606 | 0.10519 | 0.03 | 5.765

## 92. Re 7M Mach 0.10 (2)
BIGFOIL.COM POLAR EXPORT
mh49
MH 49 |  |  |  | Cl Max: | 1.4965 | at alpha= | 16 | deg
XFOIL ncrit=9 |  |  |  | L/D Max: | 109.257 | at alpha= | 8.5 | deg
Re: | 7000000 |  |  | Cd Min: | 0.22748 | at alpha= | -17.5 | deg
Mach: | 0.1 |  |  | Cl=0 at alpha= | 1.377 | deg
|  |  |  | @ Cl=0.1, Cd= | 0.0043655
|  |  |  | @ Cl=0.4, Cd= | 0.0046657
|  |  |  | @ Cl=0.6, Cd= | 0.0060055
alpha (deg) | Cl | Cd | Cm | Cl/Cd
-18.5 | -1.0415 | 0.21371 | 0.1243 | -4.8734
-18 | -0.9956 | 0.21937 | 0.1262 | -4.5385
-17.5 | -0.9498 | 0.22748 | 0.1283 | -4.1753
-16.5 | -1.5683 | 0.04959 | 0.0162 | -31.6253
-16 | -1.6075 | 0.03883 | 0.0116 | -41.3984
-15.5 | -1.6265 | 0.03368 | 0.0146 | -48.2928
-15 | -1.6381 | 0.03059 | 0.0217 | -53.5502
-14.5 | -1.6238 | 0.02838 | 0.0267 | -57.2163
-14 | -1.5953 | 0.02632 | 0.0299 | -60.6117
-13.5 | -1.5609 | 0.02447 | 0.0326 | -63.7883
-13 | -1.5222 | 0.02282 | 0.0348 | -66.7046
-12.5 | -1.4935 | 0.01957 | 0.0382 | -76.3158
-12 | -1.4545 | 0.01735 | 0.0407 | -83.8329
-11.5 | -1.4098 | 0.01576 | 0.0425 | -89.4543
-10.5 | -1.3127 | 0.01345 | 0.0454 | -97.5985
-10 | -1.2619 | 0.01254 | 0.0466 | -100.63
-9.5 | -1.21 | 0.01175 | 0.0476 | -102.9787
-9 | -1.1574 | 0.01105 | 0.0485 | -104.7421
-8.5 | -1.1041 | 0.01044 | 0.0494 | -105.7567
-8 | -1.0502 | 0.00989 | 0.0501 | -106.1881
-7.5 | -0.9956 | 0.00943 | 0.0507 | -105.5779
-7 | -0.9406 | 0.00903 | 0.0512 | -104.1639
-6.5 | -0.8857 | 0.00858 | 0.0518 | -103.2284
-6 | -0.8304 | 0.00818 | 0.0522 | -101.5159
-5.5 | -0.7746 | 0.00785 | 0.0526 | -98.6752
-5 | -0.7189 | 0.00749 | 0.0531 | -95.9813
-4.5 | -0.6628 | 0.00718 | 0.0534 | -92.312
-4 | -0.6064 | 0.00693 | 0.0536 | -87.5036
-3.5 | -0.5499 | 0.00668 | 0.0539 | -82.3204
-3 | -0.4945 | 0.00623 | 0.0543 | -79.374
-2.5 | -0.439 | 0.00583 | 0.0546 | -75.3002
-2 | -0.3834 | 0.00543 | 0.0549 | -70.6077
-1.5 | -0.3267 | 0.00521 | 0.0551 | -62.7063
-1 | -0.2702 | 0.00496 | 0.0552 | -54.4758
-0.5 | -0.2137 | 0.00475 | 0.0553 | -44.9895
0 | -0.1569 | 0.00458 | 0.0554 | -34.2576
0.5 | -0.0998 | 0.00448 | 0.0554 | -22.2768
1 | -0.0429 | 0.0044 | 0.0553 | -9.75
1.5 | 0.014 | 0.00436 | 0.0553 | 3.211
2 | 0.0708 | 0.00435 | 0.0552 | 16.2759
2.5 | 0.1273 | 0.00438 | 0.0551 | 29.0639
3 | 0.1833 | 0.00441 | 0.0551 | 41.5646
3.5 | 0.2382 | 0.00448 | 0.0553 | 53.1696
4 | 0.2913 | 0.00447 | 0.0559 | 65.1678
4.5 | 0.343 | 0.00436 | 0.057 | 78.6697
5 | 0.4381 | 0.00487 | 0.0479 | 89.9589
5.5 | 0.5001 | 0.00528 | 0.0466 | 94.7159
6 | 0.5602 | 0.00573 | 0.0456 | 97.7661
6.5 | 0.6281 | 0.0062 | 0.0427 | 101.3065
7 | 0.695 | 0.0067 | 0.0401 | 103.7313
7.5 | 0.7613 | 0.0072 | 0.0376 | 105.7361
8 | 0.828 | 0.00767 | 0.035 | 107.9531
8.5 | 0.897 | 0.00821 | 0.0318 | 109.257
9 | 0.957 | 0.0088 | 0.0306 | 108.75
9.5 | 1.0107 | 0.00934 | 0.0307 | 108.212
10 | 1.0641 | 0.01003 | 0.0307 | 106.0917
10.5 | 1.1172 | 0.01064 | 0.0308 | 105
11 | 1.1696 | 0.01133 | 0.0309 | 103.2304
11.5 | 1.2209 | 0.01213 | 0.031 | 100.6513
12 | 1.2708 | 0.01302 | 0.0313 | 97.6037
12.5 | 1.3191 | 0.01403 | 0.0316 | 94.02
13 | 1.3661 | 0.0152 | 0.0318 | 89.875
13.5 | 1.4106 | 0.01659 | 0.032 | 85.0271
14 | 1.4508 | 0.01833 | 0.0322 | 79.1489
14.5 | 1.4841 | 0.02119 | 0.0302 | 70.0378
15 | 1.4837 | 0.02505 | 0.0315 | 59.2295
15.5 | 1.4909 | 0.02876 | 0.0321 | 51.8394
16 | 1.4965 | 0.03276 | 0.0324 | 45.6807
16.5 | 1.4831 | 0.03912 | 0.0315 | 37.9116
17 | 1.4871 | 0.04399 | 0.0305 | 33.8054
17.5 | 1.4871 | 0.04978 | 0.0286 | 29.8734
18 | 1.4559 | 0.06031 | 0.0241 | 24.1403
18.5 | 1.4738 | 0.06448 | 0.0225 | 22.8567
19 | 1.4381 | 0.07674 | 0.0165 | 18.7399
19.5 | 1.3914 | 0.0915 | 0.009 | 15.2066
20 | 1.3201 | 0.11137 | -0.0016 | 11.8533

## 93. Re 7M Mach 0.25 (1)
BIGFOIL.COM POLAR EXPORT
mh49
MH 49 |  |  |  | Cl Max: | 0.851 | at alpha= | 10.5 | deg
JavaFoil+Calcfoil stall+Eppler ext transition |  |  |  | L/D Max: | 108.9 | at alpha= | 6.5 | deg
Re: | 7000000 |  |  | Cd Min: | 0.00468 | at alpha= | 1.5 | deg
Mach: | 0.25 |  |  | Cl=0 at alpha= | 1.7049 | deg
|  |  |  | @ Cl=0.1, Cd= | 0.004681
|  |  |  | @ Cl=0.4, Cd= | 0.11693
|  |  |  | @ Cl=0.6, Cd= | 0.11693
alpha (deg) | Cl | Cd | Cm | Cl/Cd
-12.5 | -0.307 | 0.08587 | 0.035 | -3.573
-12 | -0.383 | 0.08196 | 0.034 | -4.669
-11.5 | -0.452 | 0.07837 | 0.032 | -5.768
-11 | -0.517 | 0.07414 | 0.033 | -6.967
-10.5 | -0.576 | 0.06849 | 0.034 | -8.411
-10 | -0.63 | 0.06244 | 0.037 | -10.088
-9.5 | -0.773 | 0.02016 | 0.059 | -38.347
-9 | -0.843 | 0.01345 | 0.062 | -62.623
-8.5 | -0.897 | 0.00975 | 0.064 | -92.077
-8 | -0.913 | 0.00914 | 0.064 | -99.863
-7.5 | -0.916 | 0.00871 | 0.064 | -105.19
-7 | -0.908 | 0.00825 | 0.064 | -110.138
-6.5 | -0.889 | 0.00784 | 0.063 | -113.42
-6 | -0.861 | 0.0075 | 0.063 | -114.698
-5.5 | -0.824 | 0.00717 | 0.063 | -115.061
-5 | -0.782 | 0.00692 | 0.063 | -112.98
-4.5 | -0.732 | 0.00669 | 0.063 | -109.43
-4 | -0.678 | 0.0065 | 0.063 | -104.388
-3.5 | -0.623 | 0.00631 | 0.063 | -98.707
-3 | -0.565 | 0.00611 | 0.062 | -92.55
-2.5 | -0.507 | 0.00545 | 0.062 | -93.045
-2 | -0.448 | 0.00525 | 0.062 | -85.284
-1.5 | -0.388 | 0.00512 | 0.062 | -75.828
-1 | -0.328 | 0.005 | 0.061 | -65.531
-0.5 | -0.267 | 0.00492 | 0.061 | -54.318
0 | -0.207 | 0.00485 | 0.061 | -42.654
0.5 | -0.146 | 0.00479 | 0.061 | -30.537
1 | -0.085 | 0.00472 | 0.06 | -18.086
1.5 | -0.025 | 0.00468 | 0.06 | -5.266
2 | 0.036 | 0.00468 | 0.06 | 7.709
2.5 | 0.097 | 0.00468 | 0.059 | 20.668
3 | 0.157 | 0.0047 | 0.059 | 33.455
3.5 | 0.218 | 0.00475 | 0.059 | 45.87
4 | 0.278 | 0.00481 | 0.058 | 57.876
4.5 | 0.338 | 0.00494 | 0.058 | 68.507
5 | 0.398 | 0.00498 | 0.058 | 79.97
5.5 | 0.458 | 0.00491 | 0.057 | 93.214
6 | 0.516 | 0.00508 | 0.057 | 101.699
6.5 | 0.574 | 0.00527 | 0.056 | 108.9
7 | 0.629 | 0.00761 | 0.056 | 82.658
7.5 | 0.683 | 0.00825 | 0.056 | 82.774
8 | 0.725 | 0.00995 | 0.054 | 72.834
8.5 | 0.758 | 0.00849 | 0.053 | 89.231
9 | 0.794 | 0.00957 | 0.052 | 83.033
9.5 | 0.822 | 0.01227 | 0.051 | 67.002
10 | 0.842 | 0.01367 | 0.05 | 61.575
10.5 | 0.851 | 0.01546 | 0.05 | 55.075
11 | 0.849 | 0.01791 | 0.049 | 47.411
11.5 | 0.837 | 0.02045 | 0.048 | 40.917
12 | 0.811 | 0.02379 | 0.047 | 34.108
12.5 | 0.773 | 0.02871 | 0.046 | 26.92
13 | 0.725 | 0.03371 | 0.044 | 21.509
13.5 | 0.616 | 0.07723 | 0.034 | 7.977
14 | 0.566 | 0.07721 | 0.035 | 7.325
14.5 | 0.496 | 0.09131 | 0.031 | 5.429
15 | 0.425 | 0.10221 | 0.029 | 4.16
15.5 | 0.35 | 0.11693 | 0.024 | 2.994

## 94. Re 7M Mach 0.25 (2)
BIGFOIL.COM POLAR EXPORT
mh49
MH 49 |  |  |  | Cl Max: | 1.398 | at alpha= | 13 | deg
XFOIL ncrit=9 |  |  |  | L/D Max: | 107.37 | at alpha= | 8 | deg
Re: | 7000000 |  |  | Cd Min: | 0.28388 | at alpha= | -20 | deg
Mach: | 0.25 |  |  | Cl=0 at alpha= | 1.3586 | deg
|  |  |  | @ Cl=0.1, Cd= | 0.0044012
|  |  |  | @ Cl=0.4, Cd= | 0.0046606
|  |  |  | @ Cl=0.6, Cd= | 0.0060467
alpha (deg) | Cl | Cd | Cm | Cl/Cd
-20 | -1.0411 | 0.28388 | 0.1629 | -3.6674
-19.5 | -1.0229 | 0.27676 | 0.158 | -3.696
-19 | -1.0048 | 0.26935 | 0.1531 | -3.7305
-18.5 | -0.9851 | 0.26175 | 0.1484 | -3.7635
-18 | -0.9671 | 0.25384 | 0.1435 | -3.8099
-17.5 | -0.9493 | 0.24583 | 0.1386 | -3.8616
-17 | -0.9318 | 0.23762 | 0.1337 | -3.9214
-16.5 | -0.9189 | 0.22697 | 0.1279 | -4.0486
-15.5 | -1.0348 | 0.15687 | 0.0894 | -6.5965
-15 | -1.0819 | 0.13428 | 0.0749 | -8.057
-14.5 | -1.1189 | 0.11603 | 0.0635 | -9.6432
-14 | -1.1509 | 0.09984 | 0.0536 | -11.5274
-13 | -1.2454 | 0.06083 | 0.0284 | -20.4735
-12.5 | -1.2808 | 0.04537 | 0.0152 | -28.2301
-12 | -1.3217 | 0.03766 | 0.0158 | -35.0956
-11 | -1.3741 | 0.0234 | 0.0309 | -58.7222
-10.5 | -1.3471 | 0.01886 | 0.0354 | -71.4263
-10 | -1.3031 | 0.01631 | 0.0385 | -79.8958
-9.5 | -1.2536 | 0.01445 | 0.0411 | -86.7543
-9 | -1.2011 | 0.01299 | 0.0434 | -92.4634
-8.5 | -1.1466 | 0.01182 | 0.0453 | -97.0051
-8 | -1.0907 | 0.01087 | 0.0469 | -100.3404
-7.5 | -1.034 | 0.01009 | 0.0484 | -102.4777
-7 | -0.9764 | 0.00946 | 0.0496 | -103.2135
-6.5 | -0.9182 | 0.00897 | 0.0505 | -102.3634
-6 | -0.8601 | 0.00847 | 0.0515 | -101.5466
-5.5 | -0.8018 | 0.00804 | 0.0523 | -99.7264
-5 | -0.7432 | 0.00769 | 0.0529 | -96.645
-4.5 | -0.6846 | 0.00734 | 0.0535 | -93.2698
-4 | -0.6259 | 0.00705 | 0.054 | -88.7801
-3.5 | -0.5671 | 0.00676 | 0.0544 | -83.8905
-3 | -0.5091 | 0.00636 | 0.0549 | -80.0472
-2.5 | -0.4517 | 0.0059 | 0.0554 | -76.5593
-2 | -0.3942 | 0.00548 | 0.0559 | -71.9343
-1.5 | -0.3356 | 0.00525 | 0.0561 | -63.9238
-1 | -0.2772 | 0.00499 | 0.0563 | -55.5511
-0.5 | -0.2186 | 0.00478 | 0.0564 | -45.7322
0 | -0.1599 | 0.00462 | 0.0565 | -34.6104
0.5 | -0.101 | 0.00452 | 0.0565 | -22.3451
1 | -0.0421 | 0.00444 | 0.0565 | -9.482
1.5 | 0.0166 | 0.00439 | 0.0564 | 3.7813
2 | 0.0752 | 0.00438 | 0.0564 | 17.1689
2.5 | 0.1337 | 0.00443 | 0.0563 | 30.1806
3 | 0.1916 | 0.00447 | 0.0563 | 42.8635
3.5 | 0.2484 | 0.00453 | 0.0565 | 54.8344
4 | 0.3033 | 0.00453 | 0.0572 | 66.9536
4.5 | 0.3586 | 0.00444 | 0.058 | 80.7658
5 | 0.4562 | 0.00496 | 0.0491 | 91.9758
5.5 | 0.5214 | 0.00542 | 0.0476 | 96.1993
6 | 0.5834 | 0.00593 | 0.0469 | 98.3811
6.5 | 0.6545 | 0.00643 | 0.0441 | 101.7885
7 | 0.7248 | 0.00699 | 0.0415 | 103.691
7.5 | 0.7947 | 0.00751 | 0.0391 | 105.8189
8 | 0.8654 | 0.00806 | 0.0366 | 107.3697
8.5 | 0.9389 | 0.00876 | 0.0335 | 107.1804
9 | 1.0019 | 0.0094 | 0.0327 | 106.5851
9.5 | 1.0589 | 0.01016 | 0.0332 | 104.2224
10 | 1.1157 | 0.01092 | 0.0336 | 102.1703
10.5 | 1.1718 | 0.01184 | 0.0341 | 98.9696
11 | 1.2265 | 0.01293 | 0.0347 | 94.8569
11.5 | 1.2786 | 0.01425 | 0.0354 | 89.7263
12 | 1.3272 | 0.0158 | 0.0363 | 84
12.5 | 1.3702 | 0.01797 | 0.0369 | 76.2493
13 | 1.398 | 0.02243 | 0.0339 | 62.3272
13.5 | 1.381 | 0.02791 | 0.0355 | 49.4805
14 | 1.379 | 0.03315 | 0.0355 | 41.5988
14.5 | 1.3556 | 0.04079 | 0.0341 | 33.2336
15 | 1.3341 | 0.04877 | 0.0321 | 27.3549
15.5 | 1.3168 | 0.0575 | 0.0287 | 22.9009
16 | 1.2819 | 0.06963 | 0.0226 | 18.4102
16.5 | 1.2229 | 0.0865 | 0.0133 | 14.1376
17 | 1.1813 | 0.10145 | 0.0054 | 11.6442
17.5 | 1.1262 | 0.11931 | -0.0042 | 9.4393
18 | 1.0759 | 0.13718 | -0.0139 | 7.843

## 95. Re 7M Mach 0.50 (1)
BIGFOIL.COM POLAR EXPORT
mh49
MH 49 |  |  |  | Cl Max: | 1.001 | at alpha= | 20 | deg
JavaFoil+Calcfoil stall+Eppler ext transition |  |  |  | L/D Max: | 96.475 | at alpha= | 5.5 | deg
Re: | 7000000 |  |  | Cd Min: | 0.00477 | at alpha= | 2 | deg
Mach: | 0.5 |  |  | Cl=0 at alpha= | 1.7059 | deg
|  |  |  | @ Cl=0.1, Cd= | 0.0048053
|  |  |  | @ Cl=0.4, Cd= | 0.005233
|  |  |  | @ Cl=0.6, Cd= | 0.089947
alpha (deg) | Cl | Cd | Cm | Cl/Cd
-20 | -1.18 | 0.14938 | 0.046 | -7.898
-19.5 | -1.152 | 0.14389 | 0.046 | -8.007
-19 | -1.124 | 0.14037 | 0.045 | -8.004
-18.5 | -1.095 | 0.13775 | 0.044 | -7.951
-18 | -1.077 | 0.1372 | 0.046 | -7.847
-17.5 | -1.052 | 0.12892 | 0.047 | -8.157
-17 | -1.024 | 0.12317 | 0.046 | -8.315
-16.5 | -0.995 | 0.11958 | 0.045 | -8.317
-16 | -0.964 | 0.11704 | 0.044 | -8.24
-15.5 | -0.934 | 0.11433 | 0.042 | -8.169
-15 | -0.907 | 0.10926 | 0.042 | -8.305
-14.5 | -0.886 | 0.10909 | 0.044 | -8.123
-14 | -0.86 | 0.10259 | 0.044 | -8.379
-13.5 | -0.83 | 0.09912 | 0.042 | -8.373
-13 | -0.8 | 0.09517 | 0.041 | -8.411
-12.5 | -0.771 | 0.09284 | 0.039 | -8.31
-12 | -0.745 | 0.08628 | 0.038 | -8.633
-11.5 | -0.721 | 0.0857 | 0.041 | -8.415
-11 | -0.693 | 0.08017 | 0.04 | -8.65
-10.5 | -0.665 | 0.07425 | 0.038 | -8.955
-10 | -0.638 | 0.06968 | 0.037 | -9.149
-9.5 | -0.611 | 0.06337 | 0.038 | -9.645
-9 | -0.583 | 0.0665 | 0.036 | -8.771
-8.5 | -0.56 | 0.05799 | 0.04 | -9.653
-8 | -0.569 | 0.03448 | 0.057 | -16.514
-7.5 | -0.623 | 0.01391 | 0.071 | -44.767
-7 | -0.589 | 0.0095 | 0.071 | -62.016
-6.5 | -0.556 | 0.00895 | 0.071 | -62.08
-6 | -0.42 | 0.04343 | 0.034 | -9.678
-5.5 | -0.808 | 0.00832 | 0.071 | -97.067
-5 | -0.826 | 0.00762 | 0.07 | -108.361
-4.5 | -0.795 | 0.00725 | 0.07 | -109.667
-4 | -0.745 | 0.00692 | 0.07 | -107.677
-3.5 | -0.689 | 0.00664 | 0.07 | -103.781
-3 | -0.628 | 0.00638 | 0.07 | -98.542
-2.5 | -0.565 | 0.00566 | 0.069 | -99.819
-2 | -0.5 | 0.00542 | 0.069 | -92.264
-1.5 | -0.434 | 0.00524 | 0.069 | -82.734
-1 | -0.366 | 0.00514 | 0.069 | -71.237
-0.5 | -0.299 | 0.00502 | 0.068 | -59.494
0 | -0.231 | 0.00492 | 0.068 | -46.983
0.5 | -0.163 | 0.00488 | 0.068 | -33.466
1 | -0.095 | 0.00481 | 0.067 | -19.86
1.5 | -0.028 | 0.00478 | 0.067 | -5.768
2 | 0.04 | 0.00477 | 0.067 | 8.447
2.5 | 0.108 | 0.00481 | 0.066 | 22.453
3 | 0.176 | 0.00484 | 0.066 | 36.365
3.5 | 0.243 | 0.00492 | 0.066 | 49.457
4 | 0.311 | 0.00503 | 0.065 | 61.761
4.5 | 0.378 | 0.00521 | 0.065 | 72.525
5 | 0.445 | 0.00528 | 0.064 | 84.248
5.5 | 0.51 | 0.00529 | 0.064 | 96.475
6 | 0.574 | 0.00812 | 0.064 | 70.652
6.5 | 0.615 | 0.00897 | 0.061 | 68.516
7 | 0.662 | 0.00767 | 0.06 | 86.391
7.5 | 0.705 | 0.00905 | 0.059 | 77.818
8 | 0.737 | 0.01314 | 0.058 | 56.053
8.5 | 0.749 | 0.01516 | 0.057 | 49.413
9 | 0.703 | 0.01831 | 0.056 | 38.389
9.5 | 0.488 | 0.02132 | 0.055 | 22.87
10 | 0.509 | 0.02774 | 0.053 | 18.364
10.5 | 0.482 | 0.06999 | 0.033 | 6.883
11 | 0.516 | 0.06448 | 0.038 | 8.008
11.5 | 0.535 | 0.07673 | 0.032 | 6.978
12 | 0.561 | 0.0845 | 0.03 | 6.639
12.5 | 0.59 | 0.08778 | 0.032 | 6.723
13 | 0.614 | 0.09298 | 0.029 | 6.598
13.5 | 0.641 | 0.09755 | 0.029 | 6.567
14 | 0.67 | 0.1009 | 0.031 | 6.638
14.5 | 0.7 | 0.10422 | 0.033 | 6.715
15 | 0.727 | 0.10998 | 0.033 | 6.615
15.5 | 0.749 | 0.11367 | 0.03 | 6.592
16 | 0.776 | 0.12017 | 0.03 | 6.457
16.5 | 0.806 | 0.12297 | 0.031 | 6.551
17 | 0.836 | 0.12452 | 0.032 | 6.716
17.5 | 0.866 | 0.12827 | 0.033 | 6.75
18 | 0.893 | 0.13421 | 0.033 | 6.656
18.5 | 0.912 | 0.13953 | 0.03 | 6.533
19 | 0.94 | 0.14182 | 0.031 | 6.631
19.5 | 0.97 | 0.14468 | 0.031 | 6.701
20 | 1.001 | 0.14615 | 0.032 | 6.848

## 96. Re 7M Mach 0.50 (2)
BIGFOIL.COM POLAR EXPORT
mh49
MH 49 |  |  |  | Cl Max: | 1.1127 | at alpha= | 8.5 | deg
XFOIL ncrit=9 |  |  |  | L/D Max: | 103.647 | at alpha= | 7 | deg
Re: | 7000000 |  |  | Cd Min: | 0.1286 | at alpha= | 13.5 | deg
Mach: | 0.5 |  |  | Cl=0 at alpha= | 1.2793 | deg
|  |  |  | @ Cl=0.1, Cd= | 0.004583
|  |  |  | @ Cl=0.4, Cd= | 0.00487
|  |  |  | @ Cl=0.6, Cd= | 0.0059709
alpha (deg) | Cl | Cd | Cm | Cl/Cd
0 | -0.1724 | 0.00476 | 0.0612 | -36.2185
0.5 | -0.1049 | 0.00465 | 0.0613 | -22.5591
1 | -0.0376 | 0.00458 | 0.0613 | -8.2096
1.5 | 0.0297 | 0.00455 | 0.0613 | 6.5275
2 | 0.0971 | 0.00458 | 0.0613 | 21.2009
2.5 | 0.1643 | 0.00465 | 0.0613 | 35.3333
3 | 0.2309 | 0.00472 | 0.0614 | 48.9195
3.5 | 0.2965 | 0.00484 | 0.0618 | 61.2603
4 | 0.3597 | 0.00487 | 0.063 | 73.8604
4.5 | 0.4306 | 0.00487 | 0.0628 | 88.4189
5.5 | 0.6214 | 0.00611 | 0.0528 | 101.7021
6 | 0.6951 | 0.00673 | 0.0529 | 103.2838
6.5 | 0.7814 | 0.00759 | 0.0506 | 102.9513
7 | 0.8696 | 0.00839 | 0.0487 | 103.6472
7.5 | 0.9594 | 0.00944 | 0.0471 | 101.6314
8 | 1.055 | 0.01163 | 0.0444 | 90.7137
8.5 | 1.1127 | 0.01945 | 0.0365 | 57.2082
9 | 1.084 | 0.02628 | 0.0385 | 41.2481
9.5 | 1.0509 | 0.03427 | 0.0381 | 30.6653
10 | 1.0161 | 0.04388 | 0.0345 | 23.1563
10.5 | 0.9831 | 0.05497 | 0.0284 | 17.8843
11 | 0.9529 | 0.06719 | 0.0211 | 14.1822
11.5 | 0.9282 | 0.07936 | 0.0143 | 11.6961
12 | 0.8989 | 0.09241 | 0.0074 | 9.7273
12.5 | 0.8773 | 0.10445 | 0.0015 | 8.3992
13 | 0.8568 | 0.11662 | -0.0045 | 7.3469
13.5 | 0.8404 | 0.1286 | -0.0103 | 6.535

## 97. Re 8M Mach 0.00 (1)
BIGFOIL.COM POLAR EXPORT
mh49
MH 49 |  |  |  | Cl Max: | 0.898 | at alpha= | 12 | deg
JavaFoil+Calcfoil stall+Eppler ext transition |  |  |  | L/D Max: | 107.31 | at alpha= | 6.5 | deg
Re: | 8000000 |  |  | Cd Min: | 0.00469 | at alpha= | 2 | deg
Mach: | 0 |  |  | Cl=0 at alpha= | 1.7034 | deg
|  |  |  | @ Cl=0.1, Cd= | 0.004701
|  |  |  | @ Cl=0.4, Cd= | 0.0050448
|  |  |  | @ Cl=0.6, Cd= | 0.007028
alpha (deg) | Cl | Cd | Cm | Cl/Cd
-14 | -0.603 | 0.09083 | 0.037 | -6.64
-13.5 | -0.633 | 0.08369 | 0.039 | -7.567
-13 | -0.666 | 0.07515 | 0.041 | -8.861
-12.5 | -0.69 | 0.07297 | 0.04 | -9.462
-12 | -0.731 | 0.05874 | 0.045 | -12.454
-11.5 | -0.756 | 0.05483 | 0.046 | -13.794
-11 | -0.813 | 0.03566 | 0.052 | -22.809
-10.5 | -0.923 | 0.01466 | 0.061 | -62.949
-10 | -0.956 | 0.01337 | 0.062 | -71.449
-9.5 | -0.965 | 0.01256 | 0.062 | -76.804
-9 | -0.968 | 0.00957 | 0.062 | -101.157
-8.5 | -0.965 | 0.00882 | 0.062 | -109.44
-8 | -0.954 | 0.00843 | 0.062 | -113.219
-7.5 | -0.937 | 0.0081 | 0.062 | -115.667
-7 | -0.914 | 0.00772 | 0.062 | -118.382
-6.5 | -0.884 | 0.00739 | 0.061 | -119.612
-6 | -0.848 | 0.00714 | 0.061 | -118.73
-5.5 | -0.807 | 0.00687 | 0.061 | -117.437
-5 | -0.762 | 0.00666 | 0.061 | -114.439
-4.5 | -0.712 | 0.00647 | 0.061 | -110.034
-4 | -0.659 | 0.00629 | 0.061 | -104.727
-3.5 | -0.604 | 0.00612 | 0.061 | -98.697
-3 | -0.548 | 0.00599 | 0.06 | -91.452
-2.5 | -0.491 | 0.00536 | 0.06 | -91.699
-2 | -0.434 | 0.00518 | 0.06 | -83.843
-1.5 | -0.376 | 0.00505 | 0.06 | -74.511
-1 | -0.318 | 0.00494 | 0.059 | -64.282
-0.5 | -0.259 | 0.00489 | 0.059 | -52.899
0 | -0.2 | 0.00481 | 0.059 | -41.621
0.5 | -0.141 | 0.00477 | 0.059 | -29.66
1 | -0.083 | 0.00473 | 0.058 | -17.485
1.5 | -0.024 | 0.00471 | 0.058 | -5.071
2 | 0.035 | 0.00469 | 0.058 | 7.441
2.5 | 0.094 | 0.0047 | 0.057 | 19.943
3 | 0.152 | 0.00471 | 0.057 | 32.319
3.5 | 0.211 | 0.00477 | 0.057 | 44.19
4 | 0.269 | 0.00489 | 0.056 | 55.104
4.5 | 0.328 | 0.00497 | 0.056 | 65.991
5 | 0.386 | 0.00504 | 0.056 | 76.508
5.5 | 0.444 | 0.00506 | 0.055 | 87.705
6 | 0.501 | 0.00506 | 0.055 | 98.892
6.5 | 0.556 | 0.00518 | 0.055 | 107.31
7 | 0.611 | 0.00749 | 0.054 | 81.625
7.5 | 0.664 | 0.00765 | 0.054 | 86.865
8 | 0.716 | 0.00834 | 0.053 | 85.854
8.5 | 0.765 | 0.00887 | 0.053 | 86.22
9 | 0.796 | 0.00959 | 0.052 | 83.029
9.5 | 0.823 | 0.0087 | 0.05 | 94.59
10 | 0.849 | 0.00977 | 0.049 | 86.955
10.5 | 0.871 | 0.01284 | 0.049 | 67.807
11 | 0.886 | 0.01436 | 0.048 | 61.703
11.5 | 0.895 | 0.01641 | 0.047 | 54.522
12 | 0.898 | 0.01831 | 0.046 | 49.015
12.5 | 0.892 | 0.02117 | 0.045 | 42.14
13 | 0.884 | 0.02325 | 0.045 | 38.009
13.5 | 0.868 | 0.02626 | 0.044 | 33.059
14 | 0.847 | 0.02989 | 0.043 | 28.354
14.5 | 0.822 | 0.03418 | 0.042 | 24.059
15 | 0.792 | 0.03989 | 0.041 | 19.856
15.5 | 0.723 | 0.07304 | 0.035 | 9.898
16 | 0.696 | 0.07763 | 0.035 | 8.96
16.5 | 0.657 | 0.09292 | 0.032 | 7.072
17 | 0.623 | 0.10477 | 0.03 | 5.95

## 98. Re 8M Mach 0.00 (2)
BIGFOIL.COM POLAR EXPORT
mh49
MH 49 |  |  |  | Cl Max: | 1.5495 | at alpha= | 18.5 | deg
XFOIL ncrit=9 |  |  |  | L/D Max: | 111.818 | at alpha= | 9 | deg
Re: | 8000000 |  |  | Cd Min: | 0.0807 | at alpha= | 20 | deg
Mach: | 0 |  |  | Cl=0 at alpha= | 1.3816 | deg
|  |  |  | @ Cl=0.1, Cd= | 0.0044166
|  |  |  | @ Cl=0.4, Cd= | 0.0046651
|  |  |  | @ Cl=0.6, Cd= | 0.0059053
alpha (deg) | Cl | Cd | Cm | Cl/Cd
-18 | -1.6471 | 0.05535 | 0.0194 | -29.7579
-17.5 | -1.6878 | 0.04248 | 0.0122 | -39.7316
-17 | -1.7129 | 0.03579 | 0.0124 | -47.8597
-16.5 | -1.7298 | 0.03142 | 0.0168 | -55.0541
-16 | -1.7321 | 0.02909 | 0.0235 | -59.5428
-15.5 | -1.7159 | 0.02713 | 0.0282 | -63.2473
-15 | -1.6855 | 0.02546 | 0.031 | -66.2019
-14.5 | -1.6506 | 0.02391 | 0.0334 | -69.0339
-14 | -1.6126 | 0.02245 | 0.0355 | -71.8307
-13.5 | -1.5718 | 0.02111 | 0.0373 | -74.4576
-13 | -1.529 | 0.01986 | 0.039 | -76.9889
-12.5 | -1.4884 | 0.01812 | 0.041 | -82.1413
-12 | -1.4476 | 0.01622 | 0.043 | -89.2478
-11.5 | -1.4022 | 0.01483 | 0.0446 | -94.5516
-11 | -1.3545 | 0.01371 | 0.0459 | -98.7965
-10.5 | -1.3051 | 0.01277 | 0.047 | -102.2005
-10 | -1.2546 | 0.01196 | 0.0479 | -104.8997
-9.5 | -1.2031 | 0.01124 | 0.0488 | -107.0374
-9 | -1.1509 | 0.01059 | 0.0496 | -108.678
-8.5 | -1.098 | 0.01002 | 0.0503 | -109.5808
-8 | -1.0446 | 0.00952 | 0.0508 | -109.7269
-7.5 | -0.9905 | 0.00908 | 0.0514 | -109.0859
-7 | -0.9359 | 0.00872 | 0.0518 | -107.328
-6.5 | -0.8812 | 0.00834 | 0.0522 | -105.6595
-6 | -0.8264 | 0.00796 | 0.0526 | -103.8191
-5 | -0.7158 | 0.0073 | 0.0533 | -98.0548
-4.5 | -0.6601 | 0.00701 | 0.0536 | -94.1655
-4 | -0.6041 | 0.00677 | 0.0538 | -89.2319
-3.5 | -0.5479 | 0.00653 | 0.054 | -83.9051
-3 | -0.4925 | 0.00614 | 0.0543 | -80.2117
-2.5 | -0.4373 | 0.00574 | 0.0546 | -76.1847
-2 | -0.3821 | 0.00535 | 0.0549 | -71.4206
-1.5 | -0.3257 | 0.00513 | 0.055 | -63.4893
-1 | -0.2695 | 0.00492 | 0.0551 | -54.7764
-0.5 | -0.2132 | 0.00471 | 0.0552 | -45.2654
0 | -0.1568 | 0.00455 | 0.0553 | -34.4615
0.5 | -0.0999 | 0.00447 | 0.0552 | -22.349
1 | -0.0432 | 0.00441 | 0.0552 | -9.7959
1.5 | 0.0134 | 0.00438 | 0.0551 | 3.0594
2 | 0.07 | 0.00439 | 0.055 | 15.9453
2.5 | 0.1264 | 0.00444 | 0.0548 | 28.4685
3 | 0.1825 | 0.00451 | 0.0547 | 40.4656
3.5 | 0.2376 | 0.00457 | 0.0548 | 51.9912
4 | 0.2917 | 0.00459 | 0.0551 | 63.5512
4.5 | 0.344 | 0.00457 | 0.0558 | 75.2735
5 | 0.4264 | 0.00471 | 0.0497 | 90.5308
5.5 | 0.4922 | 0.00512 | 0.0473 | 96.1328
6 | 0.5486 | 0.00556 | 0.047 | 98.6691
6.5 | 0.6141 | 0.006 | 0.0447 | 102.35
7 | 0.6799 | 0.00648 | 0.0421 | 104.9228
7.5 | 0.7456 | 0.00696 | 0.0396 | 107.1264
8 | 0.8113 | 0.0074 | 0.0371 | 109.6351
8.5 | 0.8785 | 0.0079 | 0.0341 | 111.2025
9 | 0.9471 | 0.00847 | 0.0308 | 111.8182
9.5 | 1.0031 | 0.00898 | 0.0302 | 111.7038
10 | 1.056 | 0.00961 | 0.0302 | 109.8855
11 | 1.1609 | 0.01079 | 0.0302 | 107.5904
11.5 | 1.2121 | 0.01152 | 0.0302 | 105.217
12 | 1.2621 | 0.01233 | 0.0303 | 102.3601
12.5 | 1.3104 | 0.01323 | 0.0306 | 99.0476
13 | 1.3576 | 0.01426 | 0.0308 | 95.2034
13.5 | 1.4033 | 0.01545 | 0.0309 | 90.8285
14 | 1.4463 | 0.01686 | 0.0309 | 85.7829
14.5 | 1.484 | 0.01869 | 0.031 | 79.4007
15 | 1.5158 | 0.0216 | 0.0286 | 70.1759
15.5 | 1.5261 | 0.02422 | 0.0302 | 63.0099
16 | 1.5372 | 0.02747 | 0.0308 | 55.9592
16.5 | 1.5343 | 0.03207 | 0.0313 | 47.8422
17 | 1.543 | 0.03596 | 0.0311 | 42.9088
17.5 | 1.5483 | 0.04042 | 0.0303 | 38.3053
18 | 1.5313 | 0.04777 | 0.0282 | 32.0557
18.5 | 1.5495 | 0.05139 | 0.027 | 30.1518
19 | 1.533 | 0.05983 | 0.0235 | 25.6226
19.5 | 1.5134 | 0.06922 | 0.0193 | 21.8636
20 | 1.4831 | 0.0807 | 0.0137 | 18.3779

## 99. Re 8M Mach 0.10 (1)
BIGFOIL.COM POLAR EXPORT
mh49
MH 49 |  |  |  | Cl Max: | 0.889 | at alpha= | 11.5 | deg
JavaFoil+Calcfoil stall+Eppler ext transition |  |  |  | L/D Max: | 107.572 | at alpha= | 6.5 | deg
Re: | 8000000 |  |  | Cd Min: | 0.00469 | at alpha= | 2 | deg
Mach: | 0.1 |  |  | Cl=0 at alpha= | 1.7034 | deg
|  |  |  | @ Cl=0.1, Cd= | 0.004702
|  |  |  | @ Cl=0.4, Cd= | 0.0050621
|  |  |  | @ Cl=0.6, Cd= | 0.006922
alpha (deg) | Cl | Cd | Cm | Cl/Cd
-14 | -0.554 | 0.0945 | 0.036 | -5.858
-13.5 | -0.586 | 0.08791 | 0.037 | -6.67
-13 | -0.621 | 0.0803 | 0.039 | -7.728
-12.5 | -0.654 | 0.07339 | 0.041 | -8.917
-12 | -0.707 | 0.05394 | 0.048 | -13.108
-11.5 | -0.717 | 0.06208 | 0.043 | -11.546
-11 | -0.76 | 0.04872 | 0.048 | -15.601
-10.5 | -0.853 | 0.0219 | 0.057 | -38.934
-10 | -0.937 | 0.01368 | 0.062 | -68.502
-9.5 | -0.951 | 0.01028 | 0.062 | -92.497
-9 | -0.958 | 0.0097 | 0.062 | -98.774
-8.5 | -0.958 | 0.00892 | 0.062 | -107.441
-8 | -0.951 | 0.00853 | 0.062 | -111.49
-7.5 | -0.936 | 0.00817 | 0.062 | -114.562
-7 | -0.914 | 0.00777 | 0.062 | -117.609
-6.5 | -0.885 | 0.00745 | 0.062 | -118.859
-6 | -0.85 | 0.00717 | 0.062 | -118.554
-5.5 | -0.81 | 0.0069 | 0.061 | -117.428
-5 | -0.765 | 0.00668 | 0.061 | -114.558
-4.5 | -0.715 | 0.00649 | 0.061 | -110.233
-4 | -0.662 | 0.00631 | 0.061 | -104.819
-3.5 | -0.607 | 0.00614 | 0.061 | -98.877
-3 | -0.551 | 0.006 | 0.061 | -91.731
-2.5 | -0.494 | 0.00537 | 0.06 | -91.968
-2 | -0.436 | 0.00518 | 0.06 | -84.146
-1.5 | -0.378 | 0.00505 | 0.06 | -74.798
-1 | -0.319 | 0.00494 | 0.06 | -64.552
-0.5 | -0.26 | 0.0049 | 0.059 | -53.129
0 | -0.201 | 0.00481 | 0.059 | -41.806
0.5 | -0.142 | 0.00478 | 0.059 | -29.775
1 | -0.083 | 0.00473 | 0.059 | -17.557
1.5 | -0.024 | 0.00475 | 0.058 | -5.045
2 | 0.035 | 0.00469 | 0.058 | 7.476
2.5 | 0.094 | 0.0047 | 0.058 | 20.028
3 | 0.153 | 0.00472 | 0.057 | 32.441
3.5 | 0.212 | 0.00478 | 0.057 | 44.35
4 | 0.271 | 0.0049 | 0.057 | 55.297
4.5 | 0.329 | 0.00498 | 0.056 | 66.2
5 | 0.388 | 0.00506 | 0.056 | 76.718
5.5 | 0.446 | 0.00507 | 0.056 | 87.931
6 | 0.503 | 0.00509 | 0.055 | 98.788
6.5 | 0.559 | 0.0052 | 0.055 | 107.572
7 | 0.614 | 0.00751 | 0.055 | 81.778
7.5 | 0.667 | 0.00769 | 0.054 | 86.751
8 | 0.719 | 0.00843 | 0.054 | 85.206
8.5 | 0.768 | 0.00896 | 0.053 | 85.662
9 | 0.796 | 0.00992 | 0.052 | 80.203
9.5 | 0.823 | 0.00892 | 0.05 | 92.291
10 | 0.848 | 0.00883 | 0.05 | 96.089
10.5 | 0.869 | 0.01314 | 0.049 | 66.161
11 | 0.883 | 0.01461 | 0.048 | 60.454
11.5 | 0.889 | 0.01687 | 0.047 | 52.671
12 | 0.888 | 0.01897 | 0.046 | 46.841
12.5 | 0.88 | 0.02197 | 0.046 | 40.042
13 | 0.868 | 0.0241 | 0.045 | 36.003
13.5 | 0.848 | 0.02732 | 0.044 | 31.043
14 | 0.823 | 0.03125 | 0.043 | 26.325
14.5 | 0.792 | 0.0364 | 0.042 | 21.749
15 | 0.752 | 0.0456 | 0.04 | 16.486
15.5 | 0.676 | 0.08547 | 0.033 | 7.911
16 | 0.647 | 0.08873 | 0.033 | 7.291
16.5 | 0.609 | 0.10149 | 0.031 | 6.001

## 100. Re 8M Mach 0.10 (2)
BIGFOIL.COM POLAR EXPORT
mh49
MH 49 |  |  |  | Cl Max: | 1.5287 | at alpha= | 16 | deg
XFOIL ncrit=9 |  |  |  | L/D Max: | 111.589 | at alpha= | 9 | deg
Re: | 8000000 |  |  | Cd Min: | 0.27409 | at alpha= | -20 | deg
Mach: | 0.1 |  |  | Cl=0 at alpha= | 1.3785 | deg
|  |  |  | @ Cl=0.1, Cd= | 0.0044209
|  |  |  | @ Cl=0.4, Cd= | 0.0046762
|  |  |  | @ Cl=0.6, Cd= | 0.005915
alpha (deg) | Cl | Cd | Cm | Cl/Cd
-20 | -0.8288 | 0.27409 | 0.1485 | -3.0238
-19.5 | -0.8181 | 0.26592 | 0.1447 | -3.0765
-18 | -1.0874 | 0.18629 | 0.1075 | -5.8371
-17.5 | -1.5452 | 0.07091 | 0.0302 | -21.791
-17 | -1.6399 | 0.04618 | 0.0129 | -35.511
-16.5 | -1.6746 | 0.03704 | 0.0105 | -45.2106
-16 | -1.6902 | 0.03246 | 0.0142 | -52.0702
-15.5 | -1.699 | 0.02964 | 0.0214 | -57.3212
-15 | -1.6829 | 0.02759 | 0.0263 | -60.9967
-14.5 | -1.6531 | 0.0257 | 0.0295 | -64.323
-14 | -1.6181 | 0.02397 | 0.0322 | -67.5052
-13.5 | -1.5793 | 0.02239 | 0.0344 | -70.536
-13 | -1.5375 | 0.02095 | 0.0364 | -73.389
-12.5 | -1.4937 | 0.0196 | 0.0383 | -76.2092
-12 | -1.4509 | 0.01795 | 0.0402 | -80.8301
-11.5 | -1.41 | 0.01581 | 0.0426 | -89.1841
-11 | -1.3636 | 0.01435 | 0.0443 | -95.0244
-10.5 | -1.3146 | 0.01323 | 0.0457 | -99.3651
-10 | -1.2639 | 0.01229 | 0.0469 | -102.8397
-9.5 | -1.2121 | 0.01149 | 0.0479 | -105.4917
-9 | -1.1595 | 0.01078 | 0.0489 | -107.5603
-8.5 | -1.106 | 0.01017 | 0.0497 | -108.7512
-8 | -1.0521 | 0.00963 | 0.0504 | -109.2523
-7.5 | -0.9975 | 0.00916 | 0.051 | -108.8974
-7 | -0.9424 | 0.00878 | 0.0515 | -107.3349
-6.5 | -0.887 | 0.00841 | 0.052 | -105.4697
-6 | -0.8318 | 0.008 | 0.0525 | -103.975
-5.5 | -0.7761 | 0.00766 | 0.0529 | -101.3185
-5 | -0.7202 | 0.00733 | 0.0533 | -98.2538
-4.5 | -0.6641 | 0.00703 | 0.0536 | -94.4666
-4 | -0.6076 | 0.00678 | 0.0539 | -89.6165
-3.5 | -0.551 | 0.00654 | 0.0541 | -84.2508
-3 | -0.4952 | 0.00617 | 0.0544 | -80.2593
-2.5 | -0.4396 | 0.00576 | 0.0548 | -76.3194
-2 | -0.3841 | 0.00535 | 0.0551 | -71.7944
-1 | -0.2707 | 0.00492 | 0.0553 | -55.0203
-0.5 | -0.2141 | 0.00472 | 0.0554 | -45.3602
0 | -0.1573 | 0.00455 | 0.0555 | -34.5714
0.5 | -0.1001 | 0.00447 | 0.0554 | -22.3937
1 | -0.043 | 0.00442 | 0.0554 | -9.7285
1.5 | 0.0138 | 0.00438 | 0.0553 | 3.1507
2 | 0.0708 | 0.00439 | 0.0552 | 16.1276
2.5 | 0.1275 | 0.00445 | 0.0551 | 28.6517
3 | 0.184 | 0.00452 | 0.055 | 40.708
3.5 | 0.2395 | 0.00458 | 0.055 | 52.2926
4 | 0.2939 | 0.00461 | 0.0553 | 63.7527
4.5 | 0.3464 | 0.00458 | 0.0561 | 75.6332
5 | 0.43 | 0.00473 | 0.0498 | 90.9091
5.5 | 0.4959 | 0.00514 | 0.0475 | 96.4786
6 | 0.5529 | 0.0056 | 0.0472 | 98.7321
6.5 | 0.6187 | 0.00604 | 0.0449 | 102.4338
7 | 0.6852 | 0.00652 | 0.0424 | 105.092
7.5 | 0.7515 | 0.00702 | 0.0399 | 107.0513
8 | 0.8179 | 0.00747 | 0.0374 | 109.4913
8.5 | 0.8859 | 0.008 | 0.0344 | 110.7375
9 | 0.9552 | 0.00856 | 0.0311 | 111.5888
9.5 | 1.0117 | 0.00912 | 0.0307 | 110.932
10 | 1.0652 | 0.00975 | 0.0307 | 109.2513
10.5 | 1.1185 | 0.01032 | 0.0308 | 108.3818
11 | 1.1713 | 0.011 | 0.0308 | 106.4818
11.5 | 1.2229 | 0.0118 | 0.0309 | 103.6356
12 | 1.2733 | 0.01267 | 0.0312 | 100.4972
12.5 | 1.3217 | 0.01366 | 0.0315 | 96.757
13 | 1.3688 | 0.01482 | 0.0318 | 92.3617
13.5 | 1.4135 | 0.01623 | 0.032 | 87.0918
14 | 1.4529 | 0.01814 | 0.0321 | 80.0937
14.5 | 1.4861 | 0.02099 | 0.0303 | 70.8004
15 | 1.5019 | 0.02366 | 0.0311 | 63.4784
15.5 | 1.5206 | 0.02631 | 0.0317 | 57.7955
16 | 1.5287 | 0.02997 | 0.0322 | 51.0077
16.5 | 1.5199 | 0.03538 | 0.0323 | 42.9593
17 | 1.5255 | 0.03982 | 0.0317 | 38.3099
17.5 | 1.527 | 0.04498 | 0.0306 | 33.9484
18 | 1.5044 | 0.05374 | 0.0273 | 27.994
18.5 | 1.5199 | 0.05809 | 0.0257 | 26.1646
19 | 1.4937 | 0.06844 | 0.021 | 21.825
19.5 | 1.4615 | 0.08024 | 0.0152 | 18.2141
20 | 1.4111 | 0.09561 | 0.0073 | 14.7589

## 101. Re 8M Mach 0.25 (1)
BIGFOIL.COM POLAR EXPORT
mh49
MH 49 |  |  |  | Cl Max: | 0.853 | at alpha= | 10.5 | deg
JavaFoil+Calcfoil stall+Eppler ext transition |  |  |  | L/D Max: | 108.338 | at alpha= | 6.5 | deg
Re: | 8000000 |  |  | Cd Min: | 0.00471 | at alpha= | 2 | deg
Mach: | 0.25 |  |  | Cl=0 at alpha= | 1.7049 | deg
|  |  |  | @ Cl=0.1, Cd= | 0.0047215
|  |  |  | @ Cl=0.4, Cd= | 0.1161
|  |  |  | @ Cl=0.6, Cd= | 0.1161
alpha (deg) | Cl | Cd | Cm | Cl/Cd
-12.5 | -0.307 | 0.08407 | 0.036 | -3.657
-12 | -0.383 | 0.08157 | 0.034 | -4.695
-11.5 | -0.453 | 0.07787 | 0.033 | -5.812
-11 | -0.517 | 0.07294 | 0.033 | -7.091
-10.5 | -0.577 | 0.06707 | 0.036 | -8.609
-10 | -0.633 | 0.06018 | 0.039 | -10.522
-9.5 | -0.805 | 0.01342 | 0.062 | -59.975
-9 | -0.869 | 0.01358 | 0.064 | -63.974
-8.5 | -0.897 | 0.00951 | 0.064 | -94.339
-8 | -0.913 | 0.00895 | 0.064 | -102.064
-7.5 | -0.916 | 0.00853 | 0.064 | -107.435
-7 | -0.908 | 0.00814 | 0.064 | -111.54
-6.5 | -0.889 | 0.00768 | 0.063 | -115.764
-6 | -0.861 | 0.00736 | 0.063 | -117.03
-5.5 | -0.824 | 0.00703 | 0.063 | -117.223
-5 | -0.782 | 0.0068 | 0.063 | -114.908
-4.5 | -0.732 | 0.00658 | 0.063 | -111.335
-4 | -0.678 | 0.00638 | 0.063 | -106.226
-3.5 | -0.623 | 0.0062 | 0.063 | -100.473
-3 | -0.565 | 0.00605 | 0.062 | -93.395
-2.5 | -0.507 | 0.00541 | 0.062 | -93.689
-2 | -0.448 | 0.00521 | 0.062 | -85.92
-1.5 | -0.388 | 0.00508 | 0.062 | -76.47
-1 | -0.328 | 0.00496 | 0.061 | -66.056
-0.5 | -0.267 | 0.00492 | 0.061 | -54.35
0 | -0.207 | 0.00483 | 0.061 | -42.815
0.5 | -0.146 | 0.00479 | 0.061 | -30.489
1 | -0.085 | 0.00475 | 0.06 | -17.981
1.5 | -0.025 | 0.00473 | 0.06 | -5.215
2 | 0.036 | 0.00471 | 0.06 | 7.649
2.5 | 0.097 | 0.00472 | 0.059 | 20.489
3 | 0.157 | 0.00475 | 0.059 | 33.152
3.5 | 0.218 | 0.00481 | 0.059 | 45.269
4 | 0.278 | 0.00489 | 0.058 | 56.957
4.5 | 0.338 | 0.00503 | 0.058 | 67.317
5 | 0.398 | 0.00511 | 0.058 | 77.979
5.5 | 0.458 | 0.00509 | 0.057 | 90.042
6 | 0.516 | 0.00516 | 0.057 | 99.994
6.5 | 0.574 | 0.00529 | 0.056 | 108.338
7 | 0.629 | 0.00778 | 0.056 | 80.838
7.5 | 0.683 | 0.00807 | 0.056 | 84.587
8 | 0.734 | 0.00891 | 0.055 | 82.409
8.5 | 0.762 | 0.00911 | 0.053 | 83.648
9 | 0.797 | 0.00911 | 0.052 | 87.408
9.5 | 0.824 | 0.00893 | 0.051 | 92.257
10 | 0.843 | 0.01318 | 0.051 | 63.983
10.5 | 0.853 | 0.01494 | 0.05 | 57.055
11 | 0.851 | 0.01732 | 0.049 | 49.12
11.5 | 0.838 | 0.01977 | 0.048 | 42.383
12 | 0.813 | 0.02305 | 0.047 | 35.261
12.5 | 0.774 | 0.02774 | 0.046 | 27.914
13 | 0.727 | 0.03217 | 0.045 | 22.607
13.5 | 0.622 | 0.07201 | 0.035 | 8.634
14 | 0.571 | 0.07149 | 0.036 | 7.986
14.5 | 0.497 | 0.08908 | 0.032 | 5.581
15 | 0.426 | 0.10088 | 0.029 | 4.222
15.5 | 0.35 | 0.1161 | 0.025 | 3.017

## 102. Re 8M Mach 0.25 (2)
BIGFOIL.COM POLAR EXPORT
mh49
MH 49 |  |  |  | Cl Max: | 1.4107 | at alpha= | 14 | deg
XFOIL ncrit=9 |  |  |  | L/D Max: | 109.183 | at alpha= | 8 | deg
Re: | 8000000 |  |  | Cd Min: | 0.28298 | at alpha= | -20 | deg
Mach: | 0.25 |  |  | Cl=0 at alpha= | 1.3605 | deg
|  |  |  | @ Cl=0.1, Cd= | 0.0044554
|  |  |  | @ Cl=0.4, Cd= | 0.004728
|  |  |  | @ Cl=0.6, Cd= | 0.0059282
alpha (deg) | Cl | Cd | Cm | Cl/Cd
-20 | -1.0418 | 0.28298 | 0.1628 | -3.6815
-19.5 | -1.0234 | 0.27641 | 0.158 | -3.7025
-19 | -1.0051 | 0.26928 | 0.1531 | -3.7325
-18.5 | -0.9857 | 0.26185 | 0.1485 | -3.7644
-18 | -0.9675 | 0.25402 | 0.1436 | -3.8088
-17.5 | -0.9496 | 0.24605 | 0.1387 | -3.8594
-17 | -0.9349 | 0.23631 | 0.1332 | -3.9562
-16 | -0.9882 | 0.18235 | 0.1053 | -5.4192
-15.5 | -1.0296 | 0.15839 | 0.0904 | -6.5004
-15 | -1.064 | 0.13863 | 0.0779 | -7.6751
-14 | -1.1747 | 0.09521 | 0.0505 | -12.338
-13.5 | -1.228 | 0.0752 | 0.0381 | -16.3298
-13 | -1.297 | 0.05062 | 0.0184 | -25.6223
-12.5 | -1.3325 | 0.04026 | 0.0127 | -33.0974
-12 | -1.3727 | 0.03476 | 0.0194 | -39.4908
-11.5 | -1.3847 | 0.02904 | 0.0259 | -47.6825
-11 | -1.3681 | 0.02422 | 0.0305 | -56.4864
-10.5 | -1.3495 | 0.0186 | 0.0357 | -72.5538
-10 | -1.3086 | 0.01556 | 0.0392 | -84.1003
-9.5 | -1.2586 | 0.01373 | 0.0418 | -91.6679
-9 | -1.2053 | 0.01239 | 0.044 | -97.2801
-8.5 | -1.15 | 0.01133 | 0.0458 | -101.5004
-8 | -1.0936 | 0.01048 | 0.0474 | -104.3511
-7.5 | -1.0363 | 0.00976 | 0.0488 | -106.1783
-7 | -0.9785 | 0.00918 | 0.0499 | -106.5904
-6.5 | -0.9201 | 0.00872 | 0.0509 | -105.5161
-6 | -0.8616 | 0.00829 | 0.0517 | -103.9324
-5.5 | -0.8033 | 0.00785 | 0.0526 | -102.3312
-5 | -0.7446 | 0.00751 | 0.0532 | -99.1478
-4.5 | -0.686 | 0.00718 | 0.0538 | -95.5432
-4 | -0.6272 | 0.00688 | 0.0543 | -91.1628
-3.5 | -0.5683 | 0.00661 | 0.0547 | -85.9758
-3 | -0.5098 | 0.0063 | 0.0551 | -80.9206
-2.5 | -0.4523 | 0.00583 | 0.0556 | -77.5815
-2 | -0.3949 | 0.00542 | 0.056 | -72.8598
-1.5 | -0.3363 | 0.00516 | 0.0563 | -65.1744
-1 | -0.2777 | 0.00494 | 0.0564 | -56.2146
-0.5 | -0.2191 | 0.00474 | 0.0566 | -46.2236
0 | -0.1604 | 0.00458 | 0.0566 | -35.0218
0.5 | -0.1014 | 0.0045 | 0.0566 | -22.5333
1 | -0.0424 | 0.00444 | 0.0565 | -9.5495
1.5 | 0.0164 | 0.00441 | 0.0565 | 3.7188
2 | 0.0752 | 0.00443 | 0.0564 | 16.9752
2.5 | 0.1339 | 0.00449 | 0.0562 | 29.8218
3 | 0.1923 | 0.00456 | 0.0562 | 42.1711
3.5 | 0.2497 | 0.00462 | 0.0563 | 54.0476
4 | 0.306 | 0.00466 | 0.0566 | 65.6652
4.5 | 0.3601 | 0.00463 | 0.0576 | 77.7754
5 | 0.4497 | 0.00485 | 0.0506 | 92.7216
5.5 | 0.5168 | 0.00529 | 0.0487 | 97.6938
6 | 0.5773 | 0.00576 | 0.0483 | 100.2257
6.5 | 0.6448 | 0.00626 | 0.0463 | 103.0032
7 | 0.7147 | 0.00681 | 0.0438 | 104.9486
7.5 | 0.7847 | 0.0073 | 0.0414 | 107.4932
8 | 0.8549 | 0.00783 | 0.0391 | 109.1826
8.5 | 0.9276 | 0.0085 | 0.0361 | 109.1294
9 | 1.001 | 0.00917 | 0.0331 | 109.1603
9.5 | 1.0602 | 0.00984 | 0.0332 | 107.7439
10 | 1.1171 | 0.01057 | 0.0337 | 105.6859
10.5 | 1.1737 | 0.01145 | 0.0341 | 102.5066
11 | 1.2291 | 0.01248 | 0.0347 | 98.4856
11.5 | 1.2823 | 0.01372 | 0.0354 | 93.4621
12 | 1.3313 | 0.01531 | 0.0363 | 86.9562
12.5 | 1.3726 | 0.01772 | 0.037 | 77.4605
13 | 1.4049 | 0.02179 | 0.0341 | 64.4745
13.5 | 1.4038 | 0.02606 | 0.0356 | 53.868
14 | 1.4107 | 0.03045 | 0.0359 | 46.3284
14.5 | 1.3773 | 0.03892 | 0.0343 | 35.388
15 | 1.3749 | 0.04474 | 0.0334 | 30.7309
15.5 | 1.3566 | 0.05282 | 0.031 | 25.6835
16 | 1.3239 | 0.06385 | 0.0261 | 20.7345
16.5 | 1.2744 | 0.07852 | 0.0183 | 16.2303
17 | 1.2363 | 0.09239 | 0.011 | 13.3813
17.5 | 1.188 | 0.10847 | 0.0024 | 10.9523
18 | 1.1067 | 0.13132 | -0.0104 | 8.4275
18.5 | 1.0768 | 0.14575 | -0.0182 | 7.388
19 | 1.0152 | 0.16808 | -0.0312 | 6.04

## 103. Re 8M Mach 0.50 (1)
BIGFOIL.COM POLAR EXPORT
mh49
MH 49 |  |  |  | Cl Max: | 1.003 | at alpha= | 20 | deg
JavaFoil+Calcfoil stall+Eppler ext transition |  |  |  | L/D Max: | 94.176 | at alpha= | 5.5 | deg
Re: | 8000000 |  |  | Cd Min: | 0.00481 | at alpha= | 1.5 | deg
Mach: | 0.5 |  |  | Cl=0 at alpha= | 1.7059 | deg
|  |  |  | @ Cl=0.1, Cd= | 0.0048453
|  |  |  | @ Cl=0.4, Cd= | 0.0052997
|  |  |  | @ Cl=0.6, Cd= | 0.088213
alpha (deg) | Cl | Cd | Cm | Cl/Cd
-20 | -1.182 | 0.1452 | 0.047 | -8.14
-19.5 | -1.154 | 0.14088 | 0.046 | -8.191
-19 | -1.126 | 0.1378 | 0.046 | -8.169
-18.5 | -1.095 | 0.13421 | 0.044 | -8.161
-18 | -1.077 | 0.13564 | 0.047 | -7.941
-17.5 | -1.053 | 0.12637 | 0.047 | -8.333
-17 | -1.026 | 0.12138 | 0.047 | -8.45
-16.5 | -0.997 | 0.11678 | 0.046 | -8.537
-16 | -0.966 | 0.11469 | 0.044 | -8.419
-15.5 | -0.936 | 0.11209 | 0.043 | -8.349
-15 | -0.908 | 0.10963 | 0.042 | -8.279
-14.5 | -0.887 | 0.10645 | 0.045 | -8.334
-14 | -0.861 | 0.10146 | 0.045 | -8.482
-13.5 | -0.832 | 0.09715 | 0.043 | -8.56
-13 | -0.801 | 0.09402 | 0.041 | -8.524
-12.5 | -0.772 | 0.09133 | 0.039 | -8.448
-12 | -0.745 | 0.08536 | 0.038 | -8.727
-11.5 | -0.722 | 0.08483 | 0.041 | -8.508
-11 | -0.694 | 0.07901 | 0.041 | -8.788
-10.5 | -0.665 | 0.07329 | 0.039 | -9.079
-10 | -0.638 | 0.06835 | 0.038 | -9.34
-9.5 | -0.613 | 0.06253 | 0.04 | -9.8
-9 | -0.584 | 0.06603 | 0.037 | -8.841
-8.5 | -0.561 | 0.05682 | 0.042 | -9.874
-8 | -0.587 | 0.02743 | 0.061 | -21.382
-7.5 | -0.623 | 0.01359 | 0.071 | -45.828
-7 | -0.589 | 0.00929 | 0.071 | -63.436
-6.5 | -0.556 | 0.00876 | 0.071 | -63.422
-6 | -0.421 | 0.04294 | 0.035 | -9.797
-5.5 | -0.808 | 0.00816 | 0.071 | -98.952
-5 | -0.826 | 0.00748 | 0.07 | -110.371
-4.5 | -0.795 | 0.00711 | 0.07 | -111.741
-4 | -0.745 | 0.0068 | 0.07 | -109.627
-3.5 | -0.689 | 0.00652 | 0.07 | -105.651
-3 | -0.628 | 0.00626 | 0.07 | -100.318
-2.5 | -0.565 | 0.00562 | 0.069 | -100.589
-2 | -0.5 | 0.00537 | 0.069 | -93.031
-1.5 | -0.434 | 0.00519 | 0.069 | -83.56
-1 | -0.366 | 0.00511 | 0.069 | -71.723
-0.5 | -0.299 | 0.00501 | 0.068 | -59.661
0 | -0.231 | 0.0049 | 0.068 | -47.179
0.5 | -0.163 | 0.00489 | 0.068 | -33.388
1 | -0.095 | 0.00482 | 0.067 | -19.81
1.5 | -0.028 | 0.00481 | 0.067 | -5.735
2 | 0.04 | 0.00481 | 0.067 | 8.378
2.5 | 0.108 | 0.00485 | 0.066 | 22.296
3 | 0.176 | 0.00487 | 0.066 | 36.102
3.5 | 0.243 | 0.00496 | 0.066 | 49.037
4 | 0.311 | 0.00508 | 0.065 | 61.205
4.5 | 0.378 | 0.00528 | 0.065 | 71.535
5 | 0.445 | 0.00534 | 0.064 | 83.304
5.5 | 0.51 | 0.00542 | 0.064 | 94.176
6 | 0.574 | 0.00812 | 0.064 | 70.693
6.5 | 0.618 | 0.00859 | 0.061 | 71.936
7 | 0.664 | 0.00884 | 0.06 | 75.12
7.5 | 0.706 | 0.00872 | 0.059 | 80.905
8 | 0.738 | 0.01274 | 0.058 | 57.913
8.5 | 0.75 | 0.01468 | 0.057 | 51.101
9 | 0.704 | 0.01774 | 0.056 | 39.681
9.5 | 0.488 | 0.02068 | 0.055 | 23.622
10 | 0.511 | 0.02641 | 0.053 | 19.361
10.5 | 0.483 | 0.06867 | 0.034 | 7.031
11 | 0.534 | 0.05139 | 0.044 | 10.384
11.5 | 0.537 | 0.07454 | 0.034 | 7.21
12 | 0.562 | 0.08334 | 0.032 | 6.745
12.5 | 0.591 | 0.08662 | 0.033 | 6.826
13 | 0.614 | 0.09069 | 0.029 | 6.766
13.5 | 0.642 | 0.09587 | 0.03 | 6.692
14 | 0.671 | 0.09965 | 0.032 | 6.731
14.5 | 0.701 | 0.10267 | 0.033 | 6.827
15 | 0.728 | 0.10875 | 0.033 | 6.698
15.5 | 0.749 | 0.11191 | 0.03 | 6.697
16 | 0.777 | 0.11847 | 0.03 | 6.559
16.5 | 0.807 | 0.11991 | 0.031 | 6.726
17 | 0.838 | 0.1219 | 0.033 | 6.875
17.5 | 0.868 | 0.12494 | 0.033 | 6.948
18 | 0.894 | 0.13251 | 0.033 | 6.749
18.5 | 0.912 | 0.1363 | 0.03 | 6.689
19 | 0.942 | 0.13803 | 0.031 | 6.826
19.5 | 0.972 | 0.14164 | 0.031 | 6.86
20 | 1.003 | 0.14249 | 0.032 | 7.041

## 104. Re 8M Mach 0.50 (2)
BIGFOIL.COM POLAR EXPORT
mh49
MH 49 |  |  |  | Cl Max: | 1.1167 | at alpha= | 8.5 | deg
XFOIL ncrit=9 |  |  |  | L/D Max: | 105.872 | at alpha= | 6 | deg
Re: | 8000000 |  |  | Cd Min: | 0.31043 | at alpha= | -19.5 | deg
Mach: | 0.5 |  |  | Cl=0 at alpha= | 1.2822 | deg
|  |  |  | @ Cl=0.1, Cd= | 0.0045938
|  |  |  | @ Cl=0.4, Cd= | 0.004996
|  |  |  | @ Cl=0.6, Cd= | 0.0058346
alpha (deg) | Cl | Cd | Cm | Cl/Cd
-19.5 | -1.1354 | 0.31043 | 0.1886 | -3.6575
-19 | -1.1126 | 0.30135 | 0.1828 | -3.6921
-18.5 | -1.0894 | 0.2927 | 0.177 | -3.7219
-18 | -1.0664 | 0.28366 | 0.1713 | -3.7594
-17.5 | -1.0433 | 0.27424 | 0.1656 | -3.8043
-17 | -1.0194 | 0.26484 | 0.1599 | -3.8491
-16.5 | -0.9966 | 0.25537 | 0.1542 | -3.9026
-16 | -0.9742 | 0.24578 | 0.1486 | -3.9637
-15.5 | -0.9529 | 0.23584 | 0.1427 | -4.0405
-15 | -0.7754 | 0.21127 | 0.1292 | -3.6702
-14.5 | -0.7631 | 0.2014 | 0.1244 | -3.789
-14 | -0.7524 | 0.19133 | 0.1193 | -3.9325
-13.5 | -0.7479 | 0.17963 | 0.1132 | -4.1636
-13 | -0.7312 | 0.1729 | 0.1092 | -4.229
-12.5 | -0.7249 | 0.16294 | 0.1036 | -4.4489
-12 | -0.7202 | 0.15315 | 0.0979 | -4.7026
-11.5 | -0.7211 | 0.14288 | 0.0917 | -5.0469
-11 | -0.7329 | 0.13221 | 0.0845 | -5.5435
-10.5 | -0.7433 | 0.11924 | 0.0768 | -6.2336
-10 | -0.7564 | 0.10577 | 0.069 | -7.1514
-9.5 | -0.7754 | 0.09115 | 0.0609 | -8.5069
-9 | -0.7976 | 0.07607 | 0.0531 | -10.4851
-8.5 | -0.8272 | 0.05968 | 0.0452 | -13.8606
-8 | -0.8565 | 0.0418 | 0.034 | -20.4904
-7.5 | -0.895 | 0.02962 | 0.0224 | -30.2161
-7 | -0.943 | 0.02292 | 0.0273 | -41.1431
-6.5 | -0.9598 | 0.0135 | 0.0321 | -71.0963
-6 | -0.9473 | 0.00607 | 0.0382 | -156.0626
-5.5 | -0.9084 | 0.00257 | 0.0448 | -353.463
-5 | -0.8471 | 0.00171 | 0.0492 | -495.3801
-4.5 | -0.7782 | 0.00146 | 0.0518 | -533.0137
-4 | -0.7087 | 0.00133 | 0.0537 | -532.8571
-3.5 | -0.6399 | 0.00122 | 0.0552 | -524.5082
-3 | -0.5714 | 0.00115 | 0.0564 | -496.8696
-2.5 | -0.5047 | 0.00104 | 0.0575 | -485.2885
-2 | -0.4396 | 0.00092 | 0.0586 | -477.8261
-1.5 | -0.373 | 0.00086 | 0.0593 | -433.7209
-1 | -0.3063 | 0.00081 | 0.0598 | -378.1481
0 | -0.1732 | 0.00471 | 0.0613 | -36.7728
0.5 | -0.1056 | 0.00461 | 0.0614 | -22.9067
1 | -0.0381 | 0.00456 | 0.0614 | -8.3553
1.5 | 0.0294 | 0.00455 | 0.0614 | 6.4615
2 | 0.0968 | 0.00459 | 0.0613 | 21.0893
2.5 | 0.1643 | 0.00467 | 0.0613 | 35.182
3 | 0.2315 | 0.00477 | 0.0613 | 48.5325
3.5 | 0.2979 | 0.00491 | 0.0616 | 60.6721
4 | 0.3628 | 0.00499 | 0.0623 | 72.7054
4.5 | 0.4245 | 0.005 | 0.0641 | 84.9
5 | 0.538 | 0.00537 | 0.0551 | 100.1862
5.5 | 0.6154 | 0.00595 | 0.054 | 103.4286
6 | 0.6924 | 0.00654 | 0.0535 | 105.8716
6.5 | 0.77 | 0.00736 | 0.0531 | 104.6196
7 | 0.8582 | 0.00812 | 0.0511 | 105.6897
7.5 | 0.9476 | 0.00908 | 0.0496 | 104.3612
8 | 1.0417 | 0.0109 | 0.0475 | 95.5688
8.5 | 1.1167 | 0.01899 | 0.0371 | 58.8046
9 | 1.089 | 0.02598 | 0.0384 | 41.9169
9.5 | 1.0555 | 0.03395 | 0.0381 | 31.0898
10 | 1.0208 | 0.04354 | 0.0345 | 23.4451
10.5 | 0.988 | 0.05457 | 0.0285 | 18.1052
11 | 0.9581 | 0.06675 | 0.0212 | 14.3536
11.5 | 0.9337 | 0.07888 | 0.0143 | 11.837
12 | 0.9049 | 0.0919 | 0.0074 | 9.8466
12.5 | 0.8837 | 0.1039 | 0.0015 | 8.5053
13 | 0.8637 | 0.116 | -0.0045 | 7.4457
13.5 | 0.8476 | 0.12792 | -0.0103 | 6.626

## 105. Re 10M Mach 0.00 (1)
BIGFOIL.COM POLAR EXPORT
mh49
MH 49 |  |  |  | Cl Max: | 0.9 | at alpha= | 12 | deg
JavaFoil+Calcfoil stall+Eppler ext transition |  |  |  | L/D Max: | 112.439 | at alpha= | 7 | deg
Re: | 10000000 |  |  | Cd Min: | 0.00475 | at alpha= | 1.5 | deg
Mach: | 0 |  |  | Cl=0 at alpha= | 1.7034 | deg
|  |  |  | @ Cl=0.1, Cd= | 0.004761
|  |  |  | @ Cl=0.4, Cd= | 0.0051138
|  |  |  | @ Cl=0.6, Cd= | 0.005424
alpha (deg) | Cl | Cd | Cm | Cl/Cd
-14 | -0.606 | 0.08756 | 0.039 | -6.917
-13.5 | -0.638 | 0.07938 | 0.041 | -8.032
-13 | -0.672 | 0.06985 | 0.043 | -9.619
-12.5 | -0.705 | 0.06203 | 0.045 | -11.368
-12 | -0.748 | 0.0488 | 0.049 | -15.326
-11.5 | -0.779 | 0.04292 | 0.05 | -18.146
-11 | -0.859 | 0.02148 | 0.057 | -40.002
-10.5 | -0.94 | 0.0138 | 0.062 | -68.15
-10 | -0.956 | 0.01285 | 0.062 | -74.388
-9.5 | -0.965 | 0.00982 | 0.062 | -98.311
-9 | -0.968 | 0.00921 | 0.062 | -105.176
-8.5 | -0.965 | 0.00851 | 0.062 | -113.362
-8 | -0.954 | 0.00814 | 0.062 | -117.22
-7.5 | -0.937 | 0.00783 | 0.062 | -119.673
-7 | -0.914 | 0.00752 | 0.062 | -121.462
-6.5 | -0.884 | 0.00714 | 0.061 | -123.698
-6 | -0.848 | 0.00693 | 0.061 | -122.334
-5.5 | -0.807 | 0.00668 | 0.061 | -120.793
-5 | -0.762 | 0.00647 | 0.061 | -117.774
-4.5 | -0.712 | 0.00628 | 0.061 | -113.264
-4 | -0.659 | 0.00611 | 0.061 | -107.819
-3.5 | -0.604 | 0.00594 | 0.061 | -101.599
-3 | -0.548 | 0.00585 | 0.06 | -93.637
-2.5 | -0.491 | 0.00527 | 0.06 | -93.217
-2 | -0.434 | 0.00511 | 0.06 | -84.939
-1.5 | -0.376 | 0.00499 | 0.06 | -75.302
-1 | -0.318 | 0.00491 | 0.059 | -64.664
-0.5 | -0.259 | 0.00487 | 0.059 | -53.157
0 | -0.2 | 0.00482 | 0.059 | -41.562
0.5 | -0.141 | 0.00478 | 0.059 | -29.596
1 | -0.083 | 0.00476 | 0.058 | -17.365
1.5 | -0.024 | 0.00475 | 0.058 | -5.025
2 | 0.035 | 0.00476 | 0.058 | 7.338
2.5 | 0.094 | 0.00476 | 0.057 | 19.683
3 | 0.152 | 0.00477 | 0.057 | 31.917
3.5 | 0.211 | 0.00484 | 0.057 | 43.599
4 | 0.269 | 0.00497 | 0.056 | 54.246
4.5 | 0.328 | 0.00501 | 0.056 | 65.444
5 | 0.386 | 0.00508 | 0.056 | 75.976
5.5 | 0.444 | 0.00522 | 0.055 | 85.028
6 | 0.501 | 0.00532 | 0.055 | 94.14
6.5 | 0.556 | 0.0054 | 0.055 | 102.965
7 | 0.611 | 0.00543 | 0.054 | 112.439
7.5 | 0.664 | 0.00781 | 0.054 | 84.99
8 | 0.716 | 0.00836 | 0.053 | 85.569
8.5 | 0.765 | 0.00849 | 0.053 | 90.163
9 | 0.811 | 0.00905 | 0.053 | 89.685
9.5 | 0.83 | 0.00893 | 0.051 | 92.93
10 | 0.853 | 0.00895 | 0.05 | 95.304
10.5 | 0.874 | 0.00897 | 0.049 | 97.419
11 | 0.889 | 0.01348 | 0.048 | 65.948
11.5 | 0.897 | 0.01545 | 0.047 | 58.085
12 | 0.9 | 0.01725 | 0.047 | 52.197
12.5 | 0.895 | 0.01998 | 0.046 | 44.794
13 | 0.886 | 0.02195 | 0.045 | 40.38
13.5 | 0.871 | 0.0249 | 0.044 | 34.974
14 | 0.85 | 0.02826 | 0.043 | 30.074
14.5 | 0.825 | 0.03226 | 0.042 | 25.576
15 | 0.795 | 0.03745 | 0.041 | 21.237
15.5 | 0.728 | 0.06874 | 0.036 | 10.585
16 | 0.705 | 0.06896 | 0.036 | 10.218
16.5 | 0.663 | 0.08587 | 0.033 | 7.722
17 | 0.628 | 0.09881 | 0.031 | 6.35

## 106. Re 10M Mach 0.00 (2)
BIGFOIL.COM POLAR EXPORT
mh49
MH 49 |  |  |  | Cl Max: | 1.6048 | at alpha= | 18.5 | deg
XFOIL ncrit=9 |  |  |  | L/D Max: | 115.504 | at alpha= | 9.5 | deg
Re: | 10000000 |  |  | Cd Min: | 0.27505 | at alpha= | -20 | deg
Mach: | 0 |  |  | Cl=0 at alpha= | 1.3838 | deg
|  |  |  | @ Cl=0.1, Cd= | 0.0044965
|  |  |  | @ Cl=0.4, Cd= | 0.004857
|  |  |  | @ Cl=0.6, Cd= | 0.0057666
alpha (deg) | Cl | Cd | Cm | Cl/Cd
-20 | -1.0142 | 0.27505 | 0.1546 | -3.6873
-19.5 | -1.0181 | 0.25037 | 0.1444 | -4.0664
-19 | -1.7415 | 0.05486 | 0.0171 | -31.7444
-18.5 | -1.7846 | 0.04203 | 0.0103 | -42.4601
-17.5 | -1.8229 | 0.031 | 0.0146 | -58.8032
-17 | -1.8253 | 0.02844 | 0.0204 | -64.1807
-16.5 | -1.8191 | 0.0265 | 0.0268 | -68.6453
-16 | -1.7903 | 0.02488 | 0.0299 | -71.9574
-15.5 | -1.7568 | 0.02337 | 0.0325 | -75.1733
-15 | -1.719 | 0.02204 | 0.0346 | -77.9946
-14.5 | -1.6787 | 0.0208 | 0.0365 | -80.7067
-14 | -1.6363 | 0.01963 | 0.0382 | -83.3571
-13.5 | -1.5923 | 0.01853 | 0.0398 | -85.9309
-13 | -1.5468 | 0.01749 | 0.0412 | -88.4391
-12.5 | -1.5001 | 0.01652 | 0.0425 | -90.8051
-11.5 | -1.4039 | 0.0147 | 0.0448 | -95.5034
-11 | -1.3548 | 0.0138 | 0.0459 | -98.1739
-10.5 | -1.3069 | 0.01262 | 0.0472 | -103.5578
-10 | -1.257 | 0.01168 | 0.0483 | -107.6199
-9.5 | -1.2058 | 0.01092 | 0.0492 | -110.4212
-9 | -1.1536 | 0.01026 | 0.05 | -112.4366
-8.5 | -1.1007 | 0.00969 | 0.0507 | -113.5913
-8 | -1.0474 | 0.00915 | 0.0514 | -114.4699
-7.5 | -0.9934 | 0.0087 | 0.0519 | -114.1839
-7 | -0.9386 | 0.00835 | 0.0523 | -112.4072
-6.5 | -0.8836 | 0.00804 | 0.0526 | -109.9005
-6 | -0.8286 | 0.00767 | 0.053 | -108.0313
-5.5 | -0.7734 | 0.00734 | 0.0534 | -105.3678
-5 | -0.7178 | 0.00705 | 0.0537 | -101.8156
-4.5 | -0.662 | 0.00676 | 0.0539 | -97.929
-4 | -0.6059 | 0.00653 | 0.0541 | -92.7871
-3.5 | -0.5497 | 0.0063 | 0.0543 | -87.254
-3 | -0.4938 | 0.00601 | 0.0546 | -82.1631
-2.5 | -0.4383 | 0.00565 | 0.0548 | -77.5752
-2 | -0.383 | 0.00525 | 0.0552 | -72.9524
-1.5 | -0.3269 | 0.00502 | 0.0553 | -65.1195
-1 | -0.2702 | 0.00486 | 0.0553 | -55.5967
-0.5 | -0.2141 | 0.00464 | 0.0554 | -46.1422
0 | -0.1575 | 0.0045 | 0.0555 | -35
0.5 | -0.1005 | 0.00446 | 0.0554 | -22.5336
1 | -0.0436 | 0.00442 | 0.0553 | -9.8643
1.5 | 0.0132 | 0.00443 | 0.0551 | 2.9797
2 | 0.0699 | 0.00447 | 0.055 | 15.6376
2.5 | 0.1266 | 0.00452 | 0.0548 | 28.0088
3 | 0.1831 | 0.00464 | 0.0546 | 39.4612
3.5 | 0.239 | 0.00469 | 0.0545 | 50.9595
4 | 0.2943 | 0.00475 | 0.0546 | 61.9579
4.5 | 0.3487 | 0.00476 | 0.0548 | 73.2563
5 | 0.4016 | 0.00486 | 0.0553 | 82.6337
5.5 | 0.4712 | 0.0049 | 0.0521 | 96.1633
6 | 0.5454 | 0.00534 | 0.0478 | 102.1348
6.5 | 0.599 | 0.00576 | 0.0481 | 103.9931
7 | 0.6645 | 0.00619 | 0.0457 | 107.3506
7.5 | 0.7299 | 0.00667 | 0.0433 | 109.4303
8 | 0.7945 | 0.00709 | 0.041 | 112.0592
8.5 | 0.8594 | 0.00757 | 0.0386 | 113.5271
9 | 0.9279 | 0.00809 | 0.0353 | 114.6972
9.5 | 0.9968 | 0.00863 | 0.0319 | 115.5041
10 | 1.0578 | 0.00917 | 0.0302 | 115.3544
10.5 | 1.1108 | 0.00969 | 0.0302 | 114.6336
11 | 1.1633 | 0.01032 | 0.0301 | 112.7229
11.5 | 1.2149 | 0.01107 | 0.0301 | 109.7471
12 | 1.2655 | 0.01185 | 0.0301 | 106.7932
12.5 | 1.3145 | 0.01273 | 0.0303 | 103.26
13 | 1.3614 | 0.01376 | 0.0306 | 98.939
13.5 | 1.4071 | 0.01494 | 0.0308 | 94.1834
14 | 1.4531 | 0.01596 | 0.0309 | 91.0464
14.5 | 1.4952 | 0.01737 | 0.0309 | 86.0794
15 | 1.5362 | 0.01867 | 0.0309 | 82.2817
15.5 | 1.5739 | 0.0209 | 0.0286 | 75.3062
16 | 1.5807 | 0.02392 | 0.03 | 66.0828
16.5 | 1.5876 | 0.02765 | 0.0304 | 57.4177
17 | 1.5951 | 0.03112 | 0.0312 | 51.2564
17.5 | 1.6014 | 0.03494 | 0.0314 | 45.8329
18 | 1.5932 | 0.04071 | 0.0304 | 39.1353
18.5 | 1.6048 | 0.04465 | 0.0295 | 35.9418
19 | 1.5963 | 0.05142 | 0.0272 | 31.0443
19.5 | 1.5851 | 0.05902 | 0.0242 | 26.857
20 | 1.5665 | 0.06808 | 0.0202 | 23.0097

## 107. Re 10M Mach 0.10 (1)
BIGFOIL.COM POLAR EXPORT
mh49
MH 49 |  |  |  | Cl Max: | 0.891 | at alpha= | 11.5 | deg
JavaFoil+Calcfoil stall+Eppler ext transition |  |  |  | L/D Max: | 113.243 | at alpha= | 7 | deg
Re: | 10000000 |  |  | Cd Min: | 0.00476 | at alpha= | 1 | deg
Mach: | 0.1 |  |  | Cl=0 at alpha= | 1.7034 | deg
|  |  |  | @ Cl=0.1, Cd= | 0.004762
|  |  |  | @ Cl=0.4, Cd= | 0.005119
|  |  |  | @ Cl=0.6, Cd= | 0.00542
alpha (deg) | Cl | Cd | Cm | Cl/Cd
-14 | -0.555 | 0.09196 | 0.037 | -6.038
-13.5 | -0.589 | 0.08459 | 0.039 | -6.965
-13 | -0.625 | 0.07614 | 0.041 | -8.205
-12.5 | -0.66 | 0.06853 | 0.043 | -9.632
-12 | -0.725 | 0.04342 | 0.051 | -16.701
-11.5 | -0.731 | 0.05314 | 0.047 | -13.758
-11 | -0.783 | 0.03766 | 0.052 | -20.801
-10.5 | -0.897 | 0.01371 | 0.061 | -65.446
-10 | -0.937 | 0.01306 | 0.062 | -71.748
-9.5 | -0.951 | 0.0098 | 0.062 | -97.011
-9 | -0.958 | 0.00932 | 0.062 | -102.813
-8.5 | -0.958 | 0.00861 | 0.062 | -111.344
-8 | -0.951 | 0.00823 | 0.062 | -115.453
-7.5 | -0.936 | 0.00789 | 0.062 | -118.544
-7 | -0.914 | 0.00757 | 0.062 | -120.678
-6.5 | -0.885 | 0.0072 | 0.062 | -122.927
-6 | -0.85 | 0.00696 | 0.062 | -122.162
-5.5 | -0.81 | 0.00671 | 0.061 | -120.791
-5 | -0.765 | 0.00649 | 0.061 | -117.901
-4.5 | -0.715 | 0.0063 | 0.061 | -113.474
-4 | -0.662 | 0.00613 | 0.061 | -107.937
-3.5 | -0.607 | 0.00597 | 0.061 | -101.701
-3 | -0.551 | 0.00586 | 0.061 | -93.924
-2.5 | -0.494 | 0.00528 | 0.06 | -93.524
-2 | -0.436 | 0.00511 | 0.06 | -85.298
-1.5 | -0.378 | 0.005 | 0.06 | -75.591
-1 | -0.319 | 0.00492 | 0.06 | -64.924
-0.5 | -0.26 | 0.00487 | 0.059 | -53.386
0 | -0.201 | 0.00482 | 0.059 | -41.766
0.5 | -0.142 | 0.00478 | 0.059 | -29.725
1 | -0.083 | 0.00476 | 0.059 | -17.446
1.5 | -0.024 | 0.0048 | 0.058 | -4.996
2 | 0.035 | 0.00476 | 0.058 | 7.37
2.5 | 0.094 | 0.00476 | 0.058 | 19.767
3 | 0.153 | 0.00478 | 0.057 | 32.041
3.5 | 0.212 | 0.00484 | 0.057 | 43.792
4 | 0.271 | 0.00498 | 0.057 | 54.435
4.5 | 0.329 | 0.00501 | 0.056 | 65.718
5 | 0.388 | 0.00509 | 0.056 | 76.25
5.5 | 0.446 | 0.00523 | 0.056 | 85.256
6 | 0.503 | 0.00533 | 0.055 | 94.371
6.5 | 0.559 | 0.00542 | 0.055 | 103.145
7 | 0.614 | 0.00542 | 0.055 | 113.243
7.5 | 0.667 | 0.00787 | 0.054 | 84.813
8 | 0.719 | 0.00841 | 0.054 | 85.441
8.5 | 0.768 | 0.00857 | 0.053 | 89.627
9 | 0.814 | 0.00914 | 0.053 | 89.029
9.5 | 0.829 | 0.00925 | 0.051 | 89.624
10 | 0.852 | 0.00927 | 0.05 | 91.9
10.5 | 0.872 | 0.00918 | 0.049 | 94.988
11 | 0.886 | 0.01377 | 0.048 | 64.332
11.5 | 0.891 | 0.01591 | 0.047 | 56.023
12 | 0.891 | 0.01791 | 0.047 | 49.739
12.5 | 0.882 | 0.02075 | 0.046 | 42.522
13 | 0.87 | 0.02287 | 0.045 | 38.041
13.5 | 0.85 | 0.02585 | 0.044 | 32.896
14 | 0.825 | 0.02981 | 0.043 | 27.666
14.5 | 0.794 | 0.03442 | 0.042 | 23.079
15 | 0.758 | 0.04152 | 0.041 | 18.251
15.5 | 0.679 | 0.08192 | 0.034 | 8.292
16 | 0.653 | 0.08146 | 0.034 | 8.021
16.5 | 0.613 | 0.09576 | 0.032 | 6.402

## 108. Re 10M Mach 0.10 (2)
BIGFOIL.COM POLAR EXPORT
mh49
MH 49 |  |  |  | Cl Max: | 1.5846 | at alpha= | 17.5 | deg
XFOIL ncrit=9 |  |  |  | L/D Max: | 114.978 | at alpha= | 10 | deg
Re: | 10000000 |  |  | Cd Min: | 0.07987 | at alpha= | 20 | deg
Mach: | 0.1 |  |  | Cl=0 at alpha= | 1.3809 | deg
|  |  |  | @ Cl=0.1, Cd= | 0.0045008
|  |  |  | @ Cl=0.4, Cd= | 0.0048709
|  |  |  | @ Cl=0.6, Cd= | 0.00577
alpha (deg) | Cl | Cd | Cm | Cl/Cd
-17.5 | -1.7608 | 0.03789 | 0.0084 | -46.4714
-17 | -1.7779 | 0.03264 | 0.0108 | -54.47
-16.5 | -1.7901 | 0.02926 | 0.0171 | -61.1791
-16 | -1.7861 | 0.02723 | 0.024 | -65.5931
-15.5 | -1.7594 | 0.02533 | 0.0276 | -69.4591
-15 | -1.7252 | 0.02372 | 0.0305 | -72.7319
-14.5 | -1.687 | 0.02224 | 0.0329 | -75.8543
-14 | -1.646 | 0.02086 | 0.0351 | -78.907
-13.5 | -1.6027 | 0.01959 | 0.037 | -81.8121
-13 | -1.5575 | 0.01841 | 0.0387 | -84.6008
-12.5 | -1.5109 | 0.01731 | 0.0403 | -87.2848
-12 | -1.463 | 0.01628 | 0.0418 | -89.8649
-11.5 | -1.4142 | 0.01528 | 0.0431 | -92.5524
-11 | -1.3645 | 0.01436 | 0.0444 | -95.0209
-10.5 | -1.3155 | 0.01322 | 0.0458 | -99.5083
-10 | -1.2661 | 0.01207 | 0.0472 | -104.8964
-9.5 | -1.2148 | 0.01118 | 0.0483 | -108.6583
-9 | -1.1622 | 0.01045 | 0.0493 | -111.2153
-8.5 | -1.1088 | 0.00983 | 0.0501 | -112.7976
-8 | -1.0549 | 0.00927 | 0.0509 | -113.7972
-7.5 | -1.0004 | 0.00878 | 0.0515 | -113.9408
-7 | -0.9452 | 0.0084 | 0.052 | -112.5238
-6 | -0.834 | 0.00772 | 0.0529 | -108.0311
-5.5 | -0.7783 | 0.00737 | 0.0533 | -105.6038
-5 | -0.7221 | 0.00709 | 0.0537 | -101.8477
-4.5 | -0.666 | 0.00679 | 0.054 | -98.0854
-4 | -0.6095 | 0.00654 | 0.0542 | -93.1957
-3.5 | -0.5528 | 0.00631 | 0.0544 | -87.607
-3 | -0.4965 | 0.00602 | 0.0547 | -82.4751
-2.5 | -0.4406 | 0.00566 | 0.055 | -77.8445
-2 | -0.385 | 0.00526 | 0.0553 | -73.1939
-1.5 | -0.3285 | 0.00502 | 0.0555 | -65.4382
-1 | -0.2715 | 0.00486 | 0.0555 | -55.8642
-0.5 | -0.215 | 0.00464 | 0.0556 | -46.3362
0 | -0.1581 | 0.00451 | 0.0557 | -35.0554
0.5 | -0.1007 | 0.00446 | 0.0556 | -22.5785
1 | -0.0435 | 0.00442 | 0.0555 | -9.8416
1.5 | 0.0136 | 0.00443 | 0.0553 | 3.07
2 | 0.0707 | 0.00447 | 0.0552 | 15.8166
2.5 | 0.1277 | 0.00453 | 0.055 | 28.1898
3 | 0.1846 | 0.00465 | 0.0548 | 39.6989
3.5 | 0.2408 | 0.00469 | 0.0548 | 51.3433
4 | 0.2965 | 0.00475 | 0.0548 | 62.4211
4.5 | 0.3513 | 0.00477 | 0.0551 | 73.6478
5 | 0.4044 | 0.00488 | 0.0556 | 82.8689
5.5 | 0.4771 | 0.00492 | 0.0518 | 96.9715
6 | 0.5495 | 0.00536 | 0.048 | 102.5187
6.5 | 0.6037 | 0.0058 | 0.0484 | 104.0862
7 | 0.6696 | 0.00623 | 0.046 | 107.4799
7.5 | 0.7357 | 0.00671 | 0.0436 | 109.6423
8 | 0.8009 | 0.00715 | 0.0413 | 112.014
8.5 | 0.8665 | 0.00764 | 0.0389 | 113.4162
9 | 0.936 | 0.00817 | 0.0356 | 114.5655
9.5 | 1.0056 | 0.00875 | 0.0323 | 114.9257
10 | 1.067 | 0.00928 | 0.0307 | 114.9784
10.5 | 1.1206 | 0.00984 | 0.0308 | 113.8821
11 | 1.1737 | 0.01054 | 0.0308 | 111.3567
11.5 | 1.2259 | 0.01132 | 0.0308 | 108.2951
12 | 1.277 | 0.01217 | 0.031 | 104.9302
12.5 | 1.326 | 0.01316 | 0.0313 | 100.7599
13 | 1.3724 | 0.01438 | 0.0317 | 95.4381
13.5 | 1.4191 | 0.01548 | 0.032 | 91.6731
14 | 1.4649 | 0.0166 | 0.0321 | 88.247
14.5 | 1.5054 | 0.01826 | 0.0322 | 82.4425
15 | 1.5454 | 0.02011 | 0.031 | 76.8473
15.5 | 1.562 | 0.02298 | 0.031 | 67.9721
16 | 1.5753 | 0.02618 | 0.0315 | 60.1719
16.5 | 1.5777 | 0.03047 | 0.0318 | 51.7788
17 | 1.5815 | 0.03432 | 0.0327 | 46.081
17.5 | 1.5846 | 0.03882 | 0.0324 | 40.8192
18 | 1.5704 | 0.04563 | 0.0307 | 34.416
18.5 | 1.579 | 0.05047 | 0.0292 | 31.2859
19 | 1.5639 | 0.05864 | 0.0259 | 26.6695
19.5 | 1.5428 | 0.06815 | 0.0217 | 22.6383
20 | 1.5098 | 0.07987 | 0.016 | 18.9032

## 109. Re 10M Mach 0.25 (1)
BIGFOIL.COM POLAR EXPORT
mh49
MH 49 |  |  |  | Cl Max: | 0.855 | at alpha= | 10.5 | deg
JavaFoil+Calcfoil stall+Eppler ext transition |  |  |  | L/D Max: | 104.571 | at alpha= | 6.5 | deg
Re: | 10000000 |  |  | Cd Min: | 0.00477 | at alpha= | 1.5 | deg
Mach: | 0.25 |  |  | Cl=0 at alpha= | 1.7049 | deg
|  |  |  | @ Cl=0.1, Cd= | 0.004781
|  |  |  | @ Cl=0.4, Cd= | 0.11371
|  |  |  | @ Cl=0.6, Cd= | 0.11371
alpha (deg) | Cl | Cd | Cm | Cl/Cd
-12.5 | -0.308 | 0.08226 | 0.037 | -3.747
-12 | -0.384 | 0.07923 | 0.036 | -4.846
-11.5 | -0.452 | 0.07749 | 0.033 | -5.839
-11 | -0.518 | 0.07189 | 0.035 | -7.207
-10.5 | -0.58 | 0.06485 | 0.038 | -8.94
-10 | -0.643 | 0.05418 | 0.043 | -11.861
-9.5 | -0.828 | 0.01364 | 0.064 | -60.697
-9 | -0.869 | 0.01284 | 0.064 | -67.636
-8.5 | -0.897 | 0.00915 | 0.064 | -98.074
-8 | -0.913 | 0.00863 | 0.064 | -105.767
-7.5 | -0.916 | 0.00824 | 0.064 | -111.261
-7 | -0.908 | 0.00787 | 0.064 | -115.412
-6.5 | -0.889 | 0.00743 | 0.063 | -119.593
-6 | -0.861 | 0.00713 | 0.063 | -120.647
-5.5 | -0.824 | 0.00683 | 0.063 | -120.639
-5 | -0.782 | 0.00661 | 0.063 | -118.31
-4.5 | -0.732 | 0.00639 | 0.063 | -114.622
-4 | -0.678 | 0.0062 | 0.063 | -109.401
-3.5 | -0.623 | 0.00602 | 0.063 | -103.406
-3 | -0.565 | 0.00591 | 0.062 | -95.606
-2.5 | -0.507 | 0.00532 | 0.062 | -95.363
-2 | -0.448 | 0.00515 | 0.062 | -87.021
-1.5 | -0.388 | 0.00502 | 0.062 | -77.294
-1 | -0.328 | 0.00493 | 0.061 | -66.461
-0.5 | -0.267 | 0.00489 | 0.061 | -54.704
0 | -0.207 | 0.00483 | 0.061 | -42.783
0.5 | -0.146 | 0.0048 | 0.061 | -30.473
1 | -0.085 | 0.00478 | 0.06 | -17.87
1.5 | -0.025 | 0.00477 | 0.06 | -5.17
2 | 0.036 | 0.00478 | 0.06 | 7.546
2.5 | 0.097 | 0.00478 | 0.059 | 20.228
3 | 0.157 | 0.0048 | 0.059 | 32.795
3.5 | 0.218 | 0.00487 | 0.059 | 44.715
4 | 0.278 | 0.00496 | 0.058 | 56.155
4.5 | 0.338 | 0.00505 | 0.058 | 67.013
5 | 0.398 | 0.00514 | 0.058 | 77.501
5.5 | 0.458 | 0.00529 | 0.057 | 86.53
6 | 0.516 | 0.0054 | 0.057 | 95.7
6.5 | 0.574 | 0.00548 | 0.056 | 104.571
7 | 0.629 | 0.00774 | 0.056 | 81.285
7.5 | 0.683 | 0.0082 | 0.056 | 83.252
8 | 0.734 | 0.00884 | 0.055 | 83.064
8.5 | 0.771 | 0.00992 | 0.054 | 77.706
9 | 0.801 | 0.00841 | 0.052 | 95.197
9.5 | 0.827 | 0.00951 | 0.052 | 86.921
10 | 0.846 | 0.01235 | 0.051 | 68.475
10.5 | 0.855 | 0.01412 | 0.05 | 60.544
11 | 0.853 | 0.01639 | 0.049 | 52.043
11.5 | 0.84 | 0.01871 | 0.048 | 44.917
12 | 0.815 | 0.02187 | 0.047 | 37.254
12.5 | 0.777 | 0.0262 | 0.046 | 29.658
13 | 0.73 | 0.03013 | 0.045 | 24.242
13.5 | 0.632 | 0.06306 | 0.038 | 10.021
14 | 0.58 | 0.06263 | 0.038 | 9.261
14.5 | 0.5 | 0.08435 | 0.033 | 5.931
15 | 0.428 | 0.09675 | 0.03 | 4.423
15.5 | 0.351 | 0.11371 | 0.026 | 3.085

## 110. Re 10M Mach 0.25 (2)
BIGFOIL.COM POLAR EXPORT
mh49
MH 49 |  |  |  | Cl Max: | 1.4575 | at alpha= | 14 | deg
XFOIL ncrit=9 |  |  |  | L/D Max: | 112.866 | at alpha= | 9.5 | deg
Re: | 10000000 |  |  | Cd Min: | 0.23613 | at alpha= | -17 | deg
Mach: | 0.25 |  |  | Cl=0 at alpha= | 1.3636 | deg
|  |  |  | @ Cl=0.1, Cd= | 0.0045238
|  |  |  | @ Cl=0.4, Cd= | 0.0048895
|  |  |  | @ Cl=0.6, Cd= | 0.0057236
alpha (deg) | Cl | Cd | Cm | Cl/Cd
-17 | -0.9362 | 0.23613 | 0.1332 | -3.9648
-15.5 | -1.0208 | 0.161 | 0.0922 | -6.3404
-15 | -1.1311 | 0.12359 | 0.0675 | -9.152
-14.5 | -1.2411 | 0.09185 | 0.0465 | -13.5122
-14 | -1.2939 | 0.0721 | 0.034 | -17.9459
-13.5 | -1.3233 | 0.0556 | 0.0216 | -23.8004
-13 | -1.3726 | 0.04116 | 0.0109 | -33.3479
-12.5 | -1.4119 | 0.03499 | 0.0154 | -40.3515
-12 | -1.436 | 0.02967 | 0.0236 | -48.3991
-11.5 | -1.426 | 0.02451 | 0.0288 | -58.1803
-11 | -1.3952 | 0.02082 | 0.0328 | -67.0125
-10.5 | -1.3532 | 0.01818 | 0.0361 | -74.4334
-10 | -1.3058 | 0.01612 | 0.0389 | -81.005
-9.5 | -1.2617 | 0.01339 | 0.0422 | -94.227
-9 | -1.2093 | 0.01188 | 0.0446 | -101.7929
-8.5 | -1.1539 | 0.01082 | 0.0464 | -106.6451
-8 | -1.0973 | 0.00999 | 0.048 | -109.8398
-7.5 | -1.0397 | 0.00933 | 0.0493 | -111.4362
-7 | -0.9816 | 0.00879 | 0.0505 | -111.6724
-6.5 | -0.9231 | 0.00833 | 0.0514 | -110.8163
-6 | -0.8642 | 0.00797 | 0.0522 | -108.4316
-5.5 | -0.8056 | 0.00758 | 0.053 | -106.2797
-5 | -0.7469 | 0.00723 | 0.0536 | -103.3057
-4.5 | -0.6881 | 0.00691 | 0.0542 | -99.5803
-4 | -0.6293 | 0.00662 | 0.0547 | -95.0604
-3.5 | -0.5702 | 0.00638 | 0.055 | -89.373
-3 | -0.5113 | 0.00613 | 0.0554 | -83.4095
-2.5 | -0.4536 | 0.00571 | 0.0559 | -79.4396
-2 | -0.396 | 0.0053 | 0.0563 | -74.717
-1.5 | -0.3375 | 0.00504 | 0.0565 | -66.9643
-1 | -0.2785 | 0.00488 | 0.0566 | -57.0697
-0.5 | -0.2201 | 0.00466 | 0.0568 | -47.2318
0 | -0.1612 | 0.00453 | 0.0568 | -35.585
0.5 | -0.102 | 0.00447 | 0.0567 | -22.8188
1 | -0.0429 | 0.00444 | 0.0567 | -9.6622
1.5 | 0.0161 | 0.00444 | 0.0565 | 3.6261
2 | 0.0751 | 0.00449 | 0.0564 | 16.7261
2.5 | 0.1341 | 0.00457 | 0.0562 | 29.3435
3 | 0.1928 | 0.00467 | 0.0561 | 41.2848
3.5 | 0.251 | 0.00475 | 0.056 | 52.8421
4 | 0.3087 | 0.0048 | 0.0561 | 64.3125
4.5 | 0.3654 | 0.00482 | 0.0565 | 75.8091
5 | 0.4202 | 0.00493 | 0.0572 | 85.2333
5.5 | 0.5052 | 0.00504 | 0.0513 | 100.2381
6 | 0.5729 | 0.00551 | 0.0493 | 103.9746
6.5 | 0.63 | 0.00596 | 0.0497 | 105.7047
7 | 0.6985 | 0.00649 | 0.0475 | 107.6271
7.5 | 0.7681 | 0.00696 | 0.0453 | 110.3592
8 | 0.837 | 0.00748 | 0.0431 | 111.8984
8.5 | 0.9072 | 0.00809 | 0.0408 | 112.1384
9 | 0.982 | 0.00874 | 0.0375 | 112.357
9.5 | 1.0553 | 0.00935 | 0.0346 | 112.8663
10 | 1.1194 | 0.01007 | 0.0337 | 111.1619
10.5 | 1.1764 | 0.0109 | 0.0342 | 107.9266
11 | 1.2326 | 0.01188 | 0.0347 | 103.7542
11.5 | 1.2868 | 0.01312 | 0.0353 | 98.0793
12 | 1.3364 | 0.01482 | 0.036 | 90.1754
12.5 | 1.3831 | 0.01644 | 0.0371 | 84.1302
13 | 1.4259 | 0.01853 | 0.0376 | 76.9509
13.5 | 1.4521 | 0.02256 | 0.0352 | 64.3661
14 | 1.4575 | 0.02654 | 0.0363 | 54.9171
14.5 | 1.4368 | 0.03357 | 0.0357 | 42.8001
15 | 1.4346 | 0.0392 | 0.0349 | 36.5969
15.5 | 1.4166 | 0.04678 | 0.033 | 30.2822
16 | 1.3867 | 0.05671 | 0.0292 | 24.4525
16.5 | 1.3462 | 0.06848 | 0.0243 | 19.6583
17 | 1.3101 | 0.08109 | 0.0181 | 16.1561
17.5 | 1.2687 | 0.09531 | 0.0106 | 13.3113
18 | 1.2092 | 0.11315 | 0.0007 | 10.6867
18.5 | 1.1655 | 0.12902 | -0.0079 | 9.0335
19 | 1.1065 | 0.14864 | -0.0192 | 7.4442

## 111. Re 10M Mach 0.50 (1)
BIGFOIL.COM POLAR EXPORT
mh49
MH 49 |  |  |  | Cl Max: | 1.009 | at alpha= | 20 | deg
JavaFoil+Calcfoil stall+Eppler ext transition |  |  |  | L/D Max: | 99.281 | at alpha= | 6 | deg
Re: | 10000000 |  |  | Cd Min: | 0.00484 | at alpha= | 1 | deg
Mach: | 0.5 |  |  | Cl=0 at alpha= | 1.7059 | deg
|  |  |  | @ Cl=0.1, Cd= | 0.0048953
|  |  |  | @ Cl=0.4, Cd= | 0.0053092
|  |  |  | @ Cl=0.6, Cd= | 0.08569
alpha (deg) | Cl | Cd | Cm | Cl/Cd
-20 | -1.178 | 0.16121 | 0.046 | -7.31
-19.5 | -1.155 | 0.1425 | 0.047 | -8.107
-19 | -1.127 | 0.1389 | 0.046 | -8.115
-18.5 | -1.099 | 0.13525 | 0.045 | -8.123
-18 | -1.079 | 0.13251 | 0.047 | -8.141
-17.5 | -1.056 | 0.12177 | 0.048 | -8.673
-17 | -1.029 | 0.11597 | 0.048 | -8.876
-16.5 | -1 | 0.1128 | 0.047 | -8.865
-16 | -0.969 | 0.11161 | 0.046 | -8.684
-15.5 | -0.939 | 0.10913 | 0.044 | -8.602
-15 | -0.908 | 0.10642 | 0.042 | -8.536
-14.5 | -0.889 | 0.10497 | 0.045 | -8.465
-14 | -0.863 | 0.09691 | 0.046 | -8.907
-13.5 | -0.834 | 0.0937 | 0.045 | -8.9
-13 | -0.803 | 0.09163 | 0.042 | -8.761
-12.5 | -0.774 | 0.08883 | 0.04 | -8.708
-12 | -0.745 | 0.08239 | 0.039 | -9.044
-11.5 | -0.722 | 0.08344 | 0.042 | -8.658
-11 | -0.696 | 0.07648 | 0.042 | -9.096
-10.5 | -0.668 | 0.07179 | 0.041 | -9.301
-10 | -0.641 | 0.06647 | 0.041 | -9.637
-9.5 | -0.618 | 0.05889 | 0.044 | -10.501
-9 | -0.584 | 0.0647 | 0.038 | -9.033
-8.5 | -0.565 | 0.05419 | 0.044 | -10.417
-8 | -0.622 | 0.0176 | 0.067 | -35.345
-7.5 | -0.623 | 0.01015 | 0.071 | -61.4
-7 | -0.589 | 0.00895 | 0.071 | -65.839
-6.5 | -0.556 | 0.00849 | 0.071 | -65.481
-6 | -0.423 | 0.04137 | 0.039 | -10.233
-5.5 | -0.808 | 0.00793 | 0.071 | -101.875
-5 | -0.826 | 0.00726 | 0.07 | -113.805
-4.5 | -0.795 | 0.0069 | 0.07 | -115.2
-4 | -0.745 | 0.0066 | 0.07 | -112.972
-3.5 | -0.689 | 0.00634 | 0.07 | -108.701
-3 | -0.628 | 0.00612 | 0.07 | -102.719
-2.5 | -0.565 | 0.0056 | 0.069 | -100.864
-2 | -0.5 | 0.00531 | 0.069 | -94.115
-1.5 | -0.434 | 0.00514 | 0.069 | -84.44
-1 | -0.366 | 0.00506 | 0.069 | -72.455
-0.5 | -0.299 | 0.00496 | 0.068 | -60.262
0 | -0.231 | 0.0049 | 0.068 | -47.163
0.5 | -0.163 | 0.00489 | 0.068 | -33.431
1 | -0.095 | 0.00484 | 0.067 | -19.744
1.5 | -0.028 | 0.00484 | 0.067 | -5.692
2 | 0.04 | 0.00486 | 0.067 | 8.296
2.5 | 0.108 | 0.0049 | 0.066 | 22.063
3 | 0.176 | 0.00491 | 0.066 | 35.815
3.5 | 0.243 | 0.00502 | 0.066 | 48.537
4 | 0.311 | 0.00517 | 0.065 | 60.135
4.5 | 0.378 | 0.00526 | 0.065 | 71.841
5 | 0.445 | 0.00541 | 0.064 | 82.107
5.5 | 0.51 | 0.0056 | 0.064 | 91.167
6 | 0.574 | 0.00578 | 0.064 | 99.281
6.5 | 0.635 | 0.00874 | 0.063 | 72.607
7 | 0.667 | 0.00842 | 0.06 | 79.208
7.5 | 0.708 | 0.00854 | 0.059 | 82.908
8 | 0.74 | 0.01233 | 0.058 | 60.015
8.5 | 0.752 | 0.01385 | 0.057 | 54.338
9 | 0.706 | 0.01682 | 0.056 | 41.966
9.5 | 0.49 | 0.01967 | 0.055 | 24.896
10 | 0.514 | 0.02429 | 0.054 | 21.166
10.5 | 0.485 | 0.06605 | 0.036 | 7.343
11 | 0.565 | 0.03186 | 0.051 | 17.739
11.5 | 0.543 | 0.0693 | 0.037 | 7.832
12 | 0.564 | 0.08056 | 0.033 | 6.995
12.5 | 0.593 | 0.08366 | 0.034 | 7.088
13 | 0.614 | 0.08975 | 0.029 | 6.838
13.5 | 0.643 | 0.09429 | 0.031 | 6.816
14 | 0.673 | 0.09592 | 0.033 | 7.019
14.5 | 0.704 | 0.09865 | 0.034 | 7.133
15 | 0.73 | 0.10589 | 0.034 | 6.894
15.5 | 0.75 | 0.11078 | 0.03 | 6.768
16 | 0.779 | 0.11442 | 0.031 | 6.808
16.5 | 0.81 | 0.11638 | 0.033 | 6.96
17 | 0.842 | 0.1169 | 0.034 | 7.199
17.5 | 0.871 | 0.1206 | 0.034 | 7.223
18 | 0.896 | 0.12927 | 0.033 | 6.93
18.5 | 0.915 | 0.13202 | 0.031 | 6.931
19 | 0.946 | 0.13307 | 0.032 | 7.109
19.5 | 0.977 | 0.13485 | 0.033 | 7.244
20 | 1.009 | 0.13395 | 0.033 | 7.536

## 112. Re 10M Mach 0.50 (2)
BIGFOIL.COM POLAR EXPORT
mh49
MH 49 |  |  |  | Cl Max: | 1.1052 | at alpha= | 8.5 | deg
XFOIL ncrit=9 |  |  |  | L/D Max: | 109.504 | at alpha= | 6 | deg
Re: | 10000000 |  |  | Cd Min: | 0.14701 | at alpha= | -11.5 | deg
Mach: | 0.5 |  |  | Cl=0 at alpha= | 1.2877 | deg
|  |  |  | @ Cl=0.1, Cd= | 0.0046247
|  |  |  | @ Cl=0.4, Cd= | 0.0051314
|  |  |  | @ Cl=0.6, Cd= | 0.0056555
alpha (deg) | Cl | Cd | Cm | Cl/Cd
-11.5 | -0.8295 | 0.14701 | 0.0925 | -5.6425
-11 | -0.8245 | 0.13481 | 0.0855 | -6.116
-10.5 | -0.8252 | 0.12202 | 0.0779 | -6.7628
-10 | -0.8315 | 0.10885 | 0.0699 | -7.639
-9.5 | -0.8426 | 0.09566 | 0.0616 | -8.8083
-9 | -0.8596 | 0.08226 | 0.0529 | -10.4498
-8.5 | -0.8809 | 0.06863 | 0.044 | -12.8355
-8 | -0.9025 | 0.05163 | 0.0301 | -17.4801
-7.5 | -0.9419 | 0.04126 | 0.0229 | -22.8284
-7 | -0.9766 | 0.03323 | 0.0276 | -29.3891
-6.5 | -0.9865 | 0.02361 | 0.0327 | -41.7831
-6 | -0.969 | 0.01528 | 0.0396 | -63.4162
-5.5 | -0.9274 | 0.00994 | 0.0467 | -93.2998
-5 | -0.8619 | 0.00819 | 0.0509 | -105.2381
-4.5 | -0.7907 | 0.00752 | 0.0535 | -105.1463
-4 | -0.7194 | 0.00711 | 0.0553 | -101.1814
-3.5 | -0.6492 | 0.00672 | 0.0568 | -96.6071
-3 | -0.5794 | 0.00642 | 0.058 | -90.2492
-2.5 | -0.5109 | 0.00605 | 0.059 | -84.4463
-2 | -0.4446 | 0.00551 | 0.0601 | -80.6897
-1.5 | -0.3771 | 0.00518 | 0.0607 | -72.7992
-1 | -0.3093 | 0.00497 | 0.0611 | -62.2334
-0.5 | -0.242 | 0.00476 | 0.0615 | -50.8403
0 | -0.1744 | 0.00463 | 0.0616 | -37.6674
0.5 | -0.1065 | 0.00458 | 0.0616 | -23.2533
1 | -0.0389 | 0.00454 | 0.0616 | -8.5683
1.5 | 0.0287 | 0.00456 | 0.0615 | 6.2939
2 | 0.0965 | 0.00462 | 0.0614 | 20.8874
2.5 | 0.1642 | 0.00471 | 0.0613 | 34.862
3 | 0.232 | 0.00484 | 0.0613 | 47.9339
3.5 | 0.2992 | 0.00497 | 0.0614 | 60.2012
4 | 0.3659 | 0.00509 | 0.0618 | 71.8861
4.5 | 0.4318 | 0.00517 | 0.0627 | 83.5203
5 | 0.494 | 0.00528 | 0.0645 | 93.5606
5.5 | 0.6069 | 0.00568 | 0.0559 | 106.8486
6 | 0.6844 | 0.00625 | 0.0553 | 109.504
6.5 | 0.7573 | 0.007 | 0.0558 | 108.1857
7 | 0.8388 | 0.00768 | 0.0552 | 109.2188
7.5 | 0.9273 | 0.00853 | 0.0538 | 108.7104
8 | 1.0187 | 0.00988 | 0.0526 | 103.1073
8.5 | 1.1052 | 0.01625 | 0.045 | 68.0123
9 | 1.0981 | 0.02549 | 0.0383 | 43.0796
9.5 | 1.064 | 0.03334 | 0.0383 | 31.9136
10 | 1.029 | 0.04291 | 0.0347 | 23.9804
10.5 | 0.9965 | 0.05386 | 0.0287 | 18.5017
11 | 0.9669 | 0.06597 | 0.0213 | 14.6567
11.5 | 0.9433 | 0.07802 | 0.0145 | 12.0905
12 | 0.9146 | 0.09103 | 0.0075 | 10.0472
12.5 | 0.894 | 0.10295 | 0.0016 | 8.6838
13 | 0.8743 | 0.115 | -0.0044 | 7.6026
13.5 | 0.8581 | 0.12697 | -0.0104 | 6.7583

## 113. Re 12M Mach 0.00 (1)
BIGFOIL.COM POLAR EXPORT
mh49
MH 49 |  |  |  | Cl Max: | 0.902 | at alpha= | 12 | deg
JavaFoil+Calcfoil stall+Eppler ext transition |  |  |  | L/D Max: | 116.75 | at alpha= | 7.5 | deg
Re: | 12000000 |  |  | Cd Min: | 0.00476 | at alpha= | 1 | deg
Mach: | 0 |  |  | Cl=0 at alpha= | 1.7034 | deg
|  |  |  | @ Cl=0.1, Cd= | 0.0047921
|  |  |  | @ Cl=0.4, Cd= | 0.0051869
|  |  |  | @ Cl=0.6, Cd= | 0.0056
alpha (deg) | Cl | Cd | Cm | Cl/Cd
-14 | -0.609 | 0.08343 | 0.041 | -7.302
-13.5 | -0.641 | 0.0758 | 0.042 | -8.459
-13 | -0.677 | 0.06538 | 0.045 | -10.359
-12.5 | -0.712 | 0.05719 | 0.047 | -12.449
-12 | -0.76 | 0.04229 | 0.051 | -17.971
-11.5 | -0.796 | 0.03526 | 0.053 | -22.568
-11 | -0.884 | 0.01671 | 0.059 | -52.902
-10.5 | -0.941 | 0.01325 | 0.062 | -70.993
-10 | -0.956 | 0.01247 | 0.062 | -76.665
-9.5 | -0.965 | 0.00945 | 0.062 | -102.104
-9 | -0.968 | 0.00893 | 0.062 | -108.453
-8.5 | -0.965 | 0.00827 | 0.062 | -116.641
-8 | -0.954 | 0.00792 | 0.062 | -120.552
-7.5 | -0.937 | 0.00762 | 0.062 | -123.014
-7 | -0.914 | 0.00733 | 0.062 | -124.664
-6.5 | -0.884 | 0.00699 | 0.061 | -126.441
-6 | -0.848 | 0.00678 | 0.061 | -125.098
-5.5 | -0.807 | 0.00652 | 0.061 | -123.698
-5 | -0.762 | 0.00632 | 0.061 | -120.613
-4.5 | -0.712 | 0.00613 | 0.061 | -116.111
-4 | -0.659 | 0.00598 | 0.061 | -110.164
-3.5 | -0.604 | 0.00584 | 0.061 | -103.439
-3 | -0.548 | 0.00574 | 0.06 | -95.484
-2.5 | -0.491 | 0.00525 | 0.06 | -93.594
-2 | -0.434 | 0.00512 | 0.06 | -84.701
-1.5 | -0.376 | 0.00498 | 0.06 | -75.517
-1 | -0.318 | 0.00486 | 0.059 | -65.283
-0.5 | -0.259 | 0.00487 | 0.059 | -53.178
0 | -0.2 | 0.00482 | 0.059 | -41.578
0.5 | -0.141 | 0.0048 | 0.059 | -29.475
1 | -0.083 | 0.00476 | 0.058 | -17.352
1.5 | -0.024 | 0.00478 | 0.058 | -4.993
2 | 0.035 | 0.0048 | 0.058 | 7.282
2.5 | 0.094 | 0.00479 | 0.057 | 19.539
3 | 0.152 | 0.00481 | 0.057 | 31.663
3.5 | 0.211 | 0.00487 | 0.057 | 43.348
4 | 0.269 | 0.00498 | 0.056 | 54.16
4.5 | 0.328 | 0.00502 | 0.056 | 65.268
5 | 0.386 | 0.00517 | 0.056 | 74.672
5.5 | 0.444 | 0.00524 | 0.055 | 84.706
6 | 0.501 | 0.00538 | 0.055 | 92.965
6.5 | 0.556 | 0.00552 | 0.055 | 100.784
7 | 0.611 | 0.00562 | 0.054 | 108.768
7.5 | 0.664 | 0.00569 | 0.054 | 116.75
8 | 0.716 | 0.00824 | 0.053 | 86.876
8.5 | 0.765 | 0.00864 | 0.053 | 88.597
9 | 0.811 | 0.00905 | 0.053 | 89.642
9.5 | 0.836 | 0.00924 | 0.051 | 90.458
10 | 0.857 | 0.00958 | 0.05 | 89.438
10.5 | 0.876 | 0.00961 | 0.049 | 91.215
11 | 0.891 | 0.01292 | 0.048 | 69.005
11.5 | 0.899 | 0.01476 | 0.047 | 60.927
12 | 0.902 | 0.01656 | 0.047 | 54.484
12.5 | 0.897 | 0.01915 | 0.046 | 46.825
13 | 0.888 | 0.02103 | 0.045 | 42.24
13.5 | 0.873 | 0.02384 | 0.044 | 36.602
14 | 0.852 | 0.02717 | 0.043 | 31.351
14.5 | 0.827 | 0.03107 | 0.042 | 26.605
15 | 0.798 | 0.03584 | 0.042 | 22.255
15.5 | 0.739 | 0.05944 | 0.038 | 12.435
16 | 0.715 | 0.06014 | 0.037 | 11.885
16.5 | 0.67 | 0.07779 | 0.035 | 8.618
17 | 0.633 | 0.0923 | 0.032 | 6.853

## 114. Re 12M Mach 0.00 (2)
BIGFOIL.COM POLAR EXPORT
mh49
MH 49 |  |  |  | Cl Max: | 1.6432 | at alpha= | 18.5 | deg
XFOIL ncrit=9 |  |  |  | L/D Max: | 118.963 | at alpha= | 10.5 | deg
Re: | 12000000 |  |  | Cd Min: | 0.06742 | at alpha= | -20 | deg
Mach: | 0 |  |  | Cl=0 at alpha= | 1.386 | deg
|  |  |  | @ Cl=0.1, Cd= | 0.0045319
|  |  |  | @ Cl=0.4, Cd= | 0.0049974
|  |  |  | @ Cl=0.6, Cd= | 0.0055778
alpha (deg) | Cl | Cd | Cm | Cl/Cd
-20 | -1.7593 | 0.06742 | 0.0239 | -26.0946
-19.5 | -1.8281 | 0.04856 | 0.012 | -37.6462
-17.5 | -1.8916 | 0.02718 | 0.0213 | -69.5953
-17 | -1.8797 | 0.02547 | 0.027 | -73.8005
-16.5 | -1.8512 | 0.02384 | 0.0302 | -77.651
-16 | -1.8165 | 0.02245 | 0.0327 | -80.9131
-15.5 | -1.7786 | 0.02115 | 0.0349 | -84.0946
-15 | -1.7377 | 0.01998 | 0.0368 | -86.972
-14.5 | -1.6949 | 0.0189 | 0.0384 | -89.6772
-14 | -1.6506 | 0.01787 | 0.04 | -92.3671
-13.5 | -1.6048 | 0.01691 | 0.0414 | -94.9024
-13 | -1.558 | 0.01599 | 0.0427 | -97.4359
-12 | -1.4612 | 0.01434 | 0.0449 | -101.8968
-11.5 | -1.4116 | 0.01356 | 0.0459 | -104.1003
-11 | -1.3613 | 0.01283 | 0.0469 | -106.1029
-10.5 | -1.3104 | 0.01214 | 0.0477 | -107.9407
-10 | -1.259 | 0.01147 | 0.0486 | -109.7646
-9.5 | -1.2072 | 0.01079 | 0.0494 | -111.8814
-9 | -1.1554 | 0.01006 | 0.0503 | -114.8509
-8.5 | -1.1027 | 0.00946 | 0.051 | -116.5645
-8 | -1.0492 | 0.00893 | 0.0517 | -117.4916
-7.5 | -0.9954 | 0.00843 | 0.0522 | -118.0783
-7 | -0.9407 | 0.00808 | 0.0526 | -116.4233
-6 | -0.8303 | 0.00746 | 0.0533 | -111.3003
-5.5 | -0.775 | 0.00714 | 0.0537 | -108.5434
-5 | -0.7193 | 0.00686 | 0.054 | -104.8542
-4.5 | -0.6635 | 0.00658 | 0.0542 | -100.8359
-4 | -0.6074 | 0.00635 | 0.0544 | -95.6535
-3.5 | -0.5511 | 0.00612 | 0.0546 | -90.049
-3 | -0.4948 | 0.0059 | 0.0548 | -83.8644
-2.5 | -0.4393 | 0.00554 | 0.0551 | -79.296
-2 | -0.3838 | 0.00518 | 0.0553 | -74.0927
-1.5 | -0.3277 | 0.00493 | 0.0555 | -66.4706
-1 | -0.2709 | 0.0048 | 0.0555 | -56.4375
-0.5 | -0.2148 | 0.00459 | 0.0556 | -46.7974
0 | -0.158 | 0.00449 | 0.0556 | -35.1893
0.5 | -0.101 | 0.00445 | 0.0555 | -22.6966
1 | -0.044 | 0.00445 | 0.0553 | -9.8876
1.5 | 0.013 | 0.00446 | 0.0552 | 2.9148
2 | 0.0698 | 0.0045 | 0.055 | 15.5111
2.5 | 0.1266 | 0.00456 | 0.0548 | 27.7632
3 | 0.1833 | 0.0047 | 0.0546 | 39
3.5 | 0.2397 | 0.00478 | 0.0544 | 50.1464
4 | 0.2956 | 0.00484 | 0.0544 | 61.0744
4.5 | 0.3508 | 0.00488 | 0.0544 | 71.8852
5 | 0.4053 | 0.00501 | 0.0546 | 80.8982
5.5 | 0.4585 | 0.00506 | 0.0551 | 90.6126
6 | 0.5301 | 0.00513 | 0.0513 | 103.3333
6.5 | 0.599 | 0.00557 | 0.0482 | 107.5404
7 | 0.6501 | 0.00597 | 0.0491 | 108.8945
7.5 | 0.7168 | 0.00642 | 0.0463 | 111.6511
8 | 0.7822 | 0.00683 | 0.0439 | 114.5242
8.5 | 0.8462 | 0.00729 | 0.0417 | 116.0768
9 | 0.9109 | 0.00778 | 0.0393 | 117.0823
9.5 | 0.98 | 0.00832 | 0.0358 | 117.7885
10 | 1.0485 | 0.00882 | 0.0325 | 118.8776
10.5 | 1.1123 | 0.00935 | 0.0302 | 118.9626
11 | 1.1649 | 0.01001 | 0.0301 | 116.3736
11.5 | 1.217 | 0.01073 | 0.03 | 113.4203
12 | 1.2681 | 0.01151 | 0.03 | 110.1738
12.5 | 1.3177 | 0.01236 | 0.0301 | 106.61
13 | 1.3658 | 0.01318 | 0.0304 | 103.6267
13.5 | 1.4128 | 0.01406 | 0.0307 | 100.4836
14 | 1.4597 | 0.01499 | 0.0308 | 97.3783
14.5 | 1.5042 | 0.01619 | 0.0309 | 92.9092
15 | 1.5477 | 0.01734 | 0.0309 | 89.2561
15.5 | 1.5876 | 0.01872 | 0.0308 | 84.8077
16 | 1.6129 | 0.02152 | 0.0292 | 74.9489
16.5 | 1.6214 | 0.02484 | 0.0299 | 65.2738
17 | 1.6347 | 0.02807 | 0.03 | 58.2366
17.5 | 1.6429 | 0.03164 | 0.0305 | 51.9248
18 | 1.6352 | 0.03639 | 0.0314 | 44.9354
18.5 | 1.6432 | 0.04046 | 0.0307 | 40.613
19 | 1.638 | 0.04632 | 0.0292 | 35.3627
19.5 | 1.6302 | 0.05308 | 0.0268 | 30.7121
20 | 1.6159 | 0.06113 | 0.0235 | 26.4338

## 115. Re 12M Mach 0.10 (1)
BIGFOIL.COM POLAR EXPORT
mh49
MH 49 |  |  |  | Cl Max: | 0.893 | at alpha= | 11.5 | deg
JavaFoil+Calcfoil stall+Eppler ext transition |  |  |  | L/D Max: | 109.385 | at alpha= | 7 | deg
Re: | 12000000 |  |  | Cd Min: | 0.00476 | at alpha= | 1 | deg
Mach: | 0.1 |  |  | Cl=0 at alpha= | 1.7034 | deg
|  |  |  | @ Cl=0.1, Cd= | 0.004792
|  |  |  | @ Cl=0.4, Cd= | 0.0051886
|  |  |  | @ Cl=0.6, Cd= | 0.0055922
alpha (deg) | Cl | Cd | Cm | Cl/Cd
-14 | -0.557 | 0.08877 | 0.039 | -6.28
-13.5 | -0.592 | 0.08083 | 0.04 | -7.329
-13 | -0.63 | 0.07141 | 0.043 | -8.82
-12.5 | -0.665 | 0.0645 | 0.044 | -10.311
-12 | -0.737 | 0.03718 | 0.053 | -19.826
-11.5 | -0.742 | 0.04678 | 0.049 | -15.866
-11 | -0.815 | 0.02616 | 0.056 | -31.14
-10.5 | -0.917 | 0.01386 | 0.062 | -66.21
-10 | -0.937 | 0.01271 | 0.062 | -73.763
-9.5 | -0.951 | 0.00945 | 0.062 | -100.667
-9 | -0.958 | 0.00903 | 0.062 | -106.082
-8.5 | -0.958 | 0.00836 | 0.062 | -114.587
-8 | -0.951 | 0.00801 | 0.062 | -118.751
-7.5 | -0.936 | 0.00768 | 0.062 | -121.849
-7 | -0.914 | 0.00738 | 0.062 | -123.868
-6.5 | -0.885 | 0.00703 | 0.062 | -125.916
-6 | -0.85 | 0.00681 | 0.062 | -124.922
-5.5 | -0.81 | 0.00655 | 0.061 | -123.702
-5 | -0.765 | 0.00633 | 0.061 | -120.747
-4.5 | -0.715 | 0.00615 | 0.061 | -116.261
-4 | -0.662 | 0.006 | 0.061 | -110.324
-3.5 | -0.607 | 0.00585 | 0.061 | -103.632
-3 | -0.551 | 0.00575 | 0.061 | -95.778
-2.5 | -0.494 | 0.00526 | 0.06 | -93.913
-2 | -0.436 | 0.00507 | 0.06 | -86.058
-1.5 | -0.378 | 0.00499 | 0.06 | -75.787
-1 | -0.319 | 0.00487 | 0.06 | -65.544
-0.5 | -0.26 | 0.00487 | 0.059 | -53.432
0 | -0.201 | 0.00482 | 0.059 | -41.76
0.5 | -0.142 | 0.0048 | 0.059 | -29.603
1 | -0.083 | 0.00476 | 0.059 | -17.439
1.5 | -0.024 | 0.00483 | 0.058 | -4.966
2 | 0.035 | 0.0048 | 0.058 | 7.314
2.5 | 0.094 | 0.00479 | 0.058 | 19.633
3 | 0.153 | 0.00481 | 0.057 | 31.811
3.5 | 0.212 | 0.00487 | 0.057 | 43.546
4 | 0.271 | 0.00498 | 0.057 | 54.387
4.5 | 0.329 | 0.00503 | 0.056 | 65.477
5 | 0.388 | 0.00517 | 0.056 | 74.965
5.5 | 0.446 | 0.00526 | 0.056 | 84.798
6 | 0.503 | 0.0054 | 0.055 | 93.212
6.5 | 0.559 | 0.00554 | 0.055 | 100.967
7 | 0.614 | 0.00561 | 0.055 | 109.385
7.5 | 0.667 | 0.00789 | 0.054 | 84.523
8 | 0.719 | 0.00832 | 0.054 | 86.339
8.5 | 0.768 | 0.00869 | 0.053 | 88.335
9 | 0.814 | 0.00911 | 0.053 | 89.33
9.5 | 0.835 | 0.00953 | 0.051 | 87.635
10 | 0.856 | 0.00865 | 0.05 | 98.875
10.5 | 0.874 | 0.00991 | 0.049 | 88.205
11 | 0.888 | 0.0132 | 0.048 | 67.285
11.5 | 0.893 | 0.01519 | 0.048 | 58.824
12 | 0.893 | 0.01711 | 0.047 | 52.198
12.5 | 0.884 | 0.01988 | 0.046 | 44.485
13 | 0.872 | 0.02181 | 0.045 | 39.991
13.5 | 0.852 | 0.02488 | 0.044 | 34.253
14 | 0.827 | 0.02848 | 0.043 | 29.028
14.5 | 0.797 | 0.03277 | 0.042 | 24.311
15 | 0.761 | 0.03882 | 0.041 | 19.616
15.5 | 0.687 | 0.07388 | 0.035 | 9.305
16 | 0.661 | 0.07313 | 0.036 | 9.044
16.5 | 0.618 | 0.08939 | 0.033 | 6.915

## 116. Re 12M Mach 0.10 (2)
BIGFOIL.COM POLAR EXPORT
mh49
MH 49 |  |  |  | Cl Max: | 1.627 | at alpha= | 17.5 | deg
XFOIL ncrit=9 |  |  |  | L/D Max: | 117.868 | at alpha= | 10.5 | deg
Re: | 12000000 |  |  | Cd Min: | 0.07178 | at alpha= | 20 | deg
Mach: | 0.1 |  |  | Cl=0 at alpha= | 1.3831 | deg
|  |  |  | @ Cl=0.1, Cd= | 0.004536
|  |  |  | @ Cl=0.4, Cd= | 0.0050006
|  |  |  | @ Cl=0.6, Cd= | 0.0055671
alpha (deg) | Cl | Cd | Cm | Cl/Cd
-19 | -1.7509 | 0.05829 | 0.0167 | -30.0377
-18.5 | -1.8022 | 0.04354 | 0.008 | -41.3918
-18 | -1.8314 | 0.03542 | 0.0069 | -51.7053
-17.5 | -1.846 | 0.03115 | 0.0105 | -59.2616
-17 | -1.8526 | 0.02825 | 0.0169 | -65.5788
-16.5 | -1.8492 | 0.02618 | 0.0239 | -70.6341
-16 | -1.8208 | 0.02442 | 0.0275 | -74.5618
-15.5 | -1.7866 | 0.02282 | 0.0304 | -78.291
-15 | -1.7478 | 0.02142 | 0.0328 | -81.5966
-14.5 | -1.7062 | 0.02013 | 0.035 | -84.7591
-14 | -1.6625 | 0.01893 | 0.0369 | -87.8236
-13.5 | -1.6169 | 0.01783 | 0.0387 | -90.6842
-13 | -1.57 | 0.01679 | 0.0403 | -93.508
-12.5 | -1.5217 | 0.01584 | 0.0417 | -96.0669
-12 | -1.4726 | 0.01493 | 0.0431 | -98.6336
-11.5 | -1.4226 | 0.01407 | 0.0443 | -101.1087
-11 | -1.3719 | 0.01327 | 0.0455 | -103.3836
-10.5 | -1.3205 | 0.01251 | 0.0465 | -105.5556
-10 | -1.2685 | 0.01177 | 0.0476 | -107.774
-9.5 | -1.216 | 0.01109 | 0.0485 | -109.6483
-9 | -1.1639 | 0.01027 | 0.0495 | -113.3301
-8.5 | -1.1108 | 0.0096 | 0.0504 | -115.7083
-8 | -1.0568 | 0.00904 | 0.0512 | -116.9027
-7.5 | -1.0024 | 0.00852 | 0.0519 | -117.6526
-7 | -0.9473 | 0.00812 | 0.0524 | -116.6626
-6.5 | -0.8916 | 0.0078 | 0.0528 | -114.3077
-6 | -0.8357 | 0.00751 | 0.0532 | -111.2783
-5.5 | -0.7799 | 0.00717 | 0.0536 | -108.7727
-5 | -0.7237 | 0.00688 | 0.054 | -105.189
-4.5 | -0.6675 | 0.0066 | 0.0543 | -101.1364
-4 | -0.611 | 0.00636 | 0.0545 | -96.0692
-3.5 | -0.5543 | 0.00613 | 0.0547 | -90.4241
-3 | -0.4975 | 0.00591 | 0.0549 | -84.1794
-2.5 | -0.4416 | 0.00555 | 0.0552 | -79.5676
-2 | -0.3858 | 0.00519 | 0.0555 | -74.3353
-1.5 | -0.3293 | 0.00494 | 0.0557 | -66.6599
-1 | -0.2722 | 0.0048 | 0.0557 | -56.7083
-0.5 | -0.2157 | 0.00459 | 0.0558 | -46.9935
0 | -0.1586 | 0.0045 | 0.0558 | -35.2444
0.5 | -0.1013 | 0.00445 | 0.0557 | -22.764
1 | -0.0439 | 0.00445 | 0.0555 | -9.8652
1.5 | 0.0134 | 0.00446 | 0.0554 | 3.0045
2 | 0.0706 | 0.0045 | 0.0552 | 15.6889
2.5 | 0.1278 | 0.00457 | 0.055 | 27.965
3 | 0.1848 | 0.00471 | 0.0548 | 39.2357
3.5 | 0.2415 | 0.00479 | 0.0547 | 50.4175
4 | 0.2978 | 0.00484 | 0.0546 | 61.5289
4.5 | 0.3533 | 0.00489 | 0.0547 | 72.2495
5 | 0.4082 | 0.00502 | 0.0548 | 81.3147
5.5 | 0.4616 | 0.00507 | 0.0554 | 91.0454
6 | 0.5361 | 0.00516 | 0.0511 | 103.8953
6.5 | 0.6036 | 0.00559 | 0.0484 | 107.9785
7 | 0.6551 | 0.00603 | 0.0494 | 108.6401
7.5 | 0.7226 | 0.00646 | 0.0466 | 111.8576
8 | 0.7885 | 0.00688 | 0.0442 | 114.6076
8.5 | 0.8532 | 0.00735 | 0.0421 | 116.0816
9 | 0.9187 | 0.00786 | 0.0397 | 116.883
9.5 | 0.9889 | 0.00843 | 0.0362 | 117.3072
10.5 | 1.1221 | 0.00952 | 0.0307 | 117.8676
11 | 1.1754 | 0.01022 | 0.0307 | 115.0098
11.5 | 1.2281 | 0.01098 | 0.0307 | 111.8488
12 | 1.2796 | 0.01184 | 0.0308 | 108.0743
12.5 | 1.3297 | 0.01269 | 0.0311 | 104.7833
13 | 1.3781 | 0.01358 | 0.0315 | 101.4801
13.5 | 1.4254 | 0.01454 | 0.0319 | 98.033
14 | 1.4725 | 0.01556 | 0.0321 | 94.6337
14.5 | 1.5163 | 0.01693 | 0.0323 | 89.5629
15 | 1.5587 | 0.01826 | 0.0323 | 85.3614
15.5 | 1.5978 | 0.02054 | 0.03 | 77.7897
16 | 1.6059 | 0.02367 | 0.0312 | 67.8454
16.5 | 1.6149 | 0.0274 | 0.0314 | 58.938
17 | 1.6245 | 0.03109 | 0.0315 | 52.2515
17.5 | 1.627 | 0.03522 | 0.0321 | 46.1953
18 | 1.6149 | 0.0408 | 0.0323 | 39.5809
18.5 | 1.6184 | 0.04578 | 0.0311 | 35.3517
19 | 1.6076 | 0.05298 | 0.0285 | 30.3435
19.5 | 1.592 | 0.0613 | 0.0252 | 25.9706
20 | 1.5643 | 0.07178 | 0.0203 | 21.793

## 117. Re 12M Mach 0.25 (1)
BIGFOIL.COM POLAR EXPORT
mh49
MH 49 |  |  |  | Cl Max: | 0.857 | at alpha= | 10.5 | deg
JavaFoil+Calcfoil stall+Eppler ext transition |  |  |  | L/D Max: | 109.849 | at alpha= | 7 | deg
Re: | 12000000 |  |  | Cd Min: | 0.00478 | at alpha= | 1 | deg
Mach: | 0.25 |  |  | Cl=0 at alpha= | 1.7049 | deg
|  |  |  | @ Cl=0.1, Cd= | 0.004811
|  |  |  | @ Cl=0.4, Cd= | 0.11214
|  |  |  | @ Cl=0.6, Cd= | 0.11214
alpha (deg) | Cl | Cd | Cm | Cl/Cd
-12.5 | -0.309 | 0.08034 | 0.038 | -3.845
-12 | -0.385 | 0.07769 | 0.037 | -4.953
-11.5 | -0.453 | 0.07618 | 0.034 | -5.947
-11 | -0.52 | 0.06978 | 0.036 | -7.45
-10.5 | -0.583 | 0.06244 | 0.04 | -9.333
-10 | -0.651 | 0.04906 | 0.046 | -13.269
-9.5 | -0.828 | 0.0131 | 0.064 | -63.18
-9 | -0.869 | 0.01249 | 0.064 | -69.555
-8.5 | -0.897 | 0.00886 | 0.064 | -101.243
-8 | -0.913 | 0.00839 | 0.064 | -108.848
-7.5 | -0.916 | 0.00801 | 0.064 | -114.452
-7 | -0.908 | 0.00766 | 0.064 | -118.519
-6.5 | -0.889 | 0.00725 | 0.063 | -122.701
-6 | -0.861 | 0.007 | 0.063 | -123.016
-5.5 | -0.824 | 0.00667 | 0.063 | -123.569
-5 | -0.782 | 0.00645 | 0.063 | -121.209
-4.5 | -0.732 | 0.00623 | 0.063 | -117.52
-4 | -0.678 | 0.00606 | 0.063 | -111.826
-3.5 | -0.623 | 0.00591 | 0.063 | -105.32
-3 | -0.565 | 0.0058 | 0.062 | -97.557
-2.5 | -0.507 | 0.00526 | 0.062 | -96.451
-2 | -0.448 | 0.00513 | 0.062 | -87.327
-1.5 | -0.388 | 0.00497 | 0.062 | -78.051
-1 | -0.328 | 0.00488 | 0.061 | -67.124
-0.5 | -0.267 | 0.00489 | 0.061 | -54.719
0 | -0.207 | 0.00483 | 0.061 | -42.811
0.5 | -0.146 | 0.00481 | 0.061 | -30.354
1 | -0.085 | 0.00478 | 0.06 | -17.876
1.5 | -0.025 | 0.0048 | 0.06 | -5.141
2 | 0.036 | 0.00481 | 0.06 | 7.494
2.5 | 0.097 | 0.00481 | 0.059 | 20.094
3 | 0.157 | 0.00483 | 0.059 | 32.546
3.5 | 0.218 | 0.0049 | 0.059 | 44.492
4 | 0.278 | 0.00502 | 0.058 | 55.487
4.5 | 0.338 | 0.00507 | 0.058 | 66.785
5 | 0.398 | 0.00518 | 0.058 | 76.905
5.5 | 0.458 | 0.00537 | 0.057 | 85.28
6 | 0.516 | 0.00547 | 0.057 | 94.324
6.5 | 0.574 | 0.00561 | 0.056 | 102.183
7 | 0.629 | 0.00573 | 0.056 | 109.849
7.5 | 0.683 | 0.00835 | 0.056 | 81.799
8 | 0.734 | 0.0087 | 0.055 | 84.443
8.5 | 0.783 | 0.00915 | 0.055 | 85.536
9 | 0.807 | 0.0091 | 0.053 | 88.664
9.5 | 0.83 | 0.0089 | 0.052 | 93.202
10 | 0.848 | 0.00883 | 0.051 | 96.037
10.5 | 0.857 | 0.01341 | 0.05 | 63.922
11 | 0.855 | 0.01556 | 0.049 | 54.984
11.5 | 0.842 | 0.01794 | 0.048 | 46.926
12 | 0.817 | 0.02095 | 0.047 | 38.985
12.5 | 0.779 | 0.02515 | 0.046 | 30.953
13 | 0.732 | 0.02896 | 0.045 | 25.279
13.5 | 0.646 | 0.05249 | 0.04 | 12.298
14 | 0.591 | 0.05302 | 0.04 | 11.146
14.5 | 0.505 | 0.07837 | 0.035 | 6.443
15 | 0.429 | 0.09415 | 0.031 | 4.558
15.5 | 0.351 | 0.11214 | 0.026 | 3.131

## 118. Re 12M Mach 0.25 (2)
BIGFOIL.COM POLAR EXPORT
mh49
MH 49 |  |  |  | Cl Max: | 1.4904 | at alpha= | 14 | deg
XFOIL ncrit=9 |  |  |  | L/D Max: | 115.842 | at alpha= | 9.5 | deg
Re: | 12000000 |  |  | Cd Min: | 0.23083 | at alpha= | -17 | deg
Mach: | 0.25 |  |  | Cl=0 at alpha= | 1.3663 | deg
|  |  |  | @ Cl=0.1, Cd= | 0.0045497
|  |  |  | @ Cl=0.4, Cd= | 0.0050268
|  |  |  | @ Cl=0.6, Cd= | 0.0055551
alpha (deg) | Cl | Cd | Cm | Cl/Cd
-17 | -0.9439 | 0.23083 | 0.1315 | -4.0892
-16 | -1.0741 | 0.15827 | 0.0897 | -6.7865
-15.5 | -1.1651 | 0.12637 | 0.0682 | -9.2198
-15 | -1.2479 | 0.10003 | 0.0507 | -12.4753
-14.5 | -1.3187 | 0.07723 | 0.0359 | -17.075
-14 | -1.355 | 0.05994 | 0.0238 | -22.6059
-13.5 | -1.3822 | 0.04598 | 0.0124 | -30.0609
-13 | -1.4285 | 0.03679 | 0.0107 | -38.8285
-12.5 | -1.4668 | 0.03191 | 0.0198 | -45.9668
-12 | -1.4723 | 0.02605 | 0.026 | -56.5182
-11.5 | -1.4502 | 0.02166 | 0.0307 | -66.9529
-11 | -1.412 | 0.01865 | 0.0344 | -75.7105
-10.5 | -1.3657 | 0.01649 | 0.0375 | -82.8199
-10 | -1.3153 | 0.01477 | 0.0401 | -89.0521
-9.5 | -1.2626 | 0.01335 | 0.0424 | -94.5768
-9 | -1.2098 | 0.0119 | 0.0446 | -101.6639
-8.5 | -1.1558 | 0.01063 | 0.0467 | -108.73
-8 | -1.0995 | 0.00974 | 0.0483 | -112.885
-7.5 | -1.0419 | 0.00906 | 0.0497 | -115
-7 | -0.9838 | 0.0085 | 0.0509 | -115.7412
-6.5 | -0.9253 | 0.00805 | 0.0518 | -114.9441
-6 | -0.8664 | 0.0077 | 0.0526 | -112.5195
-5.5 | -0.8074 | 0.00737 | 0.0533 | -109.5522
-5 | -0.7487 | 0.00701 | 0.054 | -106.8046
-4.5 | -0.6898 | 0.00672 | 0.0545 | -102.6488
-4 | -0.6309 | 0.00644 | 0.055 | -97.9658
-3.5 | -0.5717 | 0.0062 | 0.0553 | -92.2097
-3 | -0.5126 | 0.00598 | 0.0556 | -85.7191
-2.5 | -0.4546 | 0.0056 | 0.0561 | -81.1786
-2 | -0.3969 | 0.00522 | 0.0565 | -76.0345
-1.5 | -0.3384 | 0.00496 | 0.0567 | -68.2258
-1 | -0.2793 | 0.00481 | 0.0568 | -58.0665
-0.5 | -0.2208 | 0.00461 | 0.0569 | -47.8959
0 | -0.1618 | 0.00451 | 0.0569 | -35.8758
0.5 | -0.1026 | 0.00447 | 0.0569 | -22.953
1 | -0.0433 | 0.00446 | 0.0567 | -9.7085
1.5 | 0.0158 | 0.00448 | 0.0566 | 3.5268
2 | 0.0749 | 0.00452 | 0.0564 | 16.5708
2.5 | 0.134 | 0.00459 | 0.0562 | 29.1939
3 | 0.193 | 0.00474 | 0.056 | 40.7173
3.5 | 0.2518 | 0.00481 | 0.0559 | 52.3493
4 | 0.31 | 0.00488 | 0.0559 | 63.5246
4.5 | 0.3676 | 0.00493 | 0.0561 | 74.5639
5 | 0.4245 | 0.0051 | 0.0564 | 83.2353
5.5 | 0.4796 | 0.00516 | 0.0571 | 92.9457
6 | 0.5658 | 0.00533 | 0.0509 | 106.1538
6.5 | 0.6296 | 0.00575 | 0.0499 | 109.4957
7.5 | 0.7549 | 0.0067 | 0.0483 | 112.6716
8 | 0.824 | 0.00721 | 0.0461 | 114.2857
8.5 | 0.8926 | 0.00777 | 0.0441 | 114.8777
9 | 0.9634 | 0.00838 | 0.0417 | 114.9642
9.5 | 1.0391 | 0.00897 | 0.0384 | 115.8417
10 | 1.1119 | 0.00969 | 0.0356 | 114.7472
10.5 | 1.1784 | 0.01053 | 0.0342 | 111.9088
11 | 1.2349 | 0.01152 | 0.0346 | 107.1962
11.5 | 1.2895 | 0.01282 | 0.0352 | 100.585
12 | 1.3434 | 0.01388 | 0.0359 | 96.7867
12.5 | 1.393 | 0.01529 | 0.037 | 91.1053
13 | 1.4387 | 0.01702 | 0.038 | 84.53
13.5 | 1.4797 | 0.01976 | 0.0369 | 74.8836
14 | 1.4904 | 0.02393 | 0.0365 | 62.2817
14.5 | 1.4785 | 0.02998 | 0.0364 | 49.3162
15 | 1.4768 | 0.03544 | 0.0359 | 41.6704
15.5 | 1.4599 | 0.04266 | 0.0343 | 34.2218
16 | 1.4325 | 0.05189 | 0.031 | 27.6065
16.5 | 1.3989 | 0.06292 | 0.0261 | 22.233
17 | 1.3629 | 0.0744 | 0.0213 | 18.3185
17.5 | 1.3223 | 0.08714 | 0.0157 | 15.1744
18 | 1.2718 | 0.10289 | 0.0071 | 12.3608
18.5 | 1.2264 | 0.11849 | -0.0014 | 10.3502
19 | 1.1717 | 0.13639 | -0.0115 | 8.5908

## 119. Re 12M Mach 0.50 (1)
BIGFOIL.COM POLAR EXPORT
mh49
MH 49 |  |  |  | Cl Max: | 0.997 | at alpha= | 20 | deg
JavaFoil+Calcfoil stall+Eppler ext transition |  |  |  | L/D Max: | 105.461 | at alpha= | 6.5 | deg
Re: | 12000000 |  |  | Cd Min: | 0.00483 | at alpha= | 1 | deg
Mach: | 0.5 |  |  | Cl=0 at alpha= | 1.7059 | deg
|  |  |  | @ Cl=0.1, Cd= | 0.0049165
|  |  |  | @ Cl=0.4, Cd= | 0.0053357
|  |  |  | @ Cl=0.6, Cd= | 0.084066
alpha (deg) | Cl | Cd | Cm | Cl/Cd
-20 | -1.176 | 0.17317 | 0.045 | -6.793
-19.5 | -1.15 | 0.15871 | 0.045 | -7.249
-19 | -1.122 | 0.15573 | 0.045 | -7.207
-18.5 | -1.095 | 0.14964 | 0.044 | -7.319
-18 | -1.081 | 0.12953 | 0.048 | -8.344
-17.5 | -1.059 | 0.1188 | 0.049 | -8.91
-17 | -1.032 | 0.11227 | 0.049 | -9.195
-16.5 | -1.004 | 0.10839 | 0.048 | -9.263
-16 | -0.972 | 0.10771 | 0.047 | -9.026
-15.5 | -0.94 | 0.10597 | 0.045 | -8.874
-15 | -0.911 | 0.10392 | 0.043 | -8.763
-14.5 | -0.89 | 0.10232 | 0.046 | -8.701
-14 | -0.865 | 0.09489 | 0.046 | -9.117
-13.5 | -0.836 | 0.09099 | 0.045 | -9.187
-13 | -0.805 | 0.08935 | 0.043 | -9.011
-12.5 | -0.774 | 0.08671 | 0.041 | -8.932
-12 | -0.747 | 0.08152 | 0.04 | -9.158
-11.5 | -0.723 | 0.08145 | 0.042 | -8.876
-11 | -0.697 | 0.07542 | 0.042 | -9.238
-10.5 | -0.669 | 0.06993 | 0.042 | -9.572
-10 | -0.643 | 0.06414 | 0.043 | -10.031
-9.5 | -0.627 | 0.05326 | 0.049 | -11.782
-9 | -0.585 | 0.06299 | 0.038 | -9.283
-8.5 | -0.573 | 0.04888 | 0.049 | -11.714
-8 | -0.656 | 0.01421 | 0.071 | -46.17
-7.5 | -0.623 | 0.00968 | 0.071 | -64.381
-7 | -0.589 | 0.0087 | 0.071 | -67.765
-6.5 | -0.556 | 0.00827 | 0.071 | -67.195
-6 | -0.451 | 0.02733 | 0.056 | -16.499
-5.5 | -0.808 | 0.00773 | 0.071 | -104.432
-5 | -0.826 | 0.00707 | 0.07 | -116.821
-4.5 | -0.795 | 0.00673 | 0.07 | -118.12
-4 | -0.745 | 0.00645 | 0.07 | -115.508
-3.5 | -0.689 | 0.00622 | 0.07 | -110.825
-3 | -0.628 | 0.00599 | 0.07 | -104.858
-2.5 | -0.565 | 0.00545 | 0.069 | -103.68
-2 | -0.5 | 0.00523 | 0.069 | -95.567
-1.5 | -0.434 | 0.00508 | 0.069 | -85.457
-1 | -0.366 | 0.00501 | 0.069 | -73.168
-0.5 | -0.299 | 0.00495 | 0.068 | -60.356
0 | -0.231 | 0.00489 | 0.068 | -47.265
0.5 | -0.163 | 0.0049 | 0.068 | -33.333
1 | -0.095 | 0.00483 | 0.067 | -19.76
1.5 | -0.028 | 0.00485 | 0.067 | -5.679
2 | 0.04 | 0.00489 | 0.067 | 8.249
2.5 | 0.108 | 0.00492 | 0.066 | 21.961
3 | 0.176 | 0.00494 | 0.066 | 35.586
3.5 | 0.243 | 0.00507 | 0.066 | 48.041
4 | 0.311 | 0.00514 | 0.065 | 60.452
4.5 | 0.378 | 0.00527 | 0.065 | 71.679
5 | 0.445 | 0.00547 | 0.064 | 81.281
5.5 | 0.51 | 0.00562 | 0.064 | 90.736
6 | 0.574 | 0.00586 | 0.064 | 98.001
6.5 | 0.635 | 0.00602 | 0.063 | 105.461
7 | 0.668 | 0.00855 | 0.06 | 78.151
7.5 | 0.71 | 0.00828 | 0.059 | 85.684
8 | 0.742 | 0.00928 | 0.058 | 79.926
8.5 | 0.754 | 0.01356 | 0.058 | 55.601
9 | 0.707 | 0.01613 | 0.056 | 43.862
9.5 | 0.491 | 0.01885 | 0.055 | 26.038
10 | 0.516 | 0.02317 | 0.054 | 22.259
10.5 | 0.488 | 0.06301 | 0.038 | 7.748
11 | 0.571 | 0.02854 | 0.052 | 19.992
11.5 | 0.551 | 0.06188 | 0.041 | 8.911
12 | 0.566 | 0.07799 | 0.034 | 7.256
12.5 | 0.594 | 0.0824 | 0.035 | 7.209
13 | 0.615 | 0.08823 | 0.03 | 6.968
13.5 | 0.644 | 0.09235 | 0.032 | 6.97
14 | 0.676 | 0.09305 | 0.034 | 7.26
14.5 | 0.706 | 0.09584 | 0.035 | 7.364
15 | 0.731 | 0.10344 | 0.034 | 7.072
15.5 | 0.752 | 0.1074 | 0.031 | 7.001
16 | 0.78 | 0.11165 | 0.032 | 6.989
16.5 | 0.813 | 0.11234 | 0.034 | 7.233
17 | 0.845 | 0.11242 | 0.035 | 7.52
17.5 | 0.873 | 0.11727 | 0.035 | 7.446
18 | 0.898 | 0.12623 | 0.034 | 7.111
18.5 | 0.912 | 0.14538 | 0.03 | 6.272
19 | 0.941 | 0.14843 | 0.031 | 6.339
19.5 | 0.969 | 0.15471 | 0.031 | 6.26
20 | 0.997 | 0.15836 | 0.031 | 6.293

## 120. Re 12M Mach 0.50 (2)
BIGFOIL.COM POLAR EXPORT
mh49
MH 49 |  |  |  | Cl Max: | 1.1059 | at alpha= | 9 | deg
XFOIL ncrit=9 |  |  |  | L/D Max: | 112.679 | at alpha= | 6 | deg
Re: | 12000000 |  |  | Cd Min: | 0.13902 | at alpha= | 14 | deg
Mach: | 0.5 |  |  | Cl=0 at alpha= | 1.2914 | deg
|  |  |  | @ Cl=0.1, Cd= | 0.0046363
|  |  |  | @ Cl=0.4, Cd= | 0.0051787
|  |  |  | @ Cl=0.6, Cd= | 0.0056964
alpha (deg) | Cl | Cd | Cm | Cl/Cd
-5 | -0.8643 | 0.00795 | 0.0513 | -108.717
-4.5 | -0.793 | 0.00729 | 0.0539 | -108.7791
-4 | -0.7216 | 0.00688 | 0.0557 | -104.8837
-3.5 | -0.6512 | 0.00653 | 0.0572 | -99.7243
-3 | -0.5812 | 0.00624 | 0.0583 | -93.141
-2.5 | -0.5119 | 0.00597 | 0.0592 | -85.7454
-2 | -0.4458 | 0.00541 | 0.0603 | -82.403
-1.5 | -0.3782 | 0.0051 | 0.0609 | -74.1569
-1 | -0.3103 | 0.0049 | 0.0613 | -63.3265
-0.5 | -0.243 | 0.00469 | 0.0617 | -51.8124
0 | -0.1753 | 0.00458 | 0.0618 | -38.2751
0.5 | -0.1073 | 0.00454 | 0.0618 | -23.6344
1 | -0.0394 | 0.00455 | 0.0617 | -8.6593
1.5 | 0.0282 | 0.00457 | 0.0616 | 6.1707
2 | 0.0961 | 0.00463 | 0.0615 | 20.7559
2.5 | 0.1641 | 0.00474 | 0.0613 | 34.6203
3 | 0.2321 | 0.00489 | 0.0613 | 47.4642
3.5 | 0.2998 | 0.005 | 0.0614 | 59.96
4 | 0.3673 | 0.00513 | 0.0616 | 71.5984
4.5 | 0.4345 | 0.00523 | 0.0622 | 83.0784
5 | 0.5006 | 0.00544 | 0.0632 | 92.0221
5.5 | 0.5615 | 0.00554 | 0.0655 | 101.3538
6 | 0.6772 | 0.00601 | 0.0569 | 112.6789
6.5 | 0.7541 | 0.00674 | 0.0566 | 111.8843
7 | 0.8227 | 0.00734 | 0.0586 | 112.0845
7.5 | 0.9117 | 0.00814 | 0.0571 | 112.0025
8 | 1.0015 | 0.00921 | 0.0563 | 108.7405
8.5 | 1.0883 | 0.01397 | 0.0518 | 77.9026
9 | 1.1059 | 0.02514 | 0.0381 | 43.9897
9.5 | 1.0712 | 0.03281 | 0.0384 | 32.6486
10 | 1.0356 | 0.04241 | 0.0348 | 24.4188
10.5 | 1.0031 | 0.05328 | 0.0289 | 18.827
11 | 0.9739 | 0.06533 | 0.0215 | 14.9074
11.5 | 0.9508 | 0.0773 | 0.0147 | 12.3001
12 | 0.922 | 0.09036 | 0.0076 | 10.2036
12.5 | 0.9015 | 0.10225 | 0.0017 | 8.8166
13 | 0.8813 | 0.11437 | -0.0044 | 7.7057
13.5 | 0.8636 | 0.12659 | -0.0107 | 6.822
14 | 0.8491 | 0.13902 | -0.0171 | 6.1078

## 121. Re 14M Mach 0.00 (1)
BIGFOIL.COM POLAR EXPORT
mh49
MH 49 |  |  |  | Cl Max: | 0.904 | at alpha= | 12 | deg
JavaFoil+Calcfoil stall+Eppler ext transition |  |  |  | L/D Max: | 114.744 | at alpha= | 7.5 | deg
Re: | 14000000 |  |  | Cd Min: | 0.00478 | at alpha= | 1 | deg
Mach: | 0 |  |  | Cl=0 at alpha= | 1.7034 | deg
|  |  |  | @ Cl=0.1, Cd= | 0.0048152
|  |  |  | @ Cl=0.4, Cd= | 0.0051859
|  |  |  | @ Cl=0.6, Cd= | 0.00567
alpha (deg) | Cl | Cd | Cm | Cl/Cd
-14 | -0.611 | 0.0809 | 0.042 | -7.556
-13.5 | -0.645 | 0.07163 | 0.044 | -9.011
-13 | -0.684 | 0.06004 | 0.047 | -11.393
-12.5 | -0.722 | 0.05084 | 0.049 | -14.196
-12 | -0.776 | 0.03476 | 0.053 | -22.318
-11.5 | -0.819 | 0.0267 | 0.055 | -30.676
-11 | -0.903 | 0.01413 | 0.061 | -63.948
-10.5 | -0.941 | 0.01295 | 0.062 | -72.614
-10 | -0.956 | 0.01212 | 0.062 | -78.874
-9.5 | -0.965 | 0.00921 | 0.062 | -104.747
-9 | -0.968 | 0.0087 | 0.062 | -111.263
-8.5 | -0.965 | 0.00808 | 0.062 | -119.442
-8 | -0.954 | 0.00774 | 0.062 | -123.274
-7.5 | -0.937 | 0.00747 | 0.062 | -125.508
-7 | -0.914 | 0.00719 | 0.062 | -127.052
-6.5 | -0.884 | 0.00686 | 0.061 | -128.778
-6 | -0.848 | 0.00664 | 0.061 | -127.681
-5.5 | -0.807 | 0.00641 | 0.061 | -125.981
-5 | -0.762 | 0.00618 | 0.061 | -123.195
-4.5 | -0.712 | 0.00603 | 0.061 | -118.04
-4 | -0.659 | 0.00589 | 0.061 | -111.8
-3.5 | -0.604 | 0.00575 | 0.061 | -105.094
-3 | -0.548 | 0.00564 | 0.06 | -97.163
-2.5 | -0.491 | 0.00523 | 0.06 | -93.932
-2 | -0.434 | 0.00503 | 0.06 | -86.304
-1.5 | -0.376 | 0.00491 | 0.06 | -76.538
-1 | -0.318 | 0.00485 | 0.059 | -65.467
-0.5 | -0.259 | 0.00485 | 0.059 | -53.389
0 | -0.2 | 0.00483 | 0.059 | -41.508
0.5 | -0.141 | 0.0048 | 0.059 | -29.486
1 | -0.083 | 0.00478 | 0.058 | -17.302
1.5 | -0.024 | 0.00478 | 0.058 | -4.99
2 | 0.035 | 0.00481 | 0.058 | 7.258
2.5 | 0.094 | 0.00481 | 0.057 | 19.46
3 | 0.152 | 0.00486 | 0.057 | 31.336
3.5 | 0.211 | 0.00488 | 0.057 | 43.204
4 | 0.269 | 0.00495 | 0.056 | 54.427
4.5 | 0.328 | 0.00503 | 0.056 | 65.159
5 | 0.386 | 0.00514 | 0.056 | 75.136
5.5 | 0.444 | 0.00533 | 0.055 | 83.305
6 | 0.501 | 0.00541 | 0.055 | 92.502
6.5 | 0.556 | 0.00555 | 0.055 | 100.262
7 | 0.611 | 0.0057 | 0.054 | 107.249
7.5 | 0.664 | 0.00579 | 0.054 | 114.744
8 | 0.716 | 0.00829 | 0.053 | 86.306
8.5 | 0.765 | 0.00856 | 0.053 | 89.354
9 | 0.811 | 0.00893 | 0.053 | 90.893
9.5 | 0.85 | 0.00931 | 0.052 | 91.382
10 | 0.862 | 0.00913 | 0.05 | 94.429
10.5 | 0.879 | 0.00904 | 0.049 | 97.282
11 | 0.893 | 0.01239 | 0.048 | 72.086
11.5 | 0.901 | 0.01411 | 0.048 | 63.904
12 | 0.904 | 0.01591 | 0.047 | 56.804
12.5 | 0.898 | 0.01848 | 0.046 | 48.614
13 | 0.89 | 0.0202 | 0.045 | 44.056
13.5 | 0.874 | 0.02307 | 0.044 | 37.882
14 | 0.854 | 0.02614 | 0.044 | 32.648
14.5 | 0.828 | 0.02995 | 0.043 | 27.658
15 | 0.8 | 0.03435 | 0.042 | 23.277
15.5 | 0.745 | 0.05461 | 0.038 | 13.648
16 | 0.72 | 0.05583 | 0.038 | 12.894
16.5 | 0.675 | 0.07292 | 0.035 | 9.257
17 | 0.641 | 0.08246 | 0.034 | 7.77

## 122. Re 14M Mach 0.00 (2)
BIGFOIL.COM POLAR EXPORT
mh49
MH 49 |  |  |  | Cl Max: | 1.674 | at alpha= | 18 | deg
XFOIL ncrit=9 |  |  |  | L/D Max: | 121.499 | at alpha= | 10.5 | deg
Re: | 14000000 |  |  | Cd Min: | 0.05656 | at alpha= | 20 | deg
Mach: | 0 |  |  | Cl=0 at alpha= | 1.3886 | deg
|  |  |  | @ Cl=0.1, Cd= | 0.004562
|  |  |  | @ Cl=0.4, Cd= | 0.0050717
|  |  |  | @ Cl=0.6, Cd= | 0.0056303
alpha (deg) | Cl | Cd | Cm | Cl/Cd
-20 | -1.8726 | 0.0488 | 0.0113 | -38.373
-19.5 | -1.9042 | 0.03901 | 0.0077 | -48.8131
-19 | -1.9221 | 0.03306 | 0.0089 | -58.1397
-18.5 | -1.933 | 0.02916 | 0.0132 | -66.2894
-18 | -1.9375 | 0.0269 | 0.0197 | -72.026
-17.5 | -1.9307 | 0.02519 | 0.0262 | -76.6455
-17 | -1.9028 | 0.02361 | 0.0295 | -80.593
-16.5 | -1.8695 | 0.02217 | 0.0322 | -84.3257
-16 | -1.832 | 0.0209 | 0.0344 | -87.6555
-15.5 | -1.7919 | 0.01972 | 0.0364 | -90.8671
-15 | -1.7495 | 0.01865 | 0.0382 | -93.807
-14.5 | -1.7054 | 0.01764 | 0.0397 | -96.678
-14 | -1.6599 | 0.0167 | 0.0412 | -99.3952
-13.5 | -1.6131 | 0.01582 | 0.0425 | -101.9659
-13 | -1.5654 | 0.01499 | 0.0437 | -104.4296
-12.5 | -1.5167 | 0.01422 | 0.0448 | -106.6596
-12 | -1.4672 | 0.01348 | 0.0458 | -108.8427
-11.5 | -1.417 | 0.01278 | 0.0467 | -110.8764
-11 | -1.3661 | 0.01212 | 0.0476 | -112.7145
-10.5 | -1.3147 | 0.01149 | 0.0484 | -114.4212
-10 | -1.2628 | 0.0109 | 0.0492 | -115.8532
-9.5 | -1.2103 | 0.01033 | 0.0499 | -117.1636
-9 | -1.1574 | 0.0098 | 0.0506 | -118.102
-8.5 | -1.1041 | 0.00931 | 0.0512 | -118.5929
-8 | -1.0507 | 0.00876 | 0.0519 | -119.9429
-7.5 | -0.997 | 0.00822 | 0.0525 | -121.2895
-7 | -0.9424 | 0.00786 | 0.053 | -119.8982
-6.5 | -0.8872 | 0.00756 | 0.0533 | -117.3545
-5.5 | -0.7763 | 0.00697 | 0.0539 | -111.3773
-5 | -0.7206 | 0.00669 | 0.0542 | -107.713
-4.5 | -0.6647 | 0.00643 | 0.0544 | -103.3748
-4 | -0.6086 | 0.00619 | 0.0547 | -98.3199
-3.5 | -0.5523 | 0.00598 | 0.0548 | -92.3579
-3 | -0.4958 | 0.00578 | 0.0549 | -85.7785
-2.5 | -0.4402 | 0.00545 | 0.0552 | -80.7706
-2 | -0.3847 | 0.00509 | 0.0555 | -75.5796
-1.5 | -0.3285 | 0.00486 | 0.0556 | -67.5926
-1 | -0.2716 | 0.00474 | 0.0556 | -57.2996
-0.5 | -0.2153 | 0.00456 | 0.0557 | -47.2149
0 | -0.1584 | 0.00449 | 0.0556 | -35.2784
0.5 | -0.1015 | 0.00444 | 0.0555 | -22.8604
1 | -0.0443 | 0.00447 | 0.0554 | -9.9105
1.5 | 0.0127 | 0.00449 | 0.0552 | 2.8285
2 | 0.0696 | 0.00453 | 0.055 | 15.3642
2.5 | 0.1266 | 0.00459 | 0.0548 | 27.5817
3 | 0.1834 | 0.00473 | 0.0546 | 38.7738
3.5 | 0.2401 | 0.00483 | 0.0544 | 49.7101
4 | 0.2963 | 0.00489 | 0.0543 | 60.593
4.5 | 0.352 | 0.00495 | 0.0542 | 71.1111
5 | 0.4072 | 0.00509 | 0.0542 | 80
5.5 | 0.4617 | 0.00519 | 0.0544 | 88.9595
6 | 0.5145 | 0.00529 | 0.0549 | 97.259
7 | 0.6527 | 0.00584 | 0.0485 | 111.7637
8.5 | 0.8358 | 0.00706 | 0.0442 | 118.3853
9 | 0.9005 | 0.00753 | 0.0418 | 119.5883
9.5 | 0.9663 | 0.00805 | 0.0391 | 120.0373
10 | 1.0348 | 0.00853 | 0.0358 | 121.313
10.5 | 1.102 | 0.00907 | 0.0327 | 121.4994
11 | 1.1653 | 0.00977 | 0.0302 | 119.2733
11.5 | 1.2186 | 0.01048 | 0.0299 | 116.2786
12 | 1.2702 | 0.01113 | 0.0299 | 114.124
12.5 | 1.3209 | 0.01185 | 0.0299 | 111.4684
13 | 1.37 | 0.01262 | 0.0301 | 108.5578
13.5 | 1.4171 | 0.01343 | 0.0306 | 105.5175
14 | 1.4643 | 0.0143 | 0.0308 | 102.3986
14.5 | 1.5102 | 0.01537 | 0.0308 | 98.2563
15 | 1.555 | 0.01643 | 0.0308 | 94.6439
15.5 | 1.5971 | 0.01767 | 0.0308 | 90.3848
16 | 1.6351 | 0.01954 | 0.0296 | 83.6796
16.5 | 1.6459 | 0.02281 | 0.0295 | 72.1569
17 | 1.6611 | 0.02586 | 0.0297 | 64.2343
17.5 | 1.673 | 0.02929 | 0.0297 | 57.1185
18 | 1.674 | 0.03364 | 0.0298 | 49.7622
19 | 1.6673 | 0.04296 | 0.0303 | 38.8105
19.5 | 1.6619 | 0.04913 | 0.0284 | 33.8266
20 | 1.6502 | 0.05656 | 0.0256 | 29.1761

## 123. Re 14M Mach 0.10 (1)
BIGFOIL.COM POLAR EXPORT
mh49
MH 49 |  |  |  | Cl Max: | 0.895 | at alpha= | 11.5 | deg
JavaFoil+Calcfoil stall+Eppler ext transition |  |  |  | L/D Max: | 112.826 | at alpha= | 7.5 | deg
Re: | 14000000 |  |  | Cd Min: | 0.00478 | at alpha= | 1 | deg
Mach: | 0.1 |  |  | Cl=0 at alpha= | 1.7034 | deg
|  |  |  | @ Cl=0.1, Cd= | 0.0048251
|  |  |  | @ Cl=0.4, Cd= | 0.0051669
|  |  |  | @ Cl=0.6, Cd= | 0.0056718
alpha (deg) | Cl | Cd | Cm | Cl/Cd
-14 | -0.559 | 0.08699 | 0.039 | -6.422
-13.5 | -0.594 | 0.07861 | 0.041 | -7.558
-13 | -0.633 | 0.0684 | 0.044 | -9.253
-12.5 | -0.672 | 0.05934 | 0.046 | -11.321
-12 | -0.753 | 0.0301 | 0.055 | -25.023
-11.5 | -0.759 | 0.03857 | 0.052 | -19.669
-11 | -0.844 | 0.0187 | 0.059 | -45.169
-10.5 | -0.918 | 0.01328 | 0.062 | -69.113
-10 | -0.937 | 0.0124 | 0.062 | -75.591
-9.5 | -0.951 | 0.00919 | 0.062 | -103.503
-9 | -0.958 | 0.00882 | 0.062 | -108.644
-8.5 | -0.958 | 0.00816 | 0.062 | -117.368
-8 | -0.951 | 0.00782 | 0.062 | -121.598
-7.5 | -0.936 | 0.00752 | 0.062 | -124.475
-7 | -0.914 | 0.00726 | 0.062 | -125.85
-6.5 | -0.885 | 0.0069 | 0.062 | -128.281
-6 | -0.85 | 0.00667 | 0.062 | -127.508
-5.5 | -0.81 | 0.00643 | 0.061 | -125.988
-5 | -0.765 | 0.00621 | 0.061 | -123.265
-4.5 | -0.715 | 0.00605 | 0.061 | -118.268
-4 | -0.662 | 0.0059 | 0.061 | -112.079
-3.5 | -0.607 | 0.00576 | 0.061 | -105.406
-3 | -0.551 | 0.00565 | 0.061 | -97.461
-2.5 | -0.494 | 0.00524 | 0.06 | -94.314
-2 | -0.436 | 0.00503 | 0.06 | -86.612
-1.5 | -0.378 | 0.00492 | 0.06 | -76.83
-1 | -0.319 | 0.00485 | 0.06 | -65.765
-0.5 | -0.26 | 0.00485 | 0.059 | -53.642
0 | -0.201 | 0.00483 | 0.059 | -41.709
0.5 | -0.142 | 0.0048 | 0.059 | -29.626
1 | -0.083 | 0.00478 | 0.059 | -17.388
1.5 | -0.024 | 0.00483 | 0.058 | -4.963
2 | 0.035 | 0.00481 | 0.058 | 7.293
2.5 | 0.094 | 0.00482 | 0.058 | 19.541
3 | 0.153 | 0.00487 | 0.057 | 31.459
3.5 | 0.212 | 0.00488 | 0.057 | 43.411
4 | 0.271 | 0.00496 | 0.057 | 54.626
4.5 | 0.329 | 0.00504 | 0.056 | 65.43
5 | 0.388 | 0.00514 | 0.056 | 75.45
5.5 | 0.446 | 0.00527 | 0.056 | 84.537
6 | 0.503 | 0.00543 | 0.055 | 92.703
6.5 | 0.559 | 0.00556 | 0.055 | 100.53
7 | 0.614 | 0.00571 | 0.055 | 107.488
7.5 | 0.667 | 0.00591 | 0.054 | 112.826
8 | 0.719 | 0.00834 | 0.054 | 86.215
8.5 | 0.768 | 0.00862 | 0.053 | 89.088
9 | 0.814 | 0.00901 | 0.053 | 90.335
9.5 | 0.852 | 0.00948 | 0.052 | 89.947
10 | 0.86 | 0.00946 | 0.05 | 90.897
10.5 | 0.877 | 0.00942 | 0.049 | 93.075
11 | 0.89 | 0.01267 | 0.049 | 70.245
11.5 | 0.895 | 0.01456 | 0.048 | 61.504
12 | 0.895 | 0.01645 | 0.047 | 54.405
12.5 | 0.886 | 0.01917 | 0.046 | 46.224
13 | 0.874 | 0.02103 | 0.045 | 41.539
13.5 | 0.853 | 0.02411 | 0.044 | 35.393
14 | 0.828 | 0.02756 | 0.044 | 30.047
14.5 | 0.798 | 0.03177 | 0.043 | 25.118
15 | 0.763 | 0.03736 | 0.041 | 20.434
15.5 | 0.693 | 0.06892 | 0.036 | 10.051
16 | 0.666 | 0.06824 | 0.036 | 9.762
16.5 | 0.621 | 0.08561 | 0.034 | 7.254

## 124. Re 14M Mach 0.10 (2)
BIGFOIL.COM POLAR EXPORT
mh49
MH 49 |  |  |  | Cl Max: | 1.6605 | at alpha= | 17.5 | deg
XFOIL ncrit=9 |  |  |  | L/D Max: | 121.02 | at alpha= | 10 | deg
Re: | 14000000 |  |  | Cd Min: | 0.09951 | at alpha= | -20 | deg
Mach: | 0.1 |  |  | Cl=0 at alpha= | 1.385 | deg
|  |  |  | @ Cl=0.1, Cd= | 0.004561
|  |  |  | @ Cl=0.4, Cd= | 0.0050664
|  |  |  | @ Cl=0.6, Cd= | 0.0054147
alpha (deg) | Cl | Cd | Cm | Cl/Cd
-20 | -1.6187 | 0.09951 | 0.044 | -16.2667
-19.5 | -1.7896 | 0.05981 | 0.0166 | -29.9214
-19 | -1.8446 | 0.04435 | 0.0073 | -41.5919
-18.5 | -1.8723 | 0.03607 | 0.0057 | -51.9074
-18 | -1.8902 | 0.03127 | 0.0089 | -60.4477
-17.5 | -1.8976 | 0.02815 | 0.0147 | -67.4103
-17 | -1.8994 | 0.0261 | 0.0225 | -72.7739
-16.5 | -1.8741 | 0.02423 | 0.0264 | -77.3463
-16 | -1.8407 | 0.02265 | 0.0295 | -81.2671
-15.5 | -1.803 | 0.02121 | 0.0321 | -85.0071
-15 | -1.7619 | 0.01993 | 0.0344 | -88.4044
-14.5 | -1.7185 | 0.01874 | 0.0364 | -91.7022
-14 | -1.6732 | 0.01765 | 0.0382 | -94.7989
-13.5 | -1.6264 | 0.01664 | 0.0398 | -97.7404
-13 | -1.5783 | 0.0157 | 0.0413 | -100.5287
-12.5 | -1.5292 | 0.01483 | 0.0427 | -103.1153
-12 | -1.4793 | 0.01401 | 0.044 | -105.5889
-11 | -1.3772 | 0.0125 | 0.0463 | -110.176
-10.5 | -1.3251 | 0.01182 | 0.0473 | -112.1066
-10 | -1.2726 | 0.01116 | 0.0482 | -114.0323
-9.5 | -1.2196 | 0.01055 | 0.0491 | -115.6019
-9 | -1.1661 | 0.00997 | 0.0499 | -116.9609
-8.5 | -1.1122 | 0.00944 | 0.0507 | -117.8178
-8 | -1.0583 | 0.00888 | 0.0514 | -119.1779
-7.5 | -1.0039 | 0.00833 | 0.0522 | -120.5162
-7 | -0.9489 | 0.00791 | 0.0527 | -119.9621
-6.5 | -0.8932 | 0.00759 | 0.0531 | -117.6812
-5.5 | -0.7812 | 0.00701 | 0.0539 | -111.4408
-5 | -0.7251 | 0.00671 | 0.0542 | -108.0626
-4.5 | -0.6688 | 0.00645 | 0.0545 | -103.6899
-4 | -0.6122 | 0.0062 | 0.0548 | -98.7419
-3.5 | -0.5554 | 0.006 | 0.0549 | -92.5667
-3 | -0.4985 | 0.0058 | 0.0551 | -85.9483
-2.5 | -0.4425 | 0.00545 | 0.0554 | -81.1927
-2 | -0.3867 | 0.0051 | 0.0557 | -75.8235
-1.5 | -0.3301 | 0.00487 | 0.0558 | -67.7823
-1 | -0.2729 | 0.00475 | 0.0558 | -57.4526
-0.5 | -0.2163 | 0.00456 | 0.0559 | -47.4342
0 | -0.159 | 0.00449 | 0.0558 | -35.412
0.5 | -0.1018 | 0.00444 | 0.0558 | -22.9279
1 | -0.0442 | 0.00447 | 0.0556 | -9.8881
1.5 | 0.0132 | 0.00449 | 0.0554 | 2.9399
2 | 0.0704 | 0.00453 | 0.0552 | 15.5408
2.5 | 0.1277 | 0.00459 | 0.055 | 27.8214
3 | 0.1849 | 0.00474 | 0.0548 | 39.0084
3.5 | 0.2419 | 0.00483 | 0.0546 | 50.0828
4 | 0.2985 | 0.00489 | 0.0545 | 61.0429
4.5 | 0.3545 | 0.00496 | 0.0545 | 71.4718
5 | 0.4101 | 0.00509 | 0.0545 | 80.5697
5.5 | 0.465 | 0.0052 | 0.0547 | 89.4231
6 | 0.518 | 0.00531 | 0.0553 | 97.5518
6.5 | 0.5994 | 0.00541 | 0.0495 | 110.7948
7 | 0.6578 | 0.00587 | 0.0488 | 112.0613
8 | 0.7769 | 0.00666 | 0.047 | 116.6517
8.5 | 0.8428 | 0.00713 | 0.0445 | 118.2048
9 | 0.9082 | 0.00762 | 0.0422 | 119.1864
9.5 | 0.9749 | 0.00814 | 0.0395 | 119.7666
10 | 1.0444 | 0.00863 | 0.0362 | 121.0197
10.5 | 1.1122 | 0.00925 | 0.0331 | 120.2378
11 | 1.1762 | 0.00996 | 0.0308 | 118.0924
11.5 | 1.2297 | 0.01071 | 0.0307 | 114.8179
12 | 1.2821 | 0.01138 | 0.0307 | 112.6626
12.5 | 1.3332 | 0.01215 | 0.0309 | 109.7284
13 | 1.3827 | 0.01298 | 0.0312 | 106.5254
13.5 | 1.4302 | 0.01386 | 0.0318 | 103.189
14 | 1.4777 | 0.01481 | 0.0321 | 99.7772
14.5 | 1.5234 | 0.01602 | 0.0323 | 95.0936
15 | 1.5676 | 0.01723 | 0.0324 | 90.9808
15.5 | 1.608 | 0.01874 | 0.0323 | 85.8058
16 | 1.6296 | 0.02184 | 0.0308 | 74.6154
16.5 | 1.6403 | 0.02527 | 0.0311 | 64.911
17 | 1.6531 | 0.02872 | 0.0312 | 57.5592
17.5 | 1.6605 | 0.0327 | 0.0312 | 50.7798
18 | 1.6553 | 0.0378 | 0.0311 | 43.791
18.5 | 1.6457 | 0.04275 | 0.0321 | 38.4959
19 | 1.6378 | 0.04926 | 0.0301 | 33.2481
19.5 | 1.6228 | 0.05726 | 0.027 | 28.3409
20 | 1.5971 | 0.06718 | 0.0227 | 23.7734

## 125. Re 14M Mach 0.25 (1)
BIGFOIL.COM POLAR EXPORT
mh49
MH 49 |  |  |  | Cl Max: | 0.859 | at alpha= | 10.5 | deg
JavaFoil+Calcfoil stall+Eppler ext transition |  |  |  | L/D Max: | 108.547 | at alpha= | 7 | deg
Re: | 14000000 |  |  | Cd Min: | 0.00479 | at alpha= | 1 | deg
Mach: | 0.25 |  |  | Cl=0 at alpha= | 1.7049 | deg
|  |  |  | @ Cl=0.1, Cd= | 0.004833
|  |  |  | @ Cl=0.4, Cd= | 0.11088
|  |  |  | @ Cl=0.6, Cd= | 0.11088
alpha (deg) | Cl | Cd | Cm | Cl/Cd
-12.5 | -0.31 | 0.07814 | 0.039 | -3.966
-12 | -0.385 | 0.07651 | 0.037 | -5.036
-11.5 | -0.453 | 0.07553 | 0.034 | -6.003
-11 | -0.521 | 0.06872 | 0.037 | -7.579
-10.5 | -0.587 | 0.05919 | 0.042 | -9.916
-10 | -0.665 | 0.04131 | 0.05 | -16.106
-9.5 | -0.828 | 0.01271 | 0.064 | -65.156
-9 | -0.869 | 0.01212 | 0.064 | -71.704
-8.5 | -0.897 | 0.00864 | 0.064 | -103.841
-8 | -0.913 | 0.00819 | 0.064 | -111.498
-7.5 | -0.916 | 0.00783 | 0.064 | -116.974
-7 | -0.908 | 0.00751 | 0.064 | -120.944
-6.5 | -0.889 | 0.00713 | 0.063 | -124.781
-6 | -0.861 | 0.00685 | 0.063 | -125.583
-5.5 | -0.824 | 0.00655 | 0.063 | -125.861
-5 | -0.782 | 0.00633 | 0.063 | -123.456
-4.5 | -0.732 | 0.00612 | 0.063 | -119.523
-4 | -0.678 | 0.00597 | 0.063 | -113.647
-3.5 | -0.623 | 0.00581 | 0.063 | -107.158
-3 | -0.565 | 0.00564 | 0.062 | -100.17
-2.5 | -0.507 | 0.00524 | 0.062 | -96.706
-2 | -0.448 | 0.00506 | 0.062 | -88.52
-1.5 | -0.388 | 0.00497 | 0.062 | -78.142
-1 | -0.328 | 0.00487 | 0.061 | -67.335
-0.5 | -0.267 | 0.00482 | 0.061 | -55.495
0 | -0.207 | 0.00484 | 0.061 | -42.749
0.5 | -0.146 | 0.00481 | 0.061 | -30.373
1 | -0.085 | 0.00479 | 0.06 | -17.829
1.5 | -0.025 | 0.0048 | 0.06 | -5.139
2 | 0.036 | 0.00482 | 0.06 | 7.474
2.5 | 0.097 | 0.00483 | 0.059 | 20.009
3 | 0.157 | 0.00489 | 0.059 | 32.195
3.5 | 0.218 | 0.00495 | 0.059 | 43.999
4 | 0.278 | 0.00504 | 0.058 | 55.198
4.5 | 0.338 | 0.00507 | 0.058 | 66.719
5 | 0.398 | 0.00523 | 0.058 | 76.252
5.5 | 0.458 | 0.00532 | 0.057 | 86.008
6 | 0.516 | 0.00551 | 0.057 | 93.723
6.5 | 0.574 | 0.00564 | 0.056 | 101.688
7 | 0.629 | 0.0058 | 0.056 | 108.547
7.5 | 0.683 | 0.00838 | 0.056 | 81.494
8 | 0.734 | 0.00869 | 0.055 | 84.518
8.5 | 0.783 | 0.00907 | 0.055 | 86.336
9 | 0.812 | 0.00968 | 0.053 | 83.904
9.5 | 0.833 | 0.00874 | 0.052 | 95.223
10 | 0.85 | 0.00962 | 0.051 | 88.4
10.5 | 0.859 | 0.01296 | 0.05 | 66.251
11 | 0.857 | 0.01502 | 0.049 | 57.048
11.5 | 0.844 | 0.0173 | 0.048 | 48.777
12 | 0.818 | 0.02022 | 0.047 | 40.473
12.5 | 0.78 | 0.02417 | 0.046 | 32.28
13 | 0.734 | 0.02783 | 0.045 | 26.363
13.5 | 0.653 | 0.04723 | 0.041 | 13.822
14 | 0.596 | 0.0484 | 0.041 | 12.324
14.5 | 0.508 | 0.07443 | 0.036 | 6.825
15 | 0.431 | 0.09037 | 0.032 | 4.772
15.5 | 0.352 | 0.11088 | 0.027 | 3.171

## 126. Re 14M Mach 0.25 (2)
BIGFOIL.COM POLAR EXPORT
mh49
MH 49 |  |  |  | Cl Max: | 1.5197 | at alpha= | 14 | deg
XFOIL ncrit=9 |  |  |  | L/D Max: | 118.233 | at alpha= | 9.5 | deg
Re: | 14000000 |  |  | Cd Min: | 0.22563 | at alpha= | -17.5 | deg
Mach: | 0.25 |  |  | Cl=0 at alpha= | 1.3685 | deg
|  |  |  | @ Cl=0.1, Cd= | 0.0045756
|  |  |  | @ Cl=0.4, Cd= | 0.0050911
|  |  |  | @ Cl=0.6, Cd= | 0.005553
alpha (deg) | Cl | Cd | Cm | Cl/Cd
-17.5 | -0.9837 | 0.22563 | 0.1311 | -4.3598
-17 | -0.9827 | 0.21137 | 0.1228 | -4.6492
-16.5 | -1.1035 | 0.16195 | 0.0914 | -6.8138
-16 | -1.1852 | 0.13225 | 0.071 | -8.9618
-15.5 | -1.2498 | 0.10921 | 0.0556 | -11.444
-15 | -1.3115 | 0.08814 | 0.042 | -14.8797
-14.5 | -1.3655 | 0.06832 | 0.0289 | -19.9868
-14 | -1.3962 | 0.05225 | 0.0164 | -26.7215
-13.5 | -1.4269 | 0.04098 | 0.0089 | -34.8194
-13 | -1.4722 | 0.0342 | 0.0129 | -43.0468
-12.5 | -1.5013 | 0.02899 | 0.0219 | -51.7868
-12 | -1.496 | 0.0235 | 0.0277 | -63.6596
-11.5 | -1.4664 | 0.0197 | 0.0322 | -74.4365
-11 | -1.4237 | 0.01714 | 0.0357 | -83.063
-10.5 | -1.3746 | 0.01528 | 0.0385 | -89.9607
-10 | -1.3223 | 0.01379 | 0.041 | -95.8883
-9.5 | -1.2683 | 0.01255 | 0.0432 | -101.0598
-9 | -1.213 | 0.01148 | 0.0451 | -105.662
-8.5 | -1.1568 | 0.01057 | 0.0468 | -109.4418
-8 | -1.1008 | 0.00962 | 0.0485 | -114.4283
-7.5 | -1.0436 | 0.00887 | 0.05 | -117.655
-7 | -0.9856 | 0.0083 | 0.0511 | -118.747
-6.5 | -0.9271 | 0.00784 | 0.0521 | -118.2526
-6 | -0.8681 | 0.00749 | 0.0529 | -115.9012
-5 | -0.7501 | 0.00685 | 0.0542 | -109.5036
-4.5 | -0.691 | 0.00657 | 0.0547 | -105.175
-4 | -0.6321 | 0.00629 | 0.0552 | -100.4928
-3.5 | -0.5729 | 0.00607 | 0.0555 | -94.3822
-3 | -0.5138 | 0.00586 | 0.0558 | -87.6792
-2.5 | -0.4555 | 0.00552 | 0.0563 | -82.5181
-2 | -0.3976 | 0.00515 | 0.0566 | -77.2039
-1.5 | -0.3392 | 0.0049 | 0.0569 | -69.2245
-1 | -0.28 | 0.00476 | 0.0569 | -58.8235
-0.5 | -0.2215 | 0.00457 | 0.0571 | -48.4683
0 | -0.1623 | 0.0045 | 0.057 | -36.0667
0.5 | -0.1031 | 0.00445 | 0.0569 | -23.1685
1 | -0.0437 | 0.00448 | 0.0568 | -9.7545
1.5 | 0.0156 | 0.0045 | 0.0566 | 3.4667
2 | 0.0747 | 0.00455 | 0.0564 | 16.4176
2.5 | 0.134 | 0.00461 | 0.0563 | 29.0672
3 | 0.1931 | 0.00477 | 0.056 | 40.4822
3.5 | 0.2521 | 0.00485 | 0.0559 | 51.9794
4 | 0.3107 | 0.00493 | 0.0558 | 63.0223
4.5 | 0.3688 | 0.00501 | 0.0559 | 73.6128
5 | 0.4265 | 0.00516 | 0.056 | 82.655
5.5 | 0.4835 | 0.00527 | 0.0563 | 91.7457
6 | 0.538 | 0.00539 | 0.0572 | 99.8145
6.5 | 0.6255 | 0.00562 | 0.0508 | 111.2989
7 | 0.6862 | 0.00608 | 0.0505 | 112.8618
8 | 0.8125 | 0.00698 | 0.0488 | 116.404
8.5 | 0.8821 | 0.00753 | 0.0466 | 117.1448
9 | 0.9515 | 0.00808 | 0.0445 | 117.7599
9.5 | 1.0239 | 0.00866 | 0.0418 | 118.2333
10 | 1.0987 | 0.00937 | 0.0387 | 117.2572
10.5 | 1.1705 | 0.01022 | 0.0361 | 114.5303
11 | 1.2368 | 0.01121 | 0.0346 | 110.3301
11.5 | 1.2929 | 0.01221 | 0.0352 | 105.8886
12 | 1.3482 | 0.01319 | 0.0359 | 102.2138
12.5 | 1.4002 | 0.01446 | 0.0368 | 96.8326
13 | 1.4474 | 0.01598 | 0.0381 | 90.5757
13.5 | 1.491 | 0.01802 | 0.0387 | 82.7414
14 | 1.5197 | 0.02199 | 0.0361 | 69.1087
14.5 | 1.5092 | 0.0274 | 0.0368 | 55.0803
15 | 1.509 | 0.03265 | 0.0366 | 46.2175
15.5 | 1.4946 | 0.03947 | 0.0354 | 37.8667
16 | 1.4682 | 0.04814 | 0.0326 | 30.4985
16.5 | 1.4375 | 0.05854 | 0.0281 | 24.5559
17 | 1.405 | 0.06994 | 0.0227 | 20.0886
17.5 | 1.3668 | 0.0824 | 0.0169 | 16.5874
18 | 1.3176 | 0.09575 | 0.0117 | 13.7608
18.5 | 1.2729 | 0.11077 | 0.0035 | 11.4914
19 | 1.2223 | 0.12739 | -0.0058 | 9.5949

## 127. Re 14M Mach 0.50 (1)
BIGFOIL.COM POLAR EXPORT
mh49
MH 49 |  |  |  | Cl Max: | 0.995 | at alpha= | 20 | deg
JavaFoil+Calcfoil stall+Eppler ext transition |  |  |  | L/D Max: | 97.946 | at alpha= | 6 | deg
Re: | 14000000 |  |  | Cd Min: | 0.00484 | at alpha= | 1 | deg
Mach: | 0.5 |  |  | Cl=0 at alpha= | 1.7059 | deg
|  |  |  | @ Cl=0.1, Cd= | 0.0049165
|  |  |  | @ Cl=0.4, Cd= | 0.0053594
|  |  |  | @ Cl=0.6, Cd= | 0.08142
alpha (deg) | Cl | Cd | Cm | Cl/Cd
-20 | -1.175 | 0.18497 | 0.045 | -6.353
-19.5 | -1.149 | 0.16675 | 0.045 | -6.893
-19 | -1.121 | 0.16419 | 0.044 | -6.827
-18.5 | -1.095 | 0.16132 | 0.044 | -6.788
-18 | -1.078 | 0.13469 | 0.047 | -8.004
-17.5 | -1.053 | 0.12639 | 0.047 | -8.334
-17 | -1.026 | 0.12168 | 0.047 | -8.43
-16.5 | -0.998 | 0.11644 | 0.047 | -8.57
-16 | -0.968 | 0.11444 | 0.045 | -8.46
-15.5 | -0.939 | 0.1116 | 0.044 | -8.412
-15 | -0.91 | 0.10933 | 0.043 | -8.322
-14.5 | -0.892 | 0.10037 | 0.046 | -8.883
-14 | -0.867 | 0.09242 | 0.047 | -9.378
-13.5 | -0.838 | 0.08838 | 0.047 | -9.486
-13 | -0.807 | 0.08708 | 0.044 | -9.268
-12.5 | -0.776 | 0.08584 | 0.042 | -9.035
-12 | -0.748 | 0.08026 | 0.041 | -9.319
-11.5 | -0.724 | 0.08063 | 0.043 | -8.977
-11 | -0.698 | 0.07371 | 0.044 | -9.475
-10.5 | -0.672 | 0.0677 | 0.044 | -9.925
-10 | -0.647 | 0.06166 | 0.045 | -10.489
-9.5 | -0.639 | 0.04665 | 0.053 | -13.693
-9 | -0.585 | 0.0627 | 0.039 | -9.335
-8.5 | -0.575 | 0.04744 | 0.05 | -12.118
-8 | -0.656 | 0.01387 | 0.071 | -47.313
-7.5 | -0.623 | 0.00946 | 0.071 | -65.831
-7 | -0.589 | 0.00854 | 0.071 | -69.046
-6.5 | -0.556 | 0.00811 | 0.071 | -68.522
-6 | -0.522 | 0.01119 | 0.071 | -46.67
-5.5 | -0.808 | 0.00758 | 0.071 | -106.508
-5 | -0.826 | 0.0069 | 0.07 | -119.645
-4.5 | -0.795 | 0.00661 | 0.07 | -120.301
-4 | -0.745 | 0.00634 | 0.07 | -117.45
-3.5 | -0.689 | 0.00611 | 0.07 | -112.824
-3 | -0.628 | 0.00588 | 0.07 | -106.788
-2.5 | -0.565 | 0.0055 | 0.069 | -102.825
-2 | -0.5 | 0.00523 | 0.069 | -95.564
-1.5 | -0.434 | 0.00503 | 0.069 | -86.209
-1 | -0.366 | 0.00495 | 0.069 | -74.088
-0.5 | -0.299 | 0.00486 | 0.068 | -61.452
0 | -0.231 | 0.00489 | 0.068 | -47.25
0.5 | -0.163 | 0.00489 | 0.068 | -33.391
1 | -0.095 | 0.00484 | 0.067 | -19.711
1.5 | -0.028 | 0.00485 | 0.067 | -5.679
2 | 0.04 | 0.00489 | 0.067 | 8.244
2.5 | 0.108 | 0.00492 | 0.066 | 21.965
3 | 0.176 | 0.00495 | 0.066 | 35.515
3.5 | 0.243 | 0.00507 | 0.066 | 47.986
4 | 0.311 | 0.0052 | 0.065 | 59.745
4.5 | 0.378 | 0.00532 | 0.065 | 71.072
5 | 0.445 | 0.00544 | 0.064 | 81.688
5.5 | 0.51 | 0.0057 | 0.064 | 89.475
6 | 0.574 | 0.00586 | 0.064 | 97.946
6.5 | 0.635 | 0.00871 | 0.063 | 72.865
7 | 0.671 | 0.00944 | 0.061 | 71.107
7.5 | 0.712 | 0.00935 | 0.06 | 76.099
8 | 0.743 | 0.00906 | 0.059 | 82.013
8.5 | 0.755 | 0.01323 | 0.058 | 57.073
9 | 0.709 | 0.0159 | 0.056 | 44.584
9.5 | 0.491 | 0.01858 | 0.055 | 26.454
10 | 0.516 | 0.02259 | 0.054 | 22.851
10.5 | 0.49 | 0.06157 | 0.039 | 7.951
11 | 0.573 | 0.02686 | 0.052 | 21.336
11.5 | 0.565 | 0.0515 | 0.045 | 10.972
12 | 0.568 | 0.07544 | 0.036 | 7.531
12.5 | 0.596 | 0.08005 | 0.036 | 7.444
13 | 0.616 | 0.0869 | 0.031 | 7.086
13.5 | 0.646 | 0.09002 | 0.033 | 7.171
14 | 0.678 | 0.09072 | 0.035 | 7.469
14.5 | 0.707 | 0.0938 | 0.036 | 7.543
15 | 0.733 | 0.10123 | 0.035 | 7.236
15.5 | 0.753 | 0.10579 | 0.032 | 7.122
16 | 0.783 | 0.11017 | 0.033 | 7.105
16.5 | 0.813 | 0.11222 | 0.034 | 7.242
17 | 0.845 | 0.11326 | 0.035 | 7.457
17.5 | 0.871 | 0.12107 | 0.034 | 7.19
18 | 0.897 | 0.12631 | 0.034 | 7.105
18.5 | 0.912 | 0.15624 | 0.03 | 5.835
19 | 0.939 | 0.15996 | 0.03 | 5.869
19.5 | 0.967 | 0.16655 | 0.03 | 5.804
20 | 0.995 | 0.16974 | 0.03 | 5.859

## 128. Re 14M Mach 0.50 (2)
BIGFOIL.COM POLAR EXPORT
mh49
MH 49 |  |  |  | Cl Max: | 1.0548 | at alpha= | 9 | deg
XFOIL ncrit=9 |  |  |  | L/D Max: | 750 | at alpha= | 8 | deg
Re: | 14000000 |  |  | Cd Min: | 0.32111 | at alpha= | -20 | deg
Mach: | 0.5 |  |  | Cl=0 at alpha= | 1.295 | deg
|  |  |  | @ Cl=0.1, Cd= | 0.0046457
|  |  |  | @ Cl=0.4, Cd= | 0.0052063
|  |  |  | @ Cl=0.6, Cd= | 0.0056835
alpha (deg) | Cl | Cd | Cm | Cl/Cd
-20 | -1.1596 | 0.32111 | 0.1951 | -3.6112
-19.5 | -1.1369 | 0.31105 | 0.189 | -3.655
-18.5 | -1.0916 | 0.29179 | 0.1772 | -3.741
-18 | -1.0686 | 0.28315 | 0.1716 | -3.774
-17.5 | -1.0454 | 0.27452 | 0.166 | -3.8081
-16.5 | -0.9999 | 0.25569 | 0.1545 | -3.9106
-16 | -0.9777 | 0.24586 | 0.1488 | -3.9767
-15.5 | -0.956 | 0.23589 | 0.143 | -4.0527
-15 | -0.9355 | 0.22532 | 0.137 | -4.1519
-14.5 | -0.9165 | 0.21421 | 0.1308 | -4.2785
-14 | -0.8992 | 0.2029 | 0.1244 | -4.4317
-13.5 | -0.8843 | 0.19097 | 0.1178 | -4.6306
-13 | -0.8688 | 0.17996 | 0.1116 | -4.8277
-12.5 | -0.8539 | 0.16932 | 0.1055 | -5.0431
-12 | -0.8416 | 0.15814 | 0.0991 | -5.3219
-11.5 | -0.8406 | 0.1441 | 0.0909 | -5.8334
-11 | -0.8371 | 0.1317 | 0.0837 | -6.3561
-10.5 | -0.8384 | 0.11908 | 0.076 | -7.0406
-10 | -0.8445 | 0.10623 | 0.0681 | -7.9497
-9.5 | -0.8551 | 0.09335 | 0.06 | -9.1601
-9 | -0.8715 | 0.08023 | 0.0515 | -10.8625
-8.5 | -0.8921 | 0.06668 | 0.0428 | -13.3788
-8 | -0.9123 | 0.04958 | 0.0276 | -18.4006
-7.5 | -0.9542 | 0.04039 | 0.0232 | -23.6247
-7 | -0.9859 | 0.0323 | 0.0279 | -30.5232
-6.5 | -0.9935 | 0.02283 | 0.0332 | -43.5173
-6 | -0.976 | 0.01445 | 0.0403 | -67.5433
-5.5 | -0.9337 | 0.00925 | 0.0476 | -100.9405
-5 | -0.8667 | 0.0077 | 0.0517 | -112.5584
-4.5 | -0.7949 | 0.0071 | 0.0542 | -111.9577
-4 | -0.7234 | 0.00672 | 0.056 | -107.6488
-3.5 | -0.6527 | 0.00639 | 0.0574 | -102.144
-3 | -0.5827 | 0.0061 | 0.0586 | -95.5246
-2.5 | -0.5133 | 0.00585 | 0.0594 | -87.7436
-2 | -0.4467 | 0.00535 | 0.0605 | -83.4953
-1.5 | -0.3793 | 0.00501 | 0.0612 | -75.7086
-1 | -0.3112 | 0.00484 | 0.0615 | -64.2975
-0.5 | -0.2438 | 0.00465 | 0.0618 | -52.4301
0 | -0.1761 | 0.00454 | 0.0619 | -38.7885
0.5 | -0.108 | 0.00452 | 0.0619 | -23.8938
1 | -0.04 | 0.00455 | 0.0618 | -8.7912
1.5 | 0.0278 | 0.00458 | 0.0617 | 6.0699
2 | 0.0957 | 0.00464 | 0.0615 | 20.625
2.5 | 0.1638 | 0.00473 | 0.0614 | 34.63
3 | 0.232 | 0.00491 | 0.0613 | 47.2505
3.5 | 0.3001 | 0.00502 | 0.0613 | 59.7809
4 | 0.3682 | 0.00515 | 0.0616 | 71.4951
4.5 | 0.436 | 0.00527 | 0.062 | 82.7324
5 | 0.5034 | 0.0055 | 0.0627 | 91.5273
5.5 | 0.5697 | 0.00566 | 0.0639 | 100.6537
6 | 0.6341 | 0.00571 | 0.0659 | 111.0508
6.5 | 0.7491 | 0.00652 | 0.0578 | 114.8926
7 | 0.8241 | 0.00711 | 0.0585 | 115.9072
7.5 | 0.8986 | 0.00783 | 0.0599 | 114.7637
8 | 0.96 | 0.00128 | 0.0579 | 750
8.5 | 1.038 | 0.00212 | 0.0554 | 489.6226
9 | 1.0548 | 0.00687 | 0.0407 | 153.5371
9.5 | 1.0186 | 0.01236 | 0.0414 | 82.411
10 | 0.9802 | 0.02043 | 0.0404 | 47.9785
10.5 | 0.9454 | 0.03064 | 0.0378 | 30.8551
11 | 0.9121 | 0.04254 | 0.0339 | 21.441
11.5 | 0.8802 | 0.05511 | 0.0299 | 15.9717
12 | 0.8476 | 0.06813 | 0.0254 | 12.4409
12.5 | 0.8199 | 0.08041 | 0.0212 | 10.1965
13 | 0.7934 | 0.09208 | 0.0172 | 8.6164
13.5 | 0.7674 | 0.10282 | 0.0136 | 7.4635
14 | 0.7436 | 0.11288 | 0.0101 | 6.5875

## 129. Re 16M Mach 0.00 (1)
BIGFOIL.COM POLAR EXPORT
mh49
MH 49 |  |  |  | Cl Max: | 0.905 | at alpha= | 12 | deg
JavaFoil+Calcfoil stall+Eppler ext transition |  |  |  | L/D Max: | 112.576 | at alpha= | 7.5 | deg
Re: | 16000000 |  |  | Cd Min: | 0.00478 | at alpha= | 0 | deg
Mach: | 0 |  |  | Cl=0 at alpha= | 1.7034 | deg
|  |  |  | @ Cl=0.1, Cd= | 0.0048162
|  |  |  | @ Cl=0.4, Cd= | 0.0052141
|  |  |  | @ Cl=0.6, Cd= | 0.005686
alpha (deg) | Cl | Cd | Cm | Cl/Cd
-14 | -0.614 | 0.07763 | 0.043 | -7.913
-13.5 | -0.65 | 0.06777 | 0.045 | -9.588
-13 | -0.688 | 0.05697 | 0.048 | -12.079
-12.5 | -0.727 | 0.04752 | 0.05 | -15.297
-12 | -0.785 | 0.03102 | 0.054 | -25.293
-11.5 | -0.831 | 0.02295 | 0.057 | -36.227
-11 | -0.92 | 0.01387 | 0.062 | -66.378
-10.5 | -0.941 | 0.01266 | 0.062 | -74.315
-10 | -0.956 | 0.00968 | 0.062 | -98.683
-9.5 | -0.965 | 0.009 | 0.062 | -107.261
-9 | -0.968 | 0.00853 | 0.062 | -113.48
-8.5 | -0.965 | 0.00793 | 0.062 | -121.733
-8 | -0.954 | 0.00761 | 0.062 | -125.354
-7.5 | -0.937 | 0.00735 | 0.062 | -127.579
-7 | -0.914 | 0.00709 | 0.062 | -128.814
-6.5 | -0.884 | 0.00675 | 0.061 | -130.884
-6 | -0.848 | 0.00652 | 0.061 | -129.969
-5.5 | -0.807 | 0.00629 | 0.061 | -128.254
-5 | -0.762 | 0.00612 | 0.061 | -124.39
-4.5 | -0.712 | 0.00596 | 0.061 | -119.497
-4 | -0.659 | 0.0058 | 0.061 | -113.486
-3.5 | -0.604 | 0.00566 | 0.061 | -106.701
-3 | -0.548 | 0.00554 | 0.06 | -98.944
-2.5 | -0.491 | 0.00516 | 0.06 | -95.244
-2 | -0.434 | 0.00499 | 0.06 | -86.927
-1.5 | -0.376 | 0.00491 | 0.06 | -76.568
-1 | -0.318 | 0.00487 | 0.059 | -65.241
-0.5 | -0.259 | 0.00479 | 0.059 | -54.007
0 | -0.2 | 0.00478 | 0.059 | -41.927
0.5 | -0.141 | 0.00481 | 0.059 | -29.445
1 | -0.083 | 0.00478 | 0.058 | -17.313
1.5 | -0.024 | 0.00478 | 0.058 | -4.993
2 | 0.035 | 0.00482 | 0.058 | 7.252
2.5 | 0.094 | 0.00481 | 0.057 | 19.456
3 | 0.152 | 0.00487 | 0.057 | 31.283
3.5 | 0.211 | 0.00492 | 0.057 | 42.891
4 | 0.269 | 0.00495 | 0.056 | 54.422
4.5 | 0.328 | 0.00503 | 0.056 | 65.211
5 | 0.386 | 0.00519 | 0.056 | 74.318
5.5 | 0.444 | 0.00529 | 0.055 | 83.843
6 | 0.501 | 0.00544 | 0.055 | 91.953
6.5 | 0.556 | 0.00555 | 0.055 | 100.207
7 | 0.611 | 0.00572 | 0.054 | 106.867
7.5 | 0.664 | 0.0059 | 0.054 | 112.576
8 | 0.716 | 0.00827 | 0.053 | 86.575
8.5 | 0.765 | 0.00857 | 0.053 | 89.319
9 | 0.811 | 0.00885 | 0.053 | 91.624
9.5 | 0.85 | 0.00921 | 0.052 | 92.309
10 | 0.867 | 0.00972 | 0.051 | 89.281
10.5 | 0.882 | 0.00898 | 0.049 | 98.138
11 | 0.895 | 0.0088 | 0.048 | 101.633
11.5 | 0.903 | 0.0136 | 0.048 | 66.386
12 | 0.905 | 0.0154 | 0.047 | 58.801
12.5 | 0.9 | 0.01787 | 0.046 | 50.354
13 | 0.891 | 0.01961 | 0.045 | 45.467
13.5 | 0.875 | 0.02238 | 0.044 | 39.119
14 | 0.855 | 0.02545 | 0.044 | 33.577
14.5 | 0.829 | 0.02917 | 0.043 | 28.434
15 | 0.801 | 0.03317 | 0.042 | 24.158
15.5 | 0.752 | 0.04946 | 0.039 | 15.211
16 | 0.726 | 0.05105 | 0.039 | 14.218
16.5 | 0.681 | 0.06672 | 0.036 | 10.212
17 | 0.646 | 0.07667 | 0.035 | 8.422

## 130. Re 16M Mach 0.00 (2)
BIGFOIL.COM POLAR EXPORT
mh49
MH 49 |  |  |  | Cl Max: | 1.7048 | at alpha= | 18.5 | deg
XFOIL ncrit=9 |  |  |  | L/D Max: | 123.462 | at alpha= | 10 | deg
Re: | 16000000 |  |  | Cd Min: | 0.05331 | at alpha= | 20 | deg
Mach: | 0 |  |  | Cl=0 at alpha= | 1.3909 | deg
|  |  |  | @ Cl=0.1, Cd= | 0.0045821
|  |  |  | @ Cl=0.4, Cd= | 0.0051343
|  |  |  | @ Cl=0.6, Cd= | 0.0055343
alpha (deg) | Cl | Cd | Cm | Cl/Cd
-20 | -1.93 | 0.04131 | 0.0076 | -46.7199
-18.5 | -1.9711 | 0.02728 | 0.0168 | -72.2544
-18 | -1.9721 | 0.02541 | 0.0242 | -77.6112
-17.5 | -1.949 | 0.0238 | 0.0282 | -81.8908
-17 | -1.9174 | 0.02236 | 0.0311 | -85.7513
-16.5 | -1.8816 | 0.02103 | 0.0335 | -89.4722
-16 | -1.8424 | 0.01984 | 0.0356 | -92.8629
-15.5 | -1.801 | 0.01874 | 0.0375 | -96.1046
-15 | -1.7575 | 0.01773 | 0.0392 | -99.1258
-14.5 | -1.7126 | 0.01678 | 0.0406 | -102.062
-14 | -1.6664 | 0.01589 | 0.042 | -104.871
-13.5 | -1.619 | 0.01507 | 0.0432 | -107.432
-13 | -1.5707 | 0.01429 | 0.0444 | -109.916
-12.5 | -1.5214 | 0.01356 | 0.0455 | -112.1976
-12 | -1.4715 | 0.01288 | 0.0464 | -114.2469
-11.5 | -1.4209 | 0.01222 | 0.0473 | -116.2766
-11 | -1.3697 | 0.0116 | 0.0482 | -118.0776
-10.5 | -1.3179 | 0.01103 | 0.049 | -119.4832
-10 | -1.2656 | 0.01048 | 0.0497 | -120.7634
-9.5 | -1.2129 | 0.00995 | 0.0504 | -121.8995
-9 | -1.1597 | 0.00947 | 0.051 | -122.4604
-7.5 | -0.9983 | 0.00806 | 0.0528 | -123.8586
-7 | -0.9437 | 0.00768 | 0.0532 | -122.8776
-6.5 | -0.8885 | 0.00739 | 0.0535 | -120.23
-6 | -0.833 | 0.00712 | 0.0538 | -116.9944
-5.5 | -0.7774 | 0.00684 | 0.0541 | -113.655
-5 | -0.7217 | 0.00656 | 0.0544 | -110.0152
-4.5 | -0.6658 | 0.0063 | 0.0546 | -105.6825
-4 | -0.6097 | 0.00606 | 0.0549 | -100.6106
-3.5 | -0.5532 | 0.00588 | 0.055 | -94.0816
-3 | -0.4966 | 0.00569 | 0.0551 | -87.2759
-2.5 | -0.4408 | 0.00538 | 0.0554 | -81.9331
-2 | -0.3852 | 0.00505 | 0.0556 | -76.2772
-1.5 | -0.329 | 0.00482 | 0.0557 | -68.2573
-1 | -0.2722 | 0.00469 | 0.0558 | -58.0384
-0.5 | -0.2157 | 0.00455 | 0.0558 | -47.4066
0 | -0.1587 | 0.00449 | 0.0557 | -35.3452
0.5 | -0.1019 | 0.00445 | 0.0556 | -22.8989
1 | -0.0446 | 0.00448 | 0.0554 | -9.9554
2 | 0.0695 | 0.00455 | 0.055 | 15.2747
2.5 | 0.1265 | 0.00461 | 0.0548 | 27.4403
3 | 0.1834 | 0.00473 | 0.0546 | 38.7738
3.5 | 0.2402 | 0.00485 | 0.0544 | 49.5258
4 | 0.2967 | 0.00489 | 0.0543 | 60.6748
4.5 | 0.3528 | 0.00499 | 0.0541 | 70.7014
5 | 0.4084 | 0.00516 | 0.054 | 79.1473
5.5 | 0.4636 | 0.00524 | 0.0541 | 88.4733
6 | 0.5178 | 0.0054 | 0.0543 | 95.8889
6.5 | 0.5693 | 0.00544 | 0.0551 | 104.6507
7 | 0.6507 | 0.00569 | 0.0491 | 114.3585
7.5 | 0.7063 | 0.00605 | 0.0489 | 116.7438
8 | 0.7598 | 0.00642 | 0.0492 | 118.3489
8.5 | 0.8256 | 0.00688 | 0.0466 | 120
9 | 0.8915 | 0.00734 | 0.044 | 121.4578
9.5 | 0.9569 | 0.00783 | 0.0414 | 122.2095
10 | 1.0235 | 0.00829 | 0.0385 | 123.462
10.5 | 1.0907 | 0.00884 | 0.0353 | 123.3824
11 | 1.1561 | 0.00955 | 0.0325 | 121.0576
11.5 | 1.2181 | 0.01016 | 0.0303 | 119.8917
12 | 1.2721 | 0.01077 | 0.0298 | 118.1151
12.5 | 1.3233 | 0.01145 | 0.0298 | 115.5721
13 | 1.3732 | 0.01218 | 0.03 | 112.7422
13.5 | 1.4211 | 0.01295 | 0.0303 | 109.7375
14 | 1.4678 | 0.01377 | 0.0307 | 106.594
14.5 | 1.5144 | 0.01476 | 0.0308 | 102.6016
15 | 1.5602 | 0.01576 | 0.0308 | 98.9975
15.5 | 1.6036 | 0.01692 | 0.0308 | 94.7754
16 | 1.6432 | 0.01834 | 0.0307 | 89.5965
16.5 | 1.6662 | 0.02128 | 0.0291 | 78.2989
17 | 1.6804 | 0.02423 | 0.0295 | 69.352
17.5 | 1.6945 | 0.02747 | 0.0295 | 61.6855
18 | 1.7001 | 0.03152 | 0.0293 | 53.9372
18.5 | 1.7048 | 0.03562 | 0.0292 | 47.8608
19 | 1.6907 | 0.04046 | 0.031 | 41.787
19.5 | 1.6856 | 0.0463 | 0.0294 | 36.406
20 | 1.6752 | 0.05331 | 0.027 | 31.4237

## 131. Re 16M Mach 0.10 (1)
BIGFOIL.COM POLAR EXPORT
mh49
MH 49 |  |  |  | Cl Max: | 0.897 | at alpha= | 11.5 | deg
JavaFoil+Calcfoil stall+Eppler ext transition |  |  |  | L/D Max: | 112.769 | at alpha= | 7.5 | deg
Re: | 16000000 |  |  | Cd Min: | 0.00478 | at alpha= | 0 | deg
Mach: | 0.1 |  |  | Cl=0 at alpha= | 1.7034 | deg
|  |  |  | @ Cl=0.1, Cd= | 0.0048251
|  |  |  | @ Cl=0.4, Cd= | 0.0052228
|  |  |  | @ Cl=0.6, Cd= | 0.0056818
alpha (deg) | Cl | Cd | Cm | Cl/Cd
-14 | -0.561 | 0.08418 | 0.04 | -6.664
-13.5 | -0.597 | 0.07523 | 0.043 | -7.94
-13 | -0.638 | 0.06436 | 0.045 | -9.906
-12.5 | -0.68 | 0.05316 | 0.048 | -12.8
-12 | -0.736 | 0.03713 | 0.053 | -19.826
-11.5 | -0.768 | 0.03439 | 0.053 | -22.325
-11 | -0.857 | 0.01642 | 0.06 | -52.204
-10.5 | -0.918 | 0.01292 | 0.062 | -71.044
-10 | -0.937 | 0.01211 | 0.062 | -77.389
-9.5 | -0.951 | 0.009 | 0.062 | -105.703
-9 | -0.958 | 0.00863 | 0.062 | -111.063
-8.5 | -0.958 | 0.00798 | 0.062 | -120.121
-8 | -0.951 | 0.00769 | 0.062 | -123.644
-7.5 | -0.936 | 0.0074 | 0.062 | -126.537
-7 | -0.914 | 0.00712 | 0.062 | -128.433
-6.5 | -0.885 | 0.00679 | 0.062 | -130.38
-6 | -0.85 | 0.00655 | 0.062 | -129.825
-5.5 | -0.81 | 0.00631 | 0.061 | -128.257
-5 | -0.765 | 0.00614 | 0.061 | -124.534
-4.5 | -0.715 | 0.00597 | 0.061 | -119.729
-4 | -0.662 | 0.00581 | 0.061 | -113.771
-3.5 | -0.607 | 0.00567 | 0.061 | -107.019
-3 | -0.551 | 0.00555 | 0.061 | -99.28
-2.5 | -0.494 | 0.00516 | 0.06 | -95.617
-2 | -0.436 | 0.005 | 0.06 | -87.236
-1.5 | -0.378 | 0.00492 | 0.06 | -76.859
-1 | -0.319 | 0.00487 | 0.06 | -65.543
-0.5 | -0.26 | 0.00479 | 0.059 | -54.275
0 | -0.201 | 0.00478 | 0.059 | -42.124
0.5 | -0.142 | 0.00481 | 0.059 | -29.584
1 | -0.083 | 0.00478 | 0.059 | -17.39
1.5 | -0.024 | 0.00483 | 0.058 | -4.967
2 | 0.035 | 0.00482 | 0.058 | 7.286
2.5 | 0.094 | 0.00482 | 0.058 | 19.547
3 | 0.153 | 0.00487 | 0.057 | 31.412
3.5 | 0.212 | 0.00492 | 0.057 | 43.091
4 | 0.271 | 0.00495 | 0.057 | 54.675
4.5 | 0.329 | 0.00503 | 0.056 | 65.484
5 | 0.388 | 0.0052 | 0.056 | 74.587
5.5 | 0.446 | 0.00531 | 0.056 | 84.046
6 | 0.503 | 0.00544 | 0.055 | 92.399
6.5 | 0.559 | 0.00557 | 0.055 | 100.367
7 | 0.614 | 0.00572 | 0.055 | 107.388
7.5 | 0.667 | 0.00592 | 0.054 | 112.769
8 | 0.719 | 0.00834 | 0.054 | 86.18
8.5 | 0.768 | 0.00862 | 0.053 | 89.09
9 | 0.814 | 0.00897 | 0.053 | 90.712
9.5 | 0.852 | 0.00933 | 0.052 | 91.333
10 | 0.864 | 0.01015 | 0.051 | 85.147
10.5 | 0.879 | 0.00925 | 0.05 | 95.099
11 | 0.891 | 0.01225 | 0.049 | 72.767
11.5 | 0.897 | 0.01404 | 0.048 | 63.868
12 | 0.896 | 0.01592 | 0.047 | 56.303
12.5 | 0.887 | 0.0186 | 0.046 | 47.708
13 | 0.875 | 0.02042 | 0.045 | 42.858
13.5 | 0.855 | 0.02335 | 0.045 | 36.605
14 | 0.83 | 0.02664 | 0.044 | 31.139
14.5 | 0.8 | 0.03073 | 0.043 | 26.02
15 | 0.765 | 0.0358 | 0.042 | 21.379
15.5 | 0.7 | 0.06231 | 0.037 | 11.241
16 | 0.673 | 0.062 | 0.037 | 10.853
16.5 | 0.626 | 0.07998 | 0.034 | 7.825

## 132. Re 16M Mach 0.10 (2)
BIGFOIL.COM POLAR EXPORT
mh49
MH 49 |  |  |  | Cl Max: | 1.6837 | at alpha= | 18 | deg
XFOIL ncrit=9 |  |  |  | L/D Max: | 123.099 | at alpha= | 10 | deg
Re: | 16000000 |  |  | Cd Min: | 0.06673 | at alpha= | -20 | deg
Mach: | 0.1 |  |  | Cl=0 at alpha= | 1.3876 | deg
|  |  |  | @ Cl=0.1, Cd= | 0.0045859
|  |  |  | @ Cl=0.4, Cd= | 0.0051357
|  |  |  | @ Cl=0.6, Cd= | 0.005544
alpha (deg) | Cl | Cd | Cm | Cl/Cd
-20 | -1.7962 | 0.06673 | 0.0203 | -26.9174
-19.5 | -1.8632 | 0.04841 | 0.0086 | -38.4879
-19 | -1.898 | 0.03826 | 0.0049 | -49.6079
-18.5 | -1.9186 | 0.03259 | 0.0066 | -58.8708
-18 | -1.9299 | 0.0288 | 0.0115 | -67.0104
-17.5 | -1.9347 | 0.02641 | 0.0189 | -73.2563
-17 | -1.9202 | 0.02459 | 0.0246 | -78.0887
-16.5 | -1.89 | 0.0229 | 0.0281 | -82.5328
-16 | -1.8538 | 0.02143 | 0.0309 | -86.5049
-15.5 | -1.8141 | 0.02009 | 0.0333 | -90.2987
-15 | -1.7715 | 0.01889 | 0.0355 | -93.7798
-14.5 | -1.7269 | 0.01778 | 0.0374 | -97.126
-14 | -1.6807 | 0.01675 | 0.0391 | -100.3403
-13.5 | -1.633 | 0.01581 | 0.0407 | -103.2891
-13 | -1.5843 | 0.01492 | 0.0421 | -106.1863
-12.5 | -1.5346 | 0.01411 | 0.0435 | -108.7597
-12 | -1.4841 | 0.01335 | 0.0447 | -111.1685
-11.5 | -1.4329 | 0.01262 | 0.0458 | -113.542
-11 | -1.3811 | 0.01194 | 0.0469 | -115.67
-10.5 | -1.3286 | 0.01131 | 0.0478 | -117.4713
-10 | -1.2757 | 0.01071 | 0.0487 | -119.113
-9.5 | -1.2224 | 0.01014 | 0.0496 | -120.5523
-9 | -1.1686 | 0.00962 | 0.0503 | -121.4761
-8.5 | -1.1143 | 0.00914 | 0.051 | -121.9147
-8 | -1.0598 | 0.00868 | 0.0517 | -122.0968
-7.5 | -1.0051 | 0.00822 | 0.0523 | -122.2749
-7 | -0.9503 | 0.00774 | 0.053 | -122.7778
-6 | -0.8385 | 0.00715 | 0.0537 | -117.2727
-5.5 | -0.7823 | 0.00687 | 0.0541 | -113.8719
-5 | -0.7262 | 0.00658 | 0.0544 | -110.3647
-4.5 | -0.6698 | 0.00632 | 0.0547 | -105.981
-4 | -0.6133 | 0.00608 | 0.0549 | -100.8717
-3.5 | -0.5563 | 0.0059 | 0.0551 | -94.2881
-3 | -0.4994 | 0.0057 | 0.0553 | -87.614
-2.5 | -0.4432 | 0.00539 | 0.0555 | -82.2263
-2 | -0.3872 | 0.00506 | 0.0558 | -76.5217
-1.5 | -0.3307 | 0.00482 | 0.0559 | -68.61
-1 | -0.2735 | 0.0047 | 0.056 | -58.1915
-0.5 | -0.2167 | 0.00455 | 0.056 | -47.6264
0 | -0.1594 | 0.00449 | 0.0559 | -35.5011
0.5 | -0.1021 | 0.00445 | 0.0558 | -22.9438
1 | -0.0445 | 0.00449 | 0.0556 | -9.9109
2 | 0.0703 | 0.00456 | 0.0553 | 15.4167
2.5 | 0.1276 | 0.00461 | 0.0551 | 27.679
3 | 0.1849 | 0.00474 | 0.0548 | 39.0084
3.5 | 0.2421 | 0.00486 | 0.0546 | 49.8148
4.5 | 0.3553 | 0.005 | 0.0544 | 71.06
5 | 0.4113 | 0.00517 | 0.0543 | 79.5551
5.5 | 0.4669 | 0.00525 | 0.0544 | 88.9333
6 | 0.5215 | 0.00541 | 0.0546 | 96.3956
6.5 | 0.5734 | 0.00546 | 0.0555 | 105.0183
7 | 0.6557 | 0.00572 | 0.0494 | 114.6329
7.5 | 0.7118 | 0.00608 | 0.0493 | 117.0724
8 | 0.7661 | 0.00647 | 0.0495 | 118.408
8.5 | 0.8325 | 0.00695 | 0.047 | 119.7842
9 | 0.8991 | 0.00742 | 0.0443 | 121.1725
9.5 | 0.9653 | 0.00791 | 0.0418 | 122.0354
10 | 1.0328 | 0.00839 | 0.0389 | 123.0989
10.5 | 1.1009 | 0.00902 | 0.0358 | 122.051
11 | 1.1671 | 0.00971 | 0.033 | 120.1957
11.5 | 1.2298 | 0.01036 | 0.031 | 118.7066
12 | 1.2841 | 0.01101 | 0.0307 | 116.6303
12.5 | 1.3359 | 0.01173 | 0.0308 | 113.8875
13 | 1.3862 | 0.01251 | 0.031 | 110.8074
13.5 | 1.4344 | 0.01335 | 0.0316 | 107.4457
14 | 1.4817 | 0.01425 | 0.0321 | 103.9789
14.5 | 1.5283 | 0.01536 | 0.0322 | 99.4987
15 | 1.5738 | 0.01649 | 0.0324 | 95.4397
15.5 | 1.616 | 0.01786 | 0.0324 | 90.4815
16 | 1.6544 | 0.02031 | 0.0298 | 81.4574
16.5 | 1.6599 | 0.02361 | 0.031 | 70.305
17 | 1.6741 | 0.02695 | 0.0311 | 62.1187
17.5 | 1.6832 | 0.0308 | 0.031 | 54.6494
18 | 1.6837 | 0.0355 | 0.0307 | 47.4282
18.5 | 1.6764 | 0.04098 | 0.0302 | 40.9078
19 | 1.6573 | 0.04699 | 0.031 | 35.2692
19.5 | 1.6431 | 0.05465 | 0.0282 | 30.0659
20 | 1.6162 | 0.06452 | 0.024 | 25.0496

## 133. Re 16M Mach 0.25 (1)
BIGFOIL.COM POLAR EXPORT
mh49
MH 49 |  |  |  | Cl Max: | 0.86 | at alpha= | 10.5 | deg
JavaFoil+Calcfoil stall+Eppler ext transition |  |  |  | L/D Max: | 108.265 | at alpha= | 7 | deg
Re: | 16000000 |  |  | Cd Min: | 0.00479 | at alpha= | 1 | deg
Mach: | 0.25 |  |  | Cl=0 at alpha= | 1.7049 | deg
|  |  |  | @ Cl=0.1, Cd= | 0.0048235
|  |  |  | @ Cl=0.4, Cd= | 0.10966
|  |  |  | @ Cl=0.6, Cd= | 0.10966
alpha (deg) | Cl | Cd | Cm | Cl/Cd
-12.5 | -0.31 | 0.07709 | 0.04 | -4.027
-12 | -0.387 | 0.0747 | 0.039 | -5.174
-11.5 | -0.454 | 0.0744 | 0.036 | -6.106
-11 | -0.523 | 0.06674 | 0.039 | -7.832
-10.5 | -0.59 | 0.05719 | 0.043 | -10.309
-10 | -0.675 | 0.03659 | 0.052 | -18.448
-9.5 | -0.828 | 0.0124 | 0.064 | -66.775
-9 | -0.869 | 0.00963 | 0.064 | -90.246
-8.5 | -0.897 | 0.00855 | 0.064 | -104.916
-8 | -0.913 | 0.00805 | 0.064 | -113.42
-7.5 | -0.916 | 0.00771 | 0.064 | -118.834
-7 | -0.908 | 0.00733 | 0.064 | -123.962
-6.5 | -0.889 | 0.00707 | 0.063 | -125.783
-6 | -0.861 | 0.00673 | 0.063 | -127.882
-5.5 | -0.824 | 0.00645 | 0.063 | -127.86
-5 | -0.782 | 0.00624 | 0.063 | -125.273
-4.5 | -0.732 | 0.00606 | 0.063 | -120.753
-4 | -0.678 | 0.00589 | 0.063 | -115.184
-3.5 | -0.623 | 0.00576 | 0.063 | -107.994
-3 | -0.565 | 0.00559 | 0.062 | -101.116
-2.5 | -0.507 | 0.0052 | 0.062 | -97.52
-2 | -0.448 | 0.00506 | 0.062 | -88.589
-1.5 | -0.388 | 0.00494 | 0.062 | -78.662
-1 | -0.328 | 0.00486 | 0.061 | -67.527
-0.5 | -0.267 | 0.00481 | 0.061 | -55.64
0 | -0.207 | 0.00482 | 0.061 | -42.938
0.5 | -0.146 | 0.00482 | 0.061 | -30.325
1 | -0.085 | 0.00479 | 0.06 | -17.836
1.5 | -0.025 | 0.00479 | 0.06 | -5.141
2 | 0.036 | 0.00483 | 0.06 | 7.468
2.5 | 0.097 | 0.00482 | 0.059 | 20.075
3 | 0.157 | 0.00489 | 0.059 | 32.155
3.5 | 0.218 | 0.00494 | 0.059 | 44.067
4 | 0.278 | 0.00504 | 0.058 | 55.196
4.5 | 0.338 | 0.00511 | 0.058 | 66.247
5 | 0.398 | 0.00525 | 0.058 | 75.909
5.5 | 0.458 | 0.00532 | 0.057 | 86.102
6 | 0.516 | 0.00551 | 0.057 | 93.738
6.5 | 0.574 | 0.00564 | 0.056 | 101.747
7 | 0.629 | 0.00581 | 0.056 | 108.265
7.5 | 0.683 | 0.00834 | 0.056 | 81.858
8 | 0.734 | 0.00866 | 0.055 | 84.763
8.5 | 0.783 | 0.00906 | 0.055 | 86.388
9 | 0.827 | 0.00944 | 0.054 | 87.589
9.5 | 0.836 | 0.00956 | 0.052 | 87.42
10 | 0.853 | 0.00949 | 0.051 | 89.824
10.5 | 0.86 | 0.0128 | 0.05 | 67.238
11 | 0.858 | 0.01454 | 0.049 | 59.03
11.5 | 0.845 | 0.01673 | 0.049 | 50.502
12 | 0.819 | 0.01963 | 0.048 | 41.741
12.5 | 0.781 | 0.02353 | 0.046 | 33.214
13 | 0.735 | 0.02715 | 0.045 | 27.053
13.5 | 0.661 | 0.04163 | 0.042 | 15.882
14 | 0.603 | 0.04342 | 0.042 | 13.886
14.5 | 0.513 | 0.06884 | 0.037 | 7.447
15 | 0.432 | 0.08852 | 0.033 | 4.883
15.5 | 0.352 | 0.10966 | 0.027 | 3.208

## 134. Re 16M Mach 0.25 (2)
BIGFOIL.COM POLAR EXPORT
mh49
MH 49 |  |  |  | Cl Max: | 1.5402 | at alpha= | 14 | deg
XFOIL ncrit=9 |  |  |  | L/D Max: | 120.499 | at alpha= | 9.5 | deg
Re: | 16000000 |  |  | Cd Min: | 0.21209 | at alpha= | -17.5 | deg
Mach: | 0.25 |  |  | Cl=0 at alpha= | 1.3713 | deg
|  |  |  | @ Cl=0.1, Cd= | 0.0045858
|  |  |  | @ Cl=0.4, Cd= | 0.0051388
|  |  |  | @ Cl=0.6, Cd= | 0.0056
alpha (deg) | Cl | Cd | Cm | Cl/Cd
-17.5 | -1.0164 | 0.21209 | 0.124 | -4.7923
-17 | -1.109 | 0.17175 | 0.0977 | -6.4571
-16.5 | -1.1932 | 0.14086 | 0.076 | -8.4708
-16 | -1.2523 | 0.11846 | 0.0608 | -10.5715
-15.5 | -1.3025 | 0.09924 | 0.0482 | -13.1247
-15 | -1.3539 | 0.08034 | 0.0362 | -16.8521
-14.5 | -1.3998 | 0.06177 | 0.0233 | -22.6615
-14 | -1.4291 | 0.04713 | 0.0115 | -30.3225
-13.5 | -1.4632 | 0.0379 | 0.008 | -38.6069
-13 | -1.5075 | 0.0325 | 0.0158 | -46.3846
-12.5 | -1.5263 | 0.02669 | 0.0236 | -57.1862
-12 | -1.513 | 0.02162 | 0.0291 | -69.9815
-11.5 | -1.4781 | 0.01826 | 0.0333 | -80.9474
-11 | -1.4323 | 0.01602 | 0.0366 | -89.407
-10.5 | -1.3813 | 0.01437 | 0.0393 | -96.1239
-10 | -1.3278 | 0.01304 | 0.0417 | -101.8252
-9.5 | -1.2728 | 0.01192 | 0.0438 | -106.7785
-9 | -1.2166 | 0.01097 | 0.0456 | -110.9025
-8.5 | -1.1598 | 0.01014 | 0.0473 | -114.3787
-8 | -1.1025 | 0.00941 | 0.0488 | -117.1626
-7.5 | -1.0449 | 0.00875 | 0.0501 | -119.4171
-7 | -0.9869 | 0.00816 | 0.0513 | -120.9436
-6.5 | -0.9284 | 0.00768 | 0.0524 | -120.8854
-6 | -0.8695 | 0.00732 | 0.0531 | -118.7842
-5.5 | -0.8103 | 0.00702 | 0.0538 | -115.4274
-5 | -0.7512 | 0.00672 | 0.0544 | -111.7857
-4.5 | -0.6922 | 0.00644 | 0.0549 | -107.4845
-4 | -0.6332 | 0.00617 | 0.0554 | -102.6256
-3.5 | -0.5739 | 0.00596 | 0.0557 | -96.2919
-3 | -0.5147 | 0.00575 | 0.056 | -89.513
-2.5 | -0.4563 | 0.00544 | 0.0564 | -83.8787
-2 | -0.3984 | 0.00508 | 0.0568 | -78.4252
-1.5 | -0.3399 | 0.00484 | 0.057 | -70.2273
-1 | -0.2807 | 0.00471 | 0.0571 | -59.5966
-0.5 | -0.222 | 0.00455 | 0.0572 | -48.7912
0 | -0.1627 | 0.00449 | 0.0571 | -36.2361
0.5 | -0.1036 | 0.00445 | 0.057 | -23.2809
1 | -0.044 | 0.00449 | 0.0568 | -9.7996
2 | 0.0745 | 0.00456 | 0.0565 | 16.3377
2.5 | 0.1338 | 0.00462 | 0.0563 | 28.961
3 | 0.1931 | 0.00477 | 0.0561 | 40.4822
3.5 | 0.2523 | 0.00488 | 0.0559 | 51.7008
4 | 0.3111 | 0.00494 | 0.0558 | 62.9757
4.5 | 0.3697 | 0.00505 | 0.0558 | 73.2079
5 | 0.4277 | 0.00522 | 0.0558 | 81.9349
5.5 | 0.4855 | 0.00532 | 0.056 | 91.2594
6 | 0.5422 | 0.00548 | 0.0564 | 98.9416
6.5 | 0.5949 | 0.00558 | 0.0577 | 106.6129
7 | 0.684 | 0.00593 | 0.051 | 115.3457
7.5 | 0.7427 | 0.00633 | 0.0512 | 117.3302
8 | 0.8016 | 0.00678 | 0.0513 | 118.2301
8.5 | 0.8718 | 0.00732 | 0.0489 | 119.0984
9 | 0.9426 | 0.00785 | 0.0466 | 120.0764
9.5 | 1.0134 | 0.00841 | 0.0442 | 120.4994
10 | 1.086 | 0.00911 | 0.0415 | 119.2097
10.5 | 1.1596 | 0.00995 | 0.0386 | 116.5427
11 | 1.23 | 0.01078 | 0.0365 | 114.1002
11.5 | 1.2955 | 0.01173 | 0.0352 | 110.4433
12 | 1.3516 | 0.01267 | 0.0359 | 106.6772
12.5 | 1.4053 | 0.01384 | 0.0367 | 101.539
13 | 1.4546 | 0.01523 | 0.038 | 95.5089
13.5 | 1.4998 | 0.01702 | 0.039 | 88.1199
14 | 1.5402 | 0.02019 | 0.0368 | 76.2853
14.5 | 1.5336 | 0.02538 | 0.0372 | 60.4255
15 | 1.5353 | 0.0304 | 0.0371 | 50.5033
15.5 | 1.5233 | 0.03688 | 0.0361 | 41.3042
16 | 1.4986 | 0.04505 | 0.0339 | 33.2653
16.5 | 1.4694 | 0.05491 | 0.0299 | 26.7602
17 | 1.4386 | 0.06587 | 0.0248 | 21.84
17.5 | 1.403 | 0.07808 | 0.0188 | 17.9688
18 | 1.359 | 0.0917 | 0.0121 | 14.8201
18.5 | 1.311 | 0.10473 | 0.0074 | 12.5179
19 | 1.2648 | 0.12023 | -0.0012 | 10.5198

## 135. Re 16M Mach 0.50 (1)
BIGFOIL.COM POLAR EXPORT
mh49
MH 49 |  |  |  | Cl Max: | 0.994 | at alpha= | 20 | deg
JavaFoil+Calcfoil stall+Eppler ext transition |  |  |  | L/D Max: | 98.108 | at alpha= | 6 | deg
Re: | 16000000 |  |  | Cd Min: | 0.00482 | at alpha= | 0 | deg
Mach: | 0.5 |  |  | Cl=0 at alpha= | 1.7059 | deg
|  |  |  | @ Cl=0.1, Cd= | 0.0049429
|  |  |  | @ Cl=0.4, Cd= | 0.0053421
|  |  |  | @ Cl=0.6, Cd= | 0.079325
alpha (deg) | Cl | Cd | Cm | Cl/Cd
-20 | -1.175 | 0.1913 | 0.045 | -6.142
-19.5 | -1.148 | 0.17515 | 0.045 | -6.555
-19 | -1.121 | 0.17308 | 0.044 | -6.476
-18.5 | -1.095 | 0.16395 | 0.044 | -6.679
-18 | -1.075 | 0.14396 | 0.046 | -7.469
-17.5 | -1.049 | 0.13734 | 0.046 | -7.635
-17 | -1.02 | 0.13373 | 0.045 | -7.629
-16.5 | -0.992 | 0.12747 | 0.044 | -7.781
-16 | -0.964 | 0.12513 | 0.044 | -7.702
-15.5 | -0.936 | 0.12072 | 0.043 | -7.751
-15 | -0.908 | 0.11765 | 0.042 | -7.716
-14.5 | -0.893 | 0.09859 | 0.047 | -9.055
-14 | -0.868 | 0.09082 | 0.048 | -9.561
-13.5 | -0.84 | 0.08647 | 0.047 | -9.718
-13 | -0.809 | 0.08506 | 0.045 | -9.508
-12.5 | -0.777 | 0.08392 | 0.042 | -9.254
-12 | -0.749 | 0.07903 | 0.042 | -9.477
-11.5 | -0.725 | 0.07897 | 0.043 | -9.18
-11 | -0.7 | 0.07237 | 0.044 | -9.668
-10.5 | -0.674 | 0.06583 | 0.045 | -10.238
-10 | -0.651 | 0.05869 | 0.047 | -11.095
-9.5 | -0.652 | 0.03973 | 0.057 | -16.416
-9 | -0.586 | 0.06163 | 0.04 | -9.51
-8.5 | -0.58 | 0.04426 | 0.052 | -13.106
-8 | -0.656 | 0.01341 | 0.071 | -48.93
-7.5 | -0.623 | 0.00925 | 0.071 | -67.362
-7 | -0.589 | 0.00839 | 0.071 | -70.239
-6.5 | -0.556 | 0.00796 | 0.071 | -69.851
-6 | -0.522 | 0.00827 | 0.071 | -63.128
-5.5 | -0.808 | 0.00745 | 0.071 | -108.418
-5 | -0.826 | 0.00681 | 0.07 | -121.357
-4.5 | -0.795 | 0.00652 | 0.07 | -121.938
-4 | -0.745 | 0.00625 | 0.07 | -119.306
-3.5 | -0.689 | 0.00601 | 0.07 | -114.557
-3 | -0.628 | 0.00582 | 0.07 | -107.974
-2.5 | -0.565 | 0.00567 | 0.069 | -99.737
-2 | -0.5 | 0.00515 | 0.069 | -97.047
-1.5 | -0.434 | 0.00506 | 0.069 | -85.662
-1 | -0.366 | 0.00499 | 0.069 | -73.493
-0.5 | -0.299 | 0.00489 | 0.068 | -61.094
0 | -0.231 | 0.00482 | 0.068 | -47.996
0.5 | -0.163 | 0.00485 | 0.068 | -33.656
1 | -0.095 | 0.00484 | 0.067 | -19.726
1.5 | -0.028 | 0.00485 | 0.067 | -5.682
2 | 0.04 | 0.00489 | 0.067 | 8.25
2.5 | 0.108 | 0.00495 | 0.066 | 21.824
3 | 0.176 | 0.005 | 0.066 | 35.184
3.5 | 0.243 | 0.00507 | 0.066 | 48.039
4 | 0.311 | 0.0052 | 0.065 | 59.808
4.5 | 0.378 | 0.00526 | 0.065 | 71.831
5 | 0.445 | 0.00551 | 0.064 | 80.738
5.5 | 0.51 | 0.00562 | 0.064 | 90.77
6 | 0.574 | 0.00585 | 0.064 | 98.108
6.5 | 0.635 | 0.00868 | 0.063 | 73.067
7 | 0.675 | 0.01009 | 0.061 | 66.937
7.5 | 0.714 | 0.00914 | 0.06 | 78.108
8 | 0.745 | 0.00895 | 0.059 | 83.234
8.5 | 0.756 | 0.01299 | 0.058 | 58.246
9 | 0.71 | 0.01556 | 0.057 | 45.597
9.5 | 0.492 | 0.01809 | 0.056 | 27.219
10 | 0.517 | 0.02209 | 0.054 | 23.416
10.5 | 0.493 | 0.05826 | 0.04 | 8.464
11 | 0.575 | 0.0257 | 0.053 | 22.359
11.5 | 0.58 | 0.04151 | 0.048 | 13.973
12 | 0.57 | 0.07302 | 0.037 | 7.813
12.5 | 0.597 | 0.07824 | 0.037 | 7.635
13 | 0.617 | 0.08547 | 0.032 | 7.215
13.5 | 0.647 | 0.08823 | 0.034 | 7.334
14 | 0.68 | 0.08825 | 0.036 | 7.703
14.5 | 0.71 | 0.09096 | 0.036 | 7.802
15 | 0.734 | 0.09932 | 0.035 | 7.391
15.5 | 0.754 | 0.10539 | 0.032 | 7.155
16 | 0.779 | 0.12104 | 0.031 | 6.435
16.5 | 0.807 | 0.12405 | 0.032 | 6.507
17 | 0.836 | 0.12784 | 0.032 | 6.538
17.5 | 0.865 | 0.13189 | 0.033 | 6.557
18 | 0.892 | 0.13784 | 0.032 | 6.469
18.5 | 0.912 | 0.15992 | 0.03 | 5.7
19 | 0.938 | 0.16741 | 0.03 | 5.606
19.5 | 0.966 | 0.17113 | 0.03 | 5.646
20 | 0.994 | 0.17583 | 0.03 | 5.654

## 136. Re 16M Mach 0.50 (2)
BIGFOIL.COM POLAR EXPORT
mh49
MH 49 |  |  |  | Cl Max: | 1.1119 | at alpha= | 9 | deg
XFOIL ncrit=9 |  |  |  | L/D Max: | 118.728 | at alpha= | 7 | deg
Re: | 16000000 |  |  | Cd Min: | 0.32092 | at alpha= | -20 | deg
Mach: | 0.5 |  |  | Cl=0 at alpha= | 1.2982 | deg
|  |  |  | @ Cl=0.1, Cd= | 0.0046367
|  |  |  | @ Cl=0.4, Cd= | 0.005205
|  |  |  | @ Cl=0.6, Cd= | 0.0057983
alpha (deg) | Cl | Cd | Cm | Cl/Cd
-20 | -1.16 | 0.32092 | 0.1951 | -3.6146
-18.5 | -1.092 | 0.29164 | 0.1773 | -3.7443
-18 | -1.069 | 0.28302 | 0.1716 | -3.7771
-17.5 | -1.0458 | 0.27448 | 0.166 | -3.8101
-17 | -1.0229 | 0.26534 | 0.1604 | -3.8551
-16.5 | -1.0003 | 0.25581 | 0.1547 | -3.9103
-16 | -0.9782 | 0.24592 | 0.1489 | -3.9777
-15.5 | -0.9565 | 0.23583 | 0.143 | -4.0559
-15 | -0.9365 | 0.22487 | 0.1369 | -4.1646
-14.5 | -0.9184 | 0.2134 | 0.1305 | -4.3037
-14 | -0.9014 | 0.2021 | 0.1242 | -4.4602
-13.5 | -0.8864 | 0.19029 | 0.1176 | -4.6582
-13 | -0.8708 | 0.17939 | 0.1114 | -4.8542
-12.5 | -0.8561 | 0.16868 | 0.1052 | -5.0753
-12 | -0.8443 | 0.15739 | 0.0987 | -5.3644
-11.5 | -0.8447 | 0.14306 | 0.0904 | -5.9045
-11 | -0.8424 | 0.13047 | 0.0829 | -6.4567
-10.5 | -0.844 | 0.11788 | 0.0753 | -7.1598
-10 | -0.8501 | 0.10512 | 0.0674 | -8.0869
-9.5 | -0.8606 | 0.09235 | 0.0593 | -9.3189
-9 | -0.8768 | 0.07933 | 0.0508 | -11.0526
-8.5 | -0.8972 | 0.0658 | 0.0423 | -13.6353
-8 | -0.9169 | 0.04872 | 0.0265 | -18.8198
-7.5 | -0.9599 | 0.04002 | 0.0234 | -23.9855
-7 | -0.9902 | 0.03187 | 0.028 | -31.07
-6.5 | -0.9967 | 0.02246 | 0.0334 | -44.3767
-6 | -0.9786 | 0.01415 | 0.0406 | -69.159
-5.5 | -0.9363 | 0.00897 | 0.048 | -104.3813
-5 | -0.8687 | 0.00749 | 0.052 | -115.9813
-4.5 | -0.7965 | 0.00696 | 0.0544 | -114.4397
-4 | -0.7249 | 0.00658 | 0.0562 | -110.1672
-3.5 | -0.6541 | 0.00626 | 0.0577 | -104.4888
-3 | -0.584 | 0.006 | 0.0588 | -97.3333
-2.5 | -0.5145 | 0.00575 | 0.0596 | -89.4783
-2 | -0.4475 | 0.00528 | 0.0606 | -84.7538
-1.5 | -0.3801 | 0.00496 | 0.0613 | -76.6331
-1 | -0.3119 | 0.0048 | 0.0617 | -64.9792
-0.5 | -0.2445 | 0.00461 | 0.062 | -53.0369
0 | -0.1767 | 0.00452 | 0.0621 | -39.0929
0.5 | -0.1086 | 0.00451 | 0.062 | -24.0798
1 | -0.0405 | 0.00454 | 0.0619 | -8.9207
1.5 | 0.0274 | 0.00458 | 0.0617 | 5.9825
2 | 0.0954 | 0.00463 | 0.0616 | 20.6048
2.5 | 0.1636 | 0.00473 | 0.0615 | 34.5877
3.5 | 0.3003 | 0.00503 | 0.0614 | 59.7018
4.5 | 0.437 | 0.00527 | 0.0619 | 82.9222
5 | 0.5051 | 0.00554 | 0.0625 | 91.1733
5.5 | 0.573 | 0.00572 | 0.0634 | 100.1748
6 | 0.6385 | 0.00591 | 0.0651 | 108.0372
6.5 | 0.7417 | 0.00632 | 0.0594 | 117.3576
7 | 0.8216 | 0.00692 | 0.0592 | 118.7283
7.5 | 0.892 | 0.00759 | 0.0613 | 117.5231
8 | 0.9777 | 0.00844 | 0.0613 | 115.8412
8.5 | 1.0682 | 0.01153 | 0.059 | 92.6453
9 | 1.1119 | 0.02375 | 0.0407 | 46.8168
9.5 | 1.0813 | 0.0321 | 0.0387 | 33.6854
10 | 1.0424 | 0.04194 | 0.0348 | 24.8546
10.5 | 1.0107 | 0.05268 | 0.029 | 19.1856
11 | 0.9827 | 0.06456 | 0.0217 | 15.2215
11.5 | 0.9612 | 0.07631 | 0.015 | 12.596
12 | 0.9308 | 0.0896 | 0.0076 | 10.3884
12.5 | 0.9099 | 0.10155 | 0.0016 | 8.9601
13 | 0.8891 | 0.11379 | -0.0046 | 7.8135
13.5 | 0.8727 | 0.12582 | -0.0108 | 6.9361
14 | 0.8587 | 0.13815 | -0.0172 | 6.2157

## 137. Re 18M Mach 0.00 (1)
BIGFOIL.COM POLAR EXPORT
mh49
MH 49 |  |  |  | Cl Max: | 0.907 | at alpha= | 12 | deg
JavaFoil+Calcfoil stall+Eppler ext transition |  |  |  | L/D Max: | 112.614 | at alpha= | 7.5 | deg
Re: | 18000000 |  |  | Cd Min: | 0.00476 | at alpha= | 0 | deg
Mach: | 0 |  |  | Cl=0 at alpha= | 1.7034 | deg
|  |  |  | @ Cl=0.1, Cd= | 0.0048121
|  |  |  | @ Cl=0.4, Cd= | 0.0051566
|  |  |  | @ Cl=0.6, Cd= | 0.005676
alpha (deg) | Cl | Cd | Cm | Cl/Cd
-14 | -0.616 | 0.07615 | 0.043 | -8.085
-13.5 | -0.652 | 0.06566 | 0.046 | -9.93
-13 | -0.695 | 0.05241 | 0.049 | -13.254
-12.5 | -0.736 | 0.04243 | 0.051 | -17.342
-12 | -0.799 | 0.02589 | 0.056 | -30.843
-11.5 | -0.85 | 0.01849 | 0.059 | -45.983
-11 | -0.92 | 0.01339 | 0.062 | -68.749
-10.5 | -0.941 | 0.01237 | 0.062 | -76.018
-10 | -0.956 | 0.00947 | 0.062 | -100.872
-9.5 | -0.965 | 0.00884 | 0.062 | -109.2
-9 | -0.968 | 0.00837 | 0.062 | -115.648
-8.5 | -0.965 | 0.00778 | 0.062 | -123.947
-8 | -0.954 | 0.0075 | 0.062 | -127.338
-7.5 | -0.937 | 0.00727 | 0.062 | -128.976
-7 | -0.914 | 0.00698 | 0.062 | -130.979
-6.5 | -0.884 | 0.00665 | 0.061 | -132.87
-6 | -0.848 | 0.00642 | 0.061 | -132.078
-5.5 | -0.807 | 0.00622 | 0.061 | -129.83
-5 | -0.762 | 0.00605 | 0.061 | -125.932
-4.5 | -0.712 | 0.00588 | 0.061 | -121.08
-4 | -0.659 | 0.00573 | 0.061 | -115.012
-3.5 | -0.604 | 0.00562 | 0.061 | -107.503
-3 | -0.548 | 0.00548 | 0.06 | -99.965
-2.5 | -0.491 | 0.00519 | 0.06 | -94.681
-2 | -0.434 | 0.00503 | 0.06 | -86.32
-1.5 | -0.376 | 0.00493 | 0.06 | -76.279
-1 | -0.318 | 0.00483 | 0.059 | -65.669
-0.5 | -0.259 | 0.00478 | 0.059 | -54.157
0 | -0.2 | 0.00476 | 0.059 | -42.041
0.5 | -0.141 | 0.0048 | 0.059 | -29.45
1 | -0.083 | 0.00483 | 0.058 | -17.115
1.5 | -0.024 | 0.00478 | 0.058 | -4.992
2 | 0.035 | 0.00485 | 0.058 | 7.197
2.5 | 0.094 | 0.00481 | 0.057 | 19.456
3 | 0.152 | 0.00483 | 0.057 | 31.524
3.5 | 0.211 | 0.00492 | 0.057 | 42.875
4 | 0.269 | 0.00494 | 0.056 | 54.536
4.5 | 0.328 | 0.00502 | 0.056 | 65.284
5 | 0.386 | 0.00513 | 0.056 | 75.289
5.5 | 0.444 | 0.00524 | 0.055 | 84.702
6 | 0.501 | 0.00541 | 0.055 | 92.486
6.5 | 0.556 | 0.00554 | 0.055 | 100.477
7 | 0.611 | 0.00571 | 0.054 | 106.912
7.5 | 0.664 | 0.0059 | 0.054 | 112.614
8 | 0.716 | 0.00822 | 0.053 | 87.034
8.5 | 0.765 | 0.00854 | 0.053 | 89.564
9 | 0.811 | 0.0089 | 0.053 | 91.133
9.5 | 0.85 | 0.00919 | 0.052 | 92.509
10 | 0.874 | 0.01009 | 0.051 | 86.557
10.5 | 0.885 | 0.00977 | 0.05 | 90.543
11 | 0.897 | 0.00996 | 0.049 | 90.07
11.5 | 0.905 | 0.01315 | 0.048 | 68.811
12 | 0.907 | 0.01495 | 0.047 | 60.639
12.5 | 0.901 | 0.01736 | 0.046 | 51.899
13 | 0.893 | 0.01909 | 0.045 | 46.751
13.5 | 0.877 | 0.02169 | 0.045 | 40.428
14 | 0.856 | 0.02473 | 0.044 | 34.608
14.5 | 0.831 | 0.02828 | 0.043 | 29.382
15 | 0.801 | 0.03314 | 0.042 | 24.171
15.5 | 0.757 | 0.04587 | 0.04 | 16.513
16 | 0.733 | 0.04595 | 0.039 | 15.946
16.5 | 0.684 | 0.06393 | 0.037 | 10.704
17 | 0.65 | 0.07159 | 0.036 | 9.084

## 138. Re 18M Mach 0.00 (2)
BIGFOIL.COM POLAR EXPORT
mh49
MH 49 |  |  |  | Cl Max: | 1.7249 | at alpha= | 18.5 | deg
XFOIL ncrit=9 |  |  |  | L/D Max: | 125.631 | at alpha= | 10 | deg
Re: | 18000000 |  |  | Cd Min: | 0.05122 | at alpha= | 20 | deg
Mach: | 0 |  |  | Cl=0 at alpha= | 1.3918 | deg
|  |  |  | @ Cl=0.1, Cd= | 0.004613
|  |  |  | @ Cl=0.4, Cd= | 0.0051572
|  |  |  | @ Cl=0.6, Cd= | 0.0056126
alpha (deg) | Cl | Cd | Cm | Cl/Cd
-18.5 | -1.9978 | 0.02596 | 0.0198 | -76.9569
-18 | -1.99 | 0.02431 | 0.0263 | -81.8593
-17.5 | -1.9616 | 0.0228 | 0.0296 | -86.0351
-17 | -1.9277 | 0.02144 | 0.0322 | -89.9114
-16.5 | -1.8903 | 0.02019 | 0.0346 | -93.6256
-16 | -1.85 | 0.01906 | 0.0365 | -97.0619
-15 | -1.7635 | 0.01705 | 0.0399 | -103.4311
-14.5 | -1.7179 | 0.01615 | 0.0413 | -106.3715
-14 | -1.6711 | 0.0153 | 0.0427 | -109.2222
-13.5 | -1.6233 | 0.01452 | 0.0438 | -111.7975
-13 | -1.5746 | 0.01377 | 0.045 | -114.35
-12.5 | -1.525 | 0.01308 | 0.046 | -116.5902
-12 | -1.4748 | 0.01242 | 0.0469 | -118.744
-11.5 | -1.4239 | 0.0118 | 0.0478 | -120.6695
-11 | -1.3724 | 0.01122 | 0.0486 | -122.3173
-10.5 | -1.3203 | 0.01068 | 0.0494 | -123.6236
-10 | -1.2679 | 0.01015 | 0.0501 | -124.9163
-9.5 | -1.2149 | 0.00966 | 0.0507 | -125.766
-9 | -1.1615 | 0.00921 | 0.0513 | -126.1129
-8.5 | -1.1077 | 0.00878 | 0.0519 | -126.1617
-8 | -1.0536 | 0.00838 | 0.0524 | -125.7279
-7.5 | -0.9991 | 0.008 | 0.0529 | -124.8875
-7 | -0.9448 | 0.00754 | 0.0534 | -125.305
-6.5 | -0.8896 | 0.00725 | 0.0537 | -122.7034
-6 | -0.8341 | 0.00698 | 0.054 | -119.4986
-5.5 | -0.7783 | 0.00673 | 0.0543 | -115.6464
-5 | -0.7226 | 0.00644 | 0.0546 | -112.205
-4.5 | -0.6667 | 0.00619 | 0.0548 | -107.706
-4 | -0.6105 | 0.00597 | 0.055 | -102.2613
-3.5 | -0.554 | 0.00578 | 0.0551 | -95.8478
-3 | -0.4974 | 0.00561 | 0.0552 | -88.6631
-2.5 | -0.4414 | 0.00532 | 0.0555 | -82.9699
-2 | -0.3857 | 0.00501 | 0.0557 | -76.986
-1.5 | -0.3295 | 0.0048 | 0.0558 | -68.6458
-1 | -0.2726 | 0.00468 | 0.0558 | -58.2479
-0.5 | -0.2161 | 0.00454 | 0.0558 | -47.5991
0 | -0.1591 | 0.00449 | 0.0557 | -35.4343
0.5 | -0.1021 | 0.00446 | 0.0556 | -22.8924
1 | -0.0449 | 0.00449 | 0.0554 | -10
1.5 | 0.0124 | 0.00452 | 0.0553 | 2.7434
2 | 0.0694 | 0.00457 | 0.0551 | 15.186
2.5 | 0.1264 | 0.00465 | 0.0548 | 27.1828
3 | 0.1834 | 0.00474 | 0.0546 | 38.692
4 | 0.2969 | 0.00491 | 0.0542 | 60.4684
4.5 | 0.3532 | 0.00504 | 0.0541 | 70.0794
5 | 0.4091 | 0.00518 | 0.0539 | 78.9768
5.5 | 0.4648 | 0.00527 | 0.0539 | 88.1973
6 | 0.5197 | 0.00544 | 0.0539 | 95.5331
6.5 | 0.5734 | 0.00557 | 0.0542 | 102.9443
7 | 0.6234 | 0.00565 | 0.0554 | 110.3363
7.5 | 0.7057 | 0.00592 | 0.0491 | 119.2061
8 | 0.7591 | 0.00628 | 0.0495 | 120.8758
8.5 | 0.8157 | 0.00671 | 0.049 | 121.5648
9 | 0.882 | 0.00716 | 0.0462 | 123.1844
9.5 | 0.9477 | 0.00763 | 0.0436 | 124.2071
10 | 1.0151 | 0.00808 | 0.0405 | 125.6312
10.5 | 1.0812 | 0.00864 | 0.0376 | 125.1389
11 | 1.1465 | 0.00929 | 0.0348 | 123.4123
11.5 | 1.2097 | 0.00988 | 0.0324 | 122.4393
12 | 1.2693 | 0.01047 | 0.0308 | 121.2321
12.5 | 1.3251 | 0.01113 | 0.0298 | 119.0566
13 | 1.3756 | 0.01183 | 0.0298 | 116.2806
13.5 | 1.4244 | 0.01257 | 0.0301 | 113.3174
14 | 1.4709 | 0.01336 | 0.0306 | 110.0973
14.5 | 1.5177 | 0.01428 | 0.0308 | 106.2815
15 | 1.5641 | 0.01524 | 0.0308 | 102.6312
15.5 | 1.6085 | 0.01633 | 0.0308 | 98.4997
16 | 1.6497 | 0.01764 | 0.0307 | 93.5204
16.5 | 1.6873 | 0.01988 | 0.0285 | 84.8742
17 | 1.6958 | 0.02293 | 0.0293 | 73.9555
17.5 | 1.711 | 0.02605 | 0.0293 | 65.6814
18 | 1.7196 | 0.02984 | 0.0292 | 57.6273
18.5 | 1.7249 | 0.03395 | 0.0289 | 50.8071
19 | 1.7228 | 0.0388 | 0.0285 | 44.4021
19.5 | 1.7042 | 0.04412 | 0.0302 | 38.6265
20 | 1.6919 | 0.05122 | 0.0278 | 33.032

## 139. Re 18M Mach 0.10 (1)
BIGFOIL.COM POLAR EXPORT
mh49
MH 49 |  |  |  | Cl Max: | 0.898 | at alpha= | 11.5 | deg
JavaFoil+Calcfoil stall+Eppler ext transition |  |  |  | L/D Max: | 112.795 | at alpha= | 7.5 | deg
Re: | 18000000 |  |  | Cd Min: | 0.00477 | at alpha= | 0 | deg
Mach: | 0.1 |  |  | Cl=0 at alpha= | 1.7034 | deg
|  |  |  | @ Cl=0.1, Cd= | 0.004822
|  |  |  | @ Cl=0.4, Cd= | 0.005171
|  |  |  | @ Cl=0.6, Cd= | 0.0056793
alpha (deg) | Cl | Cd | Cm | Cl/Cd
-14 | -0.562 | 0.08299 | 0.041 | -6.771
-13.5 | -0.599 | 0.07378 | 0.043 | -8.114
-13 | -0.64 | 0.06225 | 0.046 | -10.282
-12.5 | -0.688 | 0.04828 | 0.05 | -14.247
-12 | -0.749 | 0.03153 | 0.055 | -23.741
-11.5 | -0.783 | 0.02825 | 0.055 | -27.726
-11 | -0.871 | 0.01336 | 0.061 | -65.198
-10.5 | -0.918 | 0.01271 | 0.062 | -72.22
-10 | -0.937 | 0.0119 | 0.062 | -78.786
-9.5 | -0.951 | 0.00882 | 0.062 | -107.849
-9 | -0.958 | 0.00848 | 0.062 | -112.995
-8.5 | -0.958 | 0.00785 | 0.062 | -122.01
-8 | -0.951 | 0.00758 | 0.062 | -125.339
-7.5 | -0.936 | 0.00732 | 0.062 | -127.904
-7 | -0.914 | 0.00701 | 0.062 | -130.386
-6.5 | -0.885 | 0.00669 | 0.062 | -132.361
-6 | -0.85 | 0.00646 | 0.062 | -131.563
-5.5 | -0.81 | 0.00624 | 0.061 | -129.877
-5 | -0.765 | 0.00607 | 0.061 | -126.111
-4.5 | -0.715 | 0.00589 | 0.061 | -121.317
-4 | -0.662 | 0.00574 | 0.061 | -115.334
-3.5 | -0.607 | 0.00563 | 0.061 | -107.856
-3 | -0.551 | 0.00549 | 0.061 | -100.306
-2.5 | -0.494 | 0.00519 | 0.06 | -95.092
-2 | -0.436 | 0.00503 | 0.06 | -86.691
-1.5 | -0.378 | 0.00493 | 0.06 | -76.622
-1 | -0.319 | 0.00484 | 0.06 | -65.966
-0.5 | -0.26 | 0.00478 | 0.059 | -54.405
0 | -0.201 | 0.00477 | 0.059 | -42.217
0.5 | -0.142 | 0.0048 | 0.059 | -29.597
1 | -0.083 | 0.00483 | 0.059 | -17.197
1.5 | -0.024 | 0.00483 | 0.058 | -4.966
2 | 0.035 | 0.00485 | 0.058 | 7.231
2.5 | 0.094 | 0.00482 | 0.058 | 19.537
3 | 0.153 | 0.00484 | 0.057 | 31.669
3.5 | 0.212 | 0.00492 | 0.057 | 43.06
4 | 0.271 | 0.00495 | 0.057 | 54.735
4.5 | 0.329 | 0.00503 | 0.056 | 65.505
5 | 0.388 | 0.00514 | 0.056 | 75.52
5.5 | 0.446 | 0.00529 | 0.056 | 84.253
6 | 0.503 | 0.00543 | 0.055 | 92.666
6.5 | 0.559 | 0.00556 | 0.055 | 100.463
7 | 0.614 | 0.00572 | 0.055 | 107.374
7.5 | 0.667 | 0.00591 | 0.054 | 112.795
8 | 0.719 | 0.00826 | 0.054 | 86.958
8.5 | 0.768 | 0.00863 | 0.053 | 88.969
9 | 0.814 | 0.00897 | 0.053 | 90.746
9.5 | 0.852 | 0.00931 | 0.052 | 91.577
10 | 0.869 | 0.00974 | 0.051 | 89.179
10.5 | 0.882 | 0.00893 | 0.05 | 98.719
11 | 0.893 | 0.00908 | 0.049 | 98.295
11.5 | 0.898 | 0.01359 | 0.048 | 66.089
12 | 0.898 | 0.01546 | 0.047 | 58.054
12.5 | 0.889 | 0.01801 | 0.046 | 49.329
13 | 0.876 | 0.01979 | 0.045 | 44.288
13.5 | 0.856 | 0.02277 | 0.045 | 37.58
14 | 0.831 | 0.02604 | 0.044 | 31.892
14.5 | 0.8 | 0.03011 | 0.043 | 26.582
15 | 0.767 | 0.03462 | 0.042 | 22.152
15.5 | 0.712 | 0.05331 | 0.039 | 13.351
16 | 0.676 | 0.05924 | 0.038 | 11.409
16.5 | 0.628 | 0.0774 | 0.035 | 8.113

## 140. Re 18M Mach 0.10 (2)
BIGFOIL.COM POLAR EXPORT
mh49
MH 49 |  |  |  | Cl Max: | 1.7047 | at alpha= | 18 | deg
XFOIL ncrit=9 |  |  |  | L/D Max: | 125.232 | at alpha= | 10 | deg
Re: | 18000000 |  |  | Cd Min: | 0.05644 | at alpha= | -20 | deg
Mach: | 0.1 |  |  | Cl=0 at alpha= | 1.3889 | deg
|  |  |  | @ Cl=0.1, Cd= | 0.0046116
|  |  |  | @ Cl=0.4, Cd= | 0.0051499
|  |  |  | @ Cl=0.6, Cd= | 0.0056271
alpha (deg) | Cl | Cd | Cm | Cl/Cd
-20 | -1.8583 | 0.05644 | 0.0129 | -32.9252
-19.5 | -1.9061 | 0.04281 | 0.0054 | -44.5246
-18.5 | -1.9508 | 0.03032 | 0.008 | -64.3404
-18 | -1.9591 | 0.02724 | 0.0142 | -71.92
-17.5 | -1.9607 | 0.02526 | 0.0222 | -77.6207
-17 | -1.9344 | 0.02349 | 0.0261 | -82.3499
-16.5 | -1.9013 | 0.02191 | 0.0293 | -86.7777
-16 | -1.8633 | 0.02052 | 0.0319 | -90.8041
-15.5 | -1.8222 | 0.01926 | 0.0342 | -94.6106
-15 | -1.7786 | 0.01811 | 0.0363 | -98.2109
-14.5 | -1.7331 | 0.01706 | 0.0381 | -101.5885
-14 | -1.6862 | 0.01609 | 0.0398 | -104.798
-13.5 | -1.638 | 0.01519 | 0.0413 | -107.8341
-13 | -1.5888 | 0.01435 | 0.0427 | -110.7178
-12.5 | -1.5386 | 0.01358 | 0.044 | -113.299
-12 | -1.4877 | 0.01285 | 0.0452 | -115.7743
-11.5 | -1.4362 | 0.01216 | 0.0463 | -118.1086
-11 | -1.384 | 0.01153 | 0.0473 | -120.0347
-10.5 | -1.3313 | 0.01093 | 0.0482 | -121.8024
-10 | -1.2781 | 0.01037 | 0.0491 | -123.2498
-9.5 | -1.2245 | 0.00984 | 0.0499 | -124.4411
-9 | -1.1705 | 0.00935 | 0.0507 | -125.1872
-8.5 | -1.1161 | 0.00889 | 0.0513 | -125.5456
-8 | -1.0614 | 0.00846 | 0.052 | -125.461
-7 | -0.9514 | 0.0076 | 0.0532 | -125.1842
-6.5 | -0.8957 | 0.00728 | 0.0536 | -123.0357
-5 | -0.7272 | 0.00646 | 0.0546 | -112.5697
-4.5 | -0.6707 | 0.00621 | 0.0549 | -108.0032
-4 | -0.6141 | 0.00598 | 0.0551 | -102.6923
-3.5 | -0.5571 | 0.00579 | 0.0553 | -96.2176
-3 | -0.5002 | 0.00562 | 0.0554 | -89.0036
-2.5 | -0.4438 | 0.00533 | 0.0556 | -83.2645
-2 | -0.3877 | 0.00502 | 0.0559 | -77.2311
-1.5 | -0.3311 | 0.0048 | 0.056 | -68.9792
-1 | -0.2739 | 0.00468 | 0.056 | -58.5256
-0.5 | -0.217 | 0.00454 | 0.0561 | -47.7974
0 | -0.1597 | 0.00449 | 0.056 | -35.5679
0.5 | -0.1024 | 0.00446 | 0.0559 | -22.9596
1 | -0.0448 | 0.00449 | 0.0557 | -9.9777
1.5 | 0.0128 | 0.00452 | 0.0555 | 2.8319
2 | 0.0701 | 0.00457 | 0.0553 | 15.3392
2.5 | 0.1276 | 0.00465 | 0.0551 | 27.4409
3 | 0.1849 | 0.00474 | 0.0548 | 39.0084
3.5 | 0.2421 | 0.00484 | 0.0546 | 50.0207
4 | 0.2991 | 0.00492 | 0.0545 | 60.7927
4.5 | 0.3558 | 0.00504 | 0.0543 | 70.5952
5 | 0.4121 | 0.00518 | 0.0542 | 79.556
5.5 | 0.4681 | 0.00529 | 0.0542 | 88.4877
6 | 0.5235 | 0.00545 | 0.0543 | 96.055
6.5 | 0.5774 | 0.0056 | 0.0546 | 103.1071
7 | 0.6275 | 0.00566 | 0.0558 | 110.8657
7.5 | 0.7112 | 0.00596 | 0.0495 | 119.3289
8 | 0.7649 | 0.00632 | 0.0499 | 121.0285
8.5 | 0.8226 | 0.00679 | 0.0493 | 121.1487
9 | 0.8897 | 0.00725 | 0.0466 | 122.7172
9.5 | 0.9561 | 0.00771 | 0.044 | 124.0078
10 | 1.0244 | 0.00818 | 0.0409 | 125.2323
10.5 | 1.0911 | 0.00883 | 0.0381 | 123.5674
11 | 1.1575 | 0.00944 | 0.0354 | 122.6165
11.5 | 1.2214 | 0.01006 | 0.0331 | 121.4115
12 | 1.2817 | 0.01069 | 0.0315 | 119.8971
12.5 | 1.3379 | 0.0114 | 0.0307 | 117.3596
13 | 1.3889 | 0.01214 | 0.0309 | 114.4069
13.5 | 1.4381 | 0.01295 | 0.0313 | 111.0502
14 | 1.4849 | 0.01381 | 0.032 | 107.5235
14.5 | 1.5321 | 0.01484 | 0.0322 | 103.2412
15 | 1.5784 | 0.01592 | 0.0323 | 99.1457
15.5 | 1.6219 | 0.0172 | 0.0324 | 94.2965
16 | 1.6612 | 0.01899 | 0.0317 | 87.4776
16.5 | 1.6756 | 0.02234 | 0.0309 | 75.0045
17 | 1.6904 | 0.02556 | 0.031 | 66.1346
17.5 | 1.7005 | 0.02934 | 0.0309 | 57.9584
18 | 1.7047 | 0.03367 | 0.0307 | 50.6296
18.5 | 1.6931 | 0.03967 | 0.0299 | 42.6796
19 | 1.683 | 0.04588 | 0.0287 | 36.6827
19.5 | 1.6574 | 0.05285 | 0.029 | 31.3605

## 141. Re 18M Mach 0.25 (1)
BIGFOIL.COM POLAR EXPORT
mh49
MH 49 |  |  |  | Cl Max: | 0.862 | at alpha= | 10.5 | deg
JavaFoil+Calcfoil stall+Eppler ext transition |  |  |  | L/D Max: | 108.323 | at alpha= | 7 | deg
Re: | 18000000 |  |  | Cd Min: | 0.00477 | at alpha= | 0 | deg
Mach: | 0.25 |  |  | Cl=0 at alpha= | 1.7049 | deg
|  |  |  | @ Cl=0.1, Cd= | 0.0048425
|  |  |  | @ Cl=0.4, Cd= | 0.10656
|  |  |  | @ Cl=0.6, Cd= | 0.10656
alpha (deg) | Cl | Cd | Cm | Cl/Cd
-12.5 | -0.311 | 0.07503 | 0.041 | -4.15
-12 | -0.388 | 0.07292 | 0.04 | -5.317
-11.5 | -0.455 | 0.07363 | 0.036 | -6.176
-11 | -0.524 | 0.06578 | 0.039 | -7.959
-10.5 | -0.594 | 0.05384 | 0.045 | -11.036
-10 | -0.693 | 0.02889 | 0.055 | -23.998
-9.5 | -0.828 | 0.0122 | 0.064 | -67.874
-9 | -0.869 | 0.00941 | 0.064 | -92.353
-8.5 | -0.897 | 0.00841 | 0.064 | -106.713
-8 | -0.913 | 0.00792 | 0.064 | -115.249
-7.5 | -0.916 | 0.0076 | 0.064 | -120.611
-7 | -0.908 | 0.00722 | 0.064 | -125.828
-6.5 | -0.889 | 0.00696 | 0.063 | -127.713
-6 | -0.861 | 0.00662 | 0.063 | -129.947
-5.5 | -0.824 | 0.00637 | 0.063 | -129.465
-5 | -0.782 | 0.00616 | 0.063 | -126.875
-4.5 | -0.732 | 0.00598 | 0.063 | -122.395
-4 | -0.678 | 0.00581 | 0.063 | -116.802
-3.5 | -0.623 | 0.00572 | 0.063 | -108.88
-3 | -0.565 | 0.00553 | 0.062 | -102.147
-2.5 | -0.507 | 0.00517 | 0.062 | -98.074
-2 | -0.448 | 0.00502 | 0.062 | -89.182
-1.5 | -0.388 | 0.00495 | 0.062 | -78.429
-1 | -0.328 | 0.00485 | 0.061 | -67.59
-0.5 | -0.267 | 0.00479 | 0.061 | -55.758
0 | -0.207 | 0.00477 | 0.061 | -43.37
0.5 | -0.146 | 0.00481 | 0.061 | -30.352
1 | -0.085 | 0.00484 | 0.06 | -17.64
1.5 | -0.025 | 0.00481 | 0.06 | -5.129
2 | 0.036 | 0.00486 | 0.06 | 7.413
2.5 | 0.097 | 0.00484 | 0.059 | 19.97
3 | 0.157 | 0.00489 | 0.059 | 32.15
3.5 | 0.218 | 0.00491 | 0.059 | 44.366
4 | 0.278 | 0.00504 | 0.058 | 55.255
4.5 | 0.338 | 0.00507 | 0.058 | 66.796
5 | 0.398 | 0.00518 | 0.058 | 76.879
5.5 | 0.458 | 0.00534 | 0.057 | 85.688
6 | 0.516 | 0.00549 | 0.057 | 94.045
6.5 | 0.574 | 0.00563 | 0.056 | 101.846
7 | 0.629 | 0.00581 | 0.056 | 108.323
7.5 | 0.683 | 0.00826 | 0.056 | 82.648
8 | 0.734 | 0.00861 | 0.055 | 85.315
8.5 | 0.783 | 0.00903 | 0.055 | 86.681
9 | 0.827 | 0.0094 | 0.054 | 87.945
9.5 | 0.84 | 0.0092 | 0.053 | 91.273
10 | 0.855 | 0.00916 | 0.051 | 93.277
10.5 | 0.862 | 0.01251 | 0.05 | 68.914
11 | 0.859 | 0.01444 | 0.049 | 59.53
11.5 | 0.846 | 0.01627 | 0.049 | 52.03
12 | 0.821 | 0.01903 | 0.048 | 43.121
12.5 | 0.781 | 0.02344 | 0.046 | 33.333
13 | 0.736 | 0.02627 | 0.046 | 28.015
13.5 | 0.671 | 0.03547 | 0.044 | 18.921
14 | 0.605 | 0.04159 | 0.042 | 14.548
14.5 | 0.509 | 0.0732 | 0.036 | 6.948
15 | 0.43 | 0.09147 | 0.032 | 4.704
15.5 | 0.353 | 0.10656 | 0.028 | 3.311

## 142. Re 18M Mach 0.25 (2)
BIGFOIL.COM POLAR EXPORT
mh49
MH 49 |  |  |  | Cl Max: | 1.5575 | at alpha= | 15 | deg
XFOIL ncrit=9 |  |  |  | L/D Max: | 122.439 | at alpha= | 9.5 | deg
Re: | 18000000 |  |  | Cd Min: | 0.18589 | at alpha= | -17.5 | deg
Mach: | 0.25 |  |  | Cl=0 at alpha= | 1.3729 | deg
|  |  |  | @ Cl=0.1, Cd= | 0.0046102
|  |  |  | @ Cl=0.4, Cd= | 0.0051516
|  |  |  | @ Cl=0.6, Cd= | 0.005699
alpha (deg) | Cl | Cd | Cm | Cl/Cd
-17.5 | -1.0991 | 0.18589 | 0.1071 | -5.9126
-17 | -1.1818 | 0.15399 | 0.0845 | -7.6745
-16.5 | -1.1227 | 0.13465 | 0.0715 | -8.3379
-16 | -1.1641 | 0.11904 | 0.0608 | -9.7791
-15.5 | -1.2558 | 0.09208 | 0.0438 | -13.6381
-15 | -1.2999 | 0.07312 | 0.0342 | -17.7776
-14.5 | -1.3355 | 0.05503 | 0.0252 | -24.2686
-14 | -1.3885 | 0.03505 | 0.0132 | -39.6148
-13.5 | -1.4501 | 0.02317 | 0.0085 | -62.5852
-13 | -1.4892 | 0.01932 | 0.0157 | -77.0807
-12.5 | -1.5112 | 0.0141 | 0.024 | -107.1773
-12 | -1.4947 | 0.00981 | 0.0292 | -152.3649
-11.5 | -1.4597 | 0.00711 | 0.0331 | -205.3024
-11 | -1.4139 | 0.00553 | 0.0362 | -255.6781
-10.5 | -1.3655 | 0.00429 | 0.039 | -318.2984
-10 | -1.3118 | 0.00364 | 0.0411 | -360.3846
-9.5 | -1.2576 | 0.00309 | 0.0431 | -406.9903
-9 | -1.2028 | 0.00262 | 0.045 | -459.084
-8.5 | -1.147 | 0.00229 | 0.0466 | -500.8734
-8 | -1.0909 | 0.00202 | 0.048 | -540.0495
-7.5 | -1.0337 | 0.00183 | 0.0492 | -564.8634
-7 | -0.9766 | 0.00166 | 0.0504 | -588.3133
-6.5 | -0.9194 | 0.00151 | 0.0515 | -608.8742
-6 | -0.8616 | 0.00141 | 0.0523 | -611.0638
-5.5 | -0.8033 | 0.00134 | 0.053 | -599.4776
-5 | -0.745 | 0.00127 | 0.0536 | -586.6142
-4.5 | -0.6869 | 0.00121 | 0.0541 | -567.686
-4 | -0.6286 | 0.00115 | 0.0546 | -546.6087
-3.5 | -0.5702 | 0.0011 | 0.055 | -518.3636
-3 | -0.5117 | 0.00106 | 0.0553 | -482.7358
-2.5 | -0.4535 | 0.00101 | 0.0556 | -449.0099
-2 | -0.3962 | 0.00094 | 0.056 | -421.4894
-1.5 | -0.3383 | 0.00089 | 0.0562 | -380.1124
-1 | -0.2797 | 0.00086 | 0.0563 | -325.2326
-0.5 | -0.2213 | 0.00084 | 0.0563 | -263.4524
0 | -0.1631 | 0.00449 | 0.0572 | -36.3252
0.5 | -0.1039 | 0.00446 | 0.0571 | -23.296
1 | -0.0443 | 0.0045 | 0.0569 | -9.8444
1.5 | 0.0151 | 0.00453 | 0.0567 | 3.3333
2 | 0.0744 | 0.00458 | 0.0565 | 16.2445
2.5 | 0.1338 | 0.00465 | 0.0563 | 28.7742
3 | 0.1931 | 0.00476 | 0.0561 | 40.5672
3.5 | 0.2523 | 0.00488 | 0.0559 | 51.7008
4 | 0.3114 | 0.00495 | 0.0558 | 62.9091
4.5 | 0.3702 | 0.00507 | 0.0557 | 73.0178
5 | 0.4286 | 0.00523 | 0.0557 | 81.9503
5.5 | 0.4868 | 0.00538 | 0.0558 | 90.4833
6 | 0.5444 | 0.00552 | 0.056 | 98.6232
6.5 | 0.6003 | 0.0057 | 0.0566 | 105.3158
7 | 0.6558 | 0.00573 | 0.0574 | 114.4503
7.5 | 0.7423 | 0.00619 | 0.0513 | 119.9192
8 | 0.7977 | 0.00662 | 0.0523 | 120.4985
8.5 | 0.8619 | 0.00714 | 0.0512 | 120.7143
9 | 0.933 | 0.00764 | 0.0488 | 122.1204
9.5 | 1.004 | 0.0082 | 0.0464 | 122.439
10 | 1.0771 | 0.00888 | 0.0436 | 121.295
10.5 | 1.1489 | 0.00964 | 0.0411 | 119.1805
11 | 1.2206 | 0.01042 | 0.0387 | 117.1401
11.5 | 1.2884 | 0.01132 | 0.0371 | 113.8163
12 | 1.3529 | 0.01224 | 0.0362 | 110.531
12.5 | 1.4091 | 0.01335 | 0.0366 | 105.5506
13 | 1.4605 | 0.01464 | 0.0377 | 99.7609
13.5 | 1.5063 | 0.01625 | 0.0391 | 92.6954
14 | 1.5487 | 0.01854 | 0.0394 | 83.5329
14.5 | 1.5543 | 0.02373 | 0.0374 | 65.4994
15 | 1.5575 | 0.02854 | 0.0375 | 54.5725
15.5 | 1.548 | 0.03471 | 0.0368 | 44.5981
16 | 1.5248 | 0.04253 | 0.0349 | 35.8523
16.5 | 1.4961 | 0.05196 | 0.0314 | 28.7933
17 | 1.4668 | 0.06252 | 0.0266 | 23.4613
17.5 | 1.4326 | 0.07438 | 0.0208 | 19.2606
18 | 1.3911 | 0.08774 | 0.0139 | 15.8548
18.5 | 1.347 | 0.10155 | 0.0072 | 13.2644
19 | 1.2987 | 0.11474 | 0.0024 | 11.3186
19.5 | 1.2499 | 0.13096 | -0.0069 | 9.5441
20 | 1.1926 | 0.14956 | -0.0181 | 7.9741

## 143. Re 18M Mach 0.50 (1)
BIGFOIL.COM POLAR EXPORT
mh49
MH 49 |  |  |  | Cl Max: | 0.993 | at alpha= | 20 | deg
JavaFoil+Calcfoil stall+Eppler ext transition |  |  |  | L/D Max: | 104.812 | at alpha= | 6.5 | deg
Re: | 18000000 |  |  | Cd Min: | 0.00483 | at alpha= | 1.5 | deg
Mach: | 0.5 |  |  | Cl=0 at alpha= | 1.7059 | deg
|  |  |  | @ Cl=0.1, Cd= | 0.0049218
|  |  |  | @ Cl=0.4, Cd= | 0.0053227
|  |  |  | @ Cl=0.6, Cd= | 0.07654
alpha (deg) | Cl | Cd | Cm | Cl/Cd
-20 | -1.175 | 0.19646 | 0.045 | -5.98
-19.5 | -1.148 | 0.18001 | 0.045 | -6.379
-19 | -1.121 | 0.17378 | 0.044 | -6.45
-18.5 | -1.095 | 0.17097 | 0.044 | -6.404
-18 | -1.074 | 0.148 | 0.046 | -7.256
-17.5 | -1.047 | 0.14274 | 0.046 | -7.337
-17 | -1.019 | 0.13903 | 0.045 | -7.327
-16.5 | -0.991 | 0.13537 | 0.044 | -7.319
-16 | -0.963 | 0.13005 | 0.043 | -7.408
-15.5 | -0.934 | 0.12729 | 0.042 | -7.341
-15 | -0.908 | 0.12466 | 0.042 | -7.281
-14.5 | -0.892 | 0.09891 | 0.047 | -9.02
-14 | -0.867 | 0.09212 | 0.047 | -9.414
-13.5 | -0.84 | 0.08722 | 0.047 | -9.627
-13 | -0.809 | 0.08488 | 0.046 | -9.534
-12.5 | -0.778 | 0.0834 | 0.043 | -9.327
-12 | -0.75 | 0.07754 | 0.043 | -9.678
-11.5 | -0.726 | 0.07782 | 0.044 | -9.325
-11 | -0.701 | 0.07052 | 0.045 | -9.945
-10.5 | -0.675 | 0.06495 | 0.046 | -10.398
-10 | -0.653 | 0.05726 | 0.048 | -11.41
-9.5 | -0.657 | 0.0372 | 0.058 | -17.673
-9 | -0.586 | 0.06123 | 0.04 | -9.576
-8.5 | -0.586 | 0.04114 | 0.054 | -14.236
-8 | -0.656 | 0.01318 | 0.071 | -49.798
-7.5 | -0.623 | 0.00906 | 0.071 | -68.719
-7 | -0.589 | 0.00824 | 0.071 | -71.498
-6.5 | -0.556 | 0.00782 | 0.071 | -71.064
-6 | -0.522 | 0.00809 | 0.071 | -64.519
-5.5 | -0.808 | 0.00735 | 0.071 | -109.899
-5 | -0.826 | 0.00672 | 0.07 | -123.01
-4.5 | -0.795 | 0.00643 | 0.07 | -123.652
-4 | -0.745 | 0.00616 | 0.07 | -120.923
-3.5 | -0.689 | 0.00595 | 0.07 | -115.754
-3 | -0.628 | 0.0058 | 0.07 | -108.292
-2.5 | -0.565 | 0.0056 | 0.069 | -100.933
-2 | -0.5 | 0.00514 | 0.069 | -97.284
-1.5 | -0.434 | 0.00501 | 0.069 | -86.574
-1 | -0.366 | 0.00491 | 0.069 | -74.564
-0.5 | -0.299 | 0.00485 | 0.068 | -61.641
0 | -0.231 | 0.00484 | 0.068 | -47.797
0.5 | -0.163 | 0.00484 | 0.068 | -33.734
1 | -0.095 | 0.00484 | 0.067 | -19.712
1.5 | -0.028 | 0.00483 | 0.067 | -5.701
2 | 0.04 | 0.00486 | 0.067 | 8.287
2.5 | 0.108 | 0.00493 | 0.066 | 21.919
3 | 0.176 | 0.00499 | 0.066 | 35.267
3.5 | 0.243 | 0.00509 | 0.066 | 47.817
4 | 0.311 | 0.00518 | 0.065 | 59.961
4.5 | 0.378 | 0.00528 | 0.065 | 71.547
5 | 0.445 | 0.00541 | 0.064 | 82.138
5.5 | 0.51 | 0.0056 | 0.064 | 91.143
6 | 0.574 | 0.00583 | 0.064 | 98.406
6.5 | 0.635 | 0.00605 | 0.063 | 104.812
7 | 0.679 | 0.00975 | 0.062 | 69.694
7.5 | 0.715 | 0.00892 | 0.06 | 80.13
8 | 0.746 | 0.00881 | 0.059 | 84.644
8.5 | 0.758 | 0.01274 | 0.058 | 59.459
9 | 0.711 | 0.01528 | 0.057 | 46.524
9.5 | 0.493 | 0.01766 | 0.056 | 27.91
10 | 0.518 | 0.02153 | 0.054 | 24.066
10.5 | 0.498 | 0.05462 | 0.042 | 9.114
11 | 0.575 | 0.02531 | 0.053 | 22.715
11.5 | 0.583 | 0.03957 | 0.049 | 14.732
12 | 0.571 | 0.07201 | 0.037 | 7.933
12.5 | 0.599 | 0.07613 | 0.037 | 7.869
13 | 0.618 | 0.08392 | 0.033 | 7.363
13.5 | 0.649 | 0.08575 | 0.035 | 7.569
14 | 0.683 | 0.08527 | 0.037 | 8.005
14.5 | 0.712 | 0.0888 | 0.037 | 8.012
15 | 0.736 | 0.09719 | 0.036 | 7.569
15.5 | 0.751 | 0.11267 | 0.031 | 6.669
16 | 0.777 | 0.12737 | 0.03 | 6.102
16.5 | 0.805 | 0.13228 | 0.031 | 6.088
17 | 0.834 | 0.13457 | 0.032 | 6.198
17.5 | 0.863 | 0.1379 | 0.032 | 6.257
18 | 0.89 | 0.14307 | 0.032 | 6.222
18.5 | 0.911 | 0.16883 | 0.03 | 5.399
19 | 0.938 | 0.16891 | 0.03 | 5.551
19.5 | 0.966 | 0.17541 | 0.03 | 5.506
20 | 0.993 | 0.18257 | 0.03 | 5.441

## 144. Re 18M Mach 0.50 (2)
BIGFOIL.COM POLAR EXPORT
mh49
MH 49 |  |  |  | Cl Max: | 0.8942 | at alpha= | 7.5 | deg
XFOIL ncrit=9 |  |  |  | L/D Max: | 121.021 | at alpha= | 7 | deg
Re: | 18000000 |  |  | Cd Min: | 0.00741 | at alpha= | 7.5 | deg
Mach: | 0.5 |  |  | Cl=0 at alpha= | 1.301 | deg
|  |  |  | @ Cl=0.1, Cd= | 0.0046372
|  |  |  | @ Cl=0.4, Cd= | 0.0052334
|  |  |  | @ Cl=0.6, Cd= | 0.0058342
alpha (deg) | Cl | Cd | Cm | Cl/Cd
0 | -0.1772 | 0.00452 | 0.0621 | -39.2035
0.5 | -0.1092 | 0.00449 | 0.0621 | -24.3207
1 | -0.041 | 0.00453 | 0.062 | -9.0508
1.5 | 0.0271 | 0.00457 | 0.0618 | 5.93
2 | 0.0951 | 0.00463 | 0.0617 | 20.54
2.5 | 0.1634 | 0.00473 | 0.0615 | 34.5455
3 | 0.2318 | 0.0049 | 0.0614 | 47.3061
3.5 | 0.3004 | 0.00503 | 0.0614 | 59.7217
4.5 | 0.4375 | 0.00531 | 0.0619 | 82.3917
5 | 0.5062 | 0.00554 | 0.0624 | 91.3718
5.5 | 0.5748 | 0.00576 | 0.0631 | 99.7917
6 | 0.6427 | 0.00596 | 0.0644 | 107.8356
6.5 | 0.7056 | 0.00629 | 0.0668 | 112.1781
7 | 0.8181 | 0.00676 | 0.06 | 121.0207
7.5 | 0.8942 | 0.00741 | 0.0611 | 120.6748

## 145. Re 20M Mach 0.00 (1)
BIGFOIL.COM POLAR EXPORT
mh49
MH 49 |  |  |  | Cl Max: | 0.909 | at alpha= | 12 | deg
JavaFoil+Calcfoil stall+Eppler ext transition |  |  |  | L/D Max: | 118.949 | at alpha= | 8 | deg
Re: | 20000000 |  |  | Cd Min: | 0.00475 | at alpha= | 0 | deg
Mach: | 0 |  |  | Cl=0 at alpha= | 1.7034 | deg
|  |  |  | @ Cl=0.1, Cd= | 0.0048241
|  |  |  | @ Cl=0.4, Cd= | 0.0051562
|  |  |  | @ Cl=0.6, Cd= | 0.005656
alpha (deg) | Cl | Cd | Cm | Cl/Cd
-14 | -0.619 | 0.07308 | 0.044 | -8.465
-13.5 | -0.656 | 0.0624 | 0.047 | -10.509
-13 | -0.701 | 0.04813 | 0.05 | -14.565
-12.5 | -0.745 | 0.03784 | 0.053 | -19.676
-12 | -0.812 | 0.02183 | 0.057 | -37.207
-11.5 | -0.864 | 0.01603 | 0.06 | -53.885
-11 | -0.921 | 0.01304 | 0.062 | -70.619
-10.5 | -0.941 | 0.01218 | 0.062 | -77.216
-10 | -0.956 | 0.00927 | 0.062 | -103.142
-9.5 | -0.965 | 0.00868 | 0.062 | -111.168
-9 | -0.968 | 0.00827 | 0.062 | -117.127
-8.5 | -0.965 | 0.00767 | 0.062 | -125.715
-8 | -0.954 | 0.00741 | 0.062 | -128.887
-7.5 | -0.937 | 0.00712 | 0.062 | -131.663
-7 | -0.914 | 0.00688 | 0.062 | -132.76
-6.5 | -0.884 | 0.00658 | 0.061 | -134.351
-6 | -0.848 | 0.00637 | 0.061 | -133.102
-5.5 | -0.807 | 0.00615 | 0.061 | -131.299
-5 | -0.762 | 0.00598 | 0.061 | -127.489
-4.5 | -0.712 | 0.00582 | 0.061 | -122.394
-4 | -0.659 | 0.00569 | 0.061 | -115.79
-3.5 | -0.604 | 0.00556 | 0.061 | -108.593
-3 | -0.548 | 0.00543 | 0.06 | -101.019
-2.5 | -0.491 | 0.00516 | 0.06 | -95.174
-2 | -0.434 | 0.00503 | 0.06 | -86.237
-1.5 | -0.376 | 0.00489 | 0.06 | -76.916
-1 | -0.318 | 0.00485 | 0.059 | -65.412
-0.5 | -0.259 | 0.0048 | 0.059 | -53.936
0 | -0.2 | 0.00475 | 0.059 | -42.178
0.5 | -0.141 | 0.00479 | 0.059 | -29.52
1 | -0.083 | 0.00478 | 0.058 | -17.292
1.5 | -0.024 | 0.00479 | 0.058 | -4.979
2 | 0.035 | 0.00478 | 0.058 | 7.312
2.5 | 0.094 | 0.00482 | 0.057 | 19.425
3 | 0.152 | 0.00486 | 0.057 | 31.346
3.5 | 0.211 | 0.00494 | 0.057 | 42.75
4 | 0.269 | 0.00493 | 0.056 | 54.621
4.5 | 0.328 | 0.00505 | 0.056 | 64.933
5 | 0.386 | 0.00512 | 0.056 | 75.453
5.5 | 0.444 | 0.00527 | 0.055 | 84.165
6 | 0.501 | 0.00539 | 0.055 | 92.895
6.5 | 0.556 | 0.00552 | 0.055 | 100.782
7 | 0.611 | 0.00569 | 0.054 | 107.47
7.5 | 0.664 | 0.0059 | 0.054 | 112.663
8 | 0.716 | 0.00602 | 0.053 | 118.949
8.5 | 0.765 | 0.00847 | 0.053 | 90.357
9 | 0.811 | 0.00885 | 0.053 | 91.712
9.5 | 0.85 | 0.00915 | 0.052 | 92.974
10 | 0.884 | 0.00961 | 0.052 | 91.995
10.5 | 0.889 | 0.00938 | 0.05 | 94.779
11 | 0.899 | 0.00973 | 0.049 | 92.329
11.5 | 0.906 | 0.01314 | 0.048 | 68.97
12 | 0.909 | 0.01465 | 0.047 | 62.031
12.5 | 0.903 | 0.01685 | 0.046 | 53.58
13 | 0.894 | 0.01855 | 0.045 | 48.177
13.5 | 0.878 | 0.0212 | 0.045 | 41.414
14 | 0.857 | 0.02424 | 0.044 | 35.345
14.5 | 0.832 | 0.0275 | 0.043 | 30.263
15 | 0.802 | 0.03224 | 0.042 | 24.885
15.5 | 0.763 | 0.04178 | 0.04 | 18.272
16 | 0.736 | 0.04374 | 0.04 | 16.818
16.5 | 0.689 | 0.05956 | 0.037 | 11.569
17 | 0.643 | 0.07929 | 0.034 | 8.108

## 146. Re 20M Mach 0.00 (2)
BIGFOIL.COM POLAR EXPORT
mh49
MH 49 |  |  |  | Cl Max: | 1.7401 | at alpha= | 18.5 | deg
XFOIL ncrit=9 |  |  |  | L/D Max: | 127.266 | at alpha= | 10 | deg
Re: | 20000000 |  |  | Cd Min: | 0.04955 | at alpha= | 20 | deg
Mach: | 0 |  |  | Cl=0 at alpha= | 1.3935 | deg
|  |  |  | @ Cl=0.1, Cd= | 0.0046384
|  |  |  | @ Cl=0.4, Cd= | 0.0051641
|  |  |  | @ Cl=0.6, Cd= | 0.0057056
alpha (deg) | Cl | Cd | Cm | Cl/Cd
-19 | -2.0182 | 0.027 | 0.0154 | -74.7481
-18.5 | -2.0205 | 0.02502 | 0.0228 | -80.7554
-18 | -2.0018 | 0.02345 | 0.0276 | -85.3646
-17.5 | -1.971 | 0.02202 | 0.0306 | -89.5095
-17 | -1.9355 | 0.02073 | 0.0331 | -93.3671
-16.5 | -1.897 | 0.01954 | 0.0353 | -97.0829
-16 | -1.8559 | 0.01845 | 0.0372 | -100.5908
-15.5 | -1.8128 | 0.01745 | 0.0389 | -103.8854
-15 | -1.768 | 0.01652 | 0.0405 | -107.0218
-14.5 | -1.7221 | 0.01565 | 0.0419 | -110.0383
-14 | -1.6749 | 0.01485 | 0.0431 | -112.7879
-13.5 | -1.6267 | 0.01409 | 0.0443 | -115.4507
-13 | -1.5777 | 0.01337 | 0.0454 | -118.003
-12.5 | -1.5278 | 0.01271 | 0.0464 | -120.2046
-12 | -1.4774 | 0.01207 | 0.0473 | -122.4027
-11.5 | -1.4263 | 0.01148 | 0.0482 | -124.2422
-11 | -1.3745 | 0.01093 | 0.049 | -125.7548
-10.5 | -1.3223 | 0.0104 | 0.0497 | -127.1442
-10 | -1.2697 | 0.0099 | 0.0504 | -128.2525
-9.5 | -1.2165 | 0.00944 | 0.051 | -128.8665
-9 | -1.163 | 0.009 | 0.0516 | -129.2222
-8.5 | -1.1091 | 0.00859 | 0.0521 | -129.1153
-8 | -1.0549 | 0.0082 | 0.0526 | -128.6463
-7.5 | -1.0002 | 0.00785 | 0.0531 | -127.414
-7 | -0.9458 | 0.00742 | 0.0536 | -127.4663
-6.5 | -0.8906 | 0.00712 | 0.0539 | -125.0843
-5 | -0.7235 | 0.00634 | 0.0547 | -114.1167
-4.5 | -0.6674 | 0.00611 | 0.055 | -109.2308
-4 | -0.6112 | 0.00588 | 0.0551 | -103.9456
-3.5 | -0.5547 | 0.0057 | 0.0553 | -97.3158
-3 | -0.4981 | 0.00553 | 0.0554 | -90.0723
-2.5 | -0.442 | 0.00526 | 0.0556 | -84.0304
-2 | -0.3861 | 0.00498 | 0.0558 | -77.5301
-1.5 | -0.3299 | 0.00476 | 0.0559 | -69.3067
-1 | -0.2731 | 0.00466 | 0.0559 | -58.6052
-0.5 | -0.2164 | 0.00454 | 0.0559 | -47.6652
0 | -0.1594 | 0.00449 | 0.0558 | -35.5011
0.5 | -0.1023 | 0.00448 | 0.0557 | -22.8348
1 | -0.0451 | 0.0045 | 0.0555 | -10.0222
1.5 | 0.0122 | 0.00453 | 0.0553 | 2.6932
2 | 0.0693 | 0.00459 | 0.0551 | 15.098
2.5 | 0.1264 | 0.00468 | 0.0549 | 27.0085
3 | 0.1834 | 0.00474 | 0.0546 | 38.692
3.5 | 0.2404 | 0.00486 | 0.0544 | 49.465
4 | 0.2972 | 0.00491 | 0.0542 | 60.5295
4.5 | 0.3536 | 0.00504 | 0.054 | 70.1587
5 | 0.4097 | 0.00519 | 0.0539 | 78.9403
5.5 | 0.4656 | 0.00531 | 0.0538 | 87.6836
6 | 0.521 | 0.00546 | 0.0537 | 95.4212
6.5 | 0.5754 | 0.00565 | 0.0539 | 101.8407
7 | 0.6285 | 0.00577 | 0.0543 | 108.9255
7.5 | 0.6875 | 0.00576 | 0.0534 | 119.3576
8 | 0.7603 | 0.00617 | 0.0492 | 123.2253
8.5 | 0.8112 | 0.00659 | 0.05 | 123.0956
9 | 0.8718 | 0.007 | 0.0486 | 124.5429
9.5 | 0.9384 | 0.00746 | 0.0458 | 125.7909
10 | 1.0054 | 0.0079 | 0.0428 | 127.2658
10.5 | 1.074 | 0.00847 | 0.0393 | 126.8005
11 | 1.1388 | 0.00906 | 0.0367 | 125.6954
11.5 | 1.2021 | 0.00963 | 0.0343 | 124.8287
12 | 1.2626 | 0.01022 | 0.0325 | 123.5421
12.5 | 1.32 | 0.01085 | 0.0312 | 121.659
13 | 1.3755 | 0.01153 | 0.0301 | 119.2975
13.5 | 1.427 | 0.01226 | 0.0299 | 116.3948
14 | 1.474 | 0.01302 | 0.0304 | 113.2104
14.5 | 1.5204 | 0.01389 | 0.0307 | 109.46
15 | 1.5672 | 0.01482 | 0.0308 | 105.749
15.5 | 1.6123 | 0.01586 | 0.0307 | 101.6583
16 | 1.6547 | 0.01709 | 0.0307 | 96.8227
16.5 | 1.6928 | 0.01869 | 0.0303 | 90.5725
17 | 1.7089 | 0.02186 | 0.0292 | 78.1747
17.5 | 1.7244 | 0.02491 | 0.0292 | 69.2252
18 | 1.7354 | 0.02847 | 0.0291 | 60.9554
18.5 | 1.7401 | 0.03264 | 0.0288 | 53.3119
19 | 1.739 | 0.03743 | 0.0283 | 46.4601
19.5 | 1.7309 | 0.04312 | 0.0274 | 40.1415
20 | 1.7053 | 0.04955 | 0.0285 | 34.4157

## 147. Re 20M Mach 0.10 (1)
BIGFOIL.COM POLAR EXPORT
mh49
MH 49 |  |  |  | Cl Max: | 0.9 | at alpha= | 11.5 | deg
JavaFoil+Calcfoil stall+Eppler ext transition |  |  |  | L/D Max: | 112.838 | at alpha= | 7.5 | deg
Re: | 20000000 |  |  | Cd Min: | 0.00475 | at alpha= | 0 | deg
Mach: | 0.1 |  |  | Cl=0 at alpha= | 1.7034 | deg
|  |  |  | @ Cl=0.1, Cd= | 0.0048251
|  |  |  | @ Cl=0.4, Cd= | 0.0051448
|  |  |  | @ Cl=0.6, Cd= | 0.0056593
alpha (deg) | Cl | Cd | Cm | Cl/Cd
-14 | -0.564 | 0.08061 | 0.042 | -6.993
-13.5 | -0.602 | 0.07094 | 0.044 | -8.479
-13 | -0.644 | 0.05888 | 0.047 | -10.94
-12.5 | -0.695 | 0.04373 | 0.051 | -15.898
-12 | -0.76 | 0.02687 | 0.056 | -28.298
-11.5 | -0.799 | 0.02321 | 0.057 | -34.419
-11 | -0.892 | 0.01363 | 0.062 | -65.464
-10.5 | -0.918 | 0.01242 | 0.062 | -73.91
-10 | -0.937 | 0.0095 | 0.062 | -98.69
-9.5 | -0.951 | 0.00868 | 0.062 | -109.533
-9 | -0.958 | 0.00836 | 0.062 | -114.684
-8.5 | -0.958 | 0.00775 | 0.062 | -123.58
-8 | -0.951 | 0.00749 | 0.062 | -126.987
-7.5 | -0.936 | 0.00717 | 0.062 | -130.606
-7 | -0.914 | 0.00693 | 0.062 | -131.926
-6.5 | -0.885 | 0.00661 | 0.062 | -133.827
-6 | -0.85 | 0.00639 | 0.062 | -132.958
-5.5 | -0.81 | 0.00618 | 0.061 | -131.055
-5 | -0.765 | 0.00599 | 0.061 | -127.643
-4.5 | -0.715 | 0.00583 | 0.061 | -122.633
-4 | -0.662 | 0.0057 | 0.061 | -116.084
-3.5 | -0.607 | 0.00557 | 0.061 | -108.92
-3 | -0.551 | 0.00543 | 0.061 | -101.364
-2.5 | -0.494 | 0.00517 | 0.06 | -95.586
-2 | -0.436 | 0.00504 | 0.06 | -86.549
-1.5 | -0.378 | 0.00489 | 0.06 | -77.234
-1 | -0.319 | 0.00485 | 0.06 | -65.738
-0.5 | -0.26 | 0.0048 | 0.059 | -54.184
0 | -0.201 | 0.00475 | 0.059 | -42.376
0.5 | -0.142 | 0.00479 | 0.059 | -29.658
1 | -0.083 | 0.00478 | 0.059 | -17.375
1.5 | -0.024 | 0.00478 | 0.058 | -5.017
2 | 0.035 | 0.00478 | 0.058 | 7.347
2.5 | 0.094 | 0.00482 | 0.058 | 19.518
3 | 0.153 | 0.00487 | 0.057 | 31.467
3.5 | 0.212 | 0.00494 | 0.057 | 42.934
4 | 0.271 | 0.00494 | 0.057 | 54.819
4.5 | 0.329 | 0.00506 | 0.056 | 65.139
5 | 0.388 | 0.00512 | 0.056 | 75.744
5.5 | 0.446 | 0.00524 | 0.056 | 85.079
6 | 0.503 | 0.0054 | 0.055 | 93.099
6.5 | 0.559 | 0.00554 | 0.055 | 100.873
7 | 0.614 | 0.0057 | 0.055 | 107.73
7.5 | 0.667 | 0.00591 | 0.054 | 112.838
8 | 0.719 | 0.00824 | 0.054 | 87.219
8.5 | 0.768 | 0.00856 | 0.053 | 89.751
9 | 0.814 | 0.00891 | 0.053 | 91.334
9.5 | 0.852 | 0.00926 | 0.052 | 92.048
10 | 0.885 | 0.00975 | 0.052 | 90.753
10.5 | 0.885 | 0.00975 | 0.05 | 90.781
11 | 0.895 | 0.01001 | 0.049 | 89.39
11.5 | 0.9 | 0.01355 | 0.048 | 66.419
12 | 0.899 | 0.01523 | 0.047 | 59.047
12.5 | 0.89 | 0.01757 | 0.046 | 50.651
13 | 0.877 | 0.01933 | 0.046 | 45.381
13.5 | 0.857 | 0.02212 | 0.045 | 38.759
14 | 0.832 | 0.02535 | 0.044 | 32.81
14.5 | 0.801 | 0.02934 | 0.043 | 27.31
15 | 0.768 | 0.03398 | 0.042 | 22.597
15.5 | 0.717 | 0.04939 | 0.039 | 14.514
16 | 0.681 | 0.05505 | 0.038 | 12.365
16.5 | 0.632 | 0.07276 | 0.036 | 8.688

## 148. Re 20M Mach 0.10 (2)
BIGFOIL.COM POLAR EXPORT
mh49
MH 49 |  |  |  | Cl Max: | 1.7215 | at alpha= | 18 | deg
XFOIL ncrit=9 |  |  |  | L/D Max: | 126.825 | at alpha= | 10 | deg
Re: | 20000000 |  |  | Cd Min: | 0.06155 | at alpha= | 20 | deg
Mach: | 0.1 |  |  | Cl=0 at alpha= | 1.3906 | deg
|  |  |  | @ Cl=0.1, Cd= | 0.004637
|  |  |  | @ Cl=0.4, Cd= | 0.0051663
|  |  |  | @ Cl=0.6, Cd= | 0.0057138
alpha (deg) | Cl | Cd | Cm | Cl/Cd
-20 | -1.8919 | 0.05129 | 0.0093 | -36.8863
-19 | -1.9592 | 0.03311 | 0.005 | -59.1725
-18.5 | -1.9737 | 0.02887 | 0.0095 | -68.3651
-18 | -1.9815 | 0.02619 | 0.0167 | -75.6586
-17.5 | -1.974 | 0.02433 | 0.0236 | -81.1344
-17 | -1.9449 | 0.02265 | 0.0272 | -85.8675
-16.5 | -1.9098 | 0.02115 | 0.0302 | -90.2979
-16 | -1.8705 | 0.01982 | 0.0327 | -94.3744
-15.5 | -1.8284 | 0.01861 | 0.035 | -98.2483
-14.5 | -1.738 | 0.0165 | 0.0387 | -105.3333
-14 | -1.6905 | 0.01557 | 0.0404 | -108.5742
-13.5 | -1.6419 | 0.01471 | 0.0418 | -111.6179
-13 | -1.5923 | 0.01391 | 0.0432 | -114.4716
-12 | -1.4906 | 0.01246 | 0.0456 | -119.6308
-11.5 | -1.4388 | 0.01181 | 0.0467 | -121.829
-11 | -1.3864 | 0.0112 | 0.0477 | -123.7857
-10.5 | -1.3334 | 0.01063 | 0.0486 | -125.4374
-10 | -1.2801 | 0.01009 | 0.0495 | -126.8682
-9.5 | -1.2263 | 0.00959 | 0.0502 | -127.8728
-9 | -1.1721 | 0.00913 | 0.0509 | -128.379
-8.5 | -1.1175 | 0.00869 | 0.0516 | -128.5961
-8 | -1.0627 | 0.00828 | 0.0522 | -128.3454
-7.5 | -1.0075 | 0.00791 | 0.0528 | -127.3704
-7 | -0.9523 | 0.00749 | 0.0533 | -127.1429
-6.5 | -0.8967 | 0.00716 | 0.0538 | -125.2374
-6 | -0.8406 | 0.00689 | 0.0541 | -122.0029
-5.5 | -0.7842 | 0.00665 | 0.0544 | -117.9248
-5 | -0.728 | 0.00636 | 0.0548 | -114.4654
-4.5 | -0.6714 | 0.00613 | 0.055 | -109.5269
-4 | -0.6148 | 0.0059 | 0.0552 | -104.2034
-3.5 | -0.5579 | 0.00571 | 0.0554 | -97.7058
-3 | -0.5009 | 0.00553 | 0.0555 | -90.5787
-2.5 | -0.4443 | 0.00528 | 0.0557 | -84.1477
-2 | -0.3881 | 0.00499 | 0.056 | -77.7756
-1.5 | -0.3316 | 0.00476 | 0.0561 | -69.6639
-1 | -0.2744 | 0.00466 | 0.0561 | -58.8841
-0.5 | -0.2174 | 0.00453 | 0.0561 | -47.9912
0.5 | -0.1026 | 0.00448 | 0.0559 | -22.9018
1 | -0.045 | 0.0045 | 0.0557 | -10
1.5 | 0.0126 | 0.00453 | 0.0555 | 2.7815
2 | 0.07 | 0.00459 | 0.0553 | 15.2505
2.5 | 0.1275 | 0.00468 | 0.0551 | 27.2436
3 | 0.1848 | 0.00475 | 0.0549 | 38.9053
3.5 | 0.2422 | 0.00486 | 0.0546 | 49.8354
4 | 0.2994 | 0.00491 | 0.0545 | 60.9776
4.5 | 0.3561 | 0.00505 | 0.0543 | 70.5149
5 | 0.4127 | 0.0052 | 0.0542 | 79.3654
5.5 | 0.4689 | 0.00533 | 0.0541 | 87.9737
6 | 0.5248 | 0.00547 | 0.0541 | 95.9415
6.5 | 0.5795 | 0.00566 | 0.0542 | 102.3852
7 | 0.6329 | 0.0058 | 0.0547 | 109.1207
7.5 | 0.6961 | 0.00581 | 0.053 | 119.8107
8 | 0.7663 | 0.00623 | 0.0496 | 123.0016
8.5 | 0.8175 | 0.00665 | 0.0505 | 122.9323
9 | 0.8793 | 0.00708 | 0.049 | 124.1949
9.5 | 0.9469 | 0.00753 | 0.0462 | 125.7503
10 | 1.0146 | 0.008 | 0.0432 | 126.825
11 | 1.1496 | 0.0092 | 0.0373 | 124.9565
11.5 | 1.2138 | 0.0098 | 0.035 | 123.8571
12 | 1.275 | 0.01042 | 0.0332 | 122.3608
12.5 | 1.3332 | 0.0111 | 0.032 | 120.1081
13 | 1.3895 | 0.01184 | 0.0311 | 117.3564
13.5 | 1.441 | 0.01262 | 0.0311 | 114.1838
14 | 1.488 | 0.01345 | 0.0318 | 110.632
14.5 | 1.5351 | 0.01442 | 0.0322 | 106.4563
15 | 1.582 | 0.01546 | 0.0323 | 102.3286
15.5 | 1.6265 | 0.01668 | 0.0324 | 97.512
16 | 1.6668 | 0.01819 | 0.0324 | 91.6328
16.5 | 1.6896 | 0.02128 | 0.0307 | 79.3985
17 | 1.7035 | 0.02445 | 0.031 | 69.6728
17.5 | 1.714 | 0.02819 | 0.0309 | 60.8017
18 | 1.7215 | 0.03221 | 0.0307 | 53.4461
18.5 | 1.7066 | 0.03852 | 0.0298 | 44.3043
19.5 | 1.664 | 0.05301 | 0.0277 | 31.3903
20 | 1.6383 | 0.06155 | 0.0255 | 26.6174

## 149. Re 20M Mach 0.25 (1)
BIGFOIL.COM POLAR EXPORT
mh49
MH 49 |  |  |  | Cl Max: | 0.863 | at alpha= | 10.5 | deg
JavaFoil+Calcfoil stall+Eppler ext transition |  |  |  | L/D Max: | 113.661 | at alpha= | 7.5 | deg
Re: | 20000000 |  |  | Cd Min: | 0.00476 | at alpha= | 0 | deg
Mach: | 0.25 |  |  | Cl=0 at alpha= | 1.7049 | deg
|  |  |  | @ Cl=0.1, Cd= | 0.004842
|  |  |  | @ Cl=0.4, Cd= | 0.10597
|  |  |  | @ Cl=0.6, Cd= | 0.10597
alpha (deg) | Cl | Cd | Cm | Cl/Cd
-12.5 | -0.312 | 0.07293 | 0.042 | -4.285
-12 | -0.389 | 0.07114 | 0.041 | -5.466
-11.5 | -0.455 | 0.07259 | 0.037 | -6.274
-11 | -0.525 | 0.06411 | 0.041 | -8.192
-10.5 | -0.599 | 0.05021 | 0.047 | -11.94
-10 | -0.713 | 0.02218 | 0.058 | -32.159
-9.5 | -0.828 | 0.01199 | 0.064 | -69.069
-9 | -0.869 | 0.0092 | 0.064 | -94.474
-8.5 | -0.897 | 0.0083 | 0.064 | -108.126
-8 | -0.913 | 0.00782 | 0.064 | -116.783
-7.5 | -0.916 | 0.00749 | 0.064 | -122.403
-7 | -0.908 | 0.00712 | 0.064 | -127.534
-6.5 | -0.889 | 0.00687 | 0.063 | -129.465
-6 | -0.861 | 0.00655 | 0.063 | -131.396
-5.5 | -0.824 | 0.00629 | 0.063 | -130.981
-5 | -0.782 | 0.0061 | 0.063 | -128.162
-4.5 | -0.732 | 0.00591 | 0.063 | -123.946
-4 | -0.678 | 0.00576 | 0.063 | -117.758
-3.5 | -0.623 | 0.00562 | 0.063 | -110.675
-3 | -0.565 | 0.00549 | 0.062 | -103.022
-2.5 | -0.507 | 0.00521 | 0.062 | -97.38
-2 | -0.448 | 0.00506 | 0.062 | -88.493
-1.5 | -0.388 | 0.00491 | 0.062 | -79.058
-1 | -0.328 | 0.00487 | 0.061 | -67.359
-0.5 | -0.267 | 0.00481 | 0.061 | -55.574
0 | -0.207 | 0.00476 | 0.061 | -43.482
0.5 | -0.146 | 0.00483 | 0.061 | -30.248
1 | -0.085 | 0.00479 | 0.06 | -17.822
1.5 | -0.025 | 0.0048 | 0.06 | -5.131
2 | 0.036 | 0.00479 | 0.06 | 7.533
2.5 | 0.097 | 0.00484 | 0.059 | 19.996
3 | 0.157 | 0.00488 | 0.059 | 32.231
3.5 | 0.218 | 0.00496 | 0.059 | 43.904
4 | 0.278 | 0.00503 | 0.058 | 55.358
4.5 | 0.338 | 0.00509 | 0.058 | 66.469
5 | 0.398 | 0.00516 | 0.058 | 77.203
5.5 | 0.458 | 0.0053 | 0.057 | 86.467
6 | 0.516 | 0.00546 | 0.057 | 94.592
6.5 | 0.574 | 0.00561 | 0.056 | 102.187
7 | 0.629 | 0.00578 | 0.056 | 108.811
7.5 | 0.683 | 0.00601 | 0.056 | 113.661
8 | 0.734 | 0.00852 | 0.055 | 86.148
8.5 | 0.783 | 0.00895 | 0.055 | 87.49
9 | 0.827 | 0.00941 | 0.054 | 87.852
9.5 | 0.844 | 0.00995 | 0.053 | 84.839
10 | 0.856 | 0.00908 | 0.052 | 94.352
10.5 | 0.863 | 0.00925 | 0.05 | 93.316
11 | 0.861 | 0.01412 | 0.05 | 60.943
11.5 | 0.848 | 0.01602 | 0.049 | 52.914
12 | 0.822 | 0.01862 | 0.048 | 44.138
12.5 | 0.782 | 0.02279 | 0.047 | 34.33
13 | 0.737 | 0.02553 | 0.046 | 28.877
13.5 | 0.673 | 0.03397 | 0.044 | 19.813
14 | 0.609 | 0.03897 | 0.043 | 15.618
14.5 | 0.519 | 0.06138 | 0.038 | 8.461
15 | 0.435 | 0.08393 | 0.034 | 5.182
15.5 | 0.353 | 0.10597 | 0.028 | 3.332

## 150. Re 20M Mach 0.25 (2)
BIGFOIL.COM POLAR EXPORT
mh49
MH 49 |  |  |  | Cl Max: | 1.5766 | at alpha= | 15 | deg
XFOIL ncrit=9 |  |  |  | L/D Max: | 124.015 | at alpha= | 9.5 | deg
Re: | 20000000 |  |  | Cd Min: | 0.17128 | at alpha= | -17.5 | deg
Mach: | 0.25 |  |  | Cl=0 at alpha= | 1.3748 | deg
|  |  |  | @ Cl=0.1, Cd= | 0.0046246
|  |  |  | @ Cl=0.4, Cd= | 0.0051805
|  |  |  | @ Cl=0.6, Cd= | 0.0057505
alpha (deg) | Cl | Cd | Cm | Cl/Cd
-17.5 | -1.1547 | 0.17128 | 0.0964 | -6.7416
-17 | -1.2305 | 0.14316 | 0.0762 | -8.5953
-16.5 | -1.2868 | 0.12145 | 0.0613 | -10.5953
-16 | -1.3318 | 0.1033 | 0.0493 | -12.8925
-15.5 | -1.3716 | 0.08664 | 0.0388 | -15.831
-15 | -1.4122 | 0.06961 | 0.0277 | -20.2873
-14.5 | -1.4499 | 0.05262 | 0.0147 | -27.5542
-14 | -1.481 | 0.041 | 0.0068 | -36.122
-13.5 | -1.5195 | 0.03422 | 0.0094 | -44.4039
-13 | -1.5566 | 0.02929 | 0.0194 | -53.1444
-12.5 | -1.5604 | 0.02329 | 0.026 | -66.9987
-12 | -1.5357 | 0.01901 | 0.0311 | -80.7838
-11.5 | -1.4941 | 0.01629 | 0.0349 | -91.7188
-11 | -1.4444 | 0.01446 | 0.038 | -99.8893
-10.5 | -1.391 | 0.01309 | 0.0405 | -106.2643
-10 | -1.3357 | 0.01197 | 0.0428 | -111.5873
-9.5 | -1.2793 | 0.01103 | 0.0447 | -115.9837
-9 | -1.2221 | 0.01022 | 0.0465 | -119.5793
-8.5 | -1.1644 | 0.00951 | 0.048 | -122.4395
-8 | -1.1064 | 0.00888 | 0.0494 | -124.5946
-7.5 | -1.0479 | 0.00835 | 0.0507 | -125.497
-6.5 | -0.9306 | 0.00743 | 0.0527 | -125.249
-6 | -0.8717 | 0.00706 | 0.0535 | -123.4703
-5 | -0.7531 | 0.00651 | 0.0547 | -115.6836
-4.5 | -0.694 | 0.00623 | 0.0553 | -111.3965
-4 | -0.6349 | 0.00598 | 0.0557 | -106.1706
-3.5 | -0.5757 | 0.00576 | 0.0561 | -99.9479
-3 | -0.5164 | 0.00557 | 0.0563 | -92.711
-2.5 | -0.4573 | 0.00536 | 0.0566 | -85.3172
-2 | -0.3994 | 0.00501 | 0.057 | -79.7206
-1.5 | -0.3409 | 0.00477 | 0.0572 | -71.4675
-1 | -0.2816 | 0.00467 | 0.0572 | -60.2998
-0.5 | -0.2228 | 0.00453 | 0.0573 | -49.1832
0 | -0.1634 | 0.00449 | 0.0572 | -36.392
0.5 | -0.1041 | 0.00447 | 0.0571 | -23.2886
1 | -0.0446 | 0.00451 | 0.0569 | -9.8891
1.5 | 0.0149 | 0.00453 | 0.0567 | 3.2892
2 | 0.0743 | 0.00459 | 0.0565 | 16.1874
2.5 | 0.1337 | 0.00467 | 0.0563 | 28.6296
3 | 0.193 | 0.00477 | 0.0561 | 40.4612
3.5 | 0.2524 | 0.00488 | 0.0559 | 51.7213
4 | 0.3116 | 0.00495 | 0.0558 | 62.9495
4.5 | 0.3705 | 0.0051 | 0.0557 | 72.6471
5 | 0.4291 | 0.00526 | 0.0556 | 81.5779
5.5 | 0.4877 | 0.00539 | 0.0557 | 90.4824
6 | 0.5458 | 0.00556 | 0.0558 | 98.1655
6.5 | 0.6027 | 0.00576 | 0.0562 | 104.6354
7 | 0.6579 | 0.00593 | 0.057 | 110.9444
7.5 | 0.7402 | 0.00606 | 0.0519 | 122.1452
8 | 0.8002 | 0.00652 | 0.0518 | 122.7301
8.5 | 0.8523 | 0.00697 | 0.0534 | 122.2812
9 | 0.9223 | 0.00745 | 0.0512 | 123.7987
9.5 | 0.9946 | 0.00802 | 0.0486 | 124.015
10 | 1.0678 | 0.00869 | 0.0458 | 122.8769
10.5 | 1.1413 | 0.00938 | 0.0429 | 121.6738
11 | 1.2121 | 0.01012 | 0.0408 | 119.7727
11.5 | 1.281 | 0.01098 | 0.039 | 116.6667
12 | 1.3463 | 0.01186 | 0.0379 | 113.516
12.5 | 1.4086 | 0.01293 | 0.0373 | 108.9404
13 | 1.465 | 0.01417 | 0.0376 | 103.3874
13.5 | 1.5118 | 0.01565 | 0.0391 | 96.6006
14 | 1.5561 | 0.01765 | 0.0399 | 88.1643
14.5 | 1.573 | 0.02235 | 0.0375 | 70.3803
15 | 1.5766 | 0.02694 | 0.0378 | 58.5226
15.5 | 1.5693 | 0.03286 | 0.0373 | 47.7572
16 | 1.5474 | 0.04042 | 0.0357 | 38.283
16.5 | 1.5196 | 0.04945 | 0.0326 | 30.73
17 | 1.4913 | 0.05966 | 0.0281 | 24.9966
17.5 | 1.4582 | 0.07122 | 0.0225 | 20.4746
18 | 1.4184 | 0.08422 | 0.0158 | 16.8416
18.5 | 1.3758 | 0.09803 | 0.0087 | 14.0345
19 | 1.3271 | 0.11021 | 0.0053 | 12.0416
19.5 | 1.2795 | 0.12595 | -0.0036 | 10.1588
20 | 1.222 | 0.1442 | -0.0146 | 8.4743

## 151. Re 20M Mach 0.50 (1)
BIGFOIL.COM POLAR EXPORT
mh49
MH 49 |  |  |  | Cl Max: | 0.994 | at alpha= | 20 | deg
JavaFoil+Calcfoil stall+Eppler ext transition |  |  |  | L/D Max: | 105.088 | at alpha= | 6.5 | deg
Re: | 20000000 |  |  | Cd Min: | 0.0048 | at alpha= | 0 | deg
Mach: | 0.5 |  |  | Cl=0 at alpha= | 1.7059 | deg
|  |  |  | @ Cl=0.1, Cd= | 0.0049647
|  |  |  | @ Cl=0.4, Cd= | 0.0052793
|  |  |  | @ Cl=0.6, Cd= | 0.07564
alpha (deg) | Cl | Cd | Cm | Cl/Cd
-20 | -1.175 | 0.19926 | 0.045 | -5.897
-19.5 | -1.148 | 0.18244 | 0.045 | -6.293
-19 | -1.121 | 0.17884 | 0.044 | -6.269
-18.5 | -1.095 | 0.17134 | 0.044 | -6.391
-18 | -1.073 | 0.15322 | 0.045 | -7.004
-17.5 | -1.045 | 0.14761 | 0.045 | -7.083
-17 | -1.018 | 0.14297 | 0.044 | -7.119
-16.5 | -0.991 | 0.13686 | 0.044 | -7.241
-16 | -0.962 | 0.13416 | 0.043 | -7.174
-15.5 | -0.935 | 0.12984 | 0.042 | -7.201
-15 | -0.908 | 0.12574 | 0.042 | -7.218
-14.5 | -0.888 | 0.1058 | 0.045 | -8.39
-14 | -0.862 | 0.09857 | 0.045 | -8.744
-13.5 | -0.834 | 0.09455 | 0.044 | -8.817
-13 | -0.802 | 0.09449 | 0.042 | -8.491
-12.5 | -0.774 | 0.08927 | 0.041 | -8.674
-12 | -0.752 | 0.0758 | 0.044 | -9.926
-11.5 | -0.726 | 0.07681 | 0.044 | -9.457
-11 | -0.702 | 0.06993 | 0.045 | -10.035
-10.5 | -0.678 | 0.06322 | 0.047 | -10.717
-10 | -0.656 | 0.05547 | 0.049 | -11.826
-9.5 | -0.663 | 0.03478 | 0.059 | -19.054
-9 | -0.587 | 0.06058 | 0.041 | -9.688
-8.5 | -0.592 | 0.03791 | 0.056 | -15.611
-8 | -0.656 | 0.01285 | 0.071 | -51.058
-7.5 | -0.623 | 0.00891 | 0.071 | -69.937
-7 | -0.589 | 0.00812 | 0.071 | -72.631
-6.5 | -0.556 | 0.0077 | 0.071 | -72.157
-6 | -0.522 | 0.00799 | 0.071 | -65.336
-5.5 | -0.808 | 0.00727 | 0.071 | -111.137
-5 | -0.826 | 0.00663 | 0.07 | -124.594
-4.5 | -0.795 | 0.00635 | 0.07 | -125.291
-4 | -0.745 | 0.0061 | 0.07 | -122.153
-3.5 | -0.689 | 0.0059 | 0.07 | -116.844
-3 | -0.628 | 0.00575 | 0.07 | -109.307
-2.5 | -0.565 | 0.00556 | 0.069 | -101.706
-2 | -0.5 | 0.00512 | 0.069 | -97.617
-1.5 | -0.434 | 0.00499 | 0.069 | -86.95
-1 | -0.366 | 0.00493 | 0.069 | -74.259
-0.5 | -0.299 | 0.00483 | 0.068 | -61.846
0 | -0.231 | 0.0048 | 0.068 | -48.214
0.5 | -0.163 | 0.00484 | 0.068 | -33.752
1 | -0.095 | 0.00484 | 0.067 | -19.723
1.5 | -0.028 | 0.00484 | 0.067 | -5.693
2 | 0.04 | 0.00485 | 0.067 | 8.311
2.5 | 0.108 | 0.00498 | 0.066 | 21.698
3 | 0.176 | 0.00493 | 0.066 | 35.634
3.5 | 0.243 | 0.00508 | 0.066 | 47.916
4 | 0.311 | 0.00515 | 0.065 | 60.411
4.5 | 0.378 | 0.00523 | 0.065 | 72.229
5 | 0.445 | 0.00538 | 0.064 | 82.649
5.5 | 0.51 | 0.00558 | 0.064 | 91.372
6 | 0.574 | 0.00581 | 0.064 | 98.817
6.5 | 0.635 | 0.00604 | 0.063 | 105.088
7 | 0.691 | 0.00928 | 0.063 | 74.432
7.5 | 0.717 | 0.0087 | 0.06 | 82.417
8 | 0.747 | 0.00988 | 0.059 | 75.644
8.5 | 0.759 | 0.01256 | 0.058 | 60.401
9 | 0.712 | 0.01501 | 0.057 | 47.412
9.5 | 0.494 | 0.01736 | 0.056 | 28.436
10 | 0.519 | 0.02105 | 0.054 | 24.649
10.5 | 0.504 | 0.05003 | 0.044 | 10.068
11 | 0.576 | 0.02486 | 0.053 | 23.169
11.5 | 0.59 | 0.0352 | 0.05 | 16.765
12 | 0.574 | 0.0695 | 0.039 | 8.26
12.5 | 0.6 | 0.07564 | 0.037 | 7.927
13 | 0.62 | 0.08207 | 0.034 | 7.551
13.5 | 0.651 | 0.0836 | 0.036 | 7.789
14 | 0.685 | 0.08268 | 0.038 | 8.285
14.5 | 0.714 | 0.0862 | 0.038 | 8.283
15 | 0.737 | 0.09553 | 0.036 | 7.713
15.5 | 0.75 | 0.11912 | 0.03 | 6.295
16 | 0.777 | 0.13322 | 0.03 | 5.83
16.5 | 0.805 | 0.1367 | 0.031 | 5.887
17 | 0.833 | 0.13856 | 0.031 | 6.009
17.5 | 0.861 | 0.1437 | 0.031 | 5.99
18 | 0.89 | 0.14677 | 0.032 | 6.063
18.5 | 0.912 | 0.16961 | 0.03 | 5.374
19 | 0.939 | 0.17311 | 0.03 | 5.422
19.5 | 0.966 | 0.18153 | 0.03 | 5.32
20 | 0.994 | 0.18533 | 0.03 | 5.361

## 152. Re 20M Mach 0.50 (2)
BIGFOIL.COM POLAR EXPORT
mh49
MH 49 |  |  |  | Cl Max: | 0.8926 | at alpha= | 7.5 | deg
XFOIL ncrit=9 |  |  |  | L/D Max: | 123.117 | at alpha= | 7.5 | deg
Re: | 20000000 |  |  | Cd Min: | 0.00725 | at alpha= | 7.5 | deg
Mach: | 0.5 |  |  | Cl=0 at alpha= | 1.3035 | deg
|  |  |  | @ Cl=0.1, Cd= | 0.0046395
|  |  |  | @ Cl=0.4, Cd= | 0.0052061
|  |  |  | @ Cl=0.6, Cd= | 0.005846
alpha (deg) | Cl | Cd | Cm | Cl/Cd
0 | -0.1777 | 0.0045 | 0.0622 | -39.4889
0.5 | -0.1096 | 0.00448 | 0.0622 | -24.4643
1 | -0.0414 | 0.00453 | 0.062 | -9.1391
1.5 | 0.0268 | 0.00457 | 0.0619 | 5.8643
2 | 0.0948 | 0.00463 | 0.0617 | 20.4752
3 | 0.2317 | 0.00488 | 0.0615 | 47.4795
3.5 | 0.3004 | 0.00503 | 0.0614 | 59.7217
4 | 0.3692 | 0.00513 | 0.0616 | 71.9688
4.5 | 0.438 | 0.0053 | 0.0619 | 82.6415
5 | 0.507 | 0.00554 | 0.0623 | 91.5162
5.5 | 0.5762 | 0.00577 | 0.063 | 99.8614
6 | 0.6451 | 0.00599 | 0.064 | 107.6962
6.5 | 0.7117 | 0.00636 | 0.0657 | 111.9025
7 | 0.7957 | 0.00652 | 0.0646 | 122.0399
7.5 | 0.8926 | 0.00725 | 0.0615 | 123.1172