## index
index | Re | Mach | Datasource
1 | 50000 | 0 | JavaFoil+Calcfoil stall+Eppler ext transition
2 | 50000 | 0 | XFOIL ncrit=9
3 | 50000 | 0.1 | JavaFoil+Calcfoil stall+Eppler ext transition
4 | 50000 | 0.1 | XFOIL ncrit=9
5 | 50000 | 0.25 | JavaFoil+Calcfoil stall+Eppler ext transition
6 | 50000 | 0.25 | XFOIL ncrit=9
7 | 50000 | 0.5 | JavaFoil+Calcfoil stall+Eppler ext transition
8 | 50000 | 0.5 | XFOIL ncrit=9
9 | 100000 | 0 | JavaFoil+Calcfoil stall+Eppler ext transition
10 | 100000 | 0 | XFOIL ncrit=9
11 | 100000 | 0.1 | JavaFoil+Calcfoil stall+Eppler ext transition
12 | 100000 | 0.1 | XFOIL ncrit=9
13 | 100000 | 0.25 | JavaFoil+Calcfoil stall+Eppler ext transition
14 | 100000 | 0.25 | XFOIL ncrit=9
15 | 100000 | 0.5 | JavaFoil+Calcfoil stall+Eppler ext transition
16 | 100000 | 0.5 | XFOIL ncrit=9
17 | 250000 | 0 | JavaFoil+Calcfoil stall+Eppler ext transition
18 | 250000 | 0 | XFOIL ncrit=9
19 | 250000 | 0.1 | JavaFoil+Calcfoil stall+Eppler ext transition
20 | 250000 | 0.1 | XFOIL ncrit=9
21 | 250000 | 0.25 | JavaFoil+Calcfoil stall+Eppler ext transition
22 | 250000 | 0.25 | XFOIL ncrit=9
23 | 250000 | 0.5 | JavaFoil+Calcfoil stall+Eppler ext transition
24 | 250000 | 0.5 | XFOIL ncrit=9
25 | 500000 | 0 | JavaFoil+Calcfoil stall+Eppler ext transition
26 | 500000 | 0 | XFOIL ncrit=9
27 | 500000 | 0.1 | JavaFoil+Calcfoil stall+Eppler ext transition
28 | 500000 | 0.1 | XFOIL ncrit=9
29 | 500000 | 0.25 | JavaFoil+Calcfoil stall+Eppler ext transition
30 | 500000 | 0.25 | XFOIL ncrit=9
31 | 500000 | 0.5 | JavaFoil+Calcfoil stall+Eppler ext transition
32 | 500000 | 0.5 | XFOIL ncrit=9
33 | 750000 | 0 | JavaFoil+Calcfoil stall+Eppler ext transition
34 | 750000 | 0 | XFOIL ncrit=9
35 | 750000 | 0.1 | JavaFoil+Calcfoil stall+Eppler ext transition
36 | 750000 | 0.1 | XFOIL ncrit=9
37 | 750000 | 0.25 | JavaFoil+Calcfoil stall+Eppler ext transition
38 | 750000 | 0.25 | XFOIL ncrit=9
39 | 750000 | 0.5 | JavaFoil+Calcfoil stall+Eppler ext transition
40 | 750000 | 0.5 | XFOIL ncrit=9
41 | 1000000 | 0 | JavaFoil+Calcfoil stall+Eppler ext transition
42 | 1000000 | 0 | XFOIL ncrit=9
43 | 1000000 | 0.1 | JavaFoil+Calcfoil stall+Eppler ext transition
44 | 1000000 | 0.1 | XFOIL ncrit=9
45 | 1000000 | 0.25 | JavaFoil+Calcfoil stall+Eppler ext transition
46 | 1000000 | 0.25 | XFOIL ncrit=9
47 | 1000000 | 0.5 | JavaFoil+Calcfoil stall+Eppler ext transition
48 | 1000000 | 0.5 | XFOIL ncrit=9
49 | 2000000 | 0 | JavaFoil+Calcfoil stall+Eppler ext transition
50 | 2000000 | 0 | XFOIL ncrit=9
51 | 2000000 | 0.1 | JavaFoil+Calcfoil stall+Eppler ext transition
52 | 2000000 | 0.1 | XFOIL ncrit=9
53 | 2000000 | 0.25 | JavaFoil+Calcfoil stall+Eppler ext transition
54 | 2000000 | 0.25 | XFOIL ncrit=9
55 | 2000000 | 0.5 | JavaFoil+Calcfoil stall+Eppler ext transition
56 | 2000000 | 0.5 | XFOIL ncrit=9
57 | 3000000 | 0 | JavaFoil+Calcfoil stall+Eppler ext transition
58 | 3000000 | 0 | XFOIL ncrit=9
59 | 3000000 | 0.1 | JavaFoil+Calcfoil stall+Eppler ext transition
60 | 3000000 | 0.1 | XFOIL ncrit=9
61 | 3000000 | 0.25 | JavaFoil+Calcfoil stall+Eppler ext transition
62 | 3000000 | 0.25 | XFOIL ncrit=9
63 | 3000000 | 0.5 | JavaFoil+Calcfoil stall+Eppler ext transition
64 | 3000000 | 0.5 | XFOIL ncrit=9
65 | 4000000 | 0 | JavaFoil+Calcfoil stall+Eppler ext transition
66 | 4000000 | 0 | XFOIL ncrit=9
67 | 4000000 | 0.1 | JavaFoil+Calcfoil stall+Eppler ext transition
68 | 4000000 | 0.1 | XFOIL ncrit=9
69 | 4000000 | 0.25 | JavaFoil+Calcfoil stall+Eppler ext transition
70 | 4000000 | 0.25 | XFOIL ncrit=9
71 | 4000000 | 0.5 | JavaFoil+Calcfoil stall+Eppler ext transition
72 | 4000000 | 0.5 | XFOIL ncrit=9
73 | 5000000 | 0 | JavaFoil+Calcfoil stall+Eppler ext transition
74 | 5000000 | 0 | XFOIL ncrit=9
75 | 5000000 | 0.1 | JavaFoil+Calcfoil stall+Eppler ext transition
76 | 5000000 | 0.1 | XFOIL ncrit=9
77 | 5000000 | 0.25 | JavaFoil+Calcfoil stall+Eppler ext transition
78 | 5000000 | 0.25 | XFOIL ncrit=9
79 | 5000000 | 0.5 | JavaFoil+Calcfoil stall+Eppler ext transition
80 | 5000000 | 0.5 | XFOIL ncrit=9
81 | 6000000 | 0 | JavaFoil+Calcfoil stall+Eppler ext transition
82 | 6000000 | 0 | XFOIL ncrit=9
83 | 6000000 | 0.1 | JavaFoil+Calcfoil stall+Eppler ext transition
84 | 6000000 | 0.1 | XFOIL ncrit=9
85 | 6000000 | 0.25 | JavaFoil+Calcfoil stall+Eppler ext transition
86 | 6000000 | 0.25 | XFOIL ncrit=9
87 | 6000000 | 0.5 | JavaFoil+Calcfoil stall+Eppler ext transition
88 | 6000000 | 0.5 | XFOIL ncrit=9
89 | 7000000 | 0 | JavaFoil+Calcfoil stall+Eppler ext transition
90 | 7000000 | 0 | XFOIL ncrit=9
91 | 7000000 | 0.1 | JavaFoil+Calcfoil stall+Eppler ext transition
92 | 7000000 | 0.1 | XFOIL ncrit=9
93 | 7000000 | 0.25 | JavaFoil+Calcfoil stall+Eppler ext transition
94 | 7000000 | 0.25 | XFOIL ncrit=9
95 | 7000000 | 0.5 | JavaFoil+Calcfoil stall+Eppler ext transition
96 | 7000000 | 0.5 | XFOIL ncrit=9
97 | 8000000 | 0 | JavaFoil+Calcfoil stall+Eppler ext transition
98 | 8000000 | 0 | XFOIL ncrit=9
99 | 8000000 | 0.1 | JavaFoil+Calcfoil stall+Eppler ext transition
100 | 8000000 | 0.1 | XFOIL ncrit=9
101 | 8000000 | 0.25 | JavaFoil+Calcfoil stall+Eppler ext transition
102 | 8000000 | 0.25 | XFOIL ncrit=9
103 | 8000000 | 0.5 | JavaFoil+Calcfoil stall+Eppler ext transition
104 | 8000000 | 0.5 | XFOIL ncrit=9
105 | 10000000 | 0 | JavaFoil+Calcfoil stall+Eppler ext transition
106 | 10000000 | 0 | XFOIL ncrit=9
107 | 10000000 | 0.1 | JavaFoil+Calcfoil stall+Eppler ext transition
108 | 10000000 | 0.1 | XFOIL ncrit=9
109 | 10000000 | 0.25 | JavaFoil+Calcfoil stall+Eppler ext transition
110 | 10000000 | 0.25 | XFOIL ncrit=9
111 | 10000000 | 0.5 | JavaFoil+Calcfoil stall+Eppler ext transition
112 | 10000000 | 0.5 | XFOIL ncrit=9
113 | 12000000 | 0 | JavaFoil+Calcfoil stall+Eppler ext transition
114 | 12000000 | 0 | XFOIL ncrit=9
115 | 12000000 | 0.1 | JavaFoil+Calcfoil stall+Eppler ext transition
116 | 12000000 | 0.1 | XFOIL ncrit=9
117 | 12000000 | 0.25 | JavaFoil+Calcfoil stall+Eppler ext transition
118 | 12000000 | 0.25 | XFOIL ncrit=9
119 | 12000000 | 0.5 | JavaFoil+Calcfoil stall+Eppler ext transition
120 | 12000000 | 0.5 | XFOIL ncrit=9
121 | 14000000 | 0 | JavaFoil+Calcfoil stall+Eppler ext transition
122 | 14000000 | 0 | XFOIL ncrit=9
123 | 14000000 | 0.1 | JavaFoil+Calcfoil stall+Eppler ext transition
124 | 14000000 | 0.1 | XFOIL ncrit=9
125 | 14000000 | 0.25 | JavaFoil+Calcfoil stall+Eppler ext transition
126 | 14000000 | 0.25 | XFOIL ncrit=9
127 | 14000000 | 0.5 | JavaFoil+Calcfoil stall+Eppler ext transition
128 | 14000000 | 0.5 | XFOIL ncrit=9
129 | 16000000 | 0 | JavaFoil+Calcfoil stall+Eppler ext transition
130 | 16000000 | 0 | XFOIL ncrit=9
131 | 16000000 | 0.1 | JavaFoil+Calcfoil stall+Eppler ext transition
132 | 16000000 | 0.1 | XFOIL ncrit=9
133 | 16000000 | 0.25 | JavaFoil+Calcfoil stall+Eppler ext transition
134 | 16000000 | 0.25 | XFOIL ncrit=9
135 | 16000000 | 0.5 | JavaFoil+Calcfoil stall+Eppler ext transition
136 | 16000000 | 0.5 | XFOIL ncrit=9
137 | 18000000 | 0 | JavaFoil+Calcfoil stall+Eppler ext transition
138 | 18000000 | 0 | XFOIL ncrit=9
139 | 18000000 | 0.1 | JavaFoil+Calcfoil stall+Eppler ext transition
140 | 18000000 | 0.1 | XFOIL ncrit=9
141 | 18000000 | 0.25 | JavaFoil+Calcfoil stall+Eppler ext transition
142 | 18000000 | 0.25 | XFOIL ncrit=9
143 | 18000000 | 0.5 | JavaFoil+Calcfoil stall+Eppler ext transition
144 | 18000000 | 0.5 | XFOIL ncrit=9
145 | 20000000 | 0 | JavaFoil+Calcfoil stall+Eppler ext transition
146 | 20000000 | 0 | XFOIL ncrit=9
147 | 20000000 | 0.1 | JavaFoil+Calcfoil stall+Eppler ext transition
148 | 20000000 | 0.1 | XFOIL ncrit=9
149 | 20000000 | 0.25 | JavaFoil+Calcfoil stall+Eppler ext transition
150 | 20000000 | 0.25 | XFOIL ncrit=9
151 | 20000000 | 0.5 | JavaFoil+Calcfoil stall+Eppler ext transition
152 | 20000000 | 0.5 | XFOIL ncrit=9

## 1. Re 50k Mach 0.00 (1)
BIGFOIL.COM POLAR EXPORT
NACA67-714 a=0.0
NACA67-714 a=0.0 |  |  |  | Cl Max: | 1.453 | at alpha= | 10 | deg
JavaFoil+Calcfoil stall+Eppler ext transition |  |  |  | L/D Max: | 42.173 | at alpha= | 6.5 | deg
Re: | 50000 |  |  | Cd Min: | 0.01507 | at alpha= | 0 | deg
Mach: | 0 |  |  | Cl=0 at alpha= | -3.4688 | deg
|  |  |  | @ Cl=0.1, Cd= | 0.040529
|  |  |  | @ Cl=0.4, Cd= | 0.01605
|  |  |  | @ Cl=0.6, Cd= | 0.020742
alpha (deg) | Cl | Cd | Cm | Cl/Cd
-16.5 | -0.378 | 0.32379 | -0.009 | -1.166
-16 | -0.39 | 0.29862 | -0.009 | -1.307
-15.5 | -0.403 | 0.2822 | -0.009 | -1.427
-15 | -0.415 | 0.25342 | -0.009 | -1.637
-14.5 | -0.426 | 0.23977 | -0.009 | -1.776
-14 | -0.436 | 0.24255 | -0.009 | -1.798
-13.5 | -0.445 | 0.20128 | -0.009 | -2.21
-13 | -0.452 | 0.18291 | -0.009 | -2.472
-12.5 | -0.457 | 0.17301 | -0.01 | -2.644
-12 | -0.46 | 0.15683 | -0.01 | -2.935
-11.5 | -0.461 | 0.15228 | -0.009 | -3.024
-11 | -0.458 | 0.13899 | -0.009 | -3.294
-10.5 | -0.452 | 0.1196 | -0.01 | -3.778
-10 | -0.442 | 0.10729 | -0.01 | -4.122
-9.5 | -0.429 | 0.09876 | -0.01 | -4.342
-9 | -0.412 | 0.09067 | -0.011 | -4.538
-8.5 | -0.39 | 0.08286 | -0.011 | -4.709
-8 | -0.365 | 0.07624 | -0.011 | -4.787
-7.5 | -0.336 | 0.0705 | -0.012 | -4.765
-7 | -0.303 | 0.06533 | -0.013 | -4.642
-6.5 | -0.267 | 0.06182 | -0.013 | -4.324
-6 | -0.229 | 0.05597 | -0.019 | -4.094
-5.5 | -0.188 | 0.05279 | -0.02 | -3.553
-5 | -0.144 | 0.04987 | -0.021 | -2.885
-4.5 | -0.098 | 0.04855 | -0.02 | -2.023
-4 | -0.051 | 0.04606 | -0.021 | -1.115
-3.5 | -0.003 | 0.04388 | -0.021 | -0.078
-3 | 0.045 | 0.04208 | -0.022 | 1.072
-2.5 | 0.094 | 0.04068 | -0.023 | 2.311
-2 | 0.143 | 0.03945 | -0.023 | 3.63
-1.5 | 0.193 | 0.0385 | -0.025 | 5.003
-1 | 0.242 | 0.03773 | -0.026 | 6.424
-0.5 | 0.292 | 0.03721 | -0.028 | 7.86
0 | 0.405 | 0.01507 | -0.03 | 26.848
0.5 | 0.463 | 0.02059 | -0.057 | 22.471
1 | 0.521 | 0.02075 | -0.058 | 25.109
1.5 | 0.58 | 0.02064 | -0.058 | 28.081
2 | 0.639 | 0.02094 | -0.059 | 30.516
2.5 | 0.697 | 0.02131 | -0.06 | 32.737
3 | 0.756 | 0.02179 | -0.062 | 34.7
3.5 | 0.815 | 0.02231 | -0.063 | 36.524
4 | 0.874 | 0.02295 | -0.064 | 38.072
4.5 | 0.931 | 0.02362 | -0.065 | 39.432
5 | 0.989 | 0.02444 | -0.066 | 40.472
5.5 | 1.045 | 0.02532 | -0.067 | 41.27
6 | 1.099 | 0.02626 | -0.068 | 41.86
6.5 | 1.153 | 0.02734 | -0.069 | 42.173
7 | 1.206 | 0.02866 | -0.071 | 42.085
7.5 | 1.257 | 0.03012 | -0.072 | 41.735
8 | 1.304 | 0.03179 | -0.073 | 41.023
8.5 | 1.349 | 0.03531 | -0.074 | 38.198
9 | 1.388 | 0.0369 | -0.075 | 37.6
9.5 | 1.423 | 0.03867 | -0.076 | 36.786
10 | 1.453 | 0.04064 | -0.077 | 35.749
10.5 | 1.247 | 0.08097 | -0.041 | 15.398
11 | 1.265 | 0.087 | -0.039 | 14.538
11.5 | 1.279 | 0.09293 | -0.037 | 13.764
12 | 1.288 | 0.09993 | -0.034 | 12.892
12.5 | 1.29 | 0.10753 | -0.03 | 11.993
13 | 1.286 | 0.11492 | -0.026 | 11.194
13.5 | 1.279 | 0.12583 | -0.023 | 10.162
14 | 1.266 | 0.1346 | -0.022 | 9.406
14.5 | 1.249 | 0.14687 | -0.02 | 8.504
15 | 1.228 | 0.15835 | -0.019 | 7.753

## 2. Re 50k Mach 0.00 (2)
BIGFOIL.COM POLAR EXPORT
NACA67-714 a=0.0
NACA67-714 a=0.0 |  |  |  | Cl Max: | 1.2109 | at alpha= | 14 | deg
XFOIL ncrit=9 |  |  |  | L/D Max: | 21.9665 | at alpha= | 13 | deg
Re: | 50000 |  |  | Cd Min: | 0.21787 | at alpha= | 19 | deg
Mach: | 0 |  |  | Cl=0 at alpha= | 2.365 | deg
|  |  |  | @ Cl=0.1, Cd= | 0.052711
|  |  |  | @ Cl=0.4, Cd= | 0.063407
|  |  |  | @ Cl=0.6, Cd= | 0.075477
alpha (deg) | Cl | Cd | Cm | Cl/Cd
-9 | -0.438 | 0.1229 | -0.0241 | -3.5639
-8.5 | -0.4782 | 0.11931 | -0.0233 | -4.008
-8 | -0.4829 | 0.11265 | -0.0197 | -4.2867
-7.5 | -0.5319 | 0.10896 | -0.0153 | -4.8816
-7 | -0.5891 | 0.10635 | -0.0119 | -5.5393
-6.5 | -0.5996 | 0.09976 | -0.0076 | -6.0104
-6 | -0.5957 | 0.09164 | -0.0023 | -6.5004
-5.5 | -0.0436 | 0.07586 | -0.0294 | -0.57474
-4.5 | -0.1986 | 0.07568 | 0.0091 | -2.6242
-4 | -0.6415 | 0.06735 | 0.0279 | -9.5249
-3 | -0.6361 | 0.0545 | 0.0456 | -11.6716
-2.5 | -0.5975 | 0.04814 | 0.0394 | -12.4117
-2 | -0.4569 | 0.0484 | 0.0158 | -9.4401
-1.5 | -0.3907 | 0.04649 | 0.016 | -8.404
-1 | -0.3452 | 0.04432 | 0.0179 | -7.7888
-0.5 | -0.3014 | 0.04259 | 0.0193 | -7.0768
0 | -0.2575 | 0.04184 | 0.0206 | -6.1544
0.5 | -0.2055 | 0.04198 | 0.0202 | -4.8952
1 | -0.1617 | 0.04258 | 0.0212 | -3.7976
1.5 | -0.1301 | 0.04307 | 0.0237 | -3.0207
2 | -0.1017 | 0.04355 | 0.0262 | -2.3352
2.5 | 0.0376 | 0.04877 | 0.0095 | 0.77097
3 | 0.106 | 0.05309 | 0.0018 | 1.9966
3.5 | 0.1645 | 0.05667 | -0.0036 | 2.9028
4 | 0.2227 | 0.06065 | -0.0081 | 3.6719
4.5 | 0.3571 | 0.06184 | -0.0195 | 5.7746
5 | 0.3975 | 0.0633 | -0.0187 | 6.2796
5.5 | 0.4314 | 0.06475 | -0.017 | 6.6625
6 | 0.4566 | 0.0664 | -0.0144 | 6.8765
6.5 | 0.4846 | 0.06827 | -0.0123 | 7.0983
7 | 0.5195 | 0.07023 | -0.011 | 7.3971
7.5 | 0.5731 | 0.07172 | -0.0112 | 7.9908
8 | 0.5906 | 0.0744 | -0.0086 | 7.9382
8.5 | 0.6146 | 0.07715 | -0.0067 | 7.9663
9 | 0.6503 | 0.07943 | -0.0055 | 8.1871
9.5 | 0.7061 | 0.08023 | -0.0048 | 8.8009
10 | 0.7146 | 0.08442 | -0.0025 | 8.4648
10.5 | 0.7268 | 0.08867 | -0.0007 | 8.1967
11 | 0.7459 | 0.09257 | 0.0008 | 8.0577
12 | 0.7959 | 0.09897 | 0.0043 | 8.0418
12.5 | 0.8124 | 0.10265 | 0.0062 | 7.9143
13 | 1.1919 | 0.05426 | 0.02 | 21.9665
13.5 | 1.2088 | 0.05861 | 0.0233 | 20.6245
14 | 1.2109 | 0.06459 | 0.0267 | 18.7475
14.5 | 1.2045 | 0.07127 | 0.0298 | 16.9005
15 | 1.1453 | 0.08147 | 0.0329 | 14.0579
15.5 | 1.0738 | 0.09544 | 0.0318 | 11.251
17.5 | 0.7786 | 0.20192 | -0.022 | 3.856
18 | 0.7771 | 0.20594 | -0.0252 | 3.7734
18.5 | 0.7828 | 0.21159 | -0.0285 | 3.6996
19 | 0.7924 | 0.21787 | -0.0318 | 3.637

## 3. Re 50k Mach 0.10 (1)
BIGFOIL.COM POLAR EXPORT
NACA67-714 a=0.0
NACA67-714 a=0.0 |  |  |  | Cl Max: | 1.456 | at alpha= | 10 | deg
JavaFoil+Calcfoil stall+Eppler ext transition |  |  |  | L/D Max: | 41.999 | at alpha= | 6.5 | deg
Re: | 50000 |  |  | Cd Min: | 0.01512 | at alpha= | 0 | deg
Mach: | 0.1 |  |  | Cl=0 at alpha= | -3.4688 | deg
|  |  |  | @ Cl=0.1, Cd= | 0.04064
|  |  |  | @ Cl=0.4, Cd= | 0.016492
|  |  |  | @ Cl=0.6, Cd= | 0.020785
alpha (deg) | Cl | Cd | Cm | Cl/Cd
-16.5 | -0.334 | 0.35898 | -0.009 | -0.931
-16 | -0.349 | 0.34751 | -0.009 | -1.005
-15.5 | -0.364 | 0.30362 | -0.009 | -1.199
-15 | -0.378 | 0.28701 | -0.009 | -1.318
-14.5 | -0.392 | 0.26301 | -0.009 | -1.491
-14 | -0.405 | 0.2362 | -0.009 | -1.715
-13.5 | -0.417 | 0.21522 | -0.01 | -1.937
-13 | -0.427 | 0.19707 | -0.01 | -2.167
-12.5 | -0.435 | 0.1782 | -0.01 | -2.443
-12 | -0.441 | 0.16018 | -0.01 | -2.755
-11.5 | -0.444 | 0.15636 | -0.009 | -2.842
-11 | -0.444 | 0.14134 | -0.009 | -3.144
-10.5 | -0.441 | 0.12857 | -0.009 | -3.43
-10 | -0.434 | 0.11102 | -0.01 | -3.907
-9.5 | -0.422 | 0.10092 | -0.01 | -4.186
-9 | -0.407 | 0.09309 | -0.011 | -4.371
-8.5 | -0.387 | 0.08473 | -0.011 | -4.568
-8 | -0.363 | 0.07759 | -0.011 | -4.679
-7.5 | -0.335 | 0.07179 | -0.012 | -4.666
-7 | -0.303 | 0.06604 | -0.013 | -4.588
-6.5 | -0.267 | 0.06225 | -0.012 | -4.297
-6 | -0.23 | 0.056 | -0.019 | -4.099
-5.5 | -0.188 | 0.05356 | -0.02 | -3.512
-5 | -0.144 | 0.05037 | -0.021 | -2.866
-4.5 | -0.099 | 0.04837 | -0.02 | -2.039
-4 | -0.052 | 0.04627 | -0.021 | -1.115
-3.5 | -0.003 | 0.04397 | -0.022 | -0.078
-3 | 0.045 | 0.04221 | -0.022 | 1.074
-2.5 | 0.094 | 0.04079 | -0.023 | 2.316
-2 | 0.144 | 0.03954 | -0.024 | 3.639
-1.5 | 0.194 | 0.03854 | -0.025 | 5.023
-1 | 0.244 | 0.03779 | -0.026 | 6.446
-0.5 | 0.294 | 0.03727 | -0.028 | 7.888
0 | 0.407 | 0.01512 | -0.03 | 26.889
0.5 | 0.465 | 0.02066 | -0.058 | 22.513
1 | 0.523 | 0.0208 | -0.059 | 25.17
1.5 | 0.583 | 0.02069 | -0.058 | 28.158
2 | 0.642 | 0.02102 | -0.06 | 30.544
2.5 | 0.701 | 0.0214 | -0.061 | 32.756
3 | 0.76 | 0.02188 | -0.062 | 34.73
3.5 | 0.819 | 0.02239 | -0.063 | 36.574
4 | 0.878 | 0.02304 | -0.064 | 38.101
4.5 | 0.936 | 0.02374 | -0.065 | 39.415
5 | 0.994 | 0.02456 | -0.067 | 40.46
5.5 | 1.05 | 0.02547 | -0.068 | 41.216
6 | 1.104 | 0.02644 | -0.069 | 41.777
6.5 | 1.159 | 0.02759 | -0.07 | 41.999
7 | 1.212 | 0.02889 | -0.071 | 41.936
7.5 | 1.262 | 0.03033 | -0.072 | 41.624
8 | 1.31 | 0.03212 | -0.073 | 40.772
8.5 | 1.354 | 0.03561 | -0.074 | 38.01
9 | 1.392 | 0.03727 | -0.075 | 37.355
9.5 | 1.427 | 0.03907 | -0.076 | 36.517
10 | 1.456 | 0.041 | -0.077 | 35.507
10.5 | 1.249 | 0.08157 | -0.041 | 15.311
11 | 1.266 | 0.08748 | -0.039 | 14.467
11.5 | 1.279 | 0.09377 | -0.037 | 13.638
12 | 1.285 | 0.10062 | -0.032 | 12.775
12.5 | 1.285 | 0.10923 | -0.03 | 11.764
13 | 1.279 | 0.11741 | -0.028 | 10.897
13.5 | 1.268 | 0.127 | -0.022 | 9.984
14 | 1.252 | 0.13676 | -0.021 | 9.154
14.5 | 1.231 | 0.14973 | -0.019 | 8.22
15 | 1.206 | 0.23557 | -0.027 | 5.119

## 4. Re 50k Mach 0.10 (2)
BIGFOIL.COM POLAR EXPORT
NACA67-714 a=0.0
NACA67-714 a=0.0 |  |  |  | Cl Max: | 0.9622 | at alpha= | 12.5 | deg
XFOIL ncrit=9 |  |  |  | L/D Max: | 12.3169 | at alpha= | 12.5 | deg
Re: | 50000 |  |  | Cd Min: | 0.12695 | at alpha= | 14.5 | deg
Mach: | 0.1 |  |  | Cl=0 at alpha= | 2.3653 | deg
|  |  |  | @ Cl=0.1, Cd= | 0.053066
|  |  |  | @ Cl=0.4, Cd= | 0.063903
|  |  |  | @ Cl=0.6, Cd= | 0.074216
alpha (deg) | Cl | Cd | Cm | Cl/Cd
-8.5 | -0.4828 | 0.12042 | -0.0237 | -4.0093
-8 | -0.4807 | 0.11338 | -0.0198 | -4.2397
-7.5 | -0.5363 | 0.11011 | -0.0155 | -4.8706
-7 | -0.5481 | 0.10375 | -0.0111 | -5.2829
-6.5 | -0.6052 | 0.10126 | -0.0079 | -5.9767
-6 | -0.5935 | 0.09243 | -0.0021 | -6.4211
-5.5 | -0.6075 | 0.08625 | 0.0029 | -7.0435
-5 | -0.4034 | 0.08324 | 0.0278 | -4.8462
-4.5 | -0.4712 | 0.07828 | 0.0365 | -6.0194
-4 | -0.6398 | 0.06771 | 0.0303 | -9.4491
-3.5 | -0.6445 | 0.0616 | 0.0403 | -10.4627
-3 | -0.6389 | 0.05516 | 0.0466 | -11.5827
-2.5 | -0.6015 | 0.0486 | 0.0398 | -12.3765
-1.5 | -0.3964 | 0.04637 | 0.0159 | -8.5486
-1 | -0.3483 | 0.04459 | 0.0179 | -7.8112
-0.5 | -0.3044 | 0.04282 | 0.0194 | -7.1088
0 | -0.2603 | 0.04205 | 0.0207 | -6.1902
0.5 | -0.2082 | 0.04215 | 0.0204 | -4.9395
1 | -0.1633 | 0.04279 | 0.0212 | -3.8163
1.5 | -0.1312 | 0.04329 | 0.0236 | -3.0307
2 | -0.1028 | 0.04377 | 0.0262 | -2.3486
2.5 | 0.0379 | 0.04905 | 0.0093 | 0.77268
3 | 0.1112 | 0.05379 | 0.0007 | 2.0673
3.5 | 0.1732 | 0.05747 | -0.0051 | 3.0137
4 | 0.294 | 0.06024 | -0.0171 | 4.8805
4.5 | 0.3499 | 0.06186 | -0.0184 | 5.6563
5 | 0.3879 | 0.06341 | -0.0173 | 6.1173
5.5 | 0.4267 | 0.06499 | -0.0163 | 6.5656
6 | 0.47 | 0.06661 | -0.0157 | 7.056
6.5 | 0.4907 | 0.06848 | -0.0127 | 7.1656
7 | 0.5182 | 0.07058 | -0.0106 | 7.342
7.5 | 0.5579 | 0.07256 | -0.0097 | 7.6888
8 | 0.6024 | 0.07431 | -0.0091 | 8.1066
8.5 | 0.6175 | 0.0774 | -0.0065 | 7.978
9 | 0.6439 | 0.08025 | -0.0049 | 8.0237
9.5 | 0.682 | 0.08245 | -0.0037 | 8.2717
10 | 0.734 | 0.08336 | -0.0025 | 8.8052
10.5 | 0.7343 | 0.08854 | -0.0004 | 8.2934
11 | 0.7425 | 0.0935 | 0.0012 | 7.9412
12 | 0.7819 | 0.10139 | 0.0042 | 7.7118
12.5 | 0.9622 | 0.07812 | 0.0157 | 12.3169
13 | 0.8775 | 0.09819 | 0.0124 | 8.9368
13.5 | 0.874 | 0.1044 | 0.0136 | 8.3716
14 | 0.8733 | 0.11072 | 0.0143 | 7.8875
14.5 | 0.83 | 0.12695 | 0.0091 | 6.538
15 | 0.9083 | 0.11722 | 0.0181 | 7.7487

## 5. Re 50k Mach 0.25 (1)
BIGFOIL.COM POLAR EXPORT
NACA67-714 a=0.0
NACA67-714 a=0.0 |  |  |  | Cl Max: | 1.446 | at alpha= | 9.5 | deg
JavaFoil+Calcfoil stall+Eppler ext transition |  |  |  | L/D Max: | 41.331 | at alpha= | 6.5 | deg
Re: | 50000 |  |  | Cd Min: | 0.01543 | at alpha= | 0 | deg
Mach: | 0.25 |  |  | Cl=0 at alpha= | -3.4608 | deg
|  |  |  | @ Cl=0.1, Cd= | 0.041085
|  |  |  | @ Cl=0.4, Cd= | 0.018858
|  |  |  | @ Cl=0.6, Cd= | 0.021076
alpha (deg) | Cl | Cd | Cm | Cl/Cd
-14.5 | -0.065 | 0.28979 | -0.011 | -0.225
-14 | -0.062 | 0.26711 | -0.011 | -0.233
-13.5 | -0.122 | 0.2265 | -0.011 | -0.541
-13 | -0.183 | 0.21776 | -0.011 | -0.842
-12.5 | -0.228 | 0.34528 | -0.011 | -0.66
-12 | -0.266 | 0.26795 | -0.011 | -0.991
-11.5 | -0.298 | 0.22465 | -0.011 | -1.325
-11 | -0.324 | 0.22072 | -0.01 | -1.468
-10.5 | -0.345 | 0.18455 | -0.01 | -1.867
-10 | -0.359 | 0.15694 | -0.01 | -2.285
-9.5 | -0.366 | 0.12501 | -0.011 | -2.927
-9 | -0.366 | 0.10884 | -0.011 | -3.364
-8.5 | -0.359 | 0.09638 | -0.011 | -3.727
-8 | -0.345 | 0.08643 | -0.011 | -3.996
-7.5 | -0.325 | 0.08022 | -0.01 | -4.05
-7 | -0.299 | 0.07064 | -0.012 | -4.226
-6.5 | -0.267 | 0.06631 | -0.012 | -4.021
-6 | -0.23 | 0.05887 | -0.014 | -3.911
-5.5 | -0.19 | 0.05418 | -0.021 | -3.516
-5 | -0.147 | 0.0515 | -0.021 | -2.852
-4.5 | -0.101 | 0.05053 | -0.021 | -1.993
-4 | -0.053 | 0.04708 | -0.021 | -1.121
-3.5 | -0.004 | 0.0446 | -0.022 | -0.079
-3 | 0.047 | 0.04259 | -0.023 | 1.092
-2.5 | 0.097 | 0.04116 | -0.023 | 2.356
-2 | 0.148 | 0.03989 | -0.024 | 3.703
-1.5 | 0.199 | 0.03892 | -0.025 | 5.107
-1 | 0.25 | 0.03815 | -0.027 | 6.558
-0.5 | 0.302 | 0.03752 | -0.029 | 8.048
0 | 0.418 | 0.01543 | -0.031 | 27.072
0.5 | 0.478 | 0.02098 | -0.059 | 22.764
1 | 0.538 | 0.02115 | -0.06 | 25.438
1.5 | 0.599 | 0.02107 | -0.06 | 28.42
2 | 0.66 | 0.02145 | -0.061 | 30.755
2.5 | 0.72 | 0.02186 | -0.062 | 32.943
3 | 0.781 | 0.02239 | -0.064 | 34.86
3.5 | 0.841 | 0.02297 | -0.065 | 36.626
4 | 0.901 | 0.0237 | -0.066 | 38.025
4.5 | 0.96 | 0.02446 | -0.067 | 39.259
5 | 1.02 | 0.0254 | -0.068 | 40.159
5.5 | 1.077 | 0.02639 | -0.069 | 40.804
6 | 1.133 | 0.02744 | -0.07 | 41.272
6.5 | 1.188 | 0.02874 | -0.072 | 41.331
7 | 1.241 | 0.03023 | -0.073 | 41.062
7.5 | 1.292 | 0.03183 | -0.074 | 40.592
8 | 1.339 | 0.03376 | -0.075 | 39.645
8.5 | 1.381 | 0.03752 | -0.076 | 36.798
9 | 1.416 | 0.03938 | -0.077 | 35.967
9.5 | 1.446 | 0.04141 | -0.078 | 34.926
10 | 1.234 | 0.09554 | -0.034 | 12.916
10.5 | 1.254 | 0.08504 | -0.04 | 14.751
11 | 1.264 | 0.09019 | -0.039 | 14.009
11.5 | 1.263 | 0.09832 | -0.03 | 12.849
12 | 1.258 | 0.10922 | -0.025 | 11.515
12.5 | 1.239 | 0.11867 | -0.023 | 10.443
13 | 1.211 | 0.12705 | -0.02 | 9.534
13.5 | 1.174 | 0.14329 | -0.018 | 8.194
14 | 1.128 | 0.15776 | -0.013 | 7.147
14.5 | 1.072 | 0.17522 |  | 6.119

## 6. Re 50k Mach 0.25 (2)
BIGFOIL.COM POLAR EXPORT
NACA67-714 a=0.0
NACA67-714 a=0.0 |  |  |  | Cl Max: | 0.8382 | at alpha= | 20 | deg
XFOIL ncrit=9 |  |  |  | L/D Max: | 8.1439 | at alpha= | 9.5 | deg
Re: | 50000 |  |  | Cd Min: | 0.23849 | at alpha= | 20 | deg
Mach: | 0.25 |  |  | Cl=0 at alpha= | 2.3338 | deg
|  |  |  | @ Cl=0.1, Cd= | 0.054027
|  |  |  | @ Cl=0.4, Cd= | 0.06477
|  |  |  | @ Cl=0.6, Cd= | 0.07853
alpha (deg) | Cl | Cd | Cm | Cl/Cd
-8 | -0.4586 | 0.11597 | -0.0194 | -3.9545
-7.5 | -0.5102 | 0.11252 | -0.0168 | -4.5343
-7 | -0.5273 | 0.10674 | -0.0117 | -4.94
-6.5 | -0.5567 | 0.10143 | -0.0067 | -5.4885
-6 | -0.5921 | 0.09649 | -0.0018 | -6.1364
-5.5 | -0.609 | 0.09036 | 0.004 | -6.7397
-4.5 | -0.5409 | 0.0801 | 0.0365 | -6.7528
-4 | -0.5991 | 0.07384 | 0.0447 | -8.1135
-3.5 | -0.6368 | 0.06654 | 0.0499 | -9.5702
-3 | -0.65 | 0.05887 | 0.0519 | -11.0413
-2.5 | -0.6237 | 0.05103 | 0.0448 | -12.2222
-1.5 | -0.415 | 0.04824 | 0.0163 | -8.6028
-1 | -0.365 | 0.0461 | 0.0182 | -7.9176
-0.5 | -0.3207 | 0.04411 | 0.0197 | -7.2705
0 | -0.2753 | 0.04325 | 0.0213 | -6.3653
0.5 | -0.224 | 0.04308 | 0.0212 | -5.1996
1 | -0.1727 | 0.04386 | 0.0212 | -3.9375
1.5 | -0.1372 | 0.04448 | 0.0235 | -3.0845
2 | -0.1087 | 0.04502 | 0.0264 | -2.4145
2.5 | 0.0541 | 0.05134 | 0.0055 | 1.0538
3 | 0.1313 | 0.05586 | -0.0036 | 2.3505
3.5 | 0.1945 | 0.05976 | -0.0091 | 3.2547
4 | 0.3239 | 0.06148 | -0.0205 | 5.2684
4.5 | 0.3627 | 0.06309 | -0.0194 | 5.7489
5 | 0.3993 | 0.06474 | -0.018 | 6.1677
5.5 | 0.4383 | 0.06642 | -0.0168 | 6.5989
6 | 0.4733 | 0.06816 | -0.0151 | 6.944
6.5 | 0.4929 | 0.07021 | -0.0119 | 7.0204
7 | 0.5228 | 0.07237 | -0.0098 | 7.224
7.5 | 0.5698 | 0.07424 | -0.0093 | 7.6751
8 | 0.5898 | 0.07699 | -0.0067 | 7.6607
8.5 | 0.6102 | 0.08007 | -0.0045 | 7.6208
9 | 0.6423 | 0.08283 | -0.0031 | 7.7544
9.5 | 0.6893 | 0.08464 | -0.002 | 8.1439
10 | 0.6937 | 0.08942 | 0.0001 | 7.7578
10.5 | 0.7041 | 0.09422 | 0.0016 | 7.4729
11 | 0.7273 | 0.09819 | 0.003 | 7.4071
11.5 | 0.7569 | 0.10153 | 0.0045 | 7.4549
12 | 0.78 | 0.10518 | 0.0062 | 7.4159
12.5 | 0.7923 | 0.10978 | 0.0077 | 7.2172
13 | 0.8002 | 0.115 | 0.0088 | 6.9583
13.5 | 0.8062 | 0.12073 | 0.0095 | 6.6777
14 | 0.8159 | 0.12631 | 0.01 | 6.4595
14.5 | 0.7969 | 0.13783 | 0.0064 | 5.7818
15 | 0.7912 | 0.1478 | 0.0034 | 5.3532
15.5 | 0.774 | 0.16032 | -0.0023 | 4.8278
16 | 0.7717 | 0.17145 | -0.0069 | 4.501
17.5 | 0.782 | 0.2061 | -0.0229 | 3.7943
18 | 0.7845 | 0.21054 | -0.0263 | 3.7261
18.5 | 0.7917 | 0.21627 | -0.0299 | 3.6607
19 | 0.8027 | 0.22278 | -0.0334 | 3.6031
19.5 | 0.8168 | 0.22962 | -0.0366 | 3.5572
20 | 0.8382 | 0.23849 | -0.0393 | 3.5146

## 7. Re 50k Mach 0.50 (1)
BIGFOIL.COM POLAR EXPORT
NACA67-714 a=0.0
NACA67-714 a=0.0 |  |  |  | Cl Max: | 1.454 | at alpha= | 8.5 | deg
JavaFoil+Calcfoil stall+Eppler ext transition |  |  |  | L/D Max: | 38.607 | at alpha= | 5.5 | deg
Re: | 50000 |  |  | Cd Min: | 0.01693 | at alpha= | 0 | deg
Mach: | 0.5 |  |  | Cl=0 at alpha= | -3.4636 | deg
|  |  |  | @ Cl=0.1, Cd= | 0.043537
|  |  |  | @ Cl=0.4, Cd= | 0.028257
|  |  |  | @ Cl=0.6, Cd= | 0.022697
alpha (deg) | Cl | Cd | Cm | Cl/Cd
-20 | -0.921 | 0.42702 | -0.015 | -2.157
-19.5 | -0.894 | 0.39556 | -0.015 | -2.26
-19 | -0.867 | 0.38744 | -0.016 | -2.237
-18.5 | -0.839 | 0.38173 | -0.016 | -2.199
-18 | -0.812 | 0.37649 | -0.016 | -2.157
-17.5 | -0.783 | 0.36495 | -0.016 | -2.145
-17 | -0.755 | 0.35374 | -0.016 | -2.134
-16.5 | -0.727 | 0.36359 | -0.016 | -2
-16 | -0.7 | 0.36024 | -0.017 | -1.943
-15.5 | -0.672 | 0.33404 | -0.017 | -2.013
-15 | -0.645 | 0.33461 | -0.017 | -1.927
-14.5 | -0.617 | 0.3304 | -0.018 | -1.867
-14 | -0.589 | 0.30348 | -0.018 | -1.942
-13.5 | -0.562 | 0.32285 | -0.019 | -1.739
-13 | -0.533 | 0.28821 | -0.018 | -1.848
-12.5 | -0.505 | 0.28587 | -0.018 | -1.765
-12 | -0.477 | 0.28251 | -0.018 | -1.688
-11.5 | -0.449 | 0.27951 | -0.019 | -1.606
-11 | -0.421 | 0.27643 | -0.019 | -1.523
-10.5 | -0.393 | 0.27676 | -0.02 | -1.421
-10 | -0.365 | 0.27415 | -0.02 | -1.333
-9.5 | -0.337 | 0.22999 | -0.018 | -1.464
-9 | -0.309 | 0.22166 | -0.019 | -1.394
-8.5 | -0.281 | 0.22527 | -0.019 | -1.247
-8 | -0.253 | 0.19409 | -0.02 | -1.304
-7.5 | -0.225 | 0.21909 | -0.02 | -1.028
-7 | -0.197 | 0.18782 | -0.021 | -1.05
-6.5 | -0.169 | 0.14969 | -0.014 | -1.129
-6 | -0.141 | 0.13429 | -0.015 | -1.051
-5.5 | -0.113 | 0.13025 | -0.015 | -0.87
-5 | -0.145 | 0.06687 | -0.012 | -2.166
-4.5 | -0.106 | 0.05533 | -0.016 | -1.915
-4 | -0.057 | 0.04998 | -0.025 | -1.147
-3.5 | -0.004 | 0.04861 | -0.024 | -0.08
-3 | 0.051 | 0.04536 | -0.025 | 1.134
-2.5 | 0.108 | 0.04324 | -0.025 | 2.488
-2 | 0.164 | 0.04169 | -0.026 | 3.942
-1.5 | 0.221 | 0.04055 | -0.027 | 5.461
-1 | 0.279 | 0.03971 | -0.029 | 7.024
-0.5 | 0.337 | 0.03907 | -0.032 | 8.625
0 | 0.466 | 0.01693 | -0.033 | 27.523
0.5 | 0.533 | 0.01716 | -0.036 | 31.079
1 | 0.601 | 0.02278 | -0.067 | 26.406
1.5 | 0.669 | 0.02292 | -0.067 | 29.178
2 | 0.736 | 0.02347 | -0.068 | 31.37
2.5 | 0.803 | 0.02414 | -0.069 | 33.279
3 | 0.871 | 0.02492 | -0.071 | 34.94
3.5 | 0.937 | 0.02585 | -0.072 | 36.259
4 | 1.003 | 0.02691 | -0.073 | 37.273
4.5 | 1.068 | 0.02814 | -0.075 | 37.966
5 | 1.132 | 0.02939 | -0.076 | 38.522
5.5 | 1.193 | 0.03091 | -0.077 | 38.607
6 | 1.253 | 0.03281 | -0.078 | 38.192
6.5 | 1.309 | 0.03476 | -0.079 | 37.667
7 | 1.363 | 0.03725 | -0.081 | 36.584
7.5 | 1.41 | 0.04038 | -0.082 | 34.915
8 | 1.444 | 0.04519 | -0.083 | 31.96
8.5 | 1.454 | 0.04854 | -0.084 | 29.962
9 | 1.212 | 0.0819 | -0.041 | 14.797
9.5 | 1.137 | 0.09314 | -0.028 | 12.206
10 | 0.734 | 0.16944 |  | 4.333
10.5 | 0.761 | 0.21803 | -0.028 | 3.49
11 | 0.788 | 0.24817 | -0.036 | 3.177
11.5 | 0.815 | 0.24981 | -0.036 | 3.261
12 | 0.842 | 0.28667 | -0.041 | 2.937
12.5 | 0.868 | 0.283 | -0.042 | 3.068
13 | 0.895 | 0.29186 | -0.045 | 3.067
13.5 | 0.922 | 0.32146 | -0.047 | 2.869

## 8. Re 50k Mach 0.50 (2)
BIGFOIL.COM POLAR EXPORT
NACA67-714 a=0.0
NACA67-714 a=0.0 |  |  |  | Cl Max: | 0.8942 | at alpha= | 20 | deg
XFOIL ncrit=9 |  |  |  | L/D Max: | 6.8216 | at alpha= | 7.5 | deg
Re: | 50000 |  |  | Cd Min: | 0.26041 | at alpha= | 20 | deg
Mach: | 0.5 |  |  | Cl=0 at alpha= | 2.5387 | deg
|  |  |  | @ Cl=0.1, Cd= | 0.058002
|  |  |  | @ Cl=0.4, Cd= | 0.068572
|  |  |  | @ Cl=0.6, Cd= | 0.092146
alpha (deg) | Cl | Cd | Cm | Cl/Cd
-7.5 | -0.4374 | 0.12282 | -0.0155 | -3.5613
-7 | -0.4411 | 0.11669 | -0.011 | -3.7801
-6.5 | -0.4526 | 0.11108 | -0.005 | -4.0745
-6 | -0.4779 | 0.10693 | 0.0048 | -4.4693
-5.5 | -0.0567 | 0.08902 | -0.0301 | -0.63694
-3.5 | -0.4701 | 0.07916 | 0.0388 | -5.9386
-3 | -0.5843 | 0.07211 | 0.05 | -8.1029
-2.5 | -0.661 | 0.06198 | 0.0445 | -10.6647
-2 | -0.5643 | 0.05801 | 0.0208 | -9.7276
-1.5 | -0.4934 | 0.05525 | 0.0178 | -8.9303
-1 | -0.4408 | 0.05222 | 0.0192 | -8.4412
-0.5 | -0.391 | 0.04992 | 0.0212 | -7.8325
0 | -0.3409 | 0.04822 | 0.0229 | -7.0697
0.5 | -0.2896 | 0.04741 | 0.0242 | -6.1084
1 | -0.2249 | 0.04794 | 0.0231 | -4.6913
1.5 | -0.1499 | 0.05025 | 0.0201 | -2.9831
2 | -0.0785 | 0.05308 | 0.0168 | -1.4789
2.5 | -0.025 | 0.05443 | 0.0159 | -0.45931
3 | 0.2983 | 0.06367 | -0.0293 | 4.6851
3.5 | 0.3375 | 0.0655 | -0.0276 | 5.1527
4 | 0.3746 | 0.06737 | -0.0256 | 5.5603
4.5 | 0.416 | 0.06933 | -0.0241 | 6.0003
5 | 0.4361 | 0.07126 | -0.02 | 6.1198
5.5 | 0.4576 | 0.07345 | -0.0163 | 6.2301
6 | 0.4916 | 0.0757 | -0.0138 | 6.4941
6.5 | 0.5104 | 0.07825 | -0.01 | 6.5227
7 | 0.5286 | 0.08106 | -0.0064 | 6.5211
7.5 | 0.5709 | 0.08369 | -0.0047 | 6.8216
8 | 0.5684 | 0.0875 | -0.0005 | 6.496
8.5 | 0.5951 | 0.09102 | 0.0016 | 6.5381
9 | 0.6129 | 0.09511 | 0.0037 | 6.4441
9.5 | 0.6253 | 0.09982 | 0.0055 | 6.2643
10 | 0.6622 | 0.10379 | 0.0066 | 6.3802
10.5 | 0.6542 | 0.11017 | 0.0075 | 5.9381
11 | 0.6864 | 0.11491 | 0.0082 | 5.9734
11.5 | 0.6798 | 0.12172 | 0.0081 | 5.5849
12 | 0.7023 | 0.12729 | 0.0083 | 5.5173
12.5 | 0.724 | 0.13282 | 0.0087 | 5.451
13.5 | 0.7357 | 0.14696 | 0.0062 | 5.0061
14 | 0.7385 | 0.15502 | 0.0036 | 4.7639
14.5 | 0.746 | 0.1632 | 0.0008 | 4.5711
15 | 0.7564 | 0.17151 | -0.0023 | 4.4102
15.5 | 0.7621 | 0.18191 | -0.0073 | 4.1894
16 | 0.7501 | 0.19574 | -0.017 | 3.8321
16.5 | 0.7724 | 0.20551 | -0.0203 | 3.7585
17 | 0.7931 | 0.21422 | -0.0234 | 3.7023
17.5 | 0.8076 | 0.22123 | -0.027 | 3.6505
18 | 0.8189 | 0.22771 | -0.0313 | 3.5962
18.5 | 0.8354 | 0.23556 | -0.0353 | 3.5464
19 | 0.8576 | 0.24495 | -0.039 | 3.5011
19.5 | 0.8819 | 0.2552 | -0.0423 | 3.4557
20 | 0.8942 | 0.26041 | -0.0472 | 3.4338

## 9. Re 100k Mach 0.00 (1)
BIGFOIL.COM POLAR EXPORT
NACA67-714 a=0.0
NACA67-714 a=0.0 |  |  |  | Cl Max: | 1.523 | at alpha= | 11.5 | deg
JavaFoil+Calcfoil stall+Eppler ext transition |  |  |  | L/D Max: | 55.323 | at alpha= | 6.5 | deg
Re: | 100000 |  |  | Cd Min: | 0.01507 | at alpha= | 1.5 | deg
Mach: | 0 |  |  | Cl=0 at alpha= | -3.4688 | deg
|  |  |  | @ Cl=0.1, Cd= | 0.036333
|  |  |  | @ Cl=0.4, Cd= | 0.016992
|  |  |  | @ Cl=0.6, Cd= | 0.015132
alpha (deg) | Cl | Cd | Cm | Cl/Cd
-16.5 | -0.378 | 0.2205 | -0.01 | -1.713
-16 | -0.391 | 0.20495 | -0.01 | -1.905
-15.5 | -0.403 | 0.22744 | -0.009 | -1.771
-15 | -0.415 | 0.20796 | -0.009 | -1.994
-14.5 | -0.426 | 0.19428 | -0.01 | -2.193
-14 | -0.436 | 0.1953 | -0.009 | -2.233
-13.5 | -0.445 | 0.16871 | -0.01 | -2.637
-13 | -0.452 | 0.15575 | -0.01 | -2.903
-12.5 | -0.457 | 0.14038 | -0.01 | -3.259
-12 | -0.46 | 0.12944 | -0.01 | -3.557
-11.5 | -0.461 | 0.12469 | -0.009 | -3.694
-11 | -0.458 | 0.11542 | -0.009 | -3.967
-10.5 | -0.452 | 0.10153 | -0.01 | -4.451
-10 | -0.442 | 0.09251 | -0.01 | -4.781
-9.5 | -0.429 | 0.08544 | -0.011 | -5.019
-9 | -0.412 | 0.07878 | -0.011 | -5.224
-8.5 | -0.39 | 0.07235 | -0.011 | -5.394
-8 | -0.365 | 0.06735 | -0.012 | -5.419
-7.5 | -0.336 | 0.06225 | -0.012 | -5.397
-7 | -0.303 | 0.0576 | -0.013 | -5.265
-6.5 | -0.267 | 0.05467 | -0.013 | -4.89
-6 | -0.229 | 0.05008 | -0.02 | -4.579
-5.5 | -0.188 | 0.04755 | -0.021 | -3.947
-5 | -0.144 | 0.04497 | -0.022 | -3.202
-4.5 | -0.098 | 0.04303 | -0.021 | -2.283
-4 | -0.051 | 0.0412 | -0.021 | -1.247
-3.5 | -0.003 | 0.0394 | -0.022 | -0.087
-3 | 0.045 | 0.03777 | -0.022 | 1.195
-2.5 | 0.094 | 0.03647 | -0.023 | 2.578
-2 | 0.143 | 0.03535 | -0.024 | 4.053
-1.5 | 0.193 | 0.03443 | -0.025 | 5.599
-1 | 0.243 | 0.03364 | -0.027 | 7.214
-0.5 | 0.293 | 0.03307 | -0.029 | 8.858
0 | 0.406 | 0.01609 | -0.057 | 25.214
0.5 | 0.464 | 0.0161 | -0.058 | 28.829
1 | 0.523 | 0.01617 | -0.059 | 32.312
1.5 | 0.582 | 0.01507 | -0.059 | 38.618
2 | 0.643 | 0.01528 | -0.06 | 42.053
2.5 | 0.702 | 0.01559 | -0.061 | 45.05
3 | 0.762 | 0.01595 | -0.063 | 47.754
3.5 | 0.821 | 0.0164 | -0.064 | 50.051
4 | 0.88 | 0.017 | -0.065 | 51.767
4.5 | 0.938 | 0.01761 | -0.066 | 53.276
5 | 0.996 | 0.01836 | -0.067 | 54.223
5.5 | 1.052 | 0.0192 | -0.068 | 54.78
6 | 1.106 | 0.02001 | -0.069 | 55.284
6.5 | 1.16 | 0.02098 | -0.07 | 55.323
7 | 1.213 | 0.02221 | -0.072 | 54.621
7.5 | 1.264 | 0.02351 | -0.073 | 53.766
8 | 1.311 | 0.02506 | -0.074 | 52.322
8.5 | 1.353 | 0.02976 | -0.075 | 45.454
9 | 1.392 | 0.0311 | -0.076 | 44.75
9.5 | 1.427 | 0.03265 | -0.077 | 43.714
10 | 1.458 | 0.03432 | -0.077 | 42.492
10.5 | 1.485 | 0.0362 | -0.078 | 41.023
11 | 1.507 | 0.03827 | -0.079 | 39.372
11.5 | 1.523 | 0.04056 | -0.08 | 37.543
12 | 1.52 | 0.04425 | -0.08 | 34.36
12.5 | 1.294 | 0.09723 | -0.039 | 13.308
13 | 1.287 | 0.10402 | -0.03 | 12.376
13.5 | 1.279 | 0.11263 | -0.028 | 11.359
14 | 1.267 | 0.11992 | -0.028 | 10.563
14.5 | 1.249 | 0.12849 | -0.022 | 9.721
15 | 1.228 | 0.13705 | -0.02 | 8.957
15.5 | 1.202 | 0.14647 | -0.019 | 8.209
16 | 1.174 | 0.15809 | -0.019 | 7.426
16.5 | 1.143 | 0.17356 | -0.013 | 6.583

## 10. Re 100k Mach 0.00 (2)
BIGFOIL.COM POLAR EXPORT
NACA67-714 a=0.0
NACA67-714 a=0.0 |  |  |  | Cl Max: | 1.2298 | at alpha= | 16.5 | deg
XFOIL ncrit=9 |  |  |  | L/D Max: | 50.5393 | at alpha= | 8 | deg
Re: | 100000 |  |  | Cd Min: | 0.2232 | at alpha= | 20 | deg
Mach: | 0 |  |  | Cl=0 at alpha= | -0.11972 | deg
|  |  |  | @ Cl=0.1, Cd= | 0.037732
|  |  |  | @ Cl=0.4, Cd= | 0.039226
|  |  |  | @ Cl=0.6, Cd= | 0.039218
alpha (deg) | Cl | Cd | Cm | Cl/Cd
-11 | -0.4248 | 0.14292 | -0.0322 | -2.9723
-10.5 | -0.4474 | 0.13915 | -0.0336 | -3.2152
-10 | -0.4284 | 0.12922 | -0.0286 | -3.3153
-9.5 | -0.4297 | 0.12357 | -0.0262 | -3.4774
-9 | -0.4415 | 0.11836 | -0.0248 | -3.7301
-8.5 | -0.4609 | 0.11311 | -0.0239 | -4.0748
-8 | -0.4926 | 0.10788 | -0.023 | -4.5662
-7.5 | -0.5361 | 0.10387 | -0.0181 | -5.1613
-7 | -0.566 | 0.09921 | -0.0147 | -5.7051
-6.5 | -0.5929 | 0.09682 | -0.0113 | -6.1237
-6 | -0.5937 | 0.08652 | -0.0078 | -6.862
-5.5 | -0.5911 | 0.08068 | -0.0038 | -7.3265
-5 | -0.5824 | 0.07836 | -0.0005 | -7.4324
-4.5 | -0.5734 | 0.06931 | 0.0024 | -8.273
-4 | -0.5523 | 0.06592 | 0.0057 | -8.3783
-3 | -0.4645 | 0.05615 | 0.0026 | -8.2725
-2.5 | -0.4115 | 0.05132 | -0.0004 | -8.0183
-1.5 | -0.1913 | 0.0438 | -0.0108 | -4.3676
-1 | -0.118 | 0.04088 | -0.0135 | -2.8865
-0.5 | -0.0486 | 0.03954 | -0.0153 | -1.2291
0 | 0.0153 | 0.03892 | -0.0165 | 0.39311
0.5 | 0.0713 | 0.03803 | -0.0164 | 1.8748
1 | 0.1223 | 0.0375 | -0.0154 | 3.2613
1.5 | 0.4617 | 0.03961 | -0.067 | 11.6561
2 | 0.4881 | 0.03987 | -0.0626 | 12.2423
3 | 0.5788 | 0.03946 | -0.0596 | 14.668
3.5 | 0.6288 | 0.03889 | -0.0584 | 16.1687
4 | 0.6798 | 0.0381 | -0.0572 | 17.8425
4.5 | 0.7312 | 0.03709 | -0.0557 | 19.7142
5 | 0.7841 | 0.03576 | -0.0542 | 21.9267
5.5 | 0.8377 | 0.03408 | -0.0523 | 24.5804
6.5 | 0.9822 | 0.02891 | -0.0534 | 33.9744
7 | 1.1078 | 0.02549 | -0.063 | 43.4602
7.5 | 1.166 | 0.02468 | -0.0625 | 47.2447
8 | 1.2276 | 0.02429 | -0.0629 | 50.5393
8.5 | 1.2201 | 0.02479 | -0.0512 | 49.2174
9 | 1.2072 | 0.02528 | -0.0389 | 47.7532
9.5 | 1.1964 | 0.02588 | -0.0274 | 46.2287
10 | 1.1945 | 0.0267 | -0.018 | 44.7378
10.5 | 1.1869 | 0.02811 | -0.0087 | 42.2234
11 | 1.1865 | 0.02982 | -0.0013 | 39.7887
11.5 | 1.181 | 0.03218 | 0.0058 | 36.6998
12 | 1.1723 | 0.0352 | 0.0123 | 33.304
12.5 | 1.1589 | 0.03912 | 0.0182 | 29.6242
13 | 1.1481 | 0.04371 | 0.0231 | 26.2663
13.5 | 1.1502 | 0.04801 | 0.0264 | 23.9575
14 | 1.1665 | 0.05175 | 0.0286 | 22.5411
14.5 | 1.1853 | 0.0556 | 0.0304 | 21.3183
15 | 1.2078 | 0.05971 | 0.0318 | 20.2278
15.5 | 1.2287 | 0.06432 | 0.0329 | 19.1029
16 | 1.218 | 0.07076 | 0.0346 | 17.2131
16.5 | 1.2298 | 0.0771 | 0.0351 | 15.9507
17 | 1.1902 | 0.08648 | 0.0352 | 13.7627
17.5 | 1.1461 | 0.09797 | 0.0327 | 11.6985
18 | 1.0944 | 0.1121 | 0.0272 | 9.7627
18.5 | 1.0393 | 0.12918 | 0.0187 | 8.0454
19 | 0.8117 | 0.20905 | -0.0255 | 3.8828
19.5 | 0.8576 | 0.21806 | -0.0236 | 3.9329
20 | 0.8297 | 0.2232 | -0.0335 | 3.7173

## 11. Re 100k Mach 0.10 (1)
BIGFOIL.COM POLAR EXPORT
NACA67-714 a=0.0
NACA67-714 a=0.0 |  |  |  | Cl Max: | 1.522 | at alpha= | 11.5 | deg
JavaFoil+Calcfoil stall+Eppler ext transition |  |  |  | L/D Max: | 55.133 | at alpha= | 6 | deg
Re: | 100000 |  |  | Cd Min: | 0.01512 | at alpha= | 1.5 | deg
Mach: | 0.1 |  |  | Cl=0 at alpha= | -3.4688 | deg
|  |  |  | @ Cl=0.1, Cd= | 0.036406
|  |  |  | @ Cl=0.4, Cd= | 0.017333
|  |  |  | @ Cl=0.6, Cd= | 0.015174
alpha (deg) | Cl | Cd | Cm | Cl/Cd
-16.5 | -0.334 | 0.22308 | -0.01 | -1.498
-16 | -0.349 | 0.2132 | -0.01 | -1.638
-15.5 | -0.364 | 0.19947 | -0.01 | -1.825
-15 | -0.378 | 0.18595 | -0.01 | -2.035
-14.5 | -0.392 | 0.21229 | -0.01 | -1.848
-14 | -0.405 | 0.19045 | -0.01 | -2.128
-13.5 | -0.417 | 0.17676 | -0.01 | -2.359
-13 | -0.427 | 0.15871 | -0.01 | -2.691
-12.5 | -0.435 | 0.146 | -0.01 | -2.982
-12 | -0.441 | 0.13608 | -0.01 | -3.243
-11.5 | -0.444 | 0.13295 | -0.009 | -3.343
-11 | -0.444 | 0.12035 | -0.01 | -3.693
-10.5 | -0.441 | 0.10781 | -0.009 | -4.09
-10 | -0.434 | 0.09488 | -0.011 | -4.572
-9.5 | -0.422 | 0.08741 | -0.011 | -4.833
-9 | -0.407 | 0.0797 | -0.011 | -5.105
-8.5 | -0.387 | 0.07358 | -0.011 | -5.261
-8 | -0.363 | 0.06787 | -0.012 | -5.35
-7.5 | -0.335 | 0.06283 | -0.012 | -5.331
-7 | -0.303 | 0.05794 | -0.013 | -5.23
-6.5 | -0.267 | 0.05509 | -0.013 | -4.856
-6 | -0.23 | 0.05074 | -0.02 | -4.527
-5.5 | -0.188 | 0.04762 | -0.021 | -3.952
-5 | -0.144 | 0.04499 | -0.022 | -3.211
-4.5 | -0.099 | 0.04322 | -0.021 | -2.282
-4 | -0.052 | 0.04135 | -0.021 | -1.247
-3.5 | -0.003 | 0.03933 | -0.022 | -0.087
-3 | 0.045 | 0.03778 | -0.022 | 1.2
-2.5 | 0.094 | 0.03654 | -0.023 | 2.586
-2 | 0.144 | 0.03542 | -0.024 | 4.065
-1.5 | 0.194 | 0.03444 | -0.026 | 5.626
-1 | 0.244 | 0.03369 | -0.028 | 7.24
-0.5 | 0.294 | 0.03314 | -0.029 | 8.882
0 | 0.408 | 0.01614 | -0.057 | 25.264
0.5 | 0.466 | 0.01615 | -0.058 | 28.879
1 | 0.525 | 0.01623 | -0.059 | 32.368
1.5 | 0.585 | 0.01512 | -0.059 | 38.691
2 | 0.646 | 0.01534 | -0.06 | 42.103
2.5 | 0.706 | 0.01564 | -0.062 | 45.112
3 | 0.765 | 0.01602 | -0.063 | 47.775
3.5 | 0.825 | 0.0165 | -0.064 | 50.008
4 | 0.884 | 0.01709 | -0.065 | 51.755
4.5 | 0.942 | 0.0177 | -0.066 | 53.234
5 | 1 | 0.01848 | -0.067 | 54.135
5.5 | 1.057 | 0.01933 | -0.069 | 54.659
6 | 1.112 | 0.02016 | -0.07 | 55.133
6.5 | 1.166 | 0.02116 | -0.071 | 55.102
7 | 1.219 | 0.02243 | -0.072 | 54.333
7.5 | 1.27 | 0.02375 | -0.073 | 53.458
8 | 1.316 | 0.02531 | -0.074 | 52.015
8.5 | 1.358 | 0.03003 | -0.075 | 45.202
9 | 1.397 | 0.03142 | -0.076 | 44.444
9.5 | 1.431 | 0.033 | -0.077 | 43.376
10 | 1.462 | 0.03473 | -0.078 | 42.082
10.5 | 1.487 | 0.03658 | -0.079 | 40.654
11 | 1.507 | 0.03893 | -0.08 | 38.723
11.5 | 1.522 | 0.0413 | -0.081 | 36.844
12 | 1.293 | 0.09107 | -0.043 | 14.202
12.5 | 1.288 | 0.09825 | -0.038 | 13.113
13 | 1.281 | 0.10556 | -0.034 | 12.136
13.5 | 1.269 | 0.11365 | -0.027 | 11.162
14 | 1.252 | 0.12185 | -0.025 | 10.277
14.5 | 1.231 | 0.13146 | -0.021 | 9.363
15 | 1.206 | 0.20256 | -0.028 | 5.953
15.5 | 1.176 | 0.15069 | -0.021 | 7.801
16 | 1.142 | 0.16292 | -0.017 | 7.011
16.5 | 1.106 | 0.17967 |  | 6.156

## 12. Re 100k Mach 0.10 (2)
BIGFOIL.COM POLAR EXPORT
NACA67-714 a=0.0
NACA67-714 a=0.0 |  |  |  | Cl Max: | 1.2209 | at alpha= | 15.5 | deg
XFOIL ncrit=9 |  |  |  | L/D Max: | 49.1008 | at alpha= | 8 | deg
Re: | 100000 |  |  | Cd Min: | 0.22409 | at alpha= | 20 | deg
Mach: | 0.1 |  |  | Cl=0 at alpha= | -0.15523 | deg
|  |  |  | @ Cl=0.1, Cd= | 0.037902
|  |  |  | @ Cl=0.4, Cd= | 0.039611
|  |  |  | @ Cl=0.6, Cd= | 0.03928
alpha (deg) | Cl | Cd | Cm | Cl/Cd
-1.5 | -0.1876 | 0.04378 | -0.0118 | -4.2851
-1 | -0.1138 | 0.04107 | -0.0144 | -2.7709
-0.5 | -0.0442 | 0.03971 | -0.0161 | -1.1131
0 | 0.0199 | 0.03907 | -0.0173 | 0.50934
0.5 | 0.0761 | 0.03816 | -0.0172 | 1.9942
1 | 0.1271 | 0.03761 | -0.0161 | 3.3794
1.5 | 0.4462 | 0.03995 | -0.0644 | 11.169
2.5 | 0.535 | 0.03985 | -0.0612 | 13.4253
3 | 0.585 | 0.03946 | -0.0602 | 14.8251
3.5 | 0.6366 | 0.03884 | -0.0592 | 16.3903
4 | 0.6883 | 0.03801 | -0.058 | 18.1084
4.5 | 0.7408 | 0.03694 | -0.0566 | 20.0541
5 | 0.794 | 0.03555 | -0.055 | 22.3347
5.5 | 0.8483 | 0.03379 | -0.0531 | 25.1051
6.5 | 1.0017 | 0.02843 | -0.0554 | 35.2339
7 | 1.082 | 0.0263 | -0.0577 | 41.1407
7.5 | 1.1742 | 0.02475 | -0.0626 | 47.4424
8 | 1.2123 | 0.02469 | -0.0588 | 49.1009
8.5 | 1.2126 | 0.02511 | -0.0485 | 48.2915
9 | 1.2071 | 0.02553 | -0.0374 | 47.2816
9.5 | 1.2 | 0.02611 | -0.0264 | 45.9594
10 | 1.1886 | 0.02714 | -0.0156 | 43.7951
10.5 | 1.1849 | 0.02853 | -0.0069 | 41.5317
11 | 1.1831 | 0.03037 | 0.0005 | 38.9562
11.5 | 1.1792 | 0.03273 | 0.0074 | 36.0281
12 | 1.1685 | 0.03592 | 0.014 | 32.5306
12.5 | 1.1549 | 0.04 | 0.0198 | 28.8725
13 | 1.1447 | 0.04467 | 0.0245 | 25.6257
13.5 | 1.1483 | 0.04895 | 0.0276 | 23.4586
14 | 1.1643 | 0.05282 | 0.0299 | 22.0428
14.5 | 1.1825 | 0.05681 | 0.0317 | 20.815
15 | 1.203 | 0.06115 | 0.0332 | 19.6729
15.5 | 1.2209 | 0.06605 | 0.0343 | 18.4845
16 | 1.2067 | 0.07298 | 0.0358 | 16.5347
16.5 | 1.2175 | 0.07953 | 0.0362 | 15.3087
17 | 1.175 | 0.08946 | 0.0355 | 13.1344
17.5 | 1.1287 | 0.1016 | 0.0322 | 11.1093
18 | 1.0772 | 0.1162 | 0.026 | 9.2702
18.5 | 1.0263 | 0.13316 | 0.0173 | 7.7073
19 | 0.8639 | 0.19188 | -0.0142 | 4.5023
19.5 | 0.858 | 0.21914 | -0.0241 | 3.9153
20 | 0.8312 | 0.22409 | -0.0338 | 3.7092

## 13. Re 100k Mach 0.25 (1)
BIGFOIL.COM POLAR EXPORT
NACA67-714 a=0.0
NACA67-714 a=0.0 |  |  |  | Cl Max: | 1.502 | at alpha= | 11 | deg
JavaFoil+Calcfoil stall+Eppler ext transition |  |  |  | L/D Max: | 54.313 | at alpha= | 6 | deg
Re: | 100000 |  |  | Cd Min: | 0.01541 | at alpha= | 1.5 | deg
Mach: | 0.25 |  |  | Cl=0 at alpha= | -3.4608 | deg
|  |  |  | @ Cl=0.1, Cd= | 0.036773
|  |  |  | @ Cl=0.4, Cd= | 0.019117
|  |  |  | @ Cl=0.6, Cd= | 0.015444
alpha (deg) | Cl | Cd | Cm | Cl/Cd
-14.5 | -0.065 | 0.22845 | -0.011 | -0.285
-14 | -0.062 | 0.2051 | -0.012 | -0.303
-13.5 | -0.122 | 0.18981 | -0.012 | -0.645
-13 | -0.183 | 0.1817 | -0.012 | -1.009
-12.5 | -0.228 | 0.16368 | -0.012 | -1.393
-12 | -0.266 | 0.14754 | -0.012 | -1.801
-11.5 | -0.298 | 0.18008 | -0.011 | -1.653
-11 | -0.324 | 0.17346 | -0.011 | -1.868
-10.5 | -0.345 | 0.1478 | -0.011 | -2.332
-10 | -0.359 | 0.12553 | -0.01 | -2.857
-9.5 | -0.366 | 0.1033 | -0.011 | -3.543
-9 | -0.366 | 0.09316 | -0.011 | -3.93
-8.5 | -0.359 | 0.08259 | -0.011 | -4.35
-8 | -0.345 | 0.07486 | -0.011 | -4.614
-7.5 | -0.325 | 0.06932 | -0.01 | -4.687
-7 | -0.299 | 0.06143 | -0.013 | -4.86
-6.5 | -0.267 | 0.0576 | -0.012 | -4.63
-6 | -0.231 | 0.05189 | -0.02 | -4.451
-5.5 | -0.191 | 0.04879 | -0.021 | -3.907
-5 | -0.147 | 0.04585 | -0.022 | -3.206
-4.5 | -0.101 | 0.04444 | -0.021 | -2.266
-4 | -0.053 | 0.04201 | -0.022 | -1.257
-3.5 | -0.004 | 0.03977 | -0.022 | -0.089
-3 | 0.047 | 0.03814 | -0.023 | 1.22
-2.5 | 0.097 | 0.03684 | -0.023 | 2.632
-2 | 0.148 | 0.0357 | -0.024 | 4.139
-1.5 | 0.199 | 0.03476 | -0.026 | 5.722
-1 | 0.25 | 0.03398 | -0.028 | 7.371
-0.5 | 0.302 | 0.03334 | -0.03 | 9.07
0 | 0.419 | 0.01636 | -0.058 | 25.597
0.5 | 0.479 | 0.01639 | -0.06 | 29.224
1 | 0.54 | 0.01646 | -0.061 | 32.803
1.5 | 0.602 | 0.01541 | -0.061 | 39.052
2 | 0.664 | 0.01567 | -0.062 | 42.355
2.5 | 0.725 | 0.01601 | -0.063 | 45.283
3 | 0.786 | 0.01643 | -0.064 | 47.856
3.5 | 0.848 | 0.01699 | -0.066 | 49.88
4 | 0.908 | 0.01764 | -0.067 | 51.482
4.5 | 0.967 | 0.0183 | -0.068 | 52.864
5 | 1.027 | 0.01918 | -0.069 | 53.527
5.5 | 1.084 | 0.02006 | -0.07 | 54.032
6 | 1.14 | 0.02099 | -0.071 | 54.313
6.5 | 1.195 | 0.02219 | -0.073 | 53.843
7 | 1.248 | 0.02352 | -0.074 | 53.062
7.5 | 1.299 | 0.025 | -0.075 | 51.961
8 | 1.345 | 0.02672 | -0.076 | 50.352
8.5 | 1.385 | 0.03165 | -0.077 | 43.756
9 | 1.421 | 0.03332 | -0.078 | 42.641
9.5 | 1.451 | 0.03504 | -0.079 | 41.417
10 | 1.235 | 0.08402 | -0.036 | 14.697
10.5 | 1.493 | 0.03957 | -0.081 | 37.72
11 | 1.502 | 0.04216 | -0.082 | 35.637
11.5 | 1.27 | 0.08939 | -0.042 | 14.211
12 | 1.259 | 0.09761 | -0.031 | 12.895
12.5 | 1.24 | 0.1051 | -0.029 | 11.797
13 | 1.211 | 0.11324 | -0.022 | 10.699
13.5 | 1.174 | 0.12374 | -0.02 | 9.489
14 | 1.128 | 0.13841 | -0.019 | 8.147
14.5 | 1.072 | 0.15018 |  | 7.14
15 | 1.009 | 0.16818 | -0.005 | 5.999
15.5 | 0.938 | 0.18311 |  | 5.124
16 | 0.862 | 0.20774 |  | 4.147

## 14. Re 100k Mach 0.25 (2)
BIGFOIL.COM POLAR EXPORT
NACA67-714 a=0.0
NACA67-714 a=0.0 |  |  |  | Cl Max: | 1.2006 | at alpha= | 8.5 | deg
XFOIL ncrit=9 |  |  |  | L/D Max: | 45.0169 | at alpha= | 8.5 | deg
Re: | 100000 |  |  | Cd Min: | 0.13235 | at alpha= | -10 | deg
Mach: | 0.25 |  |  | Cl=0 at alpha= | -0.040958 | deg
|  |  |  | @ Cl=0.1, Cd= | 0.038541
|  |  |  | @ Cl=0.4, Cd= | 0.040044
|  |  |  | @ Cl=0.6, Cd= | 0.040147
alpha (deg) | Cl | Cd | Cm | Cl/Cd
-10 | -0.4054 | 0.13235 | -0.027 | -3.0631
-9.5 | -0.4135 | 0.12721 | -0.0259 | -3.2505
-9 | -0.4275 | 0.12225 | -0.0254 | -3.4969
-8.5 | -0.4556 | 0.11793 | -0.0264 | -3.8633
-8 | -0.4984 | 0.114 | -0.0261 | -4.3719
-7.5 | -0.5449 | 0.11112 | -0.021 | -4.9037
-7 | -0.5759 | 0.1075 | -0.017 | -5.3572
-6.5 | -0.5715 | 0.09671 | -0.0132 | -5.9094
-6 | -0.5776 | 0.09077 | -0.0086 | -6.3633
-5.5 | -0.5864 | 0.08603 | -0.0056 | -6.8162
-5 | -0.5889 | 0.07966 | -0.0023 | -7.3927
-4.5 | -0.5816 | 0.07335 | 0.0016 | -7.9291
-4 | -0.5664 | 0.06875 | 0.0045 | -8.2385
-3.5 | -0.5172 | 0.06306 | 0.0016 | -8.2017
-3 | -0.4676 | 0.05808 | -0.0008 | -8.051
-1.5 | -0.1975 | 0.044 | -0.0131 | -4.4886
-1 | -0.127 | 0.04193 | -0.0137 | -3.0289
-0.5 | -0.0594 | 0.04047 | -0.0148 | -1.4678
0 | 0.0053 | 0.03965 | -0.0157 | 0.13367
0.5 | 0.0645 | 0.03883 | -0.0158 | 1.6611
1 | 0.1174 | 0.0384 | -0.0147 | 3.0573
1.5 | 0.4663 | 0.04043 | -0.0669 | 11.5335
2 | 0.5199 | 0.04027 | -0.0665 | 12.9104
2.5 | 0.5393 | 0.04061 | -0.0608 | 13.28
3 | 0.5878 | 0.04029 | -0.0592 | 14.5892
3.5 | 0.6397 | 0.03968 | -0.0579 | 16.1215
4 | 0.6922 | 0.03886 | -0.0564 | 17.8127
4.5 | 0.7462 | 0.03775 | -0.0548 | 19.7669
5 | 0.7881 | 0.03688 | -0.0512 | 21.3693
5.5 | 0.8202 | 0.03627 | -0.0462 | 22.6137
6 | 0.9277 | 0.03199 | -0.0503 | 28.9997
6.5 | 0.9789 | 0.03051 | -0.0474 | 32.0846
7 | 1.1124 | 0.02674 | -0.0565 | 41.6006
7.5 | 1.1634 | 0.02617 | -0.0539 | 44.4555
8 | 1.1831 | 0.02639 | -0.0466 | 44.8314
8.5 | 1.2006 | 0.02667 | -0.0389 | 45.0169
9 | 1.1982 | 0.02716 | -0.0281 | 44.1163
9.5 | 1.1835 | 0.02807 | -0.0161 | 42.1625
10 | 1.1782 | 0.02926 | -0.0064 | 40.2666
10.5 | 1.1759 | 0.03095 | 0.0018 | 37.9935
11 | 1.171 | 0.03322 | 0.0094 | 35.2498
11.5 | 1.1611 | 0.03628 | 0.0164 | 32.0039
12 | 1.148 | 0.04021 | 0.0225 | 28.5501
12.5 | 1.1357 | 0.04492 | 0.0275 | 25.2827
13 | 1.1323 | 0.04971 | 0.0312 | 22.7781
13.5 | 1.1409 | 0.05418 | 0.0339 | 21.0576

## 15. Re 100k Mach 0.50 (1)
BIGFOIL.COM POLAR EXPORT
NACA67-714 a=0.0
NACA67-714 a=0.0 |  |  |  | Cl Max: | 1.46 | at alpha= | 8.5 | deg
JavaFoil+Calcfoil stall+Eppler ext transition |  |  |  | L/D Max: | 50.603 | at alpha= | 5 | deg
Re: | 100000 |  |  | Cd Min: | 0.01241 | at alpha= | 0 | deg
Mach: | 0.5 |  |  | Cl=0 at alpha= | -3.4636 | deg
|  |  |  | @ Cl=0.1, Cd= | 0.038667
|  |  |  | @ Cl=0.4, Cd= | 0.023831
|  |  |  | @ Cl=0.6, Cd= | 0.017691
alpha (deg) | Cl | Cd | Cm | Cl/Cd
-20 | -0.921 | 0.33328 | -0.015 | -2.764
-19.5 | -0.894 | 0.32707 | -0.015 | -2.733
-19 | -0.867 | 0.3197 | -0.016 | -2.711
-18.5 | -0.84 | 0.31426 | -0.016 | -2.671
-18 | -0.812 | 0.29339 | -0.016 | -2.768
-17.5 | -0.783 | 0.29754 | -0.016 | -2.632
-17 | -0.755 | 0.2854 | -0.016 | -2.646
-16.5 | -0.727 | 0.27935 | -0.016 | -2.604
-16 | -0.7 | 0.27566 | -0.017 | -2.539
-15.5 | -0.672 | 0.25834 | -0.017 | -2.603
-15 | -0.645 | 0.26876 | -0.018 | -2.399
-14.5 | -0.617 | 0.26459 | -0.018 | -2.332
-14 | -0.589 | 0.24679 | -0.019 | -2.388
-13.5 | -0.562 | 0.25699 | -0.019 | -2.185
-13 | -0.533 | 0.22633 | -0.018 | -2.353
-12.5 | -0.505 | 0.22818 | -0.018 | -2.211
-12 | -0.477 | 0.22479 | -0.019 | -2.121
-11.5 | -0.449 | 0.2217 | -0.019 | -2.025
-11 | -0.421 | 0.21858 | -0.019 | -1.927
-10.5 | -0.393 | 0.20423 | -0.02 | -1.926
-10 | -0.365 | 0.20153 | -0.02 | -1.813
-9.5 | -0.337 | 0.179 | -0.018 | -1.881
-9 | -0.309 | 0.1731 | -0.019 | -1.785
-8.5 | -0.281 | 0.17414 | -0.019 | -1.614
-8 | -0.253 | 0.1509 | -0.02 | -1.678
-7.5 | -0.225 | 0.16047 | -0.02 | -1.403
-7 | -0.197 | 0.14527 | -0.021 | -1.358
-6.5 | -0.169 | 0.12112 | -0.015 | -1.395
-6 | -0.141 | 0.10821 | -0.015 | -1.304
-5.5 | -0.113 | 0.10526 | -0.015 | -1.076
-5 | -0.145 | 0.05698 | -0.013 | -2.543
-4.5 | -0.106 | 0.04818 | -0.024 | -2.206
-4 | -0.057 | 0.04488 | -0.026 | -1.278
-3.5 | -0.004 | 0.04237 | -0.024 | -0.091
-3 | 0.051 | 0.04012 | -0.025 | 1.282
-2.5 | 0.108 | 0.03843 | -0.026 | 2.8
-2 | 0.164 | 0.03706 | -0.027 | 4.435
-1.5 | 0.222 | 0.03604 | -0.028 | 6.147
-1 | 0.279 | 0.0352 | -0.03 | 7.93
-0.5 | 0.337 | 0.03457 | -0.033 | 9.755
0 | 0.467 | 0.01241 | -0.034 | 37.636
0.5 | 0.535 | 0.01754 | -0.066 | 30.518
1 | 0.604 | 0.0177 | -0.068 | 34.131
1.5 | 0.672 | 0.01681 | -0.068 | 39.991
2 | 0.74 | 0.01726 | -0.069 | 42.893
2.5 | 0.808 | 0.01782 | -0.07 | 45.358
3 | 0.876 | 0.01857 | -0.072 | 47.208
3.5 | 0.943 | 0.01933 | -0.073 | 48.775
4 | 1.009 | 0.02031 | -0.074 | 49.702
4.5 | 1.075 | 0.0214 | -0.076 | 50.216
5 | 1.139 | 0.0225 | -0.077 | 50.603
5.5 | 1.2 | 0.02382 | -0.078 | 50.373
6 | 1.259 | 0.02555 | -0.079 | 49.295
6.5 | 1.316 | 0.02733 | -0.08 | 48.148
7 | 1.369 | 0.02944 | -0.082 | 46.493
7.5 | 1.415 | 0.03238 | -0.083 | 43.707
8 | 1.448 | 0.03818 | -0.084 | 37.923
8.5 | 1.46 | 0.04103 | -0.085 | 35.584
9 | 1.438 | 0.04468 | -0.086 | 32.19
9.5 | 1.14 | 0.08298 | -0.039 | 13.738
10 | 0.734 | 0.13834 | -0.016 | 5.307
10.5 | 0.761 | 0.16973 | -0.029 | 4.484
11 | 0.788 | 0.18554 | -0.036 | 4.249
11.5 | 0.815 | 0.19733 | -0.037 | 4.128
12 | 0.842 | 0.22701 | -0.042 | 3.709
12.5 | 0.868 | 0.21388 | -0.042 | 4.06
13 | 0.895 | 0.23546 | -0.045 | 3.803
13.5 | 0.922 | 0.25586 | -0.048 | 3.604

## 16. Re 100k Mach 0.50 (2)
BIGFOIL.COM POLAR EXPORT
NACA67-714 a=0.0
NACA67-714 a=0.0 |  |  |  | Cl Max: | 1.1024 | at alpha= | 11 | deg
XFOIL ncrit=9 |  |  |  | L/D Max: | 26.8293 | at alpha= | 9 | deg
Re: | 100000 |  |  | Cd Min: | 0.16651 | at alpha= | 16 | deg
Mach: | 0.5 |  |  | Cl=0 at alpha= | 0.018802 | deg
|  |  |  | @ Cl=0.1, Cd= | 0.041823
|  |  |  | @ Cl=0.4, Cd= | 0.043337
|  |  |  | @ Cl=0.6, Cd= | 0.043979
alpha (deg) | Cl | Cd | Cm | Cl/Cd
-11 | -0.3768 | 0.15446 | -0.0297 | -2.4395
-10.5 | -0.3855 | 0.15058 | -0.0299 | -2.5601
-10 | -0.4092 | 0.14877 | -0.0317 | -2.7506
-9.5 | -0.3988 | 0.13974 | -0.0289 | -2.8539
-9 | -0.3932 | 0.13326 | -0.0259 | -2.9506
-8.5 | -0.4032 | 0.12839 | -0.025 | -3.1404
-8 | -0.4367 | 0.1256 | -0.0269 | -3.4769
-7.5 | -0.4832 | 0.12286 | -0.0282 | -3.9329
-7 | -0.4464 | 0.11198 | -0.0212 | -3.9864
-6.5 | -0.4435 | 0.10473 | -0.0274 | -4.2347
-6 | -0.4952 | 0.10222 | -0.0269 | -4.8445
-5.5 | -0.4831 | 0.09319 | -0.0285 | -5.184
-5 | -0.4762 | 0.08671 | -0.0284 | -5.4919
-4.5 | -0.4624 | 0.07982 | -0.0293 | -5.793
-4 | -0.4509 | 0.07367 | -0.0268 | -6.1205
-3 | -0.4055 | 0.06212 | -0.0213 | -6.5277
-1.5 | -0.2153 | 0.04939 | -0.018 | -4.3592
-0.5 | -0.0754 | 0.04416 | -0.0171 | -1.7074
0 | -0.0027 | 0.04282 | -0.0175 | -0.063055
0.5 | 0.0691 | 0.04211 | -0.018 | 1.6409
1 | 0.1197 | 0.04164 | -0.0157 | 2.8746
1.5 | 0.1643 | 0.04123 | -0.012 | 3.985
2 | 0.5111 | 0.04433 | -0.0621 | 11.5294
2.5 | 0.562 | 0.04423 | -0.0598 | 12.7063
3 | 0.6181 | 0.04386 | -0.0579 | 14.0926
3.5 | 0.6355 | 0.04477 | -0.0512 | 14.1948
4 | 0.6852 | 0.04442 | -0.048 | 15.4255
4.5 | 0.7402 | 0.04363 | -0.045 | 16.9654
5 | 0.7523 | 0.04482 | -0.0375 | 16.7849
5.5 | 0.8033 | 0.04384 | -0.0333 | 18.3234
6 | 0.8638 | 0.04211 | -0.0295 | 20.5129
7 | 0.9461 | 0.04081 | -0.0179 | 23.183
7.5 | 0.9542 | 0.04202 | -0.0092 | 22.7082
8 | 1.0121 | 0.04047 | -0.0042 | 25.0086
8.5 | 1.0609 | 0.03964 | 0.0017 | 26.7634
9 | 1.0831 | 0.04037 | 0.0093 | 26.8293
9.5 | 1.0853 | 0.0423 | 0.0178 | 25.6572
10 | 1.0974 | 0.0439 | 0.025 | 24.9977
10.5 | 1.1008 | 0.04662 | 0.0316 | 23.6122
11 | 1.1024 | 0.05002 | 0.0373 | 22.0392
11.5 | 1.0845 | 0.05584 | 0.0415 | 19.4216
12 | 1.0687 | 0.06246 | 0.0443 | 17.1102
12.5 | 1.0564 | 0.06949 | 0.046 | 15.2022
13 | 1.0288 | 0.07915 | 0.0452 | 12.9981
13.5 | 1.0021 | 0.08949 | 0.043 | 11.1979
14 | 0.9233 | 0.10888 | 0.0331 | 8.48
14.5 | 0.8486 | 0.13183 | 0.0201 | 6.4371
15 | 0.8435 | 0.14253 | 0.0155 | 5.9181
15.5 | 0.8202 | 0.15842 | 0.0067 | 5.1774
16 | 0.8325 | 0.16651 | 0.0036 | 4.9997

## 17. Re 250k Mach 0.00 (1)
BIGFOIL.COM POLAR EXPORT
NACA67-714 a=0.0
NACA67-714 a=0.0 |  |  |  | Cl Max: | 1.541 | at alpha= | 12 | deg
JavaFoil+Calcfoil stall+Eppler ext transition |  |  |  | L/D Max: | 76.451 | at alpha= | 5 | deg
Re: | 250000 |  |  | Cd Min: | 0.00992 | at alpha= | 1.5 | deg
Mach: | 0 |  |  | Cl=0 at alpha= | -3.4688 | deg
|  |  |  | @ Cl=0.1, Cd= | 0.032437
|  |  |  | @ Cl=0.4, Cd= | 0.011706
|  |  |  | @ Cl=0.6, Cd= | 0.0099626
alpha (deg) | Cl | Cd | Cm | Cl/Cd
-16.5 | -0.378 | 0.17806 | -0.012 | -2.125
-16 | -0.391 | 0.17259 | -0.012 | -2.266
-15.5 | -0.403 | 0.15905 | -0.012 | -2.537
-15 | -0.416 | 0.15092 | -0.012 | -2.753
-14.5 | -0.427 | 0.14045 | -0.013 | -3.039
-14 | -0.436 | 0.15529 | -0.01 | -2.809
-13.5 | -0.446 | 0.12631 | -0.013 | -3.529
-13 | -0.452 | 0.12605 | -0.011 | -3.588
-12.5 | -0.458 | 0.11047 | -0.013 | -4.147
-12 | -0.46 | 0.10741 | -0.011 | -4.287
-11.5 | -0.461 | 0.10397 | -0.01 | -4.431
-11 | -0.458 | 0.09638 | -0.01 | -4.752
-10.5 | -0.452 | 0.08584 | -0.011 | -5.265
-10 | -0.442 | 0.07902 | -0.011 | -5.597
-9.5 | -0.429 | 0.07337 | -0.011 | -5.846
-9 | -0.412 | 0.06798 | -0.012 | -6.054
-8.5 | -0.39 | 0.06361 | -0.012 | -6.136
-8 | -0.365 | 0.05905 | -0.013 | -6.182
-7.5 | -0.337 | 0.05511 | -0.019 | -6.118
-7 | -0.304 | 0.05152 | -0.02 | -5.909
-6.5 | -0.268 | 0.04887 | -0.02 | -5.493
-6 | -0.23 | 0.04519 | -0.022 | -5.082
-5.5 | -0.188 | 0.04207 | -0.023 | -4.472
-5 | -0.144 | 0.0401 | -0.024 | -3.598
-4.5 | -0.098 | 0.03859 | -0.021 | -2.547
-4 | -0.051 | 0.03694 | -0.022 | -1.391
-3.5 | -0.003 | 0.03527 | -0.022 | -0.097
-3 | 0.045 | 0.03391 | -0.023 | 1.332
-2.5 | 0.094 | 0.03258 | -0.025 | 2.891
-2 | 0.144 | 0.03139 | -0.027 | 4.577
-1.5 | 0.194 | 0.03028 | -0.029 | 6.394
-1 | 0.299 | 0.01123 | -0.055 | 26.659
-0.5 | 0.361 | 0.01117 | -0.056 | 32.306
0 | 0.409 | 0.01183 | -0.057 | 34.563
0.5 | 0.468 | 0.01179 | -0.058 | 39.678
1 | 0.527 | 0.01177 | -0.06 | 44.803
1.5 | 0.588 | 0.00992 | -0.06 | 59.329
2 | 0.65 | 0.01014 | -0.061 | 64.104
2.5 | 0.709 | 0.01042 | -0.063 | 68.098
3 | 0.769 | 0.01077 | -0.064 | 71.372
3.5 | 0.828 | 0.01123 | -0.065 | 73.699
4 | 0.886 | 0.01184 | -0.066 | 74.884
4.5 | 0.944 | 0.01239 | -0.067 | 76.211
5 | 1.002 | 0.0131 | -0.068 | 76.451
5.5 | 1.058 | 0.01386 | -0.069 | 76.336
6 | 1.113 | 0.01456 | -0.071 | 76.444
6.5 | 1.167 | 0.01538 | -0.072 | 75.83
7 | 1.219 | 0.01651 | -0.073 | 73.866
7.5 | 1.27 | 0.01763 | -0.074 | 72.04
8 | 1.318 | 0.01899 | -0.075 | 69.388
8.5 | 1.358 | 0.02417 | -0.076 | 56.17
9 | 1.397 | 0.0253 | -0.077 | 55.236
9.5 | 1.433 | 0.02659 | -0.078 | 53.89
10 | 1.464 | 0.02793 | -0.079 | 52.428
10.5 | 1.491 | 0.02951 | -0.079 | 50.543
11 | 1.513 | 0.03137 | -0.08 | 48.242
11.5 | 1.53 | 0.03346 | -0.081 | 45.724
12 | 1.541 | 0.03524 | -0.082 | 43.715
12.5 | 1.541 | 0.03736 | -0.083 | 41.256
13 | 1.534 | 0.0396 | -0.084 | 38.738
13.5 | 1.512 | 0.04384 | -0.084 | 34.501
14 | 1.278 | 0.10687 | -0.047 | 11.959
14.5 | 1.254 | 0.11597 | -0.04 | 10.811
15 | 1.229 | 0.12346 | -0.033 | 9.957
15.5 | 1.203 | 0.13004 | -0.028 | 9.252
16 | 1.175 | 0.13948 | -0.028 | 8.421
16.5 | 1.143 | 0.14698 | -0.022 | 7.775
17 | 1.109 | 0.15905 | -0.025 | 6.975

## 18. Re 250k Mach 0.00 (2)
BIGFOIL.COM POLAR EXPORT
NACA67-714 a=0.0
NACA67-714 a=0.0 |  |  |  | Cl Max: | 1.2003 | at alpha= | 18 | deg
XFOIL ncrit=9 |  |  |  | L/D Max: | 75.2335 | at alpha= | 5.5 | deg
Re: | 250000 |  |  | Cd Min: | 0.12069 | at alpha= | 20 | deg
Mach: | 0 |  |  | Cl=0 at alpha= | -2.0163 | deg
|  |  |  | @ Cl=0.1, Cd= | 0.025044
|  |  |  | @ Cl=0.4, Cd= | 0.022013
|  |  |  | @ Cl=0.6, Cd= | 0.020593
alpha (deg) | Cl | Cd | Cm | Cl/Cd
-3 | -0.106 | 0.03405 | -0.0433 | -3.1131
-2.5 | -0.0445 | 0.03088 | -0.045 | -1.4411
-2 | 0.0015 | 0.0287 | -0.042 | 0.052265
-1.5 | 0.13 | 0.02393 | -0.0516 | 5.4325
0.5 | 0.6215 | 0.02044 | -0.0975 | 30.4061
1 | 0.7243 | 0.01961 | -0.1077 | 36.9352
1.5 | 0.7828 | 0.01839 | -0.1079 | 42.5666
2 | 0.8108 | 0.01794 | -0.1025 | 45.1951
2.5 | 0.8515 | 0.01728 | -0.0997 | 49.2766
3 | 0.8899 | 0.01656 | -0.0962 | 53.7379
3.5 | 0.9318 | 0.01581 | -0.0935 | 58.9374
4 | 0.9764 | 0.01518 | -0.0915 | 64.3215
4.5 | 1.0246 | 0.01459 | -0.0901 | 70.2262
5 | 1.0627 | 0.01443 | -0.0869 | 73.6452
5.5 | 1.0954 | 0.01456 | -0.0828 | 75.2335
6 | 1.1182 | 0.01495 | -0.0768 | 74.796
6.5 | 1.1456 | 0.01532 | -0.0722 | 74.7781
7 | 1.1619 | 0.01583 | -0.0656 | 73.3986
7.5 | 1.1807 | 0.01663 | -0.0602 | 70.9982
8 | 1.1866 | 0.0176 | -0.0525 | 67.4205
8.5 | 1.1746 | 0.01845 | -0.0412 | 63.664
9 | 1.1604 | 0.01927 | -0.0298 | 60.218
9.5 | 1.1452 | 0.01999 | -0.0182 | 57.2886
10 | 1.1412 | 0.02106 | -0.0092 | 54.188
10.5 | 1.1493 | 0.02268 | -0.0033 | 50.6746
11 | 1.16 | 0.02466 | 0.0017 | 47.0397
11.5 | 1.1685 | 0.02707 | 0.0063 | 43.1659
12 | 1.1717 | 0.03013 | 0.0108 | 38.8882
12.5 | 1.1691 | 0.03396 | 0.0153 | 34.4258
13 | 1.1664 | 0.03817 | 0.0191 | 30.558
13.5 | 1.1692 | 0.04227 | 0.0219 | 27.6603
14 | 1.1688 | 0.04692 | 0.0243 | 24.9105
14.5 | 1.178 | 0.05096 | 0.0256 | 23.1162
15 | 1.1793 | 0.05594 | 0.027 | 21.0815
15.5 | 1.1832 | 0.06091 | 0.0276 | 19.4254
16 | 1.1875 | 0.06595 | 0.0282 | 18.0061
16.5 | 1.1911 | 0.07131 | 0.0281 | 16.7031
17 | 1.1929 | 0.07711 | 0.0277 | 15.4701
17.5 | 1.1969 | 0.08276 | 0.027 | 14.4623
18 | 1.2003 | 0.0885 | 0.0265 | 13.5627
18.5 | 1.1967 | 0.09573 | 0.0246 | 12.5008
19 | 1.1914 | 0.10335 | 0.0219 | 11.5278
19.5 | 1.19 | 0.11011 | 0.0199 | 10.8074
20 | 1.1705 | 0.12069 | 0.015 | 9.6984

## 19. Re 250k Mach 0.10 (1)
BIGFOIL.COM POLAR EXPORT
NACA67-714 a=0.0
NACA67-714 a=0.0 |  |  |  | Cl Max: | 1.538 | at alpha= | 12 | deg
JavaFoil+Calcfoil stall+Eppler ext transition |  |  |  | L/D Max: | 76.231 | at alpha= | 6 | deg
Re: | 250000 |  |  | Cd Min: | 0.00996 | at alpha= | 1.5 | deg
Mach: | 0.1 |  |  | Cl=0 at alpha= | -3.4688 | deg
|  |  |  | @ Cl=0.1, Cd= | 0.032511
|  |  |  | @ Cl=0.4, Cd= | 0.011717
|  |  |  | @ Cl=0.6, Cd= | 0.0099919
alpha (deg) | Cl | Cd | Cm | Cl/Cd
-16.5 | -0.335 | 0.18446 | -0.012 | -1.815
-16 | -0.35 | 0.17515 | -0.012 | -1.997
-15.5 | -0.365 | 0.16312 | -0.012 | -2.235
-15 | -0.379 | 0.15559 | -0.012 | -2.436
-14.5 | -0.393 | 0.14632 | -0.013 | -2.685
-14 | -0.406 | 0.13621 | -0.013 | -2.981
-13.5 | -0.418 | 0.12643 | -0.013 | -3.304
-13 | -0.428 | 0.12049 | -0.013 | -3.55
-12.5 | -0.435 | 0.11941 | -0.011 | -3.646
-12 | -0.441 | 0.11016 | -0.011 | -4.007
-11.5 | -0.444 | 0.10826 | -0.01 | -4.105
-11 | -0.444 | 0.09845 | -0.011 | -4.515
-10.5 | -0.441 | 0.09106 | -0.01 | -4.843
-10 | -0.434 | 0.08092 | -0.011 | -5.361
-9.5 | -0.422 | 0.07445 | -0.011 | -5.674
-9 | -0.407 | 0.06907 | -0.011 | -5.892
-8.5 | -0.387 | 0.06391 | -0.012 | -6.058
-8 | -0.363 | 0.05973 | -0.013 | -6.08
-7.5 | -0.335 | 0.05547 | -0.013 | -6.04
-7 | -0.304 | 0.05198 | -0.02 | -5.851
-6.5 | -0.269 | 0.04891 | -0.02 | -5.49
-6 | -0.23 | 0.04524 | -0.022 | -5.085
-5.5 | -0.189 | 0.04247 | -0.023 | -4.443
-5 | -0.145 | 0.04013 | -0.023 | -3.608
-4.5 | -0.099 | 0.03873 | -0.021 | -2.548
-4 | -0.052 | 0.03694 | -0.022 | -1.396
-3.5 | -0.003 | 0.03525 | -0.022 | -0.098
-3 | 0.045 | 0.03393 | -0.023 | 1.337
-2.5 | 0.095 | 0.03263 | -0.025 | 2.9
-2 | 0.144 | 0.03146 | -0.026 | 4.587
-1.5 | 0.195 | 0.02987 | -0.03 | 6.531
-1 | 0.301 | 0.01126 | -0.055 | 26.709
-0.5 | 0.362 | 0.01119 | -0.057 | 32.391
0 | 0.411 | 0.01187 | -0.058 | 34.611
0.5 | 0.47 | 0.01183 | -0.059 | 39.73
1 | 0.53 | 0.01178 | -0.06 | 45.001
1.5 | 0.591 | 0.00996 | -0.06 | 59.398
2 | 0.653 | 0.01018 | -0.062 | 64.164
2.5 | 0.713 | 0.01047 | -0.063 | 68.093
3 | 0.773 | 0.01083 | -0.064 | 71.33
3.5 | 0.832 | 0.01131 | -0.065 | 73.524
4 | 0.891 | 0.01191 | -0.066 | 74.771
4.5 | 0.949 | 0.01246 | -0.068 | 76.122
5 | 1.006 | 0.01321 | -0.069 | 76.2
5.5 | 1.063 | 0.01395 | -0.07 | 76.18
6 | 1.118 | 0.01466 | -0.071 | 76.231
6.5 | 1.172 | 0.01554 | -0.072 | 75.422
7 | 1.225 | 0.01669 | -0.073 | 73.411
7.5 | 1.276 | 0.01783 | -0.074 | 71.553
8 | 1.323 | 0.0192 | -0.075 | 68.903
8.5 | 1.363 | 0.0244 | -0.076 | 55.845
9 | 1.402 | 0.02557 | -0.077 | 54.824
9.5 | 1.437 | 0.02686 | -0.078 | 53.494
10 | 1.468 | 0.02826 | -0.079 | 51.931
10.5 | 1.494 | 0.02987 | -0.08 | 50.003
11 | 1.514 | 0.03182 | -0.081 | 47.577
11.5 | 1.529 | 0.03399 | -0.082 | 44.985
12 | 1.538 | 0.03593 | -0.082 | 42.797
12.5 | 1.535 | 0.03797 | -0.083 | 40.419
13 | 1.524 | 0.04061 | -0.084 | 37.524
13.5 | 1.287 | 0.09952 | -0.051 | 12.93
14 | 1.258 | 0.1094 | -0.042 | 11.501
14.5 | 1.234 | 0.11754 | -0.036 | 10.495
15 | 1.206 | 0.15682 | -0.029 | 7.69
15.5 | 1.177 | 0.13263 | -0.031 | 8.87
16 | 1.142 | 0.14029 | -0.023 | 8.143
16.5 | 1.106 | 0.15029 | -0.02 | 7.361
17 | 1.068 | 0.16031 | -0.024 | 6.661

## 20. Re 250k Mach 0.10 (2)
BIGFOIL.COM POLAR EXPORT
NACA67-714 a=0.0
NACA67-714 a=0.0 |  |  |  | Cl Max: | 0.7851 | at alpha= | 1.5 | deg
XFOIL ncrit=9 |  |  |  | L/D Max: | 42.5759 | at alpha= | 1.5 | deg
Re: | 250000 |  |  | Cd Min: | 0.21123 | at alpha= | -20 | deg
Mach: | 0.1 |  |  | Cl=0 at alpha= | -2.3166 | deg
|  |  |  | @ Cl=0.1, Cd= | 0.0247
|  |  |  | @ Cl=0.4, Cd= | 0.020434
|  |  |  | @ Cl=0.6, Cd= | 0.019942
alpha (deg) | Cl | Cd | Cm | Cl/Cd
-20 | -0.3891 | 0.21123 | -0.0404 | -1.8421
-19 | -0.3754 | 0.20293 | -0.0424 | -1.8499
-18.5 | -0.3842 | 0.20171 | -0.0385 | -1.9047
-18 | -0.3588 | 0.19461 | -0.0448 | -1.8437
-17.5 | -0.3344 | 0.18765 | -0.051 | -1.782
-17 | -0.3122 | 0.18073 | -0.0568 | -1.7274
-16.5 | -0.2913 | 0.17416 | -0.0637 | -1.6726
-15.5 | -0.2463 | 0.15916 | -0.0749 | -1.5475
-15 | -0.2268 | 0.15268 | -0.0787 | -1.4855
-14.5 | -0.2072 | 0.14593 | -0.0834 | -1.4199
-14 | -0.1887 | 0.13889 | -0.0892 | -1.3586
-13.5 | -0.1765 | 0.13225 | -0.0974 | -1.3346
-13 | -0.1546 | 0.12427 | -0.1004 | -1.2441
-12.5 | -0.1394 | 0.11871 | -0.1017 | -1.1743
-12 | -0.1237 | 0.11218 | -0.1061 | -1.1027
-11.5 | -0.1092 | 0.10543 | -0.1124 | -1.0358
-11 | -0.1196 | 0.09935 | -0.1189 | -1.2038
-10.5 | -0.1147 | 0.09232 | -0.1208 | -1.2424
-10 | -0.0938 | 0.08666 | -0.1212 | -1.0824
-9.5 | -0.1036 | 0.08233 | -0.1201 | -1.2584
-9 | -0.1143 | 0.07655 | -0.1228 | -1.4931
-8.5 | -0.1658 | 0.07497 | -0.1128 | -2.2116
-8 | -0.2227 | 0.07404 | -0.0992 | -3.0078
-7.5 | -0.2215 | 0.06826 | -0.0983 | -3.2449
-7 | -0.2581 | 0.06617 | -0.0857 | -3.9006
-6.5 | -0.2811 | 0.0633 | -0.0737 | -4.4408
-5.5 | -0.2579 | 0.05246 | -0.0652 | -4.9161
-5 | -0.2129 | 0.04616 | -0.0642 | -4.6122
-4.5 | -0.1991 | 0.04582 | -0.0548 | -4.3453
-4 | -0.1875 | 0.03945 | -0.0491 | -4.7529
-3.5 | -0.1331 | 0.03595 | -0.049 | -3.7024
-2.5 | -0.0303 | 0.02952 | -0.044 | -1.0264
-2 | 0.0523 | 0.02574 | -0.0481 | 2.0319
-1.5 | 0.1367 | 0.0239 | -0.053 | 5.7197
-0.5 | 0.2372 | 0.02144 | -0.0502 | 11.0634
0 | 0.2677 | 0.02076 | -0.0452 | 12.895
1 | 0.7268 | 0.01963 | -0.1078 | 37.025
1.5 | 0.7851 | 0.01844 | -0.108 | 42.5759

## 21. Re 250k Mach 0.25 (1)
BIGFOIL.COM POLAR EXPORT
NACA67-714 a=0.0
NACA67-714 a=0.0 |  |  |  | Cl Max: | 1.511 | at alpha= | 11.5 | deg
JavaFoil+Calcfoil stall+Eppler ext transition |  |  |  | L/D Max: | 75.29 | at alpha= | 4.5 | deg
Re: | 250000 |  |  | Cd Min: | 0.01017 | at alpha= | 1.5 | deg
Mach: | 0.25 |  |  | Cl=0 at alpha= | -3.4608 | deg
|  |  |  | @ Cl=0.1, Cd= | 0.032897
|  |  |  | @ Cl=0.4, Cd= | 0.011723
|  |  |  | @ Cl=0.6, Cd= | 0.010396
alpha (deg) | Cl | Cd | Cm | Cl/Cd
-14.5 | -0.065 | 0.18828 | -0.013 | -0.346
-14 | -0.062 | 0.16494 | -0.013 | -0.378
-13.5 | -0.123 | 0.15277 | -0.014 | -0.803
-13 | -0.184 | 0.14076 | -0.014 | -1.304
-12.5 | -0.228 | 0.1355 | -0.014 | -1.685
-12 | -0.266 | 0.12437 | -0.015 | -2.14
-11.5 | -0.298 | 0.11045 | -0.014 | -2.699
-11 | -0.324 | 0.1335 | -0.012 | -2.428
-10.5 | -0.345 | 0.11478 | -0.012 | -3.003
-10 | -0.359 | 0.10157 | -0.011 | -3.532
-9.5 | -0.366 | 0.08515 | -0.012 | -4.299
-9 | -0.366 | 0.0774 | -0.012 | -4.732
-8.5 | -0.359 | 0.07012 | -0.012 | -5.124
-8 | -0.345 | 0.06387 | -0.012 | -5.408
-7.5 | -0.325 | 0.05984 | -0.012 | -5.43
-7 | -0.299 | 0.05392 | -0.014 | -5.537
-6.5 | -0.267 | 0.05091 | -0.014 | -5.239
-6 | -0.231 | 0.04645 | -0.022 | -4.979
-5.5 | -0.191 | 0.04351 | -0.023 | -4.389
-5 | -0.147 | 0.04135 | -0.024 | -3.561
-4.5 | -0.101 | 0.03947 | -0.021 | -2.552
-4 | -0.053 | 0.03743 | -0.022 | -1.411
-3.5 | -0.004 | 0.0355 | -0.023 | -0.099
-3 | 0.047 | 0.03411 | -0.024 | 1.364
-2.5 | 0.097 | 0.03297 | -0.025 | 2.944
-2 | 0.148 | 0.03172 | -0.027 | 4.668
-1.5 | 0.2 | 0.0306 | -0.029 | 6.524
-1 | 0.309 | 0.0114 | -0.057 | 27.091
-0.5 | 0.372 | 0.01132 | -0.058 | 32.857
0 | 0.422 | 0.01204 | -0.059 | 35.039
0.5 | 0.483 | 0.01201 | -0.06 | 40.189
1 | 0.545 | 0.01195 | -0.062 | 45.613
1.5 | 0.608 | 0.01017 | -0.062 | 59.827
2 | 0.67 | 0.01042 | -0.063 | 64.339
2.5 | 0.732 | 0.01075 | -0.065 | 68.08
3 | 0.793 | 0.01116 | -0.066 | 71.075
3.5 | 0.854 | 0.01175 | -0.067 | 72.698
4 | 0.914 | 0.01234 | -0.068 | 74.057
4.5 | 0.973 | 0.01293 | -0.069 | 75.29
5 | 1.033 | 0.01377 | -0.07 | 74.998
5.5 | 1.09 | 0.01453 | -0.072 | 75.013
6 | 1.146 | 0.01532 | -0.073 | 74.799
6.5 | 1.201 | 0.01639 | -0.074 | 73.294
7 | 1.254 | 0.01758 | -0.075 | 71.336
7.5 | 1.305 | 0.01885 | -0.076 | 69.257
8 | 1.352 | 0.02035 | -0.077 | 66.441
8.5 | 1.39 | 0.02577 | -0.078 | 53.934
9 | 1.426 | 0.02713 | -0.079 | 52.567
9.5 | 1.457 | 0.02855 | -0.08 | 51.026
10 | 1.242 | 0.07173 | -0.044 | 17.321
10.5 | 1.499 | 0.03253 | -0.082 | 46.077
11 | 1.509 | 0.03467 | -0.083 | 43.52
11.5 | 1.511 | 0.03703 | -0.084 | 40.793
12 | 1.501 | 0.03969 | -0.084 | 37.808
12.5 | 1.468 | 0.04347 | -0.085 | 33.782
13 | 1.216 | 0.10169 | -0.039 | 11.955
13.5 | 1.175 | 0.10923 | -0.029 | 10.757
14 | 1.128 | 0.11813 | -0.026 | 9.549
14.5 | 1.072 | 0.1292 | -0.021 | 8.3
15 | 1.009 | 0.14066 | -0.021 | 7.174
15.5 | 0.938 | 0.15182 | -0.017 | 6.181
16 | 0.862 | 0.16335 |  | 5.274
16.5 | 0.78 | 0.19169 | -0.014 | 4.067

## 22. Re 250k Mach 0.25 (2)
BIGFOIL.COM POLAR EXPORT
NACA67-714 a=0.0
NACA67-714 a=0.0 |  |  |  | Cl Max: | 1.1842 | at alpha= | 7.5 | deg
XFOIL ncrit=9 |  |  |  | L/D Max: | 71.4564 | at alpha= | 5.5 | deg
Re: | 250000 |  |  | Cd Min: | 0.21439 | at alpha= | -20 | deg
Mach: | 0.25 |  |  | Cl=0 at alpha= | -2.1509 | deg
|  |  |  | @ Cl=0.1, Cd= | 0.025049
|  |  |  | @ Cl=0.4, Cd= | 0.020525
|  |  |  | @ Cl=0.6, Cd= | 0.020469
alpha (deg) | Cl | Cd | Cm | Cl/Cd
-20 | -0.3898 | 0.21439 | -0.0426 | -1.8182
-19.5 | -0.3817 | 0.20987 | -0.0442 | -1.8187
-19 | -0.3917 | 0.2088 | -0.0389 | -1.876
-18.5 | -0.3729 | 0.20293 | -0.0431 | -1.8376
-18 | -0.3465 | 0.19575 | -0.0498 | -1.7701
-17.5 | -0.3227 | 0.18879 | -0.0557 | -1.7093
-17 | -0.299 | 0.18184 | -0.0625 | -1.6443
-16.5 | -0.2789 | 0.17569 | -0.0702 | -1.5875
-16 | -0.2527 | 0.16725 | -0.0751 | -1.5109
-15.5 | -0.2307 | 0.16036 | -0.079 | -1.4386
-15 | -0.2091 | 0.15365 | -0.0839 | -1.3609
-14.5 | -0.1877 | 0.14658 | -0.0893 | -1.2805
-14 | -0.1719 | 0.13995 | -0.0969 | -1.2283
-13.5 | -0.1644 | 0.13412 | -0.1029 | -1.2258
-13 | -0.1384 | 0.1264 | -0.1026 | -1.0949
-12.5 | -0.1191 | 0.11999 | -0.1066 | -0.99258
-12 | -0.1024 | 0.11327 | -0.1118 | -0.90403
-11.5 | -0.0933 | 0.10674 | -0.1205 | -0.87409
-11 | -0.1068 | 0.10198 | -0.122 | -1.0473
-10.5 | -0.0818 | 0.09502 | -0.1206 | -0.86087
-10 | -0.0653 | 0.08902 | -0.124 | -0.73354
-9.5 | -0.0843 | 0.08573 | -0.12 | -0.98332
-9 | -0.0809 | 0.07897 | -0.1256 | -1.0244
-8.5 | -0.1275 | 0.07663 | -0.1183 | -1.6638
-8 | -0.1819 | 0.07526 | -0.1068 | -2.417
-7.5 | -0.2236 | 0.07282 | -0.097 | -3.0706
-7 | -0.2354 | 0.06855 | -0.0916 | -3.434
-6.5 | -0.1943 | 0.04741 | -0.0872 | -4.0983
-5.5 | -0.2418 | 0.05448 | -0.0709 | -4.4383
-5 | -0.2412 | 0.05004 | -0.061 | -4.8201
-4.5 | -0.1874 | 0.04729 | -0.06 | -3.9628
-3.5 | -0.155 | 0.03782 | -0.0476 | -4.0984
-3 | -0.1024 | 0.03468 | -0.0469 | -2.9527
-2 | 0.0182 | 0.02731 | -0.0436 | 0.66642
-1.5 | 0.1014 | 0.02501 | -0.0474 | 4.0544
-1 | 0.1432 | 0.02415 | -0.0443 | 5.9296
-0.5 | 0.217 | 0.02252 | -0.0466 | 9.6359
0.5 | 0.3182 | 0.02005 | -0.043 | 15.8703
1 | 0.5181 | 0.02121 | -0.0648 | 24.4272
2 | 0.8065 | 0.0186 | -0.0986 | 43.3602
2.5 | 0.8509 | 0.01779 | -0.0959 | 47.8302
3 | 0.8917 | 0.01698 | -0.0924 | 52.5147
3.5 | 0.9389 | 0.01615 | -0.0901 | 58.1362
4 | 0.9854 | 0.01558 | -0.088 | 63.2478
4.5 | 1.033 | 0.01515 | -0.0859 | 68.1848
5 | 1.0756 | 0.01508 | -0.083 | 71.3263
5.5 | 1.099 | 0.01538 | -0.0766 | 71.4564
6 | 1.111 | 0.01575 | -0.0681 | 70.5397
6.5 | 1.1368 | 0.01624 | -0.0628 | 70
7 | 1.1559 | 0.01698 | -0.0567 | 68.0742
7.5 | 1.1842 | 0.01801 | -0.053 | 65.7524
8 | 1.1788 | 0.01905 | -0.0428 | 61.8793
8.5 | 1.1672 | 0.02 | -0.0315 | 58.36
9 | 1.1529 | 0.02089 | -0.0198 | 55.1891
9.5 | 1.1392 | 0.0218 | -0.0085 | 52.2569
10 | 1.1399 | 0.02325 | -0.0005 | 49.028
10.5 | 1.1465 | 0.02535 | 0.0055 | 45.2268
11 | 1.155 | 0.02784 | 0.0105 | 41.4871
11.5 | 1.1579 | 0.03105 | 0.0154 | 37.2915
12 | 1.154 | 0.03515 | 0.02 | 32.8307
12.5 | 1.1502 | 0.0397 | 0.0239 | 28.9723

## 23. Re 250k Mach 0.50 (1)
BIGFOIL.COM POLAR EXPORT
NACA67-714 a=0.0
NACA67-714 a=0.0 |  |  |  | Cl Max: | 1.465 | at alpha= | 8.5 | deg
JavaFoil+Calcfoil stall+Eppler ext transition |  |  |  | L/D Max: | 69.964 | at alpha= | 4 | deg
Re: | 250000 |  |  | Cd Min: | 0.01125 | at alpha= | 1.5 | deg
Mach: | 0.5 |  |  | Cl=0 at alpha= | -3.4636 | deg
|  |  |  | @ Cl=0.1, Cd= | 0.034247
|  |  |  | @ Cl=0.4, Cd= | 0.013967
|  |  |  | @ Cl=0.6, Cd= | 0.012831
alpha (deg) | Cl | Cd | Cm | Cl/Cd
-20 | -0.921 | 0.26035 | -0.015 | -3.538
-19.5 | -0.894 | 0.24492 | -0.016 | -3.65
-19 | -0.867 | 0.23825 | -0.016 | -3.638
-18.5 | -0.84 | 0.23303 | -0.016 | -3.603
-18 | -0.812 | 0.22791 | -0.017 | -3.563
-17.5 | -0.783 | 0.22659 | -0.016 | -3.457
-17 | -0.755 | 0.21532 | -0.016 | -3.507
-16.5 | -0.727 | 0.22124 | -0.017 | -3.288
-16 | -0.7 | 0.21745 | -0.017 | -3.219
-15.5 | -0.672 | 0.19919 | -0.018 | -3.376
-15 | -0.645 | 0.19965 | -0.018 | -3.229
-14.5 | -0.617 | 0.19554 | -0.018 | -3.156
-14 | -0.589 | 0.17825 | -0.019 | -3.306
-13.5 | -0.562 | 0.18794 | -0.019 | -2.988
-13 | -0.533 | 0.16879 | -0.018 | -3.155
-12.5 | -0.505 | 0.16749 | -0.018 | -3.013
-12 | -0.477 | 0.16408 | -0.019 | -2.906
-11.5 | -0.449 | 0.16093 | -0.019 | -2.79
-11 | -0.421 | 0.15779 | -0.02 | -2.669
-10.5 | -0.393 | 0.15327 | -0.02 | -2.566
-10 | -0.365 | 0.15051 | -0.021 | -2.428
-9.5 | -0.337 | 0.13617 | -0.019 | -2.473
-9 | -0.309 | 0.12737 | -0.019 | -2.426
-8.5 | -0.281 | 0.13117 | -0.02 | -2.142
-8 | -0.253 | 0.11444 | -0.02 | -2.212
-7.5 | -0.225 | 0.11722 | -0.02 | -1.921
-7 | -0.197 | 0.10516 | -0.021 | -1.877
-6.5 | -0.169 | 0.09003 | -0.016 | -1.877
-6 | -0.141 | 0.06311 | -0.022 | -2.241
-5.5 | -0.113 | 0.07842 | -0.016 | -1.445
-5 | -0.145 | 0.04808 | -0.014 | -3.013
-4.5 | -0.106 | 0.04288 | -0.025 | -2.481
-4 | -0.057 | 0.03936 | -0.027 | -1.459
-3.5 | -0.004 | 0.03732 | -0.025 | -0.104
-3 | 0.051 | 0.03539 | -0.026 | 1.454
-2.5 | 0.108 | 0.03406 | -0.026 | 3.161
-2 | 0.164 | 0.03285 | -0.028 | 5.006
-1.5 | 0.222 | 0.03174 | -0.03 | 6.995
-1 | 0.28 | 0.03074 | -0.033 | 9.114
-0.5 | 0.414 | 0.01201 | -0.064 | 34.49
0 | 0.47 | 0.01285 | -0.066 | 36.578
0.5 | 0.54 | 0.01278 | -0.067 | 42.235
1 | 0.61 | 0.01284 | -0.069 | 47.528
1.5 | 0.679 | 0.01125 | -0.069 | 60.37
2 | 0.747 | 0.01166 | -0.07 | 64.069
2.5 | 0.815 | 0.01218 | -0.072 | 66.91
3 | 0.883 | 0.01293 | -0.073 | 68.278
3.5 | 0.949 | 0.01362 | -0.074 | 69.698
4 | 1.016 | 0.01452 | -0.076 | 69.964
4.5 | 1.081 | 0.01549 | -0.077 | 69.767
5 | 1.145 | 0.01639 | -0.078 | 69.885
5.5 | 1.207 | 0.01752 | -0.079 | 68.865
6 | 1.266 | 0.01906 | -0.081 | 66.431
6.5 | 1.323 | 0.02055 | -0.082 | 64.349
7 | 1.376 | 0.02244 | -0.083 | 61.285
7.5 | 1.422 | 0.02499 | -0.084 | 56.891
8 | 1.453 | 0.03127 | -0.085 | 46.455
8.5 | 1.465 | 0.03358 | -0.086 | 43.613
9 | 1.446 | 0.03674 | -0.087 | 39.349
9.5 | 1.356 | 0.04198 | -0.088 | 32.308
10 | 0.734 | 0.11057 | -0.021 | 6.64
10.5 | 0.761 | 0.1325 | -0.03 | 5.744
11 | 0.788 | 0.14055 | -0.036 | 5.609
11.5 | 0.815 | 0.14819 | -0.037 | 5.498
12 | 0.842 | 0.1645 | -0.042 | 5.119
12.5 | 0.868 | 0.16527 | -0.043 | 5.254
13 | 0.896 | 0.17336 | -0.047 | 5.168
13.5 | 0.922 | 0.18729 | -0.048 | 4.924

## 24. Re 250k Mach 0.50 (2)
BIGFOIL.COM POLAR EXPORT
NACA67-714 a=0.0
NACA67-714 a=0.0 |  |  |  | Cl Max: | 1.1902 | at alpha= | 7.5 | deg
XFOIL ncrit=9 |  |  |  | L/D Max: | 56.5634 | at alpha= | 5 | deg
Re: | 250000 |  |  | Cd Min: | 0.23519 | at alpha= | -20 | deg
Mach: | 0.5 |  |  | Cl=0 at alpha= | -1.8201 | deg
|  |  |  | @ Cl=0.1, Cd= | 0.027262
|  |  |  | @ Cl=0.4, Cd= | 0.023014
|  |  |  | @ Cl=0.6, Cd= | 0.021868
alpha (deg) | Cl | Cd | Cm | Cl/Cd
-20 | -0.4276 | 0.23519 | -0.0409 | -1.8181
-19.5 | -0.3957 | 0.22649 | -0.0483 | -1.7471
-19 | -0.3659 | 0.21868 | -0.0556 | -1.6732
-18.5 | -0.3349 | 0.21081 | -0.0633 | -1.5886
-18 | -0.3037 | 0.20308 | -0.0718 | -1.4955
-17 | -0.2505 | 0.18768 | -0.084 | -1.3347
-16.5 | -0.2211 | 0.18 | -0.0902 | -1.2283
-16 | -0.1913 | 0.17231 | -0.097 | -1.1102
-15.5 | -0.1695 | 0.16561 | -0.1014 | -1.0235
-15 | -0.1502 | 0.15924 | -0.1058 | -0.94323
-14 | -0.1065 | 0.14495 | -0.1154 | -0.73474
-13.5 | -0.0821 | 0.13815 | -0.1202 | -0.59428
-13 | -0.0775 | 0.13355 | -0.1197 | -0.58031
-12.5 | -0.0727 | 0.12885 | -0.1245 | -0.56422
-12 | -0.0595 | 0.1223 | -0.1289 | -0.48651
-11.5 | -0.028 | 0.11436 | -0.1311 | -0.24484
-11 | -0.0416 | 0.11161 | -0.1248 | -0.37273
-10.5 | -0.0283 | 0.10571 | -0.1275 | -0.26771
-10 | -0.0167 | 0.09983 | -0.1328 | -0.16728
-9.5 | -0.0543 | 0.09834 | -0.1263 | -0.55217
-9 | -0.0473 | 0.09155 | -0.1341 | -0.51666
-8.5 | -0.0682 | 0.08837 | -0.1203 | -0.77176
-8 | -0.0548 | 0.0819 | -0.1229 | -0.66911
-7.5 | -0.0918 | 0.07896 | -0.1159 | -1.1626
-7 | -0.1193 | 0.07486 | -0.1117 | -1.5936
-6 | -0.1806 | 0.06843 | -0.096 | -2.6392
-5 | -0.2126 | 0.05881 | -0.0772 | -3.615
-4.5 | -0.1792 | 0.05531 | -0.0728 | -3.2399
-4 | -0.1786 | 0.04855 | -0.0648 | -3.6787
-3.5 | -0.1666 | 0.04462 | -0.0568 | -3.7338
-3 | -0.1407 | 0.04077 | -0.0501 | -3.4511
-2.5 | -0.084 | 0.03644 | -0.0479 | -2.3052
-2 | -0.0313 | 0.03245 | -0.042 | -0.96456
-1.5 | 0.0557 | 0.02851 | -0.0442 | 1.9537
-1 | 0.1118 | 0.02693 | -0.0416 | 4.1515
-0.5 | 0.1727 | 0.02562 | -0.0401 | 6.7408
0 | 0.2508 | 0.02387 | -0.0411 | 10.5069
2 | 0.7478 | 0.02102 | -0.0772 | 35.5756
2.5 | 0.7972 | 0.01998 | -0.0734 | 39.8999
3 | 0.8433 | 0.01925 | -0.0691 | 43.8078
3.5 | 0.9039 | 0.01845 | -0.0674 | 48.9919
4 | 0.9576 | 0.01808 | -0.0647 | 52.9646
4.5 | 1.0029 | 0.01807 | -0.0607 | 55.5008
5 | 1.0402 | 0.01839 | -0.0554 | 56.5633
5.5 | 1.0616 | 0.01896 | -0.0473 | 55.9916
6 | 1.0984 | 0.01976 | -0.0428 | 55.587
6.5 | 1.129 | 0.02084 | -0.0374 | 54.1747
7 | 1.1637 | 0.02217 | -0.0332 | 52.4899
7.5 | 1.1902 | 0.0237 | -0.0277 | 50.2194
8 | 1.1798 | 0.02511 | -0.0159 | 46.9853
8.5 | 1.1654 | 0.0266 | -0.0038 | 43.812
9 | 1.1502 | 0.02811 | 0.0081 | 40.9178
9.5 | 1.1393 | 0.03008 | 0.0184 | 37.8757
10 | 1.1371 | 0.0331 | 0.0258 | 34.3535
10.5 | 1.1375 | 0.03701 | 0.0313 | 30.7349
11 | 1.1317 | 0.04203 | 0.0358 | 26.926
11.5 | 1.12 | 0.04813 | 0.0391 | 23.2703
12 | 1.1098 | 0.05463 | 0.0415 | 20.3148
12.5 | 1.1013 | 0.06145 | 0.0429 | 17.9219

## 25. Re 500k Mach 0.00 (1)
BIGFOIL.COM POLAR EXPORT
NACA67-714 a=0.0
NACA67-714 a=0.0 |  |  |  | Cl Max: | 1.546 | at alpha= | 12 | deg
JavaFoil+Calcfoil stall+Eppler ext transition |  |  |  | L/D Max: | 100.336 | at alpha= | 4 | deg
Re: | 500000 |  |  | Cd Min: | 0.00734 | at alpha= | 1.5 | deg
Mach: | 0 |  |  | Cl=0 at alpha= | -3.4688 | deg
|  |  |  | @ Cl=0.1, Cd= | 0.028309
|  |  |  | @ Cl=0.4, Cd= | 0.0087083
|  |  |  | @ Cl=0.6, Cd= | 0.007368
alpha (deg) | Cl | Cd | Cm | Cl/Cd
-17 | -0.366 | 0.16921 | -0.012 | -2.161
-16.5 | -0.379 | 0.16121 | -0.013 | -2.349
-16 | -0.392 | 0.1488 | -0.013 | -2.631
-15.5 | -0.404 | 0.14193 | -0.013 | -2.846
-15 | -0.416 | 0.13538 | -0.014 | -3.073
-14.5 | -0.427 | 0.12762 | -0.014 | -3.348
-14 | -0.437 | 0.12395 | -0.014 | -3.528
-13.5 | -0.446 | 0.11313 | -0.015 | -3.945
-13 | -0.454 | 0.1055 | -0.015 | -4.298
-12.5 | -0.459 | 0.09944 | -0.015 | -4.615
-12 | -0.462 | 0.09544 | -0.016 | -4.839
-11.5 | -0.462 | 0.08969 | -0.015 | -5.149
-11 | -0.458 | 0.08625 | -0.011 | -5.311
-10.5 | -0.453 | 0.07801 | -0.017 | -5.812
-10 | -0.442 | 0.07266 | -0.012 | -6.088
-9.5 | -0.429 | 0.06733 | -0.012 | -6.372
-9 | -0.413 | 0.06362 | -0.018 | -6.493
-8.5 | -0.392 | 0.05903 | -0.019 | -6.636
-8 | -0.367 | 0.05544 | -0.02 | -6.612
-7.5 | -0.338 | 0.05176 | -0.021 | -6.523
-7 | -0.305 | 0.04803 | -0.022 | -6.352
-6.5 | -0.269 | 0.04542 | -0.022 | -5.921
-6 | -0.23 | 0.04232 | -0.023 | -5.436
-5.5 | -0.189 | 0.03946 | -0.024 | -4.778
-5 | -0.145 | 0.03742 | -0.025 | -3.865
-4.5 | -0.098 | 0.03629 | -0.022 | -2.709
-4 | -0.051 | 0.03468 | -0.022 | -1.482
-3.5 | -0.003 | 0.03304 | -0.024 | -0.104
-3 | 0.045 | 0.03149 | -0.026 | 1.439
-2.5 | 0.095 | 0.02953 | -0.029 | 3.213
-2 | 0.177 | 0.0095 | -0.054 | 18.672
-1.5 | 0.239 | 0.00841 | -0.055 | 28.383
-1 | 0.3 | 0.00831 | -0.056 | 36.113
-0.5 | 0.361 | 0.00823 | -0.057 | 43.909
0 | 0.414 | 0.00888 | -0.058 | 46.606
0.5 | 0.473 | 0.00885 | -0.059 | 53.502
1 | 0.534 | 0.0088 | -0.06 | 60.609
1.5 | 0.594 | 0.00734 | -0.061 | 80.964
2 | 0.654 | 0.00762 | -0.063 | 85.913
2.5 | 0.714 | 0.00792 | -0.064 | 90.177
3 | 0.773 | 0.00827 | -0.065 | 93.498
3.5 | 0.832 | 0.00872 | -0.066 | 95.361
4 | 0.89 | 0.00887 | -0.067 | 100.336
4.5 | 0.948 | 0.00953 | -0.068 | 99.45
5 | 1.005 | 0.01018 | -0.069 | 98.716
5.5 | 1.061 | 0.01088 | -0.07 | 97.509
6 | 1.116 | 0.01149 | -0.071 | 97.137
6.5 | 1.17 | 0.01224 | -0.072 | 95.624
7 | 1.223 | 0.01326 | -0.073 | 92.216
7.5 | 1.274 | 0.0143 | -0.074 | 89.089
8 | 1.321 | 0.01549 | -0.075 | 85.274
8.5 | 1.361 | 0.02066 | -0.076 | 65.882
9 | 1.401 | 0.02164 | -0.077 | 64.754
9.5 | 1.437 | 0.02275 | -0.078 | 63.178
10 | 1.469 | 0.02402 | -0.079 | 61.156
10.5 | 1.496 | 0.02537 | -0.08 | 58.965
11 | 1.518 | 0.02695 | -0.081 | 56.315
11.5 | 1.535 | 0.0288 | -0.082 | 53.291
12 | 1.546 | 0.03051 | -0.083 | 50.658
12.5 | 1.546 | 0.03226 | -0.083 | 47.934
13 | 1.541 | 0.03413 | -0.084 | 45.149
13.5 | 1.528 | 0.03668 | -0.085 | 41.665
14 | 1.509 | 0.03916 | -0.086 | 38.542
14.5 | 1.481 | 0.04261 | -0.086 | 34.754
15 | 1.418 | 0.05198 | -0.084 | 27.288
15.5 | 1.226 | 0.1154 | -0.056 | 10.628
16 | 1.183 | 0.12833 | -0.048 | 9.222
16.5 | 1.147 | 0.13842 | -0.042 | 8.287
17 | 1.113 | 0.14746 | -0.041 | 7.545

## 26. Re 500k Mach 0.00 (2)
BIGFOIL.COM POLAR EXPORT
NACA67-714 a=0.0
NACA67-714 a=0.0 |  |  |  | Cl Max: | 1.2599 | at alpha= | 16 | deg
XFOIL ncrit=9 |  |  |  | L/D Max: | 82.417 | at alpha= | 5 | deg
Re: | 500000 |  |  | Cd Min: | 0.20891 | at alpha= | -20 | deg
Mach: | 0 |  |  | Cl=0 at alpha= | -4.2214 | deg
|  |  |  | @ Cl=0.1, Cd= | 0.017096
|  |  |  | @ Cl=0.4, Cd= | 0.011061
|  |  |  | @ Cl=0.6, Cd= | 0.00991
alpha (deg) | Cl | Cd | Cm | Cl/Cd
-20 | -0.3833 | 0.20891 | -0.0416 | -1.8348
-19.5 | -0.3563 | 0.20131 | -0.0501 | -1.7699
-19 | -0.3298 | 0.19361 | -0.0568 | -1.7034
-18.5 | -0.3037 | 0.18672 | -0.0631 | -1.6265
-18 | -0.2813 | 0.18054 | -0.0681 | -1.5581
-17.5 | -0.2631 | 0.17447 | -0.0721 | -1.508
-17 | -0.2478 | 0.16828 | -0.0753 | -1.4725
-16.5 | -0.235 | 0.16216 | -0.079 | -1.4492
-16 | -0.2273 | 0.15623 | -0.0827 | -1.4549
-15.5 | -0.2111 | 0.14942 | -0.0851 | -1.4128
-15 | -0.1939 | 0.14339 | -0.0873 | -1.3523
-14.5 | -0.1785 | 0.13763 | -0.0899 | -1.297
-14 | -0.1657 | 0.13151 | -0.0926 | -1.26
-13.5 | -0.1537 | 0.12535 | -0.0954 | -1.2262
-13 | -0.1545 | 0.11843 | -0.0998 | -1.3046
-12.5 | -0.1402 | 0.11128 | -0.1019 | -1.2599
-12 | -0.1261 | 0.10551 | -0.104 | -1.1951
-11.5 | -0.1161 | 0.09969 | -0.1064 | -1.1646
-11 | -0.1076 | 0.09388 | -0.1087 | -1.1461
-10.5 | -0.1122 | 0.0867 | -0.113 | -1.2941
-10 | -0.1182 | 0.07889 | -0.1186 | -1.4983
-9.5 | -0.1371 | 0.07113 | -0.1227 | -1.9275
-9 | -0.1557 | 0.06563 | -0.1202 | -2.3724
-8.5 | -0.1707 | 0.05991 | -0.1166 | -2.8493
-8 | -0.1673 | 0.05557 | -0.1134 | -3.0106
-7.5 | -0.1615 | 0.051 | -0.1094 | -3.1667
-6.5 | -0.2022 | 0.02515 | -0.0861 | -8.0398
-6 | -0.1619 | 0.02268 | -0.0835 | -7.1384
-5.5 | -0.1224 | 0.02248 | -0.0813 | -5.4448
-5 | -0.0755 | 0.02091 | -0.0797 | -3.6107
-4.5 | -0.0239 | 0.02077 | -0.0795 | -1.1507
-4 | 0.019 | 0.02068 | -0.0779 | 0.91876
-3.5 | 0.076 | 0.0178 | -0.0778 | 4.2697
-3 | 0.1391 | 0.01595 | -0.0791 | 8.721
-2.5 | 0.2002 | 0.0146 | -0.0801 | 13.7123
-2 | 0.245 | 0.01408 | -0.0782 | 17.4006
-1.5 | 0.2933 | 0.01288 | -0.0767 | 22.7717
-1 | 0.3404 | 0.01238 | -0.0751 | 27.496
-0.5 | 0.3849 | 0.0118 | -0.073 | 32.6186
0 | 0.4172 | 0.01022 | -0.0687 | 40.8219
0.5 | 0.4252 | 0.00915 | -0.0579 | 46.4699
1 | 0.4739 | 0.00953 | -0.0552 | 49.7272
1.5 | 0.5301 | 0.00976 | -0.0543 | 54.3135
2 | 0.577 | 0.00991 | -0.052 | 58.224
2.5 | 0.629 | 0.00991 | -0.051 | 63.4712
3 | 0.674 | 0.00964 | -0.0491 | 69.917
3.5 | 0.7069 | 0.00942 | -0.0449 | 75.0425
4 | 0.7404 | 0.00931 | -0.0409 | 79.5274
4.5 | 0.7697 | 0.00938 | -0.0359 | 82.0576
5 | 0.7945 | 0.00964 | -0.0302 | 82.417
5.5 | 0.8202 | 0.00999 | -0.025 | 82.1021
6 | 0.8458 | 0.01048 | -0.0199 | 80.7061
6.5 | 0.878 | 0.01106 | -0.0165 | 79.3852
7 | 0.9132 | 0.01176 | -0.014 | 77.6531
7.5 | 0.9617 | 0.0127 | -0.0148 | 75.7244
8 | 1.004 | 0.01395 | -0.0148 | 71.9713
8.5 | 1.0538 | 0.01529 | -0.0166 | 68.9209
9 | 1.0993 | 0.01668 | -0.0175 | 65.9053
9.5 | 1.1441 | 0.01826 | -0.0187 | 62.6561
10 | 1.1424 | 0.01919 | -0.0102 | 59.531
10.5 | 1.1549 | 0.02064 | -0.0048 | 55.9545
11.5 | 1.1826 | 0.02479 | 0.0037 | 47.7047
12 | 1.1912 | 0.02752 | 0.008 | 43.2849
12.5 | 1.2007 | 0.03039 | 0.0117 | 39.5097
13 | 1.2124 | 0.03331 | 0.0148 | 36.3975
13.5 | 1.2269 | 0.03617 | 0.0172 | 33.9204
14 | 1.2386 | 0.03946 | 0.0194 | 31.3887
14.5 | 1.2437 | 0.04354 | 0.0215 | 28.5645
15 | 1.2548 | 0.04731 | 0.0228 | 26.5229
15.5 | 1.2509 | 0.0528 | 0.0241 | 23.6913
16 | 1.2599 | 0.05725 | 0.0245 | 22.007
16.5 | 1.2538 | 0.06363 | 0.0246 | 19.7045
17 | 1.2552 | 0.06944 | 0.0241 | 18.076
17.5 | 1.2504 | 0.07633 | 0.0229 | 16.3815
18 | 1.2405 | 0.08409 | 0.0212 | 14.7521
18.5 | 1.2347 | 0.09161 | 0.0191 | 13.4778
19 | 1.2281 | 0.09952 | 0.0164 | 12.3402
19.5 | 1.2151 | 0.10842 | 0.0131 | 11.2073
20 | 1.2077 | 0.11668 | 0.0097 | 10.3505

## 27. Re 500k Mach 0.10 (1)
BIGFOIL.COM POLAR EXPORT
NACA67-714 a=0.0
NACA67-714 a=0.0 |  |  |  | Cl Max: | 1.542 | at alpha= | 12 | deg
JavaFoil+Calcfoil stall+Eppler ext transition |  |  |  | L/D Max: | 100.11 | at alpha= | 4 | deg
Re: | 500000 |  |  | Cd Min: | 0.00738 | at alpha= | 1.5 | deg
Mach: | 0.1 |  |  | Cl=0 at alpha= | -3.4688 | deg
|  |  |  | @ Cl=0.1, Cd= | 0.02855
|  |  |  | @ Cl=0.4, Cd= | 0.0084425
|  |  |  | @ Cl=0.6, Cd= | 0.0073935
alpha (deg) | Cl | Cd | Cm | Cl/Cd
-16.5 | -0.335 | 0.16586 | -0.013 | -2.02
-16 | -0.35 | 0.15464 | -0.013 | -2.264
-15.5 | -0.365 | 0.14666 | -0.013 | -2.488
-15 | -0.379 | 0.13536 | -0.014 | -2.803
-14.5 | -0.393 | 0.12842 | -0.014 | -3.063
-14 | -0.406 | 0.12233 | -0.014 | -3.322
-13.5 | -0.418 | 0.11543 | -0.015 | -3.623
-13 | -0.428 | 0.10659 | -0.015 | -4.019
-12.5 | -0.437 | 0.10193 | -0.015 | -4.284
-12 | -0.443 | 0.09519 | -0.016 | -4.65
-11.5 | -0.446 | 0.09289 | -0.015 | -4.796
-11 | -0.446 | 0.08527 | -0.016 | -5.226
-10.5 | -0.441 | 0.08231 | -0.012 | -5.359
-10 | -0.435 | 0.07421 | -0.017 | -5.864
-9.5 | -0.423 | 0.06814 | -0.012 | -6.201
-9 | -0.407 | 0.06372 | -0.012 | -6.388
-8.5 | -0.389 | 0.05958 | -0.019 | -6.522
-8 | -0.365 | 0.05564 | -0.019 | -6.552
-7.5 | -0.337 | 0.05194 | -0.021 | -6.482
-7 | -0.305 | 0.04815 | -0.022 | -6.329
-6.5 | -0.269 | 0.04569 | -0.022 | -5.889
-6 | -0.23 | 0.04253 | -0.023 | -5.419
-5.5 | -0.189 | 0.03961 | -0.024 | -4.772
-5 | -0.145 | 0.03754 | -0.025 | -3.866
-4.5 | -0.099 | 0.03632 | -0.022 | -2.718
-4 | -0.052 | 0.03477 | -0.022 | -1.484
-3.5 | -0.003 | 0.0331 | -0.024 | -0.104
-3 | 0.045 | 0.03158 | -0.026 | 1.441
-2.5 | 0.095 | 0.02977 | -0.029 | 3.199
-2 | 0.178 | 0.00952 | -0.054 | 18.725
-1.5 | 0.24 | 0.00936 | -0.055 | 25.603
-1 | 0.301 | 0.00832 | -0.056 | 36.206
-0.5 | 0.363 | 0.00824 | -0.057 | 44.044
0 | 0.416 | 0.00853 | -0.058 | 48.753
0.5 | 0.476 | 0.00887 | -0.06 | 53.604
1 | 0.536 | 0.00884 | -0.061 | 60.685
1.5 | 0.597 | 0.00738 | -0.062 | 80.984
2 | 0.657 | 0.00765 | -0.063 | 85.941
2.5 | 0.717 | 0.00795 | -0.064 | 90.18
3 | 0.777 | 0.00832 | -0.065 | 93.373
3.5 | 0.836 | 0.00878 | -0.066 | 95.2
4 | 0.894 | 0.00893 | -0.067 | 100.11
4.5 | 0.952 | 0.00958 | -0.068 | 99.372
5 | 1.01 | 0.01028 | -0.069 | 98.232
5.5 | 1.066 | 0.01097 | -0.07 | 97.169
6 | 1.121 | 0.01158 | -0.071 | 96.83
6.5 | 1.175 | 0.01239 | -0.073 | 94.899
7 | 1.228 | 0.01343 | -0.074 | 91.465
7.5 | 1.279 | 0.01444 | -0.075 | 88.611
8 | 1.327 | 0.01568 | -0.076 | 84.626
8.5 | 1.366 | 0.02088 | -0.076 | 65.43
9 | 1.406 | 0.02187 | -0.077 | 64.284
9.5 | 1.441 | 0.02299 | -0.078 | 62.684
10 | 1.472 | 0.02416 | -0.079 | 60.919
10.5 | 1.498 | 0.02561 | -0.08 | 58.495
11 | 1.519 | 0.02742 | -0.081 | 55.389
11.5 | 1.534 | 0.02931 | -0.082 | 52.33
12 | 1.542 | 0.03092 | -0.083 | 49.87
12.5 | 1.54 | 0.03281 | -0.084 | 46.941
13 | 1.531 | 0.03498 | -0.085 | 43.776
13.5 | 1.514 | 0.03735 | -0.085 | 40.543
14 | 1.491 | 0.04015 | -0.086 | 37.123
14.5 | 1.452 | 0.04472 | -0.086 | 32.473
15 | 1.206 | 0.13764 | -0.03 | 8.763
15.5 | 1.193 | 0.11988 | -0.053 | 9.949
16 | 1.147 | 0.13168 | -0.042 | 8.713
16.5 | 1.108 | 0.14093 | -0.035 | 7.862
17 | 1.071 | 0.15199 | -0.04 | 7.044

## 28. Re 500k Mach 0.10 (2)
BIGFOIL.COM POLAR EXPORT
NACA67-714 a=0.0
NACA67-714 a=0.0 |  |  |  | Cl Max: | 1.2528 | at alpha= | 16 | deg
XFOIL ncrit=9 |  |  |  | L/D Max: | 81.6564 | at alpha= | 5 | deg
Re: | 500000 |  |  | Cd Min: | 0.20918 | at alpha= | -20 | deg
Mach: | 0.1 |  |  | Cl=0 at alpha= | -4.2146 | deg
|  |  |  | @ Cl=0.1, Cd= | 0.017238
|  |  |  | @ Cl=0.4, Cd= | 0.011397
|  |  |  | @ Cl=0.6, Cd= | 0.0099263
alpha (deg) | Cl | Cd | Cm | Cl/Cd
-20 | -0.3812 | 0.20918 | -0.0426 | -1.8224
-19.5 | -0.3541 | 0.20154 | -0.0511 | -1.757
-19 | -0.3272 | 0.19382 | -0.0577 | -1.6882
-18.5 | -0.3018 | 0.18702 | -0.0639 | -1.6137
-18 | -0.2797 | 0.18086 | -0.0688 | -1.5465
-17.5 | -0.2624 | 0.17488 | -0.0724 | -1.5005
-17 | -0.247 | 0.16868 | -0.0757 | -1.4643
-16.5 | -0.2343 | 0.16259 | -0.0793 | -1.441
-16 | -0.2264 | 0.15669 | -0.0831 | -1.4449
-15.5 | -0.2091 | 0.14983 | -0.0853 | -1.3956
-15 | -0.192 | 0.1438 | -0.0877 | -1.3352
-14.5 | -0.1766 | 0.13801 | -0.0903 | -1.2796
-14 | -0.1638 | 0.13188 | -0.093 | -1.242
-13.5 | -0.1516 | 0.12569 | -0.0958 | -1.2061
-13 | -0.1522 | 0.11881 | -0.1003 | -1.281
-12.5 | -0.1366 | 0.11172 | -0.1023 | -1.2227
-12 | -0.1227 | 0.10593 | -0.1045 | -1.1583
-11.5 | -0.1125 | 0.10012 | -0.1069 | -1.1237
-11 | -0.104 | 0.09426 | -0.1091 | -1.1033
-10.5 | -0.1093 | 0.08698 | -0.1139 | -1.2566
-10 | -0.1135 | 0.07935 | -0.1191 | -1.4304
-9.5 | -0.1303 | 0.07158 | -0.1235 | -1.8203
-9 | -0.1479 | 0.06596 | -0.1216 | -2.2423
-8.5 | -0.1621 | 0.0606 | -0.118 | -2.6749
-8 | -0.1602 | 0.05623 | -0.1148 | -2.849
-7.5 | -0.156 | 0.05161 | -0.1107 | -3.0227
-7 | -0.1752 | 0.04093 | -0.1016 | -4.2805
-6.5 | -0.2008 | 0.02569 | -0.0873 | -7.8163
-6 | -0.1635 | 0.02269 | -0.0841 | -7.2058
-5.5 | -0.123 | 0.02244 | -0.0819 | -5.4813
-5 | -0.0754 | 0.02154 | -0.0803 | -3.5005
-4.5 | -0.0238 | 0.02095 | -0.0801 | -1.136
-4 | 0.0179 | 0.02091 | -0.0782 | 0.85605
-3.5 | 0.0758 | 0.01796 | -0.0782 | 4.2205
-3 | 0.1398 | 0.01605 | -0.0796 | 8.7103
-2.5 | 0.2016 | 0.0147 | -0.0806 | 13.7143
-2 | 0.2464 | 0.01413 | -0.0786 | 17.4381
-1.5 | 0.2959 | 0.01292 | -0.0773 | 22.9025
-1 | 0.3405 | 0.01247 | -0.0752 | 27.3055
-0.5 | 0.3875 | 0.01181 | -0.0734 | 32.8112
0 | 0.4235 | 0.01062 | -0.0697 | 39.8776
0.5 | 0.428 | 0.00913 | -0.0583 | 46.8784
1 | 0.4743 | 0.00953 | -0.0551 | 49.7692
1.5 | 0.5337 | 0.00976 | -0.0547 | 54.6824
2 | 0.5812 | 0.00993 | -0.0524 | 58.5297
2.5 | 0.6324 | 0.00992 | -0.0512 | 63.75
3 | 0.6718 | 0.00968 | -0.0481 | 69.4008
3.5 | 0.7094 | 0.00945 | -0.0447 | 75.0688
4 | 0.7401 | 0.00934 | -0.0401 | 79.2398
4.5 | 0.7688 | 0.00944 | -0.0349 | 81.4407
5 | 0.7937 | 0.00972 | -0.0292 | 81.6564
5.5 | 0.82 | 0.0101 | -0.024 | 81.1881
6 | 0.8456 | 0.0106 | -0.0189 | 79.7736
6.5 | 0.8784 | 0.01121 | -0.0157 | 78.3586
7 | 0.9144 | 0.01192 | -0.0133 | 76.7114
7.5 | 0.9638 | 0.01286 | -0.0141 | 74.9456
8 | 1.0063 | 0.01413 | -0.0141 | 71.2173
8.5 | 1.0561 | 0.0155 | -0.0158 | 68.1355
9 | 1.1009 | 0.01695 | -0.0166 | 64.9499
9.5 | 1.1452 | 0.01861 | -0.0177 | 61.5368
10 | 1.1414 | 0.01953 | -0.0087 | 58.4434
10.5 | 1.1553 | 0.02101 | -0.0035 | 54.9881
11 | 1.1698 | 0.02298 | 0.0009 | 50.9051
11.5 | 1.1821 | 0.02532 | 0.0051 | 46.6864
12 | 1.1902 | 0.02814 | 0.0094 | 42.2957
12.5 | 1.1998 | 0.03107 | 0.013 | 38.616
13 | 1.2116 | 0.03407 | 0.0161 | 35.5621
13.5 | 1.2236 | 0.03722 | 0.0186 | 32.8748
14 | 1.2357 | 0.04059 | 0.0207 | 30.4435
14.5 | 1.2363 | 0.04518 | 0.0229 | 27.3639
15 | 1.2501 | 0.04884 | 0.024 | 25.5958
15.5 | 1.2471 | 0.05436 | 0.0251 | 22.9415
16 | 1.2528 | 0.05932 | 0.0255 | 21.1194
16.5 | 1.2416 | 0.06641 | 0.0254 | 18.696
17 | 1.2456 | 0.07212 | 0.0246 | 17.2712
17.5 | 1.2377 | 0.07955 | 0.0232 | 15.5588
18 | 1.2297 | 0.08723 | 0.0213 | 14.0972
18.5 | 1.2231 | 0.09502 | 0.019 | 12.872
19 | 1.216 | 0.10312 | 0.0161 | 11.7921
19.5 | 1.2018 | 0.1122 | 0.0126 | 10.7112
20 | 1.196 | 0.12052 | 0.0089 | 9.9237

## 29. Re 500k Mach 0.25 (1)
BIGFOIL.COM POLAR EXPORT
NACA67-714 a=0.0
NACA67-714 a=0.0 |  |  |  | Cl Max: | 1.515 | at alpha= | 11.5 | deg
JavaFoil+Calcfoil stall+Eppler ext transition |  |  |  | L/D Max: | 97.459 | at alpha= | 5 | deg
Re: | 500000 |  |  | Cd Min: | 0.00759 | at alpha= | 1.5 | deg
Mach: | 0.25 |  |  | Cl=0 at alpha= | -3.4608 | deg
|  |  |  | @ Cl=0.1, Cd= | 0.029684
|  |  |  | @ Cl=0.4, Cd= | 0.009405
|  |  |  | @ Cl=0.6, Cd= | 0.007806
alpha (deg) | Cl | Cd | Cm | Cl/Cd
-14.5 | -0.065 | 0.15812 | -0.014 | -0.413
-14 | -0.062 | 0.14623 | -0.014 | -0.426
-13.5 | -0.123 | 0.13432 | -0.015 | -0.914
-13 | -0.184 | 0.12398 | -0.015 | -1.482
-12.5 | -0.228 | 0.11609 | -0.015 | -1.968
-12 | -0.266 | 0.10636 | -0.016 | -2.504
-11.5 | -0.298 | 0.09978 | -0.016 | -2.991
-11 | -0.325 | 0.09265 | -0.016 | -3.508
-10.5 | -0.346 | 0.08637 | -0.017 | -4.001
-10 | -0.36 | 0.08205 | -0.017 | -4.384
-9.5 | -0.367 | 0.07245 | -0.018 | -5.067
-9 | -0.367 | 0.06909 | -0.018 | -5.316
-8.5 | -0.359 | 0.0634 | -0.013 | -5.668
-8 | -0.345 | 0.05829 | -0.013 | -5.927
-7.5 | -0.325 | 0.0548 | -0.013 | -5.931
-7 | -0.3 | 0.05074 | -0.021 | -5.911
-6.5 | -0.268 | 0.04723 | -0.022 | -5.673
-6 | -0.232 | 0.0437 | -0.023 | -5.301
-5.5 | -0.191 | 0.04053 | -0.024 | -4.719
-5 | -0.147 | 0.03856 | -0.025 | -3.825
-4.5 | -0.101 | 0.03689 | -0.022 | -2.731
-4 | -0.053 | 0.03508 | -0.023 | -1.506
-3.5 | -0.004 | 0.0333 | -0.025 | -0.106
-3 | 0.047 | 0.03174 | -0.026 | 1.47
-2.5 | 0.097 | 0.03041 | -0.028 | 3.204
-2 | 0.183 | 0.00961 | -0.056 | 19.023
-1.5 | 0.246 | 0.00949 | -0.057 | 25.926
-1 | 0.309 | 0.00937 | -0.058 | 33.021
-0.5 | 0.373 | 0.00926 | -0.059 | 40.263
0 | 0.427 | 0.00955 | -0.06 | 44.69
0.5 | 0.488 | 0.0086 | -0.061 | 56.772
1 | 0.551 | 0.00862 | -0.062 | 63.923
1.5 | 0.613 | 0.00759 | -0.063 | 80.861
2 | 0.675 | 0.00787 | -0.064 | 85.762
2.5 | 0.736 | 0.0082 | -0.066 | 89.745
3 | 0.797 | 0.0086 | -0.067 | 92.673
3.5 | 0.857 | 0.00915 | -0.068 | 93.733
4 | 0.917 | 0.0097 | -0.069 | 94.618
4.5 | 0.977 | 0.01023 | -0.07 | 95.506
5 | 1.036 | 0.01063 | -0.071 | 97.459
5.5 | 1.093 | 0.01146 | -0.072 | 95.406
6 | 1.149 | 0.01216 | -0.073 | 94.557
6.5 | 1.204 | 0.01312 | -0.074 | 91.814
7 | 1.258 | 0.01419 | -0.075 | 88.623
7.5 | 1.309 | 0.01536 | -0.076 | 85.229
8 | 1.356 | 0.0167 | -0.078 | 81.176
8.5 | 1.394 | 0.02205 | -0.078 | 63.212
9 | 1.43 | 0.02326 | -0.079 | 61.504
9.5 | 1.461 | 0.02448 | -0.08 | 59.702
10 | 1.483 | 0.02842 | -0.081 | 52.164
10.5 | 1.504 | 0.02798 | -0.082 | 53.731
11 | 1.513 | 0.02998 | -0.083 | 50.486
11.5 | 1.515 | 0.03202 | -0.084 | 47.324
12 | 1.507 | 0.03424 | -0.085 | 43.997
12.5 | 1.481 | 0.03669 | -0.086 | 40.376
13 | 1.443 | 0.03949 | -0.086 | 36.551
13.5 | 1.369 | 0.04707 | -0.085 | 29.082
14 | 1.137 | 0.10919 | -0.047 | 10.411
14.5 | 1.074 | 0.11929 | -0.035 | 9.005
15 | 1.01 | 0.12745 | -0.031 | 7.924
15.5 | 0.939 | 0.13846 | -0.027 | 6.78
16 | 0.862 | 0.14689 | -0.024 | 5.867
16.5 | 0.78 | 0.16798 | -0.025 | 4.642

## 30. Re 500k Mach 0.25 (2)
BIGFOIL.COM POLAR EXPORT
NACA67-714 a=0.0
NACA67-714 a=0.0 |  |  |  | Cl Max: | 1.2167 | at alpha= | 15 | deg
XFOIL ncrit=9 |  |  |  | L/D Max: | 172.1 | at alpha= | -1 | deg
Re: | 500000 |  |  | Cd Min: | 0.21048 | at alpha= | -20 | deg
Mach: | 0.25 |  |  | Cl=0 at alpha= | -4.1859 | deg
|  |  |  | @ Cl=0.1, Cd= | 0.0050717
|  |  |  | @ Cl=0.4, Cd= | 0.011167
|  |  |  | @ Cl=0.6, Cd= | 0.01003
alpha (deg) | Cl | Cd | Cm | Cl/Cd
-20 | -0.3696 | 0.21048 | -0.0481 | -1.756
-19 | -0.3161 | 0.19536 | -0.0624 | -1.618
-18.5 | -0.2935 | 0.18894 | -0.0675 | -1.5534
-18 | -0.2757 | 0.18319 | -0.0709 | -1.505
-17 | -0.2435 | 0.17093 | -0.0776 | -1.4246
-16.5 | -0.231 | 0.16502 | -0.0813 | -1.3998
-15.5 | -0.199 | 0.152 | -0.087 | -1.3092
-15 | -0.1823 | 0.14602 | -0.0898 | -1.2485
-14.5 | -0.1671 | 0.14006 | -0.0925 | -1.1931
-14 | -0.1537 | 0.13383 | -0.0953 | -1.1485
-13.5 | -0.1417 | 0.1275 | -0.0986 | -1.1114
-13 | -0.1398 | 0.12084 | -0.1034 | -1.1569
-12.5 | -0.1189 | 0.11396 | -0.1048 | -1.0433
-12 | -0.1056 | 0.1081 | -0.1072 | -0.97687
-11.5 | -0.0945 | 0.10225 | -0.1095 | -0.92421
-11 | -0.0861 | 0.09618 | -0.112 | -0.8952
-10.5 | -0.0911 | 0.08878 | -0.1178 | -1.0261
-10 | -0.0898 | 0.08172 | -0.1219 | -1.0989
-9.5 | -0.0921 | 0.07439 | -0.1248 | -1.2381
-9 | -0.0974 | 0.06854 | -0.1262 | -1.4211
-8.5 | -0.1043 | 0.06345 | -0.126 | -1.6438
-8 | -0.1203 | 0.05911 | -0.1217 | -2.0352
-7.5 | -0.1255 | 0.05437 | -0.1174 | -2.3083
-7 | -0.1523 | 0.04384 | -0.109 | -3.474
-6.5 | -0.1138 | 0.02652 | -0.1017 | -4.2911
-6 | -0.1159 | 0.0192 | -0.0938 | -6.0365
-5.5 | -0.1088 | 0.0112 | -0.085 | -9.7143
-5 | -0.0749 | 0.00964 | -0.0813 | -7.7697
-4.5 | -0.0321 | 0.00783 | -0.0788 | -4.0996
-4 | 0.019 | 0.00726 | -0.0782 | 2.6171
-3.5 | 0.0681 | 0.00581 | -0.0766 | 11.7212
-3 | 0.126 | 0.00447 | -0.0767 | 28.1879
-2.5 | 0.1913 | 0.00342 | -0.0781 | 55.9357
-2 | 0.2483 | 0.00284 | -0.0781 | 87.4296
-1.5 | 0.2909 | 0.00233 | -0.0755 | 124.8498
-1 | 0.3442 | 0.002 | -0.0748 | 172.1
-0.5 | 0.4044 | 0.01189 | -0.0764 | 34.0118
0 | 0.4438 | 0.01144 | -0.0729 | 38.7937
0.5 | 0.4363 | 0.00918 | -0.0592 | 47.5272
1 | 0.4871 | 0.00952 | -0.0563 | 51.166
1.5 | 0.5319 | 0.00981 | -0.0527 | 54.2202
2 | 0.5848 | 0.01003 | -0.0508 | 58.3051
2.5 | 0.633 | 0.01003 | -0.0485 | 63.1107
3 | 0.6744 | 0.00982 | -0.0453 | 68.6762
3.5 | 0.7077 | 0.00961 | -0.0407 | 73.642
4 | 0.7347 | 0.00958 | -0.0348 | 76.691
4.5 | 0.7648 | 0.00985 | -0.0297 | 77.6447
5 | 0.7903 | 0.0102 | -0.024 | 77.4804
5.5 | 0.8196 | 0.01066 | -0.0192 | 76.8856
6 | 0.8456 | 0.01122 | -0.0139 | 75.3654
6.5 | 0.8829 | 0.01193 | -0.0113 | 74.0067
7 | 0.9226 | 0.01275 | -0.0094 | 72.3608
7.5 | 0.9729 | 0.0138 | -0.01 | 70.5
8 | 1.0169 | 0.01522 | -0.0101 | 66.8134
8.5 | 1.0657 | 0.01678 | -0.0113 | 63.5101
9 | 1.1096 | 0.01842 | -0.0116 | 60.2389
9.5 | 1.1503 | 0.02028 | -0.0116 | 56.7209
10 | 1.1426 | 0.02132 | -0.0017 | 53.5929
10.5 | 1.1562 | 0.02321 | 0.0034 | 49.8147
11 | 1.1683 | 0.02561 | 0.0081 | 45.6189
11.5 | 1.1762 | 0.02855 | 0.0127 | 41.1979
12 | 1.1828 | 0.03186 | 0.0168 | 37.1249
12.5 | 1.1926 | 0.03521 | 0.0202 | 33.8711
13 | 1.202 | 0.03886 | 0.023 | 30.9315
13.5 | 1.2052 | 0.0433 | 0.0256 | 27.8337
14 | 1.2152 | 0.04742 | 0.0273 | 25.6263
14.5 | 1.2164 | 0.05265 | 0.0286 | 23.1035
15 | 1.2167 | 0.0583 | 0.0293 | 20.8696
15.5 | 1.2143 | 0.06455 | 0.0295 | 18.8118
16 | 1.2094 | 0.07142 | 0.0289 | 16.9336
16.5 | 1.1996 | 0.07917 | 0.0278 | 15.1522
17 | 1.1944 | 0.08676 | 0.0259 | 13.7667
17.5 | 1.1809 | 0.09558 | 0.0233 | 12.3551
18 | 1.1749 | 0.10381 | 0.0205 | 11.3178
18.5 | 1.1662 | 0.11257 | 0.0171 | 10.3598
19 | 1.1572 | 0.12166 | 0.013 | 9.5118
19.5 | 1.1436 | 0.13138 | 0.0083 | 8.7045
20 | 1.1316 | 0.14155 | 0.0029 | 7.9943

## 31. Re 500k Mach 0.50 (1)
BIGFOIL.COM POLAR EXPORT
NACA67-714 a=0.0
NACA67-714 a=0.0 |  |  |  | Cl Max: | 1.469 | at alpha= | 8.5 | deg
JavaFoil+Calcfoil stall+Eppler ext transition |  |  |  | L/D Max: | 88.585 | at alpha= | 3.5 | deg
Re: | 500000 |  |  | Cd Min: | 0.00851 | at alpha= | 1.5 | deg
Mach: | 0.5 |  |  | Cl=0 at alpha= | -3.4636 | deg
|  |  |  | @ Cl=0.1, Cd= | 0.031875
|  |  |  | @ Cl=0.4, Cd= | 0.0097975
|  |  |  | @ Cl=0.6, Cd= | 0.010294
alpha (deg) | Cl | Cd | Cm | Cl/Cd
-20 | -0.921 | 0.22135 | -0.015 | -4.162
-19.5 | -0.894 | 0.20967 | -0.016 | -4.264
-19 | -0.867 | 0.20359 | -0.016 | -4.258
-18.5 | -0.84 | 0.19851 | -0.016 | -4.229
-18 | -0.812 | 0.19369 | -0.017 | -4.193
-17.5 | -0.784 | 0.19354 | -0.017 | -4.051
-17 | -0.755 | 0.18212 | -0.017 | -4.147
-16.5 | -0.727 | 0.18237 | -0.017 | -3.989
-16 | -0.7 | 0.17839 | -0.017 | -3.923
-15.5 | -0.672 | 0.16723 | -0.018 | -4.021
-15 | -0.645 | 0.16759 | -0.018 | -3.847
-14.5 | -0.617 | 0.1633 | -0.019 | -3.779
-14 | -0.589 | 0.15344 | -0.019 | -3.842
-13.5 | -0.562 | 0.1561 | -0.019 | -3.598
-13 | -0.533 | 0.14214 | -0.019 | -3.748
-12.5 | -0.505 | 0.13888 | -0.019 | -3.634
-12 | -0.477 | 0.13546 | -0.019 | -3.52
-11.5 | -0.449 | 0.13227 | -0.02 | -3.395
-11 | -0.421 | 0.12912 | -0.02 | -3.262
-10.5 | -0.393 | 0.12332 | -0.02 | -3.19
-10 | -0.365 | 0.12053 | -0.021 | -3.032
-9.5 | -0.337 | 0.11185 | -0.019 | -3.012
-9 | -0.309 | 0.10353 | -0.02 | -2.985
-8.5 | -0.281 | 0.10682 | -0.02 | -2.631
-8 | -0.253 | 0.09355 | -0.021 | -2.707
-7.5 | -0.225 | 0.09632 | -0.021 | -2.339
-7 | -0.197 | 0.08897 | -0.022 | -2.218
-6.5 | -0.169 | 0.07904 | -0.019 | -2.14
-6 | -0.142 | 0.0562 | -0.023 | -2.519
-5.5 | -0.114 | 0.04816 | -0.024 | -2.36
-5 | -0.145 | 0.04407 | -0.016 | -3.288
-4.5 | -0.107 | 0.03952 | -0.027 | -2.695
-4 | -0.057 | 0.03667 | -0.028 | -1.567
-3.5 | -0.004 | 0.03476 | -0.026 | -0.112
-3 | 0.051 | 0.03307 | -0.026 | 1.557
-2.5 | 0.108 | 0.03168 | -0.029 | 3.404
-2 | 0.165 | 0.03029 | -0.031 | 5.449
-1.5 | 0.273 | 0.01004 | -0.063 | 27.226
-1 | 0.344 | 0.0099 | -0.064 | 34.733
-0.5 | 0.415 | 0.00977 | -0.065 | 42.442
0 | 0.476 | 0.01017 | -0.067 | 46.769
0.5 | 0.545 | 0.01016 | -0.068 | 53.67
1 | 0.615 | 0.01033 | -0.069 | 59.513
1.5 | 0.683 | 0.00851 | -0.07 | 80.243
2 | 0.751 | 0.00893 | -0.072 | 84.159
2.5 | 0.819 | 0.00945 | -0.073 | 86.689
3 | 0.886 | 0.01012 | -0.074 | 87.577
3.5 | 0.953 | 0.01076 | -0.075 | 88.585
4 | 1.019 | 0.01157 | -0.077 | 88.054
4.5 | 1.084 | 0.01245 | -0.078 | 87.059
5 | 1.149 | 0.01326 | -0.079 | 86.638
5.5 | 1.21 | 0.01425 | -0.08 | 84.941
6 | 1.269 | 0.01563 | -0.081 | 81.203
6.5 | 1.326 | 0.01699 | -0.083 | 78.055
7 | 1.38 | 0.01865 | -0.084 | 73.973
7.5 | 1.426 | 0.02099 | -0.085 | 67.951
8 | 1.456 | 0.02714 | -0.086 | 53.664
8.5 | 1.469 | 0.02918 | -0.087 | 50.333
9 | 1.449 | 0.03155 | -0.088 | 45.937
9.5 | 1.361 | 0.03635 | -0.089 | 37.428
10 | 0.736 | 0.07926 | -0.037 | 9.286
10.5 | 0.761 | 0.11134 | -0.031 | 6.837
11 | 0.788 | 0.11727 | -0.037 | 6.723
11.5 | 0.815 | 0.12232 | -0.038 | 6.661
12 | 0.842 | 0.13915 | -0.042 | 6.053
12.5 | 0.868 | 0.13682 | -0.043 | 6.347
13 | 0.896 | 0.14773 | -0.048 | 6.068
13.5 | 0.922 | 0.15545 | -0.048 | 5.934

## 32. Re 500k Mach 0.50 (2)
BIGFOIL.COM POLAR EXPORT
NACA67-714 a=0.0
NACA67-714 a=0.0 |  |  |  | Cl Max: | 1.1546 | at alpha= | 11 | deg
XFOIL ncrit=9 |  |  |  | L/D Max: | 62.1317 | at alpha= | 4.5 | deg
Re: | 500000 |  |  | Cd Min: | 0.2147 | at alpha= | -19.5 | deg
Mach: | 0.5 |  |  | Cl=0 at alpha= | -4.234 | deg
|  |  |  | @ Cl=0.1, Cd= | 0.022198
|  |  |  | @ Cl=0.4, Cd= | 0.013872
|  |  |  | @ Cl=0.6, Cd= | 0.010658
alpha (deg) | Cl | Cd | Cm | Cl/Cd
-19.5 | -0.3323 | 0.2147 | -0.0671 | -1.5477
-19 | -0.312 | 0.20832 | -0.0708 | -1.4977
-18.5 | -0.2921 | 0.20195 | -0.0743 | -1.4464
-18 | -0.2706 | 0.1951 | -0.0785 | -1.387
-17.5 | -0.2507 | 0.1884 | -0.0829 | -1.3307
-16.5 | -0.2112 | 0.17469 | -0.0901 | -1.209
-16 | -0.1896 | 0.16807 | -0.0936 | -1.1281
-15.5 | -0.1688 | 0.16148 | -0.0975 | -1.0453
-15 | -0.1488 | 0.15491 | -0.1011 | -0.96056
-14.5 | -0.1301 | 0.14808 | -0.1049 | -0.87858
-14 | -0.1168 | 0.14174 | -0.1091 | -0.82404
-13.5 | -0.103 | 0.13551 | -0.1127 | -0.76009
-13 | -0.0795 | 0.1281 | -0.1148 | -0.62061
-12.5 | -0.0604 | 0.12182 | -0.118 | -0.49581
-12 | -0.0439 | 0.11545 | -0.1212 | -0.38025
-11.5 | -0.0284 | 0.1092 | -0.1245 | -0.26007
-11 | -0.0289 | 0.10289 | -0.1299 | -0.28088
-10.5 | -0.0062 | 0.0962 | -0.1303 | -0.064449
-10 | 0.0071 | 0.09054 | -0.1321 | 0.078418
-9.5 | 0.0182 | 0.08458 | -0.1348 | 0.21518
-9 | 0.027 | 0.07866 | -0.1375 | 0.34325
-8.5 | 0.0253 | 0.07197 | -0.1422 | 0.35154
-8 | 0.0132 | 0.06507 | -0.1462 | 0.20286
-7.5 | -0.0002 | 0.05974 | -0.1454 | -0.0033478
-7 | -0.0171 | 0.05542 | -0.1393 | -0.30855
-6.5 | -0.0323 | 0.05033 | -0.1325 | -0.64176
-6 | -0.0401 | 0.04546 | -0.1251 | -0.88209
-5.5 | -0.0419 | 0.04052 | -0.1166 | -1.0341
-5 | -0.036 | 0.03556 | -0.1077 | -1.0124
-4 | 0.011 | 0.0272 | -0.0922 | 0.40441
-3.5 | 0.0663 | 0.02372 | -0.0895 | 2.7951
-3 | 0.1024 | 0.02209 | -0.0836 | 4.6356
-2.5 | 0.1829 | 0.01878 | -0.0852 | 9.7391
-2 | 0.2765 | 0.01633 | -0.0898 | 16.932
-1.5 | 0.3259 | 0.01552 | -0.0863 | 20.9987
-1 | 0.3975 | 0.01391 | -0.0871 | 28.5766
-0.5 | 0.4322 | 0.01339 | -0.0807 | 32.2778
0 | 0.4709 | 0.01271 | -0.0751 | 37.0496
0.5 | 0.519 | 0.01195 | -0.0712 | 43.431
1 | 0.4729 | 0.00965 | -0.0489 | 49.0052
1.5 | 0.5104 | 0.01 | -0.0413 | 51.04
2 | 0.5611 | 0.0103 | -0.0367 | 54.4757
2.5 | 0.6024 | 0.01068 | -0.0311 | 56.4045
3 | 0.6459 | 0.01101 | -0.0262 | 58.6649
3.5 | 0.6821 | 0.01126 | -0.0208 | 60.5773
4 | 0.7201 | 0.01163 | -0.016 | 61.9175
4.5 | 0.7549 | 0.01215 | -0.0108 | 62.1317
5 | 0.7872 | 0.01274 | -0.0053 | 61.7896
5.5 | 0.8243 | 0.01351 | -0.0008 | 61.0141
6 | 0.8578 | 0.01436 | 0.0041 | 59.7354
6.5 | 0.9017 | 0.01549 | 0.0067 | 58.2117
7 | 0.9473 | 0.0168 | 0.0087 | 56.3869
7.5 | 1.001 | 0.01842 | 0.0088 | 54.3431
8 | 1.0487 | 0.0204 | 0.0095 | 51.4069
8.5 | 1.0932 | 0.02297 | 0.0098 | 47.5925
9 | 1.1335 | 0.0257 | 0.0108 | 44.1051
9.5 | 1.1498 | 0.02831 | 0.0159 | 40.6146
10 | 1.1503 | 0.03103 | 0.0234 | 37.0706
11 | 1.1546 | 0.03952 | 0.033 | 29.2156
11.5 | 1.1521 | 0.04489 | 0.0365 | 25.665
12 | 1.1486 | 0.05084 | 0.039 | 22.5924
12.5 | 1.1459 | 0.05713 | 0.0407 | 20.0578
13 | 1.1373 | 0.06436 | 0.0414 | 17.6709
13.5 | 1.1289 | 0.07197 | 0.0412 | 15.6857
14 | 1.1209 | 0.07993 | 0.0404 | 14.0235
14.5 | 1.1079 | 0.08879 | 0.0385 | 12.4778
15 | 1.0967 | 0.09793 | 0.0361 | 11.1988
15.5 | 1.0816 | 0.108 | 0.0322 | 10.0148
16 | 1.0619 | 0.11915 | 0.0271 | 8.9123

## 33. Re 750k Mach 0.00 (1)
BIGFOIL.COM POLAR EXPORT
NACA67-714 a=0.0
NACA67-714 a=0.0 |  |  |  | Cl Max: | 1.549 | at alpha= | 12 | deg
JavaFoil+Calcfoil stall+Eppler ext transition |  |  |  | L/D Max: | 106.612 | at alpha= | 4.5 | deg
Re: | 750000 |  |  | Cd Min: | 0.00629 | at alpha= | 1.5 | deg
Mach: | 0 |  |  | Cl=0 at alpha= | -3.4746 | deg
|  |  |  | @ Cl=0.1, Cd= | 0.0078134
|  |  |  | @ Cl=0.4, Cd= | 0.0077853
|  |  |  | @ Cl=0.6, Cd= | 0.0063045
alpha (deg) | Cl | Cd | Cm | Cl/Cd
-17 | -0.366 | 0.16043 | -0.013 | -2.28
-16.5 | -0.379 | 0.15199 | -0.013 | -2.493
-16 | -0.392 | 0.14289 | -0.013 | -2.741
-15.5 | -0.404 | 0.13608 | -0.014 | -2.97
-15 | -0.416 | 0.12713 | -0.014 | -3.274
-14.5 | -0.427 | 0.11964 | -0.014 | -3.573
-14 | -0.438 | 0.11619 | -0.014 | -3.766
-13.5 | -0.447 | 0.10787 | -0.015 | -4.14
-13 | -0.454 | 0.10038 | -0.015 | -4.521
-12.5 | -0.459 | 0.09522 | -0.016 | -4.822
-12 | -0.462 | 0.08948 | -0.016 | -5.165
-11.5 | -0.462 | 0.08475 | -0.016 | -5.455
-11 | -0.46 | 0.07987 | -0.017 | -5.754
-10.5 | -0.454 | 0.07495 | -0.018 | -6.055
-10 | -0.444 | 0.07032 | -0.018 | -6.315
-9.5 | -0.431 | 0.06583 | -0.018 | -6.542
-9 | -0.413 | 0.06078 | -0.019 | -6.803
-8.5 | -0.392 | 0.05693 | -0.02 | -6.889
-8 | -0.367 | 0.05349 | -0.02 | -6.861
-7.5 | -0.338 | 0.05012 | -0.021 | -6.742
-7 | -0.305 | 0.04634 | -0.022 | -6.589
-6.5 | -0.269 | 0.04391 | -0.023 | -6.131
-6 | -0.23 | 0.04088 | -0.024 | -5.634
-5.5 | -0.189 | 0.03823 | -0.025 | -4.938
-5 | -0.145 | 0.03614 | -0.026 | -4.008
-4.5 | -0.098 | 0.03499 | -0.023 | -2.814
-4 | -0.051 | 0.03351 | -0.024 | -1.536
-3.5 | -0.003 | 0.03155 | -0.027 | -0.109
-3 | 0.056 | 0.0079 | -0.052 | 7.079
-2.5 | 0.117 | 0.00778 | -0.053 | 14.996
-2 | 0.178 | 0.00763 | -0.055 | 23.295
-1.5 | 0.239 | 0.00799 | -0.056 | 29.906
-1 | 0.3 | 0.00785 | -0.057 | 38.273
-0.5 | 0.362 | 0.00773 | -0.058 | 46.792
0 | 0.417 | 0.00781 | -0.059 | 53.396
0.5 | 0.477 | 0.00784 | -0.06 | 60.873
1 | 0.538 | 0.0083 | -0.061 | 64.75
1.5 | 0.597 | 0.00629 | -0.062 | 94.909
2 | 0.657 | 0.00658 | -0.063 | 99.875
2.5 | 0.716 | 0.00704 | -0.064 | 101.648
3 | 0.775 | 0.00751 | -0.065 | 103.113
3.5 | 0.833 | 0.00795 | -0.066 | 104.765
4 | 0.891 | 0.00837 | -0.067 | 106.469
4.5 | 0.949 | 0.0089 | -0.068 | 106.612
5 | 1.006 | 0.00949 | -0.069 | 106.036
5.5 | 1.062 | 0.01001 | -0.07 | 106.121
6 | 1.117 | 0.01061 | -0.071 | 105.364
6.5 | 1.172 | 0.01134 | -0.072 | 103.359
7 | 1.225 | 0.0122 | -0.073 | 100.407
7.5 | 1.276 | 0.01303 | -0.074 | 97.866
8 | 1.323 | 0.0141 | -0.075 | 93.829
8.5 | 1.363 | 0.01918 | -0.076 | 71.085
9 | 1.403 | 0.02003 | -0.077 | 70.053
9.5 | 1.439 | 0.02107 | -0.078 | 68.319
10 | 1.471 | 0.02213 | -0.079 | 66.5
10.5 | 1.499 | 0.02337 | -0.08 | 64.14
11 | 1.521 | 0.02495 | -0.081 | 60.959
11.5 | 1.538 | 0.02675 | -0.082 | 57.489
12 | 1.549 | 0.02825 | -0.083 | 54.815
12.5 | 1.549 | 0.02989 | -0.084 | 51.835
13 | 1.544 | 0.03158 | -0.084 | 48.887
13.5 | 1.531 | 0.03369 | -0.085 | 45.46
14 | 1.514 | 0.03589 | -0.086 | 42.167
14.5 | 1.489 | 0.03862 | -0.087 | 38.539
15 | 1.457 | 0.04156 | -0.087 | 35.063
15.5 | 1.414 | 0.0463 | -0.087 | 30.544
16 | 1.336 | 0.06032 | -0.084 | 22.143
16.5 | 1.182 | 0.11695 | -0.065 | 10.109
17 | 1.123 | 0.13797 | -0.054 | 8.141

## 34. Re 750k Mach 0.00 (2)
BIGFOIL.COM POLAR EXPORT
NACA67-714 a=0.0
NACA67-714 a=0.0 |  |  |  | Cl Max: | 1.3248 | at alpha= | 16.5 | deg
XFOIL ncrit=9 |  |  |  | L/D Max: | 99.1917 | at alpha= | 4 | deg
Re: | 750000 |  |  | Cd Min: | 0.10826 | at alpha= | 20 | deg
Mach: | 0 |  |  | Cl=0 at alpha= | -4.405 | deg
|  |  |  | @ Cl=0.1, Cd= | 0.013092
|  |  |  | @ Cl=0.4, Cd= | 0.0092816
|  |  |  | @ Cl=0.6, Cd= | 0.0071157
alpha (deg) | Cl | Cd | Cm | Cl/Cd
-9 | -0.4574 | 0.02129 | -0.0847 | -21.4843
-8.5 | -0.4164 | 0.01778 | -0.083 | -23.4196
-8 | -0.213 | 0.04914 | -0.1048 | -4.3346
-7.5 | -0.3151 | 0.01547 | -0.0824 | -20.3685
-7 | -0.264 | 0.01528 | -0.0819 | -17.2775
-6.5 | -0.2138 | 0.01554 | -0.0812 | -13.758
-6 | -0.1639 | 0.01565 | -0.0805 | -10.4728
-5.5 | -0.1143 | 0.01589 | -0.0798 | -7.1932
-5 | -0.0636 | 0.01536 | -0.0795 | -4.1406
-4.5 | -0.0107 | 0.01484 | -0.0792 | -0.72102
-4 | 0.0456 | 0.01371 | -0.0797 | 3.326
-3.5 | 0.099 | 0.01311 | -0.0797 | 7.5515
-3 | 0.1538 | 0.01211 | -0.0798 | 12.7002
-2.5 | 0.2068 | 0.01132 | -0.0794 | 18.2686
-2 | 0.2529 | 0.01055 | -0.0778 | 23.9716
-1.5 | 0.3008 | 0.01014 | -0.0765 | 29.6647
-1 | 0.3509 | 0.00962 | -0.0755 | 36.4761
-0.5 | 0.3984 | 0.0093 | -0.0741 | 42.8387
0 | 0.4462 | 0.00875 | -0.0728 | 50.9943
0.5 | 0.447 | 0.00669 | -0.0618 | 66.8161
1 | 0.4987 | 0.00681 | -0.0606 | 73.2305
1.5 | 0.5488 | 0.007 | -0.0591 | 78.4
2 | 0.598 | 0.00711 | -0.0577 | 84.1069
2.5 | 0.6438 | 0.00724 | -0.0557 | 88.9227
3 | 0.6888 | 0.00728 | -0.0539 | 94.6154
3.5 | 0.729 | 0.00743 | -0.0511 | 98.1157
4 | 0.7608 | 0.00767 | -0.0466 | 99.1917
4.5 | 0.784 | 0.00799 | -0.0405 | 98.1227
5 | 0.8086 | 0.00845 | -0.0349 | 95.6923
5.5 | 0.8337 | 0.00901 | -0.0296 | 92.5305
6 | 0.8615 | 0.00962 | -0.0251 | 89.553
6.5 | 0.8895 | 0.01021 | -0.0206 | 87.1205
7.5 | 0.9404 | 0.01175 | -0.0114 | 80.034
8 | 0.971 | 0.01266 | -0.0082 | 76.6983
8.5 | 1.0137 | 0.01376 | -0.0081 | 73.6701
9 | 1.0616 | 0.01505 | -0.0094 | 70.5382
9.5 | 1.111 | 0.01647 | -0.0112 | 67.456
10.5 | 1.1665 | 0.01954 | -0.0067 | 59.6981
11 | 1.1816 | 0.02136 | -0.0022 | 55.3184
11.5 | 1.1938 | 0.02359 | 0.0021 | 50.6062
12 | 1.2093 | 0.02582 | 0.0058 | 46.8358
12.5 | 1.2277 | 0.02798 | 0.0089 | 43.8778
13 | 1.2454 | 0.03032 | 0.0116 | 41.0752
13.5 | 1.2612 | 0.03294 | 0.0143 | 38.2878
14 | 1.2798 | 0.03548 | 0.0163 | 36.071
14.5 | 1.2892 | 0.03894 | 0.0187 | 33.1073
15 | 1.306 | 0.04193 | 0.0201 | 31.1472
15.5 | 1.3133 | 0.04595 | 0.0217 | 28.5811
16 | 1.3221 | 0.05009 | 0.0227 | 26.3945
16.5 | 1.3248 | 0.05504 | 0.0234 | 24.0698
17 | 1.3239 | 0.06066 | 0.0236 | 21.8249
17.5 | 1.3165 | 0.06739 | 0.0232 | 19.5355
18 | 1.3158 | 0.07361 | 0.0223 | 17.8753
18.5 | 1.3093 | 0.08086 | 0.0206 | 16.1922
19 | 1.2909 | 0.09009 | 0.0181 | 14.329
19.5 | 1.276 | 0.09922 | 0.015 | 12.8603
20 | 1.2634 | 0.10826 | 0.0115 | 11.6701

## 35. Re 750k Mach 0.10 (1)
BIGFOIL.COM POLAR EXPORT
NACA67-714 a=0.0
NACA67-714 a=0.0 |  |  |  | Cl Max: | 1.545 | at alpha= | 12 | deg
JavaFoil+Calcfoil stall+Eppler ext transition |  |  |  | L/D Max: | 106.271 | at alpha= | 4 | deg
Re: | 750000 |  |  | Cd Min: | 0.00633 | at alpha= | 1.5 | deg
Mach: | 0.1 |  |  | Cl=0 at alpha= | -3.4746 | deg
|  |  |  | @ Cl=0.1, Cd= | 0.0080882
|  |  |  | @ Cl=0.4, Cd= | 0.0077989
|  |  |  | @ Cl=0.6, Cd= | 0.00633
alpha (deg) | Cl | Cd | Cm | Cl/Cd
-16.5 | -0.335 | 0.15431 | -0.013 | -2.172
-16 | -0.35 | 0.14556 | -0.013 | -2.406
-15.5 | -0.365 | 0.14035 | -0.014 | -2.602
-15 | -0.38 | 0.13102 | -0.014 | -2.898
-14.5 | -0.394 | 0.12276 | -0.014 | -3.206
-14 | -0.407 | 0.11509 | -0.015 | -3.533
-13.5 | -0.418 | 0.10984 | -0.015 | -3.81
-13 | -0.429 | 0.10354 | -0.015 | -4.14
-12.5 | -0.437 | 0.09727 | -0.016 | -4.492
-12 | -0.443 | 0.09013 | -0.016 | -4.914
-11.5 | -0.446 | 0.08693 | -0.016 | -5.13
-11 | -0.446 | 0.08158 | -0.017 | -5.468
-10.5 | -0.443 | 0.07753 | -0.017 | -5.708
-10 | -0.435 | 0.07057 | -0.018 | -6.171
-9.5 | -0.424 | 0.06634 | -0.018 | -6.393
-9 | -0.409 | 0.06174 | -0.019 | -6.619
-8.5 | -0.389 | 0.0575 | -0.02 | -6.765
-8 | -0.365 | 0.05387 | -0.021 | -6.777
-7.5 | -0.337 | 0.04996 | -0.021 | -6.745
-7 | -0.305 | 0.04659 | -0.022 | -6.548
-6.5 | -0.269 | 0.04425 | -0.023 | -6.087
-6 | -0.231 | 0.04107 | -0.024 | -5.617
-5.5 | -0.189 | 0.03835 | -0.025 | -4.934
-5 | -0.145 | 0.03631 | -0.026 | -4.001
-4.5 | -0.099 | 0.0351 | -0.023 | -2.816
-4 | -0.052 | 0.0336 | -0.024 | -1.538
-3.5 | -0.003 | 0.03164 | -0.026 | -0.109
-3 | 0.056 | 0.00886 | -0.053 | 6.344
-2.5 | 0.117 | 0.00779 | -0.054 | 15.044
-2 | 0.178 | 0.00766 | -0.055 | 23.284
-1.5 | 0.24 | 0.008 | -0.056 | 29.986
-1 | 0.302 | 0.00786 | -0.057 | 38.406
-0.5 | 0.364 | 0.00774 | -0.058 | 46.938
0 | 0.419 | 0.00783 | -0.059 | 53.503
0.5 | 0.48 | 0.00787 | -0.06 | 60.974
1 | 0.54 | 0.00802 | -0.061 | 67.333
1.5 | 0.6 | 0.00633 | -0.062 | 94.885
2 | 0.66 | 0.00661 | -0.063 | 99.805
2.5 | 0.719 | 0.00694 | -0.064 | 103.583
3 | 0.778 | 0.00755 | -0.065 | 103.053
3.5 | 0.837 | 0.00803 | -0.066 | 104.306
4 | 0.896 | 0.00843 | -0.068 | 106.271
4.5 | 0.954 | 0.009 | -0.069 | 105.991
5 | 1.011 | 0.0096 | -0.07 | 105.343
5.5 | 1.067 | 0.0101 | -0.071 | 105.635
6 | 1.123 | 0.01068 | -0.072 | 105.122
6.5 | 1.177 | 0.01144 | -0.073 | 102.85
7 | 1.23 | 0.0123 | -0.074 | 99.996
7.5 | 1.281 | 0.01316 | -0.075 | 97.344
8 | 1.329 | 0.01427 | -0.076 | 93.081
8.5 | 1.368 | 0.01936 | -0.077 | 70.667
9 | 1.408 | 0.02028 | -0.078 | 69.43
9.5 | 1.444 | 0.02131 | -0.078 | 67.756
10 | 1.475 | 0.0224 | -0.079 | 65.85
10.5 | 1.501 | 0.02371 | -0.08 | 63.292
11 | 1.521 | 0.02534 | -0.081 | 60.042
11.5 | 1.536 | 0.02719 | -0.082 | 56.513
12 | 1.545 | 0.0287 | -0.083 | 53.849
12.5 | 1.543 | 0.03044 | -0.084 | 50.698
13 | 1.534 | 0.0323 | -0.085 | 47.488
13.5 | 1.518 | 0.03437 | -0.086 | 44.161
14 | 1.495 | 0.03663 | -0.086 | 40.817
14.5 | 1.465 | 0.03963 | -0.087 | 36.96
15 | 1.206 | 0.13244 | -0.031 | 9.109
15.5 | 1.363 | 0.05158 | -0.086 | 26.435
16 | 1.232 | 0.0874 | -0.076 | 14.095
16.5 | 1.117 | 0.13301 | -0.05 | 8.398
17 | 1.077 | 0.14294 | -0.049 | 7.532

## 36. Re 750k Mach 0.10 (2)
BIGFOIL.COM POLAR EXPORT
NACA67-714 a=0.0
NACA67-714 a=0.0 |  |  |  | Cl Max: | 1.3175 | at alpha= | 16.5 | deg
XFOIL ncrit=9 |  |  |  | L/D Max: | 98.4695 | at alpha= | 4 | deg
Re: | 750000 |  |  | Cd Min: | 0.12591 | at alpha= | -13.5 | deg
Mach: | 0.1 |  |  | Cl=0 at alpha= | -4.4056 | deg
|  |  |  | @ Cl=0.1, Cd= | 0.01323
|  |  |  | @ Cl=0.4, Cd= | 0.009337
|  |  |  | @ Cl=0.6, Cd= | 0.0071308
alpha (deg) | Cl | Cd | Cm | Cl/Cd
-13.5 | -0.1673 | 0.12591 | -0.0903 | -1.3287
-13 | -0.1569 | 0.11898 | -0.0935 | -1.3187
-12.5 | -0.1599 | 0.1105 | -0.0981 | -1.4471
-12 | -0.1426 | 0.10469 | -0.0996 | -1.3621
-11.5 | -0.1324 | 0.09857 | -0.1023 | -1.3432
-11 | -0.1203 | 0.09323 | -0.1045 | -1.2904
-10.5 | -0.1144 | 0.08695 | -0.1072 | -1.3157
-10 | -0.1132 | 0.08023 | -0.1101 | -1.4109
-8.5 | -0.417 | 0.01926 | -0.0844 | -21.6511
-8 | -0.3698 | 0.01713 | -0.0835 | -21.5879
-7.5 | -0.3179 | 0.01606 | -0.0832 | -19.7945
-7 | -0.2662 | 0.01549 | -0.0827 | -17.1853
-6.5 | -0.2148 | 0.01554 | -0.0821 | -13.8224
-6 | -0.1643 | 0.01564 | -0.0814 | -10.5051
-5.5 | -0.1147 | 0.01596 | -0.0806 | -7.1867
-5 | -0.0637 | 0.01545 | -0.0802 | -4.123
-4.5 | -0.0107 | 0.01497 | -0.0798 | -0.71476
-4 | 0.046 | 0.01383 | -0.0803 | 3.3261
-3.5 | 0.0995 | 0.01324 | -0.0803 | 7.5151
-3 | 0.1552 | 0.01218 | -0.0804 | 12.7422
-2.5 | 0.209 | 0.01136 | -0.0801 | 18.3979
-2 | 0.2551 | 0.0106 | -0.0784 | 24.066
-1.5 | 0.3034 | 0.01017 | -0.0771 | 29.8328
-1 | 0.3539 | 0.00966 | -0.0761 | 36.6356
-0.5 | 0.401 | 0.00933 | -0.0746 | 42.9796
0 | 0.4501 | 0.0088 | -0.0734 | 51.1477
0.5 | 0.4493 | 0.0067 | -0.0621 | 67.0597
1 | 0.5004 | 0.00683 | -0.0607 | 73.265
1.5 | 0.5515 | 0.00702 | -0.0593 | 78.5613
2 | 0.5997 | 0.00713 | -0.0576 | 84.1094
2.5 | 0.6459 | 0.00726 | -0.0556 | 88.9669
3 | 0.6904 | 0.00732 | -0.0536 | 94.3169
3.5 | 0.7299 | 0.00748 | -0.0506 | 97.5802
4 | 0.7592 | 0.00771 | -0.0455 | 98.4695
4.5 | 0.783 | 0.00807 | -0.0395 | 97.026
5 | 0.8077 | 0.00855 | -0.0339 | 94.4678
5.5 | 0.8331 | 0.00913 | -0.0286 | 91.2486
6 | 0.8612 | 0.00975 | -0.0241 | 88.3282
6.5 | 0.8896 | 0.01034 | -0.0197 | 86.0348
7 | 0.9179 | 0.01104 | -0.0154 | 83.1431
7.5 | 0.9417 | 0.01189 | -0.0105 | 79.201
8 | 0.9723 | 0.01284 | -0.0074 | 75.7243
8.5 | 1.016 | 0.01395 | -0.0073 | 72.8315
9 | 1.064 | 0.01527 | -0.0086 | 69.6791
9.5 | 1.1128 | 0.01676 | -0.0103 | 66.3962
10 | 1.156 | 0.01851 | -0.0112 | 62.4527
10.5 | 1.1666 | 0.01991 | -0.0054 | 58.5937
11 | 1.1823 | 0.02176 | -0.0009 | 54.3336
11.5 | 1.1937 | 0.02409 | 0.0035 | 49.5517
12 | 1.2092 | 0.02637 | 0.0072 | 45.8551
12.5 | 1.2272 | 0.02862 | 0.0103 | 42.8791
13 | 1.245 | 0.03103 | 0.0131 | 40.1225
13.5 | 1.2581 | 0.03393 | 0.0159 | 37.0793
14 | 1.2778 | 0.03648 | 0.0178 | 35.0274
14.5 | 1.2878 | 0.03999 | 0.02 | 32.2031
15 | 1.3017 | 0.04334 | 0.0216 | 30.0346
15.5 | 1.3091 | 0.0475 | 0.023 | 27.56
16 | 1.3125 | 0.05232 | 0.024 | 25.086
16.5 | 1.3175 | 0.05719 | 0.0245 | 23.0372
17 | 1.3099 | 0.06378 | 0.0245 | 20.5378
17.5 | 1.3056 | 0.07034 | 0.0239 | 18.5613
18 | 1.3029 | 0.07701 | 0.0226 | 16.9186
18.5 | 1.2936 | 0.08482 | 0.0206 | 15.2511
19 | 1.2724 | 0.09469 | 0.0176 | 13.4375
19.5 | 1.2594 | 0.10373 | 0.0143 | 12.1411
20 | 1.2462 | 0.11305 | 0.0105 | 11.0234

## 37. Re 750k Mach 0.25 (1)
BIGFOIL.COM POLAR EXPORT
NACA67-714 a=0.0
NACA67-714 a=0.0 |  |  |  | Cl Max: | 1.518 | at alpha= | 11.5 | deg
JavaFoil+Calcfoil stall+Eppler ext transition |  |  |  | L/D Max: | 105.324 | at alpha= | 3.5 | deg
Re: | 750000 |  |  | Cd Min: | 0.0065 | at alpha= | 1.5 | deg
Mach: | 0.25 |  |  | Cl=0 at alpha= | -3.4608 | deg
|  |  |  | @ Cl=0.1, Cd= | 0.014581
|  |  |  | @ Cl=0.4, Cd= | 0.0076816
|  |  |  | @ Cl=0.6, Cd= | 0.0069407
alpha (deg) | Cl | Cd | Cm | Cl/Cd
-14 | -0.062 | 0.13459 | -0.015 | -0.463
-13.5 | -0.123 | 0.12401 | -0.015 | -0.99
-13 | -0.184 | 0.11537 | -0.015 | -1.593
-12.5 | -0.229 | 0.10741 | -0.016 | -2.128
-12 | -0.266 | 0.10181 | -0.016 | -2.617
-11.5 | -0.299 | 0.09292 | -0.017 | -3.214
-11 | -0.325 | 0.08812 | -0.017 | -3.69
-10.5 | -0.346 | 0.08211 | -0.017 | -4.211
-10 | -0.36 | 0.07679 | -0.018 | -4.687
-9.5 | -0.367 | 0.06968 | -0.018 | -5.272
-9 | -0.368 | 0.06419 | -0.019 | -5.726
-8.5 | -0.361 | 0.06039 | -0.019 | -5.972
-8 | -0.347 | 0.05602 | -0.02 | -6.189
-7.5 | -0.325 | 0.05268 | -0.014 | -6.171
-7 | -0.3 | 0.04863 | -0.022 | -6.172
-6.5 | -0.268 | 0.04543 | -0.023 | -5.904
-6 | -0.232 | 0.04226 | -0.024 | -5.485
-5.5 | -0.191 | 0.03919 | -0.025 | -4.885
-5 | -0.148 | 0.03712 | -0.026 | -3.977
-4.5 | -0.101 | 0.03574 | -0.023 | -2.82
-4 | -0.053 | 0.03401 | -0.023 | -1.554
-3.5 | -0.004 | 0.03188 | -0.027 | -0.111
-3 | 0.047 | 0.02982 | -0.03 | 1.574
-2.5 | 0.12 | 0.00883 | -0.055 | 13.602
-2 | 0.183 | 0.00868 | -0.056 | 21.095
-1.5 | 0.246 | 0.00764 | -0.057 | 32.216
-1 | 0.31 | 0.00754 | -0.058 | 41.051
-0.5 | 0.373 | 0.00744 | -0.059 | 50.16
0 | 0.43 | 0.00795 | -0.061 | 54.094
0.5 | 0.493 | 0.008 | -0.062 | 61.58
1 | 0.555 | 0.00818 | -0.063 | 67.822
1.5 | 0.616 | 0.0065 | -0.064 | 94.712
2 | 0.677 | 0.00682 | -0.065 | 99.367
2.5 | 0.738 | 0.00719 | -0.066 | 102.729
3 | 0.799 | 0.00771 | -0.067 | 103.666
3.5 | 0.859 | 0.00816 | -0.068 | 105.324
4 | 0.919 | 0.00875 | -0.069 | 105.021
4.5 | 0.978 | 0.00938 | -0.07 | 104.289
5 | 1.037 | 0.00998 | -0.071 | 103.958
5.5 | 1.095 | 0.01054 | -0.072 | 103.896
6 | 1.151 | 0.0112 | -0.074 | 102.804
6.5 | 1.206 | 0.01207 | -0.075 | 99.911
7 | 1.26 | 0.01298 | -0.076 | 97.037
7.5 | 1.311 | 0.01395 | -0.077 | 93.972
8 | 1.358 | 0.01523 | -0.078 | 89.163
8.5 | 1.396 | 0.02048 | -0.078 | 68.142
9 | 1.433 | 0.02154 | -0.08 | 66.517
9.5 | 1.464 | 0.02266 | -0.081 | 64.597
10 | 1.486 | 0.02611 | -0.081 | 56.903
10.5 | 1.506 | 0.02589 | -0.082 | 58.18
11 | 1.516 | 0.02784 | -0.083 | 54.462
11.5 | 1.518 | 0.02967 | -0.084 | 51.165
12 | 1.509 | 0.03181 | -0.085 | 47.459
12.5 | 1.485 | 0.03406 | -0.086 | 43.584
13 | 1.448 | 0.03631 | -0.087 | 39.876
13.5 | 1.398 | 0.03944 | -0.087 | 35.439
14 | 1.324 | 0.04563 | -0.087 | 29.023
14.5 | 1.084 | 0.11254 | -0.051 | 9.636
15 | 1.014 | 0.12297 | -0.044 | 8.246
15.5 | 0.94 | 0.13444 | -0.037 | 6.994
16 | 0.863 | 0.14056 | -0.035 | 6.138
16.5 | 0.78 | 0.15501 | -0.033 | 5.034

## 38. Re 750k Mach 0.25 (2)
BIGFOIL.COM POLAR EXPORT
NACA67-714 a=0.0
NACA67-714 a=0.0 |  |  |  | Cl Max: | 1.2761 | at alpha= | 15.5 | deg
XFOIL ncrit=9 |  |  |  | L/D Max: | 94.3061 | at alpha= | 3.5 | deg
Re: | 750000 |  |  | Cd Min: | 0.20916 | at alpha= | -20 | deg
Mach: | 0.25 |  |  | Cl=0 at alpha= | -4.4071 | deg
|  |  |  | @ Cl=0.1, Cd= | 0.01393
|  |  |  | @ Cl=0.4, Cd= | 0.009656
|  |  |  | @ Cl=0.6, Cd= | 0.0071843
alpha (deg) | Cl | Cd | Cm | Cl/Cd
-20 | -0.3624 | 0.20916 | -0.0501 | -1.7326
-19.5 | -0.3474 | 0.20265 | -0.0534 | -1.7143
-19 | -0.3323 | 0.19614 | -0.0568 | -1.6942
-18.5 | -0.3152 | 0.19016 | -0.06 | -1.6576
-18 | -0.2977 | 0.18466 | -0.063 | -1.6122
-17.5 | -0.2802 | 0.17876 | -0.0664 | -1.5675
-17 | -0.2631 | 0.17254 | -0.0699 | -1.5249
-16.5 | -0.2469 | 0.16602 | -0.0734 | -1.4872
-16 | -0.2348 | 0.15943 | -0.0773 | -1.4727
-15.5 | -0.2215 | 0.15298 | -0.0809 | -1.4479
-15 | -0.2034 | 0.14608 | -0.0838 | -1.3924
-14.5 | -0.185 | 0.14029 | -0.0865 | -1.3187
-14 | -0.1698 | 0.13413 | -0.0896 | -1.2659
-13.5 | -0.1554 | 0.12785 | -0.0926 | -1.2155
-13 | -0.1465 | 0.12062 | -0.0964 | -1.2146
-12.5 | -0.1407 | 0.11295 | -0.0999 | -1.2457
-12 | -0.1241 | 0.10706 | -0.1021 | -1.1592
-11.5 | -0.1124 | 0.10096 | -0.1049 | -1.1133
-11 | -0.1003 | 0.09531 | -0.1072 | -1.0524
-10.5 | -0.0932 | 0.08887 | -0.11 | -1.0487
-10 | -0.0954 | 0.08141 | -0.1141 | -1.1718
-9.5 | -0.1055 | 0.07315 | -0.1195 | -1.4422
-9 | -0.1194 | 0.06609 | -0.1225 | -1.8066
-8.5 | -0.1385 | 0.06029 | -0.1198 | -2.2972
-7.5 | -0.1668 | 0.04806 | -0.11 | -3.4707
-7 | -0.1687 | 0.041 | -0.1042 | -4.1146
-6.5 | -0.223 | 0.01689 | -0.0865 | -13.2031
-6 | -0.1693 | 0.01649 | -0.0857 | -10.2668
-5.5 | -0.1169 | 0.01639 | -0.0848 | -7.1324
-5 | -0.0637 | 0.01603 | -0.0839 | -3.9738
-4.5 | -0.0107 | 0.01591 | -0.0832 | -0.67253
-4 | 0.0469 | 0.01455 | -0.0833 | 3.2234
-3.5 | 0.1017 | 0.01391 | -0.083 | 7.3113
-3 | 0.163 | 0.0126 | -0.0837 | 12.9365
-2.5 | 0.2212 | 0.01168 | -0.0839 | 18.9384
-2 | 0.2681 | 0.01093 | -0.0819 | 24.5288
-1.5 | 0.3182 | 0.01032 | -0.0805 | 30.8333
-1 | 0.3685 | 0.00994 | -0.0792 | 37.0724
-0.5 | 0.4173 | 0.0095 | -0.0775 | 43.9263
0 | 0.4668 | 0.00905 | -0.0761 | 51.5801
0.5 | 0.4635 | 0.00674 | -0.064 | 68.7685
1 | 0.5119 | 0.00687 | -0.0616 | 74.5124
1.5 | 0.562 | 0.0071 | -0.0595 | 79.1549
2 | 0.6116 | 0.00721 | -0.0577 | 84.8266
2.5 | 0.6561 | 0.0074 | -0.0549 | 88.6622
3 | 0.6965 | 0.00754 | -0.0516 | 92.374
3.5 | 0.7271 | 0.00771 | -0.0463 | 94.3061
4 | 0.7515 | 0.00806 | -0.0399 | 93.2382
4.5 | 0.7787 | 0.00855 | -0.0344 | 91.076
5 | 0.8054 | 0.00909 | -0.029 | 88.6029
5.5 | 0.8329 | 0.00973 | -0.0238 | 85.6012
6 | 0.8626 | 0.0104 | -0.0194 | 82.9423
6.5 | 0.892 | 0.01107 | -0.0148 | 80.5781
7 | 0.9217 | 0.01183 | -0.0105 | 77.9121
7.5 | 0.9475 | 0.01275 | -0.0057 | 74.3137
8 | 0.9804 | 0.01383 | -0.0028 | 70.8894
8.5 | 1.0264 | 0.01511 | -0.0029 | 67.9285
9 | 1.0749 | 0.01663 | -0.004 | 64.6362
9.5 | 1.1231 | 0.01833 | -0.0053 | 61.2711
10 | 1.1575 | 0.02027 | -0.0042 | 57.1041
10.5 | 1.1686 | 0.02202 | 0.0016 | 53.0699
11 | 1.1816 | 0.02431 | 0.0064 | 48.6055
11.5 | 1.1911 | 0.02708 | 0.011 | 43.9845
12 | 1.2056 | 0.02976 | 0.0147 | 40.5108
12.5 | 1.2212 | 0.03258 | 0.0179 | 37.4831
13 | 1.2382 | 0.03547 | 0.0205 | 34.9084
13.5 | 1.2509 | 0.03891 | 0.0231 | 32.1485
14 | 1.2587 | 0.04299 | 0.0253 | 29.2789
14.5 | 1.2716 | 0.04684 | 0.0269 | 27.1477
15 | 1.2722 | 0.05214 | 0.0283 | 24.3997
15.5 | 1.2761 | 0.05737 | 0.0289 | 22.2433
16 | 1.2721 | 0.06381 | 0.029 | 19.9357
16.5 | 1.2689 | 0.07046 | 0.0284 | 18.0088
17 | 1.2521 | 0.07915 | 0.0269 | 15.8193
17.5 | 1.2413 | 0.08748 | 0.0248 | 14.1895
18 | 1.2311 | 0.09609 | 0.022 | 12.8119
18.5 | 1.2162 | 0.10564 | 0.0183 | 11.5127
19 | 1.1957 | 0.1163 | 0.0138 | 10.2812
19.5 | 1.1812 | 0.12641 | 0.0091 | 9.3442
20 | 1.1684 | 0.13639 | 0.004 | 8.5666

## 39. Re 750k Mach 0.50 (1)
BIGFOIL.COM POLAR EXPORT
NACA67-714 a=0.0
NACA67-714 a=0.0 |  |  |  | Cl Max: | 1.471 | at alpha= | 8.5 | deg
JavaFoil+Calcfoil stall+Eppler ext transition |  |  |  | L/D Max: | 99.139 | at alpha= | 4.5 | deg
Re: | 750000 |  |  | Cd Min: | 0.00761 | at alpha= | 1.5 | deg
Mach: | 0.5 |  |  | Cl=0 at alpha= | -3.4643 | deg
|  |  |  | @ Cl=0.1, Cd= | 0.030499
|  |  |  | @ Cl=0.4, Cd= | 0.0088469
|  |  |  | @ Cl=0.6, Cd= | 0.0094032
alpha (deg) | Cl | Cd | Cm | Cl/Cd
-20 | -0.921 | 0.20413 | -0.015 | -4.513
-19.5 | -0.894 | 0.19436 | -0.016 | -4.6
-19 | -0.867 | 0.18843 | -0.016 | -4.601
-18.5 | -0.84 | 0.18341 | -0.016 | -4.578
-18 | -0.812 | 0.17862 | -0.017 | -4.547
-17.5 | -0.784 | 0.17511 | -0.017 | -4.479
-17 | -0.755 | 0.17029 | -0.017 | -4.435
-16.5 | -0.728 | 0.1694 | -0.017 | -4.295
-16 | -0.7 | 0.16544 | -0.017 | -4.231
-15.5 | -0.672 | 0.15355 | -0.018 | -4.379
-15 | -0.645 | 0.1502 | -0.018 | -4.293
-14.5 | -0.617 | 0.14999 | -0.019 | -4.115
-14 | -0.589 | 0.1391 | -0.019 | -4.238
-13.5 | -0.562 | 0.14235 | -0.02 | -3.946
-13 | -0.533 | 0.12958 | -0.019 | -4.112
-12.5 | -0.505 | 0.12902 | -0.019 | -3.912
-12 | -0.477 | 0.12595 | -0.019 | -3.787
-11.5 | -0.449 | 0.12276 | -0.02 | -3.659
-11 | -0.421 | 0.11959 | -0.02 | -3.523
-10.5 | -0.393 | 0.11274 | -0.021 | -3.49
-10 | -0.366 | 0.10993 | -0.021 | -3.325
-9.5 | -0.337 | 0.1003 | -0.02 | -3.359
-9 | -0.309 | 0.09479 | -0.02 | -3.26
-8.5 | -0.281 | 0.09524 | -0.021 | -2.952
-8 | -0.253 | 0.0858 | -0.021 | -2.952
-7.5 | -0.225 | 0.08782 | -0.021 | -2.565
-7 | -0.197 | 0.07916 | -0.022 | -2.494
-6.5 | -0.169 | 0.06944 | -0.021 | -2.438
-6 | -0.142 | 0.05322 | -0.023 | -2.661
-5.5 | -0.114 | 0.04572 | -0.024 | -2.487
-5 | -0.145 | 0.04203 | -0.017 | -3.448
-4.5 | -0.107 | 0.03794 | -0.028 | -2.809
-4 | -0.058 | 0.03529 | -0.029 | -1.63
-3.5 | -0.004 | 0.03356 | -0.026 | -0.116
-3 | 0.052 | 0.03187 | -0.028 | 1.617
-2.5 | 0.108 | 0.03027 | -0.031 | 3.573
-2 | 0.203 | 0.00917 | -0.062 | 22.123
-1.5 | 0.274 | 0.00904 | -0.064 | 30.265
-1 | 0.344 | 0.00891 | -0.065 | 38.65
-0.5 | 0.415 | 0.00883 | -0.066 | 47.016
0 | 0.479 | 0.0091 | -0.067 | 52.674
0.5 | 0.548 | 0.00926 | -0.069 | 59.2
1 | 0.617 | 0.00945 | -0.07 | 65.275
1.5 | 0.685 | 0.00761 | -0.071 | 90
2 | 0.753 | 0.0081 | -0.072 | 92.913
2.5 | 0.82 | 0.00871 | -0.073 | 94.229
3 | 0.887 | 0.00924 | -0.075 | 96.07
3.5 | 0.954 | 0.00987 | -0.076 | 96.673
4 | 1.02 | 0.01063 | -0.077 | 95.935
4.5 | 1.085 | 0.01095 | -0.078 | 99.139
5 | 1.15 | 0.01183 | -0.079 | 97.199
5.5 | 1.212 | 0.01282 | -0.081 | 94.497
6 | 1.271 | 0.01397 | -0.082 | 91.012
6.5 | 1.328 | 0.01514 | -0.083 | 87.733
7 | 1.382 | 0.01665 | -0.084 | 82.96
7.5 | 1.428 | 0.01883 | -0.085 | 75.852
8 | 1.459 | 0.02484 | -0.086 | 58.724
8.5 | 1.471 | 0.02669 | -0.087 | 55.124
9 | 1.452 | 0.02913 | -0.088 | 49.839
9.5 | 1.363 | 0.03365 | -0.089 | 40.494
10 | 0.874 | 0.03894 | -0.089 | 22.433
10.5 | 0.761 | 0.10125 | -0.032 | 7.52
11 | 0.789 | 0.10938 | -0.037 | 7.209
11.5 | 0.815 | 0.11238 | -0.038 | 7.251
12 | 0.842 | 0.12478 | -0.043 | 6.75
12.5 | 0.869 | 0.12428 | -0.043 | 6.988
13 | 0.897 | 0.13214 | -0.049 | 6.787
13.5 | 0.922 | 0.14136 | -0.049 | 6.525

## 40. Re 750k Mach 0.50 (2)
BIGFOIL.COM POLAR EXPORT
NACA67-714 a=0.0
NACA67-714 a=0.0 |  |  |  | Cl Max: | 1.1845 | at alpha= | 12 | deg
XFOIL ncrit=9 |  |  |  | L/D Max: | 77.4528 | at alpha= | 1.5 | deg
Re: | 750000 |  |  | Cd Min: | 0.13837 | at alpha= | 17 | deg
Mach: | 0.5 |  |  | Cl=0 at alpha= | -4.6029 | deg
|  |  |  | @ Cl=0.1, Cd= | 0.017899
|  |  |  | @ Cl=0.4, Cd= | 0.011076
|  |  |  | @ Cl=0.6, Cd= | 0.0078026
alpha (deg) | Cl | Cd | Cm | Cl/Cd
-9.5 | 0.002 | 0.0825 | -0.1301 | 0.024242
-9 | 0.0109 | 0.07642 | -0.1327 | 0.14263
-8.5 | 0.0156 | 0.07016 | -0.1353 | 0.22235
-8 | 0.0083 | 0.06298 | -0.1395 | 0.13179
-7.5 | -0.0267 | 0.05439 | -0.1398 | -0.4909
-7 | -0.0388 | 0.05059 | -0.1343 | -0.76695
-6.5 | -0.0474 | 0.04542 | -0.1289 | -1.0436
-6 | -0.054 | 0.03904 | -0.1219 | -1.3832
-5.5 | -0.0409 | 0.03405 | -0.1153 | -1.2012
-5 | -0.0216 | 0.02915 | -0.1083 | -0.74099
-4.5 | 0.0056 | 0.02385 | -0.1013 | 0.2348
-4 | 0.0535 | 0.01925 | -0.0973 | 2.7792
-3.5 | 0.1089 | 0.01764 | -0.095 | 6.1735
-3 | 0.1735 | 0.01567 | -0.0942 | 11.0721
-2.5 | 0.2559 | 0.01346 | -0.0969 | 19.0119
-2 | 0.3221 | 0.01237 | -0.0967 | 26.0388
-1.5 | 0.3804 | 0.01128 | -0.0951 | 33.7234
-1 | 0.4295 | 0.01077 | -0.0917 | 39.8793
-0.5 | 0.4827 | 0.01011 | -0.089 | 47.7448
0 | 0.5275 | 0.00974 | -0.0847 | 54.1581
0.5 | 0.5709 | 0.00933 | -0.0802 | 61.1897
1 | 0.5424 | 0.0072 | -0.0613 | 75.3333
1.5 | 0.5747 | 0.00742 | -0.0536 | 77.4528
2 | 0.6071 | 0.00791 | -0.0462 | 76.7509
2.5 | 0.6409 | 0.0084 | -0.0398 | 76.2976
3 | 0.6721 | 0.00901 | -0.0332 | 74.5949
3.5 | 0.7018 | 0.00966 | -0.0265 | 72.6501
4 | 0.7356 | 0.01031 | -0.021 | 71.3482
4.5 | 0.77 | 0.01104 | -0.0159 | 69.7464
5 | 0.8046 | 0.01179 | -0.0108 | 68.2443
5.5 | 0.8384 | 0.01267 | -0.0057 | 66.1721
6.5 | 0.906 | 0.01466 | 0.0043 | 61.8008
7 | 0.9406 | 0.01576 | 0.009 | 59.6827
7.5 | 0.9762 | 0.01697 | 0.0134 | 57.525
8 | 1.0133 | 0.01868 | 0.0166 | 54.2452
8.5 | 1.0581 | 0.02087 | 0.0175 | 50.6996
9 | 1.1062 | 0.02333 | 0.0175 | 47.4153
9.5 | 1.1479 | 0.02638 | 0.0178 | 43.514
10 | 1.1679 | 0.02964 | 0.0215 | 39.4028
10.5 | 1.1732 | 0.03324 | 0.027 | 35.2948
11 | 1.1755 | 0.03765 | 0.0317 | 31.2218
11.5 | 1.1812 | 0.04233 | 0.0353 | 27.9046
12 | 1.1845 | 0.04759 | 0.0381 | 24.8897
12.5 | 1.1819 | 0.05374 | 0.0401 | 21.9929
13 | 1.1811 | 0.06014 | 0.0413 | 19.6392
13.5 | 1.1706 | 0.06781 | 0.0415 | 17.2629
14 | 1.1616 | 0.0758 | 0.0407 | 15.3245
14.5 | 1.1471 | 0.08471 | 0.0391 | 13.5415
15 | 1.1331 | 0.09403 | 0.0366 | 12.0504
15.5 | 1.1148 | 0.1043 | 0.0329 | 10.6884
16 | 1.0968 | 0.11499 | 0.0285 | 9.5382
16.5 | 1.0776 | 0.12638 | 0.0229 | 8.5267
17 | 1.0578 | 0.13837 | 0.0162 | 7.6447

## 41. Re 1M Mach 0.00 (1)
BIGFOIL.COM POLAR EXPORT
NACA67-714 a=0.0
NACA67-714 a=0.0 |  |  |  | Cl Max: | 1.551 | at alpha= | 12.5 | deg
JavaFoil+Calcfoil stall+Eppler ext transition |  |  |  | L/D Max: | 111.296 | at alpha= | 5 | deg
Re: | 1000000 |  |  | Cd Min: | 0.00602 | at alpha= | 1.5 | deg
Mach: | 0 |  |  | Cl=0 at alpha= | -3.4667 | deg
|  |  |  | @ Cl=0.1, Cd= | 0.0076008
|  |  |  | @ Cl=0.4, Cd= | 0.0076333
|  |  |  | @ Cl=0.6, Cd= | 0.0060317
alpha (deg) | Cl | Cd | Cm | Cl/Cd
-16.5 | -0.379 | 0.14702 | -0.013 | -2.578
-16 | -0.392 | 0.13804 | -0.013 | -2.838
-15.5 | -0.404 | 0.12961 | -0.014 | -3.12
-15 | -0.416 | 0.12456 | -0.014 | -3.342
-14.5 | -0.428 | 0.11799 | -0.015 | -3.624
-14 | -0.438 | 0.11333 | -0.015 | -3.863
-13.5 | -0.447 | 0.10258 | -0.015 | -4.355
-13 | -0.454 | 0.09932 | -0.016 | -4.571
-12.5 | -0.459 | 0.09251 | -0.016 | -4.966
-12 | -0.462 | 0.08828 | -0.016 | -5.237
-11.5 | -0.463 | 0.08302 | -0.017 | -5.572
-11 | -0.46 | 0.07866 | -0.017 | -5.846
-10.5 | -0.454 | 0.07318 | -0.018 | -6.203
-10 | -0.444 | 0.0684 | -0.018 | -6.498
-9.5 | -0.431 | 0.06415 | -0.019 | -6.72
-9 | -0.414 | 0.05958 | -0.02 | -6.946
-8.5 | -0.392 | 0.05599 | -0.02 | -7.009
-8 | -0.367 | 0.05246 | -0.021 | -7
-7.5 | -0.338 | 0.04861 | -0.022 | -6.956
-7 | -0.306 | 0.04507 | -0.023 | -6.783
-6.5 | -0.27 | 0.04306 | -0.024 | -6.258
-6 | -0.231 | 0.04007 | -0.025 | -5.753
-5.5 | -0.189 | 0.03745 | -0.026 | -5.046
-5 | -0.145 | 0.0353 | -0.027 | -4.109
-4.5 | -0.099 | 0.03404 | -0.025 | -2.899
-4 | -0.052 | 0.03252 | -0.026 | -1.587
-3.5 | -0.004 | 0.00754 | -0.052 | -0.563
-3 | 0.056 | 0.00737 | -0.053 | 7.596
-2.5 | 0.117 | 0.00769 | -0.054 | 15.182
-2 | 0.178 | 0.00753 | -0.055 | 23.618
-1.5 | 0.239 | 0.00744 | -0.056 | 32.139
-1 | 0.301 | 0.00769 | -0.057 | 39.103
-0.5 | 0.362 | 0.00758 | -0.058 | 47.763
0 | 0.419 | 0.00766 | -0.059 | 54.674
0.5 | 0.479 | 0.00777 | -0.06 | 61.612
1 | 0.539 | 0.00793 | -0.061 | 67.943
1.5 | 0.598 | 0.00602 | -0.062 | 99.327
2 | 0.658 | 0.00637 | -0.063 | 103.309
2.5 | 0.717 | 0.00677 | -0.064 | 105.818
3 | 0.775 | 0.0072 | -0.065 | 107.697
3.5 | 0.834 | 0.00755 | -0.066 | 110.424
4 | 0.892 | 0.00805 | -0.067 | 110.811
4.5 | 0.95 | 0.00859 | -0.068 | 110.532
5 | 1.007 | 0.00905 | -0.069 | 111.296
5.5 | 1.063 | 0.00956 | -0.07 | 111.229
6 | 1.118 | 0.01018 | -0.071 | 109.871
6.5 | 1.173 | 0.01091 | -0.072 | 107.5
7 | 1.226 | 0.01166 | -0.073 | 105.089
7.5 | 1.277 | 0.01249 | -0.074 | 102.204
8 | 1.324 | 0.01345 | -0.075 | 98.418
8.5 | 1.364 | 0.01811 | -0.076 | 75.356
9 | 1.405 | 0.01893 | -0.077 | 74.182
9.5 | 1.441 | 0.01993 | -0.078 | 72.291
10 | 1.473 | 0.02092 | -0.079 | 70.412
10.5 | 1.501 | 0.02206 | -0.08 | 68.032
11 | 1.523 | 0.02359 | -0.081 | 64.556
11.5 | 1.54 | 0.02532 | -0.082 | 60.815
12 | 1.55 | 0.02667 | -0.083 | 58.126
12.5 | 1.551 | 0.02824 | -0.084 | 54.927
13 | 1.546 | 0.0299 | -0.085 | 51.708
13.5 | 1.534 | 0.03186 | -0.085 | 48.131
14 | 1.516 | 0.03392 | -0.086 | 44.691
14.5 | 1.492 | 0.03644 | -0.087 | 40.939
15 | 1.462 | 0.03884 | -0.088 | 37.639
15.5 | 1.426 | 0.04203 | -0.088 | 33.923
16 | 1.376 | 0.04766 | -0.088 | 28.88
16.5 | 1.29 | 0.06493 | -0.084 | 19.873
17 | 1.191 | 0.09648 | -0.076 | 12.346
17.5 | 1.11 | 0.12836 | -0.066 | 8.644

## 42. Re 1M Mach 0.00 (2)
BIGFOIL.COM POLAR EXPORT
NACA67-714 a=0.0
NACA67-714 a=0.0 |  |  |  | Cl Max: | 1.3682 | at alpha= | 17 | deg
XFOIL ncrit=9 |  |  |  | L/D Max: | 110.09 | at alpha= | 3.5 | deg
Re: | 1000000 |  |  | Cd Min: | 0.10046 | at alpha= | 20 | deg
Mach: | 0 |  |  | Cl=0 at alpha= | -4.4282 | deg
|  |  |  | @ Cl=0.1, Cd= | 0.01129
|  |  |  | @ Cl=0.4, Cd= | 0.0081689
|  |  |  | @ Cl=0.6, Cd= | 0.0059118
alpha (deg) | Cl | Cd | Cm | Cl/Cd
-10 | -0.5629 | 0.02138 | -0.0833 | -26.3283
-9.5 | -0.5237 | 0.01845 | -0.0816 | -28.3848
-9 | -0.4779 | 0.01654 | -0.0806 | -28.8936
-8.5 | -0.4296 | 0.01469 | -0.0799 | -29.2444
-8 | -0.3778 | 0.01371 | -0.0797 | -27.5565
-7.5 | -0.3249 | 0.01293 | -0.0797 | -25.1276
-7 | -0.2716 | 0.01262 | -0.0796 | -21.5214
-6.5 | -0.2187 | 0.01283 | -0.0795 | -17.046
-6 | -0.1657 | 0.01281 | -0.0793 | -12.9352
-5.5 | -0.1138 | 0.01274 | -0.079 | -8.9325
-5 | -0.0613 | 0.01261 | -0.0788 | -4.8612
-4.5 | -0.0077 | 0.01189 | -0.0789 | -0.6476
-4 | 0.0459 | 0.01152 | -0.0789 | 3.9844
-3.5 | 0.1001 | 0.01129 | -0.0789 | 8.8663
-3 | 0.1503 | 0.01012 | -0.0782 | 14.8518
-2.5 | 0.1995 | 0.00959 | -0.0772 | 20.8029
-2 | 0.2501 | 0.00917 | -0.0765 | 27.2737
-1.5 | 0.2999 | 0.00881 | -0.0755 | 34.0409
-1 | 0.3498 | 0.00849 | -0.0747 | 41.2014
-0.5 | 0.4014 | 0.00816 | -0.0741 | 49.1912
0 | 0.4504 | 0.00786 | -0.0731 | 57.3028
0.5 | 0.4551 | 0.00562 | -0.0633 | 80.9786
1 | 0.5062 | 0.00565 | -0.0623 | 89.5929
1.5 | 0.557 | 0.0058 | -0.0612 | 96.0345
2 | 0.607 | 0.00593 | -0.0601 | 102.3609
2.5 | 0.6537 | 0.00615 | -0.0585 | 106.2927
3 | 0.6954 | 0.00638 | -0.0559 | 108.9969
3.5 | 0.7332 | 0.00666 | -0.0527 | 110.0901
4 | 0.7602 | 0.00696 | -0.0472 | 109.2241
4.5 | 0.7845 | 0.00742 | -0.0414 | 105.7278
5 | 0.8114 | 0.00793 | -0.0363 | 102.3203
5.5 | 0.8395 | 0.00853 | -0.0316 | 98.4174
6 | 0.8702 | 0.00914 | -0.0277 | 95.2079
6.5 | 0.9011 | 0.00974 | -0.0238 | 92.5154
7 | 0.9289 | 0.01052 | -0.0196 | 88.2985
7.5 | 0.9548 | 0.01137 | -0.0152 | 83.9754
8 | 0.981 | 0.01228 | -0.011 | 79.886
8.5 | 1.01 | 0.01311 | -0.0073 | 77.0404
9 | 1.0461 | 0.01411 | -0.0056 | 74.1389
9.5 | 1.0938 | 0.01546 | -0.007 | 70.7503
10 | 1.1409 | 0.01705 | -0.0087 | 66.915
10.5 | 1.1741 | 0.01892 | -0.008 | 62.056
11 | 1.1896 | 0.02064 | -0.0034 | 57.6357
11.5 | 1.2035 | 0.02273 | 0.0009 | 52.9476
12 | 1.2251 | 0.02453 | 0.004 | 49.9429
12.5 | 1.2468 | 0.02642 | 0.0068 | 47.1915
13 | 1.2658 | 0.02859 | 0.0096 | 44.2742
13.5 | 1.2885 | 0.0306 | 0.0118 | 42.1078
14 | 1.3057 | 0.03314 | 0.0142 | 39.3995
14.5 | 1.324 | 0.0357 | 0.0161 | 37.0868
15 | 1.3386 | 0.03874 | 0.0181 | 34.5534
15.5 | 1.3484 | 0.04233 | 0.0199 | 31.8545
16 | 1.3614 | 0.04581 | 0.0211 | 29.7184
16.5 | 1.3651 | 0.05042 | 0.0223 | 27.0746
17 | 1.3682 | 0.0553 | 0.0229 | 24.7414
17.5 | 1.3624 | 0.0615 | 0.0232 | 22.1528
18 | 1.3644 | 0.06707 | 0.0227 | 20.3429
18.5 | 1.361 | 0.07354 | 0.0217 | 18.5069
19 | 1.3499 | 0.08137 | 0.02 | 16.5897
19.5 | 1.324 | 0.09166 | 0.0171 | 14.4447
20 | 1.3115 | 0.10046 | 0.0139 | 13.0549

## 43. Re 1M Mach 0.10 (1)
BIGFOIL.COM POLAR EXPORT
NACA67-714 a=0.0
NACA67-714 a=0.0 |  |  |  | Cl Max: | 1.547 | at alpha= | 12 | deg
JavaFoil+Calcfoil stall+Eppler ext transition |  |  |  | L/D Max: | 111.031 | at alpha= | 5 | deg
Re: | 1000000 |  |  | Cd Min: | 0.00608 | at alpha= | 1.5 | deg
Mach: | 0.1 |  |  | Cl=0 at alpha= | -3.4667 | deg
|  |  |  | @ Cl=0.1, Cd= | 0.0072934
|  |  |  | @ Cl=0.4, Cd= | 0.0076632
|  |  |  | @ Cl=0.6, Cd= | 0.006111
alpha (deg) | Cl | Cd | Cm | Cl/Cd
-16.5 | -0.335 | 0.14886 | -0.013 | -2.252
-16 | -0.35 | 0.14036 | -0.013 | -2.496
-15.5 | -0.365 | 0.13458 | -0.014 | -2.714
-15 | -0.38 | 0.12654 | -0.014 | -3.001
-14.5 | -0.394 | 0.1182 | -0.014 | -3.331
-14 | -0.407 | 0.11183 | -0.015 | -3.637
-13.5 | -0.419 | 0.10601 | -0.015 | -3.948
-13 | -0.429 | 0.09937 | -0.016 | -4.315
-12.5 | -0.437 | 0.09462 | -0.016 | -4.619
-12 | -0.443 | 0.08873 | -0.016 | -4.993
-11.5 | -0.446 | 0.0843 | -0.017 | -5.293
-11 | -0.446 | 0.07909 | -0.017 | -5.642
-10.5 | -0.443 | 0.07374 | -0.018 | -6.005
-10 | -0.436 | 0.06819 | -0.018 | -6.39
-9.5 | -0.424 | 0.06443 | -0.019 | -6.589
-9 | -0.409 | 0.06015 | -0.02 | -6.801
-8.5 | -0.389 | 0.05608 | -0.02 | -6.942
-8 | -0.365 | 0.05295 | -0.021 | -6.898
-7.5 | -0.337 | 0.04869 | -0.022 | -6.928
-7 | -0.305 | 0.0458 | -0.023 | -6.667
-6.5 | -0.27 | 0.04312 | -0.023 | -6.251
-6 | -0.231 | 0.04025 | -0.025 | -5.737
-5.5 | -0.189 | 0.03763 | -0.026 | -5.033
-5 | -0.145 | 0.03547 | -0.027 | -4.102
-4.5 | -0.099 | 0.0342 | -0.025 | -2.896
-4 | -0.052 | 0.03266 | -0.026 | -1.586
-3.5 | -0.004 | 0.00753 | -0.052 | -0.566
-3 | 0.056 | 0.00738 | -0.053 | 7.619
-2.5 | 0.117 | 0.00726 | -0.054 | 16.147
-2 | 0.179 | 0.00756 | -0.055 | 23.645
-1.5 | 0.24 | 0.00745 | -0.056 | 32.261
-1 | 0.302 | 0.00731 | -0.057 | 41.293
-0.5 | 0.364 | 0.0076 | -0.058 | 47.887
0 | 0.421 | 0.0077 | -0.059 | 54.63
0.5 | 0.481 | 0.00783 | -0.06 | 61.459
1 | 0.541 | 0.00794 | -0.061 | 68.169
1.5 | 0.601 | 0.00608 | -0.062 | 98.933
2 | 0.661 | 0.00639 | -0.064 | 103.414
2.5 | 0.72 | 0.00683 | -0.065 | 105.44
3 | 0.779 | 0.00723 | -0.066 | 107.726
3.5 | 0.838 | 0.0076 | -0.067 | 110.319
4 | 0.896 | 0.00812 | -0.068 | 110.371
4.5 | 0.954 | 0.00864 | -0.069 | 110.412
5 | 1.012 | 0.00911 | -0.07 | 111.031
5.5 | 1.068 | 0.00963 | -0.071 | 110.892
6 | 1.124 | 0.01026 | -0.072 | 109.484
6.5 | 1.178 | 0.01102 | -0.073 | 106.912
7 | 1.231 | 0.01176 | -0.074 | 104.621
7.5 | 1.282 | 0.01261 | -0.075 | 101.65
8 | 1.33 | 0.01361 | -0.076 | 97.701
8.5 | 1.37 | 0.01831 | -0.077 | 74.821
9 | 1.409 | 0.01914 | -0.078 | 73.633
9.5 | 1.445 | 0.02013 | -0.079 | 71.792
10 | 1.476 | 0.02114 | -0.08 | 69.824
10.5 | 1.503 | 0.02237 | -0.081 | 67.174
11 | 1.523 | 0.02399 | -0.081 | 63.51
11.5 | 1.539 | 0.02574 | -0.082 | 59.775
12 | 1.547 | 0.02709 | -0.083 | 57.117
12.5 | 1.545 | 0.02877 | -0.084 | 53.718
13 | 1.536 | 0.03057 | -0.085 | 50.254
13.5 | 1.52 | 0.03263 | -0.086 | 46.596
14 | 1.498 | 0.03463 | -0.087 | 43.247
14.5 | 1.469 | 0.03738 | -0.087 | 39.29
15 | 1.206 | 0.1265 | -0.032 | 9.538
15.5 | 1.388 | 0.04428 | -0.088 | 31.349
16 | 1.32 | 0.05351 | -0.087 | 24.665
16.5 | 1.196 | 0.0888 | -0.077 | 13.469
17 | 1.104 | 0.12338 | -0.066 | 8.951

## 44. Re 1M Mach 0.10 (2)
BIGFOIL.COM POLAR EXPORT
NACA67-714 a=0.0
NACA67-714 a=0.0 |  |  |  | Cl Max: | 1.3589 | at alpha= | 16.5 | deg
XFOIL ncrit=9 |  |  |  | L/D Max: | 109.522 | at alpha= | 3.5 | deg
Re: | 1000000 |  |  | Cd Min: | 0.13839 | at alpha= | -14.5 | deg
Mach: | 0.1 |  |  | Cl=0 at alpha= | -4.4333 | deg
|  |  |  | @ Cl=0.1, Cd= | 0.011366
|  |  |  | @ Cl=0.4, Cd= | 0.0082076
|  |  |  | @ Cl=0.6, Cd= | 0.0059252
alpha (deg) | Cl | Cd | Cm | Cl/Cd
-14.5 | -0.1994 | 0.13839 | -0.0824 | -1.4409
-14 | -0.1863 | 0.13162 | -0.0856 | -1.4154
-13.5 | -0.176 | 0.12447 | -0.0892 | -1.414
-13 | -0.1705 | 0.11684 | -0.093 | -1.4593
-12.5 | -0.1541 | 0.11111 | -0.0949 | -1.3869
-12 | -0.1425 | 0.10512 | -0.0976 | -1.3556
-11.5 | -0.133 | 0.0989 | -0.1004 | -1.3448
-11 | -0.1354 | 0.09061 | -0.1046 | -1.4943
-10.5 | -0.1348 | 0.08311 | -0.1081 | -1.6219
-9.5 | -0.5206 | 0.02056 | -0.0837 | -25.321
-9 | -0.4795 | 0.01754 | -0.082 | -27.3375
-8.5 | -0.4325 | 0.01524 | -0.081 | -28.3793
-8 | -0.3806 | 0.01409 | -0.0807 | -27.0121
-7.5 | -0.3271 | 0.0131 | -0.0806 | -24.9695
-7 | -0.2732 | 0.01259 | -0.0806 | -21.6998
-6.5 | -0.2196 | 0.01276 | -0.0804 | -17.21
-6 | -0.1666 | 0.01308 | -0.08 | -12.737
-5.5 | -0.114 | 0.0128 | -0.0798 | -8.9062
-5 | -0.0612 | 0.01266 | -0.0795 | -4.8341
-4 | 0.0468 | 0.0116 | -0.0796 | 4.0345
-3.5 | 0.1014 | 0.01136 | -0.0795 | 8.9261
-3 | 0.1523 | 0.01018 | -0.0789 | 14.9607
-2.5 | 0.2018 | 0.00963 | -0.0779 | 20.9553
-2 | 0.2526 | 0.0092 | -0.0771 | 27.4565
-1.5 | 0.3025 | 0.00885 | -0.0762 | 34.1808
-1 | 0.3524 | 0.0085 | -0.0752 | 41.4588
-0.5 | 0.4045 | 0.00818 | -0.0747 | 49.4499
0 | 0.4536 | 0.00788 | -0.0736 | 57.5635
0.5 | 0.4575 | 0.00564 | -0.0636 | 81.117
1 | 0.509 | 0.00566 | -0.0626 | 89.9293
1.5 | 0.5597 | 0.00582 | -0.0614 | 96.1684
2 | 0.6095 | 0.00595 | -0.0602 | 102.437
2.5 | 0.656 | 0.00618 | -0.0584 | 106.1489
3 | 0.6971 | 0.00642 | -0.0557 | 108.5826
3.5 | 0.7338 | 0.0067 | -0.0521 | 109.5224
4 | 0.7586 | 0.00701 | -0.0461 | 108.2168
4.5 | 0.7834 | 0.00752 | -0.0404 | 104.1755
5 | 0.8109 | 0.00803 | -0.0354 | 100.9838
5.5 | 0.8392 | 0.00864 | -0.0307 | 97.1296
6 | 0.8702 | 0.00927 | -0.0268 | 93.8727
6.5 | 0.9015 | 0.00988 | -0.0229 | 91.2449
7 | 0.9293 | 0.01067 | -0.0186 | 87.0947
7.5 | 0.9556 | 0.01153 | -0.0142 | 82.8794
8 | 0.9826 | 0.01243 | -0.0101 | 79.0507
8.5 | 1.0115 | 0.01329 | -0.0064 | 76.1099
9 | 1.0476 | 0.01434 | -0.0046 | 73.0544
9.5 | 1.0961 | 0.01571 | -0.0061 | 69.7708
10 | 1.1426 | 0.01738 | -0.0078 | 65.7422
11 | 1.1899 | 0.02106 | -0.0021 | 56.5005
11.5 | 1.2042 | 0.02318 | 0.0022 | 51.95
12 | 1.225 | 0.02507 | 0.0054 | 48.8632
12.5 | 1.2468 | 0.02702 | 0.0082 | 46.1436
13 | 1.266 | 0.02924 | 0.011 | 43.2969
13.5 | 1.2875 | 0.03142 | 0.0133 | 40.9771
14 | 1.305 | 0.03402 | 0.0157 | 38.3598
14.5 | 1.3205 | 0.0369 | 0.0178 | 35.7859
15 | 1.3361 | 0.03996 | 0.0196 | 33.4359
15.5 | 1.3458 | 0.04367 | 0.0213 | 30.8175
16 | 1.3549 | 0.04766 | 0.0226 | 28.4285
16.5 | 1.3589 | 0.05239 | 0.0236 | 25.9382
17 | 1.3567 | 0.05802 | 0.0241 | 23.3833
17.5 | 1.3531 | 0.06417 | 0.0241 | 21.0862
18 | 1.3524 | 0.07024 | 0.0234 | 19.254
18.5 | 1.3465 | 0.07725 | 0.022 | 17.4304
19 | 1.3318 | 0.08579 | 0.0199 | 15.524
19.5 | 1.307 | 0.09622 | 0.0166 | 13.5835
20 | 1.2926 | 0.10548 | 0.0131 | 12.2545

## 45. Re 1M Mach 0.25 (1)
BIGFOIL.COM POLAR EXPORT
NACA67-714 a=0.0
NACA67-714 a=0.0 |  |  |  | Cl Max: | 1.52 | at alpha= | 11.5 | deg
JavaFoil+Calcfoil stall+Eppler ext transition |  |  |  | L/D Max: | 109.268 | at alpha= | 5 | deg
Re: | 1000000 |  |  | Cd Min: | 0.00624 | at alpha= | 1.5 | deg
Mach: | 0.25 |  |  | Cl=0 at alpha= | -3.4677 | deg
|  |  |  | @ Cl=0.1, Cd= | 0.0076852
|  |  |  | @ Cl=0.4, Cd= | 0.0074078
|  |  |  | @ Cl=0.6, Cd= | 0.0066664
alpha (deg) | Cl | Cd | Cm | Cl/Cd
-14.5 | -0.065 | 0.14085 | -0.015 | -0.464
-14 | -0.062 | 0.12712 | -0.015 | -0.491
-13.5 | -0.123 | 0.12086 | -0.015 | -1.016
-13 | -0.184 | 0.11194 | -0.016 | -1.642
-12.5 | -0.229 | 0.1043 | -0.016 | -2.192
-12 | -0.267 | 0.0965 | -0.017 | -2.762
-11.5 | -0.299 | 0.09044 | -0.017 | -3.302
-11 | -0.325 | 0.08562 | -0.017 | -3.799
-10.5 | -0.346 | 0.07998 | -0.018 | -4.325
-10 | -0.36 | 0.07408 | -0.018 | -4.86
-9.5 | -0.368 | 0.06744 | -0.019 | -5.45
-9 | -0.368 | 0.06295 | -0.019 | -5.842
-8.5 | -0.361 | 0.05931 | -0.02 | -6.084
-8 | -0.347 | 0.05488 | -0.021 | -6.324
-7.5 | -0.326 | 0.05219 | -0.021 | -6.256
-7 | -0.3 | 0.0475 | -0.023 | -6.323
-6.5 | -0.268 | 0.04462 | -0.023 | -6.016
-6 | -0.232 | 0.04135 | -0.025 | -5.611
-5.5 | -0.192 | 0.03843 | -0.026 | -4.986
-5 | -0.148 | 0.03637 | -0.027 | -4.063
-4.5 | -0.101 | 0.03497 | -0.024 | -2.885
-4 | -0.053 | 0.03318 | -0.025 | -1.595
-3.5 | -0.004 | 0.0085 | -0.053 | -0.514
-3 | 0.058 | 0.00841 | -0.054 | 6.86
-2.5 | 0.12 | 0.00734 | -0.055 | 16.371
-2 | 0.183 | 0.00722 | -0.057 | 25.383
-1.5 | 0.246 | 0.00711 | -0.058 | 34.65
-1 | 0.31 | 0.00741 | -0.059 | 41.84
-0.5 | 0.373 | 0.00733 | -0.06 | 50.973
0 | 0.432 | 0.0075 | -0.061 | 57.6
0.5 | 0.494 | 0.00764 | -0.062 | 64.676
1 | 0.556 | 0.00777 | -0.063 | 71.485
1.5 | 0.617 | 0.00624 | -0.064 | 98.95
2 | 0.678 | 0.0066 | -0.065 | 102.809
2.5 | 0.739 | 0.00708 | -0.066 | 104.398
3 | 0.799 | 0.00749 | -0.067 | 106.758
3.5 | 0.86 | 0.00788 | -0.068 | 109.087
4 | 0.92 | 0.00845 | -0.069 | 108.816
4.5 | 0.979 | 0.00898 | -0.07 | 108.985
5 | 1.038 | 0.0095 | -0.072 | 109.268
5.5 | 1.096 | 0.01007 | -0.073 | 108.836
6 | 1.152 | 0.01079 | -0.074 | 106.758
6.5 | 1.207 | 0.01159 | -0.075 | 104.135
7 | 1.261 | 0.01243 | -0.076 | 101.417
7.5 | 1.312 | 0.01338 | -0.077 | 98.072
8 | 1.359 | 0.01446 | -0.078 | 93.965
8.5 | 1.397 | 0.01934 | -0.079 | 72.226
9 | 1.434 | 0.02036 | -0.08 | 70.434
9.5 | 1.466 | 0.02146 | -0.081 | 68.3
10 | 1.488 | 0.02457 | -0.081 | 60.576
10.5 | 1.508 | 0.02448 | -0.083 | 61.59
11 | 1.518 | 0.02633 | -0.083 | 57.651
11.5 | 1.52 | 0.02811 | -0.084 | 54.08
12 | 1.512 | 0.0301 | -0.085 | 50.22
12.5 | 1.486 | 0.03212 | -0.086 | 46.273
13 | 1.45 | 0.03431 | -0.087 | 42.257
13.5 | 1.401 | 0.03717 | -0.088 | 37.703
14 | 1.338 | 0.04115 | -0.088 | 32.518
14.5 | 1.225 | 0.05478 | -0.084 | 22.361
15 | 1.03 | 0.11308 | -0.058 | 9.109
15.5 | 0.943 | 0.13101 | -0.044 | 7.199
16 | 0.865 | 0.14033 | -0.043 | 6.166
16.5 | 0.781 | 0.15273 | -0.039 | 5.117

## 46. Re 1M Mach 0.25 (2)
BIGFOIL.COM POLAR EXPORT
NACA67-714 a=0.0
NACA67-714 a=0.0 |  |  |  | Cl Max: | 1.3185 | at alpha= | 15.5 | deg
XFOIL ncrit=9 |  |  |  | L/D Max: | 105.549 | at alpha= | 3 | deg
Re: | 1000000 |  |  | Cd Min: | 0.1313 | at alpha= | 20 | deg
Mach: | 0.25 |  |  | Cl=0 at alpha= | -4.4546 | deg
|  |  |  | @ Cl=0.1, Cd= | 0.011866
|  |  |  | @ Cl=0.4, Cd= | 0.0084019
|  |  |  | @ Cl=0.6, Cd= | 0.005994
alpha (deg) | Cl | Cd | Cm | Cl/Cd
-7.5 | -0.341 | 0.01597 | -0.0856 | -21.3525
-7 | -0.2841 | 0.01377 | -0.0855 | -20.6318
-6.5 | -0.226 | 0.01289 | -0.0854 | -17.533
-6 | -0.1703 | 0.01309 | -0.0847 | -13.0099
-5.5 | -0.1151 | 0.01318 | -0.0841 | -8.7329
-5 | -0.0616 | 0.01316 | -0.0834 | -4.6809
-4.5 | -0.0051 | 0.01252 | -0.0833 | -0.40735
-4 | 0.051 | 0.0121 | -0.0832 | 4.2149
-3.5 | 0.1076 | 0.01183 | -0.083 | 9.0955
-3 | 0.1633 | 0.01053 | -0.0829 | 15.5081
-2.5 | 0.2148 | 0.00984 | -0.0818 | 21.8293
-2 | 0.267 | 0.00938 | -0.0809 | 28.4648
-1.5 | 0.3176 | 0.00906 | -0.0797 | 35.0552
-1 | 0.3679 | 0.00859 | -0.0784 | 42.8289
-0.5 | 0.4191 | 0.00829 | -0.0773 | 50.5549
0 | 0.4709 | 0.00798 | -0.0763 | 59.01
0.5 | 0.4711 | 0.00573 | -0.0653 | 82.2164
1 | 0.5217 | 0.00573 | -0.0637 | 91.0471
1.5 | 0.5729 | 0.0059 | -0.0621 | 97.1017
2 | 0.6219 | 0.00607 | -0.0604 | 102.4547
2.5 | 0.6655 | 0.00636 | -0.0576 | 104.6384
3 | 0.7019 | 0.00665 | -0.0534 | 105.5489
3.5 | 0.7269 | 0.00695 | -0.0469 | 104.5899
4 | 0.7531 | 0.00742 | -0.041 | 101.496
4.5 | 0.7811 | 0.008 | -0.0357 | 97.6375
5 | 0.8102 | 0.00857 | -0.0308 | 94.5391
5.5 | 0.8404 | 0.00923 | -0.0262 | 91.0509
6 | 0.8725 | 0.00992 | -0.0222 | 87.9536
6.5 | 0.9049 | 0.01059 | -0.0182 | 85.4485
7 | 0.9354 | 0.01141 | -0.0141 | 81.9807
7.5 | 0.9615 | 0.01238 | -0.0093 | 77.6656
8 | 0.9891 | 0.01337 | -0.005 | 73.9791
8.5 | 1.0184 | 0.01437 | -0.0011 | 70.8699
9 | 1.0581 | 0.01559 | 0.0002 | 67.8704
9.5 | 1.1073 | 0.01719 | -0.0012 | 64.4154
10 | 1.1522 | 0.01919 | -0.0024 | 60.0417
10.5 | 1.1769 | 0.02132 | 0.0004 | 55.2017
11 | 1.19 | 0.02354 | 0.0053 | 50.5523
12 | 1.2237 | 0.02828 | 0.0129 | 43.2709
12.5 | 1.2455 | 0.03057 | 0.0158 | 40.7426
13 | 1.2646 | 0.03321 | 0.0185 | 38.0789
13.5 | 1.2786 | 0.03639 | 0.0213 | 35.136
14 | 1.2956 | 0.03954 | 0.0234 | 32.7668
14.5 | 1.3075 | 0.04329 | 0.0254 | 30.2033
15 | 1.3123 | 0.04794 | 0.0272 | 27.3738
15.5 | 1.3185 | 0.05269 | 0.0283 | 25.0237
16 | 1.3182 | 0.05841 | 0.0289 | 22.5681
16.5 | 1.3154 | 0.06474 | 0.0289 | 20.3182
17 | 1.3009 | 0.07275 | 0.028 | 17.8818
17.5 | 1.2902 | 0.08079 | 0.0264 | 15.9698
18 | 1.2793 | 0.08917 | 0.0241 | 14.3468
18.5 | 1.2652 | 0.09836 | 0.0209 | 12.863
19 | 1.2433 | 0.10901 | 0.0167 | 11.4054
19.5 | 1.2165 | 0.12082 | 0.0113 | 10.0687
20 | 1.2001 | 0.1313 | 0.0062 | 9.1401

## 47. Re 1M Mach 0.50 (1)
BIGFOIL.COM POLAR EXPORT
NACA67-714 a=0.0
NACA67-714 a=0.0 |  |  |  | Cl Max: | 1.473 | at alpha= | 8.5 | deg
JavaFoil+Calcfoil stall+Eppler ext transition |  |  |  | L/D Max: | 103.323 | at alpha= | 3 | deg
Re: | 1000000 |  |  | Cd Min: | 0.00723 | at alpha= | 1.5 | deg
Mach: | 0.5 |  |  | Cl=0 at alpha= | -3.4643 | deg
|  |  |  | @ Cl=0.1, Cd= | 0.028812
|  |  |  | @ Cl=0.4, Cd= | 0.0083732
|  |  |  | @ Cl=0.6, Cd= | 0.0089557
alpha (deg) | Cl | Cd | Cm | Cl/Cd
-20 | -0.921 | 0.19424 | -0.015 | -4.743
-19.5 | -0.894 | 0.18494 | -0.016 | -4.835
-19 | -0.867 | 0.17946 | -0.016 | -4.831
-18.5 | -0.84 | 0.17447 | -0.016 | -4.812
-18 | -0.812 | 0.1697 | -0.017 | -4.787
-17.5 | -0.785 | 0.16561 | -0.017 | -4.738
-17 | -0.755 | 0.16035 | -0.017 | -4.711
-16.5 | -0.728 | 0.15827 | -0.017 | -4.597
-16 | -0.7 | 0.15425 | -0.017 | -4.538
-15.5 | -0.672 | 0.14523 | -0.018 | -4.631
-15 | -0.645 | 0.14252 | -0.018 | -4.525
-14.5 | -0.617 | 0.13842 | -0.019 | -4.459
-14 | -0.59 | 0.13047 | -0.019 | -4.519
-13.5 | -0.562 | 0.13079 | -0.02 | -4.295
-13 | -0.533 | 0.12403 | -0.019 | -4.297
-12.5 | -0.505 | 0.12068 | -0.019 | -4.183
-12 | -0.477 | 0.11722 | -0.02 | -4.069
-11.5 | -0.449 | 0.11406 | -0.02 | -3.938
-11 | -0.421 | 0.11061 | -0.02 | -3.809
-10.5 | -0.393 | 0.10614 | -0.021 | -3.707
-10 | -0.366 | 0.10333 | -0.021 | -3.538
-9.5 | -0.337 | 0.09518 | -0.02 | -3.541
-9 | -0.309 | 0.0892 | -0.021 | -3.466
-8.5 | -0.281 | 0.09011 | -0.021 | -3.121
-8 | -0.253 | 0.08097 | -0.022 | -3.129
-7.5 | -0.225 | 0.08199 | -0.022 | -2.749
-7 | -0.197 | 0.07471 | -0.023 | -2.643
-6.5 | -0.169 | 0.06813 | -0.021 | -2.486
-6 | -0.142 | 0.05082 | -0.024 | -2.786
-5.5 | -0.114 | 0.04445 | -0.025 | -2.558
-5 | -0.146 | 0.04173 | -0.025 | -3.487
-4.5 | -0.107 | 0.03717 | -0.028 | -2.869
-4 | -0.058 | 0.03455 | -0.03 | -1.666
-3.5 | -0.004 | 0.03279 | -0.027 | -0.118
-3 | 0.052 | 0.03101 | -0.03 | 1.665
-2.5 | 0.109 | 0.0284 | -0.036 | 3.835
-2 | 0.203 | 0.00858 | -0.063 | 23.674
-1.5 | 0.274 | 0.00842 | -0.064 | 32.505
-1 | 0.345 | 0.00835 | -0.065 | 41.25
-0.5 | 0.416 | 0.00838 | -0.066 | 49.581
0 | 0.481 | 0.00868 | -0.068 | 55.4
0.5 | 0.549 | 0.00883 | -0.069 | 62.248
1 | 0.618 | 0.009 | -0.07 | 68.641
1.5 | 0.686 | 0.00723 | -0.071 | 94.887
2 | 0.754 | 0.00744 | -0.072 | 101.31
2.5 | 0.821 | 0.00807 | -0.074 | 101.699
3 | 0.888 | 0.0086 | -0.075 | 103.323
3.5 | 0.955 | 0.00929 | -0.076 | 102.798
4 | 1.021 | 0.0099 | -0.077 | 103.113
4.5 | 1.086 | 0.01055 | -0.078 | 102.926
5 | 1.151 | 0.01132 | -0.08 | 101.674
5.5 | 1.213 | 0.01232 | -0.081 | 98.438
6 | 1.272 | 0.01332 | -0.082 | 95.53
6.5 | 1.329 | 0.0145 | -0.083 | 91.703
7 | 1.383 | 0.01585 | -0.084 | 87.238
7.5 | 1.43 | 0.01773 | -0.085 | 80.669
8 | 1.46 | 0.02354 | -0.086 | 62.033
8.5 | 1.473 | 0.02523 | -0.087 | 58.378
9 | 1.454 | 0.02758 | -0.088 | 52.696
9.5 | 1.364 | 0.03192 | -0.089 | 42.746
10 | 0.877 | 0.03655 | -0.09 | 24.002
10.5 | 0.762 | 0.09794 | -0.034 | 7.776
11 | 0.789 | 0.10227 | -0.038 | 7.711
11.5 | 0.815 | 0.10794 | -0.039 | 7.55
12 | 0.842 | 0.11885 | -0.043 | 7.088
12.5 | 0.869 | 0.11922 | -0.044 | 7.286
13 | 0.897 | 0.12898 | -0.049 | 6.956
13.5 | 0.922 | 0.13296 | -0.049 | 6.938

## 48. Re 1M Mach 0.50 (2)
BIGFOIL.COM POLAR EXPORT
NACA67-714 a=0.0
NACA67-714 a=0.0 |  |  |  | Cl Max: | 1.2172 | at alpha= | 13 | deg
XFOIL ncrit=9 |  |  |  | L/D Max: | 92.1495 | at alpha= | 1.5 | deg
Re: | 1000000 |  |  | Cd Min: | 0.22442 | at alpha= | -20 | deg
Mach: | 0.5 |  |  | Cl=0 at alpha= | -4.5064 | deg
|  |  |  | @ Cl=0.1, Cd= | 0.015133
|  |  |  | @ Cl=0.4, Cd= | 0.0095767
|  |  |  | @ Cl=0.6, Cd= | 0.0066044
alpha (deg) | Cl | Cd | Cm | Cl/Cd
-20 | -0.3865 | 0.22442 | -0.0505 | -1.7222
-19.5 | -0.3645 | 0.21768 | -0.0547 | -1.6745
-19 | -0.3428 | 0.21101 | -0.0589 | -1.6246
-18.5 | -0.3214 | 0.20423 | -0.0631 | -1.5737
-18 | -0.2997 | 0.1969 | -0.0674 | -1.5221
-17.5 | -0.2792 | 0.18959 | -0.072 | -1.4727
-16.5 | -0.2364 | 0.17539 | -0.0801 | -1.3479
-16 | -0.2149 | 0.16894 | -0.0839 | -1.272
-15.5 | -0.194 | 0.16235 | -0.0877 | -1.1949
-15 | -0.1739 | 0.15561 | -0.0914 | -1.1175
-14.5 | -0.1555 | 0.14806 | -0.0957 | -1.0502
-14 | -0.1389 | 0.14094 | -0.1 | -0.98553
-13.5 | -0.1212 | 0.13405 | -0.1038 | -0.90414
-13 | -0.1001 | 0.12728 | -0.1066 | -0.78646
-12.5 | -0.0812 | 0.12108 | -0.1099 | -0.67063
-12 | -0.0646 | 0.11442 | -0.1132 | -0.56459
-11.5 | -0.0488 | 0.10783 | -0.1165 | -0.45256
-11 | -0.0429 | 0.10022 | -0.1209 | -0.42806
-10.5 | -0.0312 | 0.09334 | -0.1239 | -0.33426
-10 | -0.0194 | 0.08681 | -0.1271 | -0.22348
-9.5 | -0.0019 | 0.08155 | -0.1284 | -0.023299
-9 | 0.0092 | 0.07579 | -0.1311 | 0.12139
-8.5 | 0.0055 | 0.06792 | -0.1345 | 0.080978
-8 | -0.0047 | 0.06062 | -0.1383 | -0.077532
-7.5 | -0.0416 | 0.05252 | -0.1373 | -0.79208
-7 | -0.0566 | 0.0482 | -0.1318 | -1.1743
-6.5 | -0.0639 | 0.04255 | -0.1263 | -1.5018
-6 | -0.0692 | 0.03594 | -0.1189 | -1.9254
-5.5 | -0.0494 | 0.03148 | -0.1132 | -1.5693
-5 | -0.0388 | 0.02399 | -0.1044 | -1.6173
-4.5 | 0.0005 | 0.01866 | -0.0993 | 0.026795
-4 | 0.0582 | 0.01617 | -0.0972 | 3.5993
-3.5 | 0.1219 | 0.01459 | -0.0963 | 8.355
-3 | 0.1958 | 0.01296 | -0.0972 | 15.108
-2.5 | 0.2699 | 0.01113 | -0.0988 | 24.2498
-2 | 0.3318 | 0.01028 | -0.0978 | 32.2763
-1.5 | 0.3857 | 0.00972 | -0.0954 | 39.6811
-1 | 0.4376 | 0.0092 | -0.0925 | 47.5652
-0.5 | 0.4884 | 0.00886 | -0.0895 | 55.1242
0 | 0.5391 | 0.00855 | -0.0865 | 63.0526
0.5 | 0.5865 | 0.00827 | -0.0828 | 70.919
1 | 0.561 | 0.00619 | -0.0648 | 90.63
1.5 | 0.5916 | 0.00642 | -0.0571 | 92.1495
2 | 0.6162 | 0.00696 | -0.0485 | 88.5345
2.5 | 0.6447 | 0.00757 | -0.0412 | 85.1651
3 | 0.6751 | 0.00826 | -0.0346 | 81.7312
3.5 | 0.7063 | 0.00897 | -0.0284 | 78.7402
4 | 0.739 | 0.00975 | -0.0227 | 75.7949
5 | 0.8114 | 0.01132 | -0.0131 | 71.6784
5.5 | 0.8478 | 0.01221 | -0.0084 | 69.4349
6 | 0.8855 | 0.01315 | -0.0041 | 67.3384
6.5 | 0.9227 | 0.01413 | 0.0004 | 65.3008
7 | 0.9585 | 0.01525 | 0.005 | 62.8525
7.5 | 0.992 | 0.01652 | 0.0098 | 60.0484
8 | 1.0191 | 0.01811 | 0.0153 | 56.2728
8.5 | 1.0511 | 0.01974 | 0.0199 | 53.2472
9 | 1.0912 | 0.02193 | 0.0218 | 49.7583
9.5 | 1.1366 | 0.02477 | 0.0217 | 45.8862
10 | 1.1736 | 0.02833 | 0.0219 | 41.4261
10.5 | 1.186 | 0.0322 | 0.026 | 36.8323
11 | 1.1939 | 0.03617 | 0.0306 | 33.008
11.5 | 1.2044 | 0.04042 | 0.0343 | 29.7971
12 | 1.2124 | 0.04521 | 0.0374 | 26.8171
12.5 | 1.2147 | 0.0508 | 0.0398 | 23.9114
13 | 1.2172 | 0.05676 | 0.0414 | 21.4447
13.5 | 1.209 | 0.06405 | 0.042 | 18.8759
14 | 1.1998 | 0.07188 | 0.0417 | 16.6917
14.5 | 1.1841 | 0.08078 | 0.0404 | 14.6583
15 | 1.1675 | 0.09023 | 0.038 | 12.9392
15.5 | 1.1471 | 0.10059 | 0.0345 | 11.4037
16 | 1.126 | 0.11145 | 0.0302 | 10.1032
16.5 | 1.1048 | 0.12288 | 0.0247 | 8.9909
17 | 1.0836 | 0.13481 | 0.0183 | 8.038
17.5 | 1.0622 | 0.14734 | 0.011 | 7.2092
18 | 1.0411 | 0.1604 | 0.0029 | 6.4906

## 49. Re 2M Mach 0.00 (1)
BIGFOIL.COM POLAR EXPORT
NACA67-714 a=0.0
NACA67-714 a=0.0 |  |  |  | Cl Max: | 1.557 | at alpha= | 12.5 | deg
JavaFoil+Calcfoil stall+Eppler ext transition |  |  |  | L/D Max: | 120.391 | at alpha= | 4.5 | deg
Re: | 2000000 |  |  | Cd Min: | 0.00583 | at alpha= | 1.5 | deg
Mach: | 0 |  |  | Cl=0 at alpha= | -3.4667 | deg
|  |  |  | @ Cl=0.1, Cd= | 0.0072315
|  |  |  | @ Cl=0.4, Cd= | 0.0073421
|  |  |  | @ Cl=0.6, Cd= | 0.0058345
alpha (deg) | Cl | Cd | Cm | Cl/Cd
-17 | -0.366 | 0.14181 | -0.013 | -2.583
-16.5 | -0.379 | 0.13486 | -0.014 | -2.813
-16 | -0.392 | 0.12864 | -0.014 | -3.05
-15.5 | -0.405 | 0.12229 | -0.014 | -3.31
-15 | -0.417 | 0.11675 | -0.015 | -3.571
-14.5 | -0.428 | 0.11035 | -0.015 | -3.881
-14 | -0.438 | 0.10482 | -0.016 | -4.182
-13.5 | -0.447 | 0.09712 | -0.016 | -4.606
-13 | -0.455 | 0.09288 | -0.016 | -4.894
-12.5 | -0.46 | 0.08841 | -0.017 | -5.202
-12 | -0.463 | 0.08311 | -0.017 | -5.571
-11.5 | -0.463 | 0.0783 | -0.018 | -5.917
-11 | -0.461 | 0.074 | -0.018 | -6.223
-10.5 | -0.455 | 0.06841 | -0.019 | -6.646
-10 | -0.445 | 0.06446 | -0.019 | -6.903
-9.5 | -0.432 | 0.06095 | -0.02 | -7.082
-9 | -0.414 | 0.05707 | -0.021 | -7.261
-8.5 | -0.393 | 0.0536 | -0.021 | -7.333
-8 | -0.368 | 0.05011 | -0.022 | -7.341
-7.5 | -0.339 | 0.04681 | -0.023 | -7.237
-7 | -0.306 | 0.04345 | -0.024 | -7.047
-6.5 | -0.27 | 0.04113 | -0.025 | -6.563
-6 | -0.231 | 0.03827 | -0.026 | -6.039
-5.5 | -0.19 | 0.03498 | -0.028 | -5.433
-5 | -0.179 | 0.00844 | -0.049 | -21.206
-4.5 | -0.122 | 0.00802 | -0.05 | -15.242
-4 | -0.064 | 0.00789 | -0.052 | -8.1
-3.5 | -0.004 | 0.00765 | -0.053 | -0.557
-3 | 0.056 | 0.00752 | -0.054 | 7.472
-2.5 | 0.117 | 0.00712 | -0.054 | 16.436
-2 | 0.178 | 0.00682 | -0.055 | 26.109
-1.5 | 0.239 | 0.00717 | -0.056 | 33.377
-1 | 0.301 | 0.00724 | -0.057 | 41.53
-0.5 | 0.362 | 0.00727 | -0.058 | 49.813
0 | 0.42 | 0.00738 | -0.059 | 56.943
0.5 | 0.48 | 0.00748 | -0.06 | 64.186
1 | 0.54 | 0.00743 | -0.061 | 72.653
1.5 | 0.599 | 0.00583 | -0.062 | 102.724
2 | 0.659 | 0.0061 | -0.063 | 107.954
2.5 | 0.718 | 0.00646 | -0.064 | 111.032
3 | 0.777 | 0.00687 | -0.065 | 113.076
3.5 | 0.835 | 0.00724 | -0.066 | 115.325
4 | 0.894 | 0.00761 | -0.067 | 117.408
4.5 | 0.951 | 0.0079 | -0.068 | 120.391
5 | 1.009 | 0.00841 | -0.069 | 119.929
5.5 | 1.065 | 0.00899 | -0.071 | 118.466
6 | 1.12 | 0.00954 | -0.072 | 117.442
6.5 | 1.174 | 0.01015 | -0.073 | 115.716
7 | 1.227 | 0.0108 | -0.074 | 113.61
7.5 | 1.279 | 0.0116 | -0.075 | 110.253
8 | 1.326 | 0.01259 | -0.076 | 105.323
8.5 | 1.368 | 0.0159 | -0.076 | 86.023
9 | 1.408 | 0.01661 | -0.077 | 84.746
9.5 | 1.444 | 0.01744 | -0.078 | 82.805
10 | 1.477 | 0.01834 | -0.079 | 80.552
10.5 | 1.505 | 0.01937 | -0.08 | 77.665
11 | 1.527 | 0.0207 | -0.081 | 73.768
11.5 | 1.544 | 0.02223 | -0.082 | 69.47
12 | 1.556 | 0.02346 | -0.083 | 66.325
12.5 | 1.557 | 0.0248 | -0.084 | 62.767
13 | 1.551 | 0.02615 | -0.085 | 59.311
13.5 | 1.539 | 0.02791 | -0.086 | 55.143
14 | 1.521 | 0.0296 | -0.087 | 51.383
14.5 | 1.498 | 0.03169 | -0.088 | 47.265
15 | 1.469 | 0.03364 | -0.088 | 43.67
15.5 | 1.435 | 0.0359 | -0.089 | 39.979
16 | 1.397 | 0.03863 | -0.09 | 36.16
16.5 | 1.351 | 0.04289 | -0.09 | 31.507
17 | 1.295 | 0.04927 | -0.089 | 26.283
17.5 | 1.224 | 0.06207 | -0.087 | 19.712

## 50. Re 2M Mach 0.00 (2)
BIGFOIL.COM POLAR EXPORT
NACA67-714 a=0.0
NACA67-714 a=0.0 |  |  |  | Cl Max: | 1.464 | at alpha= | 19 | deg
XFOIL ncrit=9 |  |  |  | L/D Max: | 129.05 | at alpha= | 3 | deg
Re: | 2000000 |  |  | Cd Min: | 0.15559 | at alpha= | -16 | deg
Mach: | 0 |  |  | Cl=0 at alpha= | -4.2627 | deg
|  |  |  | @ Cl=0.1, Cd= | 0.0078386
|  |  |  | @ Cl=0.4, Cd= | 0.0064332
|  |  |  | @ Cl=0.6, Cd= | 0.004701
alpha (deg) | Cl | Cd | Cm | Cl/Cd
-16 | -0.25 | 0.15559 | -0.0711 | -1.6068
-15.5 | -0.2358 | 0.14882 | -0.0747 | -1.5845
-15 | -0.2218 | 0.14225 | -0.0779 | -1.5592
-14.5 | -0.2109 | 0.13478 | -0.0813 | -1.5648
-14 | -0.2032 | 0.12685 | -0.0847 | -1.6019
-13.5 | -0.191 | 0.12029 | -0.0879 | -1.5878
-13 | -0.1762 | 0.11472 | -0.0908 | -1.5359
-12.5 | -0.1624 | 0.10903 | -0.0937 | -1.4895
-11 | -0.6865 | 0.01974 | -0.0788 | -34.7771
-10.5 | -0.6471 | 0.01732 | -0.077 | -37.3614
-9.5 | -0.5542 | 0.01416 | -0.0752 | -39.1384
-9 | -0.5034 | 0.01304 | -0.0749 | -38.6043
-8.5 | -0.4513 | 0.01206 | -0.0748 | -37.4212
-8 | -0.3984 | 0.01128 | -0.0747 | -35.3191
-7.5 | -0.3453 | 0.01034 | -0.0747 | -33.3946
-7 | -0.2927 | 0.00971 | -0.0745 | -30.1442
-6.5 | -0.241 | 0.00923 | -0.0742 | -26.1105
-6 | -0.1867 | 0.0091 | -0.0743 | -20.5165
-5.5 | -0.132 | 0.00895 | -0.0745 | -14.7486
-5 | -0.0775 | 0.00877 | -0.0746 | -8.8369
-4.5 | -0.0253 | 0.00838 | -0.0743 | -3.0191
-4 | 0.028 | 0.00818 | -0.0742 | 3.423
-3.5 | 0.0818 | 0.00795 | -0.0743 | 10.2893
-3 | 0.1341 | 0.00763 | -0.0739 | 17.5754
-2.5 | 0.185 | 0.00725 | -0.0733 | 25.5172
-2 | 0.2379 | 0.00703 | -0.073 | 33.8407
-1.5 | 0.2915 | 0.00683 | -0.073 | 42.6794
-1 | 0.344 | 0.00662 | -0.0727 | 51.9637
-0.5 | 0.3974 | 0.00644 | -0.0726 | 61.7081
0 | 0.4505 | 0.0063 | -0.0725 | 71.5079
0.5 | 0.4993 | 0.00604 | -0.0715 | 82.6656
1 | 0.5133 | 0.00427 | -0.0638 | 120.2108
1.5 | 0.5616 | 0.00446 | -0.0625 | 125.9193
2 | 0.6078 | 0.00475 | -0.0609 | 127.9579
2.5 | 0.6525 | 0.00507 | -0.059 | 128.6982
3 | 0.693 | 0.00537 | -0.0563 | 129.0503
3.5 | 0.7267 | 0.00571 | -0.0522 | 127.268
4 | 0.7552 | 0.00612 | -0.047 | 123.3987
4.5 | 0.7867 | 0.00657 | -0.0428 | 119.7412
5 | 0.8187 | 0.00709 | -0.0388 | 115.4725
5.5 | 0.855 | 0.00757 | -0.0357 | 112.9458
6 | 0.8898 | 0.00813 | -0.0325 | 109.4465
7 | 0.9469 | 0.00971 | -0.0241 | 97.518
7.5 | 0.9794 | 0.01043 | -0.0209 | 93.9022
8 | 1.0112 | 0.01121 | -0.0176 | 90.2052
8.5 | 1.0411 | 0.01209 | -0.0141 | 86.1125
9 | 1.0694 | 0.01305 | -0.0105 | 81.9464
9.5 | 1.095 | 0.01414 | -0.0066 | 77.4399
10 | 1.119 | 0.01533 | -0.0027 | 72.9941
10.5 | 1.1466 | 0.01685 | -0.0001 | 68.0475
11 | 1.1938 | 0.01863 | -0.0023 | 64.0794
11.5 | 1.2449 | 0.02021 | -0.0051 | 61.5982
13.5 | 1.3437 | 0.02639 | 0.006 | 50.917
14 | 1.3674 | 0.02824 | 0.0083 | 48.4207
14.5 | 1.3887 | 0.03033 | 0.0105 | 45.7864
15 | 1.4059 | 0.03283 | 0.0128 | 42.8236
15.5 | 1.42 | 0.03568 | 0.0151 | 39.7982
16 | 1.4336 | 0.03877 | 0.017 | 36.977
16.5 | 1.4443 | 0.04224 | 0.0187 | 34.1927
17 | 1.4515 | 0.04621 | 0.0202 | 31.411
17.5 | 1.4571 | 0.05057 | 0.0212 | 28.8135
18 | 1.4601 | 0.05536 | 0.0219 | 26.3746
18.5 | 1.4638 | 0.06032 | 0.022 | 24.2672
19 | 1.464 | 0.06589 | 0.0217 | 22.2188
19.5 | 1.4558 | 0.07271 | 0.0208 | 20.022
20 | 1.4455 | 0.08017 | 0.0193 | 18.0304

## 51. Re 2M Mach 0.10 (1)
BIGFOIL.COM POLAR EXPORT
NACA67-714 a=0.0
NACA67-714 a=0.0 |  |  |  | Cl Max: | 1.552 | at alpha= | 12 | deg
JavaFoil+Calcfoil stall+Eppler ext transition |  |  |  | L/D Max: | 120.362 | at alpha= | 4.5 | deg
Re: | 2000000 |  |  | Cd Min: | 0.00585 | at alpha= | 1.5 | deg
Mach: | 0.1 |  |  | Cl=0 at alpha= | -3.4667 | deg
|  |  |  | @ Cl=0.1, Cd= | 0.007261
|  |  |  | @ Cl=0.4, Cd= | 0.0073483
|  |  |  | @ Cl=0.6, Cd= | 0.005905
alpha (deg) | Cl | Cd | Cm | Cl/Cd
-16.5 | -0.336 | 0.13828 | -0.014 | -2.427
-16 | -0.351 | 0.13323 | -0.014 | -2.632
-15.5 | -0.366 | 0.12642 | -0.014 | -2.892
-15 | -0.38 | 0.11776 | -0.015 | -3.229
-14.5 | -0.394 | 0.11131 | -0.015 | -3.541
-14 | -0.407 | 0.10476 | -0.016 | -3.887
-13.5 | -0.419 | 0.09875 | -0.016 | -4.244
-13 | -0.429 | 0.0943 | -0.016 | -4.552
-12.5 | -0.438 | 0.0887 | -0.017 | -4.934
-12 | -0.444 | 0.08402 | -0.017 | -5.281
-11.5 | -0.447 | 0.07945 | -0.018 | -5.624
-11 | -0.447 | 0.07472 | -0.018 | -5.983
-10.5 | -0.444 | 0.0705 | -0.019 | -6.291
-10 | -0.436 | 0.06525 | -0.019 | -6.688
-9.5 | -0.425 | 0.06128 | -0.02 | -6.938
-9 | -0.41 | 0.05749 | -0.021 | -7.124
-8.5 | -0.39 | 0.05383 | -0.021 | -7.241
-8 | -0.366 | 0.05025 | -0.022 | -7.278
-7.5 | -0.338 | 0.04666 | -0.023 | -7.242
-7 | -0.306 | 0.04373 | -0.024 | -6.994
-6.5 | -0.27 | 0.04133 | -0.025 | -6.534
-6 | -0.231 | 0.03847 | -0.026 | -6.014
-5.5 | -0.19 | 0.03534 | -0.028 | -5.387
-5 | -0.148 | 0.03029 | -0.033 | -4.893
-4.5 | -0.123 | 0.00804 | -0.051 | -15.275
-4 | -0.064 | 0.00788 | -0.052 | -8.147
-3.5 | -0.004 | 0.00775 | -0.053 | -0.552
-3 | 0.056 | 0.00763 | -0.054 | 7.397
-2.5 | 0.118 | 0.00711 | -0.055 | 16.528
-2 | 0.179 | 0.00682 | -0.056 | 26.24
-1.5 | 0.241 | 0.00718 | -0.057 | 33.511
-1 | 0.302 | 0.00725 | -0.058 | 41.733
-0.5 | 0.364 | 0.00728 | -0.059 | 50.015
0 | 0.422 | 0.00739 | -0.06 | 57.161
0.5 | 0.483 | 0.00748 | -0.061 | 64.525
1 | 0.542 | 0.0075 | -0.062 | 72.369
1.5 | 0.602 | 0.00585 | -0.063 | 102.931
2 | 0.662 | 0.00612 | -0.064 | 108.192
2.5 | 0.721 | 0.00649 | -0.065 | 111.092
3 | 0.78 | 0.00691 | -0.066 | 112.851
3.5 | 0.839 | 0.00718 | -0.067 | 116.837
4 | 0.898 | 0.00754 | -0.068 | 119.089
4.5 | 0.956 | 0.00794 | -0.069 | 120.362
5 | 1.014 | 0.00848 | -0.07 | 119.498
5.5 | 1.07 | 0.00905 | -0.071 | 118.198
6 | 1.125 | 0.00961 | -0.072 | 117.113
6.5 | 1.18 | 0.01025 | -0.073 | 115.122
7 | 1.233 | 0.01092 | -0.074 | 112.954
7.5 | 1.284 | 0.0117 | -0.075 | 109.748
8 | 1.332 | 0.01275 | -0.076 | 104.463
8.5 | 1.373 | 0.01608 | -0.077 | 85.403
9 | 1.413 | 0.01684 | -0.078 | 83.917
9.5 | 1.449 | 0.01764 | -0.079 | 82.15
10 | 1.48 | 0.01854 | -0.08 | 79.851
10.5 | 1.507 | 0.01963 | -0.081 | 76.753
11 | 1.528 | 0.02104 | -0.082 | 72.606
11.5 | 1.543 | 0.02258 | -0.083 | 68.359
12 | 1.552 | 0.02382 | -0.084 | 65.183
12.5 | 1.55 | 0.02523 | -0.084 | 61.452
13 | 1.541 | 0.02677 | -0.085 | 57.572
13.5 | 1.526 | 0.02841 | -0.086 | 53.693
14 | 1.503 | 0.03031 | -0.087 | 49.599
14.5 | 1.475 | 0.03248 | -0.088 | 45.399
15 | 1.211 | 0.11562 | -0.042 | 10.472
15.5 | 1.401 | 0.03711 | -0.089 | 37.758
16 | 1.356 | 0.04017 | -0.09 | 33.763
16.5 | 1.3 | 0.04568 | -0.09 | 28.466
17 | 1.223 | 0.05844 | -0.087 | 20.922

## 52. Re 2M Mach 0.10 (2)
BIGFOIL.COM POLAR EXPORT
NACA67-714 a=0.0
NACA67-714 a=0.0 |  |  |  | Cl Max: | 1.4534 | at alpha= | 18.5 | deg
XFOIL ncrit=9 |  |  |  | L/D Max: | 128.294 | at alpha= | 2.5 | deg
Re: | 2000000 |  |  | Cd Min: | 0.14924 | at alpha= | -15.5 | deg
Mach: | 0.1 |  |  | Cl=0 at alpha= | -4.2738 | deg
|  |  |  | @ Cl=0.1, Cd= | 0.0078831
|  |  |  | @ Cl=0.4, Cd= | 0.0064509
|  |  |  | @ Cl=0.6, Cd= | 0.0047085
alpha (deg) | Cl | Cd | Cm | Cl/Cd
-15.5 | -0.2344 | 0.14924 | -0.075 | -1.5706
-15 | -0.2202 | 0.14267 | -0.0783 | -1.5434
-14 | -0.2006 | 0.12736 | -0.0851 | -1.5751
-13.5 | -0.1881 | 0.1208 | -0.0883 | -1.5571
-13 | -0.1731 | 0.11522 | -0.0912 | -1.5023
-12.5 | -0.1593 | 0.10948 | -0.0942 | -1.4551
-12 | -0.1505 | 0.10259 | -0.0972 | -1.467
-11.5 | -0.144 | 0.09578 | -0.1 | -1.5034
-10.5 | -0.6434 | 0.01954 | -0.0796 | -32.9273
-10 | -0.6039 | 0.01673 | -0.0777 | -36.0968
-9.5 | -0.5571 | 0.01489 | -0.0767 | -37.4144
-9 | -0.5068 | 0.01353 | -0.0762 | -37.4575
-8.5 | -0.4545 | 0.01239 | -0.0759 | -36.6828
-8 | -0.401 | 0.0115 | -0.0758 | -34.8696
-7.5 | -0.3472 | 0.01054 | -0.0757 | -32.9412
-7 | -0.2938 | 0.00985 | -0.0756 | -29.8274
-6.5 | -0.2416 | 0.00927 | -0.0752 | -26.0626
-6 | -0.1866 | 0.00919 | -0.0753 | -20.3047
-5.5 | -0.1319 | 0.00897 | -0.0754 | -14.7046
-5 | -0.077 | 0.00879 | -0.0755 | -8.76
-4.5 | -0.0242 | 0.00843 | -0.0752 | -2.8707
-4 | 0.0293 | 0.00821 | -0.075 | 3.5688
-3.5 | 0.0835 | 0.00798 | -0.075 | 10.4637
-3 | 0.1363 | 0.00767 | -0.0747 | 17.7705
-2.5 | 0.1871 | 0.00728 | -0.0739 | 25.7005
-2 | 0.2401 | 0.00704 | -0.0737 | 34.1051
-1.5 | 0.294 | 0.00684 | -0.0736 | 42.9825
-1 | 0.3466 | 0.00662 | -0.0732 | 52.3565
-0.5 | 0.4003 | 0.00645 | -0.0731 | 62.062
0 | 0.4536 | 0.00632 | -0.0729 | 71.7722
0.5 | 0.5028 | 0.00608 | -0.072 | 82.6974
1 | 0.516 | 0.00429 | -0.064 | 120.2797
1.5 | 0.5641 | 0.00449 | -0.0627 | 125.6347
2 | 0.6101 | 0.00477 | -0.0609 | 127.9036
2.5 | 0.6543 | 0.0051 | -0.0589 | 128.2941
3 | 0.6939 | 0.00542 | -0.0559 | 128.0258
3.5 | 0.7247 | 0.00575 | -0.051 | 126.0348
4 | 0.7543 | 0.00619 | -0.0461 | 121.8578
4.5 | 0.7865 | 0.00665 | -0.042 | 118.2707
5.5 | 0.8554 | 0.00767 | -0.0349 | 111.5254
6 | 0.8904 | 0.00823 | -0.0316 | 108.1896
6.5 | 0.9204 | 0.00895 | -0.0276 | 102.838
7 | 0.9483 | 0.00983 | -0.0233 | 96.47
7.5 | 0.981 | 0.01056 | -0.02 | 92.8977
8 | 1.0123 | 0.01137 | -0.0166 | 89.0325
8.5 | 1.0427 | 0.01226 | -0.0132 | 85.0489
9 | 1.0705 | 0.01326 | -0.0094 | 80.7315
9.5 | 1.0962 | 0.01435 | -0.0054 | 76.3902
10 | 1.1204 | 0.01558 | -0.0015 | 71.9127
10.5 | 1.1481 | 0.01719 | 0.001 | 66.7888
11 | 1.1961 | 0.01898 | -0.0012 | 63.019
11.5 | 1.2472 | 0.02062 | -0.0039 | 60.485
13.5 | 1.3449 | 0.02701 | 0.0076 | 49.7927
14 | 1.3664 | 0.02909 | 0.01 | 46.9715
14.5 | 1.3873 | 0.0313 | 0.0123 | 44.3227
15 | 1.4039 | 0.03393 | 0.0147 | 41.3764
15.5 | 1.4179 | 0.0369 | 0.0169 | 38.4255
16 | 1.4294 | 0.04029 | 0.0188 | 35.4778
16.5 | 1.4403 | 0.04388 | 0.0204 | 32.8236
17 | 1.4448 | 0.04826 | 0.0219 | 29.9378
17.5 | 1.4472 | 0.05308 | 0.0228 | 27.2645
18 | 1.4522 | 0.05786 | 0.0232 | 25.0985
18.5 | 1.4534 | 0.06328 | 0.0231 | 22.9678
19 | 1.4509 | 0.06935 | 0.0226 | 20.9214
19.5 | 1.4392 | 0.07687 | 0.0213 | 18.7225
20 | 1.4242 | 0.0852 | 0.0193 | 16.716

## 53. Re 2M Mach 0.25 (1)
BIGFOIL.COM POLAR EXPORT
NACA67-714 a=0.0
NACA67-714 a=0.0 |  |  |  | Cl Max: | 1.525 | at alpha= | 11.5 | deg
JavaFoil+Calcfoil stall+Eppler ext transition |  |  |  | L/D Max: | 118.304 | at alpha= | 4.5 | deg
Re: | 2000000 |  |  | Cd Min: | 0.006 | at alpha= | 1.5 | deg
Mach: | 0.25 |  |  | Cl=0 at alpha= | -3.4677 | deg
|  |  |  | @ Cl=0.1, Cd= | 0.0073933
|  |  |  | @ Cl=0.4, Cd= | 0.0073695
|  |  |  | @ Cl=0.6, Cd= | 0.0064928
alpha (deg) | Cl | Cd | Cm | Cl/Cd
-14.5 | -0.065 | 0.11996 | -0.015 | -0.545
-14 | -0.062 | 0.11404 | -0.015 | -0.548
-13.5 | -0.123 | 0.10971 | -0.016 | -1.12
-13 | -0.184 | 0.10343 | -0.016 | -1.778
-12.5 | -0.229 | 0.0973 | -0.016 | -2.351
-12 | -0.267 | 0.09072 | -0.017 | -2.939
-11.5 | -0.299 | 0.08432 | -0.018 | -3.545
-11 | -0.326 | 0.08014 | -0.018 | -4.063
-10.5 | -0.346 | 0.0744 | -0.019 | -4.655
-10 | -0.361 | 0.06946 | -0.019 | -5.191
-9.5 | -0.368 | 0.06416 | -0.02 | -5.736
-9 | -0.368 | 0.05968 | -0.021 | -6.172
-8.5 | -0.361 | 0.05609 | -0.021 | -6.443
-8 | -0.348 | 0.05205 | -0.022 | -6.679
-7.5 | -0.327 | 0.04921 | -0.022 | -6.645
-7 | -0.301 | 0.04515 | -0.024 | -6.661
-6.5 | -0.269 | 0.04245 | -0.025 | -6.334
-6 | -0.232 | 0.03942 | -0.026 | -5.895
-5.5 | -0.192 | 0.03685 | -0.027 | -5.21
-5 | -0.148 | 0.0344 | -0.029 | -4.311
-4.5 | -0.102 | 0.03184 | -0.03 | -3.201
-4 | -0.066 | 0.00734 | -0.053 | -8.941
-3.5 | -0.004 | 0.00787 | -0.054 | -0.557
-3 | 0.058 | 0.00724 | -0.055 | 7.998
-2.5 | 0.121 | 0.00747 | -0.056 | 16.152
-2 | 0.184 | 0.00735 | -0.057 | 25.013
-1.5 | 0.247 | 0.00737 | -0.058 | 33.525
-1 | 0.311 | 0.00741 | -0.059 | 41.904
-0.5 | 0.374 | 0.00744 | -0.06 | 50.259
0 | 0.433 | 0.00728 | -0.061 | 59.502
0.5 | 0.495 | 0.00739 | -0.062 | 66.966
1 | 0.557 | 0.00767 | -0.063 | 72.52
1.5 | 0.618 | 0.006 | -0.064 | 102.924
2 | 0.679 | 0.0063 | -0.065 | 107.719
2.5 | 0.74 | 0.00674 | -0.066 | 109.822
3 | 0.801 | 0.00706 | -0.067 | 113.401
3.5 | 0.861 | 0.00741 | -0.068 | 116.214
4 | 0.921 | 0.00783 | -0.07 | 117.604
4.5 | 0.981 | 0.00829 | -0.071 | 118.304
5 | 1.04 | 0.00884 | -0.072 | 117.603
5.5 | 1.097 | 0.00945 | -0.073 | 116.068
6 | 1.154 | 0.01005 | -0.074 | 114.818
6.5 | 1.209 | 0.01076 | -0.075 | 112.405
7 | 1.263 | 0.0115 | -0.076 | 109.795
7.5 | 1.314 | 0.01239 | -0.077 | 106.022
8 | 1.361 | 0.01358 | -0.078 | 100.206
8.5 | 1.401 | 0.01699 | -0.079 | 82.464
9 | 1.438 | 0.01785 | -0.08 | 80.531
9.5 | 1.469 | 0.01879 | -0.081 | 78.199
10 | 1.493 | 0.02133 | -0.082 | 69.982
10.5 | 1.513 | 0.02149 | -0.083 | 70.396
11 | 1.523 | 0.02312 | -0.084 | 65.853
11.5 | 1.525 | 0.02469 | -0.085 | 61.78
12 | 1.516 | 0.02634 | -0.086 | 57.564
12.5 | 1.492 | 0.02827 | -0.086 | 52.762
13 | 1.455 | 0.03013 | -0.087 | 48.294
13.5 | 1.407 | 0.0324 | -0.088 | 43.435
14 | 1.347 | 0.03539 | -0.089 | 38.051
14.5 | 1.275 | 0.03853 | -0.089 | 33.101
15 | 1.187 | 0.04422 | -0.089 | 26.833
15.5 | 1.029 | 0.07553 | -0.08 | 13.621
16 | 0.887 | 0.11733 | -0.064 | 7.564
16.5 | 0.789 | 0.1374 | -0.054 | 5.743

## 54. Re 2M Mach 0.25 (2)
BIGFOIL.COM POLAR EXPORT
NACA67-714 a=0.0
NACA67-714 a=0.0 |  |  |  | Cl Max: | 1.4111 | at alpha= | 16.5 | deg
XFOIL ncrit=9 |  |  |  | L/D Max: | 125.648 | at alpha= | 2 | deg
Re: | 2000000 |  |  | Cd Min: | 0.1235 | at alpha= | -13.5 | deg
Mach: | 0.25 |  |  | Cl=0 at alpha= | -4.3464 | deg
|  |  |  | @ Cl=0.1, Cd= | 0.0081346
|  |  |  | @ Cl=0.4, Cd= | 0.0065602
|  |  |  | @ Cl=0.6, Cd= | 0.0048005
alpha (deg) | Cl | Cd | Cm | Cl/Cd
-13.5 | -0.1732 | 0.1235 | -0.0905 | -1.4024
-13 | -0.1575 | 0.11777 | -0.0935 | -1.3374
-12.5 | -0.1431 | 0.11176 | -0.0966 | -1.2804
-11.5 | -0.1416 | 0.09417 | -0.1033 | -1.5037
-11 | -0.1273 | 0.08871 | -0.1063 | -1.435
-10.5 | -0.1253 | 0.08188 | -0.1092 | -1.5303
-10 | -0.1614 | 0.06929 | -0.1141 | -2.3293
-9 | -0.2619 | 0.05251 | -0.1101 | -4.9876
-8.5 | -0.4642 | 0.01728 | -0.0831 | -26.8634
-8 | -0.4163 | 0.01373 | -0.0817 | -30.3205
-7.5 | -0.3602 | 0.0121 | -0.0812 | -29.7686
-7 | -0.3021 | 0.01085 | -0.0811 | -27.8433
-6.5 | -0.2445 | 0.00991 | -0.0809 | -24.672
-6 | -0.1889 | 0.00922 | -0.0804 | -20.4881
-5.5 | -0.1316 | 0.0091 | -0.0802 | -14.4615
-5 | -0.0739 | 0.00898 | -0.0801 | -8.2294
-4.5 | -0.0164 | 0.0089 | -0.0801 | -1.8427
-4 | 0.037 | 0.00838 | -0.0794 | 4.4153
-3.5 | 0.0932 | 0.00816 | -0.0792 | 11.4216
-3 | 0.1493 | 0.00795 | -0.0791 | 18.7799
-2.5 | 0.1992 | 0.00742 | -0.0777 | 26.8464
-2 | 0.2531 | 0.00712 | -0.0771 | 35.5478
-1.5 | 0.3078 | 0.0069 | -0.0768 | 44.6087
-1 | 0.3618 | 0.00668 | -0.0763 | 54.1617
-0.5 | 0.416 | 0.00651 | -0.0759 | 63.9017
0 | 0.4702 | 0.00639 | -0.0755 | 73.5837
0.5 | 0.5212 | 0.00624 | -0.0745 | 83.5256
1 | 0.5288 | 0.00442 | -0.0651 | 119.638
1.5 | 0.5762 | 0.00464 | -0.0632 | 124.181
2 | 0.6207 | 0.00494 | -0.0607 | 125.6478
2.5 | 0.662 | 0.00528 | -0.0576 | 125.3788
3 | 0.6918 | 0.00559 | -0.0521 | 123.7567
3.5 | 0.721 | 0.00604 | -0.0466 | 119.3709
4 | 0.7531 | 0.00656 | -0.042 | 114.8018
4.5 | 0.7876 | 0.00706 | -0.038 | 111.5581
5 | 0.821 | 0.00765 | -0.0339 | 107.3203
5.5 | 0.8579 | 0.00822 | -0.0306 | 104.3674
6 | 0.8938 | 0.00885 | -0.0272 | 100.9944
6.5 | 0.9278 | 0.00954 | -0.0235 | 97.2537
7 | 0.9553 | 0.01051 | -0.0188 | 90.8944
7.5 | 0.9887 | 0.01132 | -0.0153 | 87.341
8 | 1.0191 | 0.01227 | -0.0114 | 83.0562
8.5 | 1.0503 | 0.01324 | -0.0077 | 79.3278
9 | 1.0789 | 0.01433 | -0.0037 | 75.2896
9.5 | 1.1027 | 0.01565 | 0.0008 | 70.4601
10 | 1.1283 | 0.017 | 0.0049 | 66.3706
10.5 | 1.1574 | 0.01904 | 0.0069 | 60.7878
11 | 1.2067 | 0.02112 | 0.0047 | 57.1354
12 | 1.2761 | 0.02467 | 0.0073 | 51.7268
12.5 | 1.3021 | 0.02651 | 0.0102 | 49.1173
13 | 1.3242 | 0.02871 | 0.0133 | 46.1233
13.5 | 1.347 | 0.03099 | 0.0159 | 43.4656
14 | 1.3661 | 0.03366 | 0.0186 | 40.5853
14.5 | 1.3807 | 0.03682 | 0.0212 | 37.4986
15 | 1.3932 | 0.04036 | 0.0236 | 34.5193
15.5 | 1.3991 | 0.04464 | 0.0257 | 31.3418
16 | 1.4088 | 0.04886 | 0.0272 | 28.8334
16.5 | 1.4111 | 0.05401 | 0.0284 | 26.1266
17 | 1.4032 | 0.06047 | 0.029 | 23.2049
17.5 | 1.3997 | 0.06687 | 0.0288 | 20.9317
18 | 1.3945 | 0.07371 | 0.028 | 18.9187
18.5 | 1.383 | 0.08174 | 0.0263 | 16.9195
19 | 1.3687 | 0.0904 | 0.0239 | 15.1405
19.5 | 1.3428 | 0.10114 | 0.02 | 13.2766
20 | 1.3192 | 0.11195 | 0.0155 | 11.7838

## 55. Re 2M Mach 0.50 (1)
BIGFOIL.COM POLAR EXPORT
NACA67-714 a=0.0
NACA67-714 a=0.0 |  |  |  | Cl Max: | 1.477 | at alpha= | 8.5 | deg
JavaFoil+Calcfoil stall+Eppler ext transition |  |  |  | L/D Max: | 111.06 | at alpha= | 3.5 | deg
Re: | 2000000 |  |  | Cd Min: | 0.00668 | at alpha= | 1.5 | deg
Mach: | 0.5 |  |  | Cl=0 at alpha= | -3.4706 | deg
|  |  |  | @ Cl=0.1, Cd= | 0.0076883
|  |  |  | @ Cl=0.4, Cd= | 0.0077487
|  |  |  | @ Cl=0.6, Cd= | 0.0077284
alpha (deg) | Cl | Cd | Cm | Cl/Cd
-20 | -0.922 | 0.1751 | -0.015 | -5.264
-19.5 | -0.895 | 0.16931 | -0.016 | -5.283
-19 | -0.867 | 0.16338 | -0.016 | -5.308
-18.5 | -0.84 | 0.15846 | -0.017 | -5.301
-18 | -0.813 | 0.15375 | -0.017 | -5.285
-17.5 | -0.785 | 0.14905 | -0.017 | -5.268
-17 | -0.756 | 0.14387 | -0.017 | -5.253
-16.5 | -0.728 | 0.14226 | -0.017 | -5.116
-16 | -0.7 | 0.13831 | -0.018 | -5.063
-15.5 | -0.673 | 0.13065 | -0.018 | -5.149
-15 | -0.645 | 0.12685 | -0.019 | -5.086
-14.5 | -0.617 | 0.12273 | -0.019 | -5.031
-14 | -0.59 | 0.11681 | -0.019 | -5.048
-13.5 | -0.562 | 0.1151 | -0.02 | -4.882
-13 | -0.533 | 0.10949 | -0.02 | -4.872
-12.5 | -0.505 | 0.10563 | -0.019 | -4.781
-12 | -0.477 | 0.10218 | -0.02 | -4.67
-11.5 | -0.449 | 0.09898 | -0.02 | -4.54
-11 | -0.422 | 0.09579 | -0.021 | -4.4
-10.5 | -0.394 | 0.09198 | -0.022 | -4.28
-10 | -0.366 | 0.08919 | -0.022 | -4.101
-9.5 | -0.337 | 0.08247 | -0.021 | -4.09
-9 | -0.309 | 0.06745 | -0.022 | -4.587
-8.5 | -0.281 | 0.06148 | -0.022 | -4.579
-8 | -0.254 | 0.05448 | -0.023 | -4.655
-7.5 | -0.226 | 0.05088 | -0.023 | -4.435
-7 | -0.198 | 0.04669 | -0.024 | -4.235
-6.5 | -0.169 | 0.06133 | -0.023 | -2.763
-6 | -0.142 | 0.04663 | -0.024 | -3.038
-5.5 | -0.114 | 0.0421 | -0.026 | -2.704
-5 | -0.146 | 0.03959 | -0.027 | -3.68
-4.5 | -0.107 | 0.03551 | -0.029 | -3.006
-4 | -0.058 | 0.03296 | -0.031 | -1.75
-3.5 | -0.004 | 0.03032 | -0.033 | -0.129
-3 | 0.064 | 0.00773 | -0.061 | 8.235
-2.5 | 0.133 | 0.00765 | -0.062 | 17.425
-2 | 0.204 | 0.00761 | -0.063 | 26.736
-1.5 | 0.274 | 0.00769 | -0.064 | 35.67
-1 | 0.345 | 0.00771 | -0.066 | 44.746
-0.5 | 0.416 | 0.00776 | -0.067 | 53.673
0 | 0.482 | 0.0072 | -0.068 | 66.896
0.5 | 0.55 | 0.00754 | -0.069 | 73.008
1 | 0.619 | 0.0078 | -0.07 | 79.34
1.5 | 0.687 | 0.00668 | -0.072 | 102.796
2 | 0.755 | 0.00716 | -0.073 | 105.377
2.5 | 0.822 | 0.00769 | -0.074 | 106.931
3 | 0.889 | 0.00815 | -0.075 | 109.18
3.5 | 0.956 | 0.00861 | -0.076 | 111.06
4 | 1.023 | 0.00922 | -0.077 | 110.963
4.5 | 1.088 | 0.00994 | -0.079 | 109.484
5 | 1.153 | 0.01069 | -0.08 | 107.821
5.5 | 1.215 | 0.01149 | -0.081 | 105.692
6 | 1.274 | 0.01241 | -0.082 | 102.708
6.5 | 1.332 | 0.01345 | -0.083 | 99.018
7 | 1.385 | 0.01481 | -0.084 | 93.546
7.5 | 1.432 | 0.01665 | -0.085 | 86.019
8 | 1.464 | 0.02076 | -0.086 | 70.531
8.5 | 1.477 | 0.02227 | -0.087 | 66.324
9 | 1.458 | 0.02425 | -0.089 | 60.116
9.5 | 1.368 | 0.02812 | -0.089 | 48.65
10 | 0.881 | 0.03211 | -0.09 | 27.421
10.5 | 0.774 | 0.07649 | -0.056 | 10.116
11 | 0.789 | 0.09238 | -0.039 | 8.541
11.5 | 0.816 | 0.0952 | -0.041 | 8.567
12 | 0.843 | 0.10447 | -0.044 | 8.067
12.5 | 0.869 | 0.10522 | -0.045 | 8.259
13 | 0.898 | 0.11101 | -0.05 | 8.088
13.5 | 0.923 | 0.11789 | -0.049 | 7.828

## 56. Re 2M Mach 0.50 (2)
BIGFOIL.COM POLAR EXPORT
NACA67-714 a=0.0
NACA67-714 a=0.0 |  |  |  | Cl Max: | 1.3115 | at alpha= | 13.5 | deg
XFOIL ncrit=9 |  |  |  | L/D Max: | 105.527 | at alpha= | 1.5 | deg
Re: | 2000000 |  |  | Cd Min: | 0.22474 | at alpha= | -20 | deg
Mach: | 0.5 |  |  | Cl=0 at alpha= | -4.514 | deg
|  |  |  | @ Cl=0.1, Cd= | 0.0096263
|  |  |  | @ Cl=0.4, Cd= | 0.0071895
|  |  |  | @ Cl=0.6, Cd= | 0.0058723
alpha (deg) | Cl | Cd | Cm | Cl/Cd
-20 | -0.3919 | 0.22474 | -0.0477 | -1.7438
-19.5 | -0.3705 | 0.21727 | -0.0523 | -1.7053
-19 | -0.3499 | 0.20981 | -0.0566 | -1.6677
-18.5 | -0.3279 | 0.20285 | -0.0611 | -1.6165
-17.5 | -0.2838 | 0.18962 | -0.0695 | -1.4967
-17 | -0.262 | 0.18254 | -0.0738 | -1.4353
-16.5 | -0.2406 | 0.17508 | -0.078 | -1.3742
-16 | -0.2203 | 0.1677 | -0.0822 | -1.3137
-15.5 | -0.2002 | 0.16057 | -0.0864 | -1.2468
-15 | -0.1802 | 0.15354 | -0.0903 | -1.1736
-14.5 | -0.1615 | 0.14632 | -0.094 | -1.1037
-14 | -0.1417 | 0.13973 | -0.0977 | -1.0141
-13.5 | -0.1224 | 0.13296 | -0.1015 | -0.92058
-13 | -0.1033 | 0.12639 | -0.1052 | -0.81731
-12.5 | -0.0873 | 0.11878 | -0.1091 | -0.73497
-12 | -0.0727 | 0.11153 | -0.1127 | -0.65184
-11.5 | -0.0561 | 0.10505 | -0.1161 | -0.53403
-11 | -0.0454 | 0.09751 | -0.1194 | -0.46559
-10.5 | -0.0323 | 0.09126 | -0.1222 | -0.35393
-10 | -0.023 | 0.08453 | -0.1252 | -0.27209
-9.5 | -0.0163 | 0.0777 | -0.1281 | -0.20978
-9 | -0.0125 | 0.0709 | -0.1311 | -0.1763
-8.5 | -0.0232 | 0.06262 | -0.1354 | -0.37049
-8 | -0.0421 | 0.05547 | -0.1379 | -0.75897
-7.5 | -0.0636 | 0.05013 | -0.1344 | -1.2687
-7 | -0.0831 | 0.04482 | -0.1283 | -1.8541
-6.5 | -0.0964 | 0.03799 | -0.1216 | -2.5375
-6 | -0.0977 | 0.03116 | -0.1141 | -3.1354
-5.5 | -0.109 | 0.02154 | -0.1031 | -5.0604
-5 | -0.0728 | 0.01131 | -0.0996 | -6.4368
-4.5 | 0.0021 | 0.01017 | -0.0998 | 0.20649
-4 | 0.0705 | 0.00987 | -0.099 | 7.1429
-3.5 | 0.1383 | 0.00931 | -0.0986 | 14.855
-3 | 0.2038 | 0.00882 | -0.098 | 23.1066
-2 | 0.3192 | 0.00759 | -0.0943 | 42.0553
-1.5 | 0.3763 | 0.00728 | -0.0925 | 51.6896
-1 | 0.4339 | 0.00706 | -0.0909 | 61.4589
-0.5 | 0.4895 | 0.00687 | -0.0889 | 71.2518
0 | 0.5417 | 0.00683 | -0.0863 | 79.3119
0.5 | 0.5867 | 0.00692 | -0.0822 | 84.7832
1 | 0.6177 | 0.00698 | -0.0753 | 88.4957
1.5 | 0.5804 | 0.0055 | -0.0549 | 105.5273
2 | 0.6083 | 0.00603 | -0.0475 | 100.8789
2.5 | 0.6398 | 0.00664 | -0.0411 | 96.3554
3 | 0.6743 | 0.00732 | -0.0354 | 92.1175
3.5 | 0.7117 | 0.00799 | -0.0305 | 89.0738
4 | 0.7511 | 0.00869 | -0.026 | 86.4327
4.5 | 0.7907 | 0.00944 | -0.0217 | 83.7606
5 | 0.8323 | 0.01017 | -0.0178 | 81.8387
5.5 | 0.8725 | 0.011 | -0.0137 | 79.3182
6 | 0.9137 | 0.01188 | -0.0097 | 76.9108
6.5 | 0.9532 | 0.01283 | -0.0056 | 74.2946
7 | 0.9888 | 0.01398 | -0.0009 | 70.7296
7.5 | 1.0229 | 0.01529 | 0.0039 | 66.8999
8 | 1.0555 | 0.01668 | 0.0089 | 63.2794
8.5 | 1.0884 | 0.01822 | 0.0136 | 59.7366
9.5 | 1.1385 | 0.02221 | 0.0246 | 51.2607
10 | 1.1545 | 0.02497 | 0.0302 | 46.2355
10.5 | 1.1821 | 0.02842 | 0.0324 | 41.5939
11 | 1.23 | 0.03196 | 0.031 | 38.4856
11.5 | 1.2739 | 0.03593 | 0.0298 | 35.4551
12 | 1.2867 | 0.03967 | 0.0346 | 32.4351
12.5 | 1.3002 | 0.04402 | 0.0379 | 29.5366
13 | 1.3101 | 0.04894 | 0.0407 | 26.7695
13.5 | 1.3115 | 0.05489 | 0.0429 | 23.8932
14 | 1.3022 | 0.0621 | 0.0441 | 20.9694
14.5 | 1.2854 | 0.07049 | 0.0442 | 18.2352
15 | 1.263 | 0.07992 | 0.0428 | 15.8033
15.5 | 1.2353 | 0.09043 | 0.04 | 13.6603
16 | 1.2066 | 0.10172 | 0.0359 | 11.862
16.5 | 1.1784 | 0.11342 | 0.0307 | 10.3897
17 | 1.15 | 0.12581 | 0.0244 | 9.1408
17.5 | 1.1251 | 0.13821 | 0.0174 | 8.1405
18 | 1.1032 | 0.15076 | 0.0098 | 7.3176
18.5 | 1.0827 | 0.16356 | 0.0017 | 6.6196

## 57. Re 3M Mach 0.00 (1)
BIGFOIL.COM POLAR EXPORT
NACA67-714 a=0.0
NACA67-714 a=0.0 |  |  |  | Cl Max: | 1.56 | at alpha= | 12.5 | deg
JavaFoil+Calcfoil stall+Eppler ext transition |  |  |  | L/D Max: | 121.361 | at alpha= | 5 | deg
Re: | 3000000 |  |  | Cd Min: | 0.00571 | at alpha= | 1.5 | deg
Mach: | 0 |  |  | Cl=0 at alpha= | -3.4667 | deg
|  |  |  | @ Cl=0.1, Cd= | 0.0071193
|  |  |  | @ Cl=0.4, Cd= | 0.0072145
|  |  |  | @ Cl=0.6, Cd= | 0.00571
alpha (deg) | Cl | Cd | Cm | Cl/Cd
-16.5 | -0.38 | 0.131 | -0.014 | -2.898
-16 | -0.393 | 0.1249 | -0.014 | -3.143
-15.5 | -0.405 | 0.11982 | -0.015 | -3.381
-15 | -0.417 | 0.11304 | -0.015 | -3.69
-14.5 | -0.428 | 0.10566 | -0.016 | -4.055
-14 | -0.439 | 0.10139 | -0.016 | -4.326
-13.5 | -0.448 | 0.09454 | -0.016 | -4.735
-13 | -0.455 | 0.0913 | -0.017 | -4.981
-12.5 | -0.46 | 0.08613 | -0.017 | -5.343
-12 | -0.463 | 0.08093 | -0.018 | -5.724
-11.5 | -0.464 | 0.07595 | -0.018 | -6.104
-11 | -0.461 | 0.07215 | -0.019 | -6.389
-10.5 | -0.455 | 0.06669 | -0.019 | -6.823
-10 | -0.445 | 0.06294 | -0.02 | -7.075
-9.5 | -0.432 | 0.0593 | -0.02 | -7.285
-9 | -0.415 | 0.05574 | -0.021 | -7.441
-8.5 | -0.393 | 0.05201 | -0.022 | -7.564
-8 | -0.368 | 0.04876 | -0.023 | -7.549
-7.5 | -0.339 | 0.04569 | -0.023 | -7.42
-7 | -0.307 | 0.04238 | -0.025 | -7.235
-6.5 | -0.27 | 0.04009 | -0.025 | -6.745
-6 | -0.232 | 0.03699 | -0.027 | -6.264
-5.5 | -0.233 | 0.00801 | -0.049 | -29.147
-5 | -0.179 | 0.0078 | -0.049 | -22.931
-4.5 | -0.122 | 0.00737 | -0.05 | -16.604
-4 | -0.064 | 0.0072 | -0.052 | -8.873
-3.5 | -0.004 | 0.00708 | -0.053 | -0.601
-3 | 0.056 | 0.00704 | -0.054 | 7.973
-2.5 | 0.117 | 0.00715 | -0.055 | 16.361
-2 | 0.178 | 0.00683 | -0.055 | 26.071
-1.5 | 0.239 | 0.007 | -0.056 | 34.227
-1 | 0.301 | 0.00703 | -0.057 | 42.776
-0.5 | 0.362 | 0.00709 | -0.058 | 51.135
0 | 0.42 | 0.00728 | -0.059 | 57.721
0.5 | 0.48 | 0.00741 | -0.06 | 64.844
1 | 0.54 | 0.00752 | -0.061 | 71.787
1.5 | 0.6 | 0.00571 | -0.062 | 105.102
2 | 0.659 | 0.00606 | -0.063 | 108.827
2.5 | 0.718 | 0.00638 | -0.064 | 112.651
3 | 0.777 | 0.00667 | -0.065 | 116.577
3.5 | 0.836 | 0.00699 | -0.066 | 119.584
4 | 0.894 | 0.00741 | -0.068 | 120.627
4.5 | 0.952 | 0.00787 | -0.069 | 121
5 | 1.01 | 0.00832 | -0.07 | 121.361
5.5 | 1.066 | 0.00881 | -0.071 | 120.931
6 | 1.121 | 0.00925 | -0.072 | 121.154
6.5 | 1.176 | 0.00981 | -0.073 | 119.877
7 | 1.229 | 0.01048 | -0.074 | 117.228
7.5 | 1.28 | 0.01127 | -0.075 | 113.568
8 | 1.327 | 0.0123 | -0.076 | 107.912
8.5 | 1.37 | 0.01479 | -0.077 | 92.621
9 | 1.41 | 0.01545 | -0.078 | 91.263
9.5 | 1.447 | 0.01622 | -0.079 | 89.209
10 | 1.479 | 0.01701 | -0.08 | 86.965
10.5 | 1.507 | 0.01795 | -0.081 | 83.931
11 | 1.53 | 0.01921 | -0.082 | 79.602
11.5 | 1.547 | 0.02064 | -0.082 | 74.961
12 | 1.559 | 0.02167 | -0.083 | 71.932
12.5 | 1.56 | 0.02298 | -0.084 | 67.869
13 | 1.555 | 0.02427 | -0.085 | 64.046
13.5 | 1.542 | 0.0259 | -0.086 | 59.563
14 | 1.525 | 0.02745 | -0.087 | 55.539
14.5 | 1.501 | 0.02927 | -0.088 | 51.266
15 | 1.472 | 0.03104 | -0.089 | 47.43
15.5 | 1.439 | 0.03304 | -0.089 | 43.558
16 | 1.401 | 0.03552 | -0.09 | 39.449
16.5 | 1.359 | 0.03863 | -0.091 | 35.164
17 | 1.312 | 0.04241 | -0.091 | 30.927
17.5 | 1.25 | 0.05031 | -0.09 | 24.846

## 58. Re 3M Mach 0.00 (2)
BIGFOIL.COM POLAR EXPORT
NACA67-714 a=0.0
NACA67-714 a=0.0 |  |  |  | Cl Max: | 1.5186 | at alpha= | 19 | deg
XFOIL ncrit=9 |  |  |  | L/D Max: | 135.215 | at alpha= | 3 | deg
Re: | 3000000 |  |  | Cd Min: | 0.15397 | at alpha= | -16 | deg
Mach: | 0 |  |  | Cl=0 at alpha= | -4.1713 | deg
|  |  |  | @ Cl=0.1, Cd= | 0.0067456
|  |  |  | @ Cl=0.4, Cd= | 0.0058154
|  |  |  | @ Cl=0.6, Cd= | 0.0044922
alpha (deg) | Cl | Cd | Cm | Cl/Cd
-16 | -0.2523 | 0.15397 | -0.0713 | -1.6386
-15.5 | -0.1945 | 0.14012 | -0.0572 | -1.3881
-15 | -0.1826 | 0.13582 | -0.0616 | -1.3444
-14.5 | -0.1679 | 0.13082 | -0.0653 | -1.2834
-14 | -0.1551 | 0.12506 | -0.069 | -1.2402
-13 | -0.3533 | 0.07946 | -0.1018 | -4.4463
-12.5 | -0.4187 | 0.06447 | -0.1111 | -6.4945
-12 | -0.5173 | 0.05339 | -0.1057 | -9.6891
-11.5 | -0.5519 | 0.04698 | -0.0982 | -11.7476
-11 | -0.6959 | 0.01883 | -0.0769 | -36.957
-10.5 | -0.655 | 0.01674 | -0.0753 | -39.1278
-10 | -0.6106 | 0.01503 | -0.0741 | -40.6254
-9.5 | -0.5645 | 0.01319 | -0.0731 | -42.7976
-9 | -0.5141 | 0.01198 | -0.0727 | -42.9132
-8.5 | -0.4617 | 0.01088 | -0.0726 | -42.4357
-8 | -0.4086 | 0.01005 | -0.0726 | -40.6567
-7.5 | -0.3555 | 0.00942 | -0.0725 | -37.7389
-7 | -0.3024 | 0.00891 | -0.0724 | -33.9394
-6.5 | -0.2501 | 0.00838 | -0.0721 | -29.8449
-6 | -0.1989 | 0.00793 | -0.0717 | -25.082
-5.5 | -0.1441 | 0.0078 | -0.0718 | -18.4744
-5 | -0.0906 | 0.00751 | -0.0718 | -12.0639
-4.5 | -0.0357 | 0.00734 | -0.072 | -4.8638
-4 | 0.0186 | 0.00717 | -0.0721 | 2.5941
-3.5 | 0.0708 | 0.00687 | -0.0717 | 10.3057
-3 | 0.1248 | 0.00664 | -0.0718 | 18.7952
-2.5 | 0.1791 | 0.00645 | -0.0719 | 27.7674
-2 | 0.2329 | 0.00629 | -0.0718 | 37.027
-1.5 | 0.2865 | 0.00605 | -0.0718 | 47.3554
-1 | 0.3405 | 0.00593 | -0.0718 | 57.4199
-0.5 | 0.3939 | 0.00582 | -0.0717 | 67.6804
0 | 0.4467 | 0.00578 | -0.0715 | 77.2837
0.5 | 0.4964 | 0.00582 | -0.0707 | 85.2921
1.5 | 0.5583 | 0.00426 | -0.062 | 131.0563
2 | 0.605 | 0.00452 | -0.0605 | 133.8496
2.5 | 0.6498 | 0.00484 | -0.0587 | 134.2562
3 | 0.6923 | 0.00512 | -0.0565 | 135.2148
3.5 | 0.7275 | 0.00545 | -0.0527 | 133.4862
4 | 0.7578 | 0.00584 | -0.0479 | 129.7603
4.5 | 0.7905 | 0.00628 | -0.0438 | 125.8758
5 | 0.8281 | 0.00668 | -0.0409 | 123.9671
5.5 | 0.8644 | 0.00715 | -0.0378 | 120.8951
6 | 0.8967 | 0.00777 | -0.0341 | 115.4054
7 | 0.9562 | 0.00927 | -0.0261 | 103.1499
7.5 | 0.9895 | 0.00996 | -0.0229 | 99.3474
8 | 1.0217 | 0.01073 | -0.0197 | 95.219
8.5 | 1.0517 | 0.01161 | -0.0163 | 90.5857
9 | 1.0799 | 0.01258 | -0.0126 | 85.8426
9.5 | 1.1063 | 0.01367 | -0.0088 | 80.929
10 | 1.1308 | 0.01487 | -0.005 | 76.0457
10.5 | 1.1548 | 0.0161 | -0.0011 | 71.7267
11 | 1.1823 | 0.01724 | 0.0021 | 68.5789
11.5 | 1.229 | 0.01846 | 0.0008 | 66.5764
12.5 | 1.3379 | 0.02142 | -0.0061 | 62.4603
14.5 | 1.4224 | 0.02805 | 0.0068 | 50.7094
15 | 1.4407 | 0.03034 | 0.0093 | 47.4852
15.5 | 1.4575 | 0.03286 | 0.0116 | 44.3548
16 | 1.4729 | 0.03561 | 0.0138 | 41.362
16.5 | 1.4861 | 0.03868 | 0.0157 | 38.4204
17 | 1.4961 | 0.04215 | 0.0175 | 35.4947
17.5 | 1.5072 | 0.04567 | 0.0188 | 33.002
18 | 1.5091 | 0.05027 | 0.0201 | 30.0199
18.5 | 1.5158 | 0.05456 | 0.0208 | 27.7823
19 | 1.5186 | 0.05945 | 0.0211 | 25.5442
19.5 | 1.5172 | 0.06505 | 0.0209 | 23.3236
20 | 1.514 | 0.07106 | 0.0203 | 21.3059

## 59. Re 3M Mach 0.10 (1)
BIGFOIL.COM POLAR EXPORT
NACA67-714 a=0.0
NACA67-714 a=0.0 |  |  |  | Cl Max: | 1.556 | at alpha= | 12 | deg
JavaFoil+Calcfoil stall+Eppler ext transition |  |  |  | L/D Max: | 122.248 | at alpha= | 5 | deg
Re: | 3000000 |  |  | Cd Min: | 0.00573 | at alpha= | 1.5 | deg
Mach: | 0.1 |  |  | Cl=0 at alpha= | -3.4667 | deg
|  |  |  | @ Cl=0.1, Cd= | 0.0071097
|  |  |  | @ Cl=0.4, Cd= | 0.0072079
|  |  |  | @ Cl=0.6, Cd= | 0.005823
alpha (deg) | Cl | Cd | Cm | Cl/Cd
-16.5 | -0.336 | 0.13336 | -0.014 | -2.518
-16 | -0.351 | 0.12836 | -0.014 | -2.734
-15.5 | -0.366 | 0.12169 | -0.015 | -3.006
-15 | -0.38 | 0.11409 | -0.015 | -3.335
-14.5 | -0.394 | 0.10777 | -0.016 | -3.66
-14 | -0.407 | 0.10198 | -0.016 | -3.996
-13.5 | -0.419 | 0.09609 | -0.016 | -4.364
-13 | -0.43 | 0.09089 | -0.017 | -4.726
-12.5 | -0.438 | 0.08656 | -0.017 | -5.059
-12 | -0.444 | 0.0818 | -0.018 | -5.427
-11.5 | -0.447 | 0.07719 | -0.018 | -5.794
-11 | -0.447 | 0.07239 | -0.019 | -6.18
-10.5 | -0.444 | 0.0678 | -0.019 | -6.547
-10 | -0.437 | 0.06364 | -0.02 | -6.861
-9.5 | -0.425 | 0.05986 | -0.02 | -7.107
-9 | -0.41 | 0.05599 | -0.021 | -7.321
-8.5 | -0.39 | 0.05263 | -0.022 | -7.413
-8 | -0.366 | 0.04918 | -0.023 | -7.444
-7.5 | -0.338 | 0.04552 | -0.024 | -7.43
-7 | -0.306 | 0.04272 | -0.024 | -7.165
-6.5 | -0.27 | 0.04029 | -0.025 | -6.712
-6 | -0.232 | 0.03741 | -0.027 | -6.196
-5.5 | -0.234 | 0.00795 | -0.049 | -29.442
-5 | -0.18 | 0.00781 | -0.05 | -22.992
-4.5 | -0.123 | 0.00746 | -0.051 | -16.47
-4 | -0.064 | 0.00731 | -0.052 | -8.78
-3.5 | -0.004 | 0.00704 | -0.053 | -0.607
-3 | 0.056 | 0.00706 | -0.054 | 7.997
-2.5 | 0.118 | 0.00713 | -0.055 | 16.489
-2 | 0.179 | 0.00683 | -0.056 | 26.196
-1.5 | 0.241 | 0.00699 | -0.057 | 34.43
-1 | 0.302 | 0.00703 | -0.058 | 43.037
-0.5 | 0.364 | 0.00709 | -0.059 | 51.366
0 | 0.422 | 0.00728 | -0.06 | 58.025
0.5 | 0.483 | 0.00741 | -0.061 | 65.102
1 | 0.543 | 0.00759 | -0.062 | 71.473
1.5 | 0.603 | 0.00573 | -0.063 | 105.195
2 | 0.662 | 0.00608 | -0.064 | 108.943
2.5 | 0.722 | 0.0064 | -0.065 | 112.708
3 | 0.781 | 0.00669 | -0.066 | 116.698
3.5 | 0.84 | 0.00705 | -0.067 | 119.171
4 | 0.899 | 0.00745 | -0.068 | 120.609
4.5 | 0.957 | 0.00793 | -0.069 | 120.692
5 | 1.014 | 0.0083 | -0.07 | 122.248
5.5 | 1.071 | 0.00878 | -0.071 | 122.013
6 | 1.126 | 0.00931 | -0.072 | 120.936
6.5 | 1.181 | 0.00991 | -0.073 | 119.182
7 | 1.234 | 0.01057 | -0.074 | 116.746
7.5 | 1.285 | 0.01141 | -0.075 | 112.673
8 | 1.333 | 0.01243 | -0.076 | 107.269
8.5 | 1.375 | 0.01492 | -0.077 | 92.135
9 | 1.415 | 0.01562 | -0.078 | 90.592
9.5 | 1.451 | 0.01637 | -0.079 | 88.611
10 | 1.482 | 0.01718 | -0.08 | 86.267
10.5 | 1.509 | 0.01821 | -0.081 | 82.853
11 | 1.53 | 0.01953 | -0.082 | 78.352
11.5 | 1.546 | 0.02099 | -0.083 | 73.655
12 | 1.556 | 0.02204 | -0.084 | 70.592
12.5 | 1.554 | 0.02339 | -0.085 | 66.428
13 | 1.545 | 0.0248 | -0.086 | 62.291
13.5 | 1.529 | 0.02633 | -0.086 | 58.064
14 | 1.506 | 0.02801 | -0.087 | 53.783
14.5 | 1.478 | 0.02997 | -0.088 | 49.305
15 | 1.257 | 0.09152 | -0.065 | 13.732
15.5 | 1.405 | 0.03417 | -0.09 | 41.118
16 | 1.361 | 0.03661 | -0.09 | 37.185
16.5 | 1.312 | 0.04044 | -0.091 | 32.433
17 | 1.25 | 0.04698 | -0.09 | 26.615

## 60. Re 3M Mach 0.10 (2)
BIGFOIL.COM POLAR EXPORT
NACA67-714 a=0.0
NACA67-714 a=0.0 |  |  |  | Cl Max: | 1.34 | at alpha= | 12.5 | deg
XFOIL ncrit=9 |  |  |  | L/D Max: | 134.718 | at alpha= | 3 | deg
Re: | 3000000 |  |  | Cd Min: | 0.14658 | at alpha= | -15.5 | deg
Mach: | 0.1 |  |  | Cl=0 at alpha= | -4.1804 | deg
|  |  |  | @ Cl=0.1, Cd= | 0.0067676
|  |  |  | @ Cl=0.4, Cd= | 0.0058276
|  |  |  | @ Cl=0.6, Cd= | 0.0045108
alpha (deg) | Cl | Cd | Cm | Cl/Cd
-15.5 | -0.2404 | 0.14658 | -0.0753 | -1.6401
-15 | -0.2272 | 0.13981 | -0.0787 | -1.6251
-14.5 | -0.2096 | 0.13488 | -0.0818 | -1.554
-14 | -0.1954 | 0.12861 | -0.085 | -1.5193
-13.5 | -0.1843 | 0.12149 | -0.0883 | -1.517
-13 | -0.1715 | 0.11509 | -0.0915 | -1.4901
-12.5 | -0.2914 | 0.08265 | -0.1017 | -3.5257
-12 | -0.2406 | 0.08414 | -0.1019 | -2.8595
-10.5 | -0.6508 | 0.01889 | -0.078 | -34.4521
-10 | -0.6114 | 0.01617 | -0.076 | -37.8108
-9.5 | -0.5674 | 0.01391 | -0.0746 | -40.7908
-9 | -0.5176 | 0.01244 | -0.0739 | -41.6077
-8.5 | -0.4649 | 0.01118 | -0.0737 | -41.5832
-8 | -0.4111 | 0.01025 | -0.0737 | -40.1073
-7.5 | -0.3573 | 0.00956 | -0.0736 | -37.3745
-7 | -0.3036 | 0.00901 | -0.0734 | -33.6959
-6.5 | -0.2505 | 0.0085 | -0.0731 | -29.4706
-6 | -0.1993 | 0.00796 | -0.0725 | -25.0377
-5.5 | -0.1441 | 0.00782 | -0.0727 | -18.4271
-5 | -0.0902 | 0.00753 | -0.0726 | -11.9788
-4.5 | -0.0349 | 0.00737 | -0.0728 | -4.7354
-4 | 0.0197 | 0.00719 | -0.0728 | 2.7399
-3.5 | 0.0724 | 0.00689 | -0.0725 | 10.508
-3 | 0.1265 | 0.00665 | -0.0724 | 19.0226
-2.5 | 0.1811 | 0.00646 | -0.0725 | 28.0341
-2 | 0.2351 | 0.0063 | -0.0724 | 37.3175
-1.5 | 0.2889 | 0.00606 | -0.0723 | 47.6733
-1 | 0.3432 | 0.00594 | -0.0723 | 57.7778
-0.5 | 0.3968 | 0.00583 | -0.0722 | 68.0617
0 | 0.4496 | 0.00579 | -0.072 | 77.6511
0.5 | 0.4994 | 0.00584 | -0.0711 | 85.5137
1 | 0.5175 | 0.00435 | -0.0643 | 118.9655
1.5 | 0.5606 | 0.00429 | -0.0621 | 130.676
2 | 0.607 | 0.00455 | -0.0605 | 133.4066
2.5 | 0.6518 | 0.00487 | -0.0586 | 133.8398
3 | 0.6938 | 0.00515 | -0.0562 | 134.7184
3.5 | 0.7265 | 0.00547 | -0.0517 | 132.8154
4 | 0.7577 | 0.00589 | -0.0471 | 128.6418
4.5 | 0.7909 | 0.00634 | -0.0431 | 124.7476
5 | 0.8282 | 0.00676 | -0.0401 | 122.5148
5.5 | 0.865 | 0.00724 | -0.037 | 119.4751
6 | 0.8977 | 0.00785 | -0.0333 | 114.3567
6.5 | 0.9237 | 0.0087 | -0.0285 | 106.1724
7 | 0.9577 | 0.00938 | -0.0253 | 102.1002
7.5 | 0.9906 | 0.01009 | -0.022 | 98.1764
8 | 1.0236 | 0.01086 | -0.0189 | 94.2541
8.5 | 1.053 | 0.01178 | -0.0152 | 89.3888
9 | 1.081 | 0.01278 | -0.0115 | 84.5853
9.5 | 1.1083 | 0.01385 | -0.0078 | 80.0217
10 | 1.1317 | 0.01513 | -0.0037 | 74.7984
10.5 | 1.1552 | 0.01641 | 0.0003 | 70.3961
11 | 1.1843 | 0.01753 | 0.0033 | 67.5585
11.5 | 1.2315 | 0.01884 | 0.0019 | 65.3662
12.5 | 1.34 | 0.02195 | -0.0047 | 61.0478

## 61. Re 3M Mach 0.25 (1)
BIGFOIL.COM POLAR EXPORT
NACA67-714 a=0.0
NACA67-714 a=0.0 |  |  |  | Cl Max: | 1.528 | at alpha= | 11.5 | deg
JavaFoil+Calcfoil stall+Eppler ext transition |  |  |  | L/D Max: | 120.564 | at alpha= | 5 | deg
Re: | 3000000 |  |  | Cd Min: | 0.00592 | at alpha= | 1.5 | deg
Mach: | 0.25 |  |  | Cl=0 at alpha= | -3.4677 | deg
|  |  |  | @ Cl=0.1, Cd= | 0.0070833
|  |  |  | @ Cl=0.4, Cd= | 0.0073481
|  |  |  | @ Cl=0.6, Cd= | 0.0063656
alpha (deg) | Cl | Cd | Cm | Cl/Cd
-14 | -0.062 | 0.11143 | -0.016 | -0.561
-13.5 | -0.123 | 0.10552 | -0.016 | -1.165
-13 | -0.184 | 0.10095 | -0.016 | -1.823
-12.5 | -0.229 | 0.09402 | -0.017 | -2.435
-12 | -0.267 | 0.08805 | -0.017 | -3.03
-11.5 | -0.299 | 0.08156 | -0.018 | -3.667
-11 | -0.326 | 0.07759 | -0.019 | -4.199
-10.5 | -0.347 | 0.07221 | -0.019 | -4.799
-10 | -0.361 | 0.06716 | -0.02 | -5.371
-9.5 | -0.368 | 0.06241 | -0.02 | -5.9
-9 | -0.369 | 0.05826 | -0.021 | -6.326
-8.5 | -0.362 | 0.05488 | -0.021 | -6.588
-8 | -0.348 | 0.05079 | -0.023 | -6.851
-7.5 | -0.327 | 0.04831 | -0.023 | -6.775
-7 | -0.301 | 0.04418 | -0.024 | -6.815
-6.5 | -0.269 | 0.04162 | -0.025 | -6.466
-6 | -0.233 | 0.03867 | -0.026 | -6.016
-5.5 | -0.192 | 0.03578 | -0.028 | -5.375
-5 | -0.15 | 0.03204 | -0.031 | -4.667
-4.5 | -0.125 | 0.00758 | -0.052 | -16.542
-4 | -0.066 | 0.0074 | -0.053 | -8.882
-3.5 | -0.004 | 0.00726 | -0.054 | -0.604
-3 | 0.058 | 0.00723 | -0.055 | 8.003
-2.5 | 0.121 | 0.00701 | -0.056 | 17.204
-2 | 0.184 | 0.00714 | -0.057 | 25.724
-1.5 | 0.247 | 0.00716 | -0.058 | 34.531
-1 | 0.311 | 0.00719 | -0.059 | 43.216
-0.5 | 0.374 | 0.00726 | -0.06 | 51.563
0 | 0.433 | 0.00746 | -0.061 | 58.076
0.5 | 0.495 | 0.0076 | -0.062 | 65.186
1 | 0.557 | 0.00743 | -0.063 | 74.942
1.5 | 0.618 | 0.00592 | -0.064 | 104.463
2 | 0.68 | 0.00627 | -0.065 | 108.384
2.5 | 0.741 | 0.0066 | -0.066 | 112.255
3 | 0.801 | 0.00692 | -0.067 | 115.77
3.5 | 0.862 | 0.00727 | -0.069 | 118.614
4 | 0.922 | 0.00774 | -0.07 | 119.148
4.5 | 0.981 | 0.00815 | -0.071 | 120.405
5 | 1.04 | 0.00863 | -0.072 | 120.564
5.5 | 1.098 | 0.00917 | -0.073 | 119.801
6 | 1.155 | 0.00972 | -0.074 | 118.747
6.5 | 1.21 | 0.01039 | -0.075 | 116.5
7 | 1.264 | 0.01115 | -0.076 | 113.347
7.5 | 1.315 | 0.01209 | -0.077 | 108.761
8 | 1.362 | 0.01317 | -0.078 | 103.419
8.5 | 1.403 | 0.01578 | -0.079 | 88.86
9 | 1.44 | 0.01658 | -0.08 | 86.829
9.5 | 1.472 | 0.01744 | -0.081 | 84.368
10 | 1.495 | 0.0197 | -0.082 | 75.895
10.5 | 1.515 | 0.01992 | -0.083 | 76.059
11 | 1.526 | 0.02151 | -0.084 | 70.935
11.5 | 1.528 | 0.02293 | -0.085 | 66.647
12 | 1.519 | 0.02442 | -0.086 | 62.225
12.5 | 1.494 | 0.02616 | -0.087 | 57.124
13 | 1.458 | 0.02786 | -0.088 | 52.345
13.5 | 1.41 | 0.02997 | -0.088 | 47.049
14 | 1.35 | 0.03263 | -0.089 | 41.383
14.5 | 1.28 | 0.03534 | -0.09 | 36.219
15 | 1.198 | 0.03891 | -0.09 | 30.792
15.5 | 1.085 | 0.05003 | -0.088 | 21.696
16 | 0.956 | 0.07061 | -0.083 | 13.546
16.5 | 0.806 | 0.11967 | -0.066 | 6.735

## 62. Re 3M Mach 0.25 (2)
BIGFOIL.COM POLAR EXPORT
NACA67-714 a=0.0
NACA67-714 a=0.0 |  |  |  | Cl Max: | 1.4621 | at alpha= | 16.5 | deg
XFOIL ncrit=9 |  |  |  | L/D Max: | 131.717 | at alpha= | 2.5 | deg
Re: | 3000000 |  |  | Cd Min: | 0.1261 | at alpha= | -14 | deg
Mach: | 0.25 |  |  | Cl=0 at alpha= | -4.2331 | deg
|  |  |  | @ Cl=0.1, Cd= | 0.0069321
|  |  |  | @ Cl=0.4, Cd= | 0.0059211
|  |  |  | @ Cl=0.6, Cd= | 0.0045913
alpha (deg) | Cl | Cd | Cm | Cl/Cd
-14 | -0.1415 | 0.1261 | -0.0711 | -1.1221
-13.5 | -0.1289 | 0.1199 | -0.0748 | -1.0751
-13 | -0.1187 | 0.11258 | -0.0786 | -1.0544
-12.5 | -0.11 | 0.10503 | -0.0823 | -1.0473
-12 | -0.1424 | 0.10191 | -0.1004 | -1.3973
-11.5 | -0.1522 | 0.09146 | -0.1041 | -1.6641
-11 | -0.1428 | 0.0856 | -0.1068 | -1.6682
-10.5 | -0.2692 | 0.06172 | -0.1174 | -4.3616
-10 | -0.3782 | 0.05019 | -0.1086 | -7.5354
-9.5 | -0.4362 | 0.03882 | -0.0991 | -11.2365
-9 | -0.4907 | 0.02422 | -0.0863 | -20.2601
-8.5 | -0.4809 | 0.01414 | -0.0804 | -34.0099
-8 | -0.4271 | 0.01194 | -0.0796 | -35.7705
-7.5 | -0.3696 | 0.01064 | -0.0794 | -34.7368
-7 | -0.3116 | 0.00974 | -0.0791 | -31.9918
-6.5 | -0.2545 | 0.00901 | -0.0787 | -28.2464
-6 | -0.1992 | 0.00837 | -0.0781 | -23.7993
-5.5 | -0.1442 | 0.00789 | -0.0775 | -18.2763
-5 | -0.0871 | 0.0077 | -0.0773 | -11.3117
-4.5 | -0.03 | 0.00751 | -0.0772 | -3.9947
-4 | 0.0262 | 0.00731 | -0.0769 | 3.5841
-3.5 | 0.0814 | 0.00703 | -0.0766 | 11.5789
-3 | 0.1365 | 0.00674 | -0.0762 | 20.2522
-2.5 | 0.1922 | 0.00655 | -0.076 | 29.3435
-2 | 0.2477 | 0.00636 | -0.0758 | 38.9465
-1.5 | 0.3024 | 0.00612 | -0.0755 | 49.4118
-1 | 0.3582 | 0.00599 | -0.0754 | 59.7997
-0.5 | 0.4128 | 0.0059 | -0.0751 | 69.9661
0 | 0.4656 | 0.00589 | -0.0744 | 79.0492
0.5 | 0.5155 | 0.00597 | -0.0732 | 86.3484
1 | 0.5479 | 0.00535 | -0.0687 | 102.4112
1.5 | 0.573 | 0.00443 | -0.0626 | 129.3454
2 | 0.6182 | 0.0047 | -0.0604 | 131.5319
2.5 | 0.6599 | 0.00501 | -0.0574 | 131.7166
3 | 0.6919 | 0.0053 | -0.0524 | 130.5472
3.5 | 0.7235 | 0.00573 | -0.0474 | 126.2653
4 | 0.7584 | 0.00621 | -0.0433 | 122.1256
4.5 | 0.793 | 0.00671 | -0.0393 | 118.1818
5 | 0.8304 | 0.0072 | -0.0359 | 115.3333
5.5 | 0.8683 | 0.00774 | -0.0328 | 112.1835
6 | 0.9038 | 0.00836 | -0.0292 | 108.11
6.5 | 0.9322 | 0.00922 | -0.0246 | 101.1063
7 | 0.9655 | 0.01002 | -0.0209 | 96.3573
7.5 | 0.9987 | 0.01082 | -0.0173 | 92.3013
8 | 1.0318 | 0.01168 | -0.0138 | 88.339
9 | 1.0899 | 0.01381 | -0.0058 | 78.9211
9.5 | 1.1168 | 0.01504 | -0.0017 | 74.2553
10.5 | 1.1625 | 0.01799 | 0.0072 | 64.6192
11 | 1.193 | 0.01934 | 0.0101 | 61.6856
11.5 | 1.245 | 0.021 | 0.008 | 59.2857
13 | 1.361 | 0.02652 | 0.0092 | 51.3198
13.5 | 1.3836 | 0.02867 | 0.0122 | 48.2595
14 | 1.4026 | 0.03124 | 0.0152 | 44.8976
14.5 | 1.418 | 0.03419 | 0.0181 | 41.4741
15 | 1.4345 | 0.03723 | 0.0206 | 38.5308
15.5 | 1.4436 | 0.04103 | 0.0231 | 35.184
16 | 1.4556 | 0.0448 | 0.025 | 32.4911
16.5 | 1.4621 | 0.04921 | 0.0267 | 29.7114
17 | 1.4575 | 0.05493 | 0.0281 | 26.5338
17.5 | 1.4553 | 0.06072 | 0.0288 | 23.9674
18 | 1.4563 | 0.06648 | 0.0287 | 21.9058
18.5 | 1.4504 | 0.07324 | 0.0281 | 19.8034
19 | 1.4384 | 0.08112 | 0.0266 | 17.7318
19.5 | 1.4187 | 0.09031 | 0.0241 | 15.7092
20 | 1.403 | 0.09945 | 0.0209 | 14.1076

## 63. Re 3M Mach 0.50 (1)
BIGFOIL.COM POLAR EXPORT
NACA67-714 a=0.0
NACA67-714 a=0.0 |  |  |  | Cl Max: | 1.479 | at alpha= | 8.5 | deg
JavaFoil+Calcfoil stall+Eppler ext transition |  |  |  | L/D Max: | 113.961 | at alpha= | 3.5 | deg
Re: | 3000000 |  |  | Cd Min: | 0.0066 | at alpha= | -1.5 | deg
Mach: | 0.5 |  |  | Cl=0 at alpha= | -3.4638 | deg
|  |  |  | @ Cl=0.1, Cd= | 0.0074204
|  |  |  | @ Cl=0.4, Cd= | 0.0068421
|  |  |  | @ Cl=0.6, Cd= | 0.0078574
alpha (deg) | Cl | Cd | Cm | Cl/Cd
-20 | -0.922 | 0.16782 | -0.015 | -5.494
-19.5 | -0.895 | 0.1599 | -0.016 | -5.596
-19 | -0.868 | 0.15617 | -0.016 | -5.555
-18.5 | -0.84 | 0.15131 | -0.017 | -5.553
-18 | -0.813 | 0.14668 | -0.017 | -5.542
-17.5 | -0.786 | 0.14483 | -0.018 | -5.426
-17 | -0.757 | 0.13791 | -0.017 | -5.486
-16.5 | -0.728 | 0.13444 | -0.017 | -5.417
-16 | -0.701 | 0.13061 | -0.018 | -5.365
-15.5 | -0.673 | 0.12336 | -0.018 | -5.456
-15 | -0.646 | 0.12107 | -0.019 | -5.332
-14.5 | -0.618 | 0.11691 | -0.019 | -5.285
-14 | -0.59 | 0.10932 | -0.02 | -5.398
-13.5 | -0.562 | 0.10924 | -0.02 | -5.148
-13 | -0.534 | 0.10169 | -0.02 | -5.249
-12.5 | -0.505 | 0.10018 | -0.02 | -5.044
-12 | -0.478 | 0.0967 | -0.02 | -4.938
-11.5 | -0.45 | 0.09356 | -0.021 | -4.806
-11 | -0.422 | 0.09035 | -0.021 | -4.668
-10.5 | -0.394 | 0.08682 | -0.022 | -4.537
-10 | -0.366 | 0.08404 | -0.022 | -4.355
-9.5 | -0.338 | 0.07692 | -0.022 | -4.388
-9 | -0.31 | 0.06436 | -0.022 | -4.811
-8.5 | -0.282 | 0.05945 | -0.023 | -4.739
-8 | -0.254 | 0.053 | -0.024 | -4.791
-7.5 | -0.226 | 0.04907 | -0.025 | -4.605
-7 | -0.198 | 0.04529 | -0.026 | -4.373
-6.5 | -0.17 | 0.05789 | -0.023 | -2.929
-6 | -0.142 | 0.04578 | -0.024 | -3.095
-5.5 | -0.114 | 0.04125 | -0.027 | -2.761
-5 | -0.146 | 0.03861 | -0.027 | -3.776
-4.5 | -0.107 | 0.03448 | -0.03 | -3.099
-4 | -0.058 | 0.03215 | -0.032 | -1.796
-3.5 | -0.005 | 0.00746 | -0.06 | -0.643
-3 | 0.064 | 0.00741 | -0.061 | 8.598
-2.5 | 0.133 | 0.00743 | -0.062 | 17.966
-2 | 0.204 | 0.00741 | -0.063 | 27.506
-1.5 | 0.275 | 0.0066 | -0.064 | 41.581
-1 | 0.346 | 0.00669 | -0.066 | 51.687
-0.5 | 0.417 | 0.00689 | -0.067 | 60.46
0 | 0.482 | 0.00754 | -0.068 | 63.939
0.5 | 0.551 | 0.00767 | -0.069 | 71.836
1 | 0.619 | 0.00793 | -0.07 | 78.041
1.5 | 0.687 | 0.00674 | -0.072 | 101.947
2 | 0.755 | 0.00703 | -0.073 | 107.437
2.5 | 0.823 | 0.0074 | -0.074 | 111.181
3 | 0.89 | 0.00785 | -0.075 | 113.447
3.5 | 0.957 | 0.0084 | -0.076 | 113.961
4 | 1.023 | 0.00903 | -0.077 | 113.274
4.5 | 1.089 | 0.00965 | -0.079 | 112.889
5 | 1.154 | 0.01032 | -0.08 | 111.759
5.5 | 1.216 | 0.01108 | -0.081 | 109.696
6 | 1.275 | 0.01195 | -0.082 | 106.719
6.5 | 1.333 | 0.01303 | -0.083 | 102.32
7 | 1.386 | 0.01447 | -0.084 | 95.822
7.5 | 1.434 | 0.01583 | -0.086 | 90.595
8 | 1.466 | 0.0193 | -0.087 | 75.981
8.5 | 1.479 | 0.02068 | -0.088 | 71.535
9 | 1.46 | 0.02246 | -0.089 | 65.015
9.5 | 1.371 | 0.02616 | -0.09 | 52.393
10 | 0.882 | 0.02978 | -0.09 | 29.621
10.5 | 0.91 | 0.03282 | -0.091 | 27.716
11 | 0.79 | 0.07946 | -0.044 | 9.948
11.5 | 0.816 | 0.09017 | -0.043 | 9.055
12 | 0.843 | 0.09828 | -0.045 | 8.578
12.5 | 0.869 | 0.09847 | -0.045 | 8.828
13 | 0.9 | 0.10853 | -0.053 | 8.292
13.5 | 0.923 | 0.11089 | -0.05 | 8.327

## 64. Re 3M Mach 0.50 (2)
BIGFOIL.COM POLAR EXPORT
NACA67-714 a=0.0
NACA67-714 a=0.0 |  |  |  | Cl Max: | 1.3681 | at alpha= | 13.5 | deg
XFOIL ncrit=9 |  |  |  | L/D Max: | 105.26 | at alpha= | 2 | deg
Re: | 3000000 |  |  | Cd Min: | 0.22456 | at alpha= | -20 | deg
Mach: | 0.5 |  |  | Cl=0 at alpha= | -4.4762 | deg
|  |  |  | @ Cl=0.1, Cd= | 0.0079445
|  |  |  | @ Cl=0.4, Cd= | 0.0063801
|  |  |  | @ Cl=0.6, Cd= | 0.0067554
alpha (deg) | Cl | Cd | Cm | Cl/Cd
-20 | -0.3933 | 0.22456 | -0.0475 | -1.7514
-19.5 | -0.3709 | 0.21768 | -0.0521 | -1.7039
-19 | -0.3487 | 0.21049 | -0.0565 | -1.6566
-18.5 | -0.3268 | 0.20377 | -0.061 | -1.6038
-18 | -0.3054 | 0.19593 | -0.0652 | -1.5587
-17.5 | -0.2847 | 0.18833 | -0.0695 | -1.5117
-17 | -0.2634 | 0.18102 | -0.0738 | -1.4551
-16.5 | -0.242 | 0.17387 | -0.0781 | -1.3918
-16 | -0.2228 | 0.16635 | -0.0822 | -1.3393
-15.5 | -0.2009 | 0.15999 | -0.0863 | -1.2557
-15 | -0.1803 | 0.15311 | -0.0902 | -1.1776
-14.5 | -0.1598 | 0.14639 | -0.0941 | -1.0916
-14 | -0.14 | 0.13956 | -0.098 | -1.0032
-13.5 | -0.1212 | 0.13269 | -0.1017 | -0.91341
-12.5 | -0.0887 | 0.11764 | -0.1092 | -0.754
-12 | -0.073 | 0.111 | -0.1127 | -0.65766
-11.5 | -0.067 | 0.10206 | -0.1164 | -0.65648
-11 | -0.0483 | 0.09653 | -0.1195 | -0.50036
-10.5 | -0.0378 | 0.08948 | -0.1228 | -0.42244
-10 | -0.0297 | 0.08249 | -0.1259 | -0.36004
-9.5 | -0.0257 | 0.07527 | -0.129 | -0.34144
-9 | -0.0239 | 0.06834 | -0.1321 | -0.34972
-8.5 | -0.0365 | 0.06037 | -0.1368 | -0.6046
-8 | -0.0617 | 0.0533 | -0.1377 | -1.1576
-7.5 | -0.0911 | 0.04807 | -0.1317 | -1.8952
-7 | -0.1059 | 0.04218 | -0.1261 | -2.5107
-6.5 | -0.1219 | 0.03488 | -0.1185 | -3.4948
-6 | -0.1397 | 0.02582 | -0.1082 | -5.4105
-5.5 | -0.1408 | 0.01622 | -0.0986 | -8.6806
-5 | -0.0719 | 0.00873 | -0.1002 | -8.236
-4.5 | -0.0032 | 0.00834 | -0.0989 | -0.38369
-4 | 0.0641 | 0.00813 | -0.0978 | 7.8844
-3.5 | 0.1299 | 0.00779 | -0.0968 | 16.6752
-3 | 0.1907 | 0.0073 | -0.0953 | 26.1233
-2.5 | 0.252 | 0.00701 | -0.094 | 35.9486
-2 | 0.3109 | 0.0067 | -0.0924 | 46.403
-1.5 | 0.3703 | 0.00648 | -0.091 | 57.1451
-1 | 0.4268 | 0.00629 | -0.0892 | 67.8537
-0.5 | 0.4818 | 0.00628 | -0.0871 | 76.7197
0 | 0.5301 | 0.0064 | -0.0837 | 82.8281
0.5 | 0.5728 | 0.0066 | -0.0792 | 86.7879
1 | 0.6078 | 0.0068 | -0.0731 | 89.3824
1.5 | 0.6144 | 0.00685 | -0.0612 | 89.6934
2 | 0.6063 | 0.00576 | -0.0472 | 105.2604
2.5 | 0.6434 | 0.00629 | -0.042 | 102.2893
3 | 0.6819 | 0.00687 | -0.0371 | 99.2576
3.5 | 0.7219 | 0.00747 | -0.0326 | 96.6399
4 | 0.7614 | 0.00816 | -0.0281 | 93.3088
4.5 | 0.8037 | 0.00884 | -0.0242 | 90.9163
5 | 0.8441 | 0.00958 | -0.02 | 88.1106
5.5 | 0.8864 | 0.01035 | -0.0161 | 85.6425
6 | 0.9288 | 0.01118 | -0.0123 | 83.0769
6.5 | 0.9694 | 0.01208 | -0.0082 | 80.2483
7 | 1.0005 | 0.01335 | -0.0028 | 74.9438
7.5 | 1.0377 | 0.01455 | 0.0016 | 71.3196
8 | 1.0714 | 0.01589 | 0.0065 | 67.4261
9 | 1.1303 | 0.01928 | 0.017 | 58.6255
9.5 | 1.1533 | 0.02147 | 0.0225 | 53.7168
10 | 1.1704 | 0.02408 | 0.0284 | 48.6047
10.5 | 1.1941 | 0.02658 | 0.0333 | 44.9248
11.5 | 1.273 | 0.03249 | 0.0361 | 39.1813
12 | 1.3224 | 0.03644 | 0.0343 | 36.2898
12.5 | 1.3642 | 0.04102 | 0.0329 | 33.2569
13 | 1.3648 | 0.04521 | 0.039 | 30.188
13.5 | 1.3681 | 0.05066 | 0.0421 | 27.0055
14 | 1.3592 | 0.05749 | 0.0444 | 23.6424
14.5 | 1.3402 | 0.0656 | 0.0455 | 20.4299
15 | 1.3139 | 0.07492 | 0.045 | 17.5374
15.5 | 1.2835 | 0.08529 | 0.0429 | 15.0487
16 | 1.2507 | 0.09657 | 0.0392 | 12.9512
16.5 | 1.219 | 0.10838 | 0.0343 | 11.2475
17 | 1.1867 | 0.12091 | 0.028 | 9.8147
17.5 | 1.1583 | 0.13353 | 0.021 | 8.6745
18 | 1.133 | 0.14626 | 0.0134 | 7.7465
18.5 | 1.1111 | 0.15903 | 0.0054 | 6.9867

## 65. Re 4M Mach 0.00 (1)
BIGFOIL.COM POLAR EXPORT
NACA67-714 a=0.0
NACA67-714 a=0.0 |  |  |  | Cl Max: | 1.562 | at alpha= | 12.5 | deg
JavaFoil+Calcfoil stall+Eppler ext transition |  |  |  | L/D Max: | 123.871 | at alpha= | 6 | deg
Re: | 4000000 |  |  | Cd Min: | 0.00572 | at alpha= | 1.5 | deg
Mach: | 0 |  |  | Cl=0 at alpha= | -3.4667 | deg
|  |  |  | @ Cl=0.1, Cd= | 0.0070077
|  |  |  | @ Cl=0.4, Cd= | 0.007199
|  |  |  | @ Cl=0.6, Cd= | 0.00572
alpha (deg) | Cl | Cd | Cm | Cl/Cd
-16.5 | -0.38 | 0.12897 | -0.014 | -2.945
-16 | -0.393 | 0.12302 | -0.015 | -3.192
-15.5 | -0.405 | 0.11798 | -0.015 | -3.434
-15 | -0.417 | 0.10945 | -0.015 | -3.812
-14.5 | -0.428 | 0.10481 | -0.016 | -4.088
-14 | -0.439 | 0.10005 | -0.016 | -4.386
-13.5 | -0.448 | 0.09373 | -0.017 | -4.776
-13 | -0.455 | 0.08864 | -0.017 | -5.133
-12.5 | -0.46 | 0.08363 | -0.017 | -5.505
-12 | -0.463 | 0.07888 | -0.018 | -5.874
-11.5 | -0.464 | 0.07501 | -0.018 | -6.184
-11 | -0.461 | 0.07052 | -0.019 | -6.54
-10.5 | -0.455 | 0.06597 | -0.02 | -6.904
-10 | -0.446 | 0.06244 | -0.02 | -7.138
-9.5 | -0.432 | 0.0583 | -0.021 | -7.414
-9 | -0.415 | 0.05487 | -0.021 | -7.564
-8.5 | -0.394 | 0.05124 | -0.022 | -7.682
-8 | -0.368 | 0.0481 | -0.023 | -7.657
-7.5 | -0.339 | 0.04503 | -0.024 | -7.533
-7 | -0.307 | 0.04166 | -0.025 | -7.37
-6.5 | -0.271 | 0.03938 | -0.026 | -6.875
-6 | -0.233 | 0.03552 | -0.029 | -6.553
-5.5 | -0.233 | 0.00766 | -0.049 | -30.475
-5 | -0.179 | 0.0074 | -0.049 | -24.185
-4.5 | -0.122 | 0.00705 | -0.05 | -17.341
-4 | -0.064 | 0.00698 | -0.052 | -9.153
-3.5 | -0.004 | 0.00701 | -0.053 | -0.607
-3 | 0.056 | 0.00695 | -0.054 | 8.079
-2.5 | 0.117 | 0.00703 | -0.055 | 16.645
-2 | 0.178 | 0.00668 | -0.055 | 26.674
-1.5 | 0.239 | 0.00642 | -0.056 | 37.293
-1 | 0.301 | 0.00705 | -0.057 | 42.675
-0.5 | 0.362 | 0.00714 | -0.058 | 50.727
0 | 0.42 | 0.00723 | -0.059 | 58.17
0.5 | 0.481 | 0.00733 | -0.06 | 65.556
1 | 0.54 | 0.00752 | -0.061 | 71.861
1.5 | 0.6 | 0.00572 | -0.062 | 104.93
2 | 0.659 | 0.00599 | -0.063 | 110.088
2.5 | 0.719 | 0.00624 | -0.064 | 115.134
3 | 0.778 | 0.00655 | -0.065 | 118.793
3.5 | 0.836 | 0.00693 | -0.067 | 120.611
4 | 0.895 | 0.00736 | -0.068 | 121.511
4.5 | 0.953 | 0.00775 | -0.069 | 122.974
5 | 1.01 | 0.00818 | -0.07 | 123.459
5.5 | 1.066 | 0.00866 | -0.071 | 123.177
6 | 1.122 | 0.00906 | -0.072 | 123.871
6.5 | 1.176 | 0.00963 | -0.073 | 122.155
7 | 1.229 | 0.01031 | -0.074 | 119.292
7.5 | 1.281 | 0.01118 | -0.075 | 114.528
8 | 1.328 | 0.01196 | -0.076 | 111.068
8.5 | 1.371 | 0.01403 | -0.077 | 97.718
9 | 1.411 | 0.01465 | -0.078 | 96.365
9.5 | 1.448 | 0.01539 | -0.079 | 94.12
10 | 1.481 | 0.01613 | -0.08 | 91.776
10.5 | 1.508 | 0.01704 | -0.081 | 88.538
11 | 1.531 | 0.01823 | -0.082 | 84.024
11.5 | 1.549 | 0.01959 | -0.083 | 79.066
12 | 1.561 | 0.02059 | -0.084 | 75.785
12.5 | 1.562 | 0.02177 | -0.084 | 71.736
13 | 1.557 | 0.02296 | -0.085 | 67.79
13.5 | 1.545 | 0.02452 | -0.086 | 62.991
14 | 1.527 | 0.02597 | -0.087 | 58.803
14.5 | 1.503 | 0.02772 | -0.088 | 54.226
15 | 1.475 | 0.02943 | -0.089 | 50.113
15.5 | 1.441 | 0.0313 | -0.09 | 46.053
16 | 1.404 | 0.03346 | -0.09 | 41.967
16.5 | 1.362 | 0.03634 | -0.091 | 37.478
17 | 1.317 | 0.03936 | -0.092 | 33.461
17.5 | 1.264 | 0.04445 | -0.091 | 28.44

## 66. Re 4M Mach 0.00 (2)
BIGFOIL.COM POLAR EXPORT
NACA67-714 a=0.0
NACA67-714 a=0.0 |  |  |  | Cl Max: | 1.5613 | at alpha= | 19 | deg
XFOIL ncrit=9 |  |  |  | L/D Max: | 138.7 | at alpha= | 3 | deg
Re: | 4000000 |  |  | Cd Min: | 0.16737 | at alpha= | -17 | deg
Mach: | 0 |  |  | Cl=0 at alpha= | -4.1056 | deg
|  |  |  | @ Cl=0.1, Cd= | 0.0062464
|  |  |  | @ Cl=0.4, Cd= | 0.0055753
|  |  |  | @ Cl=0.6, Cd= | 0.0044236
alpha (deg) | Cl | Cd | Cm | Cl/Cd
-17 | -0.2813 | 0.16737 | -0.0645 | -1.6807
-16.5 | -0.2659 | 0.16084 | -0.068 | -1.6532
-15.5 | -0.2358 | 0.14773 | -0.0749 | -1.5962
-15 | -0.2214 | 0.14108 | -0.0784 | -1.5693
-14.5 | -0.2108 | 0.13336 | -0.0818 | -1.5807
-13 | -0.3789 | 0.07523 | -0.1042 | -5.0366
-12 | -0.8022 | 0.01898 | -0.0765 | -42.2655
-11.5 | -0.7644 | 0.01671 | -0.0745 | -45.7451
-11 | -0.7209 | 0.01508 | -0.0732 | -47.805
-10.5 | -0.6735 | 0.01381 | -0.0724 | -48.769
-10 | -0.6243 | 0.01266 | -0.0718 | -49.3128
-9.5 | -0.5732 | 0.01175 | -0.0715 | -48.783
-9 | -0.5211 | 0.01096 | -0.0714 | -47.5456
-8.5 | -0.4682 | 0.01025 | -0.0713 | -45.678
-8 | -0.4149 | 0.00965 | -0.0713 | -42.9948
-7.5 | -0.3621 | 0.0089 | -0.0711 | -40.6854
-7 | -0.3092 | 0.00839 | -0.071 | -36.8534
-6.5 | -0.2563 | 0.00792 | -0.0708 | -32.3611
-6 | -0.2049 | 0.00738 | -0.0703 | -27.7642
-5.5 | -0.1515 | 0.0071 | -0.0703 | -21.338
-5 | -0.0969 | 0.00696 | -0.0704 | -13.9224
-4.5 | -0.0433 | 0.00673 | -0.0703 | -6.4339
-4 | 0.0116 | 0.00653 | -0.0705 | 1.7764
-3.5 | 0.0668 | 0.00637 | -0.0708 | 10.4867
-3 | 0.1205 | 0.00617 | -0.0708 | 19.53
-2.5 | 0.1745 | 0.00596 | -0.0708 | 29.2785
-2 | 0.2292 | 0.00581 | -0.071 | 39.4492
-1.5 | 0.2838 | 0.00568 | -0.0711 | 49.9648
-1 | 0.3376 | 0.00558 | -0.0711 | 60.5018
-0.5 | 0.3903 | 0.00556 | -0.0709 | 70.1978
0 | 0.4412 | 0.00564 | -0.0704 | 78.227
0.5 | 0.491 | 0.00574 | -0.0696 | 85.5401
1 | 0.5374 | 0.00572 | -0.0682 | 93.951
1.5 | 0.5558 | 0.00421 | -0.0615 | 132.019
2 | 0.6034 | 0.00444 | -0.0603 | 135.9009
2.5 | 0.6493 | 0.00471 | -0.0587 | 137.8556
3 | 0.6935 | 0.005 | -0.0569 | 138.7
3.5 | 0.7316 | 0.0053 | -0.0537 | 138.0377
4 | 0.7607 | 0.00566 | -0.0486 | 134.3993
4.5 | 0.7956 | 0.00607 | -0.045 | 131.0708
5 | 0.8344 | 0.00645 | -0.0423 | 129.3643
5.5 | 0.8701 | 0.00692 | -0.039 | 125.737
6 | 0.8959 | 0.00768 | -0.0341 | 116.6536
6.5 | 0.9269 | 0.0084 | -0.0302 | 110.3452
7 | 0.9621 | 0.00899 | -0.0273 | 107.0189
7.5 | 0.9955 | 0.00968 | -0.0241 | 102.8409
8 | 1.0281 | 0.01044 | -0.021 | 98.477
8.5 | 1.0593 | 0.01125 | -0.0176 | 94.16
9.5 | 1.1134 | 0.01332 | -0.0101 | 83.5886
10 | 1.1397 | 0.01448 | -0.0065 | 78.7086
10.5 | 1.1681 | 0.01552 | -0.0033 | 75.2642
11 | 1.1979 | 0.01651 | -0.0004 | 72.556
11.5 | 1.2281 | 0.01751 | 0.0023 | 70.1371
12.5 | 1.3289 | 0.02 | -0.0021 | 66.445
13 | 1.3828 | 0.0216 | -0.0056 | 64.0185
13.5 | 1.4029 | 0.02302 | -0.0017 | 60.9427
14 | 1.4261 | 0.02479 | 0.0009 | 57.5272
14.5 | 1.4471 | 0.02675 | 0.0035 | 54.0972
15 | 1.4672 | 0.02886 | 0.006 | 50.8385
15.5 | 1.485 | 0.03124 | 0.0084 | 47.5352
16 | 1.5042 | 0.03362 | 0.0104 | 44.7412
16.5 | 1.5176 | 0.03653 | 0.0126 | 41.5439
17 | 1.5295 | 0.03972 | 0.0145 | 38.507
17.5 | 1.5412 | 0.04303 | 0.0162 | 35.8169
18 | 1.5517 | 0.04658 | 0.0175 | 33.3126
18.5 | 1.5584 | 0.05063 | 0.0186 | 30.7802
19 | 1.5613 | 0.05518 | 0.0195 | 28.2947
19.5 | 1.5546 | 0.06095 | 0.0202 | 25.5062
20 | 1.5496 | 0.06684 | 0.0202 | 23.1837

## 67. Re 4M Mach 0.10 (1)
BIGFOIL.COM POLAR EXPORT
NACA67-714 a=0.0
NACA67-714 a=0.0 |  |  |  | Cl Max: | 1.557 | at alpha= | 12 | deg
JavaFoil+Calcfoil stall+Eppler ext transition |  |  |  | L/D Max: | 123.321 | at alpha= | 6 | deg
Re: | 4000000 |  |  | Cd Min: | 0.00573 | at alpha= | 1.5 | deg
Mach: | 0.1 |  |  | Cl=0 at alpha= | -3.4667 | deg
|  |  |  | @ Cl=0.1, Cd= | 0.0069932
|  |  |  | @ Cl=0.4, Cd= | 0.0071888
|  |  |  | @ Cl=0.6, Cd= | 0.0058205
alpha (deg) | Cl | Cd | Cm | Cl/Cd
-16 | -0.351 | 0.12573 | -0.014 | -2.792
-15.5 | -0.366 | 0.11912 | -0.015 | -3.072
-15 | -0.381 | 0.11228 | -0.015 | -3.389
-14.5 | -0.395 | 0.10618 | -0.016 | -3.716
-14 | -0.408 | 0.10132 | -0.016 | -4.022
-13.5 | -0.419 | 0.09539 | -0.016 | -4.397
-13 | -0.43 | 0.08973 | -0.017 | -4.789
-12.5 | -0.438 | 0.08455 | -0.017 | -5.18
-12 | -0.444 | 0.08071 | -0.018 | -5.502
-11.5 | -0.447 | 0.07513 | -0.018 | -5.954
-11 | -0.448 | 0.07157 | -0.019 | -6.253
-10.5 | -0.444 | 0.06698 | -0.02 | -6.632
-10 | -0.437 | 0.06246 | -0.02 | -6.996
-9.5 | -0.426 | 0.05883 | -0.021 | -7.235
-9 | -0.41 | 0.05506 | -0.021 | -7.449
-8.5 | -0.39 | 0.05182 | -0.022 | -7.534
-8 | -0.366 | 0.04848 | -0.023 | -7.557
-7.5 | -0.339 | 0.04488 | -0.024 | -7.542
-7 | -0.306 | 0.04232 | -0.025 | -7.236
-6.5 | -0.271 | 0.0396 | -0.026 | -6.838
-6 | -0.233 | 0.03627 | -0.028 | -6.412
-5.5 | -0.234 | 0.00765 | -0.049 | -30.587
-5 | -0.18 | 0.00741 | -0.05 | -24.24
-4.5 | -0.123 | 0.00704 | -0.051 | -17.433
-4 | -0.064 | 0.007 | -0.052 | -9.172
-3.5 | -0.004 | 0.00698 | -0.053 | -0.613
-3 | 0.056 | 0.00705 | -0.054 | 8
-2.5 | 0.118 | 0.00697 | -0.055 | 16.872
-2 | 0.179 | 0.00668 | -0.056 | 26.811
-1.5 | 0.241 | 0.00694 | -0.057 | 34.683
-1 | 0.302 | 0.00706 | -0.058 | 42.845
-0.5 | 0.364 | 0.00714 | -0.059 | 51.001
0 | 0.423 | 0.00722 | -0.06 | 58.491
0.5 | 0.483 | 0.00733 | -0.061 | 65.858
1 | 0.543 | 0.00754 | -0.062 | 72.037
1.5 | 0.603 | 0.00573 | -0.063 | 105.226
2 | 0.663 | 0.00601 | -0.064 | 110.302
2.5 | 0.722 | 0.00628 | -0.065 | 114.896
3 | 0.781 | 0.0066 | -0.066 | 118.478
3.5 | 0.84 | 0.00699 | -0.067 | 120.256
4 | 0.899 | 0.0074 | -0.068 | 121.473
4.5 | 0.957 | 0.0078 | -0.069 | 122.65
5 | 1.015 | 0.00824 | -0.07 | 123.204
5.5 | 1.072 | 0.00872 | -0.071 | 122.9
6 | 1.127 | 0.00914 | -0.072 | 123.321
6.5 | 1.181 | 0.00973 | -0.073 | 121.435
7 | 1.235 | 0.0104 | -0.074 | 118.727
7.5 | 1.286 | 0.01129 | -0.075 | 113.918
8 | 1.334 | 0.01207 | -0.076 | 110.534
8.5 | 1.376 | 0.01416 | -0.077 | 97.164
9 | 1.416 | 0.01484 | -0.078 | 95.463
9.5 | 1.452 | 0.01555 | -0.079 | 93.388
10 | 1.484 | 0.0163 | -0.08 | 91.038
10.5 | 1.511 | 0.01728 | -0.081 | 87.445
11 | 1.532 | 0.01854 | -0.082 | 82.647
11.5 | 1.548 | 0.01993 | -0.083 | 77.681
12 | 1.557 | 0.0209 | -0.084 | 74.516
12.5 | 1.556 | 0.02215 | -0.085 | 70.24
13 | 1.547 | 0.0235 | -0.086 | 65.819
13.5 | 1.531 | 0.02493 | -0.087 | 61.416
14 | 1.509 | 0.02655 | -0.087 | 56.84
14.5 | 1.48 | 0.02839 | -0.088 | 52.136
15 | 1.435 | 0.03427 | -0.088 | 41.878
15.5 | 1.408 | 0.03228 | -0.09 | 43.603
16 | 1.364 | 0.0345 | -0.091 | 39.548
16.5 | 1.316 | 0.03779 | -0.091 | 34.828
17 | 1.262 | 0.04222 | -0.091 | 29.883

## 68. Re 4M Mach 0.10 (2)
BIGFOIL.COM POLAR EXPORT
NACA67-714 a=0.0
NACA67-714 a=0.0 |  |  |  | Cl Max: | 1.5504 | at alpha= | 19 | deg
XFOIL ncrit=9 |  |  |  | L/D Max: | 138.486 | at alpha= | 3 | deg
Re: | 4000000 |  |  | Cd Min: | 0.07036 | at alpha= | 20 | deg
Mach: | 0.1 |  |  | Cl=0 at alpha= | -4.1141 | deg
|  |  |  | @ Cl=0.1, Cd= | 0.0062721
|  |  |  | @ Cl=0.4, Cd= | 0.005581
|  |  |  | @ Cl=0.6, Cd= | 0.0044323
alpha (deg) | Cl | Cd | Cm | Cl/Cd
-12 | -0.5098 | 0.05369 | -0.108 | -9.4953
-11.5 | -0.7552 | 0.01987 | -0.0782 | -38.007
-11 | -0.7206 | 0.01665 | -0.0757 | -43.2793
-10.5 | -0.6759 | 0.01484 | -0.0743 | -45.5458
-10 | -0.628 | 0.01335 | -0.0734 | -47.0412
-9.5 | -0.5771 | 0.01224 | -0.0729 | -47.1487
-9 | -0.5248 | 0.01131 | -0.0726 | -46.4014
-8.5 | -0.4714 | 0.0105 | -0.0725 | -44.8952
-8 | -0.4176 | 0.00982 | -0.0724 | -42.5255
-7.5 | -0.3639 | 0.00907 | -0.0722 | -40.1213
-7 | -0.3103 | 0.00851 | -0.072 | -36.463
-6.5 | -0.257 | 0.00798 | -0.0718 | -32.2055
-6 | -0.2043 | 0.0075 | -0.0714 | -27.24
-5.5 | -0.1516 | 0.00712 | -0.0711 | -21.2921
-5 | -0.0966 | 0.00698 | -0.0712 | -13.8395
-4.5 | -0.0426 | 0.00675 | -0.0711 | -6.3111
-4 | 0.0126 | 0.00655 | -0.0712 | 1.9237
-3.5 | 0.0681 | 0.00639 | -0.0715 | 10.6573
-3 | 0.1222 | 0.00619 | -0.0714 | 19.7415
-2.5 | 0.1764 | 0.00597 | -0.0714 | 29.5477
-2 | 0.2313 | 0.00582 | -0.0715 | 39.7423
-1.5 | 0.2862 | 0.00569 | -0.0717 | 50.2988
-1 | 0.3402 | 0.00558 | -0.0717 | 60.9677
-0.5 | 0.393 | 0.00557 | -0.0714 | 70.5566
0 | 0.4441 | 0.00565 | -0.0708 | 78.6018
0.5 | 0.494 | 0.00575 | -0.07 | 85.913
1 | 0.5406 | 0.00575 | -0.0686 | 94.0174
1.5 | 0.5584 | 0.00423 | -0.0617 | 132.0095
2 | 0.6057 | 0.00446 | -0.0603 | 135.8072
2.5 | 0.6514 | 0.00474 | -0.0587 | 137.4262
3 | 0.6952 | 0.00502 | -0.0566 | 138.4861
3.5 | 0.7305 | 0.00532 | -0.0527 | 137.312
4 | 0.7604 | 0.00571 | -0.0478 | 133.1699
4.5 | 0.7958 | 0.00613 | -0.0442 | 129.8206
5 | 0.8346 | 0.00652 | -0.0415 | 128.0061
5.5 | 0.8708 | 0.00699 | -0.0383 | 124.578
6 | 0.8975 | 0.00775 | -0.0334 | 115.8065
6.5 | 0.9285 | 0.00848 | -0.0295 | 109.4929
7 | 0.9634 | 0.0091 | -0.0264 | 105.8681
7.5 | 0.9972 | 0.00979 | -0.0233 | 101.859
8 | 1.0299 | 0.01057 | -0.0201 | 97.4361
8.5 | 1.0604 | 0.01142 | -0.0166 | 92.8546
9 | 1.0896 | 0.01242 | -0.013 | 87.7295
9.5 | 1.1151 | 0.01352 | -0.009 | 82.4778
10 | 1.1405 | 0.01473 | -0.0052 | 77.427
11 | 1.1993 | 0.0168 | 0.001 | 71.3869
11.5 | 1.2298 | 0.01783 | 0.0037 | 68.9736
12 | 1.2754 | 0.01897 | 0.0029 | 67.2325
12.5 | 1.3327 | 0.02041 | -0.0009 | 65.2964
13 | 1.3858 | 0.02212 | -0.0043 | 62.6492
13.5 | 1.4038 | 0.02366 | 0.0001 | 59.3322
14 | 1.4271 | 0.0255 | 0.0027 | 55.9647
14.5 | 1.4474 | 0.02757 | 0.0054 | 52.4991
15 | 1.4671 | 0.0298 | 0.0079 | 49.2315
15.5 | 1.4854 | 0.03224 | 0.0103 | 46.0732
16 | 1.5034 | 0.03479 | 0.0124 | 43.2136
16.5 | 1.5149 | 0.03799 | 0.0147 | 39.8763
17 | 1.5265 | 0.04133 | 0.0165 | 36.9344
17.5 | 1.5374 | 0.04482 | 0.0181 | 34.3017
18 | 1.5458 | 0.04871 | 0.0194 | 31.7348
18.5 | 1.55 | 0.05312 | 0.0205 | 29.1792
19 | 1.5504 | 0.0581 | 0.0213 | 26.685
19.5 | 1.5394 | 0.06458 | 0.0217 | 23.8371
20 | 1.537 | 0.07036 | 0.0214 | 21.8448

## 69. Re 4M Mach 0.25 (1)
BIGFOIL.COM POLAR EXPORT
NACA67-714 a=0.0
NACA67-714 a=0.0 |  |  |  | Cl Max: | 1.53 | at alpha= | 11.5 | deg
JavaFoil+Calcfoil stall+Eppler ext transition |  |  |  | L/D Max: | 122.745 | at alpha= | 5 | deg
Re: | 4000000 |  |  | Cd Min: | 0.0059 | at alpha= | 1.5 | deg
Mach: | 0.25 |  |  | Cl=0 at alpha= | -3.4677 | deg
|  |  |  | @ Cl=0.1, Cd= | 0.00693
|  |  |  | @ Cl=0.4, Cd= | 0.0072987
|  |  |  | @ Cl=0.6, Cd= | 0.0064608
alpha (deg) | Cl | Cd | Cm | Cl/Cd
-14 | -0.063 | 0.10912 | -0.016 | -0.573
-13.5 | -0.123 | 0.10254 | -0.016 | -1.2
-13 | -0.184 | 0.09749 | -0.017 | -1.888
-12.5 | -0.229 | 0.09255 | -0.017 | -2.474
-12 | -0.267 | 0.08602 | -0.018 | -3.103
-11.5 | -0.299 | 0.07913 | -0.018 | -3.782
-11 | -0.326 | 0.07521 | -0.019 | -4.334
-10.5 | -0.347 | 0.07025 | -0.019 | -4.934
-10 | -0.361 | 0.0662 | -0.02 | -5.452
-9.5 | -0.368 | 0.06136 | -0.021 | -6.002
-9 | -0.369 | 0.05701 | -0.021 | -6.467
-8.5 | -0.362 | 0.05369 | -0.022 | -6.736
-8 | -0.348 | 0.0498 | -0.023 | -6.991
-7.5 | -0.327 | 0.04747 | -0.023 | -6.898
-7 | -0.301 | 0.04355 | -0.024 | -6.916
-6.5 | -0.269 | 0.04091 | -0.025 | -6.582
-6 | -0.233 | 0.03795 | -0.027 | -6.136
-5.5 | -0.193 | 0.03486 | -0.029 | -5.532
-5 | -0.183 | 0.00754 | -0.051 | -24.252
-4.5 | -0.125 | 0.00727 | -0.052 | -17.252
-4 | -0.066 | 0.00708 | -0.053 | -9.287
-3.5 | -0.004 | 0.00709 | -0.054 | -0.618
-3 | 0.058 | 0.00713 | -0.055 | 8.115
-2.5 | 0.121 | 0.00683 | -0.056 | 17.676
-2 | 0.184 | 0.00698 | -0.057 | 26.341
-1.5 | 0.247 | 0.007 | -0.058 | 35.313
-1 | 0.311 | 0.00713 | -0.059 | 43.593
-0.5 | 0.374 | 0.00729 | -0.06 | 51.348
0 | 0.434 | 0.00731 | -0.061 | 59.317
0.5 | 0.495 | 0.00751 | -0.062 | 65.95
1 | 0.557 | 0.00773 | -0.063 | 72.11
1.5 | 0.619 | 0.0059 | -0.064 | 104.773
2 | 0.68 | 0.00618 | -0.065 | 110.038
2.5 | 0.741 | 0.00648 | -0.066 | 114.362
3 | 0.802 | 0.00682 | -0.068 | 117.541
3.5 | 0.862 | 0.00723 | -0.069 | 119.272
4 | 0.922 | 0.00768 | -0.07 | 120.144
4.5 | 0.982 | 0.00809 | -0.071 | 121.393
5 | 1.041 | 0.00848 | -0.072 | 122.745
5.5 | 1.099 | 0.00898 | -0.073 | 122.414
6 | 1.155 | 0.00954 | -0.074 | 121.136
6.5 | 1.211 | 0.0102 | -0.075 | 118.661
7 | 1.265 | 0.01098 | -0.076 | 115.139
7.5 | 1.316 | 0.01189 | -0.077 | 110.672
8 | 1.364 | 0.01271 | -0.078 | 107.248
8.5 | 1.404 | 0.01497 | -0.079 | 93.79
9 | 1.441 | 0.01574 | -0.08 | 91.592
9.5 | 1.473 | 0.01656 | -0.081 | 88.943
10 | 1.497 | 0.01868 | -0.082 | 80.139
10.5 | 1.517 | 0.01891 | -0.083 | 80.202
11 | 1.527 | 0.02041 | -0.084 | 74.82
11.5 | 1.53 | 0.02171 | -0.085 | 70.485
12 | 1.522 | 0.02318 | -0.086 | 65.659
12.5 | 1.497 | 0.0248 | -0.087 | 60.357
13 | 1.46 | 0.02637 | -0.088 | 55.375
13.5 | 1.412 | 0.0283 | -0.089 | 49.901
14 | 1.352 | 0.03078 | -0.089 | 43.926
14.5 | 1.283 | 0.03332 | -0.09 | 38.498
15 | 1.202 | 0.03646 | -0.091 | 32.964
15.5 | 1.104 | 0.04279 | -0.09 | 25.814
16 | 0.981 | 0.05709 | -0.087 | 17.191
16.5 | 0.83 | 0.09807 | -0.076 | 8.462

## 70. Re 4M Mach 0.25 (2)
BIGFOIL.COM POLAR EXPORT
NACA67-714 a=0.0
NACA67-714 a=0.0 |  |  |  | Cl Max: | 1.5039 | at alpha= | 17.5 | deg
XFOIL ncrit=9 |  |  |  | L/D Max: | 134.867 | at alpha= | 2.5 | deg
Re: | 4000000 |  |  | Cd Min: | 0.12465 | at alpha= | -14 | deg
Mach: | 0.25 |  |  | Cl=0 at alpha= | -4.164 | deg
|  |  |  | @ Cl=0.1, Cd= | 0.0064054
|  |  |  | @ Cl=0.4, Cd= | 0.0056315
|  |  |  | @ Cl=0.6, Cd= | 0.0045135
alpha (deg) | Cl | Cd | Cm | Cl/Cd
-14 | -0.1454 | 0.12465 | -0.071 | -1.1665
-13.5 | -0.1334 | 0.11815 | -0.0748 | -1.1291
-13 | -0.1681 | 0.11386 | -0.0945 | -1.4764
-12 | -0.1773 | 0.09405 | -0.1023 | -1.8852
-11.5 | -0.1793 | 0.08591 | -0.1058 | -2.0871
-11 | -0.2271 | 0.07154 | -0.1121 | -3.1744
-10.5 | -0.3019 | 0.0586 | -0.1174 | -5.1519
-10 | -0.3839 | 0.04966 | -0.108 | -7.7306
-9.5 | -0.4399 | 0.03831 | -0.0985 | -11.4826
-9 | -0.5054 | 0.02187 | -0.0842 | -23.1093
-8.5 | -0.4872 | 0.01339 | -0.0793 | -36.3854
-8 | -0.4333 | 0.01151 | -0.0784 | -37.6455
-7.5 | -0.3763 | 0.01037 | -0.078 | -36.2874
-7 | -0.3183 | 0.00928 | -0.0778 | -34.2996
-6.5 | -0.2609 | 0.00849 | -0.0774 | -30.7303
-6 | -0.2051 | 0.00786 | -0.0768 | -26.0941
-5.5 | -0.1511 | 0.00729 | -0.076 | -20.727
-5 | -0.0951 | 0.00706 | -0.0756 | -13.4703
-4.5 | -0.0383 | 0.00686 | -0.0754 | -5.5831
-4 | 0.0187 | 0.00665 | -0.0753 | 2.812
-3.5 | 0.0758 | 0.00647 | -0.0753 | 11.7156
-3 | 0.132 | 0.00632 | -0.0752 | 20.8861
-2.5 | 0.1871 | 0.00603 | -0.0749 | 31.0282
-2 | 0.2431 | 0.00588 | -0.0748 | 41.3435
-1.5 | 0.2995 | 0.00575 | -0.0748 | 52.087
-1 | 0.3544 | 0.00564 | -0.0745 | 62.8369
-0.5 | 0.4081 | 0.00563 | -0.0741 | 72.4867
0 | 0.4596 | 0.00573 | -0.0732 | 80.2094
0.5 | 0.5096 | 0.00586 | -0.072 | 86.9625
1 | 0.5566 | 0.00592 | -0.0703 | 94.0203
1.5 | 0.5707 | 0.00436 | -0.0622 | 130.8945
2 | 0.6165 | 0.0046 | -0.0602 | 134.0217
2.5 | 0.6595 | 0.00489 | -0.0575 | 134.8671
3 | 0.694 | 0.00515 | -0.053 | 134.7573
3.5 | 0.7266 | 0.00557 | -0.0482 | 130.4488
4 | 0.7605 | 0.00602 | -0.0439 | 126.3289
4.5 | 0.798 | 0.00647 | -0.0404 | 123.3385
5 | 0.8365 | 0.00695 | -0.0372 | 120.3597
5.5 | 0.874 | 0.00747 | -0.034 | 117.0013
6 | 0.9065 | 0.00816 | -0.0298 | 111.0907
6.5 | 0.9362 | 0.00901 | -0.0254 | 103.9068
7 | 0.9714 | 0.00971 | -0.022 | 100.0412
7.5 | 1.0055 | 0.01049 | -0.0185 | 95.8532
8 | 1.0389 | 0.01135 | -0.015 | 91.533
8.5 | 1.0684 | 0.01234 | -0.011 | 86.5802
9.5 | 1.1236 | 0.01468 | -0.0028 | 76.5395
10 | 1.1476 | 0.0161 | 0.0015 | 71.2795
10.5 | 1.1785 | 0.01726 | 0.0048 | 68.2793
11 | 1.2085 | 0.01845 | 0.0082 | 65.5014
11.5 | 1.2387 | 0.01973 | 0.0113 | 62.7826
12 | 1.2909 | 0.02126 | 0.0094 | 60.7197
12.5 | 1.3472 | 0.02315 | 0.006 | 58.1944
13 | 1.3989 | 0.02532 | 0.0033 | 55.2488
13.5 | 1.4112 | 0.02727 | 0.0089 | 51.7492
14 | 1.4301 | 0.02978 | 0.012 | 48.0222
14.5 | 1.4486 | 0.03248 | 0.0149 | 44.5998
15 | 1.4657 | 0.03537 | 0.0176 | 41.4391
15.5 | 1.4791 | 0.03869 | 0.0202 | 38.2295
16 | 1.49 | 0.04243 | 0.0224 | 35.1167
16.5 | 1.4991 | 0.04641 | 0.0244 | 32.3012
17 | 1.5015 | 0.05124 | 0.0261 | 29.3033
17.5 | 1.5039 | 0.05622 | 0.0274 | 26.7503
18 | 1.4986 | 0.06219 | 0.0282 | 24.0971
18.5 | 1.4904 | 0.06883 | 0.0283 | 21.6533
19 | 1.4782 | 0.07626 | 0.0276 | 19.3837
19.5 | 1.4651 | 0.08425 | 0.0259 | 17.3899
20 | 1.4546 | 0.09225 | 0.0237 | 15.768

## 71. Re 4M Mach 0.50 (1)
BIGFOIL.COM POLAR EXPORT
NACA67-714 a=0.0
NACA67-714 a=0.0 |  |  |  | Cl Max: | 1.481 | at alpha= | 8.5 | deg
JavaFoil+Calcfoil stall+Eppler ext transition |  |  |  | L/D Max: | 115.477 | at alpha= | 4 | deg
Re: | 4000000 |  |  | Cd Min: | 0.00643 | at alpha= | -3 | deg
Mach: | 0.5 |  |  | Cl=0 at alpha= | -3.4638 | deg
|  |  |  | @ Cl=0.1, Cd= | 0.0064403
|  |  |  | @ Cl=0.4, Cd= | 0.0071532
|  |  |  | @ Cl=0.6, Cd= | 0.0078129
alpha (deg) | Cl | Cd | Cm | Cl/Cd
-20 | -0.922 | 0.16185 | -0.016 | -5.699
-19.5 | -0.895 | 0.15607 | -0.016 | -5.736
-19 | -0.868 | 0.14999 | -0.016 | -5.787
-18.5 | -0.841 | 0.14517 | -0.017 | -5.791
-18 | -0.813 | 0.1406 | -0.017 | -5.784
-17.5 | -0.786 | 0.1391 | -0.018 | -5.65
-17 | -0.757 | 0.13225 | -0.018 | -5.726
-16.5 | -0.729 | 0.13039 | -0.018 | -5.587
-16 | -0.701 | 0.12665 | -0.018 | -5.535
-15.5 | -0.673 | 0.11998 | -0.019 | -5.613
-15 | -0.646 | 0.11595 | -0.019 | -5.57
-14.5 | -0.618 | 0.1118 | -0.019 | -5.529
-14 | -0.59 | 0.10495 | -0.02 | -5.625
-13.5 | -0.563 | 0.10415 | -0.02 | -5.401
-13 | -0.534 | 0.1 | -0.02 | -5.341
-12.5 | -0.506 | 0.0924 | -0.02 | -5.474
-12 | -0.478 | 0.08491 | -0.021 | -5.629
-11.5 | -0.45 | 0.07742 | -0.021 | -5.813
-11 | -0.422 | 0.07133 | -0.022 | -5.918
-10.5 | -0.394 | 0.0658 | -0.023 | -5.995
-10 | -0.366 | 0.06118 | -0.023 | -5.99
-9.5 | -0.338 | 0.07378 | -0.022 | -4.576
-9 | -0.31 | 0.06324 | -0.023 | -4.899
-8.5 | -0.282 | 0.0575 | -0.024 | -4.903
-8 | -0.254 | 0.0515 | -0.025 | -4.934
-7.5 | -0.226 | 0.04816 | -0.025 | -4.695
-7 | -0.198 | 0.04428 | -0.027 | -4.48
-6.5 | -0.17 | 0.05499 | -0.023 | -3.083
-6 | -0.142 | 0.04486 | -0.025 | -3.159
-5.5 | -0.114 | 0.04036 | -0.027 | -2.823
-5 | -0.146 | 0.03815 | -0.028 | -3.823
-4.5 | -0.107 | 0.03438 | -0.03 | -3.109
-4 | -0.058 | 0.03135 | -0.033 | -1.844
-3.5 | -0.005 | 0.00738 | -0.06 | -0.652
-3 | 0.064 | 0.00643 | -0.061 | 9.918
-2.5 | 0.134 | 0.00645 | -0.062 | 20.713
-2 | 0.204 | 0.00648 | -0.063 | 31.489
-1.5 | 0.275 | 0.00697 | -0.065 | 39.434
-1 | 0.346 | 0.0071 | -0.066 | 48.703
-0.5 | 0.417 | 0.00717 | -0.067 | 58.175
0 | 0.482 | 0.00738 | -0.068 | 65.338
0.5 | 0.551 | 0.00764 | -0.069 | 72.144
1 | 0.619 | 0.00788 | -0.07 | 78.588
1.5 | 0.688 | 0.00663 | -0.072 | 103.799
2 | 0.756 | 0.00696 | -0.073 | 108.535
2.5 | 0.823 | 0.00728 | -0.074 | 113.188
3 | 0.891 | 0.00778 | -0.075 | 114.469
3.5 | 0.958 | 0.00832 | -0.076 | 115.056
4 | 1.024 | 0.00887 | -0.078 | 115.477
4.5 | 1.09 | 0.00947 | -0.079 | 115.107
5 | 1.154 | 0.01012 | -0.08 | 114.019
5.5 | 1.216 | 0.01085 | -0.081 | 112.092
6 | 1.276 | 0.01174 | -0.082 | 108.759
6.5 | 1.334 | 0.0128 | -0.083 | 104.182
7 | 1.387 | 0.01408 | -0.084 | 98.509
7.5 | 1.434 | 0.01676 | -0.086 | 85.527
8 | 1.468 | 0.01833 | -0.087 | 80.071
8.5 | 1.481 | 0.01962 | -0.088 | 75.479
9 | 1.462 | 0.0213 | -0.089 | 68.663
9.5 | 1.373 | 0.02487 | -0.09 | 55.196
10 | 0.884 | 0.02827 | -0.091 | 31.256
10.5 | 0.912 | 0.03112 | -0.091 | 29.307
11 | 0.939 | 0.03214 | -0.092 | 29.218
11.5 | 0.818 | 0.08828 | -0.046 | 9.262
12 | 0.844 | 0.08736 | -0.047 | 9.662
12.5 | 0.87 | 0.09554 | -0.048 | 9.111
13 | 0.903 | 0.10365 | -0.056 | 8.71
13.5 | 0.924 | 0.10757 | -0.051 | 8.588

## 72. Re 4M Mach 0.50 (2)
BIGFOIL.COM POLAR EXPORT
NACA67-714 a=0.0
NACA67-714 a=0.0 |  |  |  | Cl Max: | 1.4069 | at alpha= | 13 | deg
XFOIL ncrit=9 |  |  |  | L/D Max: | 108.961 | at alpha= | 2 | deg
Re: | 4000000 |  |  | Cd Min: | 0.22409 | at alpha= | -20 | deg
Mach: | 0.5 |  |  | Cl=0 at alpha= | -4.4121 | deg
|  |  |  | @ Cl=0.1, Cd= | 0.0070837
|  |  |  | @ Cl=0.4, Cd= | 0.0059972
|  |  |  | @ Cl=0.6, Cd= | 0.0066112
alpha (deg) | Cl | Cd | Cm | Cl/Cd
-20 | -0.3923 | 0.22409 | -0.0476 | -1.7506
-19.5 | -0.3708 | 0.21668 | -0.0521 | -1.7113
-19 | -0.3502 | 0.20939 | -0.0566 | -1.6725
-18.5 | -0.3272 | 0.20225 | -0.0611 | -1.6178
-18 | -0.3059 | 0.19556 | -0.0655 | -1.5642
-17.5 | -0.2833 | 0.18889 | -0.0698 | -1.4998
-17 | -0.2618 | 0.18133 | -0.074 | -1.4438
-16.5 | -0.2407 | 0.17404 | -0.0782 | -1.383
-16 | -0.2203 | 0.16678 | -0.0823 | -1.3209
-15.5 | -0.1994 | 0.15975 | -0.0864 | -1.2482
-15 | -0.1789 | 0.15269 | -0.0905 | -1.1717
-14.5 | -0.1602 | 0.14511 | -0.0945 | -1.104
-14 | -0.1414 | 0.1379 | -0.0984 | -1.0254
-13.5 | -0.1222 | 0.13107 | -0.1023 | -0.93233
-13 | -0.1055 | 0.12382 | -0.106 | -0.85204
-12.5 | -0.0922 | 0.11626 | -0.1098 | -0.79305
-12 | -0.0793 | 0.10874 | -0.1134 | -0.72926
-11.5 | -0.0632 | 0.10234 | -0.1168 | -0.61755
-11 | -0.0581 | 0.09392 | -0.1203 | -0.61861
-10.5 | -0.0432 | 0.08798 | -0.1234 | -0.49102
-10 | -0.0419 | 0.07999 | -0.1268 | -0.52382
-9.5 | -0.0344 | 0.07349 | -0.1298 | -0.46809
-9 | -0.0348 | 0.06631 | -0.1332 | -0.52481
-8.5 | -0.0558 | 0.05778 | -0.1382 | -0.96573
-8 | -0.0842 | 0.05124 | -0.137 | -1.6432
-7.5 | -0.1125 | 0.04626 | -0.1301 | -2.4319
-7 | -0.1242 | 0.04026 | -0.1245 | -3.0849
-6.5 | -0.1424 | 0.03236 | -0.1161 | -4.4005
-6 | -0.1527 | 0.02393 | -0.1063 | -6.3811
-5.5 | -0.1586 | 0.01239 | -0.0969 | -12.8006
-5 | -0.0793 | 0.00816 | -0.0988 | -9.7181
-4.5 | -0.0118 | 0.00741 | -0.0973 | -1.5924
-4 | 0.0553 | 0.00725 | -0.0961 | 7.6276
-3.5 | 0.1198 | 0.00701 | -0.0948 | 17.0899
-3 | 0.1835 | 0.00672 | -0.0937 | 27.3065
-2.5 | 0.2435 | 0.00641 | -0.0922 | 37.9875
-2 | 0.3041 | 0.00617 | -0.0909 | 49.2869
-1.5 | 0.3635 | 0.00601 | -0.0896 | 60.4825
-1 | 0.4205 | 0.00599 | -0.0878 | 70.2003
-0.5 | 0.4724 | 0.00607 | -0.0851 | 77.8254
0 | 0.5212 | 0.00623 | -0.0819 | 83.6597
0.5 | 0.5653 | 0.00642 | -0.0777 | 88.053
1 | 0.6016 | 0.00662 | -0.0719 | 90.8761
1.5 | 0.6151 | 0.00682 | -0.0613 | 90.1906
2 | 0.608 | 0.00558 | -0.0476 | 108.9606
2.5 | 0.6465 | 0.00606 | -0.0426 | 106.6832
3 | 0.686 | 0.00662 | -0.0379 | 103.6254
4 | 0.7696 | 0.00783 | -0.0297 | 98.2886
4.5 | 0.8124 | 0.00844 | -0.0258 | 96.2559
5 | 0.8527 | 0.00919 | -0.0215 | 92.7856
5.5 | 0.8951 | 0.00997 | -0.0177 | 89.7793
6 | 0.9372 | 0.01075 | -0.0137 | 87.1814
6.5 | 0.9777 | 0.01165 | -0.0095 | 83.9227
7 | 1.009 | 0.01294 | -0.0042 | 77.9753
7.5 | 1.0462 | 0.01407 | 0.0004 | 74.3568
8 | 1.0794 | 0.01547 | 0.0054 | 69.7738
8.5 | 1.1118 | 0.01696 | 0.0104 | 65.5542
9 | 1.1417 | 0.0187 | 0.0155 | 61.0535
9.5 | 1.1593 | 0.02107 | 0.0218 | 55.0214
10 | 1.1838 | 0.02338 | 0.027 | 50.633
10.5 | 1.2129 | 0.02558 | 0.0316 | 47.4159
11 | 1.2444 | 0.02782 | 0.0358 | 44.7304
11.5 | 1.2748 | 0.03036 | 0.0398 | 41.9895
12 | 1.324 | 0.03368 | 0.0392 | 39.3112
12.5 | 1.3697 | 0.03805 | 0.0374 | 35.9974
13 | 1.4069 | 0.04324 | 0.0361 | 32.537

## 73. Re 5M Mach 0.00 (1)
BIGFOIL.COM POLAR EXPORT
NACA67-714 a=0.0
NACA67-714 a=0.0 |  |  |  | Cl Max: | 1.564 | at alpha= | 12.5 | deg
JavaFoil+Calcfoil stall+Eppler ext transition |  |  |  | L/D Max: | 125.047 | at alpha= | 5.5 | deg
Re: | 5000000 |  |  | Cd Min: | 0.00566 | at alpha= | 1.5 | deg
Mach: | 0 |  |  | Cl=0 at alpha= | -3.4667 | deg
|  |  |  | @ Cl=0.1, Cd= | 0.0068788
|  |  |  | @ Cl=0.4, Cd= | 0.0070737
|  |  |  | @ Cl=0.6, Cd= | 0.00566
alpha (deg) | Cl | Cd | Cm | Cl/Cd
-17 | -0.367 | 0.13321 | -0.014 | -2.754
-16.5 | -0.38 | 0.12824 | -0.014 | -2.962
-16 | -0.393 | 0.12003 | -0.015 | -3.272
-15.5 | -0.405 | 0.11508 | -0.015 | -3.522
-15 | -0.417 | 0.10864 | -0.015 | -3.842
-14.5 | -0.429 | 0.1042 | -0.016 | -4.113
-14 | -0.439 | 0.09899 | -0.016 | -4.434
-13.5 | -0.448 | 0.0931 | -0.017 | -4.81
-13 | -0.455 | 0.0878 | -0.017 | -5.184
-12.5 | -0.461 | 0.08328 | -0.018 | -5.53
-12 | -0.464 | 0.07832 | -0.018 | -5.92
-11.5 | -0.464 | 0.07368 | -0.019 | -6.298
-11 | -0.461 | 0.06949 | -0.019 | -6.639
-10.5 | -0.456 | 0.0649 | -0.02 | -7.02
-10 | -0.446 | 0.06153 | -0.02 | -7.246
-9.5 | -0.432 | 0.05803 | -0.021 | -7.453
-9 | -0.415 | 0.05419 | -0.022 | -7.662
-8.5 | -0.394 | 0.051 | -0.022 | -7.723
-8 | -0.368 | 0.04757 | -0.023 | -7.746
-7.5 | -0.34 | 0.04444 | -0.024 | -7.641
-7 | -0.307 | 0.04146 | -0.025 | -7.406
-6.5 | -0.271 | 0.03912 | -0.026 | -6.923
-6 | -0.235 | 0.03278 | -0.031 | -7.173
-5.5 | -0.233 | 0.00731 | -0.049 | -31.914
-5 | -0.179 | 0.00722 | -0.049 | -24.785
-4.5 | -0.122 | 0.00687 | -0.05 | -17.804
-4 | -0.064 | 0.0069 | -0.052 | -9.263
-3.5 | -0.004 | 0.00689 | -0.053 | -0.618
-3 | 0.056 | 0.00685 | -0.054 | 8.201
-2.5 | 0.117 | 0.00689 | -0.055 | 16.97
-2 | 0.178 | 0.00658 | -0.055 | 27.07
-1.5 | 0.239 | 0.00698 | -0.056 | 34.315
-1 | 0.301 | 0.00696 | -0.057 | 43.206
-0.5 | 0.362 | 0.00699 | -0.058 | 51.818
0 | 0.421 | 0.00712 | -0.059 | 59.098
0.5 | 0.481 | 0.00735 | -0.06 | 65.414
1 | 0.541 | 0.00747 | -0.061 | 72.32
1.5 | 0.6 | 0.00566 | -0.062 | 106.103
2 | 0.66 | 0.00592 | -0.063 | 111.464
2.5 | 0.719 | 0.00621 | -0.064 | 115.778
3 | 0.778 | 0.00657 | -0.066 | 118.49
3.5 | 0.837 | 0.00693 | -0.067 | 120.812
4 | 0.895 | 0.00728 | -0.068 | 123.014
4.5 | 0.953 | 0.00767 | -0.069 | 124.292
5 | 1.011 | 0.00809 | -0.07 | 124.978
5.5 | 1.067 | 0.00853 | -0.071 | 125.047
6 | 1.122 | 0.00903 | -0.072 | 124.363
6.5 | 1.177 | 0.00954 | -0.073 | 123.348
7 | 1.23 | 0.0102 | -0.074 | 120.572
7.5 | 1.281 | 0.01096 | -0.075 | 116.889
8 | 1.329 | 0.01165 | -0.076 | 114.085
8.5 | 1.372 | 0.01349 | -0.077 | 101.713
9 | 1.412 | 0.0141 | -0.078 | 100.191
9.5 | 1.449 | 0.01477 | -0.079 | 98.104
10 | 1.482 | 0.0155 | -0.08 | 95.608
10.5 | 1.51 | 0.01633 | -0.081 | 92.465
11 | 1.533 | 0.01751 | -0.082 | 87.525
11.5 | 1.551 | 0.01883 | -0.083 | 82.344
12 | 1.562 | 0.01976 | -0.084 | 79.044
12.5 | 1.564 | 0.02092 | -0.085 | 74.734
13 | 1.559 | 0.02202 | -0.085 | 70.77
13.5 | 1.547 | 0.02351 | -0.086 | 65.784
14 | 1.529 | 0.02488 | -0.087 | 61.462
14.5 | 1.505 | 0.02654 | -0.088 | 56.719
15 | 1.477 | 0.02818 | -0.089 | 52.403
15.5 | 1.443 | 0.03 | -0.09 | 48.111
16 | 1.406 | 0.03195 | -0.09 | 44.003
16.5 | 1.364 | 0.03467 | -0.091 | 39.352
17 | 1.32 | 0.03731 | -0.092 | 35.375
17.5 | 1.27 | 0.04143 | -0.092 | 30.657

## 74. Re 5M Mach 0.00 (2)
BIGFOIL.COM POLAR EXPORT
NACA67-714 a=0.0
NACA67-714 a=0.0 |  |  |  | Cl Max: | 1.5911 | at alpha= | 20 | deg
XFOIL ncrit=9 |  |  |  | L/D Max: | 140.304 | at alpha= | 3 | deg
Re: | 5000000 |  |  | Cd Min: | 0.17926 | at alpha= | -18 | deg
Mach: | 0 |  |  | Cl=0 at alpha= | -4.067 | deg
|  |  |  | @ Cl=0.1, Cd= | 0.0058934
|  |  |  | @ Cl=0.4, Cd= | 0.0055061
|  |  |  | @ Cl=0.6, Cd= | 0.0044091
alpha (deg) | Cl | Cd | Cm | Cl/Cd
-18 | -0.3157 | 0.17926 | -0.0576 | -1.7611
-17.5 | -0.2989 | 0.17342 | -0.0612 | -1.7236
-17 | -0.2825 | 0.16713 | -0.0648 | -1.6903
-16.5 | -0.2664 | 0.16074 | -0.0684 | -1.6573
-16 | -0.2507 | 0.15436 | -0.0719 | -1.6241
-15.5 | -0.2353 | 0.14762 | -0.0753 | -1.594
-15 | -0.2207 | 0.141 | -0.0787 | -1.5652
-14.5 | -0.2095 | 0.13349 | -0.0821 | -1.5694
-14 | -0.2024 | 0.12546 | -0.0856 | -1.6133
-13.5 | -0.3973 | 0.07865 | -0.1024 | -5.0515
-13 | -0.8901 | 0.02136 | -0.0787 | -41.6713
-12.5 | -0.8587 | 0.01855 | -0.0759 | -46.2911
-12 | -0.8207 | 0.0164 | -0.0739 | -50.0427
-11.5 | -0.7772 | 0.01484 | -0.0726 | -52.372
-11 | -0.7306 | 0.01355 | -0.0716 | -53.9188
-10.5 | -0.6814 | 0.01254 | -0.0711 | -54.3381
-10 | -0.6309 | 0.01159 | -0.0707 | -54.4349
-9.5 | -0.5792 | 0.01081 | -0.0704 | -53.58
-9 | -0.5267 | 0.01014 | -0.0703 | -51.9428
-8.5 | -0.4739 | 0.00953 | -0.0702 | -49.7272
-8 | -0.4205 | 0.00899 | -0.0702 | -46.7742
-7.5 | -0.3667 | 0.00855 | -0.0702 | -42.8889
-7 | -0.313 | 0.00811 | -0.0702 | -38.5943
-6.5 | -0.2605 | 0.00756 | -0.0699 | -34.4577
-6 | -0.2079 | 0.00716 | -0.0697 | -29.0363
-5.5 | -0.1569 | 0.00674 | -0.0691 | -23.2789
-5 | -0.1019 | 0.00654 | -0.0693 | -15.581
-4.5 | -0.0472 | 0.00634 | -0.0695 | -7.4448
-4 | 0.0073 | 0.00614 | -0.0696 | 1.1889
-3.5 | 0.062 | 0.00601 | -0.0698 | 10.3161
-3 | 0.1174 | 0.00584 | -0.0701 | 20.1027
-2.5 | 0.172 | 0.00568 | -0.0702 | 30.2817
-2 | 0.2265 | 0.00552 | -0.0704 | 41.0326
-1.5 | 0.2811 | 0.00544 | -0.0705 | 51.6728
-1 | 0.3343 | 0.00541 | -0.0704 | 61.793
0 | 0.4368 | 0.00556 | -0.0695 | 78.5612
0.5 | 0.4871 | 0.00568 | -0.0689 | 85.757
1 | 0.5354 | 0.00574 | -0.0678 | 93.2753
1.5 | 0.5544 | 0.00421 | -0.0613 | 131.6865
2 | 0.6025 | 0.00442 | -0.0602 | 136.3122
2.5 | 0.649 | 0.00466 | -0.0588 | 139.2704
3 | 0.6931 | 0.00494 | -0.0569 | 140.3036
3.5 | 0.7316 | 0.00524 | -0.0538 | 139.6183
4 | 0.7626 | 0.00559 | -0.0491 | 136.4222
4.5 | 0.8006 | 0.00591 | -0.0461 | 135.4653
5 | 0.8365 | 0.00632 | -0.0428 | 132.3576
5.5 | 0.8708 | 0.00683 | -0.0393 | 127.4963
6 | 0.8961 | 0.00764 | -0.0342 | 117.2906
6.5 | 0.9287 | 0.00827 | -0.0306 | 112.2975
7 | 0.9672 | 0.00878 | -0.0283 | 110.1595
7.5 | 1 | 0.00948 | -0.025 | 105.4852
8 | 1.0319 | 0.01024 | -0.0217 | 100.7715
8.5 | 1.0634 | 0.01108 | -0.0184 | 95.9747
9 | 1.0923 | 0.01199 | -0.0148 | 91.1009
9.5 | 1.1209 | 0.01302 | -0.0114 | 86.0906
10 | 1.1474 | 0.0141 | -0.0077 | 81.3759
10.5 | 1.1797 | 0.01501 | -0.0051 | 78.5943
11 | 1.2122 | 0.01588 | -0.0026 | 76.335
11.5 | 1.2426 | 0.01685 | 0.0001 | 73.7448
12 | 1.2737 | 0.01781 | 0.0027 | 71.516
12.5 | 1.3186 | 0.01898 | 0.0017 | 69.4731
13 | 1.3755 | 0.02044 | -0.0023 | 67.2945
13.5 | 1.427 | 0.02221 | -0.0057 | 64.2503
15 | 1.4892 | 0.02776 | 0.0031 | 53.6455
15.5 | 1.5095 | 0.02993 | 0.0054 | 50.4343
16 | 1.5282 | 0.03234 | 0.0075 | 47.2542
16.5 | 1.5455 | 0.0349 | 0.0095 | 44.2837
17 | 1.56 | 0.03782 | 0.0113 | 41.248
17.5 | 1.575 | 0.04082 | 0.0129 | 38.584
18 | 1.5823 | 0.04454 | 0.0146 | 35.5254
18.5 | 1.5872 | 0.04862 | 0.0161 | 32.645
19 | 1.5909 | 0.05296 | 0.0173 | 30.0397
19.5 | 1.591 | 0.05765 | 0.0183 | 27.5976
20 | 1.5911 | 0.06259 | 0.0189 | 25.421

## 75. Re 5M Mach 0.10 (1)
BIGFOIL.COM POLAR EXPORT
NACA67-714 a=0.0
NACA67-714 a=0.0 |  |  |  | Cl Max: | 1.559 | at alpha= | 12 | deg
JavaFoil+Calcfoil stall+Eppler ext transition |  |  |  | L/D Max: | 125.161 | at alpha= | 6 | deg
Re: | 5000000 |  |  | Cd Min: | 0.00569 | at alpha= | 1.5 | deg
Mach: | 0.1 |  |  | Cl=0 at alpha= | -3.4667 | deg
|  |  |  | @ Cl=0.1, Cd= | 0.0069784
|  |  |  | @ Cl=0.4, Cd= | 0.0071454
|  |  |  | @ Cl=0.6, Cd= | 0.005779
alpha (deg) | Cl | Cd | Cm | Cl/Cd
-16.5 | -0.336 | 0.12957 | -0.014 | -2.594
-16 | -0.351 | 0.12474 | -0.015 | -2.815
-15.5 | -0.366 | 0.11815 | -0.015 | -3.098
-15 | -0.381 | 0.10954 | -0.015 | -3.475
-14.5 | -0.395 | 0.10366 | -0.016 | -3.807
-14 | -0.408 | 0.09908 | -0.016 | -4.114
-13.5 | -0.419 | 0.09337 | -0.017 | -4.493
-13 | -0.43 | 0.08913 | -0.017 | -4.822
-12.5 | -0.438 | 0.08367 | -0.018 | -5.237
-12 | -0.444 | 0.0789 | -0.018 | -5.63
-11.5 | -0.448 | 0.07461 | -0.019 | -5.999
-11 | -0.448 | 0.07034 | -0.019 | -6.365
-10.5 | -0.444 | 0.06598 | -0.02 | -6.734
-10 | -0.437 | 0.06229 | -0.02 | -7.018
-9.5 | -0.426 | 0.05801 | -0.021 | -7.34
-9 | -0.41 | 0.05436 | -0.022 | -7.549
-8.5 | -0.391 | 0.05119 | -0.022 | -7.629
-8 | -0.367 | 0.04794 | -0.023 | -7.645
-7.5 | -0.339 | 0.04431 | -0.024 | -7.646
-7 | -0.307 | 0.04176 | -0.025 | -7.34
-6.5 | -0.271 | 0.03912 | -0.026 | -6.929
-6 | -0.234 | 0.03478 | -0.029 | -6.721
-5.5 | -0.234 | 0.00741 | -0.049 | -31.575
-5 | -0.18 | 0.00723 | -0.05 | -24.826
-4.5 | -0.123 | 0.00698 | -0.051 | -17.604
-4 | -0.064 | 0.00698 | -0.052 | -9.204
-3.5 | -0.004 | 0.00685 | -0.053 | -0.624
-3 | 0.056 | 0.00695 | -0.054 | 8.122
-2.5 | 0.118 | 0.00699 | -0.055 | 16.805
-2 | 0.179 | 0.00642 | -0.056 | 27.879
-1.5 | 0.241 | 0.00698 | -0.057 | 34.496
-1 | 0.302 | 0.00703 | -0.058 | 43.005
-0.5 | 0.364 | 0.00706 | -0.059 | 51.582
0 | 0.423 | 0.0072 | -0.06 | 58.656
0.5 | 0.483 | 0.00735 | -0.061 | 65.7
1 | 0.543 | 0.00747 | -0.062 | 72.674
1.5 | 0.603 | 0.00569 | -0.063 | 106.011
2 | 0.663 | 0.00593 | -0.064 | 111.695
2.5 | 0.722 | 0.00623 | -0.065 | 115.963
3 | 0.782 | 0.00659 | -0.066 | 118.615
3.5 | 0.841 | 0.00696 | -0.067 | 120.841
4 | 0.899 | 0.00733 | -0.068 | 122.757
4.5 | 0.958 | 0.00772 | -0.069 | 123.988
5 | 1.016 | 0.00813 | -0.07 | 124.867
5.5 | 1.072 | 0.00859 | -0.071 | 124.736
6 | 1.128 | 0.00901 | -0.072 | 125.161
6.5 | 1.182 | 0.00961 | -0.073 | 123.029
7 | 1.235 | 0.01031 | -0.074 | 119.785
7.5 | 1.287 | 0.01107 | -0.075 | 116.286
8 | 1.334 | 0.01251 | -0.076 | 106.618
8.5 | 1.377 | 0.01363 | -0.077 | 101.029
9 | 1.417 | 0.01423 | -0.078 | 99.574
9.5 | 1.453 | 0.01493 | -0.079 | 97.327
10 | 1.485 | 0.01568 | -0.08 | 94.737
10.5 | 1.512 | 0.01656 | -0.081 | 91.335
11 | 1.533 | 0.01778 | -0.082 | 86.26
11.5 | 1.549 | 0.01917 | -0.083 | 80.844
12 | 1.559 | 0.02005 | -0.084 | 77.761
12.5 | 1.557 | 0.02126 | -0.085 | 73.271
13 | 1.549 | 0.02256 | -0.086 | 68.654
13.5 | 1.533 | 0.02391 | -0.087 | 64.128
14 | 1.511 | 0.02544 | -0.088 | 59.38
14.5 | 1.482 | 0.02716 | -0.088 | 54.572
15 | 1.441 | 0.03189 | -0.089 | 45.197
15.5 | 1.409 | 0.03089 | -0.09 | 45.633
16 | 1.366 | 0.03296 | -0.091 | 41.459
16.5 | 1.319 | 0.036 | -0.091 | 36.633
17 | 1.266 | 0.03974 | -0.092 | 31.855

## 76. Re 5M Mach 0.10 (2)
BIGFOIL.COM POLAR EXPORT
NACA67-714 a=0.0
NACA67-714 a=0.0 |  |  |  | Cl Max: | 1.5828 | at alpha= | 19 | deg
XFOIL ncrit=9 |  |  |  | L/D Max: | 140.121 | at alpha= | 3 | deg
Re: | 5000000 |  |  | Cd Min: | 0.16759 | at alpha= | -17 | deg
Mach: | 0.1 |  |  | Cl=0 at alpha= | -4.075 | deg
|  |  |  | @ Cl=0.1, Cd= | 0.0059077
|  |  |  | @ Cl=0.4, Cd= | 0.0055004
|  |  |  | @ Cl=0.6, Cd= | 0.0044099
alpha (deg) | Cl | Cd | Cm | Cl/Cd
-17 | -0.2816 | 0.16759 | -0.065 | -1.6803
-16.5 | -0.2652 | 0.1612 | -0.0687 | -1.6452
-16 | -0.2493 | 0.15481 | -0.0722 | -1.6104
-15.5 | -0.2338 | 0.14807 | -0.0757 | -1.579
-15 | -0.2189 | 0.14144 | -0.079 | -1.5477
-14.5 | -0.2074 | 0.13396 | -0.0824 | -1.5482
-14 | -0.1958 | 0.12682 | -0.0857 | -1.5439
-13 | -0.3971 | 0.07225 | -0.1072 | -5.4962
-12.5 | -0.4988 | 0.05706 | -0.1124 | -8.7417
-12 | -0.8112 | 0.01954 | -0.078 | -41.5148
-11.5 | -0.7768 | 0.0165 | -0.0754 | -47.0788
-11 | -0.7333 | 0.01463 | -0.0738 | -50.123
-10.5 | -0.6854 | 0.01331 | -0.0729 | -51.4951
-10 | -0.6353 | 0.01213 | -0.0722 | -52.3743
-9.5 | -0.5834 | 0.01121 | -0.0718 | -52.0428
-9 | -0.5305 | 0.01043 | -0.0716 | -50.8629
-8.5 | -0.4771 | 0.00973 | -0.0714 | -49.0339
-8 | -0.423 | 0.00913 | -0.0713 | -46.3308
-7.5 | -0.3687 | 0.00865 | -0.0713 | -42.6243
-7 | -0.3144 | 0.00819 | -0.0712 | -38.3883
-6.5 | -0.2611 | 0.00765 | -0.0709 | -34.1307
-6 | -0.2081 | 0.00723 | -0.0706 | -28.7828
-5.5 | -0.1568 | 0.00677 | -0.07 | -23.161
-5 | -0.1018 | 0.00656 | -0.0701 | -15.5183
-4.5 | -0.0465 | 0.00636 | -0.0702 | -7.3113
-4 | 0.0082 | 0.00616 | -0.0703 | 1.3312
-3.5 | 0.0632 | 0.00602 | -0.0704 | 10.4983
-3 | 0.1189 | 0.00585 | -0.0707 | 20.3248
-2.5 | 0.1739 | 0.00569 | -0.0708 | 30.5624
-2 | 0.2286 | 0.00553 | -0.0709 | 41.3382
-1.5 | 0.2833 | 0.00545 | -0.0711 | 51.9817
-1 | 0.3368 | 0.00542 | -0.0709 | 62.1402
-0.5 | 0.3884 | 0.00548 | -0.0705 | 70.8759
0 | 0.4396 | 0.00557 | -0.0699 | 78.9228
0.5 | 0.49 | 0.00569 | -0.0692 | 86.116
1 | 0.5385 | 0.00577 | -0.0682 | 93.3276
1.5 | 0.557 | 0.00423 | -0.0615 | 131.6785
2 | 0.6048 | 0.00443 | -0.0602 | 136.5237
2.5 | 0.6512 | 0.00468 | -0.0587 | 139.1453
3 | 0.695 | 0.00496 | -0.0567 | 140.121
3.5 | 0.7305 | 0.00525 | -0.0528 | 139.1429
4 | 0.7625 | 0.00564 | -0.0484 | 135.195
4.5 | 0.8007 | 0.00597 | -0.0453 | 134.1206
5 | 0.8372 | 0.00638 | -0.0421 | 131.2226
5.5 | 0.8723 | 0.00689 | -0.0386 | 126.6038
6 | 0.8979 | 0.00771 | -0.0336 | 116.4591
6.5 | 0.9302 | 0.00835 | -0.0299 | 111.4012
7 | 0.9683 | 0.00889 | -0.0274 | 108.9201
7.5 | 1.0018 | 0.00959 | -0.0242 | 104.463
8 | 1.0334 | 0.01037 | -0.0207 | 99.6528
8.5 | 1.0652 | 0.01123 | -0.0174 | 94.8531
9 | 1.0943 | 0.01215 | -0.0138 | 90.0658
9.5 | 1.1218 | 0.01324 | -0.0101 | 84.7281
10 | 1.1491 | 0.01432 | -0.0065 | 80.2444
10.5 | 1.1811 | 0.01527 | -0.0038 | 77.3477
11 | 1.2135 | 0.01617 | -0.0012 | 75.0464
11.5 | 1.2446 | 0.01715 | 0.0015 | 72.5714
12 | 1.2744 | 0.01819 | 0.0043 | 70.0605
12.5 | 1.3222 | 0.01939 | 0.0029 | 68.1898
13 | 1.3786 | 0.02097 | -0.001 | 65.7415
13.5 | 1.4298 | 0.02281 | -0.0042 | 62.683
15 | 1.4898 | 0.02866 | 0.005 | 51.9819
15.5 | 1.5089 | 0.031 | 0.0074 | 48.6742
16 | 1.5267 | 0.03357 | 0.0096 | 45.4781
16.5 | 1.5442 | 0.03623 | 0.0115 | 42.6221
17 | 1.5568 | 0.03945 | 0.0134 | 39.4626
17.5 | 1.5713 | 0.04257 | 0.015 | 36.911
18 | 1.5753 | 0.04673 | 0.0168 | 33.7107
18.5 | 1.5792 | 0.05105 | 0.0182 | 30.9344
19 | 1.5828 | 0.05547 | 0.0193 | 28.5343
19.5 | 1.5807 | 0.06058 | 0.0202 | 26.0928
20 | 1.5789 | 0.06589 | 0.0206 | 23.9627

## 77. Re 5M Mach 0.25 (1)
BIGFOIL.COM POLAR EXPORT
NACA67-714 a=0.0
NACA67-714 a=0.0 |  |  |  | Cl Max: | 1.532 | at alpha= | 11.5 | deg
JavaFoil+Calcfoil stall+Eppler ext transition |  |  |  | L/D Max: | 124.111 | at alpha= | 5.5 | deg
Re: | 5000000 |  |  | Cd Min: | 0.00581 | at alpha= | 1.5 | deg
Mach: | 0.25 |  |  | Cl=0 at alpha= | -3.4677 | deg
|  |  |  | @ Cl=0.1, Cd= | 0.00668
|  |  |  | @ Cl=0.4, Cd= | 0.007198
|  |  |  | @ Cl=0.6, Cd= | 0.0063739
alpha (deg) | Cl | Cd | Cm | Cl/Cd
-14 | -0.063 | 0.10688 | -0.016 | -0.585
-13.5 | -0.123 | 0.1002 | -0.017 | -1.228
-13 | -0.184 | 0.09689 | -0.017 | -1.9
-12.5 | -0.229 | 0.0898 | -0.017 | -2.55
-12 | -0.267 | 0.08512 | -0.018 | -3.137
-11.5 | -0.299 | 0.07847 | -0.018 | -3.815
-11 | -0.326 | 0.07468 | -0.019 | -4.364
-10.5 | -0.347 | 0.0698 | -0.019 | -4.966
-10 | -0.361 | 0.06487 | -0.02 | -5.565
-9.5 | -0.368 | 0.06098 | -0.021 | -6.042
-9 | -0.369 | 0.05611 | -0.022 | -6.574
-8.5 | -0.362 | 0.05339 | -0.022 | -6.779
-8 | -0.348 | 0.0491 | -0.023 | -7.094
-7.5 | -0.328 | 0.04683 | -0.023 | -6.996
-7 | -0.301 | 0.04308 | -0.025 | -6.996
-6.5 | -0.269 | 0.04058 | -0.026 | -6.639
-6 | -0.233 | 0.03748 | -0.027 | -6.219
-5.5 | -0.194 | 0.03355 | -0.03 | -5.774
-5 | -0.183 | 0.00738 | -0.051 | -24.753
-4.5 | -0.125 | 0.0071 | -0.052 | -17.664
-4 | -0.066 | 0.00708 | -0.053 | -9.279
-3.5 | -0.004 | 0.00705 | -0.054 | -0.622
-3 | 0.058 | 0.00706 | -0.055 | 8.204
-2.5 | 0.121 | 0.00649 | -0.056 | 18.597
-2 | 0.184 | 0.00698 | -0.057 | 26.346
-1.5 | 0.247 | 0.00705 | -0.058 | 35.068
-1 | 0.311 | 0.00709 | -0.059 | 43.78
-0.5 | 0.374 | 0.00712 | -0.06 | 52.524
0 | 0.434 | 0.0073 | -0.061 | 59.399
0.5 | 0.496 | 0.00745 | -0.062 | 66.521
1 | 0.557 | 0.00765 | -0.063 | 72.893
1.5 | 0.619 | 0.00581 | -0.064 | 106.512
2 | 0.68 | 0.00611 | -0.065 | 111.365
2.5 | 0.741 | 0.00643 | -0.067 | 115.366
3 | 0.802 | 0.00681 | -0.068 | 117.861
3.5 | 0.863 | 0.00719 | -0.069 | 119.944
4 | 0.923 | 0.00756 | -0.07 | 122.109
4.5 | 0.982 | 0.008 | -0.071 | 122.862
5 | 1.042 | 0.00846 | -0.072 | 123.202
5.5 | 1.099 | 0.00886 | -0.073 | 124.111
6 | 1.156 | 0.00941 | -0.074 | 122.855
6.5 | 1.211 | 0.01009 | -0.075 | 120.054
7 | 1.265 | 0.01092 | -0.076 | 115.837
7.5 | 1.317 | 0.01167 | -0.077 | 112.846
8 | 1.363 | 0.01345 | -0.078 | 101.33
8.5 | 1.405 | 0.01439 | -0.079 | 97.62
9 | 1.442 | 0.01514 | -0.08 | 95.259
9.5 | 1.474 | 0.0159 | -0.081 | 92.713
10 | 1.499 | 0.01795 | -0.082 | 83.488
10.5 | 1.518 | 0.01815 | -0.083 | 83.635
11 | 1.529 | 0.01961 | -0.084 | 77.962
11.5 | 1.532 | 0.02087 | -0.085 | 73.395
12 | 1.524 | 0.02221 | -0.086 | 68.584
12.5 | 1.498 | 0.02375 | -0.087 | 63.082
13 | 1.462 | 0.02529 | -0.088 | 57.811
13.5 | 1.414 | 0.02717 | -0.089 | 52.053
14 | 1.354 | 0.02952 | -0.089 | 45.872
14.5 | 1.284 | 0.03187 | -0.09 | 40.306
15 | 1.204 | 0.03471 | -0.091 | 34.69
15.5 | 1.11 | 0.03992 | -0.091 | 27.815
16 | 0.998 | 0.04919 | -0.089 | 20.288
16.5 | 0.851 | 0.0809 | -0.081 | 10.525

## 78. Re 5M Mach 0.25 (2)
BIGFOIL.COM POLAR EXPORT
NACA67-714 a=0.0
NACA67-714 a=0.0 |  |  |  | Cl Max: | 1.5373 | at alpha= | 17.5 | deg
XFOIL ncrit=9 |  |  |  | L/D Max: | 137.562 | at alpha= | 2.5 | deg
Re: | 5000000 |  |  | Cd Min: | 0.12928 | at alpha= | -14 | deg
Mach: | 0.25 |  |  | Cl=0 at alpha= | -4.1216 | deg
|  |  |  | @ Cl=0.1, Cd= | 0.0059973
|  |  |  | @ Cl=0.4, Cd= | 0.0055364
|  |  |  | @ Cl=0.6, Cd= | 0.0044846
alpha (deg) | Cl | Cd | Cm | Cl/Cd
-14 | -0.1832 | 0.12928 | -0.0879 | -1.4171
-13.5 | -0.1909 | 0.11731 | -0.0922 | -1.6273
-13 | -0.1776 | 0.11091 | -0.0955 | -1.6013
-12.5 | -0.1643 | 0.1046 | -0.0986 | -1.5707
-12 | -0.1696 | 0.09501 | -0.1024 | -1.7851
-11.5 | -0.2715 | 0.07133 | -0.1123 | -3.8063
-11 | -0.3343 | 0.0594 | -0.1183 | -5.6279
-10.5 | -0.3873 | 0.05276 | -0.1121 | -7.3408
-10 | -0.4535 | 0.0425 | -0.1025 | -10.6706
-9.5 | -0.5105 | 0.02926 | -0.0907 | -17.447
-9 | -0.5452 | 0.01438 | -0.0795 | -37.9138
-8.5 | -0.4953 | 0.01187 | -0.0781 | -41.727
-8 | -0.4388 | 0.01044 | -0.0775 | -42.0307
-7.5 | -0.3808 | 0.00949 | -0.0772 | -40.1264
-7 | -0.3228 | 0.00879 | -0.0769 | -36.7235
-6.5 | -0.2654 | 0.00818 | -0.0765 | -32.445
-6 | -0.2101 | 0.0075 | -0.0758 | -28.0133
-5.5 | -0.1547 | 0.0071 | -0.0752 | -21.7887
-5 | -0.1003 | 0.00664 | -0.0745 | -15.1054
-4.5 | -0.0423 | 0.0065 | -0.0746 | -6.5077
-4 | 0.0136 | 0.00625 | -0.0742 | 2.176
-3.5 | 0.0705 | 0.00609 | -0.0742 | 11.5764
-3 | 0.1278 | 0.00591 | -0.0743 | 21.6244
-2.5 | 0.1844 | 0.00577 | -0.0743 | 31.9584
-2 | 0.2403 | 0.00558 | -0.0741 | 43.0645
-1.5 | 0.2961 | 0.0055 | -0.0741 | 53.8364
-1 | 0.3508 | 0.00548 | -0.0738 | 64.0146
-0.5 | 0.4031 | 0.00554 | -0.073 | 72.7617
0 | 0.4547 | 0.00565 | -0.0722 | 80.4779
0.5 | 0.5053 | 0.00579 | -0.0711 | 87.2712
1 | 0.554 | 0.00591 | -0.0698 | 93.7394
1.5 | 0.5698 | 0.00438 | -0.0621 | 130.0913
2 | 0.616 | 0.00454 | -0.0601 | 135.6828
2.5 | 0.6603 | 0.0048 | -0.0578 | 137.5625
3 | 0.6952 | 0.00506 | -0.0533 | 137.3913
3.5 | 0.728 | 0.00545 | -0.0486 | 133.578
4 | 0.7634 | 0.00591 | -0.0445 | 129.1709
4.5 | 0.8014 | 0.00633 | -0.0412 | 126.6035
5 | 0.8411 | 0.00675 | -0.0382 | 124.6074
5.5 | 0.8784 | 0.00728 | -0.0348 | 120.6593
6.5 | 0.938 | 0.00887 | -0.0258 | 105.7497
7 | 0.9761 | 0.00948 | -0.0229 | 102.9641
7.5 | 1.0103 | 0.01027 | -0.0194 | 98.3739
8 | 1.0425 | 0.01112 | -0.0156 | 93.75
9 | 1.1043 | 0.0131 | -0.0081 | 84.2977
9.5 | 1.1286 | 0.01445 | -0.0036 | 78.1038
10 | 1.1566 | 0.01565 | 0.0003 | 73.9042
10.5 | 1.1901 | 0.01671 | 0.0032 | 71.2208
11 | 1.2212 | 0.01788 | 0.0064 | 68.2998
11.5 | 1.2538 | 0.01898 | 0.0093 | 66.059
12 | 1.2851 | 0.02022 | 0.0122 | 63.5559
12.5 | 1.3387 | 0.02193 | 0.0097 | 61.0442
13 | 1.3939 | 0.02397 | 0.0064 | 58.1519
13.5 | 1.4421 | 0.02643 | 0.0039 | 54.563
15 | 1.4901 | 0.03407 | 0.015 | 43.7364
15.5 | 1.5062 | 0.03716 | 0.0175 | 40.5328
16 | 1.5211 | 0.04056 | 0.0197 | 37.5025
16.5 | 1.5314 | 0.04439 | 0.0218 | 34.4988
17 | 1.5338 | 0.04909 | 0.0238 | 31.2447
17.5 | 1.5373 | 0.05385 | 0.0253 | 28.5478
18 | 1.534 | 0.05931 | 0.0267 | 25.8641
18.5 | 1.5306 | 0.06504 | 0.0275 | 23.5332
19 | 1.5222 | 0.07153 | 0.0277 | 21.2806
19.5 | 1.5079 | 0.07913 | 0.0269 | 19.056
20 | 1.4955 | 0.08698 | 0.0252 | 17.1936

## 79. Re 5M Mach 0.50 (1)
BIGFOIL.COM POLAR EXPORT
NACA67-714 a=0.0
NACA67-714 a=0.0 |  |  |  | Cl Max: | 1.482 | at alpha= | 8.5 | deg
JavaFoil+Calcfoil stall+Eppler ext transition |  |  |  | L/D Max: | 117.185 | at alpha= | 4 | deg
Re: | 5000000 |  |  | Cd Min: | 0.00638 | at alpha= | -3 | deg
Mach: | 0.5 |  |  | Cl=0 at alpha= | -3.4638 | deg
|  |  |  | @ Cl=0.1, Cd= | 0.0066114
|  |  |  | @ Cl=0.4, Cd= | 0.0073394
|  |  |  | @ Cl=0.6, Cd= | 0.0079894
alpha (deg) | Cl | Cd | Cm | Cl/Cd
-20 | -0.923 | 0.15864 | -0.016 | -5.817
-19.5 | -0.895 | 0.15346 | -0.016 | -5.835
-19 | -0.868 | 0.14729 | -0.016 | -5.895
-18.5 | -0.841 | 0.1425 | -0.017 | -5.901
-18 | -0.813 | 0.13798 | -0.017 | -5.895
-17.5 | -0.786 | 0.13759 | -0.018 | -5.714
-17 | -0.758 | 0.12948 | -0.018 | -5.852
-16.5 | -0.729 | 0.12673 | -0.018 | -5.752
-16 | -0.701 | 0.123 | -0.018 | -5.702
-15.5 | -0.674 | 0.11713 | -0.019 | -5.751
-15 | -0.646 | 0.113 | -0.019 | -5.718
-14.5 | -0.618 | 0.10888 | -0.02 | -5.68
-14 | -0.591 | 0.10222 | -0.02 | -5.778
-13.5 | -0.563 | 0.10129 | -0.021 | -5.557
-13 | -0.534 | 0.09645 | -0.021 | -5.54
-12.5 | -0.506 | 0.08959 | -0.021 | -5.648
-12 | -0.478 | 0.08268 | -0.021 | -5.784
-11.5 | -0.45 | 0.07566 | -0.022 | -5.953
-11 | -0.422 | 0.06983 | -0.022 | -6.05
-10.5 | -0.395 | 0.06496 | -0.023 | -6.077
-10 | -0.367 | 0.06063 | -0.024 | -6.051
-9.5 | -0.338 | 0.07264 | -0.022 | -4.65
-9 | -0.31 | 0.06164 | -0.023 | -5.028
-8.5 | -0.282 | 0.05593 | -0.024 | -5.043
-8 | -0.254 | 0.05077 | -0.025 | -5.007
-7.5 | -0.226 | 0.04723 | -0.026 | -4.793
-7 | -0.199 | 0.0434 | -0.027 | -4.575
-6.5 | -0.17 | 0.05489 | -0.024 | -3.089
-6 | -0.142 | 0.04419 | -0.025 | -3.209
-5.5 | -0.114 | 0.03987 | -0.027 | -2.858
-5 | -0.146 | 0.03771 | -0.028 | -3.868
-4.5 | -0.107 | 0.03431 | -0.031 | -3.117
-4 | -0.058 | 0.03186 | -0.033 | -1.814
-3.5 | -0.005 | 0.0064 | -0.06 | -0.752
-3 | 0.064 | 0.00638 | -0.061 | 10.013
-2.5 | 0.134 | 0.00683 | -0.062 | 19.574
-2 | 0.204 | 0.00691 | -0.063 | 29.542
-1.5 | 0.275 | 0.00698 | -0.065 | 39.379
-1 | 0.346 | 0.00702 | -0.066 | 49.354
-0.5 | 0.417 | 0.00744 | -0.067 | 56.144
0 | 0.482 | 0.00773 | -0.068 | 62.348
0.5 | 0.551 | 0.00789 | -0.069 | 69.862
1 | 0.62 | 0.00803 | -0.07 | 77.214
1.5 | 0.688 | 0.00654 | -0.072 | 105.207
2 | 0.756 | 0.0069 | -0.073 | 109.547
2.5 | 0.824 | 0.00734 | -0.074 | 112.245
3 | 0.891 | 0.00775 | -0.075 | 114.975
3.5 | 0.958 | 0.00823 | -0.076 | 116.453
4 | 1.024 | 0.00874 | -0.078 | 117.185
4.5 | 1.09 | 0.00934 | -0.079 | 116.764
5 | 1.155 | 0.00996 | -0.08 | 116.008
5.5 | 1.217 | 0.01069 | -0.081 | 113.84
6 | 1.277 | 0.01157 | -0.082 | 110.416
6.5 | 1.334 | 0.01269 | -0.083 | 105.103
7 | 1.388 | 0.01375 | -0.085 | 100.925
7.5 | 1.435 | 0.01621 | -0.086 | 88.493
8 | 1.469 | 0.01764 | -0.087 | 83.318
8.5 | 1.482 | 0.01882 | -0.088 | 78.745
9 | 1.464 | 0.02046 | -0.089 | 71.533
9.5 | 1.374 | 0.02384 | -0.09 | 57.647
10 | 0.884 | 0.02717 | -0.091 | 32.555
10.5 | 0.913 | 0.02969 | -0.091 | 30.758
11 | 0.943 | 0.03051 | -0.093 | 30.927
11.5 | 0.82 | 0.0858 | -0.05 | 9.555
12 | 0.903 | 0.06301 | -0.078 | 14.336
12.5 | 0.872 | 0.09327 | -0.05 | 9.348
13 | 0.909 | 0.09905 | -0.062 | 9.178
13.5 | 0.924 | 0.10269 | -0.051 | 8.999

## 80. Re 5M Mach 0.50 (2)
BIGFOIL.COM POLAR EXPORT
NACA67-714 a=0.0
NACA67-714 a=0.0 |  |  |  | Cl Max: | 1.4407 | at alpha= | 13.5 | deg
XFOIL ncrit=9 |  |  |  | L/D Max: | 110.068 | at alpha= | 2.5 | deg
Re: | 5000000 |  |  | Cd Min: | 0.22429 | at alpha= | -20 | deg
Mach: | 0.5 |  |  | Cl=0 at alpha= | -4.3634 | deg
|  |  |  | @ Cl=0.1, Cd= | 0.0065507
|  |  |  | @ Cl=0.4, Cd= | 0.0058261
|  |  |  | @ Cl=0.6, Cd= | 0.0064788
alpha (deg) | Cl | Cd | Cm | Cl/Cd
-20 | -0.3913 | 0.22429 | -0.0478 | -1.7446
-19.5 | -0.3696 | 0.21683 | -0.0524 | -1.7046
-19 | -0.3487 | 0.20912 | -0.0568 | -1.6675
-18.5 | -0.3263 | 0.20246 | -0.0613 | -1.6117
-18 | -0.2488 | 0.16985 | -0.0395 | -1.4648
-17.5 | -0.2307 | 0.16404 | -0.0445 | -1.4064
-17 | -0.2105 | 0.15887 | -0.0494 | -1.325
-16.5 | -0.191 | 0.15341 | -0.0543 | -1.245
-16 | -0.1722 | 0.14765 | -0.0591 | -1.1663
-15.5 | -0.1538 | 0.14219 | -0.064 | -1.0817
-15 | -0.1358 | 0.13692 | -0.0689 | -0.99182
-14.5 | -0.1189 | 0.13187 | -0.0739 | -0.90165
-14 | -0.1037 | 0.12761 | -0.0794 | -0.81263
-13.5 | -0.0871 | 0.12177 | -0.0839 | -0.71528
-13 | -0.1049 | 0.12396 | -0.1064 | -0.84624
-12.5 | -0.0915 | 0.11615 | -0.1101 | -0.78777
-12 | -0.0788 | 0.10859 | -0.1137 | -0.72567
-11.5 | -0.0673 | 0.1011 | -0.1173 | -0.66568
-11 | -0.0566 | 0.09373 | -0.1208 | -0.60386
-10.5 | -0.0454 | 0.0869 | -0.124 | -0.52244
-10 | -0.0414 | 0.07945 | -0.1274 | -0.52108
-9.5 | -0.0403 | 0.07203 | -0.1306 | -0.55949
-9 | -0.0438 | 0.06463 | -0.1342 | -0.6777
-8.5 | -0.0719 | 0.05595 | -0.1388 | -1.2851
-8 | -0.1108 | 0.0494 | -0.1354 | -2.2429
-7.5 | -0.1364 | 0.04407 | -0.1285 | -3.0951
-7 | -0.1486 | 0.03771 | -0.1222 | -3.9406
-6.5 | -0.1613 | 0.03015 | -0.1139 | -5.3499
-6 | -0.1658 | 0.02227 | -0.1046 | -7.445
-5.5 | -0.1634 | 0.01019 | -0.0971 | -16.0353
-5 | -0.0845 | 0.00776 | -0.0978 | -10.8892
-4.5 | -0.0179 | 0.00699 | -0.0961 | -2.5608
-4 | 0.0476 | 0.00676 | -0.0946 | 7.0414
-3.5 | 0.1127 | 0.0065 | -0.0934 | 17.3385
-3 | 0.1762 | 0.00628 | -0.0923 | 28.0573
-2.5 | 0.2393 | 0.00608 | -0.0913 | 39.3586
-2 | 0.2992 | 0.00587 | -0.0899 | 50.971
-1.5 | 0.3574 | 0.00578 | -0.0883 | 61.8339
-1 | 0.4128 | 0.00584 | -0.0862 | 70.6849
-0.5 | 0.4657 | 0.00595 | -0.0838 | 78.2689
0 | 0.5156 | 0.00609 | -0.0808 | 84.6634
0.5 | 0.5613 | 0.00627 | -0.0769 | 89.5215
1 | 0.5993 | 0.00647 | -0.0715 | 92.6275
1.5 | 0.6161 | 0.00668 | -0.0615 | 92.2305
2.5 | 0.6494 | 0.0059 | -0.0432 | 110.0678
3 | 0.6902 | 0.00641 | -0.0387 | 107.6755
3.5 | 0.7311 | 0.00699 | -0.0344 | 104.5923
4 | 0.774 | 0.00758 | -0.0305 | 102.1108
4.5 | 0.8165 | 0.00824 | -0.0265 | 99.0898
5 | 0.8581 | 0.00894 | -0.0225 | 95.9843
5.5 | 0.9015 | 0.00964 | -0.0187 | 93.5166
6 | 0.9444 | 0.01043 | -0.0149 | 90.5465
6.5 | 0.9822 | 0.01141 | -0.0103 | 86.0824
7 | 1.0135 | 0.01264 | -0.0048 | 80.182
7.5 | 1.0516 | 0.01378 | -0.0003 | 76.3135
8 | 1.0856 | 0.01511 | 0.0046 | 71.8465
8.5 | 1.1185 | 0.01661 | 0.0096 | 67.339
9 | 1.1492 | 0.01827 | 0.0147 | 62.9009
9.5 | 1.1662 | 0.0207 | 0.0211 | 56.3382
10 | 1.1972 | 0.02264 | 0.0258 | 52.8799
10.5 | 1.2307 | 0.02467 | 0.03 | 49.8865
11 | 1.263 | 0.02683 | 0.0343 | 47.0742
11.5 | 1.292 | 0.02931 | 0.0387 | 44.0805
12 | 1.3236 | 0.03196 | 0.0425 | 41.4143
12.5 | 1.3705 | 0.03589 | 0.0413 | 38.1861
13 | 1.4127 | 0.04071 | 0.0398 | 34.7015
13.5 | 1.4407 | 0.04674 | 0.0386 | 30.8237

## 81. Re 6M Mach 0.00 (1)
BIGFOIL.COM POLAR EXPORT
NACA67-714 a=0.0
NACA67-714 a=0.0 |  |  |  | Cl Max: | 1.565 | at alpha= | 12.5 | deg
JavaFoil+Calcfoil stall+Eppler ext transition |  |  |  | L/D Max: | 126.696 | at alpha= | 5 | deg
Re: | 6000000 |  |  | Cd Min: | 0.00564 | at alpha= | 1.5 | deg
Mach: | 0 |  |  | Cl=0 at alpha= | -3.4667 | deg
|  |  |  | @ Cl=0.1, Cd= | 0.0069121
|  |  |  | @ Cl=0.4, Cd= | 0.0070737
|  |  |  | @ Cl=0.6, Cd= | 0.00564
alpha (deg) | Cl | Cd | Cm | Cl/Cd
-17 | -0.367 | 0.13291 | -0.014 | -2.76
-16.5 | -0.38 | 0.1269 | -0.014 | -2.994
-16 | -0.393 | 0.1188 | -0.015 | -3.307
-15.5 | -0.405 | 0.11388 | -0.015 | -3.559
-15 | -0.418 | 0.10754 | -0.016 | -3.882
-14.5 | -0.429 | 0.10224 | -0.016 | -4.193
-14 | -0.439 | 0.09822 | -0.016 | -4.47
-13.5 | -0.448 | 0.09242 | -0.017 | -4.847
-13 | -0.455 | 0.08724 | -0.017 | -5.219
-12.5 | -0.461 | 0.0812 | -0.018 | -5.676
-12 | -0.464 | 0.07775 | -0.018 | -5.965
-11.5 | -0.464 | 0.07347 | -0.019 | -6.317
-11 | -0.461 | 0.06945 | -0.019 | -6.644
-10.5 | -0.456 | 0.06441 | -0.02 | -7.076
-10 | -0.446 | 0.06113 | -0.021 | -7.297
-9.5 | -0.433 | 0.05716 | -0.021 | -7.568
-9 | -0.415 | 0.05346 | -0.022 | -7.767
-8.5 | -0.394 | 0.05034 | -0.022 | -7.826
-8 | -0.369 | 0.04711 | -0.023 | -7.826
-7.5 | -0.34 | 0.044 | -0.024 | -7.723
-7 | -0.307 | 0.04101 | -0.026 | -7.492
-6.5 | -0.271 | 0.03846 | -0.027 | -7.052
-6 | -0.285 | 0.00727 | -0.048 | -39.252
-5.5 | -0.233 | 0.00723 | -0.049 | -32.287
-5 | -0.179 | 0.0072 | -0.049 | -24.873
-4.5 | -0.122 | 0.00687 | -0.05 | -17.797
-4 | -0.064 | 0.00682 | -0.052 | -9.37
-3.5 | -0.004 | 0.00682 | -0.053 | -0.624
-3 | 0.056 | 0.00684 | -0.054 | 8.213
-2.5 | 0.117 | 0.00694 | -0.055 | 16.867
-2 | 0.178 | 0.00659 | -0.055 | 27.019
-1.5 | 0.239 | 0.00693 | -0.056 | 34.529
-1 | 0.301 | 0.00689 | -0.057 | 43.673
-0.5 | 0.362 | 0.00699 | -0.058 | 51.816
0 | 0.421 | 0.00712 | -0.059 | 59.1
0.5 | 0.481 | 0.00729 | -0.06 | 65.968
1 | 0.541 | 0.00737 | -0.061 | 73.313
1.5 | 0.6 | 0.00564 | -0.062 | 106.483
2 | 0.66 | 0.0059 | -0.063 | 111.928
2.5 | 0.719 | 0.00622 | -0.065 | 115.591
3 | 0.778 | 0.00655 | -0.066 | 118.802
3.5 | 0.837 | 0.00687 | -0.067 | 121.788
4 | 0.895 | 0.00723 | -0.068 | 123.823
4.5 | 0.954 | 0.0076 | -0.069 | 125.391
5 | 1.011 | 0.00798 | -0.07 | 126.696
5.5 | 1.068 | 0.00843 | -0.071 | 126.662
6 | 1.123 | 0.00895 | -0.072 | 125.442
6.5 | 1.177 | 0.00946 | -0.073 | 124.484
7 | 1.231 | 0.01013 | -0.074 | 121.443
7.5 | 1.282 | 0.01075 | -0.075 | 119.23
8 | 1.329 | 0.01232 | -0.076 | 107.908
8.5 | 1.373 | 0.0131 | -0.077 | 104.823
9 | 1.413 | 0.01366 | -0.078 | 103.432
9.5 | 1.45 | 0.01433 | -0.079 | 101.226
10 | 1.483 | 0.01505 | -0.08 | 98.552
10.5 | 1.511 | 0.01586 | -0.081 | 95.253
11 | 1.534 | 0.01693 | -0.082 | 90.566
11.5 | 1.552 | 0.01819 | -0.083 | 85.29
12 | 1.563 | 0.0191 | -0.084 | 81.85
12.5 | 1.565 | 0.02022 | -0.085 | 77.39
13 | 1.56 | 0.02127 | -0.086 | 73.334
13.5 | 1.548 | 0.0227 | -0.086 | 68.208
14 | 1.531 | 0.02405 | -0.087 | 63.634
14.5 | 1.507 | 0.02563 | -0.088 | 58.777
15 | 1.478 | 0.02718 | -0.089 | 54.386
15.5 | 1.445 | 0.02891 | -0.09 | 49.975
16 | 1.407 | 0.03087 | -0.091 | 45.587
16.5 | 1.366 | 0.03337 | -0.091 | 40.931
17 | 1.321 | 0.03607 | -0.092 | 36.64
17.5 | 1.274 | 0.03955 | -0.092 | 32.207

## 82. Re 6M Mach 0.00 (2)
BIGFOIL.COM POLAR EXPORT
NACA67-714 a=0.0
NACA67-714 a=0.0 |  |  |  | Cl Max: | 1.6257 | at alpha= | 19.5 | deg
XFOIL ncrit=9 |  |  |  | L/D Max: | 141.043 | at alpha= | 2.5 | deg
Re: | 6000000 |  |  | Cd Min: | 0.18572 | at alpha= | -18.5 | deg
Mach: | 0 |  |  | Cl=0 at alpha= | -4.0362 | deg
|  |  |  | @ Cl=0.1, Cd= | 0.0056195
|  |  |  | @ Cl=0.4, Cd= | 0.005455
|  |  |  | @ Cl=0.6, Cd= | 0.0043903
alpha (deg) | Cl | Cd | Cm | Cl/Cd
-18.5 | -0.33 | 0.18572 | -0.054 | -1.7769
-18 | -0.3192 | 0.17726 | -0.0578 | -1.8007
-17.5 | -0.3029 | 0.17109 | -0.0615 | -1.7704
-17 | -0.2861 | 0.1651 | -0.0651 | -1.7329
-16.5 | -0.2701 | 0.15883 | -0.0687 | -1.7006
-16 | -0.2541 | 0.15278 | -0.0722 | -1.6632
-14.5 | -0.2203 | 0.13036 | -0.0828 | -1.6899
-14 | -0.354 | 0.09253 | -0.0958 | -3.8258
-13.5 | -0.9432 | 0.02102 | -0.0787 | -44.8716
-13 | -0.9126 | 0.0183 | -0.0758 | -49.8689
-12.5 | -0.8733 | 0.01655 | -0.0739 | -52.7674
-12 | -0.831 | 0.01497 | -0.0724 | -55.511
-11.5 | -0.7851 | 0.0137 | -0.0713 | -57.3066
-11 | -0.7372 | 0.01259 | -0.0706 | -58.5544
-10.5 | -0.687 | 0.01174 | -0.0701 | -58.5179
-10 | -0.636 | 0.01092 | -0.0698 | -58.2418
-9.5 | -0.5841 | 0.01025 | -0.0695 | -56.9854
-9 | -0.5313 | 0.00964 | -0.0695 | -55.1141
-8.5 | -0.478 | 0.00904 | -0.0694 | -52.8761
-8 | -0.4245 | 0.00853 | -0.0694 | -49.7655
-7.5 | -0.3708 | 0.00811 | -0.0694 | -45.7213
-7 | -0.3171 | 0.00773 | -0.0694 | -41.022
-6.5 | -0.2637 | 0.00737 | -0.0693 | -35.7802
-6 | -0.2114 | 0.00694 | -0.0689 | -30.4611
-5.5 | -0.1598 | 0.00646 | -0.0685 | -24.7368
-5 | -0.1054 | 0.00624 | -0.0686 | -16.891
-4.5 | -0.0499 | 0.00612 | -0.0689 | -8.1536
-4 | 0.0039 | 0.00591 | -0.0689 | 0.6599
-3.5 | 0.0594 | 0.00573 | -0.0692 | 10.3665
-3 | 0.1145 | 0.00558 | -0.0695 | 20.5197
-2.5 | 0.17 | 0.00548 | -0.0698 | 31.0219
-2 | 0.2242 | 0.00535 | -0.0699 | 41.9065
-1.5 | 0.2782 | 0.0053 | -0.0699 | 52.4906
-1 | 0.331 | 0.00534 | -0.0697 | 61.985
-0.5 | 0.3821 | 0.00542 | -0.0693 | 70.4982
0 | 0.4333 | 0.00552 | -0.0688 | 78.4964
0.5 | 0.4838 | 0.00564 | -0.0682 | 85.7801
1.5 | 0.5637 | 0.00485 | -0.0631 | 116.2268
2 | 0.6016 | 0.00437 | -0.06 | 137.6659
2.5 | 0.6488 | 0.0046 | -0.0588 | 141.0435
3 | 0.6931 | 0.00492 | -0.0569 | 140.874
3.5 | 0.7314 | 0.0052 | -0.0538 | 140.6538
4 | 0.7657 | 0.00548 | -0.0498 | 139.7263
4.5 | 0.8018 | 0.00585 | -0.0464 | 137.0598
5 | 0.8377 | 0.00627 | -0.0431 | 133.6045
5.5 | 0.8692 | 0.00683 | -0.039 | 127.2621
6 | 0.8978 | 0.00754 | -0.0346 | 119.0716
6.5 | 0.9329 | 0.00813 | -0.0315 | 114.7478
7 | 0.9688 | 0.00869 | -0.0286 | 111.4845
7.5 | 1.0022 | 0.00937 | -0.0254 | 106.9584
8 | 1.0358 | 0.01008 | -0.0224 | 102.7579
8.5 | 1.0663 | 0.01092 | -0.0189 | 97.6465
9 | 1.0975 | 0.01178 | -0.0157 | 93.1664
9.5 | 1.1256 | 0.01278 | -0.0121 | 88.0751
10 | 1.1557 | 0.01374 | -0.009 | 84.1121
10.5 | 1.1891 | 0.01456 | -0.0066 | 81.669
11 | 1.2216 | 0.01546 | -0.0041 | 79.0168
11.5 | 1.2541 | 0.01634 | -0.0017 | 76.7503
12 | 1.2857 | 0.01727 | 0.0008 | 74.447
13 | 1.3657 | 0.01968 | 0.0009 | 69.3953
13.5 | 1.4195 | 0.02141 | -0.0029 | 66.3008
14 | 1.4697 | 0.02321 | -0.0061 | 63.3218
15.5 | 1.5266 | 0.02905 | 0.0031 | 52.5508
16 | 1.5488 | 0.03119 | 0.005 | 49.6569
16.5 | 1.5673 | 0.03364 | 0.007 | 46.5904
17 | 1.5799 | 0.03668 | 0.0091 | 43.0725
17.5 | 1.5975 | 0.03943 | 0.0105 | 40.5148
18 | 1.6055 | 0.04306 | 0.0123 | 37.2852
18.5 | 1.616 | 0.04662 | 0.0136 | 34.6632
19 | 1.6238 | 0.05054 | 0.0147 | 32.129
19.5 | 1.6257 | 0.05503 | 0.0158 | 29.5421
20 | 1.6245 | 0.05992 | 0.0168 | 27.1111

## 83. Re 6M Mach 0.10 (1)
BIGFOIL.COM POLAR EXPORT
NACA67-714 a=0.0
NACA67-714 a=0.0 |  |  |  | Cl Max: | 1.56 | at alpha= | 12 | deg
JavaFoil+Calcfoil stall+Eppler ext transition |  |  |  | L/D Max: | 126.328 | at alpha= | 5 | deg
Re: | 6000000 |  |  | Cd Min: | 0.00565 | at alpha= | 1.5 | deg
Mach: | 0.1 |  |  | Cl=0 at alpha= | -3.4667 | deg
|  |  |  | @ Cl=0.1, Cd= | 0.006881
|  |  |  | @ Cl=0.4, Cd= | 0.0071593
|  |  |  | @ Cl=0.6, Cd= | 0.0057365
alpha (deg) | Cl | Cd | Cm | Cl/Cd
-16.5 | -0.336 | 0.1293 | -0.014 | -2.6
-16 | -0.351 | 0.12166 | -0.015 | -2.886
-15.5 | -0.366 | 0.11539 | -0.015 | -3.172
-15 | -0.381 | 0.10838 | -0.015 | -3.513
-14.5 | -0.395 | 0.10257 | -0.016 | -3.848
-14 | -0.408 | 0.0987 | -0.016 | -4.131
-13.5 | -0.42 | 0.09249 | -0.017 | -4.536
-13 | -0.43 | 0.08828 | -0.017 | -4.87
-12.5 | -0.438 | 0.08304 | -0.018 | -5.279
-12 | -0.445 | 0.07793 | -0.018 | -5.705
-11.5 | -0.448 | 0.07385 | -0.019 | -6.063
-11 | -0.448 | 0.06956 | -0.019 | -6.437
-10.5 | -0.444 | 0.06598 | -0.02 | -6.735
-10 | -0.437 | 0.06123 | -0.02 | -7.141
-9.5 | -0.426 | 0.05761 | -0.021 | -7.394
-9 | -0.411 | 0.05402 | -0.022 | -7.599
-8.5 | -0.391 | 0.05088 | -0.022 | -7.679
-8 | -0.367 | 0.04739 | -0.023 | -7.736
-7.5 | -0.339 | 0.04383 | -0.025 | -7.735
-7 | -0.307 | 0.04134 | -0.025 | -7.421
-6.5 | -0.271 | 0.0389 | -0.026 | -6.968
-6 | -0.286 | 0.00734 | -0.048 | -38.909
-5.5 | -0.234 | 0.0072 | -0.049 | -32.501
-5 | -0.18 | 0.00719 | -0.05 | -24.985
-4.5 | -0.123 | 0.00695 | -0.051 | -17.666
-4 | -0.064 | 0.00683 | -0.052 | -9.394
-3.5 | -0.004 | 0.00682 | -0.053 | -0.627
-3 | 0.056 | 0.00681 | -0.054 | 8.283
-2.5 | 0.118 | 0.00691 | -0.055 | 17.007
-2 | 0.179 | 0.00634 | -0.056 | 28.249
-1.5 | 0.241 | 0.00694 | -0.057 | 34.654
-1 | 0.302 | 0.00696 | -0.058 | 43.445
-0.5 | 0.364 | 0.00708 | -0.059 | 51.465
0 | 0.423 | 0.00721 | -0.06 | 58.661
0.5 | 0.483 | 0.00729 | -0.061 | 66.255
1 | 0.543 | 0.00738 | -0.062 | 73.618
1.5 | 0.603 | 0.00565 | -0.063 | 106.753
2 | 0.663 | 0.00593 | -0.064 | 111.882
2.5 | 0.723 | 0.00624 | -0.065 | 115.764
3 | 0.782 | 0.00658 | -0.066 | 118.786
3.5 | 0.841 | 0.00691 | -0.067 | 121.731
4 | 0.9 | 0.00727 | -0.068 | 123.766
4.5 | 0.958 | 0.00764 | -0.069 | 125.331
5 | 1.016 | 0.00804 | -0.07 | 126.328
5.5 | 1.073 | 0.00851 | -0.071 | 126.09
6 | 1.128 | 0.00901 | -0.072 | 125.196
6.5 | 1.183 | 0.00955 | -0.073 | 123.853
7 | 1.236 | 0.01023 | -0.074 | 120.77
7.5 | 1.287 | 0.01085 | -0.075 | 118.699
8 | 1.335 | 0.01244 | -0.076 | 107.308
8.5 | 1.378 | 0.01321 | -0.077 | 104.289
9 | 1.418 | 0.01384 | -0.078 | 102.475
9.5 | 1.455 | 0.01449 | -0.079 | 100.368
10 | 1.486 | 0.01522 | -0.08 | 97.663
10.5 | 1.513 | 0.01607 | -0.081 | 94.166
11 | 1.535 | 0.01722 | -0.082 | 89.143
11.5 | 1.551 | 0.01852 | -0.083 | 83.708
12 | 1.56 | 0.01942 | -0.084 | 80.361
12.5 | 1.559 | 0.02054 | -0.085 | 75.879
13 | 1.55 | 0.0218 | -0.086 | 71.127
13.5 | 1.535 | 0.02312 | -0.087 | 66.385
14 | 1.512 | 0.02453 | -0.088 | 61.65
14.5 | 1.484 | 0.02623 | -0.089 | 56.572
15 | 1.444 | 0.0303 | -0.089 | 47.657
15.5 | 1.411 | 0.02977 | -0.09 | 47.387
16 | 1.368 | 0.03179 | -0.091 | 43.031
16.5 | 1.32 | 0.03462 | -0.092 | 38.14
17 | 1.269 | 0.03806 | -0.092 | 33.347

## 84. Re 6M Mach 0.10 (2)
BIGFOIL.COM POLAR EXPORT
NACA67-714 a=0.0
NACA67-714 a=0.0 |  |  |  | Cl Max: | 1.6162 | at alpha= | 19 | deg
XFOIL ncrit=9 |  |  |  | L/D Max: | 140.909 | at alpha= | 2.5 | deg
Re: | 6000000 |  |  | Cd Min: | 0.12749 | at alpha= | -14.5 | deg
Mach: | 0.1 |  |  | Cl=0 at alpha= | -4.0442 | deg
|  |  |  | @ Cl=0.1, Cd= | 0.0056404
|  |  |  | @ Cl=0.4, Cd= | 0.0054699
|  |  |  | @ Cl=0.6, Cd= | 0.0044593
alpha (deg) | Cl | Cd | Cm | Cl/Cd
-15 | -0.2685 | 0.12735 | -0.0815 | -2.1084
-14.5 | -0.2297 | 0.12749 | -0.0837 | -1.8017
-14 | -0.2163 | 0.1211 | -0.0871 | -1.7861
-13.5 | -0.3622 | 0.08401 | -0.101 | -4.3114
-13 | -0.4961 | 0.06043 | -0.1142 | -8.2095
-12.5 | -0.8592 | 0.02034 | -0.0788 | -42.2419
-12 | -0.8297 | 0.01679 | -0.0756 | -49.4163
-11.5 | -0.7877 | 0.0149 | -0.0738 | -52.8658
-11 | -0.7413 | 0.01343 | -0.0726 | -55.1973
-10.5 | -0.6917 | 0.01236 | -0.0719 | -55.9628
-10 | -0.6407 | 0.01137 | -0.0713 | -56.35
-9.5 | -0.5884 | 0.01059 | -0.0709 | -55.5619
-9 | -0.5351 | 0.00989 | -0.0708 | -54.1052
-8.5 | -0.4812 | 0.00922 | -0.0706 | -52.1909
-8 | -0.427 | 0.00866 | -0.0705 | -49.3072
-7.5 | -0.3728 | 0.0082 | -0.0705 | -45.4634
-7 | -0.3186 | 0.0078 | -0.0704 | -40.8462
-6 | -0.2119 | 0.00698 | -0.0698 | -30.3582
-5.5 | -0.1597 | 0.0065 | -0.0694 | -24.5692
-5 | -0.1053 | 0.00625 | -0.0694 | -16.848
-4.5 | -0.0495 | 0.00613 | -0.0696 | -8.075
-4 | 0.0048 | 0.00592 | -0.0696 | 0.81081
-3.5 | 0.0606 | 0.00574 | -0.0699 | 10.5575
-3 | 0.116 | 0.0056 | -0.0701 | 20.7143
-2.5 | 0.1717 | 0.00548 | -0.0704 | 31.3321
-2 | 0.2263 | 0.00536 | -0.0704 | 42.2201
-1.5 | 0.2804 | 0.00531 | -0.0704 | 52.806
-1 | 0.3334 | 0.00535 | -0.0702 | 62.3178
-0.5 | 0.3847 | 0.00544 | -0.0697 | 70.7169
0 | 0.4359 | 0.00554 | -0.0692 | 78.6823
0.5 | 0.4866 | 0.00566 | -0.0686 | 85.9717
1 | 0.5357 | 0.00577 | -0.0677 | 92.8423
1.5 | 0.5687 | 0.00503 | -0.0637 | 113.0616
2 | 0.6038 | 0.00439 | -0.0601 | 137.5399
2.5 | 0.651 | 0.00462 | -0.0587 | 140.9091
3 | 0.6948 | 0.00494 | -0.0567 | 140.6478
3.5 | 0.7304 | 0.00521 | -0.0529 | 140.1919
4 | 0.7653 | 0.00552 | -0.049 | 138.6413
4.5 | 0.8022 | 0.0059 | -0.0457 | 135.9661
5 | 0.839 | 0.00632 | -0.0425 | 132.7532
5.5 | 0.8709 | 0.00688 | -0.0384 | 126.5843
6 | 0.8993 | 0.00761 | -0.0339 | 118.1735
7 | 0.9702 | 0.00878 | -0.0278 | 110.5011
7.5 | 1.004 | 0.00948 | -0.0246 | 105.9072
8 | 1.0369 | 0.01022 | -0.0213 | 101.4579
8.5 | 1.0686 | 0.01105 | -0.018 | 96.7059
9 | 1.0991 | 0.01195 | -0.0146 | 91.9749
9.5 | 1.1267 | 0.01299 | -0.0109 | 86.736
10 | 1.1576 | 0.01395 | -0.0079 | 82.9821
10.5 | 1.1902 | 0.01482 | -0.0052 | 80.3104
11 | 1.224 | 0.01571 | -0.0028 | 77.9122
11.5 | 1.2553 | 0.01668 | -0.0001 | 75.2578
12 | 1.2884 | 0.01758 | 0.0022 | 73.2878
12.5 | 1.316 | 0.01872 | 0.0052 | 70.2991
13 | 1.3693 | 0.02015 | 0.0022 | 67.9553
13.5 | 1.423 | 0.02195 | -0.0015 | 64.8292
14 | 1.4727 | 0.02387 | -0.0046 | 61.6967
15.5 | 1.5281 | 0.02997 | 0.005 | 50.9877
16 | 1.5494 | 0.03227 | 0.007 | 48.0136
16.5 | 1.5662 | 0.03493 | 0.0091 | 44.8382
17 | 1.5774 | 0.03821 | 0.0113 | 41.2824
17.5 | 1.5935 | 0.04122 | 0.0127 | 38.6584
18 | 1.6018 | 0.04495 | 0.0144 | 35.6352
18.5 | 1.6112 | 0.04874 | 0.0157 | 33.057
19 | 1.6162 | 0.05305 | 0.0168 | 30.4656
19.5 | 1.6153 | 0.05793 | 0.0179 | 27.8837
20 | 1.6114 | 0.06318 | 0.0188 | 25.5049

## 85. Re 6M Mach 0.25 (1)
BIGFOIL.COM POLAR EXPORT
NACA67-714 a=0.0
NACA67-714 a=0.0 |  |  |  | Cl Max: | 1.533 | at alpha= | 11.5 | deg
JavaFoil+Calcfoil stall+Eppler ext transition |  |  |  | L/D Max: | 124.829 | at alpha= | 5 | deg
Re: | 6000000 |  |  | Cd Min: | 0.00579 | at alpha= | 1.5 | deg
Mach: | 0.25 |  |  | Cl=0 at alpha= | -3.4677 | deg
|  |  |  | @ Cl=0.1, Cd= | 0.0066467
|  |  |  | @ Cl=0.4, Cd= | 0.007205
|  |  |  | @ Cl=0.6, Cd= | 0.0063382
alpha (deg) | Cl | Cd | Cm | Cl/Cd
-14 | -0.063 | 0.10592 | -0.016 | -0.59
-13.5 | -0.123 | 0.0999 | -0.017 | -1.232
-13 | -0.184 | 0.09549 | -0.017 | -1.928
-12.5 | -0.229 | 0.08871 | -0.018 | -2.583
-12 | -0.267 | 0.08402 | -0.018 | -3.179
-11.5 | -0.299 | 0.07756 | -0.019 | -3.86
-11 | -0.326 | 0.07385 | -0.019 | -4.415
-10.5 | -0.347 | 0.06906 | -0.02 | -5.02
-10 | -0.361 | 0.06431 | -0.02 | -5.613
-9.5 | -0.368 | 0.05982 | -0.021 | -6.159
-9 | -0.369 | 0.05565 | -0.022 | -6.631
-8.5 | -0.362 | 0.05259 | -0.022 | -6.882
-8 | -0.348 | 0.04873 | -0.023 | -7.15
-7.5 | -0.328 | 0.0464 | -0.024 | -7.064
-7 | -0.301 | 0.04282 | -0.025 | -7.04
-6.5 | -0.269 | 0.04048 | -0.025 | -6.655
-6 | -0.233 | 0.03712 | -0.027 | -6.285
-5.5 | -0.196 | 0.03127 | -0.033 | -6.254
-5 | -0.183 | 0.00738 | -0.051 | -24.78
-4.5 | -0.125 | 0.00709 | -0.052 | -17.68
-4 | -0.066 | 0.00702 | -0.053 | -9.356
-3.5 | -0.004 | 0.00698 | -0.054 | -0.629
-3 | 0.058 | 0.007 | -0.055 | 8.27
-2.5 | 0.121 | 0.00647 | -0.056 | 18.647
-2 | 0.184 | 0.00699 | -0.057 | 26.293
-1.5 | 0.247 | 0.007 | -0.058 | 35.298
-1 | 0.311 | 0.00703 | -0.059 | 44.187
-0.5 | 0.374 | 0.00714 | -0.06 | 52.383
0 | 0.434 | 0.00729 | -0.061 | 59.464
0.5 | 0.496 | 0.00738 | -0.062 | 67.166
1 | 0.558 | 0.00755 | -0.063 | 73.823
1.5 | 0.619 | 0.00579 | -0.064 | 106.941
2 | 0.68 | 0.0061 | -0.065 | 111.494
2.5 | 0.742 | 0.00643 | -0.067 | 115.247
3 | 0.802 | 0.00679 | -0.068 | 118.183
3.5 | 0.863 | 0.00711 | -0.069 | 121.329
4 | 0.923 | 0.00752 | -0.07 | 122.705
4.5 | 0.983 | 0.00792 | -0.071 | 124.065
5 | 1.042 | 0.00835 | -0.072 | 124.829
5.5 | 1.1 | 0.00886 | -0.073 | 124.121
6 | 1.156 | 0.00934 | -0.074 | 123.864
6.5 | 1.212 | 0.01001 | -0.075 | 121.051
7 | 1.266 | 0.01074 | -0.076 | 117.881
7.5 | 1.318 | 0.0114 | -0.077 | 115.567
8 | 1.364 | 0.01312 | -0.078 | 104.001
8.5 | 1.406 | 0.01397 | -0.079 | 100.64
9 | 1.443 | 0.01468 | -0.08 | 98.297
9.5 | 1.475 | 0.01541 | -0.081 | 95.703
10 | 1.5 | 0.01732 | -0.082 | 86.585
10.5 | 1.519 | 0.01755 | -0.083 | 86.545
11 | 1.53 | 0.01895 | -0.084 | 80.734
11.5 | 1.533 | 0.02018 | -0.085 | 75.955
12 | 1.525 | 0.02149 | -0.086 | 70.955
12.5 | 1.5 | 0.02293 | -0.087 | 65.412
13 | 1.464 | 0.02437 | -0.088 | 60.061
13.5 | 1.416 | 0.02612 | -0.089 | 54.199
14 | 1.356 | 0.02839 | -0.09 | 47.75
14.5 | 1.286 | 0.03069 | -0.09 | 41.89
15 | 1.206 | 0.03345 | -0.091 | 36.045
15.5 | 1.114 | 0.03788 | -0.091 | 29.403
16 | 1.009 | 0.0445 | -0.091 | 22.67
16.5 | 0.867 | 0.06958 | -0.084 | 12.466

## 86. Re 6M Mach 0.25 (2)
BIGFOIL.COM POLAR EXPORT
NACA67-714 a=0.0
NACA67-714 a=0.0 |  |  |  | Cl Max: | 1.5687 | at alpha= | 18 | deg
XFOIL ncrit=9 |  |  |  | L/D Max: | 138.613 | at alpha= | 2.5 | deg
Re: | 6000000 |  |  | Cd Min: | 0.1308 | at alpha= | -14.5 | deg
Mach: | 0.25 |  |  | Cl=0 at alpha= | -4.0903 | deg
|  |  |  | @ Cl=0.1, Cd= | 0.0057241
|  |  |  | @ Cl=0.4, Cd= | 0.0055116
|  |  |  | @ Cl=0.6, Cd= | 0.0054644
alpha (deg) | Cl | Cd | Cm | Cl/Cd
-14.5 | -0.215 | 0.1308 | -0.0856 | -1.6437
-14 | -0.2015 | 0.12404 | -0.0891 | -1.6245
-13.5 | -0.1964 | 0.11549 | -0.0929 | -1.7006
-13 | -0.1827 | 0.10928 | -0.0962 | -1.6719
-12.5 | -0.1686 | 0.10336 | -0.0992 | -1.6312
-12 | -0.2569 | 0.07993 | -0.108 | -3.2141
-11.5 | -0.3208 | 0.06473 | -0.1175 | -4.956
-11 | -0.3819 | 0.05556 | -0.1171 | -6.8737
-10.5 | -0.4309 | 0.04947 | -0.1087 | -8.7103
-10 | -0.4941 | 0.03791 | -0.0987 | -13.0335
-9.5 | -0.5735 | 0.02033 | -0.0832 | -28.2095
-9 | -0.5535 | 0.01287 | -0.0784 | -43.007
-8.5 | -0.4999 | 0.01097 | -0.0774 | -45.5697
-8 | -0.4426 | 0.00978 | -0.0769 | -45.2556
-7.5 | -0.3846 | 0.00894 | -0.0765 | -43.0201
-7 | -0.3269 | 0.00832 | -0.0761 | -39.2909
-6.5 | -0.2699 | 0.0078 | -0.0757 | -34.6026
-6 | -0.2136 | 0.00728 | -0.0751 | -29.3407
-5.5 | -0.1578 | 0.00683 | -0.0746 | -23.104
-5 | -0.1037 | 0.00636 | -0.0738 | -16.305
-4.5 | -0.0467 | 0.00619 | -0.0737 | -7.5444
-4 | 0.0103 | 0.00601 | -0.0736 | 1.7138
-3.5 | 0.0674 | 0.00581 | -0.0735 | 11.6007
-3 | 0.1243 | 0.00566 | -0.0735 | 21.9611
-2.5 | 0.1817 | 0.00553 | -0.0737 | 32.8571
-2 | 0.2378 | 0.00541 | -0.0736 | 43.9556
-1.5 | 0.2926 | 0.00537 | -0.0733 | 54.4879
-1 | 0.3466 | 0.00543 | -0.0729 | 63.8306
-0.5 | 0.3991 | 0.00551 | -0.0722 | 72.4319
0 | 0.4511 | 0.0056 | -0.0715 | 80.5536
0.5 | 0.5022 | 0.00573 | -0.0705 | 87.644
1 | 0.5517 | 0.00586 | -0.0693 | 94.1468
1.5 | 0.5951 | 0.00577 | -0.0669 | 103.1369
2 | 0.6153 | 0.00451 | -0.06 | 136.4302
2.5 | 0.6598 | 0.00476 | -0.0577 | 138.6134
3 | 0.695 | 0.00503 | -0.0533 | 138.171
3.5 | 0.7282 | 0.0054 | -0.0487 | 134.8519
4 | 0.7651 | 0.0058 | -0.0449 | 131.9138
4.5 | 0.8039 | 0.00622 | -0.0417 | 129.2444
5 | 0.8438 | 0.00665 | -0.0388 | 126.8872
5.5 | 0.8807 | 0.00717 | -0.0353 | 122.8312
6 | 0.9069 | 0.00803 | -0.03 | 112.939
6.5 | 0.9416 | 0.00873 | -0.0265 | 107.858
7 | 0.9788 | 0.00934 | -0.0234 | 104.7966
7.5 | 1.0132 | 0.01011 | -0.0199 | 100.2176
8 | 1.0463 | 0.01095 | -0.0163 | 95.5525
8.5 | 1.0788 | 0.01185 | -0.0127 | 91.038
9 | 1.1078 | 0.01293 | -0.0087 | 85.6767
9.5 | 1.134 | 0.01415 | -0.0044 | 80.1413
10 | 1.1664 | 0.01522 | -0.0012 | 76.636
10.5 | 1.1994 | 0.01625 | 0.0019 | 73.8092
11 | 1.2336 | 0.01729 | 0.0047 | 71.3476
11.5 | 1.2655 | 0.01846 | 0.0077 | 68.5536
12 | 1.2974 | 0.01961 | 0.0106 | 66.1601
12.5 | 1.3317 | 0.02095 | 0.0127 | 63.5656
13 | 1.386 | 0.02301 | 0.0095 | 60.2347
13.5 | 1.4373 | 0.0254 | 0.0065 | 56.5866
14 | 1.4834 | 0.02797 | 0.0042 | 53.0354
15.5 | 1.5294 | 0.03581 | 0.0153 | 42.7087
16 | 1.5458 | 0.03903 | 0.0175 | 39.6054
16.5 | 1.5529 | 0.04314 | 0.0199 | 35.9968
17 | 1.5593 | 0.04745 | 0.0218 | 32.862
17.5 | 1.5655 | 0.05199 | 0.0234 | 30.1116
18 | 1.5687 | 0.05683 | 0.0246 | 27.6034
18.5 | 1.5651 | 0.06243 | 0.0257 | 25.0697
19 | 1.5558 | 0.06865 | 0.0266 | 22.6628
19.5 | 1.5396 | 0.07581 | 0.0269 | 20.3087
20 | 1.522 | 0.08383 | 0.0259 | 18.1558

## 87. Re 6M Mach 0.50 (1)
BIGFOIL.COM POLAR EXPORT
NACA67-714 a=0.0
NACA67-714 a=0.0 |  |  |  | Cl Max: | 1.483 | at alpha= | 8.5 | deg
JavaFoil+Calcfoil stall+Eppler ext transition |  |  |  | L/D Max: | 118.497 | at alpha= | 4.5 | deg
Re: | 6000000 |  |  | Cd Min: | 0.00648 | at alpha= | 1.5 | deg
Mach: | 0.5 |  |  | Cl=0 at alpha= | -3.4638 | deg
|  |  |  | @ Cl=0.1, Cd= | 0.0068111
|  |  |  | @ Cl=0.4, Cd= | 0.0074755
|  |  |  | @ Cl=0.6, Cd= | 0.0078923
alpha (deg) | Cl | Cd | Cm | Cl/Cd
-20 | -0.923 | 0.15588 | -0.016 | -5.921
-19.5 | -0.896 | 0.15075 | -0.016 | -5.942
-19 | -0.869 | 0.14464 | -0.017 | -6.005
-18.5 | -0.841 | 0.1399 | -0.017 | -6.013
-18 | -0.814 | 0.13542 | -0.017 | -6.01
-17.5 | -0.786 | 0.13502 | -0.018 | -5.824
-17 | -0.758 | 0.12679 | -0.018 | -5.98
-16.5 | -0.729 | 0.12552 | -0.018 | -5.809
-16 | -0.701 | 0.11938 | -0.018 | -5.876
-15.5 | -0.674 | 0.11466 | -0.019 | -5.877
-15 | -0.647 | 0.10139 | -0.019 | -6.377
-14.5 | -0.619 | 0.09492 | -0.02 | -6.519
-14 | -0.591 | 0.08836 | -0.02 | -6.688
-13.5 | -0.563 | 0.08389 | -0.021 | -6.713
-13 | -0.534 | 0.09433 | -0.021 | -5.665
-12.5 | -0.506 | 0.08847 | -0.021 | -5.723
-12 | -0.479 | 0.08008 | -0.021 | -5.975
-11.5 | -0.451 | 0.07494 | -0.022 | -6.014
-11 | -0.423 | 0.0692 | -0.023 | -6.111
-10.5 | -0.395 | 0.06411 | -0.023 | -6.162
-10 | -0.367 | 0.05958 | -0.024 | -6.161
-9.5 | -0.338 | 0.07079 | -0.022 | -4.772
-9 | -0.31 | 0.06092 | -0.023 | -5.089
-8.5 | -0.282 | 0.05535 | -0.024 | -5.097
-8 | -0.254 | 0.05038 | -0.025 | -5.05
-7.5 | -0.226 | 0.04653 | -0.026 | -4.868
-7 | -0.199 | 0.04298 | -0.028 | -4.623
-6.5 | -0.17 | 0.05282 | -0.024 | -3.211
-6 | -0.142 | 0.04379 | -0.025 | -3.238
-5.5 | -0.114 | 0.03974 | -0.027 | -2.869
-5 | -0.146 | 0.03776 | -0.028 | -3.862
-4.5 | -0.107 | 0.03369 | -0.031 | -3.174
-4 | -0.058 | 0.03165 | -0.033 | -1.828
-3.5 | -0.005 | 0.00682 | -0.06 | -0.706
-3 | 0.064 | 0.00677 | -0.061 | 9.445
-2.5 | 0.134 | 0.00685 | -0.062 | 19.522
-2 | 0.204 | 0.00756 | -0.064 | 27.062
-1.5 | 0.275 | 0.00755 | -0.065 | 36.489
-1 | 0.347 | 0.00758 | -0.066 | 45.715
-0.5 | 0.418 | 0.00744 | -0.067 | 56.134
0 | 0.482 | 0.00765 | -0.068 | 63.029
0.5 | 0.551 | 0.0078 | -0.069 | 70.721
1 | 0.62 | 0.00793 | -0.07 | 78.186
1.5 | 0.688 | 0.00648 | -0.072 | 106.184
2 | 0.756 | 0.00691 | -0.073 | 109.454
2.5 | 0.824 | 0.00735 | -0.074 | 112.181
3 | 0.891 | 0.00778 | -0.075 | 114.607
3.5 | 0.958 | 0.00814 | -0.076 | 117.779
4 | 1.025 | 0.00866 | -0.078 | 118.393
4.5 | 1.091 | 0.0092 | -0.079 | 118.497
5 | 1.155 | 0.00983 | -0.08 | 117.496
5.5 | 1.218 | 0.01059 | -0.081 | 114.978
6 | 1.277 | 0.01146 | -0.082 | 111.435
6.5 | 1.335 | 0.01248 | -0.083 | 106.966
7 | 1.389 | 0.01344 | -0.085 | 103.336
7.5 | 1.435 | 0.01596 | -0.086 | 89.916
8 | 1.47 | 0.01709 | -0.087 | 86.056
8.5 | 1.483 | 0.01829 | -0.088 | 81.113
9 | 1.465 | 0.01987 | -0.089 | 73.726
9.5 | 1.375 | 0.02303 | -0.09 | 59.705
10 | 0.885 | 0.02627 | -0.091 | 33.706
10.5 | 0.914 | 0.02875 | -0.092 | 31.798
11 | 0.945 | 0.02939 | -0.093 | 32.144
11.5 | 0.853 | 0.07163 | -0.071 | 11.905
12 | 1.003 | 0.0333 | -0.095 | 30.111
12.5 | 0.936 | 0.06598 | -0.081 | 14.191
13 | 0.919 | 0.09379 | -0.067 | 9.798
13.5 | 0.926 | 0.10151 | -0.054 | 9.12

## 88. Re 6M Mach 0.50 (2)
BIGFOIL.COM POLAR EXPORT
NACA67-714 a=0.0
NACA67-714 a=0.0 |  |  |  | Cl Max: | 1.4561 | at alpha= | 14 | deg
XFOIL ncrit=9 |  |  |  | L/D Max: | 112.293 | at alpha= | 2.5 | deg
Re: | 6000000 |  |  | Cd Min: | 0.22442 | at alpha= | -20 | deg
Mach: | 0.5 |  |  | Cl=0 at alpha= | -4.3264 | deg
|  |  |  | @ Cl=0.1, Cd= | 0.0062314
|  |  |  | @ Cl=0.4, Cd= | 0.0057294
|  |  |  | @ Cl=0.6, Cd= | 0.0064112
alpha (deg) | Cl | Cd | Cm | Cl/Cd
-20 | -0.3906 | 0.22442 | -0.048 | -1.7405
-19.5 | -0.369 | 0.217 | -0.0525 | -1.7005
-18.5 | -0.3255 | 0.20262 | -0.0614 | -1.6065
-18 | -0.3046 | 0.19487 | -0.0658 | -1.5631
-17.5 | -0.2854 | 0.18678 | -0.0702 | -1.528
-17 | -0.2639 | 0.17966 | -0.0746 | -1.4689
-16.5 | -0.2421 | 0.17281 | -0.0788 | -1.401
-16 | -0.22 | 0.16629 | -0.083 | -1.323
-15.5 | -0.1978 | 0.15975 | -0.0871 | -1.2382
-15 | -0.1769 | 0.15284 | -0.0912 | -1.1574
-14.5 | -0.158 | 0.14502 | -0.0951 | -1.0895
-14 | -0.139 | 0.13786 | -0.099 | -1.0083
-13.5 | -0.1199 | 0.13103 | -0.1028 | -0.91506
-13 | -0.1142 | 0.12112 | -0.1069 | -0.94287
-12.5 | -0.0945 | 0.11493 | -0.1106 | -0.82224
-12 | -0.0806 | 0.10761 | -0.1143 | -0.749
-11.5 | -0.071 | 0.09979 | -0.118 | -0.71149
-11 | -0.0566 | 0.09325 | -0.1214 | -0.60697
-10.5 | -0.0477 | 0.0861 | -0.1247 | -0.55401
-10 | -0.0441 | 0.07861 | -0.128 | -0.561
-9.5 | -0.0448 | 0.07105 | -0.1313 | -0.63054
-9 | -0.048 | 0.06383 | -0.135 | -0.752
-8.5 | -0.0769 | 0.05539 | -0.1391 | -1.3883
-8 | -0.1116 | 0.04915 | -0.1355 | -2.2706
-7.5 | -0.1365 | 0.04388 | -0.1285 | -3.1108
-7 | -0.1495 | 0.0375 | -0.1221 | -3.9867
-6.5 | -0.17 | 0.02916 | -0.1128 | -5.8299
-6 | -0.176 | 0.02086 | -0.1033 | -8.4372
-5.5 | -0.1652 | 0.00917 | -0.0972 | -18.0153
-5 | -0.0889 | 0.00742 | -0.097 | -11.9811
-4.5 | -0.0224 | 0.0068 | -0.0952 | -3.2941
-4 | 0.0421 | 0.00639 | -0.0936 | 6.5884
-3.5 | 0.1078 | 0.00621 | -0.0924 | 17.3591
-3 | 0.1709 | 0.00597 | -0.0912 | 28.6265
-2.5 | 0.2336 | 0.00582 | -0.0901 | 40.1375
-2 | 0.2957 | 0.00572 | -0.0892 | 51.6958
-1.5 | 0.352 | 0.00566 | -0.0872 | 62.1908
-1 | 0.4073 | 0.00574 | -0.0851 | 70.9582
-0.5 | 0.4609 | 0.00587 | -0.0828 | 78.5179
0 | 0.5108 | 0.00601 | -0.0798 | 84.9917
0.5 | 0.5565 | 0.00618 | -0.076 | 90.0485
1 | 0.596 | 0.00637 | -0.0708 | 93.5636
1.5 | 0.6154 | 0.00657 | -0.0614 | 93.6682
2 | 0.6443 | 0.00671 | -0.0545 | 96.0209
2.5 | 0.6513 | 0.0058 | -0.0436 | 112.2931
3 | 0.694 | 0.00628 | -0.0395 | 110.5096
3.5 | 0.7344 | 0.00684 | -0.035 | 107.3684
4 | 0.7774 | 0.00743 | -0.0311 | 104.6299
4.5 | 0.8179 | 0.0081 | -0.0268 | 100.9753
5 | 0.8629 | 0.00874 | -0.0233 | 98.73
6 | 0.9475 | 0.01024 | -0.0153 | 92.5293
6.5 | 0.9845 | 0.01124 | -0.0106 | 87.589
7 | 1.0185 | 0.01241 | -0.0055 | 82.0709
7.5 | 1.0552 | 0.01355 | -0.0008 | 77.8745
8 | 1.0903 | 0.01487 | 0.004 | 73.3221
8.5 | 1.1237 | 0.0163 | 0.009 | 68.9387
9 | 1.1522 | 0.01809 | 0.0144 | 63.6926
9.5 | 1.1751 | 0.02019 | 0.0202 | 58.2021
10 | 1.2078 | 0.02211 | 0.0247 | 54.6269
10.5 | 1.2421 | 0.02401 | 0.0291 | 51.7326
11 | 1.2777 | 0.02604 | 0.0331 | 49.0668
11.5 | 1.3103 | 0.02834 | 0.0374 | 46.235
12 | 1.3394 | 0.03095 | 0.0417 | 43.2763
12.5 | 1.3677 | 0.03436 | 0.0447 | 39.805
13 | 1.4142 | 0.03885 | 0.043 | 36.4015
13.5 | 1.4488 | 0.0445 | 0.0416 | 32.5573
14 | 1.4561 | 0.05219 | 0.0407 | 27.9
15 | 1.3916 | 0.06929 | 0.0454 | 20.0837
15.5 | 1.3518 | 0.07922 | 0.0453 | 17.0639
16 | 1.3107 | 0.09027 | 0.0431 | 14.5198
16.5 | 1.2739 | 0.1019 | 0.039 | 12.5015
17 | 1.2382 | 0.11423 | 0.0333 | 10.8395
17.5 | 1.2057 | 0.127 | 0.0265 | 9.4937
18 | 1.1778 | 0.13967 | 0.019 | 8.4327
18.5 | 1.1533 | 0.15246 | 0.011 | 7.5646
19 | 1.1306 | 0.16543 | 0.0026 | 6.8343

## 89. Re 7M Mach 0.00 (1)
BIGFOIL.COM POLAR EXPORT
NACA67-714 a=0.0
NACA67-714 a=0.0 |  |  |  | Cl Max: | 1.566 | at alpha= | 12.5 | deg
JavaFoil+Calcfoil stall+Eppler ext transition |  |  |  | L/D Max: | 127.493 | at alpha= | 5 | deg
Re: | 7000000 |  |  | Cd Min: | 0.00563 | at alpha= | 1.5 | deg
Mach: | 0 |  |  | Cl=0 at alpha= | -3.4667 | deg
|  |  |  | @ Cl=0.1, Cd= | 0.0068977
|  |  |  | @ Cl=0.4, Cd= | 0.007108
|  |  |  | @ Cl=0.6, Cd= | 0.005658
alpha (deg) | Cl | Cd | Cm | Cl/Cd
-17 | -0.367 | 0.13026 | -0.014 | -2.817
-16.5 | -0.38 | 0.12438 | -0.014 | -3.055
-16 | -0.393 | 0.11861 | -0.015 | -3.313
-15.5 | -0.406 | 0.11157 | -0.015 | -3.635
-15 | -0.417 | 0.10772 | -0.016 | -3.875
-14.5 | -0.429 | 0.10234 | -0.016 | -4.19
-14 | -0.439 | 0.09656 | -0.017 | -4.548
-13.5 | -0.448 | 0.09102 | -0.017 | -4.922
-13 | -0.455 | 0.08593 | -0.017 | -5.3
-12.5 | -0.461 | 0.0813 | -0.018 | -5.671
-12 | -0.464 | 0.0765 | -0.019 | -6.067
-11.5 | -0.464 | 0.07247 | -0.019 | -6.405
-11 | -0.462 | 0.06856 | -0.019 | -6.731
-10.5 | -0.456 | 0.06377 | -0.02 | -7.15
-10 | -0.446 | 0.06044 | -0.021 | -7.381
-9.5 | -0.433 | 0.05707 | -0.021 | -7.584
-9 | -0.415 | 0.05336 | -0.022 | -7.786
-8.5 | -0.394 | 0.04992 | -0.023 | -7.892
-8 | -0.369 | 0.04677 | -0.024 | -7.889
-7.5 | -0.34 | 0.04368 | -0.025 | -7.786
-7 | -0.308 | 0.04042 | -0.026 | -7.613
-6.5 | -0.272 | 0.03792 | -0.027 | -7.165
-6 | -0.285 | 0.00725 | -0.048 | -39.326
-5.5 | -0.233 | 0.00722 | -0.049 | -32.346
-5 | -0.179 | 0.00714 | -0.049 | -25.054
-4.5 | -0.122 | 0.0068 | -0.05 | -17.99
-4 | -0.064 | 0.00679 | -0.052 | -9.419
-3.5 | -0.004 | 0.00677 | -0.053 | -0.629
-3 | 0.056 | 0.00684 | -0.054 | 8.211
-2.5 | 0.117 | 0.00692 | -0.055 | 16.896
-2 | 0.178 | 0.00654 | -0.055 | 27.252
-1.5 | 0.239 | 0.00631 | -0.056 | 37.926
-1 | 0.301 | 0.00691 | -0.057 | 43.548
-0.5 | 0.362 | 0.00705 | -0.058 | 51.371
0 | 0.421 | 0.00714 | -0.059 | 58.936
0.5 | 0.481 | 0.0072 | -0.06 | 66.772
1 | 0.541 | 0.00731 | -0.061 | 73.997
1.5 | 0.601 | 0.00563 | -0.062 | 106.729
2 | 0.66 | 0.00593 | -0.063 | 111.376
2.5 | 0.719 | 0.00623 | -0.065 | 115.511
3 | 0.779 | 0.00652 | -0.066 | 119.441
3.5 | 0.837 | 0.00684 | -0.067 | 122.504
4 | 0.896 | 0.00718 | -0.068 | 124.808
4.5 | 0.954 | 0.00752 | -0.069 | 126.826
5 | 1.012 | 0.00793 | -0.07 | 127.493
5.5 | 1.068 | 0.00838 | -0.071 | 127.461
6 | 1.123 | 0.0089 | -0.072 | 126.279
6.5 | 1.178 | 0.00949 | -0.073 | 124.039
7 | 1.231 | 0.01001 | -0.074 | 123.024
7.5 | 1.283 | 0.01056 | -0.075 | 121.48
8 | 1.33 | 0.01205 | -0.076 | 110.39
8.5 | 1.374 | 0.01276 | -0.077 | 107.626
9 | 1.414 | 0.01336 | -0.078 | 105.819
9.5 | 1.451 | 0.01397 | -0.079 | 103.83
10 | 1.484 | 0.01466 | -0.08 | 101.189
10.5 | 1.512 | 0.0155 | -0.081 | 97.516
11 | 1.535 | 0.01652 | -0.082 | 92.871
11.5 | 1.553 | 0.01768 | -0.083 | 87.808
12 | 1.565 | 0.01858 | -0.084 | 84.211
12.5 | 1.566 | 0.01967 | -0.085 | 79.624
13 | 1.561 | 0.02068 | -0.086 | 75.481
13.5 | 1.549 | 0.02201 | -0.087 | 70.38
14 | 1.532 | 0.0233 | -0.087 | 65.752
14.5 | 1.508 | 0.02487 | -0.088 | 60.649
15 | 1.48 | 0.02637 | -0.089 | 56.12
15.5 | 1.446 | 0.02801 | -0.09 | 51.623
16 | 1.409 | 0.02998 | -0.091 | 46.986
16.5 | 1.367 | 0.03239 | -0.091 | 42.212
17 | 1.323 | 0.03491 | -0.092 | 37.903
17.5 | 1.275 | 0.03844 | -0.093 | 33.181

## 90. Re 7M Mach 0.00 (2)
BIGFOIL.COM POLAR EXPORT
NACA67-714 a=0.0
NACA67-714 a=0.0 |  |  |  | Cl Max: | 1.6507 | at alpha= | 19.5 | deg
XFOIL ncrit=9 |  |  |  | L/D Max: | 141.904 | at alpha= | 4 | deg
Re: | 7000000 |  |  | Cd Min: | 0.13559 | at alpha= | -15.5 | deg
Mach: | 0 |  |  | Cl=0 at alpha= | -4.0199 | deg
|  |  |  | @ Cl=0.1, Cd= | 0.0054388
|  |  |  | @ Cl=0.4, Cd= | 0.005426
|  |  |  | @ Cl=0.6, Cd= | 0.0044208
alpha (deg) | Cl | Cd | Cm | Cl/Cd
-15.5 | -0.2732 | 0.13559 | -0.0774 | -2.0149
-15 | -0.3428 | 0.11023 | -0.0869 | -3.1099
-14.5 | -0.3199 | 0.10654 | -0.0894 | -3.0026
-13.5 | -0.9552 | 0.01953 | -0.0771 | -48.9094
-13 | -0.9209 | 0.01732 | -0.0746 | -53.1697
-12.5 | -0.8804 | 0.01571 | -0.0728 | -56.0407
-12 | -0.8368 | 0.01428 | -0.0715 | -58.5994
-11.5 | -0.7902 | 0.01313 | -0.0705 | -60.1828
-11 | -0.7418 | 0.01205 | -0.0698 | -61.5602
-10.5 | -0.6914 | 0.01127 | -0.0693 | -61.3487
-10 | -0.6401 | 0.01051 | -0.069 | -60.9039
-9.5 | -0.5877 | 0.00984 | -0.0689 | -59.7256
-9 | -0.5346 | 0.00925 | -0.0688 | -57.7946
-8.5 | -0.4814 | 0.00868 | -0.0688 | -55.4608
-8 | -0.4279 | 0.0082 | -0.0687 | -52.1829
-7.5 | -0.3744 | 0.00781 | -0.0687 | -47.9385
-7 | -0.3208 | 0.00747 | -0.0686 | -42.9451
-6.5 | -0.2669 | 0.00714 | -0.0686 | -37.381
-6 | -0.2138 | 0.00672 | -0.0684 | -31.8155
-5.5 | -0.1607 | 0.00636 | -0.0683 | -25.2673
-5 | -0.1083 | 0.00603 | -0.068 | -17.9602
-4.5 | -0.0531 | 0.0059 | -0.0682 | -9
-4 | 0.0022 | 0.00571 | -0.0685 | 0.38529
-3.5 | 0.0571 | 0.00554 | -0.0687 | 10.3069
-3 | 0.1122 | 0.00541 | -0.069 | 20.7394
-2.5 | 0.1674 | 0.00532 | -0.0692 | 31.4662
-2 | 0.2221 | 0.00525 | -0.0695 | 42.3048
-1.5 | 0.2751 | 0.00525 | -0.0693 | 52.4
-1 | 0.3277 | 0.00532 | -0.0691 | 61.5977
-0.5 | 0.3795 | 0.00539 | -0.0687 | 70.4082
0 | 0.4307 | 0.00548 | -0.0683 | 78.5949
0.5 | 0.4816 | 0.0056 | -0.0678 | 86
1 | 0.5311 | 0.00572 | -0.067 | 92.8497
1.5 | 0.5777 | 0.00572 | -0.0657 | 100.9965
2 | 0.6007 | 0.00438 | -0.0599 | 137.1461
2.5 | 0.6476 | 0.0046 | -0.0586 | 140.7826
3 | 0.692 | 0.00489 | -0.0568 | 141.5133
3.5 | 0.732 | 0.00519 | -0.054 | 141.0405
4 | 0.7677 | 0.00541 | -0.0503 | 141.9039
4.5 | 0.8023 | 0.0058 | -0.0465 | 138.3276
5 | 0.8366 | 0.00627 | -0.0429 | 133.429
5.5 | 0.8676 | 0.00686 | -0.0388 | 126.4723
6 | 0.8999 | 0.00745 | -0.035 | 120.7919
6.5 | 0.9354 | 0.00802 | -0.0319 | 116.6334
7 | 0.9713 | 0.0086 | -0.0291 | 112.9419
7.5 | 1.0046 | 0.00926 | -0.0259 | 108.4881
8 | 1.0398 | 0.00993 | -0.0231 | 104.713
8.5 | 1.0686 | 0.01081 | -0.0193 | 98.8529
9 | 1.1012 | 0.01162 | -0.0164 | 94.7676
9.5 | 1.1304 | 0.01257 | -0.0129 | 89.9284
10 | 1.1619 | 0.01345 | -0.01 | 86.3866
10.5 | 1.1967 | 0.01423 | -0.0077 | 84.097
11 | 1.2304 | 0.01504 | -0.0054 | 81.8085
11.5 | 1.2635 | 0.01592 | -0.0031 | 79.3656
12 | 1.2962 | 0.01682 | -0.0008 | 77.063
12.5 | 1.3261 | 0.01783 | 0.0018 | 74.3746
13 | 1.3572 | 0.01904 | 0.0037 | 71.2815
13.5 | 1.4126 | 0.02064 | -0.0002 | 68.4399
14 | 1.4649 | 0.02243 | -0.0039 | 65.3099
14.5 | 1.5127 | 0.02438 | -0.0069 | 62.0468
15.5 | 1.5444 | 0.02807 | 0.0009 | 55.0196
16 | 1.5665 | 0.03018 | 0.0029 | 51.9052
16.5 | 1.5835 | 0.03273 | 0.0051 | 48.3807
17 | 1.5983 | 0.03553 | 0.0071 | 44.9845
17.5 | 1.6144 | 0.03838 | 0.0088 | 42.0636
18 | 1.6284 | 0.04149 | 0.0102 | 39.248
18.5 | 1.6395 | 0.04493 | 0.0116 | 36.4901
19 | 1.6481 | 0.04873 | 0.0128 | 33.8211
19.5 | 1.6507 | 0.05319 | 0.0139 | 31.034
20 | 1.6493 | 0.05811 | 0.0149 | 28.3824

## 91. Re 7M Mach 0.10 (1)
BIGFOIL.COM POLAR EXPORT
NACA67-714 a=0.0
NACA67-714 a=0.0 |  |  |  | Cl Max: | 1.561 | at alpha= | 12 | deg
JavaFoil+Calcfoil stall+Eppler ext transition |  |  |  | L/D Max: | 127.26 | at alpha= | 5 | deg
Re: | 7000000 |  |  | Cd Min: | 0.00565 | at alpha= | 1.5 | deg
Mach: | 0.1 |  |  | Cl=0 at alpha= | -3.4667 | deg
|  |  |  | @ Cl=0.1, Cd= | 0.0069684
|  |  |  | @ Cl=0.4, Cd= | 0.0071088
|  |  |  | @ Cl=0.6, Cd= | 0.0057589
alpha (deg) | Cl | Cd | Cm | Cl/Cd
-16.5 | -0.336 | 0.1265 | -0.014 | -2.657
-16 | -0.351 | 0.12144 | -0.015 | -2.892
-15.5 | -0.366 | 0.11516 | -0.015 | -3.179
-15 | -0.381 | 0.10812 | -0.016 | -3.522
-14.5 | -0.395 | 0.1028 | -0.016 | -3.839
-14 | -0.408 | 0.09703 | -0.016 | -4.203
-13.5 | -0.42 | 0.0915 | -0.017 | -4.586
-13 | -0.43 | 0.08701 | -0.017 | -4.942
-12.5 | -0.438 | 0.08184 | -0.018 | -5.357
-12 | -0.445 | 0.07692 | -0.019 | -5.782
-11.5 | -0.448 | 0.07303 | -0.019 | -6.132
-11 | -0.448 | 0.06953 | -0.019 | -6.441
-10.5 | -0.444 | 0.06514 | -0.02 | -6.824
-10 | -0.437 | 0.06114 | -0.021 | -7.154
-9.5 | -0.426 | 0.05701 | -0.021 | -7.474
-9 | -0.411 | 0.05351 | -0.022 | -7.674
-8.5 | -0.391 | 0.05044 | -0.023 | -7.748
-8 | -0.367 | 0.04713 | -0.023 | -7.783
-7.5 | -0.339 | 0.04347 | -0.025 | -7.804
-7 | -0.307 | 0.04101 | -0.026 | -7.485
-6.5 | -0.271 | 0.03835 | -0.027 | -7.079
-6 | -0.286 | 0.00727 | -0.048 | -39.295
-5.5 | -0.234 | 0.00722 | -0.049 | -32.415
-5 | -0.18 | 0.00714 | -0.05 | -25.169
-4.5 | -0.123 | 0.0069 | -0.051 | -17.795
-4 | -0.064 | 0.00685 | -0.052 | -9.37
-3.5 | -0.004 | 0.00677 | -0.053 | -0.632
-3 | 0.056 | 0.00694 | -0.054 | 8.132
-2.5 | 0.118 | 0.00698 | -0.055 | 16.843
-2 | 0.179 | 0.00635 | -0.056 | 28.186
-1.5 | 0.241 | 0.00687 | -0.057 | 35.016
-1 | 0.302 | 0.00698 | -0.058 | 43.343
-0.5 | 0.364 | 0.00706 | -0.059 | 51.575
0 | 0.423 | 0.00714 | -0.06 | 59.25
0.5 | 0.483 | 0.0072 | -0.061 | 67.115
1 | 0.543 | 0.00731 | -0.062 | 74.364
1.5 | 0.604 | 0.00565 | -0.063 | 106.891
2 | 0.663 | 0.00594 | -0.064 | 111.709
2.5 | 0.723 | 0.00624 | -0.065 | 115.798
3 | 0.782 | 0.00654 | -0.066 | 119.561
3.5 | 0.841 | 0.00686 | -0.067 | 122.689
4 | 0.9 | 0.00722 | -0.068 | 124.729
4.5 | 0.958 | 0.00758 | -0.069 | 126.427
5 | 1.016 | 0.00799 | -0.07 | 127.26
5.5 | 1.073 | 0.00845 | -0.071 | 127.057
6 | 1.129 | 0.00895 | -0.072 | 126.029
6.5 | 1.183 | 0.00949 | -0.073 | 124.639
7 | 1.237 | 0.0101 | -0.074 | 122.427
7.5 | 1.288 | 0.01065 | -0.075 | 120.887
8 | 1.335 | 0.01218 | -0.076 | 109.627
8.5 | 1.379 | 0.01289 | -0.077 | 106.938
9 | 1.419 | 0.01349 | -0.078 | 105.195
9.5 | 1.455 | 0.01411 | -0.079 | 103.114
10 | 1.487 | 0.01484 | -0.08 | 100.209
10.5 | 1.514 | 0.01573 | -0.081 | 96.239
11 | 1.536 | 0.01674 | -0.082 | 91.706
11.5 | 1.552 | 0.01802 | -0.083 | 86.119
12 | 1.561 | 0.01886 | -0.084 | 82.772
12.5 | 1.56 | 0.01998 | -0.085 | 78.07
13 | 1.551 | 0.02115 | -0.086 | 73.349
13.5 | 1.536 | 0.02243 | -0.087 | 68.479
14 | 1.514 | 0.0238 | -0.088 | 63.599
14.5 | 1.485 | 0.02544 | -0.089 | 58.381
15 | 1.446 | 0.02921 | -0.089 | 49.51
15.5 | 1.412 | 0.02893 | -0.09 | 48.803
16 | 1.369 | 0.03083 | -0.091 | 44.405
16.5 | 1.322 | 0.03369 | -0.092 | 39.23
17 | 1.271 | 0.03667 | -0.092 | 34.664

## 92. Re 7M Mach 0.10 (2)
BIGFOIL.COM POLAR EXPORT
NACA67-714 a=0.0
NACA67-714 a=0.0 |  |  |  | Cl Max: | 1.6405 | at alpha= | 19 | deg
XFOIL ncrit=9 |  |  |  | L/D Max: | 141.612 | at alpha= | 3 | deg
Re: | 7000000 |  |  | Cd Min: | 0.12637 | at alpha= | -14.5 | deg
Mach: | 0.1 |  |  | Cl=0 at alpha= | -4.0278 | deg
|  |  |  | @ Cl=0.1, Cd= | 0.0054521
|  |  |  | @ Cl=0.4, Cd= | 0.005435
|  |  |  | @ Cl=0.6, Cd= | 0.0045768
alpha (deg) | Cl | Cd | Cm | Cl/Cd
-15 | -0.3291 | 0.11323 | -0.0863 | -2.9065
-14.5 | -0.2322 | 0.12637 | -0.0842 | -1.8375
-14 | -0.3484 | 0.09334 | -0.0964 | -3.7326
-13.5 | -0.4223 | 0.07441 | -0.1062 | -5.6753
-12.5 | -0.8752 | 0.01809 | -0.0768 | -48.3803
-12 | -0.838 | 0.01572 | -0.0744 | -53.3079
-11.5 | -0.7938 | 0.01413 | -0.0729 | -56.1783
-11 | -0.7467 | 0.01275 | -0.0718 | -58.5647
-10.5 | -0.6965 | 0.01179 | -0.0711 | -59.0755
-10 | -0.645 | 0.01089 | -0.0706 | -59.2287
-9.5 | -0.5921 | 0.01013 | -0.0703 | -58.4501
-9 | -0.5385 | 0.00947 | -0.0701 | -56.8638
-8.5 | -0.4846 | 0.00885 | -0.07 | -54.7571
-8 | -0.4304 | 0.00832 | -0.0699 | -51.7308
-7.5 | -0.3764 | 0.00789 | -0.0698 | -47.706
-7 | -0.3223 | 0.00753 | -0.0696 | -42.8021
-6.5 | -0.2679 | 0.00719 | -0.0696 | -37.2601
-6 | -0.2142 | 0.00677 | -0.0694 | -31.6396
-5.5 | -0.1605 | 0.00642 | -0.0692 | -25
-5 | -0.1081 | 0.00605 | -0.0688 | -17.8678
-4.5 | -0.0527 | 0.00591 | -0.0689 | -8.9171
-4 | 0.0031 | 0.00573 | -0.0692 | 0.54101
-3.5 | 0.0582 | 0.00555 | -0.0694 | 10.4865
-3 | 0.1137 | 0.00542 | -0.0696 | 20.9779
-2.5 | 0.1691 | 0.00533 | -0.0698 | 31.7261
-2 | 0.2242 | 0.00526 | -0.07 | 42.6236
-1.5 | 0.2773 | 0.00526 | -0.0698 | 52.7186
-1 | 0.3301 | 0.00533 | -0.0696 | 61.9325
-0.5 | 0.382 | 0.0054 | -0.0692 | 70.7407
0 | 0.4335 | 0.0055 | -0.0687 | 78.8182
0.5 | 0.4844 | 0.00561 | -0.0681 | 86.3458
1 | 0.534 | 0.00574 | -0.0673 | 93.0314
1.5 | 0.5807 | 0.00574 | -0.0659 | 101.1672
2 | 0.6031 | 0.00439 | -0.06 | 137.3804
2.5 | 0.6499 | 0.00462 | -0.0586 | 140.671
3 | 0.6939 | 0.0049 | -0.0566 | 141.6122
3.5 | 0.7307 | 0.0052 | -0.053 | 140.5192
4 | 0.7671 | 0.00545 | -0.0494 | 140.7523
4.5 | 0.8028 | 0.00584 | -0.0458 | 137.4658
5 | 0.8378 | 0.00631 | -0.0423 | 132.7734
5.5 | 0.87 | 0.00689 | -0.0383 | 126.27
6 | 0.9013 | 0.00752 | -0.0343 | 119.8537
6.5 | 0.9363 | 0.0081 | -0.0311 | 115.5926
7 | 0.9732 | 0.00869 | -0.0283 | 111.9908
7.5 | 1.0063 | 0.00936 | -0.025 | 107.5107
8 | 1.041 | 0.01006 | -0.0221 | 103.4791
8.5 | 1.0708 | 0.01094 | -0.0184 | 97.8793
9 | 1.1024 | 0.01179 | -0.0152 | 93.503
9.5 | 1.1325 | 0.01274 | -0.0118 | 88.8932
10 | 1.1635 | 0.01366 | -0.0088 | 85.1757
10.5 | 1.1981 | 0.01448 | -0.0064 | 82.7417
11 | 1.2325 | 0.0153 | -0.004 | 80.5556
11.5 | 1.2648 | 0.01623 | -0.0015 | 77.9298
12 | 1.2986 | 0.01714 | 0.0007 | 75.7643
12.5 | 1.3272 | 0.01823 | 0.0036 | 72.8031
13 | 1.3615 | 0.01945 | 0.005 | 70
13.5 | 1.4155 | 0.02124 | 0.0012 | 66.6431
14 | 1.4681 | 0.02306 | -0.0023 | 63.6644
14.5 | 1.5152 | 0.02514 | -0.0052 | 60.2705
15.5 | 1.5451 | 0.02905 | 0.003 | 53.1876
16 | 1.5667 | 0.03129 | 0.005 | 50.0703
16.5 | 1.5819 | 0.03406 | 0.0073 | 46.4445
17 | 1.5969 | 0.03699 | 0.0093 | 43.1711
17.5 | 1.6124 | 0.04001 | 0.0109 | 40.2999
18 | 1.6261 | 0.04323 | 0.0124 | 37.6151
18.5 | 1.6344 | 0.04708 | 0.0138 | 34.7154
19 | 1.6405 | 0.05126 | 0.015 | 32.0035
19.5 | 1.6404 | 0.05608 | 0.016 | 29.2511
20 | 1.6354 | 0.06154 | 0.0169 | 26.5746

## 93. Re 7M Mach 0.25 (1)
BIGFOIL.COM POLAR EXPORT
NACA67-714 a=0.0
NACA67-714 a=0.0 |  |  |  | Cl Max: | 1.534 | at alpha= | 11.5 | deg
JavaFoil+Calcfoil stall+Eppler ext transition |  |  |  | L/D Max: | 125.719 | at alpha= | 5 | deg
Re: | 7000000 |  |  | Cd Min: | 0.00581 | at alpha= | 1.5 | deg
Mach: | 0.25 |  |  | Cl=0 at alpha= | -3.4677 | deg
|  |  |  | @ Cl=0.1, Cd= | 0.0066433
|  |  |  | @ Cl=0.4, Cd= | 0.0071577
|  |  |  | @ Cl=0.6, Cd= | 0.0063302
alpha (deg) | Cl | Cd | Cm | Cl/Cd
-14.5 | -0.065 | 0.11138 | -0.016 | -0.588
-14 | -0.063 | 0.10347 | -0.016 | -0.605
-13.5 | -0.123 | 0.09968 | -0.017 | -1.235
-13 | -0.184 | 0.09364 | -0.017 | -1.967
-12.5 | -0.229 | 0.08858 | -0.018 | -2.587
-12 | -0.267 | 0.08228 | -0.018 | -3.246
-11.5 | -0.299 | 0.07696 | -0.019 | -3.891
-11 | -0.326 | 0.07358 | -0.019 | -4.432
-10.5 | -0.347 | 0.06885 | -0.02 | -5.037
-10 | -0.361 | 0.06406 | -0.02 | -5.636
-9.5 | -0.369 | 0.05974 | -0.021 | -6.17
-9 | -0.369 | 0.05554 | -0.022 | -6.646
-8.5 | -0.362 | 0.05246 | -0.022 | -6.902
-8 | -0.349 | 0.0486 | -0.023 | -7.172
-7.5 | -0.328 | 0.04597 | -0.024 | -7.133
-7 | -0.302 | 0.04255 | -0.025 | -7.088
-6.5 | -0.27 | 0.04017 | -0.026 | -6.71
-6 | -0.234 | 0.03676 | -0.028 | -6.355
-5.5 | -0.237 | 0.00738 | -0.05 | -32.14
-5 | -0.183 | 0.00731 | -0.051 | -25.01
-4.5 | -0.125 | 0.00701 | -0.052 | -17.893
-4 | -0.066 | 0.00695 | -0.053 | -9.452
-3.5 | -0.004 | 0.00695 | -0.054 | -0.631
-3 | 0.058 | 0.00705 | -0.055 | 8.215
-2.5 | 0.121 | 0.00644 | -0.056 | 18.73
-2 | 0.184 | 0.00693 | -0.057 | 26.517
-1.5 | 0.247 | 0.00694 | -0.058 | 35.615
-1 | 0.311 | 0.00704 | -0.059 | 44.1
-0.5 | 0.374 | 0.00711 | -0.06 | 52.622
0 | 0.434 | 0.00722 | -0.061 | 60.107
0.5 | 0.496 | 0.00736 | -0.062 | 67.378
1 | 0.558 | 0.00748 | -0.063 | 74.602
1.5 | 0.619 | 0.00581 | -0.064 | 106.55
2 | 0.681 | 0.00611 | -0.065 | 111.331
2.5 | 0.742 | 0.00644 | -0.067 | 115.253
3 | 0.803 | 0.00675 | -0.068 | 118.957
3.5 | 0.863 | 0.00709 | -0.069 | 121.749
4 | 0.923 | 0.00747 | -0.07 | 123.55
4.5 | 0.983 | 0.00786 | -0.071 | 125.135
5 | 1.043 | 0.00829 | -0.072 | 125.719
5.5 | 1.1 | 0.00878 | -0.073 | 125.371
6 | 1.157 | 0.00926 | -0.074 | 124.9
6.5 | 1.212 | 0.00996 | -0.075 | 121.661
7 | 1.266 | 0.01061 | -0.076 | 119.303
7.5 | 1.318 | 0.0112 | -0.077 | 117.758
8 | 1.365 | 0.01295 | -0.078 | 105.387
8.5 | 1.407 | 0.01362 | -0.079 | 103.251
9 | 1.444 | 0.01432 | -0.08 | 100.841
9.5 | 1.476 | 0.01503 | -0.081 | 98.191
10 | 1.5 | 0.01682 | -0.082 | 89.226
10.5 | 1.52 | 0.01708 | -0.083 | 89.01
11 | 1.531 | 0.01842 | -0.084 | 83.132
11.5 | 1.534 | 0.01961 | -0.085 | 78.217
12 | 1.526 | 0.02087 | -0.086 | 73.125
12.5 | 1.501 | 0.02227 | -0.087 | 67.425
13 | 1.465 | 0.02364 | -0.088 | 61.967
13.5 | 1.417 | 0.02538 | -0.089 | 55.838
14 | 1.357 | 0.02753 | -0.09 | 49.285
14.5 | 1.287 | 0.02988 | -0.09 | 43.056
15 | 1.207 | 0.0323 | -0.091 | 37.368
15.5 | 1.116 | 0.03678 | -0.092 | 30.331
16 | 1.016 | 0.04145 | -0.092 | 24.505
16.5 | 0.879 | 0.06188 | -0.087 | 14.209

## 94. Re 7M Mach 0.25 (2)
BIGFOIL.COM POLAR EXPORT
NACA67-714 a=0.0
NACA67-714 a=0.0 |  |  |  | Cl Max: | 1.5949 | at alpha= | 18 | deg
XFOIL ncrit=9 |  |  |  | L/D Max: | 139.979 | at alpha= | 2.5 | deg
Re: | 7000000 |  |  | Cd Min: | 0.12924 | at alpha= | -14.5 | deg
Mach: | 0.25 |  |  | Cl=0 at alpha= | -4.0697 | deg
|  |  |  | @ Cl=0.1, Cd= | 0.0055274
|  |  |  | @ Cl=0.4, Cd= | 0.0054684
|  |  |  | @ Cl=0.6, Cd= | 0.0055966
alpha (deg) | Cl | Cd | Cm | Cl/Cd
-14.5 | -0.2194 | 0.12924 | -0.0861 | -1.6976
-14 | -0.2044 | 0.12294 | -0.0896 | -1.6626
-13.5 | -0.201 | 0.1141 | -0.0935 | -1.7616
-13 | -0.1893 | 0.10756 | -0.0968 | -1.7599
-12.5 | -0.1728 | 0.10229 | -0.0997 | -1.6893
-12 | -0.2951 | 0.07396 | -0.1112 | -3.99
-11.5 | -0.3589 | 0.06068 | -0.1193 | -5.9146
-11 | -0.4194 | 0.05302 | -0.1147 | -7.9102
-10.5 | -0.4645 | 0.0463 | -0.1062 | -10.0324
-10 | -0.5307 | 0.03356 | -0.0949 | -15.8135
-9.5 | -0.6066 | 0.01457 | -0.0795 | -41.6335
-9 | -0.5588 | 0.01191 | -0.0777 | -46.9186
-8.5 | -0.5035 | 0.01036 | -0.0769 | -48.6004
-8 | -0.4459 | 0.00932 | -0.0763 | -47.8433
-7.5 | -0.3881 | 0.00857 | -0.0759 | -45.2859
-7 | -0.3307 | 0.00803 | -0.0754 | -41.1831
-6.5 | -0.2732 | 0.00751 | -0.075 | -36.3782
-6 | -0.2162 | 0.00708 | -0.0746 | -30.5367
-5.5 | -0.1606 | 0.00663 | -0.074 | -24.2232
-5 | -0.1051 | 0.00628 | -0.0735 | -16.7357
-4.5 | -0.05 | 0.00597 | -0.073 | -8.3752
-4 | 0.0081 | 0.00581 | -0.0731 | 1.3941
-3.5 | 0.0647 | 0.00562 | -0.073 | 11.5125
-3 | 0.1219 | 0.00547 | -0.073 | 22.2852
-2.5 | 0.1788 | 0.00537 | -0.0731 | 33.2961
-2 | 0.2356 | 0.00532 | -0.0732 | 44.2857
-1.5 | 0.2895 | 0.0053 | -0.0727 | 54.6226
-1 | 0.3433 | 0.00537 | -0.0722 | 63.9292
-0.5 | 0.396 | 0.00546 | -0.0716 | 72.5275
0 | 0.4481 | 0.00557 | -0.0709 | 80.4488
0.5 | 0.4994 | 0.0057 | -0.07 | 87.614
1 | 0.5491 | 0.00584 | -0.0688 | 94.024
1.5 | 0.5964 | 0.00586 | -0.0671 | 101.7747
2 | 0.6154 | 0.00447 | -0.0601 | 137.6734
2.5 | 0.6607 | 0.00472 | -0.0579 | 139.9788
3.5 | 0.7279 | 0.00539 | -0.0487 | 135.0464
4 | 0.7667 | 0.00572 | -0.0453 | 134.0385
4.5 | 0.8054 | 0.00613 | -0.042 | 131.3866
5 | 0.8446 | 0.00658 | -0.0389 | 128.3587
6 | 0.9085 | 0.00794 | -0.0304 | 114.4207
6.5 | 0.9436 | 0.0086 | -0.0268 | 109.7209
7.5 | 1.0155 | 0.00999 | -0.0203 | 101.6517
8 | 1.0498 | 0.0108 | -0.0169 | 97.2037
8.5 | 1.0815 | 0.01171 | -0.0131 | 92.357
9 | 1.1109 | 0.01277 | -0.0092 | 86.993
9.5 | 1.1406 | 0.01385 | -0.0054 | 82.3538
10 | 1.1734 | 0.01488 | -0.0022 | 78.8575
10.5 | 1.2069 | 0.01589 | 0.0008 | 75.9534
11 | 1.2432 | 0.01684 | 0.0033 | 73.8242
11.5 | 1.2758 | 0.01794 | 0.0063 | 71.1148
12 | 1.3078 | 0.01914 | 0.0092 | 68.3281
12.5 | 1.3362 | 0.02045 | 0.0126 | 65.3399
13 | 1.3783 | 0.02227 | 0.0123 | 61.8904
13.5 | 1.4324 | 0.02445 | 0.009 | 58.5849
14 | 1.4819 | 0.02693 | 0.0062 | 55.0278
15.5 | 1.5472 | 0.0348 | 0.0135 | 44.4598
16 | 1.5626 | 0.03808 | 0.0159 | 41.0347
16.5 | 1.5749 | 0.04171 | 0.0181 | 37.7583
17 | 1.5836 | 0.04579 | 0.0201 | 34.584
17.5 | 1.5927 | 0.05001 | 0.0217 | 31.8476
18 | 1.5949 | 0.05497 | 0.0231 | 29.014
18.5 | 1.5913 | 0.06059 | 0.0242 | 26.2634
19 | 1.581 | 0.06701 | 0.025 | 23.5935
19.5 | 1.5625 | 0.07403 | 0.0259 | 21.1063
20 | 1.5499 | 0.08086 | 0.026 | 19.1677

## 95. Re 7M Mach 0.50 (1)
BIGFOIL.COM POLAR EXPORT
NACA67-714 a=0.0
NACA67-714 a=0.0 |  |  |  | Cl Max: | 1.484 | at alpha= | 8.5 | deg
JavaFoil+Calcfoil stall+Eppler ext transition |  |  |  | L/D Max: | 119.437 | at alpha= | 4 | deg
Re: | 7000000 |  |  | Cd Min: | 0.00653 | at alpha= | 1.5 | deg
Mach: | 0.5 |  |  | Cl=0 at alpha= | -3.4638 | deg
|  |  |  | @ Cl=0.1, Cd= | 0.0075049
|  |  |  | @ Cl=0.4, Cd= | 0.0076397
|  |  |  | @ Cl=0.6, Cd= | 0.007811
alpha (deg) | Cl | Cd | Cm | Cl/Cd
-20 | -0.923 | 0.155 | -0.016 | -5.957
-19.5 | -0.896 | 0.14806 | -0.016 | -6.052
-19 | -0.869 | 0.1421 | -0.017 | -6.114
-18.5 | -0.841 | 0.13737 | -0.017 | -6.125
-18 | -0.814 | 0.13289 | -0.018 | -6.125
-17.5 | -0.786 | 0.1342 | -0.018 | -5.86
-17 | -0.758 | 0.12459 | -0.018 | -6.088
-16.5 | -0.73 | 0.12341 | -0.018 | -5.912
-16 | -0.702 | 0.11483 | -0.019 | -6.114
-15.5 | -0.674 | 0.10575 | -0.019 | -6.378
-15 | -0.647 | 0.0997 | -0.02 | -6.49
-14.5 | -0.619 | 0.09394 | -0.02 | -6.593
-14 | -0.592 | 0.08759 | -0.021 | -6.756
-13.5 | -0.564 | 0.08268 | -0.021 | -6.82
-13 | -0.535 | 0.09413 | -0.021 | -5.679
-12.5 | -0.506 | 0.0872 | -0.021 | -5.808
-12 | -0.479 | 0.07998 | -0.022 | -5.985
-11.5 | -0.451 | 0.0733 | -0.022 | -6.151
-11 | -0.423 | 0.06846 | -0.023 | -6.179
-10.5 | -0.395 | 0.063 | -0.024 | -6.274
-10 | -0.367 | 0.05897 | -0.024 | -6.23
-9.5 | -0.338 | 0.07015 | -0.023 | -4.817
-9 | -0.31 | 0.0598 | -0.023 | -5.185
-8.5 | -0.282 | 0.05505 | -0.024 | -5.125
-8 | -0.255 | 0.04972 | -0.026 | -5.119
-7.5 | -0.227 | 0.0464 | -0.027 | -4.884
-7 | -0.199 | 0.0424 | -0.028 | -4.69
-6.5 | -0.17 | 0.05304 | -0.024 | -3.197
-6 | -0.142 | 0.04374 | -0.026 | -3.242
-5.5 | -0.114 | 0.03951 | -0.027 | -2.885
-5 | -0.146 | 0.03776 | -0.028 | -3.864
-4.5 | -0.107 | 0.03368 | -0.031 | -3.177
-4 | -0.058 | 0.0301 | -0.036 | -1.935
-3.5 | -0.005 | 0.00749 | -0.06 | -0.644
-3 | 0.064 | 0.00751 | -0.061 | 8.526
-2.5 | 0.134 | 0.0075 | -0.062 | 17.862
-2 | 0.204 | 0.00746 | -0.064 | 27.414
-1.5 | 0.275 | 0.00749 | -0.065 | 36.771
-1 | 0.347 | 0.00758 | -0.066 | 45.719
-0.5 | 0.418 | 0.00766 | -0.067 | 54.516
0 | 0.483 | 0.0076 | -0.068 | 63.48
0.5 | 0.551 | 0.00774 | -0.069 | 71.278
1 | 0.62 | 0.00784 | -0.07 | 79.101
1.5 | 0.688 | 0.00653 | -0.072 | 105.365
2 | 0.757 | 0.00691 | -0.073 | 109.478
2.5 | 0.824 | 0.0073 | -0.074 | 112.862
3 | 0.892 | 0.00772 | -0.075 | 115.485
3.5 | 0.959 | 0.00809 | -0.076 | 118.591
4 | 1.025 | 0.00858 | -0.078 | 119.437
4.5 | 1.091 | 0.00914 | -0.079 | 119.4
5 | 1.156 | 0.00977 | -0.08 | 118.361
5.5 | 1.218 | 0.0105 | -0.081 | 116.065
6 | 1.278 | 0.01141 | -0.082 | 111.98
6.5 | 1.335 | 0.01231 | -0.083 | 108.481
7 | 1.389 | 0.01316 | -0.085 | 105.609
7.5 | 1.436 | 0.01558 | -0.086 | 92.194
8 | 1.471 | 0.01664 | -0.087 | 88.38
8.5 | 1.484 | 0.01778 | -0.088 | 83.479
9 | 1.465 | 0.01942 | -0.089 | 75.437
9.5 | 1.376 | 0.02242 | -0.09 | 61.394
10 | 0.886 | 0.02551 | -0.091 | 34.729
10.5 | 0.915 | 0.02786 | -0.092 | 32.848
11 | 0.946 | 0.02856 | -0.093 | 33.109
11.5 | 0.959 | 0.03617 | -0.092 | 26.507
12 | 1.004 | 0.032 | -0.095 | 31.385
12.5 | 1.019 | 0.03911 | -0.094 | 26.058
13 | 0.942 | 0.0816 | -0.076 | 11.545
13.5 | 0.929 | 0.10015 | -0.057 | 9.277

## 96. Re 7M Mach 0.50 (2)
BIGFOIL.COM POLAR EXPORT
NACA67-714 a=0.0
NACA67-714 a=0.0 |  |  |  | Cl Max: | 1.4653 | at alpha= | 14 | deg
XFOIL ncrit=9 |  |  |  | L/D Max: | 114.238 | at alpha= | 2.5 | deg
Re: | 7000000 |  |  | Cd Min: | 0.16442 | at alpha= | 19 | deg
Mach: | 0.5 |  |  | Cl=0 at alpha= | -99 | deg
|  |  |  | @ Cl=0.1, Cd= | 0.00612
|  |  |  | @ Cl=0.4, Cd= | 0.00612
|  |  |  | @ Cl=0.6, Cd= | 0.0063521
alpha (deg) | Cl | Cd | Cm | Cl/Cd
0.5 | 0.5528 | 0.00612 | -0.0752 | 90.3268
1 | 0.5937 | 0.00629 | -0.0704 | 94.3879
1.5 | 0.614 | 0.00649 | -0.0612 | 94.6071
2 | 0.6474 | 0.00676 | -0.0551 | 95.7692
2.5 | 0.6523 | 0.00571 | -0.0438 | 114.2382
3 | 0.6958 | 0.00616 | -0.0398 | 112.9545
3.5 | 0.7361 | 0.00672 | -0.0353 | 109.5387
4 | 0.7797 | 0.00731 | -0.0315 | 106.6621
4.5 | 0.8204 | 0.00797 | -0.0272 | 102.936
5 | 0.8659 | 0.00857 | -0.0238 | 101.0385
5.5 | 0.9119 | 0.00922 | -0.0204 | 98.9046
6 | 0.95 | 0.01011 | -0.0158 | 93.9664
6.5 | 0.9855 | 0.01112 | -0.0108 | 88.6241
7 | 1.0228 | 0.01219 | -0.0061 | 83.9048
7.5 | 1.0597 | 0.01334 | -0.0014 | 79.4378
8 | 1.094 | 0.01464 | 0.0035 | 74.7268
9 | 1.1537 | 0.01792 | 0.0143 | 64.3806
9.5 | 1.1822 | 0.01983 | 0.0195 | 59.6167
10 | 1.2174 | 0.02158 | 0.0239 | 56.4133
10.5 | 1.2536 | 0.02343 | 0.0281 | 53.5041
11 | 1.2881 | 0.02547 | 0.0323 | 50.5732
11.5 | 1.322 | 0.02768 | 0.0365 | 47.7601
12 | 1.3535 | 0.03019 | 0.0407 | 44.8327
12.5 | 1.3752 | 0.03334 | 0.0454 | 41.2478
13 | 1.4146 | 0.03726 | 0.0459 | 37.9656
13.5 | 1.4538 | 0.04259 | 0.0444 | 34.1348
14 | 1.4653 | 0.05007 | 0.0433 | 29.265
14.5 | 1.4472 | 0.05992 | 0.0417 | 24.1522
16 | 1.3216 | 0.08937 | 0.0434 | 14.788
16.5 | 1.2839 | 0.1008 | 0.0398 | 12.7371
17 | 1.2476 | 0.11305 | 0.0343 | 11.0358
17.5 | 1.2149 | 0.12575 | 0.0275 | 9.6612
18 | 1.187 | 0.13836 | 0.0202 | 8.5791
18.5 | 1.162 | 0.15114 | 0.0122 | 7.6882
19 | 1.1367 | 0.16442 | 0.0035 | 6.9134

## 97. Re 8M Mach 0.00 (1)
BIGFOIL.COM POLAR EXPORT
NACA67-714 a=0.0
NACA67-714 a=0.0 |  |  |  | Cl Max: | 1.567 | at alpha= | 12.5 | deg
JavaFoil+Calcfoil stall+Eppler ext transition |  |  |  | L/D Max: | 128.633 | at alpha= | 5 | deg
Re: | 8000000 |  |  | Cd Min: | 0.00564 | at alpha= | 1.5 | deg
Mach: | 0 |  |  | Cl=0 at alpha= | -3.4667 | deg
|  |  |  | @ Cl=0.1, Cd= | 0.0068533
|  |  |  | @ Cl=0.4, Cd= | 0.0070322
|  |  |  | @ Cl=0.6, Cd= | 0.0056667
alpha (deg) | Cl | Cd | Cm | Cl/Cd
-17 | -0.367 | 0.13163 | -0.014 | -2.787
-16.5 | -0.38 | 0.12587 | -0.014 | -3.019
-16 | -0.393 | 0.11777 | -0.015 | -3.336
-15.5 | -0.406 | 0.11231 | -0.015 | -3.612
-15 | -0.418 | 0.10666 | -0.016 | -3.915
-14.5 | -0.429 | 0.10124 | -0.016 | -4.236
-14 | -0.439 | 0.09642 | -0.017 | -4.555
-13.5 | -0.448 | 0.09064 | -0.017 | -4.945
-13 | -0.456 | 0.08509 | -0.017 | -5.353
-12.5 | -0.461 | 0.08059 | -0.018 | -5.722
-12 | -0.464 | 0.07585 | -0.019 | -6.12
-11.5 | -0.464 | 0.07259 | -0.019 | -6.398
-11 | -0.462 | 0.06874 | -0.02 | -6.717
-10.5 | -0.456 | 0.0633 | -0.02 | -7.203
-10 | -0.446 | 0.05998 | -0.021 | -7.44
-9.5 | -0.433 | 0.05665 | -0.021 | -7.64
-9 | -0.416 | 0.05303 | -0.022 | -7.836
-8.5 | -0.394 | 0.0497 | -0.023 | -7.932
-8 | -0.369 | 0.04638 | -0.024 | -7.959
-7.5 | -0.34 | 0.04333 | -0.025 | -7.852
-7 | -0.308 | 0.03998 | -0.026 | -7.706
-6.5 | -0.272 | 0.03733 | -0.028 | -7.294
-6 | -0.285 | 0.00726 | -0.048 | -39.274
-5.5 | -0.233 | 0.00713 | -0.049 | -32.725
-5 | -0.179 | 0.00707 | -0.049 | -25.323
-4.5 | -0.122 | 0.00684 | -0.05 | -17.872
-4 | -0.064 | 0.00672 | -0.052 | -9.507
-3.5 | -0.004 | 0.0068 | -0.053 | -0.627
-3 | 0.056 | 0.00681 | -0.054 | 8.251
-2.5 | 0.117 | 0.00687 | -0.055 | 17.017
-2 | 0.178 | 0.00655 | -0.055 | 27.213
-1.5 | 0.239 | 0.00628 | -0.056 | 38.102
-1 | 0.301 | 0.00696 | -0.057 | 43.235
-0.5 | 0.362 | 0.007 | -0.058 | 51.774
0 | 0.421 | 0.00705 | -0.059 | 59.708
0.5 | 0.481 | 0.00713 | -0.06 | 67.471
1 | 0.541 | 0.00724 | -0.061 | 74.68
1.5 | 0.601 | 0.00564 | -0.062 | 106.564
2 | 0.66 | 0.00593 | -0.064 | 111.344
2.5 | 0.72 | 0.00621 | -0.065 | 115.912
3 | 0.779 | 0.00649 | -0.066 | 120.064
3.5 | 0.838 | 0.0068 | -0.067 | 123.209
4 | 0.896 | 0.00714 | -0.068 | 125.571
4.5 | 0.954 | 0.00748 | -0.069 | 127.64
5 | 1.012 | 0.00787 | -0.07 | 128.633
5.5 | 1.068 | 0.00832 | -0.071 | 128.372
6 | 1.124 | 0.00884 | -0.072 | 127.113
6.5 | 1.178 | 0.00943 | -0.073 | 124.968
7 | 1.232 | 0.00987 | -0.074 | 124.781
7.5 | 1.283 | 0.01038 | -0.075 | 123.596
8 | 1.33 | 0.01194 | -0.076 | 111.391
8.5 | 1.374 | 0.0125 | -0.077 | 109.946
9 | 1.415 | 0.01307 | -0.078 | 108.283
9.5 | 1.452 | 0.01367 | -0.079 | 106.227
10 | 1.484 | 0.01435 | -0.08 | 103.433
10.5 | 1.512 | 0.0152 | -0.081 | 99.492
11 | 1.535 | 0.01617 | -0.082 | 94.933
11.5 | 1.553 | 0.01725 | -0.083 | 90.055
12 | 1.565 | 0.01815 | -0.084 | 86.247
12.5 | 1.567 | 0.01916 | -0.085 | 81.77
13 | 1.562 | 0.02017 | -0.086 | 77.441
13.5 | 1.551 | 0.02151 | -0.087 | 72.07
14 | 1.533 | 0.02271 | -0.087 | 67.502
14.5 | 1.509 | 0.02422 | -0.088 | 62.309
15 | 1.481 | 0.02567 | -0.089 | 57.667
15.5 | 1.447 | 0.0274 | -0.09 | 52.82
16 | 1.41 | 0.02922 | -0.091 | 48.255
16.5 | 1.368 | 0.03163 | -0.091 | 43.249
17 | 1.324 | 0.03414 | -0.092 | 38.786
17.5 | 1.277 | 0.03724 | -0.093 | 34.3

## 98. Re 8M Mach 0.00 (2)
BIGFOIL.COM POLAR EXPORT
NACA67-714 a=0.0
NACA67-714 a=0.0 |  |  |  | Cl Max: | 1.6704 | at alpha= | 19.5 | deg
XFOIL ncrit=9 |  |  |  | L/D Max: | 142.937 | at alpha= | 4 | deg
Re: | 8000000 |  |  | Cd Min: | 0.1856 | at alpha= | -18.5 | deg
Mach: | 0 |  |  | Cl=0 at alpha= | -4.0045 | deg
|  |  |  | @ Cl=0.1, Cd= | 0.0052963
|  |  |  | @ Cl=0.4, Cd= | 0.0054091
|  |  |  | @ Cl=0.6, Cd= | 0.004361
alpha (deg) | Cl | Cd | Cm | Cl/Cd
-18.5 | -0.3302 | 0.1856 | -0.0545 | -1.7791
-18 | -0.3126 | 0.17914 | -0.058 | -1.745
-17.5 | -0.2964 | 0.17281 | -0.0616 | -1.7152
-17 | -0.2817 | 0.16588 | -0.0652 | -1.6982
-16.5 | -0.2665 | 0.15917 | -0.0689 | -1.6743
-16 | -0.2608 | 0.14972 | -0.0728 | -1.7419
-15.5 | -0.277 | 0.13425 | -0.078 | -2.0633
-15 | -0.3498 | 0.10851 | -0.0878 | -3.2237
-14.5 | -0.3729 | 0.09616 | -0.094 | -3.8779
-14 | -0.4332 | 0.07893 | -0.1028 | -5.4884
-13.5 | -0.9595 | 0.01912 | -0.0765 | -50.1831
-13 | -0.925 | 0.01694 | -0.074 | -54.6045
-12.5 | -0.8844 | 0.01534 | -0.0722 | -57.6532
-12 | -0.8407 | 0.01395 | -0.0708 | -60.2652
-11.5 | -0.7938 | 0.01284 | -0.0699 | -61.8224
-11 | -0.7455 | 0.01177 | -0.0692 | -63.339
-10.5 | -0.6947 | 0.01099 | -0.0688 | -63.212
-10 | -0.6431 | 0.01022 | -0.0685 | -62.9256
-9.5 | -0.5905 | 0.00957 | -0.0684 | -61.7032
-9 | -0.5375 | 0.009 | -0.0683 | -59.7222
-8.5 | -0.4843 | 0.00844 | -0.0682 | -57.3815
-8 | -0.4309 | 0.00798 | -0.0681 | -53.9975
-7.5 | -0.3776 | 0.00759 | -0.0681 | -49.7497
-7 | -0.3236 | 0.00725 | -0.0681 | -44.6345
-6.5 | -0.2694 | 0.00692 | -0.0681 | -38.9306
-6 | -0.2158 | 0.00657 | -0.068 | -32.8463
-5.5 | -0.1624 | 0.00626 | -0.0679 | -25.9425
-5 | -0.1106 | 0.00589 | -0.0675 | -18.7776
-4.5 | -0.0552 | 0.00571 | -0.0678 | -9.6673
-4 | 0.0005 | 0.00557 | -0.0682 | 0.089767
-3.5 | 0.0551 | 0.00541 | -0.0683 | 10.1848
-3 | 0.1104 | 0.00527 | -0.0686 | 20.9488
-2.5 | 0.1654 | 0.0052 | -0.0688 | 31.8077
-2 | 0.2199 | 0.00519 | -0.069 | 42.3699
-1.5 | 0.2726 | 0.00521 | -0.0688 | 52.3225
-1 | 0.325 | 0.00529 | -0.0686 | 61.4367
-0.5 | 0.3771 | 0.00536 | -0.0683 | 70.3545
0 | 0.4284 | 0.00547 | -0.0678 | 78.3181
0.5 | 0.4793 | 0.00558 | -0.0673 | 85.8961
1 | 0.5291 | 0.00571 | -0.0666 | 92.662
1.5 | 0.577 | 0.00574 | -0.0656 | 100.5226
2 | 0.5998 | 0.00436 | -0.0598 | 137.5688
2.5 | 0.647 | 0.0046 | -0.0585 | 140.6522
3 | 0.6918 | 0.00486 | -0.0568 | 142.3457
3.5 | 0.7336 | 0.00515 | -0.0544 | 142.4466
4 | 0.769 | 0.00538 | -0.0506 | 142.9368
4.5 | 0.8033 | 0.00575 | -0.0468 | 139.7043
5 | 0.8359 | 0.00625 | -0.0428 | 133.744
5.5 | 0.8668 | 0.00685 | -0.0386 | 126.5401
6 | 0.9019 | 0.00739 | -0.0354 | 122.0433
6.5 | 0.9376 | 0.00793 | -0.0324 | 118.2346
7 | 0.9736 | 0.0085 | -0.0295 | 114.5412
7.5 | 1.0073 | 0.00917 | -0.0264 | 109.8473
8 | 1.0437 | 0.00976 | -0.0238 | 106.9365
8.5 | 1.0713 | 0.01071 | -0.0198 | 100.028
9 | 1.104 | 0.01149 | -0.0168 | 96.0836
9.5 | 1.1347 | 0.0124 | -0.0136 | 91.5081
10 | 1.1689 | 0.01314 | -0.0111 | 88.9574
10.5 | 1.2032 | 0.01394 | -0.0088 | 86.3128
11 | 1.2375 | 0.01472 | -0.0065 | 84.0693
11.5 | 1.2719 | 0.01554 | -0.0043 | 81.8468
12 | 1.3035 | 0.01646 | -0.0018 | 79.192
12.5 | 1.3347 | 0.01744 | 0.0006 | 76.531
13 | 1.3599 | 0.01861 | 0.0038 | 73.0736
13.5 | 1.4054 | 0.02007 | 0.0022 | 70.0249
14 | 1.4586 | 0.02183 | -0.0016 | 66.8163
14.5 | 1.51 | 0.02362 | -0.0051 | 63.9289
15 | 1.5339 | 0.02552 | -0.0028 | 60.1058
15.5 | 1.5576 | 0.02738 | -0.0008 | 56.8882
16 | 1.5797 | 0.02947 | 0.0013 | 53.6037
16.5 | 1.5964 | 0.03201 | 0.0035 | 49.8719
17 | 1.6148 | 0.03451 | 0.0054 | 46.7922
17.5 | 1.6322 | 0.0372 | 0.007 | 43.8763
18 | 1.6474 | 0.04018 | 0.0085 | 41.0005
18.5 | 1.6586 | 0.04354 | 0.01 | 38.0937
19 | 1.6642 | 0.0476 | 0.0114 | 34.9622
19.5 | 1.6704 | 0.05171 | 0.0124 | 32.3032
20 | 1.6674 | 0.0568 | 0.0135 | 29.3556

## 99. Re 8M Mach 0.10 (1)
BIGFOIL.COM POLAR EXPORT
NACA67-714 a=0.0
NACA67-714 a=0.0 |  |  |  | Cl Max: | 1.562 | at alpha= | 12 | deg
JavaFoil+Calcfoil stall+Eppler ext transition |  |  |  | L/D Max: | 128.048 | at alpha= | 5 | deg
Re: | 8000000 |  |  | Cd Min: | 0.00568 | at alpha= | 1.5 | deg
Mach: | 0.1 |  |  | Cl=0 at alpha= | -3.4667 | deg
|  |  |  | @ Cl=0.1, Cd= | 0.0069242
|  |  |  | @ Cl=0.4, Cd= | 0.0070266
|  |  |  | @ Cl=0.6, Cd= | 0.0057853
alpha (deg) | Cl | Cd | Cm | Cl/Cd
-16.5 | -0.336 | 0.12723 | -0.014 | -2.643
-16 | -0.351 | 0.11923 | -0.015 | -2.947
-15.5 | -0.366 | 0.11311 | -0.015 | -3.238
-15 | -0.381 | 0.10745 | -0.016 | -3.544
-14.5 | -0.395 | 0.10328 | -0.016 | -3.823
-14 | -0.408 | 0.09763 | -0.016 | -4.178
-13.5 | -0.42 | 0.09201 | -0.017 | -4.563
-13 | -0.43 | 0.08563 | -0.018 | -5.025
-12.5 | -0.439 | 0.08212 | -0.018 | -5.341
-12 | -0.445 | 0.07626 | -0.019 | -5.832
-11.5 | -0.448 | 0.07241 | -0.019 | -6.186
-11 | -0.448 | 0.0689 | -0.019 | -6.502
-10.5 | -0.445 | 0.06458 | -0.02 | -6.884
-10 | -0.438 | 0.05981 | -0.021 | -7.318
-9.5 | -0.426 | 0.05661 | -0.021 | -7.529
-9 | -0.411 | 0.05316 | -0.022 | -7.725
-8.5 | -0.391 | 0.05012 | -0.023 | -7.799
-8 | -0.367 | 0.04675 | -0.024 | -7.851
-7.5 | -0.339 | 0.04319 | -0.025 | -7.858
-7 | -0.307 | 0.04059 | -0.026 | -7.57
-6.5 | -0.272 | 0.03797 | -0.027 | -7.16
-6 | -0.286 | 0.00733 | -0.048 | -38.975
-5.5 | -0.234 | 0.00714 | -0.049 | -32.79
-5 | -0.18 | 0.00706 | -0.05 | -25.447
-4.5 | -0.123 | 0.00683 | -0.051 | -17.972
-4 | -0.064 | 0.00682 | -0.052 | -9.41
-3.5 | -0.004 | 0.00688 | -0.053 | -0.622
-3 | 0.056 | 0.00691 | -0.054 | 8.168
-2.5 | 0.118 | 0.00693 | -0.055 | 16.967
-2 | 0.179 | 0.00654 | -0.056 | 27.375
-1.5 | 0.241 | 0.00687 | -0.057 | 35.012
-1 | 0.302 | 0.00696 | -0.058 | 43.474
-0.5 | 0.364 | 0.00699 | -0.059 | 52.081
0 | 0.423 | 0.00705 | -0.06 | 59.994
0.5 | 0.483 | 0.00713 | -0.061 | 67.782
1 | 0.544 | 0.00726 | -0.062 | 74.893
1.5 | 0.604 | 0.00568 | -0.063 | 106.255
2 | 0.663 | 0.00597 | -0.064 | 111.21
2.5 | 0.723 | 0.00622 | -0.065 | 116.213
3 | 0.783 | 0.00651 | -0.066 | 120.201
3.5 | 0.842 | 0.00683 | -0.067 | 123.289
4 | 0.9 | 0.00716 | -0.068 | 125.806
4.5 | 0.959 | 0.00754 | -0.069 | 127.094
5 | 1.017 | 0.00794 | -0.07 | 128.048
5.5 | 1.073 | 0.00839 | -0.071 | 127.964
6 | 1.129 | 0.0089 | -0.072 | 126.86
6.5 | 1.183 | 0.0095 | -0.073 | 124.595
7 | 1.237 | 0.00997 | -0.074 | 124.114
7.5 | 1.289 | 0.01048 | -0.075 | 122.911
8 | 1.336 | 0.01206 | -0.076 | 110.756
8.5 | 1.379 | 0.01261 | -0.077 | 109.383
9 | 1.42 | 0.01319 | -0.078 | 107.642
9.5 | 1.456 | 0.0138 | -0.079 | 105.49
10 | 1.488 | 0.01453 | -0.08 | 102.43
10.5 | 1.515 | 0.01543 | -0.081 | 98.164
11 | 1.536 | 0.01639 | -0.082 | 93.739
11.5 | 1.553 | 0.01758 | -0.083 | 88.288
12 | 1.562 | 0.01844 | -0.084 | 84.721
12.5 | 1.561 | 0.01946 | -0.085 | 80.184
13 | 1.552 | 0.02065 | -0.086 | 75.162
13.5 | 1.537 | 0.02189 | -0.087 | 70.219
14 | 1.515 | 0.0232 | -0.088 | 65.303
14.5 | 1.486 | 0.02479 | -0.089 | 59.951
15 | 1.448 | 0.02841 | -0.089 | 50.957
15.5 | 1.413 | 0.02821 | -0.09 | 50.101
16 | 1.37 | 0.03034 | -0.091 | 45.149
16.5 | 1.323 | 0.0328 | -0.092 | 40.332
17 | 1.272 | 0.03597 | -0.092 | 35.36

## 100. Re 8M Mach 0.10 (2)
BIGFOIL.COM POLAR EXPORT
NACA67-714 a=0.0
NACA67-714 a=0.0 |  |  |  | Cl Max: | 1.6601 | at alpha= | 19.5 | deg
XFOIL ncrit=9 |  |  |  | L/D Max: | 142.464 | at alpha= | 3 | deg
Re: | 8000000 |  |  | Cd Min: | 0.17329 | at alpha= | -17.5 | deg
Mach: | 0.1 |  |  | Cl=0 at alpha= | -4.0107 | deg
|  |  |  | @ Cl=0.1, Cd= | 0.0053097
|  |  |  | @ Cl=0.4, Cd= | 0.0054138
|  |  |  | @ Cl=0.6, Cd= | 0.0045134
alpha (deg) | Cl | Cd | Cm | Cl/Cd
-17.5 | -0.2957 | 0.17329 | -0.0619 | -1.7064
-15.5 | -0.274 | 0.13507 | -0.0782 | -2.0286
-15 | -0.3395 | 0.11078 | -0.0875 | -3.0646
-14.5 | -0.3218 | 0.10602 | -0.0905 | -3.0353
-14 | -0.3672 | 0.08987 | -0.0982 | -4.0859
-13.5 | -0.4578 | 0.06895 | -0.1107 | -6.6396
-13 | -0.6019 | 0.05228 | -0.1097 | -11.513
-12.5 | -0.8806 | 0.01749 | -0.076 | -50.3488
-12 | -0.8424 | 0.01529 | -0.0737 | -55.0948
-11.5 | -0.7977 | 0.01378 | -0.0723 | -57.8882
-11 | -0.7506 | 0.01241 | -0.0711 | -60.4835
-10.5 | -0.6999 | 0.01147 | -0.0705 | -61.0201
-10 | -0.648 | 0.01057 | -0.07 | -61.3056
-9.5 | -0.595 | 0.00983 | -0.0698 | -60.529
-9 | -0.5413 | 0.0092 | -0.0696 | -58.837
-8.5 | -0.4875 | 0.00859 | -0.0694 | -56.752
-8 | -0.4335 | 0.00809 | -0.0693 | -53.5847
-7.5 | -0.3796 | 0.00768 | -0.0691 | -49.4271
-7 | -0.325 | 0.00731 | -0.0691 | -44.4596
-6.5 | -0.2704 | 0.00696 | -0.0691 | -38.8506
-6 | -0.2163 | 0.00661 | -0.069 | -32.7231
-5.5 | -0.1625 | 0.0063 | -0.0688 | -25.7937
-5 | -0.1103 | 0.00592 | -0.0683 | -18.6318
-4.5 | -0.0548 | 0.00572 | -0.0685 | -9.5804
-4 | 0.0012 | 0.00558 | -0.0688 | 0.21505
-3.5 | 0.0562 | 0.00542 | -0.0689 | 10.369
-3 | 0.1118 | 0.00528 | -0.0692 | 21.1742
-2.5 | 0.1671 | 0.0052 | -0.0694 | 32.1346
-2 | 0.2218 | 0.0052 | -0.0695 | 42.6538
-1.5 | 0.2747 | 0.00522 | -0.0693 | 52.6245
-1 | 0.3273 | 0.0053 | -0.069 | 61.7547
-0.5 | 0.3795 | 0.00537 | -0.0687 | 70.6704
0 | 0.431 | 0.00548 | -0.0682 | 78.6496
0.5 | 0.4821 | 0.0056 | -0.0677 | 86.0893
1 | 0.532 | 0.00572 | -0.0669 | 93.007
1.5 | 0.58 | 0.00576 | -0.0658 | 100.6944
2 | 0.6023 | 0.00437 | -0.0598 | 137.8261
2.5 | 0.6494 | 0.00461 | -0.0585 | 140.8677
3 | 0.6938 | 0.00487 | -0.0566 | 142.4641
3.5 | 0.7321 | 0.00516 | -0.0534 | 141.8798
4 | 0.7685 | 0.00542 | -0.0497 | 141.7897
4.5 | 0.8037 | 0.0058 | -0.0461 | 138.569
5 | 0.8374 | 0.00628 | -0.0422 | 133.3439
5.5 | 0.8684 | 0.0069 | -0.038 | 125.8551
6 | 0.9031 | 0.00746 | -0.0347 | 121.059
6.5 | 0.9384 | 0.00802 | -0.0315 | 117.0075
7 | 0.9753 | 0.00859 | -0.0287 | 113.539
7.5 | 1.0087 | 0.00928 | -0.0254 | 108.6961
8 | 1.0456 | 0.00987 | -0.0229 | 105.9372
8.5 | 1.0732 | 0.01085 | -0.0188 | 98.9124
9 | 1.105 | 0.01166 | -0.0156 | 94.7684
9.5 | 1.1369 | 0.01257 | -0.0125 | 90.4455
10 | 1.1702 | 0.01335 | -0.0098 | 87.6554
10.5 | 1.2058 | 0.01415 | -0.0076 | 85.2155
11 | 1.239 | 0.01499 | -0.005 | 82.6551
11.5 | 1.2747 | 0.0158 | -0.003 | 80.6772
12 | 1.3052 | 0.0168 | -0.0002 | 77.6905
12.5 | 1.3364 | 0.01781 | 0.0023 | 75.0365
13 | 1.3618 | 0.01903 | 0.0056 | 71.5607
13.5 | 1.4084 | 0.02067 | 0.0036 | 68.1374
14 | 1.462 | 0.02244 | -0.0001 | 65.1515
14.5 | 1.5119 | 0.02444 | -0.0034 | 61.8617
15 | 1.5359 | 0.02631 | -0.0009 | 58.377
15.5 | 1.5595 | 0.02825 | 0.0012 | 55.2035
16 | 1.5809 | 0.03048 | 0.0033 | 51.8668
16.5 | 1.5966 | 0.03319 | 0.0057 | 48.1049
17 | 1.6149 | 0.03581 | 0.0075 | 45.0963
17.5 | 1.6312 | 0.03873 | 0.0092 | 42.1172
18 | 1.6442 | 0.042 | 0.0108 | 39.1476
18.5 | 1.6533 | 0.0457 | 0.0123 | 36.1772
19 | 1.6566 | 0.05014 | 0.0136 | 33.0395
19.5 | 1.6601 | 0.0546 | 0.0147 | 30.4048
20 | 1.655 | 0.06008 | 0.0156 | 27.5466

## 101. Re 8M Mach 0.25 (1)
BIGFOIL.COM POLAR EXPORT
NACA67-714 a=0.0
NACA67-714 a=0.0 |  |  |  | Cl Max: | 1.535 | at alpha= | 11.5 | deg
JavaFoil+Calcfoil stall+Eppler ext transition |  |  |  | L/D Max: | 126.608 | at alpha= | 5 | deg
Re: | 8000000 |  |  | Cd Min: | 0.00582 | at alpha= | 1.5 | deg
Mach: | 0.25 |  |  | Cl=0 at alpha= | -3.4677 | deg
|  |  |  | @ Cl=0.1, Cd= | 0.0065833
|  |  |  | @ Cl=0.4, Cd= | 0.007149
|  |  |  | @ Cl=0.6, Cd= | 0.0063184
alpha (deg) | Cl | Cd | Cm | Cl/Cd
-14.5 | -0.065 | 0.11046 | -0.016 | -0.593
-14 | -0.063 | 0.10205 | -0.017 | -0.613
-13.5 | -0.123 | 0.09922 | -0.017 | -1.24
-13 | -0.184 | 0.09224 | -0.017 | -1.997
-12.5 | -0.229 | 0.08726 | -0.018 | -2.627
-12 | -0.267 | 0.08174 | -0.018 | -3.269
-11.5 | -0.299 | 0.07715 | -0.019 | -3.882
-11 | -0.326 | 0.07314 | -0.019 | -4.459
-10.5 | -0.347 | 0.06805 | -0.02 | -5.097
-10 | -0.361 | 0.06339 | -0.02 | -5.696
-9.5 | -0.369 | 0.05885 | -0.021 | -6.267
-9 | -0.369 | 0.05507 | -0.022 | -6.704
-8.5 | -0.362 | 0.05205 | -0.022 | -6.957
-8 | -0.349 | 0.04824 | -0.024 | -7.227
-7.5 | -0.328 | 0.04566 | -0.024 | -7.182
-7 | -0.302 | 0.04228 | -0.025 | -7.137
-6.5 | -0.27 | 0.03994 | -0.026 | -6.753
-6 | -0.234 | 0.03645 | -0.028 | -6.417
-5.5 | -0.237 | 0.00737 | -0.05 | -32.168
-5 | -0.183 | 0.00727 | -0.051 | -25.129
-4.5 | -0.125 | 0.00697 | -0.052 | -18.004
-4 | -0.066 | 0.00689 | -0.053 | -9.543
-3.5 | -0.004 | 0.00698 | -0.054 | -0.628
-3 | 0.058 | 0.00701 | -0.055 | 8.253
-2.5 | 0.121 | 0.00637 | -0.056 | 18.949
-2 | 0.184 | 0.00686 | -0.057 | 26.805
-1.5 | 0.247 | 0.00694 | -0.058 | 35.626
-1 | 0.311 | 0.0071 | -0.059 | 43.748
-0.5 | 0.374 | 0.00711 | -0.06 | 52.594
0 | 0.434 | 0.0072 | -0.061 | 60.295
0.5 | 0.496 | 0.00729 | -0.062 | 68.075
1 | 0.558 | 0.00742 | -0.063 | 75.219
1.5 | 0.619 | 0.00582 | -0.064 | 106.353
2 | 0.681 | 0.00611 | -0.066 | 111.395
2.5 | 0.742 | 0.00641 | -0.067 | 115.752
3 | 0.803 | 0.00672 | -0.068 | 119.533
3.5 | 0.864 | 0.00705 | -0.069 | 122.474
4 | 0.924 | 0.00741 | -0.07 | 124.662
4.5 | 0.984 | 0.0078 | -0.071 | 126.041
5 | 1.043 | 0.00824 | -0.072 | 126.608
5.5 | 1.101 | 0.00872 | -0.073 | 126.228
6 | 1.157 | 0.0093 | -0.074 | 124.407
6.5 | 1.213 | 0.00986 | -0.075 | 123.044
7 | 1.267 | 0.01044 | -0.076 | 121.378
7.5 | 1.318 | 0.01166 | -0.077 | 113.093
8 | 1.365 | 0.01266 | -0.078 | 107.818
8.5 | 1.407 | 0.01334 | -0.079 | 105.504
9 | 1.445 | 0.01401 | -0.08 | 103.126
9.5 | 1.477 | 0.0147 | -0.081 | 100.422
10 | 1.501 | 0.01646 | -0.082 | 91.199
10.5 | 1.521 | 0.01672 | -0.083 | 90.969
11 | 1.532 | 0.01797 | -0.084 | 85.255
11.5 | 1.535 | 0.01914 | -0.085 | 80.185
12 | 1.527 | 0.02036 | -0.086 | 75.001
12.5 | 1.502 | 0.02173 | -0.087 | 69.128
13 | 1.466 | 0.02306 | -0.088 | 63.587
13.5 | 1.418 | 0.02473 | -0.089 | 57.352
14 | 1.358 | 0.02688 | -0.09 | 50.523
14.5 | 1.288 | 0.02912 | -0.091 | 44.213
15 | 1.208 | 0.03149 | -0.091 | 38.368
15.5 | 1.117 | 0.03571 | -0.092 | 31.285
16 | 1.019 | 0.03954 | -0.092 | 25.772
16.5 | 0.885 | 0.0582 | -0.088 | 15.206

## 102. Re 8M Mach 0.25 (2)
BIGFOIL.COM POLAR EXPORT
NACA67-714 a=0.0
NACA67-714 a=0.0 |  |  |  | Cl Max: | 1.6142 | at alpha= | 18 | deg
XFOIL ncrit=9 |  |  |  | L/D Max: | 140.768 | at alpha= | 2.5 | deg
Re: | 8000000 |  |  | Cd Min: | 0.12847 | at alpha= | -14.5 | deg
Mach: | 0.25 |  |  | Cl=0 at alpha= | -4.0476 | deg
|  |  |  | @ Cl=0.1, Cd= | 0.0053853
|  |  |  | @ Cl=0.4, Cd= | 0.0054546
|  |  |  | @ Cl=0.6, Cd= | 0.0055425
alpha (deg) | Cl | Cd | Cm | Cl/Cd
-14.5 | -0.2213 | 0.12847 | -0.0865 | -1.7226
-14 | -0.2065 | 0.12218 | -0.0899 | -1.6901
-13.5 | -0.2087 | 0.11215 | -0.0941 | -1.8609
-13 | -0.2642 | 0.09304 | -0.1017 | -2.8396
-12.5 | -0.2667 | 0.08503 | -0.1058 | -3.1365
-12 | -0.322 | 0.06986 | -0.114 | -4.6092
-11.5 | -0.3889 | 0.05797 | -0.1196 | -6.7086
-11 | -0.4517 | 0.05117 | -0.1117 | -8.8274
-10.5 | -0.505 | 0.04227 | -0.1029 | -11.947
-10 | -0.5858 | 0.02653 | -0.0889 | -22.0807
-9.5 | -0.6145 | 0.0132 | -0.0786 | -46.553
-9 | -0.5627 | 0.01124 | -0.0772 | -50.0623
-8.5 | -0.5066 | 0.00989 | -0.0764 | -51.2235
-8 | -0.449 | 0.00898 | -0.0758 | -50
-7.5 | -0.3914 | 0.00831 | -0.0753 | -47.0999
-7 | -0.3334 | 0.00776 | -0.0749 | -42.9639
-6.5 | -0.2759 | 0.00727 | -0.0745 | -37.9505
-6 | -0.2189 | 0.00688 | -0.0741 | -31.8169
-5.5 | -0.1629 | 0.00649 | -0.0735 | -25.1002
-5 | -0.107 | 0.00618 | -0.0731 | -17.3139
-4.5 | -0.0523 | 0.00578 | -0.0725 | -9.0484
-4 | 0.0055 | 0.00563 | -0.0726 | 0.97691
-3.5 | 0.0627 | 0.00549 | -0.0726 | 11.4208
-3 | 0.1197 | 0.00533 | -0.0726 | 22.4578
-2.5 | 0.1764 | 0.00525 | -0.0726 | 33.6
-2 | 0.2326 | 0.00524 | -0.0725 | 44.3893
-1.5 | 0.2866 | 0.00528 | -0.0721 | 54.2803
-1 | 0.3401 | 0.00535 | -0.0716 | 63.5701
-0.5 | 0.3931 | 0.00544 | -0.071 | 72.261
0 | 0.4452 | 0.00555 | -0.0703 | 80.2162
0.5 | 0.4968 | 0.00567 | -0.0695 | 87.619
1.5 | 0.5956 | 0.00586 | -0.067 | 101.6382
2 | 0.615 | 0.00446 | -0.06 | 137.8924
2.5 | 0.6602 | 0.00469 | -0.0579 | 140.7676
3 | 0.6952 | 0.00495 | -0.0535 | 140.4444
3.5 | 0.7277 | 0.00534 | -0.0486 | 136.2734
4 | 0.7688 | 0.00567 | -0.0457 | 135.5908
4.5 | 0.8064 | 0.00608 | -0.0422 | 132.6316
5 | 0.8441 | 0.00655 | -0.0389 | 128.8702
5.5 | 0.8793 | 0.00714 | -0.0351 | 123.1513
6 | 0.9099 | 0.00789 | -0.0306 | 115.3232
6.5 | 0.9454 | 0.00852 | -0.0271 | 110.9624
7 | 0.9843 | 0.00911 | -0.0243 | 108.0461
7.5 | 1.0178 | 0.00989 | -0.0207 | 102.912
8 | 1.0542 | 0.01061 | -0.0176 | 99.3591
8.5 | 1.0834 | 0.01163 | -0.0135 | 93.1556
9 | 1.114 | 0.01261 | -0.0096 | 88.3426
9.5 | 1.1465 | 0.01361 | -0.0063 | 84.2395
10 | 1.1801 | 0.01456 | -0.0031 | 81.0508
10.5 | 1.2158 | 0.0155 | -0.0004 | 78.4387
11 | 1.2499 | 0.01649 | 0.0025 | 75.7975
11.5 | 1.2848 | 0.01754 | 0.0051 | 73.2497
12 | 1.3174 | 0.01867 | 0.008 | 70.5624
12.5 | 1.3448 | 0.02007 | 0.0115 | 67.0055
13 | 1.3723 | 0.02159 | 0.0147 | 63.5618
13.5 | 1.427 | 0.02371 | 0.0113 | 60.1856
14 | 1.4777 | 0.02616 | 0.0083 | 56.487
14.5 | 1.5253 | 0.02873 | 0.0057 | 53.0908
16 | 1.578 | 0.03714 | 0.0145 | 42.4879
16.5 | 1.5933 | 0.04052 | 0.0167 | 39.3213
17 | 1.6041 | 0.04438 | 0.0187 | 36.1447
17.5 | 1.6132 | 0.04858 | 0.0203 | 33.2071
18 | 1.6142 | 0.05362 | 0.0219 | 30.1044
18.5 | 1.6108 | 0.05921 | 0.0231 | 27.2049
19 | 1.6049 | 0.06524 | 0.0239 | 24.5999
19.5 | 1.5935 | 0.07175 | 0.0245 | 22.2091
20 | 1.5801 | 0.07828 | 0.0252 | 20.1852

## 103. Re 8M Mach 0.50 (1)
BIGFOIL.COM POLAR EXPORT
NACA67-714 a=0.0
NACA67-714 a=0.0 |  |  |  | Cl Max: | 1.485 | at alpha= | 8.5 | deg
JavaFoil+Calcfoil stall+Eppler ext transition |  |  |  | L/D Max: | 120.687 | at alpha= | 4.5 | deg
Re: | 8000000 |  |  | Cd Min: | 0.00653 | at alpha= | 1.5 | deg
Mach: | 0.5 |  |  | Cl=0 at alpha= | -3.4638 | deg
|  |  |  | @ Cl=0.1, Cd= | 0.0074243
|  |  |  | @ Cl=0.4, Cd= | 0.0076345
|  |  |  | @ Cl=0.6, Cd= | 0.0077788
alpha (deg) | Cl | Cd | Cm | Cl/Cd
-20 | -0.924 | 0.15177 | -0.016 | -6.085
-19.5 | -0.896 | 0.14695 | -0.016 | -6.099
-19 | -0.869 | 0.14101 | -0.017 | -6.162
-18.5 | -0.842 | 0.13631 | -0.017 | -6.174
-18 | -0.814 | 0.13185 | -0.018 | -6.174
-17.5 | -0.787 | 0.13071 | -0.018 | -6.017
-17 | -0.759 | 0.12571 | -0.018 | -6.036
-16.5 | -0.73 | 0.1211 | -0.018 | -6.027
-16 | -0.702 | 0.11326 | -0.019 | -6.202
-15.5 | -0.675 | 0.1042 | -0.019 | -6.477
-15 | -0.648 | 0.09801 | -0.02 | -6.607
-14.5 | -0.62 | 0.09204 | -0.021 | -6.737
-14 | -0.593 | 0.08592 | -0.021 | -6.896
-13.5 | -0.565 | 0.08178 | -0.022 | -6.904
-13 | -0.535 | 0.0919 | -0.021 | -5.817
-12.5 | -0.507 | 0.087 | -0.021 | -5.823
-12 | -0.479 | 0.07867 | -0.022 | -6.086
-11.5 | -0.451 | 0.07282 | -0.022 | -6.193
-11 | -0.423 | 0.06777 | -0.023 | -6.244
-10.5 | -0.395 | 0.06254 | -0.024 | -6.323
-10 | -0.368 | 0.05821 | -0.025 | -6.317
-9.5 | -0.338 | 0.06895 | -0.023 | -4.901
-9 | -0.31 | 0.05961 | -0.024 | -5.203
-8.5 | -0.282 | 0.05459 | -0.025 | -5.172
-8 | -0.255 | 0.04942 | -0.026 | -5.152
-7.5 | -0.227 | 0.04623 | -0.027 | -4.904
-7 | -0.199 | 0.04202 | -0.029 | -4.737
-6.5 | -0.17 | 0.05238 | -0.024 | -3.238
-6 | -0.142 | 0.04363 | -0.026 | -3.25
-5.5 | -0.114 | 0.03935 | -0.027 | -2.898
-5 | -0.146 | 0.0376 | -0.028 | -3.881
-4.5 | -0.107 | 0.03353 | -0.031 | -3.193
-4 | -0.059 | 0.02847 | -0.038 | -2.063
-3.5 | -0.005 | 0.00749 | -0.06 | -0.644
-3 | 0.064 | 0.00745 | -0.061 | 8.596
-2.5 | 0.134 | 0.0074 | -0.062 | 18.088
-2 | 0.204 | 0.00739 | -0.064 | 27.658
-1.5 | 0.275 | 0.00746 | -0.065 | 36.921
-1 | 0.347 | 0.00753 | -0.066 | 46.045
-0.5 | 0.418 | 0.00767 | -0.067 | 54.509
0 | 0.483 | 0.00753 | -0.068 | 64.119
0.5 | 0.552 | 0.00768 | -0.069 | 71.821
1 | 0.62 | 0.00782 | -0.071 | 79.336
1.5 | 0.689 | 0.00653 | -0.072 | 105.44
2 | 0.757 | 0.00689 | -0.073 | 109.778
2.5 | 0.825 | 0.00726 | -0.074 | 113.511
3 | 0.892 | 0.00768 | -0.075 | 116.166
3.5 | 0.959 | 0.00814 | -0.076 | 117.84
4 | 1.026 | 0.00853 | -0.078 | 120.245
4.5 | 1.091 | 0.00904 | -0.079 | 120.687
5 | 1.156 | 0.00969 | -0.08 | 119.333
5.5 | 1.219 | 0.01043 | -0.081 | 116.776
6 | 1.278 | 0.01128 | -0.082 | 113.374
6.5 | 1.336 | 0.01211 | -0.084 | 110.346
7 | 1.389 | 0.01377 | -0.085 | 100.909
7.5 | 1.437 | 0.01525 | -0.086 | 94.184
8 | 1.472 | 0.01628 | -0.087 | 90.398
8.5 | 1.485 | 0.01739 | -0.088 | 85.408
9 | 1.466 | 0.01905 | -0.089 | 76.98
9.5 | 1.377 | 0.02192 | -0.09 | 62.839
10 | 0.887 | 0.02491 | -0.091 | 35.59
10.5 | 0.916 | 0.02724 | -0.092 | 33.616
11 | 0.946 | 0.02792 | -0.093 | 33.894
11.5 | 0.968 | 0.03349 | -0.093 | 28.894
12 | 1.005 | 0.03126 | -0.095 | 32.163
12.5 | 1.028 | 0.03636 | -0.095 | 28.265
13 | 0.972 | 0.06707 | -0.083 | 14.495
13.5 | 1.002 | 0.06651 | -0.085 | 15.071

## 104. Re 8M Mach 0.50 (2)
BIGFOIL.COM POLAR EXPORT
NACA67-714 a=0.0
NACA67-714 a=0.0 |  |  |  | Cl Max: | 1.4721 | at alpha= | 14 | deg
XFOIL ncrit=9 |  |  |  | L/D Max: | 115.495 | at alpha= | 2.5 | deg
Re: | 8000000 |  |  | Cd Min: | 0.2244 | at alpha= | -20 | deg
Mach: | 0.5 |  |  | Cl=0 at alpha= | -4.2677 | deg
|  |  |  | @ Cl=0.1, Cd= | 0.0057891
|  |  |  | @ Cl=0.4, Cd= | 0.0056334
|  |  |  | @ Cl=0.6, Cd= | 0.0062877
alpha (deg) | Cl | Cd | Cm | Cl/Cd
-20 | -0.3906 | 0.2244 | -0.0484 | -1.7406
-19.5 | -0.3678 | 0.21713 | -0.053 | -1.6939
-19 | -0.3463 | 0.20948 | -0.0574 | -1.6531
-18 | -0.3035 | 0.19516 | -0.0664 | -1.5551
-17.5 | -0.2819 | 0.18732 | -0.0706 | -1.5049
-17 | -0.2612 | 0.17993 | -0.0749 | -1.4517
-16.5 | -0.2398 | 0.1728 | -0.0791 | -1.3877
-16 | -0.2191 | 0.16565 | -0.0833 | -1.3227
-15 | -0.1808 | 0.15065 | -0.0917 | -1.2001
-14 | -0.1442 | 0.13569 | -0.0998 | -1.0627
-13.5 | -0.1266 | 0.12851 | -0.1038 | -0.98514
-13 | -0.113 | 0.12051 | -0.1078 | -0.93768
-12.5 | -0.0982 | 0.11315 | -0.1117 | -0.86787
-12 | -0.0838 | 0.10607 | -0.1153 | -0.79004
-11.5 | -0.0757 | 0.09811 | -0.1191 | -0.77158
-11 | -0.0591 | 0.09213 | -0.1223 | -0.64148
-10.5 | -0.0499 | 0.08517 | -0.1255 | -0.58589
-10 | -0.0504 | 0.07719 | -0.129 | -0.65293
-9.5 | -0.055 | 0.06926 | -0.1325 | -0.79411
-9 | -0.0612 | 0.0617 | -0.1369 | -0.9919
-8.5 | -0.0942 | 0.05351 | -0.1398 | -1.7604
-8 | -0.132 | 0.04778 | -0.134 | -2.7627
-7.5 | -0.1543 | 0.04223 | -0.1273 | -3.6538
-7 | -0.1667 | 0.03564 | -0.1205 | -4.6773
-6.5 | -0.1762 | 0.02818 | -0.1121 | -6.2527
-6 | -0.1808 | 0.02013 | -0.1026 | -8.9816
-5.5 | -0.1702 | 0.00837 | -0.0965 | -20.3345
-5 | -0.0958 | 0.00704 | -0.0958 | -13.608
-4.5 | -0.0289 | 0.00641 | -0.094 | -4.5086
-4 | 0.0333 | 0.00595 | -0.0919 | 5.5966
-3.5 | 0.0997 | 0.00579 | -0.0909 | 17.2193
-3 | 0.1631 | 0.00561 | -0.0896 | 29.0731
-2.5 | 0.2255 | 0.00548 | -0.0885 | 41.1496
-2 | 0.2857 | 0.00549 | -0.0871 | 52.0401
-1.5 | 0.3427 | 0.00557 | -0.0853 | 61.526
-1 | 0.3987 | 0.00563 | -0.0834 | 70.8171
-0.5 | 0.4519 | 0.00577 | -0.081 | 78.3189
1 | 0.5926 | 0.00621 | -0.0702 | 95.4267
1.5 | 0.6126 | 0.00642 | -0.0609 | 95.4206
2 | 0.6468 | 0.00673 | -0.055 | 96.107
2.5 | 0.6537 | 0.00566 | -0.0441 | 115.4947
3 | 0.6962 | 0.0061 | -0.0399 | 114.1311
3.5 | 0.7391 | 0.0066 | -0.0359 | 111.9848
4 | 0.7818 | 0.00719 | -0.0319 | 108.7344
4.5 | 0.8241 | 0.00784 | -0.0279 | 105.1148
5 | 0.8688 | 0.00844 | -0.0243 | 102.9384
5.5 | 0.9145 | 0.00907 | -0.0208 | 100.8269
6 | 0.9515 | 0.01 | -0.016 | 95.15
6.5 | 0.9857 | 0.01107 | -0.0108 | 89.0425
7 | 1.0263 | 0.01201 | -0.0066 | 85.4538
7.5 | 1.0628 | 0.01317 | -0.0018 | 80.6986
8 | 1.0992 | 0.0144 | 0.0029 | 76.3333
8.5 | 1.1333 | 0.01581 | 0.0078 | 71.6825
9 | 1.1574 | 0.01771 | 0.0139 | 65.3529
9.5 | 1.1894 | 0.01946 | 0.0188 | 61.1202
10 | 1.2246 | 0.02119 | 0.0232 | 57.7914
10.5 | 1.2636 | 0.02291 | 0.0272 | 55.155
11 | 1.2984 | 0.02491 | 0.0316 | 52.1236
12 | 1.3637 | 0.02961 | 0.0401 | 46.0554
12.5 | 1.3876 | 0.03266 | 0.0447 | 42.4862
13 | 1.4136 | 0.03608 | 0.0484 | 39.1796
13.5 | 1.4556 | 0.04107 | 0.0469 | 35.4419
14 | 1.4721 | 0.04819 | 0.0458 | 30.5478
14.5 | 1.4548 | 0.05808 | 0.0442 | 25.0482
15 | 1.4228 | 0.06938 | 0.0413 | 20.5074
16 | 1.3313 | 0.08874 | 0.0434 | 15.0023
16.5 | 1.2925 | 0.09993 | 0.0403 | 12.9341
17 | 1.2558 | 0.11206 | 0.0351 | 11.2065
17.5 | 1.2229 | 0.12468 | 0.0285 | 9.8083
18 | 1.1946 | 0.13728 | 0.0211 | 8.7019
18.5 | 1.1675 | 0.15028 | 0.013 | 7.7688
19 | 1.142 | 0.16355 | 0.0043 | 6.9826

## 105. Re 10M Mach 0.00 (1)
BIGFOIL.COM POLAR EXPORT
NACA67-714 a=0.0
NACA67-714 a=0.0 |  |  |  | Cl Max: | 1.569 | at alpha= | 12.5 | deg
JavaFoil+Calcfoil stall+Eppler ext transition |  |  |  | L/D Max: | 129.778 | at alpha= | 5 | deg
Re: | 10000000 |  |  | Cd Min: | 0.00566 | at alpha= | 1.5 | deg
Mach: | 0 |  |  | Cl=0 at alpha= | -3.4667 | deg
|  |  |  | @ Cl=0.1, Cd= | 0.0068133
|  |  |  | @ Cl=0.4, Cd= | 0.0069373
|  |  |  | @ Cl=0.6, Cd= | 0.0056863
alpha (deg) | Cl | Cd | Cm | Cl/Cd
-16.5 | -0.38 | 0.12427 | -0.015 | -3.059
-16 | -0.393 | 0.11652 | -0.015 | -3.373
-15.5 | -0.406 | 0.11104 | -0.016 | -3.655
-15 | -0.418 | 0.10553 | -0.016 | -3.958
-14.5 | -0.429 | 0.09941 | -0.016 | -4.315
-14 | -0.439 | 0.09546 | -0.017 | -4.603
-13.5 | -0.448 | 0.08933 | -0.017 | -5.018
-13 | -0.456 | 0.08359 | -0.018 | -5.454
-12.5 | -0.461 | 0.0789 | -0.018 | -5.846
-12 | -0.464 | 0.07501 | -0.019 | -6.191
-11.5 | -0.465 | 0.07175 | -0.019 | -6.474
-11 | -0.462 | 0.06733 | -0.02 | -6.859
-10.5 | -0.456 | 0.06282 | -0.021 | -7.262
-10 | -0.447 | 0.05885 | -0.021 | -7.589
-9.5 | -0.433 | 0.05549 | -0.022 | -7.81
-9 | -0.416 | 0.05232 | -0.022 | -7.949
-8.5 | -0.395 | 0.04881 | -0.023 | -8.087
-8 | -0.369 | 0.04594 | -0.024 | -8.043
-7.5 | -0.341 | 0.0428 | -0.025 | -7.959
-7 | -0.309 | 0.03907 | -0.027 | -7.911
-6.5 | -0.274 | 0.03582 | -0.029 | -7.644
-6 | -0.285 | 0.00716 | -0.048 | -39.849
-5.5 | -0.233 | 0.00711 | -0.049 | -32.828
-5 | -0.179 | 0.00695 | -0.049 | -25.738
-4.5 | -0.122 | 0.00679 | -0.05 | -18.006
-4 | -0.064 | 0.00679 | -0.052 | -9.417
-3.5 | -0.004 | 0.00679 | -0.053 | -0.627
-3 | 0.056 | 0.00677 | -0.054 | 8.297
-2.5 | 0.117 | 0.00683 | -0.055 | 17.118
-2 | 0.178 | 0.00648 | -0.055 | 27.482
-1.5 | 0.239 | 0.00627 | -0.056 | 38.204
-1 | 0.301 | 0.00682 | -0.057 | 44.111
-0.5 | 0.362 | 0.00686 | -0.058 | 52.84
0 | 0.421 | 0.00698 | -0.059 | 60.34
0.5 | 0.481 | 0.00709 | -0.06 | 67.904
1 | 0.541 | 0.00724 | -0.061 | 74.777
1.5 | 0.601 | 0.00566 | -0.063 | 106.271
2 | 0.661 | 0.0059 | -0.064 | 111.938
2.5 | 0.72 | 0.00617 | -0.065 | 116.756
3 | 0.779 | 0.00645 | -0.066 | 120.885
3.5 | 0.838 | 0.00674 | -0.067 | 124.393
4 | 0.897 | 0.00708 | -0.068 | 126.662
4.5 | 0.955 | 0.00742 | -0.069 | 128.597
5 | 1.013 | 0.0078 | -0.07 | 129.778
5.5 | 1.069 | 0.00825 | -0.071 | 129.529
6 | 1.124 | 0.00876 | -0.072 | 128.384
6.5 | 1.179 | 0.00926 | -0.073 | 127.276
7 | 1.232 | 0.00971 | -0.074 | 126.864
7.5 | 1.283 | 0.01068 | -0.075 | 120.158
8 | 1.331 | 0.01152 | -0.076 | 115.535
8.5 | 1.375 | 0.01204 | -0.077 | 114.251
9 | 1.416 | 0.01258 | -0.078 | 112.562
9.5 | 1.453 | 0.01318 | -0.079 | 110.211
10 | 1.486 | 0.01385 | -0.08 | 107.273
10.5 | 1.514 | 0.01474 | -0.081 | 102.649
11 | 1.537 | 0.01558 | -0.082 | 98.606
11.5 | 1.555 | 0.01665 | -0.083 | 93.376
12 | 1.567 | 0.01743 | -0.084 | 89.865
12.5 | 1.569 | 0.0184 | -0.085 | 85.237
13 | 1.564 | 0.01947 | -0.086 | 80.324
13.5 | 1.552 | 0.02062 | -0.087 | 75.275
14 | 1.535 | 0.02177 | -0.088 | 70.502
14.5 | 1.511 | 0.02322 | -0.088 | 65.093
15 | 1.483 | 0.02459 | -0.089 | 60.302
15.5 | 1.449 | 0.02621 | -0.09 | 55.287
16 | 1.411 | 0.0281 | -0.091 | 50.228
16.5 | 1.37 | 0.03026 | -0.092 | 45.282
17 | 1.326 | 0.03284 | -0.092 | 40.371
17.5 | 1.279 | 0.03564 | -0.093 | 35.891

## 106. Re 10M Mach 0.00 (2)
BIGFOIL.COM POLAR EXPORT
NACA67-714 a=0.0
NACA67-714 a=0.0 |  |  |  | Cl Max: | 1.701 | at alpha= | 20 | deg
XFOIL ncrit=9 |  |  |  | L/D Max: | 145.652 | at alpha= | 3.5 | deg
Re: | 10000000 |  |  | Cd Min: | 0.18509 | at alpha= | -18.5 | deg
Mach: | 0 |  |  | Cl=0 at alpha= | -3.9712 | deg
|  |  |  | @ Cl=0.1, Cd= | 0.0051326
|  |  |  | @ Cl=0.4, Cd= | 0.0053979
|  |  |  | @ Cl=0.6, Cd= | 0.0044046
alpha (deg) | Cl | Cd | Cm | Cl/Cd
-18.5 | -0.3305 | 0.18509 | -0.0547 | -1.7856
-17.5 | -0.2953 | 0.17287 | -0.062 | -1.7082
-17 | -0.2806 | 0.16581 | -0.0657 | -1.6923
-16.5 | -0.2702 | 0.15762 | -0.0695 | -1.7142
-15.5 | -0.3517 | 0.11632 | -0.084 | -3.0236
-15 | -0.3781 | 0.10266 | -0.0906 | -3.683
-14.5 | -0.3841 | 0.09389 | -0.0953 | -4.091
-13.5 | -0.9543 | 0.02009 | -0.077 | -47.5012
-13 | -0.9258 | 0.0172 | -0.0737 | -53.8256
-12.5 | -0.8879 | 0.01529 | -0.0716 | -58.0706
-12 | -0.8451 | 0.01379 | -0.0701 | -61.2835
-11.5 | -0.7984 | 0.01263 | -0.0691 | -63.2146
-11 | -0.7502 | 0.01145 | -0.0683 | -65.5197
-10.5 | -0.6994 | 0.01065 | -0.0679 | -65.6714
-10 | -0.6477 | 0.00988 | -0.0677 | -65.5567
-9.5 | -0.5952 | 0.00924 | -0.0675 | -64.4156
-9 | -0.5422 | 0.00869 | -0.0674 | -62.3936
-8.5 | -0.4891 | 0.00815 | -0.0673 | -60.0123
-8 | -0.4355 | 0.00768 | -0.0672 | -56.7057
-7.5 | -0.3819 | 0.00725 | -0.0672 | -52.6759
-7 | -0.3277 | 0.00692 | -0.0673 | -47.3555
-6.5 | -0.2737 | 0.0066 | -0.0673 | -41.4697
-6 | -0.2195 | 0.00635 | -0.0673 | -34.5669
-5.5 | -0.1658 | 0.00604 | -0.0672 | -27.4503
-5 | -0.1136 | 0.00564 | -0.0669 | -20.1418
-4.5 | -0.0588 | 0.00545 | -0.0671 | -10.789
-4 | -0.0032 | 0.00533 | -0.0674 | -0.60038
-3.5 | 0.0523 | 0.00522 | -0.0677 | 10.0192
-3 | 0.1069 | 0.00512 | -0.0679 | 20.8789
-2.5 | 0.1612 | 0.00509 | -0.068 | 31.6699
-2 | 0.2147 | 0.00514 | -0.0679 | 41.7704
-1.5 | 0.2679 | 0.0052 | -0.0679 | 51.5192
-1 | 0.3204 | 0.00527 | -0.0676 | 60.797
-0.5 | 0.3726 | 0.00535 | -0.0674 | 69.6449
0 | 0.4241 | 0.00544 | -0.067 | 77.9596
0.5 | 0.4754 | 0.00555 | -0.0666 | 85.6577
1 | 0.5262 | 0.00566 | -0.0661 | 92.9682
1.5 | 0.5749 | 0.00575 | -0.0652 | 99.9826
2 | 0.5988 | 0.0044 | -0.0596 | 136.0909
2.5 | 0.6454 | 0.00458 | -0.0582 | 140.917
3 | 0.6912 | 0.00485 | -0.0567 | 142.5155
3.5 | 0.737 | 0.00506 | -0.0552 | 145.6522
4 | 0.7694 | 0.00535 | -0.0508 | 143.8131
4.5 | 0.8065 | 0.00568 | -0.0475 | 141.9894
5 | 0.8353 | 0.00624 | -0.0427 | 133.8622
5.5 | 0.8669 | 0.00681 | -0.0387 | 127.2981
6 | 0.9043 | 0.00729 | -0.0359 | 124.0466
7 | 0.9781 | 0.00833 | -0.0304 | 117.419
7.5 | 1.013 | 0.00896 | -0.0274 | 113.058
8 | 1.0486 | 0.00958 | -0.0247 | 109.4572
8.5 | 1.0756 | 0.01052 | -0.0205 | 102.2433
9 | 1.1109 | 0.01122 | -0.018 | 99.0107
9.5 | 1.1433 | 0.012 | -0.015 | 95.275
10 | 1.1796 | 0.01271 | -0.0128 | 92.8088
10.5 | 1.2149 | 0.0134 | -0.0106 | 90.6642
11 | 1.2504 | 0.01416 | -0.0084 | 88.3051
11.5 | 1.2833 | 0.01499 | -0.006 | 85.6104
12 | 1.3181 | 0.01581 | -0.004 | 83.3713
12.5 | 1.346 | 0.01691 | -0.0011 | 79.5979
13 | 1.3754 | 0.01798 | 0.0015 | 76.4961
13.5 | 1.3995 | 0.01922 | 0.0048 | 72.8148
14 | 1.4472 | 0.02077 | 0.0025 | 69.6774
14.5 | 1.5008 | 0.02251 | -0.0014 | 66.6726
15 | 1.5516 | 0.02437 | -0.0049 | 63.6684
15.5 | 1.5785 | 0.02628 | -0.0034 | 60.0647
16 | 1.6013 | 0.02827 | -0.0014 | 56.6431
16.5 | 1.622 | 0.03046 | 0.0006 | 53.2502
17 | 1.6413 | 0.03285 | 0.0025 | 49.9635
17.5 | 1.6604 | 0.03532 | 0.0042 | 47.0102
18 | 1.6755 | 0.03822 | 0.0059 | 43.8383
18.5 | 1.6838 | 0.04183 | 0.0077 | 40.2534
19 | 1.6909 | 0.04566 | 0.0092 | 37.0324
19.5 | 1.6982 | 0.04962 | 0.0103 | 34.2241
20 | 1.701 | 0.05412 | 0.0112 | 31.4302

## 107. Re 10M Mach 0.10 (1)
BIGFOIL.COM POLAR EXPORT
NACA67-714 a=0.0
NACA67-714 a=0.0 |  |  |  | Cl Max: | 1.564 | at alpha= | 12 | deg
JavaFoil+Calcfoil stall+Eppler ext transition |  |  |  | L/D Max: | 129.425 | at alpha= | 5 | deg
Re: | 10000000 |  |  | Cd Min: | 0.0057 | at alpha= | 1.5 | deg
Mach: | 0.1 |  |  | Cl=0 at alpha= | -3.4667 | deg
|  |  |  | @ Cl=0.1, Cd= | 0.0068252
|  |  |  | @ Cl=0.4, Cd= | 0.0069566
|  |  |  | @ Cl=0.6, Cd= | 0.0058027
alpha (deg) | Cl | Cd | Cm | Cl/Cd
-16.5 | -0.336 | 0.12652 | -0.014 | -2.657
-16 | -0.351 | 0.11798 | -0.015 | -2.979
-15.5 | -0.366 | 0.11178 | -0.015 | -3.278
-15 | -0.381 | 0.1081 | -0.016 | -3.524
-14.5 | -0.395 | 0.10224 | -0.016 | -3.863
-14 | -0.408 | 0.09576 | -0.017 | -4.26
-13.5 | -0.42 | 0.09033 | -0.017 | -4.648
-13 | -0.43 | 0.0852 | -0.018 | -5.053
-12.5 | -0.439 | 0.08046 | -0.018 | -5.455
-12 | -0.445 | 0.07561 | -0.019 | -5.885
-11.5 | -0.448 | 0.07213 | -0.019 | -6.211
-11 | -0.448 | 0.06823 | -0.02 | -6.568
-10.5 | -0.445 | 0.06396 | -0.02 | -6.953
-10 | -0.438 | 0.05937 | -0.021 | -7.376
-9.5 | -0.426 | 0.05614 | -0.021 | -7.594
-9 | -0.411 | 0.05274 | -0.022 | -7.789
-8.5 | -0.391 | 0.04931 | -0.023 | -7.937
-8 | -0.367 | 0.04628 | -0.024 | -7.938
-7.5 | -0.34 | 0.04258 | -0.026 | -7.984
-7 | -0.308 | 0.03998 | -0.027 | -7.702
-6.5 | -0.273 | 0.0369 | -0.028 | -7.397
-6 | -0.286 | 0.00724 | -0.048 | -39.447
-5.5 | -0.234 | 0.00712 | -0.049 | -32.872
-5 | -0.18 | 0.00703 | -0.05 | -25.539
-4.5 | -0.123 | 0.00678 | -0.051 | -18.126
-4 | -0.064 | 0.0068 | -0.052 | -9.44
-3.5 | -0.004 | 0.00679 | -0.053 | -0.63
-3 | 0.056 | 0.00674 | -0.054 | 8.375
-2.5 | 0.118 | 0.00686 | -0.055 | 17.138
-2 | 0.179 | 0.00648 | -0.056 | 27.62
-1.5 | 0.241 | 0.00626 | -0.057 | 38.452
-1 | 0.302 | 0.00688 | -0.058 | 43.926
-0.5 | 0.364 | 0.00692 | -0.059 | 52.62
0 | 0.423 | 0.00698 | -0.06 | 60.658
0.5 | 0.484 | 0.0071 | -0.061 | 68.085
1 | 0.544 | 0.00724 | -0.062 | 75.14
1.5 | 0.604 | 0.0057 | -0.063 | 105.981
2 | 0.664 | 0.00593 | -0.064 | 111.973
2.5 | 0.723 | 0.0062 | -0.065 | 116.74
3 | 0.783 | 0.00648 | -0.066 | 120.821
3.5 | 0.842 | 0.00677 | -0.067 | 124.291
4 | 0.901 | 0.00711 | -0.068 | 126.71
4.5 | 0.959 | 0.00746 | -0.069 | 128.664
5 | 1.017 | 0.00786 | -0.07 | 129.425
5.5 | 1.074 | 0.00831 | -0.071 | 129.268
6 | 1.13 | 0.00883 | -0.072 | 127.913
6.5 | 1.184 | 0.00932 | -0.073 | 127.082
7 | 1.238 | 0.00971 | -0.074 | 127.465
7.5 | 1.289 | 0.0108 | -0.075 | 119.375
8 | 1.337 | 0.01162 | -0.076 | 115.014
8.5 | 1.38 | 0.01216 | -0.077 | 113.498
9 | 1.421 | 0.0127 | -0.078 | 111.897
9.5 | 1.457 | 0.01333 | -0.079 | 109.324
10 | 1.489 | 0.01404 | -0.08 | 106.064
10.5 | 1.516 | 0.01497 | -0.081 | 101.255
11 | 1.538 | 0.01585 | -0.082 | 97.029
11.5 | 1.554 | 0.0169 | -0.083 | 91.967
12 | 1.564 | 0.0177 | -0.084 | 88.345
12.5 | 1.562 | 0.01869 | -0.085 | 83.592
13 | 1.554 | 0.01982 | -0.086 | 78.413
13.5 | 1.538 | 0.02103 | -0.087 | 73.144
14 | 1.517 | 0.02233 | -0.088 | 67.911
14.5 | 1.488 | 0.02383 | -0.089 | 62.442
15 | 1.451 | 0.0269 | -0.089 | 53.928
15.5 | 1.415 | 0.02696 | -0.09 | 52.489
16 | 1.372 | 0.02899 | -0.091 | 47.31
16.5 | 1.325 | 0.03141 | -0.092 | 42.184
17 | 1.274 | 0.03453 | -0.092 | 36.894

## 108. Re 10M Mach 0.10 (2)
BIGFOIL.COM POLAR EXPORT
NACA67-714 a=0.0
NACA67-714 a=0.0 |  |  |  | Cl Max: | 1.6928 | at alpha= | 20 | deg
XFOIL ncrit=9 |  |  |  | L/D Max: | 145.325 | at alpha= | 3.5 | deg
Re: | 10000000 |  |  | Cd Min: | 0.11881 | at alpha= | -15.5 | deg
Mach: | 0.1 |  |  | Cl=0 at alpha= | -3.9776 | deg
|  |  |  | @ Cl=0.1, Cd= | 0.0051451
|  |  |  | @ Cl=0.4, Cd= | 0.0054034
|  |  |  | @ Cl=0.6, Cd= | 0.0045001
alpha (deg) | Cl | Cd | Cm | Cl/Cd
-15.5 | -0.3409 | 0.11881 | -0.0836 | -2.8693
-15 | -0.3433 | 0.1097 | -0.0883 | -3.1294
-14.5 | -0.3637 | 0.09775 | -0.0942 | -3.7207
-14 | -0.379 | 0.08764 | -0.0995 | -4.3245
-13.5 | -0.5073 | 0.0628 | -0.1149 | -8.078
-13 | -0.6698 | 0.04825 | -0.1029 | -13.8819
-12.5 | -0.8814 | 0.01774 | -0.0758 | -49.6843
-12 | -0.8457 | 0.01525 | -0.0731 | -55.4557
-11.5 | -0.8016 | 0.01366 | -0.0716 | -58.6823
-11 | -0.7552 | 0.01211 | -0.0703 | -62.3617
-10.5 | -0.7046 | 0.01113 | -0.0697 | -63.3064
-10 | -0.6527 | 0.01023 | -0.0692 | -63.8025
-9.5 | -0.5997 | 0.00949 | -0.0689 | -63.1928
-9 | -0.5461 | 0.00887 | -0.0687 | -61.5671
-8.5 | -0.4923 | 0.00829 | -0.0685 | -59.3848
-8 | -0.4381 | 0.00779 | -0.0684 | -56.2388
-7.5 | -0.3838 | 0.00734 | -0.0683 | -52.2888
-7 | -0.3291 | 0.00699 | -0.0683 | -47.0815
-6.5 | -0.2747 | 0.00665 | -0.0682 | -41.3083
-6 | -0.2201 | 0.00639 | -0.0682 | -34.4444
-5.5 | -0.166 | 0.00607 | -0.0681 | -27.3476
-5 | -0.112 | 0.00575 | -0.0679 | -19.4783
-4.5 | -0.0585 | 0.00546 | -0.0678 | -10.7143
-4 | -0.0025 | 0.00534 | -0.068 | -0.46816
-3.5 | 0.0534 | 0.00523 | -0.0684 | 10.2103
-3 | 0.1083 | 0.00513 | -0.0685 | 21.1111
-2.5 | 0.1628 | 0.0051 | -0.0685 | 31.9216
-2 | 0.2165 | 0.00515 | -0.0685 | 42.0388
-1.5 | 0.27 | 0.00521 | -0.0684 | 51.8234
-1 | 0.3227 | 0.00528 | -0.0681 | 61.1174
-0.5 | 0.3751 | 0.00536 | -0.0678 | 69.9813
0 | 0.4267 | 0.00545 | -0.0674 | 78.2936
0.5 | 0.4781 | 0.00556 | -0.0669 | 85.9892
1 | 0.529 | 0.00567 | -0.0664 | 93.2981
1.5 | 0.5778 | 0.00577 | -0.0654 | 100.1386
2 | 0.6014 | 0.00442 | -0.0597 | 136.0633
2.5 | 0.6478 | 0.0046 | -0.0582 | 140.8261
3 | 0.6932 | 0.00487 | -0.0566 | 142.3409
3.5 | 0.7368 | 0.00507 | -0.0545 | 145.3254
4 | 0.7687 | 0.00539 | -0.0499 | 142.616
4.5 | 0.8069 | 0.00572 | -0.0468 | 141.0664
5 | 0.8365 | 0.00628 | -0.0421 | 133.2006
5.5 | 0.8683 | 0.00686 | -0.038 | 126.5743
6 | 0.9055 | 0.00735 | -0.0351 | 123.1973
7 | 0.9798 | 0.00841 | -0.0296 | 116.5042
7.5 | 1.0139 | 0.00908 | -0.0264 | 111.663
8 | 1.0507 | 0.00969 | -0.0238 | 108.4314
8.5 | 1.077 | 0.01066 | -0.0194 | 101.0319
9 | 1.1131 | 0.01137 | -0.017 | 97.898
9.5 | 1.1451 | 0.01218 | -0.0138 | 94.0148
10 | 1.1812 | 0.01292 | -0.0115 | 91.4241
10.5 | 1.217 | 0.01362 | -0.0093 | 89.3539
11 | 1.2524 | 0.01441 | -0.007 | 86.9119
11.5 | 1.2856 | 0.01527 | -0.0046 | 84.1912
12 | 1.3197 | 0.01614 | -0.0024 | 81.7658
12.5 | 1.3485 | 0.01725 | 0.0005 | 78.1739
13 | 1.3763 | 0.01841 | 0.0034 | 74.7583
13.5 | 1.4019 | 0.01966 | 0.0066 | 71.3072
14 | 1.4512 | 0.02133 | 0.0039 | 68.0356
14.5 | 1.5044 | 0.02319 | 0.0002 | 64.8728
15 | 1.5553 | 0.02512 | -0.0032 | 61.9148
16.5 | 1.6226 | 0.03162 | 0.0029 | 51.3156
17 | 1.6403 | 0.03423 | 0.0049 | 47.92
17.5 | 1.6587 | 0.03689 | 0.0065 | 44.9634
18 | 1.6716 | 0.04012 | 0.0083 | 41.665
18.5 | 1.6794 | 0.04387 | 0.0101 | 38.2813
19 | 1.6858 | 0.04795 | 0.0114 | 35.1575
19.5 | 1.691 | 0.05226 | 0.0125 | 32.3574
20 | 1.6928 | 0.05697 | 0.0134 | 29.7139

## 109. Re 10M Mach 0.25 (1)
BIGFOIL.COM POLAR EXPORT
NACA67-714 a=0.0
NACA67-714 a=0.0 |  |  |  | Cl Max: | 1.536 | at alpha= | 11.5 | deg
JavaFoil+Calcfoil stall+Eppler ext transition |  |  |  | L/D Max: | 128.117 | at alpha= | 5 | deg
Re: | 10000000 |  |  | Cd Min: | 0.00583 | at alpha= | 1.5 | deg
Mach: | 0.25 |  |  | Cl=0 at alpha= | -3.4677 | deg
|  |  |  | @ Cl=0.1, Cd= | 0.00655
|  |  |  | @ Cl=0.4, Cd= | 0.007009
|  |  |  | @ Cl=0.6, Cd= | 0.0063397
alpha (deg) | Cl | Cd | Cm | Cl/Cd
-14.5 | -0.066 | 0.10895 | -0.016 | -0.601
-14 | -0.063 | 0.10291 | -0.017 | -0.608
-13.5 | -0.123 | 0.09882 | -0.017 | -1.246
-13 | -0.184 | 0.09167 | -0.017 | -2.01
-12.5 | -0.229 | 0.08682 | -0.018 | -2.641
-12 | -0.267 | 0.08059 | -0.018 | -3.316
-11.5 | -0.3 | 0.07598 | -0.019 | -3.942
-11 | -0.326 | 0.07211 | -0.019 | -4.523
-10.5 | -0.347 | 0.06761 | -0.02 | -5.131
-10 | -0.361 | 0.06311 | -0.021 | -5.724
-9.5 | -0.369 | 0.05821 | -0.022 | -6.338
-9 | -0.369 | 0.05448 | -0.022 | -6.779
-8.5 | -0.362 | 0.05155 | -0.023 | -7.028
-8 | -0.349 | 0.04786 | -0.024 | -7.286
-7.5 | -0.328 | 0.04537 | -0.024 | -7.231
-7 | -0.302 | 0.04218 | -0.025 | -7.157
-6.5 | -0.27 | 0.03971 | -0.026 | -6.798
-6 | -0.235 | 0.03554 | -0.03 | -6.603
-5.5 | -0.237 | 0.00725 | -0.05 | -32.696
-5 | -0.183 | 0.00713 | -0.051 | -25.639
-4.5 | -0.125 | 0.00699 | -0.052 | -17.937
-4 | -0.066 | 0.00695 | -0.053 | -9.46
-3.5 | -0.004 | 0.00696 | -0.054 | -0.63
-3 | 0.058 | 0.00697 | -0.055 | 8.307
-2.5 | 0.121 | 0.00634 | -0.056 | 19.03
-2 | 0.184 | 0.00688 | -0.057 | 26.696
-1.5 | 0.247 | 0.00692 | -0.058 | 35.707
-1 | 0.311 | 0.00695 | -0.059 | 44.662
-0.5 | 0.374 | 0.00697 | -0.06 | 53.692
0 | 0.434 | 0.00706 | -0.061 | 61.478
0.5 | 0.496 | 0.00724 | -0.062 | 68.547
1 | 0.558 | 0.00741 | -0.063 | 75.356
1.5 | 0.62 | 0.00583 | -0.064 | 106.211
2 | 0.681 | 0.00609 | -0.066 | 111.79
2.5 | 0.742 | 0.00638 | -0.067 | 116.379
3 | 0.803 | 0.00668 | -0.068 | 120.291
3.5 | 0.864 | 0.00699 | -0.069 | 123.581
4 | 0.924 | 0.00734 | -0.07 | 125.877
4.5 | 0.984 | 0.00774 | -0.071 | 127.187
5 | 1.044 | 0.00815 | -0.072 | 128.117
5.5 | 1.101 | 0.00865 | -0.073 | 127.288
6 | 1.158 | 0.0092 | -0.074 | 125.81
6.5 | 1.214 | 0.00964 | -0.075 | 125.836
7 | 1.268 | 0.01016 | -0.076 | 124.777
7.5 | 1.319 | 0.01149 | -0.077 | 114.836
8 | 1.366 | 0.01223 | -0.078 | 111.699
8.5 | 1.408 | 0.01287 | -0.079 | 109.468
9 | 1.446 | 0.01349 | -0.08 | 107.211
9.5 | 1.478 | 0.01415 | -0.081 | 104.402
10 | 1.503 | 0.01578 | -0.082 | 95.245
10.5 | 1.522 | 0.01617 | -0.083 | 94.137
11 | 1.533 | 0.01727 | -0.084 | 88.77
11.5 | 1.536 | 0.01835 | -0.085 | 83.706
12 | 1.528 | 0.01961 | -0.086 | 77.927
12.5 | 1.504 | 0.02085 | -0.087 | 72.116
13 | 1.468 | 0.02221 | -0.088 | 66.091
13.5 | 1.42 | 0.02381 | -0.089 | 59.625
14 | 1.36 | 0.02574 | -0.09 | 52.844
14.5 | 1.289 | 0.02784 | -0.091 | 46.322
15 | 1.21 | 0.03009 | -0.091 | 40.213
15.5 | 1.119 | 0.03423 | -0.092 | 32.688
16 | 1.021 | 0.03801 | -0.092 | 26.865
16.5 | 0.893 | 0.05333 | -0.089 | 16.74

## 110. Re 10M Mach 0.25 (2)
BIGFOIL.COM POLAR EXPORT
NACA67-714 a=0.0
NACA67-714 a=0.0 |  |  |  | Cl Max: | 1.6485 | at alpha= | 18.5 | deg
XFOIL ncrit=9 |  |  |  | L/D Max: | 141.463 | at alpha= | 3 | deg
Re: | 10000000 |  |  | Cd Min: | 0.12986 | at alpha= | -15 | deg
Mach: | 0.25 |  |  | Cl=0 at alpha= | -4.0122 | deg
|  |  |  | @ Cl=0.1, Cd= | 0.0052081
|  |  |  | @ Cl=0.4, Cd= | 0.0054318
|  |  |  | @ Cl=0.6, Cd= | 0.0051026
alpha (deg) | Cl | Cd | Cm | Cl/Cd
-15 | -0.2546 | 0.12986 | -0.0843 | -1.9606
-14.5 | -0.2247 | 0.12726 | -0.087 | -1.7657
-14 | -0.2107 | 0.12072 | -0.0906 | -1.7454
-13.5 | -0.2847 | 0.0968 | -0.0999 | -2.9411
-13 | -0.2854 | 0.0889 | -0.104 | -3.2103
-12.5 | -0.3095 | 0.07791 | -0.1097 | -3.9725
-12 | -0.3558 | 0.06508 | -0.1185 | -5.4671
-11.5 | -0.4131 | 0.056 | -0.1192 | -7.3768
-11 | -0.4834 | 0.04886 | -0.1092 | -9.8936
-10.5 | -0.5395 | 0.03848 | -0.0998 | -14.0203
-10 | -0.654 | 0.01703 | -0.0812 | -38.4028
-9.5 | -0.6223 | 0.01207 | -0.0775 | -51.5576
-9 | -0.5685 | 0.01053 | -0.0763 | -53.9886
-8.5 | -0.5119 | 0.00937 | -0.0755 | -54.6318
-8 | -0.4539 | 0.00854 | -0.0749 | -53.1499
-7.5 | -0.3958 | 0.00789 | -0.0745 | -50.1648
-7 | -0.3378 | 0.0074 | -0.0741 | -45.6486
-6.5 | -0.2804 | 0.00696 | -0.0736 | -40.2874
-6 | -0.2238 | 0.00657 | -0.0731 | -34.0639
-5.5 | -0.1667 | 0.00626 | -0.0728 | -26.6294
-5 | -0.1102 | 0.00594 | -0.0725 | -18.5522
-4.5 | -0.0561 | 0.00554 | -0.0717 | -10.1264
-4 | 0.0014 | 0.00538 | -0.0717 | 0.26022
-3.5 | 0.0594 | 0.00528 | -0.0719 | 11.25
-3 | 0.1159 | 0.00518 | -0.0718 | 22.3745
-2.5 | 0.1719 | 0.00514 | -0.0717 | 33.4436
-2 | 0.2267 | 0.00519 | -0.0714 | 43.6802
-1.5 | 0.2816 | 0.00525 | -0.0711 | 53.6381
-1 | 0.3352 | 0.00532 | -0.0706 | 63.0075
-0.5 | 0.3886 | 0.00541 | -0.0702 | 71.8299
0 | 0.4408 | 0.00551 | -0.0694 | 80
0.5 | 0.4928 | 0.00562 | -0.0687 | 87.6868
1 | 0.5441 | 0.00574 | -0.0679 | 94.7909
2 | 0.6204 | 0.00487 | -0.0611 | 127.3922
2.5 | 0.659 | 0.00468 | -0.0577 | 140.812
3 | 0.696 | 0.00492 | -0.0537 | 141.4634
3.5 | 0.7308 | 0.00524 | -0.0493 | 139.4656
4 | 0.7689 | 0.00561 | -0.0458 | 137.0588
4.5 | 0.8103 | 0.00597 | -0.0431 | 135.7286
5 | 0.8428 | 0.00655 | -0.0387 | 128.6718
5.5 | 0.878 | 0.00711 | -0.0349 | 123.488
6 | 0.9134 | 0.00773 | -0.0313 | 118.163
7 | 0.9879 | 0.00896 | -0.025 | 110.2567
7.5 | 1.0225 | 0.00969 | -0.0215 | 105.5212
8 | 1.0602 | 0.01038 | -0.0186 | 102.1387
8.5 | 1.0858 | 0.01148 | -0.0138 | 94.5819
9 | 1.1221 | 0.01228 | -0.0109 | 91.3762
9.5 | 1.1552 | 0.0132 | -0.0075 | 87.5152
10 | 1.1903 | 0.01412 | -0.0046 | 84.2989
10.5 | 1.2278 | 0.01493 | -0.0021 | 82.2371
11 | 1.2638 | 0.01586 | 0.0005 | 79.6847
11.5 | 1.2978 | 0.0169 | 0.0034 | 76.7929
12.5 | 1.3575 | 0.01947 | 0.0098 | 69.7227
13 | 1.3853 | 0.02091 | 0.0132 | 66.2506
13.5 | 1.4145 | 0.02255 | 0.0157 | 62.7273
14 | 1.4688 | 0.02487 | 0.0122 | 59.0591
14.5 | 1.5214 | 0.02721 | 0.009 | 55.9133
15 | 1.5672 | 0.02996 | 0.0066 | 52.3097
16 | 1.6065 | 0.03538 | 0.012 | 45.407
16.5 | 1.6225 | 0.03863 | 0.0143 | 42.001
17 | 1.6333 | 0.04244 | 0.0165 | 38.4849
17.5 | 1.6432 | 0.04648 | 0.0183 | 35.3528
18 | 1.6459 | 0.05134 | 0.02 | 32.0588
18.5 | 1.6485 | 0.05633 | 0.0212 | 29.265
19 | 1.6466 | 0.06194 | 0.0221 | 26.5838
19.5 | 1.6388 | 0.06824 | 0.0226 | 24.0152
20 | 1.627 | 0.07493 | 0.0229 | 21.7136

## 111. Re 10M Mach 0.50 (1)
BIGFOIL.COM POLAR EXPORT
NACA67-714 a=0.0
NACA67-714 a=0.0 |  |  |  | Cl Max: | 1.486 | at alpha= | 8.5 | deg
JavaFoil+Calcfoil stall+Eppler ext transition |  |  |  | L/D Max: | 121.722 | at alpha= | 4.5 | deg
Re: | 10000000 |  |  | Cd Min: | 0.00652 | at alpha= | 1.5 | deg
Mach: | 0.5 |  |  | Cl=0 at alpha= | -3.4638 | deg
|  |  |  | @ Cl=0.1, Cd= | 0.0073169
|  |  |  | @ Cl=0.4, Cd= | 0.0074748
|  |  |  | @ Cl=0.6, Cd= | 0.0077452
alpha (deg) | Cl | Cd | Cm | Cl/Cd
-20 | -0.924 | 0.15077 | -0.016 | -6.131
-19.5 | -0.897 | 0.14261 | -0.017 | -6.29
-19 | -0.87 | 0.1351 | -0.017 | -6.439
-18.5 | -0.842 | 0.12785 | -0.017 | -6.589
-18 | -0.815 | 0.1213 | -0.018 | -6.719
-17.5 | -0.787 | 0.12908 | -0.018 | -6.094
-17 | -0.759 | 0.12182 | -0.018 | -6.23
-16.5 | -0.73 | 0.11879 | -0.018 | -6.149
-16 | -0.703 | 0.11117 | -0.019 | -6.324
-15.5 | -0.676 | 0.10303 | -0.02 | -6.557
-15 | -0.648 | 0.09628 | -0.02 | -6.732
-14.5 | -0.621 | 0.0909 | -0.021 | -6.828
-14 | -0.594 | 0.08409 | -0.022 | -7.061
-13.5 | -0.566 | 0.08014 | -0.022 | -7.061
-13 | -0.535 | 0.09039 | -0.021 | -5.915
-12.5 | -0.507 | 0.08492 | -0.021 | -5.967
-12 | -0.479 | 0.07754 | -0.022 | -6.177
-11.5 | -0.451 | 0.07199 | -0.023 | -6.267
-11 | -0.423 | 0.06693 | -0.023 | -6.326
-10.5 | -0.396 | 0.06174 | -0.025 | -6.414
-10 | -0.368 | 0.05738 | -0.025 | -6.416
-9.5 | -0.338 | 0.06686 | -0.023 | -5.055
-9 | -0.31 | 0.0586 | -0.024 | -5.293
-8.5 | -0.282 | 0.05356 | -0.025 | -5.274
-8 | -0.255 | 0.04868 | -0.026 | -5.232
-7.5 | -0.227 | 0.04542 | -0.027 | -4.995
-7 | -0.199 | 0.04159 | -0.029 | -4.793
-6.5 | -0.17 | 0.05124 | -0.024 | -3.31
-6 | -0.142 | 0.04326 | -0.026 | -3.28
-5.5 | -0.114 | 0.0392 | -0.028 | -2.91
-5 | -0.146 | 0.03743 | -0.029 | -3.901
-4.5 | -0.107 | 0.03332 | -0.032 | -3.215
-4 | -0.071 | 0.00762 | -0.059 | -9.356
-3.5 | -0.005 | 0.00734 | -0.06 | -0.658
-3 | 0.064 | 0.00725 | -0.061 | 8.83
-2.5 | 0.134 | 0.00738 | -0.062 | 18.15
-2 | 0.204 | 0.00741 | -0.064 | 27.6
-1.5 | 0.275 | 0.00742 | -0.065 | 37.111
-1 | 0.347 | 0.00743 | -0.066 | 46.64
-0.5 | 0.418 | 0.00749 | -0.067 | 55.761
0 | 0.483 | 0.00764 | -0.068 | 63.186
0.5 | 0.552 | 0.00762 | -0.069 | 72.431
1 | 0.621 | 0.0078 | -0.071 | 79.525
1.5 | 0.689 | 0.00652 | -0.072 | 105.614
2 | 0.757 | 0.00685 | -0.073 | 110.6
2.5 | 0.825 | 0.00721 | -0.074 | 114.462
3 | 0.892 | 0.00761 | -0.075 | 117.209
3.5 | 0.96 | 0.00803 | -0.077 | 119.503
4 | 1.026 | 0.0085 | -0.078 | 120.672
4.5 | 1.092 | 0.00897 | -0.079 | 121.722
5 | 1.157 | 0.00959 | -0.08 | 120.603
5.5 | 1.219 | 0.01035 | -0.081 | 117.819
6 | 1.279 | 0.01109 | -0.082 | 115.39
6.5 | 1.337 | 0.0118 | -0.084 | 113.276
7 | 1.39 | 0.01358 | -0.085 | 102.391
7.5 | 1.438 | 0.01472 | -0.086 | 97.682
8 | 1.473 | 0.0157 | -0.087 | 93.806
8.5 | 1.486 | 0.01677 | -0.088 | 88.607
9 | 1.467 | 0.01838 | -0.089 | 79.844
9.5 | 1.379 | 0.02103 | -0.09 | 65.545
10 | 0.888 | 0.02393 | -0.091 | 37.092
10.5 | 0.917 | 0.02601 | -0.092 | 35.244
11 | 0.948 | 0.02676 | -0.093 | 35.423
11.5 | 0.971 | 0.03138 | -0.093 | 30.955
12 | 1.007 | 0.02998 | -0.095 | 33.591
12.5 | 1.032 | 0.03418 | -0.096 | 30.183
13 | 1.016 | 0.0498 | -0.091 | 20.401
13.5 | 1.08 | 0.04024 | -0.096 | 26.825

## 112. Re 10M Mach 0.50 (2)
BIGFOIL.COM POLAR EXPORT
NACA67-714 a=0.0
NACA67-714 a=0.0 |  |  |  | Cl Max: | 1.4333 | at alpha= | 13 | deg
XFOIL ncrit=9 |  |  |  | L/D Max: | 117.169 | at alpha= | 3 | deg
Re: | 10000000 |  |  | Cd Min: | 0.03471 | at alpha= | 13 | deg
Mach: | 0.5 |  |  | Cl=0 at alpha= | -99 | deg
|  |  |  | @ Cl=0.1, Cd= | 0.00582
|  |  |  | @ Cl=0.4, Cd= | 0.00582
|  |  |  | @ Cl=0.6, Cd= | 0.0062165
alpha (deg) | Cl | Cd | Cm | Cl/Cd
0 | 0.4983 | 0.00582 | -0.0774 | 85.6186
0.5 | 0.5472 | 0.00595 | -0.0742 | 91.9664
1 | 0.5893 | 0.0061 | -0.0696 | 96.6066
1.5 | 0.6095 | 0.00632 | -0.0603 | 96.4399
2.5 | 0.6628 | 0.00591 | -0.0459 | 112.1489
3 | 0.6995 | 0.00597 | -0.0405 | 117.1692
3.5 | 0.7414 | 0.00649 | -0.0363 | 114.2373
4 | 0.7826 | 0.00708 | -0.032 | 110.5367
4.5 | 0.8279 | 0.00763 | -0.0285 | 108.5059
5 | 0.8749 | 0.00822 | -0.0253 | 106.4355
5.5 | 0.9197 | 0.00885 | -0.0216 | 103.9209
6 | 0.9531 | 0.00984 | -0.0162 | 96.8598
6.5 | 0.9864 | 0.01094 | -0.0108 | 90.1645
7.5 | 1.0679 | 0.01289 | -0.0025 | 82.8472
8 | 1.1064 | 0.01406 | 0.002 | 78.6913
8.5 | 1.1369 | 0.01558 | 0.0075 | 72.9718
9 | 1.1657 | 0.0173 | 0.013 | 67.3815
9.5 | 1.1995 | 0.01893 | 0.0178 | 63.365
10 | 1.2381 | 0.02051 | 0.022 | 60.3657
10.5 | 1.2786 | 0.02211 | 0.026 | 57.829
11 | 1.3181 | 0.02388 | 0.03 | 55.1968
11.5 | 1.3509 | 0.0261 | 0.0345 | 51.7586
12 | 1.3828 | 0.02859 | 0.0388 | 48.3666
12.5 | 1.4076 | 0.03157 | 0.0435 | 44.5866
13 | 1.4333 | 0.03471 | 0.0479 | 41.2936

## 113. Re 12M Mach 0.00 (1)
BIGFOIL.COM POLAR EXPORT
NACA67-714 a=0.0
NACA67-714 a=0.0 |  |  |  | Cl Max: | 1.57 | at alpha= | 12.5 | deg
JavaFoil+Calcfoil stall+Eppler ext transition |  |  |  | L/D Max: | 130.876 | at alpha= | 5 | deg
Re: | 12000000 |  |  | Cd Min: | 0.00563 | at alpha= | 1.5 | deg
Mach: | 0 |  |  | Cl=0 at alpha= | -3.4667 | deg
|  |  |  | @ Cl=0.1, Cd= | 0.0068261
|  |  |  | @ Cl=0.4, Cd= | 0.0068931
|  |  |  | @ Cl=0.6, Cd= | 0.0056558
alpha (deg) | Cl | Cd | Cm | Cl/Cd
-17 | -0.367 | 0.12617 | -0.014 | -2.911
-16.5 | -0.38 | 0.12048 | -0.015 | -3.157
-16 | -0.393 | 0.11512 | -0.015 | -3.417
-15.5 | -0.406 | 0.11039 | -0.016 | -3.677
-15 | -0.418 | 0.10453 | -0.016 | -3.997
-14.5 | -0.429 | 0.09923 | -0.016 | -4.325
-14 | -0.439 | 0.09468 | -0.017 | -4.641
-13.5 | -0.448 | 0.08923 | -0.017 | -5.026
-13 | -0.456 | 0.08322 | -0.018 | -5.479
-12.5 | -0.461 | 0.07855 | -0.018 | -5.874
-12 | -0.465 | 0.07422 | -0.019 | -6.258
-11.5 | -0.465 | 0.07073 | -0.019 | -6.569
-11 | -0.462 | 0.06734 | -0.02 | -6.86
-10.5 | -0.456 | 0.06215 | -0.021 | -7.342
-10 | -0.447 | 0.0584 | -0.021 | -7.651
-9.5 | -0.434 | 0.05493 | -0.022 | -7.894
-9 | -0.416 | 0.05183 | -0.023 | -8.03
-8.5 | -0.395 | 0.04852 | -0.024 | -8.143
-8 | -0.37 | 0.04532 | -0.025 | -8.165
-7.5 | -0.342 | 0.0419 | -0.026 | -8.153
-7 | -0.31 | 0.03779 | -0.029 | -8.215
-6.5 | -0.334 | 0.00723 | -0.047 | -46.151
-6 | -0.285 | 0.00711 | -0.048 | -40.095
-5.5 | -0.233 | 0.00703 | -0.049 | -33.19
-5 | -0.179 | 0.00699 | -0.049 | -25.595
-4.5 | -0.122 | 0.00677 | -0.05 | -18.062
-4 | -0.064 | 0.00674 | -0.052 | -9.478
-3.5 | -0.004 | 0.00676 | -0.053 | -0.63
-3 | 0.056 | 0.00679 | -0.054 | 8.266
-2.5 | 0.117 | 0.00684 | -0.055 | 17.098
-2 | 0.178 | 0.00643 | -0.056 | 27.694
-1.5 | 0.239 | 0.00618 | -0.056 | 38.744
-1 | 0.301 | 0.00609 | -0.057 | 49.385
-0.5 | 0.362 | 0.00679 | -0.058 | 53.375
0 | 0.421 | 0.00695 | -0.059 | 60.591
0.5 | 0.481 | 0.00706 | -0.06 | 68.192
1 | 0.541 | 0.00718 | -0.062 | 75.391
1.5 | 0.601 | 0.00563 | -0.063 | 106.897
2 | 0.661 | 0.00588 | -0.064 | 112.433
2.5 | 0.72 | 0.00613 | -0.065 | 117.48
3 | 0.78 | 0.0064 | -0.066 | 121.835
3.5 | 0.839 | 0.00669 | -0.067 | 125.301
4 | 0.897 | 0.00701 | -0.068 | 127.974
4.5 | 0.955 | 0.00733 | -0.069 | 130.246
5 | 1.013 | 0.00774 | -0.07 | 130.876
5.5 | 1.069 | 0.00821 | -0.071 | 130.307
6 | 1.125 | 0.00863 | -0.072 | 130.418
6.5 | 1.18 | 0.00906 | -0.073 | 130.139
7 | 1.233 | 0.00952 | -0.074 | 129.495
7.5 | 1.284 | 0.01055 | -0.075 | 121.726
8 | 1.332 | 0.0112 | -0.076 | 118.969
8.5 | 1.376 | 0.01171 | -0.077 | 117.528
9 | 1.417 | 0.01222 | -0.078 | 115.947
9.5 | 1.454 | 0.01278 | -0.079 | 113.748
10 | 1.486 | 0.01352 | -0.08 | 109.931
10.5 | 1.514 | 0.01431 | -0.081 | 105.851
11 | 1.538 | 0.01531 | -0.082 | 100.468
11.5 | 1.556 | 0.01611 | -0.083 | 96.564
12 | 1.568 | 0.01694 | -0.084 | 92.54
12.5 | 1.57 | 0.01779 | -0.085 | 88.262
13 | 1.565 | 0.01883 | -0.086 | 83.124
13.5 | 1.554 | 0.01993 | -0.087 | 77.949
14 | 1.536 | 0.02113 | -0.088 | 72.694
14.5 | 1.513 | 0.02248 | -0.089 | 67.286
15 | 1.484 | 0.02375 | -0.089 | 62.493
15.5 | 1.451 | 0.02531 | -0.09 | 57.315
16 | 1.413 | 0.02709 | -0.091 | 52.154
16.5 | 1.372 | 0.02926 | -0.092 | 46.886
17 | 1.327 | 0.03177 | -0.092 | 41.769
17.5 | 1.281 | 0.03455 | -0.093 | 37.068

## 114. Re 12M Mach 0.00 (2)
BIGFOIL.COM POLAR EXPORT
NACA67-714 a=0.0
NACA67-714 a=0.0 |  |  |  | Cl Max: | 1.7305 | at alpha= | 20 | deg
XFOIL ncrit=9 |  |  |  | L/D Max: | 146.584 | at alpha= | 4 | deg
Re: | 12000000 |  |  | Cd Min: | 0.05167 | at alpha= | 20 | deg
Mach: | 0 |  |  | Cl=0 at alpha= | -3.9436 | deg
|  |  |  | @ Cl=0.1, Cd= | 0.0050634
|  |  |  | @ Cl=0.4, Cd= | 0.0053813
|  |  |  | @ Cl=0.6, Cd= | 0.0057481
alpha (deg) | Cl | Cd | Cm | Cl/Cd
-13.5 | -0.9582 | 0.01978 | -0.0764 | -48.4429
-12.5 | -0.8842 | 0.01609 | -0.072 | -54.9534
-12 | -0.8448 | 0.01417 | -0.07 | -59.6189
-11.5 | -0.7993 | 0.01288 | -0.0688 | -62.0575
-11 | -0.7529 | 0.01145 | -0.0678 | -65.7555
-10.5 | -0.7027 | 0.01055 | -0.0673 | -66.6066
-10 | -0.6513 | 0.00974 | -0.067 | -66.8686
-9.5 | -0.5989 | 0.00906 | -0.0668 | -66.1038
-9 | -0.5459 | 0.00851 | -0.0667 | -64.1481
-8.5 | -0.4925 | 0.00793 | -0.0667 | -62.1059
-8 | -0.4387 | 0.00747 | -0.0666 | -58.7282
-7.5 | -0.385 | 0.00704 | -0.0666 | -54.6875
-7 | -0.3308 | 0.00673 | -0.0666 | -49.153
-6.5 | -0.2772 | 0.0064 | -0.0666 | -43.3125
-6 | -0.2225 | 0.00615 | -0.0667 | -36.1789
-5.5 | -0.1681 | 0.00586 | -0.0668 | -28.686
-5 | -0.1142 | 0.00561 | -0.0668 | -20.3565
-4.5 | -0.0616 | 0.00528 | -0.0665 | -11.6667
-4 | -0.0062 | 0.00516 | -0.0668 | -1.2016
-3 | 0.1038 | 0.00506 | -0.0672 | 20.5138
-2.5 | 0.1572 | 0.00508 | -0.0672 | 30.9449
-2 | 0.2107 | 0.00512 | -0.0671 | 41.1523
-1.5 | 0.2642 | 0.00519 | -0.0671 | 50.9056
-1 | 0.3168 | 0.00526 | -0.0669 | 60.2281
-0.5 | 0.3694 | 0.00534 | -0.0668 | 69.176
0 | 0.4213 | 0.00541 | -0.0665 | 77.8743
0.5 | 0.4728 | 0.00551 | -0.0661 | 85.8076
1 | 0.5235 | 0.00564 | -0.0656 | 92.8191
1.5 | 0.5726 | 0.00576 | -0.0647 | 99.4097
2 | 0.6186 | 0.00574 | -0.0633 | 107.77
2.5 | 0.6454 | 0.00457 | -0.0583 | 141.2254
3 | 0.6917 | 0.00481 | -0.0569 | 143.8046
3.5 | 0.7373 | 0.00505 | -0.0553 | 146
4 | 0.7725 | 0.00527 | -0.0515 | 146.5844
4.5 | 0.8062 | 0.00566 | -0.0475 | 142.4382
5.5 | 0.8698 | 0.00673 | -0.0393 | 129.2422
6 | 0.9069 | 0.00721 | -0.0364 | 125.7836
6.5 | 0.9441 | 0.0077 | -0.0336 | 122.6104
7 | 0.982 | 0.00821 | -0.0311 | 119.6102
8 | 1.0521 | 0.00944 | -0.0253 | 111.4513
8.5 | 1.0812 | 0.01033 | -0.0215 | 104.666
9 | 1.1161 | 0.011 | -0.0188 | 101.4636
9.5 | 1.153 | 0.01165 | -0.0166 | 98.97
10 | 1.1877 | 0.01234 | -0.0141 | 96.248
10.5 | 1.2243 | 0.01303 | -0.0121 | 93.9601
11 | 1.2603 | 0.0137 | -0.01 | 91.9927
11.5 | 1.294 | 0.01454 | -0.0077 | 88.9959
12 | 1.3263 | 0.01541 | -0.0052 | 86.0675
12.5 | 1.3552 | 0.0165 | -0.0025 | 82.1333
13 | 1.3859 | 0.01749 | 0 | 79.2396
13.5 | 1.4112 | 0.01874 | 0.0031 | 75.3042
14 | 1.4367 | 0.01993 | 0.0061 | 72.0873
14.5 | 1.4919 | 0.02158 | 0.0019 | 69.1335
15 | 1.5458 | 0.02332 | -0.0021 | 66.2864
15.5 | 1.593 | 0.0254 | -0.0053 | 62.7165
16.5 | 1.6412 | 0.02932 | -0.0016 | 55.9754
17 | 1.6588 | 0.0318 | 0.0005 | 52.1635
17.5 | 1.6797 | 0.03409 | 0.0022 | 49.2725
18 | 1.6934 | 0.03705 | 0.0041 | 45.7058
18.5 | 1.704 | 0.04042 | 0.0058 | 42.1573
19 | 1.7167 | 0.04366 | 0.0072 | 39.3197
19.5 | 1.7242 | 0.04755 | 0.0084 | 36.2608
20 | 1.7305 | 0.05167 | 0.0094 | 33.4914

## 115. Re 12M Mach 0.10 (1)
BIGFOIL.COM POLAR EXPORT
NACA67-714 a=0.0
NACA67-714 a=0.0 |  |  |  | Cl Max: | 1.565 | at alpha= | 12 | deg
JavaFoil+Calcfoil stall+Eppler ext transition |  |  |  | L/D Max: | 130.531 | at alpha= | 5 | deg
Re: | 12000000 |  |  | Cd Min: | 0.00566 | at alpha= | 1.5 | deg
Mach: | 0.1 |  |  | Cl=0 at alpha= | -3.4667 | deg
|  |  |  | @ Cl=0.1, Cd= | 0.0068381
|  |  |  | @ Cl=0.4, Cd= | 0.006911
|  |  |  | @ Cl=0.6, Cd= | 0.0057613
alpha (deg) | Cl | Cd | Cm | Cl/Cd
-16.5 | -0.336 | 0.1223 | -0.015 | -2.751
-16 | -0.351 | 0.11707 | -0.015 | -3.002
-15.5 | -0.366 | 0.11119 | -0.015 | -3.296
-15 | -0.381 | 0.10697 | -0.016 | -3.562
-14.5 | -0.395 | 0.10124 | -0.016 | -3.902
-14 | -0.408 | 0.0956 | -0.017 | -4.269
-13.5 | -0.42 | 0.09014 | -0.017 | -4.66
-13 | -0.431 | 0.08419 | -0.018 | -5.114
-12.5 | -0.439 | 0.07929 | -0.018 | -5.536
-12 | -0.445 | 0.0746 | -0.019 | -5.966
-11.5 | -0.448 | 0.07189 | -0.019 | -6.235
-11 | -0.448 | 0.06732 | -0.02 | -6.658
-10.5 | -0.445 | 0.06348 | -0.02 | -7.007
-10 | -0.438 | 0.05875 | -0.021 | -7.454
-9.5 | -0.427 | 0.05524 | -0.022 | -7.727
-9 | -0.411 | 0.0523 | -0.023 | -7.863
-8.5 | -0.392 | 0.0489 | -0.023 | -8.008
-8 | -0.368 | 0.04574 | -0.024 | -8.04
-7.5 | -0.341 | 0.04207 | -0.026 | -8.093
-7 | -0.309 | 0.03919 | -0.028 | -7.878
-6.5 | -0.274 | 0.0355 | -0.03 | -7.729
-6 | -0.286 | 0.00711 | -0.048 | -40.208
-5.5 | -0.234 | 0.00709 | -0.049 | -33
-5 | -0.18 | 0.00698 | -0.05 | -25.741
-4.5 | -0.123 | 0.00676 | -0.051 | -18.177
-4 | -0.064 | 0.00673 | -0.052 | -9.547
-3.5 | -0.004 | 0.00673 | -0.053 | -0.636
-3 | 0.056 | 0.00676 | -0.054 | 8.343
-2.5 | 0.118 | 0.00687 | -0.055 | 17.118
-2 | 0.179 | 0.00642 | -0.056 | 27.87
-1.5 | 0.241 | 0.00617 | -0.057 | 38.993
-1 | 0.302 | 0.00683 | -0.058 | 44.281
-0.5 | 0.364 | 0.00685 | -0.059 | 53.163
0 | 0.423 | 0.00695 | -0.06 | 60.908
0.5 | 0.484 | 0.00706 | -0.061 | 68.533
1 | 0.544 | 0.00718 | -0.062 | 75.754
1.5 | 0.604 | 0.00566 | -0.063 | 106.813
2 | 0.664 | 0.00591 | -0.064 | 112.457
2.5 | 0.724 | 0.00616 | -0.065 | 117.461
3 | 0.783 | 0.00643 | -0.066 | 121.799
3.5 | 0.842 | 0.00673 | -0.067 | 125.19
4 | 0.901 | 0.00706 | -0.068 | 127.73
4.5 | 0.96 | 0.0074 | -0.069 | 129.688
5 | 1.018 | 0.0078 | -0.07 | 130.531
5.5 | 1.074 | 0.00827 | -0.071 | 129.887
6 | 1.13 | 0.00872 | -0.072 | 129.642
6.5 | 1.185 | 0.00913 | -0.073 | 129.745
7 | 1.239 | 0.00958 | -0.074 | 129.284
7.5 | 1.29 | 0.01064 | -0.075 | 121.204
8 | 1.337 | 0.01129 | -0.076 | 118.419
8.5 | 1.381 | 0.01181 | -0.077 | 116.956
9 | 1.422 | 0.01234 | -0.078 | 115.231
9.5 | 1.458 | 0.01292 | -0.079 | 112.827
10 | 1.49 | 0.01367 | -0.08 | 108.988
10.5 | 1.517 | 0.01453 | -0.081 | 104.409
11 | 1.539 | 0.01551 | -0.082 | 99.173
11.5 | 1.555 | 0.01635 | -0.083 | 95.112
12 | 1.565 | 0.0172 | -0.084 | 90.966
12.5 | 1.564 | 0.01807 | -0.085 | 86.546
13 | 1.555 | 0.01915 | -0.086 | 81.211
13.5 | 1.54 | 0.02033 | -0.087 | 75.753
14 | 1.518 | 0.02156 | -0.088 | 70.415
14.5 | 1.49 | 0.02299 | -0.089 | 64.785
15 | 1.453 | 0.02576 | -0.09 | 56.389
15.5 | 1.417 | 0.02617 | -0.091 | 54.122
16 | 1.373 | 0.02796 | -0.091 | 49.122
16.5 | 1.326 | 0.03038 | -0.092 | 43.639
17 | 1.275 | 0.03335 | -0.093 | 38.234

## 116. Re 12M Mach 0.10 (2)
BIGFOIL.COM POLAR EXPORT
NACA67-714 a=0.0
NACA67-714 a=0.0 |  |  |  | Cl Max: | 1.723 | at alpha= | 20 | deg
XFOIL ncrit=9 |  |  |  | L/D Max: | 145.87 | at alpha= | 3.5 | deg
Re: | 12000000 |  |  | Cd Min: | 0.16249 | at alpha= | -17.5 | deg
Mach: | 0.1 |  |  | Cl=0 at alpha= | -3.9506 | deg
|  |  |  | @ Cl=0.1, Cd= | 0.0050737
|  |  |  | @ Cl=0.4, Cd= | 0.0053833
|  |  |  | @ Cl=0.6, Cd= | 0.00577
alpha (deg) | Cl | Cd | Cm | Cl/Cd
-17.5 | -0.3242 | 0.16249 | -0.0636 | -1.9952
-17 | -0.3014 | 0.15846 | -0.067 | -1.9021
-16.5 | -0.2803 | 0.15395 | -0.0705 | -1.8207
-15.5 | -0.3406 | 0.11865 | -0.0838 | -2.8706
-15 | -0.338 | 0.11055 | -0.0881 | -3.0574
-13 | -0.642 | 0.04999 | -0.1059 | -12.8426
-12.5 | -0.8445 | 0.0236 | -0.0799 | -35.7839
-12 | -0.8407 | 0.01621 | -0.0737 | -51.863
-11.5 | -0.7998 | 0.01427 | -0.0717 | -56.0477
-11 | -0.7571 | 0.01223 | -0.0699 | -61.9052
-10.5 | -0.7075 | 0.01109 | -0.0691 | -63.7962
-10 | -0.6561 | 0.01012 | -0.0686 | -64.832
-9.5 | -0.6034 | 0.00933 | -0.0682 | -64.6731
-9 | -0.5498 | 0.0087 | -0.068 | -63.1954
-8.5 | -0.4957 | 0.00807 | -0.0679 | -61.425
-8 | -0.4414 | 0.00757 | -0.0678 | -58.3091
-7.5 | -0.387 | 0.00713 | -0.0677 | -54.2777
-7 | -0.3323 | 0.0068 | -0.0677 | -48.8676
-6.5 | -0.2782 | 0.00646 | -0.0675 | -43.065
-6 | -0.2233 | 0.00617 | -0.0676 | -36.1912
-5.5 | -0.1684 | 0.0059 | -0.0676 | -28.5424
-5 | -0.1139 | 0.00564 | -0.0675 | -20.195
-4.5 | -0.0612 | 0.00529 | -0.0672 | -11.569
-4 | -0.0055 | 0.00517 | -0.0674 | -1.0638
-3.5 | 0.0502 | 0.00511 | -0.0677 | 9.8239
-3 | 0.1051 | 0.00507 | -0.0678 | 20.7298
-2.5 | 0.1587 | 0.00509 | -0.0677 | 31.1788
-2 | 0.2125 | 0.00513 | -0.0677 | 41.423
-1.5 | 0.2662 | 0.0052 | -0.0676 | 51.1923
-1 | 0.319 | 0.00527 | -0.0674 | 60.5313
-0.5 | 0.3718 | 0.00534 | -0.0672 | 69.6255
0 | 0.4239 | 0.00542 | -0.0668 | 78.2103
0.5 | 0.4755 | 0.00552 | -0.0664 | 86.1413
1 | 0.5263 | 0.00565 | -0.0659 | 93.1504
1.5 | 0.5755 | 0.00577 | -0.065 | 99.74
2 | 0.6217 | 0.00577 | -0.0635 | 107.747
2.5 | 0.6478 | 0.00458 | -0.0583 | 141.441
3 | 0.6937 | 0.00482 | -0.0567 | 143.9212
3.5 | 0.7381 | 0.00506 | -0.0548 | 145.8696
4 | 0.7716 | 0.00531 | -0.0505 | 145.3107
4.5 | 0.8063 | 0.0057 | -0.0467 | 141.4561
5 | 0.8367 | 0.00627 | -0.0422 | 133.445
5.5 | 0.8708 | 0.00679 | -0.0385 | 128.2474
6 | 0.9074 | 0.00728 | -0.0355 | 124.6429
6.5 | 0.9458 | 0.00777 | -0.0329 | 121.7246
7 | 0.9834 | 0.0083 | -0.0302 | 118.4819
7.5 | 1.0182 | 0.00894 | -0.0271 | 113.8926
8 | 1.0541 | 0.00954 | -0.0244 | 110.4927
8.5 | 1.0821 | 0.01048 | -0.0203 | 103.2538
9 | 1.1184 | 0.01113 | -0.0178 | 100.4852
9.5 | 1.154 | 0.01184 | -0.0153 | 97.4662
10 | 1.1901 | 0.01252 | -0.0129 | 95.0559
10.5 | 1.2255 | 0.01327 | -0.0106 | 92.3512
11 | 1.2632 | 0.01391 | -0.0087 | 90.8124
11.5 | 1.2956 | 0.01483 | -0.0061 | 87.3635
12 | 1.3292 | 0.01569 | -0.0037 | 84.7164
13 | 1.3869 | 0.01793 | 0.0019 | 77.3508
13.5 | 1.4135 | 0.01918 | 0.0049 | 73.6966
14 | 1.4392 | 0.02052 | 0.0078 | 70.1365
14.5 | 1.4969 | 0.02214 | 0.0034 | 67.6107
15 | 1.5487 | 0.02414 | -0.0004 | 64.1549
15.5 | 1.5964 | 0.02623 | -0.0034 | 60.8616
16.5 | 1.6434 | 0.03035 | 0.0006 | 54.1483
17 | 1.6594 | 0.03303 | 0.0029 | 50.2392
17.5 | 1.6789 | 0.03555 | 0.0046 | 47.2264
18 | 1.6908 | 0.03882 | 0.0066 | 43.5549
18.5 | 1.7011 | 0.04233 | 0.0082 | 40.1866
19 | 1.7126 | 0.04585 | 0.0096 | 37.3522
19.5 | 1.7189 | 0.04999 | 0.0107 | 34.3849
20 | 1.723 | 0.05444 | 0.0117 | 31.6495

## 117. Re 12M Mach 0.25 (1)
BIGFOIL.COM POLAR EXPORT
NACA67-714 a=0.0
NACA67-714 a=0.0 |  |  |  | Cl Max: | 1.537 | at alpha= | 11.5 | deg
JavaFoil+Calcfoil stall+Eppler ext transition |  |  |  | L/D Max: | 129.096 | at alpha= | 5 | deg
Re: | 12000000 |  |  | Cd Min: | 0.00579 | at alpha= | 1.5 | deg
Mach: | 0.25 |  |  | Cl=0 at alpha= | -3.4677 | deg
|  |  |  | @ Cl=0.1, Cd= | 0.0067167
|  |  |  | @ Cl=0.4, Cd= | 0.0069663
|  |  |  | @ Cl=0.6, Cd= | 0.00629
alpha (deg) | Cl | Cd | Cm | Cl/Cd
-14.5 | -0.066 | 0.10653 | -0.016 | -0.615
-14 | -0.063 | 0.10179 | -0.017 | -0.615
-13.5 | -0.123 | 0.09629 | -0.017 | -1.279
-13 | -0.184 | 0.09218 | -0.017 | -1.999
-12.5 | -0.229 | 0.08667 | -0.018 | -2.645
-12 | -0.267 | 0.08049 | -0.018 | -3.32
-11.5 | -0.3 | 0.0761 | -0.019 | -3.936
-11 | -0.326 | 0.07129 | -0.019 | -4.576
-10.5 | -0.347 | 0.0666 | -0.02 | -5.21
-10 | -0.361 | 0.06287 | -0.021 | -5.748
-9.5 | -0.369 | 0.05759 | -0.022 | -6.408
-9 | -0.369 | 0.05428 | -0.022 | -6.807
-8.5 | -0.363 | 0.05104 | -0.023 | -7.103
-8 | -0.349 | 0.04772 | -0.024 | -7.309
-7.5 | -0.328 | 0.0453 | -0.024 | -7.245
-7 | -0.302 | 0.04188 | -0.026 | -7.212
-6.5 | -0.27 | 0.03946 | -0.027 | -6.846
-6 | -0.236 | 0.03424 | -0.031 | -6.89
-5.5 | -0.237 | 0.00727 | -0.05 | -32.597
-5 | -0.183 | 0.00718 | -0.051 | -25.463
-4.5 | -0.125 | 0.00697 | -0.052 | -18.004
-4 | -0.066 | 0.0069 | -0.053 | -9.518
-3.5 | -0.004 | 0.0069 | -0.054 | -0.636
-3 | 0.058 | 0.00699 | -0.055 | 8.28
-2.5 | 0.121 | 0.00658 | -0.056 | 18.343
-2 | 0.184 | 0.00626 | -0.057 | 29.361
-1.5 | 0.247 | 0.00684 | -0.058 | 36.138
-1 | 0.311 | 0.00688 | -0.059 | 45.14
-0.5 | 0.374 | 0.00691 | -0.06 | 54.115
0 | 0.434 | 0.00704 | -0.061 | 61.711
0.5 | 0.496 | 0.00721 | -0.062 | 68.856
1 | 0.558 | 0.00734 | -0.063 | 76.031
1.5 | 0.62 | 0.00579 | -0.065 | 107.028
2 | 0.681 | 0.00606 | -0.066 | 112.388
2.5 | 0.743 | 0.00634 | -0.067 | 117.098
3 | 0.804 | 0.00662 | -0.068 | 121.364
3.5 | 0.864 | 0.00695 | -0.069 | 124.415
4 | 0.925 | 0.00729 | -0.07 | 126.785
4.5 | 0.985 | 0.00766 | -0.071 | 128.452
5 | 1.044 | 0.00809 | -0.072 | 129.096
5.5 | 1.102 | 0.00861 | -0.073 | 127.963
6 | 1.159 | 0.00907 | -0.074 | 127.669
6.5 | 1.214 | 0.00953 | -0.075 | 127.334
7 | 1.268 | 0.01046 | -0.076 | 121.202
7.5 | 1.32 | 0.01131 | -0.077 | 116.657
8 | 1.367 | 0.01186 | -0.078 | 115.285
8.5 | 1.409 | 0.01248 | -0.079 | 112.96
9 | 1.447 | 0.01308 | -0.08 | 110.648
9.5 | 1.479 | 0.01379 | -0.081 | 107.225
10 | 1.504 | 0.01527 | -0.082 | 98.455
10.5 | 1.523 | 0.01569 | -0.084 | 97.072
11 | 1.534 | 0.01671 | -0.085 | 91.82
11.5 | 1.537 | 0.01781 | -0.085 | 86.348
12 | 1.529 | 0.01901 | -0.086 | 80.475
12.5 | 1.505 | 0.0202 | -0.087 | 74.527
13 | 1.469 | 0.02146 | -0.088 | 68.458
13.5 | 1.421 | 0.02294 | -0.089 | 61.946
14 | 1.361 | 0.02495 | -0.09 | 54.554
14.5 | 1.291 | 0.02685 | -0.091 | 48.086
15 | 1.211 | 0.02919 | -0.092 | 41.482
15.5 | 1.121 | 0.03282 | -0.092 | 34.141
16 | 1.024 | 0.03609 | -0.093 | 28.382
16.5 | 0.905 | 0.04673 | -0.091 | 19.373

## 118. Re 12M Mach 0.25 (2)
BIGFOIL.COM POLAR EXPORT
NACA67-714 a=0.0
NACA67-714 a=0.0 |  |  |  | Cl Max: | 1.678 | at alpha= | 18.5 | deg
XFOIL ncrit=9 |  |  |  | L/D Max: | 142.331 | at alpha= | 3 | deg
Re: | 12000000 |  |  | Cd Min: | 0.13991 | at alpha= | -15 | deg
Mach: | 0.25 |  |  | Cl=0 at alpha= | -3.9844 | deg
|  |  |  | @ Cl=0.1, Cd= | 0.0051088
|  |  |  | @ Cl=0.4, Cd= | 0.0054024
|  |  |  | @ Cl=0.6, Cd= | 0.005846
alpha (deg) | Cl | Cd | Cm | Cl/Cd
-15 | -0.2163 | 0.13991 | -0.0829 | -1.546
-14.5 | -0.228 | 0.12592 | -0.0877 | -1.8107
-14 | -0.282 | 0.10513 | -0.0959 | -2.6824
-13.5 | -0.2878 | 0.09587 | -0.1006 | -3.002
-13 | -0.2883 | 0.08807 | -0.1047 | -3.2735
-12.5 | -0.3175 | 0.07646 | -0.1107 | -4.1525
-12 | -0.3643 | 0.06397 | -0.1195 | -5.6949
-11.5 | -0.4104 | 0.05616 | -0.1194 | -7.3077
-11 | -0.4887 | 0.04833 | -0.1089 | -10.1117
-10.5 | -0.5458 | 0.03774 | -0.0993 | -14.4621
-10 | -0.6529 | 0.01739 | -0.0812 | -37.5446
-9.5 | -0.626 | 0.01185 | -0.0769 | -52.827
-9 | -0.5723 | 0.01031 | -0.0757 | -55.5092
-8.5 | -0.5154 | 0.00911 | -0.0749 | -56.5752
-8 | -0.4574 | 0.00828 | -0.0743 | -55.2415
-7.5 | -0.3993 | 0.00764 | -0.0738 | -52.2644
-7 | -0.3414 | 0.00718 | -0.0734 | -47.5487
-6.5 | -0.2841 | 0.00677 | -0.0729 | -41.9645
-6 | -0.2274 | 0.00633 | -0.0724 | -35.9242
-5.5 | -0.1698 | 0.00606 | -0.0722 | -28.0198
-5 | -0.113 | 0.00578 | -0.0719 | -19.5502
-4.5 | -0.059 | 0.00537 | -0.0711 | -10.987
-4 | -0.0018 | 0.00521 | -0.0711 | -0.34549
-3.5 | 0.0558 | 0.00514 | -0.0712 | 10.856
-3 | 0.1125 | 0.0051 | -0.0711 | 22.0588
-2.5 | 0.1674 | 0.00512 | -0.0708 | 32.6953
-2 | 0.2225 | 0.00516 | -0.0705 | 43.1202
-1.5 | 0.2775 | 0.00522 | -0.0703 | 53.1609
-1 | 0.3315 | 0.0053 | -0.0699 | 62.5472
-0.5 | 0.3852 | 0.00538 | -0.0695 | 71.5985
0 | 0.438 | 0.00546 | -0.0689 | 80.2198
0.5 | 0.4904 | 0.00557 | -0.0683 | 88.0431
1 | 0.5416 | 0.00571 | -0.0674 | 94.8511
1.5 | 0.5908 | 0.00584 | -0.0661 | 101.1644
2 | 0.6366 | 0.00587 | -0.0641 | 108.4497
2.5 | 0.6591 | 0.00465 | -0.0578 | 141.7419
3 | 0.696 | 0.00489 | -0.0537 | 142.3313
3.5 | 0.7325 | 0.0052 | -0.0497 | 140.8654
4 | 0.771 | 0.00554 | -0.0463 | 139.1697
4.5 | 0.8116 | 0.00589 | -0.0433 | 137.7929
5.5 | 0.8775 | 0.00711 | -0.0348 | 123.4177
6 | 0.9152 | 0.00764 | -0.0316 | 119.7906
6.5 | 0.954 | 0.0082 | -0.0287 | 116.3415
7 | 0.9917 | 0.00882 | -0.0256 | 112.4376
7.5 | 1.0266 | 0.00953 | -0.0222 | 107.723
8 | 1.0647 | 0.01018 | -0.0193 | 104.5874
8.5 | 1.0906 | 0.01129 | -0.0146 | 96.5988
9 | 1.1285 | 0.01201 | -0.0119 | 93.9634
9.5 | 1.164 | 0.01284 | -0.0089 | 90.6542
10 | 1.2001 | 0.01367 | -0.006 | 87.7908
10.5 | 1.2372 | 0.01452 | -0.0034 | 85.2066
11 | 1.2752 | 0.01532 | -0.001 | 83.2376
11.5 | 1.3087 | 0.0164 | 0.0019 | 79.7988
12 | 1.3406 | 0.01754 | 0.005 | 76.431
12.5 | 1.3689 | 0.01894 | 0.0084 | 72.2756
13 | 1.3957 | 0.02044 | 0.0118 | 68.2828
13.5 | 1.4236 | 0.02187 | 0.0151 | 65.0937
14 | 1.4603 | 0.02369 | 0.0158 | 61.642
14.5 | 1.5153 | 0.02605 | 0.0121 | 58.1689
15 | 1.5657 | 0.02859 | 0.0091 | 54.7639
15.5 | 1.6109 | 0.03138 | 0.0067 | 51.3352
16.5 | 1.6439 | 0.03724 | 0.0126 | 44.1434
17 | 1.6534 | 0.04115 | 0.0149 | 40.1798
17.5 | 1.6664 | 0.04485 | 0.0168 | 37.155
18 | 1.6733 | 0.04928 | 0.0185 | 33.955
18.5 | 1.678 | 0.05408 | 0.0198 | 31.0281
19 | 1.677 | 0.05951 | 0.0208 | 28.1801
19.5 | 1.6707 | 0.06565 | 0.0214 | 25.4486
20 | 1.6573 | 0.07258 | 0.0217 | 22.8341

## 119. Re 12M Mach 0.50 (1)
BIGFOIL.COM POLAR EXPORT
NACA67-714 a=0.0
NACA67-714 a=0.0 |  |  |  | Cl Max: | 1.487 | at alpha= | 8.5 | deg
JavaFoil+Calcfoil stall+Eppler ext transition |  |  |  | L/D Max: | 121.708 | at alpha= | 4.5 | deg
Re: | 12000000 |  |  | Cd Min: | 0.00647 | at alpha= | 1.5 | deg
Mach: | 0.5 |  |  | Cl=0 at alpha= | -3.4638 | deg
|  |  |  | @ Cl=0.1, Cd= | 0.0072809
|  |  |  | @ Cl=0.4, Cd= | 0.0074048
|  |  |  | @ Cl=0.6, Cd= | 0.0077835
alpha (deg) | Cl | Cd | Cm | Cl/Cd
-20 | -0.926 | 0.15293 | -0.016 | -6.054
-19.5 | -0.898 | 0.14019 | -0.017 | -6.406
-19 | -0.871 | 0.13305 | -0.017 | -6.547
-18.5 | -0.844 | 0.12577 | -0.018 | -6.709
-18 | -0.816 | 0.11913 | -0.018 | -6.853
-17.5 | -0.787 | 0.1278 | -0.018 | -6.156
-17 | -0.759 | 0.12089 | -0.018 | -6.279
-16.5 | -0.731 | 0.11709 | -0.019 | -6.242
-16 | -0.703 | 0.10833 | -0.019 | -6.493
-15.5 | -0.676 | 0.10118 | -0.02 | -6.682
-15 | -0.649 | 0.09504 | -0.021 | -6.828
-14.5 | -0.622 | 0.08918 | -0.021 | -6.971
-14 | -0.596 | 0.08182 | -0.023 | -7.281
-13.5 | -0.567 | 0.07795 | -0.023 | -7.28
-13 | -0.535 | 0.08913 | -0.021 | -6
-12.5 | -0.507 | 0.08341 | -0.021 | -6.076
-12 | -0.479 | 0.07675 | -0.022 | -6.242
-11.5 | -0.451 | 0.07117 | -0.023 | -6.342
-11 | -0.424 | 0.0661 | -0.024 | -6.412
-10.5 | -0.396 | 0.06098 | -0.025 | -6.498
-10 | -0.368 | 0.05666 | -0.026 | -6.504
-9.5 | -0.338 | 0.06549 | -0.023 | -5.161
-9 | -0.31 | 0.05763 | -0.024 | -5.384
-8.5 | -0.283 | 0.05294 | -0.025 | -5.337
-8 | -0.255 | 0.04854 | -0.026 | -5.249
-7.5 | -0.227 | 0.0453 | -0.028 | -5.011
-7 | -0.199 | 0.04185 | -0.029 | -4.762
-6.5 | -0.17 | 0.04805 | -0.024 | -3.531
-6 | -0.142 | 0.04315 | -0.026 | -3.288
-5.5 | -0.114 | 0.03892 | -0.028 | -2.933
-5 | -0.146 | 0.03682 | -0.029 | -3.966
-4.5 | -0.107 | 0.03316 | -0.032 | -3.233
-4 | -0.071 | 0.00758 | -0.059 | -9.409
-3.5 | -0.005 | 0.00727 | -0.06 | -0.664
-3 | 0.064 | 0.00725 | -0.061 | 8.828
-2.5 | 0.134 | 0.00731 | -0.062 | 18.323
-2 | 0.205 | 0.00731 | -0.064 | 27.978
-1.5 | 0.275 | 0.00733 | -0.065 | 37.589
-1 | 0.347 | 0.00736 | -0.066 | 47.095
-0.5 | 0.418 | 0.00742 | -0.067 | 56.335
0 | 0.483 | 0.00759 | -0.068 | 63.656
0.5 | 0.552 | 0.00786 | -0.069 | 70.266
1 | 0.621 | 0.00775 | -0.071 | 80.129
1.5 | 0.689 | 0.00647 | -0.072 | 106.528
2 | 0.757 | 0.0068 | -0.073 | 111.329
2.5 | 0.825 | 0.00716 | -0.074 | 115.291
3 | 0.893 | 0.00754 | -0.075 | 118.407
3.5 | 0.96 | 0.00797 | -0.077 | 120.444
4 | 1.026 | 0.00846 | -0.078 | 121.28
4.5 | 1.092 | 0.00898 | -0.079 | 121.708
5 | 1.157 | 0.00952 | -0.08 | 121.548
5.5 | 1.22 | 0.01019 | -0.081 | 119.632
6 | 1.28 | 0.01087 | -0.082 | 117.719
6.5 | 1.337 | 0.01152 | -0.084 | 116.144
7 | 1.391 | 0.01329 | -0.085 | 104.653
7.5 | 1.439 | 0.01429 | -0.086 | 100.69
8 | 1.474 | 0.01524 | -0.087 | 96.709
8.5 | 1.487 | 0.01627 | -0.088 | 91.388
9 | 1.468 | 0.01791 | -0.089 | 81.997
9.5 | 1.38 | 0.02043 | -0.09 | 67.545
10 | 0.889 | 0.02318 | -0.091 | 38.343
10.5 | 0.918 | 0.02524 | -0.092 | 36.359
11 | 0.949 | 0.02577 | -0.093 | 36.823
11.5 | 0.974 | 0.03007 | -0.094 | 32.375
12 | 1.008 | 0.02884 | -0.095 | 34.95
12.5 | 1.034 | 0.03274 | -0.096 | 31.58
13 | 1.024 | 0.04674 | -0.092 | 21.907
13.5 | 1.088 | 0.03723 | -0.097 | 29.232

## 120. Re 12M Mach 0.50 (2)
BIGFOIL.COM POLAR EXPORT
NACA67-714 a=0.0
NACA67-714 a=0.0 |  |  |  | Cl Max: | 1.4856 | at alpha= | 14 | deg
XFOIL ncrit=9 |  |  |  | L/D Max: | 119.659 | at alpha= | 3 | deg
Re: | 12000000 |  |  | Cd Min: | 0.19528 | at alpha= | -20 | deg
Mach: | 0.5 |  |  | Cl=0 at alpha= | -4.2023 | deg
|  |  |  | @ Cl=0.1, Cd= | 0.0053305
|  |  |  | @ Cl=0.4, Cd= | 0.0055573
|  |  |  | @ Cl=0.6, Cd= | 0.0061364
alpha (deg) | Cl | Cd | Cm | Cl/Cd
-20 | -0.3308 | 0.19528 | -0.0169 | -1.694
-19.5 | -0.3137 | 0.1884 | -0.0222 | -1.6651
-19 | -0.2955 | 0.18181 | -0.0274 | -1.6253
-18.5 | -0.2778 | 0.17517 | -0.0325 | -1.5859
-18 | -0.2574 | 0.16972 | -0.0376 | -1.5166
-17.5 | -0.237 | 0.16429 | -0.0426 | -1.4426
-17 | -0.2164 | 0.15869 | -0.0476 | -1.3637
-16.5 | -0.1972 | 0.15302 | -0.0525 | -1.2887
-16 | -0.1782 | 0.14745 | -0.0576 | -1.2085
-15.5 | -0.1594 | 0.142 | -0.0626 | -1.1225
-15 | -0.1412 | 0.13668 | -0.0677 | -1.0331
-14.5 | -0.1602 | 0.14276 | -0.0967 | -1.1222
-14 | -0.1438 | 0.13485 | -0.1008 | -1.0664
-13.5 | -0.1268 | 0.12751 | -0.1048 | -0.99443
-13 | -0.1171 | 0.11867 | -0.1089 | -0.98677
-12.5 | -0.1016 | 0.1116 | -0.1127 | -0.91039
-12 | -0.0889 | 0.10422 | -0.1165 | -0.853
-11.5 | -0.0756 | 0.09727 | -0.1201 | -0.77722
-11 | -0.0697 | 0.08943 | -0.1239 | -0.77938
-10.5 | -0.0612 | 0.08244 | -0.1273 | -0.74236
-10 | -0.0698 | 0.07351 | -0.1314 | -0.94953
-9.5 | -0.0778 | 0.06538 | -0.1354 | -1.19
-9 | -0.0875 | 0.05814 | -0.1403 | -1.505
-8.5 | -0.1218 | 0.05117 | -0.1397 | -2.3803
-8 | -0.16 | 0.046 | -0.1319 | -3.4783
-7.5 | -0.1772 | 0.03991 | -0.1258 | -4.44
-7 | -0.1875 | 0.03335 | -0.1186 | -5.6222
-6.5 | -0.194 | 0.02611 | -0.11 | -7.4301
-6 | -0.2013 | 0.01749 | -0.1 | -11.5094
-5.5 | -0.1778 | 0.00781 | -0.0952 | -22.7657
-5 | -0.1054 | 0.00656 | -0.0941 | -16.0671
-4.5 | -0.0381 | 0.00602 | -0.0923 | -6.3289
-4 | 0.0259 | 0.00564 | -0.0904 | 4.5922
-3.5 | 0.0879 | 0.00534 | -0.0886 | 16.4607
-3 | 0.1518 | 0.00529 | -0.0874 | 28.6957
-2.5 | 0.2119 | 0.00533 | -0.0858 | 39.7561
-2 | 0.2707 | 0.00536 | -0.0842 | 50.5037
-1.5 | 0.3294 | 0.00542 | -0.0827 | 60.7749
-1 | 0.3864 | 0.00553 | -0.081 | 69.8734
-0.5 | 0.4412 | 0.00564 | -0.0789 | 78.227
0 | 0.4936 | 0.00577 | -0.0764 | 85.5459
0.5 | 0.5444 | 0.00586 | -0.0736 | 92.901
1 | 0.5872 | 0.00602 | -0.0692 | 97.5415
1.5 | 0.6092 | 0.00622 | -0.0603 | 97.9421
2 | 0.6497 | 0.00651 | -0.0556 | 99.8003
2.5 | 0.6874 | 0.00679 | -0.0504 | 101.2371
3 | 0.7012 | 0.00586 | -0.0409 | 119.6587
3.5 | 0.7418 | 0.00639 | -0.0364 | 116.0876
4.5 | 0.8317 | 0.00747 | -0.0292 | 111.3387
5 | 0.8794 | 0.00801 | -0.026 | 109.7878
5.5 | 0.9232 | 0.0087 | -0.0222 | 106.1149
6 | 0.9556 | 0.00972 | -0.0166 | 98.3128
6.5 | 0.9903 | 0.01074 | -0.0114 | 92.2067
7 | 1.034 | 0.0116 | -0.0076 | 89.1379
8 | 1.1112 | 0.01381 | 0.0014 | 80.4634
8.5 | 1.1382 | 0.01546 | 0.0074 | 73.6223
9 | 1.1716 | 0.01698 | 0.0124 | 68.9988
9.5 | 1.2105 | 0.01841 | 0.0167 | 65.7523
10 | 1.2501 | 0.0199 | 0.0209 | 62.8191
10.5 | 1.2904 | 0.02152 | 0.0249 | 59.9628
11 | 1.3309 | 0.0232 | 0.029 | 57.3664
11.5 | 1.3628 | 0.02547 | 0.0336 | 53.5061
12 | 1.3959 | 0.02782 | 0.0381 | 50.1761
12.5 | 1.4245 | 0.03062 | 0.0426 | 46.5219
13 | 1.4518 | 0.03371 | 0.047 | 43.0673
13.5 | 1.4743 | 0.03723 | 0.0515 | 39.5998
14 | 1.4856 | 0.04293 | 0.054 | 34.6052
15 | 1.4406 | 0.06357 | 0.0498 | 22.6616
15.5 | 1.4026 | 0.07568 | 0.0456 | 18.5333
16 | 1.3632 | 0.08851 | 0.0401 | 15.4016
16.5 | 1.3268 | 0.10159 | 0.0335 | 13.0603
17.5 | 1.2423 | 0.12209 | 0.0307 | 10.1753
18 | 1.2118 | 0.13478 | 0.0234 | 8.9909
18.5 | 1.1838 | 0.14778 | 0.0153 | 8.0106
19 | 1.1587 | 0.16087 | 0.0068 | 7.2027

## 121. Re 14M Mach 0.00 (1)
BIGFOIL.COM POLAR EXPORT
NACA67-714 a=0.0
NACA67-714 a=0.0 |  |  |  | Cl Max: | 1.571 | at alpha= | 12.5 | deg
JavaFoil+Calcfoil stall+Eppler ext transition |  |  |  | L/D Max: | 132.394 | at alpha= | 6.5 | deg
Re: | 14000000 |  |  | Cd Min: | 0.00561 | at alpha= | 1.5 | deg
Mach: | 0 |  |  | Cl=0 at alpha= | -3.4667 | deg
|  |  |  | @ Cl=0.1, Cd= | 0.0067816
|  |  |  | @ Cl=0.4, Cd= | 0.0068695
|  |  |  | @ Cl=0.6, Cd= | 0.0056593
alpha (deg) | Cl | Cd | Cm | Cl/Cd
-16.5 | -0.38 | 0.11906 | -0.015 | -3.195
-16 | -0.393 | 0.11375 | -0.015 | -3.458
-15.5 | -0.406 | 0.10896 | -0.016 | -3.726
-15 | -0.418 | 0.10303 | -0.016 | -4.058
-14.5 | -0.429 | 0.09779 | -0.017 | -4.392
-14 | -0.439 | 0.09358 | -0.017 | -4.697
-13.5 | -0.449 | 0.08734 | -0.018 | -5.139
-13 | -0.456 | 0.08326 | -0.018 | -5.476
-12.5 | -0.461 | 0.0786 | -0.018 | -5.87
-12 | -0.464 | 0.0741 | -0.019 | -6.268
-11.5 | -0.465 | 0.0709 | -0.019 | -6.554
-11 | -0.462 | 0.0669 | -0.02 | -6.907
-10.5 | -0.456 | 0.06201 | -0.021 | -7.359
-10 | -0.447 | 0.05808 | -0.021 | -7.696
-9.5 | -0.434 | 0.0546 | -0.022 | -7.946
-9 | -0.416 | 0.05159 | -0.023 | -8.071
-8.5 | -0.395 | 0.04824 | -0.024 | -8.192
-8 | -0.37 | 0.04487 | -0.025 | -8.256
-7.5 | -0.342 | 0.04111 | -0.027 | -8.329
-7 | -0.379 | 0.00734 | -0.046 | -51.578
-6.5 | -0.334 | 0.00723 | -0.047 | -46.176
-6 | -0.285 | 0.00713 | -0.048 | -40.015
-5.5 | -0.233 | 0.00701 | -0.049 | -33.304
-5 | -0.179 | 0.00695 | -0.049 | -25.765
-4.5 | -0.122 | 0.00668 | -0.05 | -18.313
-4 | -0.064 | 0.00673 | -0.052 | -9.494
-3.5 | -0.004 | 0.00676 | -0.053 | -0.63
-3 | 0.056 | 0.00676 | -0.054 | 8.314
-2.5 | 0.117 | 0.00679 | -0.055 | 17.223
-2 | 0.178 | 0.00685 | -0.056 | 26.009
-1.5 | 0.239 | 0.00639 | -0.056 | 37.449
-1 | 0.301 | 0.00604 | -0.057 | 49.829
-0.5 | 0.362 | 0.00676 | -0.058 | 53.643
0 | 0.421 | 0.00693 | -0.059 | 60.767
0.5 | 0.482 | 0.00701 | -0.061 | 68.685
1 | 0.542 | 0.00709 | -0.062 | 76.359
1.5 | 0.602 | 0.00561 | -0.063 | 107.208
2 | 0.661 | 0.00586 | -0.064 | 112.835
2.5 | 0.721 | 0.0061 | -0.065 | 118.134
3 | 0.78 | 0.00637 | -0.066 | 122.494
3.5 | 0.839 | 0.00666 | -0.067 | 126.033
4 | 0.897 | 0.00697 | -0.068 | 128.693
4.5 | 0.956 | 0.00731 | -0.069 | 130.784
5 | 1.013 | 0.00771 | -0.07 | 131.527
5.5 | 1.07 | 0.00813 | -0.071 | 131.606
6 | 1.126 | 0.00851 | -0.072 | 132.245
6.5 | 1.18 | 0.00891 | -0.073 | 132.394
7 | 1.233 | 0.00976 | -0.074 | 126.297
7.5 | 1.285 | 0.01051 | -0.075 | 122.208
8 | 1.333 | 0.01092 | -0.076 | 122.09
8.5 | 1.377 | 0.01141 | -0.077 | 120.726
9 | 1.418 | 0.01191 | -0.078 | 119.038
9.5 | 1.455 | 0.01249 | -0.079 | 116.485
10 | 1.487 | 0.01321 | -0.08 | 112.544
10.5 | 1.515 | 0.014 | -0.081 | 108.273
11 | 1.539 | 0.01489 | -0.082 | 103.349
11.5 | 1.557 | 0.01573 | -0.083 | 98.98
12 | 1.569 | 0.01647 | -0.084 | 95.263
12.5 | 1.571 | 0.01741 | -0.085 | 90.224
13 | 1.566 | 0.01828 | -0.086 | 85.651
13.5 | 1.555 | 0.01937 | -0.087 | 80.271
14 | 1.537 | 0.02051 | -0.088 | 74.942
14.5 | 1.514 | 0.02183 | -0.089 | 69.354
15 | 1.486 | 0.02318 | -0.09 | 64.095
15.5 | 1.452 | 0.02471 | -0.09 | 58.769
16 | 1.415 | 0.0263 | -0.091 | 53.788
16.5 | 1.373 | 0.02849 | -0.092 | 48.175
17 | 1.328 | 0.03109 | -0.092 | 42.721
17.5 | 1.281 | 0.03372 | -0.093 | 38.008

## 122. Re 14M Mach 0.00 (2)
BIGFOIL.COM POLAR EXPORT
NACA67-714 a=0.0
NACA67-714 a=0.0 |  |  |  | Cl Max: | 1.7537 | at alpha= | 20 | deg
XFOIL ncrit=9 |  |  |  | L/D Max: | 148.298 | at alpha= | 4 | deg
Re: | 14000000 |  |  | Cd Min: | 0.04971 | at alpha= | 20 | deg
Mach: | 0 |  |  | Cl=0 at alpha= | -3.9209 | deg
|  |  |  | @ Cl=0.1, Cd= | 0.0050597
|  |  |  | @ Cl=0.4, Cd= | 0.0053813
|  |  |  | @ Cl=0.6, Cd= | 0.0057604
alpha (deg) | Cl | Cd | Cm | Cl/Cd
-15 | -1.0997 | 0.02039 | -0.0792 | -53.9333
-14.5 | -1.0331 | 0.02264 | -0.0805 | -45.6316
-14 | -1.0141 | 0.01916 | -0.0762 | -52.928
-13.5 | -0.9859 | 0.01648 | -0.0727 | -59.824
-13 | -0.9432 | 0.01533 | -0.0712 | -61.5264
-12.5 | -0.8964 | 0.01457 | -0.0702 | -61.5237
-12 | -0.8522 | 0.01326 | -0.0689 | -64.2685
-11.5 | -0.8061 | 0.01198 | -0.0678 | -67.2871
-11 | -0.7567 | 0.0111 | -0.0671 | -68.1712
-10.5 | -0.7053 | 0.01049 | -0.0668 | -67.2355
-10 | -0.6541 | 0.00966 | -0.0665 | -67.7122
-9.5 | -0.6016 | 0.00901 | -0.0663 | -66.7703
-9 | -0.5484 | 0.00839 | -0.0663 | -65.3635
-8.5 | -0.4951 | 0.00778 | -0.0662 | -63.6375
-8 | -0.4414 | 0.00731 | -0.0661 | -60.383
-7.5 | -0.3876 | 0.00691 | -0.0661 | -56.0926
-7 | -0.3334 | 0.00661 | -0.0662 | -50.4387
-6.5 | -0.2796 | 0.00624 | -0.0661 | -44.8077
-5.5 | -0.1705 | 0.00574 | -0.0663 | -29.7038
-5 | -0.1161 | 0.00549 | -0.0664 | -21.1475
-4.5 | -0.0637 | 0.00517 | -0.0661 | -12.3211
-4 | -0.0087 | 0.00506 | -0.0663 | -1.7194
-3.5 | 0.0463 | 0.00503 | -0.0665 | 9.2048
-3 | 0.1005 | 0.00506 | -0.0666 | 19.8617
-2.5 | 0.1541 | 0.00508 | -0.0666 | 30.3346
-2 | 0.2076 | 0.00511 | -0.0665 | 40.6262
-1.5 | 0.2611 | 0.00517 | -0.0665 | 50.5029
-1 | 0.314 | 0.00525 | -0.0664 | 59.8095
-0.5 | 0.3667 | 0.00533 | -0.0662 | 68.7992
0 | 0.4186 | 0.00541 | -0.0659 | 77.3752
0.5 | 0.4702 | 0.00551 | -0.0656 | 85.3358
1 | 0.5215 | 0.00562 | -0.0652 | 92.7936
1.5 | 0.5715 | 0.00573 | -0.0645 | 99.7382
2 | 0.6184 | 0.00578 | -0.0633 | 106.9896
2.5 | 0.6438 | 0.0046 | -0.058 | 139.9565
3 | 0.6919 | 0.00479 | -0.0569 | 144.4468
3.5 | 0.7375 | 0.00504 | -0.0554 | 146.3294
4 | 0.7756 | 0.00523 | -0.0522 | 148.2983
4.5 | 0.8069 | 0.00563 | -0.0477 | 143.3215
5 | 0.8364 | 0.00619 | -0.043 | 135.1212
6 | 0.9094 | 0.00714 | -0.0369 | 127.3669
6.5 | 0.9473 | 0.00759 | -0.0342 | 124.809
7 | 0.9852 | 0.0081 | -0.0317 | 121.6296
8 | 1.0549 | 0.00934 | -0.0258 | 112.9443
8.5 | 1.0868 | 0.01012 | -0.0224 | 107.3913
9 | 1.1219 | 0.01078 | -0.0198 | 104.0724
9.5 | 1.1594 | 0.01138 | -0.0176 | 101.8805
10 | 1.1948 | 0.01207 | -0.0153 | 98.9892
10.5 | 1.2325 | 0.01268 | -0.0133 | 97.2003
11 | 1.2687 | 0.01336 | -0.0113 | 94.9626
11.5 | 1.3017 | 0.01418 | -0.0088 | 91.7983
12 | 1.3345 | 0.01505 | -0.0065 | 88.6711
12.5 | 1.3643 | 0.01606 | -0.0037 | 84.9502
13 | 1.3941 | 0.01712 | -0.0012 | 81.4311
13.5 | 1.4216 | 0.01827 | 0.0016 | 77.8106
14 | 1.4481 | 0.0195 | 0.0044 | 74.2615
14.5 | 1.4823 | 0.02081 | 0.0052 | 71.2302
15 | 1.538 | 0.02251 | 0.0008 | 68.3252
15.5 | 1.5889 | 0.02447 | -0.003 | 64.9326
16 | 1.6373 | 0.02638 | -0.0061 | 62.066
17 | 1.6741 | 0.03085 | -0.0011 | 54.2658
17.5 | 1.695 | 0.03312 | 0.0006 | 51.1775
18 | 1.7101 | 0.03591 | 0.0025 | 47.6218
18.5 | 1.7241 | 0.03894 | 0.0041 | 44.2758
19 | 1.736 | 0.04224 | 0.0056 | 41.0985
19.5 | 1.7459 | 0.04581 | 0.0069 | 38.1118
20 | 1.7537 | 0.04971 | 0.008 | 35.2786

## 123. Re 14M Mach 0.10 (1)
BIGFOIL.COM POLAR EXPORT
NACA67-714 a=0.0
NACA67-714 a=0.0 |  |  |  | Cl Max: | 1.566 | at alpha= | 12 | deg
JavaFoil+Calcfoil stall+Eppler ext transition |  |  |  | L/D Max: | 132.056 | at alpha= | 6.5 | deg
Re: | 14000000 |  |  | Cd Min: | 0.00564 | at alpha= | 1.5 | deg
Mach: | 0.1 |  |  | Cl=0 at alpha= | -3.4667 | deg
|  |  |  | @ Cl=0.1, Cd= | 0.0068084
|  |  |  | @ Cl=0.4, Cd= | 0.0068871
|  |  |  | @ Cl=0.6, Cd= | 0.005738
alpha (deg) | Cl | Cd | Cm | Cl/Cd
-16.5 | -0.337 | 0.12278 | -0.015 | -2.741
-16 | -0.352 | 0.11772 | -0.015 | -2.987
-15.5 | -0.367 | 0.10979 | -0.016 | -3.338
-15 | -0.381 | 0.10349 | -0.016 | -3.684
-14.5 | -0.395 | 0.098 | -0.017 | -4.033
-14 | -0.408 | 0.09368 | -0.017 | -4.36
-13.5 | -0.42 | 0.08838 | -0.018 | -4.756
-13 | -0.431 | 0.08428 | -0.018 | -5.109
-12.5 | -0.439 | 0.07939 | -0.018 | -5.53
-12 | -0.445 | 0.07468 | -0.019 | -5.96
-11.5 | -0.448 | 0.07136 | -0.019 | -6.281
-11 | -0.448 | 0.06707 | -0.02 | -6.684
-10.5 | -0.445 | 0.06339 | -0.02 | -7.02
-10 | -0.438 | 0.0586 | -0.021 | -7.476
-9.5 | -0.427 | 0.05504 | -0.022 | -7.76
-9 | -0.411 | 0.05205 | -0.023 | -7.904
-8.5 | -0.392 | 0.04871 | -0.024 | -8.045
-8 | -0.368 | 0.04541 | -0.025 | -8.106
-7.5 | -0.342 | 0.04056 | -0.028 | -8.435
-7 | -0.31 | 0.03822 | -0.028 | -8.106
-6.5 | -0.334 | 0.00717 | -0.047 | -46.604
-6 | -0.286 | 0.00718 | -0.048 | -39.81
-5.5 | -0.234 | 0.00711 | -0.049 | -32.942
-5 | -0.18 | 0.00693 | -0.05 | -25.914
-4.5 | -0.123 | 0.0067 | -0.051 | -18.336
-4 | -0.064 | 0.00672 | -0.052 | -9.559
-3.5 | -0.004 | 0.00673 | -0.053 | -0.635
-3 | 0.056 | 0.00678 | -0.054 | 8.325
-2.5 | 0.118 | 0.00682 | -0.055 | 17.237
-2 | 0.179 | 0.00688 | -0.056 | 26.01
-1.5 | 0.241 | 0.00641 | -0.057 | 37.561
-1 | 0.302 | 0.00611 | -0.058 | 49.512
-0.5 | 0.364 | 0.00682 | -0.059 | 53.437
0 | 0.423 | 0.00693 | -0.06 | 61.085
0.5 | 0.484 | 0.00702 | -0.061 | 68.986
1 | 0.544 | 0.00711 | -0.062 | 76.527
1.5 | 0.604 | 0.00564 | -0.063 | 107.1
2 | 0.664 | 0.00587 | -0.064 | 113.191
2.5 | 0.724 | 0.00611 | -0.065 | 118.45
3 | 0.784 | 0.00639 | -0.066 | 122.652
3.5 | 0.843 | 0.00668 | -0.067 | 126.247
4 | 0.902 | 0.007 | -0.068 | 128.905
4.5 | 0.96 | 0.00735 | -0.069 | 130.607
5 | 1.018 | 0.00774 | -0.07 | 131.546
5.5 | 1.075 | 0.00819 | -0.071 | 131.299
6 | 1.131 | 0.00859 | -0.072 | 131.67
6.5 | 1.185 | 0.00898 | -0.073 | 132.056
7 | 1.239 | 0.00987 | -0.074 | 125.536
7.5 | 1.29 | 0.01053 | -0.075 | 122.556
8 | 1.338 | 0.01102 | -0.076 | 121.445
8.5 | 1.382 | 0.01151 | -0.077 | 120.073
9 | 1.423 | 0.01203 | -0.078 | 118.224
9.5 | 1.459 | 0.01262 | -0.079 | 115.632
10 | 1.491 | 0.01339 | -0.08 | 111.316
10.5 | 1.518 | 0.01416 | -0.081 | 107.167
11 | 1.54 | 0.01509 | -0.082 | 102.017
11.5 | 1.556 | 0.01595 | -0.083 | 97.549
12 | 1.566 | 0.01672 | -0.084 | 93.654
12.5 | 1.564 | 0.01768 | -0.085 | 88.504
13 | 1.556 | 0.0186 | -0.086 | 83.677
13.5 | 1.541 | 0.01983 | -0.087 | 77.714
14 | 1.519 | 0.02093 | -0.088 | 72.603
14.5 | 1.491 | 0.02232 | -0.089 | 66.805
15 | 1.455 | 0.02485 | -0.09 | 58.532
15.5 | 1.418 | 0.02535 | -0.091 | 55.923
16 | 1.374 | 0.02725 | -0.091 | 50.438
16.5 | 1.327 | 0.02942 | -0.092 | 45.111
17 | 1.277 | 0.03231 | -0.093 | 39.507

## 124. Re 14M Mach 0.10 (2)
BIGFOIL.COM POLAR EXPORT
NACA67-714 a=0.0
NACA67-714 a=0.0 |  |  |  | Cl Max: | 1.7465 | at alpha= | 20 | deg
XFOIL ncrit=9 |  |  |  | L/D Max: | 147.205 | at alpha= | 4 | deg
Re: | 14000000 |  |  | Cd Min: | 0.17963 | at alpha= | -18 | deg
Mach: | 0.1 |  |  | Cl=0 at alpha= | -3.9268 | deg
|  |  |  | @ Cl=0.1, Cd= | 0.0050591
|  |  |  | @ Cl=0.4, Cd= | 0.0053776
|  |  |  | @ Cl=0.6, Cd= | 0.0057727
alpha (deg) | Cl | Cd | Cm | Cl/Cd
-18.5 | -0.362 | 0.17282 | -0.0564 | -2.0947
-18 | -0.3098 | 0.17963 | -0.059 | -1.7247
-17.5 | -0.2929 | 0.17338 | -0.0627 | -1.6894
-17 | -0.2784 | 0.1662 | -0.0664 | -1.6751
-16 | -0.3234 | 0.13156 | -0.078 | -2.4582
-15.5 | -0.3142 | 0.12426 | -0.0821 | -2.5286
-15 | -0.3391 | 0.11001 | -0.0886 | -3.0824
-13.5 | -0.97 | 0.02003 | -0.0787 | -48.4274
-13 | -0.9372 | 0.01764 | -0.0757 | -53.1293
-12.5 | -0.8936 | 0.01644 | -0.074 | -54.3552
-12 | -0.8539 | 0.01449 | -0.0719 | -58.9303
-11.5 | -0.8103 | 0.01281 | -0.0702 | -63.2553
-11 | -0.7616 | 0.01174 | -0.0692 | -64.8722
-10.5 | -0.7102 | 0.01101 | -0.0686 | -64.505
-10 | -0.659 | 0.01003 | -0.0681 | -65.7029
-9.5 | -0.606 | 0.00931 | -0.0678 | -65.0913
-9 | -0.5523 | 0.0086 | -0.0676 | -64.2209
-8.5 | -0.4984 | 0.00793 | -0.0674 | -62.8499
-8 | -0.4441 | 0.00741 | -0.0673 | -59.9325
-7.5 | -0.3898 | 0.00699 | -0.0672 | -55.7654
-7 | -0.335 | 0.00667 | -0.0671 | -50.2249
-6.5 | -0.2804 | 0.00631 | -0.0671 | -44.4374
-6 | -0.2259 | 0.00599 | -0.067 | -37.7129
-5.5 | -0.1708 | 0.00577 | -0.0671 | -29.6014
-5 | -0.116 | 0.00552 | -0.0671 | -21.0145
-4.5 | -0.0634 | 0.00518 | -0.0668 | -12.2394
-4 | -0.0081 | 0.00506 | -0.0669 | -1.6008
-3.5 | 0.0472 | 0.00503 | -0.0671 | 9.3837
-3 | 0.1017 | 0.00506 | -0.0672 | 20.0988
-2.5 | 0.1556 | 0.00508 | -0.0671 | 30.6299
-2 | 0.2094 | 0.00511 | -0.067 | 40.9785
-1.5 | 0.2631 | 0.00518 | -0.067 | 50.7915
-1 | 0.3162 | 0.00526 | -0.0668 | 60.1141
-0.5 | 0.369 | 0.00533 | -0.0666 | 69.2308
0 | 0.4211 | 0.00541 | -0.0663 | 77.8373
0.5 | 0.4729 | 0.00552 | -0.0659 | 85.6703
1 | 0.5243 | 0.00563 | -0.0655 | 93.1261
1.5 | 0.5744 | 0.00574 | -0.0648 | 100.0697
2 | 0.6214 | 0.0058 | -0.0635 | 107.1379
2.5 | 0.6463 | 0.00461 | -0.058 | 140.1952
3 | 0.6939 | 0.0048 | -0.0568 | 144.5625
3.5 | 0.7387 | 0.00505 | -0.055 | 146.2772
4 | 0.7743 | 0.00526 | -0.0511 | 147.2053
4.5 | 0.8073 | 0.00566 | -0.0469 | 142.6325
5 | 0.8372 | 0.00623 | -0.0423 | 134.382
5.5 | 0.8729 | 0.00673 | -0.039 | 129.7028
6 | 0.9103 | 0.00721 | -0.0361 | 126.2552
6.5 | 0.949 | 0.00766 | -0.0335 | 123.8903
7 | 0.9861 | 0.0082 | -0.0307 | 120.2561
8 | 1.0567 | 0.00945 | -0.0248 | 111.8201
8.5 | 1.0883 | 0.01026 | -0.0214 | 106.0721
9 | 1.1239 | 0.01092 | -0.0187 | 102.9212
9.5 | 1.1608 | 0.01156 | -0.0164 | 100.4152
10 | 1.197 | 0.01225 | -0.014 | 97.7143
10.5 | 1.2343 | 0.01289 | -0.012 | 95.7564
11 | 1.2711 | 0.01359 | -0.0099 | 93.532
11.5 | 1.3029 | 0.01448 | -0.0071 | 89.9793
12 | 1.3374 | 0.01533 | -0.0049 | 87.2407
12.5 | 1.3649 | 0.01647 | -0.0018 | 82.8719
13 | 1.3967 | 0.0175 | 0.0005 | 79.8114
13.5 | 1.4239 | 0.01871 | 0.0035 | 76.1037
14 | 1.4492 | 0.02004 | 0.0065 | 72.3154
14.5 | 1.4871 | 0.02137 | 0.0067 | 69.5882
15 | 1.5411 | 0.02332 | 0.0025 | 66.0849
15.5 | 1.5939 | 0.0252 | -0.0013 | 63.25
16 | 1.6404 | 0.02734 | -0.0042 | 60
16.5 | 1.6568 | 0.02947 | -0.0008 | 56.2199
17 | 1.6734 | 0.0322 | 0.0014 | 51.9689
17.5 | 1.6931 | 0.03466 | 0.0031 | 48.8488
18 | 1.7086 | 0.03758 | 0.005 | 45.4657
18.5 | 1.7226 | 0.04073 | 0.0066 | 42.2932
19 | 1.7327 | 0.04431 | 0.0081 | 39.104
19.5 | 1.7406 | 0.04824 | 0.0093 | 36.0821
20 | 1.7465 | 0.05248 | 0.0103 | 33.2793

## 125. Re 14M Mach 0.25 (1)
BIGFOIL.COM POLAR EXPORT
NACA67-714 a=0.0
NACA67-714 a=0.0 |  |  |  | Cl Max: | 1.538 | at alpha= | 11.5 | deg
JavaFoil+Calcfoil stall+Eppler ext transition |  |  |  | L/D Max: | 129.925 | at alpha= | 5 | deg
Re: | 14000000 |  |  | Cd Min: | 0.00576 | at alpha= | 1.5 | deg
Mach: | 0.25 |  |  | Cl=0 at alpha= | -3.4677 | deg
|  |  |  | @ Cl=0.1, Cd= | 0.00662
|  |  |  | @ Cl=0.4, Cd= | 0.0069412
|  |  |  | @ Cl=0.6, Cd= | 0.0062551
alpha (deg) | Cl | Cd | Cm | Cl/Cd
-14.5 | -0.066 | 0.10766 | -0.016 | -0.609
-14 | -0.063 | 0.10044 | -0.017 | -0.623
-13.5 | -0.123 | 0.09589 | -0.017 | -1.284
-13 | -0.184 | 0.09167 | -0.017 | -2.01
-12.5 | -0.229 | 0.08527 | -0.018 | -2.689
-12 | -0.267 | 0.07942 | -0.018 | -3.365
-11.5 | -0.3 | 0.07518 | -0.019 | -3.986
-11 | -0.326 | 0.07158 | -0.02 | -4.559
-10.5 | -0.347 | 0.06671 | -0.02 | -5.204
-10 | -0.361 | 0.06259 | -0.021 | -5.775
-9.5 | -0.369 | 0.05763 | -0.022 | -6.406
-9 | -0.369 | 0.05412 | -0.022 | -6.824
-8.5 | -0.363 | 0.05092 | -0.023 | -7.12
-8 | -0.349 | 0.0476 | -0.024 | -7.327
-7.5 | -0.328 | 0.04498 | -0.025 | -7.299
-7 | -0.302 | 0.04166 | -0.026 | -7.254
-6.5 | -0.27 | 0.03919 | -0.027 | -6.898
-6 | -0.287 | 0.00727 | -0.049 | -39.534
-5.5 | -0.237 | 0.00716 | -0.05 | -33.105
-5 | -0.183 | 0.00713 | -0.051 | -25.628
-4.5 | -0.125 | 0.00687 | -0.052 | -18.255
-4 | -0.066 | 0.00689 | -0.053 | -9.545
-3.5 | -0.004 | 0.0069 | -0.054 | -0.636
-3 | 0.058 | 0.00692 | -0.055 | 8.362
-2.5 | 0.121 | 0.00647 | -0.056 | 18.642
-2 | 0.184 | 0.00617 | -0.057 | 29.807
-1.5 | 0.247 | 0.00678 | -0.058 | 36.445
-1 | 0.311 | 0.00683 | -0.059 | 45.483
-0.5 | 0.374 | 0.00689 | -0.06 | 54.335
0 | 0.435 | 0.00701 | -0.061 | 62.016
0.5 | 0.497 | 0.00716 | -0.062 | 69.349
1 | 0.559 | 0.00727 | -0.063 | 76.84
1.5 | 0.62 | 0.00576 | -0.065 | 107.655
2 | 0.682 | 0.00603 | -0.066 | 113.113
2.5 | 0.743 | 0.00628 | -0.067 | 118.226
3 | 0.804 | 0.00658 | -0.068 | 122.192
3.5 | 0.865 | 0.00689 | -0.069 | 125.479
4 | 0.925 | 0.00724 | -0.07 | 127.849
4.5 | 0.985 | 0.0076 | -0.071 | 129.538
5 | 1.044 | 0.00804 | -0.072 | 129.925
5.5 | 1.102 | 0.00851 | -0.073 | 129.507
6 | 1.159 | 0.00893 | -0.074 | 129.799
6.5 | 1.215 | 0.00935 | -0.075 | 129.887
7 | 1.268 | 0.0103 | -0.076 | 123.121
7.5 | 1.32 | 0.01106 | -0.077 | 119.397
8 | 1.368 | 0.01158 | -0.078 | 118.151
8.5 | 1.41 | 0.01216 | -0.079 | 116.003
9 | 1.448 | 0.01275 | -0.08 | 113.581
9.5 | 1.48 | 0.01344 | -0.082 | 110.087
10 | 1.505 | 0.01483 | -0.083 | 101.499
10.5 | 1.524 | 0.01545 | -0.084 | 98.617
11 | 1.535 | 0.01632 | -0.085 | 94.084
11.5 | 1.538 | 0.01737 | -0.086 | 88.543
12 | 1.531 | 0.01848 | -0.087 | 82.845
12.5 | 1.506 | 0.01964 | -0.087 | 76.702
13 | 1.47 | 0.0209 | -0.088 | 70.34
13.5 | 1.422 | 0.02227 | -0.089 | 63.873
14 | 1.363 | 0.02419 | -0.09 | 56.332
14.5 | 1.292 | 0.02606 | -0.091 | 49.597
15 | 1.212 | 0.02838 | -0.092 | 42.702
15.5 | 1.121 | 0.03218 | -0.092 | 34.849
16 | 1.025 | 0.03535 | -0.093 | 28.99
16.5 | 0.91 | 0.04414 | -0.091 | 20.62

## 126. Re 14M Mach 0.25 (2)
BIGFOIL.COM POLAR EXPORT
NACA67-714 a=0.0
NACA67-714 a=0.0 |  |  |  | Cl Max: | 1.7003 | at alpha= | 18.5 | deg
XFOIL ncrit=9 |  |  |  | L/D Max: | 142.821 | at alpha= | 3.5 | deg
Re: | 14000000 |  |  | Cd Min: | 0.11604 | at alpha= | -14.5 | deg
Mach: | 0.25 |  |  | Cl=0 at alpha= | -3.9608 | deg
|  |  |  | @ Cl=0.1, Cd= | 0.0051062
|  |  |  | @ Cl=0.4, Cd= | 0.005394
|  |  |  | @ Cl=0.6, Cd= | 0.0058176
alpha (deg) | Cl | Cd | Cm | Cl/Cd
-14.5 | -0.27 | 0.11604 | -0.0909 | -2.3268
-14 | -0.2845 | 0.10438 | -0.0965 | -2.7256
-13.5 | -0.2833 | 0.0964 | -0.1007 | -2.9388
-13 | -0.2853 | 0.08834 | -0.1048 | -3.2296
-12.5 | -0.3159 | 0.07654 | -0.1109 | -4.1273
-12 | -0.3592 | 0.06443 | -0.1194 | -5.575
-11.5 | -0.3864 | 0.05785 | -0.1203 | -6.6793
-11 | -0.4782 | 0.04922 | -0.1097 | -9.7156
-10.5 | -0.5333 | 0.03914 | -0.1004 | -13.6254
-10 | -0.6031 | 0.02436 | -0.0868 | -24.7578
-9.5 | -0.6266 | 0.01212 | -0.0767 | -51.6997
-9 | -0.5744 | 0.01031 | -0.0753 | -55.7129
-8.5 | -0.5181 | 0.00901 | -0.0744 | -57.5028
-8 | -0.4603 | 0.00813 | -0.0738 | -56.6175
-7.5 | -0.4024 | 0.00749 | -0.0733 | -53.725
-7 | -0.3445 | 0.00704 | -0.0728 | -48.9347
-6.5 | -0.2868 | 0.0066 | -0.0724 | -43.4545
-6 | -0.2302 | 0.00615 | -0.0719 | -37.4309
-5 | -0.1154 | 0.00565 | -0.0714 | -20.4248
-4.5 | -0.0601 | 0.00533 | -0.0709 | -11.2758
-4 | -0.0044 | 0.0051 | -0.0705 | -0.86275
-2.5 | 0.1641 | 0.00511 | -0.0701 | 32.1135
-2 | 0.2192 | 0.00514 | -0.0699 | 42.6459
-1.5 | 0.274 | 0.0052 | -0.0696 | 52.6923
-1 | 0.3284 | 0.00529 | -0.0693 | 62.0794
-0.5 | 0.3821 | 0.00536 | -0.0689 | 71.2873
0.5 | 0.4875 | 0.00556 | -0.0677 | 87.6799
1 | 0.5395 | 0.00567 | -0.067 | 95.1499
1.5 | 0.5897 | 0.0058 | -0.0659 | 101.6724
2 | 0.6364 | 0.00588 | -0.0641 | 108.2313
2.5 | 0.6587 | 0.00467 | -0.0577 | 141.0493
3 | 0.6968 | 0.00488 | -0.054 | 142.7869
3.5 | 0.7341 | 0.00514 | -0.0501 | 142.821
4 | 0.7727 | 0.00549 | -0.0466 | 140.7468
4.5 | 0.8116 | 0.00587 | -0.0434 | 138.2624
5 | 0.8447 | 0.00644 | -0.0391 | 131.1646
5.5 | 0.8785 | 0.00706 | -0.035 | 124.4334
6 | 0.9167 | 0.00759 | -0.0319 | 120.7773
6.5 | 0.9571 | 0.00809 | -0.0292 | 118.3066
7 | 0.9941 | 0.00871 | -0.026 | 114.1332
7.5 | 1.0304 | 0.00941 | -0.0228 | 109.5005
8 | 1.0675 | 0.01007 | -0.0198 | 106.0079
8.5 | 1.0967 | 0.01105 | -0.0155 | 99.2489
9 | 1.1346 | 0.01177 | -0.0128 | 96.3976
9.5 | 1.17 | 0.01257 | -0.0097 | 93.0788
10 | 1.2081 | 0.01334 | -0.0072 | 90.5622
10.5 | 1.245 | 0.01415 | -0.0045 | 87.9859
11 | 1.2839 | 0.01495 | -0.0023 | 85.8796
11.5 | 1.3148 | 0.01608 | 0.0011 | 81.7662
12 | 1.3497 | 0.01713 | 0.0038 | 78.7916
12.5 | 1.378 | 0.01847 | 0.0073 | 74.6075
13 | 1.4051 | 0.01995 | 0.0107 | 70.4311
13.5 | 1.4349 | 0.02135 | 0.0137 | 67.2084
14 | 1.4603 | 0.02288 | 0.0173 | 63.8243
14.5 | 1.5068 | 0.02512 | 0.0153 | 59.9841
15 | 1.5612 | 0.02751 | 0.0117 | 56.7503
15.5 | 1.6096 | 0.03022 | 0.0088 | 53.2627
16 | 1.6522 | 0.0332 | 0.0067 | 49.7651
17 | 1.672 | 0.03988 | 0.0136 | 41.9258
17.5 | 1.6872 | 0.0434 | 0.0154 | 38.8756
18 | 1.6951 | 0.04764 | 0.0173 | 35.5814
18.5 | 1.7003 | 0.05237 | 0.0187 | 32.4671
19 | 1.6974 | 0.05793 | 0.0199 | 29.3009
19.5 | 1.6922 | 0.06395 | 0.0206 | 26.4613
20 | 1.6816 | 0.07065 | 0.0208 | 23.8018

## 127. Re 14M Mach 0.50 (1)
BIGFOIL.COM POLAR EXPORT
NACA67-714 a=0.0
NACA67-714 a=0.0 |  |  |  | Cl Max: | 1.488 | at alpha= | 8.5 | deg
JavaFoil+Calcfoil stall+Eppler ext transition |  |  |  | L/D Max: | 122.727 | at alpha= | 4.5 | deg
Re: | 14000000 |  |  | Cd Min: | 0.00645 | at alpha= | 1.5 | deg
Mach: | 0.5 |  |  | Cl=0 at alpha= | -3.4638 | deg
|  |  |  | @ Cl=0.1, Cd= | 0.0072251
|  |  |  | @ Cl=0.4, Cd= | 0.0073448
|  |  |  | @ Cl=0.6, Cd= | 0.0078574
alpha (deg) | Cl | Cd | Cm | Cl/Cd
-20 | -0.925 | 0.16289 | -0.016 | -5.679
-19.5 | -0.898 | 0.14663 | -0.017 | -6.127
-19 | -0.872 | 0.13731 | -0.017 | -6.347
-18.5 | -0.844 | 0.12915 | -0.018 | -6.537
-18 | -0.817 | 0.12184 | -0.018 | -6.705
-17.5 | -0.787 | 0.12732 | -0.018 | -6.18
-17 | -0.759 | 0.11989 | -0.019 | -6.333
-16.5 | -0.731 | 0.11486 | -0.019 | -6.365
-16 | -0.704 | 0.10722 | -0.019 | -6.563
-15.5 | -0.677 | 0.10006 | -0.02 | -6.762
-15 | -0.65 | 0.09415 | -0.021 | -6.901
-14.5 | -0.623 | 0.08803 | -0.022 | -7.073
-14 | -0.598 | 0.07952 | -0.024 | -7.515
-13.5 | -0.569 | 0.07571 | -0.024 | -7.52
-13 | -0.535 | 0.08818 | -0.021 | -6.065
-12.5 | -0.507 | 0.08336 | -0.021 | -6.081
-12 | -0.479 | 0.07553 | -0.022 | -6.344
-11.5 | -0.452 | 0.07015 | -0.023 | -6.437
-11 | -0.424 | 0.06499 | -0.024 | -6.525
-10.5 | -0.397 | 0.06055 | -0.025 | -6.549
-10 | -0.369 | 0.05604 | -0.026 | -6.585
-9.5 | -0.338 | 0.06512 | -0.023 | -5.191
-9 | -0.31 | 0.05754 | -0.024 | -5.394
-8.5 | -0.283 | 0.05292 | -0.025 | -5.342
-8 | -0.255 | 0.04839 | -0.026 | -5.267
-7.5 | -0.227 | 0.04489 | -0.028 | -5.061
-7 | -0.199 | 0.04157 | -0.029 | -4.797
-6.5 | -0.17 | 0.04827 | -0.024 | -3.515
-6 | -0.142 | 0.04276 | -0.026 | -3.319
-5.5 | -0.114 | 0.03915 | -0.028 | -2.915
-5 | -0.146 | 0.03714 | -0.029 | -3.932
-4.5 | -0.107 | 0.03297 | -0.032 | -3.254
-4 | -0.071 | 0.00754 | -0.059 | -9.462
-3.5 | -0.005 | 0.00725 | -0.06 | -0.666
-3 | 0.064 | 0.00722 | -0.061 | 8.875
-2.5 | 0.134 | 0.00723 | -0.062 | 18.529
-2 | 0.205 | 0.00722 | -0.064 | 28.315
-1.5 | 0.275 | 0.00725 | -0.065 | 37.993
-1 | 0.347 | 0.0073 | -0.066 | 47.48
-0.5 | 0.418 | 0.00736 | -0.067 | 56.75
0 | 0.483 | 0.00764 | -0.068 | 63.248
0.5 | 0.552 | 0.00776 | -0.069 | 71.122
1 | 0.621 | 0.0079 | -0.071 | 78.601
1.5 | 0.689 | 0.00645 | -0.072 | 106.977
2 | 0.758 | 0.00678 | -0.073 | 111.761
2.5 | 0.826 | 0.0071 | -0.074 | 116.316
3 | 0.893 | 0.00749 | -0.075 | 119.323
3.5 | 0.96 | 0.00791 | -0.077 | 121.411
4 | 1.027 | 0.00839 | -0.078 | 122.357
4.5 | 1.093 | 0.0089 | -0.079 | 122.727
5 | 1.158 | 0.00946 | -0.08 | 122.364
5.5 | 1.22 | 0.01008 | -0.081 | 121.082
6 | 1.28 | 0.01067 | -0.083 | 119.963
6.5 | 1.337 | 0.01194 | -0.084 | 111.988
7 | 1.391 | 0.01312 | -0.085 | 106.054
7.5 | 1.439 | 0.01392 | -0.086 | 103.406
8 | 1.475 | 0.01482 | -0.087 | 99.488
8.5 | 1.488 | 0.0159 | -0.088 | 93.556
9 | 1.469 | 0.01752 | -0.089 | 83.859
9.5 | 1.38 | 0.01988 | -0.09 | 69.452
10 | 0.889 | 0.02257 | -0.091 | 39.399
10.5 | 0.919 | 0.02448 | -0.092 | 37.528
11 | 0.95 | 0.02511 | -0.093 | 37.821
11.5 | 0.975 | 0.02912 | -0.094 | 33.473
12 | 1.009 | 0.02791 | -0.095 | 36.15
12.5 | 1.035 | 0.03161 | -0.096 | 32.753
13 | 1.041 | 0.0413 | -0.094 | 25.207
13.5 | 1.091 | 0.03544 | -0.098 | 30.796

## 128. Re 14M Mach 0.50 (2)
BIGFOIL.COM POLAR EXPORT
NACA67-714 a=0.0
NACA67-714 a=0.0 |  |  |  | Cl Max: | 1.4927 | at alpha= | 14 | deg
XFOIL ncrit=9 |  |  |  | L/D Max: | 120.722 | at alpha= | 3 | deg
Re: | 14000000 |  |  | Cd Min: | 0.04135 | at alpha= | 14 | deg
Mach: | 0.5 |  |  | Cl=0 at alpha= | -99 | deg
|  |  |  | @ Cl=0.1, Cd= | 0.00571
|  |  |  | @ Cl=0.4, Cd= | 0.00571
|  |  |  | @ Cl=0.6, Cd= | 0.0060537
alpha (deg) | Cl | Cd | Cm | Cl/Cd
0 | 0.4905 | 0.00571 | -0.0758 | 85.9019
0.5 | 0.5416 | 0.00581 | -0.0731 | 93.2186
1 | 0.585 | 0.00595 | -0.0688 | 98.3193
1.5 | 0.6096 | 0.00612 | -0.0604 | 99.6078
2 | 0.6497 | 0.00643 | -0.0556 | 101.042
2.5 | 0.6893 | 0.00673 | -0.0508 | 102.422
3 | 0.7026 | 0.00582 | -0.0411 | 120.7216
3.5 | 0.7419 | 0.00634 | -0.0364 | 117.0189
4 | 0.7865 | 0.00687 | -0.0327 | 114.4833
4.5 | 0.8341 | 0.00736 | -0.0296 | 113.3288
5 | 0.8822 | 0.00788 | -0.0265 | 111.9543
5.5 | 0.9242 | 0.00859 | -0.0223 | 107.5902
6 | 0.9572 | 0.00961 | -0.0168 | 99.6046
6.5 | 0.9942 | 0.01058 | -0.0119 | 93.9698
7 | 1.0363 | 0.01146 | -0.0079 | 90.4276
7.5 | 1.0759 | 0.0125 | -0.0035 | 86.072
8.5 | 1.1409 | 0.01528 | 0.0071 | 74.6662
9 | 1.1785 | 0.01667 | 0.0116 | 70.6959
9.5 | 1.219 | 0.018 | 0.0158 | 67.7222
10 | 1.2584 | 0.01952 | 0.0201 | 64.4672
10.5 | 1.2998 | 0.02103 | 0.0241 | 61.8069
11 | 1.3412 | 0.02269 | 0.0281 | 59.1097
11.5 | 1.3724 | 0.02492 | 0.033 | 55.0722
12 | 1.4058 | 0.02729 | 0.0375 | 51.5134
12.5 | 1.4366 | 0.02991 | 0.042 | 48.0308
13 | 1.4674 | 0.03278 | 0.0463 | 44.7651
13.5 | 1.4905 | 0.03635 | 0.0509 | 41.0041
14 | 1.4927 | 0.04135 | 0.056 | 36.0992

## 129. Re 16M Mach 0.00 (1)
BIGFOIL.COM POLAR EXPORT
NACA67-714 a=0.0
NACA67-714 a=0.0 |  |  |  | Cl Max: | 1.571 | at alpha= | 12.5 | deg
JavaFoil+Calcfoil stall+Eppler ext transition |  |  |  | L/D Max: | 134.192 | at alpha= | 6.5 | deg
Re: | 16000000 |  |  | Cd Min: | 0.00558 | at alpha= | 1.5 | deg
Mach: | 0 |  |  | Cl=0 at alpha= | -3.4667 | deg
|  |  |  | @ Cl=0.1, Cd= | 0.0067461
|  |  |  | @ Cl=0.4, Cd= | 0.0068407
|  |  |  | @ Cl=0.6, Cd= | 0.0056287
alpha (deg) | Cl | Cd | Cm | Cl/Cd
-17 | -0.367 | 0.12586 | -0.015 | -2.919
-16.5 | -0.38 | 0.11925 | -0.015 | -3.191
-16 | -0.393 | 0.11396 | -0.015 | -3.453
-15.5 | -0.406 | 0.109 | -0.016 | -3.723
-15 | -0.418 | 0.10237 | -0.016 | -4.084
-14.5 | -0.429 | 0.09712 | -0.017 | -4.422
-14 | -0.439 | 0.09394 | -0.017 | -4.679
-13.5 | -0.449 | 0.08725 | -0.018 | -5.144
-13 | -0.456 | 0.08277 | -0.018 | -5.51
-12.5 | -0.461 | 0.07816 | -0.019 | -5.905
-12 | -0.465 | 0.07368 | -0.019 | -6.305
-11.5 | -0.465 | 0.07049 | -0.019 | -6.594
-11 | -0.462 | 0.06636 | -0.02 | -6.963
-10.5 | -0.456 | 0.06173 | -0.021 | -7.394
-10 | -0.447 | 0.05787 | -0.022 | -7.728
-9.5 | -0.434 | 0.05434 | -0.022 | -7.987
-9 | -0.417 | 0.05131 | -0.023 | -8.119
-8.5 | -0.395 | 0.04803 | -0.024 | -8.232
-8 | -0.371 | 0.0445 | -0.025 | -8.332
-7.5 | -0.343 | 0.04033 | -0.028 | -8.512
-7 | -0.379 | 0.00727 | -0.046 | -52.06
-6.5 | -0.334 | 0.00721 | -0.047 | -46.312
-6 | -0.285 | 0.0071 | -0.048 | -40.176
-5.5 | -0.233 | 0.00695 | -0.049 | -33.588
-5 | -0.179 | 0.00686 | -0.05 | -26.092
-4.5 | -0.122 | 0.00667 | -0.05 | -18.335
-4 | -0.064 | 0.00669 | -0.052 | -9.563
-3.5 | -0.004 | 0.0067 | -0.053 | -0.636
-3 | 0.056 | 0.00671 | -0.054 | 8.371
-2.5 | 0.117 | 0.00676 | -0.055 | 17.31
-2 | 0.178 | 0.00675 | -0.056 | 26.391
-1.5 | 0.239 | 0.00635 | -0.057 | 37.715
-1 | 0.301 | 0.00605 | -0.057 | 49.729
-0.5 | 0.362 | 0.00679 | -0.059 | 53.392
0 | 0.422 | 0.00687 | -0.06 | 61.413
0.5 | 0.482 | 0.00692 | -0.061 | 69.6
1 | 0.542 | 0.00704 | -0.062 | 76.958
1.5 | 0.602 | 0.00558 | -0.063 | 107.864
2 | 0.661 | 0.00581 | -0.064 | 113.873
2.5 | 0.721 | 0.00606 | -0.065 | 119.038
3 | 0.78 | 0.0063 | -0.066 | 123.783
3.5 | 0.839 | 0.00661 | -0.067 | 127.002
4 | 0.898 | 0.00692 | -0.068 | 129.708
4.5 | 0.956 | 0.00725 | -0.069 | 131.889
5 | 1.014 | 0.00766 | -0.07 | 132.275
5.5 | 1.07 | 0.00805 | -0.071 | 133.021
6 | 1.126 | 0.0084 | -0.072 | 134.008
6.5 | 1.181 | 0.0088 | -0.073 | 134.192
7 | 1.234 | 0.00974 | -0.074 | 126.695
7.5 | 1.285 | 0.0103 | -0.075 | 124.79
8 | 1.334 | 0.0107 | -0.076 | 124.607
8.5 | 1.378 | 0.01116 | -0.077 | 123.467
9 | 1.418 | 0.01166 | -0.078 | 121.633
9.5 | 1.455 | 0.01224 | -0.079 | 118.9
10 | 1.488 | 0.01296 | -0.08 | 114.802
10.5 | 1.516 | 0.0137 | -0.081 | 110.637
11 | 1.539 | 0.0146 | -0.082 | 105.459
11.5 | 1.558 | 0.01534 | -0.083 | 101.523
12 | 1.57 | 0.01607 | -0.084 | 97.655
12.5 | 1.571 | 0.01697 | -0.085 | 92.609
13 | 1.567 | 0.01784 | -0.086 | 87.848
13.5 | 1.556 | 0.01901 | -0.087 | 81.83
14 | 1.538 | 0.02004 | -0.088 | 76.755
14.5 | 1.515 | 0.02137 | -0.089 | 70.91
15 | 1.487 | 0.02255 | -0.09 | 65.925
15.5 | 1.453 | 0.02402 | -0.09 | 60.495
16 | 1.415 | 0.02572 | -0.091 | 55.022
16.5 | 1.374 | 0.0277 | -0.092 | 49.595
17 | 1.329 | 0.03027 | -0.093 | 43.916
17.5 | 1.283 | 0.03274 | -0.093 | 39.177

## 130. Re 16M Mach 0.00 (2)
BIGFOIL.COM POLAR EXPORT
NACA67-714 a=0.0
NACA67-714 a=0.0 |  |  |  | Cl Max: | 1.7706 | at alpha= | 20 | deg
XFOIL ncrit=9 |  |  |  | L/D Max: | 149.309 | at alpha= | 4 | deg
Re: | 16000000 |  |  | Cd Min: | 0.04835 | at alpha= | 20 | deg
Mach: | 0 |  |  | Cl=0 at alpha= | -3.8952 | deg
|  |  |  | @ Cl=0.1, Cd= | 0.0050615
|  |  |  | @ Cl=0.4, Cd= | 0.0053575
|  |  |  | @ Cl=0.6, Cd= | 0.0057703
alpha (deg) | Cl | Cd | Cm | Cl/Cd
-15.5 | -1.1445 | 0.02074 | -0.0805 | -55.1832
-15 | -1.1258 | 0.01776 | -0.0758 | -63.3896
-14.5 | -1.0739 | 0.01811 | -0.0754 | -59.2987
-14 | -1.0381 | 0.01648 | -0.073 | -62.9915
-13.5 | -1.0007 | 0.01474 | -0.0707 | -67.8901
-13 | -0.9554 | 0.01382 | -0.0694 | -69.1317
-12.5 | -0.9075 | 0.01314 | -0.0686 | -69.0639
-12 | -0.8606 | 0.01212 | -0.0676 | -71.0066
-11.5 | -0.8124 | 0.01112 | -0.0668 | -73.0576
-11 | -0.762 | 0.01038 | -0.0663 | -73.4104
-10.5 | -0.7101 | 0.00984 | -0.066 | -72.1646
-10 | -0.6581 | 0.00914 | -0.0658 | -72.0022
-9.5 | -0.6047 | 0.00864 | -0.0657 | -69.9884
-9 | -0.5512 | 0.00813 | -0.0657 | -67.7983
-8.5 | -0.4976 | 0.00761 | -0.0657 | -65.3876
-7.5 | -0.3899 | 0.00681 | -0.0657 | -57.254
-7 | -0.3354 | 0.00649 | -0.0658 | -51.6795
-6.5 | -0.2811 | 0.00616 | -0.0658 | -45.6331
-6 | -0.2275 | 0.00584 | -0.0657 | -38.9555
-5.5 | -0.1724 | 0.00563 | -0.0659 | -30.6217
-5 | -0.1179 | 0.0054 | -0.066 | -21.8333
-4.5 | -0.0656 | 0.00508 | -0.0657 | -12.9134
-4 | -0.0114 | 0.00501 | -0.0657 | -2.2754
-3.5 | 0.043 | 0.00503 | -0.0659 | 8.5487
-3 | 0.0973 | 0.00506 | -0.066 | 19.2292
-2.5 | 0.1512 | 0.00509 | -0.066 | 29.7053
-2 | 0.2047 | 0.00512 | -0.066 | 39.9805
-1 | 0.3114 | 0.00526 | -0.0659 | 59.2015
-0.5 | 0.3644 | 0.00531 | -0.0658 | 68.6252
0 | 0.4169 | 0.00538 | -0.0656 | 77.4907
0.5 | 0.4683 | 0.00549 | -0.0652 | 85.3005
1 | 0.5194 | 0.00561 | -0.0648 | 92.5847
1.5 | 0.57 | 0.00572 | -0.0643 | 99.6503
2 | 0.6177 | 0.0058 | -0.0631 | 106.5
2.5 | 0.6436 | 0.00462 | -0.058 | 139.3074
3 | 0.6925 | 0.00478 | -0.0571 | 144.8745
3.5 | 0.7378 | 0.00501 | -0.0555 | 147.2655
4 | 0.7779 | 0.00521 | -0.0527 | 149.309
4.5 | 0.806 | 0.00565 | -0.0475 | 142.6549
5 | 0.837 | 0.00616 | -0.0431 | 135.8766
6 | 0.9113 | 0.00709 | -0.0373 | 128.5331
6.5 | 0.9506 | 0.0075 | -0.0349 | 126.7467
7 | 0.9877 | 0.00803 | -0.0322 | 123.0012
7.5 | 1.0215 | 0.00866 | -0.0289 | 117.9561
8 | 1.0586 | 0.00924 | -0.0264 | 114.5671
8.5 | 1.0904 | 0.00998 | -0.023 | 109.2585
9 | 1.1276 | 0.01058 | -0.0208 | 106.5784
9.5 | 1.1648 | 0.01117 | -0.0185 | 104.2793
10 | 1.2012 | 0.01181 | -0.0163 | 101.7104
10.5 | 1.2387 | 0.01242 | -0.0143 | 99.7343
11 | 1.2749 | 0.01309 | -0.0122 | 97.395
11.5 | 1.3077 | 0.01393 | -0.0097 | 93.8765
12 | 1.3406 | 0.01476 | -0.0073 | 90.8266
12.5 | 1.3712 | 0.01576 | -0.0048 | 87.0051
13 | 1.4 | 0.01682 | -0.002 | 83.2342
13.5 | 1.4316 | 0.0178 | 0.0002 | 80.427
14 | 1.4573 | 0.01909 | 0.0031 | 76.3384
14.5 | 1.4823 | 0.0203 | 0.0061 | 73.0197
15 | 1.5291 | 0.02185 | 0.0038 | 69.9817
15.5 | 1.5836 | 0.02368 | -0.0006 | 66.875
16 | 1.635 | 0.02549 | -0.0042 | 64.1428
17.5 | 1.7071 | 0.03237 | -0.0008 | 52.7371
18 | 1.7242 | 0.03496 | 0.0011 | 49.3192
18.5 | 1.7398 | 0.03781 | 0.0027 | 46.0143
19 | 1.7533 | 0.04093 | 0.0042 | 42.8366
19.5 | 1.7634 | 0.04441 | 0.0056 | 39.7073
20 | 1.7706 | 0.04835 | 0.0068 | 36.6205

## 131. Re 16M Mach 0.10 (1)
BIGFOIL.COM POLAR EXPORT
NACA67-714 a=0.0
NACA67-714 a=0.0 |  |  |  | Cl Max: | 1.567 | at alpha= | 12 | deg
JavaFoil+Calcfoil stall+Eppler ext transition |  |  |  | L/D Max: | 134.046 | at alpha= | 6.5 | deg
Re: | 16000000 |  |  | Cd Min: | 0.0056 | at alpha= | 1.5 | deg
Mach: | 0.1 |  |  | Cl=0 at alpha= | -3.4667 | deg
|  |  |  | @ Cl=0.1, Cd= | 0.0067155
|  |  |  | @ Cl=0.4, Cd= | 0.00684
|  |  |  | @ Cl=0.6, Cd= | 0.0057197
alpha (deg) | Cl | Cd | Cm | Cl/Cd
-16.5 | -0.337 | 0.12174 | -0.015 | -2.765
-16 | -0.352 | 0.11784 | -0.015 | -2.983
-15.5 | -0.366 | 0.1119 | -0.016 | -3.275
-15 | -0.381 | 0.104 | -0.016 | -3.665
-14.5 | -0.395 | 0.09857 | -0.017 | -4.01
-14 | -0.408 | 0.09326 | -0.017 | -4.379
-13.5 | -0.42 | 0.08813 | -0.018 | -4.769
-13 | -0.431 | 0.08348 | -0.018 | -5.158
-12.5 | -0.439 | 0.07892 | -0.018 | -5.564
-12 | -0.445 | 0.07425 | -0.019 | -5.995
-11.5 | -0.448 | 0.07093 | -0.019 | -6.32
-11 | -0.448 | 0.06669 | -0.02 | -6.724
-10.5 | -0.445 | 0.06305 | -0.02 | -7.059
-10 | -0.438 | 0.05838 | -0.022 | -7.509
-9.5 | -0.427 | 0.05477 | -0.022 | -7.801
-9 | -0.412 | 0.05176 | -0.023 | -7.951
-8.5 | -0.392 | 0.04845 | -0.024 | -8.09
-8 | -0.368 | 0.04512 | -0.025 | -8.166
-7.5 | -0.343 | 0.03958 | -0.028 | -8.671
-7 | -0.311 | 0.03711 | -0.029 | -8.38
-6.5 | -0.334 | 0.00718 | -0.047 | -46.515
-6 | -0.286 | 0.00708 | -0.048 | -40.373
-5.5 | -0.234 | 0.00705 | -0.049 | -33.207
-5 | -0.18 | 0.00688 | -0.05 | -26.124
-4.5 | -0.123 | 0.00669 | -0.051 | -18.358
-4 | -0.064 | 0.0067 | -0.052 | -9.582
-3.5 | -0.004 | 0.0067 | -0.053 | -0.638
-3 | 0.056 | 0.00668 | -0.054 | 8.452
-2.5 | 0.118 | 0.00673 | -0.055 | 17.479
-2 | 0.179 | 0.00678 | -0.056 | 26.394
-1.5 | 0.241 | 0.00635 | -0.057 | 37.903
-1 | 0.302 | 0.00605 | -0.058 | 49.96
-0.5 | 0.364 | 0.00678 | -0.059 | 53.706
0 | 0.424 | 0.00688 | -0.06 | 61.573
0.5 | 0.484 | 0.00694 | -0.061 | 69.772
1 | 0.544 | 0.00706 | -0.062 | 77.132
1.5 | 0.605 | 0.0056 | -0.063 | 108.013
2 | 0.665 | 0.00585 | -0.064 | 113.565
2.5 | 0.724 | 0.0061 | -0.065 | 118.651
3 | 0.784 | 0.00634 | -0.066 | 123.715
3.5 | 0.843 | 0.00666 | -0.067 | 126.533
4 | 0.902 | 0.00698 | -0.068 | 129.208
4.5 | 0.96 | 0.00732 | -0.069 | 131.263
5 | 1.019 | 0.00771 | -0.07 | 132.058
5.5 | 1.075 | 0.00809 | -0.071 | 132.84
6 | 1.131 | 0.00846 | -0.072 | 133.668
6.5 | 1.186 | 0.00885 | -0.073 | 134.046
7 | 1.239 | 0.00982 | -0.074 | 126.236
7.5 | 1.291 | 0.01037 | -0.075 | 124.418
8 | 1.339 | 0.0108 | -0.076 | 124.005
8.5 | 1.383 | 0.01127 | -0.077 | 122.714
9 | 1.423 | 0.01177 | -0.078 | 120.941
9.5 | 1.46 | 0.01236 | -0.08 | 118.078
10 | 1.491 | 0.01311 | -0.081 | 113.743
10.5 | 1.518 | 0.01387 | -0.082 | 109.501
11 | 1.54 | 0.0148 | -0.083 | 104.096
11.5 | 1.557 | 0.01557 | -0.083 | 100.009
12 | 1.567 | 0.01632 | -0.084 | 96.009
12.5 | 1.565 | 0.01725 | -0.085 | 90.75
13 | 1.557 | 0.01825 | -0.086 | 85.348
13.5 | 1.542 | 0.01932 | -0.087 | 79.812
14 | 1.52 | 0.02046 | -0.088 | 74.314
14.5 | 1.492 | 0.02182 | -0.089 | 68.373
15 | 1.456 | 0.02422 | -0.09 | 60.126
15.5 | 1.419 | 0.0247 | -0.091 | 57.466
16 | 1.376 | 0.02654 | -0.092 | 51.845
16.5 | 1.328 | 0.02899 | -0.092 | 45.802
17 | 1.277 | 0.03174 | -0.093 | 40.237

## 132. Re 16M Mach 0.10 (2)
BIGFOIL.COM POLAR EXPORT
NACA67-714 a=0.0
NACA67-714 a=0.0 |  |  |  | Cl Max: | 1.7632 | at alpha= | 20 | deg
XFOIL ncrit=9 |  |  |  | L/D Max: | 148.13 | at alpha= | 4 | deg
Re: | 16000000 |  |  | Cd Min: | 0.19034 | at alpha= | -20 | deg
Mach: | 0.1 |  |  | Cl=0 at alpha= | -3.9011 | deg
|  |  |  | @ Cl=0.1, Cd= | 0.005061
|  |  |  | @ Cl=0.4, Cd= | 0.0053605
|  |  |  | @ Cl=0.6, Cd= | 0.0053226
alpha (deg) | Cl | Cd | Cm | Cl/Cd
-20 | -0.4125 | 0.19034 | -0.0448 | -2.1672
-19.5 | -0.3928 | 0.18537 | -0.0486 | -2.119
-19 | -0.376 | 0.1795 | -0.0526 | -2.0947
-18.5 | -0.3533 | 0.17557 | -0.0562 | -2.0123
-18 | -0.3331 | 0.17076 | -0.0599 | -1.9507
-17.5 | -0.3151 | 0.16513 | -0.0636 | -1.9082
-17 | -0.2919 | 0.16127 | -0.0671 | -1.81
-16 | -0.3231 | 0.13139 | -0.0783 | -2.4591
-15 | -1.0717 | 0.0252 | -0.087 | -42.5278
-14 | -1.0186 | 0.02034 | -0.0797 | -50.0787
-13.5 | -0.9975 | 0.01676 | -0.0752 | -59.5167
-13 | -0.9557 | 0.0154 | -0.0733 | -62.0584
-12.5 | -0.9091 | 0.01448 | -0.0719 | -62.7831
-12 | -0.8646 | 0.01309 | -0.0703 | -66.0504
-11.5 | -0.8177 | 0.0118 | -0.0691 | -69.2966
-11 | -0.7675 | 0.01092 | -0.0683 | -70.2839
-10.5 | -0.7154 | 0.01028 | -0.0678 | -69.5914
-10 | -0.6631 | 0.00945 | -0.0674 | -70.1693
-9.5 | -0.6093 | 0.00889 | -0.0672 | -68.5377
-9 | -0.5551 | 0.00833 | -0.0671 | -66.6387
-8.5 | -0.501 | 0.00774 | -0.0669 | -64.7287
-8 | -0.4464 | 0.00731 | -0.0669 | -61.067
-7.5 | -0.3921 | 0.00688 | -0.0667 | -56.9913
-7 | -0.337 | 0.00655 | -0.0668 | -51.4504
-6.5 | -0.2823 | 0.0062 | -0.0667 | -45.5323
-5 | -0.1179 | 0.00543 | -0.0668 | -21.7127
-4.5 | -0.0654 | 0.00509 | -0.0663 | -12.8487
-4 | -0.0108 | 0.00502 | -0.0664 | -2.1514
-3.5 | 0.0438 | 0.00503 | -0.0664 | 8.7078
-2.5 | 0.1527 | 0.00509 | -0.0665 | 30
-2 | 0.2064 | 0.00513 | -0.0665 | 40.2339
-1 | 0.3136 | 0.00526 | -0.0663 | 59.6198
-0.5 | 0.3668 | 0.00531 | -0.0662 | 69.0772
0 | 0.4194 | 0.00539 | -0.066 | 77.8108
0.5 | 0.4709 | 0.0055 | -0.0655 | 85.6182
1 | 0.5222 | 0.00562 | -0.0651 | 92.9181
1.5 | 0.573 | 0.00573 | -0.0645 | 100
2.5 | 0.6459 | 0.00463 | -0.0579 | 139.5032
3 | 0.6947 | 0.00479 | -0.057 | 145.0313
3.5 | 0.7394 | 0.00503 | -0.0552 | 146.998
4 | 0.7762 | 0.00524 | -0.0515 | 148.1298
4.5 | 0.8071 | 0.00566 | -0.0469 | 142.5972
5 | 0.8377 | 0.0062 | -0.0424 | 135.1129
5.5 | 0.8741 | 0.00668 | -0.0392 | 130.8533
6 | 0.9127 | 0.00715 | -0.0365 | 127.6503
6.5 | 0.9521 | 0.00758 | -0.0341 | 125.6069
7 | 0.9884 | 0.00812 | -0.0312 | 121.7241
7.5 | 1.0235 | 0.00875 | -0.0281 | 116.9714
8 | 1.0599 | 0.00935 | -0.0254 | 113.3583
8.5 | 1.0926 | 0.0101 | -0.0221 | 108.1782
9 | 1.1292 | 0.01073 | -0.0196 | 105.2377
9.5 | 1.1674 | 0.01131 | -0.0175 | 103.2184
10 | 1.203 | 0.012 | -0.015 | 100.25
10.5 | 1.2415 | 0.01261 | -0.0131 | 98.4536
11 | 1.2767 | 0.01333 | -0.0107 | 95.7764
11.5 | 1.3108 | 0.01416 | -0.0083 | 92.5706
12 | 1.3428 | 0.01506 | -0.0057 | 89.1633
12.5 | 1.3731 | 0.0161 | -0.003 | 85.2857
13 | 1.4027 | 0.0172 | -0.0003 | 81.5523
13.5 | 1.4321 | 0.0183 | 0.0023 | 78.2568
14 | 1.4608 | 0.01951 | 0.0049 | 74.8744
14.5 | 1.4838 | 0.02086 | 0.0083 | 71.1314
15 | 1.5334 | 0.02254 | 0.0054 | 68.0302
15.5 | 1.5885 | 0.02441 | 0.0011 | 65.0758
16 | 1.6379 | 0.02645 | -0.0023 | 61.9244
17 | 1.6864 | 0.03138 | 0 | 53.7412
17.5 | 1.7076 | 0.03371 | 0.0017 | 50.6556
18 | 1.7239 | 0.03652 | 0.0036 | 47.2043
18.5 | 1.7381 | 0.03962 | 0.0052 | 43.8693
19 | 1.7491 | 0.04306 | 0.0068 | 40.6201
19.5 | 1.7582 | 0.04681 | 0.0082 | 37.5604
20 | 1.7632 | 0.05114 | 0.0093 | 34.4779

## 133. Re 16M Mach 0.25 (1)
BIGFOIL.COM POLAR EXPORT
NACA67-714 a=0.0
NACA67-714 a=0.0 |  |  |  | Cl Max: | 1.539 | at alpha= | 11.5 | deg
JavaFoil+Calcfoil stall+Eppler ext transition |  |  |  | L/D Max: | 131.81 | at alpha= | 6 | deg
Re: | 16000000 |  |  | Cd Min: | 0.00575 | at alpha= | 1.5 | deg
Mach: | 0.25 |  |  | Cl=0 at alpha= | -3.4677 | deg
|  |  |  | @ Cl=0.1, Cd= | 0.00691
|  |  |  | @ Cl=0.4, Cd= | 0.0069526
|  |  |  | @ Cl=0.6, Cd= | 0.0062411
alpha (deg) | Cl | Cd | Cm | Cl/Cd
-14.5 | -0.066 | 0.10666 | -0.016 | -0.614
-14 | -0.063 | 0.09955 | -0.017 | -0.629
-13.5 | -0.123 | 0.09499 | -0.017 | -1.297
-13 | -0.184 | 0.09071 | -0.017 | -2.032
-12.5 | -0.229 | 0.08444 | -0.018 | -2.715
-12 | -0.267 | 0.07943 | -0.018 | -3.365
-11.5 | -0.3 | 0.07502 | -0.019 | -3.993
-11 | -0.326 | 0.07029 | -0.02 | -4.643
-10.5 | -0.347 | 0.06639 | -0.02 | -5.23
-10 | -0.362 | 0.06189 | -0.021 | -5.842
-9.5 | -0.369 | 0.05757 | -0.022 | -6.414
-9 | -0.369 | 0.05392 | -0.022 | -6.851
-8.5 | -0.363 | 0.05065 | -0.023 | -7.159
-8 | -0.349 | 0.04721 | -0.024 | -7.397
-7.5 | -0.328 | 0.04487 | -0.025 | -7.32
-7 | -0.302 | 0.04151 | -0.026 | -7.285
-6.5 | -0.271 | 0.03888 | -0.028 | -6.962
-6 | -0.287 | 0.00726 | -0.049 | -39.606
-5.5 | -0.237 | 0.00712 | -0.05 | -33.295
-5 | -0.183 | 0.00707 | -0.051 | -25.843
-4.5 | -0.125 | 0.00685 | -0.052 | -18.298
-4 | -0.066 | 0.00687 | -0.053 | -9.568
-3.5 | -0.004 | 0.00687 | -0.054 | -0.638
-3 | 0.058 | 0.00687 | -0.055 | 8.423
-2.5 | 0.121 | 0.00693 | -0.056 | 17.42
-2 | 0.184 | 0.00645 | -0.057 | 28.507
-1.5 | 0.247 | 0.00615 | -0.058 | 40.167
-1 | 0.311 | 0.00678 | -0.059 | 45.814
-0.5 | 0.374 | 0.00691 | -0.06 | 54.113
0 | 0.435 | 0.00701 | -0.061 | 62.009
0.5 | 0.497 | 0.00707 | -0.062 | 70.322
1 | 0.559 | 0.0072 | -0.063 | 77.638
1.5 | 0.621 | 0.00575 | -0.065 | 107.891
2 | 0.682 | 0.00599 | -0.066 | 113.918
2.5 | 0.743 | 0.00625 | -0.067 | 118.828
3 | 0.804 | 0.00651 | -0.068 | 123.618
3.5 | 0.865 | 0.00685 | -0.069 | 126.246
4 | 0.925 | 0.0072 | -0.07 | 128.592
4.5 | 0.985 | 0.00757 | -0.071 | 130.188
5 | 1.045 | 0.008 | -0.072 | 130.597
5.5 | 1.103 | 0.00841 | -0.073 | 131.126
6 | 1.16 | 0.0088 | -0.074 | 131.81
6.5 | 1.215 | 0.00927 | -0.075 | 131.103
7 | 1.269 | 0.01028 | -0.076 | 123.387
7.5 | 1.321 | 0.01093 | -0.077 | 120.898
8 | 1.369 | 0.01135 | -0.078 | 120.597
8.5 | 1.411 | 0.01189 | -0.079 | 118.641
9 | 1.448 | 0.0125 | -0.081 | 115.832
9.5 | 1.48 | 0.01319 | -0.082 | 112.218
10 | 1.505 | 0.01445 | -0.083 | 104.164
10.5 | 1.525 | 0.01509 | -0.084 | 101.038
11 | 1.536 | 0.01593 | -0.085 | 96.407
11.5 | 1.539 | 0.01696 | -0.086 | 90.754
12 | 1.532 | 0.01803 | -0.087 | 84.936
12.5 | 1.507 | 0.01917 | -0.088 | 78.614
13 | 1.471 | 0.0204 | -0.088 | 72.118
13.5 | 1.424 | 0.02185 | -0.089 | 65.145
14 | 1.364 | 0.02353 | -0.09 | 57.948
14.5 | 1.293 | 0.0255 | -0.091 | 50.718
15 | 1.213 | 0.02787 | -0.092 | 43.514
15.5 | 1.123 | 0.0312 | -0.092 | 35.976
16 | 1.026 | 0.03431 | -0.093 | 29.913
16.5 | 0.916 | 0.04132 | -0.092 | 22.17

## 134. Re 16M Mach 0.25 (2)
BIGFOIL.COM POLAR EXPORT
NACA67-714 a=0.0
NACA67-714 a=0.0 |  |  |  | Cl Max: | 1.7187 | at alpha= | 18.5 | deg
XFOIL ncrit=9 |  |  |  | L/D Max: | 144.519 | at alpha= | 3.5 | deg
Re: | 16000000 |  |  | Cd Min: | 0.12044 | at alpha= | -15 | deg
Mach: | 0.25 |  |  | Cl=0 at alpha= | -3.9365 | deg
|  |  |  | @ Cl=0.1, Cd= | 0.0050774
|  |  |  | @ Cl=0.4, Cd= | 0.0053741
|  |  |  | @ Cl=0.6, Cd= | 0.005797
alpha (deg) | Cl | Cd | Cm | Cl/Cd
-15 | -0.291 | 0.12044 | -0.0882 | -2.4161
-14.5 | -0.2679 | 0.11624 | -0.0911 | -2.3047
-14 | -0.2789 | 0.10521 | -0.0964 | -2.6509
-13.5 | -0.2708 | 0.09844 | -0.1 | -2.7509
-13 | -0.2777 | 0.08944 | -0.1045 | -3.1049
-12.5 | -0.3084 | 0.0775 | -0.1105 | -3.9794
-11.5 | -0.4073 | 0.05617 | -0.1199 | -7.2512
-10 | -0.6526 | 0.01773 | -0.081 | -36.8077
-9.5 | -0.6278 | 0.01215 | -0.0764 | -51.6708
-9 | -0.5757 | 0.01042 | -0.075 | -55.2495
-8.5 | -0.5202 | 0.00902 | -0.074 | -57.6718
-8 | -0.4627 | 0.00808 | -0.0734 | -57.2649
-7.5 | -0.4049 | 0.0074 | -0.0728 | -54.7162
-7 | -0.3467 | 0.00692 | -0.0724 | -50.1012
-6.5 | -0.2891 | 0.00647 | -0.072 | -44.6832
-6 | -0.2328 | 0.00603 | -0.0714 | -38.607
-5.5 | -0.1753 | 0.00576 | -0.0711 | -30.434
-5 | -0.1176 | 0.00554 | -0.071 | -21.2274
-4.5 | -0.0613 | 0.00529 | -0.0707 | -11.5879
-4 | -0.0071 | 0.00506 | -0.07 | -1.4032
-3.5 | 0.0488 | 0.00505 | -0.0698 | 9.6634
-2.5 | 0.1609 | 0.00511 | -0.0695 | 31.4873
-2 | 0.216 | 0.00515 | -0.0692 | 41.9417
-1.5 | 0.2708 | 0.0052 | -0.069 | 52.0769
-1 | 0.3254 | 0.00529 | -0.0687 | 61.5123
-0.5 | 0.3798 | 0.00534 | -0.0684 | 71.1236
0 | 0.4331 | 0.00543 | -0.068 | 79.7606
0.5 | 0.4853 | 0.00554 | -0.0673 | 87.5993
1 | 0.5376 | 0.00564 | -0.0666 | 95.3191
1.5 | 0.5884 | 0.00577 | -0.0657 | 101.9757
2 | 0.6356 | 0.00588 | -0.064 | 108.0952
2.5 | 0.658 | 0.00471 | -0.0576 | 139.7028
3 | 0.6982 | 0.00486 | -0.0543 | 143.6626
3.5 | 0.7356 | 0.00509 | -0.0504 | 144.5187
4 | 0.7738 | 0.00546 | -0.0469 | 141.7216
4.5 | 0.8119 | 0.00585 | -0.0434 | 138.7863
5 | 0.8454 | 0.0064 | -0.0392 | 132.0938
5.5 | 0.8795 | 0.007 | -0.0352 | 125.6429
6 | 0.9195 | 0.00751 | -0.0324 | 122.4368
6.5 | 0.9593 | 0.00802 | -0.0296 | 119.6135
7 | 0.9974 | 0.00859 | -0.0266 | 116.1118
7.5 | 1.0328 | 0.00931 | -0.0232 | 110.9345
8.5 | 1.1011 | 0.01088 | -0.0162 | 101.204
9 | 1.1394 | 0.01157 | -0.0135 | 98.4788
9.5 | 1.1771 | 0.01229 | -0.0108 | 95.7771
10 | 1.2146 | 0.01306 | -0.0081 | 93.0015
10.5 | 1.2515 | 0.01387 | -0.0055 | 90.2307
11 | 1.2903 | 0.01466 | -0.0031 | 88.015
11.5 | 1.3215 | 0.01577 | 0.0002 | 83.7984
12 | 1.3574 | 0.01676 | 0.0028 | 80.9905
12.5 | 1.3848 | 0.01813 | 0.0064 | 76.3817
13 | 1.4127 | 0.01958 | 0.0098 | 72.1502
13.5 | 1.4446 | 0.02086 | 0.0126 | 69.2522
14 | 1.4703 | 0.02247 | 0.016 | 65.4339
15 | 1.5554 | 0.02659 | 0.0144 | 58.4957
15.5 | 1.6067 | 0.02919 | 0.0111 | 55.0428
16 | 1.6523 | 0.0321 | 0.0085 | 51.4735
17 | 1.6887 | 0.03875 | 0.0123 | 43.5794
17.5 | 1.7053 | 0.04212 | 0.0142 | 40.4867
18 | 1.7103 | 0.04656 | 0.0163 | 36.7332
18.5 | 1.7187 | 0.05093 | 0.0178 | 33.7463
19 | 1.7152 | 0.05652 | 0.0191 | 30.3468
19.5 | 1.711 | 0.0624 | 0.0199 | 27.4199
20 | 1.704 | 0.06877 | 0.0202 | 24.7782

## 135. Re 16M Mach 0.50 (1)
BIGFOIL.COM POLAR EXPORT
NACA67-714 a=0.0
NACA67-714 a=0.0 |  |  |  | Cl Max: | 1.489 | at alpha= | 8.5 | deg
JavaFoil+Calcfoil stall+Eppler ext transition |  |  |  | L/D Max: | 123.675 | at alpha= | 5 | deg
Re: | 16000000 |  |  | Cd Min: | 0.00671 | at alpha= | 2 | deg
Mach: | 0.5 |  |  | Cl=0 at alpha= | -3.4638 | deg
|  |  |  | @ Cl=0.1, Cd= | 0.0071303
|  |  |  | @ Cl=0.4, Cd= | 0.0072997
|  |  |  | @ Cl=0.6, Cd= | 0.0077813
alpha (deg) | Cl | Cd | Cm | Cl/Cd
-20 | -0.925 | 0.169 | -0.016 | -5.472
-19.5 | -0.898 | 0.15251 | -0.017 | -5.886
-19 | -0.871 | 0.14229 | -0.017 | -6.118
-18.5 | -0.843 | 0.13517 | -0.018 | -6.239
-18 | -0.816 | 0.12845 | -0.018 | -6.353
-17.5 | -0.787 | 0.12648 | -0.018 | -6.221
-17 | -0.76 | 0.11933 | -0.019 | -6.366
-16.5 | -0.731 | 0.11427 | -0.019 | -6.4
-16 | -0.704 | 0.10618 | -0.019 | -6.629
-15.5 | -0.677 | 0.09984 | -0.02 | -6.782
-15 | -0.65 | 0.09271 | -0.021 | -7.014
-14.5 | -0.623 | 0.08673 | -0.022 | -7.187
-14 | -0.6 | 0.0771 | -0.024 | -7.778
-13.5 | -0.571 | 0.07338 | -0.025 | -7.786
-13 | -0.535 | 0.08796 | -0.021 | -6.081
-12.5 | -0.507 | 0.08205 | -0.022 | -6.179
-12 | -0.479 | 0.07519 | -0.022 | -6.374
-11.5 | -0.452 | 0.06979 | -0.023 | -6.474
-11 | -0.424 | 0.06462 | -0.024 | -6.567
-10.5 | -0.397 | 0.05977 | -0.025 | -6.637
-10 | -0.37 | 0.05533 | -0.027 | -6.679
-9.5 | -0.338 | 0.06443 | -0.023 | -5.247
-9 | -0.31 | 0.05719 | -0.024 | -5.428
-8.5 | -0.283 | 0.05266 | -0.025 | -5.369
-8 | -0.255 | 0.04812 | -0.027 | -5.298
-7.5 | -0.227 | 0.04463 | -0.028 | -5.092
-7 | -0.2 | 0.04118 | -0.03 | -4.847
-6.5 | -0.17 | 0.04786 | -0.024 | -3.546
-6 | -0.142 | 0.04297 | -0.026 | -3.303
-5.5 | -0.114 | 0.03911 | -0.028 | -2.917
-5 | -0.146 | 0.03697 | -0.029 | -3.951
-4.5 | -0.107 | 0.03284 | -0.032 | -3.267
-4 | -0.071 | 0.00752 | -0.059 | -9.489
-3.5 | -0.005 | 0.00719 | -0.06 | -0.671
-3 | 0.064 | 0.00712 | -0.061 | 8.989
-2.5 | 0.134 | 0.00714 | -0.063 | 18.757
-2 | 0.205 | 0.00714 | -0.064 | 28.641
-1.5 | 0.275 | 0.00718 | -0.065 | 38.376
-1 | 0.347 | 0.00724 | -0.066 | 47.9
-0.5 | 0.418 | 0.00732 | -0.067 | 57.074
0 | 0.483 | 0.00757 | -0.068 | 63.822
0.5 | 0.552 | 0.00767 | -0.069 | 71.991
1 | 0.621 | 0.00783 | -0.071 | 79.299
1.5 | 0.69 | 0.008 | -0.072 | 86.206
2 | 0.758 | 0.00671 | -0.073 | 113.054
2.5 | 0.826 | 0.00707 | -0.074 | 116.888
3 | 0.894 | 0.00744 | -0.075 | 120.059
3.5 | 0.961 | 0.00786 | -0.077 | 122.26
4 | 1.027 | 0.00834 | -0.078 | 123.178
4.5 | 1.093 | 0.00887 | -0.079 | 123.304
5 | 1.158 | 0.00937 | -0.08 | 123.675
5.5 | 1.221 | 0.00994 | -0.081 | 122.778
6 | 1.281 | 0.01048 | -0.083 | 122.258
6.5 | 1.338 | 0.01187 | -0.084 | 112.709
7 | 1.392 | 0.01283 | -0.085 | 108.462
7.5 | 1.44 | 0.01362 | -0.086 | 105.716
8 | 1.475 | 0.01451 | -0.087 | 101.694
8.5 | 1.489 | 0.01559 | -0.088 | 95.481
9 | 1.47 | 0.01712 | -0.089 | 85.842
9.5 | 1.381 | 0.01944 | -0.09 | 71.064
10 | 0.89 | 0.02186 | -0.091 | 40.717
10.5 | 0.919 | 0.02383 | -0.092 | 38.586
11 | 0.951 | 0.02441 | -0.093 | 38.942
11.5 | 0.975 | 0.02867 | -0.094 | 33.999
12 | 1.01 | 0.02724 | -0.095 | 37.077
12.5 | 1.036 | 0.03076 | -0.096 | 33.693
13 | 1.028 | 0.04435 | -0.092 | 23.173
13.5 | 1.094 | 0.03438 | -0.098 | 31.804

## 136. Re 16M Mach 0.50 (2)
BIGFOIL.COM POLAR EXPORT
NACA67-714 a=0.0
NACA67-714 a=0.0 |  |  |  | Cl Max: | 1.5064 | at alpha= | 14 | deg
XFOIL ncrit=9 |  |  |  | L/D Max: | 120.981 | at alpha= | 3 | deg
Re: | 16000000 |  |  | Cd Min: | 0.2229 | at alpha= | -20 | deg
Mach: | 0.5 |  |  | Cl=0 at alpha= | -4.149 | deg
|  |  |  | @ Cl=0.1, Cd= | 0.0052134
|  |  |  | @ Cl=0.4, Cd= | 0.0054855
|  |  |  | @ Cl=0.6, Cd= | 0.0059898
alpha (deg) | Cl | Cd | Cm | Cl/Cd
-20 | -0.3899 | 0.2229 | -0.0492 | -1.7492
-19.5 | -0.3691 | 0.21489 | -0.0538 | -1.7176
-18 | -0.3037 | 0.1932 | -0.0674 | -1.5719
-17.5 | -0.2796 | 0.18704 | -0.0719 | -1.4949
-17 | -0.2595 | 0.17917 | -0.0762 | -1.4483
-16.5 | -0.2381 | 0.17202 | -0.0805 | -1.3841
-16 | -0.2172 | 0.16489 | -0.0847 | -1.3172
-15.5 | -0.1933 | 0.15839 | -0.0888 | -1.2204
-15 | -0.1725 | 0.15135 | -0.0929 | -1.1397
-14.5 | -0.1611 | 0.14194 | -0.0973 | -1.135
-14 | -0.1476 | 0.13322 | -0.1015 | -1.1079
-13.5 | -0.1334 | 0.12523 | -0.1057 | -1.0652
-13 | -0.1204 | 0.11719 | -0.1099 | -1.0274
-11.5 | -0.0786 | 0.09595 | -0.1212 | -0.81918
-11 | -0.0845 | 0.08633 | -0.1257 | -0.9788
-10.5 | -0.0798 | 0.07903 | -0.1292 | -1.0097
-10 | -0.0885 | 0.07044 | -0.1334 | -1.2564
-9.5 | -0.0959 | 0.06275 | -0.1376 | -1.5283
-9 | -0.1091 | 0.05584 | -0.1417 | -1.9538
-8.5 | -0.1426 | 0.04951 | -0.1393 | -2.8802
-8 | -0.1783 | 0.04444 | -0.1309 | -4.0122
-7.5 | -0.194 | 0.03834 | -0.1245 | -5.06
-7 | -0.2015 | 0.03185 | -0.1173 | -6.3265
-6.5 | -0.2059 | 0.02467 | -0.1087 | -8.3462
-6 | -0.2166 | 0.01565 | -0.0983 | -13.8403
-5.5 | -0.1836 | 0.00714 | -0.0945 | -25.7143
-5 | -0.1126 | 0.00616 | -0.0928 | -18.2792
-4.5 | -0.0457 | 0.00573 | -0.0909 | -7.9756
-4 | 0.0194 | 0.00546 | -0.0892 | 3.5531
-3.5 | 0.0788 | 0.00521 | -0.0868 | 15.1248
-3 | 0.1405 | 0.00522 | -0.0852 | 26.9157
-2.5 | 0.2022 | 0.00525 | -0.0839 | 38.5143
-2 | 0.2624 | 0.00529 | -0.0825 | 49.603
-1.5 | 0.3212 | 0.00534 | -0.0811 | 60.1498
-1 | 0.3784 | 0.00544 | -0.0794 | 69.5588
0 | 0.4875 | 0.00567 | -0.0753 | 85.9788
0.5 | 0.539 | 0.00577 | -0.0726 | 93.4142
1 | 0.5823 | 0.0059 | -0.0682 | 98.6949
1.5 | 0.6099 | 0.00604 | -0.0605 | 100.9768
2 | 0.6485 | 0.00638 | -0.0554 | 101.6458
2.5 | 0.6901 | 0.00667 | -0.051 | 103.4633
3 | 0.7029 | 0.00581 | -0.0412 | 120.9811
3.5 | 0.7423 | 0.0063 | -0.0365 | 117.8254
4 | 0.7894 | 0.00675 | -0.0332 | 116.9481
4.5 | 0.8378 | 0.00724 | -0.0302 | 115.7182
5 | 0.8824 | 0.00783 | -0.0265 | 112.6948
5.5 | 0.9241 | 0.00854 | -0.0223 | 108.2084
6 | 0.958 | 0.00952 | -0.0169 | 100.6303
6.5 | 0.997 | 0.01045 | -0.0123 | 95.4067
7 | 1.0395 | 0.01133 | -0.0083 | 91.7476
7.5 | 1.0809 | 0.01228 | -0.0041 | 88.0212
8 | 1.1179 | 0.01347 | 0.0006 | 82.9918
8.5 | 1.1462 | 0.01505 | 0.0065 | 76.1595
9 | 1.1843 | 0.01638 | 0.011 | 72.3016
9.5 | 1.227 | 0.01766 | 0.015 | 69.479
10 | 1.2663 | 0.01912 | 0.0194 | 66.2291
10.5 | 1.3078 | 0.02064 | 0.0234 | 63.3624
11 | 1.3515 | 0.02215 | 0.0273 | 61.0158
11.5 | 1.3823 | 0.0244 | 0.0323 | 56.6516
12 | 1.4158 | 0.02672 | 0.0369 | 52.9865
12.5 | 1.4482 | 0.02926 | 0.0414 | 49.4942
13 | 1.4792 | 0.03214 | 0.0458 | 46.0236
13.5 | 1.5047 | 0.03552 | 0.0504 | 42.362
14 | 1.5064 | 0.04069 | 0.0555 | 37.0214

## 137. Re 18M Mach 0.00 (1)
BIGFOIL.COM POLAR EXPORT
NACA67-714 a=0.0
NACA67-714 a=0.0 |  |  |  | Cl Max: | 1.572 | at alpha= | 12.5 | deg
JavaFoil+Calcfoil stall+Eppler ext transition |  |  |  | L/D Max: | 136.136 | at alpha= | 6 | deg
Re: | 18000000 |  |  | Cd Min: | 0.00558 | at alpha= | 1.5 | deg
Mach: | 0 |  |  | Cl=0 at alpha= | -3.4667 | deg
|  |  |  | @ Cl=0.1, Cd= | 0.0066489
|  |  |  | @ Cl=0.4, Cd= | 0.006494
|  |  |  | @ Cl=0.6, Cd= | 0.005626
alpha (deg) | Cl | Cd | Cm | Cl/Cd
-17 | -0.367 | 0.12429 | -0.015 | -2.956
-16.5 | -0.381 | 0.11874 | -0.015 | -3.205
-16 | -0.394 | 0.11282 | -0.015 | -3.488
-15.5 | -0.406 | 0.10893 | -0.016 | -3.726
-15 | -0.418 | 0.10168 | -0.016 | -4.112
-14.5 | -0.43 | 0.09682 | -0.017 | -4.436
-14 | -0.44 | 0.09362 | -0.017 | -4.695
-13.5 | -0.449 | 0.08699 | -0.018 | -5.16
-13 | -0.456 | 0.0825 | -0.018 | -5.529
-12.5 | -0.462 | 0.07789 | -0.019 | -5.926
-12 | -0.465 | 0.07342 | -0.019 | -6.328
-11.5 | -0.465 | 0.07023 | -0.019 | -6.619
-11 | -0.462 | 0.06605 | -0.02 | -6.999
-10.5 | -0.457 | 0.06163 | -0.021 | -7.409
-10 | -0.447 | 0.05766 | -0.022 | -7.758
-9.5 | -0.434 | 0.05424 | -0.023 | -8.005
-9 | -0.417 | 0.05119 | -0.023 | -8.14
-8.5 | -0.396 | 0.04777 | -0.024 | -8.284
-8 | -0.371 | 0.04425 | -0.026 | -8.386
-7.5 | -0.344 | 0.03948 | -0.028 | -8.72
-7 | -0.379 | 0.00719 | -0.046 | -52.672
-6.5 | -0.334 | 0.00719 | -0.047 | -46.399
-6 | -0.285 | 0.00705 | -0.048 | -40.45
-5.5 | -0.233 | 0.00699 | -0.049 | -33.411
-5 | -0.179 | 0.00683 | -0.05 | -26.198
-4.5 | -0.122 | 0.00665 | -0.051 | -18.399
-4 | -0.064 | 0.00665 | -0.052 | -9.62
-3.5 | -0.004 | 0.0066 | -0.053 | -0.645
-3 | 0.056 | 0.00662 | -0.054 | 8.479
-2.5 | 0.117 | 0.00666 | -0.055 | 17.572
-2 | 0.178 | 0.00673 | -0.056 | 26.477
-1.5 | 0.239 | 0.0063 | -0.057 | 37.999
-1 | 0.301 | 0.006 | -0.058 | 50.133
-0.5 | 0.362 | 0.006 | -0.059 | 60.45
0 | 0.422 | 0.00678 | -0.06 | 62.176
0.5 | 0.482 | 0.00687 | -0.061 | 70.143
1 | 0.542 | 0.00696 | -0.062 | 77.835
1.5 | 0.602 | 0.00558 | -0.063 | 107.957
2 | 0.662 | 0.00578 | -0.064 | 114.537
2.5 | 0.721 | 0.00602 | -0.065 | 119.875
3 | 0.78 | 0.00628 | -0.066 | 124.337
3.5 | 0.839 | 0.00655 | -0.067 | 128.079
4 | 0.898 | 0.00688 | -0.068 | 130.449
4.5 | 0.956 | 0.00723 | -0.069 | 132.192
5 | 1.014 | 0.00758 | -0.07 | 133.769
5.5 | 1.071 | 0.00795 | -0.071 | 134.706
6 | 1.126 | 0.00827 | -0.072 | 136.136
6.5 | 1.181 | 0.00874 | -0.073 | 135.105
7 | 1.234 | 0.00957 | -0.074 | 128.977
7.5 | 1.286 | 0.01012 | -0.075 | 127.004
8 | 1.334 | 0.0105 | -0.076 | 127.004
8.5 | 1.378 | 0.01096 | -0.077 | 125.787
9 | 1.419 | 0.01142 | -0.078 | 124.271
9.5 | 1.456 | 0.01202 | -0.079 | 121.123
10 | 1.489 | 0.01275 | -0.08 | 116.734
10.5 | 1.517 | 0.01345 | -0.081 | 112.745
11 | 1.54 | 0.01429 | -0.082 | 107.79
11.5 | 1.559 | 0.01503 | -0.083 | 103.725
12 | 1.57 | 0.01572 | -0.084 | 99.872
12.5 | 1.572 | 0.01661 | -0.085 | 94.654
13 | 1.568 | 0.01754 | -0.086 | 89.382
13.5 | 1.556 | 0.01856 | -0.087 | 83.844
14 | 1.539 | 0.0196 | -0.088 | 78.518
14.5 | 1.516 | 0.02088 | -0.089 | 72.618
15 | 1.488 | 0.02203 | -0.09 | 67.524
15.5 | 1.454 | 0.02346 | -0.09 | 61.997
16 | 1.417 | 0.02512 | -0.091 | 56.386
16.5 | 1.375 | 0.02734 | -0.092 | 50.274
17 | 1.33 | 0.02981 | -0.093 | 44.619
17.5 | 1.284 | 0.03224 | -0.093 | 39.818

## 138. Re 18M Mach 0.00 (2)
BIGFOIL.COM POLAR EXPORT
NACA67-714 a=0.0
NACA67-714 a=0.0 |  |  |  | Cl Max: | 1.7853 | at alpha= | 20 | deg
XFOIL ncrit=9 |  |  |  | L/D Max: | 150.521 | at alpha= | 4 | deg
Re: | 18000000 |  |  | Cd Min: | 0.04712 | at alpha= | 20 | deg
Mach: | 0 |  |  | Cl=0 at alpha= | -3.8711 | deg
|  |  |  | @ Cl=0.1, Cd= | 0.0050529
|  |  |  | @ Cl=0.4, Cd= | 0.0053499
|  |  |  | @ Cl=0.6, Cd= | 0.0057687
alpha (deg) | Cl | Cd | Cm | Cl/Cd
-17.5 | -1.1324 | 0.03373 | -0.1084 | -33.5725
-16.5 | -1.2104 | 0.0228 | -0.0863 | -53.0877
-16 | -1.1875 | 0.0211 | -0.082 | -56.2796
-15.5 | -1.171 | 0.01823 | -0.0771 | -64.2348
-15 | -1.1412 | 0.01625 | -0.0737 | -70.2277
-14.5 | -1.0924 | 0.01617 | -0.0729 | -67.5572
-14 | -1.052 | 0.01493 | -0.071 | -70.4622
-13.5 | -1.0104 | 0.01361 | -0.0693 | -74.2395
-13 | -0.9637 | 0.01281 | -0.0682 | -75.2303
-12.5 | -0.915 | 0.01218 | -0.0675 | -75.1232
-12 | -0.8666 | 0.01133 | -0.0667 | -76.4872
-11.5 | -0.8172 | 0.01051 | -0.066 | -77.7545
-11 | -0.7661 | 0.00986 | -0.0656 | -77.6978
-10.5 | -0.7137 | 0.00935 | -0.0654 | -76.3316
-10 | -0.6612 | 0.00874 | -0.0652 | -75.6522
-9.5 | -0.6077 | 0.00828 | -0.0652 | -73.3937
-9 | -0.5541 | 0.00783 | -0.0652 | -70.7663
-8.5 | -0.5004 | 0.00737 | -0.0652 | -67.8969
-8 | -0.4464 | 0.00701 | -0.0652 | -63.6805
-7.5 | -0.392 | 0.00666 | -0.0653 | -58.8589
-7 | -0.3373 | 0.00637 | -0.0654 | -52.9513
-6 | -0.2295 | 0.00573 | -0.0653 | -40.0524
-5 | -0.1196 | 0.00534 | -0.0657 | -22.397
-4.5 | -0.0679 | 0.00504 | -0.0652 | -13.4722
-4 | -0.014 | 0.00501 | -0.0652 | -2.7944
-3.5 | 0.0403 | 0.00502 | -0.0653 | 8.0279
-3 | 0.0947 | 0.00505 | -0.0655 | 18.7525
-2.5 | 0.149 | 0.00508 | -0.0656 | 29.3307
-2 | 0.2026 | 0.00511 | -0.0656 | 39.6477
-1.5 | 0.256 | 0.00517 | -0.0655 | 49.5164
-1 | 0.3094 | 0.00525 | -0.0655 | 58.9333
-0.5 | 0.3624 | 0.0053 | -0.0654 | 68.3774
0 | 0.4151 | 0.00537 | -0.0653 | 77.2998
0.5 | 0.4667 | 0.00548 | -0.0649 | 85.1642
1 | 0.5178 | 0.0056 | -0.0645 | 92.4643
1.5 | 0.5686 | 0.00571 | -0.064 | 99.5797
2 | 0.6167 | 0.0058 | -0.063 | 106.3276
2.5 | 0.6443 | 0.00468 | -0.0581 | 137.6709
3 | 0.6926 | 0.00477 | -0.0571 | 145.1992
3.5 | 0.7389 | 0.00498 | -0.0557 | 148.3735
4 | 0.7797 | 0.00518 | -0.0531 | 150.5212
4.5 | 0.8055 | 0.00566 | -0.0474 | 142.3145
5 | 0.8378 | 0.00614 | -0.0433 | 136.4495
5.5 | 0.8747 | 0.00659 | -0.0403 | 132.7314
6 | 0.9138 | 0.007 | -0.0377 | 130.5429
6.5 | 0.9523 | 0.00746 | -0.0352 | 127.6542
7 | 0.9911 | 0.00793 | -0.0328 | 124.9811
7.5 | 1.0231 | 0.00861 | -0.0292 | 118.8269
8.5 | 1.0955 | 0.00981 | -0.0239 | 111.6718
9 | 1.1336 | 0.01036 | -0.0218 | 109.4208
9.5 | 1.1707 | 0.01096 | -0.0195 | 106.8157
10 | 1.2081 | 0.01155 | -0.0174 | 104.5974
10.5 | 1.2438 | 0.01222 | -0.0152 | 101.784
11 | 1.2819 | 0.0128 | -0.0134 | 100.1484
11.5 | 1.3134 | 0.01368 | -0.0106 | 96.0088
12 | 1.3473 | 0.01447 | -0.0083 | 93.1099
12.5 | 1.3776 | 0.01545 | -0.0057 | 89.165
13 | 1.4067 | 0.0165 | -0.003 | 85.2545
13.5 | 1.4382 | 0.01751 | -0.0008 | 82.1359
14 | 1.465 | 0.01869 | 0.002 | 78.3842
14.5 | 1.4922 | 0.01991 | 0.0046 | 74.9473
15 | 1.5208 | 0.02125 | 0.0066 | 71.5671
15.5 | 1.5772 | 0.02297 | 0.0019 | 68.6635
16 | 1.631 | 0.02479 | -0.0023 | 65.7927
16.5 | 1.6745 | 0.02705 | -0.0051 | 61.9039
17.5 | 1.7193 | 0.03159 | -0.002 | 54.4255
18 | 1.7369 | 0.0341 | -0.0002 | 50.9355
18.5 | 1.753 | 0.03686 | 0.0015 | 47.5583
19 | 1.7656 | 0.04004 | 0.0032 | 44.0959
19.5 | 1.777 | 0.04336 | 0.0046 | 40.9825
20 | 1.7853 | 0.04712 | 0.0058 | 37.8884

## 139. Re 18M Mach 0.10 (1)
BIGFOIL.COM POLAR EXPORT
NACA67-714 a=0.0
NACA67-714 a=0.0 |  |  |  | Cl Max: | 1.567 | at alpha= | 12 | deg
JavaFoil+Calcfoil stall+Eppler ext transition |  |  |  | L/D Max: | 135.734 | at alpha= | 6 | deg
Re: | 18000000 |  |  | Cd Min: | 0.00559 | at alpha= | 1.5 | deg
Mach: | 0.1 |  |  | Cl=0 at alpha= | -3.4667 | deg
|  |  |  | @ Cl=0.1, Cd= | 0.0066684
|  |  |  | @ Cl=0.4, Cd= | 0.006772
|  |  |  | @ Cl=0.6, Cd= | 0.0057108
alpha (deg) | Cl | Cd | Cm | Cl/Cd
-16 | -0.352 | 0.11735 | -0.015 | -2.996
-15.5 | -0.367 | 0.11089 | -0.016 | -3.305
-15 | -0.381 | 0.10345 | -0.016 | -3.686
-14.5 | -0.395 | 0.09825 | -0.017 | -4.024
-14 | -0.408 | 0.09298 | -0.017 | -4.393
-13.5 | -0.42 | 0.08784 | -0.018 | -4.786
-13 | -0.431 | 0.0832 | -0.018 | -5.177
-12.5 | -0.439 | 0.07841 | -0.019 | -5.601
-12 | -0.445 | 0.07422 | -0.019 | -5.999
-11.5 | -0.448 | 0.07065 | -0.019 | -6.346
-11 | -0.449 | 0.06641 | -0.02 | -6.755
-10.5 | -0.445 | 0.06237 | -0.021 | -7.138
-10 | -0.438 | 0.05816 | -0.022 | -7.539
-9.5 | -0.427 | 0.05467 | -0.022 | -7.818
-9 | -0.412 | 0.05166 | -0.023 | -7.971
-8.5 | -0.392 | 0.04824 | -0.024 | -8.129
-8 | -0.369 | 0.04478 | -0.025 | -8.234
-7.5 | -0.344 | 0.03882 | -0.029 | -8.863
-7 | -0.314 | 0.03461 | -0.031 | -9.067
-6.5 | -0.334 | 0.00715 | -0.047 | -46.69
-6 | -0.286 | 0.00703 | -0.048 | -40.662
-5.5 | -0.234 | 0.00696 | -0.049 | -33.653
-5 | -0.18 | 0.00693 | -0.05 | -25.904
-4.5 | -0.123 | 0.00674 | -0.051 | -18.218
-4 | -0.064 | 0.00662 | -0.052 | -9.695
-3.5 | -0.004 | 0.00669 | -0.053 | -0.64
-3 | 0.056 | 0.00664 | -0.054 | 8.493
-2.5 | 0.118 | 0.00668 | -0.055 | 17.594
-2 | 0.179 | 0.0067 | -0.056 | 26.733
-1.5 | 0.241 | 0.00631 | -0.057 | 38.137
-1 | 0.302 | 0.00601 | -0.058 | 50.349
-0.5 | 0.364 | 0.00673 | -0.059 | 54.155
0 | 0.424 | 0.0068 | -0.06 | 62.348
0.5 | 0.484 | 0.00695 | -0.061 | 69.693
1 | 0.545 | 0.00704 | -0.062 | 77.317
1.5 | 0.605 | 0.00559 | -0.063 | 108.211
2 | 0.665 | 0.0058 | -0.064 | 114.548
2.5 | 0.725 | 0.00605 | -0.065 | 119.848
3 | 0.784 | 0.00632 | -0.066 | 124.158
3.5 | 0.843 | 0.0066 | -0.067 | 127.823
4 | 0.902 | 0.00691 | -0.068 | 130.666
4.5 | 0.961 | 0.00728 | -0.069 | 131.933
5 | 1.019 | 0.00765 | -0.07 | 133.229
5.5 | 1.076 | 0.008 | -0.071 | 134.393
6 | 1.132 | 0.00834 | -0.072 | 135.734
6.5 | 1.186 | 0.0088 | -0.073 | 134.769
7 | 1.24 | 0.00965 | -0.074 | 128.514
7.5 | 1.291 | 0.01021 | -0.075 | 126.469
8 | 1.34 | 0.01059 | -0.076 | 126.537
8.5 | 1.383 | 0.01106 | -0.077 | 125.092
9 | 1.424 | 0.01156 | -0.079 | 123.212
9.5 | 1.46 | 0.01218 | -0.08 | 119.905
10 | 1.492 | 0.01289 | -0.081 | 115.705
10.5 | 1.519 | 0.01363 | -0.082 | 111.481
11 | 1.541 | 0.01448 | -0.083 | 106.398
11.5 | 1.558 | 0.01525 | -0.084 | 102.172
12 | 1.567 | 0.01597 | -0.085 | 98.135
12.5 | 1.566 | 0.01687 | -0.085 | 92.848
13 | 1.558 | 0.01784 | -0.086 | 87.351
13.5 | 1.543 | 0.0189 | -0.087 | 81.625
14 | 1.521 | 0.02 | -0.088 | 76.068
14.5 | 1.493 | 0.02136 | -0.089 | 69.902
15 | 1.457 | 0.02357 | -0.09 | 61.834
15.5 | 1.42 | 0.02412 | -0.091 | 58.881
16 | 1.377 | 0.02608 | -0.092 | 52.776
16.5 | 1.329 | 0.02831 | -0.092 | 46.931
17 | 1.278 | 0.03103 | -0.093 | 41.195

## 140. Re 18M Mach 0.10 (2)
BIGFOIL.COM POLAR EXPORT
NACA67-714 a=0.0
NACA67-714 a=0.0 |  |  |  | Cl Max: | 1.7758 | at alpha= | 20 | deg
XFOIL ncrit=9 |  |  |  | L/D Max: | 149.75 | at alpha= | 4 | deg
Re: | 18000000 |  |  | Cd Min: | 0.05011 | at alpha= | 20 | deg
Mach: | 0.1 |  |  | Cl=0 at alpha= | -3.8771 | deg
|  |  |  | @ Cl=0.1, Cd= | 0.0050523
|  |  |  | @ Cl=0.4, Cd= | 0.0053534
|  |  |  | @ Cl=0.6, Cd= | 0.0052263
alpha (deg) | Cl | Cd | Cm | Cl/Cd
-15 | -1.1315 | 0.01895 | -0.0803 | -59.7098
-14.5 | -1.0768 | 0.0195 | -0.0797 | -55.2205
-14 | -1.0464 | 0.01724 | -0.0763 | -60.6961
-13.5 | -1.0119 | 0.01513 | -0.0733 | -66.8804
-13 | -0.9671 | 0.01404 | -0.0717 | -68.8818
-12.5 | -0.919 | 0.01325 | -0.0705 | -69.3585
-12 | -0.872 | 0.01214 | -0.0693 | -71.8287
-11.5 | -0.8233 | 0.01109 | -0.0682 | -74.2381
-11 | -0.7721 | 0.01032 | -0.0676 | -74.8159
-10.5 | -0.7193 | 0.00973 | -0.0672 | -73.926
-10 | -0.6664 | 0.00901 | -0.0668 | -73.9623
-9.5 | -0.6123 | 0.0085 | -0.0667 | -72.0353
-9 | -0.5581 | 0.008 | -0.0665 | -69.7625
-8.5 | -0.5038 | 0.00749 | -0.0664 | -67.263
-8 | -0.4492 | 0.0071 | -0.0663 | -63.2676
-7.5 | -0.3942 | 0.00673 | -0.0663 | -58.5736
-7 | -0.339 | 0.00642 | -0.0664 | -52.8037
-6.5 | -0.2842 | 0.00612 | -0.0664 | -46.4379
-6 | -0.2304 | 0.00575 | -0.0661 | -40.0696
-5.5 | -0.1748 | 0.00554 | -0.0663 | -31.5523
-5 | -0.1197 | 0.00536 | -0.0664 | -22.3321
-4.5 | -0.0676 | 0.00505 | -0.0659 | -13.3861
-4 | -0.0134 | 0.00501 | -0.0659 | -2.6747
-3.5 | 0.0411 | 0.00502 | -0.0659 | 8.1873
-3 | 0.0959 | 0.00505 | -0.066 | 18.9901
-2.5 | 0.1504 | 0.00508 | -0.0661 | 29.6063
-2 | 0.2043 | 0.00512 | -0.0661 | 39.9023
-1.5 | 0.2578 | 0.00517 | -0.066 | 49.8646
-1 | 0.3115 | 0.00525 | -0.0659 | 59.3333
-0.5 | 0.3647 | 0.0053 | -0.0658 | 68.8113
0 | 0.4176 | 0.00538 | -0.0656 | 77.6208
0.5 | 0.4693 | 0.00548 | -0.0652 | 85.6387
1 | 0.5207 | 0.0056 | -0.0648 | 92.9821
3 | 0.6947 | 0.00478 | -0.057 | 145.3347
3.5 | 0.7407 | 0.00499 | -0.0555 | 148.4369
4 | 0.7787 | 0.0052 | -0.0521 | 149.75
4.5 | 0.8069 | 0.00567 | -0.0469 | 142.3104
5 | 0.8382 | 0.00619 | -0.0425 | 135.412
5.5 | 0.8751 | 0.00665 | -0.0394 | 131.594
6 | 0.9154 | 0.00706 | -0.0371 | 129.6601
6.5 | 0.9534 | 0.00754 | -0.0343 | 126.4456
7 | 0.9928 | 0.00801 | -0.032 | 123.9451
7.5 | 1.0251 | 0.00869 | -0.0284 | 117.9632
8 | 1.063 | 0.00925 | -0.0259 | 114.9189
8.5 | 1.0976 | 0.00993 | -0.023 | 110.5337
9 | 1.1345 | 0.01053 | -0.0205 | 107.7398
9.5 | 1.1732 | 0.0111 | -0.0184 | 105.6937
10 | 1.2091 | 0.01175 | -0.016 | 102.9021
10.5 | 1.2465 | 0.01241 | -0.0139 | 100.4432
11 | 1.2831 | 0.01306 | -0.0117 | 98.2466
11.5 | 1.3162 | 0.01393 | -0.0091 | 94.4867
12 | 1.3489 | 0.01478 | -0.0066 | 91.2652
12.5 | 1.3808 | 0.01576 | -0.0041 | 87.6142
13 | 1.4091 | 0.01687 | -0.0011 | 83.527
13.5 | 1.4395 | 0.01797 | 0.0013 | 80.1057
14 | 1.4683 | 0.01913 | 0.0039 | 76.7538
14.5 | 1.4925 | 0.02053 | 0.007 | 72.6985
15 | 1.5262 | 0.02184 | 0.0081 | 69.881
15.5 | 1.5818 | 0.02373 | 0.0036 | 66.6582
16 | 1.6352 | 0.02565 | -0.0004 | 63.7505
16.5 | 1.6781 | 0.02805 | -0.0031 | 59.8253
17.5 | 1.7208 | 0.03285 | 0.0004 | 52.3836
18 | 1.737 | 0.03559 | 0.0024 | 48.8058
18.5 | 1.753 | 0.0385 | 0.004 | 45.5325
19 | 1.7611 | 0.04219 | 0.0059 | 41.7421
19.5 | 1.7705 | 0.04587 | 0.0073 | 38.5982
20 | 1.7758 | 0.05011 | 0.0085 | 35.438

## 141. Re 18M Mach 0.25 (1)
BIGFOIL.COM POLAR EXPORT
NACA67-714 a=0.0
NACA67-714 a=0.0 |  |  |  | Cl Max: | 1.54 | at alpha= | 11.5 | deg
JavaFoil+Calcfoil stall+Eppler ext transition |  |  |  | L/D Max: | 133.702 | at alpha= | 6 | deg
Re: | 18000000 |  |  | Cd Min: | 0.00572 | at alpha= | 1.5 | deg
Mach: | 0.25 |  |  | Cl=0 at alpha= | -3.4677 | deg
|  |  |  | @ Cl=0.1, Cd= | 0.0068133
|  |  |  | @ Cl=0.4, Cd= | 0.0068898
|  |  |  | @ Cl=0.6, Cd= | 0.0061942
alpha (deg) | Cl | Cd | Cm | Cl/Cd
-14 | -0.063 | 0.09903 | -0.017 | -0.632
-13.5 | -0.123 | 0.09563 | -0.017 | -1.288
-13 | -0.184 | 0.08948 | -0.017 | -2.06
-12.5 | -0.229 | 0.0848 | -0.018 | -2.704
-12 | -0.267 | 0.07897 | -0.019 | -3.385
-11.5 | -0.3 | 0.07476 | -0.019 | -4.008
-11 | -0.326 | 0.06995 | -0.02 | -4.666
-10.5 | -0.347 | 0.06612 | -0.02 | -5.252
-10 | -0.362 | 0.06171 | -0.021 | -5.86
-9.5 | -0.369 | 0.05725 | -0.022 | -6.45
-9 | -0.37 | 0.05377 | -0.023 | -6.875
-8.5 | -0.363 | 0.05068 | -0.023 | -7.157
-8 | -0.349 | 0.047 | -0.024 | -7.431
-7.5 | -0.328 | 0.04498 | -0.025 | -7.3
-7 | -0.303 | 0.04132 | -0.026 | -7.323
-6.5 | -0.272 | 0.03759 | -0.029 | -7.232
-6 | -0.287 | 0.00715 | -0.049 | -40.188
-5.5 | -0.237 | 0.00708 | -0.05 | -33.49
-5 | -0.183 | 0.00704 | -0.051 | -25.956
-4.5 | -0.125 | 0.00683 | -0.052 | -18.364
-4 | -0.066 | 0.00679 | -0.053 | -9.673
-3.5 | -0.004 | 0.00678 | -0.054 | -0.647
-3 | 0.058 | 0.00678 | -0.055 | 8.54
-2.5 | 0.121 | 0.00683 | -0.056 | 17.674
-2 | 0.184 | 0.00639 | -0.057 | 28.751
-1.5 | 0.247 | 0.00609 | -0.058 | 40.58
-1 | 0.311 | 0.00681 | -0.059 | 45.636
-0.5 | 0.374 | 0.00686 | -0.06 | 54.525
0 | 0.435 | 0.00693 | -0.061 | 62.728
0.5 | 0.497 | 0.00703 | -0.062 | 70.709
1 | 0.559 | 0.00712 | -0.064 | 78.517
1.5 | 0.621 | 0.00572 | -0.065 | 108.568
2 | 0.682 | 0.00597 | -0.066 | 114.224
2.5 | 0.744 | 0.00621 | -0.067 | 119.719
3 | 0.805 | 0.0065 | -0.068 | 123.838
3.5 | 0.865 | 0.00681 | -0.069 | 127.099
4 | 0.926 | 0.00714 | -0.07 | 129.697
4.5 | 0.986 | 0.00755 | -0.071 | 130.632
5 | 1.045 | 0.00793 | -0.072 | 131.725
5.5 | 1.103 | 0.00832 | -0.073 | 132.62
6 | 1.16 | 0.00868 | -0.074 | 133.702
6.5 | 1.215 | 0.0095 | -0.075 | 128.002
7 | 1.27 | 0.01012 | -0.076 | 125.411
7.5 | 1.322 | 0.01072 | -0.077 | 123.331
8 | 1.369 | 0.01113 | -0.078 | 123.038
8.5 | 1.411 | 0.01168 | -0.08 | 120.857
9 | 1.449 | 0.01229 | -0.081 | 117.919
9.5 | 1.481 | 0.01298 | -0.082 | 114.107
10 | 1.506 | 0.01418 | -0.083 | 106.203
10.5 | 1.525 | 0.01485 | -0.084 | 102.696
11 | 1.537 | 0.0156 | -0.085 | 98.503
11.5 | 1.54 | 0.01663 | -0.086 | 92.585
12 | 1.532 | 0.01769 | -0.087 | 86.636
12.5 | 1.508 | 0.0188 | -0.088 | 80.227
13 | 1.472 | 0.01996 | -0.089 | 73.752
13.5 | 1.424 | 0.02135 | -0.089 | 66.702
14 | 1.365 | 0.02299 | -0.09 | 59.346
14.5 | 1.294 | 0.02507 | -0.091 | 51.611
15 | 1.214 | 0.02724 | -0.092 | 44.558
15.5 | 1.123 | 0.03096 | -0.092 | 36.261
16 | 1.027 | 0.03334 | -0.093 | 30.817
16.5 | 0.919 | 0.03947 | -0.093 | 23.293

## 142. Re 18M Mach 0.25 (2)
BIGFOIL.COM POLAR EXPORT
NACA67-714 a=0.0
NACA67-714 a=0.0 |  |  |  | Cl Max: | 1.7315 | at alpha= | 18.5 | deg
XFOIL ncrit=9 |  |  |  | L/D Max: | 145.573 | at alpha= | 3.5 | deg
Re: | 18000000 |  |  | Cd Min: | 0.11886 | at alpha= | -15 | deg
Mach: | 0.25 |  |  | Cl=0 at alpha= | -3.9122 | deg
|  |  |  | @ Cl=0.1, Cd= | 0.0050592
|  |  |  | @ Cl=0.4, Cd= | 0.0053634
|  |  |  | @ Cl=0.6, Cd= | 0.0057858
alpha (deg) | Cl | Cd | Cm | Cl/Cd
-15 | -0.2975 | 0.11886 | -0.0889 | -2.5029
-14.5 | -0.2622 | 0.11727 | -0.0909 | -2.2359
-14 | -0.2627 | 0.10817 | -0.0954 | -2.4286
-13 | -0.2652 | 0.09141 | -0.1038 | -2.9012
-12.5 | -0.2966 | 0.07911 | -0.1098 | -3.7492
-12 | -0.3238 | 0.06853 | -0.1161 | -4.7249
-11.5 | -0.4405 | 0.05382 | -0.1184 | -8.1847
-11 | -0.4976 | 0.04748 | -0.1083 | -10.4802
-10.5 | -0.5534 | 0.03696 | -0.0985 | -14.9729
-10 | -0.6825 | 0.01329 | -0.0777 | -51.3544
-9.5 | -0.6338 | 0.01123 | -0.0757 | -56.4381
-9 | -0.5796 | 0.00982 | -0.0744 | -59.0224
-8.5 | -0.5233 | 0.00862 | -0.0735 | -60.7077
-8 | -0.4653 | 0.00786 | -0.0729 | -59.1985
-7.5 | -0.407 | 0.00726 | -0.0724 | -56.0606
-7 | -0.3487 | 0.00681 | -0.0721 | -51.2041
-6.5 | -0.2912 | 0.00638 | -0.0716 | -45.6426
-6 | -0.2349 | 0.00593 | -0.071 | -39.6121
-5.5 | -0.1774 | 0.00564 | -0.0707 | -31.4539
-5 | -0.1199 | 0.00545 | -0.0706 | -22
-4.5 | -0.0635 | 0.00525 | -0.0702 | -12.0952
-4 | -0.0098 | 0.00505 | -0.0695 | -1.9406
-3.5 | 0.046 | 0.00504 | -0.0692 | 9.127
-3 | 0.1023 | 0.00506 | -0.0691 | 20.2174
-2.5 | 0.1583 | 0.0051 | -0.069 | 31.0392
-2 | 0.2135 | 0.00514 | -0.0688 | 41.537
-1.5 | 0.2682 | 0.0052 | -0.0685 | 51.5769
-0.5 | 0.3777 | 0.00533 | -0.068 | 70.863
0 | 0.4312 | 0.00541 | -0.0676 | 79.7043
0.5 | 0.4835 | 0.00552 | -0.0669 | 87.5906
1 | 0.5361 | 0.00562 | -0.0663 | 95.3915
1.5 | 0.5869 | 0.00575 | -0.0654 | 102.0696
2 | 0.6345 | 0.00588 | -0.0638 | 107.9082
3 | 0.699 | 0.00485 | -0.0545 | 144.1237
3.5 | 0.7366 | 0.00506 | -0.0506 | 145.5731
4 | 0.7764 | 0.00538 | -0.0474 | 144.3123
4.5 | 0.8118 | 0.00585 | -0.0434 | 138.7692
5.5 | 0.8808 | 0.00695 | -0.0354 | 126.7338
6 | 0.9222 | 0.00742 | -0.0329 | 124.2857
6.5 | 0.9613 | 0.00795 | -0.03 | 120.9182
7 | 1.001 | 0.00849 | -0.0273 | 117.9034
7.5 | 1.036 | 0.00919 | -0.0237 | 112.7312
8 | 1.0718 | 0.0099 | -0.0205 | 108.2626
8.5 | 1.1073 | 0.01067 | -0.0172 | 103.7769
9 | 1.1444 | 0.01137 | -0.0143 | 100.6508
9.5 | 1.1845 | 0.01203 | -0.012 | 98.4622
10 | 1.2207 | 0.0128 | -0.0091 | 95.3672
10.5 | 1.2585 | 0.0136 | -0.0065 | 92.5368
11 | 1.2966 | 0.01437 | -0.004 | 90.2296
11.5 | 1.3269 | 0.01553 | -0.0005 | 85.4411
12 | 1.3633 | 0.01646 | 0.002 | 82.825
12.5 | 1.3908 | 0.01785 | 0.0056 | 77.916
13 | 1.4204 | 0.01918 | 0.0089 | 74.0563
13.5 | 1.4528 | 0.02046 | 0.0116 | 71.0068
14 | 1.4777 | 0.02214 | 0.015 | 66.7435
14.5 | 1.5028 | 0.02374 | 0.0185 | 63.3024
15 | 1.5489 | 0.02579 | 0.0171 | 60.0582
15.5 | 1.6014 | 0.02838 | 0.0135 | 56.4271
16 | 1.6499 | 0.03123 | 0.0104 | 52.8306
16.5 | 1.6902 | 0.03443 | 0.0083 | 49.0909
17.5 | 1.7188 | 0.0412 | 0.0133 | 41.7184
18 | 1.7245 | 0.04551 | 0.0155 | 37.8928
18.5 | 1.7315 | 0.04999 | 0.017 | 34.6369
19 | 1.7311 | 0.05529 | 0.0184 | 31.3095
19.5 | 1.7299 | 0.06082 | 0.0193 | 28.4429
20 | 1.7206 | 0.0674 | 0.0197 | 25.5282

## 143. Re 18M Mach 0.50 (1)
BIGFOIL.COM POLAR EXPORT
NACA67-714 a=0.0
NACA67-714 a=0.0 |  |  |  | Cl Max: | 1.489 | at alpha= | 8.5 | deg
JavaFoil+Calcfoil stall+Eppler ext transition |  |  |  | L/D Max: | 124.538 | at alpha= | 5.5 | deg
Re: | 18000000 |  |  | Cd Min: | 0.00667 | at alpha= | 2 | deg
Mach: | 0.5 |  |  | Cl=0 at alpha= | -3.4638 | deg
|  |  |  | @ Cl=0.1, Cd= | 0.0071449
|  |  |  | @ Cl=0.4, Cd= | 0.0073348
|  |  |  | @ Cl=0.6, Cd= | 0.0076999
alpha (deg) | Cl | Cd | Cm | Cl/Cd
-20 | -0.925 | 0.16954 | -0.016 | -5.456
-19.5 | -0.898 | 0.15845 | -0.017 | -5.665
-19 | -0.87 | 0.14827 | -0.017 | -5.871
-18.5 | -0.844 | 0.13817 | -0.018 | -6.105
-18 | -0.816 | 0.12914 | -0.018 | -6.319
-17.5 | -0.787 | 0.13293 | -0.018 | -5.918
-17 | -0.759 | 0.12632 | -0.018 | -6.008
-16.5 | -0.731 | 0.12038 | -0.019 | -6.072
-16 | -0.703 | 0.1118 | -0.019 | -6.292
-15.5 | -0.676 | 0.1061 | -0.02 | -6.37
-15 | -0.651 | 0.09178 | -0.021 | -7.091
-14.5 | -0.624 | 0.08535 | -0.023 | -7.316
-14 | -0.598 | 0.07921 | -0.024 | -7.55
-13.5 | -0.573 | 0.07127 | -0.026 | -8.044
-13 | -0.535 | 0.08674 | -0.021 | -6.166
-12.5 | -0.507 | 0.08137 | -0.022 | -6.231
-12 | -0.479 | 0.07464 | -0.022 | -6.423
-11.5 | -0.452 | 0.06909 | -0.023 | -6.542
-11 | -0.424 | 0.06449 | -0.024 | -6.581
-10.5 | -0.397 | 0.05905 | -0.026 | -6.728
-10 | -0.37 | 0.05443 | -0.027 | -6.802
-9.5 | -0.338 | 0.06529 | -0.023 | -5.178
-9 | -0.31 | 0.05724 | -0.024 | -5.424
-8.5 | -0.283 | 0.05237 | -0.026 | -5.4
-8 | -0.255 | 0.04799 | -0.027 | -5.314
-7.5 | -0.227 | 0.04456 | -0.028 | -5.102
-7 | -0.2 | 0.04102 | -0.03 | -4.869
-6.5 | -0.17 | 0.04815 | -0.025 | -3.525
-6 | -0.142 | 0.04277 | -0.026 | -3.319
-5.5 | -0.114 | 0.03895 | -0.028 | -2.929
-5 | -0.146 | 0.03687 | -0.029 | -3.962
-4.5 | -0.107 | 0.0331 | -0.032 | -3.24
-4 | -0.071 | 0.00744 | -0.059 | -9.581
-3.5 | -0.005 | 0.00711 | -0.06 | -0.679
-3 | 0.064 | 0.00715 | -0.061 | 8.962
-2.5 | 0.134 | 0.00714 | -0.063 | 18.768
-2 | 0.205 | 0.00715 | -0.064 | 28.612
-1.5 | 0.275 | 0.00719 | -0.065 | 38.325
-1 | 0.347 | 0.00729 | -0.066 | 47.575
-0.5 | 0.418 | 0.00735 | -0.067 | 56.829
0 | 0.484 | 0.00748 | -0.068 | 64.609
0.5 | 0.553 | 0.00761 | -0.07 | 72.636
1 | 0.621 | 0.00774 | -0.071 | 80.257
1.5 | 0.69 | 0.00798 | -0.072 | 86.43
2 | 0.758 | 0.00667 | -0.073 | 113.674
2.5 | 0.826 | 0.00701 | -0.074 | 117.886
3 | 0.894 | 0.0074 | -0.075 | 120.827
3.5 | 0.961 | 0.00781 | -0.077 | 123.088
4 | 1.028 | 0.00827 | -0.078 | 124.215
4.5 | 1.094 | 0.00882 | -0.079 | 124.016
5 | 1.159 | 0.00935 | -0.08 | 123.915
5.5 | 1.221 | 0.00981 | -0.081 | 124.538
6 | 1.281 | 0.01041 | -0.083 | 123.076
6.5 | 1.338 | 0.01171 | -0.084 | 114.285
7 | 1.393 | 0.01259 | -0.085 | 110.595
7.5 | 1.441 | 0.01338 | -0.086 | 107.689
8 | 1.476 | 0.01425 | -0.087 | 103.569
8.5 | 1.489 | 0.01531 | -0.088 | 97.26
9 | 1.47 | 0.0168 | -0.089 | 87.513
9.5 | 1.382 | 0.01903 | -0.09 | 72.631
10 | 0.891 | 0.0214 | -0.091 | 41.616
10.5 | 0.92 | 0.0233 | -0.092 | 39.484
11 | 0.951 | 0.02376 | -0.094 | 40.039
11.5 | 0.976 | 0.02795 | -0.094 | 34.915
12 | 1.011 | 0.02657 | -0.096 | 38.04
12.5 | 1.037 | 0.02999 | -0.096 | 34.581
13 | 1.041 | 0.04018 | -0.094 | 25.912
13.5 | 1.093 | 0.03411 | -0.098 | 32.045

## 144. Re 18M Mach 0.50 (2)
BIGFOIL.COM POLAR EXPORT
NACA67-714 a=0.0
NACA67-714 a=0.0 |  |  |  | Cl Max: | 1.5183 | at alpha= | 14 | deg
XFOIL ncrit=9 |  |  |  | L/D Max: | 118.642 | at alpha= | 3.5 | deg
Re: | 18000000 |  |  | Cd Min: | 0.04005 | at alpha= | 14 | deg
Mach: | 0.5 |  |  | Cl=0 at alpha= | -99 | deg
|  |  |  | @ Cl=0.1, Cd= | 0.00563
|  |  |  | @ Cl=0.4, Cd= | 0.00563
|  |  |  | @ Cl=0.6, Cd= | 0.0059559
alpha (deg) | Cl | Cd | Cm | Cl/Cd
0 | 0.4852 | 0.00563 | -0.0748 | 86.1812
0.5 | 0.5368 | 0.00573 | -0.0722 | 93.6824
1 | 0.5783 | 0.00587 | -0.0674 | 98.5179
1.5 | 0.6086 | 0.00599 | -0.0602 | 101.6027
2 | 0.6462 | 0.00636 | -0.0549 | 101.6038
2.5 | 0.6901 | 0.00664 | -0.051 | 103.9307
3.5 | 0.7427 | 0.00626 | -0.0365 | 118.6422
4 | 0.7897 | 0.00671 | -0.0333 | 117.69
4.5 | 0.8403 | 0.00715 | -0.0306 | 117.5245
5 | 0.8816 | 0.00782 | -0.0263 | 112.7366
5.5 | 0.9237 | 0.00851 | -0.0222 | 108.5429
6 | 0.9607 | 0.0094 | -0.0173 | 102.2021
6.5 | 0.9978 | 0.01037 | -0.0124 | 96.2199
7.5 | 1.0828 | 0.01219 | -0.0044 | 88.8269
8 | 1.1191 | 0.01338 | 0.0005 | 83.6398
9 | 1.1923 | 0.01604 | 0.0101 | 74.3329
9.5 | 1.2337 | 0.01735 | 0.0143 | 71.1066
10 | 1.2742 | 0.01876 | 0.0186 | 67.9211
10.5 | 1.3159 | 0.02025 | 0.0227 | 64.9827
11 | 1.36 | 0.02173 | 0.0266 | 62.5863
11.5 | 1.3893 | 0.02403 | 0.0318 | 57.8152
12 | 1.4244 | 0.02623 | 0.0364 | 54.3042
12.5 | 1.4595 | 0.02866 | 0.0407 | 50.9246
13 | 1.4897 | 0.0315 | 0.0453 | 47.2921
13.5 | 1.5168 | 0.03484 | 0.05 | 43.5362
14 | 1.5183 | 0.04005 | 0.0551 | 37.9101

## 145. Re 20M Mach 0.00 (1)
BIGFOIL.COM POLAR EXPORT
NACA67-714 a=0.0
NACA67-714 a=0.0 |  |  |  | Cl Max: | 1.573 | at alpha= | 12.5 | deg
JavaFoil+Calcfoil stall+Eppler ext transition |  |  |  | L/D Max: | 137.673 | at alpha= | 6 | deg
Re: | 20000000 |  |  | Cd Min: | 0.00554 | at alpha= | 1.5 | deg
Mach: | 0 |  |  | Cl=0 at alpha= | -3.4667 | deg
|  |  |  | @ Cl=0.1, Cd= | 0.0066328
|  |  |  | @ Cl=0.4, Cd= | 0.0064267
|  |  |  | @ Cl=0.6, Cd= | 0.0055873
alpha (deg) | Cl | Cd | Cm | Cl/Cd
-17 | -0.368 | 0.12406 | -0.015 | -2.962
-16.5 | -0.381 | 0.11806 | -0.015 | -3.224
-16 | -0.394 | 0.11264 | -0.015 | -3.494
-15.5 | -0.406 | 0.10836 | -0.016 | -3.746
-15 | -0.418 | 0.1016 | -0.016 | -4.117
-14.5 | -0.43 | 0.09674 | -0.017 | -4.441
-14 | -0.44 | 0.09242 | -0.017 | -4.757
-13.5 | -0.449 | 0.08603 | -0.018 | -5.218
-13 | -0.456 | 0.0816 | -0.018 | -5.591
-12.5 | -0.462 | 0.07709 | -0.019 | -5.988
-12 | -0.465 | 0.07334 | -0.019 | -6.337
-11.5 | -0.465 | 0.07019 | -0.02 | -6.623
-11 | -0.462 | 0.06585 | -0.02 | -7.021
-10.5 | -0.457 | 0.06145 | -0.021 | -7.434
-10 | -0.448 | 0.05747 | -0.022 | -7.787
-9.5 | -0.434 | 0.05393 | -0.023 | -8.053
-9 | -0.417 | 0.05103 | -0.023 | -8.168
-8.5 | -0.396 | 0.04745 | -0.024 | -8.347
-8 | -0.372 | 0.04384 | -0.026 | -8.476
-7.5 | -0.345 | 0.03879 | -0.029 | -8.895
-7 | -0.379 | 0.00717 | -0.046 | -52.843
-6.5 | -0.334 | 0.00714 | -0.047 | -46.745
-6 | -0.285 | 0.00702 | -0.048 | -40.639
-5.5 | -0.233 | 0.00695 | -0.049 | -33.583
-5 | -0.179 | 0.00688 | -0.05 | -26.012
-4.5 | -0.122 | 0.00668 | -0.051 | -18.314
-4 | -0.064 | 0.00663 | -0.052 | -9.647
-3.5 | -0.004 | 0.00664 | -0.053 | -0.642
-3 | 0.056 | 0.00664 | -0.054 | 8.46
-2.5 | 0.117 | 0.00663 | -0.055 | 17.646
-2 | 0.178 | 0.00668 | -0.056 | 26.653
-1.5 | 0.239 | 0.00681 | -0.057 | 35.165
-1 | 0.301 | 0.00629 | -0.058 | 47.854
-0.5 | 0.362 | 0.00592 | -0.059 | 61.177
0 | 0.422 | 0.00672 | -0.06 | 62.756
0.5 | 0.482 | 0.00685 | -0.061 | 70.382
1 | 0.542 | 0.00696 | -0.062 | 77.896
1.5 | 0.602 | 0.00554 | -0.063 | 108.722
2 | 0.662 | 0.00577 | -0.064 | 114.663
2.5 | 0.721 | 0.006 | -0.065 | 120.197
3 | 0.781 | 0.00625 | -0.066 | 124.913
3.5 | 0.84 | 0.00654 | -0.067 | 128.406
4 | 0.898 | 0.00685 | -0.068 | 131.143
4.5 | 0.957 | 0.00719 | -0.069 | 133.047
5 | 1.015 | 0.00751 | -0.07 | 135.012
5.5 | 1.071 | 0.00786 | -0.071 | 136.328
6 | 1.127 | 0.00818 | -0.072 | 137.673
6.5 | 1.181 | 0.00891 | -0.073 | 132.636
7 | 1.235 | 0.00946 | -0.074 | 130.458
7.5 | 1.286 | 0.00996 | -0.075 | 129.172
8 | 1.335 | 0.01033 | -0.076 | 129.184
8.5 | 1.379 | 0.01077 | -0.077 | 127.979
9 | 1.42 | 0.01124 | -0.078 | 126.256
9.5 | 1.457 | 0.01184 | -0.079 | 123.066
10 | 1.489 | 0.01255 | -0.08 | 118.647
10.5 | 1.517 | 0.01334 | -0.081 | 113.729
11 | 1.541 | 0.01402 | -0.082 | 109.923
11.5 | 1.559 | 0.01474 | -0.083 | 105.795
12 | 1.571 | 0.01548 | -0.084 | 101.467
12.5 | 1.573 | 0.01629 | -0.085 | 96.587
13 | 1.568 | 0.01719 | -0.086 | 91.228
13.5 | 1.557 | 0.01822 | -0.087 | 85.488
14 | 1.54 | 0.01922 | -0.088 | 80.138
14.5 | 1.517 | 0.02046 | -0.089 | 74.138
15 | 1.489 | 0.0217 | -0.09 | 68.599
15.5 | 1.455 | 0.02298 | -0.091 | 63.331
16 | 1.417 | 0.02472 | -0.091 | 57.323
16.5 | 1.376 | 0.02675 | -0.092 | 51.42
17 | 1.331 | 0.02911 | -0.093 | 45.71
17.5 | 1.285 | 0.03153 | -0.093 | 40.746

## 146. Re 20M Mach 0.00 (2)
BIGFOIL.COM POLAR EXPORT
NACA67-714 a=0.0
NACA67-714 a=0.0 |  |  |  | Cl Max: | 1.7943 | at alpha= | 20 | deg
XFOIL ncrit=9 |  |  |  | L/D Max: | 151.434 | at alpha= | 4 | deg
Re: | 20000000 |  |  | Cd Min: | 0.18764 | at alpha= | -20 | deg
Mach: | 0 |  |  | Cl=0 at alpha= | -3.8487 | deg
|  |  |  | @ Cl=0.1, Cd= | 0.0050643
|  |  |  | @ Cl=0.4, Cd= | 0.0053497
|  |  |  | @ Cl=0.6, Cd= | 0.0057742
alpha (deg) | Cl | Cd | Cm | Cl/Cd
-20 | -0.4174 | 0.18764 | -0.0452 | -2.2245
-19.5 | -0.3984 | 0.1826 | -0.049 | -2.1818
-19 | -1.3163 | 0.02757 | -0.1081 | -47.7439
-18.5 | -1.2938 | 0.02661 | -0.1046 | -48.6208
-18 | -1.2924 | 0.02424 | -0.0984 | -53.3168
-17.5 | -1.2893 | 0.02198 | -0.0917 | -58.6579
-17 | -1.2515 | 0.02225 | -0.0889 | -56.2472
-16.5 | -1.2461 | 0.01997 | -0.0817 | -62.3986
-16 | -1.2145 | 0.01871 | -0.0786 | -64.9118
-15.5 | -1.1867 | 0.01677 | -0.075 | -70.7633
-15 | -1.1516 | 0.01524 | -0.0723 | -75.5643
-14.5 | -1.1041 | 0.01493 | -0.0713 | -73.9518
-14 | -1.0613 | 0.01391 | -0.0697 | -76.2976
-13.5 | -1.0174 | 0.01282 | -0.0682 | -79.3604
-13 | -0.9697 | 0.0121 | -0.0673 | -80.1405
-12.5 | -0.9205 | 0.0115 | -0.0666 | -80.0435
-12 | -0.8712 | 0.01077 | -0.0659 | -80.8914
-11.5 | -0.821 | 0.01006 | -0.0654 | -81.6103
-11 | -0.7694 | 0.00947 | -0.0651 | -81.246
-10.5 | -0.7167 | 0.00898 | -0.0649 | -79.8107
-10 | -0.6639 | 0.00844 | -0.0648 | -78.6611
-9.5 | -0.6104 | 0.00801 | -0.0647 | -76.2047
-9 | -0.5567 | 0.0076 | -0.0647 | -73.25
-8.5 | -0.5029 | 0.00719 | -0.0647 | -69.9444
-8 | -0.4486 | 0.00684 | -0.0647 | -65.5848
-7.5 | -0.3941 | 0.00651 | -0.0648 | -60.5376
-7 | -0.3395 | 0.00624 | -0.065 | -54.4071
-6 | -0.2312 | 0.00562 | -0.065 | -41.1388
-5.5 | -0.1762 | 0.00546 | -0.0652 | -32.2711
-5 | -0.1215 | 0.0053 | -0.0653 | -22.9245
-4.5 | -0.0703 | 0.00504 | -0.0647 | -13.9484
-4 | -0.0164 | 0.00503 | -0.0647 | -3.2604
-3.5 | 0.0378 | 0.00503 | -0.0648 | 7.5149
-3 | 0.0922 | 0.00506 | -0.065 | 18.2213
-2.5 | 0.1466 | 0.00509 | -0.0651 | 28.8016
-2 | 0.2006 | 0.00511 | -0.0652 | 39.2564
-1.5 | 0.2541 | 0.00516 | -0.0652 | 49.2442
-1 | 0.3076 | 0.00523 | -0.0652 | 58.8145
-0.5 | 0.3607 | 0.00529 | -0.0651 | 68.1853
0 | 0.4134 | 0.00537 | -0.0649 | 76.9832
0.5 | 0.4652 | 0.00547 | -0.0646 | 85.0457
1 | 0.5168 | 0.00557 | -0.0643 | 92.7828
1.5 | 0.5672 | 0.0057 | -0.0637 | 99.5088
2 | 0.6158 | 0.00581 | -0.0628 | 105.9897
2.5 | 0.6605 | 0.00575 | -0.0611 | 114.8696
3 | 0.6922 | 0.00477 | -0.0571 | 145.1153
3.5 | 0.7403 | 0.00494 | -0.0561 | 149.8583
4 | 0.7814 | 0.00516 | -0.0535 | 151.4341
4.5 | 0.805 | 0.00568 | -0.0473 | 141.7254
5 | 0.8383 | 0.00614 | -0.0434 | 136.5309
5.5 | 0.8752 | 0.00657 | -0.0404 | 133.2116
6 | 0.9159 | 0.00694 | -0.0381 | 131.9741
6.5 | 0.9542 | 0.00741 | -0.0356 | 128.7719
7 | 0.9934 | 0.00786 | -0.0332 | 126.3868
7.5 | 1.0264 | 0.00851 | -0.0298 | 120.611
8 | 1.0638 | 0.00907 | -0.0273 | 117.2878
8.5 | 1.0989 | 0.0097 | -0.0245 | 113.2887
9 | 1.1375 | 0.01024 | -0.0224 | 111.084
9.5 | 1.1754 | 0.01077 | -0.0203 | 109.1365
10 | 1.2138 | 0.01134 | -0.0184 | 107.037
10.5 | 1.2486 | 0.01202 | -0.0159 | 103.8769
11 | 1.2875 | 0.01259 | -0.0143 | 102.2637
11.5 | 1.3174 | 0.01349 | -0.0112 | 97.6575
12 | 1.3541 | 0.0142 | -0.0094 | 95.3592
12.5 | 1.3822 | 0.01523 | -0.0063 | 90.7551
13 | 1.4135 | 0.0162 | -0.0039 | 87.2531
13.5 | 1.4432 | 0.01724 | -0.0014 | 83.7123
14 | 1.4718 | 0.01837 | 0.0011 | 80.1198
14.5 | 1.4998 | 0.01958 | 0.0035 | 76.5986
15 | 1.5235 | 0.02088 | 0.0066 | 72.9646
15.5 | 1.5705 | 0.02234 | 0.0043 | 70.2999
16 | 1.6254 | 0.02417 | -0.0001 | 67.2487
16.5 | 1.6716 | 0.02643 | -0.0035 | 63.2463
17 | 1.7143 | 0.02871 | -0.0063 | 59.7109
17.5 | 1.7213 | 0.03066 | -0.001 | 56.1416
18 | 1.7481 | 0.03334 | -0.0012 | 52.4325
18.5 | 1.7658 | 0.03593 | 0.0004 | 49.1456
19 | 1.7763 | 0.03924 | 0.0023 | 45.2676
19.5 | 1.787 | 0.04261 | 0.0037 | 41.9385
20 | 1.7943 | 0.04643 | 0.0052 | 38.6453

## 147. Re 20M Mach 0.10 (1)
BIGFOIL.COM POLAR EXPORT
NACA67-714 a=0.0
NACA67-714 a=0.0 |  |  |  | Cl Max: | 1.568 | at alpha= | 12 | deg
JavaFoil+Calcfoil stall+Eppler ext transition |  |  |  | L/D Max: | 137.344 | at alpha= | 6 | deg
Re: | 20000000 |  |  | Cd Min: | 0.00557 | at alpha= | 1.5 | deg
Mach: | 0.1 |  |  | Cl=0 at alpha= | -3.4667 | deg
|  |  |  | @ Cl=0.1, Cd= | 0.0066671
|  |  |  | @ Cl=0.4, Cd= | 0.006468
|  |  |  | @ Cl=0.6, Cd= | 0.0056875
alpha (deg) | Cl | Cd | Cm | Cl/Cd
-16 | -0.352 | 0.11477 | -0.015 | -3.063
-15.5 | -0.367 | 0.10917 | -0.016 | -3.358
-15 | -0.381 | 0.10339 | -0.016 | -3.689
-14.5 | -0.395 | 0.09701 | -0.017 | -4.076
-14 | -0.409 | 0.09184 | -0.017 | -4.448
-13.5 | -0.42 | 0.08684 | -0.018 | -4.842
-13 | -0.431 | 0.08307 | -0.018 | -5.186
-12.5 | -0.439 | 0.07827 | -0.019 | -5.612
-12 | -0.445 | 0.07368 | -0.019 | -6.043
-11.5 | -0.448 | 0.07082 | -0.019 | -6.332
-11 | -0.449 | 0.06609 | -0.02 | -6.788
-10.5 | -0.445 | 0.0626 | -0.021 | -7.114
-10 | -0.439 | 0.05796 | -0.022 | -7.568
-9.5 | -0.428 | 0.05434 | -0.023 | -7.867
-9 | -0.412 | 0.05148 | -0.023 | -8.001
-8.5 | -0.392 | 0.04814 | -0.024 | -8.148
-8 | -0.369 | 0.04461 | -0.026 | -8.27
-7.5 | -0.346 | 0.03726 | -0.03 | -9.285
-7 | -0.378 | 0.00721 | -0.046 | -52.484
-6.5 | -0.334 | 0.00716 | -0.047 | -46.627
-6 | -0.286 | 0.00703 | -0.048 | -40.675
-5.5 | -0.234 | 0.00692 | -0.049 | -33.82
-5 | -0.18 | 0.00687 | -0.05 | -26.157
-4.5 | -0.123 | 0.00666 | -0.051 | -18.431
-4 | -0.064 | 0.00665 | -0.052 | -9.662
-3.5 | -0.004 | 0.00661 | -0.053 | -0.647
-3 | 0.056 | 0.00666 | -0.054 | 8.476
-2.5 | 0.118 | 0.00667 | -0.055 | 17.624
-2 | 0.179 | 0.00673 | -0.056 | 26.6
-1.5 | 0.241 | 0.00632 | -0.057 | 38.077
-1 | 0.302 | 0.00594 | -0.058 | 50.907
-0.5 | 0.364 | 0.00597 | -0.059 | 60.962
0 | 0.424 | 0.0068 | -0.06 | 62.333
0.5 | 0.484 | 0.00687 | -0.061 | 70.528
1 | 0.545 | 0.00698 | -0.062 | 78.042
1.5 | 0.605 | 0.00557 | -0.063 | 108.662
2 | 0.665 | 0.0058 | -0.064 | 114.689
2.5 | 0.725 | 0.00601 | -0.065 | 120.581
3 | 0.784 | 0.00627 | -0.066 | 125.102
3.5 | 0.844 | 0.00656 | -0.067 | 128.686
4 | 0.903 | 0.00687 | -0.068 | 131.346
4.5 | 0.961 | 0.00724 | -0.069 | 132.807
5 | 1.019 | 0.00756 | -0.07 | 134.799
5.5 | 1.076 | 0.00791 | -0.071 | 136.069
6 | 1.132 | 0.00824 | -0.072 | 137.344
6.5 | 1.187 | 0.00898 | -0.073 | 132.094
7 | 1.24 | 0.00954 | -0.074 | 130.017
7.5 | 1.292 | 0.01004 | -0.075 | 128.638
8 | 1.34 | 0.01041 | -0.077 | 128.705
8.5 | 1.384 | 0.01088 | -0.078 | 127.209
9 | 1.424 | 0.01136 | -0.079 | 125.406
9.5 | 1.461 | 0.01197 | -0.08 | 122.014
10 | 1.493 | 0.01269 | -0.081 | 117.663
10.5 | 1.52 | 0.01351 | -0.082 | 112.465
11 | 1.542 | 0.01421 | -0.083 | 108.501
11.5 | 1.558 | 0.01498 | -0.084 | 104.024
12 | 1.568 | 0.01573 | -0.085 | 99.696
12.5 | 1.567 | 0.01657 | -0.086 | 94.6
13 | 1.559 | 0.01748 | -0.086 | 89.158
13.5 | 1.544 | 0.01856 | -0.087 | 83.159
14 | 1.522 | 0.0196 | -0.088 | 77.64
14.5 | 1.494 | 0.02094 | -0.089 | 71.334
15 | 1.458 | 0.02298 | -0.09 | 63.454
15.5 | 1.421 | 0.02373 | -0.091 | 59.879
16 | 1.377 | 0.0255 | -0.092 | 54.026
16.5 | 1.33 | 0.0277 | -0.092 | 48.014
17 | 1.279 | 0.03055 | -0.093 | 41.856

## 148. Re 20M Mach 0.10 (2)
BIGFOIL.COM POLAR EXPORT
NACA67-714 a=0.0
NACA67-714 a=0.0 |  |  |  | Cl Max: | 1.7865 | at alpha= | 20 | deg
XFOIL ncrit=9 |  |  |  | L/D Max: | 151.357 | at alpha= | 4 | deg
Re: | 20000000 |  |  | Cd Min: | 0.04924 | at alpha= | 20 | deg
Mach: | 0.1 |  |  | Cl=0 at alpha= | -3.8541 | deg
|  |  |  | @ Cl=0.1, Cd= | 0.0050624
|  |  |  | @ Cl=0.4, Cd= | 0.005349
|  |  |  | @ Cl=0.6, Cd= | 0.005773
alpha (deg) | Cl | Cd | Cm | Cl/Cd
-15.5 | -1.1694 | 0.02013 | -0.0828 | -58.0924
-15 | -1.1489 | 0.0173 | -0.0781 | -66.4104
-14.5 | -1.0989 | 0.01723 | -0.077 | -63.7783
-14 | -1.0613 | 0.01565 | -0.0743 | -67.8147
-13.5 | -1.0216 | 0.01405 | -0.072 | -72.7117
-13 | -0.9751 | 0.01311 | -0.0706 | -74.3783
-12.5 | -0.9261 | 0.01238 | -0.0695 | -74.8061
-12 | -0.8775 | 0.01145 | -0.0684 | -76.6376
-11.5 | -0.8276 | 0.01056 | -0.0676 | -78.3712
-11 | -0.7757 | 0.00986 | -0.067 | -78.6714
-10.5 | -0.7225 | 0.00931 | -0.0667 | -77.6047
-10 | -0.6692 | 0.00868 | -0.0663 | -77.0968
-9.5 | -0.615 | 0.00821 | -0.0662 | -74.9086
-9 | -0.5607 | 0.00775 | -0.066 | -72.3484
-8.5 | -0.5063 | 0.0073 | -0.0659 | -69.3562
-8 | -0.4514 | 0.00692 | -0.0659 | -65.2312
-7.5 | -0.3964 | 0.00657 | -0.0659 | -60.3349
-7 | -0.3412 | 0.00629 | -0.0659 | -54.2448
-6.5 | -0.286 | 0.00604 | -0.066 | -47.351
-6 | -0.2321 | 0.00565 | -0.0658 | -41.0796
-5 | -0.1216 | 0.00532 | -0.066 | -22.8571
-4.5 | -0.0688 | 0.00512 | -0.0657 | -13.4375
-4 | -0.0159 | 0.00504 | -0.0654 | -3.1548
-3.5 | 0.0386 | 0.00503 | -0.0654 | 7.674
-3 | 0.0933 | 0.00506 | -0.0655 | 18.4387
-2.5 | 0.148 | 0.00508 | -0.0656 | 29.1339
-2 | 0.2022 | 0.00512 | -0.0657 | 39.4922
-1.5 | 0.256 | 0.00516 | -0.0656 | 49.6124
-1 | 0.3097 | 0.00524 | -0.0656 | 59.1031
-0.5 | 0.363 | 0.0053 | -0.0655 | 68.4906
0 | 0.4159 | 0.00537 | -0.0653 | 77.4488
0.5 | 0.4678 | 0.00547 | -0.0649 | 85.521
1 | 0.5196 | 0.00557 | -0.0646 | 93.2855
2 | 0.6186 | 0.00582 | -0.063 | 106.2887
2.5 | 0.6639 | 0.00581 | -0.0613 | 114.2685
3 | 0.6943 | 0.00478 | -0.0569 | 145.251
3.5 | 0.7421 | 0.00496 | -0.0558 | 149.6169
4 | 0.781 | 0.00516 | -0.0526 | 151.3566
4.5 | 0.8067 | 0.00568 | -0.0468 | 142.0246
5 | 0.8384 | 0.00618 | -0.0426 | 135.6634
5.5 | 0.8761 | 0.00662 | -0.0396 | 132.3414
6 | 0.9171 | 0.007 | -0.0374 | 131.0143
6.5 | 0.9554 | 0.00747 | -0.0347 | 127.8983
7 | 0.9953 | 0.00794 | -0.0324 | 125.3526
7.5 | 1.028 | 0.0086 | -0.0289 | 119.5349
8 | 1.0652 | 0.00918 | -0.0263 | 116.0349
8.5 | 1.1009 | 0.00982 | -0.0235 | 112.1079
9 | 1.1385 | 0.01039 | -0.0212 | 109.5765
9.5 | 1.1777 | 0.01093 | -0.0191 | 107.7493
10 | 1.2157 | 0.01152 | -0.0171 | 105.5295
10.5 | 1.2513 | 0.01221 | -0.0146 | 102.4816
11 | 1.2898 | 0.01281 | -0.0128 | 100.687
11.5 | 1.3202 | 0.01373 | -0.0097 | 96.1544
12 | 1.3554 | 0.01451 | -0.0076 | 93.4114
12.5 | 1.385 | 0.01555 | -0.0046 | 89.0675
13 | 1.4145 | 0.01663 | -0.0019 | 85.0571
13.5 | 1.4466 | 0.01762 | 0.0004 | 82.0999
14 | 1.4741 | 0.01885 | 0.0031 | 78.2016
14.5 | 1.5004 | 0.02018 | 0.0059 | 74.3508
15 | 1.5266 | 0.02141 | 0.0088 | 71.3031
15.5 | 1.5745 | 0.02315 | 0.006 | 68.013
16 | 1.6308 | 0.02493 | 0.0017 | 65.4152
16.5 | 1.6754 | 0.02741 | -0.0015 | 61.1237
17.5 | 1.7221 | 0.03204 | 0.0014 | 53.7484
18 | 1.746 | 0.03501 | 0.0015 | 49.8715
18.5 | 1.7636 | 0.03776 | 0.0031 | 46.7055
19 | 1.7724 | 0.04134 | 0.005 | 42.8737
19.5 | 1.7803 | 0.04513 | 0.0065 | 39.4483
20 | 1.7865 | 0.04924 | 0.0078 | 36.2815

## 149. Re 20M Mach 0.25 (1)
BIGFOIL.COM POLAR EXPORT
NACA67-714 a=0.0
NACA67-714 a=0.0 |  |  |  | Cl Max: | 1.541 | at alpha= | 11.5 | deg
JavaFoil+Calcfoil stall+Eppler ext transition |  |  |  | L/D Max: | 134.876 | at alpha= | 6 | deg
Re: | 20000000 |  |  | Cd Min: | 0.0057 | at alpha= | 1.5 | deg
Mach: | 0.25 |  |  | Cl=0 at alpha= | -3.4677 | deg
|  |  |  | @ Cl=0.1, Cd= | 0.0067333
|  |  |  | @ Cl=0.4, Cd= | 0.0068241
|  |  |  | @ Cl=0.6, Cd= | 0.0061843
alpha (deg) | Cl | Cd | Cm | Cl/Cd
-14 | -0.063 | 0.09885 | -0.017 | -0.633
-13.5 | -0.123 | 0.09349 | -0.017 | -1.318
-13 | -0.184 | 0.08915 | -0.017 | -2.068
-12.5 | -0.229 | 0.08453 | -0.018 | -2.713
-12 | -0.267 | 0.07889 | -0.019 | -3.389
-11.5 | -0.3 | 0.07462 | -0.019 | -4.017
-11 | -0.326 | 0.06981 | -0.02 | -4.677
-10.5 | -0.347 | 0.06524 | -0.02 | -5.323
-10 | -0.362 | 0.0613 | -0.021 | -5.899
-9.5 | -0.369 | 0.05691 | -0.022 | -6.489
-9 | -0.37 | 0.05357 | -0.023 | -6.9
-8.5 | -0.363 | 0.05033 | -0.023 | -7.207
-8 | -0.349 | 0.04685 | -0.025 | -7.458
-7.5 | -0.329 | 0.04483 | -0.025 | -7.327
-7 | -0.303 | 0.04112 | -0.027 | -7.362
-6.5 | -0.272 | 0.03768 | -0.029 | -7.211
-6 | -0.287 | 0.0072 | -0.049 | -39.956
-5.5 | -0.237 | 0.00706 | -0.05 | -33.587
-5 | -0.183 | 0.00705 | -0.051 | -25.929
-4.5 | -0.125 | 0.00678 | -0.052 | -18.485
-4 | -0.066 | 0.0067 | -0.053 | -9.806
-3.5 | -0.004 | 0.0067 | -0.054 | -0.655
-3 | 0.058 | 0.00674 | -0.055 | 8.588
-2.5 | 0.121 | 0.00673 | -0.056 | 17.923
-2 | 0.184 | 0.00632 | -0.057 | 29.064
-1.5 | 0.247 | 0.00605 | -0.058 | 40.841
-1 | 0.311 | 0.00676 | -0.059 | 45.945
-0.5 | 0.374 | 0.00679 | -0.06 | 55.102
0 | 0.435 | 0.00687 | -0.061 | 63.327
0.5 | 0.497 | 0.00695 | -0.062 | 71.523
1 | 0.559 | 0.00713 | -0.064 | 78.363
1.5 | 0.621 | 0.0057 | -0.065 | 108.98
2 | 0.683 | 0.00593 | -0.066 | 115.173
2.5 | 0.744 | 0.00617 | -0.067 | 120.479
3 | 0.805 | 0.00645 | -0.068 | 124.778
3.5 | 0.866 | 0.00676 | -0.069 | 128.031
4 | 0.926 | 0.00711 | -0.07 | 130.3
4.5 | 0.986 | 0.00748 | -0.071 | 131.887
5 | 1.045 | 0.00785 | -0.072 | 133.231
5.5 | 1.103 | 0.00822 | -0.073 | 134.21
6 | 1.16 | 0.0086 | -0.074 | 134.876
6.5 | 1.216 | 0.0094 | -0.075 | 129.333
7 | 1.27 | 0.01006 | -0.076 | 126.247
7.5 | 1.322 | 0.01054 | -0.077 | 125.446
8 | 1.37 | 0.01096 | -0.078 | 125.007
8.5 | 1.412 | 0.01149 | -0.08 | 122.889
9 | 1.449 | 0.0121 | -0.081 | 119.831
9.5 | 1.481 | 0.0128 | -0.082 | 115.738
10 | 1.507 | 0.01392 | -0.083 | 108.282
10.5 | 1.526 | 0.01458 | -0.084 | 104.69
11 | 1.538 | 0.01537 | -0.085 | 100.038
11.5 | 1.541 | 0.01632 | -0.086 | 94.388
12 | 1.533 | 0.01735 | -0.087 | 88.347
12.5 | 1.509 | 0.01842 | -0.088 | 81.93
13 | 1.473 | 0.01958 | -0.089 | 75.237
13.5 | 1.425 | 0.02095 | -0.09 | 68.031
14 | 1.365 | 0.02271 | -0.09 | 60.124
14.5 | 1.295 | 0.02464 | -0.091 | 52.538
15 | 1.215 | 0.02658 | -0.092 | 45.693
15.5 | 1.124 | 0.03026 | -0.092 | 37.136
16 | 1.029 | 0.03264 | -0.093 | 31.511
16.5 | 0.92 | 0.03892 | -0.093 | 23.637

## 150. Re 20M Mach 0.25 (2)
BIGFOIL.COM POLAR EXPORT
NACA67-714 a=0.0
NACA67-714 a=0.0 |  |  |  | Cl Max: | 1.7482 | at alpha= | 19 | deg
XFOIL ncrit=9 |  |  |  | L/D Max: | 145.712 | at alpha= | 4 | deg
Re: | 20000000 |  |  | Cd Min: | 0.12638 | at alpha= | -14.5 | deg
Mach: | 0.25 |  |  | Cl=0 at alpha= | -3.8873 | deg
|  |  |  | @ Cl=0.1, Cd= | 0.0050502
|  |  |  | @ Cl=0.4, Cd= | 0.005356
|  |  |  | @ Cl=0.6, Cd= | 0.0057856
alpha (deg) | Cl | Cd | Cm | Cl/Cd
-15 | -0.3027 | 0.11763 | -0.0896 | -2.5733
-14.5 | -0.2219 | 0.12638 | -0.0885 | -1.7558
-14 | -0.2078 | 0.11988 | -0.092 | -1.7334
-13.5 | -0.2838 | 0.09585 | -0.1014 | -2.9609
-12.5 | -0.2728 | 0.08257 | -0.1084 | -3.3039
-12 | -0.3518 | 0.06482 | -0.1197 | -5.4273
-11.5 | -0.4715 | 0.05192 | -0.1162 | -9.0813
-11 | -0.5551 | 0.04212 | -0.1038 | -13.179
-10.5 | -0.6341 | 0.02751 | -0.0903 | -23.0498
-10 | -0.6904 | 0.01215 | -0.0768 | -56.823
-9.5 | -0.6384 | 0.01056 | -0.0751 | -60.4545
-9 | -0.5829 | 0.00936 | -0.0739 | -62.2756
-8.5 | -0.526 | 0.0083 | -0.0731 | -63.3735
-8 | -0.4677 | 0.00761 | -0.0725 | -61.4586
-7.5 | -0.4094 | 0.00705 | -0.072 | -58.0709
-7 | -0.3511 | 0.00664 | -0.0716 | -52.8765
-6.5 | -0.293 | 0.00631 | -0.0713 | -46.4342
-6 | -0.2365 | 0.00585 | -0.0707 | -40.4274
-5.5 | -0.1796 | 0.00557 | -0.0703 | -32.2442
-5 | -0.122 | 0.00539 | -0.0701 | -22.6345
-4.5 | -0.0658 | 0.00524 | -0.0698 | -12.5573
-4 | -0.0126 | 0.00506 | -0.0689 | -2.4901
-3.5 | 0.0433 | 0.00504 | -0.0687 | 8.5913
-3 | 0.0997 | 0.00505 | -0.0686 | 19.7426
-2 | 0.2114 | 0.00514 | -0.0684 | 41.1284
-1.5 | 0.2662 | 0.00519 | -0.0681 | 51.2909
-1 | 0.3213 | 0.00525 | -0.0679 | 61.2
-0.5 | 0.3759 | 0.00532 | -0.0677 | 70.6579
0 | 0.4294 | 0.0054 | -0.0673 | 79.5185
0.5 | 0.4822 | 0.0055 | -0.0667 | 87.6727
1 | 0.5348 | 0.0056 | -0.0661 | 95.5
1.5 | 0.5854 | 0.00574 | -0.0651 | 101.9861
2 | 0.6334 | 0.00589 | -0.0636 | 107.5382
2.5 | 0.6784 | 0.00596 | -0.0614 | 113.8255
3 | 0.7009 | 0.00485 | -0.0549 | 144.5155
3.5 | 0.7364 | 0.00507 | -0.0506 | 145.2465
4 | 0.7781 | 0.00534 | -0.0478 | 145.7116
4.5 | 0.8122 | 0.00583 | -0.0435 | 139.3139
5 | 0.8459 | 0.00637 | -0.0393 | 132.7943
6 | 0.9232 | 0.00737 | -0.0331 | 125.2646
6.5 | 0.9638 | 0.00786 | -0.0304 | 122.6209
7 | 1.0028 | 0.00843 | -0.0276 | 118.9561
7.5 | 1.0373 | 0.00914 | -0.0239 | 113.4902
8 | 1.0744 | 0.0098 | -0.0209 | 109.6327
8.5 | 1.1103 | 0.01056 | -0.0177 | 105.142
9 | 1.148 | 0.01123 | -0.0149 | 102.2262
9.5 | 1.189 | 0.01185 | -0.0126 | 100.3376
10 | 1.2266 | 0.01257 | -0.0099 | 97.5815
10.5 | 1.2648 | 0.01333 | -0.0074 | 94.8837
11 | 1.3019 | 0.01415 | -0.0048 | 92.0071
11.5 | 1.3336 | 0.01523 | -0.0014 | 87.564
12 | 1.367 | 0.01629 | 0.0016 | 83.9165
12.5 | 1.3969 | 0.01754 | 0.0049 | 79.6408
13 | 1.4285 | 0.01879 | 0.0079 | 76.0245
13.5 | 1.4595 | 0.02012 | 0.0108 | 72.5398
14 | 1.4849 | 0.02175 | 0.0142 | 68.2713
14.5 | 1.5136 | 0.02326 | 0.0172 | 65.0731
15 | 1.5414 | 0.02515 | 0.0196 | 61.2883
15.5 | 1.5955 | 0.02768 | 0.0158 | 57.6409
16 | 1.6461 | 0.03045 | 0.0124 | 54.0591
16.5 | 1.6904 | 0.03354 | 0.0097 | 50.3995
17 | 1.6963 | 0.03636 | 0.0148 | 46.6529
17.5 | 1.7239 | 0.04012 | 0.0141 | 42.9686
18 | 1.736 | 0.04469 | 0.0148 | 38.8454
18.5 | 1.7438 | 0.04906 | 0.0164 | 35.5442
19 | 1.7482 | 0.0539 | 0.0177 | 32.4341
19.5 | 1.7466 | 0.05941 | 0.0187 | 29.3991
20 | 1.7343 | 0.06625 | 0.0193 | 26.1781

## 151. Re 20M Mach 0.50 (1)
BIGFOIL.COM POLAR EXPORT
NACA67-714 a=0.0
NACA67-714 a=0.0 |  |  |  | Cl Max: | 1.49 | at alpha= | 8.5 | deg
JavaFoil+Calcfoil stall+Eppler ext transition |  |  |  | L/D Max: | 125.326 | at alpha= | 5.5 | deg
Re: | 20000000 |  |  | Cd Min: | 0.00664 | at alpha= | 2 | deg
Mach: | 0.5 |  |  | Cl=0 at alpha= | -3.4638 | deg
|  |  |  | @ Cl=0.1, Cd= | 0.0070651
|  |  |  | @ Cl=0.4, Cd= | 0.0072573
|  |  |  | @ Cl=0.6, Cd= | 0.0076922
alpha (deg) | Cl | Cd | Cm | Cl/Cd
-20 | -0.925 | 0.17775 | -0.016 | -5.203
-19.5 | -0.897 | 0.16126 | -0.017 | -5.565
-19 | -0.87 | 0.15127 | -0.017 | -5.754
-18.5 | -0.843 | 0.14087 | -0.018 | -5.984
-18 | -0.816 | 0.13456 | -0.018 | -6.062
-17.5 | -0.787 | 0.13817 | -0.018 | -5.693
-17 | -0.759 | 0.13115 | -0.018 | -5.786
-16.5 | -0.731 | 0.12528 | -0.019 | -5.833
-16 | -0.703 | 0.11502 | -0.019 | -6.114
-15.5 | -0.676 | 0.10784 | -0.02 | -6.266
-15 | -0.65 | 0.09511 | -0.021 | -6.831
-14.5 | -0.623 | 0.08916 | -0.022 | -6.982
-14 | -0.594 | 0.08608 | -0.022 | -6.896
-13.5 | -0.568 | 0.07756 | -0.024 | -7.327
-13 | -0.535 | 0.08651 | -0.021 | -6.184
-12.5 | -0.507 | 0.08088 | -0.022 | -6.27
-12 | -0.48 | 0.07461 | -0.023 | -6.428
-11.5 | -0.452 | 0.06879 | -0.024 | -6.575
-11 | -0.425 | 0.06413 | -0.025 | -6.622
-10.5 | -0.398 | 0.05865 | -0.026 | -6.781
-10 | -0.371 | 0.05364 | -0.028 | -6.916
-9.5 | -0.338 | 0.06487 | -0.023 | -5.212
-9 | -0.311 | 0.05648 | -0.024 | -5.498
-8.5 | -0.283 | 0.0522 | -0.026 | -5.419
-8 | -0.255 | 0.04789 | -0.027 | -5.328
-7.5 | -0.227 | 0.04441 | -0.029 | -5.121
-7 | -0.2 | 0.04071 | -0.031 | -4.913
-6.5 | -0.17 | 0.0479 | -0.025 | -3.544
-6 | -0.142 | 0.04266 | -0.026 | -3.328
-5.5 | -0.114 | 0.03891 | -0.028 | -2.933
-5 | -0.146 | 0.0369 | -0.029 | -3.96
-4.5 | -0.107 | 0.03299 | -0.032 | -3.252
-4 | -0.071 | 0.00737 | -0.059 | -9.68
-3.5 | -0.005 | 0.00712 | -0.06 | -0.678
-3 | 0.064 | 0.00706 | -0.061 | 9.072
-2.5 | 0.134 | 0.00707 | -0.063 | 18.949
-2 | 0.205 | 0.0071 | -0.064 | 28.822
-1.5 | 0.275 | 0.00715 | -0.065 | 38.507
-1 | 0.347 | 0.00722 | -0.066 | 48.041
-0.5 | 0.418 | 0.00727 | -0.067 | 57.442
0 | 0.484 | 0.00743 | -0.068 | 65.086
0.5 | 0.553 | 0.00759 | -0.07 | 72.864
1 | 0.622 | 0.00774 | -0.071 | 80.321
1.5 | 0.69 | 0.00788 | -0.072 | 87.587
2 | 0.759 | 0.00664 | -0.073 | 114.22
2.5 | 0.827 | 0.00699 | -0.074 | 118.299
3 | 0.894 | 0.00734 | -0.075 | 121.871
3.5 | 0.961 | 0.00775 | -0.077 | 124.045
4 | 1.028 | 0.00824 | -0.078 | 124.67
4.5 | 1.094 | 0.00875 | -0.079 | 125.016
5 | 1.159 | 0.00927 | -0.08 | 125.08
5.5 | 1.221 | 0.00975 | -0.081 | 125.326
6 | 1.282 | 0.01033 | -0.083 | 124.123
6.5 | 1.339 | 0.01158 | -0.084 | 115.638
7 | 1.393 | 0.01241 | -0.085 | 112.27
7.5 | 1.441 | 0.01317 | -0.086 | 109.428
8 | 1.477 | 0.01398 | -0.087 | 105.597
8.5 | 1.49 | 0.01512 | -0.088 | 98.55
9 | 1.471 | 0.01654 | -0.089 | 88.934
9.5 | 1.383 | 0.01866 | -0.091 | 74.095
10 | 0.891 | 0.02104 | -0.091 | 42.34
10.5 | 0.921 | 0.02287 | -0.092 | 40.253
11 | 0.952 | 0.02335 | -0.094 | 40.763
11.5 | 0.977 | 0.02736 | -0.094 | 35.704
12 | 1.011 | 0.02603 | -0.096 | 38.862
12.5 | 1.038 | 0.02931 | -0.096 | 35.41
13 | 1.05 | 0.03766 | -0.095 | 27.871
13.5 | 1.03 | 0.05423 | -0.09 | 18.995

## 152. Re 20M Mach 0.50 (2)
BIGFOIL.COM POLAR EXPORT
NACA67-714 a=0.0
NACA67-714 a=0.0 |  |  |  | Cl Max: | 1.5262 | at alpha= | 14 | deg
XFOIL ncrit=9 |  |  |  | L/D Max: | 120.518 | at alpha= | 3.5 | deg
Re: | 20000000 |  |  | Cd Min: | 0.13618 | at alpha= | 18 | deg
Mach: | 0.5 |  |  | Cl=0 at alpha= | -99 | deg
|  |  |  | @ Cl=0.1, Cd= | 0.00559
|  |  |  | @ Cl=0.4, Cd= | 0.00559
|  |  |  | @ Cl=0.6, Cd= | 0.0059461
alpha (deg) | Cl | Cd | Cm | Cl/Cd
0 | 0.4837 | 0.00559 | -0.0745 | 86.5295
0.5 | 0.5345 | 0.00571 | -0.0717 | 93.6077
1 | 0.5788 | 0.00582 | -0.0675 | 99.4502
1.5 | 0.6057 | 0.00598 | -0.0597 | 101.2876
2 | 0.6457 | 0.00632 | -0.0549 | 102.1677
2.5 | 0.689 | 0.00663 | -0.0508 | 103.9216
3 | 0.7283 | 0.00698 | -0.046 | 104.341
3.5 | 0.7448 | 0.00618 | -0.0369 | 120.5178
4 | 0.7925 | 0.00662 | -0.0338 | 119.713
4.5 | 0.8403 | 0.0071 | -0.0306 | 118.3521
5 | 0.8804 | 0.00782 | -0.0261 | 112.5831
5.5 | 0.9242 | 0.00847 | -0.0223 | 109.1145
6 | 0.9623 | 0.00932 | -0.0175 | 103.2511
6.5 | 1.0012 | 0.01023 | -0.0129 | 97.869
7 | 1.0446 | 0.01108 | -0.009 | 94.278
7.5 | 1.0826 | 0.01216 | -0.0043 | 89.0296
8 | 1.1202 | 0.01331 | 0.0004 | 84.1623
8.5 | 1.1531 | 0.01471 | 0.0058 | 78.3889
9 | 1.1981 | 0.0158 | 0.0095 | 75.8291
9.5 | 1.2392 | 0.01709 | 0.0137 | 72.5102
10 | 1.2818 | 0.01843 | 0.0178 | 69.5496
10.5 | 1.3241 | 0.01985 | 0.022 | 66.7053
11 | 1.3667 | 0.02142 | 0.0261 | 63.8049
11.5 | 1.3944 | 0.02374 | 0.0315 | 58.7363
12 | 1.4322 | 0.02583 | 0.0359 | 55.4472
12.5 | 1.4677 | 0.02818 | 0.0403 | 52.083
13 | 1.5012 | 0.03085 | 0.0448 | 48.6613
14 | 1.5262 | 0.03955 | 0.0551 | 38.5891
16 | 1.3664 | 0.08157 | 0.0525 | 16.7513
16.5 | 1.3227 | 0.09507 | 0.0457 | 13.9129
17.5 | 1.2626 | 0.12146 | 0.0297 | 10.3952
18 | 1.2288 | 0.13618 | 0.0194 | 9.0234