## index
index | Re | Mach | Datasource
1 | 50000 | 0 | JavaFoil+Calcfoil stall+Eppler ext transition
2 | 50000 | 0 | XFOIL ncrit=9
3 | 50000 | 0.1 | JavaFoil+Calcfoil stall+Eppler ext transition
4 | 50000 | 0.1 | XFOIL ncrit=9
5 | 50000 | 0.25 | JavaFoil+Calcfoil stall+Eppler ext transition
6 | 50000 | 0.25 | XFOIL ncrit=9
7 | 50000 | 0.5 | JavaFoil+Calcfoil stall+Eppler ext transition
8 | 50000 | 0.5 | XFOIL ncrit=9
9 | 100000 | 0 | JavaFoil+Calcfoil stall+Eppler ext transition
10 | 100000 | 0 | XFOIL ncrit=9
11 | 100000 | 0.1 | JavaFoil+Calcfoil stall+Eppler ext transition
12 | 100000 | 0.1 | XFOIL ncrit=9
13 | 100000 | 0.25 | JavaFoil+Calcfoil stall+Eppler ext transition
14 | 100000 | 0.25 | XFOIL ncrit=9
15 | 100000 | 0.5 | JavaFoil+Calcfoil stall+Eppler ext transition
16 | 100000 | 0.5 | XFOIL ncrit=9
17 | 250000 | 0 | JavaFoil+Calcfoil stall+Eppler ext transition
18 | 250000 | 0 | XFOIL ncrit=9
19 | 250000 | 0.1 | JavaFoil+Calcfoil stall+Eppler ext transition
20 | 250000 | 0.1 | XFOIL ncrit=9
21 | 250000 | 0.25 | JavaFoil+Calcfoil stall+Eppler ext transition
22 | 250000 | 0.25 | XFOIL ncrit=9
23 | 250000 | 0.5 | JavaFoil+Calcfoil stall+Eppler ext transition
24 | 250000 | 0.5 | XFOIL ncrit=9
25 | 500000 | 0 | JavaFoil+Calcfoil stall+Eppler ext transition
26 | 500000 | 0 | XFOIL ncrit=9
27 | 500000 | 0.1 | JavaFoil+Calcfoil stall+Eppler ext transition
28 | 500000 | 0.1 | XFOIL ncrit=9
29 | 500000 | 0.25 | JavaFoil+Calcfoil stall+Eppler ext transition
30 | 500000 | 0.25 | XFOIL ncrit=9
31 | 500000 | 0.5 | JavaFoil+Calcfoil stall+Eppler ext transition
32 | 500000 | 0.5 | XFOIL ncrit=9
33 | 750000 | 0 | JavaFoil+Calcfoil stall+Eppler ext transition
34 | 750000 | 0 | XFOIL ncrit=9
35 | 750000 | 0.1 | JavaFoil+Calcfoil stall+Eppler ext transition
36 | 750000 | 0.1 | XFOIL ncrit=9
37 | 750000 | 0.25 | JavaFoil+Calcfoil stall+Eppler ext transition
38 | 750000 | 0.25 | XFOIL ncrit=9
39 | 750000 | 0.5 | JavaFoil+Calcfoil stall+Eppler ext transition
40 | 750000 | 0.5 | XFOIL ncrit=9
41 | 1000000 | 0 | JavaFoil+Calcfoil stall+Eppler ext transition
42 | 1000000 | 0 | XFOIL ncrit=9
43 | 1000000 | 0.1 | JavaFoil+Calcfoil stall+Eppler ext transition
44 | 1000000 | 0.1 | XFOIL ncrit=9
45 | 1000000 | 0.25 | JavaFoil+Calcfoil stall+Eppler ext transition
46 | 1000000 | 0.25 | XFOIL ncrit=9
47 | 1000000 | 0.5 | JavaFoil+Calcfoil stall+Eppler ext transition
48 | 1000000 | 0.5 | XFOIL ncrit=9
49 | 2000000 | 0 | JavaFoil+Calcfoil stall+Eppler ext transition
50 | 2000000 | 0 | XFOIL ncrit=9
51 | 2000000 | 0.1 | JavaFoil+Calcfoil stall+Eppler ext transition
52 | 2000000 | 0.1 | XFOIL ncrit=9
53 | 2000000 | 0.25 | JavaFoil+Calcfoil stall+Eppler ext transition
54 | 2000000 | 0.25 | XFOIL ncrit=9
55 | 2000000 | 0.5 | JavaFoil+Calcfoil stall+Eppler ext transition
56 | 2000000 | 0.5 | XFOIL ncrit=9
57 | 3000000 | 0 | JavaFoil+Calcfoil stall+Eppler ext transition
58 | 3000000 | 0 | XFOIL ncrit=9
59 | 3000000 | 0.1 | JavaFoil+Calcfoil stall+Eppler ext transition
60 | 3000000 | 0.1 | XFOIL ncrit=9
61 | 3000000 | 0.25 | JavaFoil+Calcfoil stall+Eppler ext transition
62 | 3000000 | 0.25 | XFOIL ncrit=9
63 | 3000000 | 0.5 | JavaFoil+Calcfoil stall+Eppler ext transition
64 | 3000000 | 0.5 | XFOIL ncrit=9
65 | 4000000 | 0 | JavaFoil+Calcfoil stall+Eppler ext transition
66 | 4000000 | 0 | XFOIL ncrit=9
67 | 4000000 | 0.1 | JavaFoil+Calcfoil stall+Eppler ext transition
68 | 4000000 | 0.1 | XFOIL ncrit=9
69 | 4000000 | 0.25 | JavaFoil+Calcfoil stall+Eppler ext transition
70 | 4000000 | 0.25 | XFOIL ncrit=9
71 | 4000000 | 0.5 | JavaFoil+Calcfoil stall+Eppler ext transition
72 | 4000000 | 0.5 | XFOIL ncrit=9
73 | 5000000 | 0 | JavaFoil+Calcfoil stall+Eppler ext transition
74 | 5000000 | 0 | XFOIL ncrit=9
75 | 5000000 | 0.1 | JavaFoil+Calcfoil stall+Eppler ext transition
76 | 5000000 | 0.1 | XFOIL ncrit=9
77 | 5000000 | 0.25 | JavaFoil+Calcfoil stall+Eppler ext transition
78 | 5000000 | 0.25 | XFOIL ncrit=9
79 | 5000000 | 0.5 | JavaFoil+Calcfoil stall+Eppler ext transition
80 | 5000000 | 0.5 | XFOIL ncrit=9
81 | 6000000 | 0 | JavaFoil+Calcfoil stall+Eppler ext transition
82 | 6000000 | 0 | XFOIL ncrit=9
83 | 6000000 | 0.1 | JavaFoil+Calcfoil stall+Eppler ext transition
84 | 6000000 | 0.1 | XFOIL ncrit=9
85 | 6000000 | 0.25 | JavaFoil+Calcfoil stall+Eppler ext transition
86 | 6000000 | 0.25 | XFOIL ncrit=9
87 | 6000000 | 0.5 | JavaFoil+Calcfoil stall+Eppler ext transition
88 | 6000000 | 0.5 | XFOIL ncrit=9
89 | 7000000 | 0 | JavaFoil+Calcfoil stall+Eppler ext transition
90 | 7000000 | 0 | XFOIL ncrit=9
91 | 7000000 | 0.1 | JavaFoil+Calcfoil stall+Eppler ext transition
92 | 7000000 | 0.1 | XFOIL ncrit=9
93 | 7000000 | 0.25 | JavaFoil+Calcfoil stall+Eppler ext transition
94 | 7000000 | 0.25 | XFOIL ncrit=9
95 | 7000000 | 0.5 | JavaFoil+Calcfoil stall+Eppler ext transition
96 | 7000000 | 0.5 | XFOIL ncrit=9
97 | 8000000 | 0 | JavaFoil+Calcfoil stall+Eppler ext transition
98 | 8000000 | 0 | XFOIL ncrit=9
99 | 8000000 | 0.1 | JavaFoil+Calcfoil stall+Eppler ext transition
100 | 8000000 | 0.1 | XFOIL ncrit=9
101 | 8000000 | 0.25 | JavaFoil+Calcfoil stall+Eppler ext transition
102 | 8000000 | 0.25 | XFOIL ncrit=9
103 | 8000000 | 0.5 | JavaFoil+Calcfoil stall+Eppler ext transition
104 | 8000000 | 0.5 | XFOIL ncrit=9
105 | 10000000 | 0 | JavaFoil+Calcfoil stall+Eppler ext transition
106 | 10000000 | 0 | XFOIL ncrit=9
107 | 10000000 | 0.1 | JavaFoil+Calcfoil stall+Eppler ext transition
108 | 10000000 | 0.1 | XFOIL ncrit=9
109 | 10000000 | 0.25 | JavaFoil+Calcfoil stall+Eppler ext transition
110 | 10000000 | 0.25 | XFOIL ncrit=9
111 | 10000000 | 0.5 | JavaFoil+Calcfoil stall+Eppler ext transition
112 | 10000000 | 0.5 | XFOIL ncrit=9
113 | 12000000 | 0 | JavaFoil+Calcfoil stall+Eppler ext transition
114 | 12000000 | 0 | XFOIL ncrit=9
115 | 12000000 | 0.1 | JavaFoil+Calcfoil stall+Eppler ext transition
116 | 12000000 | 0.1 | XFOIL ncrit=9
117 | 12000000 | 0.25 | JavaFoil+Calcfoil stall+Eppler ext transition
118 | 12000000 | 0.25 | XFOIL ncrit=9
119 | 12000000 | 0.5 | JavaFoil+Calcfoil stall+Eppler ext transition
120 | 12000000 | 0.5 | XFOIL ncrit=9
121 | 14000000 | 0 | JavaFoil+Calcfoil stall+Eppler ext transition
122 | 14000000 | 0 | XFOIL ncrit=9
123 | 14000000 | 0.1 | JavaFoil+Calcfoil stall+Eppler ext transition
124 | 14000000 | 0.1 | XFOIL ncrit=9
125 | 14000000 | 0.25 | JavaFoil+Calcfoil stall+Eppler ext transition
126 | 14000000 | 0.25 | XFOIL ncrit=9
127 | 14000000 | 0.5 | JavaFoil+Calcfoil stall+Eppler ext transition
128 | 14000000 | 0.5 | XFOIL ncrit=9
129 | 16000000 | 0 | JavaFoil+Calcfoil stall+Eppler ext transition
130 | 16000000 | 0 | XFOIL ncrit=9
131 | 16000000 | 0.1 | JavaFoil+Calcfoil stall+Eppler ext transition
132 | 16000000 | 0.1 | XFOIL ncrit=9
133 | 16000000 | 0.25 | JavaFoil+Calcfoil stall+Eppler ext transition
134 | 16000000 | 0.25 | XFOIL ncrit=9
135 | 16000000 | 0.5 | JavaFoil+Calcfoil stall+Eppler ext transition
136 | 16000000 | 0.5 | XFOIL ncrit=9
137 | 18000000 | 0 | JavaFoil+Calcfoil stall+Eppler ext transition
138 | 18000000 | 0 | XFOIL ncrit=9
139 | 18000000 | 0.1 | JavaFoil+Calcfoil stall+Eppler ext transition
140 | 18000000 | 0.1 | XFOIL ncrit=9
141 | 18000000 | 0.25 | JavaFoil+Calcfoil stall+Eppler ext transition
142 | 18000000 | 0.25 | XFOIL ncrit=9
143 | 18000000 | 0.5 | JavaFoil+Calcfoil stall+Eppler ext transition
144 | 18000000 | 0.5 | XFOIL ncrit=9
145 | 20000000 | 0 | JavaFoil+Calcfoil stall+Eppler ext transition
146 | 20000000 | 0 | XFOIL ncrit=9
147 | 20000000 | 0.1 | JavaFoil+Calcfoil stall+Eppler ext transition
148 | 20000000 | 0.1 | XFOIL ncrit=9
149 | 20000000 | 0.25 | JavaFoil+Calcfoil stall+Eppler ext transition
150 | 20000000 | 0.25 | XFOIL ncrit=9
151 | 20000000 | 0.5 | JavaFoil+Calcfoil stall+Eppler ext transition
152 | 20000000 | 0.5 | XFOIL ncrit=9

## 1. Re 50k Mach 0.00 (1)
BIGFOIL.COM POLAR EXPORT
NACA67A412
NACA67A412 |  |  |  | Cl Max: | 1.033 | at alpha= | 10.5 | deg
JavaFoil+Calcfoil stall+Eppler ext transition |  |  |  | L/D Max: | 38.417 | at alpha= | 5 | deg
Re: | 50000 |  |  | Cd Min: | 0.01821 | at alpha= | -1.5 | deg
Mach: | 0 |  |  | Cl=0 at alpha= | -3.2755 | deg
|  |  |  | @ Cl=0.1, Cd= | 0.031361
|  |  |  | @ Cl=0.4, Cd= | 0.018322
|  |  |  | @ Cl=0.6, Cd= | 0.019252
alpha (deg) | Cl | Cd | Cm | Cl/Cd
-18 | -0.469 | 0.34527 | -0.016 | -1.359
-17.5 | -0.488 | 0.34807 | -0.017 | -1.403
-17 | -0.507 | 0.30821 | -0.017 | -1.646
-16.5 | -0.526 | 0.27024 | -0.018 | -1.947
-16 | -0.544 | 0.25484 | -0.018 | -2.134
-15.5 | -0.561 | 0.2329 | -0.018 | -2.407
-15 | -0.576 | 0.22062 | -0.019 | -2.609
-14.5 | -0.589 | 0.20615 | -0.019 | -2.856
-14 | -0.6 | 0.18848 | -0.019 | -3.181
-13.5 | -0.607 | 0.17886 | -0.02 | -3.396
-13 | -0.612 | 0.16467 | -0.02 | -3.716
-12.5 | -0.609 | 0.1436 | -0.021 | -4.241
-12 | -0.602 | 0.13321 | -0.021 | -4.523
-11.5 | -0.589 | 0.12272 | -0.021 | -4.799
-11 | -0.572 | 0.11354 | -0.022 | -5.041
-10.5 | -0.553 | 0.10337 | -0.022 | -5.346
-10 | -0.53 | 0.09648 | -0.023 | -5.491
-9.5 | -0.504 | 0.08915 | -0.023 | -5.653
-9 | -0.475 | 0.08144 | -0.024 | -5.835
-8.5 | -0.444 | 0.07515 | -0.024 | -5.902
-8 | -0.409 | 0.06982 | -0.025 | -5.863
-7.5 | -0.373 | 0.06494 | -0.025 | -5.739
-7 | -0.334 | 0.06027 | -0.026 | -5.54
-6.5 | -0.293 | 0.05621 | -0.027 | -5.217
-6 | -0.251 | 0.05263 | -0.028 | -4.765
-5.5 | -0.207 | 0.04949 | -0.029 | -4.183
-5 | -0.162 | 0.04694 | -0.031 | -3.452
-4.5 | -0.116 | 0.04463 | -0.032 | -2.598
-4 | -0.069 | 0.04257 | -0.034 | -1.623
-3.5 | -0.022 | 0.04075 | -0.036 | -0.529
-3 | 0.027 | 0.03922 | -0.037 | 0.677
-2.5 | 0.075 | 0.03764 | -0.04 | 1.997
-2 | 0.152 | 0.0183 | -0.076 | 8.318
-1.5 | 0.204 | 0.01821 | -0.074 | 11.228
-1 | 0.263 | 0.01824 | -0.075 | 14.401
-0.5 | 0.321 | 0.0183 | -0.076 | 17.523
0 | 0.379 | 0.01826 | -0.077 | 20.776
0.5 | 0.437 | 0.01843 | -0.078 | 23.711
1 | 0.495 | 0.01864 | -0.079 | 26.539
1.5 | 0.551 | 0.01899 | -0.081 | 28.994
2 | 0.607 | 0.01929 | -0.082 | 31.483
2.5 | 0.664 | 0.01961 | -0.083 | 33.845
3 | 0.719 | 0.01996 | -0.084 | 36.044
3.5 | 0.774 | 0.02038 | -0.085 | 37.967
4 | 0.845 | 0.02329 | -0.088 | 36.289
4.5 | 0.898 | 0.02405 | -0.089 | 37.353
5 | 0.95 | 0.02472 | -0.09 | 38.417
5.5 | 0.823 | 0.04545 | -0.045 | 18.106
6 | 0.86 | 0.04888 | -0.041 | 17.588
6.5 | 0.894 | 0.05245 | -0.039 | 17.04
7 | 0.925 | 0.05702 | -0.038 | 16.225
7.5 | 0.953 | 0.06114 | -0.037 | 15.589
8 | 0.977 | 0.06714 | -0.037 | 14.558
8.5 | 0.997 | 0.07252 | -0.036 | 13.755
9 | 1.013 | 0.07795 | -0.036 | 12.999
9.5 | 1.024 | 0.08482 | -0.036 | 12.077
10 | 1.031 | 0.09312 | -0.035 | 11.07
10.5 | 1.033 | 0.10186 | -0.034 | 10.138
11 | 1.03 | 0.10865 | -0.033 | 9.479
11.5 | 1.023 | 0.11925 | -0.033 | 8.578
12 | 1.006 | 0.1332 | -0.033 | 7.551
12.5 | 0.983 | 0.14446 | -0.033 | 6.808
13 | 0.957 | 0.15224 | -0.032 | 6.288
13.5 | 0.928 | 0.17367 | -0.033 | 5.345
14 | 0.897 | 0.18414 | -0.032 | 4.869
14.5 | 0.863 | 0.20778 | -0.032 | 4.154
15 | 0.828 | 0.22145 | -0.032 | 3.741
15.5 | 0.793 | 0.2411 | -0.032 | 3.289

## 2. Re 50k Mach 0.00 (2)
BIGFOIL.COM POLAR EXPORT
NACA67A412
NACA67A412 |  |  |  | Cl Max: | 1.0738 | at alpha= | 10 | deg
XFOIL ncrit=9 |  |  |  | L/D Max: | 23.6112 | at alpha= | 8 | deg
Re: | 50000 |  |  | Cd Min: | 0.18217 | at alpha= | 15 | deg
Mach: | 0 |  |  | Cl=0 at alpha= | 2.1224 | deg
|  |  |  | @ Cl=0.1, Cd= | 0.035219
|  |  |  | @ Cl=0.4, Cd= | 0.051096
|  |  |  | @ Cl=0.6, Cd= | 0.048988
alpha (deg) | Cl | Cd | Cm | Cl/Cd
-9.5 | -0.528 | 0.12716 | -0.0216 | -4.1522
-9 | -0.4998 | 0.1191 | -0.0174 | -4.1965
-8.5 | -0.5342 | 0.11551 | -0.0144 | -4.6247
-8 | -0.5433 | 0.11032 | -0.0096 | -4.9248
-7 | -0.5208 | 0.09858 | 0.0016 | -5.283
-6.5 | -0.5114 | 0.09364 | 0.0086 | -5.4613
-6 | -0.4877 | 0.08938 | 0.0172 | -5.4565
-4.5 | -0.5939 | 0.05215 | -0.0131 | -11.3883
-4 | -0.548 | 0.04515 | -0.0121 | -12.1373
-3.5 | -0.5031 | 0.04029 | -0.0103 | -12.487
-3 | -0.4547 | 0.03651 | -0.0084 | -12.4541
-2.5 | -0.4063 | 0.03377 | -0.0066 | -12.0314
-2 | -0.3562 | 0.0318 | -0.0048 | -11.2013
-1.5 | -0.1964 | 0.02963 | -0.0172 | -6.6284
-1 | -0.1748 | 0.02941 | -0.0123 | -5.9436
-0.5 | -0.1526 | 0.0293 | -0.0078 | -5.2082
0 | -0.1287 | 0.02932 | -0.0037 | -4.3895
0.5 | -0.1024 | 0.02952 | -0.0001 | -3.4688
1 | -0.0732 | 0.02993 | 0.0028 | -2.4457
1.5 | -0.0415 | 0.03055 | 0.0052 | -1.3584
2 | -0.0083 | 0.03136 | 0.007 | -0.26467
2.5 | 0.0256 | 0.03236 | 0.0086 | 0.7911
3 | 0.0597 | 0.03354 | 0.0098 | 1.78
3.5 | 0.0935 | 0.03491 | 0.0108 | 2.6783
4 | 0.1267 | 0.03649 | 0.0116 | 3.4722
4.5 | 0.1589 | 0.03829 | 0.0122 | 4.1499
5 | 0.1898 | 0.04035 | 0.0126 | 4.7038
5.5 | 0.2192 | 0.0427 | 0.0127 | 5.1335
6 | 0.2466 | 0.04539 | 0.0125 | 5.4329
6.5 | 0.438 | 0.05251 | -0.0132 | 8.3413
7 | 0.5536 | 0.05223 | -0.0206 | 10.5993
8 | 0.8101 | 0.03431 | -0.008 | 23.6112
8.5 | 0.9994 | 0.04234 | -0.027 | 23.6042
9 | 1.0581 | 0.04945 | -0.0273 | 21.3974
9.5 | 1.073 | 0.05573 | -0.021 | 19.2535
10 | 1.0738 | 0.06305 | -0.014 | 17.0309
10.5 | 1.0652 | 0.07073 | -0.0072 | 15.0601
11 | 0.9987 | 0.07652 | 0.0048 | 13.0515
11.5 | 0.9498 | 0.08544 | 0.0101 | 11.1166
12 | 0.8554 | 0.09868 | 0.009 | 8.6684
12.5 | 0.7828 | 0.12511 | -0.0075 | 6.2569
13 | 0.6979 | 0.14907 | -0.0298 | 4.6817
13.5 | 0.7243 | 0.1583 | -0.0302 | 4.5755
14 | 0.7157 | 0.16398 | -0.0325 | 4.3646
14.5 | 0.7265 | 0.1713 | -0.0343 | 4.2411
15 | 0.763 | 0.18217 | -0.0344 | 4.1884

## 3. Re 50k Mach 0.10 (1)
BIGFOIL.COM POLAR EXPORT
NACA67A412
NACA67A412 |  |  |  | Cl Max: | 1.025 | at alpha= | 10 | deg
JavaFoil+Calcfoil stall+Eppler ext transition |  |  |  | L/D Max: | 38.396 | at alpha= | 5 | deg
Re: | 50000 |  |  | Cd Min: | 0.01828 | at alpha= | -1.5 | deg
Mach: | 0.1 |  |  | Cl=0 at alpha= | -3.2755 | deg
|  |  |  | @ Cl=0.1, Cd= | 0.031498
|  |  |  | @ Cl=0.4, Cd= | 0.018382
|  |  |  | @ Cl=0.6, Cd= | 0.019283
alpha (deg) | Cl | Cd | Cm | Cl/Cd
-18 | -0.423 | 0.39458 | -0.017 | -1.071
-17.5 | -0.444 | 0.34953 | -0.017 | -1.271
-17 | -0.466 | 0.3384 | -0.018 | -1.378
-16.5 | -0.488 | 0.30333 | -0.018 | -1.608
-16 | -0.509 | 0.27011 | -0.018 | -1.884
-15.5 | -0.529 | 0.26086 | -0.018 | -2.027
-15 | -0.548 | 0.23441 | -0.019 | -2.336
-14.5 | -0.564 | 0.21601 | -0.019 | -2.612
-14 | -0.578 | 0.19633 | -0.019 | -2.946
-13.5 | -0.59 | 0.18429 | -0.02 | -3.199
-13 | -0.597 | 0.15979 | -0.02 | -3.739
-12.5 | -0.597 | 0.15208 | -0.021 | -3.926
-12 | -0.593 | 0.13779 | -0.021 | -4.304
-11.5 | -0.582 | 0.12602 | -0.022 | -4.614
-11 | -0.567 | 0.11722 | -0.022 | -4.835
-10.5 | -0.549 | 0.10705 | -0.023 | -5.124
-10 | -0.527 | 0.09701 | -0.023 | -5.432
-9.5 | -0.502 | 0.08961 | -0.023 | -5.605
-9 | -0.474 | 0.08186 | -0.024 | -5.794
-8.5 | -0.443 | 0.0754 | -0.024 | -5.88
-8 | -0.41 | 0.07001 | -0.025 | -5.851
-7.5 | -0.373 | 0.0651 | -0.025 | -5.735
-7 | -0.335 | 0.06043 | -0.026 | -5.54
-6.5 | -0.294 | 0.05635 | -0.027 | -5.22
-6 | -0.252 | 0.05296 | -0.028 | -4.753
-5.5 | -0.208 | 0.04975 | -0.029 | -4.178
-5 | -0.163 | 0.04702 | -0.031 | -3.461
-4.5 | -0.116 | 0.04478 | -0.032 | -2.601
-4 | -0.069 | 0.04259 | -0.034 | -1.63
-3.5 | -0.022 | 0.04079 | -0.035 | -0.53
-3 | 0.027 | 0.03925 | -0.037 | 0.679
-2.5 | 0.075 | 0.03771 | -0.04 | 2.002
-2 | 0.153 | 0.01833 | -0.077 | 8.341
-1.5 | 0.205 | 0.01828 | -0.075 | 11.24
-1 | 0.264 | 0.01828 | -0.075 | 14.44
-0.5 | 0.322 | 0.01834 | -0.076 | 17.569
0 | 0.381 | 0.01833 | -0.077 | 20.806
0.5 | 0.439 | 0.01849 | -0.078 | 23.754
1 | 0.497 | 0.01869 | -0.079 | 26.592
1.5 | 0.553 | 0.01892 | -0.08 | 29.252
2 | 0.61 | 0.01936 | -0.082 | 31.518
2.5 | 0.667 | 0.01967 | -0.083 | 33.892
3 | 0.723 | 0.02003 | -0.084 | 36.085
3.5 | 0.777 | 0.02046 | -0.085 | 38.009
4 | 0.849 | 0.02338 | -0.088 | 36.309
4.5 | 0.902 | 0.02416 | -0.089 | 37.35
5 | 0.954 | 0.02485 | -0.09 | 38.396
5.5 | 0.826 | 0.04562 | -0.045 | 18.113
6 | 0.863 | 0.04901 | -0.042 | 17.614
6.5 | 0.897 | 0.0529 | -0.039 | 16.955
7 | 0.928 | 0.05655 | -0.037 | 16.407
7.5 | 0.955 | 0.06193 | -0.037 | 15.425
8 | 0.978 | 0.06629 | -0.036 | 14.76
8.5 | 0.997 | 0.07267 | -0.036 | 13.725
9 | 1.012 | 0.07902 | -0.036 | 12.801
9.5 | 1.021 | 0.08537 | -0.036 | 11.958
10 | 1.025 | 0.09394 | -0.035 | 10.911
10.5 | 1.024 | 0.10319 | -0.034 | 9.925
11 | 1.019 | 0.11112 | -0.033 | 9.167
11.5 | 1.008 | 0.12595 | -0.033 | 8.006
12 | 0.987 | 0.13537 | -0.033 | 7.292
12.5 | 0.96 | 0.14754 | -0.033 | 6.509
13 | 0.93 | 0.15703 | -0.032 | 5.92
13.5 | 0.896 | 0.17859 | -0.032 | 5.016
14 | 0.859 | 0.19517 | -0.032 | 4.403
14.5 | 0.821 | 0.21191 | -0.032 | 3.876
15 | 0.782 | 0.23177 | -0.031 | 3.375

## 4. Re 50k Mach 0.10 (2)
BIGFOIL.COM POLAR EXPORT
NACA67A412
NACA67A412 |  |  |  | Cl Max: | 1.0702 | at alpha= | 9.5 | deg
XFOIL ncrit=9 |  |  |  | L/D Max: | 23.3721 | at alpha= | 8.5 | deg
Re: | 50000 |  |  | Cd Min: | 0.17181 | at alpha= | 14.5 | deg
Mach: | 0.1 |  |  | Cl=0 at alpha= | 2.1324 | deg
|  |  |  | @ Cl=0.1, Cd= | 0.035364
|  |  |  | @ Cl=0.4, Cd= | 0.05106
|  |  |  | @ Cl=0.6, Cd= | 0.051279
alpha (deg) | Cl | Cd | Cm | Cl/Cd
-9.5 | -0.4949 | 0.12496 | -0.0205 | -3.9605
-9 | -0.5005 | 0.11984 | -0.0174 | -4.1764
-8.5 | -0.5053 | 0.11434 | -0.0139 | -4.4193
-8 | -0.5105 | 0.10914 | -0.0095 | -4.6775
-7.5 | -0.5247 | 0.10454 | -0.0043 | -5.0191
-7 | -0.5217 | 0.09928 | 0.0016 | -5.2548
-6.5 | -0.5136 | 0.09435 | 0.0088 | -5.4436
-6 | -0.488 | 0.08985 | 0.0173 | -5.4313
-4.5 | -0.5969 | 0.05279 | -0.0131 | -11.3071
-4 | -0.5515 | 0.04566 | -0.0122 | -12.0784
-3.5 | -0.5069 | 0.04071 | -0.0104 | -12.4515
-2.5 | -0.4097 | 0.03403 | -0.0067 | -12.0394
-2 | -0.3595 | 0.03197 | -0.0048 | -11.2449
-1.5 | -0.1972 | 0.02975 | -0.0174 | -6.6286
-1 | -0.1754 | 0.02954 | -0.0125 | -5.9377
-0.5 | -0.1531 | 0.02942 | -0.008 | -5.2039
0 | -0.1292 | 0.02944 | -0.0038 | -4.3886
0.5 | -0.103 | 0.02963 | -0.0001 | -3.4762
1 | -0.0738 | 0.03003 | 0.0028 | -2.4575
1.5 | -0.0422 | 0.03065 | 0.0052 | -1.3768
2 | -0.009 | 0.03146 | 0.0071 | -0.28608
2.5 | 0.025 | 0.03246 | 0.0087 | 0.77018
3 | 0.0591 | 0.03365 | 0.0099 | 1.7563
3.5 | 0.093 | 0.03503 | 0.011 | 2.6549
4 | 0.1263 | 0.03662 | 0.0118 | 3.4489
4.5 | 0.1586 | 0.03843 | 0.0124 | 4.127
5 | 0.1896 | 0.04051 | 0.0127 | 4.6803
5.5 | 0.219 | 0.04287 | 0.0128 | 5.1085
6 | 0.2465 | 0.04559 | 0.0127 | 5.4069
6.5 | 0.448 | 0.05277 | -0.0143 | 8.4897
7 | 0.5564 | 0.05218 | -0.0204 | 10.6631
8.5 | 1.0036 | 0.04294 | -0.0264 | 23.3721
9 | 1.0585 | 0.05008 | -0.0261 | 21.1362
9.5 | 1.0702 | 0.05634 | -0.0195 | 18.9954
10 | 1.0684 | 0.06361 | -0.0123 | 16.7961
10.5 | 1.0589 | 0.07135 | -0.0056 | 14.8409
11 | 0.9885 | 0.07702 | 0.0063 | 12.8343
11.5 | 0.9368 | 0.08615 | 0.0111 | 10.8741
12 | 0.8475 | 0.09971 | 0.0088 | 8.4996
12.5 | 0.6943 | 0.14153 | -0.028 | 4.9057
13 | 0.6973 | 0.14957 | -0.0299 | 4.662
13.5 | 0.7257 | 0.15904 | -0.0303 | 4.563
14 | 0.7158 | 0.16455 | -0.0327 | 4.35
14.5 | 0.726 | 0.17181 | -0.0346 | 4.2256

## 5. Re 50k Mach 0.25 (1)
BIGFOIL.COM POLAR EXPORT
NACA67A412
NACA67A412 |  |  |  | Cl Max: | 0.992 | at alpha= | 9 | deg
JavaFoil+Calcfoil stall+Eppler ext transition |  |  |  | L/D Max: | 38.28 | at alpha= | 3.5 | deg
Re: | 50000 |  |  | Cd Min: | 0.0185 | at alpha= | -1.5 | deg
Mach: | 0.25 |  |  | Cl=0 at alpha= | -3.2755 | deg
|  |  |  | @ Cl=0.1, Cd= | 0.032504
|  |  |  | @ Cl=0.4, Cd= | 0.018606
|  |  |  | @ Cl=0.6, Cd= | 0.31799
alpha (deg) | Cl | Cd | Cm | Cl/Cd
-16.5 | -0.076 | 1.486 | -0.017 | -0.051
-16 | -0.131 | 0.72433 | -0.016 | -0.181
-15.5 | -0.22 | 0.61198 | -0.016 | -0.359
-15 | -0.283 | 0.46054 | -0.019 | -0.614
-14.5 | -0.338 | 0.39177 | -0.019 | -0.862
-14 | -0.387 | 0.31106 | -0.02 | -1.244
-13.5 | -0.431 | 0.25003 | -0.021 | -1.723
-13 | -0.468 | 0.22855 | -0.021 | -2.049
-12.5 | -0.493 | 0.1967 | -0.021 | -2.505
-12 | -0.511 | 0.17306 | -0.022 | -2.951
-11.5 | -0.517 | 0.15056 | -0.022 | -3.432
-11 | -0.517 | 0.13311 | -0.022 | -3.884
-10.5 | -0.512 | 0.1232 | -0.023 | -4.154
-10 | -0.501 | 0.10864 | -0.023 | -4.613
-9.5 | -0.485 | 0.0986 | -0.024 | -4.921
-9 | -0.464 | 0.08998 | -0.024 | -5.159
-8.5 | -0.439 | 0.0804 | -0.025 | -5.456
-8 | -0.409 | 0.07399 | -0.025 | -5.526
-7.5 | -0.375 | 0.068 | -0.026 | -5.519
-7 | -0.338 | 0.06321 | -0.026 | -5.352
-6.5 | -0.299 | 0.05875 | -0.027 | -5.081
-6 | -0.256 | 0.05455 | -0.028 | -4.699
-5.5 | -0.212 | 0.05098 | -0.029 | -4.162
-5 | -0.166 | 0.04746 | -0.031 | -3.507
-4.5 | -0.119 | 0.04518 | -0.033 | -2.641
-4 | -0.071 | 0.04312 | -0.034 | -1.651
-3.5 | -0.022 | 0.04119 | -0.036 | -0.539
-3 | 0.027 | 0.03963 | -0.038 | 0.691
-2.5 | 0.077 | 0.03813 | -0.041 | 2.032
-2 | 0.157 | 0.01856 | -0.079 | 8.458
-1.5 | 0.211 | 0.0185 | -0.077 | 11.411
-1 | 0.271 | 0.01854 | -0.077 | 14.632
-0.5 | 0.331 | 0.0186 | -0.078 | 17.797
0 | 0.392 | 0.01858 | -0.079 | 21.078
0.5 | 0.451 | 0.01877 | -0.08 | 24.038
1 | 0.511 | 0.01898 | -0.081 | 26.899
1.5 | 0.568 | 0.01922 | -0.082 | 29.564
2 | 0.627 | 0.01953 | -0.083 | 32.085
2.5 | 0.685 | 0.02 | -0.085 | 34.233
3 | 0.742 | 0.02038 | -0.086 | 36.407
3.5 | 0.798 | 0.02084 | -0.087 | 38.28
4 | 0.871 | 0.02397 | -0.091 | 36.327
4.5 | 0.925 | 0.0248 | -0.092 | 37.288
5 | 0.806 | 0.04349 | -0.048 | 18.524
5.5 | 0.845 | 0.04641 | -0.045 | 18.203
6 | 0.881 | 0.05003 | -0.041 | 17.609
6.5 | 0.913 | 0.05385 | -0.038 | 16.949
7 | 0.941 | 0.05918 | -0.038 | 15.898
7.5 | 0.963 | 0.06375 | -0.037 | 15.11
8 | 0.98 | 0.07075 | -0.037 | 13.848
8.5 | 0.989 | 0.07644 | -0.036 | 12.943
9 | 0.992 | 0.08492 | -0.036 | 11.679
9.5 | 0.986 | 0.09301 | -0.035 | 10.6
10 | 0.972 | 0.10441 | -0.034 | 9.307
10.5 | 0.949 | 0.11596 | -0.033 | 8.187
11 | 0.919 | 0.1342 | -0.033 | 6.844
11.5 | 0.88 | 0.15526 | -0.033 | 5.666
12 | 0.823 | 0.17169 | -0.032 | 4.791
12.5 | 0.756 | 0.20171 | -0.032 | 3.748
13 | 0.683 | 0.2282 | -0.032 | 2.991
13.5 | 0.603 | 0.26146 | -0.032 | 2.307
14 | 0.519 | 0.31799 | -0.032 | 1.632

## 6. Re 50k Mach 0.25 (2)
BIGFOIL.COM POLAR EXPORT
NACA67A412
NACA67A412 |  |  |  | Cl Max: | 1.0573 | at alpha= | 9 | deg
XFOIL ncrit=9 |  |  |  | L/D Max: | 23.9219 | at alpha= | 8 | deg
Re: | 50000 |  |  | Cd Min: | 0.15125 | at alpha= | 14 | deg
Mach: | 0.25 |  |  | Cl=0 at alpha= | 2.1827 | deg
|  |  |  | @ Cl=0.1, Cd= | 0.036152
|  |  |  | @ Cl=0.4, Cd= | 0.051648
|  |  |  | @ Cl=0.6, Cd= | 0.15125
alpha (deg) | Cl | Cd | Cm | Cl/Cd
-9.5 | -0.4918 | 0.12855 | -0.0204 | -3.8257
-9 | -0.4913 | 0.12243 | -0.0174 | -4.0129
-8.5 | -0.5145 | 0.11864 | -0.0141 | -4.3366
-8 | -0.5257 | 0.11364 | -0.0096 | -4.626
-7.5 | -0.5009 | 0.10647 | -0.0048 | -4.7046
-7 | -0.4997 | 0.10129 | 0.0008 | -4.9334
-6.5 | -0.4897 | 0.09612 | 0.0074 | -5.0947
-6 | -0.4506 | 0.09074 | 0.0143 | -4.9658
-4.5 | -0.6115 | 0.05612 | -0.0132 | -10.8963
-4 | -0.5698 | 0.04848 | -0.0126 | -11.7533
-3.5 | -0.527 | 0.04305 | -0.0109 | -12.2416
-3 | -0.4783 | 0.0386 | -0.009 | -12.3912
-2.5 | -0.4282 | 0.03563 | -0.007 | -12.018
-2 | -0.3768 | 0.03313 | -0.0051 | -11.3734
-1.5 | -0.203 | 0.03041 | -0.0188 | -6.6754
-1 | -0.1789 | 0.03022 | -0.0137 | -5.9199
-0.5 | -0.1561 | 0.03009 | -0.0089 | -5.1878
0 | -0.132 | 0.03009 | -0.0045 | -4.3868
0.5 | -0.106 | 0.03025 | -0.0005 | -3.5041
1 | -0.0772 | 0.03063 | 0.0028 | -2.5204
1.5 | -0.0458 | 0.03123 | 0.0054 | -1.4665
2 | -0.0125 | 0.03204 | 0.0075 | -0.39014
2.5 | 0.0217 | 0.03305 | 0.0092 | 0.65658
3 | 0.0562 | 0.03427 | 0.0105 | 1.6399
3.5 | 0.0905 | 0.03569 | 0.0116 | 2.5357
4 | 0.1242 | 0.03733 | 0.0125 | 3.3271
4.5 | 0.1569 | 0.03922 | 0.0131 | 4.0005
5 | 0.1883 | 0.04138 | 0.0134 | 4.5505
5.5 | 0.2181 | 0.04385 | 0.0135 | 4.9738
6 | 0.2807 | 0.04884 | 0.0064 | 5.7473
6.5 | 0.4723 | 0.05335 | -0.0156 | 8.8529
7 | 0.6102 | 0.0498 | -0.0216 | 12.253
7.5 | 0.7619 | 0.0321 | -0.0053 | 23.7352
8 | 0.9253 | 0.03868 | -0.0178 | 23.9219
8.5 | 1.016 | 0.04593 | -0.022 | 22.1206
9 | 1.0573 | 0.05336 | -0.0198 | 19.8145
9.5 | 1.0491 | 0.05916 | -0.011 | 17.7333
10 | 1.0319 | 0.06583 | -0.0026 | 15.6752
10.5 | 1.0148 | 0.07352 | 0.004 | 13.803
11 | 0.942 | 0.07993 | 0.0124 | 11.7853
11.5 | 0.8704 | 0.09088 | 0.0134 | 9.5775
12 | 0.8256 | 0.10464 | 0.0086 | 7.8899
12.5 | 0.7579 | 0.1297 | -0.0095 | 5.8435
13 | 0.5388 | 0.13951 | -0.0179 | 3.8621
13.5 | 0.5443 | 0.14536 | -0.0192 | 3.7445
14 | 0.5509 | 0.15125 | -0.0208 | 3.6423

## 7. Re 50k Mach 0.50 (1)
BIGFOIL.COM POLAR EXPORT
NACA67A412
NACA67A412 |  |  |  | Cl Max: | 1.244 | at alpha= | 20 | deg
JavaFoil+Calcfoil stall+Eppler ext transition |  |  |  | L/D Max: | 37.45 | at alpha= | 3 | deg
Re: | 50000 |  |  | Cd Min: | 0.01953 | at alpha= | -1.5 | deg
Mach: | 0.5 |  |  | Cl=0 at alpha= | -3.2727 | deg
|  |  |  | @ Cl=0.1, Cd= | 0.036456
|  |  |  | @ Cl=0.4, Cd= | 0.019769
|  |  |  | @ Cl=0.6, Cd= | 0.020459
alpha (deg) | Cl | Cd | Cm | Cl/Cd
-20 | -0.908 | 0.40407 | -0.027 | -2.247
-19.5 | -0.881 | 0.40269 | -0.027 | -2.188
-19 | -0.855 | 0.40345 | -0.028 | -2.119
-18.5 | -0.828 | 0.3953 | -0.028 | -2.096
-18 | -0.802 | 0.37781 | -0.029 | -2.122
-17.5 | -0.775 | 0.37067 | -0.029 | -2.092
-17 | -0.749 | 0.36797 | -0.03 | -2.035
-16.5 | -0.72 | 0.36025 | -0.029 | -1.998
-16 | -0.693 | 0.35383 | -0.029 | -1.959
-15.5 | -0.666 | 0.32978 | -0.03 | -2.021
-15 | -0.64 | 0.48031 | -0.03 | -1.332
-14.5 | -0.613 | 0.31988 | -0.031 | -1.916
-14 | -0.586 | 0.31529 | -0.031 | -1.858
-13.5 | -0.557 | 0.29886 | -0.029 | -1.865
-13 | -0.53 | 0.28843 | -0.03 | -1.839
-12.5 | -0.503 | 0.28534 | -0.03 | -1.764
-12 | -0.476 | 0.27682 | -0.031 | -1.721
-11.5 | -0.449 | 0.27297 | -0.031 | -1.646
-11 | -0.422 | 0.27876 | -0.032 | -1.514
-10.5 | -0.394 | 0.23757 | -0.029 | -1.659
-10 | -0.367 | 0.23043 | -0.03 | -1.593
-9.5 | -0.34 | 0.22249 | -0.03 | -1.528
-9 | -0.313 | 0.21827 | -0.031 | -1.433
-8.5 | -0.285 | 0.2155 | -0.031 | -1.325
-8 | -0.258 | 0.19506 | -0.027 | -1.321
-7.5 | -0.231 | 0.15172 | -0.029 | -1.52
-7 | -0.203 | 0.14654 | -0.029 | -1.388
-6.5 | -0.273 | 0.07737 | -0.029 | -3.533
-6 | -0.259 | 0.06543 | -0.029 | -3.962
-5.5 | -0.224 | 0.05791 | -0.03 | -3.868
-5 | -0.18 | 0.05236 | -0.032 | -3.433
-4.5 | -0.131 | 0.04814 | -0.034 | -2.713
-4 | -0.079 | 0.04522 | -0.037 | -1.738
-3.5 | -0.025 | 0.04301 | -0.039 | -0.573
-3 | 0.03 | 0.0411 | -0.041 | 0.741
-2.5 | 0.086 | 0.0396 | -0.043 | 2.178
-2 | 0.175 | 0.01961 | -0.087 | 8.904
-1.5 | 0.244 | 0.01953 | -0.089 | 12.475
-1 | 0.303 | 0.01963 | -0.086 | 15.433
-0.5 | 0.369 | 0.01976 | -0.087 | 18.693
0 | 0.437 | 0.01978 | -0.088 | 22.099
0.5 | 0.503 | 0.02002 | -0.089 | 25.154
1 | 0.57 | 0.0203 | -0.091 | 28.075
1.5 | 0.634 | 0.02064 | -0.092 | 30.696
2 | 0.699 | 0.02103 | -0.093 | 33.212
2.5 | 0.763 | 0.02152 | -0.094 | 35.453
3 | 0.826 | 0.02205 | -0.095 | 37.45
3.5 | 0.904 | 0.02569 | -0.098 | 35.189
4 | 0.962 | 0.0269 | -0.101 | 35.782
4.5 | 0.84 | 0.04342 | -0.05 | 19.344
5 | 0.879 | 0.04654 | -0.047 | 18.891
5.5 | 0.911 | 0.05194 | -0.042 | 17.54
6 | 0.93 | 0.05844 | -0.04 | 15.908
6.5 | 0.916 | 0.06787 | -0.039 | 13.492
7 | 0.812 | 0.08906 | -0.035 | 9.12
7.5 | 0.583 | 0.16605 | -0.037 | 3.51
8 | 0.61 | 0.19751 | -0.04 | 3.086
8.5 | 0.636 | 0.19039 | -0.041 | 3.342
9 | 0.664 | 0.20695 | -0.047 | 3.207
9.5 | 0.69 | 0.21106 | -0.048 | 3.269
10 | 0.716 | 0.23022 | -0.048 | 3.112
10.5 | 0.744 | 0.24396 | -0.054 | 3.05
11 | 0.77 | 0.27605 | -0.054 | 2.79
11.5 | 0.796 | 0.27923 | -0.055 | 2.852
12 | 0.823 | 0.28254 | -0.055 | 2.911
12.5 | 0.849 | 0.27893 | -0.057 | 3.045
13 | 0.877 | 0.29853 | -0.061 | 2.937
13.5 | 0.903 | 0.30325 | -0.062 | 2.977
14 | 0.929 | 0.31364 | -0.063 | 2.961
14.5 | 0.955 | 0.34304 | -0.064 | 2.783
15 | 0.983 | 0.35802 | -0.068 | 2.745
15.5 | 1.009 | 0.35612 | -0.068 | 2.832
16 | 1.034 | 0.37297 | -0.068 | 2.772
16.5 | 1.06 | 0.39532 | -0.069 | 2.681
17 | 1.088 | 0.427 | -0.073 | 2.549
17.5 | 1.114 | 0.42455 | -0.074 | 2.623
18 | 1.139 | 0.43192 | -0.074 | 2.637
18.5 | 1.164 | 0.42383 | -0.075 | 2.747
19 | 1.191 | 0.43986 | -0.077 | 2.707
19.5 | 1.219 | 0.45676 | -0.08 | 2.668
20 | 1.244 | 0.4456 | -0.08 | 2.791

## 8. Re 50k Mach 0.50 (2)
BIGFOIL.COM POLAR EXPORT
NACA67A412
NACA67A412 |  |  |  | Cl Max: | 0.9591 | at alpha= | 20 | deg
XFOIL ncrit=9 |  |  |  | L/D Max: | 21.7802 | at alpha= | 7 | deg
Re: | 50000 |  |  | Cd Min: | 0.27656 | at alpha= | 20 | deg
Mach: | 0.5 |  |  | Cl=0 at alpha= | 2.3754 | deg
|  |  |  | @ Cl=0.1, Cd= | 0.0397
|  |  |  | @ Cl=0.4, Cd= | 0.053955
|  |  |  | @ Cl=0.6, Cd= | 0.050698
alpha (deg) | Cl | Cd | Cm | Cl/Cd
-9.5 | -0.4715 | 0.13982 | -0.0202 | -3.3722
-9 | -0.4655 | 0.13317 | -0.0175 | -3.4955
-8.5 | -0.4766 | 0.12839 | -0.0145 | -3.7121
-8 | -0.4725 | 0.12216 | -0.0108 | -3.8679
-7.5 | -0.4657 | 0.11609 | -0.0066 | -4.0115
-7 | -0.4606 | 0.11035 | -0.0018 | -4.174
-6 | -0.4249 | 0.09851 | 0.0088 | -4.3133
-5 | -0.6307 | 0.07823 | -0.0126 | -8.0621
-4.5 | -0.6352 | 0.06887 | -0.0139 | -9.2232
-4 | -0.6234 | 0.06077 | -0.0132 | -10.2584
-3.5 | -0.5968 | 0.05355 | -0.0123 | -11.1447
-3 | -0.5574 | 0.04725 | -0.0103 | -11.7968
-2.5 | -0.5091 | 0.04224 | -0.0084 | -12.0526
-2 | -0.4548 | 0.03836 | -0.0063 | -11.8561
-1.5 | -0.3961 | 0.03556 | -0.0042 | -11.1389
-1 | -0.3318 | 0.0338 | -0.0023 | -9.8166
-0.5 | -0.1705 | 0.03304 | -0.0131 | -5.1604
0 | -0.1439 | 0.03301 | -0.0078 | -4.3593
0.5 | -0.1169 | 0.03312 | -0.0028 | -3.5296
1 | -0.0889 | 0.0334 | 0.0017 | -2.6617
1.5 | -0.0586 | 0.03391 | 0.0055 | -1.7281
2 | -0.0259 | 0.03469 | 0.0086 | -0.74661
2.5 | 0.0086 | 0.03573 | 0.0111 | 0.24069
3 | 0.0441 | 0.03704 | 0.0129 | 1.1906
3.5 | 0.0797 | 0.03863 | 0.0144 | 2.0632
4 | 0.115 | 0.04049 | 0.0154 | 2.8402
4.5 | 0.1493 | 0.04266 | 0.0161 | 3.4998
5 | 0.1821 | 0.04518 | 0.0164 | 4.0305
5.5 | 0.3597 | 0.05307 | -0.0072 | 6.7778
6 | 0.4512 | 0.05508 | -0.0125 | 8.1917
6.5 | 0.5679 | 0.05384 | -0.0163 | 10.5479
7 | 0.761 | 0.03494 | 0.0024 | 21.7802
7.5 | 0.8419 | 0.0398 | 0.0037 | 21.1533
8 | 0.9441 | 0.04701 | 0.001 | 20.083
8.5 | 0.9476 | 0.0537 | 0.0074 | 17.6462
9 | 0.924 | 0.06061 | 0.0142 | 15.245
9.5 | 0.8892 | 0.06856 | 0.0189 | 12.9697
10 | 0.8403 | 0.0785 | 0.0197 | 10.7045
10.5 | 0.789 | 0.09149 | 0.0149 | 8.6239
11 | 0.7586 | 0.1055 | 0.0073 | 7.1905
11.5 | 0.7466 | 0.11864 | 0.0005 | 6.293
12 | 0.7293 | 0.13238 | -0.0082 | 5.5091
12.5 | 0.7015 | 0.15383 | -0.0273 | 4.5602
13 | 0.7078 | 0.1635 | -0.0322 | 4.3291
13.5 | 0.7173 | 0.17176 | -0.0356 | 4.1762
14 | 0.7324 | 0.17954 | -0.0383 | 4.0793
14.5 | 0.7516 | 0.18789 | -0.0411 | 4.0002
15 | 0.7679 | 0.19591 | -0.0445 | 3.9197
15.5 | 0.7878 | 0.2043 | -0.0475 | 3.8561
16 | 0.8114 | 0.21368 | -0.0504 | 3.7973
16.5 | 0.8251 | 0.2205 | -0.0547 | 3.742
17 | 0.8406 | 0.22788 | -0.0591 | 3.6888
17.5 | 0.8605 | 0.23631 | -0.0633 | 3.6414
18 | 0.8834 | 0.24579 | -0.0669 | 3.5941
18.5 | 0.9131 | 0.2586 | -0.0697 | 3.5309
19 | 0.9184 | 0.26002 | -0.0766 | 3.532
19.5 | 0.9462 | 0.27268 | -0.0799 | 3.47
20 | 0.9591 | 0.27656 | -0.086 | 3.468

## 9. Re 100k Mach 0.00 (1)
BIGFOIL.COM POLAR EXPORT
NACA67A412
NACA67A412 |  |  |  | Cl Max: | 1.033 | at alpha= | 10.5 | deg
JavaFoil+Calcfoil stall+Eppler ext transition |  |  |  | L/D Max: | 52.16 | at alpha= | 3.5 | deg
Re: | 100000 |  |  | Cd Min: | 0.01295 | at alpha= | -0.5 | deg
Mach: | 0 |  |  | Cl=0 at alpha= | -3.3 | deg
|  |  |  | @ Cl=0.1, Cd= | 0.014547
|  |  |  | @ Cl=0.4, Cd= | 0.013435
|  |  |  | @ Cl=0.6, Cd= | 0.014017
alpha (deg) | Cl | Cd | Cm | Cl/Cd
-18 | -0.469 | 0.29895 | -0.017 | -1.569
-17.5 | -0.488 | 0.26302 | -0.017 | -1.857
-17 | -0.507 | 0.25085 | -0.017 | -2.023
-16.5 | -0.526 | 0.23016 | -0.018 | -2.286
-16 | -0.544 | 0.21098 | -0.018 | -2.578
-15.5 | -0.561 | 0.1931 | -0.019 | -2.903
-15 | -0.576 | 0.1778 | -0.019 | -3.238
-14.5 | -0.589 | 0.1717 | -0.019 | -3.429
-14 | -0.6 | 0.15958 | -0.019 | -3.757
-13.5 | -0.607 | 0.14524 | -0.02 | -4.183
-13 | -0.612 | 0.13518 | -0.02 | -4.527
-12.5 | -0.609 | 0.12308 | -0.021 | -4.948
-12 | -0.602 | 0.11416 | -0.021 | -5.277
-11.5 | -0.589 | 0.10597 | -0.022 | -5.558
-11 | -0.572 | 0.0984 | -0.022 | -5.816
-10.5 | -0.553 | 0.09148 | -0.023 | -6.041
-10 | -0.53 | 0.08411 | -0.023 | -6.299
-9.5 | -0.504 | 0.07767 | -0.024 | -6.489
-9 | -0.475 | 0.07147 | -0.024 | -6.648
-8.5 | -0.444 | 0.06692 | -0.025 | -6.628
-8 | -0.409 | 0.06224 | -0.025 | -6.578
-7.5 | -0.373 | 0.05806 | -0.026 | -6.42
-7 | -0.334 | 0.05422 | -0.026 | -6.159
-6.5 | -0.293 | 0.05083 | -0.027 | -5.769
-6 | -0.251 | 0.04776 | -0.029 | -5.255
-5.5 | -0.207 | 0.04482 | -0.03 | -4.622
-5 | -0.162 | 0.04238 | -0.032 | -3.826
-4.5 | -0.116 | 0.04041 | -0.033 | -2.872
-4 | -0.069 | 0.03844 | -0.035 | -1.799
-3.5 | -0.022 | 0.03677 | -0.036 | -0.586
-3 | 0.033 | 0.01473 | -0.075 | 2.222
-2.5 | 0.092 | 0.01457 | -0.076 | 6.346
-2 | 0.152 | 0.0144 | -0.077 | 10.585
-1.5 | 0.205 | 0.01328 | -0.075 | 15.428
-1 | 0.263 | 0.01329 | -0.075 | 19.809
-0.5 | 0.325 | 0.01295 | -0.077 | 25.102
0 | 0.38 | 0.01339 | -0.079 | 28.394
0.5 | 0.438 | 0.01352 | -0.08 | 32.405
1 | 0.496 | 0.01366 | -0.081 | 36.283
1.5 | 0.552 | 0.01384 | -0.082 | 39.868
2 | 0.609 | 0.01405 | -0.083 | 43.31
2.5 | 0.665 | 0.0143 | -0.084 | 46.514
3 | 0.721 | 0.01455 | -0.085 | 49.556
3.5 | 0.776 | 0.01487 | -0.086 | 52.16
4 | 0.847 | 0.01962 | -0.089 | 43.136
4.5 | 0.9 | 0.02029 | -0.09 | 44.352
5 | 0.951 | 0.02101 | -0.091 | 45.287
5.5 | 1.001 | 0.02176 | -0.092 | 46.007
6 | 0.862 | 0.04456 | -0.046 | 19.339
6.5 | 0.895 | 0.04798 | -0.043 | 18.655
7 | 0.926 | 0.05157 | -0.039 | 17.95
7.5 | 0.953 | 0.0553 | -0.038 | 17.239
8 | 0.978 | 0.0603 | -0.038 | 16.214
8.5 | 0.998 | 0.06536 | -0.037 | 15.264
9 | 1.013 | 0.06911 | -0.037 | 14.663
9.5 | 1.025 | 0.07478 | -0.037 | 13.703
10 | 1.031 | 0.0805 | -0.036 | 12.807
10.5 | 1.033 | 0.08845 | -0.036 | 11.678
11 | 1.03 | 0.09587 | -0.035 | 10.745
11.5 | 1.023 | 0.10489 | -0.034 | 9.754
12 | 1.006 | 0.11202 | -0.034 | 8.979
12.5 | 0.984 | 0.12213 | -0.033 | 8.053
13 | 0.957 | 0.13332 | -0.033 | 7.182
13.5 | 0.928 | 0.14503 | -0.033 | 6.401
14 | 0.897 | 0.15638 | -0.032 | 5.733
14.5 | 0.863 | 0.16915 | -0.032 | 5.103
15 | 0.828 | 0.18543 | -0.033 | 4.468
15.5 | 0.793 | 0.19861 | -0.033 | 3.993

## 10. Re 100k Mach 0.00 (2)
BIGFOIL.COM POLAR EXPORT
NACA67A412
NACA67A412 |  |  |  | Cl Max: | 1.0976 | at alpha= | 10 | deg
XFOIL ncrit=9 |  |  |  | L/D Max: | 35.7014 | at alpha= | 7 | deg
Re: | 100000 |  |  | Cd Min: | 0.16839 | at alpha= | 15 | deg
Mach: | 0 |  |  | Cl=0 at alpha= | 2.2114 | deg
|  |  |  | @ Cl=0.1, Cd= | 0.032377
|  |  |  | @ Cl=0.4, Cd= | 0.03664
|  |  |  | @ Cl=0.6, Cd= | 0.033024
alpha (deg) | Cl | Cd | Cm | Cl/Cd
-12 | -0.4959 | 0.14587 | -0.0315 | -3.3996
-11.5 | -0.4856 | 0.13987 | -0.0286 | -3.4718
-11 | -0.4943 | 0.13448 | -0.0286 | -3.6756
-10.5 | -0.5316 | 0.13014 | -0.0325 | -4.0848
-10 | -0.522 | 0.1219 | -0.0291 | -4.2822
-9.5 | -0.5207 | 0.11634 | -0.0266 | -4.4757
-9 | -0.5532 | 0.11044 | -0.0283 | -5.0091
-8.5 | -0.6095 | 0.1045 | -0.0296 | -5.8325
-8 | -0.6737 | 0.09934 | -0.0276 | -6.7818
-7.5 | -0.6337 | 0.09154 | -0.0217 | -6.9227
-7 | -0.6888 | 0.08545 | -0.022 | -8.0609
-6.5 | -0.666 | 0.07746 | -0.0176 | -8.598
-6 | -0.6676 | 0.07025 | -0.0157 | -9.5032
-5.5 | -0.6574 | 0.06398 | -0.0134 | -10.2751
-5 | -0.6423 | 0.05821 | -0.0116 | -11.0342
-4.5 | -0.6201 | 0.05312 | -0.0088 | -11.6736
-4 | -0.5551 | 0.04079 | -0.0091 | -13.6087
-3.5 | -0.5086 | 0.03481 | -0.0065 | -14.6107
-3 | -0.462 | 0.03116 | -0.0043 | -14.8267
-2.5 | -0.4165 | 0.02922 | -0.0024 | -14.2539
-2 | -0.3707 | 0.02725 | -0.0007 | -13.6037
-1.5 | -0.3271 | 0.02611 | 0.001 | -12.5278
-1 | -0.1805 | 0.02602 | -0.0119 | -6.937
-0.5 | -0.1616 | 0.02581 | -0.0069 | -6.2611
0 | -0.1414 | 0.02571 | -0.0022 | -5.4998
0.5 | -0.1181 | 0.0258 | 0.0019 | -4.5775
1 | -0.0899 | 0.02618 | 0.0049 | -3.4339
1.5 | -0.0579 | 0.02686 | 0.007 | -2.1556
2 | -0.0238 | 0.02776 | 0.0085 | -0.85735
2.5 | 0.0325 | 0.02984 | 0.0055 | 1.0891
3 | 0.1078 | 0.03267 | -0.0012 | 3.2997
3.5 | 0.2357 | 0.03501 | -0.015 | 6.7324
4 | 0.3079 | 0.0359 | -0.0187 | 8.5766
4.5 | 0.3781 | 0.03658 | -0.0219 | 10.3362
5 | 0.4614 | 0.03681 | -0.0265 | 12.5346
5.5 | 0.5411 | 0.03582 | -0.0294 | 15.1061
6 | 0.6521 | 0.03055 | -0.0326 | 21.3453
7 | 0.789 | 0.0221 | -0.0226 | 35.7014
7.5 | 0.8019 | 0.02565 | -0.0164 | 31.2632
8 | 0.8465 | 0.0283 | -0.0148 | 29.9117
8.5 | 0.942 | 0.03248 | -0.021 | 29.0025
9 | 1.0496 | 0.03983 | -0.0304 | 26.352
9.5 | 1.0816 | 0.04496 | -0.0262 | 24.0569
10 | 1.0976 | 0.05159 | -0.0203 | 21.2754
10.5 | 1.0946 | 0.05809 | -0.0127 | 18.8432
11 | 1.0586 | 0.06499 | -0.0009 | 16.2887
12.5 | 0.6515 | 0.12088 | -0.0031 | 5.3896
13 | 0.6634 | 0.12844 | -0.0034 | 5.1651
13.5 | 0.7505 | 0.14306 | -0.0177 | 5.2461
14 | 0.7613 | 0.15144 | -0.0192 | 5.0271
14.5 | 0.7987 | 0.15898 | -0.0162 | 5.0239
15 | 0.7602 | 0.16839 | -0.0281 | 4.5145

## 11. Re 100k Mach 0.10 (1)
BIGFOIL.COM POLAR EXPORT
NACA67A412
NACA67A412 |  |  |  | Cl Max: | 1.025 | at alpha= | 10 | deg
JavaFoil+Calcfoil stall+Eppler ext transition |  |  |  | L/D Max: | 52.218 | at alpha= | 3.5 | deg
Re: | 100000 |  |  | Cd Min: | 0.01331 | at alpha= | -1.5 | deg
Mach: | 0.1 |  |  | Cl=0 at alpha= | -3.3 | deg
|  |  |  | @ Cl=0.1, Cd= | 0.014581
|  |  |  | @ Cl=0.4, Cd= | 0.013467
|  |  |  | @ Cl=0.6, Cd= | 0.014057
alpha (deg) | Cl | Cd | Cm | Cl/Cd
-18 | -0.423 | 0.30697 | -0.017 | -1.377
-17.5 | -0.444 | 0.30093 | -0.017 | -1.477
-17 | -0.466 | 0.26838 | -0.018 | -1.738
-16.5 | -0.488 | 0.24506 | -0.018 | -1.991
-16 | -0.509 | 0.21905 | -0.018 | -2.324
-15.5 | -0.529 | 0.21252 | -0.018 | -2.489
-15 | -0.548 | 0.18703 | -0.019 | -2.928
-14.5 | -0.564 | 0.17848 | -0.019 | -3.161
-14 | -0.578 | 0.16511 | -0.019 | -3.503
-13.5 | -0.59 | 0.15494 | -0.02 | -3.806
-13 | -0.597 | 0.13597 | -0.021 | -4.394
-12.5 | -0.597 | 0.1256 | -0.021 | -4.754
-12 | -0.593 | 0.11752 | -0.021 | -5.047
-11.5 | -0.582 | 0.10843 | -0.022 | -5.364
-11 | -0.567 | 0.10044 | -0.022 | -5.643
-10.5 | -0.549 | 0.09257 | -0.023 | -5.926
-10 | -0.527 | 0.08471 | -0.023 | -6.222
-9.5 | -0.502 | 0.07819 | -0.024 | -6.424
-9 | -0.474 | 0.07274 | -0.024 | -6.521
-8.5 | -0.443 | 0.06722 | -0.025 | -6.596
-8 | -0.41 | 0.06248 | -0.025 | -6.557
-7.5 | -0.373 | 0.05865 | -0.026 | -6.367
-7 | -0.335 | 0.0544 | -0.027 | -6.155
-6.5 | -0.294 | 0.05099 | -0.027 | -5.77
-6 | -0.252 | 0.04775 | -0.029 | -5.274
-5.5 | -0.208 | 0.04504 | -0.03 | -4.618
-5 | -0.163 | 0.04244 | -0.032 | -3.837
-4.5 | -0.117 | 0.04053 | -0.033 | -2.876
-4 | -0.069 | 0.03853 | -0.035 | -1.803
-3.5 | -0.022 | 0.03685 | -0.037 | -0.588
-3 | 0.033 | 0.01475 | -0.075 | 2.229
-2.5 | 0.093 | 0.0146 | -0.076 | 6.363
-2 | 0.153 | 0.01444 | -0.077 | 10.611
-1.5 | 0.206 | 0.01331 | -0.075 | 15.461
-1 | 0.264 | 0.01332 | -0.076 | 19.853
-0.5 | 0.323 | 0.01334 | -0.077 | 24.194
0 | 0.382 | 0.01343 | -0.079 | 28.456
0.5 | 0.44 | 0.01355 | -0.08 | 32.476
1 | 0.498 | 0.0137 | -0.081 | 36.358
1.5 | 0.555 | 0.01388 | -0.082 | 39.944
2 | 0.611 | 0.0141 | -0.083 | 43.378
2.5 | 0.668 | 0.01435 | -0.084 | 46.585
3 | 0.724 | 0.0146 | -0.085 | 49.619
3.5 | 0.779 | 0.01493 | -0.086 | 52.218
4 | 0.85 | 0.01972 | -0.089 | 43.136
4.5 | 0.904 | 0.02039 | -0.09 | 44.334
5 | 0.956 | 0.02113 | -0.091 | 45.231
5.5 | 1.006 | 0.02188 | -0.092 | 45.947
6 | 0.867 | 0.04443 | -0.048 | 19.511
6.5 | 0.898 | 0.04829 | -0.043 | 18.598
7 | 0.928 | 0.05188 | -0.039 | 17.892
7.5 | 0.955 | 0.05589 | -0.038 | 17.096
8 | 0.979 | 0.05995 | -0.037 | 16.324
8.5 | 0.998 | 0.06477 | -0.037 | 15.402
9 | 1.012 | 0.07062 | -0.037 | 14.328
9.5 | 1.021 | 0.07437 | -0.037 | 13.728
10 | 1.025 | 0.08309 | -0.036 | 12.34
10.5 | 1.024 | 0.08834 | -0.035 | 11.595
11 | 1.019 | 0.09696 | -0.035 | 10.507
11.5 | 1.008 | 0.10702 | -0.034 | 9.423
12 | 0.987 | 0.11467 | -0.033 | 8.608
12.5 | 0.96 | 0.12312 | -0.033 | 7.801
13 | 0.93 | 0.13903 | -0.033 | 6.687
13.5 | 0.896 | 0.15063 | -0.033 | 5.947
14 | 0.859 | 0.16402 | -0.033 | 5.24
14.5 | 0.821 | 0.17742 | -0.032 | 4.629
15 | 0.782 | 0.1965 | -0.032 | 3.981

## 12. Re 100k Mach 0.10 (2)
BIGFOIL.COM POLAR EXPORT
NACA67A412
NACA67A412 |  |  |  | Cl Max: | 1.0936 | at alpha= | 10 | deg
XFOIL ncrit=9 |  |  |  | L/D Max: | 34.8316 | at alpha= | 7 | deg
Re: | 100000 |  |  | Cd Min: | 0.074 | at alpha= | 11.5 | deg
Mach: | 0.1 |  |  | Cl=0 at alpha= | 2.2074 | deg
|  |  |  | @ Cl=0.1, Cd= | 0.032408
|  |  |  | @ Cl=0.4, Cd= | 0.036679
|  |  |  | @ Cl=0.6, Cd= | 0.032918
alpha (deg) | Cl | Cd | Cm | Cl/Cd
0 | -0.1417 | 0.02583 | -0.0023 | -5.4859
0.5 | -0.1185 | 0.02591 | 0.0018 | -4.5735
1 | -0.0906 | 0.02629 | 0.0048 | -3.4462
1.5 | -0.0586 | 0.02695 | 0.007 | -2.1744
2 | -0.0246 | 0.02786 | 0.0086 | -0.88299
2.5 | 0.0347 | 0.03002 | 0.005 | 1.1559
3 | 0.111 | 0.03281 | -0.0018 | 3.3831
3.5 | 0.2373 | 0.03504 | -0.0151 | 6.7723
4 | 0.3108 | 0.03599 | -0.019 | 8.6357
4.5 | 0.3789 | 0.03662 | -0.0218 | 10.3468
5 | 0.451 | 0.03682 | -0.0246 | 12.2488
5.5 | 0.5302 | 0.03603 | -0.0275 | 14.7155
6 | 0.6464 | 0.03085 | -0.0313 | 20.953
7 | 0.7858 | 0.02256 | -0.0214 | 34.8316
7.5 | 0.8019 | 0.02592 | -0.0156 | 30.9375
8 | 0.8493 | 0.02861 | -0.0143 | 29.6854
8.5 | 0.9474 | 0.03291 | -0.0207 | 28.7876
9 | 1.0505 | 0.04029 | -0.0292 | 26.0735
9.5 | 1.0809 | 0.04565 | -0.0247 | 23.678
10 | 1.0936 | 0.05229 | -0.0185 | 20.9141
10.5 | 1.0875 | 0.0587 | -0.0105 | 18.5264
11 | 1.0784 | 0.06564 | -0.003 | 16.429
11.5 | 1.0033 | 0.074 | 0.0093 | 13.5581

## 13. Re 100k Mach 0.25 (1)
BIGFOIL.COM POLAR EXPORT
NACA67A412
NACA67A412 |  |  |  | Cl Max: | 1.028 | at alpha= | 5.5 | deg
JavaFoil+Calcfoil stall+Eppler ext transition |  |  |  | L/D Max: | 52.587 | at alpha= | 3.5 | deg
Re: | 100000 |  |  | Cd Min: | 0.01346 | at alpha= | 0 | deg
Mach: | 0.25 |  |  | Cl=0 at alpha= | -3.2755 | deg
|  |  |  | @ Cl=0.1, Cd= | 0.014757
|  |  |  | @ Cl=0.4, Cd= | 0.013499
|  |  |  | @ Cl=0.6, Cd= | 0.014214
alpha (deg) | Cl | Cd | Cm | Cl/Cd
-16.5 | -0.076 | 0.59155 | -0.018 | -0.129
-16 | -0.131 | 0.54858 | -0.017 | -0.239
-15.5 | -0.22 | 0.44084 | -0.018 | -0.499
-15 | -0.283 | 0.34179 | -0.02 | -0.827
-14.5 | -0.338 | 0.28072 | -0.02 | -1.202
-14 | -0.387 | 0.24242 | -0.02 | -1.596
-13.5 | -0.431 | 0.19814 | -0.021 | -2.174
-13 | -0.468 | 0.18193 | -0.021 | -2.574
-12.5 | -0.493 | 0.16074 | -0.021 | -3.065
-12 | -0.511 | 0.13753 | -0.022 | -3.714
-11.5 | -0.517 | 0.12652 | -0.022 | -4.084
-11 | -0.517 | 0.11305 | -0.023 | -4.573
-10.5 | -0.512 | 0.10179 | -0.023 | -5.028
-10 | -0.501 | 0.09368 | -0.023 | -5.349
-9.5 | -0.485 | 0.08492 | -0.024 | -5.714
-9 | -0.464 | 0.07794 | -0.025 | -5.956
-8.5 | -0.439 | 0.07031 | -0.025 | -6.239
-8 | -0.409 | 0.0649 | -0.026 | -6.3
-7.5 | -0.375 | 0.06053 | -0.026 | -6.2
-7 | -0.338 | 0.05647 | -0.027 | -5.992
-6.5 | -0.299 | 0.05255 | -0.027 | -5.682
-6 | -0.256 | 0.04892 | -0.028 | -5.241
-5.5 | -0.212 | 0.04606 | -0.03 | -4.609
-5 | -0.167 | 0.04306 | -0.033 | -3.868
-4.5 | -0.119 | 0.04074 | -0.034 | -2.931
-4 | -0.071 | 0.03888 | -0.035 | -1.832
-3.5 | -0.022 | 0.03709 | -0.037 | -0.599
-3 | 0.027 | 0.03554 | -0.04 | 0.771
-2.5 | 0.095 | 0.01477 | -0.078 | 6.454
-2 | 0.157 | 0.01461 | -0.079 | 10.765
-1.5 | 0.211 | 0.01349 | -0.077 | 15.674
-1 | 0.272 | 0.01351 | -0.078 | 20.115
-0.5 | 0.332 | 0.01352 | -0.079 | 24.522
0 | 0.392 | 0.01346 | -0.08 | 29.147
0.5 | 0.452 | 0.01375 | -0.082 | 32.886
1 | 0.512 | 0.0139 | -0.083 | 36.796
1.5 | 0.57 | 0.0141 | -0.084 | 40.401
2 | 0.628 | 0.01432 | -0.085 | 43.849
2.5 | 0.686 | 0.01457 | -0.086 | 47.097
3 | 0.744 | 0.01487 | -0.087 | 50.02
3.5 | 0.8 | 0.01521 | -0.088 | 52.587
4 | 0.872 | 0.02024 | -0.092 | 43.085
4.5 | 0.926 | 0.02097 | -0.093 | 44.162
5 | 0.978 | 0.02177 | -0.094 | 44.943
5.5 | 1.028 | 0.02254 | -0.095 | 45.613
6 | 0.883 | 0.04568 | -0.045 | 19.321
6.5 | 0.914 | 0.04926 | -0.042 | 18.553
7 | 0.941 | 0.05302 | -0.039 | 17.746
7.5 | 0.963 | 0.05718 | -0.038 | 16.849
8 | 0.98 | 0.06354 | -0.038 | 15.422
8.5 | 0.99 | 0.06815 | -0.037 | 14.52
9 | 0.992 | 0.07425 | -0.037 | 13.359
9.5 | 0.986 | 0.08001 | -0.036 | 12.323
10 | 0.972 | 0.09072 | -0.035 | 10.713
10.5 | 0.949 | 0.10152 | -0.035 | 9.352

## 14. Re 100k Mach 0.25 (2)
BIGFOIL.COM POLAR EXPORT
NACA67A412
NACA67A412 |  |  |  | Cl Max: | 1.0681 | at alpha= | 9.5 | deg
XFOIL ncrit=9 |  |  |  | L/D Max: | 31.8133 | at alpha= | 7 | deg
Re: | 100000 |  |  | Cd Min: | 0.16473 | at alpha= | 14.5 | deg
Mach: | 0.25 |  |  | Cl=0 at alpha= | 2.179 | deg
|  |  |  | @ Cl=0.1, Cd= | 0.03266
|  |  |  | @ Cl=0.4, Cd= | 0.037043
|  |  |  | @ Cl=0.6, Cd= | 0.03323
alpha (deg) | Cl | Cd | Cm | Cl/Cd
-11 | -0.508 | 0.14022 | -0.0315 | -3.6229
-10.5 | -0.5061 | 0.13229 | -0.0299 | -3.8257
-10 | -0.4972 | 0.12627 | -0.0269 | -3.9376
-9.5 | -0.5234 | 0.12113 | -0.0287 | -4.321
-9 | -0.5304 | 0.11399 | -0.0272 | -4.653
-8.5 | -0.5354 | 0.10845 | -0.025 | -4.9368
-8 | -0.5915 | 0.10262 | -0.0272 | -5.764
-7.5 | -0.6577 | 0.09764 | -0.0256 | -6.736
-7 | -0.6281 | 0.08994 | -0.0196 | -6.9835
-6.5 | -0.6676 | 0.08227 | -0.0194 | -8.1147
-6 | -0.6784 | 0.07628 | -0.0173 | -8.8936
-5.5 | -0.6688 | 0.06912 | -0.0143 | -9.6759
-5 | -0.6529 | 0.06254 | -0.011 | -10.4397
-4.5 | -0.6361 | 0.0569 | -0.0082 | -11.1793
-4 | -0.5759 | 0.04454 | -0.0098 | -12.93
-3.5 | -0.5319 | 0.0377 | -0.0074 | -14.1088
-3 | -0.4854 | 0.03325 | -0.0051 | -14.5985
-2.5 | -0.4379 | 0.03059 | -0.003 | -14.3151
-2 | -0.3897 | 0.02858 | -0.0009 | -13.6354
-1.5 | -0.3435 | 0.02719 | 0.0008 | -12.6333
-0.5 | -0.1636 | 0.02664 | -0.0082 | -6.1411
0 | -0.1432 | 0.02652 | -0.0032 | -5.3997
0.5 | -0.1205 | 0.02657 | 0.0012 | -4.5352
1 | -0.0938 | 0.02687 | 0.0048 | -3.4909
1.5 | -0.0626 | 0.0275 | 0.0073 | -2.2764
2 | -0.0286 | 0.02839 | 0.0091 | -1.0074
2.5 | 0.0513 | 0.03174 | 0.0018 | 1.6163
3.5 | 0.2531 | 0.03555 | -0.0168 | 7.1195
4 | 0.3226 | 0.03643 | -0.0197 | 8.8553
4.5 | 0.3937 | 0.03704 | -0.0226 | 10.629
5 | 0.4779 | 0.03708 | -0.0267 | 12.8883
5.5 | 0.5477 | 0.03594 | -0.0274 | 15.2393
6 | 0.6629 | 0.02997 | -0.0294 | 22.1188
7 | 0.7772 | 0.02443 | -0.0161 | 31.8133
7.5 | 0.8057 | 0.02731 | -0.0116 | 29.502
8 | 0.8749 | 0.03049 | -0.0127 | 28.6947
8.5 | 0.9789 | 0.03571 | -0.0191 | 27.4125
9 | 1.0533 | 0.04315 | -0.0225 | 24.4102
9.5 | 1.0681 | 0.04884 | -0.016 | 21.8694
10 | 1.0658 | 0.05542 | -0.0082 | 19.2313
10.5 | 1.0496 | 0.06201 | 0 | 16.9263
11 | 1.0245 | 0.06898 | 0.0073 | 14.8521
11.5 | 0.9981 | 0.07604 | 0.013 | 13.126
12 | 0.8944 | 0.0873 | 0.0168 | 10.2451
12.5 | 0.7538 | 0.12874 | -0.0116 | 5.8552
13 | 0.7416 | 0.13905 | -0.0166 | 5.3333
13.5 | 0.7695 | 0.14784 | -0.0157 | 5.205
14 | 0.7842 | 0.15641 | -0.0169 | 5.0137
14.5 | 0.7571 | 0.16473 | -0.0262 | 4.596

## 15. Re 100k Mach 0.50 (1)
BIGFOIL.COM POLAR EXPORT
NACA67A412
NACA67A412 |  |  |  | Cl Max: | 1.244 | at alpha= | 20 | deg
JavaFoil+Calcfoil stall+Eppler ext transition |  |  |  | L/D Max: | 51.283 | at alpha= | 3 | deg
Re: | 100000 |  |  | Cd Min: | 0.01429 | at alpha= | -1 | deg
Mach: | 0.5 |  |  | Cl=0 at alpha= | -3.2727 | deg
|  |  |  | @ Cl=0.1, Cd= | 0.032053
|  |  |  | @ Cl=0.4, Cd= | 0.014359
|  |  |  | @ Cl=0.6, Cd= | 0.014842
alpha (deg) | Cl | Cd | Cm | Cl/Cd
-20 | -0.908 | 0.33436 | -0.027 | -2.716
-19.5 | -0.881 | 0.32344 | -0.028 | -2.725
-19 | -0.855 | 0.31358 | -0.028 | -2.726
-18.5 | -0.828 | 0.30645 | -0.028 | -2.703
-18 | -0.802 | 0.30999 | -0.029 | -2.587
-17.5 | -0.775 | 0.30346 | -0.03 | -2.555
-17 | -0.749 | 0.30049 | -0.03 | -2.492
-16.5 | -0.72 | 0.27602 | -0.029 | -2.608
-16 | -0.693 | 0.28523 | -0.029 | -2.43
-15.5 | -0.666 | 0.25314 | -0.03 | -2.633
-15 | -0.64 | 0.36083 | -0.03 | -1.773
-14.5 | -0.613 | 0.24378 | -0.031 | -2.514
-14 | -0.586 | 0.23941 | -0.031 | -2.447
-13.5 | -0.557 | 0.2347 | -0.029 | -2.375
-13 | -0.53 | 0.23094 | -0.03 | -2.297
-12.5 | -0.503 | 0.22775 | -0.03 | -2.21
-12 | -0.476 | 0.20908 | -0.031 | -2.279
-11.5 | -0.449 | 0.20538 | -0.031 | -2.188
-11 | -0.422 | 0.20654 | -0.032 | -2.044
-10.5 | -0.394 | 0.1875 | -0.029 | -2.103
-10 | -0.367 | 0.17187 | -0.03 | -2.136
-9.5 | -0.34 | 0.16556 | -0.03 | -2.053
-9 | -0.313 | 0.16181 | -0.031 | -1.932
-8.5 | -0.285 | 0.15909 | -0.031 | -1.794
-8 | -0.258 | 0.1482 | -0.028 | -1.739
-7.5 | -0.231 | 0.11768 | -0.029 | -1.96
-7 | -0.203 | 0.11138 | -0.029 | -1.826
-6.5 | -0.273 | 0.06601 | -0.029 | -4.141
-6 | -0.259 | 0.05692 | -0.029 | -4.556
-5.5 | -0.224 | 0.05094 | -0.031 | -4.398
-5 | -0.18 | 0.04641 | -0.032 | -3.874
-4.5 | -0.131 | 0.04324 | -0.035 | -3.022
-4 | -0.079 | 0.04048 | -0.038 | -1.942
-3.5 | -0.025 | 0.03846 | -0.04 | -0.641
-3 | 0.03 | 0.03681 | -0.042 | 0.828
-2.5 | 0.086 | 0.03516 | -0.046 | 2.46
-2 | 0.175 | 0.01541 | -0.088 | 11.349
-1.5 | 0.244 | 0.01523 | -0.089 | 16.032
-1 | 0.303 | 0.01429 | -0.087 | 21.22
-0.5 | 0.37 | 0.01439 | -0.088 | 25.712
0 | 0.438 | 0.01432 | -0.089 | 30.592
0.5 | 0.505 | 0.0145 | -0.09 | 34.787
1 | 0.571 | 0.01472 | -0.091 | 38.787
1.5 | 0.635 | 0.01499 | -0.092 | 42.354
2 | 0.7 | 0.01528 | -0.093 | 45.808
2.5 | 0.764 | 0.01577 | -0.096 | 48.491
3 | 0.827 | 0.01614 | -0.097 | 51.283
3.5 | 0.906 | 0.02183 | -0.1 | 41.488
4 | 0.964 | 0.02282 | -0.101 | 42.261
4.5 | 1.019 | 0.02388 | -0.103 | 42.665
5 | 0.882 | 0.04216 | -0.053 | 20.921
5.5 | 0.912 | 0.04657 | -0.045 | 19.579
6 | 0.93 | 0.05195 | -0.041 | 17.896
6.5 | 0.916 | 0.0606 | -0.04 | 15.114
7 | 0.812 | 0.0745 | -0.036 | 10.904
7.5 | 0.583 | 0.12739 | -0.038 | 4.575
8 | 0.61 | 0.15337 | -0.04 | 3.975
8.5 | 0.636 | 0.14716 | -0.042 | 4.323
9 | 0.664 | 0.16343 | -0.048 | 4.061
9.5 | 0.69 | 0.16704 | -0.048 | 4.131
10 | 0.716 | 0.17125 | -0.049 | 4.183
10.5 | 0.744 | 0.19274 | -0.055 | 3.861
11 | 0.77 | 0.21707 | -0.055 | 3.549
11.5 | 0.796 | 0.22001 | -0.055 | 3.62
12 | 0.823 | 0.22335 | -0.056 | 3.683
12.5 | 0.849 | 0.22402 | -0.058 | 3.791
13 | 0.877 | 0.23942 | -0.062 | 3.662
13.5 | 0.903 | 0.24378 | -0.062 | 3.703
14 | 0.929 | 0.25111 | -0.063 | 3.698
14.5 | 0.955 | 0.27264 | -0.064 | 3.502
15 | 0.983 | 0.27254 | -0.068 | 3.606
15.5 | 1.009 | 0.28621 | -0.068 | 3.524
16 | 1.034 | 0.29555 | -0.069 | 3.499
16.5 | 1.06 | 0.29601 | -0.069 | 3.58
17 | 1.088 | 0.32473 | -0.073 | 3.351
17.5 | 1.114 | 0.32237 | -0.074 | 3.455
18 | 1.139 | 0.32773 | -0.075 | 3.475
18.5 | 1.164 | 0.34209 | -0.075 | 3.404
19 | 1.191 | 0.34525 | -0.077 | 3.451
19.5 | 1.219 | 0.35083 | -0.08 | 3.473
20 | 1.244 | 0.35516 | -0.08 | 3.502

## 16. Re 100k Mach 0.50 (2)
BIGFOIL.COM POLAR EXPORT
NACA67A412
NACA67A412 |  |  |  | Cl Max: | 0.9796 | at alpha= | 20 | deg
XFOIL ncrit=9 |  |  |  | L/D Max: | 28.4491 | at alpha= | 6.5 | deg
Re: | 100000 |  |  | Cd Min: | 0.2829 | at alpha= | 20 | deg
Mach: | 0.5 |  |  | Cl=0 at alpha= | 1.8305 | deg
|  |  |  | @ Cl=0.1, Cd= | 0.03491
|  |  |  | @ Cl=0.4, Cd= | 0.03855
|  |  |  | @ Cl=0.6, Cd= | 0.035355
alpha (deg) | Cl | Cd | Cm | Cl/Cd
-9.5 | -0.504 | 0.13483 | -0.029 | -3.738
-9 | -0.4886 | 0.12652 | -0.0257 | -3.8618
-8.5 | -0.5129 | 0.12193 | -0.0267 | -4.2065
-8 | -0.5045 | 0.11432 | -0.0236 | -4.4131
-7.5 | -0.5588 | 0.11033 | -0.0262 | -5.0648
-7 | -0.5307 | 0.10221 | -0.0205 | -5.1923
-6.5 | -0.5631 | 0.09604 | -0.0191 | -5.8632
-6 | -0.641 | 0.09199 | -0.0173 | -6.9681
-5 | -0.6531 | 0.07734 | -0.0089 | -8.4445
-4.5 | -0.6625 | 0.07089 | -0.0048 | -9.3455
-4 | -0.635 | 0.0574 | -0.0127 | -11.0627
-3.5 | -0.6039 | 0.0487 | -0.0104 | -12.4004
-3 | -0.5635 | 0.04208 | -0.0078 | -13.3912
-2.5 | -0.5166 | 0.03702 | -0.0052 | -13.9546
-2 | -0.4644 | 0.03374 | -0.0025 | -13.7641
-1.5 | -0.4095 | 0.03103 | -0.0001 | -13.1969
-1 | -0.3559 | 0.02946 | 0.0022 | -12.0808
-0.5 | -0.3052 | 0.02835 | 0.0046 | -10.7654
0 | -0.1503 | 0.02954 | -0.0073 | -5.088
0.5 | -0.1267 | 0.02957 | -0.0019 | -4.2847
1 | -0.102 | 0.02974 | 0.0031 | -3.4297
1.5 | -0.071 | 0.03029 | 0.0066 | -2.344
2 | 0.0364 | 0.03385 | -0.0048 | 1.0753
2.5 | 0.1684 | 0.03605 | -0.0179 | 4.6713
3 | 0.2331 | 0.03698 | -0.0192 | 6.3034
3.5 | 0.2962 | 0.03778 | -0.02 | 7.8401
4 | 0.3623 | 0.0384 | -0.0209 | 9.4349
4.5 | 0.4329 | 0.03868 | -0.022 | 11.1918
5 | 0.5139 | 0.0382 | -0.0234 | 13.4529
5.5 | 0.6174 | 0.03478 | -0.024 | 17.7516
6 | 0.7125 | 0.02814 | -0.018 | 25.3198
6.5 | 0.7539 | 0.0265 | -0.006 | 28.4491
7 | 0.7796 | 0.02982 | 0.0002 | 26.1435
7.5 | 0.8596 | 0.03306 | 0.0009 | 26.0012
8 | 0.9389 | 0.0384 | 0.0011 | 24.4505
8.5 | 0.9664 | 0.04441 | 0.0058 | 21.7609
9 | 0.9546 | 0.05053 | 0.0135 | 18.8917
9.5 | 0.9282 | 0.05758 | 0.0199 | 16.1202
10 | 0.8906 | 0.06593 | 0.0237 | 13.5083
10.5 | 0.8497 | 0.07598 | 0.0235 | 11.1832
11 | 0.8108 | 0.08817 | 0.0189 | 9.1959
11.5 | 0.7821 | 0.10212 | 0.0113 | 7.6586
12 | 0.7694 | 0.11617 | 0.0034 | 6.6231
12.5 | 0.747 | 0.134 | -0.009 | 5.5746
13.5 | 0.7453 | 0.16283 | -0.0263 | 4.5772
14 | 0.7604 | 0.17254 | -0.0299 | 4.4071
14.5 | 0.7786 | 0.18116 | -0.033 | 4.2979
15 | 0.78 | 0.18877 | -0.0393 | 4.132
15.5 | 0.8001 | 0.19799 | -0.0426 | 4.0411
16 | 0.8159 | 0.20582 | -0.0471 | 3.9641
16.5 | 0.8342 | 0.21536 | -0.0514 | 3.8735
17 | 0.8482 | 0.22249 | -0.0568 | 3.8123
17.5 | 0.8681 | 0.23187 | -0.0611 | 3.7439
18 | 0.8836 | 0.23902 | -0.0668 | 3.6968
18.5 | 0.9227 | 0.25549 | -0.0672 | 3.6115
19 | 0.9211 | 0.25605 | -0.0769 | 3.5973
19.5 | 0.9405 | 0.26401 | -0.0821 | 3.5624
20 | 0.9796 | 0.2829 | -0.0822 | 3.4627

## 17. Re 250k Mach 0.00 (1)
BIGFOIL.COM POLAR EXPORT
NACA67A412
NACA67A412 |  |  |  | Cl Max: | 1.131 | at alpha= | 7 | deg
JavaFoil+Calcfoil stall+Eppler ext transition |  |  |  | L/D Max: | 79.003 | at alpha= | 3.5 | deg
Re: | 250000 |  |  | Cd Min: | 0.00837 | at alpha= | -1 | deg
Mach: | 0 |  |  | Cl=0 at alpha= | -3.275 | deg
|  |  |  | @ Cl=0.1, Cd= | 0.01034
|  |  |  | @ Cl=0.4, Cd= | 0.0088864
|  |  |  | @ Cl=0.6, Cd= | 0.0092884
alpha (deg) | Cl | Cd | Cm | Cl/Cd
-18 | -0.469 | 0.22859 | -0.018 | -2.053
-17.5 | -0.488 | 0.2198 | -0.018 | -2.222
-17 | -0.507 | 0.20089 | -0.018 | -2.526
-16.5 | -0.526 | 0.18419 | -0.019 | -2.856
-16 | -0.544 | 0.16925 | -0.019 | -3.214
-15.5 | -0.561 | 0.15922 | -0.019 | -3.521
-15 | -0.576 | 0.1465 | -0.019 | -3.93
-14.5 | -0.589 | 0.1425 | -0.02 | -4.132
-14 | -0.6 | 0.13222 | -0.02 | -4.535
-13.5 | -0.608 | 0.12295 | -0.02 | -4.941
-13 | -0.612 | 0.1133 | -0.02 | -5.401
-12.5 | -0.609 | 0.10382 | -0.021 | -5.867
-12 | -0.603 | 0.09787 | -0.022 | -6.157
-11.5 | -0.589 | 0.09163 | -0.022 | -6.428
-11 | -0.572 | 0.08426 | -0.023 | -6.793
-10.5 | -0.553 | 0.07895 | -0.023 | -7.001
-10 | -0.53 | 0.07331 | -0.024 | -7.228
-9.5 | -0.504 | 0.06814 | -0.024 | -7.397
-9 | -0.475 | 0.06347 | -0.025 | -7.488
-8.5 | -0.444 | 0.05939 | -0.025 | -7.471
-8 | -0.409 | 0.05555 | -0.026 | -7.372
-7.5 | -0.373 | 0.05215 | -0.027 | -7.15
-7 | -0.334 | 0.04882 | -0.029 | -6.847
-6.5 | -0.294 | 0.04585 | -0.03 | -6.406
-6 | -0.251 | 0.04298 | -0.032 | -5.849
-5.5 | -0.208 | 0.04036 | -0.034 | -5.147
-5 | -0.163 | 0.03785 | -0.037 | -4.303
-4.5 | -0.117 | 0.0353 | -0.041 | -3.314
-4 | -0.085 | 0.01167 | -0.073 | -7.327
-3.5 | -0.027 | 0.0114 | -0.074 | -2.338
-3 | 0.033 | 0.01005 | -0.075 | 3.266
-2.5 | 0.093 | 0.01036 | -0.076 | 8.946
-2 | 0.153 | 0.01019 | -0.077 | 14.992
-1.5 | 0.209 | 0.00839 | -0.077 | 24.955
-1 | 0.269 | 0.00837 | -0.078 | 32.173
-0.5 | 0.329 | 0.00838 | -0.079 | 39.265
0 | 0.383 | 0.00886 | -0.08 | 43.195
0.5 | 0.441 | 0.00895 | -0.081 | 49.22
1 | 0.498 | 0.00905 | -0.082 | 55.091
1.5 | 0.555 | 0.00917 | -0.083 | 60.486
2 | 0.612 | 0.00932 | -0.084 | 65.612
2.5 | 0.668 | 0.00948 | -0.085 | 70.54
3 | 0.725 | 0.00966 | -0.086 | 75.058
3.5 | 0.779 | 0.00987 | -0.087 | 79.003
4 | 0.848 | 0.01566 | -0.09 | 54.154
4.5 | 0.902 | 0.01625 | -0.091 | 55.483
5 | 0.953 | 0.01687 | -0.092 | 56.504
5.5 | 1.003 | 0.01762 | -0.093 | 56.962
6 | 1.05 | 0.01847 | -0.094 | 56.856
6.5 | 1.093 | 0.01923 | -0.095 | 56.803
7 | 1.131 | 0.01992 | -0.096 | 56.759
7.5 | 0.957 | 0.05 | -0.046 | 19.137
8 | 0.979 | 0.05398 | -0.042 | 18.133
8.5 | 0.998 | 0.0579 | -0.039 | 17.241
9 | 1.014 | 0.06226 | -0.039 | 16.286
9.5 | 1.025 | 0.06627 | -0.04 | 15.471
10 | 1.032 | 0.07166 | -0.039 | 14.395
10.5 | 1.033 | 0.07686 | -0.039 | 13.447
11 | 1.031 | 0.08394 | -0.038 | 12.278
11.5 | 1.024 | 0.09121 | -0.037 | 11.223
12 | 1.006 | 0.0959 | -0.037 | 10.494

## 18. Re 250k Mach 0.00 (2)
BIGFOIL.COM POLAR EXPORT
NACA67A412
NACA67A412 |  |  |  | Cl Max: | 1.1353 | at alpha= | 11 | deg
XFOIL ncrit=9 |  |  |  | L/D Max: | 58.0231 | at alpha= | 6 | deg
Re: | 250000 |  |  | Cd Min: | 0.17457 | at alpha= | 16 | deg
Mach: | 0 |  |  | Cl=0 at alpha= | -0.64541 | deg
|  |  |  | @ Cl=0.1, Cd= | 0.023131
|  |  |  | @ Cl=0.4, Cd= | 0.024406
|  |  |  | @ Cl=0.6, Cd= | 0.021808
alpha (deg) | Cl | Cd | Cm | Cl/Cd
-12.5 | -0.3713 | 0.12905 | -0.0719 | -2.8772
-12 | -0.3698 | 0.12148 | -0.0773 | -3.0441
-11.5 | -0.3554 | 0.1129 | -0.0771 | -3.1479
-11 | -0.3399 | 0.10678 | -0.0796 | -3.1832
-10.5 | -0.343 | 0.10085 | -0.0806 | -3.4011
-10 | -0.3575 | 0.09478 | -0.0808 | -3.7719
-9.5 | -0.3784 | 0.08485 | -0.0902 | -4.4596
-9 | -0.4316 | 0.07974 | -0.0863 | -5.4126
-8.5 | -0.4837 | 0.076 | -0.0778 | -6.3645
-8 | -0.5085 | 0.07122 | -0.073 | -7.1398
-7.5 | -0.66 | 0.07934 | -0.0277 | -8.3186
-7 | -0.5573 | 0.0583 | -0.0559 | -9.5592
-6.5 | -0.5511 | 0.05439 | -0.0507 | -10.1324
-6 | -0.5383 | 0.05017 | -0.046 | -10.7295
-5.5 | -0.5291 | 0.04534 | -0.0403 | -11.6696
-4.5 | -0.4283 | 0.03003 | -0.0365 | -14.2624
-4 | -0.3599 | 0.02775 | -0.0392 | -12.9694
-3.5 | -0.3206 | 0.02656 | -0.0364 | -12.0708
-3 | -0.2645 | 0.02525 | -0.0366 | -10.4752
-2.5 | -0.2115 | 0.0244 | -0.0366 | -8.668
-2 | -0.1645 | 0.02368 | -0.0355 | -6.9468
-1.5 | -0.0991 | 0.02251 | -0.0383 | -4.4025
-1 | -0.1001 | 0.02065 | -0.0258 | -4.8475
0 | 0.1822 | 0.02415 | -0.0579 | 7.5445
0.5 | 0.2618 | 0.02436 | -0.0635 | 10.7471
1 | 0.3155 | 0.02441 | -0.0648 | 12.925
1.5 | 0.396 | 0.02443 | -0.0704 | 16.2096
2 | 0.4273 | 0.02424 | -0.0665 | 17.6279
3 | 0.5472 | 0.02328 | -0.0683 | 23.5052
4 | 0.8162 | 0.01578 | -0.0927 | 51.7237
4.5 | 0.7913 | 0.01542 | -0.0766 | 51.3165
5 | 0.7741 | 0.0149 | -0.0622 | 51.953
6 | 0.8042 | 0.01386 | -0.0436 | 58.0231
6.5 | 0.7818 | 0.01668 | -0.0313 | 46.8705
7 | 0.7977 | 0.01896 | -0.0256 | 42.0728
7.5 | 0.8275 | 0.02054 | -0.0221 | 40.2872
8 | 0.8577 | 0.02241 | -0.0187 | 38.2731
8.5 | 0.8944 | 0.02434 | -0.0164 | 36.7461
9 | 0.9433 | 0.02644 | -0.0157 | 35.677
9.5 | 1.0203 | 0.03036 | -0.0197 | 33.6067
10 | 1.0637 | 0.03294 | -0.0181 | 32.292
10.5 | 1.1071 | 0.03702 | -0.0169 | 29.9055
11 | 1.1353 | 0.04058 | -0.0145 | 27.9768
12 | 1.1273 | 0.05499 | -0.0019 | 20.5001
12.5 | 1.0355 | 0.06704 | 0.0114 | 15.446
13 | 0.9904 | 0.07676 | 0.0148 | 12.9026
14 | 0.7915 | 0.13316 | -0.012 | 5.944
14.5 | 0.7846 | 0.14501 | -0.0182 | 5.4107
15 | 0.7963 | 0.15141 | -0.02 | 5.2592
15.5 | 0.7978 | 0.16183 | -0.0224 | 4.9299
16 | 0.7924 | 0.17457 | -0.0315 | 4.5392

## 19. Re 250k Mach 0.10 (1)
BIGFOIL.COM POLAR EXPORT
NACA67A412
NACA67A412 |  |  |  | Cl Max: | 1.134 | at alpha= | 7 | deg
JavaFoil+Calcfoil stall+Eppler ext transition |  |  |  | L/D Max: | 79.126 | at alpha= | 3.5 | deg
Re: | 250000 |  |  | Cd Min: | 0.0084 | at alpha= | -1 | deg
Mach: | 0.1 |  |  | Cl=0 at alpha= | -3.275 | deg
|  |  |  | @ Cl=0.1, Cd= | 0.010379
|  |  |  | @ Cl=0.4, Cd= | 0.0089144
|  |  |  | @ Cl=0.6, Cd= | 0.0093112
alpha (deg) | Cl | Cd | Cm | Cl/Cd
-18 | -0.423 | 0.23919 | -0.018 | -1.768
-17.5 | -0.445 | 0.22732 | -0.018 | -1.955
-17 | -0.466 | 0.21042 | -0.019 | -2.217
-16.5 | -0.488 | 0.18962 | -0.018 | -2.573
-16 | -0.509 | 0.17964 | -0.019 | -2.834
-15.5 | -0.529 | 0.17085 | -0.019 | -3.096
-15 | -0.548 | 0.15234 | -0.019 | -3.595
-14.5 | -0.564 | 0.14641 | -0.02 | -3.854
-14 | -0.578 | 0.13551 | -0.02 | -4.268
-13.5 | -0.59 | 0.12707 | -0.02 | -4.641
-13 | -0.598 | 0.11357 | -0.021 | -5.261
-12.5 | -0.597 | 0.10611 | -0.021 | -5.628
-12 | -0.593 | 0.09851 | -0.022 | -6.021
-11.5 | -0.582 | 0.09193 | -0.022 | -6.327
-11 | -0.567 | 0.086 | -0.023 | -6.591
-10.5 | -0.549 | 0.0791 | -0.023 | -6.936
-10 | -0.527 | 0.07398 | -0.024 | -7.125
-9.5 | -0.502 | 0.06872 | -0.024 | -7.309
-9 | -0.474 | 0.06396 | -0.025 | -7.417
-8.5 | -0.443 | 0.05974 | -0.025 | -7.423
-8 | -0.41 | 0.05584 | -0.026 | -7.338
-7.5 | -0.373 | 0.05238 | -0.027 | -7.131
-7 | -0.335 | 0.04898 | -0.028 | -6.842
-6.5 | -0.295 | 0.04596 | -0.03 | -6.409
-6 | -0.252 | 0.04311 | -0.032 | -5.852
-5.5 | -0.209 | 0.0405 | -0.034 | -5.15
-5 | -0.164 | 0.03792 | -0.037 | -4.314
-4.5 | -0.117 | 0.03591 | -0.039 | -3.264
-4 | -0.086 | 0.0117 | -0.074 | -7.34
-3.5 | -0.027 | 0.01143 | -0.075 | -2.343
-3 | 0.033 | 0.01006 | -0.076 | 3.277
-2.5 | 0.093 | 0.0104 | -0.077 | 8.957
-2 | 0.154 | 0.01022 | -0.078 | 15.025
-1.5 | 0.21 | 0.00842 | -0.077 | 24.976
-1 | 0.271 | 0.0084 | -0.078 | 32.205
-0.5 | 0.331 | 0.0084 | -0.079 | 39.376
0 | 0.384 | 0.00889 | -0.08 | 43.258
0.5 | 0.443 | 0.00898 | -0.082 | 49.314
1 | 0.501 | 0.00908 | -0.083 | 55.167
1.5 | 0.557 | 0.0092 | -0.084 | 60.604
2 | 0.615 | 0.00935 | -0.085 | 65.718
2.5 | 0.672 | 0.00952 | -0.086 | 70.581
3 | 0.728 | 0.00969 | -0.087 | 75.132
3.5 | 0.783 | 0.0099 | -0.088 | 79.126
4 | 0.852 | 0.01575 | -0.091 | 54.1
4.5 | 0.906 | 0.01634 | -0.091 | 55.429
5 | 0.958 | 0.01698 | -0.092 | 56.398
5.5 | 1.008 | 0.01771 | -0.093 | 56.896
6 | 1.054 | 0.01858 | -0.094 | 56.736
6.5 | 1.096 | 0.01935 | -0.095 | 56.65
7 | 1.134 | 0.01999 | -0.096 | 56.729
7.5 | 0.958 | 0.05032 | -0.045 | 19.041
8 | 0.979 | 0.05425 | -0.04 | 18.052
8.5 | 0.999 | 0.05835 | -0.041 | 17.115
9 | 1.012 | 0.06236 | -0.039 | 16.233
9.5 | 1.022 | 0.06652 | -0.039 | 15.358
10 | 1.026 | 0.0721 | -0.039 | 14.226
10.5 | 1.025 | 0.07935 | -0.039 | 12.918
11 | 1.019 | 0.08458 | -0.039 | 12.052
11.5 | 1.009 | 0.09295 | -0.037 | 10.854
12 | 0.987 | 0.0981 | -0.036 | 10.066

## 20. Re 250k Mach 0.10 (2)
BIGFOIL.COM POLAR EXPORT
NACA67A412
NACA67A412 |  |  |  | Cl Max: | 1.1299 | at alpha= | 11 | deg
XFOIL ncrit=9 |  |  |  | L/D Max: | 75.3159 | at alpha= | 5 | deg
Re: | 250000 |  |  | Cd Min: | 0.17526 | at alpha= | 16 | deg
Mach: | 0.1 |  |  | Cl=0 at alpha= | -0.36189 | deg
|  |  |  | @ Cl=0.1, Cd= | 0.023232
|  |  |  | @ Cl=0.4, Cd= | 0.024478
|  |  |  | @ Cl=0.6, Cd= | 0.021769
alpha (deg) | Cl | Cd | Cm | Cl/Cd
-12.5 | -0.3695 | 0.12959 | -0.0725 | -2.8513
-12 | -0.3668 | 0.12196 | -0.078 | -3.0075
-11.5 | -0.3498 | 0.11363 | -0.0773 | -3.0784
-11 | -0.335 | 0.10732 | -0.0802 | -3.1215
-10.5 | -0.3414 | 0.10174 | -0.0802 | -3.3556
-10 | -0.3537 | 0.09535 | -0.0813 | -3.7095
-9.5 | -0.3774 | 0.0847 | -0.0931 | -4.4557
-9 | -0.433 | 0.0807 | -0.0867 | -5.3656
-8.5 | -0.4824 | 0.07694 | -0.0787 | -6.2698
-8 | -0.5032 | 0.07189 | -0.0744 | -6.9996
-7.5 | -0.6394 | 0.07899 | -0.0326 | -8.0947
-7 | -0.5536 | 0.05922 | -0.0569 | -9.3482
-6.5 | -0.5481 | 0.05521 | -0.0517 | -9.9275
-5.5 | -0.5721 | 0.05217 | -0.0302 | -10.9661
-5 | -0.4766 | 0.04181 | -0.0421 | -11.3992
-4.5 | -0.4295 | 0.03038 | -0.0372 | -14.1376
-4 | -0.3558 | 0.028 | -0.0407 | -12.7071
-3.5 | -0.3232 | 0.02674 | -0.0366 | -12.0868
-3 | -0.2635 | 0.0255 | -0.0374 | -10.3333
-2 | -0.1643 | 0.02375 | -0.036 | -6.9179
-1.5 | -0.1095 | 0.0231 | -0.0363 | -4.7403
-1 | -0.0988 | 0.02069 | -0.0265 | -4.7753
-0.5 | -0.0698 | 0.02121 | -0.0193 | -3.2909
0 | 0.1829 | 0.02422 | -0.0581 | 7.5516
0.5 | 0.2543 | 0.02444 | -0.0622 | 10.4051
1 | 0.3164 | 0.02446 | -0.0649 | 12.9354
1.5 | 0.3888 | 0.02454 | -0.069 | 15.8435
2 | 0.4319 | 0.0243 | -0.0672 | 17.7737
2.5 | 0.4678 | 0.02403 | -0.0638 | 19.4673
3 | 0.5596 | 0.02326 | -0.0703 | 24.0585
3.5 | 0.5715 | 0.02255 | -0.0619 | 25.3437
4 | 0.8279 | 0.01552 | -0.0943 | 53.3441
4.5 | 0.7937 | 0.01538 | -0.0764 | 51.606
5 | 0.894 | 0.01187 | -0.0813 | 75.3159
5.5 | 0.8514 | 0.0129 | -0.0619 | 66
6 | 0.8006 | 0.01404 | -0.0422 | 57.0228
6.5 | 0.7798 | 0.01696 | -0.0303 | 45.9788
7 | 0.7982 | 0.01911 | -0.0249 | 41.7687
7.5 | 0.8279 | 0.02074 | -0.0213 | 39.918
8 | 0.8584 | 0.02264 | -0.0179 | 37.9152
8.5 | 0.8978 | 0.02494 | -0.0159 | 35.9984
9 | 0.9467 | 0.02678 | -0.015 | 35.351
9.5 | 1.0214 | 0.03069 | -0.0185 | 33.2812
10 | 1.0672 | 0.03372 | -0.0172 | 31.6489
10.5 | 1.1055 | 0.03789 | -0.0152 | 29.1766
11 | 1.1299 | 0.04168 | -0.0122 | 27.1089
11.5 | 1.1284 | 0.05013 | -0.0063 | 22.5095
12 | 1.1126 | 0.0557 | 0.001 | 19.9749
12.5 | 1.0213 | 0.06792 | 0.0131 | 15.0368
13 | 0.9729 | 0.07783 | 0.0158 | 12.5003
13.5 | 0.8159 | 0.11599 | -0.0014 | 7.0342
14 | 0.7877 | 0.13489 | -0.0129 | 5.8396
14.5 | 0.7813 | 0.14673 | -0.0191 | 5.3247
15 | 0.792 | 0.15356 | -0.0214 | 5.1576
15.5 | 0.7973 | 0.16307 | -0.023 | 4.8893
16 | 0.794 | 0.17526 | -0.0314 | 4.5304

## 21. Re 250k Mach 0.25 (1)
BIGFOIL.COM POLAR EXPORT
NACA67A412
NACA67A412 |  |  |  | Cl Max: | 1.115 | at alpha= | 6.5 | deg
JavaFoil+Calcfoil stall+Eppler ext transition |  |  |  | L/D Max: | 79.635 | at alpha= | 3.5 | deg
Re: | 250000 |  |  | Cd Min: | 0.00853 | at alpha= | -1 | deg
Mach: | 0.25 |  |  | Cl=0 at alpha= | -3.2787 | deg
|  |  |  | @ Cl=0.1, Cd= | 0.011059
|  |  |  | @ Cl=0.4, Cd= | 0.0090275
|  |  |  | @ Cl=0.6, Cd= | 0.0094312
alpha (deg) | Cl | Cd | Cm | Cl/Cd
-16.5 | -0.076 | 0.22358 | -0.021 | -0.341
-16 | -0.131 | 0.38172 | -0.019 | -0.344
-15.5 | -0.22 | 0.31038 | -0.021 | -0.709
-15 | -0.283 | 0.2641 | -0.021 | -1.071
-14.5 | -0.338 | 0.21883 | -0.02 | -1.543
-14 | -0.387 | 0.18698 | -0.021 | -2.069
-13.5 | -0.431 | 0.15729 | -0.022 | -2.739
-13 | -0.468 | 0.1452 | -0.022 | -3.226
-12.5 | -0.493 | 0.12973 | -0.022 | -3.798
-12 | -0.511 | 0.11436 | -0.023 | -4.467
-11.5 | -0.517 | 0.10388 | -0.023 | -4.974
-11 | -0.517 | 0.09422 | -0.023 | -5.488
-10.5 | -0.512 | 0.0861 | -0.023 | -5.945
-10 | -0.501 | 0.07969 | -0.024 | -6.289
-9.5 | -0.485 | 0.07314 | -0.025 | -6.634
-9 | -0.464 | 0.06749 | -0.025 | -6.88
-8.5 | -0.439 | 0.06192 | -0.026 | -7.086
-8 | -0.409 | 0.05761 | -0.026 | -7.099
-7.5 | -0.375 | 0.05371 | -0.027 | -6.989
-7 | -0.338 | 0.05029 | -0.028 | -6.73
-6.5 | -0.299 | 0.04707 | -0.029 | -6.348
-6 | -0.257 | 0.04416 | -0.031 | -5.815
-5.5 | -0.213 | 0.04134 | -0.034 | -5.145
-5 | -0.167 | 0.0385 | -0.037 | -4.34
-4.5 | -0.12 | 0.03611 | -0.04 | -3.325
-4 | -0.088 | 0.0118 | -0.076 | -7.459
-3.5 | -0.027 | 0.01159 | -0.077 | -2.367
-3 | 0.034 | 0.01134 | -0.078 | 2.982
-2.5 | 0.096 | 0.01114 | -0.079 | 8.584
-2 | 0.158 | 0.00988 | -0.08 | 15.956
-1.5 | 0.216 | 0.00855 | -0.079 | 25.254
-1 | 0.278 | 0.00853 | -0.08 | 32.549
-0.5 | 0.339 | 0.00853 | -0.081 | 39.804
0 | 0.395 | 0.00902 | -0.083 | 43.775
0.5 | 0.455 | 0.00911 | -0.084 | 49.904
1 | 0.514 | 0.00922 | -0.085 | 55.777
1.5 | 0.572 | 0.00936 | -0.086 | 61.187
2 | 0.631 | 0.00951 | -0.087 | 66.351
2.5 | 0.69 | 0.00967 | -0.088 | 71.276
3 | 0.747 | 0.00987 | -0.089 | 75.718
3.5 | 0.804 | 0.01009 | -0.09 | 79.635
4 | 0.874 | 0.01643 | -0.093 | 53.199
4.5 | 0.928 | 0.01672 | -0.094 | 55.531
5 | 0.98 | 0.01753 | -0.095 | 55.915
5.5 | 1.03 | 0.01837 | -0.096 | 56.085
6 | 1.076 | 0.01915 | -0.097 | 56.192
6.5 | 1.115 | 0.02012 | -0.098 | 55.416
7 | 0.946 | 0.04766 | -0.049 | 19.84
7.5 | 0.965 | 0.05175 | -0.044 | 18.657
8 | 0.98 | 0.05608 | -0.04 | 17.482
8.5 | 0.99 | 0.06042 | -0.04 | 16.386
9 | 0.992 | 0.06468 | -0.04 | 15.342
9.5 | 0.987 | 0.071 | -0.039 | 13.894
10 | 0.972 | 0.07787 | -0.038 | 12.488
10.5 | 0.95 | 0.084 | -0.037 | 11.307
11 | 0.919 | 0.09465 | -0.035 | 9.707
11.5 | 0.88 | 0.10501 | -0.035 | 8.379

## 22. Re 250k Mach 0.25 (2)
BIGFOIL.COM POLAR EXPORT
NACA67A412
NACA67A412 |  |  |  | Cl Max: | 1.0766 | at alpha= | 11 | deg
XFOIL ncrit=9 |  |  |  | L/D Max: | 61.7188 | at alpha= | 5.5 | deg
Re: | 250000 |  |  | Cd Min: | 0.17997 | at alpha= | 16 | deg
Mach: | 0.25 |  |  | Cl=0 at alpha= | -0.36628 | deg
|  |  |  | @ Cl=0.1, Cd= | 0.023526
|  |  |  | @ Cl=0.4, Cd= | 0.024835
|  |  |  | @ Cl=0.6, Cd= | 0.022479
alpha (deg) | Cl | Cd | Cm | Cl/Cd
-12 | -0.3505 | 0.12261 | -0.08 | -2.8587
-11 | -0.3132 | 0.10994 | -0.0834 | -2.8488
-10.5 | -0.3295 | 0.10541 | -0.0805 | -3.1259
-10 | -0.3429 | 0.09738 | -0.0885 | -3.5213
-9.5 | -0.3565 | 0.08729 | -0.1 | -4.0841
-9 | -0.4138 | 0.08471 | -0.0905 | -4.8849
-8.5 | -0.4541 | 0.08059 | -0.0847 | -5.6347
-8 | -0.4659 | 0.07098 | -0.0832 | -6.5638
-7.5 | -0.5097 | 0.06843 | -0.07 | -7.4485
-7 | -0.5226 | 0.06408 | -0.0633 | -8.1554
-6.5 | -0.5191 | 0.05893 | -0.0594 | -8.8088
-6 | -0.5102 | 0.05638 | -0.0536 | -9.0493
-5.5 | -0.5093 | 0.04797 | -0.0486 | -10.6171
-4.5 | -0.4254 | 0.03232 | -0.043 | -13.1621
-4 | -0.3865 | 0.02936 | -0.0393 | -13.1642
-3.5 | -0.3294 | 0.02777 | -0.0394 | -11.8617
-3 | -0.2537 | 0.02654 | -0.0424 | -9.5592
-2.5 | -0.2254 | 0.02493 | -0.0373 | -9.0413
-2 | -0.1593 | 0.02424 | -0.0392 | -6.5718
-1.5 | -0.1217 | 0.02361 | -0.0359 | -5.1546
-1 | -0.0891 | 0.021 | -0.0304 | -4.2429
-0.5 | -0.069 | 0.02141 | -0.021 | -3.2228
0 | 0.189 | 0.02464 | -0.0594 | 7.6705
0.5 | 0.2423 | 0.02473 | -0.0602 | 9.7978
1 | 0.3246 | 0.02482 | -0.066 | 13.0782
1.5 | 0.3792 | 0.02489 | -0.0669 | 15.235
2 | 0.4594 | 0.02468 | -0.0715 | 18.6143
2.5 | 0.4939 | 0.02433 | -0.0675 | 20.3
3 | 0.5375 | 0.02375 | -0.0649 | 22.6316
3.5 | 0.5968 | 0.02258 | -0.0644 | 26.4305
4 | 0.7587 | 0.01747 | -0.0792 | 43.4287
4.5 | 0.7622 | 0.01642 | -0.0678 | 46.419
5 | 0.7605 | 0.01543 | -0.0556 | 49.2871
5.5 | 0.8295 | 0.01344 | -0.0536 | 61.7188
6 | 0.7844 | 0.01515 | -0.0355 | 51.7756
6.5 | 0.7739 | 0.01823 | -0.0255 | 42.452
7 | 0.7997 | 0.02007 | -0.0209 | 39.8455
7.5 | 0.8292 | 0.02188 | -0.0169 | 37.8976
8 | 0.8626 | 0.02395 | -0.0135 | 36.0167
8.5 | 0.9088 | 0.02637 | -0.0119 | 34.4634
9 | 0.9669 | 0.02883 | -0.0116 | 33.538
9.5 | 1.0309 | 0.03319 | -0.0128 | 31.0606
10 | 1.0666 | 0.0381 | -0.0096 | 27.9948
10.5 | 1.0763 | 0.04331 | -0.0038 | 24.8511
11 | 1.0766 | 0.04755 | 0.0021 | 22.6414
11.5 | 1.0628 | 0.0534 | 0.0081 | 19.9026
12 | 1.0115 | 0.06268 | 0.0153 | 16.1375
12.5 | 0.9491 | 0.07471 | 0.0179 | 12.7038
13 | 0.8958 | 0.08777 | 0.0145 | 10.2062
13.5 | 0.8442 | 0.10542 | 0.0043 | 8.008
14 | 0.7906 | 0.13738 | -0.0105 | 5.7548
14.5 | 0.7709 | 0.15388 | -0.0231 | 5.0097
15 | 0.7792 | 0.16221 | -0.0268 | 4.8036
15.5 | 0.799 | 0.16795 | -0.0269 | 4.7574
16 | 0.8009 | 0.17997 | -0.0326 | 4.4502

## 23. Re 250k Mach 0.50 (1)
BIGFOIL.COM POLAR EXPORT
NACA67A412
NACA67A412 |  |  |  | Cl Max: | 1.244 | at alpha= | 20 | deg
JavaFoil+Calcfoil stall+Eppler ext transition |  |  |  | L/D Max: | 77.463 | at alpha= | 3 | deg
Re: | 250000 |  |  | Cd Min: | 0.0091 | at alpha= | -1 | deg
Mach: | 0.5 |  |  | Cl=0 at alpha= | -3.3016 | deg
|  |  |  | @ Cl=0.1, Cd= | 0.011753
|  |  |  | @ Cl=0.4, Cd= | 0.009307
|  |  |  | @ Cl=0.6, Cd= | 0.0099291
alpha (deg) | Cl | Cd | Cm | Cl/Cd
-20 | -0.908 | 0.25545 | -0.028 | -3.556
-19.5 | -0.881 | 0.25076 | -0.028 | -3.515
-19 | -0.855 | 0.24201 | -0.028 | -3.532
-18.5 | -0.828 | 0.23697 | -0.029 | -3.496
-18 | -0.802 | 0.22871 | -0.029 | -3.506
-17.5 | -0.775 | 0.22293 | -0.03 | -3.478
-17 | -0.749 | 0.21938 | -0.03 | -3.413
-16.5 | -0.72 | 0.21323 | -0.029 | -3.377
-16 | -0.693 | 0.21365 | -0.029 | -3.244
-15.5 | -0.666 | 0.19283 | -0.03 | -3.456
-15 | -0.64 | 0.25534 | -0.031 | -2.505
-14.5 | -0.613 | 0.18401 | -0.031 | -3.33
-14 | -0.586 | 0.17986 | -0.032 | -3.257
-13.5 | -0.557 | 0.18062 | -0.03 | -3.087
-13 | -0.53 | 0.17046 | -0.03 | -3.112
-12.5 | -0.503 | 0.16715 | -0.031 | -3.012
-12 | -0.476 | 0.15593 | -0.031 | -3.055
-11.5 | -0.449 | 0.15242 | -0.032 | -2.948
-11 | -0.422 | 0.15575 | -0.032 | -2.711
-10.5 | -0.394 | 0.13544 | -0.03 | -2.911
-10 | -0.367 | 0.12959 | -0.03 | -2.833
-9.5 | -0.34 | 0.1244 | -0.031 | -2.733
-9 | -0.313 | 0.12111 | -0.031 | -2.582
-8.5 | -0.285 | 0.11858 | -0.032 | -2.408
-8 | -0.258 | 0.11034 | -0.028 | -2.337
-7.5 | -0.231 | 0.092 | -0.03 | -2.507
-7 | -0.203 | 0.08663 | -0.03 | -2.348
-6.5 | -0.273 | 0.05579 | -0.03 | -4.9
-6 | -0.259 | 0.04922 | -0.03 | -5.269
-5.5 | -0.224 | 0.04473 | -0.032 | -5.009
-5 | -0.18 | 0.04127 | -0.036 | -4.361
-4.5 | -0.131 | 0.03842 | -0.039 | -3.408
-4 | -0.079 | 0.03614 | -0.041 | -2.18
-3.5 | -0.025 | 0.03388 | -0.046 | -0.731
-3 | 0.038 | 0.01199 | -0.086 | 3.129
-2.5 | 0.106 | 0.01173 | -0.087 | 9.059
-2 | 0.175 | 0.01149 | -0.089 | 15.256
-1.5 | 0.245 | 0.01132 | -0.09 | 21.626
-1 | 0.309 | 0.0091 | -0.089 | 33.939
-0.5 | 0.377 | 0.00915 | -0.09 | 41.197
0 | 0.44 | 0.00958 | -0.091 | 45.935
0.5 | 0.507 | 0.00971 | -0.093 | 52.21
1 | 0.574 | 0.00986 | -0.094 | 58.148
1.5 | 0.638 | 0.01003 | -0.095 | 63.564
2 | 0.703 | 0.01025 | -0.096 | 68.612
2.5 | 0.768 | 0.01047 | -0.097 | 73.369
3 | 0.831 | 0.01073 | -0.099 | 77.463
3.5 | 0.907 | 0.01779 | -0.102 | 51.006
4 | 0.966 | 0.01864 | -0.103 | 51.84
4.5 | 1.021 | 0.01956 | -0.104 | 52.207
5 | 1.07 | 0.02069 | -0.105 | 51.725
5.5 | 1.11 | 0.0218 | -0.106 | 50.931
6 | 0.931 | 0.04617 | -0.046 | 20.166
6.5 | 0.916 | 0.05191 | -0.041 | 17.648
7 | 0.813 | 0.06278 | -0.039 | 12.943
7.5 | 0.583 | 0.09364 | -0.04 | 6.226
8 | 0.61 | 0.11478 | -0.041 | 5.312
8.5 | 0.636 | 0.10971 | -0.043 | 5.8
9 | 0.664 | 0.12228 | -0.048 | 5.428
9.5 | 0.69 | 0.12545 | -0.049 | 5.501
10 | 0.716 | 0.12896 | -0.049 | 5.556
10.5 | 0.744 | 0.13919 | -0.055 | 5.346
11 | 0.77 | 0.16245 | -0.055 | 4.742
11.5 | 0.797 | 0.16564 | -0.055 | 4.809
12 | 0.823 | 0.16893 | -0.056 | 4.87
12.5 | 0.85 | 0.16575 | -0.059 | 5.126
13 | 0.877 | 0.17743 | -0.062 | 4.942
13.5 | 0.903 | 0.18148 | -0.062 | 4.975
14 | 0.929 | 0.18635 | -0.063 | 4.984
14.5 | 0.955 | 0.19506 | -0.064 | 4.895
15 | 0.983 | 0.20601 | -0.068 | 4.771
15.5 | 1.009 | 0.21311 | -0.069 | 4.733
16 | 1.034 | 0.22462 | -0.069 | 4.604
16.5 | 1.06 | 0.22875 | -0.07 | 4.633
17 | 1.088 | 0.24444 | -0.074 | 4.452
17.5 | 1.114 | 0.24921 | -0.074 | 4.469
18 | 1.139 | 0.24997 | -0.075 | 4.557
18.5 | 1.164 | 0.25328 | -0.075 | 4.597
19 | 1.193 | 0.26785 | -0.079 | 4.454
19.5 | 1.219 | 0.26575 | -0.08 | 4.586
20 | 1.244 | 0.27284 | -0.081 | 4.558

## 24. Re 250k Mach 0.50 (2)
BIGFOIL.COM POLAR EXPORT
NACA67A412
NACA67A412 |  |  |  | Cl Max: | 0.9679 | at alpha= | 9 | deg
XFOIL ncrit=9 |  |  |  | L/D Max: | 56.1834 | at alpha= | 5 | deg
Re: | 250000 |  |  | Cd Min: | 0.24315 | at alpha= | -20 | deg
Mach: | 0.5 |  |  | Cl=0 at alpha= | 0.068547 | deg
|  |  |  | @ Cl=0.1, Cd= | 0.02456
|  |  |  | @ Cl=0.4, Cd= | 0.026424
|  |  |  | @ Cl=0.6, Cd= | 0.024408
alpha (deg) | Cl | Cd | Cm | Cl/Cd
-20 | -0.5379 | 0.24315 | -0.0325 | -2.2122
-19.5 | -0.54 | 0.24012 | -0.0298 | -2.2489
-19 | -0.5397 | 0.23622 | -0.0281 | -2.2847
-18.5 | -0.5234 | 0.22974 | -0.0329 | -2.2782
-18 | -0.5027 | 0.22348 | -0.0417 | -2.2494
-17.5 | -0.4732 | 0.21246 | -0.0457 | -2.2272
-17 | -0.4497 | 0.20479 | -0.05 | -2.1959
-16.5 | -0.4264 | 0.19716 | -0.0555 | -2.1627
-16 | -0.409 | 0.19102 | -0.0639 | -2.1411
-15.5 | -0.3975 | 0.18532 | -0.0712 | -2.1449
-15 | -0.3679 | 0.17406 | -0.0705 | -2.1136
-14.5 | -0.3499 | 0.16724 | -0.0731 | -2.0922
-14 | -0.3334 | 0.16039 | -0.078 | -2.0787
-13.5 | -0.3284 | 0.15516 | -0.0855 | -2.1165
-13 | -0.3195 | 0.14747 | -0.0894 | -2.1665
-12.5 | -0.303 | 0.13998 | -0.0849 | -2.1646
-12 | -0.2927 | 0.13422 | -0.0854 | -2.1807
-11.5 | -0.2845 | 0.12789 | -0.088 | -2.2246
-11 | -0.2892 | 0.12199 | -0.0956 | -2.3707
-10.5 | -0.2981 | 0.11647 | -0.0962 | -2.5595
-10 | -0.2948 | 0.10971 | -0.0897 | -2.6871
-9.5 | -0.2931 | 0.10461 | -0.0873 | -2.8018
-9 | -0.2884 | 0.09843 | -0.0889 | -2.93
-8.5 | -0.293 | 0.09147 | -0.0941 | -3.2032
-8 | -0.3499 | 0.08704 | -0.0922 | -4.02
-7 | -0.3819 | 0.07433 | -0.087 | -5.1379
-6.5 | -0.4265 | 0.07128 | -0.0766 | -5.9834
-6 | -0.4519 | 0.06626 | -0.0705 | -6.8201
-5.5 | -0.4875 | 0.06262 | -0.0632 | -7.7851
-5 | -0.4783 | 0.05413 | -0.0594 | -8.8361
-4.5 | -0.4421 | 0.04387 | -0.0581 | -10.0775
-4 | -0.4314 | 0.03862 | -0.05 | -11.1704
-3.5 | -0.3764 | 0.03357 | -0.0482 | -11.2124
-3 | -0.3271 | 0.03063 | -0.0445 | -10.6791
-2.5 | -0.2625 | 0.0284 | -0.0432 | -9.243
-2 | -0.1831 | 0.02682 | -0.0453 | -6.827
-1.5 | -0.1469 | 0.02566 | -0.0399 | -5.7249
-1 | -0.0891 | 0.02501 | -0.0386 | -3.5626
-0.5 | -0.0645 | 0.02227 | -0.0304 | -2.8963
0 | -0.0384 | 0.02288 | -0.0195 | -1.6783
0.5 | 0.2417 | 0.02628 | -0.0606 | 9.1971
1 | 0.3016 | 0.02638 | -0.0613 | 11.4329
1.5 | 0.3693 | 0.02648 | -0.0633 | 13.9464
2 | 0.4567 | 0.02632 | -0.068 | 17.3518
2.5 | 0.512 | 0.02593 | -0.0665 | 19.7455
3 | 0.5663 | 0.02516 | -0.064 | 22.5079
3.5 | 0.6201 | 0.02396 | -0.0607 | 25.8806
4 | 0.711 | 0.02017 | -0.0606 | 35.2504
4.5 | 0.7219 | 0.01895 | -0.0491 | 38.095
5 | 0.8332 | 0.01483 | -0.0497 | 56.1834
5.5 | 0.7789 | 0.01659 | -0.0292 | 46.95
6 | 0.7559 | 0.01988 | -0.0165 | 38.0231
6.5 | 0.7756 | 0.02232 | -0.0099 | 34.7491
7 | 0.8028 | 0.02471 | -0.0043 | 32.4889
7.5 | 0.841 | 0.02727 | 0.0002 | 30.8398
8 | 0.8987 | 0.02996 | 0.003 | 29.9967
8.5 | 0.9502 | 0.03439 | 0.0061 | 27.6301
9 | 0.9679 | 0.04017 | 0.0118 | 24.0951
9.5 | 0.9569 | 0.04677 | 0.0181 | 20.4597
10 | 0.9352 | 0.05355 | 0.0229 | 17.4641
10.5 | 0.9045 | 0.06218 | 0.0249 | 14.5465
11 | 0.8702 | 0.07266 | 0.0232 | 11.9763
11.5 | 0.834 | 0.08586 | 0.0167 | 9.7135
12 | 0.7912 | 0.10633 | 0.0027 | 7.441
12.5 | 0.7718 | 0.12329 | -0.0072 | 6.26
13 | 0.7645 | 0.13694 | -0.0146 | 5.5827
13.5 | 0.7691 | 0.14753 | -0.0191 | 5.2132
14 | 0.7672 | 0.16344 | -0.0283 | 4.6941

## 25. Re 500k Mach 0.00 (1)
BIGFOIL.COM POLAR EXPORT
NACA67A412
NACA67A412 |  |  |  | Cl Max: | 1.219 | at alpha= | 8.5 | deg
JavaFoil+Calcfoil stall+Eppler ext transition |  |  |  | L/D Max: | 111.641 | at alpha= | 3.5 | deg
Re: | 500000 |  |  | Cd Min: | 0.00605 | at alpha= | 0 | deg
Mach: | 0 |  |  | Cl=0 at alpha= | -3.275 | deg
|  |  |  | @ Cl=0.1, Cd= | 0.0088678
|  |  |  | @ Cl=0.4, Cd= | 0.0061069
|  |  |  | @ Cl=0.6, Cd= | 0.0066507
alpha (deg) | Cl | Cd | Cm | Cl/Cd
-18 | -0.47 | 0.20199 | -0.019 | -2.324
-17.5 | -0.489 | 0.18265 | -0.018 | -2.675
-17 | -0.508 | 0.17727 | -0.018 | -2.863
-16.5 | -0.526 | 0.16031 | -0.019 | -3.283
-16 | -0.544 | 0.1491 | -0.019 | -3.649
-15.5 | -0.561 | 0.13967 | -0.02 | -4.015
-15 | -0.576 | 0.13181 | -0.02 | -4.369
-14.5 | -0.589 | 0.12566 | -0.02 | -4.687
-14 | -0.6 | 0.11769 | -0.02 | -5.095
-13.5 | -0.608 | 0.11003 | -0.021 | -5.522
-13 | -0.612 | 0.1027 | -0.021 | -5.96
-12.5 | -0.609 | 0.09465 | -0.022 | -6.436
-12 | -0.603 | 0.0887 | -0.023 | -6.794
-11.5 | -0.589 | 0.08353 | -0.023 | -7.053
-11 | -0.572 | 0.0773 | -0.023 | -7.406
-10.5 | -0.553 | 0.07242 | -0.024 | -7.634
-10 | -0.53 | 0.06804 | -0.024 | -7.79
-9.5 | -0.504 | 0.06357 | -0.025 | -7.932
-9 | -0.475 | 0.05938 | -0.026 | -8.006
-8.5 | -0.444 | 0.05577 | -0.027 | -7.963
-8 | -0.41 | 0.05226 | -0.029 | -7.847
-7.5 | -0.374 | 0.04893 | -0.03 | -7.635
-7 | -0.335 | 0.04553 | -0.033 | -7.364
-6.5 | -0.295 | 0.04261 | -0.035 | -6.921
-6 | -0.311 | 0.0108 | -0.07 | -28.773
-5.5 | -0.257 | 0.01064 | -0.071 | -24.119
-5 | -0.201 | 0.01031 | -0.072 | -19.48
-4.5 | -0.144 | 0.00884 | -0.073 | -16.27
-4 | -0.086 | 0.00909 | -0.074 | -9.42
-3.5 | -0.027 | 0.00886 | -0.075 | -3.011
-3 | 0.033 | 0.00865 | -0.076 | 3.798
-2.5 | 0.093 | 0.00889 | -0.077 | 10.442
-2 | 0.153 | 0.0087 | -0.078 | 17.577
-1.5 | 0.212 | 0.00609 | -0.079 | 34.779
-1 | 0.272 | 0.0061 | -0.08 | 44.688
-0.5 | 0.333 | 0.00611 | -0.081 | 54.476
0 | 0.386 | 0.00605 | -0.082 | 63.79
0.5 | 0.445 | 0.00629 | -0.083 | 70.722
1 | 0.503 | 0.00636 | -0.084 | 79.093
1.5 | 0.559 | 0.00658 | -0.085 | 85.011
2 | 0.617 | 0.00668 | -0.086 | 92.302
2.5 | 0.674 | 0.0068 | -0.087 | 99.193
3 | 0.731 | 0.0069 | -0.088 | 105.924
3.5 | 0.787 | 0.00705 | -0.088 | 111.641
4 | 0.85 | 0.01362 | -0.09 | 62.402
4.5 | 0.903 | 0.01414 | -0.091 | 63.882
5 | 0.955 | 0.0147 | -0.092 | 64.985
5.5 | 1.005 | 0.01538 | -0.093 | 65.361
6 | 1.052 | 0.01602 | -0.094 | 65.661
6.5 | 1.094 | 0.01676 | -0.095 | 65.314
7 | 1.133 | 0.01749 | -0.096 | 64.749
7.5 | 1.167 | 0.01822 | -0.097 | 64.023
8 | 1.196 | 0.019 | -0.097 | 62.956
8.5 | 1.219 | 0.0195 | -0.098 | 62.53
9 | 1.021 | 0.05737 | -0.052 | 17.795
9.5 | 1.031 | 0.06148 | -0.052 | 16.777
10 | 1.035 | 0.06711 | -0.047 | 15.42
10.5 | 1.036 | 0.07204 | -0.046 | 14.38
11 | 1.032 | 0.07753 | -0.044 | 13.314
11.5 | 1.024 | 0.08366 | -0.041 | 12.246
12 | 1.007 | 0.0894 | -0.041 | 11.266
12.5 | 0.985 | 0.09499 | -0.04 | 10.365
13 | 0.959 | 0.10255 | -0.04 | 9.347
13.5 | 0.929 | 0.11179 | -0.04 | 8.312

## 26. Re 500k Mach 0.00 (2)
BIGFOIL.COM POLAR EXPORT
NACA67A412
NACA67A412 |  |  |  | Cl Max: | 1.1913 | at alpha= | 13 | deg
XFOIL ncrit=9 |  |  |  | L/D Max: | 87.5346 | at alpha= | 5 | deg
Re: | 500000 |  |  | Cd Min: | 0.21459 | at alpha= | -20 | deg
Mach: | 0 |  |  | Cl=0 at alpha= | -2.329 | deg
|  |  |  | @ Cl=0.1, Cd= | 0.013251
|  |  |  | @ Cl=0.4, Cd= | 0.01324
|  |  |  | @ Cl=0.6, Cd= | 0.010266
alpha (deg) | Cl | Cd | Cm | Cl/Cd
-20 | -0.4836 | 0.21459 | -0.0351 | -2.2536
-19.5 | -0.4737 | 0.21009 | -0.0367 | -2.2547
-19 | -0.4621 | 0.20501 | -0.0392 | -2.254
-18.5 | -0.4403 | 0.19681 | -0.0465 | -2.2372
-18 | -0.4221 | 0.18884 | -0.0543 | -2.2352
-17.5 | -0.3975 | 0.18037 | -0.0588 | -2.2038
-17 | -0.3732 | 0.17372 | -0.0644 | -2.1483
-16.5 | -0.3507 | 0.16614 | -0.0705 | -2.1109
-16 | -0.3404 | 0.15745 | -0.0788 | -2.162
-15.5 | -0.3201 | 0.14876 | -0.0828 | -2.1518
-15 | -0.297 | 0.14231 | -0.0872 | -2.087
-14.5 | -0.2779 | 0.13502 | -0.0926 | -2.0582
-14 | -0.2723 | 0.12609 | -0.1008 | -2.1596
-13.5 | -0.2622 | 0.11814 | -0.1055 | -2.2194
-13 | -0.2484 | 0.11082 | -0.1073 | -2.2415
-12.5 | -0.2311 | 0.10489 | -0.1106 | -2.2033
-12 | -0.2237 | 0.09844 | -0.1134 | -2.2725
-11.5 | -0.2249 | 0.0902 | -0.1185 | -2.4933
-9.5 | -0.3463 | 0.05207 | -0.1293 | -6.6507
-9 | -0.3527 | 0.04722 | -0.1251 | -7.4693
-8.5 | -0.3469 | 0.04344 | -0.1214 | -7.9857
-8 | -0.3365 | 0.03974 | -0.1172 | -8.4675
-7.5 | -0.348 | 0.03081 | -0.1075 | -11.295
-7 | -0.3444 | 0.02352 | -0.0988 | -14.6429
-6.5 | -0.3088 | 0.02165 | -0.0957 | -14.2633
-6 | -0.2628 | 0.01965 | -0.0943 | -13.374
-5.5 | -0.2125 | 0.01821 | -0.0936 | -11.6694
-5 | -0.1636 | 0.01719 | -0.0926 | -9.5172
-4.5 | -0.17 | 0.01727 | -0.0812 | -9.8437
-4 | -0.1171 | 0.01672 | -0.081 | -7.0036
-3.5 | -0.066 | 0.01591 | -0.0806 | -4.1483
-3 | -0.0725 | 0.01651 | -0.0686 | -4.3913
-2.5 | -0.0184 | 0.01599 | -0.0687 | -1.1507
-2 | 0.0354 | 0.01463 | -0.0694 | 2.4197
-1.5 | 0.0666 | 0.01307 | -0.0648 | 5.0956
1 | 0.2581 | 0.01411 | -0.0439 | 18.292
1.5 | 0.3331 | 0.01373 | -0.048 | 24.2607
2 | 0.415 | 0.01313 | -0.0533 | 31.607
3 | 0.5605 | 0.01117 | -0.0595 | 50.1791
3.5 | 0.6575 | 0.00895 | -0.0664 | 73.4637
4 | 0.6909 | 0.00855 | -0.0617 | 80.807
4.5 | 0.7196 | 0.00831 | -0.056 | 86.5945
5 | 0.7598 | 0.00868 | -0.0527 | 87.5346
6 | 0.7724 | 0.01364 | -0.0392 | 56.6276
6.5 | 0.7914 | 0.0151 | -0.0337 | 52.4106
7 | 0.8269 | 0.01611 | -0.031 | 51.3284
7.5 | 0.8618 | 0.01726 | -0.0282 | 49.9305
8 | 0.8931 | 0.01872 | -0.025 | 47.7083
8.5 | 0.9302 | 0.01982 | -0.0227 | 46.9324
9 | 0.9597 | 0.02166 | -0.0194 | 44.3075
9.5 | 0.9956 | 0.02305 | -0.0171 | 43.1931
10 | 1.0309 | 0.0245 | -0.0149 | 42.0776
10.5 | 1.0666 | 0.02708 | -0.0129 | 39.387
11 | 1.1022 | 0.02887 | -0.0108 | 38.178
11.5 | 1.1333 | 0.03089 | -0.0084 | 36.6882
12 | 1.1613 | 0.03335 | -0.006 | 34.8216
12.5 | 1.1813 | 0.03772 | -0.0028 | 31.3176
13 | 1.1913 | 0.04134 | 0.0012 | 28.8171
13.5 | 1.1894 | 0.04629 | 0.0057 | 25.6945
14 | 1.1775 | 0.05204 | 0.0098 | 22.6268
14.5 | 1.1686 | 0.05714 | 0.0125 | 20.4515
15 | 1.1276 | 0.06734 | 0.0142 | 16.7449
15.5 | 1.1156 | 0.07423 | 0.0131 | 15.029
16 | 0.9061 | 0.12923 | -0.0161 | 7.0115
16.5 | 0.8067 | 0.17829 | -0.0377 | 4.5247
17 | 0.8185 | 0.18497 | -0.041 | 4.425
17.5 | 0.8233 | 0.19427 | -0.045 | 4.2379
18 | 0.83 | 0.20494 | -0.0511 | 4.05

## 27. Re 500k Mach 0.10 (1)
BIGFOIL.COM POLAR EXPORT
NACA67A412
NACA67A412 |  |  |  | Cl Max: | 1.219 | at alpha= | 8.5 | deg
JavaFoil+Calcfoil stall+Eppler ext transition |  |  |  | L/D Max: | 111.838 | at alpha= | 3.5 | deg
Re: | 500000 |  |  | Cd Min: | 0.0061 | at alpha= | -1.5 | deg
Mach: | 0.1 |  |  | Cl=0 at alpha= | -3.275 | deg
|  |  |  | @ Cl=0.1, Cd= | 0.0088848
|  |  |  | @ Cl=0.4, Cd= | 0.0064215
|  |  |  | @ Cl=0.6, Cd= | 0.0066693
alpha (deg) | Cl | Cd | Cm | Cl/Cd
-18 | -0.423 | 0.19278 | -0.02 | -2.195
-17.5 | -0.445 | 0.19814 | -0.019 | -2.245
-17 | -0.467 | 0.1853 | -0.019 | -2.518
-16.5 | -0.488 | 0.16816 | -0.019 | -2.903
-16 | -0.509 | 0.15464 | -0.02 | -3.293
-15.5 | -0.529 | 0.14915 | -0.02 | -3.547
-15 | -0.548 | 0.13596 | -0.02 | -4.028
-14.5 | -0.564 | 0.13021 | -0.02 | -4.334
-14 | -0.578 | 0.11971 | -0.02 | -4.832
-13.5 | -0.59 | 0.11214 | -0.021 | -5.26
-13 | -0.598 | 0.10293 | -0.022 | -5.806
-12.5 | -0.597 | 0.09579 | -0.022 | -6.235
-12 | -0.593 | 0.08948 | -0.023 | -6.63
-11.5 | -0.582 | 0.084 | -0.023 | -6.925
-11 | -0.567 | 0.07862 | -0.024 | -7.211
-10.5 | -0.549 | 0.07356 | -0.024 | -7.46
-10 | -0.527 | 0.06834 | -0.024 | -7.715
-9.5 | -0.502 | 0.06386 | -0.025 | -7.869
-9 | -0.475 | 0.05966 | -0.026 | -7.955
-8.5 | -0.444 | 0.0559 | -0.027 | -7.937
-8 | -0.41 | 0.05227 | -0.029 | -7.849
-7.5 | -0.374 | 0.0492 | -0.03 | -7.606
-7 | -0.336 | 0.04589 | -0.033 | -7.323
-6.5 | -0.296 | 0.04277 | -0.035 | -6.911
-6 | -0.254 | 0.03917 | -0.039 | -6.494
-5.5 | -0.258 | 0.01067 | -0.072 | -24.156
-5 | -0.202 | 0.01037 | -0.073 | -19.456
-4.5 | -0.144 | 0.00889 | -0.074 | -16.246
-4 | -0.086 | 0.00913 | -0.075 | -9.428
-3.5 | -0.027 | 0.00889 | -0.076 | -3.016
-3 | 0.033 | 0.00868 | -0.077 | 3.805
-2.5 | 0.093 | 0.00891 | -0.078 | 10.465
-2 | 0.154 | 0.00869 | -0.079 | 17.691
-1.5 | 0.213 | 0.0061 | -0.079 | 34.884
-1 | 0.274 | 0.00611 | -0.08 | 44.819
-0.5 | 0.334 | 0.00613 | -0.081 | 54.537
0 | 0.388 | 0.00645 | -0.082 | 60.153
0.5 | 0.447 | 0.00631 | -0.083 | 70.809
1 | 0.505 | 0.00638 | -0.084 | 79.179
1.5 | 0.562 | 0.00663 | -0.085 | 84.816
2 | 0.62 | 0.00669 | -0.086 | 92.587
2.5 | 0.678 | 0.00681 | -0.087 | 99.428
3 | 0.735 | 0.00692 | -0.088 | 106.144
3.5 | 0.79 | 0.00707 | -0.089 | 111.838
4 | 0.854 | 0.01372 | -0.091 | 62.23
4.5 | 0.907 | 0.01424 | -0.092 | 63.714
5 | 0.959 | 0.01479 | -0.093 | 64.853
5.5 | 1.009 | 0.0155 | -0.094 | 65.115
6 | 1.056 | 0.01614 | -0.095 | 65.434
6.5 | 1.098 | 0.01687 | -0.095 | 65.106
7 | 1.136 | 0.01762 | -0.096 | 64.477
7.5 | 1.169 | 0.01838 | -0.097 | 63.609
8 | 1.197 | 0.01911 | -0.098 | 62.629
8.5 | 1.219 | 0.01987 | -0.099 | 61.366
9 | 1.017 | 0.05826 | -0.049 | 17.452
9.5 | 1.026 | 0.06233 | -0.049 | 16.462
10 | 1.028 | 0.06818 | -0.046 | 15.08
10.5 | 1.027 | 0.07311 | -0.045 | 14.047
11 | 1.021 | 0.07858 | -0.044 | 12.994
11.5 | 1.01 | 0.08409 | -0.04 | 12.006
12 | 0.988 | 0.09099 | -0.04 | 10.861
12.5 | 0.962 | 0.09841 | -0.041 | 9.771
13 | 0.931 | 0.10371 | -0.039 | 8.973
13.5 | 0.897 | 0.1125 | -0.039 | 7.969

## 28. Re 500k Mach 0.10 (2)
BIGFOIL.COM POLAR EXPORT
NACA67A412
NACA67A412 |  |  |  | Cl Max: | 1.1778 | at alpha= | 13 | deg
XFOIL ncrit=9 |  |  |  | L/D Max: | 86.0658 | at alpha= | 5 | deg
Re: | 500000 |  |  | Cd Min: | 0.21523 | at alpha= | -20 | deg
Mach: | 0.1 |  |  | Cl=0 at alpha= | -2.336 | deg
|  |  |  | @ Cl=0.1, Cd= | 0.013572
|  |  |  | @ Cl=0.4, Cd= | 0.013044
|  |  |  | @ Cl=0.6, Cd= | 0.010353
alpha (deg) | Cl | Cd | Cm | Cl/Cd
-20 | -0.4842 | 0.21523 | -0.0352 | -2.2497
-19.5 | -0.4756 | 0.21098 | -0.0364 | -2.2542
-19 | -0.4607 | 0.20526 | -0.04 | -2.2445
-18.5 | -0.4388 | 0.19709 | -0.0474 | -2.2264
-18 | -0.4202 | 0.18911 | -0.0552 | -2.222
-17.5 | -0.395 | 0.18066 | -0.0597 | -2.1864
-17 | -0.3705 | 0.17394 | -0.0654 | -2.13
-16.5 | -0.348 | 0.16633 | -0.0716 | -2.0922
-16 | -0.3378 | 0.15772 | -0.0797 | -2.1418
-15.5 | -0.3166 | 0.1491 | -0.0837 | -2.1234
-15 | -0.2935 | 0.14258 | -0.0883 | -2.0585
-14.5 | -0.2743 | 0.13522 | -0.0937 | -2.0285
-14 | -0.2699 | 0.12656 | -0.1015 | -2.1326
-13.5 | -0.2594 | 0.11862 | -0.1062 | -2.1868
-13 | -0.2443 | 0.11142 | -0.1078 | -2.1926
-12 | -0.2205 | 0.09903 | -0.1138 | -2.2266
-11.5 | -0.2221 | 0.09065 | -0.1194 | -2.4501
-11 | -0.2254 | 0.08196 | -0.1247 | -2.7501
-9.5 | -0.3352 | 0.05251 | -0.1315 | -6.3835
-9 | -0.3413 | 0.04822 | -0.1271 | -7.078
-8.5 | -0.3391 | 0.04433 | -0.1232 | -7.6494
-8 | -0.3311 | 0.04051 | -0.1188 | -8.1733
-7.5 | -0.3306 | 0.03328 | -0.1105 | -9.9339
-7 | -0.3454 | 0.02412 | -0.0998 | -14.3201
-6.5 | -0.3102 | 0.02218 | -0.0966 | -13.9856
-6 | -0.2642 | 0.01993 | -0.095 | -13.2564
-5.5 | -0.2137 | 0.0184 | -0.0943 | -11.6141
-5 | -0.1634 | 0.01762 | -0.0934 | -9.2736
-4.5 | -0.1713 | 0.01738 | -0.0816 | -9.8562
-4 | -0.1176 | 0.01679 | -0.0815 | -7.0042
-3.5 | -0.0658 | 0.01596 | -0.0811 | -4.1228
-3 | -0.0734 | 0.01661 | -0.0689 | -4.419
-2.5 | -0.0182 | 0.01605 | -0.0692 | -1.134
-2 | 0.0373 | 0.01477 | -0.07 | 2.5254
-1.5 | 0.0708 | 0.01306 | -0.0659 | 5.4211
0 | 0.1483 | 0.01442 | -0.0462 | 10.2843
0.5 | 0.1887 | 0.01446 | -0.041 | 13.0498
1 | 0.2601 | 0.01413 | -0.0443 | 18.4076
1.5 | 0.3306 | 0.01384 | -0.0474 | 23.8873
3 | 0.5643 | 0.01116 | -0.0599 | 50.5645
3.5 | 0.662 | 0.00895 | -0.0669 | 73.9665
4 | 0.6877 | 0.00863 | -0.0605 | 79.6871
4.5 | 0.7173 | 0.00838 | -0.0549 | 85.5967
5 | 0.7591 | 0.00882 | -0.0519 | 86.0658
5.5 | 0.768 | 0.01205 | -0.0462 | 63.7344
6 | 0.7707 | 0.0138 | -0.0382 | 55.8478
6.5 | 0.7916 | 0.01524 | -0.033 | 51.9423
7 | 0.8277 | 0.01625 | -0.0303 | 50.9354
7.5 | 0.8625 | 0.01743 | -0.0274 | 49.4836
8 | 0.8931 | 0.01898 | -0.024 | 47.0548
8.5 | 0.9307 | 0.02007 | -0.0217 | 46.3727
9 | 0.9591 | 0.02212 | -0.0182 | 43.359
9.5 | 0.9967 | 0.0234 | -0.016 | 42.594
10 | 1.032 | 0.02492 | -0.0138 | 41.4125
10.5 | 1.0686 | 0.0275 | -0.0117 | 38.8582
11 | 1.1047 | 0.02953 | -0.0096 | 37.4094
11.5 | 1.1345 | 0.03169 | -0.007 | 35.7999
12 | 1.1612 | 0.03471 | -0.0044 | 33.4543
12.5 | 1.1744 | 0.0392 | -0.0005 | 29.9592
13 | 1.1778 | 0.04361 | 0.004 | 27.0076
13.5 | 1.166 | 0.04953 | 0.0088 | 23.5413
14 | 1.1413 | 0.0568 | 0.0129 | 20.0933
14.5 | 1.1227 | 0.0635 | 0.0146 | 17.6803
15 | 1.0397 | 0.08141 | 0.0121 | 12.7712
15.5 | 0.9798 | 0.10029 | 0.0022 | 9.7697
16.5 | 0.806 | 0.17973 | -0.0385 | 4.4845
17 | 0.8182 | 0.18643 | -0.0418 | 4.3888
17.5 | 0.8242 | 0.19542 | -0.0456 | 4.2176
18 | 0.8317 | 0.20584 | -0.0515 | 4.0405

## 29. Re 500k Mach 0.25 (1)
BIGFOIL.COM POLAR EXPORT
NACA67A412
NACA67A412 |  |  |  | Cl Max: | 1.178 | at alpha= | 7.5 | deg
JavaFoil+Calcfoil stall+Eppler ext transition |  |  |  | L/D Max: | 111.973 | at alpha= | 3.5 | deg
Re: | 500000 |  |  | Cd Min: | 0.00619 | at alpha= | -1.5 | deg
Mach: | 0.25 |  |  | Cl=0 at alpha= | -3.2742 | deg
|  |  |  | @ Cl=0.1, Cd= | 0.0085603
|  |  |  | @ Cl=0.4, Cd= | 0.0065403
|  |  |  | @ Cl=0.6, Cd= | 0.0066875
alpha (deg) | Cl | Cd | Cm | Cl/Cd
-16.5 | -0.076 | 0.19327 | -0.022 | -0.395
-16 | -0.132 | 0.17925 | -0.022 | -0.734
-15.5 | -0.22 | 0.17335 | -0.023 | -1.271
-15 | -0.283 | 0.15499 | -0.023 | -1.827
-14.5 | -0.338 | 0.18489 | -0.022 | -1.827
-14 | -0.387 | 0.15682 | -0.022 | -2.468
-13.5 | -0.431 | 0.13704 | -0.022 | -3.145
-13 | -0.469 | 0.12721 | -0.022 | -3.683
-12.5 | -0.493 | 0.11358 | -0.022 | -4.339
-12 | -0.511 | 0.10111 | -0.023 | -5.053
-11.5 | -0.517 | 0.092 | -0.023 | -5.617
-11 | -0.517 | 0.08439 | -0.024 | -6.128
-10.5 | -0.512 | 0.07783 | -0.024 | -6.577
-10 | -0.501 | 0.07227 | -0.025 | -6.936
-9.5 | -0.485 | 0.06713 | -0.025 | -7.23
-9 | -0.464 | 0.06202 | -0.026 | -7.488
-8.5 | -0.439 | 0.05761 | -0.027 | -7.619
-8 | -0.409 | 0.05363 | -0.027 | -7.628
-7.5 | -0.376 | 0.05036 | -0.029 | -7.462
-7 | -0.339 | 0.04706 | -0.032 | -7.207
-6.5 | -0.3 | 0.04402 | -0.034 | -6.808
-6 | -0.258 | 0.04098 | -0.036 | -6.288
-5.5 | -0.263 | 0.01076 | -0.073 | -24.409
-5 | -0.206 | 0.01054 | -0.075 | -19.568
-4.5 | -0.148 | 0.01019 | -0.076 | -14.517
-4 | -0.088 | 0.0099 | -0.077 | -8.902
-3.5 | -0.028 | 0.00851 | -0.078 | -3.23
-3 | 0.034 | 0.00877 | -0.079 | 3.863
-2.5 | 0.096 | 0.00857 | -0.08 | 11.177
-2 | 0.158 | 0.00842 | -0.081 | 18.736
-1.5 | 0.218 | 0.00619 | -0.081 | 35.313
-1 | 0.281 | 0.00619 | -0.082 | 45.372
-0.5 | 0.343 | 0.00621 | -0.083 | 55.214
0 | 0.398 | 0.00655 | -0.084 | 60.756
0.5 | 0.458 | 0.00626 | -0.085 | 73.22
1 | 0.518 | 0.00649 | -0.086 | 79.821
1.5 | 0.577 | 0.00659 | -0.087 | 87.452
2 | 0.636 | 0.00684 | -0.088 | 93.077
2.5 | 0.695 | 0.00696 | -0.089 | 99.916
3 | 0.754 | 0.00708 | -0.09 | 106.414
3.5 | 0.811 | 0.00724 | -0.091 | 111.973
4 | 0.875 | 0.0141 | -0.093 | 62.086
4.5 | 0.93 | 0.01468 | -0.094 | 63.336
5 | 0.982 | 0.01531 | -0.095 | 64.14
5.5 | 1.032 | 0.01606 | -0.096 | 64.267
6 | 1.078 | 0.01675 | -0.097 | 64.32
6.5 | 1.117 | 0.01761 | -0.098 | 63.441
7 | 1.151 | 0.01843 | -0.099 | 62.453
7.5 | 1.178 | 0.01928 | -0.1 | 61.087
8 | 0.987 | 0.05167 | -0.053 | 19.107
8.5 | 0.994 | 0.05614 | -0.049 | 17.702
9 | 0.995 | 0.06071 | -0.048 | 16.395
9.5 | 0.988 | 0.06564 | -0.045 | 15.055
10 | 0.973 | 0.07128 | -0.041 | 13.651
10.5 | 0.95 | 0.07771 | -0.04 | 12.23
11 | 0.919 | 0.08652 | -0.039 | 10.625
11.5 | 0.88 | 0.09319 | -0.038 | 9.446
12 | 0.823 | 0.10236 | -0.036 | 8.04
12.5 | 0.756 | 0.11395 | -0.037 | 6.638

## 30. Re 500k Mach 0.25 (2)
BIGFOIL.COM POLAR EXPORT
NACA67A412
NACA67A412 |  |  |  | Cl Max: | 1.1236 | at alpha= | 11.5 | deg
XFOIL ncrit=9 |  |  |  | L/D Max: | 81.9954 | at alpha= | 4.5 | deg
Re: | 500000 |  |  | Cd Min: | 0.21909 | at alpha= | -20 | deg
Mach: | 0.25 |  |  | Cl=0 at alpha= | -2.3408 | deg
|  |  |  | @ Cl=0.1, Cd= | 0.015543
|  |  |  | @ Cl=0.4, Cd= | 0.013676
|  |  |  | @ Cl=0.6, Cd= | 0.010318
alpha (deg) | Cl | Cd | Cm | Cl/Cd
-20 | -0.4889 | 0.21909 | -0.0359 | -2.2315
-19.5 | -0.4784 | 0.21447 | -0.0377 | -2.2306
-19 | -0.4538 | 0.20688 | -0.0443 | -2.1935
-18.5 | -0.4306 | 0.19862 | -0.0526 | -2.168
-18 | -0.4098 | 0.19059 | -0.0606 | -2.1502
-17.5 | -0.3816 | 0.18221 | -0.065 | -2.0943
-17 | -0.3572 | 0.17521 | -0.0708 | -2.0387
-16.5 | -0.3358 | 0.16758 | -0.0766 | -2.0038
-16 | -0.3237 | 0.15911 | -0.0853 | -2.0344
-15.5 | -0.298 | 0.15077 | -0.0889 | -1.9765
-15 | -0.2752 | 0.14393 | -0.094 | -1.912
-14.5 | -0.2603 | 0.13685 | -0.0982 | -1.9021
-14 | -0.2572 | 0.12888 | -0.1052 | -1.9957
-13.5 | -0.2477 | 0.11986 | -0.1094 | -2.0666
-13 | -0.2249 | 0.11438 | -0.1109 | -1.9663
-12.5 | -0.2129 | 0.10849 | -0.1132 | -1.9624
-12 | -0.2042 | 0.10181 | -0.1164 | -2.0057
-11.5 | -0.2054 | 0.09369 | -0.1225 | -2.1923
-10.5 | -0.2198 | 0.07528 | -0.1306 | -2.9198
-10 | -0.2183 | 0.06897 | -0.1328 | -3.1651
-9.5 | -0.2392 | 0.05956 | -0.1394 | -4.0161
-9 | -0.2667 | 0.05341 | -0.138 | -4.9934
-8.5 | -0.2901 | 0.04904 | -0.1325 | -5.9156
-8 | -0.2978 | 0.04449 | -0.1274 | -6.6936
-7.5 | -0.2958 | 0.03961 | -0.1218 | -7.4678
-7 | -0.3236 | 0.03068 | -0.1097 | -10.5476
-6.5 | -0.3096 | 0.02574 | -0.1027 | -12.028
-6 | -0.2708 | 0.02185 | -0.0994 | -12.3936
-5.5 | -0.2319 | 0.02003 | -0.0959 | -11.5776
-4.5 | -0.1746 | 0.01819 | -0.085 | -9.5987
-4 | -0.1183 | 0.01721 | -0.085 | -6.8739
-3.5 | -0.1316 | 0.01774 | -0.0713 | -7.4183
-3 | -0.0769 | 0.01687 | -0.071 | -4.5584
-2.5 | -0.0156 | 0.01633 | -0.072 | -0.9553
-2 | 0.0334 | 0.01592 | -0.0707 | 2.098
1 | 0.2275 | 0.01482 | -0.0379 | 15.3509
1.5 | 0.3009 | 0.01448 | -0.0412 | 20.7804
2 | 0.381 | 0.01386 | -0.0455 | 27.4892
2.5 | 0.4607 | 0.01309 | -0.0497 | 35.1948
3.5 | 0.6341 | 0.00964 | -0.059 | 65.778
4 | 0.6843 | 0.00885 | -0.0568 | 77.322
4.5 | 0.7191 | 0.00877 | -0.0521 | 81.9954
5 | 0.7545 | 0.00962 | -0.0478 | 78.4304
5.5 | 0.7682 | 0.01312 | -0.0433 | 58.5518
6 | 0.7654 | 0.01465 | -0.0336 | 52.2457
6.5 | 0.7941 | 0.01598 | -0.0294 | 49.6934
7 | 0.8306 | 0.01711 | -0.0263 | 48.5447
7.5 | 0.866 | 0.0184 | -0.0231 | 47.0652
8 | 0.8973 | 0.02007 | -0.0194 | 44.7085
8.5 | 0.9332 | 0.02151 | -0.0164 | 43.3845
9 | 0.9655 | 0.0236 | -0.013 | 40.911
9.5 | 1.004 | 0.02544 | -0.0104 | 39.4654
10 | 1.0423 | 0.02812 | -0.0081 | 37.0661
10.5 | 1.0799 | 0.0307 | -0.0055 | 35.1759
11 | 1.1092 | 0.03419 | -0.0022 | 32.4422
11.5 | 1.1236 | 0.03763 | 0.0021 | 29.8592
12 | 1.1142 | 0.04429 | 0.0076 | 25.1569
12.5 | 1.0956 | 0.05051 | 0.013 | 21.6908
13 | 1.0625 | 0.05897 | 0.0167 | 18.0176
13.5 | 1.0185 | 0.06986 | 0.017 | 14.5792
14 | 0.9733 | 0.08325 | 0.0126 | 11.6913
14.5 | 0.9271 | 0.10084 | 0.0021 | 9.1938
15 | 0.8793 | 0.12336 | -0.0121 | 7.1279
15.5 | 0.8044 | 0.16122 | -0.0298 | 4.9895
16 | 0.7964 | 0.178 | -0.0378 | 4.4742
16.5 | 0.8057 | 0.1866 | -0.0424 | 4.3178

## 31. Re 500k Mach 0.50 (1)
BIGFOIL.COM POLAR EXPORT
NACA67A412
NACA67A412 |  |  |  | Cl Max: | 1.244 | at alpha= | 20 | deg
JavaFoil+Calcfoil stall+Eppler ext transition |  |  |  | L/D Max: | 109.763 | at alpha= | 3 | deg
Re: | 500000 |  |  | Cd Min: | 0.00656 | at alpha= | -1 | deg
Mach: | 0.5 |  |  | Cl=0 at alpha= | -3.2794 | deg
|  |  |  | @ Cl=0.1, Cd= | 0.0096656
|  |  |  | @ Cl=0.4, Cd= | 0.0067187
|  |  |  | @ Cl=0.6, Cd= | 0.0072625
alpha (deg) | Cl | Cd | Cm | Cl/Cd
-20 | -0.909 | 0.22334 | -0.028 | -4.07
-19.5 | -0.881 | 0.21418 | -0.028 | -4.116
-19 | -0.855 | 0.20887 | -0.029 | -4.093
-18.5 | -0.828 | 0.19999 | -0.029 | -4.142
-18 | -0.802 | 0.1938 | -0.03 | -4.138
-17.5 | -0.775 | 0.18834 | -0.03 | -4.117
-17 | -0.749 | 0.18464 | -0.031 | -4.055
-16.5 | -0.72 | 0.1816 | -0.03 | -3.965
-16 | -0.693 | 0.18061 | -0.03 | -3.838
-15.5 | -0.666 | 0.16508 | -0.03 | -4.037
-15 | -0.64 | 0.21185 | -0.031 | -3.019
-14.5 | -0.613 | 0.15658 | -0.032 | -3.914
-14 | -0.586 | 0.15255 | -0.032 | -3.841
-13.5 | -0.558 | 0.15067 | -0.03 | -3.701
-13 | -0.53 | 0.14194 | -0.031 | -3.737
-12.5 | -0.503 | 0.13858 | -0.031 | -3.633
-12 | -0.476 | 0.13114 | -0.032 | -3.633
-11.5 | -0.449 | 0.12777 | -0.032 | -3.517
-11 | -0.422 | 0.12589 | -0.033 | -3.354
-10.5 | -0.394 | 0.11524 | -0.03 | -3.422
-10 | -0.367 | 0.11063 | -0.031 | -3.319
-9.5 | -0.34 | 0.1058 | -0.031 | -3.214
-9 | -0.313 | 0.1028 | -0.032 | -3.042
-8.5 | -0.286 | 0.09742 | -0.032 | -2.931
-8 | -0.258 | 0.09235 | -0.03 | -2.793
-7.5 | -0.231 | 0.07831 | -0.031 | -2.947
-7 | -0.204 | 0.05231 | -0.032 | -3.892
-6.5 | -0.273 | 0.05077 | -0.031 | -5.386
-6 | -0.259 | 0.04558 | -0.032 | -5.692
-5.5 | -0.224 | 0.04167 | -0.035 | -5.385
-5 | -0.181 | 0.03823 | -0.041 | -4.723
-4.5 | -0.161 | 0.0109 | -0.084 | -14.791
-4 | -0.097 | 0.01054 | -0.085 | -9.202
-3.5 | -0.03 | 0.01025 | -0.086 | -2.967
-3 | 0.038 | 0.00993 | -0.087 | 3.785
-2.5 | 0.106 | 0.00964 | -0.088 | 11.043
-2 | 0.176 | 0.00939 | -0.09 | 18.711
-1.5 | 0.245 | 0.00921 | -0.091 | 26.609
-1 | 0.312 | 0.00656 | -0.091 | 47.62
-0.5 | 0.381 | 0.00659 | -0.092 | 57.867
0 | 0.443 | 0.00701 | -0.093 | 63.226
0.5 | 0.51 | 0.0071 | -0.094 | 71.851
1 | 0.577 | 0.00722 | -0.096 | 79.96
1.5 | 0.642 | 0.00734 | -0.097 | 87.532
2 | 0.708 | 0.00748 | -0.098 | 94.719
2.5 | 0.774 | 0.00765 | -0.099 | 101.2
3 | 0.838 | 0.00763 | -0.1 | 109.763
3.5 | 0.909 | 0.01518 | -0.103 | 59.867
4 | 0.968 | 0.01594 | -0.104 | 60.722
4.5 | 1.023 | 0.01678 | -0.105 | 60.939
5 | 1.072 | 0.01795 | -0.106 | 59.709
5.5 | 1.112 | 0.01905 | -0.107 | 58.403
6 | 1.135 | 0.02012 | -0.108 | 56.414
6.5 | 0.917 | 0.04772 | -0.043 | 19.205
7 | 0.813 | 0.05659 | -0.042 | 14.364
7.5 | 0.583 | 0.08194 | -0.042 | 7.118
8 | 0.61 | 0.09425 | -0.042 | 6.47
8.5 | 0.636 | 0.09288 | -0.044 | 6.852
9 | 0.664 | 0.10086 | -0.049 | 6.581
9.5 | 0.69 | 0.10373 | -0.049 | 6.654
10 | 0.717 | 0.11009 | -0.05 | 6.509
10.5 | 0.744 | 0.11732 | -0.055 | 6.344
11 | 0.77 | 0.13074 | -0.055 | 5.893
11.5 | 0.797 | 0.13394 | -0.056 | 5.948
12 | 0.823 | 0.13725 | -0.056 | 5.994
12.5 | 0.85 | 0.14304 | -0.06 | 5.944
13 | 0.877 | 0.14419 | -0.062 | 6.082
13.5 | 0.903 | 0.14808 | -0.062 | 6.097
14 | 0.929 | 0.15604 | -0.063 | 5.952
14.5 | 0.955 | 0.16294 | -0.064 | 5.862
15 | 0.983 | 0.17045 | -0.068 | 5.767
15.5 | 1.009 | 0.17422 | -0.069 | 5.79
16 | 1.034 | 0.18479 | -0.069 | 5.596
16.5 | 1.06 | 0.18756 | -0.07 | 5.652
17 | 1.088 | 0.2018 | -0.074 | 5.393
17.5 | 1.114 | 0.2025 | -0.074 | 5.5
18 | 1.139 | 0.20686 | -0.075 | 5.507
18.5 | 1.165 | 0.21454 | -0.076 | 5.429
19 | 1.194 | 0.21957 | -0.08 | 5.437
19.5 | 1.219 | 0.22098 | -0.08 | 5.515
20 | 1.244 | 0.2275 | -0.081 | 5.467

## 32. Re 500k Mach 0.50 (2)
BIGFOIL.COM POLAR EXPORT
NACA67A412
NACA67A412 |  |  |  | Cl Max: | 0.992 | at alpha= | 9.5 | deg
XFOIL ncrit=9 |  |  |  | L/D Max: | 75.2953 | at alpha= | 4.5 | deg
Re: | 500000 |  |  | Cd Min: | 0.23343 | at alpha= | -20 | deg
Mach: | 0.5 |  |  | Cl=0 at alpha= | -1.5881 | deg
|  |  |  | @ Cl=0.1, Cd= | 0.015486
|  |  |  | @ Cl=0.4, Cd= | 0.015052
|  |  |  | @ Cl=0.6, Cd= | 0.012401
alpha (deg) | Cl | Cd | Cm | Cl/Cd
-20 | -0.4876 | 0.23343 | -0.0489 | -2.0888
-19.5 | -0.4558 | 0.22454 | -0.0573 | -2.0299
-19 | -0.4273 | 0.21563 | -0.0666 | -1.9816
-18.5 | -0.3997 | 0.20666 | -0.0741 | -1.9341
-18 | -0.3693 | 0.19802 | -0.0801 | -1.865
-17.5 | -0.3412 | 0.19007 | -0.0867 | -1.7951
-17 | -0.3188 | 0.18241 | -0.0919 | -1.7477
-16.5 | -0.3015 | 0.1748 | -0.0984 | -1.7248
-16 | -0.2786 | 0.16625 | -0.1024 | -1.6758
-15.5 | -0.2585 | 0.15981 | -0.1053 | -1.6175
-15 | -0.2406 | 0.15285 | -0.1089 | -1.5741
-14.5 | -0.2326 | 0.14599 | -0.1144 | -1.5933
-14 | -0.2174 | 0.13774 | -0.1178 | -1.5783
-13.5 | -0.1957 | 0.13106 | -0.1198 | -1.4932
-13 | -0.1792 | 0.12479 | -0.1224 | -1.436
-12.5 | -0.1669 | 0.11802 | -0.1259 | -1.4142
-12 | -0.1635 | 0.11125 | -0.131 | -1.4697
-11.5 | -0.1544 | 0.10414 | -0.1348 | -1.4826
-11 | -0.1393 | 0.09681 | -0.1355 | -1.4389
-10.5 | -0.1265 | 0.09087 | -0.1374 | -1.3921
-10 | -0.118 | 0.08464 | -0.1398 | -1.3941
-9.5 | -0.1132 | 0.07801 | -0.1427 | -1.4511
-9 | -0.1172 | 0.06968 | -0.1497 | -1.682
-8.5 | -0.1248 | 0.06088 | -0.1565 | -2.0499
-8 | -0.1468 | 0.05413 | -0.1576 | -2.712
-7 | -0.2193 | 0.04286 | -0.1425 | -5.1167
-6.5 | -0.2346 | 0.03798 | -0.1343 | -6.1769
-6 | -0.2763 | 0.03661 | -0.1175 | -7.5471
-5.5 | -0.2688 | 0.03128 | -0.1099 | -8.5934
-5 | -0.2395 | 0.02637 | -0.1043 | -9.0823
-3.5 | -0.2053 | 0.0212 | -0.0726 | -9.684
-2.5 | -0.0742 | 0.01858 | -0.0715 | -3.9935
-2 | -0.0547 | 0.01868 | -0.0628 | -2.9283
-1.5 | 0.0117 | 0.01798 | -0.0629 | 0.65072
-1 | 0.0457 | 0.01734 | -0.0578 | 2.6355
-0.5 | 0.0789 | 0.01547 | -0.0512 | 5.1002
0 | 0.1439 | 0.01552 | -0.0497 | 9.2719
1 | 0.2217 | 0.01586 | -0.0359 | 13.9786
2 | 0.3536 | 0.01543 | -0.0368 | 22.9164
2.5 | 0.4396 | 0.01473 | -0.0404 | 29.8439
3 | 0.5036 | 0.01418 | -0.04 | 35.5148
3.5 | 0.5897 | 0.01256 | -0.0423 | 46.9506
4 | 0.6601 | 0.01147 | -0.0419 | 57.5501
4.5 | 0.7522 | 0.00999 | -0.0443 | 75.2953
5 | 0.751 | 0.01347 | -0.0352 | 55.7535
5.5 | 0.7483 | 0.01622 | -0.026 | 46.1344
6 | 0.7679 | 0.01798 | -0.019 | 42.7086
6.5 | 0.8042 | 0.01955 | -0.0144 | 41.1355
7 | 0.8384 | 0.02143 | -0.0095 | 39.1227
7.5 | 0.8723 | 0.02356 | -0.0045 | 37.0246
8 | 0.9107 | 0.02596 | 0.0003 | 35.0809
8.5 | 0.9532 | 0.02885 | 0.0045 | 33.0399
9 | 0.9876 | 0.03338 | 0.0093 | 29.5866
9.5 | 0.992 | 0.03962 | 0.0154 | 25.0379
10 | 0.9727 | 0.04692 | 0.0211 | 20.731
10.5 | 0.9443 | 0.0553 | 0.0241 | 17.0759
11 | 0.9112 | 0.06537 | 0.0235 | 13.9391
11.5 | 0.881 | 0.07688 | 0.0186 | 11.4594
12 | 0.8465 | 0.09261 | 0.0086 | 9.1405
12.5 | 0.815 | 0.11189 | -0.0035 | 7.2839
13 | 0.8034 | 0.12525 | -0.0111 | 6.4144
13.5 | 0.7935 | 0.13898 | -0.0185 | 5.7095
14.5 | 0.7897 | 0.16752 | -0.0335 | 4.7141

## 33. Re 750k Mach 0.00 (1)
BIGFOIL.COM POLAR EXPORT
NACA67A412
NACA67A412 |  |  |  | Cl Max: | 1.252 | at alpha= | 9.5 | deg
JavaFoil+Calcfoil stall+Eppler ext transition |  |  |  | L/D Max: | 135.777 | at alpha= | 3.5 | deg
Re: | 750000 |  |  | Cd Min: | 0.00505 | at alpha= | -1 | deg
Mach: | 0 |  |  | Cl=0 at alpha= | -3.275 | deg
|  |  |  | @ Cl=0.1, Cd= | 0.0079213
|  |  |  | @ Cl=0.4, Cd= | 0.0052512
|  |  |  | @ Cl=0.6, Cd= | 0.0054897
alpha (deg) | Cl | Cd | Cm | Cl/Cd
-18 | -0.47 | 0.17328 | -0.02 | -2.711
-17.5 | -0.489 | 0.1766 | -0.019 | -2.768
-17 | -0.508 | 0.16478 | -0.019 | -3.081
-16.5 | -0.526 | 0.15089 | -0.02 | -3.489
-16 | -0.544 | 0.14089 | -0.02 | -3.862
-15.5 | -0.561 | 0.132 | -0.02 | -4.249
-15 | -0.576 | 0.12458 | -0.02 | -4.623
-14.5 | -0.589 | 0.11927 | -0.021 | -4.939
-14 | -0.6 | 0.11206 | -0.021 | -5.352
-13.5 | -0.608 | 0.10404 | -0.021 | -5.841
-13 | -0.612 | 0.09773 | -0.022 | -6.264
-12.5 | -0.609 | 0.09027 | -0.022 | -6.749
-12 | -0.603 | 0.08513 | -0.023 | -7.08
-11.5 | -0.589 | 0.07966 | -0.023 | -7.397
-11 | -0.573 | 0.07491 | -0.024 | -7.644
-10.5 | -0.553 | 0.07008 | -0.025 | -7.891
-10 | -0.53 | 0.06523 | -0.025 | -8.127
-9.5 | -0.505 | 0.06149 | -0.028 | -8.21
-9 | -0.476 | 0.05699 | -0.029 | -8.355
-8.5 | -0.445 | 0.0537 | -0.03 | -8.282
-8 | -0.411 | 0.0502 | -0.032 | -8.186
-7.5 | -0.375 | 0.04701 | -0.034 | -7.969
-7 | -0.337 | 0.04321 | -0.037 | -7.801
-6.5 | -0.363 | 0.0103 | -0.07 | -35.276
-6 | -0.311 | 0.01002 | -0.071 | -31.062
-5.5 | -0.257 | 0.00968 | -0.072 | -26.538
-5 | -0.201 | 0.00821 | -0.073 | -24.492
-4.5 | -0.144 | 0.00845 | -0.074 | -17.03
-4 | -0.086 | 0.0082 | -0.075 | -10.454
-3.5 | -0.027 | 0.0084 | -0.076 | -3.18
-3 | 0.033 | 0.00815 | -0.077 | 4.033
-2.5 | 0.093 | 0.00794 | -0.078 | 11.689
-2 | 0.153 | 0.00778 | -0.079 | 19.653
-1.5 | 0.213 | 0.00506 | -0.08 | 42.114
-1 | 0.274 | 0.00505 | -0.081 | 54.24
-0.5 | 0.334 | 0.00506 | -0.082 | 65.934
0 | 0.389 | 0.00524 | -0.083 | 74.2
0.5 | 0.448 | 0.0053 | -0.084 | 84.485
1 | 0.506 | 0.00536 | -0.084 | 94.508
1.5 | 0.564 | 0.00544 | -0.085 | 103.634
2 | 0.622 | 0.00552 | -0.086 | 112.732
2.5 | 0.68 | 0.0056 | -0.087 | 121.351
3 | 0.737 | 0.0057 | -0.088 | 129.254
3.5 | 0.793 | 0.00584 | -0.089 | 135.777
4 | 0.851 | 0.01255 | -0.091 | 67.783
4.5 | 0.904 | 0.01306 | -0.091 | 69.23
5 | 0.956 | 0.01356 | -0.092 | 70.472
5.5 | 1.006 | 0.01434 | -0.093 | 70.175
6 | 1.053 | 0.01492 | -0.094 | 70.556
6.5 | 1.095 | 0.0156 | -0.095 | 70.227
7 | 1.134 | 0.01628 | -0.096 | 69.631
7.5 | 1.168 | 0.01699 | -0.097 | 68.757
8 | 1.197 | 0.01774 | -0.098 | 67.467
8.5 | 1.221 | 0.01856 | -0.098 | 65.813
9 | 1.24 | 0.01933 | -0.099 | 64.128
9.5 | 1.252 | 0.02019 | -0.1 | 62.017
10 | 1.049 | 0.06102 | -0.061 | 17.189
10.5 | 1.041 | 0.06893 | -0.053 | 15.099
11 | 1.035 | 0.07425 | -0.05 | 13.943
11.5 | 1.027 | 0.08031 | -0.047 | 12.783
12 | 1.009 | 0.08605 | -0.047 | 11.727
12.5 | 0.986 | 0.09277 | -0.044 | 10.626
13 | 0.96 | 0.0986 | -0.044 | 9.731
13.5 | 0.93 | 0.10564 | -0.043 | 8.801
14 | 0.898 | 0.11204 | -0.041 | 8.013
14.5 | 0.864 | 0.12099 | -0.041 | 7.143

## 34. Re 750k Mach 0.00 (2)
BIGFOIL.COM POLAR EXPORT
NACA67A412
NACA67A412 |  |  |  | Cl Max: | 1.2605 | at alpha= | 15.5 | deg
XFOIL ncrit=9 |  |  |  | L/D Max: | 117.868 | at alpha= | 4 | deg
Re: | 750000 |  |  | Cd Min: | 0.23401 | at alpha= | 20 | deg
Mach: | 0 |  |  | Cl=0 at alpha= | -3.4678 | deg
|  |  |  | @ Cl=0.1, Cd= | 0.01046
|  |  |  | @ Cl=0.4, Cd= | 0.0091676
|  |  |  | @ Cl=0.6, Cd= | 0.0073419
alpha (deg) | Cl | Cd | Cm | Cl/Cd
-19.5 | -0.4602 | 0.20752 | -0.0411 | -2.2176
-19 | -0.4351 | 0.19891 | -0.0489 | -2.1874
-18.5 | -0.4139 | 0.19028 | -0.057 | -2.1752
-18 | -0.3914 | 0.18176 | -0.0629 | -2.1534
-17.5 | -0.3663 | 0.17536 | -0.0684 | -2.0888
-17 | -0.3445 | 0.16857 | -0.0739 | -2.0437
-16.5 | -0.332 | 0.15996 | -0.0798 | -2.0755
-15.5 | -0.3034 | 0.14563 | -0.0867 | -2.0834
-15 | -0.2891 | 0.1397 | -0.0896 | -2.0694
-14.5 | -0.2834 | 0.13177 | -0.0942 | -2.1507
-14 | -0.2777 | 0.12382 | -0.0981 | -2.2428
-13.5 | -0.2761 | 0.11467 | -0.1013 | -2.4078
-13 | -0.2574 | 0.11035 | -0.1029 | -2.3326
-12.5 | -0.2469 | 0.10432 | -0.1055 | -2.3668
-12 | -0.2418 | 0.09731 | -0.1087 | -2.4848
-11.5 | -0.2461 | 0.08793 | -0.1139 | -2.7988
-11 | -0.2517 | 0.07858 | -0.1184 | -3.2031
-10.5 | -0.2728 | 0.06471 | -0.1281 | -4.2157
-10 | -0.3183 | 0.05488 | -0.1302 | -5.7999
-8.5 | -0.4571 | 0.02318 | -0.1032 | -19.7196
-8 | -0.4233 | 0.01998 | -0.1005 | -21.1862
-7.5 | -0.3802 | 0.01795 | -0.0992 | -21.1811
-7 | -0.3338 | 0.01659 | -0.0983 | -20.1206
-6.5 | -0.2859 | 0.01535 | -0.0975 | -18.6254
-6 | -0.2375 | 0.01427 | -0.0966 | -16.6433
-5.5 | -0.1917 | 0.01306 | -0.0952 | -14.6784
-5 | -0.144 | 0.0124 | -0.0942 | -11.6129
-4.5 | -0.0938 | 0.01222 | -0.0936 | -7.6759
-4 | -0.0498 | 0.01172 | -0.0919 | -4.2491
-3.5 | -0.0032 | 0.01141 | -0.0906 | -0.28046
-3 | 0.0465 | 0.01114 | -0.0899 | 4.1741
-2.5 | 0.0953 | 0.01068 | -0.089 | 8.9232
-2 | 0.1301 | 0.00905 | -0.0861 | 14.3757
-1.5 | 0.1612 | 0.00853 | -0.0814 | 18.898
-1 | 0.2081 | 0.00875 | -0.0798 | 23.7829
-0.5 | 0.2615 | 0.00881 | -0.0793 | 29.6822
0 | 0.3082 | 0.00912 | -0.0763 | 33.7939
0.5 | 0.367 | 0.00909 | -0.0769 | 40.374
1 | 0.4138 | 0.0092 | -0.0755 | 44.9783
1.5 | 0.4767 | 0.00876 | -0.077 | 54.4178
2 | 0.5506 | 0.008 | -0.0806 | 68.825
2.5 | 0.6114 | 0.00719 | -0.0812 | 85.0348
3 | 0.6629 | 0.00669 | -0.0801 | 99.0882
3.5 | 0.7112 | 0.00651 | -0.0787 | 109.2473
4 | 0.752 | 0.00638 | -0.0754 | 117.8683
4.5 | 0.7374 | 0.00723 | -0.0604 | 101.9917
5 | 0.7112 | 0.00882 | -0.0444 | 80.6349
5.5 | 0.7234 | 0.01101 | -0.0379 | 65.7039
6 | 0.7698 | 0.01292 | -0.0387 | 59.582
6.5 | 0.8068 | 0.01387 | -0.0365 | 58.1687
7 | 0.8449 | 0.01468 | -0.0341 | 57.5545
7.5 | 0.8822 | 0.01565 | -0.0318 | 56.3706
8 | 0.9219 | 0.01647 | -0.0298 | 55.9745
8.5 | 0.9566 | 0.01767 | -0.0271 | 54.137
9 | 0.9945 | 0.01863 | -0.025 | 53.3816
9.5 | 1.0234 | 0.02032 | -0.0216 | 50.3642
10 | 1.0604 | 0.02138 | -0.0195 | 49.5978
10.5 | 1.0931 | 0.02278 | -0.017 | 47.9851
11 | 1.1172 | 0.02523 | -0.0134 | 44.2806
11.5 | 1.15 | 0.02667 | -0.0111 | 43.1196
12 | 1.1789 | 0.02848 | -0.0086 | 41.394
12.5 | 1.2041 | 0.03046 | -0.0059 | 39.5305
13 | 1.2204 | 0.03402 | -0.0023 | 35.873
13.5 | 1.2387 | 0.03678 | 0.0007 | 33.6786
14 | 1.2503 | 0.04023 | 0.0039 | 31.0788
14.5 | 1.2593 | 0.04369 | 0.0068 | 28.8235
15 | 1.2596 | 0.04836 | 0.0095 | 26.0463
15.5 | 1.2605 | 0.05299 | 0.0112 | 23.7875
16 | 1.2438 | 0.06047 | 0.0124 | 20.5689
16.5 | 1.2001 | 0.07264 | 0.0111 | 16.5212
17 | 1.1636 | 0.0857 | 0.0064 | 13.5776
17.5 | 1.12 | 0.10236 | -0.0024 | 10.9418
18 | 1.0808 | 0.12077 | -0.0138 | 8.9492
18.5 | 0.8415 | 0.21257 | -0.0574 | 3.9587
19 | 0.8546 | 0.21925 | -0.0613 | 3.8978
19.5 | 0.8707 | 0.22411 | -0.0642 | 3.8851
20 | 0.8789 | 0.23401 | -0.0692 | 3.7558

## 35. Re 750k Mach 0.10 (1)
BIGFOIL.COM POLAR EXPORT
NACA67A412
NACA67A412 |  |  |  | Cl Max: | 1.248 | at alpha= | 9.5 | deg
JavaFoil+Calcfoil stall+Eppler ext transition |  |  |  | L/D Max: | 136.123 | at alpha= | 3.5 | deg
Re: | 750000 |  |  | Cd Min: | 0.00505 | at alpha= | -1.5 | deg
Mach: | 0.1 |  |  | Cl=0 at alpha= | -3.275 | deg
|  |  |  | @ Cl=0.1, Cd= | 0.0079913
|  |  |  | @ Cl=0.4, Cd= | 0.0052833
|  |  |  | @ Cl=0.6, Cd= | 0.0054898
alpha (deg) | Cl | Cd | Cm | Cl/Cd
-18 | -0.423 | 0.17839 | -0.021 | -2.374
-17.5 | -0.445 | 0.16646 | -0.02 | -2.673
-17 | -0.467 | 0.16703 | -0.02 | -2.794
-16.5 | -0.488 | 0.15707 | -0.02 | -3.108
-16 | -0.509 | 0.14733 | -0.02 | -3.457
-15.5 | -0.529 | 0.14054 | -0.02 | -3.765
-15 | -0.548 | 0.12777 | -0.02 | -4.287
-14.5 | -0.564 | 0.12229 | -0.021 | -4.616
-14 | -0.579 | 0.11332 | -0.021 | -5.106
-13.5 | -0.59 | 0.10665 | -0.021 | -5.531
-13 | -0.598 | 0.09844 | -0.022 | -6.072
-12.5 | -0.597 | 0.0918 | -0.022 | -6.508
-12 | -0.593 | 0.08605 | -0.023 | -6.895
-11.5 | -0.582 | 0.08018 | -0.023 | -7.257
-11 | -0.567 | 0.07515 | -0.024 | -7.546
-10.5 | -0.549 | 0.07033 | -0.025 | -7.804
-10 | -0.527 | 0.06571 | -0.025 | -8.026
-9.5 | -0.503 | 0.06174 | -0.027 | -8.147
-9 | -0.475 | 0.05722 | -0.028 | -8.304
-8.5 | -0.444 | 0.05422 | -0.03 | -8.198
-8 | -0.411 | 0.05056 | -0.031 | -8.129
-7.5 | -0.375 | 0.04718 | -0.033 | -7.952
-7 | -0.337 | 0.04364 | -0.037 | -7.732
-6.5 | -0.364 | 0.01034 | -0.07 | -35.249
-6 | -0.312 | 0.01004 | -0.071 | -31.099
-5.5 | -0.258 | 0.00971 | -0.072 | -26.564
-5 | -0.202 | 0.00823 | -0.073 | -24.537
-4.5 | -0.145 | 0.00848 | -0.074 | -17.05
-4 | -0.086 | 0.00823 | -0.075 | -10.469
-3.5 | -0.027 | 0.00839 | -0.076 | -3.2
-3 | 0.033 | 0.00814 | -0.077 | 4.058
-2.5 | 0.093 | 0.00802 | -0.078 | 11.628
-2 | 0.154 | 0.00777 | -0.079 | 19.789
-1.5 | 0.214 | 0.00505 | -0.08 | 42.366
-1 | 0.275 | 0.00507 | -0.081 | 54.262
-0.5 | 0.336 | 0.00509 | -0.082 | 65.951
0 | 0.39 | 0.00528 | -0.083 | 73.996
0.5 | 0.45 | 0.0053 | -0.084 | 84.855
1 | 0.509 | 0.00536 | -0.085 | 94.887
1.5 | 0.567 | 0.00545 | -0.086 | 104.016
2 | 0.625 | 0.00552 | -0.087 | 113.122
2.5 | 0.683 | 0.00564 | -0.088 | 121.074
3 | 0.74 | 0.00571 | -0.089 | 129.616
3.5 | 0.796 | 0.00585 | -0.09 | 136.123
4 | 0.854 | 0.01262 | -0.091 | 67.722
4.5 | 0.908 | 0.01312 | -0.092 | 69.218
5 | 0.96 | 0.01365 | -0.093 | 70.323
5.5 | 1.01 | 0.01432 | -0.094 | 70.559
6 | 1.057 | 0.01504 | -0.095 | 70.303
6.5 | 1.099 | 0.0157 | -0.096 | 70
7 | 1.137 | 0.01642 | -0.096 | 69.236
7.5 | 1.17 | 0.01714 | -0.097 | 68.282
8 | 1.198 | 0.01789 | -0.098 | 66.983
8.5 | 1.221 | 0.01876 | -0.099 | 65.087
9 | 1.237 | 0.0195 | -0.1 | 63.47
9.5 | 1.248 | 0.02037 | -0.101 | 61.242
10 | 1.034 | 0.06426 | -0.054 | 16.092
10.5 | 1.03 | 0.06979 | -0.051 | 14.764
11 | 1.024 | 0.07487 | -0.05 | 13.674
11.5 | 1.011 | 0.08155 | -0.046 | 12.401
12 | 0.99 | 0.08776 | -0.045 | 11.276
12.5 | 0.963 | 0.09413 | -0.045 | 10.228
13 | 0.931 | 0.09969 | -0.042 | 9.34
13.5 | 0.897 | 0.10782 | -0.042 | 8.32
14 | 0.861 | 0.11471 | -0.041 | 7.502
14.5 | 0.822 | 0.12417 | -0.041 | 6.623

## 36. Re 750k Mach 0.10 (2)
BIGFOIL.COM POLAR EXPORT
NACA67A412
NACA67A412 |  |  |  | Cl Max: | 1.2433 | at alpha= | 14.5 | deg
XFOIL ncrit=9 |  |  |  | L/D Max: | 117.781 | at alpha= | 4 | deg
Re: | 750000 |  |  | Cd Min: | 0.2265 | at alpha= | 19.5 | deg
Mach: | 0.1 |  |  | Cl=0 at alpha= | -3.4631 | deg
|  |  |  | @ Cl=0.1, Cd= | 0.010595
|  |  |  | @ Cl=0.4, Cd= | 0.009232
|  |  |  | @ Cl=0.6, Cd= | 0.0074038
alpha (deg) | Cl | Cd | Cm | Cl/Cd
-19.5 | -0.4585 | 0.20781 | -0.0421 | -2.2063
-19 | -0.4331 | 0.19913 | -0.0499 | -2.175
-18.5 | -0.4118 | 0.19054 | -0.058 | -2.1612
-18 | -0.3888 | 0.18207 | -0.0638 | -2.1354
-17.5 | -0.3637 | 0.17563 | -0.0694 | -2.0708
-17 | -0.3429 | 0.16892 | -0.0746 | -2.03
-16.5 | -0.3302 | 0.16038 | -0.0804 | -2.0589
-16 | -0.3196 | 0.15242 | -0.0851 | -2.0968
-15.5 | -0.3021 | 0.14618 | -0.087 | -2.0666
-15 | -0.2875 | 0.1402 | -0.09 | -2.0506
-14.5 | -0.2815 | 0.13232 | -0.0946 | -2.1274
-14 | -0.2759 | 0.12442 | -0.0985 | -2.2175
-13.5 | -0.2735 | 0.11536 | -0.1017 | -2.3708
-13 | -0.2545 | 0.11101 | -0.1032 | -2.2926
-12 | -0.2384 | 0.09791 | -0.109 | -2.4349
-11.5 | -0.2421 | 0.08866 | -0.1142 | -2.7307
-11 | -0.2465 | 0.07956 | -0.1186 | -3.0983
-9.5 | -0.3799 | 0.04658 | -0.1239 | -8.1559
-8.5 | -0.4526 | 0.02436 | -0.1052 | -18.5796
-8 | -0.4224 | 0.02079 | -0.102 | -20.3175
-7.5 | -0.381 | 0.01849 | -0.1004 | -20.6057
-7 | -0.3351 | 0.01691 | -0.0993 | -19.8167
-6.5 | -0.2871 | 0.01561 | -0.0984 | -18.3921
-6 | -0.2385 | 0.01442 | -0.0974 | -16.5395
-5.5 | -0.1916 | 0.01326 | -0.0961 | -14.4495
-5 | -0.1445 | 0.01249 | -0.0949 | -11.5693
-4.5 | -0.0949 | 0.01227 | -0.0941 | -7.7343
-4 | -0.0508 | 0.01179 | -0.0924 | -4.3087
-3.5 | -0.0037 | 0.01147 | -0.0911 | -0.32258
-3 | 0.0464 | 0.01119 | -0.0903 | 4.1466
-2.5 | 0.0961 | 0.01077 | -0.0896 | 8.9229
-2 | 0.1316 | 0.00918 | -0.0867 | 14.3355
-1.5 | 0.1585 | 0.00863 | -0.0812 | 18.3662
-1 | 0.2077 | 0.0088 | -0.0799 | 23.6023
-0.5 | 0.262 | 0.00884 | -0.0795 | 29.638
0 | 0.3094 | 0.00916 | -0.0766 | 33.7773
0.5 | 0.3685 | 0.00914 | -0.0772 | 40.3173
1 | 0.413 | 0.00927 | -0.0753 | 44.5523
1.5 | 0.4783 | 0.0088 | -0.0772 | 54.3523
2 | 0.5535 | 0.00804 | -0.081 | 68.8433
2.5 | 0.6149 | 0.0072 | -0.0816 | 85.4028
3 | 0.665 | 0.00673 | -0.0802 | 98.8113
3.5 | 0.7139 | 0.00653 | -0.0788 | 109.3262
4 | 0.7538 | 0.0064 | -0.0752 | 117.7812
4.5 | 0.7358 | 0.0073 | -0.0595 | 100.7945
5 | 0.7104 | 0.00893 | -0.0436 | 79.5521
5.5 | 0.7237 | 0.01116 | -0.0374 | 64.8477
6 | 0.7708 | 0.01307 | -0.0382 | 58.9748
6.5 | 0.8073 | 0.01398 | -0.0358 | 57.7468
7 | 0.8458 | 0.01481 | -0.0335 | 57.1101
7.5 | 0.8835 | 0.01578 | -0.031 | 55.9886
8 | 0.9226 | 0.01667 | -0.0289 | 55.3449
8.5 | 0.9576 | 0.01788 | -0.0261 | 53.557
9 | 0.9951 | 0.01891 | -0.0239 | 52.623
9.5 | 1.0242 | 0.02062 | -0.0204 | 49.6702
10 | 1.0613 | 0.02172 | -0.0183 | 48.8628
10.5 | 1.0926 | 0.0233 | -0.0155 | 46.8927
11 | 1.1184 | 0.0257 | -0.012 | 43.5175
11.5 | 1.1504 | 0.02729 | -0.0096 | 42.1546
12 | 1.1789 | 0.02917 | -0.0069 | 40.4148
12.5 | 1.2002 | 0.03182 | -0.0037 | 37.7184
13 | 1.2174 | 0.03517 | -0.0003 | 34.6147
13.5 | 1.2316 | 0.03847 | 0.0031 | 32.0146
14 | 1.2384 | 0.04246 | 0.0066 | 29.1663
14.5 | 1.2433 | 0.04641 | 0.0094 | 26.7895
15 | 1.2359 | 0.05213 | 0.012 | 23.708
15.5 | 1.2302 | 0.05784 | 0.0132 | 21.269
16 | 1.2056 | 0.06697 | 0.013 | 18.0021
16.5 | 1.1637 | 0.08001 | 0.0094 | 14.5444
17 | 1.1272 | 0.09455 | 0.0024 | 11.9217
17.5 | 1.0826 | 0.11335 | -0.0089 | 9.5509
18 | 0.8307 | 0.20634 | -0.0538 | 4.0259
18.5 | 0.8429 | 0.2137 | -0.0581 | 3.9443
19 | 0.8563 | 0.22041 | -0.062 | 3.885
19.5 | 0.8696 | 0.2265 | -0.0652 | 3.8393

## 37. Re 750k Mach 0.25 (1)
BIGFOIL.COM POLAR EXPORT
NACA67A412
NACA67A412 |  |  |  | Cl Max: | 1.21 | at alpha= | 8.5 | deg
JavaFoil+Calcfoil stall+Eppler ext transition |  |  |  | L/D Max: | 137.052 | at alpha= | 3.5 | deg
Re: | 750000 |  |  | Cd Min: | 0.00497 | at alpha= | -1.5 | deg
Mach: | 0.25 |  |  | Cl=0 at alpha= | -3.2742 | deg
|  |  |  | @ Cl=0.1, Cd= | 0.0080403
|  |  |  | @ Cl=0.4, Cd= | 0.0053364
|  |  |  | @ Cl=0.6, Cd= | 0.005574
alpha (deg) | Cl | Cd | Cm | Cl/Cd
-16.5 | -0.076 | 0.17752 | -0.023 | -0.43
-16 | -0.132 | 0.17301 | -0.023 | -0.761
-15.5 | -0.22 | 0.16293 | -0.023 | -1.353
-15 | -0.283 | 0.14767 | -0.024 | -1.918
-14.5 | -0.338 | 0.1683 | -0.022 | -2.008
-14 | -0.387 | 0.1468 | -0.022 | -2.637
-13.5 | -0.431 | 0.12502 | -0.023 | -3.448
-13 | -0.469 | 0.11881 | -0.023 | -3.945
-12.5 | -0.493 | 0.10741 | -0.023 | -4.59
-12 | -0.511 | 0.0948 | -0.024 | -5.39
-11.5 | -0.517 | 0.08769 | -0.024 | -5.894
-11 | -0.517 | 0.08074 | -0.024 | -6.406
-10.5 | -0.512 | 0.07453 | -0.025 | -6.869
-10 | -0.501 | 0.06898 | -0.025 | -7.268
-9.5 | -0.485 | 0.06427 | -0.026 | -7.554
-9 | -0.465 | 0.05973 | -0.027 | -7.777
-8.5 | -0.439 | 0.05549 | -0.028 | -7.915
-8 | -0.41 | 0.05204 | -0.03 | -7.874
-7.5 | -0.376 | 0.04854 | -0.032 | -7.755
-7 | -0.34 | 0.04508 | -0.035 | -7.542
-6.5 | -0.301 | 0.04191 | -0.038 | -7.177
-6 | -0.318 | 0.01025 | -0.073 | -30.996
-5.5 | -0.263 | 0.00993 | -0.074 | -26.495
-5 | -0.206 | 0.00956 | -0.075 | -21.601
-4.5 | -0.148 | 0.00808 | -0.076 | -18.319
-4 | -0.088 | 0.00832 | -0.077 | -10.606
-3.5 | -0.028 | 0.00809 | -0.078 | -3.403
-3 | 0.034 | 0.00787 | -0.079 | 4.309
-2.5 | 0.096 | 0.00805 | -0.08 | 11.894
-2 | 0.158 | 0.0079 | -0.081 | 19.989
-1.5 | 0.22 | 0.00497 | -0.082 | 44.247
-1 | 0.283 | 0.00513 | -0.083 | 55.145
-0.5 | 0.345 | 0.00514 | -0.084 | 67.071
0 | 0.401 | 0.00534 | -0.085 | 75.005
0.5 | 0.462 | 0.00538 | -0.086 | 85.766
1 | 0.522 | 0.00545 | -0.087 | 95.801
1.5 | 0.582 | 0.00555 | -0.088 | 104.866
2 | 0.642 | 0.00563 | -0.089 | 113.874
2.5 | 0.701 | 0.00573 | -0.09 | 122.344
3 | 0.76 | 0.00584 | -0.091 | 130.066
3.5 | 0.817 | 0.00596 | -0.092 | 137.052
4 | 0.876 | 0.013 | -0.093 | 67.396
4.5 | 0.93 | 0.01352 | -0.094 | 68.823
5 | 0.983 | 0.0141 | -0.095 | 69.711
5.5 | 1.033 | 0.01484 | -0.096 | 69.627
6 | 1.079 | 0.01552 | -0.097 | 69.504
6.5 | 1.118 | 0.01629 | -0.098 | 68.656
7 | 1.152 | 0.01708 | -0.099 | 67.466
7.5 | 1.179 | 0.01791 | -0.1 | 65.857
8 | 1.199 | 0.01876 | -0.101 | 63.903
8.5 | 1.21 | 0.01954 | -0.102 | 61.921
9 | 1.21 | 0.02032 | -0.102 | 59.515
9.5 | 0.992 | 0.06294 | -0.052 | 15.759
10 | 0.975 | 0.06871 | -0.047 | 14.193
10.5 | 0.952 | 0.07534 | -0.045 | 12.63
11 | 0.92 | 0.0812 | -0.041 | 11.328
11.5 | 0.881 | 0.09043 | -0.041 | 9.741
12 | 0.823 | 0.09777 | -0.039 | 8.421
12.5 | 0.757 | 0.10705 | -0.039 | 7.07
13 | 0.683 | 0.11276 | -0.04 | 6.06
13.5 | 0.604 | 0.12672 | -0.042 | 4.766

## 38. Re 750k Mach 0.25 (2)
BIGFOIL.COM POLAR EXPORT
NACA67A412
NACA67A412 |  |  |  | Cl Max: | 1.1655 | at alpha= | 12 | deg
XFOIL ncrit=9 |  |  |  | L/D Max: | 115.334 | at alpha= | 4 | deg
Re: | 750000 |  |  | Cd Min: | 0.21693 | at alpha= | -20 | deg
Mach: | 0.25 |  |  | Cl=0 at alpha= | -3.4431 | deg
|  |  |  | @ Cl=0.1, Cd= | 0.011093
|  |  |  | @ Cl=0.4, Cd= | 0.0096107
|  |  |  | @ Cl=0.6, Cd= | 0.0078263
alpha (deg) | Cl | Cd | Cm | Cl/Cd
-20 | -0.4765 | 0.21693 | -0.0398 | -2.1966
-19.5 | -0.4491 | 0.2094 | -0.0474 | -2.1447
-19 | -0.4233 | 0.2005 | -0.0555 | -2.1112
-18.5 | -0.4009 | 0.19203 | -0.0634 | -2.0877
-18 | -0.376 | 0.18388 | -0.069 | -2.0448
-17.5 | -0.3545 | 0.17763 | -0.0735 | -1.9957
-17 | -0.3351 | 0.17097 | -0.0781 | -1.96
-16.5 | -0.3238 | 0.16298 | -0.0829 | -1.9867
-16 | -0.3146 | 0.15545 | -0.0868 | -2.0238
-15.5 | -0.2952 | 0.14904 | -0.0889 | -1.9807
-15 | -0.2799 | 0.1429 | -0.092 | -1.9587
-14.5 | -0.2733 | 0.13519 | -0.0964 | -2.0216
-14 | -0.2667 | 0.12747 | -0.1004 | -2.0923
-13.5 | -0.2606 | 0.11888 | -0.1035 | -2.1921
-13 | -0.2396 | 0.11429 | -0.1051 | -2.0964
-12.5 | -0.2287 | 0.10799 | -0.108 | -2.1178
-12 | -0.2246 | 0.10034 | -0.1119 | -2.2384
-11.5 | -0.223 | 0.09213 | -0.1163 | -2.4205
-11 | -0.2228 | 0.08384 | -0.1202 | -2.6574
-10.5 | -0.2395 | 0.07362 | -0.1241 | -3.2532
-10 | -0.2431 | 0.0663 | -0.1279 | -3.6667
-9.5 | -0.2788 | 0.05491 | -0.1348 | -5.0774
-9 | -0.3087 | 0.04915 | -0.1314 | -6.2808
-8.5 | -0.327 | 0.04397 | -0.126 | -7.4369
-8 | -0.3521 | 0.03438 | -0.1184 | -10.2414
-7.5 | -0.3681 | 0.02405 | -0.1093 | -15.3056
-7 | -0.3391 | 0.01929 | -0.1052 | -17.5791
-6.5 | -0.293 | 0.01742 | -0.1034 | -16.8197
-6 | -0.2437 | 0.01547 | -0.102 | -15.7531
-5.5 | -0.1928 | 0.01434 | -0.1008 | -13.4449
-5 | -0.1478 | 0.01306 | -0.0988 | -11.317
-4.5 | -0.1012 | 0.01268 | -0.097 | -7.9811
-4 | -0.0555 | 0.01218 | -0.095 | -4.5567
-3.5 | -0.006 | 0.01183 | -0.0937 | -0.50719
-3 | 0.0467 | 0.01153 | -0.093 | 4.0503
-2.5 | 0.099 | 0.01112 | -0.0923 | 8.9029
-2 | 0.1338 | 0.01018 | -0.0888 | 13.1434
-1.5 | 0.1519 | 0.00897 | -0.0816 | 16.9342
-1 | 0.2071 | 0.00901 | -0.081 | 22.9856
-0.5 | 0.2658 | 0.00902 | -0.0811 | 29.4678
0 | 0.3166 | 0.00937 | -0.0785 | 33.7887
0.5 | 0.349 | 0.00982 | -0.0734 | 35.5397
1 | 0.4148 | 0.00955 | -0.0753 | 43.4346
1.5 | 0.4887 | 0.00901 | -0.0787 | 54.2397
2 | 0.548 | 0.00858 | -0.0789 | 63.8695
2.5 | 0.6232 | 0.00749 | -0.0818 | 83.2043
3 | 0.6773 | 0.00689 | -0.0806 | 98.3019
3.5 | 0.7282 | 0.00666 | -0.0791 | 109.3393
4 | 0.7589 | 0.00658 | -0.0729 | 115.3343
4.5 | 0.7289 | 0.00776 | -0.0547 | 93.9304
5 | 0.7068 | 0.00956 | -0.0397 | 73.9331
5.5 | 0.7264 | 0.01198 | -0.0348 | 60.6344
6 | 0.7761 | 0.01387 | -0.0357 | 55.9553
6.5 | 0.8107 | 0.01467 | -0.0322 | 55.2624
7 | 0.8506 | 0.01556 | -0.0297 | 54.6658
7.5 | 0.8891 | 0.01663 | -0.0269 | 53.4636
8 | 0.9225 | 0.01807 | -0.0234 | 51.0515
8.5 | 0.9622 | 0.01913 | -0.0208 | 50.298
9 | 0.9924 | 0.02092 | -0.0171 | 47.4379
9.5 | 1.0273 | 0.0225 | -0.0139 | 45.6578
10 | 1.0638 | 0.02389 | -0.0113 | 44.5291
10.5 | 1.0904 | 0.02671 | -0.0074 | 40.8237
11 | 1.1223 | 0.029 | -0.0042 | 38.7
11.5 | 1.1489 | 0.03138 | -0.0008 | 36.6125
12 | 1.1655 | 0.03475 | 0.0031 | 33.5396
12.5 | 1.1653 | 0.04018 | 0.0081 | 29.002
13 | 1.1563 | 0.04612 | 0.0126 | 25.0716
13.5 | 1.1283 | 0.05433 | 0.0162 | 20.7675
14 | 1.0901 | 0.06464 | 0.017 | 16.8642
14.5 | 1.0508 | 0.07702 | 0.0136 | 13.6432
15 | 0.9944 | 0.0958 | 0.0034 | 10.38
15.5 | 0.9376 | 0.12096 | -0.0127 | 7.7513
16.5 | 0.8334 | 0.173 | -0.0387 | 4.8173
17 | 0.8232 | 0.18981 | -0.0452 | 4.337

## 39. Re 750k Mach 0.50 (1)
BIGFOIL.COM POLAR EXPORT
NACA67A412
NACA67A412 |  |  |  | Cl Max: | 1.244 | at alpha= | 20 | deg
JavaFoil+Calcfoil stall+Eppler ext transition |  |  |  | L/D Max: | 132.146 | at alpha= | 3 | deg
Re: | 750000 |  |  | Cd Min: | 0.00547 | at alpha= | -1 | deg
Mach: | 0.5 |  |  | Cl=0 at alpha= | -3.2794 | deg
|  |  |  | @ Cl=0.1, Cd= | 0.0086694
|  |  |  | @ Cl=0.4, Cd= | 0.0055823
|  |  |  | @ Cl=0.6, Cd= | 0.0057777
alpha (deg) | Cl | Cd | Cm | Cl/Cd
-20 | -0.909 | 0.20329 | -0.028 | -4.474
-19.5 | -0.882 | 0.19784 | -0.028 | -4.456
-19 | -0.855 | 0.19078 | -0.029 | -4.481
-18.5 | -0.828 | 0.18388 | -0.029 | -4.505
-18 | -0.802 | 0.17862 | -0.03 | -4.49
-17.5 | -0.775 | 0.17329 | -0.03 | -4.474
-17 | -0.749 | 0.16953 | -0.031 | -4.417
-16.5 | -0.72 | 0.16455 | -0.03 | -4.377
-16 | -0.693 | 0.16266 | -0.03 | -4.262
-15.5 | -0.667 | 0.15328 | -0.031 | -4.349
-15 | -0.64 | 0.18497 | -0.031 | -3.458
-14.5 | -0.613 | 0.14128 | -0.032 | -4.338
-14 | -0.586 | 0.13732 | -0.032 | -4.267
-13.5 | -0.558 | 0.13648 | -0.031 | -4.086
-13 | -0.531 | 0.13229 | -0.031 | -4.01
-12.5 | -0.504 | 0.12911 | -0.031 | -3.9
-12 | -0.477 | 0.12022 | -0.032 | -3.964
-11.5 | -0.449 | 0.11694 | -0.033 | -3.843
-11 | -0.422 | 0.11533 | -0.033 | -3.661
-10.5 | -0.394 | 0.10551 | -0.031 | -3.738
-10 | -0.367 | 0.09938 | -0.031 | -3.695
-9.5 | -0.34 | 0.09479 | -0.032 | -3.587
-9 | -0.313 | 0.09192 | -0.032 | -3.403
-8.5 | -0.286 | 0.0897 | -0.033 | -3.184
-8 | -0.258 | 0.08576 | -0.031 | -3.009
-7.5 | -0.231 | 0.05625 | -0.033 | -4.105
-7 | -0.204 | 0.05065 | -0.034 | -4.023
-6.5 | -0.273 | 0.04869 | -0.031 | -5.616
-6 | -0.26 | 0.04391 | -0.033 | -5.911
-5.5 | -0.225 | 0.03992 | -0.039 | -5.633
-5 | -0.182 | 0.03605 | -0.047 | -5.04
-4.5 | -0.161 | 0.01003 | -0.084 | -16.094
-4 | -0.097 | 0.00953 | -0.086 | -10.191
-3.5 | -0.03 | 0.00922 | -0.087 | -3.304
-3 | 0.038 | 0.00893 | -0.088 | 4.213
-2.5 | 0.107 | 0.00864 | -0.089 | 12.33
-2 | 0.176 | 0.00842 | -0.09 | 20.888
-1.5 | 0.245 | 0.00728 | -0.091 | 33.706
-1 | 0.315 | 0.00547 | -0.092 | 57.546
-0.5 | 0.384 | 0.00551 | -0.093 | 69.799
0 | 0.446 | 0.00579 | -0.095 | 77.048
0.5 | 0.514 | 0.00552 | -0.096 | 93.243
1 | 0.582 | 0.00575 | -0.097 | 101.29
1.5 | 0.647 | 0.00585 | -0.098 | 110.743
2 | 0.714 | 0.0061 | -0.099 | 116.939
2.5 | 0.779 | 0.00625 | -0.1 | 124.745
3 | 0.843 | 0.00638 | -0.101 | 132.146
3.5 | 0.91 | 0.01409 | -0.103 | 64.559
4 | 0.969 | 0.01481 | -0.104 | 65.414
4.5 | 1.024 | 0.01557 | -0.105 | 65.757
5 | 1.073 | 0.01656 | -0.106 | 64.766
5.5 | 1.113 | 0.01761 | -0.107 | 63.23
6 | 1.136 | 0.01877 | -0.108 | 60.527
6.5 | 0.92 | 0.04611 | -0.053 | 19.953
7 | 0.813 | 0.05346 | -0.043 | 15.211
7.5 | 0.583 | 0.07591 | -0.044 | 7.686
8 | 0.61 | 0.08778 | -0.043 | 6.949
8.5 | 0.637 | 0.08475 | -0.045 | 7.512
9 | 0.664 | 0.09329 | -0.049 | 7.116
9.5 | 0.69 | 0.09592 | -0.05 | 7.197
10 | 0.717 | 0.09869 | -0.05 | 7.262
10.5 | 0.744 | 0.10492 | -0.055 | 7.094
11 | 0.77 | 0.11664 | -0.055 | 6.606
11.5 | 0.797 | 0.11983 | -0.056 | 6.649
12 | 0.823 | 0.12314 | -0.056 | 6.682
12.5 | 0.851 | 0.12775 | -0.061 | 6.658
13 | 0.877 | 0.13322 | -0.062 | 6.583
13.5 | 0.903 | 0.137 | -0.062 | 6.591
14 | 0.929 | 0.13942 | -0.063 | 6.662
14.5 | 0.955 | 0.15206 | -0.065 | 6.284
15 | 0.983 | 0.15507 | -0.068 | 6.339
15.5 | 1.009 | 0.16161 | -0.069 | 6.242
16 | 1.034 | 0.16725 | -0.069 | 6.184
16.5 | 1.06 | 0.17326 | -0.07 | 6.12
17 | 1.088 | 0.18328 | -0.074 | 5.938
17.5 | 1.114 | 0.18622 | -0.074 | 5.982
18 | 1.139 | 0.1912 | -0.075 | 5.959
18.5 | 1.165 | 0.19668 | -0.076 | 5.923
19 | 1.195 | 0.20127 | -0.08 | 5.935
19.5 | 1.219 | 0.20136 | -0.08 | 6.052
20 | 1.244 | 0.20764 | -0.081 | 5.991

## 40. Re 750k Mach 0.50 (2)
BIGFOIL.COM POLAR EXPORT
NACA67A412
NACA67A412 |  |  |  | Cl Max: | 1.0187 | at alpha= | 9.5 | deg
XFOIL ncrit=9 |  |  |  | L/D Max: | 94.1834 | at alpha= | 4 | deg
Re: | 750000 |  |  | Cd Min: | 0.22781 | at alpha= | -20 | deg
Mach: | 0.5 |  |  | Cl=0 at alpha= | -3.1059 | deg
|  |  |  | @ Cl=0.1, Cd= | 0.013339
|  |  |  | @ Cl=0.4, Cd= | 0.011009
|  |  |  | @ Cl=0.6, Cd= | 0.0094752
alpha (deg) | Cl | Cd | Cm | Cl/Cd
-20 | -0.4532 | 0.22781 | -0.0604 | -1.9894
-19.5 | -0.4284 | 0.21955 | -0.0664 | -1.9513
-19 | -0.4097 | 0.21155 | -0.0716 | -1.9367
-18.5 | -0.3903 | 0.20375 | -0.0754 | -1.9156
-18 | -0.3693 | 0.19705 | -0.079 | -1.8741
-17.5 | -0.3496 | 0.19011 | -0.0829 | -1.8389
-17 | -0.3307 | 0.18275 | -0.0867 | -1.8096
-16.5 | -0.3161 | 0.17501 | -0.0912 | -1.8062
-16 | -0.3019 | 0.16739 | -0.0955 | -1.8036
-15.5 | -0.2772 | 0.16056 | -0.098 | -1.7265
-15 | -0.2588 | 0.15357 | -0.1016 | -1.6852
-14.5 | -0.2487 | 0.14577 | -0.1067 | -1.7061
-14 | -0.237 | 0.1382 | -0.1109 | -1.7149
-13.5 | -0.2152 | 0.1307 | -0.113 | -1.6465
-13 | -0.1961 | 0.12476 | -0.1158 | -1.5718
-12.5 | -0.1872 | 0.11736 | -0.1205 | -1.5951
-12 | -0.1777 | 0.10993 | -0.1248 | -1.6165
-11.5 | -0.1663 | 0.10251 | -0.1283 | -1.6223
-11 | -0.1523 | 0.09575 | -0.1297 | -1.5906
-10.5 | -0.1403 | 0.08945 | -0.1324 | -1.5685
-10 | -0.1317 | 0.08294 | -0.1352 | -1.5879
-9.5 | -0.1269 | 0.07594 | -0.1385 | -1.6711
-9 | -0.1274 | 0.06726 | -0.1447 | -1.8941
-8 | -0.1728 | 0.04777 | -0.1535 | -3.6173
-7.5 | -0.2042 | 0.04162 | -0.1496 | -4.9063
-7 | -0.2262 | 0.03666 | -0.1424 | -6.1702
-6.5 | -0.2331 | 0.03088 | -0.1353 | -7.5486
-6 | -0.228 | 0.02565 | -0.1276 | -8.8889
-5.5 | -0.2118 | 0.02116 | -0.12 | -10.0095
-5 | -0.1701 | 0.01779 | -0.1153 | -9.5616
-4.5 | -0.1177 | 0.01537 | -0.1124 | -7.6578
-4 | -0.062 | 0.01431 | -0.1099 | -4.3326
-3.5 | -0.0402 | 0.01426 | -0.1014 | -2.8191
-3 | 0.0108 | 0.01366 | -0.0982 | 0.79063
-2.5 | 0.0687 | 0.01311 | -0.0966 | 5.2403
-2 | 0.092 | 0.01343 | -0.0885 | 6.8503
-1.5 | 0.1411 | 0.01287 | -0.0856 | 10.9635
-0.5 | 0.2245 | 0.01074 | -0.0769 | 20.9032
1 | 0.3818 | 0.01113 | -0.0672 | 34.3037
1.5 | 0.4933 | 0.01039 | -0.0765 | 47.4783
2 | 0.5314 | 0.01019 | -0.0708 | 52.1492
2.5 | 0.6005 | 0.00947 | -0.0709 | 63.4108
3 | 0.6852 | 0.00794 | -0.073 | 86.2972
3.5 | 0.7174 | 0.00784 | -0.0656 | 91.5051
4 | 0.7497 | 0.00796 | -0.0579 | 94.1834
4.5 | 0.7145 | 0.01003 | -0.039 | 71.2363
5 | 0.7039 | 0.01245 | -0.0265 | 56.5382
5.5 | 0.7361 | 0.01525 | -0.0235 | 48.2689
6 | 0.7842 | 0.01671 | -0.0215 | 46.93
6.5 | 0.8258 | 0.01798 | -0.0175 | 45.9288
7 | 0.8644 | 0.01958 | -0.013 | 44.1471
7.5 | 0.9026 | 0.02134 | -0.0083 | 42.2962
8 | 0.9345 | 0.02374 | -0.0028 | 39.3639
8.5 | 0.9723 | 0.02621 | 0.0021 | 37.0965
9 | 1.005 | 0.02998 | 0.0073 | 33.5223
9.5 | 1.0187 | 0.03581 | 0.0134 | 28.4474
10 | 1.0074 | 0.0424 | 0.0194 | 23.7594
10.5 | 0.9815 | 0.05041 | 0.0235 | 19.4703
11 | 0.949 | 0.06004 | 0.0241 | 15.8061
11.5 | 0.9133 | 0.0719 | 0.0201 | 12.7024
12 | 0.8778 | 0.08699 | 0.0109 | 10.0908
12.5 | 0.8466 | 0.10518 | -0.001 | 8.0491
13 | 0.8234 | 0.12144 | -0.0103 | 6.7803
13.5 | 0.8079 | 0.13655 | -0.0186 | 5.9165
14 | 0.8027 | 0.14981 | -0.0258 | 5.3581
14.5 | 0.803 | 0.16289 | -0.0327 | 4.9297

## 41. Re 1M Mach 0.00 (1)
BIGFOIL.COM POLAR EXPORT
NACA67A412
NACA67A412 |  |  |  | Cl Max: | 1.26 | at alpha= | 10 | deg
JavaFoil+Calcfoil stall+Eppler ext transition |  |  |  | L/D Max: | 151.201 | at alpha= | 3.5 | deg
Re: | 1000000 |  |  | Cd Min: | 0.00452 | at alpha= | -1.5 | deg
Mach: | 0 |  |  | Cl=0 at alpha= | -3.275 | deg
|  |  |  | @ Cl=0.1, Cd= | 0.0073713
|  |  |  | @ Cl=0.4, Cd= | 0.0046367
|  |  |  | @ Cl=0.6, Cd= | 0.0049746
alpha (deg) | Cl | Cd | Cm | Cl/Cd
-18 | -0.47 | 0.16793 | -0.02 | -2.799
-17.5 | -0.489 | 0.15862 | -0.02 | -3.083
-17 | -0.508 | 0.15885 | -0.019 | -3.197
-16.5 | -0.527 | 0.14496 | -0.02 | -3.632
-16 | -0.544 | 0.13736 | -0.02 | -3.962
-15.5 | -0.561 | 0.12905 | -0.021 | -4.347
-15 | -0.576 | 0.1197 | -0.021 | -4.812
-14.5 | -0.589 | 0.11531 | -0.021 | -5.11
-14 | -0.6 | 0.10831 | -0.021 | -5.538
-13.5 | -0.608 | 0.10119 | -0.022 | -6.007
-13 | -0.612 | 0.09523 | -0.022 | -6.43
-12.5 | -0.609 | 0.08813 | -0.023 | -6.915
-12 | -0.603 | 0.08287 | -0.024 | -7.275
-11.5 | -0.589 | 0.07825 | -0.024 | -7.532
-11 | -0.573 | 0.07283 | -0.024 | -7.864
-10.5 | -0.554 | 0.06848 | -0.027 | -8.084
-10 | -0.531 | 0.06405 | -0.027 | -8.287
-9.5 | -0.505 | 0.06016 | -0.029 | -8.4
-9 | -0.477 | 0.05623 | -0.031 | -8.481
-8.5 | -0.446 | 0.05227 | -0.032 | -8.524
-8 | -0.412 | 0.04883 | -0.034 | -8.436
-7.5 | -0.376 | 0.04478 | -0.037 | -8.407
-7 | -0.414 | 0.00982 | -0.069 | -42.145
-6.5 | -0.364 | 0.00949 | -0.07 | -38.33
-6 | -0.311 | 0.00898 | -0.071 | -34.691
-5.5 | -0.257 | 0.00793 | -0.072 | -32.428
-5 | -0.201 | 0.00817 | -0.073 | -24.633
-4.5 | -0.144 | 0.00789 | -0.074 | -18.262
-4 | -0.086 | 0.0081 | -0.075 | -10.582
-3.5 | -0.027 | 0.00785 | -0.076 | -3.404
-3 | 0.033 | 0.0076 | -0.077 | 4.323
-2.5 | 0.093 | 0.00739 | -0.078 | 12.554
-2 | 0.153 | 0.00723 | -0.079 | 21.148
-1.5 | 0.213 | 0.00452 | -0.08 | 47.176
-1 | 0.274 | 0.00452 | -0.081 | 60.628
-0.5 | 0.334 | 0.00453 | -0.082 | 73.798
0 | 0.39 | 0.00463 | -0.083 | 84.246
0.5 | 0.45 | 0.00467 | -0.084 | 96.239
1 | 0.509 | 0.00486 | -0.085 | 104.711
1.5 | 0.566 | 0.00494 | -0.086 | 114.711
2 | 0.625 | 0.005 | -0.087 | 124.969
2.5 | 0.682 | 0.00509 | -0.088 | 134.028
3 | 0.74 | 0.00515 | -0.089 | 143.63
3.5 | 0.796 | 0.00526 | -0.09 | 151.201
4 | 0.851 | 0.01199 | -0.091 | 70.98
4.5 | 0.905 | 0.01245 | -0.092 | 72.673
5 | 0.957 | 0.01294 | -0.092 | 73.945
5.5 | 1.007 | 0.01358 | -0.093 | 74.126
6 | 1.054 | 0.01413 | -0.094 | 74.555
6.5 | 1.096 | 0.01476 | -0.095 | 74.265
7 | 1.135 | 0.01544 | -0.096 | 73.515
7.5 | 1.169 | 0.0161 | -0.097 | 72.585
8 | 1.198 | 0.01682 | -0.098 | 71.218
8.5 | 1.222 | 0.0176 | -0.099 | 69.451
9 | 1.241 | 0.01833 | -0.099 | 67.666
9.5 | 1.253 | 0.01921 | -0.1 | 65.246
10 | 1.26 | 0.02015 | -0.101 | 62.528
10.5 | 1.257 | 0.02136 | -0.101 | 58.843
11 | 1.039 | 0.07178 | -0.055 | 14.48
11.5 | 1.029 | 0.07834 | -0.051 | 13.138
12 | 1.011 | 0.08392 | -0.051 | 12.049
12.5 | 0.987 | 0.08948 | -0.048 | 11.031
13 | 0.961 | 0.09631 | -0.048 | 9.976
13.5 | 0.931 | 0.10366 | -0.047 | 8.983
14 | 0.899 | 0.11001 | -0.045 | 8.168
14.5 | 0.865 | 0.1151 | -0.043 | 7.512
15 | 0.83 | 0.12587 | -0.043 | 6.593

## 42. Re 1M Mach 0.00 (2)
BIGFOIL.COM POLAR EXPORT
NACA67A412
NACA67A412 |  |  |  | Cl Max: | 1.3175 | at alpha= | 16.5 | deg
XFOIL ncrit=9 |  |  |  | L/D Max: | 133.431 | at alpha= | 3.5 | deg
Re: | 1000000 |  |  | Cd Min: | 0.12405 | at alpha= | -14 | deg
Mach: | 0 |  |  | Cl=0 at alpha= | -3.5684 | deg
|  |  |  | @ Cl=0.1, Cd= | 0.0090701
|  |  |  | @ Cl=0.4, Cd= | 0.0069625
|  |  |  | @ Cl=0.6, Cd= | 0.0058509
alpha (deg) | Cl | Cd | Cm | Cl/Cd
-14 | -0.2803 | 0.12405 | -0.0942 | -2.2596
-13.5 | -0.2696 | 0.11759 | -0.0973 | -2.2927
-13 | -0.2661 | 0.10935 | -0.1016 | -2.4335
-12.5 | -0.262 | 0.1011 | -0.1054 | -2.5915
-12 | -0.261 | 0.09265 | -0.109 | -2.8171
-11.5 | -0.2749 | 0.08289 | -0.1127 | -3.3164
-11 | -0.2713 | 0.07675 | -0.1154 | -3.5349
-10.5 | -0.2842 | 0.06757 | -0.1204 | -4.206
-9.5 | -0.4387 | 0.03947 | -0.1164 | -11.1148
-9 | -0.502 | 0.02371 | -0.103 | -21.1725
-8.5 | -0.4751 | 0.0195 | -0.0995 | -24.3641
-8 | -0.4344 | 0.01702 | -0.0977 | -25.5229
-7.5 | -0.3888 | 0.01528 | -0.0966 | -25.445
-7 | -0.3405 | 0.01416 | -0.0958 | -24.0466
-6.5 | -0.296 | 0.01246 | -0.0945 | -23.756
-6 | -0.2472 | 0.01176 | -0.0938 | -21.0204
-5.5 | -0.1975 | 0.0112 | -0.0931 | -17.6339
-5 | -0.1469 | 0.01071 | -0.0926 | -13.7162
-4.5 | -0.0971 | 0.01015 | -0.0919 | -9.5665
-4 | -0.0454 | 0.00977 | -0.0916 | -4.6469
-3.5 | 0.0072 | 0.00954 | -0.0914 | 0.75472
-3 | 0.0593 | 0.00938 | -0.0912 | 6.322
-2.5 | 0.1092 | 0.009 | -0.0906 | 12.1333
-2 | 0.1497 | 0.00791 | -0.0887 | 18.9254
-1.5 | 0.1846 | 0.00655 | -0.0852 | 28.1832
-1 | 0.2399 | 0.00657 | -0.0852 | 36.5145
-0.5 | 0.2969 | 0.00661 | -0.0857 | 44.9168
0 | 0.3467 | 0.00686 | -0.0841 | 50.5394
0.5 | 0.398 | 0.00697 | -0.0832 | 57.1019
1 | 0.4569 | 0.00675 | -0.084 | 67.6889
1.5 | 0.5188 | 0.00645 | -0.0854 | 80.4341
2 | 0.5768 | 0.00603 | -0.0859 | 95.6551
2.5 | 0.6312 | 0.00561 | -0.0855 | 112.5134
3 | 0.6823 | 0.0055 | -0.0846 | 124.0545
3.5 | 0.7312 | 0.00548 | -0.0833 | 133.4307
4 | 0.733 | 0.00634 | -0.0719 | 115.6151
4.5 | 0.7107 | 0.00774 | -0.0562 | 91.8217
5 | 0.7063 | 0.00939 | -0.0451 | 75.2183
5.5 | 0.7179 | 0.01082 | -0.0374 | 66.3494
6 | 0.7548 | 0.0121 | -0.0352 | 62.3802
6.5 | 0.814 | 0.01305 | -0.0376 | 62.3755
7 | 0.8579 | 0.01374 | -0.0364 | 62.4381
7.5 | 0.8986 | 0.01446 | -0.0346 | 62.1438
8 | 0.9369 | 0.01538 | -0.0324 | 60.9168
8.5 | 0.9764 | 0.0162 | -0.0304 | 60.2716
9 | 1.0119 | 0.01732 | -0.0278 | 58.4238
9.5 | 1.0499 | 0.01827 | -0.0258 | 57.4658
10 | 1.0798 | 0.01981 | -0.0226 | 54.5078
10.5 | 1.1147 | 0.02099 | -0.0202 | 53.1062
11 | 1.1482 | 0.02226 | -0.0178 | 51.5813
11.5 | 1.1787 | 0.02378 | -0.0152 | 49.5669
12 | 1.2008 | 0.02608 | -0.0116 | 46.0429
12.5 | 1.2303 | 0.02771 | -0.0091 | 44.3991
13 | 1.2565 | 0.02957 | -0.0065 | 42.4924
13.5 | 1.28 | 0.03163 | -0.0038 | 40.4679
14 | 1.2938 | 0.03463 | -0.0004 | 37.3607
14.5 | 1.2965 | 0.03892 | 0.0035 | 33.3119
15 | 1.3084 | 0.04227 | 0.0061 | 30.9534
15.5 | 1.3148 | 0.04629 | 0.0085 | 28.4035
16 | 1.3164 | 0.05111 | 0.0103 | 25.7562
16.5 | 1.3175 | 0.0563 | 0.0112 | 23.4014
17 | 1.304 | 0.06388 | 0.0111 | 20.4133
17.5 | 1.2906 | 0.07229 | 0.0093 | 17.8531
18 | 1.2733 | 0.08222 | 0.0056 | 15.4865
18.5 | 1.222 | 0.09982 | -0.003 | 12.242
19 | 1.1651 | 0.12123 | -0.0156 | 9.6107

## 43. Re 1M Mach 0.10 (1)
BIGFOIL.COM POLAR EXPORT
NACA67A412
NACA67A412 |  |  |  | Cl Max: | 1.252 | at alpha= | 10 | deg
JavaFoil+Calcfoil stall+Eppler ext transition |  |  |  | L/D Max: | 151.003 | at alpha= | 3.5 | deg
Re: | 1000000 |  |  | Cd Min: | 0.00451 | at alpha= | -1.5 | deg
Mach: | 0.1 |  |  | Cl=0 at alpha= | -3.275 | deg
|  |  |  | @ Cl=0.1, Cd= | 0.0074413
|  |  |  | @ Cl=0.4, Cd= | 0.0046393
|  |  |  | @ Cl=0.6, Cd= | 0.0049768
alpha (deg) | Cl | Cd | Cm | Cl/Cd
-18 | -0.424 | 0.17136 | -0.021 | -2.472
-17.5 | -0.445 | 0.16256 | -0.021 | -2.739
-17 | -0.467 | 0.15306 | -0.021 | -3.051
-16.5 | -0.488 | 0.14954 | -0.02 | -3.266
-16 | -0.509 | 0.14082 | -0.021 | -3.618
-15.5 | -0.529 | 0.13508 | -0.021 | -3.919
-15 | -0.548 | 0.12388 | -0.021 | -4.423
-14.5 | -0.565 | 0.11723 | -0.021 | -4.816
-14 | -0.579 | 0.11041 | -0.021 | -5.242
-13.5 | -0.59 | 0.10292 | -0.022 | -5.733
-13 | -0.598 | 0.09536 | -0.022 | -6.269
-12.5 | -0.597 | 0.08913 | -0.023 | -6.704
-12 | -0.593 | 0.08389 | -0.024 | -7.074
-11.5 | -0.582 | 0.07819 | -0.024 | -7.443
-11 | -0.567 | 0.07358 | -0.025 | -7.71
-10.5 | -0.549 | 0.06875 | -0.026 | -7.988
-10 | -0.528 | 0.06465 | -0.027 | -8.164
-9.5 | -0.504 | 0.06045 | -0.029 | -8.329
-9 | -0.476 | 0.05661 | -0.03 | -8.405
-8.5 | -0.445 | 0.05267 | -0.032 | -8.453
-8 | -0.412 | 0.04902 | -0.034 | -8.401
-7.5 | -0.376 | 0.04533 | -0.036 | -8.304
-7 | -0.415 | 0.00985 | -0.069 | -42.095
-6.5 | -0.365 | 0.00954 | -0.07 | -38.25
-6 | -0.313 | 0.009 | -0.072 | -34.72
-5.5 | -0.258 | 0.00795 | -0.073 | -32.479
-5 | -0.202 | 0.0082 | -0.074 | -24.66
-4.5 | -0.145 | 0.00791 | -0.075 | -18.279
-4 | -0.086 | 0.0081 | -0.076 | -10.64
-3.5 | -0.027 | 0.00784 | -0.077 | -3.424
-3 | 0.033 | 0.00759 | -0.078 | 4.351
-2.5 | 0.093 | 0.00747 | -0.079 | 12.493
-2 | 0.154 | 0.00722 | -0.08 | 21.29
-1.5 | 0.214 | 0.00451 | -0.081 | 47.477
-1 | 0.275 | 0.00452 | -0.082 | 60.853
-0.5 | 0.336 | 0.00455 | -0.082 | 73.826
0 | 0.392 | 0.00463 | -0.083 | 84.618
0.5 | 0.452 | 0.0047 | -0.084 | 96.179
1 | 0.511 | 0.00488 | -0.085 | 104.633
1.5 | 0.569 | 0.00494 | -0.086 | 115.207
2 | 0.628 | 0.00501 | -0.087 | 125.389
2.5 | 0.686 | 0.0051 | -0.088 | 134.526
3 | 0.743 | 0.00518 | -0.089 | 143.456
3.5 | 0.799 | 0.00529 | -0.09 | 151.003
4 | 0.855 | 0.01206 | -0.091 | 70.894
4.5 | 0.909 | 0.01251 | -0.092 | 72.636
5 | 0.961 | 0.01302 | -0.093 | 73.818
5.5 | 1.011 | 0.01366 | -0.094 | 74.007
6 | 1.058 | 0.01424 | -0.095 | 74.274
6.5 | 1.1 | 0.01486 | -0.096 | 74.023
7 | 1.138 | 0.01555 | -0.096 | 73.167
7.5 | 1.171 | 0.01623 | -0.097 | 72.162
8 | 1.199 | 0.01697 | -0.098 | 70.668
8.5 | 1.222 | 0.01781 | -0.099 | 68.614
9 | 1.239 | 0.01853 | -0.1 | 66.853
9.5 | 1.249 | 0.0194 | -0.101 | 64.374
10 | 1.252 | 0.02032 | -0.101 | 61.608
10.5 | 1.042 | 0.06478 | -0.062 | 16.083
11 | 1.027 | 0.07265 | -0.054 | 14.136
11.5 | 1.013 | 0.0787 | -0.05 | 12.875
12 | 0.991 | 0.08504 | -0.049 | 11.657
12.5 | 0.964 | 0.09126 | -0.048 | 10.563
13 | 0.932 | 0.09732 | -0.046 | 9.579
13.5 | 0.898 | 0.10374 | -0.045 | 8.654
14 | 0.861 | 0.11327 | -0.043 | 7.602
14.5 | 0.823 | 0.119 | -0.043 | 6.914
15 | 0.783 | 0.12649 | -0.042 | 6.192

## 44. Re 1M Mach 0.10 (2)
BIGFOIL.COM POLAR EXPORT
NACA67A412
NACA67A412 |  |  |  | Cl Max: | 1.2937 | at alpha= | 15.5 | deg
XFOIL ncrit=9 |  |  |  | L/D Max: | 133.455 | at alpha= | 3.5 | deg
Re: | 1000000 |  |  | Cd Min: | 0.23399 | at alpha= | 20 | deg
Mach: | 0.1 |  |  | Cl=0 at alpha= | -3.5701 | deg
|  |  |  | @ Cl=0.1, Cd= | 0.0091361
|  |  |  | @ Cl=0.4, Cd= | 0.0070069
|  |  |  | @ Cl=0.6, Cd= | 0.0059035
alpha (deg) | Cl | Cd | Cm | Cl/Cd
-14 | -0.2782 | 0.12465 | -0.0945 | -2.2318
-13.5 | -0.2673 | 0.11817 | -0.0976 | -2.262
-13 | -0.2634 | 0.10998 | -0.102 | -2.395
-12.5 | -0.2588 | 0.10178 | -0.1058 | -2.5427
-12 | -0.257 | 0.09345 | -0.1094 | -2.7501
-11.5 | -0.268 | 0.08415 | -0.1128 | -3.1848
-11 | -0.2631 | 0.07818 | -0.1153 | -3.3653
-10.5 | -0.271 | 0.06991 | -0.1195 | -3.8764
-10 | -0.3228 | 0.05579 | -0.1282 | -5.786
-9.5 | -0.3715 | 0.04832 | -0.1229 | -7.6883
-9 | -0.4791 | 0.02763 | -0.1076 | -17.3398
-8.5 | -0.4721 | 0.02063 | -0.1014 | -22.8841
-8 | -0.4345 | 0.01766 | -0.0991 | -24.6036
-7.5 | -0.3899 | 0.01568 | -0.0977 | -24.8661
-7 | -0.3419 | 0.01435 | -0.0968 | -23.8258
-6.5 | -0.2966 | 0.01265 | -0.0955 | -23.4466
-6 | -0.248 | 0.01187 | -0.0946 | -20.893
-5.5 | -0.198 | 0.01128 | -0.0939 | -17.5532
-5 | -0.1467 | 0.01084 | -0.0935 | -13.5332
-4.5 | -0.0974 | 0.01019 | -0.0926 | -9.5584
-4 | -0.0454 | 0.00981 | -0.0922 | -4.6279
-3.5 | 0.0074 | 0.00963 | -0.092 | 0.76843
-3 | 0.0594 | 0.00941 | -0.0917 | 6.3124
-2.5 | 0.1098 | 0.00907 | -0.0911 | 12.1058
-2 | 0.151 | 0.008 | -0.0892 | 18.875
-1.5 | 0.1852 | 0.00658 | -0.0856 | 28.1459
-1 | 0.2409 | 0.0066 | -0.0856 | 36.5
-0.5 | 0.2982 | 0.00665 | -0.0861 | 44.8421
0 | 0.3473 | 0.0069 | -0.0843 | 50.3333
0.5 | 0.3992 | 0.00701 | -0.0835 | 56.9472
1 | 0.4589 | 0.00678 | -0.0844 | 67.6844
1.5 | 0.5206 | 0.00649 | -0.0857 | 80.2157
2 | 0.5798 | 0.00606 | -0.0863 | 95.6766
2.5 | 0.634 | 0.00564 | -0.0857 | 112.4113
3 | 0.6853 | 0.00552 | -0.0849 | 124.1486
3.5 | 0.734 | 0.0055 | -0.0834 | 133.4545
4 | 0.732 | 0.00638 | -0.0711 | 114.7335
4.5 | 0.7099 | 0.00782 | -0.0554 | 90.7801
5 | 0.7057 | 0.00949 | -0.0444 | 74.3625
5.5 | 0.7176 | 0.01094 | -0.0367 | 65.5941
6 | 0.7558 | 0.01223 | -0.0347 | 61.7989
6.5 | 0.8154 | 0.01318 | -0.0371 | 61.8665
7 | 0.8585 | 0.01389 | -0.0357 | 61.8071
7.5 | 0.8997 | 0.01461 | -0.0338 | 61.5811
8 | 0.9384 | 0.01553 | -0.0316 | 60.425
8.5 | 0.9769 | 0.01645 | -0.0294 | 59.386
9 | 1.0133 | 0.01755 | -0.0268 | 57.7379
9.5 | 1.0509 | 0.01854 | -0.0246 | 56.6828
10 | 1.0812 | 0.0201 | -0.0214 | 53.791
10.5 | 1.1154 | 0.02139 | -0.0188 | 52.1459
11 | 1.1489 | 0.02271 | -0.0163 | 50.59
11.5 | 1.1733 | 0.02483 | -0.0128 | 47.2533
12 | 1.2014 | 0.02668 | -0.0099 | 45.03
12.5 | 1.229 | 0.02853 | -0.0071 | 43.0775
13 | 1.2547 | 0.03051 | -0.0044 | 41.1242
13.5 | 1.2756 | 0.03287 | -0.0014 | 38.8074
14 | 1.2758 | 0.03744 | 0.0031 | 34.0759
14.5 | 1.2876 | 0.0408 | 0.006 | 31.5588
15 | 1.2934 | 0.04496 | 0.0088 | 28.7678
15.5 | 1.2937 | 0.04983 | 0.011 | 25.9623
16 | 1.2898 | 0.05561 | 0.0123 | 23.1937
16.5 | 1.2845 | 0.06202 | 0.0124 | 20.7111
17 | 1.2606 | 0.07188 | 0.0107 | 17.5376
17.5 | 1.2356 | 0.08321 | 0.0064 | 14.8492
18 | 1.2049 | 0.09716 | -0.0008 | 12.4012
18.5 | 1.0947 | 0.13135 | -0.0211 | 8.3342
19 | 0.8549 | 0.22171 | -0.063 | 3.8559
19.5 | 0.8687 | 0.22821 | -0.067 | 3.8066
20 | 0.8834 | 0.23399 | -0.0708 | 3.7754

## 45. Re 1M Mach 0.25 (1)
BIGFOIL.COM POLAR EXPORT
NACA67A412
NACA67A412 |  |  |  | Cl Max: | 1.213 | at alpha= | 9 | deg
JavaFoil+Calcfoil stall+Eppler ext transition |  |  |  | L/D Max: | 152.105 | at alpha= | 3.5 | deg
Re: | 1000000 |  |  | Cd Min: | 0.00455 | at alpha= | -1.5 | deg
Mach: | 0.25 |  |  | Cl=0 at alpha= | -3.2742 | deg
|  |  |  | @ Cl=0.1, Cd= | 0.0074797
|  |  |  | @ Cl=0.4, Cd= | 0.0046961
|  |  |  | @ Cl=0.6, Cd= | 0.12998
alpha (deg) | Cl | Cd | Cm | Cl/Cd
-16.5 | -0.076 | 0.1725 | -0.023 | -0.443
-16 | -0.132 | 0.16509 | -0.023 | -0.798
-15.5 | -0.221 | 0.15858 | -0.024 | -1.391
-15 | -0.283 | 0.14199 | -0.024 | -1.996
-14.5 | -0.338 | 0.12711 | -0.023 | -2.659
-14 | -0.387 | 0.11825 | -0.023 | -3.275
-13.5 | -0.431 | 0.10858 | -0.024 | -3.972
-13 | -0.469 | 0.11176 | -0.024 | -4.195
-12.5 | -0.493 | 0.10168 | -0.024 | -4.85
-12 | -0.511 | 0.09208 | -0.024 | -5.551
-11.5 | -0.517 | 0.08493 | -0.024 | -6.087
-11 | -0.517 | 0.07784 | -0.025 | -6.646
-10.5 | -0.512 | 0.07207 | -0.025 | -7.105
-10 | -0.501 | 0.06744 | -0.026 | -7.435
-9.5 | -0.486 | 0.06251 | -0.027 | -7.769
-9 | -0.465 | 0.05862 | -0.029 | -7.933
-8.5 | -0.44 | 0.05399 | -0.03 | -8.145
-8 | -0.41 | 0.0506 | -0.033 | -8.11
-7.5 | -0.377 | 0.04697 | -0.035 | -8.031
-7 | -0.341 | 0.04322 | -0.038 | -7.894
-6.5 | -0.37 | 0.00999 | -0.072 | -37.019
-6 | -0.318 | 0.00968 | -0.073 | -32.856
-5.5 | -0.263 | 0.00934 | -0.074 | -28.193
-5 | -0.207 | 0.00781 | -0.075 | -26.47
-4.5 | -0.148 | 0.00805 | -0.077 | -18.41
-4 | -0.088 | 0.00775 | -0.078 | -11.402
-3.5 | -0.028 | 0.0079 | -0.079 | -3.487
-3 | 0.034 | 0.00777 | -0.08 | 4.367
-2.5 | 0.096 | 0.00749 | -0.081 | 12.789
-2 | 0.158 | 0.00733 | -0.082 | 21.533
-1.5 | 0.22 | 0.00455 | -0.083 | 48.378
-1 | 0.283 | 0.00456 | -0.084 | 62.065
-0.5 | 0.345 | 0.00459 | -0.085 | 75.077
0 | 0.402 | 0.0047 | -0.086 | 85.699
0.5 | 0.464 | 0.00477 | -0.087 | 97.219
1 | 0.525 | 0.00483 | -0.088 | 108.753
1.5 | 0.584 | 0.0049 | -0.089 | 119.206
2 | 0.644 | 0.00497 | -0.09 | 129.629
2.5 | 0.704 | 0.00507 | -0.091 | 138.705
3 | 0.763 | 0.00529 | -0.092 | 144.198
3.5 | 0.82 | 0.00539 | -0.092 | 152.105
4 | 0.877 | 0.01241 | -0.094 | 70.642
4.5 | 0.931 | 0.01291 | -0.094 | 72.14
5 | 0.984 | 0.01345 | -0.095 | 73.127
5.5 | 1.034 | 0.01416 | -0.096 | 73.026
6 | 1.079 | 0.01478 | -0.097 | 73.043
6.5 | 1.119 | 0.01551 | -0.098 | 72.132
7 | 1.153 | 0.01628 | -0.099 | 70.814
7.5 | 1.18 | 0.01706 | -0.1 | 69.17
8 | 1.2 | 0.0179 | -0.101 | 67.018
8.5 | 1.211 | 0.01873 | -0.102 | 64.64
9 | 1.213 | 0.01967 | -0.102 | 61.637
9.5 | 1.201 | 0.02064 | -0.103 | 58.185
10 | 0.978 | 0.06664 | -0.052 | 14.671
10.5 | 0.953 | 0.07249 | -0.049 | 13.151
11 | 0.921 | 0.08029 | -0.045 | 11.467
11.5 | 0.881 | 0.08573 | -0.043 | 10.278
12 | 0.824 | 0.09499 | -0.041 | 8.672
12.5 | 0.757 | 0.10193 | -0.041 | 7.428
13 | 0.684 | 0.10922 | -0.042 | 6.259
13.5 | 0.604 | 0.11843 | -0.043 | 5.101
14 | 0.52 | 0.12998 | -0.044 | 3.999

## 46. Re 1M Mach 0.25 (2)
BIGFOIL.COM POLAR EXPORT
NACA67A412
NACA67A412 |  |  |  | Cl Max: | 1.2218 | at alpha= | 13 | deg
XFOIL ncrit=9 |  |  |  | L/D Max: | 133.132 | at alpha= | 3.5 | deg
Re: | 1000000 |  |  | Cd Min: | 0.21282 | at alpha= | -20 | deg
Mach: | 0.25 |  |  | Cl=0 at alpha= | -3.5707 | deg
|  |  |  | @ Cl=0.1, Cd= | 0.0094187
|  |  |  | @ Cl=0.4, Cd= | 0.0072102
|  |  |  | @ Cl=0.6, Cd= | 0.0061893
alpha (deg) | Cl | Cd | Cm | Cl/Cd
-20 | -0.4552 | 0.21282 | -0.0478 | -2.1389
-19.5 | -0.4306 | 0.20429 | -0.0556 | -2.1078
-19 | -0.408 | 0.19745 | -0.0605 | -2.0663
-18.5 | -0.3884 | 0.19109 | -0.0651 | -2.0326
-18 | -0.3716 | 0.1849 | -0.0686 | -2.0097
-17 | -0.3474 | 0.16928 | -0.0766 | -2.0522
-16.5 | -0.3327 | 0.16202 | -0.0795 | -2.0535
-16 | -0.3161 | 0.15629 | -0.0825 | -2.0225
-15.5 | -0.3002 | 0.15013 | -0.0859 | -1.9996
-15 | -0.2941 | 0.1414 | -0.0906 | -2.0799
-14.5 | -0.2852 | 0.13292 | -0.0938 | -2.1457
-14 | -0.2675 | 0.12769 | -0.0963 | -2.0949
-13.5 | -0.2554 | 0.12114 | -0.0995 | -2.1083
-13 | -0.2501 | 0.11308 | -0.1041 | -2.2117
-12.5 | -0.2434 | 0.10512 | -0.1078 | -2.3154
-12 | -0.2483 | 0.09528 | -0.1117 | -2.606
-11.5 | -0.2385 | 0.08959 | -0.1139 | -2.6621
-11 | -0.2296 | 0.08386 | -0.1163 | -2.7379
-10.5 | -0.228 | 0.07686 | -0.1196 | -2.9664
-10 | -0.2362 | 0.06829 | -0.1239 | -3.4588
-9.5 | -0.268 | 0.0568 | -0.1319 | -4.7183
-9 | -0.3577 | 0.04079 | -0.1264 | -8.7693
-8.5 | -0.3955 | 0.03349 | -0.1182 | -11.8095
-8 | -0.414 | 0.02373 | -0.1094 | -17.4463
-7.5 | -0.3899 | 0.01883 | -0.1048 | -20.7063
-7 | -0.3474 | 0.01599 | -0.1026 | -21.7261
-6.5 | -0.298 | 0.01445 | -0.1013 | -20.6228
-6 | -0.2517 | 0.01256 | -0.0996 | -20.0398
-5.5 | -0.2007 | 0.0118 | -0.0985 | -17.0085
-5 | -0.1491 | 0.01115 | -0.0975 | -13.3722
-4.5 | -0.0988 | 0.01044 | -0.0963 | -9.4636
-4 | -0.0449 | 0.01018 | -0.0959 | -4.4106
-3.5 | 0.0074 | 0.00988 | -0.0952 | 0.74899
-3 | 0.0596 | 0.00961 | -0.0944 | 6.2019
-2.5 | 0.1124 | 0.00936 | -0.0939 | 12.0085
-2 | 0.1575 | 0.00847 | -0.0922 | 18.595
-1.5 | 0.1901 | 0.00677 | -0.0882 | 28.0798
-1 | 0.2463 | 0.00676 | -0.0879 | 36.4349
-0.5 | 0.3021 | 0.0069 | -0.0877 | 43.7826
0 | 0.3507 | 0.00713 | -0.0855 | 49.1865
0.5 | 0.406 | 0.00722 | -0.0849 | 56.2327
1 | 0.4701 | 0.00696 | -0.0863 | 67.5431
1.5 | 0.5298 | 0.00672 | -0.0868 | 78.8393
2 | 0.5964 | 0.00622 | -0.0885 | 95.8842
2.5 | 0.6491 | 0.00577 | -0.0872 | 112.4957
3 | 0.7022 | 0.00563 | -0.0862 | 124.7247
3.5 | 0.7482 | 0.00562 | -0.0836 | 133.1317
4 | 0.7271 | 0.00665 | -0.0669 | 109.3383
4.5 | 0.7066 | 0.0083 | -0.0517 | 85.1325
5 | 0.7036 | 0.01006 | -0.0408 | 69.9404
5.5 | 0.7171 | 0.01158 | -0.0332 | 61.9257
6 | 0.7618 | 0.01288 | -0.0322 | 59.146
6.5 | 0.8226 | 0.01381 | -0.0342 | 59.5655
7 | 0.8636 | 0.01464 | -0.0318 | 58.9891
7.5 | 0.9042 | 0.01555 | -0.0294 | 58.1479
8 | 0.9453 | 0.01647 | -0.027 | 57.3953
8.5 | 0.9806 | 0.01778 | -0.0237 | 55.1519
9 | 1.019 | 0.01892 | -0.0209 | 53.8584
9.5 | 1.0533 | 0.02037 | -0.0177 | 51.7084
10 | 1.0853 | 0.02207 | -0.0142 | 49.1754
10.5 | 1.1173 | 0.02384 | -0.0108 | 46.8666
11 | 1.1481 | 0.0257 | -0.0076 | 44.6732
11.5 | 1.1716 | 0.02843 | -0.0035 | 41.21
12 | 1.1941 | 0.03129 | 0.0003 | 38.1624
12.5 | 1.2111 | 0.0345 | 0.0042 | 35.1043
13 | 1.2218 | 0.03811 | 0.0081 | 32.0598
13.5 | 1.1988 | 0.04539 | 0.0132 | 26.4111
14 | 1.1824 | 0.05242 | 0.0161 | 22.5563
14.5 | 1.1579 | 0.0612 | 0.0169 | 18.9199
15 | 1.114 | 0.07414 | 0.0138 | 15.0256
15.5 | 1.0762 | 0.08884 | 0.0065 | 12.1139
16 | 1.0283 | 0.10889 | -0.0061 | 9.4435
16.5 | 0.968 | 0.13476 | -0.0213 | 7.1831
17 | 0.8279 | 0.1897 | -0.0467 | 4.3643
17.5 | 0.8346 | 0.1997 | -0.0518 | 4.1793
18 | 0.8447 | 0.20764 | -0.0559 | 4.0681

## 47. Re 1M Mach 0.50 (1)
BIGFOIL.COM POLAR EXPORT
NACA67A412
NACA67A412 |  |  |  | Cl Max: | 1.244 | at alpha= | 20 | deg
JavaFoil+Calcfoil stall+Eppler ext transition |  |  |  | L/D Max: | 150.729 | at alpha= | 3 | deg
Re: | 1000000 |  |  | Cd Min: | 0.00466 | at alpha= | -1 | deg
Mach: | 0.5 |  |  | Cl=0 at alpha= | -3.2794 | deg
|  |  |  | @ Cl=0.1, Cd= | 0.0071419
|  |  |  | @ Cl=0.4, Cd= | 0.00488
|  |  |  | @ Cl=0.6, Cd= | 0.0051731
alpha (deg) | Cl | Cd | Cm | Cl/Cd
-20 | -0.91 | 0.1938 | -0.029 | -4.695
-19.5 | -0.882 | 0.18768 | -0.028 | -4.698
-19 | -0.855 | 0.18296 | -0.029 | -4.673
-18.5 | -0.829 | 0.17793 | -0.029 | -4.656
-18 | -0.802 | 0.16964 | -0.03 | -4.728
-17.5 | -0.775 | 0.16437 | -0.03 | -4.717
-17 | -0.749 | 0.16058 | -0.031 | -4.663
-16.5 | -0.72 | 0.15611 | -0.03 | -4.614
-16 | -0.693 | 0.15496 | -0.03 | -4.474
-15.5 | -0.667 | 0.14311 | -0.031 | -4.658
-15 | -0.64 | 0.17518 | -0.031 | -3.652
-14.5 | -0.613 | 0.13486 | -0.032 | -4.545
-14 | -0.586 | 0.13093 | -0.032 | -4.475
-13.5 | -0.558 | 0.13004 | -0.031 | -4.29
-13 | -0.531 | 0.12379 | -0.031 | -4.286
-12.5 | -0.504 | 0.12044 | -0.032 | -4.181
-12 | -0.477 | 0.11359 | -0.032 | -4.195
-11.5 | -0.449 | 0.1075 | -0.033 | -4.181
-11 | -0.422 | 0.10855 | -0.033 | -3.891
-10.5 | -0.394 | 0.09874 | -0.031 | -3.995
-10 | -0.367 | 0.09422 | -0.032 | -3.898
-9.5 | -0.34 | 0.08964 | -0.032 | -3.794
-9 | -0.313 | 0.08689 | -0.033 | -3.601
-8.5 | -0.286 | 0.08483 | -0.033 | -3.367
-8 | -0.258 | 0.06605 | -0.032 | -3.908
-7.5 | -0.231 | 0.05475 | -0.034 | -4.22
-7 | -0.204 | 0.04876 | -0.036 | -4.181
-6.5 | -0.274 | 0.04729 | -0.032 | -5.784
-6 | -0.26 | 0.04297 | -0.036 | -6.049
-5.5 | -0.225 | 0.03891 | -0.042 | -5.79
-5 | -0.222 | 0.0098 | -0.084 | -22.677
-4.5 | -0.162 | 0.00939 | -0.085 | -17.209
-4 | -0.097 | 0.0089 | -0.086 | -10.918
-3.5 | -0.03 | 0.0086 | -0.087 | -3.545
-3 | 0.038 | 0.00831 | -0.088 | 4.534
-2.5 | 0.107 | 0.00701 | -0.09 | 15.207
-2 | 0.176 | 0.00688 | -0.091 | 25.597
-1.5 | 0.246 | 0.0071 | -0.092 | 34.573
-1 | 0.316 | 0.00466 | -0.093 | 67.854
-0.5 | 0.385 | 0.00483 | -0.094 | 79.723
0 | 0.448 | 0.00504 | -0.095 | 89.054
0.5 | 0.517 | 0.0051 | -0.096 | 101.203
1 | 0.585 | 0.00515 | -0.098 | 113.463
1.5 | 0.65 | 0.00525 | -0.099 | 123.705
2 | 0.717 | 0.00536 | -0.1 | 133.761
2.5 | 0.782 | 0.00551 | -0.101 | 142.035
3 | 0.847 | 0.00562 | -0.102 | 150.729
3.5 | 0.91 | 0.01337 | -0.103 | 68.083
4 | 0.969 | 0.01402 | -0.104 | 69.153
4.5 | 1.025 | 0.01475 | -0.105 | 69.45
5 | 1.074 | 0.01572 | -0.106 | 68.293
5.5 | 1.114 | 0.0167 | -0.107 | 66.715
6 | 1.137 | 0.01781 | -0.108 | 63.833
6.5 | 1.119 | 0.01881 | -0.109 | 59.506
7 | 0.814 | 0.05212 | -0.045 | 15.61
7.5 | 0.584 | 0.05708 | -0.046 | 10.227
8 | 0.61 | 0.08159 | -0.044 | 7.477
8.5 | 0.637 | 0.072 | -0.046 | 8.845
9 | 0.664 | 0.08618 | -0.05 | 7.704
9.5 | 0.69 | 0.09093 | -0.05 | 7.593
10 | 0.717 | 0.09344 | -0.051 | 7.671
10.5 | 0.744 | 0.09943 | -0.056 | 7.487
11 | 0.771 | 0.11059 | -0.056 | 6.968
11.5 | 0.797 | 0.11378 | -0.056 | 7.003
12 | 0.823 | 0.11709 | -0.057 | 7.028
12.5 | 0.851 | 0.12166 | -0.061 | 6.994
13 | 0.877 | 0.12362 | -0.062 | 7.095
13.5 | 0.903 | 0.12738 | -0.063 | 7.089
14 | 0.929 | 0.13175 | -0.063 | 7.051
14.5 | 0.956 | 0.14096 | -0.065 | 6.78
15 | 0.983 | 0.14597 | -0.068 | 6.734
15.5 | 1.009 | 0.15059 | -0.069 | 6.699
16 | 1.034 | 0.15962 | -0.069 | 6.48
16.5 | 1.061 | 0.1641 | -0.071 | 6.464
17 | 1.088 | 0.16839 | -0.074 | 6.463
17.5 | 1.114 | 0.1731 | -0.074 | 6.435
18 | 1.139 | 0.17879 | -0.075 | 6.373
18.5 | 1.165 | 0.1851 | -0.076 | 6.295
19 | 1.195 | 0.19241 | -0.081 | 6.212
19.5 | 1.219 | 0.19087 | -0.08 | 6.387
20 | 1.244 | 0.19868 | -0.081 | 6.262

## 48. Re 1M Mach 0.50 (2)
BIGFOIL.COM POLAR EXPORT
NACA67A412
NACA67A412 |  |  |  | Cl Max: | 1.0419 | at alpha= | 9.5 | deg
XFOIL ncrit=9 |  |  |  | L/D Max: | 119.343 | at alpha= | 3 | deg
Re: | 1000000 |  |  | Cd Min: | 0.21934 | at alpha= | -19.5 | deg
Mach: | 0.5 |  |  | Cl=0 at alpha= | -3.5474 | deg
|  |  |  | @ Cl=0.1, Cd= | 0.010455
|  |  |  | @ Cl=0.4, Cd= | 0.0083275
|  |  |  | @ Cl=0.6, Cd= | 0.0074785
alpha (deg) | Cl | Cd | Cm | Cl/Cd
-19.5 | -0.4388 | 0.21934 | -0.0635 | -2.0005
-19 | -0.4181 | 0.21247 | -0.067 | -1.9678
-18.5 | -0.3983 | 0.20554 | -0.071 | -1.9378
-18 | -0.3781 | 0.19792 | -0.0753 | -1.9104
-17.5 | -0.3605 | 0.19004 | -0.0798 | -1.897
-17 | -0.3439 | 0.18221 | -0.084 | -1.8874
-16.5 | -0.3238 | 0.17463 | -0.0873 | -1.8542
-16 | -0.3035 | 0.16803 | -0.091 | -1.8062
-15.5 | -0.2852 | 0.16046 | -0.0954 | -1.7774
-15 | -0.2711 | 0.15253 | -0.0999 | -1.7774
-14.5 | -0.2538 | 0.1446 | -0.1032 | -1.7552
-14 | -0.2339 | 0.13841 | -0.1065 | -1.6899
-13.5 | -0.2174 | 0.13138 | -0.1101 | -1.6547
-13 | -0.2096 | 0.12334 | -0.1153 | -1.6994
-12.5 | -0.1965 | 0.11561 | -0.1191 | -1.6997
-12 | -0.1807 | 0.10857 | -0.1215 | -1.6644
-11.5 | -0.1646 | 0.10247 | -0.1243 | -1.6063
-11 | -0.1525 | 0.09576 | -0.1276 | -1.5925
-10.5 | -0.1471 | 0.08773 | -0.1326 | -1.6767
-10 | -0.1409 | 0.08013 | -0.1361 | -1.7584
-8.5 | -0.1771 | 0.05131 | -0.1512 | -3.4516
-8 | -0.203 | 0.04307 | -0.1527 | -4.7133
-7.5 | -0.2381 | 0.03731 | -0.1463 | -6.3817
-7 | -0.2501 | 0.03163 | -0.1397 | -7.9071
-6.5 | -0.2572 | 0.02563 | -0.132 | -10.0351
-6 | -0.2412 | 0.02096 | -0.1255 | -11.5076
-5.5 | -0.206 | 0.01681 | -0.1204 | -12.2546
-5 | -0.1554 | 0.01425 | -0.1172 | -10.9053
-4.5 | -0.1023 | 0.01273 | -0.1142 | -8.0361
-4 | -0.0516 | 0.01165 | -0.1109 | -4.4292
-3.5 | 0.0054 | 0.01121 | -0.1088 | 0.48171
-3 | 0.0621 | 0.01067 | -0.1069 | 5.8201
-2.5 | 0.122 | 0.01033 | -0.1058 | 11.8103
-2 | 0.1722 | 0.01026 | -0.103 | 16.7836
-1.5 | 0.2125 | 0.00951 | -0.0988 | 22.3449
-1 | 0.2435 | 0.00779 | -0.0928 | 31.258
-0.5 | 0.3105 | 0.00781 | -0.093 | 39.7567
0 | 0.3661 | 0.00805 | -0.0908 | 45.4783
0.5 | 0.4113 | 0.00842 | -0.0861 | 48.848
1 | 0.4869 | 0.00816 | -0.0883 | 59.6691
1.5 | 0.574 | 0.00766 | -0.0926 | 74.9347
2 | 0.6356 | 0.00723 | -0.0915 | 87.9115
2.5 | 0.7015 | 0.00645 | -0.0906 | 108.7597
3 | 0.7447 | 0.00624 | -0.0852 | 119.3429
3.5 | 0.7611 | 0.00646 | -0.0743 | 117.8173
4 | 0.7211 | 0.00839 | -0.0536 | 85.9476
4.5 | 0.7006 | 0.01061 | -0.0383 | 66.032
5 | 0.7029 | 0.01262 | -0.0278 | 55.6973
6 | 0.7839 | 0.01569 | -0.0206 | 49.9618
6.5 | 0.8411 | 0.01696 | -0.0196 | 49.5932
7 | 0.8854 | 0.01824 | -0.0158 | 48.5417
7.5 | 0.9231 | 0.01999 | -0.0109 | 46.1781
8 | 0.9592 | 0.02196 | -0.0057 | 43.6794
8.5 | 0.9911 | 0.02459 | 0 | 40.305
9 | 1.0246 | 0.02783 | 0.0055 | 36.8164
9.5 | 1.0419 | 0.03252 | 0.0116 | 32.0387
10 | 1.0278 | 0.04019 | 0.0183 | 25.5735
10.5 | 0.9981 | 0.04868 | 0.023 | 20.5033
11 | 0.9617 | 0.05868 | 0.0242 | 16.3889
11.5 | 0.9223 | 0.07091 | 0.0206 | 13.0066
12 | 0.8847 | 0.08606 | 0.0116 | 10.28
12.5 | 0.851 | 0.10519 | -0.0011 | 8.0901
13 | 0.8282 | 0.12153 | -0.0106 | 6.8148
13.5 | 0.8157 | 0.13568 | -0.0186 | 6.0119
14 | 0.8125 | 0.14805 | -0.0255 | 5.488
14.5 | 0.8149 | 0.15937 | -0.0319 | 5.1133

## 49. Re 2M Mach 0.00 (1)
BIGFOIL.COM POLAR EXPORT
NACA67A412
NACA67A412 |  |  |  | Cl Max: | 1.264 | at alpha= | 10.5 | deg
JavaFoil+Calcfoil stall+Eppler ext transition |  |  |  | L/D Max: | 189.949 | at alpha= | 3.5 | deg
Re: | 2000000 |  |  | Cd Min: | 0.00321 | at alpha= | 0 | deg
Mach: | 0 |  |  | Cl=0 at alpha= | -3.275 | deg
|  |  |  | @ Cl=0.1, Cd= | 0.0062157
|  |  |  | @ Cl=0.4, Cd= | 0.0032788
|  |  |  | @ Cl=0.6, Cd= | 0.00389
alpha (deg) | Cl | Cd | Cm | Cl/Cd
-18 | -0.471 | 0.15263 | -0.022 | -3.085
-17.5 | -0.49 | 0.14745 | -0.022 | -3.322
-17 | -0.509 | 0.13858 | -0.022 | -3.671
-16.5 | -0.527 | 0.12925 | -0.022 | -4.081
-16 | -0.545 | 0.12494 | -0.023 | -4.363
-15.5 | -0.562 | 0.11678 | -0.023 | -4.813
-15 | -0.577 | 0.1114 | -0.023 | -5.179
-14.5 | -0.59 | 0.10607 | -0.023 | -5.564
-14 | -0.6 | 0.10131 | -0.023 | -5.927
-13.5 | -0.609 | 0.09505 | -0.024 | -6.406
-13 | -0.613 | 0.0898 | -0.025 | -6.83
-12.5 | -0.611 | 0.08348 | -0.026 | -7.317
-12 | -0.604 | 0.07866 | -0.027 | -7.684
-11.5 | -0.591 | 0.07371 | -0.028 | -8.018
-11 | -0.575 | 0.06913 | -0.029 | -8.317
-10.5 | -0.556 | 0.06451 | -0.031 | -8.613
-10 | -0.533 | 0.06058 | -0.032 | -8.801
-9.5 | -0.508 | 0.05625 | -0.034 | -9.036
-9 | -0.482 | 0.05115 | -0.038 | -9.416
-8.5 | -0.547 | 0.00995 | -0.066 | -55.031
-8 | -0.507 | 0.00952 | -0.067 | -53.283
-7.5 | -0.463 | 0.00918 | -0.068 | -50.38
-7 | -0.415 | 0.00763 | -0.069 | -54.364
-6.5 | -0.365 | 0.00788 | -0.071 | -46.261
-6 | -0.312 | 0.00756 | -0.072 | -41.303
-5.5 | -0.258 | 0.00773 | -0.073 | -33.327
-5 | -0.201 | 0.00731 | -0.074 | -27.579
-4.5 | -0.144 | 0.00706 | -0.075 | -20.429
-4 | -0.086 | 0.00677 | -0.076 | -12.671
-3.5 | -0.027 | 0.00662 | -0.077 | -4.039
-3 | 0.033 | 0.00641 | -0.078 | 5.135
-2.5 | 0.093 | 0.00626 | -0.079 | 14.827
-2 | 0.153 | 0.00588 | -0.08 | 26.019
-1.5 | 0.213 | 0.00339 | -0.081 | 62.864
-1 | 0.274 | 0.0034 | -0.082 | 80.59
-0.5 | 0.334 | 0.00341 | -0.083 | 97.907
0 | 0.393 | 0.00321 | -0.084 | 122.352
0.5 | 0.453 | 0.0038 | -0.085 | 119.117
1 | 0.512 | 0.00383 | -0.086 | 133.913
1.5 | 0.571 | 0.00386 | -0.087 | 147.644
2 | 0.629 | 0.00392 | -0.088 | 160.573
2.5 | 0.687 | 0.004 | -0.088 | 171.643
3 | 0.745 | 0.00409 | -0.089 | 182.117
3.5 | 0.801 | 0.00422 | -0.09 | 189.949
4 | 0.853 | 0.01054 | -0.091 | 80.92
4.5 | 0.906 | 0.01094 | -0.092 | 82.882
5 | 0.959 | 0.01138 | -0.093 | 84.242
5.5 | 1.009 | 0.01196 | -0.094 | 84.308
6 | 1.056 | 0.01243 | -0.094 | 84.905
6.5 | 1.098 | 0.01299 | -0.095 | 84.566
7 | 1.137 | 0.01358 | -0.096 | 83.708
7.5 | 1.171 | 0.01416 | -0.097 | 82.685
8 | 1.2 | 0.0148 | -0.098 | 81.101
8.5 | 1.225 | 0.0155 | -0.099 | 79.013
9 | 1.243 | 0.01616 | -0.1 | 76.927
9.5 | 1.256 | 0.01694 | -0.1 | 74.157
10 | 1.263 | 0.01785 | -0.101 | 70.743
10.5 | 1.264 | 0.0188 | -0.102 | 67.208
11 | 1.259 | 0.01974 | -0.103 | 63.763
11.5 | 1.245 | 0.02116 | -0.103 | 58.827
12 | 1.029 | 0.0727 | -0.067 | 14.154
12.5 | 0.995 | 0.0823 | -0.059 | 12.093
13 | 0.967 | 0.08853 | -0.057 | 10.92
13.5 | 0.935 | 0.09572 | -0.055 | 9.773
14 | 0.902 | 0.10212 | -0.053 | 8.835
14.5 | 0.868 | 0.10949 | -0.053 | 7.928
15 | 0.833 | 0.11597 | -0.052 | 7.18
15.5 | 0.797 | 0.12205 | -0.053 | 6.532

## 50. Re 2M Mach 0.00 (2)
BIGFOIL.COM POLAR EXPORT
NACA67A412
NACA67A412 |  |  |  | Cl Max: | 1.5097 | at alpha= | 17.5 | deg
XFOIL ncrit=9 |  |  |  | L/D Max: | 161.297 | at alpha= | 2.5 | deg
Re: | 2000000 |  |  | Cd Min: | 0.09442 | at alpha= | 20 | deg
Mach: | 0 |  |  | Cl=0 at alpha= | -3.5393 | deg
|  |  |  | @ Cl=0.1, Cd= | 0.0068312
|  |  |  | @ Cl=0.4, Cd= | 0.0041341
|  |  |  | @ Cl=0.6, Cd= | 0.0039205
alpha (deg) | Cl | Cd | Cm | Cl/Cd
-13.5 | -0.7631 | 0.03197 | -0.1248 | -23.8693
-13 | -0.7328 | 0.03127 | -0.1231 | -23.4346
-12.5 | -0.7392 | 0.02828 | -0.1173 | -26.1386
-12 | -0.733 | 0.02639 | -0.1113 | -27.7757
-11.5 | -0.7645 | 0.01982 | -0.1007 | -38.5721
-11 | -0.7308 | 0.01823 | -0.0983 | -40.0878
-10.5 | -0.6914 | 0.01692 | -0.0966 | -40.8629
-10 | -0.6492 | 0.01574 | -0.0952 | -41.2452
-9.5 | -0.6057 | 0.01452 | -0.0939 | -41.7149
-9 | -0.56 | 0.01336 | -0.0929 | -41.9162
-8.5 | -0.5132 | 0.01229 | -0.092 | -41.7575
-8 | -0.4648 | 0.0114 | -0.0913 | -40.7719
-7.5 | -0.4153 | 0.01066 | -0.0908 | -38.9587
-7 | -0.3644 | 0.01007 | -0.0904 | -36.1867
-6.5 | -0.3166 | 0.00914 | -0.0895 | -34.6389
-6 | -0.2643 | 0.00872 | -0.0893 | -30.3096
-5.5 | -0.2114 | 0.0084 | -0.0893 | -25.1667
-5 | -0.1584 | 0.00801 | -0.0892 | -19.7753
-4.5 | -0.1045 | 0.0077 | -0.0893 | -13.5714
-4 | -0.0504 | 0.00742 | -0.0895 | -6.7925
-3.5 | 0.0043 | 0.00718 | -0.0897 | 0.59889
-3 | 0.0597 | 0.007 | -0.0901 | 8.5286
-2.5 | 0.1146 | 0.00677 | -0.0904 | 16.9276
-2 | 0.167 | 0.0063 | -0.0903 | 26.5079
-1.5 | 0.2151 | 0.0055 | -0.0896 | 39.1091
-1 | 0.2591 | 0.00441 | -0.0881 | 58.7528
-0.5 | 0.3138 | 0.00423 | -0.0882 | 74.1844
0 | 0.371 | 0.00417 | -0.0888 | 88.9688
0.5 | 0.4275 | 0.0041 | -0.089 | 104.2683
1 | 0.4832 | 0.00402 | -0.0892 | 120.199
1.5 | 0.5397 | 0.00396 | -0.0895 | 136.2879
2 | 0.5945 | 0.00391 | -0.0896 | 152.046
2.5 | 0.6468 | 0.00401 | -0.0891 | 161.2968
3 | 0.6688 | 0.00491 | -0.0822 | 136.2118
3.5 | 0.6703 | 0.00602 | -0.0712 | 111.3455
4 | 0.6757 | 0.00718 | -0.0614 | 94.1086
4.5 | 0.69 | 0.00848 | -0.0539 | 81.3679
5 | 0.7175 | 0.00947 | -0.0491 | 75.7656
5.5 | 0.7522 | 0.01027 | -0.0457 | 73.2425
6 | 0.7921 | 0.01084 | -0.0432 | 73.072
6.5 | 0.8324 | 0.01135 | -0.0408 | 73.3392
7 | 0.8716 | 0.0118 | -0.0382 | 73.8644
8 | 0.973 | 0.01302 | -0.0386 | 74.7312
8.5 | 1.0127 | 0.0138 | -0.0366 | 73.3841
9 | 1.0536 | 0.01449 | -0.0348 | 72.7122
9.5 | 1.0933 | 0.01526 | -0.0329 | 71.6448
10 | 1.1289 | 0.0163 | -0.0303 | 69.2577
10.5 | 1.1678 | 0.0171 | -0.0284 | 68.2924
11 | 1.2047 | 0.01803 | -0.0263 | 66.8164
11.5 | 1.239 | 0.01914 | -0.0239 | 64.7335
12 | 1.2682 | 0.02067 | -0.0208 | 61.3546
12.5 | 1.3025 | 0.02176 | -0.0186 | 59.8575
13 | 1.3352 | 0.02295 | -0.0164 | 58.1786
13.5 | 1.3655 | 0.02433 | -0.0139 | 56.1241
14 | 1.3913 | 0.02607 | -0.0111 | 53.3679
14.5 | 1.4084 | 0.02854 | -0.0075 | 49.3483
15 | 1.4348 | 0.03028 | -0.0052 | 47.3844
15.5 | 1.4583 | 0.03225 | -0.0028 | 45.2186
16 | 1.473 | 0.03507 | 0.0002 | 42.0017
16.5 | 1.4919 | 0.03758 | 0.0023 | 39.6993
17 | 1.5006 | 0.04117 | 0.0049 | 36.4489
17.5 | 1.5097 | 0.04491 | 0.0069 | 33.6161
18 | 1.5042 | 0.05044 | 0.0088 | 29.8216
18.5 | 1.4948 | 0.05694 | 0.0097 | 26.2522
19 | 1.4528 | 0.06847 | 0.0086 | 21.2181
19.5 | 1.4267 | 0.07927 | 0.0052 | 17.998
20 | 1.3833 | 0.09442 | -0.0018 | 14.6505

## 51. Re 2M Mach 0.10 (1)
BIGFOIL.COM POLAR EXPORT
NACA67A412
NACA67A412 |  |  |  | Cl Max: | 1.256 | at alpha= | 10 | deg
JavaFoil+Calcfoil stall+Eppler ext transition |  |  |  | L/D Max: | 190.402 | at alpha= | 3.5 | deg
Re: | 2000000 |  |  | Cd Min: | 0.00319 | at alpha= | -0.5 | deg
Mach: | 0.1 |  |  | Cl=0 at alpha= | -3.275 | deg
|  |  |  | @ Cl=0.1, Cd= | 0.006171
|  |  |  | @ Cl=0.4, Cd= | 0.0032592
|  |  |  | @ Cl=0.6, Cd= | 0.0039129
alpha (deg) | Cl | Cd | Cm | Cl/Cd
-18 | -0.424 | 0.15901 | -0.022 | -2.668
-17.5 | -0.446 | 0.14863 | -0.022 | -3
-17 | -0.468 | 0.13906 | -0.023 | -3.364
-16.5 | -0.489 | 0.13103 | -0.022 | -3.734
-16 | -0.51 | 0.12562 | -0.023 | -4.063
-15.5 | -0.53 | 0.1219 | -0.023 | -4.35
-15 | -0.549 | 0.11251 | -0.023 | -4.878
-14.5 | -0.566 | 0.10798 | -0.024 | -5.238
-14 | -0.579 | 0.10126 | -0.023 | -5.721
-13.5 | -0.591 | 0.09672 | -0.024 | -6.107
-13 | -0.599 | 0.08987 | -0.025 | -6.663
-12.5 | -0.599 | 0.08417 | -0.026 | -7.111
-12 | -0.595 | 0.07959 | -0.027 | -7.474
-11.5 | -0.583 | 0.07413 | -0.028 | -7.87
-11 | -0.569 | 0.06902 | -0.03 | -8.248
-10.5 | -0.551 | 0.06483 | -0.03 | -8.503
-10 | -0.53 | 0.06109 | -0.032 | -8.674
-9.5 | -0.506 | 0.05675 | -0.034 | -8.92
-9 | -0.48 | 0.05221 | -0.036 | -9.185
-8.5 | -0.542 | 0.01042 | -0.066 | -52.068
-8 | -0.507 | 0.00958 | -0.067 | -52.957
-7.5 | -0.463 | 0.00922 | -0.069 | -50.232
-7 | -0.416 | 0.00764 | -0.07 | -54.445
-6.5 | -0.366 | 0.00791 | -0.071 | -46.252
-6 | -0.313 | 0.00761 | -0.072 | -41.182
-5.5 | -0.259 | 0.00782 | -0.073 | -33.069
-5 | -0.202 | 0.00739 | -0.074 | -27.373
-4.5 | -0.145 | 0.00703 | -0.075 | -20.596
-4 | -0.086 | 0.00674 | -0.076 | -12.784
-3.5 | -0.027 | 0.00662 | -0.077 | -4.054
-3 | 0.033 | 0.0064 | -0.078 | 5.16
-2.5 | 0.093 | 0.00621 | -0.079 | 15.031
-2 | 0.154 | 0.00587 | -0.08 | 26.191
-1.5 | 0.214 | 0.00339 | -0.081 | 63.266
-1 | 0.275 | 0.0034 | -0.082 | 80.986
-0.5 | 0.336 | 0.00319 | -0.083 | 105.227
0 | 0.395 | 0.00321 | -0.084 | 123.226
0.5 | 0.455 | 0.0038 | -0.085 | 119.807
1 | 0.515 | 0.00385 | -0.086 | 133.885
1.5 | 0.573 | 0.00389 | -0.087 | 147.374
2 | 0.632 | 0.00394 | -0.088 | 160.472
2.5 | 0.691 | 0.00403 | -0.089 | 171.226
3 | 0.749 | 0.00412 | -0.09 | 181.926
3.5 | 0.805 | 0.00423 | -0.091 | 190.402
4 | 0.857 | 0.01059 | -0.091 | 80.91
4.5 | 0.911 | 0.01099 | -0.092 | 82.862
5 | 0.963 | 0.01145 | -0.093 | 84.075
5.5 | 1.013 | 0.01203 | -0.094 | 84.178
6 | 1.06 | 0.01253 | -0.095 | 84.568
6.5 | 1.102 | 0.01308 | -0.096 | 84.285
7 | 1.14 | 0.01368 | -0.097 | 83.33
7.5 | 1.173 | 0.01427 | -0.098 | 82.201
8 | 1.201 | 0.01494 | -0.098 | 80.445
8.5 | 1.224 | 0.01566 | -0.099 | 78.151
9 | 1.241 | 0.01633 | -0.1 | 76.007
9.5 | 1.251 | 0.01713 | -0.101 | 73.066
10 | 1.256 | 0.01807 | -0.102 | 69.494
10.5 | 1.253 | 0.01905 | -0.102 | 65.771
11 | 1.244 | 0.02018 | -0.103 | 61.637
11.5 | 1.214 | 0.02314 | -0.102 | 52.469
12 | 1.001 | 0.07731 | -0.061 | 12.946
12.5 | 0.97 | 0.08387 | -0.058 | 11.568
13 | 0.937 | 0.09055 | -0.055 | 10.347
13.5 | 0.901 | 0.09765 | -0.053 | 9.23
14 | 0.864 | 0.10384 | -0.053 | 8.322
14.5 | 0.825 | 0.11126 | -0.051 | 7.416
15 | 0.785 | 0.12008 | -0.049 | 6.538

## 52. Re 2M Mach 0.10 (2)
BIGFOIL.COM POLAR EXPORT
NACA67A412
NACA67A412 |  |  |  | Cl Max: | 1.4851 | at alpha= | 17 | deg
XFOIL ncrit=9 |  |  |  | L/D Max: | 161.741 | at alpha= | 2.5 | deg
Re: | 2000000 |  |  | Cd Min: | 0.1502 | at alpha= | -16 | deg
Mach: | 0.1 |  |  | Cl=0 at alpha= | -3.5418 | deg
|  |  |  | @ Cl=0.1, Cd= | 0.0068549
|  |  |  | @ Cl=0.4, Cd= | 0.0041515
|  |  |  | @ Cl=0.6, Cd= | 0.0039339
alpha (deg) | Cl | Cd | Cm | Cl/Cd
-16 | -0.3357 | 0.1502 | -0.0789 | -2.235
-15.5 | -0.3205 | 0.14426 | -0.0823 | -2.2217
-15 | -0.3084 | 0.13737 | -0.0858 | -2.245
-14 | -0.3003 | 0.11912 | -0.0939 | -2.521
-13 | -0.6175 | 0.04075 | -0.1301 | -15.1534
-12.5 | -0.6706 | 0.03313 | -0.1258 | -20.2415
-12 | -0.6895 | 0.02922 | -0.1191 | -23.5969
-11.5 | -0.723 | 0.02419 | -0.1083 | -29.8884
-11 | -0.7261 | 0.01935 | -0.1013 | -37.5245
-10.5 | -0.6896 | 0.01779 | -0.099 | -38.7634
-10 | -0.6487 | 0.01648 | -0.0973 | -39.3629
-9.5 | -0.6063 | 0.0151 | -0.0957 | -40.1523
-9 | -0.5611 | 0.01382 | -0.0945 | -40.6006
-8.5 | -0.5146 | 0.01262 | -0.0934 | -40.7765
-8 | -0.4663 | 0.01164 | -0.0926 | -40.0601
-7.5 | -0.4168 | 0.01082 | -0.0919 | -38.5213
-7 | -0.366 | 0.01017 | -0.0914 | -35.9882
-6.5 | -0.3179 | 0.00922 | -0.0904 | -34.4794
-6 | -0.2654 | 0.00878 | -0.0901 | -30.2278
-5.5 | -0.2123 | 0.00845 | -0.09 | -25.1243
-5 | -0.1587 | 0.00807 | -0.09 | -19.6654
-4.5 | -0.1049 | 0.00772 | -0.09 | -13.5881
-4 | -0.0504 | 0.00744 | -0.0901 | -6.7742
-3.5 | 0.0046 | 0.0072 | -0.0903 | 0.63889
-3 | 0.0603 | 0.00702 | -0.0907 | 8.5897
-2.5 | 0.1156 | 0.00679 | -0.091 | 17.025
-2 | 0.1683 | 0.00634 | -0.0909 | 26.5457
-1.5 | 0.2167 | 0.00555 | -0.0902 | 39.045
-1 | 0.2607 | 0.00444 | -0.0887 | 58.7162
-0.5 | 0.3155 | 0.00424 | -0.0887 | 74.4104
0 | 0.373 | 0.00418 | -0.0893 | 89.2344
0.5 | 0.4298 | 0.00412 | -0.0895 | 104.3204
1 | 0.4859 | 0.00404 | -0.0896 | 120.2723
1.5 | 0.5427 | 0.00397 | -0.09 | 136.7003
2 | 0.5977 | 0.00393 | -0.09 | 152.0865
2.5 | 0.6502 | 0.00402 | -0.0895 | 161.7413
3 | 0.6708 | 0.00494 | -0.0823 | 135.7895
3.5 | 0.6702 | 0.00604 | -0.0707 | 110.9603
4 | 0.6756 | 0.00724 | -0.0608 | 93.3149
4.5 | 0.6897 | 0.00855 | -0.0533 | 80.6667
5 | 0.7177 | 0.00954 | -0.0485 | 75.2306
5.5 | 0.7523 | 0.01035 | -0.045 | 72.686
6 | 0.7929 | 0.01092 | -0.0426 | 72.6099
6.5 | 0.8331 | 0.01144 | -0.0401 | 72.8234
7 | 0.8724 | 0.01191 | -0.0374 | 73.2494
7.5 | 0.9159 | 0.01243 | -0.0357 | 73.6846
8 | 0.9747 | 0.01316 | -0.0378 | 74.0653
8.5 | 1.0142 | 0.01399 | -0.0356 | 72.4946
9 | 1.0558 | 0.01466 | -0.0338 | 72.0191
9.5 | 1.095 | 0.01549 | -0.0317 | 70.6908
10 | 1.1313 | 0.01653 | -0.0291 | 68.4392
10.5 | 1.1702 | 0.01737 | -0.0271 | 67.369
11 | 1.2067 | 0.01836 | -0.0248 | 65.7244
11.5 | 1.2378 | 0.01979 | -0.0218 | 62.5467
12 | 1.2705 | 0.02107 | -0.0191 | 60.299
12.5 | 1.3042 | 0.02228 | -0.0167 | 58.5368
13 | 1.3363 | 0.02356 | -0.0143 | 56.719
13.5 | 1.3659 | 0.0251 | -0.0116 | 54.4183
14 | 1.3805 | 0.02781 | -0.0074 | 49.6404
14.5 | 1.4084 | 0.02946 | -0.005 | 47.8072
15 | 1.4303 | 0.03166 | -0.0022 | 45.1769
15.5 | 1.453 | 0.03383 | 0.0003 | 42.95
16 | 1.4649 | 0.03702 | 0.0034 | 39.5705
16.5 | 1.4815 | 0.03992 | 0.0056 | 37.1117
17 | 1.4851 | 0.04422 | 0.0082 | 33.5844
17.5 | 1.484 | 0.04929 | 0.0101 | 30.1075
18 | 1.4478 | 0.05897 | 0.0114 | 24.5515
18.5 | 1.4348 | 0.06688 | 0.0105 | 21.4533
19 | 1.4022 | 0.07863 | 0.0069 | 17.8329
19.5 | 1.3596 | 0.09373 | -0.0002 | 14.5055
20 | 1.2958 | 0.11508 | -0.0125 | 11.26

## 53. Re 2M Mach 0.25 (1)
BIGFOIL.COM POLAR EXPORT
NACA67A412
NACA67A412 |  |  |  | Cl Max: | 1.215 | at alpha= | 9 | deg
JavaFoil+Calcfoil stall+Eppler ext transition |  |  |  | L/D Max: | 191.805 | at alpha= | 3.5 | deg
Re: | 2000000 |  |  | Cd Min: | 0.00322 | at alpha= | -1 | deg
Mach: | 0.25 |  |  | Cl=0 at alpha= | -3.2742 | deg
|  |  |  | @ Cl=0.1, Cd= | 0.006109
|  |  |  | @ Cl=0.4, Cd= | 0.0038071
|  |  |  | @ Cl=0.6, Cd= | 0.11667
alpha (deg) | Cl | Cd | Cm | Cl/Cd
-16.5 | -0.076 | 0.15499 | -0.024 | -0.493
-16 | -0.132 | 0.14782 | -0.024 | -0.892
-15.5 | -0.221 | 0.14204 | -0.024 | -1.554
-15 | -0.284 | 0.12927 | -0.025 | -2.194
-14.5 | -0.339 | 0.1159 | -0.025 | -2.921
-14 | -0.388 | 0.10961 | -0.026 | -3.54
-13.5 | -0.432 | 0.10106 | -0.026 | -4.274
-13 | -0.47 | 0.09547 | -0.026 | -4.919
-12.5 | -0.494 | 0.08881 | -0.026 | -5.562
-12 | -0.512 | 0.08247 | -0.027 | -6.208
-11.5 | -0.518 | 0.07858 | -0.027 | -6.588
-11 | -0.518 | 0.07346 | -0.027 | -7.051
-10.5 | -0.513 | 0.06849 | -0.028 | -7.489
-10 | -0.502 | 0.06357 | -0.029 | -7.904
-9.5 | -0.487 | 0.05906 | -0.032 | -8.252
-9 | -0.467 | 0.05499 | -0.033 | -8.488
-8.5 | -0.442 | 0.05104 | -0.036 | -8.661
-8 | -0.415 | 0.04601 | -0.04 | -9.014
-7.5 | -0.465 | 0.00951 | -0.07 | -48.872
-7 | -0.42 | 0.00918 | -0.072 | -45.722
-6.5 | -0.371 | 0.00881 | -0.073 | -42.1
-6 | -0.319 | 0.00732 | -0.074 | -43.527
-5.5 | -0.264 | 0.00736 | -0.075 | -35.877
-5 | -0.207 | 0.00747 | -0.076 | -27.714
-4.5 | -0.148 | 0.00719 | -0.077 | -20.634
-4 | -0.088 | 0.00689 | -0.078 | -12.826
-3.5 | -0.028 | 0.00648 | -0.079 | -4.251
-3 | 0.034 | 0.00633 | -0.08 | 5.363
-2.5 | 0.096 | 0.00612 | -0.081 | 15.662
-2 | 0.158 | 0.00595 | -0.082 | 26.536
-1.5 | 0.22 | 0.00342 | -0.083 | 64.328
-1 | 0.283 | 0.00322 | -0.084 | 87.979
-0.5 | 0.345 | 0.00378 | -0.085 | 91.397
0 | 0.406 | 0.00381 | -0.086 | 106.49
0.5 | 0.467 | 0.00385 | -0.087 | 121.39
1 | 0.529 | 0.0039 | -0.088 | 135.722
1.5 | 0.588 | 0.00393 | -0.089 | 149.744
2 | 0.649 | 0.00399 | -0.09 | 162.748
2.5 | 0.709 | 0.00409 | -0.091 | 173.466
3 | 0.768 | 0.00419 | -0.092 | 183.222
3.5 | 0.826 | 0.00431 | -0.093 | 191.805
4 | 0.878 | 0.0109 | -0.094 | 80.56
4.5 | 0.933 | 0.01135 | -0.095 | 82.198
5 | 0.985 | 0.01184 | -0.096 | 83.226
5.5 | 1.036 | 0.01248 | -0.097 | 82.991
6 | 1.081 | 0.01301 | -0.097 | 83.118
6.5 | 1.121 | 0.01366 | -0.098 | 82.075
7 | 1.155 | 0.01433 | -0.099 | 80.619
7.5 | 1.182 | 0.01501 | -0.1 | 78.76
8 | 1.202 | 0.01579 | -0.101 | 76.141
8.5 | 1.213 | 0.01654 | -0.102 | 73.339
9 | 1.215 | 0.01739 | -0.103 | 69.887
9.5 | 1.207 | 0.0184 | -0.103 | 65.617
10 | 1.188 | 0.01949 | -0.104 | 60.963
10.5 | 0.973 | 0.06236 | -0.068 | 15.599
11 | 0.925 | 0.07464 | -0.054 | 12.39
11.5 | 0.885 | 0.08051 | -0.052 | 10.986
12 | 0.826 | 0.08811 | -0.049 | 9.372
12.5 | 0.759 | 0.09525 | -0.048 | 7.965
13 | 0.685 | 0.10212 | -0.048 | 6.706
13.5 | 0.605 | 0.11034 | -0.049 | 5.485
14 | 0.521 | 0.11667 | -0.05 | 4.464

## 54. Re 2M Mach 0.25 (2)
BIGFOIL.COM POLAR EXPORT
NACA67A412
NACA67A412 |  |  |  | Cl Max: | 1.3569 | at alpha= | 14.5 | deg
XFOIL ncrit=9 |  |  |  | L/D Max: | 163.423 | at alpha= | 2.5 | deg
Re: | 2000000 |  |  | Cd Min: | 0.16788 | at alpha= | 18.5 | deg
Mach: | 0.25 |  |  | Cl=0 at alpha= | -3.5561 | deg
|  |  |  | @ Cl=0.1, Cd= | 0.0069487
|  |  |  | @ Cl=0.4, Cd= | 0.004259
|  |  |  | @ Cl=0.6, Cd= | 0.0040034
alpha (deg) | Cl | Cd | Cm | Cl/Cd
-14.5 | -0.2884 | 0.13285 | -0.0913 | -2.1709
-14 | -0.2877 | 0.12241 | -0.0958 | -2.3503
-13.5 | -0.2778 | 0.11535 | -0.0992 | -2.4083
-13 | -0.2596 | 0.11069 | -0.102 | -2.3453
-12.5 | -0.25 | 0.10306 | -0.1059 | -2.4258
-12 | -0.2456 | 0.09502 | -0.1095 | -2.5847
-11 | -0.2643 | 0.0764 | -0.1174 | -3.4594
-10.5 | -0.4131 | 0.04653 | -0.1327 | -8.8781
-10 | -0.5805 | 0.02661 | -0.1157 | -21.8151
-9.5 | -0.5823 | 0.02113 | -0.1088 | -27.558
-9 | -0.5541 | 0.01799 | -0.105 | -30.8004
-8.5 | -0.5168 | 0.01538 | -0.102 | -33.6021
-8 | -0.4718 | 0.0135 | -0.1 | -34.9481
-7.5 | -0.4233 | 0.01204 | -0.0985 | -35.1578
-7 | -0.3729 | 0.01092 | -0.0972 | -34.1484
-6.5 | -0.3225 | 0.00994 | -0.0959 | -32.4447
-6 | -0.2712 | 0.00916 | -0.0948 | -29.607
-5.5 | -0.2166 | 0.0087 | -0.0943 | -24.8966
-5 | -0.1613 | 0.0083 | -0.094 | -19.4337
-4.5 | -0.1067 | 0.00785 | -0.0936 | -13.5924
-4 | -0.0506 | 0.00755 | -0.0936 | -6.702
-3.5 | 0.0064 | 0.00732 | -0.0937 | 0.87432
-3 | 0.0634 | 0.00709 | -0.0939 | 8.9422
-2.5 | 0.1204 | 0.00687 | -0.0941 | 17.5255
-2 | 0.1755 | 0.00652 | -0.0941 | 26.9172
-1.5 | 0.2253 | 0.00582 | -0.0933 | 38.7113
-1 | 0.2699 | 0.00464 | -0.0916 | 58.1681
-0.5 | 0.3244 | 0.00431 | -0.0913 | 75.2668
0 | 0.3839 | 0.00427 | -0.0919 | 89.9063
0.5 | 0.4426 | 0.00423 | -0.0921 | 104.6336
1 | 0.5004 | 0.00412 | -0.0922 | 121.4563
1.5 | 0.5589 | 0.00404 | -0.0926 | 138.3416
2 | 0.6151 | 0.00399 | -0.0924 | 154.1604
2.5 | 0.6684 | 0.00409 | -0.0916 | 163.423
3 | 0.6801 | 0.0051 | -0.082 | 133.3529
3.5 | 0.671 | 0.00622 | -0.0682 | 107.8778
4 | 0.6746 | 0.00757 | -0.0579 | 89.1149
4.5 | 0.6895 | 0.00894 | -0.0503 | 77.1253
5.5 | 0.7541 | 0.01084 | -0.0417 | 69.5664
6 | 0.7965 | 0.01141 | -0.0392 | 69.8072
6.5 | 0.8383 | 0.01195 | -0.0365 | 70.1506
7 | 0.8775 | 0.01254 | -0.0333 | 69.9761
7.5 | 0.9271 | 0.01322 | -0.0324 | 70.1286
8 | 0.9839 | 0.01398 | -0.0332 | 70.3791
8.5 | 1.0248 | 0.01487 | -0.0306 | 68.9173
9 | 1.0666 | 0.01572 | -0.0282 | 67.8499
9.5 | 1.1018 | 0.01702 | -0.0248 | 64.7356
10 | 1.1423 | 0.01797 | -0.0222 | 63.5671
10.5 | 1.1805 | 0.0191 | -0.0194 | 61.8063
11 | 1.2117 | 0.02076 | -0.0157 | 58.3671
11.5 | 1.2453 | 0.02227 | -0.0124 | 55.9183
12 | 1.2756 | 0.02406 | -0.0088 | 53.0175
12.5 | 1.3038 | 0.02603 | -0.0052 | 50.0884
13 | 1.3206 | 0.02896 | -0.0006 | 45.6008
13.5 | 1.3369 | 0.032 | 0.0036 | 41.7781
14 | 1.3505 | 0.03537 | 0.0076 | 38.1821
14.5 | 1.3569 | 0.0395 | 0.0114 | 34.3519
15 | 1.3466 | 0.04549 | 0.0151 | 29.6021
15.5 | 1.3408 | 0.0515 | 0.0173 | 26.035
16 | 1.3181 | 0.06012 | 0.0178 | 21.9245
16.5 | 1.2911 | 0.07054 | 0.0156 | 18.3031
17 | 1.2429 | 0.08605 | 0.0085 | 14.4439
17.5 | 1.1973 | 0.10404 | -0.0023 | 11.5081
18 | 1.1311 | 0.12858 | -0.0175 | 8.7969
18.5 | 1.0034 | 0.16788 | -0.0407 | 5.9769

## 55. Re 2M Mach 0.50 (1)
BIGFOIL.COM POLAR EXPORT
NACA67A412
NACA67A412 |  |  |  | Cl Max: | 1.245 | at alpha= | 20 | deg
JavaFoil+Calcfoil stall+Eppler ext transition |  |  |  | L/D Max: | 187.6 | at alpha= | 3 | deg
Re: | 2000000 |  |  | Cd Min: | 0.00378 | at alpha= | -1 | deg
Mach: | 0.5 |  |  | Cl=0 at alpha= | -3.2754 | deg
|  |  |  | @ Cl=0.1, Cd= | 0.0063323
|  |  |  | @ Cl=0.4, Cd= | 0.0038327
|  |  |  | @ Cl=0.6, Cd= | 0.00413
alpha (deg) | Cl | Cd | Cm | Cl/Cd
-20 | -0.911 | 0.17495 | -0.029 | -5.209
-19.5 | -0.883 | 0.17088 | -0.029 | -5.165
-19 | -0.856 | 0.16349 | -0.029 | -5.233
-18.5 | -0.829 | 0.15766 | -0.029 | -5.256
-18 | -0.802 | 0.15451 | -0.03 | -5.192
-17.5 | -0.776 | 0.14931 | -0.03 | -5.195
-17 | -0.749 | 0.14494 | -0.031 | -5.168
-16.5 | -0.721 | 0.14016 | -0.031 | -5.144
-16 | -0.693 | 0.13758 | -0.03 | -5.04
-15.5 | -0.667 | 0.12822 | -0.031 | -5.2
-15 | -0.64 | 0.14871 | -0.031 | -4.302
-14.5 | -0.613 | 0.12028 | -0.032 | -5.097
-14 | -0.586 | 0.11648 | -0.033 | -5.032
-13.5 | -0.558 | 0.11551 | -0.032 | -4.834
-13 | -0.531 | 0.11097 | -0.032 | -4.784
-12.5 | -0.504 | 0.10542 | -0.032 | -4.779
-12 | -0.477 | 0.0992 | -0.033 | -4.806
-11.5 | -0.45 | 0.09615 | -0.033 | -4.676
-11 | -0.423 | 0.09463 | -0.034 | -4.466
-10.5 | -0.395 | 0.08908 | -0.033 | -4.432
-10 | -0.368 | 0.08472 | -0.033 | -4.339
-9.5 | -0.34 | 0.07996 | -0.034 | -4.256
-9 | -0.313 | 0.061 | -0.034 | -5.134
-8.5 | -0.286 | 0.07402 | -0.035 | -3.862
-8 | -0.258 | 0.06138 | -0.034 | -4.209
-7.5 | -0.231 | 0.05105 | -0.036 | -4.532
-7 | -0.204 | 0.0462 | -0.039 | -4.424
-6.5 | -0.274 | 0.04362 | -0.038 | -6.29
-6 | -0.261 | 0.03971 | -0.043 | -6.578
-5.5 | -0.277 | 0.00866 | -0.083 | -32.027
-5 | -0.223 | 0.00807 | -0.084 | -27.622
-4.5 | -0.162 | 0.00806 | -0.086 | -20.093
-4 | -0.097 | 0.00766 | -0.087 | -12.724
-3.5 | -0.031 | 0.00633 | -0.088 | -4.823
-3 | 0.038 | 0.00653 | -0.089 | 5.782
-2.5 | 0.107 | 0.00631 | -0.09 | 16.925
-2 | 0.176 | 0.00616 | -0.092 | 28.613
-1.5 | 0.246 | 0.00632 | -0.093 | 38.873
-1 | 0.316 | 0.00378 | -0.094 | 83.733
-0.5 | 0.386 | 0.00382 | -0.095 | 101.075
0 | 0.452 | 0.00388 | -0.096 | 116.364
0.5 | 0.52 | 0.00395 | -0.097 | 131.789
1 | 0.589 | 0.00412 | -0.098 | 142.989
1.5 | 0.655 | 0.00418 | -0.099 | 156.527
2 | 0.722 | 0.00429 | -0.101 | 168.371
2.5 | 0.788 | 0.00441 | -0.102 | 178.763
3 | 0.853 | 0.00455 | -0.103 | 187.6
3.5 | 0.912 | 0.01185 | -0.103 | 76.946
4 | 0.971 | 0.01243 | -0.104 | 78.124
4.5 | 1.026 | 0.01306 | -0.105 | 78.536
5 | 1.075 | 0.01394 | -0.106 | 77.123
5.5 | 1.116 | 0.0148 | -0.108 | 75.411
6 | 1.139 | 0.01577 | -0.109 | 72.21
6.5 | 1.122 | 0.01691 | -0.11 | 66.34
7 | 0.816 | 0.04941 | -0.054 | 16.525
7.5 | 0.585 | 0.05431 | -0.053 | 10.778
8 | 0.611 | 0.05673 | -0.051 | 10.777
8.5 | 0.638 | 0.06548 | -0.05 | 9.737
9 | 0.664 | 0.07783 | -0.052 | 8.537
9.5 | 0.691 | 0.07974 | -0.052 | 8.664
10 | 0.717 | 0.08358 | -0.053 | 8.582
10.5 | 0.745 | 0.08803 | -0.057 | 8.461
11 | 0.771 | 0.09624 | -0.057 | 8.011
11.5 | 0.797 | 0.09943 | -0.057 | 8.017
12 | 0.823 | 0.10276 | -0.058 | 8.012
12.5 | 0.852 | 0.10896 | -0.063 | 7.817
13 | 0.877 | 0.10991 | -0.063 | 7.982
13.5 | 0.903 | 0.11348 | -0.063 | 7.96
14 | 0.929 | 0.11684 | -0.064 | 7.954
14.5 | 0.957 | 0.12738 | -0.067 | 7.514
15 | 0.983 | 0.12732 | -0.069 | 7.723
15.5 | 1.009 | 0.13354 | -0.069 | 7.556
16 | 1.035 | 0.1415 | -0.07 | 7.316
16.5 | 1.062 | 0.14473 | -0.072 | 7.336
17 | 1.089 | 0.15127 | -0.074 | 7.2
17.5 | 1.115 | 0.15548 | -0.075 | 7.169
18 | 1.14 | 0.16079 | -0.076 | 7.093
18.5 | 1.167 | 0.16496 | -0.078 | 7.074
19 | 1.197 | 0.17218 | -0.082 | 6.952
19.5 | 1.22 | 0.17044 | -0.081 | 7.156
20 | 1.245 | 0.17683 | -0.082 | 7.041

## 56. Re 2M Mach 0.50 (2)
BIGFOIL.COM POLAR EXPORT
NACA67A412
NACA67A412 |  |  |  | Cl Max: | 1.0969 | at alpha= | 9.5 | deg
XFOIL ncrit=9 |  |  |  | L/D Max: | 164.574 | at alpha= | 2.5 | deg
Re: | 2000000 |  |  | Cd Min: | 0.22806 | at alpha= | -20 | deg
Mach: | 0.5 |  |  | Cl=0 at alpha= | -3.6178 | deg
|  |  |  | @ Cl=0.1, Cd= | 0.0075495
|  |  |  | @ Cl=0.4, Cd= | 0.0047002
|  |  |  | @ Cl=0.6, Cd= | 0.0044833
alpha (deg) | Cl | Cd | Cm | Cl/Cd
-20 | -0.4671 | 0.22806 | -0.0546 | -2.0481
-19 | -0.4286 | 0.21173 | -0.0634 | -2.0243
-18.5 | -0.4099 | 0.20386 | -0.0676 | -2.0107
-18 | -0.3876 | 0.1978 | -0.0719 | -1.9596
-17.5 | -0.3673 | 0.19039 | -0.0762 | -1.9292
-17 | -0.3523 | 0.18047 | -0.0805 | -1.9521
-16.5 | -0.3294 | 0.17439 | -0.0846 | -1.8889
-16 | -0.3121 | 0.16672 | -0.0886 | -1.872
-15.5 | -0.2942 | 0.15887 | -0.0928 | -1.8518
-15 | -0.2806 | 0.14966 | -0.0972 | -1.8749
-14.5 | -0.2588 | 0.14386 | -0.101 | -1.799
-14 | -0.2441 | 0.13534 | -0.1055 | -1.8036
-13.5 | -0.2275 | 0.12847 | -0.109 | -1.7708
-13 | -0.2101 | 0.12191 | -0.1127 | -1.7234
-12.5 | -0.1976 | 0.11388 | -0.1171 | -1.7352
-12 | -0.1853 | 0.10637 | -0.1208 | -1.742
-11.5 | -0.1742 | 0.09874 | -0.1245 | -1.7642
-11 | -0.1674 | 0.09075 | -0.1282 | -1.8446
-10.5 | -0.1616 | 0.08365 | -0.1314 | -1.9319
-10 | -0.1611 | 0.07568 | -0.135 | -2.1287
-9.5 | -0.1636 | 0.0677 | -0.1388 | -2.4165
-9 | -0.1758 | 0.05853 | -0.1436 | -3.0036
-8.5 | -0.2012 | 0.04801 | -0.1513 | -4.1908
-8 | -0.2379 | 0.0403 | -0.1501 | -5.9032
-7.5 | -0.274 | 0.03394 | -0.1422 | -8.0731
-7 | -0.2891 | 0.02714 | -0.135 | -10.6522
-6.5 | -0.2923 | 0.01992 | -0.1271 | -14.6737
-6 | -0.2741 | 0.014 | -0.1204 | -19.5786
-5.5 | -0.2231 | 0.01122 | -0.117 | -19.8841
-5 | -0.1663 | 0.00976 | -0.1143 | -17.0389
-4.5 | -0.1078 | 0.00886 | -0.112 | -12.167
-4 | -0.048 | 0.0082 | -0.1102 | -5.8537
-3.5 | 0.0148 | 0.00785 | -0.1092 | 1.8854
-3 | 0.0779 | 0.00763 | -0.1086 | 10.2097
-2.5 | 0.141 | 0.0074 | -0.1081 | 19.0541
-2 | 0.2037 | 0.00717 | -0.1078 | 28.41
-1.5 | 0.262 | 0.00667 | -0.1068 | 39.2804
-1 | 0.3115 | 0.00563 | -0.1047 | 55.3286
-0.5 | 0.3621 | 0.00465 | -0.1023 | 77.871
0 | 0.43 | 0.00474 | -0.1031 | 90.7173
0.5 | 0.4928 | 0.00472 | -0.1025 | 104.4068
1 | 0.5614 | 0.00456 | -0.103 | 123.114
1.5 | 0.6268 | 0.00443 | -0.103 | 141.4898
2 | 0.6875 | 0.0043 | -0.1017 | 159.8837
2.5 | 0.734 | 0.00446 | -0.0973 | 164.574
3 | 0.7006 | 0.00565 | -0.0765 | 124
3.5 | 0.6768 | 0.0075 | -0.0593 | 90.24
4 | 0.6767 | 0.0093 | -0.0476 | 72.7634
4.5 | 0.6947 | 0.01087 | -0.0395 | 63.9098
5 | 0.7239 | 0.01224 | -0.0333 | 59.1422
5.5 | 0.7683 | 0.01315 | -0.0295 | 58.4259
6 | 0.816 | 0.01393 | -0.0259 | 58.5786
6.5 | 0.8617 | 0.01477 | -0.0217 | 58.3412
7 | 0.9073 | 0.01562 | -0.0173 | 58.0858
7.5 | 0.9698 | 0.01694 | -0.0165 | 57.2491
8 | 1.014 | 0.01858 | -0.0122 | 54.5748
8.5 | 1.0496 | 0.02061 | -0.0063 | 50.9267
9 | 1.0816 | 0.02316 | -0.0001 | 46.7012
9.5 | 1.0969 | 0.0278 | 0.0074 | 39.4568
10 | 1.0842 | 0.03502 | 0.0153 | 30.9595
10.5 | 1.0606 | 0.04249 | 0.0214 | 24.9612
11 | 1.0296 | 0.05106 | 0.0248 | 20.1645
11.5 | 0.9905 | 0.06186 | 0.0242 | 16.012
12 | 0.9532 | 0.07482 | 0.0186 | 12.7399
12.5 | 0.9197 | 0.09058 | 0.0081 | 10.1535
13 | 0.8912 | 0.10885 | -0.0036 | 8.1874
13.5 | 0.8652 | 0.12517 | -0.0134 | 6.9122
14 | 0.8459 | 0.14062 | -0.0224 | 6.0155
14.5 | 0.8352 | 0.15509 | -0.0306 | 5.3853

## 57. Re 3M Mach 0.00 (1)
BIGFOIL.COM POLAR EXPORT
NACA67A412
NACA67A412 |  |  |  | Cl Max: | 1.266 | at alpha= | 10.5 | deg
JavaFoil+Calcfoil stall+Eppler ext transition |  |  |  | L/D Max: | 227.437 | at alpha= | 2.5 | deg
Re: | 3000000 |  |  | Cd Min: | 0.00299 | at alpha= | 2 | deg
Mach: | 0 |  |  | Cl=0 at alpha= | -3.275 | deg
|  |  |  | @ Cl=0.1, Cd= | 0.006006
|  |  |  | @ Cl=0.4, Cd= | 0.00325
|  |  |  | @ Cl=0.6, Cd= | 0.0030831
alpha (deg) | Cl | Cd | Cm | Cl/Cd
-18 | -0.471 | 0.14663 | -0.023 | -3.215
-17.5 | -0.491 | 0.14058 | -0.023 | -3.49
-17 | -0.509 | 0.13474 | -0.023 | -3.781
-16.5 | -0.528 | 0.12691 | -0.024 | -4.163
-16 | -0.546 | 0.12003 | -0.024 | -4.55
-15.5 | -0.563 | 0.11326 | -0.025 | -4.97
-15 | -0.578 | 0.1081 | -0.025 | -5.347
-14.5 | -0.591 | 0.1026 | -0.025 | -5.761
-14 | -0.601 | 0.09741 | -0.025 | -6.175
-13.5 | -0.61 | 0.09149 | -0.026 | -6.667
-13 | -0.615 | 0.08605 | -0.027 | -7.143
-12.5 | -0.612 | 0.0805 | -0.029 | -7.607
-12 | -0.606 | 0.07603 | -0.03 | -7.97
-11.5 | -0.593 | 0.07138 | -0.031 | -8.304
-11 | -0.577 | 0.06639 | -0.032 | -8.689
-10.5 | -0.558 | 0.06206 | -0.034 | -8.99
-10 | -0.536 | 0.0574 | -0.036 | -9.341
-9.5 | -0.517 | 0.04947 | -0.041 | -10.445
-9 | -0.587 | 0.00967 | -0.065 | -60.74
-8.5 | -0.55 | 0.00921 | -0.066 | -59.706
-8 | -0.508 | 0.00884 | -0.067 | -57.505
-7.5 | -0.463 | 0.0073 | -0.068 | -63.506
-7 | -0.416 | 0.00751 | -0.07 | -55.326
-6.5 | -0.365 | 0.00775 | -0.071 | -47.117
-6 | -0.312 | 0.0074 | -0.072 | -42.224
-5.5 | -0.258 | 0.00716 | -0.073 | -35.992
-5 | -0.202 | 0.00692 | -0.074 | -29.143
-4.5 | -0.144 | 0.00664 | -0.075 | -21.702
-4 | -0.086 | 0.00639 | -0.076 | -13.423
-3.5 | -0.027 | 0.0061 | -0.077 | -4.382
-3 | 0.033 | 0.00589 | -0.078 | 5.588
-2.5 | 0.093 | 0.00602 | -0.079 | 15.43
-2 | 0.153 | 0.0059 | -0.08 | 25.928
-1.5 | 0.213 | 0.00326 | -0.081 | 65.375
-1 | 0.274 | 0.00327 | -0.082 | 83.783
-0.5 | 0.334 | 0.00327 | -0.083 | 102.268
0 | 0.394 | 0.00327 | -0.084 | 120.284
0.5 | 0.454 | 0.00307 | -0.085 | 147.676
1 | 0.513 | 0.00313 | -0.086 | 164.198
1.5 | 0.572 | 0.00317 | -0.087 | 180.074
2 | 0.63 | 0.00299 | -0.088 | 211.122
2.5 | 0.689 | 0.00303 | -0.089 | 227.437
3 | 0.746 | 0.00385 | -0.09 | 193.826
3.5 | 0.802 | 0.00445 | -0.09 | 180.181
4 | 0.854 | 0.0098 | -0.091 | 87.109
4.5 | 0.907 | 0.01016 | -0.092 | 89.276
5 | 0.96 | 0.01057 | -0.093 | 90.755
5.5 | 1.01 | 0.01112 | -0.094 | 90.834
6 | 1.057 | 0.01156 | -0.095 | 91.459
6.5 | 1.099 | 0.01208 | -0.095 | 90.988
7 | 1.138 | 0.01262 | -0.096 | 90.167
7.5 | 1.172 | 0.01315 | -0.097 | 89.143
8 | 1.202 | 0.01375 | -0.098 | 87.398
8.5 | 1.226 | 0.01441 | -0.099 | 85.089
9 | 1.245 | 0.01501 | -0.1 | 82.941
9.5 | 1.258 | 0.01573 | -0.101 | 79.949
10 | 1.265 | 0.01658 | -0.101 | 76.275
10.5 | 1.266 | 0.01746 | -0.102 | 72.508
11 | 1.261 | 0.01832 | -0.103 | 68.848
11.5 | 1.25 | 0.0194 | -0.103 | 64.454
12 | 1.225 | 0.02086 | -0.104 | 58.712
12.5 | 1.183 | 0.02394 | -0.103 | 49.409
13 | 0.979 | 0.08029 | -0.067 | 12.197
13.5 | 0.94 | 0.09072 | -0.06 | 10.359
14 | 0.906 | 0.09751 | -0.058 | 9.287
14.5 | 0.871 | 0.10453 | -0.057 | 8.328
15 | 0.835 | 0.11201 | -0.056 | 7.453
15.5 | 0.799 | 0.11841 | -0.056 | 6.748

## 58. Re 3M Mach 0.00 (2)
BIGFOIL.COM POLAR EXPORT
NACA67A412
NACA67A412 |  |  |  | Cl Max: | 1.5963 | at alpha= | 19 | deg
XFOIL ncrit=9 |  |  |  | L/D Max: | 166.685 | at alpha= | 2 | deg
Re: | 3000000 |  |  | Cd Min: | 0.0629 | at alpha= | 20 | deg
Mach: | 0 |  |  | Cl=0 at alpha= | -3.5179 | deg
|  |  |  | @ Cl=0.1, Cd= | 0.0060431
|  |  |  | @ Cl=0.4, Cd= | 0.003371
|  |  |  | @ Cl=0.6, Cd= | 0.0038204
alpha (deg) | Cl | Cd | Cm | Cl/Cd
-17 | -0.9409 | 0.04296 | -0.1277 | -21.9018
-16.5 | -0.9827 | 0.0346 | -0.1286 | -28.4017
-16 | -1.0019 | 0.03002 | -0.1255 | -33.3744
-15.5 | -1.0267 | 0.02564 | -0.1196 | -40.0429
-15 | -1.019 | 0.02352 | -0.115 | -43.3248
-14.5 | -1.0075 | 0.02171 | -0.1101 | -46.4072
-14 | -0.9797 | 0.02085 | -0.1068 | -46.988
-13.5 | -0.9602 | 0.01957 | -0.1019 | -49.0649
-13 | -0.9238 | 0.01872 | -0.0998 | -49.3483
-12.5 | -0.8845 | 0.01793 | -0.0981 | -49.3307
-12 | -0.8402 | 0.01744 | -0.097 | -48.1766
-11.5 | -0.7983 | 0.01653 | -0.0956 | -48.294
-11 | -0.7533 | 0.01582 | -0.0947 | -47.6169
-10.5 | -0.7091 | 0.01488 | -0.0935 | -47.6546
-10 | -0.6622 | 0.01413 | -0.0928 | -46.8648
-9.5 | -0.6243 | 0.01215 | -0.0906 | -51.3827
-9 | -0.5798 | 0.01094 | -0.0893 | -52.9982
-8.5 | -0.5319 | 0.0101 | -0.0885 | -52.6634
-8 | -0.4814 | 0.00947 | -0.0881 | -50.8342
-7.5 | -0.4297 | 0.00895 | -0.0879 | -48.0112
-7 | -0.3773 | 0.0085 | -0.0878 | -44.3882
-6.5 | -0.3238 | 0.00816 | -0.0879 | -39.6814
-6 | -0.2698 | 0.00785 | -0.088 | -34.3694
-5.5 | -0.2175 | 0.00735 | -0.0878 | -29.5918
-5 | -0.1633 | 0.00706 | -0.088 | -23.1303
-4.5 | -0.1089 | 0.0068 | -0.0882 | -16.0147
-4 | -0.0538 | 0.00659 | -0.0885 | -8.1639
-3.5 | 0.002 | 0.0064 | -0.089 | 0.3125
-3 | 0.0575 | 0.00618 | -0.0894 | 9.3042
-2.5 | 0.1134 | 0.006 | -0.0899 | 18.9
-2 | 0.1684 | 0.00573 | -0.0902 | 29.3892
-1.5 | 0.2203 | 0.00518 | -0.0901 | 42.529
-1 | 0.2705 | 0.00448 | -0.0897 | 60.3795
-0.5 | 0.3179 | 0.00352 | -0.0888 | 90.3125
0 | 0.3745 | 0.00338 | -0.0892 | 110.7988
0.5 | 0.4313 | 0.00336 | -0.0897 | 128.3631
1 | 0.4881 | 0.00333 | -0.0902 | 146.5766
1.5 | 0.5439 | 0.00334 | -0.0904 | 162.8443
2 | 0.5934 | 0.00356 | -0.0894 | 166.6854
2.5 | 0.619 | 0.00457 | -0.0834 | 135.4486
3 | 0.6346 | 0.00564 | -0.0755 | 112.5177
3.5 | 0.6474 | 0.00645 | -0.0669 | 100.3721
4 | 0.6673 | 0.00745 | -0.0602 | 89.5705
4.5 | 0.6949 | 0.00835 | -0.0552 | 83.2216
5 | 0.7304 | 0.0091 | -0.0519 | 80.2637
5.5 | 0.7707 | 0.00964 | -0.0494 | 79.9481
6 | 0.8136 | 0.01009 | -0.0475 | 80.6343
6.5 | 0.8567 | 0.01051 | -0.0457 | 81.5128
7 | 0.8989 | 0.01096 | -0.0437 | 82.0164
7.5 | 0.9389 | 0.01148 | -0.0414 | 81.7857
8 | 0.9771 | 0.01201 | -0.0387 | 81.3572
8.5 | 1.022 | 0.01254 | -0.0375 | 81.4992
9 | 1.0743 | 0.01327 | -0.0383 | 80.957
9.5 | 1.1145 | 0.01396 | -0.0364 | 79.8352
10 | 1.1547 | 0.01465 | -0.0345 | 78.8191
10.5 | 1.1923 | 0.0155 | -0.0323 | 76.9226
11 | 1.2279 | 0.0165 | -0.0299 | 74.4182
11.5 | 1.2668 | 0.01725 | -0.0281 | 73.4377
12 | 1.3027 | 0.01818 | -0.0259 | 71.6557
12.5 | 1.3371 | 0.01925 | -0.0236 | 69.4597
13 | 1.367 | 0.02061 | -0.0207 | 66.327
13.5 | 1.3994 | 0.02182 | -0.0184 | 64.1338
14 | 1.4295 | 0.02314 | -0.0158 | 61.7761
14.5 | 1.4598 | 0.02448 | -0.0135 | 59.6324
15 | 1.4862 | 0.02611 | -0.0109 | 56.9207
15.5 | 1.5094 | 0.02801 | -0.0081 | 53.8879
16 | 1.5288 | 0.03028 | -0.0051 | 50.4888
16.5 | 1.5439 | 0.03294 | -0.002 | 46.8701
17 | 1.5582 | 0.03578 | 0.0008 | 43.5495
17.5 | 1.5744 | 0.03854 | 0.003 | 40.8511
18 | 1.5892 | 0.04155 | 0.005 | 38.2479
18.5 | 1.5896 | 0.04617 | 0.0072 | 34.4293
19 | 1.5963 | 0.05043 | 0.0084 | 31.6538
19.5 | 1.5942 | 0.05599 | 0.0092 | 28.4729
20 | 1.5845 | 0.0629 | 0.0089 | 25.1908

## 59. Re 3M Mach 0.10 (1)
BIGFOIL.COM POLAR EXPORT
NACA67A412
NACA67A412 |  |  |  | Cl Max: | 1.257 | at alpha= | 10 | deg
JavaFoil+Calcfoil stall+Eppler ext transition |  |  |  | L/D Max: | 212.577 | at alpha= | 2 | deg
Re: | 3000000 |  |  | Cd Min: | 0.00298 | at alpha= | 2 | deg
Mach: | 0.1 |  |  | Cl=0 at alpha= | -3.275 | deg
|  |  |  | @ Cl=0.1, Cd= | 0.0057738
|  |  |  | @ Cl=0.4, Cd= | 0.0030613
|  |  |  | @ Cl=0.6, Cd= | 0.0030933
alpha (deg) | Cl | Cd | Cm | Cl/Cd
-18 | -0.425 | 0.15226 | -0.023 | -2.789
-17.5 | -0.446 | 0.14213 | -0.023 | -3.141
-17 | -0.468 | 0.13479 | -0.024 | -3.475
-16.5 | -0.49 | 0.12703 | -0.024 | -3.857
-16 | -0.511 | 0.11967 | -0.024 | -4.271
-15.5 | -0.531 | 0.1156 | -0.025 | -4.594
-15 | -0.55 | 0.10883 | -0.025 | -5.051
-14.5 | -0.566 | 0.10401 | -0.026 | -5.446
-14 | -0.58 | 0.09815 | -0.025 | -5.913
-13.5 | -0.592 | 0.09335 | -0.026 | -6.338
-13 | -0.6 | 0.0877 | -0.027 | -6.841
-12.5 | -0.6 | 0.08145 | -0.028 | -7.365
-12 | -0.596 | 0.07648 | -0.029 | -7.797
-11.5 | -0.585 | 0.07167 | -0.03 | -8.163
-11 | -0.571 | 0.06687 | -0.032 | -8.539
-10.5 | -0.553 | 0.06261 | -0.033 | -8.833
-10 | -0.533 | 0.0582 | -0.035 | -9.151
-9.5 | -0.511 | 0.05225 | -0.039 | -9.785
-9 | -0.585 | 0.00978 | -0.065 | -59.85
-8.5 | -0.549 | 0.00928 | -0.066 | -59.206
-8 | -0.509 | 0.00888 | -0.068 | -57.26
-7.5 | -0.464 | 0.00733 | -0.069 | -63.295
-7 | -0.416 | 0.00759 | -0.07 | -54.881
-6.5 | -0.366 | 0.00774 | -0.071 | -47.342
-6 | -0.313 | 0.0075 | -0.072 | -41.807
-5.5 | -0.259 | 0.00714 | -0.073 | -36.252
-5 | -0.202 | 0.00689 | -0.074 | -29.37
-4.5 | -0.145 | 0.00664 | -0.075 | -21.8
-4 | -0.086 | 0.00637 | -0.076 | -13.532
-3.5 | -0.027 | 0.00608 | -0.077 | -4.421
-3 | 0.033 | 0.00594 | -0.078 | 5.566
-2.5 | 0.093 | 0.00576 | -0.079 | 16.212
-2 | 0.154 | 0.00588 | -0.08 | 26.176
-1.5 | 0.214 | 0.00325 | -0.081 | 65.898
-1 | 0.275 | 0.00324 | -0.082 | 84.969
-0.5 | 0.336 | 0.00325 | -0.083 | 103.35
0 | 0.396 | 0.00306 | -0.084 | 129.346
0.5 | 0.456 | 0.00308 | -0.085 | 148.242
1 | 0.516 | 0.00311 | -0.086 | 165.807
1.5 | 0.574 | 0.00318 | -0.087 | 180.627
2 | 0.634 | 0.00298 | -0.088 | 212.577
2.5 | 0.692 | 0.00366 | -0.089 | 189.05
3 | 0.75 | 0.00388 | -0.09 | 193.312
3.5 | 0.806 | 0.00449 | -0.091 | 179.542
4 | 0.858 | 0.00985 | -0.091 | 87.075
4.5 | 0.911 | 0.01023 | -0.092 | 89.109
5 | 0.964 | 0.01064 | -0.093 | 90.573
5.5 | 1.014 | 0.01118 | -0.094 | 90.678
6 | 1.061 | 0.01166 | -0.095 | 90.965
6.5 | 1.103 | 0.01217 | -0.096 | 90.687
7 | 1.141 | 0.01272 | -0.097 | 89.755
7.5 | 1.175 | 0.01326 | -0.098 | 88.621
8 | 1.203 | 0.01388 | -0.099 | 86.64
8.5 | 1.226 | 0.01457 | -0.099 | 84.096
9 | 1.242 | 0.01516 | -0.1 | 81.952
9.5 | 1.253 | 0.01591 | -0.101 | 78.746
10 | 1.257 | 0.01678 | -0.102 | 74.944
10.5 | 1.255 | 0.0177 | -0.103 | 70.908
11 | 1.246 | 0.01868 | -0.103 | 66.722
11.5 | 1.231 | 0.01979 | -0.104 | 62.225
12 | 1.197 | 0.02173 | -0.104 | 55.102
12.5 | 0.986 | 0.07465 | -0.069 | 13.21
13 | 0.943 | 0.08505 | -0.062 | 11.09
13.5 | 0.905 | 0.0934 | -0.058 | 9.687
14 | 0.867 | 0.10026 | -0.057 | 8.644
14.5 | 0.827 | 0.10723 | -0.055 | 7.712
15 | 0.787 | 0.11389 | -0.054 | 6.908

## 60. Re 3M Mach 0.10 (2)
BIGFOIL.COM POLAR EXPORT
NACA67A412
NACA67A412 |  |  |  | Cl Max: | 1.5742 | at alpha= | 18 | deg
XFOIL ncrit=9 |  |  |  | L/D Max: | 167.115 | at alpha= | 2 | deg
Re: | 3000000 |  |  | Cd Min: | 0.18781 | at alpha= | -19 | deg
Mach: | 0.1 |  |  | Cl=0 at alpha= | -3.5196 | deg
|  |  |  | @ Cl=0.1, Cd= | 0.0060557
|  |  |  | @ Cl=0.4, Cd= | 0.0033818
|  |  |  | @ Cl=0.6, Cd= | 0.0037104
alpha (deg) | Cl | Cd | Cm | Cl/Cd
-19 | -0.4275 | 0.18781 | -0.0566 | -2.2762
-18.5 | -0.4126 | 0.18134 | -0.0605 | -2.2753
-18 | -0.3979 | 0.17484 | -0.0642 | -2.2758
-17.5 | -0.3816 | 0.16914 | -0.0678 | -2.2561
-16.5 | -0.8735 | 0.04744 | -0.1271 | -18.4127
-16 | -0.9119 | 0.03782 | -0.1311 | -24.1116
-15.5 | -0.9595 | 0.03069 | -0.1281 | -31.2643
-15 | -0.9753 | 0.0268 | -0.123 | -36.3918
-14.5 | -0.9768 | 0.02412 | -0.1175 | -40.4975
-14 | -0.953 | 0.02293 | -0.114 | -41.5613
-13.5 | -0.9421 | 0.02111 | -0.1081 | -44.6281
-13 | -0.9145 | 0.02014 | -0.1043 | -45.4071
-12.5 | -0.8782 | 0.01919 | -0.1019 | -45.7634
-12 | -0.8358 | 0.01856 | -0.1004 | -45.0323
-11.5 | -0.7974 | 0.01734 | -0.0984 | -45.9862
-11 | -0.7536 | 0.01649 | -0.097 | -45.7004
-10.5 | -0.7105 | 0.0154 | -0.0956 | -46.1364
-10 | -0.6642 | 0.01455 | -0.0945 | -45.6495
-9.5 | -0.6246 | 0.01272 | -0.0925 | -49.1038
-9 | -0.5818 | 0.01124 | -0.0908 | -51.7616
-8.5 | -0.5342 | 0.0103 | -0.0898 | -51.8641
-8 | -0.4836 | 0.00961 | -0.0892 | -50.3226
-7.5 | -0.4318 | 0.00905 | -0.0889 | -47.7127
-7 | -0.3792 | 0.00857 | -0.0887 | -44.2474
-6.5 | -0.3254 | 0.00821 | -0.0887 | -39.6346
-6 | -0.2711 | 0.00788 | -0.0888 | -34.4036
-5.5 | -0.2184 | 0.00739 | -0.0886 | -29.5535
-5 | -0.164 | 0.00708 | -0.0887 | -23.1638
-4.5 | -0.1092 | 0.00683 | -0.0888 | -15.9883
-4 | -0.0538 | 0.00661 | -0.0892 | -8.1392
-3.5 | 0.0022 | 0.00641 | -0.0896 | 0.34321
-3 | 0.058 | 0.00619 | -0.09 | 9.37
-2.5 | 0.1143 | 0.00601 | -0.0904 | 19.0183
-2 | 0.1697 | 0.00575 | -0.0908 | 29.513
-1.5 | 0.2219 | 0.0052 | -0.0906 | 42.6731
-1 | 0.2723 | 0.0045 | -0.0902 | 60.5111
-0.5 | 0.3198 | 0.00354 | -0.0893 | 90.339
0 | 0.3766 | 0.00339 | -0.0897 | 111.0914
0.5 | 0.4337 | 0.00337 | -0.0902 | 128.6944
1 | 0.4909 | 0.00334 | -0.0907 | 146.976
1.5 | 0.5469 | 0.00335 | -0.0909 | 163.2537
2 | 0.5966 | 0.00357 | -0.0898 | 167.1148
2.5 | 0.6213 | 0.00459 | -0.0836 | 135.3595
3 | 0.635 | 0.00565 | -0.0751 | 112.3894
3.5 | 0.6471 | 0.00649 | -0.0663 | 99.7072
4 | 0.6673 | 0.00749 | -0.0597 | 89.0921
5 | 0.7303 | 0.00917 | -0.0512 | 79.6401
5.5 | 0.7714 | 0.00971 | -0.0489 | 79.4439
6 | 0.8141 | 0.01017 | -0.0468 | 80.0492
6.5 | 0.8576 | 0.0106 | -0.045 | 80.9057
7.5 | 0.9401 | 0.01159 | -0.0405 | 81.113
8 | 0.9784 | 0.01215 | -0.0377 | 80.5267
8.5 | 1.0252 | 0.01268 | -0.0368 | 80.8517
9 | 1.0759 | 0.01347 | -0.0371 | 79.8738
9.5 | 1.1171 | 0.01414 | -0.0353 | 79.0028
10 | 1.1573 | 0.01487 | -0.0333 | 77.8278
10.5 | 1.1943 | 0.0158 | -0.0308 | 75.5886
11 | 1.2313 | 0.01675 | -0.0285 | 73.5104
11.5 | 1.2695 | 0.01757 | -0.0264 | 72.2538
12 | 1.3058 | 0.01855 | -0.0242 | 70.3935
12.5 | 1.3391 | 0.01974 | -0.0215 | 67.8369
13 | 1.369 | 0.02118 | -0.0186 | 64.6364
13.5 | 1.4019 | 0.02238 | -0.0161 | 62.6408
14 | 1.4319 | 0.0238 | -0.0135 | 60.1639
14.5 | 1.4608 | 0.02529 | -0.0109 | 57.762
15 | 1.4852 | 0.0272 | -0.0079 | 54.6029
15.5 | 1.5017 | 0.02976 | -0.0043 | 50.4603
16 | 1.5182 | 0.03237 | -0.0011 | 46.9015
16.5 | 1.5409 | 0.03453 | 0.0012 | 44.625
17 | 1.5519 | 0.03778 | 0.0042 | 41.0773
17.5 | 1.5641 | 0.0411 | 0.0065 | 38.056
18 | 1.5742 | 0.04481 | 0.0085 | 35.1306
18.5 | 1.569 | 0.05035 | 0.0104 | 31.1619
19 | 1.5684 | 0.05584 | 0.0112 | 28.0874
19.5 | 1.5593 | 0.06278 | 0.011 | 24.8375
20 | 1.5395 | 0.07187 | 0.0091 | 21.4206

## 61. Re 3M Mach 0.25 (1)
BIGFOIL.COM POLAR EXPORT
NACA67A412
NACA67A412 |  |  |  | Cl Max: | 1.217 | at alpha= | 9 | deg
JavaFoil+Calcfoil stall+Eppler ext transition |  |  |  | L/D Max: | 198.542 | at alpha= | 1.5 | deg
Re: | 3000000 |  |  | Cd Min: | 0.00291 | at alpha= | 1 | deg
Mach: | 0.25 |  |  | Cl=0 at alpha= | -3.2742 | deg
|  |  |  | @ Cl=0.1, Cd= | 0.0057735
|  |  |  | @ Cl=0.4, Cd= | 0.003089
|  |  |  | @ Cl=0.6, Cd= | 0.11255
alpha (deg) | Cl | Cd | Cm | Cl/Cd
-16.5 | -0.076 | 0.15419 | -0.024 | -0.496
-16 | -0.132 | 0.14519 | -0.025 | -0.909
-15.5 | -0.221 | 0.13832 | -0.025 | -1.596
-15 | -0.284 | 0.12303 | -0.026 | -2.307
-14.5 | -0.339 | 0.11234 | -0.026 | -3.016
-14 | -0.388 | 0.10434 | -0.027 | -3.722
-13.5 | -0.432 | 0.09701 | -0.027 | -4.458
-13 | -0.47 | 0.09171 | -0.028 | -5.128
-12.5 | -0.495 | 0.08526 | -0.028 | -5.801
-12 | -0.513 | 0.08018 | -0.029 | -6.396
-11.5 | -0.519 | 0.07609 | -0.029 | -6.816
-11 | -0.519 | 0.07093 | -0.03 | -7.317
-10.5 | -0.514 | 0.06643 | -0.031 | -7.739
-10 | -0.504 | 0.06173 | -0.032 | -8.161
-9.5 | -0.489 | 0.05733 | -0.035 | -8.527
-9 | -0.469 | 0.05288 | -0.037 | -8.867
-8.5 | -0.449 | 0.045 | -0.044 | -9.985
-8 | -0.506 | 0.00924 | -0.069 | -54.784
-7.5 | -0.466 | 0.00883 | -0.071 | -52.752
-7 | -0.42 | 0.00852 | -0.072 | -49.365
-6.5 | -0.371 | 0.00752 | -0.073 | -49.382
-6 | -0.319 | 0.00722 | -0.074 | -44.217
-5.5 | -0.264 | 0.00734 | -0.075 | -35.993
-5 | -0.207 | 0.00704 | -0.076 | -29.427
-4.5 | -0.148 | 0.00677 | -0.077 | -21.9
-4 | -0.088 | 0.00633 | -0.078 | -13.98
-3.5 | -0.028 | 0.00621 | -0.079 | -4.441
-3 | 0.034 | 0.00593 | -0.08 | 5.719
-2.5 | 0.096 | 0.00578 | -0.081 | 16.585
-2 | 0.158 | 0.00568 | -0.082 | 27.798
-1.5 | 0.22 | 0.0033 | -0.083 | 66.731
-1 | 0.283 | 0.00309 | -0.084 | 91.626
-0.5 | 0.345 | 0.00308 | -0.085 | 111.959
0 | 0.406 | 0.00309 | -0.087 | 131.361
0.5 | 0.468 | 0.00311 | -0.088 | 150.502
1 | 0.53 | 0.00291 | -0.089 | 181.802
1.5 | 0.59 | 0.00297 | -0.09 | 198.542
2 | 0.65 | 0.00364 | -0.09 | 178.496
2.5 | 0.71 | 0.00373 | -0.091 | 190.712
3 | 0.77 | 0.00396 | -0.092 | 194.521
3.5 | 0.827 | 0.00464 | -0.093 | 178.161
4 | 0.879 | 0.01012 | -0.094 | 86.912
4.5 | 0.934 | 0.01054 | -0.095 | 88.597
5 | 0.986 | 0.011 | -0.096 | 89.649
5.5 | 1.037 | 0.0116 | -0.097 | 89.368
6 | 1.083 | 0.01209 | -0.098 | 89.525
6.5 | 1.122 | 0.01272 | -0.098 | 88.255
7 | 1.156 | 0.0133 | -0.099 | 86.912
7.5 | 1.184 | 0.01396 | -0.1 | 84.816
8 | 1.203 | 0.01467 | -0.101 | 82.052
8.5 | 1.215 | 0.01538 | -0.102 | 78.959
9 | 1.217 | 0.01616 | -0.103 | 75.278
9.5 | 1.209 | 0.01708 | -0.104 | 70.752
10 | 1.19 | 0.0181 | -0.104 | 65.741
10.5 | 1.16 | 0.01925 | -0.105 | 60.279
11 | 0.932 | 0.06971 | -0.062 | 13.369
11.5 | 0.887 | 0.07729 | -0.056 | 11.479
12 | 0.828 | 0.08429 | -0.053 | 9.819
12.5 | 0.76 | 0.09048 | -0.052 | 8.401
13 | 0.686 | 0.09932 | -0.052 | 6.905
13.5 | 0.606 | 0.10449 | -0.052 | 5.8
14 | 0.521 | 0.11255 | -0.053 | 4.633

## 62. Re 3M Mach 0.25 (2)
BIGFOIL.COM POLAR EXPORT
NACA67A412
NACA67A412 |  |  |  | Cl Max: | 1.4332 | at alpha= | 15 | deg
XFOIL ncrit=9 |  |  |  | L/D Max: | 170.111 | at alpha= | 2 | deg
Re: | 3000000 |  |  | Cd Min: | 0.2096 | at alpha= | -20 | deg
Mach: | 0.25 |  |  | Cl=0 at alpha= | -3.5305 | deg
|  |  |  | @ Cl=0.1, Cd= | 0.0061365
|  |  |  | @ Cl=0.4, Cd= | 0.003436
|  |  |  | @ Cl=0.6, Cd= | 0.0035514
alpha (deg) | Cl | Cd | Cm | Cl/Cd
-20 | -0.4504 | 0.2096 | -0.0498 | -2.1489
-19.5 | -0.4353 | 0.20245 | -0.0537 | -2.1502
-18.5 | -0.4091 | 0.18605 | -0.0613 | -2.1989
-17.5 | -0.3783 | 0.1727 | -0.069 | -2.1905
-17 | -0.3629 | 0.16581 | -0.0729 | -2.1886
-16.5 | -0.3568 | 0.15574 | -0.0772 | -2.291
-16 | -0.3412 | 0.14948 | -0.0808 | -2.2826
-15 | -0.3126 | 0.13608 | -0.0882 | -2.2972
-14.5 | -0.3102 | 0.12613 | -0.0927 | -2.4594
-14 | -0.2914 | 0.12114 | -0.0959 | -2.4055
-13.5 | -0.2834 | 0.11353 | -0.0996 | -2.4963
-13 | -0.2749 | 0.1063 | -0.1032 | -2.5861
-12.5 | -0.2763 | 0.0971 | -0.1072 | -2.8455
-12 | -0.296 | 0.08504 | -0.1123 | -3.4807
-11.5 | -0.3871 | 0.06195 | -0.124 | -6.2486
-11 | -0.6565 | 0.02818 | -0.1202 | -23.2967
-10.5 | -0.6748 | 0.02223 | -0.1119 | -30.3554
-10 | -0.6548 | 0.01886 | -0.107 | -34.719
-9.5 | -0.6196 | 0.01663 | -0.1038 | -37.258
-9 | -0.5863 | 0.01377 | -0.1002 | -42.5781
-8.5 | -0.5439 | 0.01175 | -0.0977 | -46.2894
-8 | -0.494 | 0.01063 | -0.0962 | -46.4722
-7.5 | -0.4418 | 0.00978 | -0.0951 | -45.1738
-7 | -0.3885 | 0.00908 | -0.0942 | -42.7863
-6.5 | -0.3338 | 0.00854 | -0.0936 | -39.0867
-6 | -0.2782 | 0.00811 | -0.0932 | -34.3033
-5.5 | -0.2233 | 0.00763 | -0.0928 | -29.2661
-5 | -0.1677 | 0.00725 | -0.0925 | -23.131
-4.5 | -0.1107 | 0.00699 | -0.0926 | -15.8369
-4 | -0.0539 | 0.0067 | -0.0926 | -8.0448
-3.5 | 0.0035 | 0.00646 | -0.0929 | 0.5418
-3 | 0.0612 | 0.00625 | -0.0932 | 9.792
-2.5 | 0.1193 | 0.00608 | -0.0936 | 19.6217
-2 | 0.1766 | 0.00585 | -0.0939 | 30.188
-1.5 | 0.2305 | 0.00533 | -0.0938 | 43.2458
-1 | 0.2821 | 0.00465 | -0.0933 | 60.6667
-0.5 | 0.3301 | 0.00363 | -0.0922 | 90.9366
0 | 0.3883 | 0.00344 | -0.0925 | 112.8779
0.5 | 0.4471 | 0.00342 | -0.093 | 130.731
1 | 0.5059 | 0.00339 | -0.0934 | 149.233
1.5 | 0.5636 | 0.0034 | -0.0935 | 165.7647
2 | 0.6141 | 0.00361 | -0.0922 | 170.1108
2.5 | 0.633 | 0.00468 | -0.0843 | 135.2564
3 | 0.6345 | 0.0057 | -0.0727 | 111.3158
3.5 | 0.6473 | 0.00669 | -0.064 | 96.7564
4 | 0.6676 | 0.00776 | -0.0571 | 86.0309
4.5 | 0.695 | 0.00877 | -0.0517 | 79.2474
5 | 0.7315 | 0.00957 | -0.0481 | 76.4368
5.5 | 0.7744 | 0.01012 | -0.0457 | 76.5217
6 | 0.8187 | 0.01061 | -0.0435 | 77.1631
6.5 | 0.8626 | 0.01113 | -0.0412 | 77.5022
7 | 0.9065 | 0.01164 | -0.0389 | 77.878
7.5 | 0.9476 | 0.01222 | -0.036 | 77.545
8 | 0.9873 | 0.01284 | -0.0329 | 76.8925
8.5 | 1.0422 | 0.01357 | -0.0331 | 76.8018
9 | 1.088 | 0.01443 | -0.0315 | 75.3985
9.5 | 1.1303 | 0.01523 | -0.0291 | 74.2154
10 | 1.1691 | 0.01627 | -0.0262 | 71.8562
10.5 | 1.207 | 0.01737 | -0.0231 | 69.4876
11 | 1.246 | 0.01844 | -0.0203 | 67.5705
11.5 | 1.2829 | 0.01962 | -0.0172 | 65.3874
12 | 1.3137 | 0.02133 | -0.0134 | 61.5893
12.5 | 1.3444 | 0.02302 | -0.0098 | 58.4014
13 | 1.3771 | 0.02461 | -0.0065 | 55.9569
13.5 | 1.4033 | 0.02674 | -0.0027 | 52.4794
14 | 1.4249 | 0.02927 | 0.0014 | 48.6812
14.5 | 1.4307 | 0.03314 | 0.0063 | 43.1714
15 | 1.4332 | 0.03747 | 0.0108 | 38.2493
15.5 | 1.4324 | 0.04234 | 0.0146 | 33.8309
16 | 1.4222 | 0.04854 | 0.0175 | 29.2995
16.5 | 1.3992 | 0.05679 | 0.0188 | 24.6381
17 | 1.3651 | 0.06755 | 0.0173 | 20.2087
17.5 | 1.331 | 0.08005 | 0.0126 | 16.6271
18 | 1.2849 | 0.09657 | 0.0034 | 13.3054
18.5 | 1.2248 | 0.11834 | -0.0105 | 10.3498
19 | 1.1352 | 0.14729 | -0.0282 | 7.7072
19.5 | 1.0432 | 0.17817 | -0.0474 | 5.8551

## 63. Re 3M Mach 0.50 (1)
BIGFOIL.COM POLAR EXPORT
NACA67A412
NACA67A412 |  |  |  | Cl Max: | 1.246 | at alpha= | 20 | deg
JavaFoil+Calcfoil stall+Eppler ext transition |  |  |  | L/D Max: | 196.118 | at alpha= | 2.5 | deg
Re: | 3000000 |  |  | Cd Min: | 0.00352 | at alpha= | -1 | deg
Mach: | 0.5 |  |  | Cl=0 at alpha= | -3.2754 | deg
|  |  |  | @ Cl=0.1, Cd= | 0.0056681
|  |  |  | @ Cl=0.4, Cd= | 0.0035263
|  |  |  | @ Cl=0.6, Cd= | 0.0037136
alpha (deg) | Cl | Cd | Cm | Cl/Cd
-20 | -0.912 | 0.16659 | -0.03 | -5.477
-19.5 | -0.883 | 0.15998 | -0.029 | -5.521
-19 | -0.856 | 0.15729 | -0.029 | -5.443
-18.5 | -0.829 | 0.15046 | -0.03 | -5.511
-18 | -0.803 | 0.14642 | -0.03 | -5.481
-17.5 | -0.776 | 0.14109 | -0.031 | -5.5
-17 | -0.749 | 0.13782 | -0.031 | -5.437
-16.5 | -0.722 | 0.13258 | -0.031 | -5.444
-16 | -0.694 | 0.13137 | -0.031 | -5.282
-15.5 | -0.667 | 0.12244 | -0.031 | -5.45
-15 | -0.64 | 0.13805 | -0.032 | -4.636
-14.5 | -0.613 | 0.11278 | -0.033 | -5.44
-14 | -0.587 | 0.10909 | -0.033 | -5.377
-13.5 | -0.559 | 0.10884 | -0.033 | -5.134
-13 | -0.531 | 0.10324 | -0.032 | -5.145
-12.5 | -0.504 | 0.09995 | -0.033 | -5.043
-12 | -0.477 | 0.09477 | -0.033 | -5.033
-11.5 | -0.45 | 0.09006 | -0.034 | -4.995
-11 | -0.423 | 0.0894 | -0.035 | -4.73
-10.5 | -0.395 | 0.08231 | -0.034 | -4.8
-10 | -0.368 | 0.07241 | -0.034 | -5.081
-9.5 | -0.341 | 0.06347 | -0.035 | -5.369
-9 | -0.314 | 0.05869 | -0.036 | -5.343
-8.5 | -0.286 | 0.05387 | -0.037 | -5.315
-8 | -0.258 | 0.0582 | -0.034 | -4.44
-7.5 | -0.232 | 0.04932 | -0.038 | -4.698
-7 | -0.205 | 0.04488 | -0.041 | -4.562
-6.5 | -0.275 | 0.04241 | -0.041 | -6.485
-6 | -0.264 | 0.03709 | -0.049 | -7.107
-5.5 | -0.278 | 0.00818 | -0.083 | -33.985
-5 | -0.223 | 0.00773 | -0.085 | -28.876
-4.5 | -0.162 | 0.00611 | -0.086 | -26.551
-4 | -0.098 | 0.00622 | -0.087 | -15.678
-3.5 | -0.031 | 0.00594 | -0.088 | -5.144
-3 | 0.038 | 0.00574 | -0.089 | 6.58
-2.5 | 0.107 | 0.00566 | -0.091 | 18.867
-2 | 0.176 | 0.006 | -0.092 | 29.365
-1.5 | 0.246 | 0.00586 | -0.093 | 41.969
-1 | 0.316 | 0.00352 | -0.094 | 89.942
-0.5 | 0.386 | 0.00352 | -0.095 | 109.526
0 | 0.453 | 0.00355 | -0.096 | 127.428
0.5 | 0.522 | 0.0036 | -0.097 | 144.818
1 | 0.59 | 0.0037 | -0.099 | 159.733
1.5 | 0.656 | 0.00379 | -0.1 | 173.273
2 | 0.723 | 0.00388 | -0.101 | 186.314
2.5 | 0.79 | 0.00403 | -0.102 | 196.118
3 | 0.854 | 0.00468 | -0.103 | 182.665
3.5 | 0.913 | 0.01103 | -0.103 | 82.717
4 | 0.972 | 0.01156 | -0.105 | 84.07
4.5 | 1.027 | 0.01215 | -0.106 | 84.511
5 | 1.077 | 0.01297 | -0.107 | 83.004
5.5 | 1.117 | 0.0138 | -0.108 | 80.965
6 | 1.14 | 0.01469 | -0.109 | 77.62
6.5 | 1.123 | 0.01575 | -0.11 | 71.292
7 | 0.82 | 0.04713 | -0.06 | 17.407
7.5 | 0.587 | 0.05198 | -0.056 | 11.285
8 | 0.613 | 0.05514 | -0.056 | 11.114
8.5 | 0.638 | 0.06159 | -0.052 | 10.361
9 | 0.666 | 0.06016 | -0.056 | 11.068
9.5 | 0.692 | 0.06611 | -0.055 | 10.466
10 | 0.718 | 0.07494 | -0.055 | 9.581
10.5 | 0.745 | 0.08214 | -0.058 | 9.073
11 | 0.771 | 0.08999 | -0.058 | 8.571
11.5 | 0.798 | 0.0932 | -0.058 | 8.558
12 | 0.824 | 0.0965 | -0.059 | 8.535
12.5 | 0.852 | 0.101 | -0.064 | 8.437
13 | 0.878 | 0.10262 | -0.064 | 8.554
13.5 | 0.904 | 0.10815 | -0.064 | 8.357
14 | 0.93 | 0.11062 | -0.065 | 8.407
14.5 | 0.959 | 0.11747 | -0.07 | 8.161
15 | 0.984 | 0.12055 | -0.069 | 8.159
15.5 | 1.01 | 0.12644 | -0.07 | 7.985
16 | 1.036 | 0.13503 | -0.071 | 7.673
16.5 | 1.065 | 0.13792 | -0.075 | 7.72
17 | 1.089 | 0.1421 | -0.075 | 7.666
17.5 | 1.115 | 0.1475 | -0.076 | 7.562
18 | 1.142 | 0.14872 | -0.077 | 7.676
18.5 | 1.17 | 0.15372 | -0.08 | 7.613
19 | 1.199 | 0.16354 | -0.084 | 7.333
19.5 | 1.22 | 0.16029 | -0.081 | 7.614
20 | 1.246 | 0.16717 | -0.083 | 7.455

## 64. Re 3M Mach 0.50 (2)
BIGFOIL.COM POLAR EXPORT
NACA67A412
NACA67A412 |  |  |  | Cl Max: | 1.1317 | at alpha= | 9.5 | deg
XFOIL ncrit=9 |  |  |  | L/D Max: | 180.63 | at alpha= | 2 | deg
Re: | 3000000 |  |  | Cd Min: | 0.22713 | at alpha= | -20 | deg
Mach: | 0.5 |  |  | Cl=0 at alpha= | -3.5919 | deg
|  |  |  | @ Cl=0.1, Cd= | 0.006501
|  |  |  | @ Cl=0.4, Cd= | 0.0040112
|  |  |  | @ Cl=0.6, Cd= | 0.00365
alpha (deg) | Cl | Cd | Cm | Cl/Cd
-20 | -0.4694 | 0.22713 | -0.054 | -2.0667
-19.5 | -0.4493 | 0.21997 | -0.0585 | -2.0426
-19 | -0.4305 | 0.21142 | -0.0628 | -2.0362
-18 | -0.3893 | 0.19709 | -0.0716 | -1.9752
-17.5 | -0.3744 | 0.1869 | -0.076 | -2.0032
-17 | -0.3541 | 0.17971 | -0.0804 | -1.9704
-16.5 | -0.3333 | 0.17282 | -0.0846 | -1.9286
-16 | -0.3161 | 0.16479 | -0.0888 | -1.9182
-15.5 | -0.3006 | 0.15627 | -0.093 | -1.9236
-15 | -0.2824 | 0.14895 | -0.0971 | -1.8959
-14.5 | -0.2638 | 0.14186 | -0.1012 | -1.8596
-14 | -0.2509 | 0.13312 | -0.1056 | -1.8848
-13.5 | -0.2381 | 0.125 | -0.1098 | -1.9048
-13 | -0.2161 | 0.11958 | -0.1133 | -1.8072
-12.5 | -0.2024 | 0.1122 | -0.1172 | -1.8039
-12 | -0.1922 | 0.10433 | -0.121 | -1.8422
-11.5 | -0.1839 | 0.09632 | -0.1249 | -1.9093
-11 | -0.1783 | 0.08835 | -0.1286 | -2.0181
-10.5 | -0.1742 | 0.08047 | -0.1324 | -2.1648
-10 | -0.1871 | 0.07073 | -0.1371 | -2.6453
-9.5 | -0.1957 | 0.06211 | -0.1415 | -3.1509
-9 | -0.2126 | 0.05214 | -0.1487 | -4.0775
-8.5 | -0.2499 | 0.04256 | -0.1527 | -5.8717
-8 | -0.2839 | 0.03667 | -0.1472 | -7.742
-7.5 | -0.3008 | 0.03145 | -0.1401 | -9.5644
-7 | -0.3115 | 0.02475 | -0.1327 | -12.5859
-6.5 | -0.3117 | 0.01764 | -0.1247 | -17.6701
-6 | -0.2879 | 0.01181 | -0.1183 | -24.3776
-5.5 | -0.2346 | 0.00952 | -0.1149 | -24.6429
-5 | -0.1771 | 0.00832 | -0.1121 | -21.2861
-4.5 | -0.1161 | 0.00761 | -0.1102 | -15.2562
-4 | -0.0524 | 0.00718 | -0.1091 | -7.2981
-3.5 | 0.0118 | 0.00684 | -0.1083 | 1.7251
-3 | 0.0767 | 0.00658 | -0.108 | 11.6565
-2.5 | 0.1416 | 0.00636 | -0.1079 | 22.2642
-2 | 0.2066 | 0.00621 | -0.108 | 33.2689
-1.5 | 0.2691 | 0.00591 | -0.1078 | 45.533
-1 | 0.3261 | 0.00525 | -0.1068 | 62.1143
-0.5 | 0.377 | 0.00418 | -0.1049 | 90.1914
0 | 0.4383 | 0.00373 | -0.1045 | 117.5067
0.5 | 0.5052 | 0.00369 | -0.1048 | 136.9106
1 | 0.571 | 0.00365 | -0.1049 | 156.4384
1.5 | 0.6354 | 0.00365 | -0.1046 | 174.0822
2 | 0.6882 | 0.00381 | -0.1018 | 180.6299
2.5 | 0.6628 | 0.00492 | -0.0825 | 134.7154
3 | 0.6482 | 0.00645 | -0.0668 | 100.4961
3.5 | 0.6536 | 0.00792 | -0.0556 | 82.5253
4 | 0.6714 | 0.00935 | -0.0472 | 71.8075
4.5 | 0.6997 | 0.01064 | -0.0408 | 65.7613
5 | 0.7416 | 0.01158 | -0.0365 | 64.0415
5.5 | 0.7902 | 0.0123 | -0.0332 | 64.2439
6.5 | 0.8909 | 0.01373 | -0.0265 | 64.8871
7.5 | 0.9832 | 0.0156 | -0.0175 | 63.0256
8 | 1.0279 | 0.01674 | -0.0125 | 61.4038
9 | 1.1124 | 0.0212 | -0.0031 | 52.4717
9.5 | 1.1317 | 0.02511 | 0.0046 | 45.0697
10 | 1.1202 | 0.03201 | 0.0131 | 34.9953
10.5 | 1.0868 | 0.04023 | 0.0205 | 27.0147
11 | 1.0491 | 0.04917 | 0.0248 | 21.3362
11.5 | 1.0072 | 0.05989 | 0.0251 | 16.8175
12 | 0.9689 | 0.07242 | 0.0204 | 13.3789
12.5 | 0.9354 | 0.08733 | 0.0109 | 10.7111
13 | 0.9106 | 0.10467 | -0.0008 | 8.6997
13.5 | 0.8877 | 0.12069 | -0.0106 | 7.3552
14 | 0.8713 | 0.13527 | -0.0194 | 6.4412
14.5 | 0.8661 | 0.14784 | -0.0268 | 5.8584

## 65. Re 4M Mach 0.00 (1)
BIGFOIL.COM POLAR EXPORT
NACA67A412
NACA67A412 |  |  |  | Cl Max: | 1.267 | at alpha= | 10.5 | deg
JavaFoil+Calcfoil stall+Eppler ext transition |  |  |  | L/D Max: | 201.866 | at alpha= | 2 | deg
Re: | 4000000 |  |  | Cd Min: | 0.00295 | at alpha= | 1 | deg
Mach: | 0 |  |  | Cl=0 at alpha= | -3.275 | deg
|  |  |  | @ Cl=0.1, Cd= | 0.0058297
|  |  |  | @ Cl=0.4, Cd= | 0.003093
|  |  |  | @ Cl=0.6, Cd= | 0.0030622
alpha (deg) | Cl | Cd | Cm | Cl/Cd
-14.5 | -0.592 | 0.10103 | -0.027 | -5.859
-14 | -0.603 | 0.09458 | -0.027 | -6.371
-13.5 | -0.611 | 0.08934 | -0.028 | -6.837
-13 | -0.616 | 0.08425 | -0.028 | -7.306
-12.5 | -0.614 | 0.07814 | -0.03 | -7.853
-12 | -0.607 | 0.07386 | -0.031 | -8.223
-11.5 | -0.594 | 0.06928 | -0.032 | -8.578
-11 | -0.579 | 0.06406 | -0.034 | -9.039
-10.5 | -0.561 | 0.05889 | -0.037 | -9.531
-10 | -0.546 | 0.04992 | -0.042 | -10.939
-9.5 | -0.621 | 0.00969 | -0.064 | -64.127
-9 | -0.589 | 0.00914 | -0.065 | -64.423
-8.5 | -0.551 | 0.00874 | -0.066 | -62.987
-8 | -0.509 | 0.00719 | -0.067 | -70.79
-7.5 | -0.464 | 0.00738 | -0.069 | -62.828
-7 | -0.416 | 0.00757 | -0.07 | -54.912
-6.5 | -0.365 | 0.00733 | -0.071 | -49.842
-6 | -0.312 | 0.00701 | -0.072 | -44.58
-5.5 | -0.258 | 0.00675 | -0.073 | -38.183
-5 | -0.202 | 0.00651 | -0.074 | -30.967
-4.5 | -0.144 | 0.00625 | -0.075 | -23.084
-4 | -0.086 | 0.00611 | -0.076 | -14.046
-3.5 | -0.027 | 0.00621 | -0.077 | -4.307
-3 | 0.033 | 0.00606 | -0.078 | 5.428
-2.5 | 0.093 | 0.00586 | -0.079 | 15.843
-2 | 0.153 | 0.0056 | -0.08 | 27.329
-1.5 | 0.213 | 0.00308 | -0.081 | 69.24
-1 | 0.274 | 0.00308 | -0.082 | 89.084
-0.5 | 0.334 | 0.00308 | -0.083 | 108.629
0 | 0.394 | 0.00309 | -0.084 | 127.373
0.5 | 0.454 | 0.00312 | -0.085 | 145.613
1 | 0.514 | 0.00295 | -0.086 | 174.054
1.5 | 0.572 | 0.00301 | -0.087 | 189.72
2 | 0.631 | 0.00312 | -0.088 | 201.866
2.5 | 0.689 | 0.00396 | -0.089 | 173.825
3 | 0.746 | 0.00442 | -0.09 | 168.825
3.5 | 0.801 | 0.00566 | -0.09 | 141.529
4 | 0.854 | 0.00931 | -0.091 | 91.766
4.5 | 0.908 | 0.00966 | -0.092 | 94.022
5 | 0.96 | 0.01003 | -0.093 | 95.736
5.5 | 1.011 | 0.01058 | -0.094 | 95.565
6 | 1.058 | 0.01099 | -0.095 | 96.223
6.5 | 1.1 | 0.01147 | -0.096 | 95.954
7 | 1.139 | 0.01198 | -0.096 | 95.073
7.5 | 1.173 | 0.01249 | -0.097 | 93.92
8 | 1.203 | 0.01306 | -0.098 | 92.102
8.5 | 1.227 | 0.01368 | -0.099 | 89.677
9 | 1.246 | 0.01425 | -0.1 | 87.404
9.5 | 1.259 | 0.01494 | -0.101 | 84.224
10 | 1.266 | 0.01573 | -0.101 | 80.453
10.5 | 1.267 | 0.01658 | -0.102 | 76.44
11 | 1.263 | 0.0174 | -0.103 | 72.569
11.5 | 1.252 | 0.01838 | -0.104 | 68.14
12 | 1.228 | 0.01955 | -0.104 | 62.833
12.5 | 1.196 | 0.02094 | -0.105 | 57.12
13 | 1.151 | 0.02432 | -0.104 | 47.325
13.5 | 0.948 | 0.085 | -0.067 | 11.154
14 | 0.91 | 0.09366 | -0.063 | 9.714
14.5 | 0.873 | 0.10102 | -0.06 | 8.643
15 | 0.836 | 0.10835 | -0.059 | 7.72
15.5 | 0.8 | 0.11417 | -0.059 | 7.01

## 66. Re 4M Mach 0.00 (2)
BIGFOIL.COM POLAR EXPORT
NACA67A412
NACA67A412 |  |  |  | Cl Max: | 1.6497 | at alpha= | 19.5 | deg
XFOIL ncrit=9 |  |  |  | L/D Max: | 172.54 | at alpha= | 1.5 | deg
Re: | 4000000 |  |  | Cd Min: | 0.05547 | at alpha= | 20 | deg
Mach: | 0 |  |  | Cl=0 at alpha= | -3.5009 | deg
|  |  |  | @ Cl=0.1, Cd= | 0.0056009
|  |  |  | @ Cl=0.4, Cd= | 0.0030248
|  |  |  | @ Cl=0.6, Cd= | 0.0050313
alpha (deg) | Cl | Cd | Cm | Cl/Cd
-18 | -1.0851 | 0.03752 | -0.129 | -28.9206
-17.5 | -1.0846 | 0.03368 | -0.1284 | -32.2031
-17 | -1.1016 | 0.02926 | -0.1254 | -37.6487
-16.5 | -1.0904 | 0.02706 | -0.1228 | -40.2956
-16 | -1.0897 | 0.02448 | -0.1183 | -44.5139
-15.5 | -1.0676 | 0.02323 | -0.1153 | -45.9578
-15 | -1.0389 | 0.02234 | -0.1126 | -46.504
-14.5 | -1.0256 | 0.0207 | -0.1076 | -49.5459
-14 | -1.0373 | 0.01765 | -0.0982 | -58.7705
-13.5 | -1.006 | 0.01626 | -0.0953 | -61.8696
-13 | -0.9649 | 0.01544 | -0.0938 | -62.4935
-12.5 | -0.9207 | 0.01477 | -0.0927 | -62.3358
-12 | -0.872 | 0.01444 | -0.0923 | -60.3878
-11.5 | -0.8282 | 0.01355 | -0.091 | -61.1218
-11 | -0.7796 | 0.01309 | -0.0905 | -59.5569
-10.5 | -0.7334 | 0.01229 | -0.0896 | -59.6745
-10 | -0.6852 | 0.01156 | -0.089 | -59.2734
-9.5 | -0.6362 | 0.01087 | -0.0885 | -58.5281
-9 | -0.5861 | 0.01025 | -0.0881 | -57.1805
-8.5 | -0.5353 | 0.00967 | -0.0878 | -55.3568
-8 | -0.4843 | 0.00909 | -0.0875 | -53.2783
-7.5 | -0.4358 | 0.00823 | -0.0866 | -52.9526
-7 | -0.3834 | 0.00779 | -0.0865 | -49.2169
-6.5 | -0.3296 | 0.00749 | -0.0867 | -44.0053
-6 | -0.2753 | 0.00719 | -0.0869 | -38.2893
-5.5 | -0.2204 | 0.00692 | -0.0872 | -31.8497
-5 | -0.1662 | 0.00657 | -0.0873 | -25.2968
-4.5 | -0.111 | 0.00633 | -0.0877 | -17.5355
-4 | -0.0556 | 0.0061 | -0.0881 | -9.1148
-3.5 | 0.0001 | 0.00589 | -0.0885 | 0.016978
-3 | 0.0562 | 0.00571 | -0.089 | 9.8424
-2.5 | 0.1124 | 0.00557 | -0.0896 | 20.1795
-2 | 0.1682 | 0.0054 | -0.09 | 31.1481
-1.5 | 0.2218 | 0.00497 | -0.0902 | 44.6278
-1 | 0.2744 | 0.00442 | -0.0901 | 62.0814
-0.5 | 0.3251 | 0.00373 | -0.0898 | 87.1582
0 | 0.3761 | 0.00305 | -0.0895 | 123.3115
0.5 | 0.4331 | 0.00299 | -0.0901 | 144.8495
1 | 0.4902 | 0.00301 | -0.0906 | 162.8571
1.5 | 0.5435 | 0.00315 | -0.0904 | 172.5397
2 | 0.5714 | 0.0042 | -0.0849 | 136.0476
2.5 | 0.6003 | 0.00504 | -0.0797 | 119.1071
3 | 0.6209 | 0.00586 | -0.0728 | 105.9556
3.5 | 0.6423 | 0.00659 | -0.0661 | 97.4659
4.5 | 0.702 | 0.00816 | -0.0567 | 86.0294
5 | 0.7418 | 0.00873 | -0.0542 | 84.9714
5.5 | 0.7842 | 0.00917 | -0.0521 | 85.518
6 | 0.8285 | 0.00956 | -0.0504 | 86.6632
6.5 | 0.8714 | 0.00999 | -0.0486 | 87.2272
7 | 0.9138 | 0.01042 | -0.0466 | 87.6967
7.5 | 0.9557 | 0.01089 | -0.0446 | 87.7594
8 | 0.9965 | 0.0114 | -0.0424 | 87.4123
8.5 | 1.0353 | 0.01196 | -0.0399 | 86.5635
9 | 1.0742 | 0.01247 | -0.0374 | 86.1427
9.5 | 1.1299 | 0.01309 | -0.039 | 86.3178
10 | 1.1688 | 0.01384 | -0.0368 | 84.4509
10.5 | 1.2078 | 0.01459 | -0.0348 | 82.7827
11 | 1.2467 | 0.01531 | -0.0328 | 81.4304
11.5 | 1.2847 | 0.01609 | -0.0308 | 79.8446
12 | 1.3213 | 0.01699 | -0.0286 | 77.7693
12.5 | 1.3536 | 0.01816 | -0.0259 | 74.5374
13 | 1.3896 | 0.01907 | -0.0239 | 72.8684
13.5 | 1.4228 | 0.02014 | -0.0215 | 70.6455
14 | 1.4549 | 0.02132 | -0.0192 | 68.2411
14.5 | 1.4841 | 0.02267 | -0.0166 | 65.4654
15 | 1.5066 | 0.0246 | -0.0132 | 61.2439
15.5 | 1.5356 | 0.02598 | -0.011 | 59.107
16 | 1.5579 | 0.02793 | -0.0081 | 55.7787
16.5 | 1.5824 | 0.02972 | -0.0057 | 53.2436
17 | 1.6011 | 0.03205 | -0.0029 | 49.9563
17.5 | 1.619 | 0.03451 | -0.0004 | 46.9139
18 | 1.6336 | 0.03734 | 0.002 | 43.7493
18.5 | 1.6416 | 0.04094 | 0.0045 | 40.0977
19 | 1.6463 | 0.04506 | 0.0066 | 36.5357
19.5 | 1.6497 | 0.04957 | 0.008 | 33.2802
20 | 1.6439 | 0.05547 | 0.0089 | 29.6358

## 67. Re 4M Mach 0.10 (1)
BIGFOIL.COM POLAR EXPORT
NACA67A412
NACA67A412 |  |  |  | Cl Max: | 1.258 | at alpha= | 10 | deg
JavaFoil+Calcfoil stall+Eppler ext transition |  |  |  | L/D Max: | 204.059 | at alpha= | 2 | deg
Re: | 4000000 |  |  | Cd Min: | 0.00296 | at alpha= | 1 | deg
Mach: | 0.1 |  |  | Cl=0 at alpha= | -3.275 | deg
|  |  |  | @ Cl=0.1, Cd= | 0.0057471
|  |  |  | @ Cl=0.4, Cd= | 0.0030827
|  |  |  | @ Cl=0.6, Cd= | 0.0030466
alpha (deg) | Cl | Cd | Cm | Cl/Cd
-14.5 | -0.567 | 0.10088 | -0.027 | -5.622
-14 | -0.581 | 0.0951 | -0.027 | -6.112
-13.5 | -0.593 | 0.09132 | -0.027 | -6.49
-13 | -0.601 | 0.08484 | -0.028 | -7.081
-12.5 | -0.601 | 0.0798 | -0.029 | -7.529
-12 | -0.598 | 0.07446 | -0.031 | -8.026
-11.5 | -0.587 | 0.06981 | -0.032 | -8.401
-11 | -0.573 | 0.0648 | -0.034 | -8.838
-10.5 | -0.555 | 0.06035 | -0.036 | -9.204
-10 | -0.538 | 0.05388 | -0.039 | -9.982
-9.5 | -0.617 | 0.00995 | -0.064 | -62.05
-9 | -0.587 | 0.00922 | -0.065 | -63.729
-8.5 | -0.55 | 0.00878 | -0.067 | -62.669
-8 | -0.509 | 0.00724 | -0.068 | -70.284
-7.5 | -0.465 | 0.00746 | -0.069 | -62.296
-7 | -0.417 | 0.00764 | -0.07 | -54.526
-6.5 | -0.366 | 0.00733 | -0.071 | -49.961
-6 | -0.313 | 0.00708 | -0.072 | -44.296
-5.5 | -0.259 | 0.00675 | -0.073 | -38.346
-5 | -0.202 | 0.00658 | -0.074 | -30.774
-4.5 | -0.145 | 0.00634 | -0.075 | -22.835
-4 | -0.086 | 0.00608 | -0.076 | -14.175
-3.5 | -0.027 | 0.00596 | -0.077 | -4.507
-3 | 0.033 | 0.00606 | -0.078 | 5.455
-2.5 | 0.093 | 0.00577 | -0.079 | 16.191
-2 | 0.154 | 0.00557 | -0.08 | 27.602
-1.5 | 0.214 | 0.00307 | -0.081 | 69.812
-1 | 0.275 | 0.00306 | -0.082 | 90.005
-0.5 | 0.336 | 0.00306 | -0.083 | 109.817
0 | 0.396 | 0.00308 | -0.084 | 128.555
0.5 | 0.456 | 0.00312 | -0.085 | 145.973
1 | 0.516 | 0.00296 | -0.086 | 174.733
1.5 | 0.575 | 0.003 | -0.087 | 191.822
2 | 0.634 | 0.00311 | -0.088 | 204.059
2.5 | 0.692 | 0.00397 | -0.089 | 174.393
3 | 0.749 | 0.00446 | -0.09 | 167.899
3.5 | 0.805 | 0.00573 | -0.091 | 140.339
4 | 0.858 | 0.00936 | -0.091 | 91.738
4.5 | 0.912 | 0.00971 | -0.092 | 93.999
5 | 0.965 | 0.01011 | -0.093 | 95.396
5.5 | 1.015 | 0.01064 | -0.094 | 95.422
6 | 1.062 | 0.01108 | -0.095 | 95.875
6.5 | 1.104 | 0.01156 | -0.096 | 95.518
7 | 1.142 | 0.01208 | -0.097 | 94.536
7.5 | 1.176 | 0.01259 | -0.098 | 93.373
8 | 1.204 | 0.01317 | -0.099 | 91.41
8.5 | 1.227 | 0.01384 | -0.099 | 88.655
9 | 1.244 | 0.01441 | -0.1 | 86.299
9.5 | 1.254 | 0.01513 | -0.101 | 82.899
10 | 1.258 | 0.01592 | -0.102 | 79.046
10.5 | 1.256 | 0.0168 | -0.103 | 74.781
11 | 1.248 | 0.01771 | -0.103 | 70.462
11.5 | 1.233 | 0.0187 | -0.104 | 65.975
12 | 1.203 | 0.02005 | -0.104 | 60.034
12.5 | 1.163 | 0.02221 | -0.104 | 52.344
13 | 0.957 | 0.07674 | -0.071 | 12.472
13.5 | 0.909 | 0.08937 | -0.063 | 10.17
14 | 0.869 | 0.09675 | -0.06 | 8.982
14.5 | 0.829 | 0.10459 | -0.058 | 7.923
15 | 0.788 | 0.11096 | -0.057 | 7.104

## 68. Re 4M Mach 0.10 (2)
BIGFOIL.COM POLAR EXPORT
NACA67A412
NACA67A412 |  |  |  | Cl Max: | 1.626 | at alpha= | 18.5 | deg
XFOIL ncrit=9 |  |  |  | L/D Max: | 173.524 | at alpha= | 1.5 | deg
Re: | 4000000 |  |  | Cd Min: | 0.06476 | at alpha= | 20 | deg
Mach: | 0.1 |  |  | Cl=0 at alpha= | -3.5027 | deg
|  |  |  | @ Cl=0.1, Cd= | 0.0056127
|  |  |  | @ Cl=0.4, Cd= | 0.0030373
|  |  |  | @ Cl=0.6, Cd= | 0.00499
alpha (deg) | Cl | Cd | Cm | Cl/Cd
-17 | -1.0066 | 0.03761 | -0.1315 | -26.7642
-16.5 | -1.025 | 0.0324 | -0.1302 | -31.6358
-16 | -1.0463 | 0.02791 | -0.126 | -37.4884
-15.5 | -1.03 | 0.02618 | -0.1229 | -39.343
-15 | -1.0094 | 0.0247 | -0.1197 | -40.8664
-14.5 | -1.0033 | 0.02252 | -0.1144 | -44.5515
-14 | -1.0045 | 0.02013 | -0.107 | -49.9006
-13.5 | -1.0016 | 0.01746 | -0.0997 | -57.3654
-13 | -0.9655 | 0.01625 | -0.0972 | -59.4154
-12.5 | -0.9225 | 0.01545 | -0.0957 | -59.7087
-12 | -0.8737 | 0.01509 | -0.095 | -57.8993
-11.5 | -0.8304 | 0.01412 | -0.0935 | -58.8102
-11 | -0.7817 | 0.01361 | -0.0928 | -57.4357
-10.5 | -0.7359 | 0.01271 | -0.0916 | -57.8993
-10 | -0.6879 | 0.01191 | -0.0908 | -57.7582
-9.5 | -0.639 | 0.01114 | -0.09 | -57.3609
-9 | -0.5888 | 0.01047 | -0.0895 | -56.2369
-8.5 | -0.5379 | 0.00984 | -0.089 | -54.6646
-8 | -0.486 | 0.0093 | -0.0887 | -52.2581
-7.5 | -0.4378 | 0.00834 | -0.0877 | -52.494
-7 | -0.3855 | 0.00785 | -0.0874 | -49.1083
-6.5 | -0.3314 | 0.00754 | -0.0875 | -43.9523
-6 | -0.2767 | 0.00722 | -0.0876 | -38.3241
-5.5 | -0.2215 | 0.00694 | -0.0879 | -31.9164
-5 | -0.1669 | 0.0066 | -0.088 | -25.2879
-4.5 | -0.1114 | 0.00635 | -0.0883 | -17.5433
-4 | -0.0557 | 0.00611 | -0.0887 | -9.1162
-3.5 | 0.0003 | 0.00589 | -0.0891 | 0.050934
-3 | 0.0567 | 0.00572 | -0.0896 | 9.9126
-2.5 | 0.1132 | 0.00558 | -0.0901 | 20.2867
-2 | 0.1694 | 0.00542 | -0.0906 | 31.2546
-0.5 | 0.3271 | 0.00374 | -0.0903 | 87.4599
0 | 0.3783 | 0.00306 | -0.09 | 123.6275
0.5 | 0.4356 | 0.003 | -0.0906 | 145.2
1 | 0.493 | 0.00301 | -0.0911 | 163.7874
1.5 | 0.5466 | 0.00315 | -0.0909 | 173.5238
2 | 0.574 | 0.00421 | -0.0852 | 136.342
2.5 | 0.602 | 0.00505 | -0.0798 | 119.2079
3.5 | 0.642 | 0.00662 | -0.0655 | 96.9789
4.5 | 0.702 | 0.00822 | -0.0562 | 85.4015
5 | 0.742 | 0.00879 | -0.0536 | 84.4141
5.5 | 0.7846 | 0.00925 | -0.0515 | 84.8216
6 | 0.8295 | 0.00963 | -0.0498 | 86.1371
6.5 | 0.8723 | 0.01007 | -0.0478 | 86.6236
7 | 0.915 | 0.01052 | -0.0458 | 86.9772
7.5 | 0.9573 | 0.011 | -0.0438 | 87.0273
8 | 0.9979 | 0.01151 | -0.0415 | 86.6985
8.5 | 1.0371 | 0.0121 | -0.0389 | 85.7107
9 | 1.077 | 0.01261 | -0.0365 | 85.4084
9.5 | 1.1322 | 0.01328 | -0.0378 | 85.256
10 | 1.171 | 0.01408 | -0.0355 | 83.1676
10.5 | 1.2111 | 0.0148 | -0.0335 | 81.8311
11 | 1.2499 | 0.01557 | -0.0314 | 80.2762
11.5 | 1.2882 | 0.01639 | -0.0293 | 78.5967
12 | 1.3234 | 0.0174 | -0.0267 | 76.0575
12.5 | 1.3576 | 0.01851 | -0.0241 | 73.3441
13 | 1.3931 | 0.01949 | -0.0219 | 71.4777
13.5 | 1.4262 | 0.02065 | -0.0194 | 69.0654
14 | 1.4571 | 0.02196 | -0.0167 | 66.3525
14.5 | 1.485 | 0.02353 | -0.0138 | 63.1109
15 | 1.5084 | 0.02544 | -0.0104 | 59.2925
15.5 | 1.5368 | 0.02695 | -0.008 | 57.0241
16 | 1.5587 | 0.02905 | -0.005 | 53.6558
16.5 | 1.5811 | 0.03111 | -0.0023 | 50.8229
17 | 1.5976 | 0.03376 | 0.0006 | 47.3223
17.5 | 1.6124 | 0.03663 | 0.0033 | 44.0186
18 | 1.6203 | 0.04028 | 0.0061 | 40.2259
18.5 | 1.626 | 0.04437 | 0.0083 | 36.6464
19 | 1.6146 | 0.05051 | 0.0105 | 31.9659
19.5 | 1.6095 | 0.05652 | 0.0112 | 28.4766
20 | 1.5906 | 0.06476 | 0.0108 | 24.5615

## 69. Re 4M Mach 0.25 (1)
BIGFOIL.COM POLAR EXPORT
NACA67A412
NACA67A412 |  |  |  | Cl Max: | 1.218 | at alpha= | 9 | deg
JavaFoil+Calcfoil stall+Eppler ext transition |  |  |  | L/D Max: | 222.34 | at alpha= | 2 | deg
Re: | 4000000 |  |  | Cd Min: | 0.00293 | at alpha= | 2 | deg
Mach: | 0.25 |  |  | Cl=0 at alpha= | -3.2742 | deg
|  |  |  | @ Cl=0.1, Cd= | 0.0054897
|  |  |  | @ Cl=0.4, Cd= | 0.0031166
|  |  |  | @ Cl=0.6, Cd= | 0.10954
alpha (deg) | Cl | Cd | Cm | Cl/Cd
-13.5 | -0.433 | 0.0942 | -0.028 | -4.594
-13 | -0.471 | 0.08911 | -0.029 | -5.282
-12.5 | -0.495 | 0.08415 | -0.029 | -5.885
-12 | -0.513 | 0.07805 | -0.03 | -6.577
-11.5 | -0.519 | 0.07391 | -0.03 | -7.026
-11 | -0.52 | 0.06957 | -0.031 | -7.471
-10.5 | -0.515 | 0.06491 | -0.032 | -7.934
-10 | -0.505 | 0.06 | -0.034 | -8.416
-9.5 | -0.49 | 0.05547 | -0.037 | -8.839
-9 | -0.473 | 0.04943 | -0.041 | -9.565
-8.5 | -0.542 | 0.00922 | -0.068 | -58.813
-8 | -0.507 | 0.00875 | -0.069 | -57.959
-7.5 | -0.466 | 0.00717 | -0.071 | -65.053
-7 | -0.421 | 0.00742 | -0.072 | -56.758
-6.5 | -0.372 | 0.00709 | -0.073 | -52.397
-6 | -0.319 | 0.00725 | -0.074 | -44.003
-5.5 | -0.264 | 0.007 | -0.075 | -37.715
-5 | -0.207 | 0.00661 | -0.076 | -31.332
-4.5 | -0.148 | 0.00636 | -0.077 | -23.328
-4 | -0.088 | 0.00622 | -0.078 | -14.217
-3.5 | -0.028 | 0.00598 | -0.079 | -4.609
-3 | 0.034 | 0.0057 | -0.08 | 5.956
-2.5 | 0.096 | 0.00548 | -0.081 | 17.501
-2 | 0.158 | 0.00563 | -0.082 | 28.069
-1.5 | 0.22 | 0.00311 | -0.083 | 70.739
-1 | 0.283 | 0.00309 | -0.085 | 91.608
-0.5 | 0.345 | 0.00309 | -0.086 | 111.612
0 | 0.407 | 0.00312 | -0.087 | 130.274
0.5 | 0.469 | 0.00294 | -0.088 | 159.399
1 | 0.53 | 0.00299 | -0.089 | 177.38
1.5 | 0.59 | 0.00304 | -0.09 | 193.931
2 | 0.651 | 0.00293 | -0.091 | 222.34
2.5 | 0.71 | 0.00407 | -0.091 | 174.671
3 | 0.769 | 0.00462 | -0.092 | 166.41
3.5 | 0.825 | 0.00612 | -0.093 | 134.756
4 | 0.88 | 0.00965 | -0.094 | 91.236
4.5 | 0.935 | 0.01003 | -0.095 | 93.225
5 | 0.987 | 0.01046 | -0.096 | 94.423
5.5 | 1.037 | 0.01103 | -0.097 | 94.05
6 | 1.084 | 0.0115 | -0.098 | 94.239
6.5 | 1.123 | 0.01207 | -0.099 | 93.054
7 | 1.157 | 0.01264 | -0.099 | 91.534
7.5 | 1.185 | 0.01326 | -0.1 | 89.366
8 | 1.204 | 0.01393 | -0.101 | 86.434
8.5 | 1.216 | 0.01461 | -0.102 | 83.208
9 | 1.218 | 0.01535 | -0.103 | 79.337
9.5 | 1.21 | 0.01622 | -0.104 | 74.602
10 | 1.192 | 0.0172 | -0.105 | 69.271
10.5 | 1.162 | 0.01824 | -0.105 | 63.709
11 | 1.112 | 0.02089 | -0.105 | 53.213
11.5 | 0.89 | 0.07476 | -0.06 | 11.91
12 | 0.829 | 0.08208 | -0.056 | 10.104
12.5 | 0.761 | 0.08898 | -0.054 | 8.552
13 | 0.687 | 0.09585 | -0.053 | 7.162
13.5 | 0.607 | 0.10298 | -0.054 | 5.891
14 | 0.522 | 0.10954 | -0.054 | 4.764

## 70. Re 4M Mach 0.25 (2)
BIGFOIL.COM POLAR EXPORT
NACA67A412
NACA67A412 |  |  |  | Cl Max: | 1.4975 | at alpha= | 16 | deg
XFOIL ncrit=9 |  |  |  | L/D Max: | 177.76 | at alpha= | 1.5 | deg
Re: | 4000000 |  |  | Cd Min: | 0.17394 | at alpha= | 20 | deg
Mach: | 0.25 |  |  | Cl=0 at alpha= | -3.5138 | deg
|  |  |  | @ Cl=0.1, Cd= | 0.0056864
|  |  |  | @ Cl=0.4, Cd= | 0.0030817
|  |  |  | @ Cl=0.6, Cd= | 0.0047198
alpha (deg) | Cl | Cd | Cm | Cl/Cd
-16.5 | -0.3642 | 0.15313 | -0.0777 | -2.3784
-16 | -0.349 | 0.14663 | -0.0816 | -2.3801
-15.5 | -0.3318 | 0.14075 | -0.0853 | -2.3574
-15 | -0.3195 | 0.13362 | -0.089 | -2.3911
-14.5 | -0.3147 | 0.1244 | -0.0931 | -2.5297
-14 | -0.311 | 0.11583 | -0.0973 | -2.685
-13.5 | -0.3066 | 0.10757 | -0.1015 | -2.8502
-13 | -0.3025 | 0.09962 | -0.1054 | -3.0365
-12.5 | -0.7692 | 0.02905 | -0.1294 | -26.4785
-12 | -0.762 | 0.02667 | -0.1237 | -28.5714
-11.5 | -0.7917 | 0.0214 | -0.1131 | -36.9953
-11 | -0.7564 | 0.01981 | -0.1097 | -38.1827
-10.5 | -0.7306 | 0.01703 | -0.1053 | -42.9008
-10 | -0.6923 | 0.01504 | -0.1022 | -46.0306
-9.5 | -0.6485 | 0.0134 | -0.0998 | -48.3955
-9 | -0.6 | 0.01218 | -0.0981 | -49.2611
-8.5 | -0.5498 | 0.01109 | -0.0966 | -49.5762
-8 | -0.4974 | 0.01024 | -0.0955 | -48.5742
-7.5 | -0.4475 | 0.00915 | -0.094 | -48.9071
-7 | -0.396 | 0.00829 | -0.0927 | -47.7684
-6.5 | -0.3407 | 0.0078 | -0.0922 | -43.6795
-6 | -0.2842 | 0.00741 | -0.092 | -38.3536
-5.5 | -0.2273 | 0.00708 | -0.0919 | -32.1045
-5 | -0.1705 | 0.00675 | -0.0919 | -25.2593
-4.5 | -0.1136 | 0.00643 | -0.0919 | -17.6672
-4 | -0.0562 | 0.00617 | -0.0921 | -9.1086
-3.5 | 0.0016 | 0.00595 | -0.0924 | 0.26891
-3 | 0.0598 | 0.00579 | -0.0928 | 10.3282
-2.5 | 0.118 | 0.00564 | -0.0932 | 20.922
-2 | 0.1762 | 0.00547 | -0.0937 | 32.2121
-1.5 | 0.232 | 0.00507 | -0.0938 | 45.7594
-1 | 0.2862 | 0.00453 | -0.0938 | 63.1788
-0.5 | 0.3382 | 0.00383 | -0.0933 | 88.3029
0 | 0.3902 | 0.00309 | -0.0928 | 126.2783
0.5 | 0.4492 | 0.00304 | -0.0933 | 147.7632
1 | 0.5084 | 0.00305 | -0.0939 | 166.6885
1.5 | 0.5635 | 0.00317 | -0.0936 | 177.7603
2 | 0.5883 | 0.00423 | -0.0869 | 139.078
2.5 | 0.6098 | 0.00513 | -0.0797 | 118.8694
3 | 0.6172 | 0.00599 | -0.0694 | 103.0384
3.5 | 0.6408 | 0.00684 | -0.0629 | 93.6842
4.5 | 0.7021 | 0.00856 | -0.0532 | 82.021
5 | 0.7434 | 0.00916 | -0.0504 | 81.1572
5.5 | 0.7874 | 0.00965 | -0.0482 | 81.5959
6 | 0.8339 | 0.01007 | -0.0463 | 82.8103
6.5 | 0.8785 | 0.01054 | -0.0441 | 83.3491
7 | 0.9222 | 0.01106 | -0.0418 | 83.3816
7.5 | 0.9653 | 0.01163 | -0.0393 | 83.0009
8 | 1.0074 | 0.0122 | -0.0366 | 82.5738
8.5 | 1.0476 | 0.01285 | -0.0335 | 81.5253
9 | 1.0955 | 0.01347 | -0.0321 | 81.3289
9.5 | 1.1452 | 0.01438 | -0.0314 | 79.6384
10 | 1.1869 | 0.01521 | -0.0288 | 78.0342
10.5 | 1.2272 | 0.01612 | -0.026 | 76.129
11 | 1.2663 | 0.01713 | -0.0231 | 73.9229
11.5 | 1.3019 | 0.01842 | -0.0197 | 70.6786
12 | 1.3393 | 0.01957 | -0.0167 | 68.4364
12.5 | 1.3737 | 0.02099 | -0.0133 | 65.4455
13 | 1.4066 | 0.0225 | -0.0099 | 62.5156
13.5 | 1.4284 | 0.02491 | -0.0052 | 57.3424
14 | 1.4549 | 0.02698 | -0.0014 | 53.9251
14.5 | 1.4771 | 0.02945 | 0.0025 | 50.1562
15 | 1.4872 | 0.03294 | 0.0072 | 45.1488
15.5 | 1.4966 | 0.03666 | 0.0112 | 40.8238
16 | 1.4975 | 0.04135 | 0.015 | 36.2152
16.5 | 1.4881 | 0.04737 | 0.0181 | 31.4144
17 | 1.467 | 0.05527 | 0.0197 | 26.5424
17.5 | 1.4432 | 0.06444 | 0.0191 | 22.396
18 | 1.4054 | 0.07681 | 0.0152 | 18.2971
18.5 | 1.3614 | 0.09203 | 0.0074 | 14.793
19 | 1.3018 | 0.1123 | -0.0054 | 11.5922
19.5 | 1.2318 | 0.1364 | -0.0209 | 9.0308
20 | 1.1014 | 0.17394 | -0.0449 | 6.3321

## 71. Re 4M Mach 0.50 (1)
BIGFOIL.COM POLAR EXPORT
NACA67A412
NACA67A412 |  |  |  | Cl Max: | 1.247 | at alpha= | 20 | deg
JavaFoil+Calcfoil stall+Eppler ext transition |  |  |  | L/D Max: | 189.49 | at alpha= | 2 | deg
Re: | 4000000 |  |  | Cd Min: | 0.00277 | at alpha= | -1 | deg
Mach: | 0.5 |  |  | Cl=0 at alpha= | -3.2754 | deg
|  |  |  | @ Cl=0.1, Cd= | 0.0055793
|  |  |  | @ Cl=0.4, Cd= | 0.0033025
|  |  |  | @ Cl=0.6, Cd= | 0.0035009
alpha (deg) | Cl | Cd | Cm | Cl/Cd
-20 | -0.913 | 0.16348 | -0.03 | -5.585
-19.5 | -0.885 | 0.15557 | -0.03 | -5.689
-19 | -0.856 | 0.15053 | -0.029 | -5.69
-18.5 | -0.83 | 0.14756 | -0.03 | -5.622
-18 | -0.803 | 0.14241 | -0.03 | -5.638
-17.5 | -0.776 | 0.13697 | -0.031 | -5.668
-17 | -0.75 | 0.13175 | -0.032 | -5.69
-16.5 | -0.723 | 0.12852 | -0.032 | -5.622
-16 | -0.694 | 0.12673 | -0.031 | -5.477
-15.5 | -0.667 | 0.11858 | -0.032 | -5.629
-15 | -0.64 | 0.12972 | -0.032 | -4.935
-14.5 | -0.614 | 0.10914 | -0.033 | -5.623
-14 | -0.587 | 0.10552 | -0.033 | -5.561
-13.5 | -0.559 | 0.10368 | -0.033 | -5.394
-13 | -0.532 | 0.09606 | -0.033 | -5.534
-12.5 | -0.505 | 0.08707 | -0.034 | -5.795
-12 | -0.478 | 0.07978 | -0.034 | -5.986
-11.5 | -0.45 | 0.0737 | -0.035 | -6.111
-11 | -0.424 | 0.06831 | -0.036 | -6.202
-10.5 | -0.395 | 0.08079 | -0.034 | -4.893
-10 | -0.368 | 0.06977 | -0.035 | -5.276
-9.5 | -0.341 | 0.06266 | -0.036 | -5.442
-9 | -0.314 | 0.05698 | -0.037 | -5.508
-8.5 | -0.287 | 0.05284 | -0.038 | -5.424
-8 | -0.259 | 0.05728 | -0.035 | -4.513
-7.5 | -0.232 | 0.04816 | -0.039 | -4.814
-7 | -0.205 | 0.04405 | -0.042 | -4.655
-6.5 | -0.276 | 0.04138 | -0.043 | -6.662
-6 | -0.321 | 0.00819 | -0.082 | -39.191
-5.5 | -0.278 | 0.00775 | -0.084 | -35.87
-5 | -0.223 | 0.00621 | -0.085 | -35.949
-4.5 | -0.162 | 0.0064 | -0.086 | -25.375
-4 | -0.098 | 0.00605 | -0.087 | -16.117
-3.5 | -0.031 | 0.00603 | -0.088 | -5.069
-3 | 0.038 | 0.00575 | -0.09 | 6.566
-2.5 | 0.107 | 0.00556 | -0.091 | 19.209
-2 | 0.176 | 0.00539 | -0.092 | 32.704
-1.5 | 0.246 | 0.00523 | -0.093 | 46.991
-1 | 0.316 | 0.00277 | -0.094 | 114.385
-0.5 | 0.386 | 0.00329 | -0.095 | 117.439
0 | 0.453 | 0.00335 | -0.097 | 135.44
0.5 | 0.522 | 0.00341 | -0.098 | 153.34
1 | 0.591 | 0.00349 | -0.099 | 169.382
1.5 | 0.657 | 0.00357 | -0.1 | 184.081
2 | 0.724 | 0.00382 | -0.101 | 189.49
2.5 | 0.789 | 0.00451 | -0.102 | 175.123
3 | 0.853 | 0.00579 | -0.103 | 147.374
3.5 | 0.913 | 0.01049 | -0.104 | 87.029
4 | 0.973 | 0.01099 | -0.105 | 88.473
4.5 | 1.028 | 0.01155 | -0.106 | 88.969
5 | 1.077 | 0.01234 | -0.107 | 87.32
5.5 | 1.118 | 0.01311 | -0.108 | 85.308
6 | 1.141 | 0.01394 | -0.109 | 81.817
6.5 | 1.124 | 0.01496 | -0.11 | 75.103
7 | 0.995 | 0.01632 | -0.111 | 60.994
7.5 | 0.711 | 0.01741 | -0.111 | 40.839
8 | 0.614 | 0.05335 | -0.06 | 11.516
8.5 | 0.639 | 0.0603 | -0.055 | 10.595
9 | 0.668 | 0.05838 | -0.061 | 11.44
9.5 | 0.693 | 0.06393 | -0.057 | 10.834
10 | 0.719 | 0.07352 | -0.056 | 9.774
10.5 | 0.746 | 0.06774 | -0.06 | 11.016
11 | 0.772 | 0.07558 | -0.06 | 10.217
11.5 | 0.798 | 0.08294 | -0.06 | 9.625
12 | 0.824 | 0.09202 | -0.06 | 8.958
12.5 | 0.852 | 0.09791 | -0.064 | 8.707
13 | 0.878 | 0.0993 | -0.064 | 8.843
13.5 | 0.904 | 0.1026 | -0.065 | 8.812
14 | 0.931 | 0.10728 | -0.066 | 8.676
14.5 | 0.959 | 0.11601 | -0.07 | 8.27
15 | 0.984 | 0.11684 | -0.07 | 8.423
15.5 | 1.01 | 0.11982 | -0.07 | 8.43
16 | 1.037 | 0.12926 | -0.072 | 8.019
16.5 | 1.066 | 0.13165 | -0.076 | 8.097
17 | 1.09 | 0.13526 | -0.075 | 8.058
17.5 | 1.116 | 0.13951 | -0.076 | 7.998
18 | 1.142 | 0.14448 | -0.078 | 7.906
18.5 | 1.174 | 0.14826 | -0.083 | 7.915
19 | 1.201 | 0.15577 | -0.085 | 7.712
19.5 | 1.221 | 0.15662 | -0.082 | 7.796
20 | 1.247 | 0.16279 | -0.083 | 7.66

## 72. Re 4M Mach 0.50 (2)
BIGFOIL.COM POLAR EXPORT
NACA67A412
NACA67A412 |  |  |  | Cl Max: | 1.1521 | at alpha= | 9.5 | deg
XFOIL ncrit=9 |  |  |  | L/D Max: | 192.447 | at alpha= | 1.5 | deg
Re: | 4000000 |  |  | Cd Min: | 0.2261 | at alpha= | -20 | deg
Mach: | 0.5 |  |  | Cl=0 at alpha= | -3.5712 | deg
|  |  |  | @ Cl=0.1, Cd= | 0.0059972
|  |  |  | @ Cl=0.4, Cd= | 0.0040634
|  |  |  | @ Cl=0.6, Cd= | 0.0032558
alpha (deg) | Cl | Cd | Cm | Cl/Cd
-20 | -0.4718 | 0.2261 | -0.0538 | -2.0867
-19.5 | -0.4524 | 0.21791 | -0.0583 | -2.0761
-19 | -0.431 | 0.21087 | -0.063 | -2.0439
-18.5 | -0.411 | 0.20321 | -0.0674 | -2.0225
-18 | -0.391 | 0.19566 | -0.0718 | -1.9984
-17.5 | -0.3731 | 0.1873 | -0.0761 | -1.992
-17 | -0.3579 | 0.17791 | -0.0804 | -2.0117
-16.5 | -0.3381 | 0.17062 | -0.0849 | -1.9816
-16 | -0.3191 | 0.16321 | -0.0892 | -1.9551
-15.5 | -0.2998 | 0.15588 | -0.0935 | -1.9233
-15 | -0.288 | 0.14643 | -0.098 | -1.9668
-14.5 | -0.268 | 0.13997 | -0.102 | -1.9147
-14 | -0.2484 | 0.13341 | -0.1059 | -1.8619
-13.5 | -0.2366 | 0.12503 | -0.11 | -1.8923
-13 | -0.2269 | 0.11641 | -0.1143 | -1.9491
-12.5 | -0.2074 | 0.11055 | -0.1179 | -1.8761
-12 | -0.1955 | 0.1031 | -0.1218 | -1.8962
-11.5 | -0.1835 | 0.09601 | -0.1255 | -1.9113
-11 | -0.1791 | 0.0878 | -0.1295 | -2.0399
-10.5 | -0.1784 | 0.07948 | -0.1334 | -2.2446
-10 | -0.1868 | 0.07036 | -0.1377 | -2.6549
-9.5 | -0.1979 | 0.06147 | -0.1421 | -3.2195
-9 | -0.2206 | 0.05046 | -0.1506 | -4.3718
-8.5 | -0.2577 | 0.04158 | -0.153 | -6.1977
-8 | -0.3001 | 0.03547 | -0.1457 | -8.4607
-7.5 | -0.3232 | 0.02908 | -0.1382 | -11.1142
-7 | -0.3472 | 0.02083 | -0.1291 | -16.6683
-6.5 | -0.3386 | 0.01431 | -0.1216 | -23.6618
-6 | -0.2994 | 0.01019 | -0.1167 | -29.3817
-5.5 | -0.2437 | 0.00845 | -0.1134 | -28.8402
-5 | -0.183 | 0.00758 | -0.111 | -24.1425
-4.5 | -0.1197 | 0.00704 | -0.1094 | -17.0028
-4 | -0.056 | 0.00661 | -0.1083 | -8.472
-3.5 | 0.0093 | 0.00633 | -0.1077 | 1.4692
-3 | 0.0747 | 0.00607 | -0.1075 | 12.3064
-2.5 | 0.1407 | 0.00588 | -0.1076 | 23.9286
-2 | 0.2065 | 0.0057 | -0.1079 | 36.2281
-1.5 | 0.271 | 0.00545 | -0.108 | 49.7248
-1 | 0.3315 | 0.00495 | -0.1075 | 66.9697
-0.5 | 0.3885 | 0.00427 | -0.1066 | 90.9836
0 | 0.4425 | 0.0033 | -0.1051 | 134.0909
0.5 | 0.5088 | 0.00324 | -0.1055 | 157.037
1 | 0.5755 | 0.00322 | -0.1059 | 178.7267
1.5 | 0.637 | 0.00331 | -0.105 | 192.4471
2 | 0.6449 | 0.00423 | -0.0927 | 152.4586
2.5 | 0.6226 | 0.0055 | -0.0747 | 113.2
3 | 0.6265 | 0.00682 | -0.0629 | 91.8622
3.5 | 0.6458 | 0.00804 | -0.0544 | 80.3234
4 | 0.6722 | 0.00926 | -0.0475 | 72.5918
5 | 0.7542 | 0.01108 | -0.0386 | 68.0686
5.5 | 0.8061 | 0.01171 | -0.0358 | 68.8386
6 | 0.8565 | 0.01238 | -0.0325 | 69.1842
6.5 | 0.9073 | 0.01309 | -0.0291 | 69.3125
7 | 0.9565 | 0.01391 | -0.0252 | 68.7635
7.5 | 1.0048 | 0.01482 | -0.0208 | 67.8003
8 | 1.0492 | 0.01597 | -0.0156 | 65.6982
8.5 | 1.0891 | 0.01731 | -0.0094 | 62.9174
9.5 | 1.1521 | 0.02372 | 0.0029 | 48.5708
10 | 1.1374 | 0.0308 | 0.0121 | 36.9286
10.5 | 1.1099 | 0.03829 | 0.0197 | 28.9867
11 | 1.0763 | 0.04658 | 0.0247 | 23.1065
11.5 | 1.036 | 0.05663 | 0.0261 | 18.2942
12 | 0.9982 | 0.06838 | 0.0229 | 14.5978
12.5 | 0.9647 | 0.08224 | 0.0149 | 11.7303
13 | 0.9368 | 0.09862 | 0.0035 | 9.4991
13.5 | 0.9154 | 0.11525 | -0.007 | 7.9427
14 | 0.8951 | 0.1304 | -0.0163 | 6.8643
14.5 | 0.8781 | 0.14528 | -0.0254 | 6.0442

## 73. Re 5M Mach 0.00 (1)
BIGFOIL.COM POLAR EXPORT
NACA67A412
NACA67A412 |  |  |  | Cl Max: | 1.268 | at alpha= | 10.5 | deg
JavaFoil+Calcfoil stall+Eppler ext transition |  |  |  | L/D Max: | 198.645 | at alpha= | 2 | deg
Re: | 5000000 |  |  | Cd Min: | 0.00294 | at alpha= | -1 | deg
Mach: | 0 |  |  | Cl=0 at alpha= | -3.275 | deg
|  |  |  | @ Cl=0.1, Cd= | 0.005659
|  |  |  | @ Cl=0.4, Cd= | 0.003001
|  |  |  | @ Cl=0.6, Cd= | 0.0030872
alpha (deg) | Cl | Cd | Cm | Cl/Cd
-15 | -0.579 | 0.10293 | -0.027 | -5.627
-14.5 | -0.593 | 0.09885 | -0.027 | -5.995
-14 | -0.603 | 0.09334 | -0.028 | -6.463
-13.5 | -0.612 | 0.08809 | -0.029 | -6.946
-13 | -0.617 | 0.08242 | -0.03 | -7.483
-12.5 | -0.615 | 0.07674 | -0.031 | -8.011
-12 | -0.609 | 0.07224 | -0.033 | -8.426
-11.5 | -0.596 | 0.06722 | -0.034 | -8.866
-11 | -0.583 | 0.06104 | -0.037 | -9.544
-10.5 | -0.568 | 0.05348 | -0.041 | -10.626
-10 | -0.651 | 0.00997 | -0.063 | -65.322
-9.5 | -0.623 | 0.00923 | -0.064 | -67.535
-9 | -0.59 | 0.00876 | -0.065 | -67.286
-8.5 | -0.551 | 0.00716 | -0.066 | -76.975
-8 | -0.509 | 0.00739 | -0.067 | -68.878
-7.5 | -0.464 | 0.00762 | -0.069 | -60.932
-7 | -0.416 | 0.00732 | -0.07 | -56.807
-6.5 | -0.365 | 0.00699 | -0.071 | -52.225
-6 | -0.312 | 0.00677 | -0.072 | -46.182
-5.5 | -0.258 | 0.00652 | -0.073 | -39.549
-5 | -0.202 | 0.00629 | -0.074 | -32.059
-4.5 | -0.144 | 0.00639 | -0.075 | -22.575
-4 | -0.086 | 0.00613 | -0.076 | -13.997
-3.5 | -0.027 | 0.00601 | -0.077 | -4.452
-3 | 0.033 | 0.00579 | -0.078 | 5.684
-2.5 | 0.093 | 0.00568 | -0.079 | 16.367
-2 | 0.153 | 0.0055 | -0.08 | 27.825
-1.5 | 0.213 | 0.00319 | -0.081 | 66.933
-1 | 0.274 | 0.00294 | -0.082 | 93.277
-0.5 | 0.334 | 0.00298 | -0.083 | 112.269
0 | 0.394 | 0.003 | -0.084 | 131.301
0.5 | 0.454 | 0.00301 | -0.085 | 151.012
1 | 0.514 | 0.00307 | -0.086 | 167.582
1.5 | 0.572 | 0.00301 | -0.087 | 189.792
2 | 0.63 | 0.00317 | -0.088 | 198.645
2.5 | 0.688 | 0.00454 | -0.089 | 151.58
3 | 0.745 | 0.00557 | -0.089 | 133.654
3.5 | 0.801 | 0.00637 | -0.09 | 125.602
4 | 0.855 | 0.00895 | -0.091 | 95.526
4.5 | 0.909 | 0.00929 | -0.092 | 97.776
5 | 0.961 | 0.00966 | -0.093 | 99.458
5.5 | 1.011 | 0.01016 | -0.094 | 99.545
6 | 1.059 | 0.01056 | -0.095 | 100.238
6.5 | 1.101 | 0.01104 | -0.096 | 99.757
7 | 1.14 | 0.01152 | -0.096 | 98.938
7.5 | 1.174 | 0.012 | -0.097 | 97.836
8 | 1.204 | 0.01256 | -0.098 | 95.852
8.5 | 1.228 | 0.01314 | -0.099 | 93.456
9 | 1.247 | 0.0137 | -0.1 | 91.01
9.5 | 1.26 | 0.01437 | -0.101 | 87.675
10 | 1.267 | 0.0151 | -0.101 | 83.868
10.5 | 1.268 | 0.01588 | -0.102 | 79.839
11 | 1.264 | 0.01669 | -0.103 | 75.715
11.5 | 1.253 | 0.01761 | -0.104 | 71.179
12 | 1.23 | 0.01866 | -0.104 | 65.918
12.5 | 1.2 | 0.01988 | -0.105 | 60.326
13 | 1.162 | 0.02169 | -0.105 | 53.557
13.5 | 0.975 | 0.06958 | -0.079 | 14.016
14 | 0.916 | 0.0889 | -0.068 | 10.303
14.5 | 0.876 | 0.09776 | -0.064 | 8.965
15 | 0.838 | 0.10597 | -0.061 | 7.912
15.5 | 0.802 | 0.112 | -0.061 | 7.161

## 74. Re 5M Mach 0.00 (2)
BIGFOIL.COM POLAR EXPORT
NACA67A412
NACA67A412 |  |  |  | Cl Max: | 1.6735 | at alpha= | 19.5 | deg
XFOIL ncrit=9 |  |  |  | L/D Max: | 172.958 | at alpha= | 1 | deg
Re: | 5000000 |  |  | Cd Min: | 0.05203 | at alpha= | 20 | deg
Mach: | 0 |  |  | Cl=0 at alpha= | -3.4859 | deg
|  |  |  | @ Cl=0.1, Cd= | 0.0053246
|  |  |  | @ Cl=0.4, Cd= | 0.0030371
|  |  |  | @ Cl=0.6, Cd= | 0.005523
alpha (deg) | Cl | Cd | Cm | Cl/Cd
-20 | -1.1842 | 0.04689 | -0.1252 | -25.2549
-19.5 | -1.2237 | 0.03752 | -0.1287 | -32.6146
-19 | -1.2201 | 0.03389 | -0.1285 | -36.0018
-18.5 | -1.2326 | 0.02961 | -0.1263 | -41.6278
-18 | -1.2241 | 0.0272 | -0.1238 | -45.0037
-17.5 | -1.2075 | 0.0254 | -0.1213 | -47.5394
-17 | -1.201 | 0.02321 | -0.1173 | -51.7449
-16.5 | -1.1789 | 0.02196 | -0.1142 | -53.684
-16 | -1.1627 | 0.0204 | -0.1101 | -56.9951
-15.5 | -1.137 | 0.01943 | -0.1067 | -58.5178
-15 | -1.1057 | 0.01882 | -0.1036 | -58.7513
-14.5 | -1.0842 | 0.01777 | -0.0988 | -61.0129
-14 | -1.0433 | 0.01728 | -0.0973 | -60.3762
-13.5 | -1.0074 | 0.01622 | -0.095 | -62.1085
-13 | -0.9814 | 0.01412 | -0.0913 | -69.5042
-12.5 | -0.9387 | 0.01325 | -0.0899 | -70.8453
-12 | -0.8912 | 0.01276 | -0.0892 | -69.8433
-11.5 | -0.8449 | 0.01202 | -0.0883 | -70.2912
-11 | -0.7944 | 0.01163 | -0.0881 | -68.3061
-10.5 | -0.7458 | 0.01098 | -0.0875 | -67.9235
-10 | -0.6965 | 0.01035 | -0.0871 | -67.2947
-9.5 | -0.6465 | 0.00975 | -0.0866 | -66.3077
-9 | -0.5956 | 0.00922 | -0.0863 | -64.5987
-8.5 | -0.5441 | 0.00875 | -0.0861 | -62.1829
-8 | -0.4916 | 0.00835 | -0.0861 | -58.8743
-7.5 | -0.4385 | 0.00797 | -0.0861 | -55.0188
-7 | -0.3865 | 0.00742 | -0.0859 | -52.0889
-6.5 | -0.3328 | 0.00705 | -0.086 | -47.2057
-6 | -0.2781 | 0.00676 | -0.0863 | -41.1391
-5.5 | -0.2231 | 0.0065 | -0.0866 | -34.3231
-5 | -0.1678 | 0.00626 | -0.087 | -26.8051
-4.5 | -0.1128 | 0.00599 | -0.0873 | -18.8314
-4 | -0.0574 | 0.00578 | -0.0877 | -9.9308
-3.5 | -0.0016 | 0.0056 | -0.0881 | -0.28571
-3 | 0.055 | 0.00546 | -0.0888 | 10.0733
-2.5 | 0.1115 | 0.00529 | -0.0893 | 21.0775
-2 | 0.168 | 0.00511 | -0.0899 | 32.8767
-1.5 | 0.2226 | 0.00475 | -0.0902 | 46.8632
-1 | 0.2758 | 0.00435 | -0.0902 | 63.4023
-0.5 | 0.329 | 0.00384 | -0.0903 | 85.6771
0 | 0.3801 | 0.00318 | -0.0901 | 119.5283
0.5 | 0.4344 | 0.00279 | -0.0903 | 155.6989
1 | 0.4912 | 0.00284 | -0.0909 | 172.9577
1.5 | 0.5288 | 0.00361 | -0.0874 | 146.482
2 | 0.5572 | 0.00459 | -0.0821 | 121.3943
2.5 | 0.591 | 0.00526 | -0.0779 | 112.3574
3 | 0.6153 | 0.00597 | -0.0717 | 103.0653
3.5 | 0.6412 | 0.00664 | -0.066 | 96.5663
4 | 0.6713 | 0.00738 | -0.0613 | 90.9621
4.5 | 0.7084 | 0.00799 | -0.0581 | 88.6608
5 | 0.7504 | 0.00846 | -0.0559 | 88.6998
5.5 | 0.7944 | 0.00884 | -0.0541 | 89.8643
6 | 0.8387 | 0.00921 | -0.0524 | 91.0641
6.5 | 0.8827 | 0.00959 | -0.0507 | 92.0438
7 | 0.9255 | 0.01002 | -0.0489 | 92.3653
7.5 | 0.9669 | 0.01051 | -0.0468 | 91.9981
8 | 1.0093 | 0.01095 | -0.0449 | 92.1735
9 | 1.0896 | 0.01197 | -0.0404 | 91.0276
9.5 | 1.1272 | 0.01253 | -0.0377 | 89.9601
10 | 1.1805 | 0.01321 | -0.0388 | 89.3641
10.5 | 1.2203 | 0.01386 | -0.0368 | 88.0447
11 | 1.26 | 0.01454 | -0.035 | 86.6575
11.5 | 1.2968 | 0.01538 | -0.0327 | 84.3173
12 | 1.3325 | 0.01631 | -0.0303 | 81.6983
12.5 | 1.3696 | 0.01713 | -0.0283 | 79.9533
13 | 1.405 | 0.01805 | -0.0261 | 77.8393
13.5 | 1.4389 | 0.01908 | -0.0238 | 75.414
14 | 1.4702 | 0.02027 | -0.0212 | 72.5308
14.5 | 1.4981 | 0.02172 | -0.0183 | 68.9733
15 | 1.5276 | 0.02305 | -0.0158 | 66.2733
15.5 | 1.5562 | 0.02443 | -0.0134 | 63.7004
16 | 1.5816 | 0.0261 | -0.0107 | 60.5977
16.5 | 1.6056 | 0.02788 | -0.008 | 57.5897
17 | 1.626 | 0.02999 | -0.0053 | 54.2181
17.5 | 1.6437 | 0.03238 | -0.0025 | 50.7628
18 | 1.6536 | 0.03555 | 0.0006 | 46.5148
18.5 | 1.6668 | 0.03854 | 0.0029 | 43.2486
19 | 1.6674 | 0.04291 | 0.0057 | 38.8581
19.5 | 1.6735 | 0.04698 | 0.0073 | 35.6215
20 | 1.6732 | 0.05203 | 0.0085 | 32.1584

## 75. Re 5M Mach 0.10 (1)
BIGFOIL.COM POLAR EXPORT
NACA67A412
NACA67A412 |  |  |  | Cl Max: | 1.259 | at alpha= | 10 | deg
JavaFoil+Calcfoil stall+Eppler ext transition |  |  |  | L/D Max: | 198.516 | at alpha= | 2 | deg
Re: | 5000000 |  |  | Cd Min: | 0.00296 | at alpha= | -1 | deg
Mach: | 0.1 |  |  | Cl=0 at alpha= | -3.275 | deg
|  |  |  | @ Cl=0.1, Cd= | 0.0056374
|  |  |  | @ Cl=0.4, Cd= | 0.003012
|  |  |  | @ Cl=0.6, Cd= | 0.0031047
alpha (deg) | Cl | Cd | Cm | Cl/Cd
-15 | -0.551 | 0.10428 | -0.027 | -5.284
-14.5 | -0.568 | 0.09957 | -0.027 | -5.702
-14 | -0.582 | 0.09388 | -0.028 | -6.197
-13.5 | -0.593 | 0.08927 | -0.028 | -6.646
-13 | -0.602 | 0.08343 | -0.029 | -7.211
-12.5 | -0.602 | 0.07835 | -0.031 | -7.683
-12 | -0.599 | 0.07298 | -0.032 | -8.203
-11.5 | -0.588 | 0.06798 | -0.034 | -8.651
-11 | -0.575 | 0.06275 | -0.036 | -9.164
-10.5 | -0.56 | 0.05684 | -0.039 | -9.847
-10 | -0.641 | 0.01086 | -0.062 | -59.036
-9.5 | -0.62 | 0.00935 | -0.064 | -66.389
-9 | -0.588 | 0.00884 | -0.066 | -66.546
-8.5 | -0.551 | 0.00845 | -0.067 | -65.149
-8 | -0.51 | 0.00743 | -0.068 | -68.592
-7.5 | -0.465 | 0.0076 | -0.069 | -61.167
-7 | -0.417 | 0.0073 | -0.07 | -57.081
-6.5 | -0.366 | 0.007 | -0.071 | -52.382
-6 | -0.314 | 0.00675 | -0.072 | -46.473
-5.5 | -0.259 | 0.00652 | -0.073 | -39.686
-5 | -0.203 | 0.00626 | -0.074 | -32.334
-4.5 | -0.145 | 0.00612 | -0.075 | -23.673
-4 | -0.086 | 0.00621 | -0.076 | -13.893
-3.5 | -0.027 | 0.00598 | -0.077 | -4.494
-3 | 0.033 | 0.00586 | -0.078 | 5.645
-2.5 | 0.093 | 0.00565 | -0.079 | 16.529
-2 | 0.154 | 0.00554 | -0.08 | 27.768
-1.5 | 0.214 | 0.00322 | -0.081 | 66.478
-1 | 0.275 | 0.00296 | -0.082 | 92.974
-0.5 | 0.336 | 0.00298 | -0.083 | 112.635
0 | 0.396 | 0.00301 | -0.084 | 131.753
0.5 | 0.456 | 0.00304 | -0.085 | 150.312
1 | 0.516 | 0.0031 | -0.086 | 166.829
1.5 | 0.575 | 0.00304 | -0.087 | 189.326
2 | 0.633 | 0.00319 | -0.088 | 198.516
2.5 | 0.691 | 0.00457 | -0.089 | 151.192
3 | 0.748 | 0.00559 | -0.09 | 133.806
3.5 | 0.804 | 0.00644 | -0.091 | 124.935
4 | 0.859 | 0.00901 | -0.092 | 95.294
4.5 | 0.913 | 0.00935 | -0.092 | 97.599
5 | 0.965 | 0.00972 | -0.093 | 99.261
5.5 | 1.016 | 0.01022 | -0.094 | 99.398
6 | 1.063 | 0.01066 | -0.095 | 99.646
6.5 | 1.105 | 0.01111 | -0.096 | 99.435
7 | 1.143 | 0.01161 | -0.097 | 98.502
7.5 | 1.177 | 0.01211 | -0.098 | 97.163
8 | 1.205 | 0.01266 | -0.099 | 95.136
8.5 | 1.227 | 0.01329 | -0.1 | 92.381
9 | 1.244 | 0.01383 | -0.1 | 89.95
9.5 | 1.255 | 0.01452 | -0.101 | 86.436
10 | 1.259 | 0.0153 | -0.102 | 82.325
10.5 | 1.257 | 0.01609 | -0.103 | 78.129
11 | 1.249 | 0.01701 | -0.103 | 73.42
11.5 | 1.235 | 0.01791 | -0.104 | 68.953
12 | 1.206 | 0.0191 | -0.105 | 63.152
12.5 | 1.168 | 0.02066 | -0.105 | 56.545
13 | 1.117 | 0.02402 | -0.104 | 46.514
13.5 | 0.915 | 0.08477 | -0.068 | 10.798
14 | 0.872 | 0.09411 | -0.063 | 9.267
14.5 | 0.831 | 0.10185 | -0.06 | 8.155
15 | 0.789 | 0.10863 | -0.059 | 7.267

## 76. Re 5M Mach 0.10 (2)
BIGFOIL.COM POLAR EXPORT
NACA67A412
NACA67A412 |  |  |  | Cl Max: | 1.6551 | at alpha= | 19.5 | deg
XFOIL ncrit=9 |  |  |  | L/D Max: | 173.944 | at alpha= | 1 | deg
Re: | 5000000 |  |  | Cd Min: | 0.05747 | at alpha= | 20 | deg
Mach: | 0.1 |  |  | Cl=0 at alpha= | -3.4877 | deg
|  |  |  | @ Cl=0.1, Cd= | 0.0053293
|  |  |  | @ Cl=0.4, Cd= | 0.003057
|  |  |  | @ Cl=0.6, Cd= | 0.0055153
alpha (deg) | Cl | Cd | Cm | Cl/Cd
-18.5 | -1.1486 | 0.03765 | -0.1321 | -30.5073
-18 | -1.1641 | 0.03257 | -0.1311 | -35.7415
-17.5 | -1.1583 | 0.02963 | -0.1291 | -39.0921
-17 | -1.1653 | 0.02626 | -0.1252 | -44.3755
-16.5 | -1.1506 | 0.02446 | -0.1219 | -47.0401
-16 | -1.143 | 0.02229 | -0.1172 | -51.2786
-15.5 | -1.1201 | 0.02106 | -0.1136 | -53.1861
-15 | -1.0923 | 0.02016 | -0.1101 | -54.1815
-14.5 | -1.075 | 0.01881 | -0.1048 | -57.1505
-14 | -1.0406 | 0.01828 | -0.1017 | -56.9256
-13.5 | -1.0064 | 0.01714 | -0.0989 | -58.7165
-13 | -0.9789 | 0.01523 | -0.0952 | -64.2745
-12.5 | -0.9419 | 0.01386 | -0.0928 | -67.9582
-12 | -0.8951 | 0.01323 | -0.0918 | -67.6568
-11.5 | -0.8489 | 0.01244 | -0.0906 | -68.2395
-11 | -0.7979 | 0.01203 | -0.0902 | -66.3259
-10.5 | -0.7493 | 0.01132 | -0.0894 | -66.1926
-10 | -0.6999 | 0.01063 | -0.0888 | -65.842
-9.5 | -0.6499 | 0.00997 | -0.0882 | -65.1856
-9 | -0.5988 | 0.0094 | -0.0877 | -63.7021
-8.5 | -0.5471 | 0.00887 | -0.0873 | -61.6798
-8 | -0.4944 | 0.00845 | -0.0871 | -58.5089
-7.5 | -0.4409 | 0.00803 | -0.0871 | -54.9066
-7 | -0.3883 | 0.00751 | -0.0869 | -51.7044
-6.5 | -0.3346 | 0.00708 | -0.0868 | -47.2599
-6 | -0.2796 | 0.00679 | -0.087 | -41.1782
-5.5 | -0.2242 | 0.00652 | -0.0873 | -34.3865
-5 | -0.1685 | 0.00629 | -0.0877 | -26.7886
-4.5 | -0.1133 | 0.006 | -0.0879 | -18.8833
-4 | -0.0575 | 0.00579 | -0.0883 | -9.9309
-3.5 | -0.0014 | 0.00562 | -0.0887 | -0.24911
-3 | 0.0556 | 0.00547 | -0.0893 | 10.1645
-2.5 | 0.1124 | 0.00529 | -0.0899 | 21.2476
-2 | 0.1692 | 0.00512 | -0.0905 | 33.0469
-1.5 | 0.2242 | 0.00477 | -0.0908 | 47.0021
-1 | 0.2776 | 0.00436 | -0.0908 | 63.6697
-0.5 | 0.331 | 0.00385 | -0.0909 | 85.974
0 | 0.3823 | 0.00318 | -0.0906 | 120.2201
0.5 | 0.437 | 0.0028 | -0.0908 | 156.0714
1 | 0.494 | 0.00284 | -0.0914 | 173.9437
1.5 | 0.5319 | 0.0036 | -0.0879 | 147.75
2 | 0.5595 | 0.00459 | -0.0823 | 121.8954
2.5 | 0.5924 | 0.00527 | -0.0779 | 112.4099
3 | 0.6144 | 0.00598 | -0.0711 | 102.7425
3.5 | 0.6407 | 0.00667 | -0.0654 | 96.057
4 | 0.6711 | 0.00742 | -0.0607 | 90.4447
4.5 | 0.7082 | 0.00805 | -0.0575 | 87.9752
5 | 0.7508 | 0.00852 | -0.0553 | 88.1221
5.5 | 0.7948 | 0.0089 | -0.0535 | 89.3034
6 | 0.8394 | 0.00928 | -0.0518 | 90.4526
6.5 | 0.884 | 0.00966 | -0.0501 | 91.5114
7 | 0.9266 | 0.01011 | -0.0481 | 91.6518
7.5 | 0.9687 | 0.0106 | -0.046 | 91.3868
8 | 1.0112 | 0.01107 | -0.044 | 91.346
8.5 | 1.0513 | 0.01162 | -0.0416 | 90.4733
9 | 1.0921 | 0.01211 | -0.0394 | 90.1817
9.5 | 1.1297 | 0.01271 | -0.0366 | 88.8828
10.5 | 1.2238 | 0.01406 | -0.0355 | 87.0413
11 | 1.2632 | 0.01479 | -0.0335 | 85.4091
11.5 | 1.2995 | 0.01571 | -0.031 | 82.718
12 | 1.337 | 0.01659 | -0.0287 | 80.5907
12.5 | 1.3733 | 0.01749 | -0.0264 | 78.5192
13 | 1.4093 | 0.01844 | -0.0241 | 76.4262
13.5 | 1.4415 | 0.01963 | -0.0214 | 73.4335
14 | 1.4725 | 0.02094 | -0.0186 | 70.32
14.5 | 1.5013 | 0.02236 | -0.0157 | 67.1422
15 | 1.5305 | 0.02382 | -0.013 | 64.2527
15.5 | 1.5581 | 0.02534 | -0.0103 | 61.4878
16 | 1.5822 | 0.0272 | -0.0074 | 58.1691
16.5 | 1.6037 | 0.02928 | -0.0044 | 54.7712
17 | 1.6227 | 0.03164 | -0.0015 | 51.2863
17.5 | 1.6357 | 0.03459 | 0.0016 | 47.2882
18 | 1.6419 | 0.03826 | 0.0048 | 42.9143
18.5 | 1.6429 | 0.04267 | 0.0076 | 38.5025
19 | 1.6532 | 0.04641 | 0.0093 | 35.6216
19.5 | 1.6551 | 0.05128 | 0.0107 | 32.2757
20 | 1.6487 | 0.05747 | 0.0113 | 28.688

## 77. Re 5M Mach 0.25 (1)
BIGFOIL.COM POLAR EXPORT
NACA67A412
NACA67A412 |  |  |  | Cl Max: | 1.219 | at alpha= | 9 | deg
JavaFoil+Calcfoil stall+Eppler ext transition |  |  |  | L/D Max: | 193.741 | at alpha= | 1.5 | deg
Re: | 5000000 |  |  | Cd Min: | 0.00287 | at alpha= | 1 | deg
Mach: | 0.25 |  |  | Cl=0 at alpha= | -3.2742 | deg
|  |  |  | @ Cl=0.1, Cd= | 0.0055529
|  |  |  | @ Cl=0.4, Cd= | 0.0030166
|  |  |  | @ Cl=0.6, Cd= | 0.10732
alpha (deg) | Cl | Cd | Cm | Cl/Cd
-14 | -0.389 | 0.09893 | -0.028 | -3.931
-13.5 | -0.433 | 0.09316 | -0.029 | -4.649
-13 | -0.471 | 0.0881 | -0.029 | -5.346
-12.5 | -0.496 | 0.0822 | -0.03 | -6.028
-12 | -0.514 | 0.07692 | -0.031 | -6.681
-11.5 | -0.52 | 0.07229 | -0.031 | -7.192
-11 | -0.52 | 0.06823 | -0.032 | -7.628
-10.5 | -0.516 | 0.06348 | -0.034 | -8.125
-10 | -0.506 | 0.05883 | -0.035 | -8.602
-9.5 | -0.492 | 0.05335 | -0.039 | -9.23
-9 | -0.567 | 0.01004 | -0.066 | -56.429
-8.5 | -0.543 | 0.00882 | -0.068 | -61.585
-8 | -0.508 | 0.00839 | -0.07 | -60.509
-7.5 | -0.467 | 0.00736 | -0.071 | -63.379
-7 | -0.421 | 0.00711 | -0.072 | -59.212
-6.5 | -0.372 | 0.00726 | -0.073 | -51.237
-6 | -0.319 | 0.0069 | -0.074 | -46.275
-5.5 | -0.264 | 0.00667 | -0.075 | -39.637
-5 | -0.207 | 0.00639 | -0.076 | -32.437
-4.5 | -0.148 | 0.00614 | -0.077 | -24.186
-4 | -0.088 | 0.00599 | -0.078 | -14.759
-3.5 | -0.028 | 0.00575 | -0.079 | -4.792
-3 | 0.034 | 0.0059 | -0.08 | 5.75
-2.5 | 0.096 | 0.00556 | -0.081 | 17.249
-2 | 0.158 | 0.00545 | -0.082 | 29.005
-1.5 | 0.22 | 0.00325 | -0.083 | 67.783
-1 | 0.283 | 0.00297 | -0.085 | 95.277
-0.5 | 0.345 | 0.00299 | -0.086 | 115.405
0 | 0.407 | 0.00302 | -0.087 | 134.679
0.5 | 0.469 | 0.00306 | -0.088 | 153.118
1 | 0.531 | 0.00287 | -0.089 | 184.988
1.5 | 0.59 | 0.00305 | -0.09 | 193.741
2 | 0.65 | 0.00395 | -0.09 | 164.485
2.5 | 0.709 | 0.00478 | -0.091 | 148.422
3 | 0.768 | 0.0058 | -0.092 | 132.437
3.5 | 0.825 | 0.0068 | -0.093 | 121.285
4 | 0.881 | 0.00927 | -0.094 | 94.992
4.5 | 0.935 | 0.00965 | -0.095 | 96.96
5 | 0.988 | 0.01006 | -0.096 | 98.237
5.5 | 1.038 | 0.0106 | -0.097 | 97.933
6 | 1.084 | 0.01106 | -0.098 | 98.023
6.5 | 1.124 | 0.01161 | -0.099 | 96.781
7 | 1.158 | 0.01215 | -0.1 | 95.335
7.5 | 1.185 | 0.01273 | -0.1 | 93.096
8 | 1.205 | 0.01339 | -0.101 | 89.982
8.5 | 1.217 | 0.01403 | -0.102 | 86.713
9 | 1.219 | 0.01476 | -0.103 | 82.585
9.5 | 1.211 | 0.01559 | -0.104 | 77.665
10 | 1.192 | 0.01651 | -0.105 | 72.238
10.5 | 1.163 | 0.01751 | -0.105 | 66.416
11 | 1.12 | 0.01909 | -0.106 | 58.676
11.5 | 0.897 | 0.07084 | -0.066 | 12.662
12 | 0.831 | 0.0802 | -0.059 | 10.363
12.5 | 0.762 | 0.08727 | -0.057 | 8.734
13 | 0.687 | 0.0933 | -0.055 | 7.365
13.5 | 0.607 | 0.09976 | -0.054 | 6.084
14 | 0.522 | 0.10732 | -0.055 | 4.865

## 78. Re 5M Mach 0.25 (2)
BIGFOIL.COM POLAR EXPORT
NACA67A412
NACA67A412 |  |  |  | Cl Max: | 1.5396 | at alpha= | 16 | deg
XFOIL ncrit=9 |  |  |  | L/D Max: | 178.182 | at alpha= | 1 | deg
Re: | 5000000 |  |  | Cd Min: | 0.16116 | at alpha= | -17 | deg
Mach: | 0.25 |  |  | Cl=0 at alpha= | -3.5009 | deg
|  |  |  | @ Cl=0.1, Cd= | 0.0053759
|  |  |  | @ Cl=0.4, Cd= | 0.0031822
|  |  |  | @ Cl=0.6, Cd= | 0.0055414
alpha (deg) | Cl | Cd | Cm | Cl/Cd
-17 | -0.3743 | 0.16116 | -0.0739 | -2.3225
-16.5 | -0.3653 | 0.15235 | -0.0781 | -2.3978
-16 | -0.3565 | 0.14414 | -0.0823 | -2.4733
-15.5 | -0.3395 | 0.13832 | -0.0859 | -2.4545
-15 | -0.3286 | 0.13085 | -0.0899 | -2.5113
-14 | -0.6128 | 0.06201 | -0.1254 | -9.8823
-12.5 | -0.808 | 0.02664 | -0.1259 | -30.3303
-12 | -0.8658 | 0.01995 | -0.1122 | -43.3985
-11.5 | -0.8476 | 0.01685 | -0.1067 | -50.3027
-11 | -0.7986 | 0.01605 | -0.1047 | -49.757
-10.5 | -0.7572 | 0.01441 | -0.1019 | -52.5468
-10 | -0.7113 | 0.01305 | -0.0996 | -54.5057
-9.5 | -0.6636 | 0.01178 | -0.0976 | -56.3328
-9 | -0.6131 | 0.01078 | -0.096 | -56.8738
-8.5 | -0.5615 | 0.00988 | -0.0947 | -56.832
-8 | -0.508 | 0.00917 | -0.0937 | -55.398
-7.5 | -0.4534 | 0.00854 | -0.0929 | -53.0913
-7 | -0.3981 | 0.00801 | -0.0923 | -49.7004
-6.5 | -0.3442 | 0.00734 | -0.0915 | -46.8937
-6 | -0.2876 | 0.00696 | -0.0913 | -41.3218
-5.5 | -0.2304 | 0.00665 | -0.0913 | -34.6466
-5 | -0.1728 | 0.00639 | -0.0914 | -27.0423
-4.5 | -0.1157 | 0.0061 | -0.0914 | -18.9672
-4 | -0.0581 | 0.00588 | -0.0917 | -9.881
-3.5 | 0.0001 | 0.00568 | -0.092 | 0.017606
-3 | 0.0587 | 0.00551 | -0.0925 | 10.6534
-2.5 | 0.1172 | 0.00532 | -0.093 | 22.0301
-2 | 0.1758 | 0.00515 | -0.0936 | 34.1359
-1.5 | 0.2327 | 0.00484 | -0.0939 | 48.0785
-1 | 0.2878 | 0.00444 | -0.0939 | 64.8198
-0.5 | 0.3424 | 0.00391 | -0.0939 | 87.5703
0 | 0.3947 | 0.00322 | -0.0935 | 122.5776
0.5 | 0.4508 | 0.00282 | -0.0937 | 159.8582
1 | 0.5096 | 0.00286 | -0.0942 | 178.1818
1.5 | 0.5482 | 0.00357 | -0.0904 | 153.5574
2.5 | 0.5959 | 0.00532 | -0.0769 | 112.0113
3 | 0.6109 | 0.00613 | -0.0683 | 99.6574
3.5 | 0.6398 | 0.00687 | -0.0628 | 93.1295
4 | 0.6705 | 0.00769 | -0.0579 | 87.1912
4.5 | 0.7084 | 0.00836 | -0.0545 | 84.7368
5 | 0.7529 | 0.00885 | -0.0522 | 85.0734
5.5 | 0.7982 | 0.00927 | -0.0502 | 86.1057
6 | 0.8438 | 0.00971 | -0.0482 | 86.9001
6.5 | 0.8899 | 0.01015 | -0.0462 | 87.6749
7 | 0.9338 | 0.01064 | -0.0439 | 87.7632
7.5 | 0.9777 | 0.01117 | -0.0415 | 87.5291
8 | 1.0205 | 0.01176 | -0.039 | 86.7772
8.5 | 1.063 | 0.01233 | -0.0363 | 86.2125
9.5 | 1.1503 | 0.0137 | -0.0317 | 83.9635
10.5 | 1.2412 | 0.01532 | -0.0281 | 81.0183
11 | 1.2785 | 0.01642 | -0.0248 | 77.8624
11.5 | 1.3185 | 0.01739 | -0.022 | 75.8194
12 | 1.3566 | 0.01848 | -0.0189 | 73.4091
12.5 | 1.3915 | 0.01981 | -0.0155 | 70.2423
13 | 1.4222 | 0.02146 | -0.0116 | 66.2721
13.5 | 1.453 | 0.02318 | -0.0079 | 62.6833
14 | 1.4809 | 0.02508 | -0.004 | 59.047
14.5 | 1.5059 | 0.02726 | -0.0001 | 55.2421
15 | 1.5221 | 0.0302 | 0.0044 | 50.4007
15.5 | 1.533 | 0.03367 | 0.0088 | 45.5301
16 | 1.5396 | 0.03767 | 0.0129 | 40.8707
16.5 | 1.519 | 0.0444 | 0.0173 | 34.2117
17 | 1.5021 | 0.05146 | 0.0197 | 29.1897
17.5 | 1.4766 | 0.06034 | 0.0201 | 24.4713
18 | 1.44 | 0.07186 | 0.0175 | 20.039
18.5 | 1.3973 | 0.08602 | 0.0111 | 16.2439
19 | 1.337 | 0.1055 | -0.0007 | 12.673
19.5 | 1.2798 | 0.12647 | -0.0144 | 10.1194
20 | 1.2175 | 0.14874 | -0.0285 | 8.1854

## 79. Re 5M Mach 0.50 (1)
BIGFOIL.COM POLAR EXPORT
NACA67A412
NACA67A412 |  |  |  | Cl Max: | 1.247 | at alpha= | 20 | deg
JavaFoil+Calcfoil stall+Eppler ext transition |  |  |  | L/D Max: | 176.03 | at alpha= | 1.5 | deg
Re: | 5000000 |  |  | Cd Min: | 0.00266 | at alpha= | -0.5 | deg
Mach: | 0.5 |  |  | Cl=0 at alpha= | -3.2754 | deg
|  |  |  | @ Cl=0.1, Cd= | 0.0053493
|  |  |  | @ Cl=0.4, Cd= | 0.0027794
|  |  |  | @ Cl=0.6, Cd= | 0.0034191
alpha (deg) | Cl | Cd | Cm | Cl/Cd
-20 | -0.913 | 0.15812 | -0.03 | -5.776
-19.5 | -0.886 | 0.15129 | -0.03 | -5.855
-19 | -0.857 | 0.14775 | -0.03 | -5.8
-18.5 | -0.83 | 0.14398 | -0.03 | -5.763
-18 | -0.803 | 0.13747 | -0.03 | -5.842
-17.5 | -0.777 | 0.13419 | -0.031 | -5.787
-17 | -0.75 | 0.12914 | -0.032 | -5.807
-16.5 | -0.723 | 0.12508 | -0.032 | -5.78
-16 | -0.695 | 0.12297 | -0.031 | -5.648
-15.5 | -0.668 | 0.11565 | -0.032 | -5.775
-15 | -0.64 | 0.12574 | -0.032 | -5.092
-14.5 | -0.614 | 0.10629 | -0.033 | -5.777
-14 | -0.587 | 0.1027 | -0.034 | -5.716
-13.5 | -0.56 | 0.10132 | -0.034 | -5.522
-13 | -0.532 | 0.09348 | -0.034 | -5.691
-12.5 | -0.505 | 0.08592 | -0.034 | -5.878
-12 | -0.478 | 0.07758 | -0.035 | -6.162
-11.5 | -0.451 | 0.07179 | -0.036 | -6.282
-11 | -0.424 | 0.06708 | -0.037 | -6.323
-10.5 | -0.395 | 0.0779 | -0.035 | -5.076
-10 | -0.368 | 0.06728 | -0.035 | -5.473
-9.5 | -0.341 | 0.06069 | -0.036 | -5.621
-9 | -0.314 | 0.05633 | -0.038 | -5.575
-8.5 | -0.287 | 0.05178 | -0.04 | -5.546
-8 | -0.259 | 0.05557 | -0.035 | -4.653
-7.5 | -0.232 | 0.048 | -0.039 | -4.83
-7 | -0.205 | 0.04363 | -0.043 | -4.702
-6.5 | -0.276 | 0.04033 | -0.045 | -6.854
-6 | -0.322 | 0.00803 | -0.082 | -40.05
-5.5 | -0.278 | 0.00744 | -0.084 | -37.388
-5 | -0.223 | 0.00645 | -0.085 | -34.655
-4.5 | -0.162 | 0.0061 | -0.086 | -26.632
-4 | -0.098 | 0.0062 | -0.087 | -15.753
-3.5 | -0.031 | 0.00592 | -0.088 | -5.162
-3 | 0.038 | 0.00552 | -0.09 | 6.849
-2.5 | 0.107 | 0.00533 | -0.091 | 20.055
-2 | 0.176 | 0.00516 | -0.092 | 34.186
-1.5 | 0.246 | 0.005 | -0.093 | 49.181
-1 | 0.316 | 0.00289 | -0.094 | 109.475
-0.5 | 0.386 | 0.00266 | -0.095 | 144.934
0 | 0.454 | 0.00324 | -0.097 | 140.031
0.5 | 0.523 | 0.00329 | -0.098 | 158.919
1 | 0.591 | 0.00337 | -0.099 | 175.715
1.5 | 0.657 | 0.00373 | -0.1 | 176.03
2 | 0.723 | 0.00434 | -0.101 | 166.77
2.5 | 0.788 | 0.00548 | -0.102 | 143.87
3 | 0.853 | 0.00667 | -0.103 | 127.911
3.5 | 0.914 | 0.0101 | -0.104 | 90.528
4 | 0.973 | 0.01057 | -0.105 | 92.043
4.5 | 1.029 | 0.01113 | -0.106 | 92.422
5 | 1.078 | 0.01187 | -0.107 | 90.814
5.5 | 1.119 | 0.01262 | -0.108 | 88.655
6 | 1.142 | 0.01342 | -0.109 | 85.099
6.5 | 1.124 | 0.01437 | -0.11 | 78.235
7 | 0.996 | 0.01577 | -0.111 | 63.208
7.5 | 0.713 | 0.01667 | -0.111 | 42.765
8 | 0.618 | 0.05142 | -0.066 | 12.017
8.5 | 0.639 | 0.05933 | -0.056 | 10.775
9 | 0.808 | 0.01847 | -0.114 | 43.755
9.5 | 0.694 | 0.06264 | -0.06 | 11.08
10 | 0.719 | 0.07068 | -0.057 | 10.17
10.5 | 0.902 | 0.02077 | -0.117 | 43.422
11 | 0.774 | 0.0737 | -0.062 | 10.496
11.5 | 0.799 | 0.07993 | -0.062 | 9.999
12 | 0.825 | 0.09135 | -0.062 | 9.032
12.5 | 0.853 | 0.09446 | -0.064 | 9.026
13 | 0.879 | 0.0965 | -0.065 | 9.104
13.5 | 0.905 | 0.09975 | -0.065 | 9.068
14 | 0.932 | 0.10444 | -0.068 | 8.925
14.5 | 0.961 | 0.11165 | -0.072 | 8.604
15 | 0.984 | 0.11224 | -0.07 | 8.77
15.5 | 1.01 | 0.11777 | -0.071 | 8.58
16 | 1.037 | 0.12354 | -0.073 | 8.398
16.5 | 1.069 | 0.12838 | -0.079 | 8.329
17 | 1.091 | 0.13294 | -0.076 | 8.203
17.5 | 1.116 | 0.13588 | -0.077 | 8.214
18 | 1.144 | 0.14197 | -0.08 | 8.061
18.5 | 1.177 | 0.14407 | -0.085 | 8.171
19 | 1.203 | 0.15307 | -0.086 | 7.86
19.5 | 1.222 | 0.15307 | -0.082 | 7.983
20 | 1.247 | 0.15541 | -0.083 | 8.027

## 80. Re 5M Mach 0.50 (2)
BIGFOIL.COM POLAR EXPORT
NACA67A412
NACA67A412 |  |  |  | Cl Max: | 1.142 | at alpha= | 9 | deg
XFOIL ncrit=9 |  |  |  | L/D Max: | 193.311 | at alpha= | 1 | deg
Re: | 5000000 |  |  | Cd Min: | 0.22614 | at alpha= | -20 | deg
Mach: | 0.5 |  |  | Cl=0 at alpha= | -3.5599 | deg
|  |  |  | @ Cl=0.1, Cd= | 0.005645
|  |  |  | @ Cl=0.4, Cd= | 0.0041297
|  |  |  | @ Cl=0.6, Cd= | 0.00321
alpha (deg) | Cl | Cd | Cm | Cl/Cd
-20 | -0.4709 | 0.22614 | -0.0541 | -2.0823
-19.5 | -0.4514 | 0.21797 | -0.0586 | -2.0709
-19 | -0.4332 | 0.20928 | -0.063 | -2.07
-18.5 | -0.4136 | 0.2017 | -0.0675 | -2.0506
-18 | -0.3919 | 0.19492 | -0.072 | -2.0106
-17.5 | -0.3737 | 0.18643 | -0.0765 | -2.0045
-17 | -0.3565 | 0.17781 | -0.0809 | -2.0049
-16.5 | -0.3409 | 0.16901 | -0.0854 | -2.017
-16 | -0.322 | 0.16168 | -0.0897 | -1.9916
-15.5 | -0.3005 | 0.15524 | -0.0938 | -1.9357
-15 | -0.289 | 0.14582 | -0.0983 | -1.9819
-14.5 | -0.2724 | 0.13844 | -0.1025 | -1.9676
-14 | -0.2506 | 0.13238 | -0.1064 | -1.893
-13.5 | -0.2375 | 0.12426 | -0.1107 | -1.9113
-13 | -0.2256 | 0.11603 | -0.1149 | -1.9443
-12.5 | -0.2155 | 0.10803 | -0.1191 | -1.9948
-12 | -0.2056 | 0.10037 | -0.1231 | -2.0484
-11.5 | -0.1924 | 0.09372 | -0.1266 | -2.0529
-11 | -0.1873 | 0.08595 | -0.1304 | -2.1792
-10.5 | -0.1869 | 0.07784 | -0.1343 | -2.4011
-10 | -0.1934 | 0.06907 | -0.1386 | -2.8001
-9.5 | -0.2064 | 0.05982 | -0.1436 | -3.4504
-9 | -0.2299 | 0.04878 | -0.1524 | -4.713
-8.5 | -0.2689 | 0.04049 | -0.1531 | -6.6411
-8 | -0.312 | 0.03474 | -0.1448 | -8.981
-7.5 | -0.3399 | 0.0275 | -0.1369 | -12.36
-7 | -0.3545 | 0.01994 | -0.1283 | -17.7783
-6.5 | -0.3573 | 0.01202 | -0.1195 | -29.7255
-6 | -0.3089 | 0.00913 | -0.1153 | -33.8335
-5.5 | -0.2511 | 0.0078 | -0.1121 | -32.1923
-5 | -0.1883 | 0.0071 | -0.11 | -26.5211
-4.5 | -0.1234 | 0.00663 | -0.1087 | -18.6124
-4 | -0.058 | 0.00625 | -0.1078 | -9.28
-3.5 | 0.0079 | 0.00596 | -0.1074 | 1.3255
-3 | 0.0738 | 0.00572 | -0.1073 | 12.9021
-2.5 | 0.1402 | 0.00553 | -0.1075 | 25.3526
-2 | 0.2062 | 0.00536 | -0.1077 | 38.4701
-1.5 | 0.2714 | 0.00517 | -0.108 | 52.4952
-1 | 0.3337 | 0.0048 | -0.1078 | 69.5208
-0.5 | 0.3936 | 0.00422 | -0.1074 | 93.2701
0 | 0.4496 | 0.00343 | -0.1063 | 131.0787
0.5 | 0.5115 | 0.00296 | -0.106 | 172.8041
1 | 0.578 | 0.00299 | -0.1064 | 193.311
1.5 | 0.623 | 0.00344 | -0.102 | 181.1047
2 | 0.6048 | 0.00458 | -0.0844 | 132.0524
2.5 | 0.6011 | 0.00582 | -0.0706 | 103.2818
3 | 0.6147 | 0.00704 | -0.0608 | 87.3153
4 | 0.675 | 0.00912 | -0.0481 | 74.0132
4.5 | 0.7145 | 0.01006 | -0.0434 | 71.0239
5 | 0.7643 | 0.0107 | -0.0403 | 71.4299
6 | 0.8689 | 0.01191 | -0.0345 | 72.9555
7 | 0.9708 | 0.01338 | -0.0273 | 72.5561
7.5 | 1.0183 | 0.01432 | -0.0228 | 71.1103
8 | 1.0667 | 0.01531 | -0.0181 | 69.6734
8.5 | 1.1104 | 0.01658 | -0.0124 | 66.9723
9 | 1.142 | 0.01849 | -0.0047 | 61.7631
10.5 | 1.1303 | 0.03665 | 0.0188 | 30.8404
11 | 1.0881 | 0.04547 | 0.0246 | 23.9301
11.5 | 1.0448 | 0.05561 | 0.0264 | 18.788
12 | 1.0036 | 0.06755 | 0.0234 | 14.8571
12.5 | 0.9696 | 0.08127 | 0.0157 | 11.9306
13 | 0.9424 | 0.09726 | 0.0045 | 9.6895
13.5 | 0.9226 | 0.11376 | -0.006 | 8.1101
14 | 0.9037 | 0.12864 | -0.0151 | 7.025

## 81. Re 6M Mach 0.00 (1)
BIGFOIL.COM POLAR EXPORT
NACA67A412
NACA67A412 |  |  |  | Cl Max: | 1.269 | at alpha= | 10.5 | deg
JavaFoil+Calcfoil stall+Eppler ext transition |  |  |  | L/D Max: | 168.674 | at alpha= | 1.5 | deg
Re: | 6000000 |  |  | Cd Min: | 0.00292 | at alpha= | -0.5 | deg
Mach: | 0 |  |  | Cl=0 at alpha= | -3.275 | deg
|  |  |  | @ Cl=0.1, Cd= | 0.0055002
|  |  |  | @ Cl=0.4, Cd= | 0.002938
|  |  |  | @ Cl=0.6, Cd= | 0.0039548
alpha (deg) | Cl | Cd | Cm | Cl/Cd
-15.5 | -0.565 | 0.10759 | -0.027 | -5.248
-15 | -0.58 | 0.10161 | -0.028 | -5.708
-14.5 | -0.593 | 0.09726 | -0.028 | -6.1
-14 | -0.604 | 0.09155 | -0.029 | -6.598
-13.5 | -0.613 | 0.08661 | -0.03 | -7.072
-13 | -0.618 | 0.08118 | -0.031 | -7.608
-12.5 | -0.616 | 0.07505 | -0.032 | -8.207
-12 | -0.61 | 0.07077 | -0.033 | -8.618
-11.5 | -0.598 | 0.06514 | -0.036 | -9.185
-11 | -0.588 | 0.0568 | -0.04 | -10.348
-10.5 | -0.669 | 0.01138 | -0.061 | -58.846
-10 | -0.654 | 0.00945 | -0.063 | -69.182
-9.5 | -0.624 | 0.0089 | -0.064 | -70.183
-9 | -0.59 | 0.00845 | -0.065 | -69.82
-8.5 | -0.552 | 0.00744 | -0.066 | -74.138
-8 | -0.51 | 0.00715 | -0.068 | -71.259
-7.5 | -0.464 | 0.00732 | -0.069 | -63.426
-7 | -0.416 | 0.00705 | -0.07 | -59.043
-6.5 | -0.365 | 0.00673 | -0.071 | -54.31
-6 | -0.313 | 0.00651 | -0.072 | -48.035
-5.5 | -0.258 | 0.00661 | -0.073 | -38.989
-5 | -0.202 | 0.00646 | -0.074 | -31.228
-4.5 | -0.144 | 0.0062 | -0.075 | -23.267
-4 | -0.086 | 0.00597 | -0.076 | -14.369
-3.5 | -0.027 | 0.00582 | -0.077 | -4.591
-3 | 0.033 | 0.00564 | -0.078 | 5.833
-2.5 | 0.093 | 0.00552 | -0.079 | 16.843
-2 | 0.153 | 0.00535 | -0.08 | 28.632
-1.5 | 0.213 | 0.00364 | -0.081 | 58.648
-1 | 0.274 | 0.00314 | -0.082 | 87.225
-0.5 | 0.334 | 0.00292 | -0.083 | 114.502
0 | 0.394 | 0.00293 | -0.084 | 134.609
0.5 | 0.454 | 0.00301 | -0.085 | 150.971
1 | 0.514 | 0.00311 | -0.086 | 165.007
1.5 | 0.572 | 0.00339 | -0.087 | 168.674
2 | 0.63 | 0.00456 | -0.088 | 138.136
2.5 | 0.687 | 0.00533 | -0.088 | 129.064
3 | 0.745 | 0.00582 | -0.089 | 127.88
3.5 | 0.801 | 0.00679 | -0.09 | 117.99
4 | 0.855 | 0.00867 | -0.091 | 98.659
4.5 | 0.909 | 0.00901 | -0.092 | 100.938
5 | 0.962 | 0.00937 | -0.093 | 102.671
5.5 | 1.012 | 0.00986 | -0.094 | 102.626
6 | 1.059 | 0.01024 | -0.095 | 103.402
6.5 | 1.102 | 0.01069 | -0.096 | 103.05
7 | 1.14 | 0.01116 | -0.097 | 102.152
7.5 | 1.175 | 0.01162 | -0.097 | 101.091
8 | 1.204 | 0.01214 | -0.098 | 99.163
8.5 | 1.228 | 0.01272 | -0.099 | 96.594
9 | 1.247 | 0.01326 | -0.1 | 94.085
9.5 | 1.26 | 0.0139 | -0.101 | 90.639
10 | 1.267 | 0.01461 | -0.102 | 86.732
10.5 | 1.269 | 0.01536 | -0.102 | 82.581
11 | 1.264 | 0.01614 | -0.103 | 78.337
11.5 | 1.254 | 0.01701 | -0.104 | 73.737
12 | 1.231 | 0.01804 | -0.104 | 68.26
12.5 | 1.202 | 0.01914 | -0.105 | 62.781
13 | 1.165 | 0.02068 | -0.105 | 56.316
13.5 | 1.117 | 0.024 | -0.105 | 46.534
14 | 0.929 | 0.08008 | -0.075 | 11.604
14.5 | 0.881 | 0.09367 | -0.068 | 9.405
15 | 0.841 | 0.10261 | -0.064 | 8.196
15.5 | 0.804 | 0.10971 | -0.063 | 7.326

## 82. Re 6M Mach 0.00 (2)
BIGFOIL.COM POLAR EXPORT
NACA67A412
NACA67A412 |  |  |  | Cl Max: | 1.7102 | at alpha= | 20 | deg
XFOIL ncrit=9 |  |  |  | L/D Max: | 176.968 | at alpha= | 1 | deg
Re: | 6000000 |  |  | Cd Min: | 0.04797 | at alpha= | 20 | deg
Mach: | 0 |  |  | Cl=0 at alpha= | -3.4797 | deg
|  |  |  | @ Cl=0.1, Cd= | 0.005083
|  |  |  | @ Cl=0.4, Cd= | 0.0031342
|  |  |  | @ Cl=0.6, Cd= | 0.0056932
alpha (deg) | Cl | Cd | Cm | Cl/Cd
-20 | -1.2895 | 0.03577 | -0.1286 | -36.0498
-19.5 | -1.3058 | 0.03088 | -0.1273 | -42.2863
-19 | -1.3046 | 0.02784 | -0.1249 | -46.8606
-18.5 | -1.2989 | 0.02534 | -0.1219 | -51.2589
-18 | -1.284 | 0.02356 | -0.119 | -54.4992
-17.5 | -1.2659 | 0.02208 | -0.1158 | -57.3324
-17 | -1.2484 | 0.02058 | -0.1122 | -60.6608
-16.5 | -1.2244 | 0.01948 | -0.1088 | -62.8542
-16 | -1.2024 | 0.01833 | -0.1048 | -65.5974
-15.5 | -1.1758 | 0.01751 | -0.1011 | -67.1502
-15 | -1.1441 | 0.01697 | -0.0978 | -67.419
-14.5 | -1.1102 | 0.01606 | -0.0951 | -69.1283
-14 | -1.0667 | 0.0156 | -0.0939 | -68.3782
-13.5 | -1.0259 | 0.01482 | -0.0923 | -69.224
-13 | -0.981 | 0.01428 | -0.0912 | -68.6975
-12.5 | -0.9457 | 0.01273 | -0.0887 | -74.2891
-12 | -0.9011 | 0.01186 | -0.0876 | -75.9781
-11.5 | -0.854 | 0.01115 | -0.0868 | -76.5919
-11 | -0.8042 | 0.01066 | -0.0865 | -75.4409
-10.5 | -0.7539 | 0.01017 | -0.0861 | -74.1298
-10 | -0.7038 | 0.00963 | -0.0858 | -73.0841
-9.5 | -0.6531 | 0.00912 | -0.0854 | -71.6118
-9 | -0.6016 | 0.00867 | -0.0852 | -69.3887
-8.5 | -0.5492 | 0.00822 | -0.0852 | -66.8127
-8 | -0.4961 | 0.00783 | -0.0852 | -63.3589
-7.5 | -0.4424 | 0.00749 | -0.0854 | -59.0654
-7 | -0.3881 | 0.00718 | -0.0856 | -54.0529
-6.5 | -0.3348 | 0.00676 | -0.0856 | -49.5266
-6 | -0.2802 | 0.00647 | -0.0859 | -43.3076
-5.5 | -0.2252 | 0.00623 | -0.0862 | -36.1477
-5 | -0.1697 | 0.00602 | -0.0866 | -28.1894
-4.5 | -0.1145 | 0.00579 | -0.0869 | -19.7755
-4 | -0.0586 | 0.00556 | -0.0874 | -10.5396
-3.5 | -0.0023 | 0.00537 | -0.088 | -0.42831
-3 | 0.0544 | 0.00522 | -0.0886 | 10.4215
-2.5 | 0.111 | 0.00505 | -0.0892 | 21.9802
-2 | 0.1676 | 0.00489 | -0.0898 | 34.274
-1.5 | 0.2224 | 0.00464 | -0.0901 | 47.931
-1 | 0.2772 | 0.00425 | -0.0904 | 65.2235
-0.5 | 0.3308 | 0.00386 | -0.0906 | 85.6995
0 | 0.3838 | 0.00333 | -0.0907 | 115.2553
0.5 | 0.4351 | 0.00271 | -0.0904 | 160.5535
1 | 0.4902 | 0.00277 | -0.0907 | 176.9675
1.5 | 0.5156 | 0.00406 | -0.0847 | 126.9951
2 | 0.5492 | 0.0048 | -0.0805 | 114.4167
2.5 | 0.5857 | 0.00539 | -0.0769 | 108.6642
3 | 0.614 | 0.00599 | -0.0716 | 102.5042
3.5 | 0.642 | 0.00664 | -0.0662 | 96.6867
4 | 0.6764 | 0.00727 | -0.0624 | 93.0399
4.5 | 0.7148 | 0.00781 | -0.0594 | 91.5237
5 | 0.7582 | 0.0082 | -0.0574 | 92.4634
5.5 | 0.8027 | 0.00856 | -0.0557 | 93.7734
6.5 | 0.891 | 0.00931 | -0.0524 | 95.7035
7 | 0.9346 | 0.00972 | -0.0506 | 96.1523
7.5 | 0.9768 | 0.01017 | -0.0486 | 96.0472
8 | 1.0183 | 0.01065 | -0.0466 | 95.615
8.5 | 1.0606 | 0.0111 | -0.0447 | 95.5495
9 | 1.101 | 0.0116 | -0.0426 | 94.9138
9.5 | 1.1392 | 0.01221 | -0.04 | 93.3006
10 | 1.1794 | 0.01266 | -0.0379 | 93.1596
11 | 1.2692 | 0.01403 | -0.0364 | 90.4633
11.5 | 1.306 | 0.01488 | -0.0341 | 87.7688
12 | 1.3439 | 0.01563 | -0.0321 | 85.9821
12.5 | 1.3816 | 0.01642 | -0.0301 | 84.1413
13 | 1.4167 | 0.01732 | -0.0278 | 81.7956
13.5 | 1.4498 | 0.0184 | -0.0253 | 78.7935
14 | 1.4807 | 0.0196 | -0.0226 | 75.5459
14.5 | 1.5125 | 0.02075 | -0.0202 | 72.8916
15 | 1.5421 | 0.02202 | -0.0176 | 70.0318
15.5 | 1.5714 | 0.02336 | -0.0152 | 67.2688
16 | 1.5976 | 0.02491 | -0.0125 | 64.1349
16.5 | 1.6203 | 0.02675 | -0.0096 | 60.572
17 | 1.6423 | 0.02871 | -0.0069 | 57.2031
17.5 | 1.659 | 0.03113 | -0.0039 | 53.2926
18.5 | 1.681 | 0.03723 | 0.002 | 45.1518
19 | 1.6976 | 0.03998 | 0.0039 | 42.4612
19.5 | 1.707 | 0.04357 | 0.0058 | 39.1783
20 | 1.7102 | 0.04797 | 0.0075 | 35.6514

## 83. Re 6M Mach 0.10 (1)
BIGFOIL.COM POLAR EXPORT
NACA67A412
NACA67A412 |  |  |  | Cl Max: | 1.26 | at alpha= | 10 | deg
JavaFoil+Calcfoil stall+Eppler ext transition |  |  |  | L/D Max: | 169.403 | at alpha= | 1.5 | deg
Re: | 6000000 |  |  | Cd Min: | 0.00294 | at alpha= | -0.5 | deg
Mach: | 0.1 |  |  | Cl=0 at alpha= | -3.275 | deg
|  |  |  | @ Cl=0.1, Cd= | 0.0054797
|  |  |  | @ Cl=0.4, Cd= | 0.002954
|  |  |  | @ Cl=0.6, Cd= | 0.0039188
alpha (deg) | Cl | Cd | Cm | Cl/Cd
-15 | -0.551 | 0.10283 | -0.028 | -5.363
-14.5 | -0.568 | 0.09732 | -0.028 | -5.839
-14 | -0.583 | 0.09241 | -0.029 | -6.306
-13.5 | -0.594 | 0.08769 | -0.029 | -6.775
-13 | -0.602 | 0.08194 | -0.03 | -7.35
-12.5 | -0.603 | 0.07679 | -0.032 | -7.85
-12 | -0.6 | 0.07153 | -0.033 | -8.386
-11.5 | -0.59 | 0.06623 | -0.035 | -8.906
-11 | -0.578 | 0.06012 | -0.038 | -9.613
-10.5 | -0.568 | 0.0504 | -0.043 | -11.277
-10 | -0.649 | 0.00966 | -0.063 | -67.187
-9.5 | -0.622 | 0.00901 | -0.064 | -68.994
-9 | -0.589 | 0.00853 | -0.066 | -69.002
-8.5 | -0.551 | 0.00698 | -0.067 | -78.95
-8 | -0.51 | 0.00719 | -0.068 | -70.978
-7.5 | -0.465 | 0.0074 | -0.069 | -62.824
-7 | -0.417 | 0.00711 | -0.07 | -58.669
-6.5 | -0.366 | 0.00681 | -0.071 | -53.786
-6 | -0.314 | 0.00657 | -0.072 | -47.733
-5.5 | -0.259 | 0.00635 | -0.073 | -40.787
-5 | -0.203 | 0.00643 | -0.074 | -31.479
-4.5 | -0.145 | 0.0062 | -0.075 | -23.385
-4 | -0.086 | 0.00602 | -0.076 | -14.326
-3.5 | -0.027 | 0.00582 | -0.077 | -4.615
-3 | 0.033 | 0.00563 | -0.078 | 5.869
-2.5 | 0.093 | 0.00549 | -0.079 | 17.012
-2 | 0.154 | 0.0054 | -0.08 | 28.483
-1.5 | 0.214 | 0.00361 | -0.081 | 59.396
-1 | 0.275 | 0.00315 | -0.082 | 87.446
-0.5 | 0.336 | 0.00294 | -0.083 | 114.094
0 | 0.396 | 0.00295 | -0.084 | 134.081
0.5 | 0.456 | 0.00301 | -0.085 | 151.527
1 | 0.516 | 0.00312 | -0.086 | 165.525
1.5 | 0.574 | 0.00339 | -0.087 | 169.403
2 | 0.633 | 0.00459 | -0.088 | 137.882
2.5 | 0.691 | 0.00534 | -0.089 | 129.372
3 | 0.748 | 0.00587 | -0.09 | 127.489
3.5 | 0.805 | 0.00684 | -0.091 | 117.598
4 | 0.859 | 0.00873 | -0.092 | 98.423
4.5 | 0.913 | 0.00905 | -0.093 | 100.923
5 | 0.966 | 0.00942 | -0.093 | 102.499
5.5 | 1.016 | 0.00991 | -0.094 | 102.479
6 | 1.063 | 0.01033 | -0.095 | 102.888
6.5 | 1.106 | 0.01076 | -0.096 | 102.72
7 | 1.144 | 0.01124 | -0.097 | 101.707
7.5 | 1.177 | 0.01171 | -0.098 | 100.515
8 | 1.206 | 0.01226 | -0.099 | 98.319
8.5 | 1.228 | 0.01286 | -0.1 | 95.489
9 | 1.245 | 0.01339 | -0.1 | 92.986
9.5 | 1.256 | 0.01406 | -0.101 | 89.331
10 | 1.26 | 0.01479 | -0.102 | 85.17
10.5 | 1.258 | 0.01557 | -0.103 | 80.808
11 | 1.25 | 0.01645 | -0.104 | 75.984
11.5 | 1.236 | 0.01732 | -0.104 | 71.354
12 | 1.207 | 0.0184 | -0.105 | 65.597
12.5 | 1.171 | 0.01979 | -0.105 | 59.147
13 | 1.127 | 0.02175 | -0.105 | 51.8
13.5 | 0.93 | 0.07531 | -0.076 | 12.355
14 | 0.877 | 0.09004 | -0.067 | 9.736
14.5 | 0.831 | 0.10002 | -0.061 | 8.313
15 | 0.79 | 0.10712 | -0.06 | 7.378

## 84. Re 6M Mach 0.10 (2)
BIGFOIL.COM POLAR EXPORT
NACA67A412
NACA67A412 |  |  |  | Cl Max: | 1.6919 | at alpha= | 19.5 | deg
XFOIL ncrit=9 |  |  |  | L/D Max: | 178.014 | at alpha= | 1 | deg
Re: | 6000000 |  |  | Cd Min: | 0.05769 | at alpha= | -20 | deg
Mach: | 0.1 |  |  | Cl=0 at alpha= | -3.4816 | deg
|  |  |  | @ Cl=0.1, Cd= | 0.0050876
|  |  |  | @ Cl=0.4, Cd= | 0.00317
|  |  |  | @ Cl=0.6, Cd= | 0.0057047
alpha (deg) | Cl | Cd | Cm | Cl/Cd
-20 | -1.1324 | 0.05769 | -0.1211 | -19.6291
-19.5 | -1.2232 | 0.03969 | -0.1319 | -30.8188
-19 | -1.2442 | 0.03365 | -0.1321 | -36.9747
-18.5 | -1.2583 | 0.02928 | -0.1297 | -42.9747
-18 | -1.2513 | 0.02668 | -0.1269 | -46.9003
-17.5 | -1.2389 | 0.02465 | -0.1237 | -50.2596
-17 | -1.2288 | 0.02262 | -0.1197 | -54.3236
-16.5 | -1.2084 | 0.0212 | -0.1161 | -57
-16 | -1.1917 | 0.01968 | -0.1116 | -60.5539
-15.5 | -1.1665 | 0.01868 | -0.1077 | -62.4465
-15 | -1.1373 | 0.01791 | -0.1039 | -63.5008
-14.5 | -1.1114 | 0.01689 | -0.0994 | -65.8022
-14 | -1.0691 | 0.01633 | -0.0977 | -65.4685
-13.5 | -1.0298 | 0.01542 | -0.0956 | -66.7834
-13 | -0.9854 | 0.01481 | -0.0942 | -66.5361
-12.5 | -0.9449 | 0.01371 | -0.0923 | -68.9205
-12 | -0.9055 | 0.01232 | -0.0901 | -73.4984
-11.5 | -0.8588 | 0.01151 | -0.089 | -74.6134
-11 | -0.8087 | 0.01097 | -0.0885 | -73.7192
-10.5 | -0.7581 | 0.01044 | -0.088 | -72.6149
-10 | -0.7078 | 0.00986 | -0.0874 | -71.785
-9.5 | -0.6569 | 0.0093 | -0.0869 | -70.6344
-9 | -0.6051 | 0.00881 | -0.0866 | -68.6833
-8.5 | -0.5525 | 0.00832 | -0.0863 | -66.4062
-8 | -0.499 | 0.00791 | -0.0863 | -63.0847
-7.5 | -0.445 | 0.00754 | -0.0863 | -59.0186
-7 | -0.3904 | 0.00722 | -0.0865 | -54.072
-6.5 | -0.3366 | 0.0068 | -0.0864 | -49.5
-6 | -0.2817 | 0.0065 | -0.0866 | -43.3385
-5.5 | -0.2264 | 0.00625 | -0.0869 | -36.224
-5 | -0.1706 | 0.00604 | -0.0872 | -28.245
-4.5 | -0.115 | 0.0058 | -0.0876 | -19.8276
-4 | -0.0587 | 0.00557 | -0.088 | -10.5386
-3.5 | -0.0021 | 0.00538 | -0.0886 | -0.39033
-3 | 0.055 | 0.00523 | -0.0892 | 10.5163
-2.5 | 0.1119 | 0.00505 | -0.0898 | 22.1584
-2 | 0.1688 | 0.00489 | -0.0904 | 34.5194
-1.5 | 0.224 | 0.00465 | -0.0907 | 48.172
-1 | 0.279 | 0.00426 | -0.091 | 65.493
-0.5 | 0.3329 | 0.00387 | -0.0911 | 86.0207
0 | 0.3861 | 0.00334 | -0.0912 | 115.5988
0.5 | 0.4376 | 0.00271 | -0.091 | 161.476
1 | 0.4931 | 0.00277 | -0.0912 | 178.0144
2 | 0.5511 | 0.00481 | -0.0807 | 114.5738
2.5 | 0.5869 | 0.0054 | -0.0769 | 108.6852
3.5 | 0.6415 | 0.00667 | -0.0657 | 96.1769
4 | 0.6761 | 0.00731 | -0.0618 | 92.4897
4.5 | 0.7149 | 0.00786 | -0.0588 | 90.9542
5 | 0.7583 | 0.00826 | -0.0568 | 91.8039
5.5 | 0.8035 | 0.00862 | -0.0552 | 93.2135
6.5 | 0.8921 | 0.00939 | -0.0516 | 95.0053
7 | 0.936 | 0.00981 | -0.0498 | 95.4128
7.5 | 0.9782 | 0.01027 | -0.0478 | 95.2483
8 | 1.0203 | 0.01076 | -0.0457 | 94.8234
8.5 | 1.0627 | 0.01122 | -0.0437 | 94.7148
9 | 1.1032 | 0.01174 | -0.0415 | 93.9693
9.5 | 1.1422 | 0.01235 | -0.039 | 92.4858
10 | 1.1838 | 0.01284 | -0.037 | 92.1963
12 | 1.3484 | 0.0159 | -0.0304 | 84.805
12.5 | 1.3854 | 0.01677 | -0.0282 | 82.6118
13 | 1.4206 | 0.01773 | -0.0257 | 80.1241
13.5 | 1.4523 | 0.01897 | -0.0229 | 76.5577
14 | 1.4841 | 0.02017 | -0.0201 | 73.5796
14.5 | 1.5167 | 0.02132 | -0.0177 | 71.1398
15 | 1.5455 | 0.02275 | -0.0148 | 67.9341
15.5 | 1.5721 | 0.02433 | -0.0119 | 64.6157
16 | 1.5992 | 0.02594 | -0.0092 | 61.65
16.5 | 1.618 | 0.0282 | -0.0058 | 57.3759
17 | 1.6374 | 0.03047 | -0.0028 | 53.7381
17.5 | 1.6519 | 0.03323 | 0.0004 | 49.7111
18 | 1.6693 | 0.03584 | 0.0029 | 46.5765
18.5 | 1.6751 | 0.03961 | 0.0058 | 42.2898
19 | 1.6867 | 0.04305 | 0.0079 | 39.18
19.5 | 1.6919 | 0.04733 | 0.0096 | 35.7469
20 | 1.6907 | 0.05261 | 0.0109 | 32.1365

## 85. Re 6M Mach 0.25 (1)
BIGFOIL.COM POLAR EXPORT
NACA67A412
NACA67A412 |  |  |  | Cl Max: | 1.219 | at alpha= | 9 | deg
JavaFoil+Calcfoil stall+Eppler ext transition |  |  |  | L/D Max: | 187.07 | at alpha= | 1.5 | deg
Re: | 6000000 |  |  | Cd Min: | 0.00295 | at alpha= | -0.5 | deg
Mach: | 0.25 |  |  | Cl=0 at alpha= | -3.2742 | deg
|  |  |  | @ Cl=0.1, Cd= | 0.0055232
|  |  |  | @ Cl=0.4, Cd= | 0.0029677
|  |  |  | @ Cl=0.6, Cd= | 0.10634
alpha (deg) | Cl | Cd | Cm | Cl/Cd
-14 | -0.389 | 0.09859 | -0.028 | -3.947
-13.5 | -0.433 | 0.09226 | -0.029 | -4.696
-13 | -0.471 | 0.08613 | -0.03 | -5.473
-12.5 | -0.496 | 0.08135 | -0.031 | -6.098
-12 | -0.514 | 0.07566 | -0.032 | -6.8
-11.5 | -0.521 | 0.07159 | -0.032 | -7.271
-11 | -0.521 | 0.06725 | -0.033 | -7.75
-10.5 | -0.516 | 0.0626 | -0.034 | -8.25
-10 | -0.507 | 0.05753 | -0.037 | -8.816
-9.5 | -0.496 | 0.05028 | -0.042 | -9.869
-9 | -0.573 | 0.0091 | -0.067 | -62.912
-8.5 | -0.544 | 0.00852 | -0.068 | -63.863
-8 | -0.508 | 0.00694 | -0.07 | -73.263
-7.5 | -0.467 | 0.00709 | -0.071 | -65.873
-7 | -0.421 | 0.00736 | -0.072 | -57.218
-6.5 | -0.372 | 0.00704 | -0.073 | -52.82
-6 | -0.319 | 0.00672 | -0.074 | -47.543
-5.5 | -0.264 | 0.00648 | -0.075 | -40.759
-5 | -0.207 | 0.0062 | -0.076 | -33.391
-4.5 | -0.148 | 0.00596 | -0.077 | -24.901
-4 | -0.088 | 0.00579 | -0.078 | -15.28
-3.5 | -0.028 | 0.00589 | -0.079 | -4.682
-3 | 0.034 | 0.00576 | -0.08 | 5.894
-2.5 | 0.096 | 0.00554 | -0.081 | 17.302
-2 | 0.158 | 0.00528 | -0.082 | 29.916
-1.5 | 0.22 | 0.00366 | -0.083 | 60.211
-1 | 0.283 | 0.0032 | -0.085 | 88.371
-0.5 | 0.345 | 0.00295 | -0.086 | 117.001
0 | 0.407 | 0.00297 | -0.087 | 137.072
0.5 | 0.469 | 0.00303 | -0.088 | 154.562
1 | 0.53 | 0.00316 | -0.089 | 167.82
1.5 | 0.59 | 0.00315 | -0.09 | 187.07
2 | 0.649 | 0.00468 | -0.09 | 138.698
2.5 | 0.709 | 0.00549 | -0.091 | 129.14
3 | 0.768 | 0.00616 | -0.092 | 124.722
3.5 | 0.825 | 0.00713 | -0.093 | 115.689
4 | 0.881 | 0.00898 | -0.094 | 98.118
4.5 | 0.936 | 0.00935 | -0.095 | 100.102
5 | 0.989 | 0.00975 | -0.096 | 101.428
5.5 | 1.039 | 0.01028 | -0.097 | 101.008
6 | 1.085 | 0.01071 | -0.098 | 101.263
6.5 | 1.125 | 0.01125 | -0.099 | 99.966
7 | 1.159 | 0.01176 | -0.1 | 98.491
7.5 | 1.186 | 0.01233 | -0.1 | 96.186
8 | 1.206 | 0.01297 | -0.101 | 92.993
8.5 | 1.217 | 0.01358 | -0.102 | 89.628
9 | 1.219 | 0.01426 | -0.103 | 85.477
9.5 | 1.211 | 0.01509 | -0.104 | 80.297
10 | 1.193 | 0.016 | -0.105 | 74.565
10.5 | 1.164 | 0.01694 | -0.105 | 68.738
11 | 1.124 | 0.0182 | -0.106 | 61.742
11.5 | 0.914 | 0.06243 | -0.075 | 14.636
12 | 0.833 | 0.07828 | -0.061 | 10.636
12.5 | 0.763 | 0.08608 | -0.057 | 8.861
13 | 0.688 | 0.09258 | -0.057 | 7.432
13.5 | 0.607 | 0.09905 | -0.056 | 6.132
14 | 0.522 | 0.10634 | -0.056 | 4.913

## 86. Re 6M Mach 0.25 (2)
BIGFOIL.COM POLAR EXPORT
NACA67A412
NACA67A412 |  |  |  | Cl Max: | 1.5595 | at alpha= | 16 | deg
XFOIL ncrit=9 |  |  |  | L/D Max: | 183.791 | at alpha= | 1 | deg
Re: | 6000000 |  |  | Cd Min: | 0.16663 | at alpha= | -17.5 | deg
Mach: | 0.25 |  |  | Cl=0 at alpha= | -3.494 | deg
|  |  |  | @ Cl=0.1, Cd= | 0.0051386
|  |  |  | @ Cl=0.4, Cd= | 0.0033554
|  |  |  | @ Cl=0.6, Cd= | 0.0058584
alpha (deg) | Cl | Cd | Cm | Cl/Cd
-17.5 | -0.3926 | 0.16663 | -0.0703 | -2.3561
-17 | -0.3837 | 0.15785 | -0.0746 | -2.4308
-16.5 | -0.3708 | 0.15063 | -0.0786 | -2.4617
-16 | -0.3622 | 0.1423 | -0.083 | -2.5453
-14.5 | -0.7415 | 0.04633 | -0.139 | -16.0047
-14 | -0.7655 | 0.03964 | -0.14 | -19.3113
-13.5 | -0.8844 | 0.0275 | -0.1321 | -32.16
-13 | -0.8916 | 0.0244 | -0.1249 | -36.541
-12.5 | -0.8987 | 0.02158 | -0.1159 | -41.645
-12 | -0.8685 | 0.01981 | -0.1117 | -43.8415
-11.5 | -0.8443 | 0.01717 | -0.1069 | -49.173
-11 | -0.8229 | 0.01383 | -0.1016 | -59.5011
-10.5 | -0.774 | 0.0128 | -0.0996 | -60.4688
-10 | -0.7244 | 0.01177 | -0.0977 | -61.5463
-9.5 | -0.6741 | 0.01078 | -0.096 | -62.5325
-9 | -0.6218 | 0.00993 | -0.0946 | -62.6183
-8.5 | -0.5686 | 0.00914 | -0.0935 | -62.2101
-8 | -0.5141 | 0.0085 | -0.0926 | -60.4824
-7.5 | -0.4587 | 0.00795 | -0.0919 | -57.6981
-7 | -0.4026 | 0.0075 | -0.0915 | -53.68
-6.5 | -0.3456 | 0.00715 | -0.0913 | -48.3357
-6 | -0.2901 | 0.00667 | -0.0908 | -43.4933
-5.5 | -0.2329 | 0.00638 | -0.0908 | -36.5047
-5 | -0.1752 | 0.00614 | -0.0909 | -28.5342
-4.5 | -0.1171 | 0.00589 | -0.0912 | -19.8812
-4 | -0.059 | 0.00565 | -0.0915 | -10.4425
-3.5 | -0.0007 | 0.00544 | -0.0919 | -0.12868
-3 | 0.058 | 0.00526 | -0.0924 | 11.0266
-2.5 | 0.1168 | 0.00509 | -0.0929 | 22.947
-2 | 0.1755 | 0.00494 | -0.0935 | 35.5263
-1.5 | 0.2326 | 0.00472 | -0.0938 | 49.2797
-0.5 | 0.3443 | 0.00392 | -0.0941 | 87.8316
0 | 0.3988 | 0.00337 | -0.0941 | 118.3383
0.5 | 0.4515 | 0.00273 | -0.0938 | 165.3846
1 | 0.5091 | 0.00277 | -0.0941 | 183.7906
1.5 | 0.5329 | 0.00402 | -0.0873 | 132.5622
2 | 0.5605 | 0.00485 | -0.0814 | 115.567
2.5 | 0.5875 | 0.00542 | -0.0752 | 108.3948
3 | 0.6086 | 0.00616 | -0.0679 | 98.7987
4 | 0.6754 | 0.00756 | -0.0589 | 89.3386
4.5 | 0.7151 | 0.00816 | -0.0558 | 87.6348
5 | 0.7601 | 0.00859 | -0.0536 | 88.4866
5.5 | 0.8069 | 0.00898 | -0.0518 | 89.8552
6.5 | 0.8981 | 0.00986 | -0.0477 | 91.0852
7 | 0.9431 | 0.01034 | -0.0456 | 91.2089
7.5 | 0.987 | 0.01085 | -0.0432 | 90.9677
8 | 1.031 | 0.01138 | -0.0408 | 90.5975
8.5 | 1.0745 | 0.01193 | -0.0383 | 90.0671
9 | 1.1155 | 0.01259 | -0.0354 | 88.6021
9.5 | 1.1566 | 0.0132 | -0.0324 | 87.6212
10 | 1.2095 | 0.01392 | -0.0322 | 86.8894
12 | 1.3696 | 0.01771 | -0.0206 | 77.3348
12.5 | 1.4023 | 0.01915 | -0.0168 | 73.2272
13 | 1.4384 | 0.02042 | -0.0136 | 70.4407
13.5 | 1.4693 | 0.02205 | -0.0097 | 66.6349
14 | 1.4993 | 0.02379 | -0.0059 | 63.0223
14.5 | 1.5253 | 0.02587 | -0.0019 | 58.9602
15 | 1.5441 | 0.02857 | 0.0026 | 54.0462
15.5 | 1.5473 | 0.03254 | 0.0079 | 47.5507
16 | 1.5595 | 0.03601 | 0.0118 | 43.3074
16.5 | 1.5553 | 0.04108 | 0.0159 | 37.8603
17 | 1.5452 | 0.04714 | 0.0191 | 32.779
17.5 | 1.5276 | 0.0546 | 0.0207 | 27.978
18 | 1.495 | 0.06472 | 0.02 | 23.0995
18.5 | 1.4605 | 0.07657 | 0.0163 | 19.074
19 | 1.407 | 0.09305 | 0.0078 | 15.1209
19.5 | 1.3652 | 0.10958 | -0.0025 | 12.4585
20 | 1.2935 | 0.13326 | -0.0182 | 9.7066

## 87. Re 6M Mach 0.50 (1)
BIGFOIL.COM POLAR EXPORT
NACA67A412
NACA67A412 |  |  |  | Cl Max: | 1.252 | at alpha= | 20 | deg
JavaFoil+Calcfoil stall+Eppler ext transition |  |  |  | L/D Max: | 172.856 | at alpha= | 0 | deg
Re: | 6000000 |  |  | Cd Min: | 0.00263 | at alpha= | 0 | deg
Mach: | 0.5 |  |  | Cl=0 at alpha= | -3.2754 | deg
|  |  |  | @ Cl=0.1, Cd= | 0.0053672
|  |  |  | @ Cl=0.4, Cd= | 0.0027729
|  |  |  | @ Cl=0.6, Cd= | 0.0037982
alpha (deg) | Cl | Cd | Cm | Cl/Cd
-20 | -0.914 | 0.15697 | -0.03 | -5.824
-19.5 | -0.886 | 0.14836 | -0.031 | -5.975
-19 | -0.858 | 0.14504 | -0.03 | -5.912
-18.5 | -0.83 | 0.14122 | -0.03 | -5.879
-18 | -0.803 | 0.13486 | -0.031 | -5.958
-17.5 | -0.777 | 0.13166 | -0.031 | -5.901
-17 | -0.75 | 0.1266 | -0.032 | -5.926
-16.5 | -0.723 | 0.12419 | -0.032 | -5.824
-16 | -0.695 | 0.12162 | -0.032 | -5.712
-15.5 | -0.668 | 0.10852 | -0.032 | -6.158
-15 | -0.64 | 0.1224 | -0.032 | -5.232
-14.5 | -0.615 | 0.09513 | -0.034 | -6.46
-14 | -0.588 | 0.08961 | -0.034 | -6.558
-13.5 | -0.56 | 0.0993 | -0.034 | -5.636
-13 | -0.532 | 0.09257 | -0.034 | -5.751
-12.5 | -0.505 | 0.08404 | -0.035 | -6.015
-12 | -0.479 | 0.07669 | -0.036 | -6.241
-11.5 | -0.452 | 0.07094 | -0.037 | -6.368
-11 | -0.425 | 0.06585 | -0.039 | -6.454
-10.5 | -0.396 | 0.07648 | -0.035 | -5.171
-10 | -0.368 | 0.06661 | -0.036 | -5.53
-9.5 | -0.341 | 0.06057 | -0.037 | -5.637
-9 | -0.315 | 0.05533 | -0.039 | -5.685
-8.5 | -0.287 | 0.05093 | -0.041 | -5.645
-8 | -0.259 | 0.05502 | -0.036 | -4.701
-7.5 | -0.232 | 0.04763 | -0.04 | -4.871
-7 | -0.205 | 0.04286 | -0.044 | -4.794
-6.5 | -0.278 | 0.03896 | -0.048 | -7.126
-6 | -0.322 | 0.00781 | -0.082 | -41.204
-5.5 | -0.279 | 0.00622 | -0.084 | -44.81
-5 | -0.224 | 0.00624 | -0.085 | -35.837
-4.5 | -0.162 | 0.00594 | -0.086 | -27.361
-4 | -0.098 | 0.00598 | -0.087 | -16.32
-3.5 | -0.031 | 0.00571 | -0.089 | -5.355
-3 | 0.038 | 0.00552 | -0.09 | 6.84
-2.5 | 0.107 | 0.00535 | -0.091 | 19.983
-2 | 0.176 | 0.00501 | -0.092 | 35.203
-1.5 | 0.246 | 0.00488 | -0.093 | 50.359
-1 | 0.316 | 0.00308 | -0.094 | 102.681
-0.5 | 0.386 | 0.00281 | -0.096 | 137.39
0 | 0.454 | 0.00263 | -0.097 | 172.856
0.5 | 0.523 | 0.00328 | -0.098 | 159.582
1 | 0.591 | 0.00374 | -0.099 | 157.761
1.5 | 0.656 | 0.00416 | -0.1 | 157.85
2 | 0.722 | 0.00519 | -0.101 | 139.202
2.5 | 0.788 | 0.00622 | -0.102 | 126.753
3 | 0.853 | 0.00733 | -0.103 | 116.315
3.5 | 0.914 | 0.00979 | -0.104 | 93.437
4 | 0.974 | 0.01025 | -0.105 | 94.998
4.5 | 1.029 | 0.01078 | -0.106 | 95.427
5 | 1.079 | 0.01151 | -0.107 | 93.702
5.5 | 1.119 | 0.01222 | -0.108 | 91.608
6 | 1.142 | 0.01301 | -0.109 | 87.819
6.5 | 1.125 | 0.01391 | -0.11 | 80.841
7 | 0.997 | 0.01528 | -0.111 | 65.238
7.5 | 0.714 | 0.01619 | -0.112 | 44.121
8 | 0.744 | 0.01714 | -0.112 | 43.425
8.5 | 0.64 | 0.05824 | -0.057 | 10.987
9 | 0.81 | 0.01802 | -0.115 | 44.954
9.5 | 0.696 | 0.06167 | -0.064 | 11.289
10 | 0.719 | 0.07018 | -0.058 | 10.252
10.5 | 0.905 | 0.02009 | -0.117 | 45.031
11 | 0.777 | 0.07126 | -0.068 | 10.905
11.5 | 0.8 | 0.07937 | -0.064 | 10.085
12 | 0.826 | 0.08814 | -0.063 | 9.369
12.5 | 0.853 | 0.09401 | -0.066 | 9.078
13 | 0.879 | 0.08827 | -0.066 | 9.96
13.5 | 0.905 | 0.09634 | -0.066 | 9.396
14 | 0.933 | 0.10172 | -0.07 | 9.176
14.5 | 0.963 | 0.10803 | -0.074 | 8.91
15 | 0.985 | 0.10982 | -0.07 | 8.967
15.5 | 1.011 | 0.11519 | -0.071 | 8.776
16 | 1.039 | 0.12228 | -0.075 | 8.5
16.5 | 1.072 | 0.1248 | -0.081 | 8.589
17 | 1.091 | 0.12876 | -0.076 | 8.471
17.5 | 1.117 | 0.133 | -0.077 | 8.397
18 | 1.148 | 0.13657 | -0.082 | 8.406
18.5 | 1.182 | 0.13788 | -0.088 | 8.573
19 | 1.206 | 0.14855 | -0.087 | 8.116
19.5 | 1.222 | 0.14891 | -0.083 | 8.208
20 | 1.252 | 0.15381 | -0.086 | 8.14

## 88. Re 6M Mach 0.50 (2)
BIGFOIL.COM POLAR EXPORT
NACA67A412
NACA67A412 |  |  |  | Cl Max: | 1.1734 | at alpha= | 9.5 | deg
XFOIL ncrit=9 |  |  |  | L/D Max: | 203.732 | at alpha= | 1 | deg
Re: | 6000000 |  |  | Cd Min: | 0.22504 | at alpha= | -20 | deg
Mach: | 0.5 |  |  | Cl=0 at alpha= | -3.5501 | deg
|  |  |  | @ Cl=0.1, Cd= | 0.0054003
|  |  |  | @ Cl=0.4, Cd= | 0.004111
|  |  |  | @ Cl=0.6, Cd= | 0.0065833
alpha (deg) | Cl | Cd | Cm | Cl/Cd
-20 | -0.4721 | 0.22504 | -0.0542 | -2.0978
-19.5 | -0.4524 | 0.21717 | -0.0587 | -2.0832
-19 | -0.4332 | 0.20885 | -0.0631 | -2.0742
-18.5 | -0.4153 | 0.2003 | -0.0678 | -2.0734
-18 | -0.3947 | 0.19297 | -0.0724 | -2.0454
-17.5 | -0.3758 | 0.18502 | -0.0769 | -2.0311
-17 | -0.3568 | 0.17729 | -0.0813 | -2.0125
-16.5 | -0.3417 | 0.16839 | -0.0857 | -2.0292
-16 | -0.3246 | 0.16059 | -0.0901 | -2.0213
-15.5 | -0.3027 | 0.15421 | -0.0942 | -1.9629
-15 | -0.2886 | 0.14554 | -0.0987 | -1.983
-14.5 | -0.2748 | 0.13718 | -0.1032 | -2.0032
-14 | -0.2534 | 0.13102 | -0.1072 | -1.9341
-13.5 | -0.2393 | 0.12329 | -0.1114 | -1.941
-13 | -0.2251 | 0.11577 | -0.1154 | -1.9444
-12.5 | -0.2136 | 0.10791 | -0.1194 | -1.9794
-12 | -0.2042 | 0.10016 | -0.1233 | -2.0387
-11.5 | -0.2058 | 0.09097 | -0.1278 | -2.2623
-11 | -0.1985 | 0.08368 | -0.1316 | -2.3721
-10.5 | -0.2009 | 0.0752 | -0.1359 | -2.6715
-10 | -0.2045 | 0.06702 | -0.1401 | -3.0513
-9.5 | -0.2199 | 0.05753 | -0.1454 | -3.8224
-9 | -0.2444 | 0.04683 | -0.1539 | -5.2189
-8.5 | -0.2854 | 0.03913 | -0.1528 | -7.2936
-8 | -0.3244 | 0.03358 | -0.1442 | -9.6605
-7.5 | -0.35 | 0.02642 | -0.1362 | -13.2475
-7 | -0.368 | 0.0185 | -0.127 | -19.8919
-6.5 | -0.3663 | 0.01106 | -0.1183 | -33.1193
-6 | -0.3159 | 0.00848 | -0.1142 | -37.2524
-5.5 | -0.256 | 0.00733 | -0.1112 | -34.925
-5 | -0.1916 | 0.00672 | -0.1094 | -28.5119
-4.5 | -0.1258 | 0.0063 | -0.1082 | -19.9683
-4 | -0.0593 | 0.00599 | -0.1076 | -9.8998
-3.5 | 0.0066 | 0.00569 | -0.1072 | 1.1599
-3 | 0.0728 | 0.00547 | -0.1071 | 13.309
-2.5 | 0.1391 | 0.0053 | -0.1072 | 26.2453
-2 | 0.2053 | 0.00515 | -0.1075 | 39.8641
-1.5 | 0.2716 | 0.00497 | -0.108 | 54.6479
-1 | 0.3352 | 0.00462 | -0.1081 | 72.5541
-0.5 | 0.3963 | 0.00415 | -0.1077 | 95.494
0 | 0.4551 | 0.00353 | -0.1071 | 128.9235
0.5 | 0.5128 | 0.00283 | -0.1063 | 181.2014
1 | 0.5786 | 0.00284 | -0.1065 | 203.7324
1.5 | 0.5984 | 0.00382 | -0.0969 | 156.6492
2 | 0.5804 | 0.00491 | -0.0795 | 118.2077
2.5 | 0.5895 | 0.006 | -0.0684 | 98.25
3 | 0.6093 | 0.0071 | -0.0599 | 85.8169
3.5 | 0.6428 | 0.00802 | -0.0541 | 80.1496
4 | 0.678 | 0.009 | -0.0486 | 75.3333
5 | 0.7723 | 0.0104 | -0.0416 | 74.2596
5.5 | 0.8247 | 0.01097 | -0.0388 | 75.1778
6 | 0.8783 | 0.01156 | -0.036 | 75.9775
6.5 | 0.9292 | 0.01226 | -0.0325 | 75.7912
7 | 0.9808 | 0.01302 | -0.0288 | 75.3303
7.5 | 1.0308 | 0.01386 | -0.0246 | 74.3723
8 | 1.0797 | 0.0148 | -0.0199 | 72.9527
8.5 | 1.1244 | 0.01607 | -0.0142 | 69.9689
9 | 1.1577 | 0.01797 | -0.0068 | 64.424
9.5 | 1.1734 | 0.02155 | 0.0022 | 54.4501
10.5 | 1.1355 | 0.03627 | 0.0186 | 31.3069
11 | 1.0951 | 0.04482 | 0.0246 | 24.4333
11.5 | 1.052 | 0.05479 | 0.0266 | 19.2006
12 | 1.0116 | 0.06643 | 0.0241 | 15.2281
12.5 | 0.9777 | 0.07989 | 0.0169 | 12.2381
13 | 0.951 | 0.09541 | 0.006 | 9.9675
13.5 | 0.932 | 0.11186 | -0.0046 | 8.3318
14 | 0.9144 | 0.1265 | -0.0137 | 7.2285
14.5 | 0.9031 | 0.14002 | -0.022 | 6.4498

## 89. Re 7M Mach 0.00 (1)
BIGFOIL.COM POLAR EXPORT
NACA67A412
NACA67A412 |  |  |  | Cl Max: | 1.269 | at alpha= | 10.5 | deg
JavaFoil+Calcfoil stall+Eppler ext transition |  |  |  | L/D Max: | 159.608 | at alpha= | 1.5 | deg
Re: | 7000000 |  |  | Cd Min: | 0.00299 | at alpha= | 0 | deg
Mach: | 0 |  |  | Cl=0 at alpha= | -3.275 | deg
|  |  |  | @ Cl=0.1, Cd= | 0.0053813
|  |  |  | @ Cl=0.4, Cd= | 0.003024
|  |  |  | @ Cl=0.6, Cd= | 0.004335
alpha (deg) | Cl | Cd | Cm | Cl/Cd
-15.5 | -0.565 | 0.10639 | -0.027 | -5.312
-15 | -0.58 | 0.1005 | -0.028 | -5.775
-14.5 | -0.594 | 0.09584 | -0.029 | -6.195
-14 | -0.605 | 0.09088 | -0.029 | -6.654
-13.5 | -0.613 | 0.08535 | -0.03 | -7.185
-13 | -0.619 | 0.07984 | -0.032 | -7.748
-12.5 | -0.617 | 0.07375 | -0.034 | -8.371
-12 | -0.612 | 0.06898 | -0.035 | -8.869
-11.5 | -0.601 | 0.0625 | -0.038 | -9.622
-11 | -0.603 | 0.04647 | -0.045 | -12.968
-10.5 | -0.678 | 0.01001 | -0.061 | -67.714
-10 | -0.655 | 0.00913 | -0.063 | -71.733
-9.5 | -0.625 | 0.00863 | -0.064 | -72.42
-9 | -0.591 | 0.00704 | -0.065 | -83.896
-8.5 | -0.552 | 0.00725 | -0.066 | -76.135
-8 | -0.51 | 0.00743 | -0.068 | -68.629
-7.5 | -0.464 | 0.00708 | -0.069 | -65.623
-7 | -0.416 | 0.00689 | -0.07 | -60.407
-6.5 | -0.365 | 0.00657 | -0.071 | -55.609
-6 | -0.313 | 0.00671 | -0.072 | -46.571
-5.5 | -0.258 | 0.00645 | -0.073 | -39.954
-5 | -0.202 | 0.0063 | -0.074 | -32.004
-4.5 | -0.144 | 0.00605 | -0.075 | -23.842
-4 | -0.086 | 0.00583 | -0.076 | -14.723
-3.5 | -0.027 | 0.00568 | -0.077 | -4.706
-3 | 0.033 | 0.0055 | -0.078 | 5.98
-2.5 | 0.093 | 0.0054 | -0.079 | 17.215
-2 | 0.153 | 0.00524 | -0.08 | 29.186
-1.5 | 0.213 | 0.0041 | -0.081 | 52.025
-1 | 0.274 | 0.00353 | -0.082 | 77.562
-0.5 | 0.334 | 0.00312 | -0.083 | 107.153
0 | 0.394 | 0.00299 | -0.084 | 131.795
0.5 | 0.454 | 0.00333 | -0.085 | 136.464
1 | 0.514 | 0.00334 | -0.086 | 153.741
1.5 | 0.571 | 0.00358 | -0.087 | 159.608
2 | 0.629 | 0.00509 | -0.088 | 123.578
2.5 | 0.688 | 0.00549 | -0.088 | 125.184
3 | 0.745 | 0.00626 | -0.089 | 118.994
3.5 | 0.801 | 0.00697 | -0.09 | 114.966
4 | 0.856 | 0.00847 | -0.091 | 101.026
4.5 | 0.91 | 0.00878 | -0.092 | 103.589
5 | 0.962 | 0.00912 | -0.093 | 105.438
5.5 | 1.012 | 0.00961 | -0.094 | 105.366
6 | 1.06 | 0.00998 | -0.095 | 106.181
6.5 | 1.102 | 0.01042 | -0.096 | 105.84
7 | 1.141 | 0.01087 | -0.097 | 104.963
7.5 | 1.175 | 0.01131 | -0.097 | 103.911
8 | 1.205 | 0.01182 | -0.098 | 101.959
8.5 | 1.229 | 0.01237 | -0.099 | 99.325
9 | 1.248 | 0.01289 | -0.1 | 96.794
9.5 | 1.261 | 0.0135 | -0.101 | 93.399
10 | 1.268 | 0.01422 | -0.102 | 89.198
10.5 | 1.269 | 0.01493 | -0.102 | 84.995
11 | 1.265 | 0.0157 | -0.103 | 80.589
11.5 | 1.255 | 0.01653 | -0.104 | 75.911
12 | 1.232 | 0.01751 | -0.105 | 70.359
12.5 | 1.203 | 0.01852 | -0.105 | 64.933
13 | 1.167 | 0.01992 | -0.106 | 58.578
13.5 | 1.124 | 0.02219 | -0.106 | 50.635
14 | 0.951 | 0.06741 | -0.083 | 14.11
14.5 | 0.885 | 0.09071 | -0.07 | 9.753
15 | 0.844 | 0.09969 | -0.067 | 8.465
15.5 | 0.805 | 0.10709 | -0.065 | 7.521

## 90. Re 7M Mach 0.00 (2)
BIGFOIL.COM POLAR EXPORT
NACA67A412
NACA67A412 |  |  |  | Cl Max: | 1.7367 | at alpha= | 20 | deg
XFOIL ncrit=9 |  |  |  | L/D Max: | 165 | at alpha= | 1 | deg
Re: | 7000000 |  |  | Cd Min: | 0.04522 | at alpha= | 20 | deg
Mach: | 0 |  |  | Cl=0 at alpha= | -3.4753 | deg
|  |  |  | @ Cl=0.1, Cd= | 0.0049078
|  |  |  | @ Cl=0.4, Cd= | 0.0032759
|  |  |  | @ Cl=0.6, Cd= | 0.0057691
alpha (deg) | Cl | Cd | Cm | Cl/Cd
-20 | -1.322 | 0.03307 | -0.1282 | -39.9758
-19.5 | -1.3393 | 0.02853 | -0.1257 | -46.9436
-19 | -1.3431 | 0.02538 | -0.1223 | -52.9196
-18.5 | -1.3353 | 0.02319 | -0.1189 | -57.5809
-17.5 | -1.3 | 0.02019 | -0.1121 | -64.3883
-17 | -1.2782 | 0.01899 | -0.1086 | -67.3091
-16.5 | -1.2539 | 0.01797 | -0.1049 | -69.7774
-16 | -1.2286 | 0.01704 | -0.1011 | -72.1009
-15.5 | -1.2013 | 0.01629 | -0.0971 | -73.7446
-15 | -1.1646 | 0.01576 | -0.0947 | -73.8959
-14.5 | -1.1266 | 0.01495 | -0.0927 | -75.3579
-14 | -1.0822 | 0.0145 | -0.0916 | -74.6345
-13.5 | -1.0395 | 0.01382 | -0.0902 | -75.2171
-13 | -0.9931 | 0.01329 | -0.0894 | -74.7254
-12.5 | -0.9458 | 0.01277 | -0.0887 | -74.0642
-12 | -0.9053 | 0.01151 | -0.0869 | -78.6533
-11.5 | -0.8588 | 0.01073 | -0.086 | -80.0373
-11 | -0.81 | 0.01013 | -0.0855 | -79.9605
-10.5 | -0.7598 | 0.00964 | -0.0851 | -78.8174
-10 | -0.7091 | 0.00916 | -0.0848 | -77.4127
-9.5 | -0.6576 | 0.00868 | -0.0846 | -75.7604
-9 | -0.6053 | 0.00825 | -0.0846 | -73.3697
-8.5 | -0.5526 | 0.00784 | -0.0846 | -70.4847
-8 | -0.4991 | 0.00748 | -0.0846 | -66.7246
-7.5 | -0.4451 | 0.00716 | -0.0848 | -62.1648
-7 | -0.3906 | 0.00688 | -0.0851 | -56.7733
-6.5 | -0.3364 | 0.00658 | -0.0853 | -51.1246
-6 | -0.282 | 0.00628 | -0.0855 | -44.9045
-5.5 | -0.2269 | 0.00605 | -0.0858 | -37.5041
-5 | -0.1711 | 0.00583 | -0.0863 | -29.3482
-4.5 | -0.1153 | 0.00559 | -0.0868 | -20.6261
-4 | -0.0593 | 0.00537 | -0.0873 | -11.0428
-3.5 | -0.0028 | 0.00519 | -0.0879 | -0.5395
-3 | 0.0539 | 0.00503 | -0.0885 | 10.7157
-2.5 | 0.1105 | 0.00488 | -0.0891 | 22.6434
-2 | 0.1668 | 0.00476 | -0.0896 | 35.042
-1.5 | 0.223 | 0.00451 | -0.0902 | 49.4457
-1 | 0.2777 | 0.00419 | -0.0905 | 66.2768
-0.5 | 0.3322 | 0.00385 | -0.0908 | 86.2857
0 | 0.3857 | 0.00342 | -0.091 | 112.7778
0.5 | 0.4373 | 0.0029 | -0.0908 | 150.7931
1 | 0.4851 | 0.00294 | -0.0896 | 165
1.5 | 0.5063 | 0.00432 | -0.0829 | 117.1991
2 | 0.5446 | 0.00494 | -0.0797 | 110.2429
2.5 | 0.5826 | 0.00548 | -0.0764 | 106.3139
3 | 0.6145 | 0.00601 | -0.0718 | 102.2463
3.5 | 0.6442 | 0.0066 | -0.0667 | 97.6061
4 | 0.6798 | 0.00718 | -0.0631 | 94.6797
4.5 | 0.7209 | 0.00763 | -0.0606 | 94.4823
5.5 | 0.8094 | 0.00834 | -0.057 | 97.0504
6 | 0.8542 | 0.00869 | -0.0554 | 98.2969
7 | 0.9414 | 0.0095 | -0.0519 | 99.0947
7.5 | 0.9848 | 0.00991 | -0.0502 | 99.3744
8 | 1.0262 | 0.01038 | -0.0481 | 98.8632
8.5 | 1.0688 | 0.01081 | -0.0463 | 98.8714
9 | 1.11 | 0.01131 | -0.0443 | 98.1432
9.5 | 1.1494 | 0.01186 | -0.042 | 96.914
10 | 1.1891 | 0.01234 | -0.0397 | 96.3614
10.5 | 1.235 | 0.01293 | -0.0391 | 95.5143
11 | 1.2763 | 0.01365 | -0.0376 | 93.5018
11.5 | 1.3152 | 0.01437 | -0.0356 | 91.524
12 | 1.3533 | 0.0151 | -0.0335 | 89.6225
12.5 | 1.3903 | 0.01589 | -0.0314 | 87.4953
13 | 1.4262 | 0.01677 | -0.0292 | 85.0447
13.5 | 1.4577 | 0.01792 | -0.0264 | 81.3449
14 | 1.4913 | 0.01894 | -0.0241 | 78.7381
14.5 | 1.5236 | 0.02001 | -0.0217 | 76.1419
15 | 1.5538 | 0.02125 | -0.0191 | 73.12
15.5 | 1.5816 | 0.02265 | -0.0164 | 69.8278
16 | 1.6095 | 0.02406 | -0.0139 | 66.8953
16.5 | 1.6315 | 0.02594 | -0.0108 | 62.8951
17 | 1.6538 | 0.02784 | -0.008 | 59.4037
17.5 | 1.6709 | 0.03017 | -0.0049 | 55.3828
18 | 1.6915 | 0.0323 | -0.0025 | 52.3684
18.5 | 1.7029 | 0.03531 | 0.0004 | 48.2271
19 | 1.72 | 0.03791 | 0.0025 | 45.3706
19.5 | 1.7306 | 0.04126 | 0.0046 | 41.9438
20 | 1.7367 | 0.04522 | 0.0065 | 38.4056

## 91. Re 7M Mach 0.10 (1)
BIGFOIL.COM POLAR EXPORT
NACA67A412
NACA67A412 |  |  |  | Cl Max: | 1.261 | at alpha= | 10 | deg
JavaFoil+Calcfoil stall+Eppler ext transition |  |  |  | L/D Max: | 155.183 | at alpha= | 1 | deg
Re: | 7000000 |  |  | Cd Min: | 0.00299 | at alpha= | 0 | deg
Mach: | 0.1 |  |  | Cl=0 at alpha= | -3.275 | deg
|  |  |  | @ Cl=0.1, Cd= | 0.005362
|  |  |  | @ Cl=0.4, Cd= | 0.0030113
|  |  |  | @ Cl=0.6, Cd= | 0.0047248
alpha (deg) | Cl | Cd | Cm | Cl/Cd
-15.5 | -0.533 | 0.10832 | -0.027 | -4.92
-15 | -0.552 | 0.10179 | -0.028 | -5.422
-14.5 | -0.569 | 0.09702 | -0.029 | -5.863
-14 | -0.583 | 0.09115 | -0.029 | -6.397
-13.5 | -0.595 | 0.08668 | -0.03 | -6.86
-13 | -0.603 | 0.08103 | -0.031 | -7.441
-12.5 | -0.604 | 0.07532 | -0.032 | -8.016
-12 | -0.601 | 0.07021 | -0.034 | -8.561
-11.5 | -0.592 | 0.06419 | -0.037 | -9.222
-11 | -0.582 | 0.05662 | -0.04 | -10.283
-10.5 | -0.667 | 0.01091 | -0.061 | -61.078
-10 | -0.651 | 0.00927 | -0.063 | -70.175
-9.5 | -0.622 | 0.00874 | -0.064 | -71.225
-9 | -0.589 | 0.00829 | -0.066 | -71.079
-8.5 | -0.552 | 0.0073 | -0.067 | -75.604
-8 | -0.51 | 0.00749 | -0.068 | -68.153
-7.5 | -0.465 | 0.00716 | -0.069 | -64.991
-7 | -0.417 | 0.00687 | -0.07 | -60.731
-6.5 | -0.367 | 0.00666 | -0.071 | -55.066
-6 | -0.314 | 0.00641 | -0.072 | -48.925
-5.5 | -0.259 | 0.00654 | -0.073 | -39.614
-5 | -0.203 | 0.00628 | -0.074 | -32.265
-4.5 | -0.145 | 0.00605 | -0.075 | -23.967
-4 | -0.086 | 0.0058 | -0.076 | -14.871
-3.5 | -0.027 | 0.00568 | -0.077 | -4.732
-3 | 0.033 | 0.00547 | -0.078 | 6.045
-2.5 | 0.093 | 0.00537 | -0.079 | 17.389
-2 | 0.154 | 0.0053 | -0.08 | 29.038
-1.5 | 0.214 | 0.00408 | -0.081 | 52.572
-1 | 0.275 | 0.00351 | -0.082 | 78.419
-0.5 | 0.336 | 0.00312 | -0.083 | 107.676
0 | 0.396 | 0.00299 | -0.084 | 132.265
0.5 | 0.456 | 0.00331 | -0.085 | 137.9
1 | 0.516 | 0.00333 | -0.086 | 155.183
1.5 | 0.574 | 0.00442 | -0.087 | 129.955
2 | 0.632 | 0.0051 | -0.088 | 123.903
2.5 | 0.691 | 0.00552 | -0.089 | 125.156
3 | 0.748 | 0.0063 | -0.09 | 118.829
3.5 | 0.805 | 0.00703 | -0.091 | 114.51
4 | 0.86 | 0.0085 | -0.092 | 101.108
4.5 | 0.914 | 0.00882 | -0.093 | 103.577
5 | 0.966 | 0.00918 | -0.093 | 105.266
5.5 | 1.017 | 0.00966 | -0.094 | 105.22
6 | 1.064 | 0.01007 | -0.095 | 105.655
6.5 | 1.106 | 0.01048 | -0.096 | 105.505
7 | 1.144 | 0.01095 | -0.097 | 104.51
7.5 | 1.178 | 0.0114 | -0.098 | 103.324
8 | 1.206 | 0.01193 | -0.099 | 101.098
8.5 | 1.229 | 0.01251 | -0.1 | 98.196
9 | 1.246 | 0.01302 | -0.1 | 95.649
9.5 | 1.256 | 0.01365 | -0.101 | 92.05
10 | 1.261 | 0.0144 | -0.102 | 87.548
10.5 | 1.259 | 0.01513 | -0.103 | 83.176
11 | 1.251 | 0.016 | -0.104 | 78.174
11.5 | 1.237 | 0.01681 | -0.104 | 73.554
12 | 1.208 | 0.01788 | -0.105 | 67.599
12.5 | 1.173 | 0.01913 | -0.105 | 61.282
13 | 1.13 | 0.02074 | -0.106 | 54.49
13.5 | 1.064 | 0.02679 | -0.104 | 39.693
14 | 0.882 | 0.08602 | -0.071 | 10.251
14.5 | 0.834 | 0.09769 | -0.064 | 8.535
15 | 0.791 | 0.10601 | -0.061 | 7.466

## 92. Re 7M Mach 0.10 (2)
BIGFOIL.COM POLAR EXPORT
NACA67A412
NACA67A412 |  |  |  | Cl Max: | 1.7198 | at alpha= | 20 | deg
XFOIL ncrit=9 |  |  |  | L/D Max: | 166.587 | at alpha= | 1 | deg
Re: | 7000000 |  |  | Cd Min: | 0.04942 | at alpha= | 20 | deg
Mach: | 0.1 |  |  | Cl=0 at alpha= | -3.4772 | deg
|  |  |  | @ Cl=0.1, Cd= | 0.00492
|  |  |  | @ Cl=0.4, Cd= | 0.0032622
|  |  |  | @ Cl=0.6, Cd= | 0.0057764
alpha (deg) | Cl | Cd | Cm | Cl/Cd
-20 | -1.2055 | 0.0469 | -0.1288 | -25.7036
-19.5 | -1.2621 | 0.03606 | -0.1326 | -35
-19 | -1.293 | 0.03012 | -0.1306 | -42.9283
-18.5 | -1.302 | 0.02644 | -0.1272 | -49.2436
-18 | -1.2964 | 0.02403 | -0.1235 | -53.9492
-17.5 | -1.2837 | 0.02212 | -0.1197 | -58.0335
-17 | -1.266 | 0.02058 | -0.1159 | -61.516
-16.5 | -1.2448 | 0.0193 | -0.1119 | -64.4974
-16 | -1.2225 | 0.01813 | -0.1076 | -67.4297
-15.5 | -1.1959 | 0.01721 | -0.1035 | -69.4887
-15 | -1.1661 | 0.01655 | -0.0995 | -70.4592
-14.5 | -1.1309 | 0.01562 | -0.0967 | -72.4008
-14 | -1.0871 | 0.01509 | -0.0952 | -72.0411
-13.5 | -1.0452 | 0.01431 | -0.0934 | -73.0398
-13 | -0.9988 | 0.01373 | -0.0922 | -72.7458
-12.5 | -0.9515 | 0.01315 | -0.0913 | -72.3574
-12 | -0.9085 | 0.01209 | -0.0896 | -75.1447
-11.5 | -0.8638 | 0.01108 | -0.0882 | -77.9603
-11 | -0.8151 | 0.0104 | -0.0874 | -78.375
-10.5 | -0.7646 | 0.00986 | -0.0868 | -77.5456
-10 | -0.7136 | 0.00934 | -0.0864 | -76.4026
-9.5 | -0.6617 | 0.00883 | -0.086 | -74.9377
-9 | -0.6091 | 0.00837 | -0.0858 | -72.7718
-8.5 | -0.556 | 0.00793 | -0.0857 | -70.1135
-8 | -0.5022 | 0.00755 | -0.0857 | -66.5166
-7.5 | -0.4479 | 0.00721 | -0.0858 | -62.1221
-7 | -0.393 | 0.00692 | -0.0859 | -56.7919
-6.5 | -0.3381 | 0.00663 | -0.0861 | -50.9955
-6 | -0.2835 | 0.00631 | -0.0862 | -44.9287
-5.5 | -0.2281 | 0.00607 | -0.0865 | -37.5783
-5 | -0.1719 | 0.00584 | -0.087 | -29.4349
-4.5 | -0.1157 | 0.00561 | -0.0874 | -20.6239
-4 | -0.0594 | 0.00538 | -0.0879 | -11.0409
-3.5 | -0.0026 | 0.0052 | -0.0885 | -0.5
-3 | 0.0544 | 0.00504 | -0.0891 | 10.7937
-2.5 | 0.1114 | 0.00489 | -0.0897 | 22.7812
-2 | 0.168 | 0.00477 | -0.0902 | 35.2201
-1.5 | 0.2245 | 0.00452 | -0.0907 | 49.6681
-1 | 0.2795 | 0.0042 | -0.091 | 66.5476
-0.5 | 0.3343 | 0.00386 | -0.0913 | 86.6062
0.5 | 0.4398 | 0.0029 | -0.0913 | 151.6552
1 | 0.4881 | 0.00293 | -0.0901 | 166.587
1.5 | 0.5086 | 0.00432 | -0.0832 | 117.7315
2 | 0.5463 | 0.00494 | -0.0798 | 110.587
2.5 | 0.5837 | 0.00549 | -0.0763 | 106.3206
3 | 0.6133 | 0.00601 | -0.0711 | 102.0466
3.5 | 0.6436 | 0.00662 | -0.0662 | 97.2205
4 | 0.6794 | 0.00722 | -0.0625 | 94.0997
4.5 | 0.721 | 0.00768 | -0.06 | 93.8802
5.5 | 0.81 | 0.0084 | -0.0564 | 96.4286
6 | 0.8551 | 0.00876 | -0.0548 | 97.6142
7 | 0.9429 | 0.00958 | -0.0512 | 98.4238
7.5 | 0.986 | 0.01002 | -0.0492 | 98.4032
8 | 1.0282 | 0.01048 | -0.0472 | 98.1107
8.5 | 1.0713 | 0.01092 | -0.0454 | 98.1044
9 | 1.1119 | 0.01146 | -0.0431 | 97.0244
9.5 | 1.1524 | 0.012 | -0.0408 | 96.0333
10 | 1.1921 | 0.0125 | -0.0385 | 95.368
10.5 | 1.2403 | 0.01315 | -0.0382 | 94.3194
12 | 1.3575 | 0.01537 | -0.0318 | 88.3214
12.5 | 1.3947 | 0.01623 | -0.0296 | 85.9335
13 | 1.4293 | 0.01721 | -0.027 | 83.0506
13.5 | 1.4624 | 0.01834 | -0.0242 | 79.7383
14 | 1.4955 | 0.01943 | -0.0217 | 76.9686
14.5 | 1.5287 | 0.02054 | -0.0192 | 74.4255
15 | 1.5564 | 0.022 | -0.0162 | 70.7455
15.5 | 1.5826 | 0.02362 | -0.0131 | 67.0025
16 | 1.6107 | 0.02511 | -0.0105 | 64.1458
16.5 | 1.6299 | 0.0273 | -0.007 | 59.7033
17 | 1.6505 | 0.02943 | -0.004 | 56.0822
17.5 | 1.6704 | 0.03169 | -0.0012 | 52.7106
18 | 1.6881 | 0.03422 | 0.0015 | 49.3308
18.5 | 1.6984 | 0.03749 | 0.0044 | 45.3027
19 | 1.7108 | 0.04075 | 0.0066 | 41.9828
19.5 | 1.7179 | 0.0447 | 0.0087 | 38.4318
20 | 1.7198 | 0.04942 | 0.0102 | 34.7997

## 93. Re 7M Mach 0.25 (1)
BIGFOIL.COM POLAR EXPORT
NACA67A412
NACA67A412 |  |  |  | Cl Max: | 1.22 | at alpha= | 9 | deg
JavaFoil+Calcfoil stall+Eppler ext transition |  |  |  | L/D Max: | 157.482 | at alpha= | 1 | deg
Re: | 7000000 |  |  | Cd Min: | 0.00302 | at alpha= | 0 | deg
Mach: | 0.25 |  |  | Cl=0 at alpha= | -3.2742 | deg
|  |  |  | @ Cl=0.1, Cd= | 0.0054052
|  |  |  | @ Cl=0.4, Cd= | 0.0030313
|  |  |  | @ Cl=0.6, Cd= | 0.10404
alpha (deg) | Cl | Cd | Cm | Cl/Cd
-14 | -0.389 | 0.09742 | -0.029 | -3.997
-13.5 | -0.434 | 0.09072 | -0.029 | -4.779
-13 | -0.472 | 0.08541 | -0.03 | -5.523
-12.5 | -0.496 | 0.08039 | -0.031 | -6.175
-12 | -0.515 | 0.07457 | -0.032 | -6.905
-11.5 | -0.521 | 0.07038 | -0.033 | -7.401
-11 | -0.522 | 0.06614 | -0.034 | -7.885
-10.5 | -0.517 | 0.06149 | -0.035 | -8.414
-10 | -0.509 | 0.05581 | -0.039 | -9.121
-9.5 | -0.507 | 0.04284 | -0.048 | -11.826
-9 | -0.574 | 0.00879 | -0.067 | -65.318
-8.5 | -0.545 | 0.00829 | -0.068 | -65.656
-8 | -0.509 | 0.00723 | -0.07 | -70.349
-7.5 | -0.467 | 0.00693 | -0.071 | -67.461
-7 | -0.421 | 0.00709 | -0.072 | -59.406
-6.5 | -0.372 | 0.00689 | -0.073 | -53.963
-6 | -0.319 | 0.00655 | -0.074 | -48.751
-5.5 | -0.264 | 0.00632 | -0.075 | -41.846
-5 | -0.207 | 0.00604 | -0.076 | -34.307
-4.5 | -0.148 | 0.00613 | -0.077 | -24.233
-4 | -0.088 | 0.00594 | -0.078 | -14.889
-3.5 | -0.028 | 0.00574 | -0.079 | -4.802
-3 | 0.034 | 0.00555 | -0.08 | 6.123
-2.5 | 0.096 | 0.00542 | -0.081 | 17.691
-2 | 0.158 | 0.00519 | -0.083 | 30.452
-1.5 | 0.22 | 0.00394 | -0.084 | 55.871
-1 | 0.283 | 0.00354 | -0.085 | 79.869
-0.5 | 0.345 | 0.00312 | -0.086 | 110.5
0 | 0.407 | 0.00302 | -0.087 | 134.486
0.5 | 0.469 | 0.00312 | -0.088 | 150.385
1 | 0.53 | 0.00337 | -0.089 | 157.482
1.5 | 0.589 | 0.0045 | -0.089 | 130.89
2 | 0.649 | 0.00521 | -0.09 | 124.521
2.5 | 0.709 | 0.00566 | -0.091 | 125.184
3 | 0.768 | 0.0065 | -0.092 | 118.135
3.5 | 0.825 | 0.00733 | -0.093 | 112.663
4 | 0.882 | 0.00876 | -0.094 | 100.585
4.5 | 0.936 | 0.00911 | -0.095 | 102.772
5 | 0.989 | 0.00949 | -0.096 | 104.182
5.5 | 1.039 | 0.01002 | -0.097 | 103.719
6 | 1.085 | 0.01043 | -0.098 | 104.016
6.5 | 1.125 | 0.01096 | -0.099 | 102.694
7 | 1.159 | 0.01145 | -0.1 | 101.203
7.5 | 1.187 | 0.012 | -0.101 | 98.893
8 | 1.206 | 0.0126 | -0.101 | 95.734
8.5 | 1.218 | 0.01318 | -0.102 | 92.394
9 | 1.22 | 0.01387 | -0.103 | 87.914
9.5 | 1.212 | 0.01467 | -0.104 | 82.619
10 | 1.194 | 0.01557 | -0.105 | 76.687
10.5 | 1.165 | 0.01646 | -0.105 | 70.748
11 | 1.125 | 0.01765 | -0.106 | 63.717
11.5 | 1.065 | 0.02039 | -0.106 | 52.233
12 | 0.836 | 0.07614 | -0.064 | 10.974
12.5 | 0.764 | 0.08448 | -0.059 | 9.042
13 | 0.688 | 0.09065 | -0.058 | 7.595
13.5 | 0.608 | 0.0975 | -0.057 | 6.234
14 | 0.523 | 0.10404 | -0.057 | 5.024

## 94. Re 7M Mach 0.25 (2)
BIGFOIL.COM POLAR EXPORT
NACA67A412
NACA67A412 |  |  |  | Cl Max: | 1.5859 | at alpha= | 16 | deg
XFOIL ncrit=9 |  |  |  | L/D Max: | 175.208 | at alpha= | 1 | deg
Re: | 7000000 |  |  | Cd Min: | 0.11935 | at alpha= | 20 | deg
Mach: | 0.25 |  |  | Cl=0 at alpha= | -3.4889 | deg
|  |  |  | @ Cl=0.1, Cd= | 0.0049685
|  |  |  | @ Cl=0.4, Cd= | 0.0034466
|  |  |  | @ Cl=0.6, Cd= | 0.0059314
alpha (deg) | Cl | Cd | Cm | Cl/Cd
-15 | -0.8383 | 0.04107 | -0.142 | -20.4115
-14.5 | -0.9095 | 0.03185 | -0.1401 | -28.5557
-14 | -0.9179 | 0.02825 | -0.1354 | -32.492
-13.5 | -0.9623 | 0.0231 | -0.1253 | -41.658
-13 | -0.9584 | 0.02102 | -0.1173 | -45.5947
-12.5 | -0.9404 | 0.01862 | -0.1114 | -50.5048
-12 | -0.9038 | 0.01705 | -0.1078 | -53.0088
-11.5 | -0.8649 | 0.01545 | -0.1044 | -55.9806
-11 | -0.8328 | 0.013 | -0.1002 | -64.0615
-10.5 | -0.7855 | 0.01178 | -0.0979 | -66.6808
-10 | -0.734 | 0.0109 | -0.0963 | -67.3394
-9.5 | -0.6816 | 0.01004 | -0.0948 | -67.8884
-9 | -0.6279 | 0.0093 | -0.0937 | -67.5161
-8.5 | -0.5736 | 0.00862 | -0.0926 | -66.5429
-8 | -0.5184 | 0.00805 | -0.0919 | -64.3975
-7.5 | -0.4625 | 0.00757 | -0.0913 | -61.0964
-7 | -0.406 | 0.00716 | -0.0909 | -56.7039
-6.5 | -0.3487 | 0.00685 | -0.0907 | -50.9051
-6 | -0.2921 | 0.0065 | -0.0905 | -44.9385
-5.5 | -0.2345 | 0.00618 | -0.0905 | -37.945
-5 | -0.1764 | 0.00592 | -0.0907 | -29.7973
-4.5 | -0.1179 | 0.0057 | -0.091 | -20.6842
-4 | -0.0598 | 0.00545 | -0.0913 | -10.9725
-3.5 | -0.0013 | 0.00525 | -0.0917 | -0.24762
-3 | 0.0573 | 0.00507 | -0.0922 | 11.3018
-2.5 | 0.1162 | 0.00493 | -0.0928 | 23.57
-2 | 0.1747 | 0.00482 | -0.0933 | 36.2448
-1.5 | 0.2331 | 0.00458 | -0.0939 | 50.8952
-1 | 0.2897 | 0.00425 | -0.0941 | 68.1647
0 | 0.4009 | 0.00344 | -0.0945 | 116.5407
0.5 | 0.4542 | 0.00289 | -0.0942 | 157.1626
1 | 0.5046 | 0.00288 | -0.0931 | 175.2083
1.5 | 0.5214 | 0.00429 | -0.085 | 121.5385
2 | 0.5543 | 0.00498 | -0.0802 | 111.3052
2.5 | 0.5834 | 0.00549 | -0.0744 | 106.2659
3 | 0.6086 | 0.00616 | -0.068 | 98.7987
3.5 | 0.6417 | 0.00681 | -0.0633 | 94.2291
4 | 0.6787 | 0.00745 | -0.0596 | 91.1007
4.5 | 0.7213 | 0.00796 | -0.057 | 90.6156
5.5 | 0.8132 | 0.00876 | -0.053 | 92.8311
6 | 0.8601 | 0.00914 | -0.0512 | 94.1028
6.5 | 0.9055 | 0.0096 | -0.0491 | 94.3229
7 | 0.9509 | 0.01007 | -0.047 | 94.429
7.5 | 0.9948 | 0.01059 | -0.0446 | 93.9377
8 | 1.0395 | 0.01107 | -0.0423 | 93.9024
8.5 | 1.0833 | 0.01163 | -0.0399 | 93.147
9 | 1.1254 | 0.01225 | -0.0371 | 91.8694
9.5 | 1.1677 | 0.01284 | -0.0344 | 90.9424
10 | 1.2069 | 0.0135 | -0.0311 | 89.4
10.5 | 1.2581 | 0.01441 | -0.0305 | 87.3074
11 | 1.3007 | 0.01517 | -0.028 | 85.7416
11.5 | 1.3402 | 0.01611 | -0.025 | 83.1906
12 | 1.3785 | 0.01718 | -0.0218 | 80.2386
12.5 | 1.4133 | 0.01848 | -0.0182 | 76.4773
13 | 1.4502 | 0.01968 | -0.015 | 73.689
13.5 | 1.4822 | 0.0212 | -0.0112 | 69.9151
14 | 1.5138 | 0.02284 | -0.0075 | 66.2785
14.5 | 1.5352 | 0.0252 | -0.0028 | 60.9206
15 | 1.5531 | 0.02793 | 0.0018 | 55.6069
15.5 | 1.5707 | 0.03073 | 0.0061 | 51.1129
16 | 1.5859 | 0.03389 | 0.0101 | 46.7955
16.5 | 1.5848 | 0.03851 | 0.0146 | 41.1529
17 | 1.5793 | 0.04394 | 0.0182 | 35.9422
17.5 | 1.565 | 0.05068 | 0.0206 | 30.88
18 | 1.5361 | 0.05983 | 0.0212 | 25.6744
18.5 | 1.5061 | 0.07033 | 0.019 | 21.4148
19 | 1.4563 | 0.08515 | 0.0127 | 17.1028
19.5 | 1.42 | 0.09977 | 0.0044 | 14.2327
20 | 1.3636 | 0.11935 | -0.0084 | 11.4252

## 95. Re 7M Mach 0.50 (1)
BIGFOIL.COM POLAR EXPORT
NACA67A412
NACA67A412 |  |  |  | Cl Max: | 1.255 | at alpha= | 20 | deg
JavaFoil+Calcfoil stall+Eppler ext transition |  |  |  | L/D Max: | 173.254 | at alpha= | 0 | deg
Re: | 7000000 |  |  | Cd Min: | 0.00262 | at alpha= | 0 | deg
Mach: | 0.5 |  |  | Cl=0 at alpha= | -3.2754 | deg
|  |  |  | @ Cl=0.1, Cd= | 0.0051972
|  |  |  | @ Cl=0.4, Cd= | 0.0029138
|  |  |  | @ Cl=0.6, Cd= | 0.0041464
alpha (deg) | Cl | Cd | Cm | Cl/Cd
-20 | -0.915 | 0.15461 | -0.031 | -5.918
-19.5 | -0.887 | 0.14768 | -0.031 | -6.006
-19 | -0.859 | 0.14185 | -0.031 | -6.055
-18.5 | -0.83 | 0.13833 | -0.03 | -6.003
-18 | -0.804 | 0.13437 | -0.031 | -5.981
-17.5 | -0.777 | 0.12906 | -0.031 | -6.021
-17 | -0.75 | 0.12407 | -0.032 | -6.047
-16.5 | -0.724 | 0.12104 | -0.033 | -5.978
-16 | -0.695 | 0.11837 | -0.032 | -5.875
-15.5 | -0.669 | 0.10699 | -0.033 | -6.252
-15 | -0.64 | 0.12031 | -0.032 | -5.324
-14.5 | -0.615 | 0.09451 | -0.035 | -6.512
-14 | -0.589 | 0.08784 | -0.035 | -6.701
-13.5 | -0.56 | 0.09852 | -0.034 | -5.682
-13 | -0.533 | 0.08997 | -0.034 | -5.919
-12.5 | -0.506 | 0.08251 | -0.035 | -6.128
-12 | -0.479 | 0.07548 | -0.037 | -6.347
-11.5 | -0.452 | 0.06972 | -0.038 | -6.489
-11 | -0.426 | 0.06439 | -0.041 | -6.621
-10.5 | -0.396 | 0.07597 | -0.035 | -5.206
-10 | -0.368 | 0.06608 | -0.036 | -5.576
-9.5 | -0.342 | 0.05972 | -0.038 | -5.721
-9 | -0.315 | 0.05469 | -0.04 | -5.754
-8.5 | -0.288 | 0.05012 | -0.042 | -5.747
-8 | -0.259 | 0.05488 | -0.036 | -4.715
-7.5 | -0.232 | 0.04701 | -0.04 | -4.938
-7 | -0.206 | 0.04221 | -0.045 | -4.873
-6.5 | -0.281 | 0.03561 | -0.053 | -7.893
-6 | -0.322 | 0.00761 | -0.082 | -42.322
-5.5 | -0.279 | 0.00654 | -0.084 | -42.64
-5 | -0.224 | 0.00621 | -0.085 | -36.044
-4.5 | -0.163 | 0.00621 | -0.086 | -26.154
-4 | -0.098 | 0.00588 | -0.087 | -16.603
-3.5 | -0.031 | 0.00558 | -0.089 | -5.483
-3 | 0.038 | 0.00535 | -0.09 | 7.058
-2.5 | 0.107 | 0.00518 | -0.091 | 20.636
-2 | 0.176 | 0.00504 | -0.092 | 34.997
-1.5 | 0.246 | 0.00479 | -0.093 | 51.323
-1 | 0.316 | 0.00349 | -0.094 | 90.69
-0.5 | 0.386 | 0.00299 | -0.096 | 128.871
0 | 0.454 | 0.00262 | -0.097 | 173.254
0.5 | 0.522 | 0.0036 | -0.098 | 144.99
1 | 0.59 | 0.00401 | -0.099 | 147.172
1.5 | 0.656 | 0.00491 | -0.1 | 133.639
2 | 0.722 | 0.00582 | -0.101 | 124.018
2.5 | 0.788 | 0.00657 | -0.102 | 119.909
3 | 0.853 | 0.00753 | -0.103 | 113.202
3.5 | 0.915 | 0.00955 | -0.104 | 95.798
4 | 0.974 | 0.01 | -0.105 | 97.435
4.5 | 1.029 | 0.0105 | -0.106 | 98.008
5 | 1.079 | 0.01121 | -0.107 | 96.252
5.5 | 1.12 | 0.0119 | -0.108 | 94.102
6 | 1.143 | 0.01264 | -0.109 | 90.441
6.5 | 1.125 | 0.01352 | -0.11 | 83.222
7 | 0.998 | 0.0149 | -0.111 | 66.945
7.5 | 0.715 | 0.01581 | -0.112 | 45.22
8 | 0.746 | 0.01664 | -0.113 | 44.836
8.5 | 0.64 | 0.05775 | -0.059 | 11.091
9 | 0.811 | 0.01755 | -0.115 | 46.209
9.5 | 0.701 | 0.05907 | -0.07 | 11.862
10 | 0.72 | 0.0691 | -0.059 | 10.416
10.5 | 0.905 | 0.01958 | -0.117 | 46.24
11 | 0.789 | 0.06517 | -0.079 | 12.105
11.5 | 0.802 | 0.07748 | -0.066 | 10.353
12 | 0.826 | 0.08653 | -0.064 | 9.548
12.5 | 0.854 | 0.09161 | -0.066 | 9.321
13 | 0.881 | 0.08726 | -0.068 | 10.098
13.5 | 0.907 | 0.09449 | -0.068 | 9.593
14 | 0.935 | 0.10019 | -0.072 | 9.336
14.5 | 0.964 | 0.10662 | -0.075 | 9.043
15 | 0.985 | 0.10954 | -0.071 | 8.992
15.5 | 1.011 | 0.11232 | -0.072 | 9.002
16 | 1.042 | 0.11798 | -0.078 | 8.836
16.5 | 1.075 | 0.12102 | -0.083 | 8.88
17 | 1.091 | 0.12711 | -0.076 | 8.583
17.5 | 1.118 | 0.1312 | -0.078 | 8.522
18 | 1.152 | 0.13242 | -0.084 | 8.697
18.5 | 1.188 | 0.13244 | -0.091 | 8.971
19 | 1.207 | 0.14584 | -0.088 | 8.277
19.5 | 1.223 | 0.14776 | -0.083 | 8.275
20 | 1.255 | 0.14876 | -0.088 | 8.438

## 96. Re 7M Mach 0.50 (2)
BIGFOIL.COM POLAR EXPORT
NACA67A412
NACA67A412 |  |  |  | Cl Max: | 1.1853 | at alpha= | 9.5 | deg
XFOIL ncrit=9 |  |  |  | L/D Max: | 206.107 | at alpha= | 1 | deg
Re: | 7000000 |  |  | Cd Min: | 0.22393 | at alpha= | -20 | deg
Mach: | 0.5 |  |  | Cl=0 at alpha= | -3.54 | deg
|  |  |  | @ Cl=0.1, Cd= | 0.0052332
|  |  |  | @ Cl=0.4, Cd= | 0.0040816
|  |  |  | @ Cl=0.6, Cd= | 0.0068152
alpha (deg) | Cl | Cd | Cm | Cl/Cd
-20 | -0.4736 | 0.22393 | -0.0542 | -2.1149
-19.5 | -0.4531 | 0.21636 | -0.0589 | -2.0942
-19 | -0.4332 | 0.20837 | -0.0635 | -2.079
-18.5 | -0.4147 | 0.20007 | -0.0681 | -2.0728
-18 | -0.394 | 0.19281 | -0.0726 | -2.0435
-17.5 | -0.3775 | 0.18404 | -0.0771 | -2.0512
-17 | -0.3578 | 0.17667 | -0.0815 | -2.0252
-16.5 | -0.3431 | 0.16773 | -0.086 | -2.0455
-16 | -0.326 | 0.15972 | -0.0905 | -2.0411
-15.5 | -0.3042 | 0.15322 | -0.0948 | -1.9854
-15 | -0.2882 | 0.14516 | -0.0992 | -1.9854
-14.5 | -0.2767 | 0.13623 | -0.1038 | -2.0311
-14 | -0.2563 | 0.12987 | -0.1078 | -1.9735
-13.5 | -0.2412 | 0.12248 | -0.1119 | -1.9693
-13 | -0.2261 | 0.11528 | -0.1158 | -1.9613
-12.5 | -0.2165 | 0.10717 | -0.1199 | -2.0202
-12 | -0.209 | 0.09904 | -0.124 | -2.1103
-11.5 | -0.2015 | 0.09126 | -0.128 | -2.208
-11 | -0.2101 | 0.0814 | -0.133 | -2.5811
-10.5 | -0.2132 | 0.07298 | -0.1373 | -2.9213
-10 | -0.2171 | 0.06492 | -0.1415 | -3.3441
-9.5 | -0.2357 | 0.05505 | -0.1474 | -4.2816
-9 | -0.2621 | 0.04485 | -0.155 | -5.8439
-8.5 | -0.3037 | 0.03764 | -0.1523 | -8.0685
-8 | -0.3385 | 0.0323 | -0.1434 | -10.4799
-7.5 | -0.36 | 0.02543 | -0.1354 | -14.1565
-7 | -0.3789 | 0.01742 | -0.1258 | -21.7509
-6.5 | -0.3695 | 0.0107 | -0.1179 | -34.5327
-6 | -0.3168 | 0.00835 | -0.114 | -37.9401
-5.5 | -0.2586 | 0.00705 | -0.1108 | -36.6809
-5 | -0.1941 | 0.00644 | -0.1089 | -30.1398
-4.5 | -0.1277 | 0.00606 | -0.1079 | -21.0726
-4 | -0.061 | 0.00577 | -0.1073 | -10.5719
-3.5 | 0.0053 | 0.00551 | -0.1069 | 0.96189
-3 | 0.0715 | 0.00531 | -0.1068 | 13.4652
-2.5 | 0.1383 | 0.00513 | -0.107 | 26.9591
-2 | 0.2052 | 0.00495 | -0.1075 | 41.4545
-1.5 | 0.2718 | 0.00478 | -0.108 | 56.8619
-1 | 0.3361 | 0.00448 | -0.1082 | 75.0223
-0.5 | 0.3979 | 0.0041 | -0.108 | 97.0488
0 | 0.4584 | 0.00357 | -0.1076 | 128.4034
0.5 | 0.5175 | 0.00292 | -0.1071 | 177.226
1 | 0.5771 | 0.0028 | -0.1062 | 206.1071
2.5 | 0.5821 | 0.00613 | -0.0671 | 94.9592
3 | 0.6077 | 0.00711 | -0.0597 | 85.4712
3.5 | 0.6431 | 0.00797 | -0.0542 | 80.6901
4 | 0.6809 | 0.00887 | -0.0491 | 76.7644
4.5 | 0.727 | 0.00958 | -0.0455 | 75.8873
5 | 0.7801 | 0.01012 | -0.0429 | 77.085
5.5 | 0.832 | 0.0107 | -0.04 | 77.757
6 | 0.8852 | 0.01128 | -0.037 | 78.4752
6.5 | 0.9371 | 0.01196 | -0.0336 | 78.3528
7.5 | 1.0411 | 0.01349 | -0.026 | 77.1757
8 | 1.0901 | 0.01441 | -0.0213 | 75.6489
8.5 | 1.136 | 0.01563 | -0.0157 | 72.6807
9 | 1.1708 | 0.0175 | -0.0084 | 66.9029
9.5 | 1.1853 | 0.02095 | 0.001 | 56.5776
10 | 1.1763 | 0.02768 | 0.01 | 42.4964

## 97. Re 8M Mach 0.00 (1)
BIGFOIL.COM POLAR EXPORT
NACA67A412
NACA67A412 |  |  |  | Cl Max: | 1.27 | at alpha= | 10.5 | deg
JavaFoil+Calcfoil stall+Eppler ext transition |  |  |  | L/D Max: | 135.05 | at alpha= | 1 | deg
Re: | 8000000 |  |  | Cd Min: | 0.00347 | at alpha= | -0.5 | deg
Mach: | 0 |  |  | Cl=0 at alpha= | -3.275 | deg
|  |  |  | @ Cl=0.1, Cd= | 0.0052825
|  |  |  | @ Cl=0.4, Cd= | 0.003493
|  |  |  | @ Cl=0.6, Cd= | 0.005005
alpha (deg) | Cl | Cd | Cm | Cl/Cd
-16 | -0.548 | 0.11166 | -0.027 | -4.911
-15.5 | -0.565 | 0.10569 | -0.028 | -5.35
-15 | -0.581 | 0.09959 | -0.028 | -5.831
-14.5 | -0.594 | 0.09489 | -0.029 | -6.262
-14 | -0.605 | 0.0898 | -0.03 | -6.74
-13.5 | -0.614 | 0.084 | -0.031 | -7.309
-13 | -0.619 | 0.07884 | -0.032 | -7.855
-12.5 | -0.619 | 0.07221 | -0.034 | -8.567
-12 | -0.614 | 0.06712 | -0.036 | -9.143
-11.5 | -0.605 | 0.05938 | -0.039 | -10.193
-11 | -0.688 | 0.01229 | -0.059 | -55.995
-10.5 | -0.68 | 0.00957 | -0.062 | -71.122
-10 | -0.656 | 0.00888 | -0.063 | -73.842
-9.5 | -0.626 | 0.00842 | -0.064 | -74.274
-9 | -0.591 | 0.00688 | -0.065 | -85.919
-8.5 | -0.552 | 0.00753 | -0.066 | -73.333
-8 | -0.51 | 0.00721 | -0.068 | -70.735
-7.5 | -0.464 | 0.00695 | -0.069 | -66.791
-7 | -0.416 | 0.00666 | -0.07 | -62.459
-6.5 | -0.365 | 0.00682 | -0.071 | -53.595
-6 | -0.313 | 0.00656 | -0.072 | -47.624
-5.5 | -0.258 | 0.00631 | -0.073 | -40.87
-5 | -0.202 | 0.00616 | -0.074 | -32.732
-4.5 | -0.144 | 0.00591 | -0.075 | -24.386
-4 | -0.086 | 0.0057 | -0.076 | -15.066
-3.5 | -0.027 | 0.00555 | -0.077 | -4.816
-3 | 0.033 | 0.00539 | -0.078 | 6.102
-2.5 | 0.093 | 0.0053 | -0.079 | 17.529
-2 | 0.153 | 0.00515 | -0.08 | 29.722
-1.5 | 0.213 | 0.00432 | -0.081 | 49.4
-1 | 0.274 | 0.00379 | -0.082 | 72.236
-0.5 | 0.334 | 0.00347 | -0.083 | 96.426
0 | 0.394 | 0.00349 | -0.084 | 112.71
0.5 | 0.454 | 0.00352 | -0.085 | 129.096
1 | 0.513 | 0.0038 | -0.086 | 135.05
1.5 | 0.571 | 0.00476 | -0.087 | 119.945
2 | 0.629 | 0.00525 | -0.088 | 119.992
2.5 | 0.688 | 0.00582 | -0.088 | 118.038
3 | 0.745 | 0.00639 | -0.089 | 116.648
3.5 | 0.801 | 0.00726 | -0.09 | 110.406
4 | 0.856 | 0.00828 | -0.091 | 103.403
4.5 | 0.91 | 0.00859 | -0.092 | 105.978
5 | 0.962 | 0.00892 | -0.093 | 107.882
5.5 | 1.013 | 0.00939 | -0.094 | 107.886
6 | 1.06 | 0.00975 | -0.095 | 108.719
6.5 | 1.103 | 0.01018 | -0.096 | 108.38
7 | 1.141 | 0.01062 | -0.097 | 107.471
7.5 | 1.176 | 0.01105 | -0.097 | 106.43
8 | 1.205 | 0.01154 | -0.098 | 104.448
8.5 | 1.23 | 0.01207 | -0.099 | 101.865
9 | 1.248 | 0.01259 | -0.1 | 99.172
9.5 | 1.261 | 0.01318 | -0.101 | 95.716
10 | 1.269 | 0.01387 | -0.102 | 91.442
10.5 | 1.27 | 0.01458 | -0.102 | 87.125
11 | 1.266 | 0.01532 | -0.103 | 82.636
11.5 | 1.256 | 0.01612 | -0.104 | 77.893
12 | 1.233 | 0.01708 | -0.105 | 72.189
12.5 | 1.204 | 0.01804 | -0.105 | 66.72
13 | 1.168 | 0.01935 | -0.106 | 60.369
13.5 | 1.127 | 0.02125 | -0.106 | 53.027
14 | 1.07 | 0.02601 | -0.105 | 41.145
14.5 | 0.891 | 0.08572 | -0.074 | 10.399
15 | 0.846 | 0.09783 | -0.068 | 8.645
15.5 | 0.808 | 0.10494 | -0.067 | 7.695

## 98. Re 8M Mach 0.00 (2)
BIGFOIL.COM POLAR EXPORT
NACA67A412
NACA67A412 |  |  |  | Cl Max: | 1.7574 | at alpha= | 20 | deg
XFOIL ncrit=9 |  |  |  | L/D Max: | 144.802 | at alpha= | 1 | deg
Re: | 8000000 |  |  | Cd Min: | 0.04317 | at alpha= | 20 | deg
Mach: | 0 |  |  | Cl=0 at alpha= | -3.4708 | deg
|  |  |  | @ Cl=0.1, Cd= | 0.0047989
|  |  |  | @ Cl=0.4, Cd= | 0.0033893
|  |  |  | @ Cl=0.6, Cd= | 0.0058141
alpha (deg) | Cl | Cd | Cm | Cl/Cd
-20 | -1.3503 | 0.0309 | -0.1274 | -43.699
-19.5 | -1.3568 | 0.02736 | -0.1247 | -49.5906
-19 | -1.3632 | 0.02416 | -0.1208 | -56.4238
-18.5 | -1.3575 | 0.02196 | -0.1168 | -61.8169
-18 | -1.3416 | 0.02036 | -0.1131 | -65.8939
-17.5 | -1.3222 | 0.01902 | -0.1095 | -69.5163
-17 | -1.2992 | 0.01793 | -0.1058 | -72.4596
-16.5 | -1.2744 | 0.01696 | -0.1021 | -75.1415
-16 | -1.2477 | 0.01613 | -0.0982 | -77.3528
-15.5 | -1.2188 | 0.01545 | -0.0944 | -78.8867
-15 | -1.1783 | 0.01489 | -0.0927 | -79.1336
-14.5 | -1.1384 | 0.01415 | -0.0909 | -80.4523
-14 | -1.0934 | 0.0137 | -0.0899 | -79.8102
-13.5 | -1.0491 | 0.01305 | -0.0887 | -80.3908
-13 | -1.0019 | 0.01255 | -0.088 | -79.8327
-12.5 | -0.954 | 0.01205 | -0.0874 | -79.1701
-12 | -0.9054 | 0.01156 | -0.0869 | -78.3218
-11.5 | -0.8616 | 0.01053 | -0.0855 | -81.8234
-11 | -0.8133 | 0.00988 | -0.0849 | -82.3178
-10.5 | -0.7637 | 0.00931 | -0.0844 | -82.0301
-10 | -0.7126 | 0.00882 | -0.0842 | -80.7937
-9.5 | -0.6607 | 0.00836 | -0.0841 | -79.0311
-9 | -0.6081 | 0.00795 | -0.084 | -76.4906
-8.5 | -0.5551 | 0.00756 | -0.0841 | -73.4259
-8 | -0.5015 | 0.00722 | -0.0842 | -69.4598
-7.5 | -0.4474 | 0.00692 | -0.0844 | -64.6532
-7 | -0.3928 | 0.00667 | -0.0847 | -58.8906
-6.5 | -0.3378 | 0.00645 | -0.085 | -52.3721
-6 | -0.2832 | 0.00614 | -0.0853 | -46.1238
-5.5 | -0.2278 | 0.00588 | -0.0857 | -38.7415
-5 | -0.1719 | 0.00565 | -0.0862 | -30.4248
-4.5 | -0.1159 | 0.00544 | -0.0867 | -21.3051
-4 | -0.0598 | 0.00522 | -0.0872 | -11.4559
-3.5 | -0.0033 | 0.00505 | -0.0878 | -0.65347
-3 | 0.0532 | 0.00489 | -0.0884 | 10.8793
-2.5 | 0.1097 | 0.00478 | -0.089 | 22.9498
-2 | 0.1669 | 0.00462 | -0.0897 | 36.1255
-1.5 | 0.2232 | 0.00443 | -0.0902 | 50.3837
-1 | 0.278 | 0.00415 | -0.0905 | 66.988
-0.5 | 0.3332 | 0.00384 | -0.0909 | 86.7708
0 | 0.387 | 0.00346 | -0.0911 | 111.8497
0.5 | 0.4385 | 0.00318 | -0.0909 | 137.8931
1 | 0.4764 | 0.00329 | -0.0878 | 144.8024
1.5 | 0.5007 | 0.0045 | -0.0818 | 111.2667
2 | 0.5415 | 0.00501 | -0.0791 | 108.0838
2.5 | 0.581 | 0.00551 | -0.0761 | 105.4446
3.5 | 0.6466 | 0.00656 | -0.0673 | 98.5671
4 | 0.6834 | 0.00709 | -0.0638 | 96.3893
4.5 | 0.7257 | 0.00749 | -0.0616 | 96.8892
5 | 0.7701 | 0.00784 | -0.0598 | 98.227
5.5 | 0.8151 | 0.00818 | -0.0582 | 99.6455
6 | 0.8602 | 0.00849 | -0.0566 | 101.3192
6.5 | 0.9043 | 0.00888 | -0.0549 | 101.8356
7.5 | 0.9908 | 0.00972 | -0.0513 | 101.9342
8 | 1.0336 | 0.01014 | -0.0495 | 101.9329
8.5 | 1.0755 | 0.01058 | -0.0475 | 101.6541
9 | 1.1171 | 0.01108 | -0.0456 | 100.8213
9.5 | 1.1579 | 0.01156 | -0.0435 | 100.1644
10 | 1.1976 | 0.01206 | -0.0413 | 99.3035
10.5 | 1.2351 | 0.01264 | -0.0387 | 97.7136
12.5 | 1.3974 | 0.01549 | -0.0325 | 90.213
13 | 1.4336 | 0.01635 | -0.0303 | 87.682
13.5 | 1.466 | 0.01742 | -0.0276 | 84.1561
14 | 1.5006 | 0.01836 | -0.0254 | 81.732
14.5 | 1.5329 | 0.01941 | -0.0229 | 78.9748
15 | 1.5629 | 0.02068 | -0.0203 | 75.5754
15.5 | 1.5895 | 0.02211 | -0.0174 | 71.8905
16 | 1.6192 | 0.02341 | -0.015 | 69.167
16.5 | 1.6404 | 0.02531 | -0.0118 | 64.8123
17 | 1.6628 | 0.02716 | -0.0089 | 61.2224
17.5 | 1.6847 | 0.02908 | -0.0063 | 57.9333
18 | 1.7058 | 0.03112 | -0.0038 | 54.8136
18.5 | 1.7195 | 0.03389 | -0.0009 | 50.7377
19 | 1.7364 | 0.03643 | 0.0013 | 47.664
19.5 | 1.7486 | 0.03955 | 0.0036 | 44.2124
20 | 1.7574 | 0.04317 | 0.0055 | 40.7088

## 99. Re 8M Mach 0.10 (1)
BIGFOIL.COM POLAR EXPORT
NACA67A412
NACA67A412 |  |  |  | Cl Max: | 1.261 | at alpha= | 10 | deg
JavaFoil+Calcfoil stall+Eppler ext transition |  |  |  | L/D Max: | 147.534 | at alpha= | 1 | deg
Re: | 8000000 |  |  | Cd Min: | 0.00326 | at alpha= | 0.5 | deg
Mach: | 0.1 |  |  | Cl=0 at alpha= | -3.275 | deg
|  |  |  | @ Cl=0.1, Cd= | 0.005262
|  |  |  | @ Cl=0.4, Cd= | 0.003456
|  |  |  | @ Cl=0.6, Cd= | 0.0049859
alpha (deg) | Cl | Cd | Cm | Cl/Cd
-15.5 | -0.533 | 0.10752 | -0.028 | -4.96
-15 | -0.552 | 0.1009 | -0.028 | -5.473
-14.5 | -0.569 | 0.09629 | -0.029 | -5.91
-14 | -0.584 | 0.09074 | -0.03 | -6.431
-13.5 | -0.595 | 0.08554 | -0.03 | -6.957
-13 | -0.604 | 0.07992 | -0.032 | -7.554
-12.5 | -0.604 | 0.07442 | -0.033 | -8.122
-12 | -0.602 | 0.06876 | -0.035 | -8.761
-11.5 | -0.595 | 0.06188 | -0.038 | -9.61
-11 | -0.591 | 0.05028 | -0.044 | -11.753
-10.5 | -0.673 | 0.00992 | -0.062 | -67.789
-10 | -0.652 | 0.00902 | -0.063 | -72.259
-9.5 | -0.623 | 0.00851 | -0.065 | -73.249
-9 | -0.59 | 0.0069 | -0.066 | -85.434
-8.5 | -0.552 | 0.00709 | -0.067 | -77.9
-8 | -0.51 | 0.00728 | -0.068 | -70.061
-7.5 | -0.465 | 0.00701 | -0.069 | -66.358
-7 | -0.417 | 0.00674 | -0.07 | -61.872
-6.5 | -0.367 | 0.00651 | -0.071 | -56.316
-6 | -0.314 | 0.00662 | -0.072 | -47.353
-5.5 | -0.259 | 0.00639 | -0.073 | -40.532
-5 | -0.203 | 0.00614 | -0.074 | -33.011
-4.5 | -0.145 | 0.00591 | -0.075 | -24.519
-4 | -0.086 | 0.00574 | -0.076 | -15.028
-3.5 | -0.027 | 0.00555 | -0.077 | -4.843
-3 | 0.033 | 0.00545 | -0.078 | 6.064
-2.5 | 0.093 | 0.00527 | -0.079 | 17.713
-2 | 0.154 | 0.0052 | -0.08 | 29.57
-1.5 | 0.214 | 0.00434 | -0.081 | 49.392
-1 | 0.275 | 0.00377 | -0.082 | 73.033
-0.5 | 0.336 | 0.00347 | -0.083 | 96.737
0 | 0.396 | 0.00347 | -0.084 | 113.991
0.5 | 0.456 | 0.00326 | -0.085 | 140.09
1 | 0.516 | 0.0035 | -0.086 | 147.534
1.5 | 0.574 | 0.00477 | -0.087 | 120.28
2 | 0.633 | 0.00526 | -0.088 | 120.262
2.5 | 0.691 | 0.00587 | -0.089 | 117.606
3 | 0.749 | 0.00643 | -0.09 | 116.388
3.5 | 0.805 | 0.00729 | -0.091 | 110.452
4 | 0.86 | 0.00832 | -0.092 | 103.324
4.5 | 0.914 | 0.00864 | -0.093 | 105.783
5 | 0.967 | 0.00898 | -0.093 | 107.631
5.5 | 1.017 | 0.00944 | -0.094 | 107.742
6 | 1.064 | 0.00984 | -0.095 | 108.179
6.5 | 1.107 | 0.01024 | -0.096 | 108.043
7 | 1.145 | 0.0107 | -0.097 | 107.014
7.5 | 1.178 | 0.01113 | -0.098 | 105.834
8 | 1.207 | 0.01165 | -0.099 | 103.582
8.5 | 1.229 | 0.01219 | -0.1 | 100.825
9 | 1.246 | 0.01271 | -0.101 | 98.027
9.5 | 1.257 | 0.01332 | -0.101 | 94.34
10 | 1.261 | 0.01405 | -0.102 | 89.746
10.5 | 1.259 | 0.01477 | -0.103 | 85.27
11 | 1.251 | 0.01561 | -0.104 | 80.171
11.5 | 1.237 | 0.01642 | -0.104 | 75.35
12 | 1.209 | 0.0174 | -0.105 | 69.472
12.5 | 1.174 | 0.01863 | -0.106 | 62.999
13 | 1.132 | 0.02005 | -0.106 | 56.44
13.5 | 1.076 | 0.02379 | -0.105 | 45.234
14 | 0.89 | 0.08047 | -0.075 | 11.057
14.5 | 0.836 | 0.09545 | -0.066 | 8.761
15 | 0.793 | 0.10414 | -0.063 | 7.611

## 100. Re 8M Mach 0.10 (2)
BIGFOIL.COM POLAR EXPORT
NACA67A412
NACA67A412 |  |  |  | Cl Max: | 1.7411 | at alpha= | 20 | deg
XFOIL ncrit=9 |  |  |  | L/D Max: | 146.605 | at alpha= | 1 | deg
Re: | 8000000 |  |  | Cd Min: | 0.04719 | at alpha= | 20 | deg
Mach: | 0.1 |  |  | Cl=0 at alpha= | -3.4727 | deg
|  |  |  | @ Cl=0.1, Cd= | 0.0048105
|  |  |  | @ Cl=0.4, Cd= | 0.0034081
|  |  |  | @ Cl=0.6, Cd= | 0.0057954
alpha (deg) | Cl | Cd | Cm | Cl/Cd
-20 | -1.2797 | 0.03876 | -0.1324 | -33.016
-19.5 | -1.3065 | 0.03252 | -0.1321 | -40.1753
-19 | -1.3128 | 0.02872 | -0.1298 | -45.7103
-18.5 | -1.3238 | 0.02514 | -0.1257 | -52.6571
-18 | -1.3189 | 0.02275 | -0.1216 | -57.9736
-17.5 | -1.3093 | 0.02073 | -0.1171 | -63.1597
-17 | -1.2908 | 0.0193 | -0.113 | -66.8808
-16.5 | -1.269 | 0.01809 | -0.1088 | -70.1493
-16 | -1.2439 | 0.01706 | -0.1047 | -72.9132
-15.5 | -1.2174 | 0.01622 | -0.1003 | -75.0555
-15 | -1.1828 | 0.01559 | -0.0971 | -75.8691
-14.5 | -1.1444 | 0.01474 | -0.0948 | -77.6391
-14 | -1.0997 | 0.01421 | -0.0933 | -77.3892
-13.5 | -1.0558 | 0.01348 | -0.0918 | -78.3234
-13 | -1.0086 | 0.01293 | -0.0908 | -78.0046
-12.5 | -0.9604 | 0.01239 | -0.0899 | -77.5141
-12 | -0.9099 | 0.01202 | -0.0894 | -75.6988
-11.5 | -0.866 | 0.01094 | -0.0878 | -79.159
-11 | -0.8185 | 0.01014 | -0.0868 | -80.7199
-10.5 | -0.7688 | 0.00951 | -0.0861 | -80.8412
-10 | -0.7173 | 0.00897 | -0.0857 | -79.9666
-9.5 | -0.6651 | 0.00848 | -0.0854 | -78.4316
-9 | -0.6121 | 0.00805 | -0.0853 | -76.0373
-8.5 | -0.5587 | 0.00764 | -0.0852 | -73.1283
-8 | -0.5047 | 0.00728 | -0.0852 | -69.3269
-7.5 | -0.4502 | 0.00697 | -0.0853 | -64.5911
-7 | -0.3953 | 0.0067 | -0.0855 | -59
-6.5 | -0.3398 | 0.00647 | -0.0858 | -52.5193
-6 | -0.2848 | 0.00616 | -0.086 | -46.2338
-5.5 | -0.229 | 0.0059 | -0.0864 | -38.8136
-5 | -0.1728 | 0.00566 | -0.0868 | -30.53
-4.5 | -0.1163 | 0.00545 | -0.0873 | -21.3394
-4 | -0.0598 | 0.00524 | -0.0878 | -11.4122
-3.5 | -0.0031 | 0.00506 | -0.0884 | -0.61265
-3 | 0.0537 | 0.0049 | -0.0889 | 10.9592
-2.5 | 0.1106 | 0.00479 | -0.0895 | 23.0898
-2 | 0.1681 | 0.00463 | -0.0902 | 36.3067
-1.5 | 0.2247 | 0.00443 | -0.0908 | 50.7223
-1 | 0.2798 | 0.00416 | -0.0911 | 67.2596
-0.5 | 0.3353 | 0.00384 | -0.0915 | 87.3177
0 | 0.3893 | 0.00347 | -0.0917 | 112.1902
0.5 | 0.4412 | 0.00317 | -0.0914 | 139.1798
1 | 0.4794 | 0.00327 | -0.0884 | 146.6055
1.5 | 0.5029 | 0.0045 | -0.0821 | 111.7556
2 | 0.543 | 0.00502 | -0.0792 | 108.1673
2.5 | 0.5821 | 0.00552 | -0.0761 | 105.4529
3 | 0.6146 | 0.00602 | -0.0714 | 102.093
3.5 | 0.6459 | 0.00659 | -0.0667 | 98.0121
4 | 0.6832 | 0.00713 | -0.0633 | 95.8205
4.5 | 0.7255 | 0.00753 | -0.061 | 96.3479
5 | 0.7705 | 0.00789 | -0.0592 | 97.6553
5.5 | 0.8155 | 0.00824 | -0.0575 | 98.9684
6 | 0.8613 | 0.00856 | -0.056 | 100.6192
6.5 | 0.9052 | 0.00895 | -0.0541 | 101.1397
7 | 0.9489 | 0.00939 | -0.0523 | 101.0543
7.5 | 0.9925 | 0.00981 | -0.0505 | 101.1723
8 | 1.0353 | 0.01024 | -0.0485 | 101.1035
8.5 | 1.0779 | 0.0107 | -0.0466 | 100.7383
9 | 1.1195 | 0.01122 | -0.0445 | 99.7772
9.5 | 1.1605 | 0.01171 | -0.0423 | 99.1033
10 | 1.2008 | 0.01223 | -0.0401 | 98.1848
10.5 | 1.2372 | 0.01283 | -0.0371 | 96.4302
11.5 | 1.3271 | 0.01419 | -0.0353 | 93.5236
12 | 1.3653 | 0.01494 | -0.033 | 91.3855
12.5 | 1.4016 | 0.01584 | -0.0306 | 88.4848
13 | 1.4367 | 0.0168 | -0.028 | 85.5179
13.5 | 1.4711 | 0.0178 | -0.0255 | 82.6461
14 | 1.5053 | 0.01882 | -0.023 | 79.9841
14.5 | 1.5376 | 0.01996 | -0.0204 | 77.0341
15 | 1.5651 | 0.02143 | -0.0172 | 73.0331
15.5 | 1.591 | 0.02307 | -0.0141 | 68.964
16 | 1.6193 | 0.0245 | -0.0114 | 66.0939
16.5 | 1.6427 | 0.02634 | -0.0083 | 62.3652
17 | 1.6653 | 0.02832 | -0.0054 | 58.803
17.5 | 1.6862 | 0.03045 | -0.0026 | 55.376
18 | 1.7035 | 0.03294 | 0.0003 | 51.7152
18.5 | 1.717 | 0.03588 | 0.0031 | 47.854
19 | 1.7278 | 0.03916 | 0.0057 | 44.1216
19.5 | 1.7374 | 0.0428 | 0.0078 | 40.5935
20 | 1.7411 | 0.04719 | 0.0096 | 36.8955

## 101. Re 8M Mach 0.25 (1)
BIGFOIL.COM POLAR EXPORT
NACA67A412
NACA67A412 |  |  |  | Cl Max: | 1.22 | at alpha= | 9 | deg
JavaFoil+Calcfoil stall+Eppler ext transition |  |  |  | L/D Max: | 142.214 | at alpha= | 0.5 | deg
Re: | 8000000 |  |  | Cd Min: | 0.00329 | at alpha= | 0.5 | deg
Mach: | 0.25 |  |  | Cl=0 at alpha= | -3.2742 | deg
|  |  |  | @ Cl=0.1, Cd= | 0.0053155
|  |  |  | @ Cl=0.4, Cd= | 0.0035055
|  |  |  | @ Cl=0.6, Cd= | 0.10299
alpha (deg) | Cl | Cd | Cm | Cl/Cd
-14.5 | -0.339 | 0.10831 | -0.027 | -3.133
-14 | -0.389 | 0.09675 | -0.029 | -4.023
-13.5 | -0.434 | 0.09062 | -0.03 | -4.786
-13 | -0.472 | 0.0849 | -0.03 | -5.556
-12.5 | -0.497 | 0.07975 | -0.032 | -6.229
-12 | -0.515 | 0.07414 | -0.033 | -6.95
-11.5 | -0.521 | 0.06995 | -0.033 | -7.453
-11 | -0.522 | 0.06534 | -0.034 | -7.993
-10.5 | -0.518 | 0.06061 | -0.036 | -8.548
-10 | -0.511 | 0.0538 | -0.04 | -9.507
-9.5 | -0.594 | 0.00968 | -0.065 | -61.352
-9 | -0.575 | 0.00857 | -0.067 | -67.076
-8.5 | -0.545 | 0.00807 | -0.069 | -67.551
-8 | -0.509 | 0.00706 | -0.07 | -72.12
-7.5 | -0.467 | 0.00721 | -0.071 | -64.843
-7 | -0.422 | 0.00694 | -0.072 | -60.721
-6.5 | -0.372 | 0.00674 | -0.073 | -55.221
-6 | -0.319 | 0.0064 | -0.074 | -49.927
-5.5 | -0.264 | 0.00616 | -0.075 | -42.917
-5 | -0.207 | 0.00623 | -0.076 | -33.259
-4.5 | -0.148 | 0.00599 | -0.077 | -24.795
-4 | -0.088 | 0.0058 | -0.078 | -15.242
-3.5 | -0.028 | 0.00561 | -0.079 | -4.916
-3 | 0.034 | 0.0055 | -0.08 | 6.172
-2.5 | 0.096 | 0.00532 | -0.081 | 18.023
-2 | 0.158 | 0.00525 | -0.083 | 30.105
-1.5 | 0.22 | 0.00422 | -0.084 | 52.178
-1 | 0.283 | 0.00383 | -0.085 | 73.967
-0.5 | 0.345 | 0.00347 | -0.086 | 99.599
0 | 0.407 | 0.00351 | -0.087 | 115.823
0.5 | 0.468 | 0.00329 | -0.088 | 142.214
1 | 0.53 | 0.00433 | -0.088 | 122.311
1.5 | 0.589 | 0.0049 | -0.089 | 120.078
2 | 0.649 | 0.00538 | -0.09 | 120.687
2.5 | 0.709 | 0.00604 | -0.091 | 117.431
3 | 0.768 | 0.00662 | -0.092 | 116.05
3.5 | 0.826 | 0.00815 | -0.093 | 101.321
4 | 0.882 | 0.00858 | -0.094 | 102.774
4.5 | 0.937 | 0.00891 | -0.095 | 105.084
5 | 0.989 | 0.0093 | -0.096 | 106.397
5.5 | 1.04 | 0.00979 | -0.097 | 106.21
6 | 1.086 | 0.0102 | -0.098 | 106.46
6.5 | 1.126 | 0.01071 | -0.099 | 105.084
7 | 1.16 | 0.01119 | -0.1 | 103.629
7.5 | 1.187 | 0.01171 | -0.101 | 101.391
8 | 1.207 | 0.01231 | -0.101 | 98.066
8.5 | 1.218 | 0.01287 | -0.102 | 94.681
9 | 1.22 | 0.01356 | -0.103 | 90.001
9.5 | 1.213 | 0.01432 | -0.104 | 84.665
10 | 1.194 | 0.01519 | -0.105 | 78.624
10.5 | 1.165 | 0.01606 | -0.106 | 72.575
11 | 1.125 | 0.01721 | -0.106 | 65.408
11.5 | 1.07 | 0.01923 | -0.106 | 55.65
12 | 0.839 | 0.07373 | -0.067 | 11.386
12.5 | 0.765 | 0.08286 | -0.061 | 9.23
13 | 0.689 | 0.08986 | -0.058 | 7.666
13.5 | 0.608 | 0.09725 | -0.058 | 6.255
14 | 0.523 | 0.10299 | -0.058 | 5.078

## 102. Re 8M Mach 0.25 (2)
BIGFOIL.COM POLAR EXPORT
NACA67A412
NACA67A412 |  |  |  | Cl Max: | 1.6082 | at alpha= | 16.5 | deg
XFOIL ncrit=9 |  |  |  | L/D Max: | 154.844 | at alpha= | 1 | deg
Re: | 8000000 |  |  | Cd Min: | 0.1792 | at alpha= | -18.5 | deg
Mach: | 0.25 |  |  | Cl=0 at alpha= | -3.4829 | deg
|  |  |  | @ Cl=0.1, Cd= | 0.0048588
|  |  |  | @ Cl=0.4, Cd= | 0.0035064
|  |  |  | @ Cl=0.6, Cd= | 0.0058982
alpha (deg) | Cl | Cd | Cm | Cl/Cd
-18.5 | -0.4246 | 0.1792 | -0.0627 | -2.3694
-18 | -0.4181 | 0.16966 | -0.0673 | -2.4643
-17.5 | -0.4008 | 0.1636 | -0.0712 | -2.4499
-16 | -0.9049 | 0.04479 | -0.142 | -20.2032
-15.5 | -0.9037 | 0.03969 | -0.1437 | -22.769
-15 | -0.966 | 0.03134 | -0.1417 | -30.8232
-14.5 | -1.0004 | 0.02629 | -0.1354 | -38.0525
-14 | -0.9927 | 0.02402 | -0.1297 | -41.3281
-13.5 | -1.015 | 0.02051 | -0.1195 | -49.4881
-13 | -0.9954 | 0.01873 | -0.1132 | -53.1447
-12.5 | -0.9658 | 0.01676 | -0.1086 | -57.6253
-12 | -0.9241 | 0.01546 | -0.1054 | -59.7736
-11.5 | -0.8802 | 0.01418 | -0.1025 | -62.0733
-11 | -0.83 | 0.01335 | -0.1005 | -62.1723
-10.5 | -0.7922 | 0.01119 | -0.097 | -70.7954
-10 | -0.7405 | 0.01026 | -0.0953 | -72.1735
-9.5 | -0.6872 | 0.00949 | -0.0939 | -72.4131
-9 | -0.6326 | 0.00884 | -0.0929 | -71.5611
-8.5 | -0.5775 | 0.00824 | -0.092 | -70.085
-8 | -0.5218 | 0.00773 | -0.0913 | -67.5032
-7.5 | -0.4655 | 0.00729 | -0.0907 | -63.8546
-7 | -0.4087 | 0.00693 | -0.0904 | -58.9755
-6.5 | -0.351 | 0.00663 | -0.0903 | -52.9412
-6 | -0.293 | 0.00634 | -0.0903 | -46.2145
-5.5 | -0.2356 | 0.006 | -0.0903 | -39.2667
-5 | -0.1774 | 0.00574 | -0.0905 | -30.9059
-4.5 | -0.1188 | 0.00553 | -0.0908 | -21.4828
-4 | -0.0605 | 0.0053 | -0.0912 | -11.4151
-3.5 | -0.002 | 0.0051 | -0.0916 | -0.39216
-3 | 0.0565 | 0.00494 | -0.0921 | 11.4372
-2.5 | 0.1154 | 0.00483 | -0.0926 | 23.8923
-2 | 0.1747 | 0.00466 | -0.0933 | 37.4893
-1.5 | 0.2333 | 0.00448 | -0.0939 | 52.0759
-1 | 0.2898 | 0.00419 | -0.0941 | 69.1647
-0.5 | 0.3469 | 0.00387 | -0.0945 | 89.6382
0 | 0.4024 | 0.00349 | -0.0947 | 115.3009
1 | 0.4955 | 0.0032 | -0.0913 | 154.8438
1.5 | 0.5139 | 0.00449 | -0.0835 | 114.4543
2 | 0.5501 | 0.00506 | -0.0794 | 108.7154
2.5 | 0.581 | 0.00552 | -0.074 | 105.2536
3.5 | 0.6438 | 0.00677 | -0.0638 | 95.096
4 | 0.6819 | 0.00736 | -0.0602 | 92.6495
4.5 | 0.7259 | 0.00781 | -0.0578 | 92.9449
5 | 0.7723 | 0.00819 | -0.0559 | 94.2979
5.5 | 0.8188 | 0.00858 | -0.054 | 95.4312
6 | 0.8664 | 0.00893 | -0.0523 | 97.0213
6.5 | 0.9116 | 0.00938 | -0.0502 | 97.1855
7 | 0.9571 | 0.00986 | -0.0481 | 97.069
7.5 | 1.0021 | 0.01035 | -0.0459 | 96.8213
8 | 1.0466 | 0.01083 | -0.0436 | 96.639
8.5 | 1.09 | 0.0114 | -0.0411 | 95.614
9 | 1.1339 | 0.01194 | -0.0386 | 94.9665
9.5 | 1.176 | 0.01254 | -0.0358 | 93.7799
10 | 1.2165 | 0.01324 | -0.0328 | 91.8807
11 | 1.3085 | 0.01475 | -0.0291 | 88.7119
11.5 | 1.3484 | 0.01568 | -0.0261 | 85.9949
12 | 1.3858 | 0.01677 | -0.0228 | 82.6357
12.5 | 1.4236 | 0.01789 | -0.0195 | 79.5752
13 | 1.4595 | 0.0191 | -0.0161 | 76.4136
13.5 | 1.493 | 0.02054 | -0.0124 | 72.6874
14 | 1.5238 | 0.02218 | -0.0086 | 68.7015
14.5 | 1.5482 | 0.0243 | -0.0041 | 63.7119
15 | 1.569 | 0.02677 | 0.0004 | 58.6104
15.5 | 1.588 | 0.02943 | 0.0047 | 53.9585
16 | 1.6053 | 0.03235 | 0.0088 | 49.6229
16.5 | 1.6082 | 0.03657 | 0.0134 | 43.9759
17 | 1.6063 | 0.04151 | 0.0172 | 38.6967
17.5 | 1.5953 | 0.04768 | 0.0202 | 33.4585
18 | 1.5698 | 0.05607 | 0.0217 | 27.9971
18.5 | 1.5435 | 0.06559 | 0.0207 | 23.5326
19 | 1.4967 | 0.07919 | 0.016 | 18.9001
19.5 | 1.4639 | 0.09245 | 0.0092 | 15.8345
20 | 1.4133 | 0.1101 | -0.0018 | 12.8365

## 103. Re 8M Mach 0.50 (1)
BIGFOIL.COM POLAR EXPORT
NACA67A412
NACA67A412 |  |  |  | Cl Max: | 1.261 | at alpha= | 20 | deg
JavaFoil+Calcfoil stall+Eppler ext transition |  |  |  | L/D Max: | 135.374 | at alpha= | 0.5 | deg
Re: | 8000000 |  |  | Cd Min: | 0.00328 | at alpha= | -0.5 | deg
Mach: | 0.5 |  |  | Cl=0 at alpha= | -3.2754 | deg
|  |  |  | @ Cl=0.1, Cd= | 0.0051042
|  |  |  | @ Cl=0.4, Cd= | 0.0033685
|  |  |  | @ Cl=0.6, Cd= | 0.0047785
alpha (deg) | Cl | Cd | Cm | Cl/Cd
-20 | -0.916 | 0.1521 | -0.031 | -6.019
-19.5 | -0.888 | 0.14589 | -0.031 | -6.09
-19 | -0.86 | 0.14017 | -0.031 | -6.132
-18.5 | -0.83 | 0.13715 | -0.03 | -6.055
-18 | -0.804 | 0.13337 | -0.031 | -6.027
-17.5 | -0.777 | 0.12806 | -0.031 | -6.069
-17 | -0.75 | 0.12304 | -0.032 | -6.099
-16.5 | -0.724 | 0.12036 | -0.033 | -6.013
-16 | -0.696 | 0.11702 | -0.032 | -5.946
-15.5 | -0.67 | 0.10672 | -0.034 | -6.275
-15 | -0.641 | 0.11656 | -0.032 | -5.495
-14.5 | -0.616 | 0.09227 | -0.035 | -6.68
-14 | -0.59 | 0.08649 | -0.037 | -6.825
-13.5 | -0.56 | 0.09697 | -0.034 | -5.773
-13 | -0.533 | 0.08929 | -0.035 | -5.966
-12.5 | -0.506 | 0.08125 | -0.036 | -6.225
-12 | -0.48 | 0.07455 | -0.037 | -6.432
-11.5 | -0.453 | 0.06862 | -0.039 | -6.602
-11 | -0.428 | 0.06258 | -0.042 | -6.835
-10.5 | -0.396 | 0.07466 | -0.035 | -5.299
-10 | -0.368 | 0.0655 | -0.036 | -5.626
-9.5 | -0.342 | 0.05893 | -0.038 | -5.801
-9 | -0.315 | 0.0541 | -0.04 | -5.82
-8.5 | -0.288 | 0.04942 | -0.043 | -5.837
-8 | -0.259 | 0.05414 | -0.036 | -4.78
-7.5 | -0.232 | 0.04693 | -0.041 | -4.948
-7 | -0.206 | 0.04134 | -0.047 | -4.989
-6.5 | -0.338 | 0.00789 | -0.081 | -42.795
-6 | -0.322 | 0.00745 | -0.082 | -43.279
-5.5 | -0.279 | 0.00639 | -0.084 | -43.628
-5 | -0.224 | 0.00647 | -0.085 | -34.603
-4.5 | -0.163 | 0.00603 | -0.086 | -26.966
-4 | -0.098 | 0.00566 | -0.087 | -17.245
-3.5 | -0.031 | 0.00549 | -0.089 | -5.571
-3 | 0.038 | 0.00523 | -0.09 | 7.222
-2.5 | 0.107 | 0.00509 | -0.091 | 20.992
-2 | 0.176 | 0.00495 | -0.092 | 35.65
-1.5 | 0.246 | 0.00469 | -0.093 | 52.477
-1 | 0.316 | 0.00374 | -0.094 | 84.585
-0.5 | 0.386 | 0.00328 | -0.096 | 117.658
0 | 0.454 | 0.00371 | -0.097 | 122.215
0.5 | 0.522 | 0.00386 | -0.098 | 135.374
1 | 0.59 | 0.00466 | -0.099 | 126.52
1.5 | 0.655 | 0.00543 | -0.1 | 120.687
2 | 0.722 | 0.00593 | -0.101 | 121.817
2.5 | 0.788 | 0.00686 | -0.102 | 114.908
3 | 0.853 | 0.00768 | -0.103 | 111.048
3.5 | 0.915 | 0.00933 | -0.104 | 98.104
4 | 0.975 | 0.00977 | -0.105 | 99.779
4.5 | 1.03 | 0.01028 | -0.106 | 100.216
5 | 1.079 | 0.01096 | -0.107 | 98.502
5.5 | 1.12 | 0.01163 | -0.108 | 96.336
6 | 1.143 | 0.01234 | -0.109 | 92.617
6.5 | 1.126 | 0.01322 | -0.11 | 85.193
7 | 0.998 | 0.01455 | -0.111 | 68.576
7.5 | 0.715 | 0.01544 | -0.112 | 46.315
8 | 0.747 | 0.01614 | -0.113 | 46.292
8.5 | 0.641 | 0.05685 | -0.06 | 11.274
9 | 0.811 | 0.01714 | -0.115 | 47.329
9.5 | 0.834 | 0.01958 | -0.114 | 42.59
10 | 0.72 | 0.06825 | -0.06 | 10.553
10.5 | 0.906 | 0.0191 | -0.117 | 47.424
11 | 0.931 | 0.02162 | -0.117 | 43.05
11.5 | 0.805 | 0.07578 | -0.069 | 10.616
12 | 0.826 | 0.08554 | -0.064 | 9.662
12.5 | 0.854 | 0.09169 | -0.067 | 9.314
13 | 0.889 | 0.08292 | -0.076 | 10.716
13.5 | 0.909 | 0.09288 | -0.071 | 9.785
14 | 0.937 | 0.09816 | -0.074 | 9.551
14.5 | 0.966 | 0.10404 | -0.077 | 9.285
15 | 0.985 | 0.10657 | -0.071 | 9.244
15.5 | 1.012 | 0.1123 | -0.073 | 9.013
16 | 1.045 | 0.11582 | -0.079 | 9.022
16.5 | 1.078 | 0.11789 | -0.085 | 9.143
17 | 1.091 | 0.12633 | -0.077 | 8.639
17.5 | 1.12 | 0.12902 | -0.08 | 8.682
18 | 1.157 | 0.1276 | -0.087 | 9.065
18.5 | 1.194 | 0.12639 | -0.093 | 9.449
19 | 1.209 | 0.14351 | -0.089 | 8.424
19.5 | 1.225 | 0.14449 | -0.084 | 8.476
20 | 1.261 | 0.14395 | -0.091 | 8.761

## 104. Re 8M Mach 0.50 (2)
BIGFOIL.COM POLAR EXPORT
NACA67A412
NACA67A412 |  |  |  | Cl Max: | 1.1966 | at alpha= | 9.5 | deg
XFOIL ncrit=9 |  |  |  | L/D Max: | 192.78 | at alpha= | 1 | deg
Re: | 8000000 |  |  | Cd Min: | 0.22318 | at alpha= | -20 | deg
Mach: | 0.5 |  |  | Cl=0 at alpha= | -3.53 | deg
|  |  |  | @ Cl=0.1, Cd= | 0.0050676
|  |  |  | @ Cl=0.4, Cd= | 0.0040379
|  |  |  | @ Cl=0.6, Cd= | 0.0068723
alpha (deg) | Cl | Cd | Cm | Cl/Cd
-20 | -0.4741 | 0.22318 | -0.0544 | -2.1243
-19.5 | -0.4533 | 0.21572 | -0.0591 | -2.1013
-19 | -0.4329 | 0.20813 | -0.0637 | -2.08
-18.5 | -0.4153 | 0.19955 | -0.0683 | -2.0812
-18 | -0.3952 | 0.19209 | -0.0728 | -2.0574
-17.5 | -0.379 | 0.18328 | -0.0773 | -2.0679
-17 | -0.3586 | 0.17606 | -0.0818 | -2.0368
-16.5 | -0.3438 | 0.16706 | -0.0864 | -2.0579
-16 | -0.3269 | 0.159 | -0.091 | -2.056
-15.5 | -0.3054 | 0.15244 | -0.0952 | -2.0034
-15 | -0.2889 | 0.14462 | -0.0996 | -1.9976
-14.5 | -0.2755 | 0.13614 | -0.104 | -2.0237
-14 | -0.2586 | 0.12903 | -0.1082 | -2.0042
-13.5 | -0.243 | 0.12183 | -0.1123 | -1.9946
-13 | -0.2277 | 0.11471 | -0.1162 | -1.985
-12.5 | -0.2175 | 0.10666 | -0.1204 | -2.0392
-12 | -0.212 | 0.09813 | -0.1248 | -2.1604
-11.5 | -0.2055 | 0.09022 | -0.1289 | -2.2778
-11 | -0.2033 | 0.08207 | -0.1329 | -2.4772
-10.5 | -0.2241 | 0.07117 | -0.1385 | -3.1488
-10 | -0.2292 | 0.06308 | -0.1428 | -3.6335
-9.5 | -0.2511 | 0.05255 | -0.1499 | -4.7783
-9 | -0.2792 | 0.04302 | -0.1559 | -6.49
-8.5 | -0.3215 | 0.03634 | -0.1515 | -8.847
-8 | -0.3528 | 0.03108 | -0.1425 | -11.3514
-7.5 | -0.3703 | 0.02446 | -0.1345 | -15.139
-7 | -0.3885 | 0.01636 | -0.1249 | -23.7469
-6.5 | -0.3753 | 0.01002 | -0.1172 | -37.4551
-6 | -0.3209 | 0.00794 | -0.1134 | -40.4156
-5.5 | -0.2594 | 0.00693 | -0.1107 | -37.4315
-5 | -0.196 | 0.00624 | -0.1086 | -31.4103
-4.5 | -0.1295 | 0.00588 | -0.1076 | -22.0238
-4 | -0.0626 | 0.00561 | -0.107 | -11.1586
-3.5 | 0.004 | 0.00538 | -0.1067 | 0.74349
-3 | 0.0709 | 0.00515 | -0.1067 | 13.767
-2.5 | 0.138 | 0.00496 | -0.107 | 27.8226
-2 | 0.2052 | 0.0048 | -0.1075 | 42.75
-1.5 | 0.272 | 0.00464 | -0.108 | 58.6207
-1 | 0.3358 | 0.0044 | -0.1081 | 76.3182
-0.5 | 0.3997 | 0.00404 | -0.1083 | 98.9356
0 | 0.4604 | 0.00361 | -0.1079 | 127.5346
0.5 | 0.5204 | 0.00312 | -0.1075 | 166.7949
1 | 0.5687 | 0.00295 | -0.1044 | 192.7797
1.5 | 0.5545 | 0.00426 | -0.0877 | 130.1643
2 | 0.5537 | 0.0053 | -0.0743 | 104.4717
3 | 0.607 | 0.00711 | -0.0596 | 85.3727
3.5 | 0.6447 | 0.00791 | -0.0545 | 81.5044
4 | 0.6842 | 0.00875 | -0.0497 | 78.1943
4.5 | 0.7326 | 0.00937 | -0.0464 | 78.1857
5 | 0.7863 | 0.00987 | -0.0439 | 79.6657
5.5 | 0.8385 | 0.01044 | -0.041 | 80.3161
6.5 | 0.9444 | 0.01169 | -0.0347 | 80.787
7 | 0.9956 | 0.01243 | -0.0309 | 80.0965
8 | 1.0987 | 0.01411 | -0.0225 | 77.8668
8.5 | 1.1457 | 0.01525 | -0.017 | 75.1279
9 | 1.1818 | 0.01706 | -0.0097 | 69.2732
9.5 | 1.1966 | 0.02053 | -0.0002 | 58.2854
10 | 1.1805 | 0.02716 | 0.0101 | 43.4647

## 105. Re 10M Mach 0.00 (1)
BIGFOIL.COM POLAR EXPORT
NACA67A412
NACA67A412 |  |  |  | Cl Max: | 1.271 | at alpha= | 10.5 | deg
JavaFoil+Calcfoil stall+Eppler ext transition |  |  |  | L/D Max: | 126.183 | at alpha= | 1 | deg
Re: | 10000000 |  |  | Cd Min: | 0.00407 | at alpha= | 1 | deg
Mach: | 0 |  |  | Cl=0 at alpha= | -3.275 | deg
|  |  |  | @ Cl=0.1, Cd= | 0.0051195
|  |  |  | @ Cl=0.4, Cd= | 0.0041349
|  |  |  | @ Cl=0.6, Cd= | 0.0053603
alpha (deg) | Cl | Cd | Cm | Cl/Cd
-16 | -0.549 | 0.11038 | -0.027 | -4.971
-15.5 | -0.566 | 0.10292 | -0.029 | -5.503
-15 | -0.582 | 0.09665 | -0.03 | -6.025
-14.5 | -0.595 | 0.09427 | -0.029 | -6.306
-14 | -0.606 | 0.08832 | -0.03 | -6.863
-13.5 | -0.615 | 0.08313 | -0.032 | -7.395
-13 | -0.621 | 0.07716 | -0.033 | -8.044
-12.5 | -0.622 | 0.06949 | -0.036 | -8.945
-12 | -0.618 | 0.06332 | -0.038 | -9.759
-11.5 | -0.619 | 0.04969 | -0.044 | -12.448
-11 | -0.702 | 0.00998 | -0.06 | -70.315
-10.5 | -0.683 | 0.00904 | -0.062 | -75.486
-10 | -0.657 | 0.00851 | -0.063 | -77.182
-9.5 | -0.626 | 0.00689 | -0.064 | -90.927
-9 | -0.591 | 0.0071 | -0.065 | -83.352
-8.5 | -0.553 | 0.0073 | -0.067 | -75.732
-8 | -0.51 | 0.00697 | -0.068 | -73.16
-7.5 | -0.465 | 0.00671 | -0.069 | -69.201
-7 | -0.416 | 0.00687 | -0.07 | -60.567
-6.5 | -0.365 | 0.00653 | -0.071 | -55.948
-6 | -0.313 | 0.00639 | -0.072 | -48.917
-5.5 | -0.258 | 0.00614 | -0.073 | -41.98
-5 | -0.202 | 0.00592 | -0.074 | -34.074
-4.5 | -0.144 | 0.00569 | -0.075 | -25.328
-4 | -0.086 | 0.0055 | -0.076 | -15.608
-3.5 | -0.027 | 0.0054 | -0.077 | -4.951
-3 | 0.033 | 0.00528 | -0.078 | 6.231
-2.5 | 0.093 | 0.00513 | -0.079 | 18.101
-2 | 0.153 | 0.00504 | -0.08 | 30.353
-1.5 | 0.213 | 0.00453 | -0.081 | 47.086
-1 | 0.274 | 0.00434 | -0.082 | 63.115
-0.5 | 0.334 | 0.00429 | -0.083 | 77.96
0 | 0.394 | 0.00414 | -0.084 | 95.151
0.5 | 0.453 | 0.00409 | -0.085 | 110.876
1 | 0.513 | 0.00407 | -0.086 | 126.183
1.5 | 0.571 | 0.00509 | -0.087 | 112.259
2 | 0.63 | 0.00564 | -0.088 | 111.691
2.5 | 0.688 | 0.00606 | -0.089 | 113.535
3 | 0.745 | 0.00655 | -0.089 | 113.801
3.5 | 0.801 | 0.00764 | -0.09 | 104.943
4 | 0.857 | 0.008 | -0.091 | 107.152
4.5 | 0.911 | 0.0083 | -0.092 | 109.695
5 | 0.963 | 0.00861 | -0.093 | 111.903
5.5 | 1.014 | 0.00904 | -0.094 | 112.112
6 | 1.061 | 0.00939 | -0.095 | 112.983
6.5 | 1.104 | 0.00978 | -0.096 | 112.814
7 | 1.142 | 0.01021 | -0.097 | 111.929
7.5 | 1.177 | 0.01065 | -0.098 | 110.525
8 | 1.206 | 0.01109 | -0.098 | 108.751
8.5 | 1.231 | 0.01161 | -0.099 | 105.979
9 | 1.249 | 0.01209 | -0.1 | 103.326
9.5 | 1.262 | 0.01267 | -0.101 | 99.665
10 | 1.27 | 0.01333 | -0.102 | 95.251
10.5 | 1.271 | 0.014 | -0.103 | 90.754
11 | 1.267 | 0.01476 | -0.103 | 85.8
11.5 | 1.257 | 0.01548 | -0.104 | 81.18
12 | 1.234 | 0.01635 | -0.105 | 75.46
12.5 | 1.205 | 0.01739 | -0.105 | 69.263
13 | 1.17 | 0.01844 | -0.106 | 63.477
13.5 | 1.129 | 0.02018 | -0.106 | 55.97
14 | 1.083 | 0.02249 | -0.106 | 48.174
14.5 | 0.924 | 0.06511 | -0.086 | 14.196
15 | 0.852 | 0.09201 | -0.073 | 9.263
15.5 | 0.812 | 0.10041 | -0.07 | 8.082

## 106. Re 10M Mach 0.00 (2)
BIGFOIL.COM POLAR EXPORT
NACA67A412
NACA67A412 |  |  |  | Cl Max: | 1.7857 | at alpha= | 20 | deg
XFOIL ncrit=9 |  |  |  | L/D Max: | 117.513 | at alpha= | 1 | deg
Re: | 10000000 |  |  | Cd Min: | 0.04043 | at alpha= | 20 | deg
Mach: | 0 |  |  | Cl=0 at alpha= | -3.4586 | deg
|  |  |  | @ Cl=0.1, Cd= | 0.0045817
|  |  |  | @ Cl=0.4, Cd= | 0.0036812
|  |  |  | @ Cl=0.6, Cd= | 0.0057842
alpha (deg) | Cl | Cd | Cm | Cl/Cd
-20 | -1.4103 | 0.0268 | -0.1245 | -52.6231
-19.5 | -1.4053 | 0.02432 | -0.1214 | -57.7837
-19 | -1.3944 | 0.02238 | -0.1181 | -62.3056
-18.5 | -1.3819 | 0.0206 | -0.1143 | -67.0825
-18 | -1.3647 | 0.01915 | -0.1105 | -71.2637
-17.5 | -1.3487 | 0.01771 | -0.1061 | -76.1547
-17 | -1.326 | 0.01662 | -0.1021 | -79.7834
-16.5 | -1.3013 | 0.0157 | -0.098 | -82.8854
-16 | -1.275 | 0.01497 | -0.0938 | -85.1703
-15.5 | -1.2387 | 0.01426 | -0.0914 | -86.8654
-15 | -1.1967 | 0.01372 | -0.0899 | -87.223
-14.5 | -1.1543 | 0.01304 | -0.0885 | -88.5199
-14 | -1.1084 | 0.01256 | -0.0876 | -88.2484
-13.5 | -1.0626 | 0.01198 | -0.0866 | -88.6978
-13 | -1.0147 | 0.01151 | -0.086 | -88.1581
-12 | -0.9157 | 0.0107 | -0.0852 | -85.5794
-11.5 | -0.8653 | 0.0103 | -0.0849 | -84.0097
-11 | -0.8164 | 0.00965 | -0.0844 | -84.601
-10.5 | -0.7677 | 0.00894 | -0.0838 | -85.8725
-10 | -0.7165 | 0.00843 | -0.0835 | -84.9941
-9.5 | -0.6647 | 0.00797 | -0.0834 | -83.4003
-9 | -0.6119 | 0.00758 | -0.0834 | -80.7256
-8.5 | -0.5588 | 0.00721 | -0.0834 | -77.5035
-8 | -0.5052 | 0.00688 | -0.0835 | -73.4302
-7.5 | -0.451 | 0.0066 | -0.0837 | -68.3333
-7 | -0.3959 | 0.00634 | -0.0841 | -62.4448
-6.5 | -0.3403 | 0.00612 | -0.0846 | -55.6046
-6 | -0.2847 | 0.00588 | -0.085 | -48.4184
-5.5 | -0.2291 | 0.00563 | -0.0854 | -40.6927
-5 | -0.1733 | 0.00539 | -0.0859 | -32.1521
-4.5 | -0.117 | 0.00521 | -0.0865 | -22.4568
-4 | -0.0609 | 0.00502 | -0.087 | -12.1315
-3.5 | -0.0047 | 0.00485 | -0.0875 | -0.96907
-3 | 0.0521 | 0.00469 | -0.0882 | 11.1087
-2.5 | 0.1096 | 0.00456 | -0.0889 | 24.0351
-2 | 0.1662 | 0.00444 | -0.0895 | 37.4324
-1.5 | 0.223 | 0.00429 | -0.0902 | 51.9814
-1 | 0.2785 | 0.00404 | -0.0906 | 68.9356
-0.5 | 0.334 | 0.0038 | -0.091 | 87.8947
0 | 0.3873 | 0.0036 | -0.0911 | 107.5833
0.5 | 0.4311 | 0.00388 | -0.0892 | 111.1082
1 | 0.463 | 0.00394 | -0.0851 | 117.5127
1.5 | 0.4947 | 0.00468 | -0.0806 | 105.7051
2 | 0.5385 | 0.0051 | -0.0786 | 105.5882
2.5 | 0.5796 | 0.00557 | -0.0759 | 104.0575
3 | 0.6196 | 0.00599 | -0.073 | 103.4391
3.5 | 0.6522 | 0.00646 | -0.0685 | 100.9598
4 | 0.6916 | 0.00691 | -0.0655 | 100.0868
4.5 | 0.7352 | 0.00723 | -0.0635 | 101.6874
5 | 0.7799 | 0.00754 | -0.0618 | 103.435
5.5 | 0.8247 | 0.00787 | -0.0601 | 104.7903
6 | 0.8698 | 0.00819 | -0.0585 | 106.2027
6.5 | 0.9142 | 0.00856 | -0.0568 | 106.7991
7 | 0.9581 | 0.00895 | -0.0551 | 107.0503
7.5 | 1.0006 | 0.00939 | -0.0531 | 106.5602
8 | 1.0448 | 0.00977 | -0.0516 | 106.9396
8.5 | 1.0865 | 0.01024 | -0.0496 | 106.1035
9 | 1.1285 | 0.01066 | -0.0477 | 105.863
9.5 | 1.1708 | 0.01111 | -0.0459 | 105.3825
10 | 1.2104 | 0.01165 | -0.0437 | 103.897
10.5 | 1.249 | 0.01224 | -0.0413 | 102.0425
11 | 1.2872 | 0.01275 | -0.0389 | 100.9569
12 | 1.3734 | 0.01402 | -0.0367 | 97.9601
12.5 | 1.409 | 0.01488 | -0.0343 | 94.6909
13 | 1.4448 | 0.01573 | -0.032 | 91.85
13.5 | 1.4809 | 0.01657 | -0.0298 | 89.3724
14 | 1.5147 | 0.0175 | -0.0274 | 86.5543
14.5 | 1.5485 | 0.01848 | -0.0251 | 83.7933
15 | 1.5752 | 0.0199 | -0.0219 | 79.1558
15.5 | 1.6036 | 0.02121 | -0.0191 | 75.6058
16 | 1.6332 | 0.02247 | -0.0167 | 72.6836
16.5 | 1.659 | 0.02398 | -0.0139 | 69.1827
17 | 1.684 | 0.02561 | -0.0112 | 65.7556
17.5 | 1.7074 | 0.02739 | -0.0086 | 62.3366
18 | 1.7267 | 0.02949 | -0.0057 | 58.5521
18.5 | 1.7451 | 0.03177 | -0.0031 | 54.9292
19 | 1.7602 | 0.03439 | -0.0004 | 51.1835
19.5 | 1.7746 | 0.03719 | 0.0019 | 47.7171
20 | 1.7857 | 0.04043 | 0.004 | 44.1677

## 107. Re 10M Mach 0.10 (1)
BIGFOIL.COM POLAR EXPORT
NACA67A412
NACA67A412 |  |  |  | Cl Max: | 1.262 | at alpha= | 10 | deg
JavaFoil+Calcfoil stall+Eppler ext transition |  |  |  | L/D Max: | 126.772 | at alpha= | 1 | deg
Re: | 10000000 |  |  | Cd Min: | 0.00407 | at alpha= | 1 | deg
Mach: | 0.1 |  |  | Cl=0 at alpha= | -3.275 | deg
|  |  |  | @ Cl=0.1, Cd= | 0.0051516
|  |  |  | @ Cl=0.4, Cd= | 0.0041107
|  |  |  | @ Cl=0.6, Cd= | 0.0053424
alpha (deg) | Cl | Cd | Cm | Cl/Cd
-16 | -0.513 | 0.11145 | -0.027 | -4.604
-15.5 | -0.533 | 0.10623 | -0.028 | -5.02
-15 | -0.553 | 0.0986 | -0.029 | -5.609
-14.5 | -0.569 | 0.09512 | -0.029 | -5.984
-14 | -0.584 | 0.08994 | -0.03 | -6.491
-13.5 | -0.596 | 0.08444 | -0.031 | -7.058
-13 | -0.606 | 0.07674 | -0.034 | -7.903
-12.5 | -0.607 | 0.07231 | -0.035 | -8.389
-12 | -0.606 | 0.06575 | -0.037 | -9.211
-11.5 | -0.6 | 0.05724 | -0.041 | -10.488
-11 | -0.689 | 0.01081 | -0.06 | -63.788
-10.5 | -0.676 | 0.0093 | -0.062 | -72.737
-10 | -0.653 | 0.00861 | -0.063 | -75.779
-9.5 | -0.624 | 0.00819 | -0.065 | -76.195
-9 | -0.59 | 0.00715 | -0.066 | -82.505
-8.5 | -0.552 | 0.00727 | -0.067 | -75.942
-8 | -0.51 | 0.00704 | -0.068 | -72.486
-7.5 | -0.465 | 0.00677 | -0.069 | -68.772
-7 | -0.417 | 0.00685 | -0.07 | -60.885
-6.5 | -0.367 | 0.00662 | -0.071 | -55.402
-6 | -0.314 | 0.00637 | -0.072 | -49.267
-5.5 | -0.259 | 0.00614 | -0.073 | -42.178
-5 | -0.203 | 0.00589 | -0.074 | -34.356
-4.5 | -0.145 | 0.00576 | -0.075 | -25.172
-4 | -0.086 | 0.00554 | -0.076 | -15.567
-3.5 | -0.027 | 0.00536 | -0.077 | -5.009
-3 | 0.033 | 0.00527 | -0.078 | 6.269
-2.5 | 0.093 | 0.00517 | -0.079 | 18.076
-2 | 0.154 | 0.00501 | -0.08 | 30.691
-1.5 | 0.214 | 0.00457 | -0.081 | 46.862
-1 | 0.275 | 0.00439 | -0.082 | 62.793
-0.5 | 0.336 | 0.0043 | -0.083 | 78.173
0 | 0.396 | 0.00411 | -0.084 | 96.286
0.5 | 0.456 | 0.00412 | -0.085 | 110.721
1 | 0.516 | 0.00407 | -0.086 | 126.772
1.5 | 0.574 | 0.0051 | -0.087 | 112.545
2 | 0.633 | 0.00565 | -0.088 | 111.921
2.5 | 0.691 | 0.00609 | -0.089 | 113.421
3 | 0.749 | 0.00659 | -0.09 | 113.565
3.5 | 0.805 | 0.00767 | -0.091 | 105.005
4 | 0.861 | 0.00803 | -0.092 | 107.155
4.5 | 0.915 | 0.00834 | -0.093 | 109.69
5 | 0.967 | 0.00866 | -0.094 | 111.688
5.5 | 1.018 | 0.00909 | -0.094 | 111.966
6 | 1.065 | 0.00946 | -0.095 | 112.543
6.5 | 1.107 | 0.00987 | -0.096 | 112.159
7 | 1.146 | 0.01029 | -0.097 | 111.322
7.5 | 1.179 | 0.01073 | -0.098 | 109.915
8 | 1.208 | 0.0112 | -0.099 | 107.85
8.5 | 1.23 | 0.01173 | -0.1 | 104.904
9 | 1.247 | 0.01228 | -0.101 | 101.551
9.5 | 1.258 | 0.01281 | -0.101 | 98.213
10 | 1.262 | 0.01349 | -0.102 | 93.564
10.5 | 1.26 | 0.01419 | -0.103 | 88.819
11 | 1.252 | 0.01499 | -0.104 | 83.557
11.5 | 1.238 | 0.01581 | -0.104 | 78.331
12 | 1.21 | 0.01667 | -0.105 | 72.593
12.5 | 1.175 | 0.01778 | -0.106 | 66.115
13 | 1.133 | 0.01941 | -0.106 | 58.384
13.5 | 1.085 | 0.02134 | -0.106 | 50.865
14 | 0.925 | 0.05994 | -0.087 | 15.436
14.5 | 0.84 | 0.09185 | -0.069 | 9.146
15 | 0.795 | 0.10169 | -0.065 | 7.815

## 108. Re 10M Mach 0.10 (2)
BIGFOIL.COM POLAR EXPORT
NACA67A412
NACA67A412 |  |  |  | Cl Max: | 1.7689 | at alpha= | 20 | deg
XFOIL ncrit=9 |  |  |  | L/D Max: | 119.105 | at alpha= | 1 | deg
Re: | 10000000 |  |  | Cd Min: | 0.04439 | at alpha= | 20 | deg
Mach: | 0.1 |  |  | Cl=0 at alpha= | -3.4606 | deg
|  |  |  | @ Cl=0.1, Cd= | 0.0045852
|  |  |  | @ Cl=0.4, Cd= | 0.0036632
|  |  |  | @ Cl=0.6, Cd= | 0.0057864
alpha (deg) | Cl | Cd | Cm | Cl/Cd
-20 | -1.3656 | 0.03165 | -0.1321 | -43.1469
-19.5 | -1.3728 | 0.02787 | -0.1297 | -49.2573
-19 | -1.3706 | 0.02511 | -0.1264 | -54.5838
-18.5 | -1.3632 | 0.02284 | -0.1227 | -59.6848
-18 | -1.3499 | 0.02104 | -0.1187 | -64.1587
-17.5 | -1.3357 | 0.0194 | -0.1143 | -68.8505
-17 | -1.3183 | 0.01794 | -0.1097 | -73.4838
-16.5 | -1.2965 | 0.01675 | -0.1052 | -77.403
-16 | -1.273 | 0.01576 | -0.1004 | -80.7741
-15.5 | -1.2444 | 0.01497 | -0.0962 | -83.1263
-15 | -1.2038 | 0.0143 | -0.0941 | -84.1818
-14.5 | -1.1622 | 0.01354 | -0.0922 | -85.8346
-14 | -1.1163 | 0.01299 | -0.0909 | -85.9353
-13.5 | -1.0706 | 0.01234 | -0.0896 | -86.7585
-13 | -1.0224 | 0.01184 | -0.0887 | -86.3514
-12 | -0.9224 | 0.01097 | -0.0874 | -84.0839
-11.5 | -0.8716 | 0.01052 | -0.0869 | -82.8517
-11 | -0.8207 | 0.01 | -0.0864 | -82.07
-10.5 | -0.7729 | 0.00913 | -0.0855 | -84.655
-10 | -0.7215 | 0.00857 | -0.085 | -84.189
-9.5 | -0.6693 | 0.00808 | -0.0847 | -82.8342
-9 | -0.6161 | 0.00767 | -0.0846 | -80.3259
-8.5 | -0.5626 | 0.00728 | -0.0845 | -77.2802
-8 | -0.5086 | 0.00694 | -0.0845 | -73.2853
-7.5 | -0.4539 | 0.00664 | -0.0846 | -68.3584
-7 | -0.3984 | 0.00637 | -0.0849 | -62.5432
-6.5 | -0.3424 | 0.00614 | -0.0853 | -55.7655
-6 | -0.2863 | 0.00591 | -0.0858 | -48.4433
-5.5 | -0.2304 | 0.00564 | -0.0861 | -40.8511
-5 | -0.1742 | 0.00541 | -0.0865 | -32.1996
-4.5 | -0.1175 | 0.00522 | -0.0871 | -22.5096
-4 | -0.0611 | 0.00503 | -0.0876 | -12.1471
-3.5 | -0.0045 | 0.00486 | -0.0881 | -0.92593
-3 | 0.0526 | 0.0047 | -0.0887 | 11.1915
-2.5 | 0.1104 | 0.00456 | -0.0895 | 24.2105
-2 | 0.1674 | 0.00444 | -0.0901 | 37.7027
-1.5 | 0.2245 | 0.0043 | -0.0907 | 52.2093
-1 | 0.2803 | 0.00405 | -0.0911 | 69.2099
-0.5 | 0.3361 | 0.00381 | -0.0916 | 88.2152
0 | 0.3897 | 0.0036 | -0.0916 | 108.25
0.5 | 0.4337 | 0.00387 | -0.0897 | 112.0672
1 | 0.4657 | 0.00391 | -0.0856 | 119.1049
2 | 0.54 | 0.0051 | -0.0786 | 105.8824
2.5 | 0.5807 | 0.00558 | -0.0759 | 104.0681
3 | 0.6181 | 0.00598 | -0.0723 | 103.3612
3.5 | 0.6512 | 0.00649 | -0.0678 | 100.339
4 | 0.6909 | 0.00695 | -0.0649 | 99.4101
4.5 | 0.7351 | 0.00728 | -0.0629 | 100.9753
5 | 0.7802 | 0.00758 | -0.0611 | 102.9288
5.5 | 0.8253 | 0.00792 | -0.0594 | 104.2045
6 | 0.8705 | 0.00825 | -0.0578 | 105.5152
6.5 | 0.9156 | 0.00863 | -0.0561 | 106.095
7 | 0.9592 | 0.00903 | -0.0542 | 106.2237
7.5 | 1.0026 | 0.00947 | -0.0523 | 105.8712
8 | 1.047 | 0.00987 | -0.0507 | 106.079
8.5 | 1.0885 | 0.01035 | -0.0485 | 105.1691
9 | 1.1316 | 0.01077 | -0.0467 | 105.0696
9.5 | 1.1735 | 0.01125 | -0.0447 | 104.3111
10 | 1.2133 | 0.01182 | -0.0424 | 102.6481
10.5 | 1.2529 | 0.01241 | -0.04 | 100.9589
11 | 1.2904 | 0.01294 | -0.0373 | 99.7218
11.5 | 1.3388 | 0.01357 | -0.0371 | 98.6588
12 | 1.378 | 0.01429 | -0.035 | 96.4311
12.5 | 1.4127 | 0.01523 | -0.0322 | 92.7577
13 | 1.4504 | 0.01603 | -0.03 | 90.4803
13.5 | 1.4853 | 0.01697 | -0.0275 | 87.525
14 | 1.5202 | 0.01793 | -0.025 | 84.7853
14.5 | 1.5514 | 0.0191 | -0.0222 | 81.2251
15 | 1.5794 | 0.02057 | -0.019 | 76.7817
15.5 | 1.6081 | 0.0219 | -0.0161 | 73.4292
16 | 1.6364 | 0.02336 | -0.0133 | 70.0514
16.5 | 1.6631 | 0.0249 | -0.0105 | 66.7912
17 | 1.6864 | 0.02674 | -0.0075 | 63.0666
17.5 | 1.7079 | 0.02876 | -0.0046 | 59.3846
18 | 1.7226 | 0.03138 | -0.0013 | 54.8948
18.5 | 1.7432 | 0.03366 | 0.0011 | 51.7885
19 | 1.7509 | 0.03709 | 0.0043 | 47.2068
19.5 | 1.7624 | 0.04042 | 0.0066 | 43.6022
20 | 1.7689 | 0.04439 | 0.0086 | 39.8491

## 109. Re 10M Mach 0.25 (1)
BIGFOIL.COM POLAR EXPORT
NACA67A412
NACA67A412 |  |  |  | Cl Max: | 1.221 | at alpha= | 9 | deg
JavaFoil+Calcfoil stall+Eppler ext transition |  |  |  | L/D Max: | 122.9 | at alpha= | 0.5 | deg
Re: | 10000000 |  |  | Cd Min: | 0.00381 | at alpha= | 0.5 | deg
Mach: | 0.25 |  |  | Cl=0 at alpha= | -3.2742 | deg
|  |  |  | @ Cl=0.1, Cd= | 0.0052003
|  |  |  | @ Cl=0.4, Cd= | 0.0041507
|  |  |  | @ Cl=0.6, Cd= | 0.10191
alpha (deg) | Cl | Cd | Cm | Cl/Cd
-14.5 | -0.339 | 0.10777 | -0.028 | -3.149
-14 | -0.39 | 0.0965 | -0.029 | -4.037
-13.5 | -0.434 | 0.08787 | -0.031 | -4.943
-13 | -0.472 | 0.08356 | -0.031 | -5.65
-12.5 | -0.497 | 0.07875 | -0.032 | -6.31
-12 | -0.516 | 0.07336 | -0.033 | -7.03
-11.5 | -0.522 | 0.06883 | -0.034 | -7.584
-11 | -0.523 | 0.06427 | -0.035 | -8.139
-10.5 | -0.521 | 0.05747 | -0.039 | -9.073
-10 | -0.523 | 0.0448 | -0.047 | -11.684
-9.5 | -0.599 | 0.00882 | -0.066 | -67.901
-9 | -0.576 | 0.00822 | -0.067 | -70.079
-8.5 | -0.546 | 0.00663 | -0.069 | -82.258
-8 | -0.509 | 0.00728 | -0.07 | -69.97
-7.5 | -0.468 | 0.00695 | -0.071 | -67.26
-7 | -0.422 | 0.00668 | -0.072 | -63.103
-6.5 | -0.372 | 0.00648 | -0.073 | -57.457
-6 | -0.32 | 0.00622 | -0.074 | -51.332
-5.5 | -0.264 | 0.00631 | -0.075 | -41.873
-5 | -0.207 | 0.00606 | -0.076 | -34.193
-4.5 | -0.148 | 0.00584 | -0.077 | -25.435
-4 | -0.088 | 0.0056 | -0.078 | -15.803
-3.5 | -0.028 | 0.00549 | -0.079 | -5.02
-3 | 0.034 | 0.00532 | -0.08 | 6.383
-2.5 | 0.096 | 0.00521 | -0.081 | 18.404
-2 | 0.158 | 0.00506 | -0.083 | 31.239
-1.5 | 0.22 | 0.00489 | -0.084 | 45.015
-1 | 0.283 | 0.00443 | -0.085 | 63.881
-0.5 | 0.345 | 0.00434 | -0.086 | 79.6
0 | 0.406 | 0.00413 | -0.087 | 98.34
0.5 | 0.468 | 0.00381 | -0.087 | 122.9
1 | 0.529 | 0.00495 | -0.088 | 106.874
1.5 | 0.589 | 0.00521 | -0.089 | 113.046
2 | 0.649 | 0.0058 | -0.09 | 112.001
2.5 | 0.709 | 0.00625 | -0.091 | 113.464
3 | 0.768 | 0.0068 | -0.092 | 112.95
3.5 | 0.826 | 0.00796 | -0.093 | 103.801
4 | 0.882 | 0.00828 | -0.094 | 106.622
4.5 | 0.937 | 0.0086 | -0.095 | 108.965
5 | 0.99 | 0.00895 | -0.096 | 110.631
5.5 | 1.04 | 0.00942 | -0.097 | 110.401
6 | 1.086 | 0.00983 | -0.098 | 110.513
6.5 | 1.126 | 0.01029 | -0.099 | 109.418
7 | 1.161 | 0.01077 | -0.1 | 107.79
7.5 | 1.188 | 0.01127 | -0.101 | 105.441
8 | 1.208 | 0.01183 | -0.102 | 102.121
8.5 | 1.219 | 0.01238 | -0.102 | 98.523
9 | 1.221 | 0.01302 | -0.103 | 93.777
9.5 | 1.213 | 0.01376 | -0.104 | 88.183
10 | 1.195 | 0.01459 | -0.105 | 81.918
10.5 | 1.166 | 0.01543 | -0.106 | 75.609
11 | 1.126 | 0.01654 | -0.106 | 68.108
11.5 | 1.074 | 0.01811 | -0.107 | 59.306
12 | 0.849 | 0.06808 | -0.073 | 12.467
12.5 | 0.767 | 0.08098 | -0.063 | 9.472
13 | 0.69 | 0.08779 | -0.061 | 7.862
13.5 | 0.609 | 0.09547 | -0.059 | 6.377
14 | 0.523 | 0.10191 | -0.059 | 5.137

## 110. Re 10M Mach 0.25 (2)
BIGFOIL.COM POLAR EXPORT
NACA67A412
NACA67A412 |  |  |  | Cl Max: | 1.6472 | at alpha= | 17 | deg
XFOIL ncrit=9 |  |  |  | L/D Max: | 125.707 | at alpha= | 1 | deg
Re: | 10000000 |  |  | Cd Min: | 0.19668 | at alpha= | -20 | deg
Mach: | 0.25 |  |  | Cl=0 at alpha= | -3.4696 | deg
|  |  |  | @ Cl=0.1, Cd= | 0.0046257
|  |  |  | @ Cl=0.4, Cd= | 0.0035876
|  |  |  | @ Cl=0.6, Cd= | 0.0059084
alpha (deg) | Cl | Cd | Cm | Cl/Cd
-20 | -0.4774 | 0.19668 | -0.0509 | -2.4273
-19.5 | -0.4624 | 0.18989 | -0.0551 | -2.4351
-19 | -0.4454 | 0.18378 | -0.0591 | -2.4235
-18.5 | -0.4269 | 0.17812 | -0.0631 | -2.3967
-18 | -0.4278 | 0.16616 | -0.0684 | -2.5746
-17.5 | -0.4141 | 0.15901 | -0.0727 | -2.6042
-17 | -0.4149 | 0.14811 | -0.0781 | -2.8013
-16.5 | -0.4122 | 0.13852 | -0.0832 | -2.9757
-16 | -1.0671 | 0.03154 | -0.1456 | -33.8332
-15.5 | -1.0987 | 0.02652 | -0.1404 | -41.4291
-15 | -1.1177 | 0.02278 | -0.133 | -49.065
-14.5 | -1.1133 | 0.02049 | -0.1259 | -54.3338
-14 | -1.0875 | 0.01937 | -0.12 | -56.1435
-13.5 | -1.0755 | 0.01724 | -0.1125 | -62.384
-13 | -1.0371 | 0.0159 | -0.1086 | -65.2264
-12.5 | -0.9966 | 0.01452 | -0.105 | -68.6364
-12 | -0.9492 | 0.01352 | -0.1023 | -70.2071
-11.5 | -0.8999 | 0.01255 | -0.0999 | -71.7052
-11 | -0.8463 | 0.0119 | -0.0983 | -71.1176
-10.5 | -0.7926 | 0.01121 | -0.0968 | -70.7047
-10 | -0.747 | 0.00968 | -0.0943 | -77.1694
-9.5 | -0.6939 | 0.00888 | -0.0929 | -78.1419
-9 | -0.6389 | 0.00828 | -0.0918 | -77.1618
-8.5 | -0.5833 | 0.00775 | -0.091 | -75.2645
-8 | -0.5269 | 0.0073 | -0.0903 | -72.1781
-7.5 | -0.4697 | 0.00691 | -0.09 | -67.974
-7 | -0.4121 | 0.00656 | -0.0898 | -62.8201
-6.5 | -0.3539 | 0.00626 | -0.0897 | -56.5335
-6 | -0.2953 | 0.00602 | -0.0899 | -49.0532
-5.5 | -0.2372 | 0.00575 | -0.09 | -41.2522
-5 | -0.1789 | 0.0055 | -0.0902 | -32.5273
-4.5 | -0.1205 | 0.00528 | -0.0905 | -22.822
-4 | -0.062 | 0.00509 | -0.0909 | -12.1807
-3.5 | -0.0036 | 0.00491 | -0.0913 | -0.7332
-3 | 0.0556 | 0.00473 | -0.0919 | 11.7548
-2.5 | 0.1152 | 0.00459 | -0.0926 | 25.098
-2 | 0.1741 | 0.00446 | -0.0932 | 39.0359
-1.5 | 0.2329 | 0.00433 | -0.0938 | 53.7875
-1 | 0.2905 | 0.00407 | -0.0942 | 71.3759
-0.5 | 0.3478 | 0.00383 | -0.0946 | 90.8094
0 | 0.4038 | 0.00357 | -0.0948 | 113.1092
0.5 | 0.4487 | 0.0038 | -0.0927 | 118.0789
1 | 0.4802 | 0.00382 | -0.0881 | 125.7068
1.5 | 0.5055 | 0.0047 | -0.0818 | 107.5532
2 | 0.5466 | 0.00514 | -0.0787 | 106.3424
2.5 | 0.5789 | 0.00558 | -0.0736 | 103.7455
3.5 | 0.6483 | 0.00666 | -0.0647 | 97.3423
4 | 0.6896 | 0.00717 | -0.0618 | 96.1785
4.5 | 0.735 | 0.00754 | -0.0596 | 97.4801
5 | 0.7823 | 0.00787 | -0.0578 | 99.4028
5.5 | 0.8287 | 0.00824 | -0.0559 | 100.5704
6 | 0.8752 | 0.00863 | -0.054 | 101.4137
6.5 | 0.9217 | 0.00906 | -0.052 | 101.7329
7 | 0.9668 | 0.00951 | -0.0498 | 101.6614
7.5 | 1.0129 | 0.00996 | -0.0478 | 101.6968
8 | 1.058 | 0.01046 | -0.0456 | 101.1472
8.5 | 1.1019 | 0.01098 | -0.0431 | 100.3552
9 | 1.147 | 0.01146 | -0.0409 | 100.0873
9.5 | 1.1891 | 0.01209 | -0.0381 | 98.354
10 | 1.2307 | 0.01276 | -0.0352 | 96.4498
10.5 | 1.2726 | 0.01338 | -0.0323 | 95.1121
11 | 1.3148 | 0.01408 | -0.0296 | 93.3807
11.5 | 1.3602 | 0.01507 | -0.0278 | 90.2588
12 | 1.4001 | 0.01598 | -0.0247 | 87.6158
12.5 | 1.4385 | 0.01704 | -0.0215 | 84.419
13 | 1.4742 | 0.01824 | -0.018 | 80.8224
13.5 | 1.5081 | 0.01964 | -0.0142 | 76.7872
14 | 1.5384 | 0.02126 | -0.0101 | 72.3612
14.5 | 1.5693 | 0.02292 | -0.0063 | 68.4686
15 | 1.5943 | 0.02504 | -0.002 | 63.6701
15.5 | 1.615 | 0.02751 | 0.0025 | 58.7059
16 | 1.6357 | 0.03008 | 0.0066 | 54.3783
16.5 | 1.6432 | 0.03379 | 0.0113 | 48.6298
17 | 1.6472 | 0.03801 | 0.0155 | 43.336
17.5 | 1.6429 | 0.04329 | 0.0191 | 37.951
18 | 1.6233 | 0.0505 | 0.0217 | 32.1446
18.5 | 1.6037 | 0.05858 | 0.0224 | 27.3762
19 | 1.5613 | 0.07043 | 0.0201 | 22.1681
19.5 | 1.5342 | 0.08176 | 0.0157 | 18.7647
20 | 1.4902 | 0.09693 | 0.0074 | 15.374

## 111. Re 10M Mach 0.50 (1)
BIGFOIL.COM POLAR EXPORT
NACA67A412
NACA67A412 |  |  |  | Cl Max: | 1.259 | at alpha= | 20 | deg
JavaFoil+Calcfoil stall+Eppler ext transition |  |  |  | L/D Max: | 114.652 | at alpha= | 1.5 | deg
Re: | 10000000 |  |  | Cd Min: | 0.00416 | at alpha= | -1 | deg
Mach: | 0.5 |  |  | Cl=0 at alpha= | -3.2754 | deg
|  |  |  | @ Cl=0.1, Cd= | 0.0049552
|  |  |  | @ Cl=0.4, Cd= | 0.0045367
|  |  |  | @ Cl=0.6, Cd= | 0.0053976
alpha (deg) | Cl | Cd | Cm | Cl/Cd
-20 | -0.917 | 0.14905 | -0.031 | -6.151
-19.5 | -0.89 | 0.14247 | -0.032 | -6.246
-19 | -0.861 | 0.13772 | -0.031 | -6.248
-18.5 | -0.832 | 0.13443 | -0.031 | -6.189
-18 | -0.805 | 0.12762 | -0.031 | -6.306
-17.5 | -0.778 | 0.11988 | -0.032 | -6.492
-17 | -0.752 | 0.11374 | -0.033 | -6.608
-16.5 | -0.725 | 0.11837 | -0.033 | -6.121
-16 | -0.696 | 0.11422 | -0.033 | -6.096
-15.5 | -0.67 | 0.10381 | -0.034 | -6.456
-15 | -0.641 | 0.11551 | -0.032 | -5.548
-14.5 | -0.619 | 0.08946 | -0.037 | -6.918
-14 | -0.594 | 0.08156 | -0.04 | -7.289
-13.5 | -0.56 | 0.09549 | -0.034 | -5.864
-13 | -0.533 | 0.08805 | -0.035 | -6.053
-12.5 | -0.507 | 0.08003 | -0.037 | -6.331
-12 | -0.48 | 0.07272 | -0.039 | -6.607
-11.5 | -0.455 | 0.06602 | -0.042 | -6.896
-11 | -0.432 | 0.05799 | -0.046 | -7.449
-10.5 | -0.396 | 0.07263 | -0.035 | -5.447
-10 | -0.369 | 0.06471 | -0.037 | -5.699
-9.5 | -0.342 | 0.05828 | -0.039 | -5.871
-9 | -0.315 | 0.05342 | -0.041 | -5.906
-8.5 | -0.29 | 0.04732 | -0.046 | -6.131
-8 | -0.259 | 0.0534 | -0.037 | -4.847
-7.5 | -0.232 | 0.04629 | -0.041 | -5.02
-7 | -0.208 | 0.03896 | -0.05 | -5.335
-6.5 | -0.339 | 0.00756 | -0.081 | -44.858
-6 | -0.323 | 0.00652 | -0.083 | -49.51
-5.5 | -0.279 | 0.00615 | -0.084 | -45.358
-5 | -0.224 | 0.00627 | -0.085 | -35.724
-4.5 | -0.163 | 0.00599 | -0.086 | -27.145
-4 | -0.098 | 0.00549 | -0.087 | -17.807
-3.5 | -0.031 | 0.00533 | -0.089 | -5.746
-3 | 0.038 | 0.00509 | -0.09 | 7.431
-2.5 | 0.107 | 0.00494 | -0.091 | 21.646
-2 | 0.176 | 0.00485 | -0.092 | 36.347
-1.5 | 0.246 | 0.00459 | -0.093 | 53.601
-1 | 0.316 | 0.00416 | -0.094 | 76.054
-0.5 | 0.386 | 0.00452 | -0.095 | 85.281
0 | 0.453 | 0.0046 | -0.096 | 98.497
0.5 | 0.521 | 0.00485 | -0.097 | 107.589
1 | 0.59 | 0.00534 | -0.098 | 110.376
1.5 | 0.656 | 0.00572 | -0.1 | 114.652
2 | 0.722 | 0.00643 | -0.101 | 112.276
2.5 | 0.789 | 0.00704 | -0.102 | 111.952
3 | 0.853 | 0.00796 | -0.103 | 107.156
3.5 | 0.916 | 0.009 | -0.104 | 101.76
4 | 0.975 | 0.00942 | -0.105 | 103.535
4.5 | 1.031 | 0.00991 | -0.106 | 104.001
5 | 1.08 | 0.01055 | -0.107 | 102.366
5.5 | 1.121 | 0.0112 | -0.108 | 100.085
6 | 1.144 | 0.01187 | -0.109 | 96.405
6.5 | 1.127 | 0.01271 | -0.11 | 88.615
7 | 0.999 | 0.01402 | -0.111 | 71.261
7.5 | 0.716 | 0.01495 | -0.112 | 47.847
8 | 0.748 | 0.01556 | -0.113 | 48.062
8.5 | 0.643 | 0.05492 | -0.063 | 11.706
9 | 0.812 | 0.01651 | -0.115 | 49.192
9.5 | 0.841 | 0.01803 | -0.115 | 46.668
10 | 0.721 | 0.06723 | -0.062 | 10.726
10.5 | 0.907 | 0.01832 | -0.118 | 49.49
11 | 0.935 | 0.02036 | -0.118 | 45.921
11.5 | 0.816 | 0.06927 | -0.079 | 11.773
12 | 0.828 | 0.08332 | -0.067 | 9.942
12.5 | 0.855 | 0.08992 | -0.067 | 9.505
13 | 1.049 | 0.02559 | -0.12 | 41.006
13.5 | 0.917 | 0.08738 | -0.078 | 10.49
14 | 0.945 | 0.09259 | -0.08 | 10.206
14.5 | 0.97 | 0.1004 | -0.08 | 9.658
15 | 0.986 | 0.10403 | -0.072 | 9.483
15.5 | 1.017 | 0.10759 | -0.077 | 9.453
16 | 1.052 | 0.10895 | -0.084 | 9.66
16.5 | 1.085 | 0.11165 | -0.088 | 9.715
17 | 1.092 | 0.12216 | -0.077 | 8.937
17.5 | 1.125 | 0.12363 | -0.084 | 9.104
18 | 1.173 | 0.11548 | -0.094 | 10.153
18.5 | 1.209 | 0.11438 | -0.099 | 10.573
19 | 1.213 | 0.13761 | -0.091 | 8.817
19.5 | 1.23 | 0.15063 | -0.087 | 8.164
20 | 1.259 | 0.15271 | -0.09 | 8.244

## 112. Re 10M Mach 0.50 (2)
BIGFOIL.COM POLAR EXPORT
NACA67A412
NACA67A412 |  |  |  | Cl Max: | 1.2118 | at alpha= | 9.5 | deg
XFOIL ncrit=9 |  |  |  | L/D Max: | 155.943 | at alpha= | 1 | deg
Re: | 10000000 |  |  | Cd Min: | 0.22218 | at alpha= | -20 | deg
Mach: | 0.5 |  |  | Cl=0 at alpha= | -3.5244 | deg
|  |  |  | @ Cl=0.1, Cd= | 0.0048103
|  |  |  | @ Cl=0.4, Cd= | 0.0039625
|  |  |  | @ Cl=0.6, Cd= | 0.0068835
alpha (deg) | Cl | Cd | Cm | Cl/Cd
-20 | -0.4745 | 0.22218 | -0.0548 | -2.1357
-19.5 | -0.454 | 0.21476 | -0.0594 | -2.114
-19 | -0.4328 | 0.20771 | -0.064 | -2.0837
-18.5 | -0.4164 | 0.19868 | -0.0686 | -2.0958
-18 | -0.3964 | 0.19107 | -0.0732 | -2.0746
-17.5 | -0.3807 | 0.18196 | -0.0779 | -2.0922
-17 | -0.3598 | 0.17488 | -0.0824 | -2.0574
-16.5 | -0.3452 | 0.16596 | -0.0871 | -2.08
-16 | -0.3285 | 0.15792 | -0.0917 | -2.0802
-15.5 | -0.3076 | 0.15126 | -0.0959 | -2.0336
-15 | -0.2911 | 0.14356 | -0.1002 | -2.0277
-14.5 | -0.2776 | 0.13524 | -0.1046 | -2.0526
-14 | -0.262 | 0.12777 | -0.109 | -2.0506
-13.5 | -0.2455 | 0.12063 | -0.1132 | -2.0351
-13 | -0.2303 | 0.11341 | -0.1173 | -2.0307
-12.5 | -0.2191 | 0.10568 | -0.1214 | -2.0732
-12 | -0.2172 | 0.09659 | -0.126 | -2.2487
-11.5 | -0.2159 | 0.08798 | -0.1304 | -2.454
-11 | -0.2159 | 0.07972 | -0.1345 | -2.7082
-10.5 | -0.2241 | 0.07083 | -0.139 | -3.1639
-10 | -0.2515 | 0.05976 | -0.1453 | -4.2085
-9.5 | -0.2784 | 0.04797 | -0.1552 | -5.8036
-9 | -0.3081 | 0.04033 | -0.1565 | -7.6395
-8.5 | -0.3516 | 0.03445 | -0.1495 | -10.2061
-8 | -0.3782 | 0.02896 | -0.1407 | -13.0594
-7.5 | -0.39 | 0.02251 | -0.1329 | -17.3256
-7 | -0.4062 | 0.01449 | -0.1232 | -28.0331
-6.5 | -0.3839 | 0.00909 | -0.1161 | -42.2332
-6 | -0.3276 | 0.00734 | -0.1123 | -44.6322
-5.5 | -0.2649 | 0.00649 | -0.1097 | -40.8166
-5 | -0.1987 | 0.00603 | -0.1081 | -32.9519
-4.5 | -0.1321 | 0.00563 | -0.1071 | -23.4636
-4 | -0.0644 | 0.00535 | -0.1066 | -12.0374
-3.5 | 0.0033 | 0.00512 | -0.1065 | 0.64453
-3 | 0.0702 | 0.00489 | -0.1066 | 14.3558
-2.5 | 0.1375 | 0.00471 | -0.1069 | 29.1932
-2 | 0.2049 | 0.00458 | -0.1074 | 44.738
-1.5 | 0.2711 | 0.00446 | -0.1078 | 60.7848
-1 | 0.3371 | 0.00422 | -0.1083 | 79.8815
-0.5 | 0.4006 | 0.00396 | -0.1084 | 101.1616
0 | 0.4639 | 0.00362 | -0.1085 | 128.1492
0.5 | 0.5215 | 0.00341 | -0.1075 | 152.9326
1 | 0.5458 | 0.0035 | -0.0996 | 155.9429
1.5 | 0.526 | 0.00459 | -0.0818 | 114.5969
2 | 0.5408 | 0.00548 | -0.0718 | 98.6861
3 | 0.6066 | 0.00704 | -0.0595 | 86.1648
3.5 | 0.6478 | 0.00776 | -0.0551 | 83.4794
4 | 0.6912 | 0.00851 | -0.0509 | 81.2221
4.5 | 0.7418 | 0.00906 | -0.048 | 81.8764
5 | 0.7956 | 0.00953 | -0.0455 | 83.4837
5.5 | 0.8496 | 0.01004 | -0.0428 | 84.6215
6 | 0.9018 | 0.01063 | -0.0396 | 84.8354
6.5 | 0.955 | 0.01127 | -0.0363 | 84.7382
7.5 | 1.0605 | 0.01272 | -0.0287 | 83.3726
8 | 1.1129 | 0.01359 | -0.0243 | 81.8911
8.5 | 1.1615 | 0.01466 | -0.019 | 79.2292
9 | 1.2004 | 0.01633 | -0.0119 | 73.5089
9.5 | 1.2118 | 0.01995 | -0.0019 | 60.7419
10 | 1.1937 | 0.02684 | 0.0086 | 44.4747
10.5 | 1.1612 | 0.03395 | 0.0182 | 34.2032
11 | 1.1257 | 0.04211 | 0.0242 | 26.7324
11.5 | 1.0833 | 0.05149 | 0.0274 | 21.039
12 | 1.0441 | 0.06229 | 0.0264 | 16.7619
12.5 | 1.01 | 0.07482 | 0.0208 | 13.4991
13 | 0.9824 | 0.08923 | 0.0112 | 11.0098
13.5 | 0.9636 | 0.10506 | 0.0002 | 9.1719
14 | 0.949 | 0.11972 | -0.0088 | 7.9268
14.5 | 0.9359 | 0.13346 | -0.0174 | 7.0126

## 113. Re 12M Mach 0.00 (1)
BIGFOIL.COM POLAR EXPORT
NACA67A412
NACA67A412 |  |  |  | Cl Max: | 1.272 | at alpha= | 10.5 | deg
JavaFoil+Calcfoil stall+Eppler ext transition |  |  |  | L/D Max: | 116.381 | at alpha= | 6 | deg
Re: | 12000000 |  |  | Cd Min: | 0.00442 | at alpha= | 1 | deg
Mach: | 0 |  |  | Cl=0 at alpha= | -3.275 | deg
|  |  |  | @ Cl=0.1, Cd= | 0.0051387
|  |  |  | @ Cl=0.4, Cd= | 0.004762
|  |  |  | @ Cl=0.6, Cd= | 0.0056936
alpha (deg) | Cl | Cd | Cm | Cl/Cd
-16.5 | -0.53 | 0.11785 | -0.026 | -4.499
-16 | -0.549 | 0.11091 | -0.027 | -4.946
-15.5 | -0.567 | 0.1014 | -0.029 | -5.592
-15 | -0.583 | 0.09502 | -0.03 | -6.138
-14.5 | -0.595 | 0.0927 | -0.03 | -6.421
-14 | -0.606 | 0.08759 | -0.031 | -6.922
-13.5 | -0.616 | 0.08131 | -0.032 | -7.577
-13 | -0.622 | 0.07567 | -0.034 | -8.22
-12.5 | -0.625 | 0.06625 | -0.038 | -9.435
-12 | -0.623 | 0.05914 | -0.04 | -10.535
-11.5 | -0.709 | 0.01211 | -0.058 | -58.551
-11 | -0.705 | 0.0094 | -0.061 | -74.963
-10.5 | -0.684 | 0.00877 | -0.062 | -77.972
-10 | -0.658 | 0.00825 | -0.063 | -79.76
-9.5 | -0.627 | 0.00721 | -0.064 | -86.913
-9 | -0.592 | 0.00737 | -0.065 | -80.253
-8.5 | -0.553 | 0.00702 | -0.067 | -78.745
-8 | -0.51 | 0.00676 | -0.068 | -75.475
-7.5 | -0.465 | 0.00687 | -0.069 | -67.588
-7 | -0.416 | 0.00662 | -0.07 | -62.853
-6.5 | -0.365 | 0.00638 | -0.071 | -57.293
-6 | -0.313 | 0.00616 | -0.072 | -50.73
-5.5 | -0.258 | 0.00593 | -0.073 | -43.471
-5 | -0.202 | 0.00573 | -0.074 | -35.216
-4.5 | -0.144 | 0.00561 | -0.075 | -25.723
-4 | -0.086 | 0.0054 | -0.076 | -15.912
-3.5 | -0.027 | 0.00529 | -0.077 | -5.052
-3 | 0.033 | 0.00514 | -0.078 | 6.408
-2.5 | 0.093 | 0.00512 | -0.079 | 18.136
-2 | 0.153 | 0.00528 | -0.08 | 28.963
-1.5 | 0.213 | 0.00514 | -0.081 | 41.504
-1 | 0.274 | 0.00487 | -0.082 | 56.313
-0.5 | 0.334 | 0.00497 | -0.083 | 67.187
0 | 0.394 | 0.00476 | -0.084 | 82.765
0.5 | 0.453 | 0.00478 | -0.085 | 94.819
1 | 0.513 | 0.00442 | -0.086 | 116.203
1.5 | 0.571 | 0.00561 | -0.087 | 101.729
2 | 0.63 | 0.00578 | -0.088 | 108.944
2.5 | 0.688 | 0.00613 | -0.089 | 112.175
3 | 0.746 | 0.00669 | -0.089 | 111.511
3.5 | 0.802 | 0.00751 | -0.09 | 106.756
4 | 0.857 | 0.00778 | -0.091 | 110.224
4.5 | 0.911 | 0.00805 | -0.092 | 113.134
5 | 0.964 | 0.00837 | -0.093 | 115.172
5.5 | 1.014 | 0.00876 | -0.094 | 115.799
6 | 1.061 | 0.00912 | -0.095 | 116.381
6.5 | 1.104 | 0.0095 | -0.096 | 116.23
7 | 1.143 | 0.00989 | -0.097 | 115.536
7.5 | 1.177 | 0.01032 | -0.098 | 114.1
8 | 1.207 | 0.01075 | -0.098 | 112.293
8.5 | 1.231 | 0.01125 | -0.099 | 109.465
9 | 1.25 | 0.01174 | -0.1 | 106.504
9.5 | 1.263 | 0.01225 | -0.101 | 103.077
10 | 1.27 | 0.01293 | -0.102 | 98.255
10.5 | 1.272 | 0.01354 | -0.103 | 93.921
11 | 1.267 | 0.01428 | -0.103 | 88.753
11.5 | 1.258 | 0.01504 | -0.104 | 83.615
12 | 1.235 | 0.01581 | -0.105 | 78.128
12.5 | 1.206 | 0.0168 | -0.105 | 71.797
13 | 1.171 | 0.01792 | -0.106 | 65.349
13.5 | 1.132 | 0.01928 | -0.106 | 58.697
14 | 1.088 | 0.02112 | -0.107 | 51.51
14.5 | 1.025 | 0.02724 | -0.105 | 37.627
15 | 0.863 | 0.08382 | -0.078 | 10.295
15.5 | 0.814 | 0.09837 | -0.072 | 8.271

## 114. Re 12M Mach 0.00 (2)
BIGFOIL.COM POLAR EXPORT
NACA67A412
NACA67A412 |  |  |  | Cl Max: | 1.8028 | at alpha= | 20 | deg
XFOIL ncrit=9 |  |  |  | L/D Max: | 111.162 | at alpha= | 7 | deg
Re: | 12000000 |  |  | Cd Min: | 0.03883 | at alpha= | 20 | deg
Mach: | 0 |  |  | Cl=0 at alpha= | -3.4536 | deg
|  |  |  | @ Cl=0.1, Cd= | 0.0044436
|  |  |  | @ Cl=0.4, Cd= | 0.004254
|  |  |  | @ Cl=0.6, Cd= | 0.0057472
alpha (deg) | Cl | Cd | Cm | Cl/Cd
-20 | -1.4466 | 0.02455 | -0.122 | -58.9246
-19.5 | -1.4373 | 0.02249 | -0.1187 | -63.9084
-19 | -1.4229 | 0.02079 | -0.1153 | -68.4416
-18.5 | -1.4057 | 0.01935 | -0.1117 | -72.646
-18 | -1.385 | 0.01816 | -0.1081 | -76.2665
-17.5 | -1.3641 | 0.01697 | -0.104 | -80.383
-17 | -1.3416 | 0.01592 | -0.0999 | -84.2714
-16.5 | -1.3183 | 0.01503 | -0.0953 | -87.7112
-16 | -1.2896 | 0.01426 | -0.0915 | -90.4348
-15.5 | -1.2511 | 0.01352 | -0.0895 | -92.537
-15 | -1.2086 | 0.01292 | -0.0881 | -93.5449
-14.5 | -1.1648 | 0.01231 | -0.0868 | -94.6223
-14 | -1.1187 | 0.0118 | -0.0859 | -94.8051
-13.5 | -1.0719 | 0.01128 | -0.0851 | -95.0266
-13 | -1.0235 | 0.01083 | -0.0846 | -94.506
-12.5 | -0.9743 | 0.0104 | -0.0841 | -93.6827
-12 | -0.9236 | 0.01002 | -0.0839 | -92.1756
-11.5 | -0.8724 | 0.00963 | -0.0837 | -90.5919
-11 | -0.8205 | 0.00928 | -0.0837 | -88.4159
-10.5 | -0.7693 | 0.00881 | -0.0835 | -87.3212
-10 | -0.7189 | 0.00824 | -0.0831 | -87.2451
-9.5 | -0.6674 | 0.00775 | -0.0829 | -86.1161
-9 | -0.6145 | 0.00737 | -0.0829 | -83.3786
-8.5 | -0.5614 | 0.007 | -0.0829 | -80.2
-8 | -0.5075 | 0.00665 | -0.0831 | -76.3158
-7.5 | -0.453 | 0.00634 | -0.0833 | -71.4511
-7 | -0.3978 | 0.00609 | -0.0837 | -65.3202
-6.5 | -0.3421 | 0.00587 | -0.0842 | -58.2794
-5.5 | -0.2304 | 0.00545 | -0.0852 | -42.2752
-5 | -0.1745 | 0.00523 | -0.0857 | -33.3652
-4.5 | -0.1183 | 0.00505 | -0.0862 | -23.4257
-4 | -0.0621 | 0.00487 | -0.0867 | -12.7515
-3.5 | -0.0053 | 0.00468 | -0.0874 | -1.1325
-3 | 0.0518 | 0.00452 | -0.0881 | 11.4602
-2.5 | 0.1086 | 0.00443 | -0.0887 | 24.5147
-2 | 0.1658 | 0.00429 | -0.0895 | 38.648
-1.5 | 0.2227 | 0.00419 | -0.0901 | 53.1504
-1 | 0.2786 | 0.00397 | -0.0906 | 70.1763
-0.5 | 0.3338 | 0.0038 | -0.091 | 87.8421
0 | 0.3803 | 0.00407 | -0.0896 | 93.4398
1 | 0.4563 | 0.00478 | -0.0835 | 95.4603
1.5 | 0.4916 | 0.00483 | -0.08 | 101.7805
2.5 | 0.5806 | 0.00556 | -0.0762 | 104.4245
3 | 0.6231 | 0.00597 | -0.0739 | 104.3719
3.5 | 0.6579 | 0.00637 | -0.0698 | 103.281
4 | 0.6989 | 0.00672 | -0.0671 | 104.003
4.5 | 0.7423 | 0.00705 | -0.065 | 105.2908
5.5 | 0.8328 | 0.00763 | -0.0617 | 109.1481
6 | 0.8777 | 0.00796 | -0.06 | 110.2638
6.5 | 0.9214 | 0.00832 | -0.0582 | 110.7452
7 | 0.966 | 0.00869 | -0.0566 | 111.1623
8 | 1.0526 | 0.0095 | -0.053 | 110.8
9 | 1.1383 | 0.01034 | -0.0495 | 110.087
9.5 | 1.1797 | 0.01079 | -0.0475 | 109.3327
10 | 1.2205 | 0.01132 | -0.0455 | 107.818
10.5 | 1.26 | 0.01185 | -0.0433 | 106.3291
11 | 1.2999 | 0.01235 | -0.0413 | 105.2551
11.5 | 1.3364 | 0.0129 | -0.0386 | 103.5969
12 | 1.3822 | 0.01357 | -0.0381 | 101.857
12.5 | 1.4187 | 0.0144 | -0.0358 | 98.5208
13 | 1.4553 | 0.01515 | -0.0336 | 96.0594
13.5 | 1.4917 | 0.01596 | -0.0314 | 93.4649
14 | 1.526 | 0.01686 | -0.029 | 90.5101
14.5 | 1.5587 | 0.01787 | -0.0265 | 87.2244
15 | 1.5855 | 0.01927 | -0.0233 | 82.2782
15.5 | 1.6175 | 0.02034 | -0.021 | 79.5231
16 | 1.6456 | 0.02164 | -0.0182 | 76.0444
16.5 | 1.6745 | 0.02296 | -0.0157 | 72.9312
17 | 1.6995 | 0.02452 | -0.013 | 69.3108
17.5 | 1.7229 | 0.02624 | -0.0102 | 65.6593
18 | 1.7395 | 0.02851 | -0.0069 | 61.0137
18.5 | 1.7644 | 0.03024 | -0.0048 | 58.3466
19 | 1.7748 | 0.03316 | -0.0016 | 53.5223
19.5 | 1.7905 | 0.03579 | 0.0008 | 50.0279
20 | 1.8028 | 0.03883 | 0.003 | 46.428

## 115. Re 12M Mach 0.10 (1)
BIGFOIL.COM POLAR EXPORT
NACA67A412
NACA67A412 |  |  |  | Cl Max: | 1.263 | at alpha= | 10 | deg
JavaFoil+Calcfoil stall+Eppler ext transition |  |  |  | L/D Max: | 116.914 | at alpha= | 1 | deg
Re: | 12000000 |  |  | Cd Min: | 0.00441 | at alpha= | 1 | deg
Mach: | 0.1 |  |  | Cl=0 at alpha= | -3.275 | deg
|  |  |  | @ Cl=0.1, Cd= | 0.0051329
|  |  |  | @ Cl=0.4, Cd= | 0.0047893
|  |  |  | @ Cl=0.6, Cd= | 0.0057081
alpha (deg) | Cl | Cd | Cm | Cl/Cd
-16 | -0.513 | 0.11157 | -0.027 | -4.599
-15.5 | -0.534 | 0.10524 | -0.028 | -5.072
-15 | -0.554 | 0.09727 | -0.03 | -5.692
-14.5 | -0.57 | 0.09358 | -0.03 | -6.09
-14 | -0.585 | 0.08879 | -0.03 | -6.584
-13.5 | -0.597 | 0.08287 | -0.032 | -7.2
-13 | -0.608 | 0.07448 | -0.035 | -8.169
-12.5 | -0.609 | 0.07 | -0.036 | -8.698
-12 | -0.609 | 0.06311 | -0.039 | -9.643
-11.5 | -0.62 | 0.0434 | -0.047 | -14.292
-11 | -0.694 | 0.00995 | -0.061 | -69.742
-10.5 | -0.678 | 0.00891 | -0.062 | -76.083
-10 | -0.654 | 0.00835 | -0.063 | -78.27
-9.5 | -0.625 | 0.00673 | -0.065 | -92.788
-9 | -0.591 | 0.00741 | -0.066 | -79.668
-8.5 | -0.553 | 0.00706 | -0.067 | -78.216
-8 | -0.511 | 0.00683 | -0.068 | -74.793
-7.5 | -0.465 | 0.00695 | -0.069 | -67.001
-7 | -0.417 | 0.00669 | -0.07 | -62.408
-6.5 | -0.367 | 0.00646 | -0.071 | -56.78
-6 | -0.314 | 0.00621 | -0.072 | -50.501
-5.5 | -0.259 | 0.006 | -0.073 | -43.144
-5 | -0.203 | 0.00578 | -0.074 | -35.063
-4.5 | -0.145 | 0.00558 | -0.075 | -25.985
-4 | -0.086 | 0.00545 | -0.076 | -15.815
-3.5 | -0.027 | 0.00526 | -0.077 | -5.107
-3 | 0.033 | 0.00517 | -0.078 | 6.4
-2.5 | 0.093 | 0.00511 | -0.079 | 18.269
-2 | 0.154 | 0.00531 | -0.08 | 28.968
-1.5 | 0.214 | 0.00519 | -0.081 | 41.283
-1 | 0.275 | 0.00482 | -0.082 | 57.145
-0.5 | 0.336 | 0.00502 | -0.083 | 66.962
0 | 0.396 | 0.00479 | -0.084 | 82.611
0.5 | 0.456 | 0.00478 | -0.085 | 95.301
1 | 0.516 | 0.00441 | -0.086 | 116.914
1.5 | 0.574 | 0.00562 | -0.087 | 102.085
2 | 0.633 | 0.00582 | -0.088 | 108.804
2.5 | 0.691 | 0.00618 | -0.089 | 111.912
3 | 0.749 | 0.00674 | -0.09 | 111.201
3.5 | 0.806 | 0.00754 | -0.091 | 106.922
4 | 0.861 | 0.0078 | -0.092 | 110.35
4.5 | 0.915 | 0.0081 | -0.093 | 112.939
5 | 0.968 | 0.00841 | -0.094 | 115.116
5.5 | 1.018 | 0.00882 | -0.095 | 115.488
6 | 1.066 | 0.00917 | -0.095 | 116.15
6.5 | 1.108 | 0.00956 | -0.096 | 115.893
7 | 1.146 | 0.00997 | -0.097 | 114.921
7.5 | 1.18 | 0.0104 | -0.098 | 113.48
8 | 1.208 | 0.01084 | -0.099 | 111.499
8.5 | 1.231 | 0.01136 | -0.1 | 108.364
9 | 1.248 | 0.01186 | -0.101 | 105.188
9.5 | 1.259 | 0.01243 | -0.101 | 101.235
10 | 1.263 | 0.01309 | -0.102 | 96.501
10.5 | 1.261 | 0.01373 | -0.103 | 91.847
11 | 1.253 | 0.0145 | -0.104 | 86.394
11.5 | 1.239 | 0.01529 | -0.105 | 81.042
12 | 1.211 | 0.01621 | -0.105 | 74.728
12.5 | 1.176 | 0.01716 | -0.106 | 68.545
13 | 1.135 | 0.01858 | -0.106 | 61.082
13.5 | 1.089 | 0.02019 | -0.107 | 53.927
14 | 1.031 | 0.02406 | -0.106 | 42.857
14.5 | 0.846 | 0.08701 | -0.073 | 9.722
15 | 0.798 | 0.09854 | -0.068 | 8.095

## 116. Re 12M Mach 0.10 (2)
BIGFOIL.COM POLAR EXPORT
NACA67A412
NACA67A412 |  |  |  | Cl Max: | 1.7866 | at alpha= | 20 | deg
XFOIL ncrit=9 |  |  |  | L/D Max: | 110.319 | at alpha= | 7 | deg
Re: | 12000000 |  |  | Cd Min: | 0.04266 | at alpha= | 20 | deg
Mach: | 0.1 |  |  | Cl=0 at alpha= | -3.4556 | deg
|  |  |  | @ Cl=0.1, Cd= | 0.0044466
|  |  |  | @ Cl=0.4, Cd= | 0.0041512
|  |  |  | @ Cl=0.6, Cd= | 0.0057463
alpha (deg) | Cl | Cd | Cm | Cl/Cd
-20 | -1.4123 | 0.02839 | -0.1306 | -49.7464
-19.5 | -1.4121 | 0.02544 | -0.1274 | -55.5071
-19 | -1.4054 | 0.02308 | -0.1238 | -60.8925
-18.5 | -1.3939 | 0.02117 | -0.1199 | -65.8432
-18 | -1.3777 | 0.01962 | -0.1158 | -70.2192
-17.5 | -1.3574 | 0.01831 | -0.1117 | -74.1344
-17 | -1.3339 | 0.0172 | -0.1077 | -77.5523
-16.5 | -1.3125 | 0.01606 | -0.1029 | -81.7248
-16 | -1.2908 | 0.01509 | -0.0975 | -85.5401
-15.5 | -1.2575 | 0.01422 | -0.0942 | -88.4318
-15 | -1.2171 | 0.01345 | -0.0921 | -90.4907
-14.5 | -1.1737 | 0.01275 | -0.0904 | -92.0549
-14 | -1.1275 | 0.01219 | -0.0892 | -92.4938
-13.5 | -1.0806 | 0.01161 | -0.0881 | -93.0749
-13 | -1.0318 | 0.01112 | -0.0872 | -92.7878
-12.5 | -0.9821 | 0.01066 | -0.0865 | -92.1295
-12 | -0.9307 | 0.01026 | -0.0861 | -90.7115
-11.5 | -0.8791 | 0.00984 | -0.0857 | -89.3394
-11 | -0.8265 | 0.00947 | -0.0855 | -87.2756
-10.5 | -0.7739 | 0.00907 | -0.0853 | -85.3252
-10 | -0.7237 | 0.0084 | -0.0846 | -86.1548
-9.5 | -0.6721 | 0.00786 | -0.0842 | -85.5089
-9 | -0.6188 | 0.00745 | -0.0841 | -83.0604
-8.5 | -0.5652 | 0.00707 | -0.084 | -79.9434
-8 | -0.5109 | 0.0067 | -0.0841 | -76.2537
-7.5 | -0.4559 | 0.00638 | -0.0843 | -71.4577
-7 | -0.4004 | 0.00612 | -0.0846 | -65.4248
-6.5 | -0.3442 | 0.00589 | -0.085 | -58.438
-6 | -0.2878 | 0.00569 | -0.0855 | -50.58
-5.5 | -0.2316 | 0.00547 | -0.0859 | -42.34
-5 | -0.1754 | 0.00525 | -0.0863 | -33.4095
-4.5 | -0.1189 | 0.00506 | -0.0868 | -23.498
-4 | -0.0623 | 0.00488 | -0.0873 | -12.7664
-3.5 | -0.0051 | 0.00468 | -0.088 | -1.0897
-3 | 0.0523 | 0.00453 | -0.0887 | 11.5453
-2.5 | 0.1095 | 0.00443 | -0.0893 | 24.7178
-2 | 0.167 | 0.0043 | -0.09 | 38.8372
-1.5 | 0.2242 | 0.00419 | -0.0907 | 53.5084
-1 | 0.2804 | 0.00398 | -0.0912 | 70.4523
-0.5 | 0.336 | 0.0038 | -0.0915 | 88.4211
0 | 0.3832 | 0.00404 | -0.0902 | 94.8515
0.5 | 0.427 | 0.00433 | -0.0882 | 98.6143
1 | 0.4586 | 0.00477 | -0.0839 | 96.1426
1.5 | 0.4934 | 0.00483 | -0.0802 | 102.1532
2 | 0.5394 | 0.00511 | -0.0786 | 105.5577
2.5 | 0.5816 | 0.00557 | -0.0761 | 104.4165
3 | 0.6223 | 0.00596 | -0.0733 | 104.4128
3.5 | 0.6565 | 0.00639 | -0.069 | 102.7387
4 | 0.6982 | 0.00675 | -0.0664 | 103.437
4.5 | 0.7422 | 0.00709 | -0.0643 | 104.6827
5.5 | 0.8335 | 0.00768 | -0.061 | 108.5286
6 | 0.8782 | 0.00802 | -0.0593 | 109.5012
6.5 | 0.9226 | 0.00839 | -0.0575 | 109.9642
7 | 0.9675 | 0.00877 | -0.0558 | 110.3193
8 | 1.0549 | 0.0096 | -0.0522 | 109.8854
8.5 | 1.0981 | 0.01004 | -0.0503 | 109.3725
9 | 1.1411 | 0.01045 | -0.0484 | 109.1962
9.5 | 1.183 | 0.01093 | -0.0464 | 108.2342
10 | 1.223 | 0.01149 | -0.0441 | 106.4404
10.5 | 1.2639 | 0.01201 | -0.042 | 105.2373
11 | 1.3042 | 0.01253 | -0.0398 | 104.0862
11.5 | 1.3392 | 0.01311 | -0.0366 | 102.151
13 | 1.4607 | 0.01546 | -0.0316 | 94.4825
13.5 | 1.4969 | 0.01634 | -0.0292 | 91.6095
14 | 1.5306 | 0.01733 | -0.0265 | 88.3208
14.5 | 1.5623 | 0.01849 | -0.0237 | 84.4943
16 | 1.6513 | 0.02237 | -0.0151 | 73.8176
16.5 | 1.6768 | 0.02395 | -0.0121 | 70.0125
17 | 1.7024 | 0.02561 | -0.0092 | 66.474
17.5 | 1.7248 | 0.02755 | -0.0063 | 62.6062
18 | 1.7363 | 0.03033 | -0.0025 | 57.247
18.5 | 1.7625 | 0.03212 | -0.0004 | 54.8724
19 | 1.7657 | 0.03581 | 0.0033 | 49.3075
19.5 | 1.7774 | 0.03902 | 0.0058 | 45.551
20 | 1.7866 | 0.04266 | 0.0079 | 41.88

## 117. Re 12M Mach 0.25 (1)
BIGFOIL.COM POLAR EXPORT
NACA67A412
NACA67A412 |  |  |  | Cl Max: | 1.222 | at alpha= | 9 | deg
JavaFoil+Calcfoil stall+Eppler ext transition |  |  |  | L/D Max: | 114.137 | at alpha= | 5.5 | deg
Re: | 12000000 |  |  | Cd Min: | 0.00446 | at alpha= | 0.5 | deg
Mach: | 0.25 |  |  | Cl=0 at alpha= | -3.2742 | deg
|  |  |  | @ Cl=0.1, Cd= | 0.00515
|  |  |  | @ Cl=0.4, Cd= | 0.0047641
|  |  |  | @ Cl=0.6, Cd= | 0.1003
alpha (deg) | Cl | Cd | Cm | Cl/Cd
-15 | -0.284 | 0.11362 | -0.027 | -2.501
-14.5 | -0.339 | 0.10492 | -0.028 | -3.235
-14 | -0.39 | 0.09452 | -0.03 | -4.124
-13.5 | -0.435 | 0.08687 | -0.031 | -5.003
-13 | -0.472 | 0.0834 | -0.031 | -5.662
-12.5 | -0.497 | 0.07803 | -0.032 | -6.373
-12 | -0.516 | 0.0721 | -0.034 | -7.161
-11.5 | -0.523 | 0.06772 | -0.035 | -7.718
-11 | -0.525 | 0.06262 | -0.037 | -8.376
-10.5 | -0.524 | 0.05531 | -0.041 | -9.471
-10 | -0.611 | 0.00993 | -0.064 | -61.534
-9.5 | -0.6 | 0.00848 | -0.066 | -70.83
-9 | -0.577 | 0.00798 | -0.067 | -72.29
-8.5 | -0.546 | 0.00692 | -0.069 | -78.912
-8 | -0.509 | 0.00705 | -0.07 | -72.263
-7.5 | -0.468 | 0.00672 | -0.071 | -69.603
-7 | -0.422 | 0.00653 | -0.072 | -64.592
-6.5 | -0.372 | 0.00661 | -0.073 | -56.307
-6 | -0.32 | 0.00635 | -0.074 | -50.36
-5.5 | -0.264 | 0.00611 | -0.075 | -43.268
-5 | -0.207 | 0.00586 | -0.076 | -35.384
-4.5 | -0.148 | 0.00565 | -0.077 | -26.277
-4 | -0.088 | 0.00551 | -0.078 | -16.055
-3.5 | -0.028 | 0.00534 | -0.079 | -5.166
-3 | 0.034 | 0.00521 | -0.08 | 6.511
-2.5 | 0.096 | 0.00515 | -0.081 | 18.623
-2 | 0.158 | 0.00515 | -0.082 | 30.665
-1.5 | 0.22 | 0.00521 | -0.083 | 42.273
-1 | 0.283 | 0.00484 | -0.084 | 58.481
-0.5 | 0.345 | 0.00471 | -0.085 | 73.28
0 | 0.406 | 0.00477 | -0.086 | 85.253
0.5 | 0.468 | 0.00446 | -0.087 | 104.848
1 | 0.529 | 0.00541 | -0.088 | 97.784
1.5 | 0.589 | 0.00573 | -0.089 | 102.754
2 | 0.65 | 0.00594 | -0.09 | 109.359
2.5 | 0.71 | 0.00633 | -0.091 | 112.152
3 | 0.769 | 0.00694 | -0.092 | 110.833
3.5 | 0.827 | 0.00775 | -0.093 | 106.62
4 | 0.883 | 0.00804 | -0.094 | 109.806
4.5 | 0.938 | 0.00836 | -0.095 | 112.203
5 | 0.991 | 0.00871 | -0.096 | 113.801
5.5 | 1.041 | 0.00912 | -0.097 | 114.137
6 | 1.087 | 0.00953 | -0.098 | 114.06
6.5 | 1.127 | 0.00998 | -0.099 | 112.961
7 | 1.161 | 0.01043 | -0.1 | 111.291
7.5 | 1.189 | 0.01092 | -0.101 | 108.905
8 | 1.209 | 0.01146 | -0.102 | 105.487
8.5 | 1.22 | 0.012 | -0.102 | 101.67
9 | 1.222 | 0.01264 | -0.103 | 96.644
9.5 | 1.214 | 0.01336 | -0.104 | 90.906
10 | 1.196 | 0.01412 | -0.105 | 84.699
10.5 | 1.167 | 0.01491 | -0.106 | 78.253
11 | 1.127 | 0.01598 | -0.106 | 70.564
11.5 | 1.076 | 0.01746 | -0.107 | 61.594
12 | 0.986 | 0.02203 | -0.105 | 44.74
12.5 | 0.77 | 0.0783 | -0.066 | 9.837
13 | 0.692 | 0.08613 | -0.062 | 8.029
13.5 | 0.609 | 0.09482 | -0.059 | 6.424
14 | 0.524 | 0.1003 | -0.059 | 5.22

## 118. Re 12M Mach 0.25 (2)
BIGFOIL.COM POLAR EXPORT
NACA67A412
NACA67A412 |  |  |  | Cl Max: | 1.6777 | at alpha= | 17 | deg
XFOIL ncrit=9 |  |  |  | L/D Max: | 105.866 | at alpha= | 6.5 | deg
Re: | 12000000 |  |  | Cd Min: | 0.19533 | at alpha= | -20 | deg
Mach: | 0.25 |  |  | Cl=0 at alpha= | -3.4663 | deg
|  |  |  | @ Cl=0.1, Cd= | 0.0044691
|  |  |  | @ Cl=0.4, Cd= | 0.0039118
|  |  |  | @ Cl=0.6, Cd= | 0.0058374
alpha (deg) | Cl | Cd | Cm | Cl/Cd
-20 | -0.4807 | 0.19533 | -0.0512 | -2.461
-19.5 | -0.4644 | 0.18901 | -0.0554 | -2.457
-19 | -0.4475 | 0.18268 | -0.0596 | -2.4496
-17.5 | -1.0323 | 0.04958 | -0.1419 | -20.8209
-17 | -1.08 | 0.03848 | -0.1486 | -28.0665
-16.5 | -1.1261 | 0.03117 | -0.1476 | -36.1277
-16 | -1.1553 | 0.02628 | -0.1426 | -43.9612
-15.5 | -1.1466 | 0.02397 | -0.1375 | -47.8348
-15 | -1.1657 | 0.02047 | -0.1288 | -56.9468
-14.5 | -1.1656 | 0.0181 | -0.1202 | -64.3978
-14 | -1.1402 | 0.01688 | -0.1138 | -67.5474
-13.5 | -1.1064 | 0.01529 | -0.1091 | -72.361
-13 | -1.0611 | 0.01427 | -0.1058 | -74.3588
-12.5 | -1.0149 | 0.01318 | -0.1027 | -77.003
-12 | -0.9638 | 0.01236 | -0.1004 | -77.9773
-11.5 | -0.9122 | 0.01151 | -0.0983 | -79.2528
-11 | -0.8571 | 0.01095 | -0.0968 | -78.274
-10.5 | -0.8012 | 0.01044 | -0.0956 | -76.7433
-10 | -0.7468 | 0.00978 | -0.0943 | -76.3599
-9.5 | -0.697 | 0.00866 | -0.0924 | -80.485
-9 | -0.6423 | 0.00802 | -0.0913 | -80.0873
-8.5 | -0.5865 | 0.00748 | -0.0904 | -78.4091
-8 | -0.5296 | 0.00702 | -0.0899 | -75.4416
-7.5 | -0.4722 | 0.00663 | -0.0895 | -71.2217
-7 | -0.4144 | 0.00629 | -0.0893 | -65.8824
-6.5 | -0.3561 | 0.00601 | -0.0893 | -59.2512
-6 | -0.2974 | 0.00579 | -0.0895 | -51.3644
-5.5 | -0.2386 | 0.00558 | -0.0897 | -42.7599
-5 | -0.1804 | 0.00534 | -0.0899 | -33.7828
-4.5 | -0.122 | 0.00512 | -0.0902 | -23.8281
-4 | -0.0629 | 0.00493 | -0.0907 | -12.7586
-3.5 | -0.004 | 0.00473 | -0.0912 | -0.84567
-3 | 0.0554 | 0.00456 | -0.0919 | 12.1491
-2.5 | 0.1143 | 0.00444 | -0.0924 | 25.7432
-2 | 0.1735 | 0.00432 | -0.0931 | 40.162
-1.5 | 0.2327 | 0.0042 | -0.0938 | 55.4048
-0.5 | 0.3478 | 0.00381 | -0.0946 | 91.2861
0 | 0.3987 | 0.0039 | -0.0937 | 102.2308
0.5 | 0.4407 | 0.00428 | -0.091 | 102.9673
1 | 0.472 | 0.00468 | -0.0862 | 100.8547
1.5 | 0.5014 | 0.00484 | -0.081 | 103.595
2 | 0.5451 | 0.00517 | -0.0785 | 105.4352
2.5 | 0.5803 | 0.00558 | -0.074 | 103.9964
3 | 0.6155 | 0.00604 | -0.0695 | 101.904
3.5 | 0.653 | 0.00655 | -0.0657 | 99.6947
4 | 0.6958 | 0.00697 | -0.063 | 99.8278
4.5 | 0.7422 | 0.00733 | -0.061 | 101.2551
5 | 0.7894 | 0.00766 | -0.0592 | 103.0548
5.5 | 0.8373 | 0.00798 | -0.0575 | 104.9248
6 | 0.8832 | 0.00837 | -0.0555 | 105.5197
6.5 | 0.9295 | 0.00878 | -0.0535 | 105.8656
7 | 0.9751 | 0.00923 | -0.0513 | 105.6446
8 | 1.0666 | 0.01016 | -0.0471 | 104.9803
9 | 1.1565 | 0.01114 | -0.0425 | 103.8151
9.5 | 1.1995 | 0.01174 | -0.0398 | 102.1721
10 | 1.242 | 0.01234 | -0.0371 | 100.6483
10.5 | 1.2847 | 0.01296 | -0.0343 | 99.1281
11 | 1.3243 | 0.01369 | -0.031 | 96.7348
13 | 1.4858 | 0.01762 | -0.0194 | 84.3246
13.5 | 1.5187 | 0.01902 | -0.0154 | 79.8475
14 | 1.5537 | 0.02034 | -0.0119 | 76.3864
14.5 | 1.5845 | 0.02196 | -0.0079 | 72.1539
15 | 1.6115 | 0.02389 | -0.0037 | 67.455
15.5 | 1.6337 | 0.0262 | 0.0008 | 62.355
16 | 1.6569 | 0.02856 | 0.0049 | 58.0147
16.5 | 1.668 | 0.03189 | 0.0096 | 52.3048
17 | 1.6777 | 0.03557 | 0.0139 | 47.1662
17.5 | 1.6769 | 0.04032 | 0.0179 | 41.5898
18 | 1.6623 | 0.04674 | 0.0212 | 35.5648
18.5 | 1.6484 | 0.0538 | 0.0229 | 30.6394
19 | 1.6108 | 0.06431 | 0.0223 | 25.0474
19.5 | 1.5857 | 0.07466 | 0.0194 | 21.2389
20 | 1.5457 | 0.08826 | 0.013 | 17.513

## 119. Re 12M Mach 0.50 (1)
BIGFOIL.COM POLAR EXPORT
NACA67A412
NACA67A412 |  |  |  | Cl Max: | 1.253 | at alpha= | 20 | deg
JavaFoil+Calcfoil stall+Eppler ext transition |  |  |  | L/D Max: | 110.502 | at alpha= | 2 | deg
Re: | 12000000 |  |  | Cd Min: | 0.00484 | at alpha= | -2 | deg
Mach: | 0.5 |  |  | Cl=0 at alpha= | -3.2754 | deg
|  |  |  | @ Cl=0.1, Cd= | 0.0048842
|  |  |  | @ Cl=0.4, Cd= | 0.0053772
|  |  |  | @ Cl=0.6, Cd= | 0.0058212
alpha (deg) | Cl | Cd | Cm | Cl/Cd
-20 | -0.918 | 0.14574 | -0.032 | -6.296
-19.5 | -0.892 | 0.13733 | -0.032 | -6.494
-19 | -0.862 | 0.13461 | -0.032 | -6.407
-18.5 | -0.833 | 0.13111 | -0.032 | -6.354
-18 | -0.806 | 0.12475 | -0.032 | -6.462
-17.5 | -0.78 | 0.11755 | -0.033 | -6.634
-17 | -0.753 | 0.11153 | -0.034 | -6.755
-16.5 | -0.725 | 0.11565 | -0.034 | -6.271
-16 | -0.697 | 0.11269 | -0.033 | -6.183
-15.5 | -0.672 | 0.10196 | -0.035 | -6.587
-15 | -0.641 | 0.11214 | -0.033 | -5.715
-14.5 | -0.623 | 0.0852 | -0.04 | -7.31
-14 | -0.601 | 0.0746 | -0.043 | -8.061
-13.5 | -0.56 | 0.09513 | -0.034 | -5.887
-13 | -0.533 | 0.0865 | -0.035 | -6.164
-12.5 | -0.507 | 0.07826 | -0.037 | -6.48
-12 | -0.482 | 0.07105 | -0.04 | -6.779
-11.5 | -0.458 | 0.06305 | -0.044 | -7.263
-11 | -0.439 | 0.05073 | -0.051 | -8.66
-10.5 | -0.396 | 0.07288 | -0.035 | -5.429
-10 | -0.369 | 0.06375 | -0.037 | -5.788
-9.5 | -0.343 | 0.05706 | -0.04 | -6.002
-9 | -0.317 | 0.05095 | -0.044 | -6.222
-8.5 | -0.293 | 0.04406 | -0.05 | -6.645
-8 | -0.259 | 0.05335 | -0.037 | -4.853
-7.5 | -0.232 | 0.04579 | -0.042 | -5.077
-7 | -0.249 | 0.00814 | -0.079 | -30.647
-6.5 | -0.339 | 0.00734 | -0.081 | -46.263
-6 | -0.323 | 0.00633 | -0.083 | -50.955
-5.5 | -0.279 | 0.00646 | -0.084 | -43.166
-5 | -0.224 | 0.0061 | -0.085 | -36.707
-4.5 | -0.163 | 0.00584 | -0.086 | -27.853
-4 | -0.098 | 0.00536 | -0.087 | -18.233
-3.5 | -0.031 | 0.00517 | -0.089 | -5.916
-3 | 0.038 | 0.00501 | -0.09 | 7.543
-2.5 | 0.107 | 0.00487 | -0.091 | 21.953
-2 | 0.176 | 0.00484 | -0.092 | 36.448
-1.5 | 0.246 | 0.00487 | -0.093 | 50.535
-1 | 0.316 | 0.0051 | -0.094 | 62.046
-0.5 | 0.386 | 0.00535 | -0.095 | 72.126
0 | 0.453 | 0.00548 | -0.096 | 82.594
0.5 | 0.521 | 0.00569 | -0.097 | 91.522
1 | 0.59 | 0.00575 | -0.098 | 102.473
1.5 | 0.656 | 0.00622 | -0.1 | 105.406
2 | 0.723 | 0.00654 | -0.101 | 110.502
2.5 | 0.789 | 0.00716 | -0.102 | 110.176
3 | 0.854 | 0.00828 | -0.103 | 103.078
3.5 | 0.916 | 0.00874 | -0.104 | 104.782
4 | 0.976 | 0.00915 | -0.105 | 106.655
4.5 | 1.031 | 0.00962 | -0.106 | 107.19
5 | 1.081 | 0.01022 | -0.107 | 105.721
5.5 | 1.122 | 0.01086 | -0.108 | 103.324
6 | 1.145 | 0.0115 | -0.109 | 99.51
6.5 | 1.127 | 0.01232 | -0.11 | 91.532
7 | 0.999 | 0.01358 | -0.111 | 73.566
7.5 | 0.716 | 0.01451 | -0.112 | 49.345
8 | 0.748 | 0.01506 | -0.113 | 49.685
8.5 | 0.646 | 0.05291 | -0.068 | 12.216
9 | 0.813 | 0.01591 | -0.115 | 51.074
9.5 | 0.843 | 0.01724 | -0.116 | 48.907
10 | 0.723 | 0.06508 | -0.065 | 11.113
10.5 | 0.907 | 0.01778 | -0.118 | 51.05
11 | 0.937 | 0.01957 | -0.118 | 47.858
11.5 | 0.954 | 0.02384 | -0.117 | 40.025
12 | 0.83 | 0.08183 | -0.069 | 10.139
12.5 | 0.855 | 0.08796 | -0.068 | 9.722
13 | 1.056 | 0.02365 | -0.121 | 44.663
13.5 | 0.946 | 0.0709 | -0.093 | 13.347
14 | 0.956 | 0.08497 | -0.087 | 11.255
14.5 | 0.974 | 0.09704 | -0.082 | 10.034
15 | 0.99 | 0.10098 | -0.076 | 9.805
15.5 | 1.025 | 0.10232 | -0.083 | 10.013
16 | 1.064 | 0.10059 | -0.09 | 10.578
16.5 | 1.097 | 0.10235 | -0.094 | 10.717
17 | 1.096 | 0.12689 | -0.08 | 8.636
17.5 | 1.126 | 0.1296 | -0.084 | 8.689
18 | 1.158 | 0.13196 | -0.088 | 8.771
18.5 | 1.187 | 0.13594 | -0.09 | 8.73
19 | 1.205 | 0.15149 | -0.087 | 7.954
19.5 | 1.226 | 0.16686 | -0.085 | 7.348
20 | 1.253 | 0.1721 | -0.087 | 7.28

## 120. Re 12M Mach 0.50 (2)
BIGFOIL.COM POLAR EXPORT
NACA67A412
NACA67A412 |  |  |  | Cl Max: | 1.2218 | at alpha= | 9.5 | deg
XFOIL ncrit=9 |  |  |  | L/D Max: | 127.775 | at alpha= | 0 | deg
Re: | 12000000 |  |  | Cd Min: | 0.22149 | at alpha= | -20 | deg
Mach: | 0.5 |  |  | Cl=0 at alpha= | -3.5184 | deg
|  |  |  | @ Cl=0.1, Cd= | 0.0046431
|  |  |  | @ Cl=0.4, Cd= | 0.0038886
|  |  |  | @ Cl=0.6, Cd= | 0.0068016
alpha (deg) | Cl | Cd | Cm | Cl/Cd
-20 | -0.4751 | 0.22149 | -0.055 | -2.145
-19.5 | -0.4549 | 0.21396 | -0.0597 | -2.1261
-19 | -0.4333 | 0.20705 | -0.0643 | -2.0927
-18.5 | -0.4177 | 0.19757 | -0.0691 | -2.1142
-18 | -0.3976 | 0.19 | -0.0737 | -2.0926
-17.5 | -0.3818 | 0.181 | -0.0784 | -2.1094
-17 | -0.3618 | 0.17373 | -0.0829 | -2.0825
-16.5 | -0.3465 | 0.16516 | -0.0876 | -2.098
-16 | -0.2823 | 0.14262 | -0.0648 | -1.9794
-15.5 | -0.2656 | 0.13722 | -0.0702 | -1.9356
-15 | -0.257 | 0.13123 | -0.0769 | -1.9584
-14.5 | -0.2443 | 0.1258 | -0.0828 | -1.942
-14 | -0.2276 | 0.11977 | -0.0876 | -1.9003
-13.5 | -0.2123 | 0.11328 | -0.0923 | -1.8741
-13 | -0.2014 | 0.1057 | -0.0972 | -1.9054
-12.5 | -0.1993 | 0.09639 | -0.1026 | -2.0676
-12 | -0.2016 | 0.08645 | -0.1081 | -2.332
-11.5 | -0.2062 | 0.07636 | -0.1135 | -2.7004
-11 | -0.205 | 0.06764 | -0.1179 | -3.0308
-10.5 | -0.2445 | 0.05302 | -0.1259 | -4.6115
-10 | -0.2651 | 0.04211 | -0.1325 | -6.2954
-9.5 | -0.2771 | 0.04782 | -0.1558 | -5.7946
-9 | -0.323 | 0.03911 | -0.1566 | -8.2588
-8.5 | -0.3711 | 0.03342 | -0.1478 | -11.1041
-8 | -0.3979 | 0.02721 | -0.1395 | -14.6233
-7.5 | -0.4075 | 0.02081 | -0.1314 | -19.5819
-7 | -0.4211 | 0.01303 | -0.1217 | -32.3177
-6.5 | -0.3906 | 0.00847 | -0.1153 | -46.1157
-6 | -0.3331 | 0.00694 | -0.1115 | -47.9971
-5.5 | -0.2689 | 0.00619 | -0.109 | -43.441
-5 | -0.2011 | 0.00577 | -0.1077 | -34.8527
-4.5 | -0.1334 | 0.00542 | -0.1069 | -24.6125
-4 | -0.0654 | 0.00515 | -0.1065 | -12.699
-3.5 | 0.0025 | 0.00494 | -0.1064 | 0.50607
-3 | 0.0696 | 0.00472 | -0.1065 | 14.7458
-2.5 | 0.1368 | 0.00455 | -0.1068 | 30.0659
-2 | 0.2038 | 0.00444 | -0.1072 | 45.9009
-1.5 | 0.2715 | 0.00428 | -0.1079 | 63.4346
-1 | 0.3368 | 0.00413 | -0.1082 | 81.5496
0 | 0.4651 | 0.00364 | -0.1087 | 127.7747
0.5 | 0.5068 | 0.004 | -0.1042 | 126.7
1 | 0.531 | 0.00436 | -0.0962 | 121.789
1.5 | 0.5096 | 0.00486 | -0.0785 | 104.856
2 | 0.5353 | 0.00556 | -0.0708 | 96.277
2.5 | 0.5708 | 0.00623 | -0.0651 | 91.6212
3 | 0.6086 | 0.00697 | -0.0599 | 87.3171
3.5 | 0.6514 | 0.00762 | -0.0557 | 85.4856
4 | 0.6972 | 0.00828 | -0.052 | 84.2029
4.5 | 0.7498 | 0.00877 | -0.0494 | 85.496
5 | 0.8029 | 0.00927 | -0.0467 | 86.6127
5.5 | 0.8574 | 0.00977 | -0.044 | 87.7584
6 | 0.9101 | 0.01034 | -0.0409 | 88.0174
6.5 | 0.963 | 0.01096 | -0.0375 | 87.865
7 | 1.0175 | 0.0116 | -0.0341 | 87.7155
7.5 | 1.0695 | 0.01237 | -0.0299 | 86.4592
8.5 | 1.1741 | 0.01417 | -0.0206 | 82.8582
9 | 1.2141 | 0.01582 | -0.0135 | 76.7446
9.5 | 1.2218 | 0.0196 | -0.0029 | 62.3367
10 | 1.2048 | 0.02641 | 0.0075 | 45.6191
10.5 | 1.1734 | 0.03347 | 0.0171 | 35.0583
11 | 1.1355 | 0.04086 | 0.0248 | 27.79
11.5 | 1.0945 | 0.05035 | 0.0277 | 21.7378
12 | 1.0553 | 0.06096 | 0.0271 | 17.3114
12.5 | 1.0195 | 0.07338 | 0.0219 | 13.8934
13 | 0.9888 | 0.08801 | 0.0123 | 11.2351
13.5 | 0.9702 | 0.10352 | 0.0013 | 9.3721
14 | 0.956 | 0.11836 | -0.0078 | 8.0771
14.5 | 0.9424 | 0.13219 | -0.0165 | 7.1291

## 121. Re 14M Mach 0.00 (1)
BIGFOIL.COM POLAR EXPORT
NACA67A412
NACA67A412 |  |  |  | Cl Max: | 1.272 | at alpha= | 10.5 | deg
JavaFoil+Calcfoil stall+Eppler ext transition |  |  |  | L/D Max: | 119.521 | at alpha= | 6.5 | deg
Re: | 14000000 |  |  | Cd Min: | 0.00486 | at alpha= | 1.5 | deg
Mach: | 0 |  |  | Cl=0 at alpha= | -3.275 | deg
|  |  |  | @ Cl=0.1, Cd= | 0.0054013
|  |  |  | @ Cl=0.4, Cd= | 0.005062
|  |  |  | @ Cl=0.6, Cd= | 0.00544
alpha (deg) | Cl | Cd | Cm | Cl/Cd
-16.5 | -0.53 | 0.11681 | -0.026 | -4.54
-16 | -0.549 | 0.11061 | -0.027 | -4.96
-15.5 | -0.567 | 0.10226 | -0.029 | -5.542
-15 | -0.584 | 0.09344 | -0.031 | -6.252
-14.5 | -0.596 | 0.09234 | -0.03 | -6.449
-14 | -0.607 | 0.08656 | -0.031 | -7.011
-13.5 | -0.616 | 0.08128 | -0.032 | -7.579
-13 | -0.624 | 0.07372 | -0.035 | -8.462
-12.5 | -0.628 | 0.06367 | -0.039 | -9.864
-12 | -0.636 | 0.04968 | -0.044 | -12.804
-11.5 | -0.719 | 0.01036 | -0.059 | -69.403
-11 | -0.706 | 0.00914 | -0.061 | -77.174
-10.5 | -0.685 | 0.0085 | -0.062 | -80.597
-10 | -0.658 | 0.00801 | -0.063 | -82.166
-9.5 | -0.627 | 0.00703 | -0.064 | -89.305
-9 | -0.592 | 0.00719 | -0.066 | -82.354
-8.5 | -0.553 | 0.00683 | -0.067 | -80.915
-8 | -0.51 | 0.00695 | -0.068 | -73.457
-7.5 | -0.465 | 0.00672 | -0.069 | -69.109
-7 | -0.416 | 0.00648 | -0.07 | -64.245
-6.5 | -0.365 | 0.00627 | -0.071 | -58.326
-6 | -0.313 | 0.00605 | -0.072 | -51.701
-5.5 | -0.258 | 0.00585 | -0.073 | -44.11
-5 | -0.202 | 0.00562 | -0.074 | -35.864
-4.5 | -0.144 | 0.0055 | -0.075 | -26.212
-4 | -0.086 | 0.00532 | -0.076 | -16.15
-3.5 | -0.027 | 0.00521 | -0.077 | -5.136
-3 | 0.033 | 0.00537 | -0.078 | 6.13
-2.5 | 0.093 | 0.00542 | -0.079 | 17.13
-2 | 0.153 | 0.00526 | -0.08 | 29.088
-1.5 | 0.213 | 0.0055 | -0.081 | 38.761
-1 | 0.274 | 0.00521 | -0.082 | 52.632
-0.5 | 0.334 | 0.00537 | -0.083 | 62.263
0 | 0.394 | 0.00506 | -0.084 | 77.738
0.5 | 0.453 | 0.00508 | -0.085 | 89.342
1 | 0.513 | 0.00521 | -0.086 | 98.521
1.5 | 0.571 | 0.00486 | -0.087 | 117.596
2 | 0.63 | 0.00604 | -0.088 | 104.266
2.5 | 0.688 | 0.00635 | -0.089 | 108.369
3 | 0.746 | 0.00666 | -0.09 | 112.001
3.5 | 0.802 | 0.00734 | -0.09 | 109.246
4 | 0.858 | 0.0076 | -0.091 | 112.88
4.5 | 0.912 | 0.00789 | -0.092 | 115.558
5 | 0.964 | 0.00818 | -0.093 | 117.856
5.5 | 1.015 | 0.00855 | -0.094 | 118.688
6 | 1.062 | 0.00889 | -0.095 | 119.439
6.5 | 1.105 | 0.00924 | -0.096 | 119.521
7 | 1.144 | 0.00967 | -0.097 | 118.312
7.5 | 1.178 | 0.01007 | -0.098 | 116.994
8 | 1.208 | 0.01052 | -0.099 | 114.802
8.5 | 1.232 | 0.01095 | -0.099 | 112.459
9 | 1.251 | 0.01145 | -0.1 | 109.244
9.5 | 1.264 | 0.01197 | -0.101 | 105.59
10 | 1.271 | 0.01258 | -0.102 | 101.004
10.5 | 1.272 | 0.01321 | -0.103 | 96.292
11 | 1.268 | 0.01389 | -0.103 | 91.322
11.5 | 1.258 | 0.01462 | -0.104 | 86.085
12 | 1.236 | 0.01544 | -0.105 | 80.042
12.5 | 1.207 | 0.01629 | -0.105 | 74.049
13 | 1.172 | 0.01737 | -0.106 | 67.472
13.5 | 1.133 | 0.0186 | -0.107 | 60.923
14 | 1.088 | 0.0206 | -0.107 | 52.832
14.5 | 1.038 | 0.02375 | -0.106 | 43.687
15 | 0.884 | 0.0691 | -0.086 | 12.799
15.5 | 0.818 | 0.09381 | -0.075 | 8.725

## 122. Re 14M Mach 0.00 (2)
BIGFOIL.COM POLAR EXPORT
NACA67A412
NACA67A412 |  |  |  | Cl Max: | 1.8159 | at alpha= | 20 | deg
XFOIL ncrit=9 |  |  |  | L/D Max: | 114.904 | at alpha= | 7.5 | deg
Re: | 14000000 |  |  | Cd Min: | 0.03765 | at alpha= | 20 | deg
Mach: | 0 |  |  | Cl=0 at alpha= | -3.4497 | deg
|  |  |  | @ Cl=0.1, Cd= | 0.0043186
|  |  |  | @ Cl=0.4, Cd= | 0.004548
|  |  |  | @ Cl=0.6, Cd= | 0.0056658
alpha (deg) | Cl | Cd | Cm | Cl/Cd
-20 | -1.4722 | 0.02306 | -0.12 | -63.8422
-19.5 | -1.4597 | 0.02123 | -0.1167 | -68.7565
-19 | -1.4438 | 0.0197 | -0.1132 | -73.2893
-18.5 | -1.4247 | 0.01842 | -0.1095 | -77.3453
-18 | -1.4023 | 0.0173 | -0.1059 | -81.0578
-17.5 | -1.3782 | 0.01632 | -0.1021 | -84.4485
-17 | -1.3537 | 0.01543 | -0.098 | -87.7317
-16.5 | -1.3309 | 0.0146 | -0.0932 | -91.1575
-16 | -1.2979 | 0.01381 | -0.0902 | -93.9826
-15.5 | -1.259 | 0.01304 | -0.0883 | -96.5491
-15 | -1.2172 | 0.01236 | -0.0867 | -98.479
-14.5 | -1.1726 | 0.01178 | -0.0856 | -99.5416
-14 | -1.1263 | 0.01127 | -0.0847 | -99.9379
-13.5 | -1.0788 | 0.01079 | -0.084 | -99.9815
-13 | -1.0299 | 0.01035 | -0.0835 | -99.5072
-12.5 | -0.9801 | 0.00991 | -0.0832 | -98.9001
-12 | -0.9292 | 0.00953 | -0.083 | -97.5026
-11.5 | -0.8778 | 0.00915 | -0.0828 | -95.9344
-10.5 | -0.7737 | 0.00842 | -0.0827 | -91.8884
-10 | -0.7213 | 0.00806 | -0.0827 | -89.4913
-9.5 | -0.6693 | 0.00761 | -0.0826 | -87.9501
-9 | -0.6165 | 0.00721 | -0.0826 | -85.5062
-8.5 | -0.563 | 0.00682 | -0.0827 | -82.5513
-8 | -0.509 | 0.00648 | -0.0828 | -78.5494
-7.5 | -0.4546 | 0.00616 | -0.0831 | -73.7987
-7 | -0.3994 | 0.0059 | -0.0835 | -67.6949
-5.5 | -0.2315 | 0.00532 | -0.085 | -43.515
-5 | -0.1756 | 0.00512 | -0.0855 | -34.2969
-4.5 | -0.1193 | 0.00491 | -0.086 | -24.2974
-4 | -0.0625 | 0.00472 | -0.0867 | -13.2415
-3.5 | -0.0057 | 0.00454 | -0.0873 | -1.2555
-3 | 0.051 | 0.00443 | -0.0879 | 11.5124
-2.5 | 0.1082 | 0.0043 | -0.0887 | 25.1628
-2 | 0.1652 | 0.00419 | -0.0894 | 39.4272
-1.5 | 0.2223 | 0.00409 | -0.09 | 54.3521
-1 | 0.278 | 0.00394 | -0.0905 | 70.5584
-0.5 | 0.331 | 0.00394 | -0.0904 | 84.0102
0 | 0.3728 | 0.00445 | -0.088 | 83.7753
0.5 | 0.42 | 0.00462 | -0.0868 | 90.9091
1 | 0.4522 | 0.00523 | -0.0826 | 86.4627
1.5 | 0.4917 | 0.00507 | -0.08 | 96.9822
2.5 | 0.5825 | 0.00551 | -0.0766 | 105.7169
3 | 0.6263 | 0.0059 | -0.0745 | 106.1525
3.5 | 0.6642 | 0.00628 | -0.0711 | 105.7643
4 | 0.7054 | 0.00657 | -0.0685 | 107.3668
4.5 | 0.7494 | 0.00686 | -0.0664 | 109.242
5 | 0.7941 | 0.00715 | -0.0646 | 111.0629
5.5 | 0.8397 | 0.00743 | -0.0631 | 113.0148
6 | 0.8842 | 0.00777 | -0.0613 | 113.7967
6.5 | 0.9283 | 0.00812 | -0.0596 | 114.3227
7 | 0.9721 | 0.00849 | -0.0578 | 114.4994
7.5 | 1.0169 | 0.00885 | -0.0562 | 114.904
8 | 1.0594 | 0.00929 | -0.0543 | 114.0366
8.5 | 1.1031 | 0.00967 | -0.0527 | 114.0745
9.5 | 1.1871 | 0.01057 | -0.0489 | 112.3084
10 | 1.2285 | 0.01104 | -0.047 | 111.2772
10.5 | 1.2692 | 0.01152 | -0.045 | 110.1736
11 | 1.309 | 0.01203 | -0.0429 | 108.8113
11.5 | 1.3476 | 0.0126 | -0.0406 | 106.9524
12.5 | 1.4268 | 0.01397 | -0.0371 | 102.1331
13 | 1.4645 | 0.01468 | -0.035 | 99.7616
13.5 | 1.5 | 0.0155 | -0.0327 | 96.7742
14 | 1.5355 | 0.01636 | -0.0304 | 93.857
14.5 | 1.5664 | 0.01744 | -0.0276 | 89.8165
15.5 | 1.6278 | 0.0197 | -0.0223 | 82.6294
16 | 1.6575 | 0.0209 | -0.0197 | 79.3062
16.5 | 1.6855 | 0.02223 | -0.0171 | 75.821
17 | 1.7114 | 0.0237 | -0.0143 | 72.211
17.5 | 1.7359 | 0.02533 | -0.0116 | 68.5314
18 | 1.7498 | 0.02777 | -0.0079 | 63.0104
18.5 | 1.7786 | 0.02915 | -0.0061 | 61.0154
19 | 1.7858 | 0.03228 | -0.0025 | 55.3222
19.5 | 1.8026 | 0.03476 | -0.0001 | 51.8585
20 | 1.8159 | 0.03765 | 0.0022 | 48.2311

## 123. Re 14M Mach 0.10 (1)
BIGFOIL.COM POLAR EXPORT
NACA67A412
NACA67A412 |  |  |  | Cl Max: | 1.264 | at alpha= | 10 | deg
JavaFoil+Calcfoil stall+Eppler ext transition |  |  |  | L/D Max: | 119.21 | at alpha= | 6 | deg
Re: | 14000000 |  |  | Cd Min: | 0.00481 | at alpha= | 1 | deg
Mach: | 0.1 |  |  | Cl=0 at alpha= | -3.275 | deg
|  |  |  | @ Cl=0.1, Cd= | 0.005382
|  |  |  | @ Cl=0.4, Cd= | 0.0050353
|  |  |  | @ Cl=0.6, Cd= | 0.005392
alpha (deg) | Cl | Cd | Cm | Cl/Cd
-16 | -0.513 | 0.11349 | -0.027 | -4.52
-15.5 | -0.534 | 0.1056 | -0.028 | -5.053
-15 | -0.554 | 0.09634 | -0.03 | -5.752
-14.5 | -0.57 | 0.09321 | -0.03 | -6.117
-14 | -0.585 | 0.08774 | -0.031 | -6.669
-13.5 | -0.597 | 0.08273 | -0.032 | -7.213
-13 | -0.61 | 0.07238 | -0.036 | -8.434
-12.5 | -0.611 | 0.06833 | -0.037 | -8.935
-12 | -0.613 | 0.05902 | -0.041 | -10.395
-11.5 | -0.695 | 0.0131 | -0.058 | -53.024
-11 | -0.697 | 0.00942 | -0.061 | -73.958
-10.5 | -0.679 | 0.00864 | -0.062 | -78.566
-10 | -0.654 | 0.00816 | -0.064 | -80.192
-9.5 | -0.625 | 0.0071 | -0.065 | -88.008
-9 | -0.591 | 0.00723 | -0.066 | -81.778
-8.5 | -0.553 | 0.00689 | -0.067 | -80.169
-8 | -0.511 | 0.00704 | -0.068 | -72.545
-7.5 | -0.465 | 0.0067 | -0.069 | -69.472
-7 | -0.417 | 0.00647 | -0.07 | -64.487
-6.5 | -0.367 | 0.00624 | -0.071 | -58.749
-6 | -0.314 | 0.00604 | -0.072 | -51.958
-5.5 | -0.259 | 0.00581 | -0.073 | -44.529
-5 | -0.203 | 0.00569 | -0.074 | -35.587
-4.5 | -0.145 | 0.00549 | -0.075 | -26.373
-4 | -0.086 | 0.00528 | -0.076 | -16.333
-3.5 | -0.027 | 0.00526 | -0.077 | -5.108
-3 | 0.033 | 0.00539 | -0.078 | 6.134
-2.5 | 0.093 | 0.00539 | -0.079 | 17.336
-2 | 0.154 | 0.00532 | -0.08 | 28.929
-1.5 | 0.214 | 0.00552 | -0.081 | 38.842
-1 | 0.275 | 0.0052 | -0.082 | 52.935
-0.5 | 0.336 | 0.00509 | -0.083 | 66.028
0 | 0.396 | 0.00503 | -0.084 | 78.626
0.5 | 0.456 | 0.00511 | -0.085 | 89.182
1 | 0.516 | 0.00481 | -0.086 | 107.137
1.5 | 0.574 | 0.00485 | -0.087 | 118.418
2 | 0.633 | 0.00608 | -0.088 | 104.12
2.5 | 0.692 | 0.00637 | -0.089 | 108.622
3 | 0.75 | 0.00667 | -0.09 | 112.301
3.5 | 0.806 | 0.00738 | -0.091 | 109.16
4 | 0.862 | 0.00764 | -0.092 | 112.746
4.5 | 0.916 | 0.00792 | -0.093 | 115.56
5 | 0.968 | 0.00822 | -0.094 | 117.762
5.5 | 1.019 | 0.00861 | -0.095 | 118.373
6 | 1.066 | 0.00894 | -0.095 | 119.21
6.5 | 1.109 | 0.0093 | -0.096 | 119.201
7 | 1.147 | 0.00974 | -0.097 | 117.683
7.5 | 1.18 | 0.01016 | -0.098 | 116.183
8 | 1.209 | 0.0106 | -0.099 | 113.989
8.5 | 1.232 | 0.01107 | -0.1 | 111.223
9 | 1.248 | 0.01158 | -0.101 | 107.785
9.5 | 1.259 | 0.0121 | -0.102 | 104.109
10 | 1.264 | 0.01273 | -0.102 | 99.251
10.5 | 1.262 | 0.0134 | -0.103 | 94.145
11 | 1.254 | 0.01415 | -0.104 | 88.576
11.5 | 1.24 | 0.01486 | -0.105 | 83.442
12 | 1.212 | 0.01575 | -0.105 | 76.936
12.5 | 1.177 | 0.01676 | -0.106 | 70.236
13 | 1.136 | 0.01796 | -0.106 | 63.272
13.5 | 1.091 | 0.01938 | -0.107 | 56.269
14 | 1.036 | 0.02264 | -0.106 | 45.743
14.5 | 0.851 | 0.08291 | -0.076 | 10.268
15 | 0.801 | 0.09536 | -0.07 | 8.396

## 124. Re 14M Mach 0.10 (2)
BIGFOIL.COM POLAR EXPORT
NACA67A412
NACA67A412 |  |  |  | Cl Max: | 1.7996 | at alpha= | 20 | deg
XFOIL ncrit=9 |  |  |  | L/D Max: | 113.904 | at alpha= | 7.5 | deg
Re: | 14000000 |  |  | Cd Min: | 0.04142 | at alpha= | 20 | deg
Mach: | 0.1 |  |  | Cl=0 at alpha= | -3.451 | deg
|  |  |  | @ Cl=0.1, Cd= | 0.0043205
|  |  |  | @ Cl=0.4, Cd= | 0.0045344
|  |  |  | @ Cl=0.6, Cd= | 0.0056722
alpha (deg) | Cl | Cd | Cm | Cl/Cd
-20 | -1.4429 | 0.02644 | -0.129 | -54.5726
-19.5 | -1.4389 | 0.02384 | -0.1256 | -60.3565
-19 | -1.43 | 0.02173 | -0.1218 | -65.8076
-18.5 | -1.4161 | 0.02004 | -0.1177 | -70.6637
-18 | -1.3975 | 0.01864 | -0.1136 | -74.9732
-17.5 | -1.3758 | 0.01741 | -0.1095 | -79.0235
-17 | -1.3517 | 0.01639 | -0.1053 | -82.471
-16.5 | -1.3273 | 0.01548 | -0.1006 | -85.7429
-16 | -1.3022 | 0.01466 | -0.0957 | -88.8267
-15.5 | -1.2655 | 0.01376 | -0.0931 | -91.9695
-15 | -1.2261 | 0.01287 | -0.0908 | -95.2681
-14.5 | -1.1821 | 0.0122 | -0.0892 | -96.8934
-14 | -1.1357 | 0.01163 | -0.0879 | -97.6526
-13.5 | -1.088 | 0.0111 | -0.0869 | -98.018
-13 | -1.0387 | 0.01061 | -0.0861 | -97.8982
-12.5 | -0.9883 | 0.01014 | -0.0855 | -97.4655
-12 | -0.9367 | 0.00975 | -0.0851 | -96.0718
-11.5 | -0.8848 | 0.00933 | -0.0848 | -94.8339
-9.5 | -0.674 | 0.00772 | -0.0839 | -87.3057
-9 | -0.6208 | 0.00729 | -0.0838 | -85.1578
-8.5 | -0.5669 | 0.00689 | -0.0837 | -82.2787
-8 | -0.5124 | 0.00653 | -0.0838 | -78.4686
-7.5 | -0.4575 | 0.0062 | -0.084 | -73.7903
-7 | -0.402 | 0.00593 | -0.0843 | -67.7909
-6.5 | -0.3458 | 0.00571 | -0.0847 | -60.5604
-6 | -0.2894 | 0.00552 | -0.0852 | -52.4275
-5 | -0.1765 | 0.00513 | -0.0861 | -34.4055
-4.5 | -0.1198 | 0.00492 | -0.0866 | -24.3496
-4 | -0.0627 | 0.00473 | -0.0873 | -13.2558
-3.5 | -0.0056 | 0.00455 | -0.0879 | -1.2308
-3 | 0.0515 | 0.00443 | -0.0885 | 11.6253
-2.5 | 0.1091 | 0.0043 | -0.0892 | 25.3721
-2 | 0.1664 | 0.0042 | -0.0899 | 39.619
-1.5 | 0.2238 | 0.0041 | -0.0906 | 54.5854
-1 | 0.2798 | 0.00394 | -0.091 | 71.0152
-0.5 | 0.3335 | 0.00392 | -0.091 | 85.0765
0 | 0.3751 | 0.00445 | -0.0885 | 84.2921
0.5 | 0.4223 | 0.00461 | -0.0872 | 91.6052
1.5 | 0.4932 | 0.00508 | -0.0801 | 97.0866
2 | 0.5393 | 0.00514 | -0.0786 | 104.9222
2.5 | 0.5836 | 0.00552 | -0.0765 | 105.7246
3 | 0.6267 | 0.00592 | -0.0742 | 105.8615
3.5 | 0.6626 | 0.0063 | -0.0703 | 105.1746
4 | 0.7045 | 0.00661 | -0.0677 | 106.5809
4.5 | 0.7488 | 0.0069 | -0.0657 | 108.5217
5 | 0.7944 | 0.0072 | -0.064 | 110.3333
5.5 | 0.8401 | 0.00748 | -0.0623 | 112.3128
6 | 0.8854 | 0.00782 | -0.0607 | 113.2225
6.5 | 0.9292 | 0.00819 | -0.0587 | 113.4554
7 | 0.9738 | 0.00856 | -0.057 | 113.7617
7.5 | 1.0183 | 0.00894 | -0.0553 | 113.9038
8.5 | 1.1061 | 0.00977 | -0.0518 | 113.2139
9.5 | 1.1903 | 0.0107 | -0.0477 | 111.243
10 | 1.2323 | 0.01117 | -0.0458 | 110.3223
10.5 | 1.2727 | 0.01168 | -0.0435 | 108.964
11 | 1.3134 | 0.01221 | -0.0415 | 107.5676
11.5 | 1.3507 | 0.01285 | -0.0388 | 105.1128
12 | 1.3907 | 0.01349 | -0.0368 | 103.0912
13.5 | 1.5053 | 0.01588 | -0.0304 | 94.7922
14 | 1.5388 | 0.01688 | -0.0277 | 91.1611
14.5 | 1.5711 | 0.01799 | -0.0249 | 87.3319
15 | 1.6011 | 0.01922 | -0.0218 | 83.3039
15.5 | 1.6338 | 0.02031 | -0.0194 | 80.4431
16 | 1.6624 | 0.02163 | -0.0165 | 76.8562
16.5 | 1.6877 | 0.02325 | -0.0133 | 72.5892
17 | 1.7148 | 0.02477 | -0.0106 | 69.2289
17.5 | 1.7355 | 0.02676 | -0.0073 | 64.8543
18 | 1.7467 | 0.02954 | -0.0034 | 59.13
18.5 | 1.775 | 0.03111 | -0.0014 | 57.0556
19 | 1.778 | 0.03479 | 0.0025 | 51.1066
19.5 | 1.7911 | 0.03782 | 0.005 | 47.3585
20 | 1.7996 | 0.04142 | 0.0073 | 43.4476

## 125. Re 14M Mach 0.25 (1)
BIGFOIL.COM POLAR EXPORT
NACA67A412
NACA67A412 |  |  |  | Cl Max: | 1.223 | at alpha= | 9 | deg
JavaFoil+Calcfoil stall+Eppler ext transition |  |  |  | L/D Max: | 117.099 | at alpha= | 6 | deg
Re: | 14000000 |  |  | Cd Min: | 0.00476 | at alpha= | 0.5 | deg
Mach: | 0.25 |  |  | Cl=0 at alpha= | -3.2742 | deg
|  |  |  | @ Cl=0.1, Cd= | 0.0052452
|  |  |  | @ Cl=0.4, Cd= | 0.0050949
|  |  |  | @ Cl=0.6, Cd= | 0.1
alpha (deg) | Cl | Cd | Cm | Cl/Cd
-15 | -0.284 | 0.11293 | -0.027 | -2.516
-14.5 | -0.339 | 0.10491 | -0.028 | -3.235
-14 | -0.39 | 0.09576 | -0.029 | -4.07
-13.5 | -0.435 | 0.08606 | -0.032 | -5.055
-13 | -0.472 | 0.08331 | -0.031 | -5.671
-12.5 | -0.498 | 0.0771 | -0.033 | -6.456
-12 | -0.517 | 0.07123 | -0.034 | -7.256
-11.5 | -0.524 | 0.06666 | -0.036 | -7.856
-11 | -0.525 | 0.06164 | -0.038 | -8.525
-10.5 | -0.528 | 0.05173 | -0.043 | -10.211
-10 | -0.616 | 0.00915 | -0.065 | -67.311
-9.5 | -0.601 | 0.00829 | -0.066 | -72.507
-9 | -0.577 | 0.00658 | -0.067 | -87.765
-8.5 | -0.546 | 0.00721 | -0.069 | -75.732
-8 | -0.509 | 0.00694 | -0.07 | -73.441
-7.5 | -0.468 | 0.00659 | -0.071 | -70.975
-7 | -0.422 | 0.00669 | -0.072 | -63.057
-6.5 | -0.372 | 0.00647 | -0.073 | -57.54
-6 | -0.32 | 0.00622 | -0.074 | -51.358
-5.5 | -0.264 | 0.006 | -0.075 | -44.083
-5 | -0.207 | 0.00577 | -0.076 | -35.917
-4.5 | -0.148 | 0.00556 | -0.077 | -26.685
-4 | -0.088 | 0.00542 | -0.078 | -16.333
-3.5 | -0.028 | 0.0053 | -0.079 | -5.206
-3 | 0.034 | 0.00542 | -0.08 | 6.266
-2.5 | 0.096 | 0.00524 | -0.081 | 18.316
-2 | 0.158 | 0.00532 | -0.082 | 29.692
-1.5 | 0.22 | 0.00549 | -0.083 | 40.119
-1 | 0.283 | 0.00526 | -0.084 | 53.779
-0.5 | 0.345 | 0.00514 | -0.085 | 67.171
0 | 0.406 | 0.00509 | -0.086 | 79.8
0.5 | 0.468 | 0.00476 | -0.087 | 98.356
1 | 0.53 | 0.00588 | -0.088 | 90.04
1.5 | 0.589 | 0.00602 | -0.089 | 97.909
2 | 0.65 | 0.00618 | -0.09 | 105.119
2.5 | 0.71 | 0.00646 | -0.091 | 109.874
3 | 0.769 | 0.00685 | -0.092 | 112.232
3.5 | 0.827 | 0.00758 | -0.093 | 109.138
4 | 0.883 | 0.00785 | -0.094 | 112.47
4.5 | 0.938 | 0.00817 | -0.095 | 114.833
5 | 0.991 | 0.00851 | -0.096 | 116.484
5.5 | 1.042 | 0.00891 | -0.097 | 116.921
6 | 1.088 | 0.00929 | -0.098 | 117.099
6.5 | 1.128 | 0.00972 | -0.099 | 115.99
7 | 1.162 | 0.01015 | -0.1 | 114.461
7.5 | 1.189 | 0.01063 | -0.101 | 111.866
8 | 1.209 | 0.01116 | -0.102 | 108.388
8.5 | 1.221 | 0.01171 | -0.103 | 104.265
9 | 1.223 | 0.0123 | -0.103 | 99.398
9.5 | 1.215 | 0.013 | -0.104 | 93.469
10 | 1.197 | 0.01375 | -0.105 | 87.033
10.5 | 1.168 | 0.01456 | -0.106 | 80.175
11 | 1.128 | 0.01558 | -0.106 | 72.42
11.5 | 1.077 | 0.0169 | -0.107 | 63.733
12 | 0.997 | 0.01947 | -0.107 | 51.212
12.5 | 0.774 | 0.07535 | -0.07 | 10.271
13 | 0.693 | 0.08415 | -0.065 | 8.238
13.5 | 0.61 | 0.09296 | -0.061 | 6.559
14 | 0.524 | 0.1 | -0.059 | 5.237

## 126. Re 14M Mach 0.25 (2)
BIGFOIL.COM POLAR EXPORT
NACA67A412
NACA67A412 |  |  |  | Cl Max: | 1.6999 | at alpha= | 17.5 | deg
XFOIL ncrit=9 |  |  |  | L/D Max: | 109.421 | at alpha= | 7 | deg
Re: | 14000000 |  |  | Cd Min: | 0.08299 | at alpha= | 20 | deg
Mach: | 0.25 |  |  | Cl=0 at alpha= | -3.4627 | deg
|  |  |  | @ Cl=0.1, Cd= | 0.0043524
|  |  |  | @ Cl=0.4, Cd= | 0.0044062
|  |  |  | @ Cl=0.6, Cd= | 0.0057648
alpha (deg) | Cl | Cd | Cm | Cl/Cd
-18 | -1.0769 | 0.05133 | -0.1418 | -20.9799
-17.5 | -1.1467 | 0.03771 | -0.1506 | -30.4084
-17 | -1.177 | 0.03147 | -0.1498 | -37.4007
-16.5 | -1.2024 | 0.02668 | -0.1454 | -45.0675
-16 | -1.2138 | 0.02326 | -0.1392 | -52.184
-15.5 | -1.1995 | 0.02137 | -0.1335 | -56.1301
-15 | -1.2014 | 0.0188 | -0.1254 | -63.9043
-14.5 | -1.1876 | 0.01723 | -0.1175 | -68.9263
-14 | -1.1648 | 0.01545 | -0.1111 | -75.3916
-13.5 | -1.1253 | 0.0141 | -0.1069 | -79.8085
-13 | -1.0767 | 0.01319 | -0.1039 | -81.63
-12.5 | -1.027 | 0.01227 | -0.1012 | -83.7001
-12 | -0.974 | 0.01156 | -0.0991 | -84.2561
-11.5 | -0.921 | 0.0108 | -0.0971 | -85.2778
-11 | -0.8651 | 0.01028 | -0.0957 | -84.1537
-10.5 | -0.8094 | 0.00974 | -0.0944 | -83.1006
-10 | -0.754 | 0.00916 | -0.0932 | -82.3144
-9.5 | -0.6976 | 0.00868 | -0.0923 | -80.3687
-9 | -0.644 | 0.00788 | -0.091 | -81.7259
-8.5 | -0.5884 | 0.00729 | -0.0901 | -80.7133
-8 | -0.5315 | 0.00683 | -0.0896 | -77.8184
-7.5 | -0.474 | 0.00645 | -0.0892 | -73.4884
-7 | -0.4162 | 0.00611 | -0.089 | -68.1178
-6.5 | -0.3579 | 0.00583 | -0.089 | -61.3894
-6 | -0.2992 | 0.00561 | -0.0892 | -53.3333
-5 | -0.1816 | 0.00521 | -0.0897 | -34.856
-4.5 | -0.1227 | 0.00498 | -0.0901 | -24.6386
-4 | -0.0634 | 0.00479 | -0.0906 | -13.2359
-3.5 | -0.0044 | 0.0046 | -0.0912 | -0.95652
-3 | 0.0545 | 0.00446 | -0.0917 | 12.2197
-2.5 | 0.1137 | 0.00432 | -0.0923 | 26.3194
-2 | 0.1732 | 0.00421 | -0.093 | 41.1401
-1.5 | 0.2322 | 0.00411 | -0.0937 | 56.4964
-1 | 0.29 | 0.00395 | -0.0941 | 73.4177
-0.5 | 0.3466 | 0.00385 | -0.0944 | 90.026
0 | 0.3893 | 0.00435 | -0.0917 | 89.4943
0.5 | 0.435 | 0.00459 | -0.0898 | 94.7712
1 | 0.4657 | 0.00518 | -0.0848 | 89.9035
1.5 | 0.5011 | 0.00508 | -0.0809 | 98.6417
2 | 0.5452 | 0.00519 | -0.0785 | 105.0482
2.5 | 0.5823 | 0.00556 | -0.0745 | 104.7302
3 | 0.6186 | 0.00598 | -0.0702 | 103.4448
3.5 | 0.6574 | 0.00647 | -0.0666 | 101.6074
4 | 0.7017 | 0.00681 | -0.0642 | 103.0396
4.5 | 0.7488 | 0.00712 | -0.0623 | 105.1685
5 | 0.7956 | 0.00746 | -0.0604 | 106.6488
5.5 | 0.8435 | 0.00778 | -0.0587 | 108.419
6 | 0.8904 | 0.00815 | -0.0568 | 109.2515
6.5 | 0.936 | 0.00856 | -0.0547 | 109.3458
7 | 0.9826 | 0.00898 | -0.0527 | 109.4209
7.5 | 1.0278 | 0.00943 | -0.0505 | 108.9926
8.5 | 1.1202 | 0.01035 | -0.0463 | 108.2319
9.5 | 1.2075 | 0.01147 | -0.0412 | 105.2746
10 | 1.2514 | 0.01201 | -0.0386 | 104.1965
10.5 | 1.2937 | 0.01264 | -0.0358 | 102.3497
11 | 1.3347 | 0.01336 | -0.0327 | 99.9027
11.5 | 1.3725 | 0.01414 | -0.0291 | 97.0651
12.5 | 1.4586 | 0.01595 | -0.0242 | 91.4483
13 | 1.4943 | 0.01716 | -0.0205 | 87.0804
13.5 | 1.5298 | 0.01838 | -0.0168 | 83.2318
14 | 1.5659 | 0.01965 | -0.0133 | 79.6896
14.5 | 1.5957 | 0.02126 | -0.0091 | 75.0564
15 | 1.6257 | 0.02299 | -0.0051 | 70.7134
15.5 | 1.6489 | 0.0252 | -0.0006 | 65.4325
16 | 1.6736 | 0.02743 | 0.0035 | 61.0135
16.5 | 1.6863 | 0.03057 | 0.0084 | 55.1619
17 | 1.6982 | 0.03397 | 0.0127 | 49.9912
17.5 | 1.6999 | 0.0384 | 0.0169 | 44.2682
18 | 1.6881 | 0.04439 | 0.0207 | 38.0288
18.5 | 1.6781 | 0.05079 | 0.0229 | 33.04
19 | 1.6462 | 0.06025 | 0.0233 | 27.3228
19.5 | 1.6195 | 0.07029 | 0.0213 | 23.0403
20 | 1.5818 | 0.08299 | 0.0162 | 19.0601

## 127. Re 14M Mach 0.50 (1)
BIGFOIL.COM POLAR EXPORT
NACA67A412
NACA67A412 |  |  |  | Cl Max: | 1.252 | at alpha= | 20 | deg
JavaFoil+Calcfoil stall+Eppler ext transition |  |  |  | L/D Max: | 109.589 | at alpha= | 4.5 | deg
Re: | 14000000 |  |  | Cd Min: | 0.00494 | at alpha= | -2 | deg
Mach: | 0.5 |  |  | Cl=0 at alpha= | -3.2754 | deg
|  |  |  | @ Cl=0.1, Cd= | 0.0051217
|  |  |  | @ Cl=0.4, Cd= | 0.0058151
|  |  |  | @ Cl=0.6, Cd= | 0.0063312
alpha (deg) | Cl | Cd | Cm | Cl/Cd
-20 | -0.916 | 0.15368 | -0.031 | -5.961
-19.5 | -0.89 | 0.14292 | -0.032 | -6.229
-19 | -0.861 | 0.14247 | -0.032 | -6.044
-18.5 | -0.833 | 0.13755 | -0.032 | -6.057
-18 | -0.806 | 0.12898 | -0.032 | -6.252
-17.5 | -0.781 | 0.11872 | -0.034 | -6.581
-17 | -0.754 | 0.11458 | -0.034 | -6.578
-16.5 | -0.726 | 0.11496 | -0.034 | -6.314
-16 | -0.697 | 0.11134 | -0.033 | -6.26
-15.5 | -0.673 | 0.10051 | -0.036 | -6.693
-15 | -0.642 | 0.10596 | -0.034 | -6.06
-14.5 | -0.626 | 0.08109 | -0.041 | -7.724
-14 | -0.611 | 0.06499 | -0.047 | -9.407
-13.5 | -0.56 | 0.09326 | -0.034 | -6.006
-13 | -0.534 | 0.08538 | -0.036 | -6.25
-12.5 | -0.508 | 0.07796 | -0.038 | -6.511
-12 | -0.483 | 0.06945 | -0.041 | -6.954
-11.5 | -0.461 | 0.05955 | -0.046 | -7.743
-11 | -0.496 | 0.01572 | -0.067 | -31.588
-10.5 | -0.396 | 0.07084 | -0.035 | -5.586
-10 | -0.369 | 0.06271 | -0.038 | -5.886
-9.5 | -0.343 | 0.05631 | -0.041 | -6.089
-9 | -0.318 | 0.04931 | -0.046 | -6.454
-8.5 | -0.341 | 0.01087 | -0.074 | -31.407
-8 | -0.259 | 0.05277 | -0.037 | -4.907
-7.5 | -0.233 | 0.04555 | -0.042 | -5.106
-7 | -0.251 | 0.00775 | -0.08 | -32.379
-6.5 | -0.34 | 0.00716 | -0.081 | -47.462
-6 | -0.323 | 0.0062 | -0.083 | -52.078
-5.5 | -0.279 | 0.00634 | -0.084 | -44.034
-5 | -0.224 | 0.00595 | -0.085 | -37.633
-4.5 | -0.163 | 0.00569 | -0.086 | -28.585
-4 | -0.098 | 0.00524 | -0.087 | -18.659
-3.5 | -0.031 | 0.00505 | -0.089 | -6.065
-3 | 0.038 | 0.00496 | -0.09 | 7.62
-2.5 | 0.107 | 0.00514 | -0.091 | 20.812
-2 | 0.176 | 0.00494 | -0.092 | 35.693
-1.5 | 0.246 | 0.00502 | -0.093 | 48.988
-1 | 0.316 | 0.0057 | -0.094 | 55.466
-0.5 | 0.386 | 0.00579 | -0.095 | 66.606
0 | 0.453 | 0.00591 | -0.096 | 76.585
0.5 | 0.521 | 0.00605 | -0.097 | 86.225
1 | 0.59 | 0.00631 | -0.099 | 93.406
1.5 | 0.656 | 0.00645 | -0.1 | 101.631
2 | 0.723 | 0.0068 | -0.101 | 106.342
2.5 | 0.789 | 0.00727 | -0.102 | 108.545
3 | 0.854 | 0.00817 | -0.103 | 104.536
3.5 | 0.917 | 0.00854 | -0.104 | 107.385
4 | 0.976 | 0.00894 | -0.105 | 109.255
4.5 | 1.032 | 0.00941 | -0.106 | 109.589
5 | 1.081 | 0.00995 | -0.107 | 108.64
5.5 | 1.122 | 0.01058 | -0.108 | 106.104
6 | 1.145 | 0.0112 | -0.109 | 102.242
6.5 | 1.128 | 0.01199 | -0.11 | 94.073
7 | 1 | 0.01324 | -0.111 | 75.493
7.5 | 0.716 | 0.01413 | -0.112 | 50.7
8 | 0.749 | 0.01468 | -0.113 | 50.99
8.5 | 0.652 | 0.05021 | -0.074 | 12.978
9 | 0.813 | 0.0155 | -0.115 | 52.444
9.5 | 0.844 | 0.01679 | -0.116 | 50.254
10 | 0.725 | 0.0638 | -0.068 | 11.365
10.5 | 0.908 | 0.01727 | -0.118 | 52.592
11 | 0.938 | 0.01897 | -0.118 | 49.43
11.5 | 0.962 | 0.02163 | -0.118 | 44.478
12 | 0.832 | 0.07984 | -0.071 | 10.421
12.5 | 0.856 | 0.08737 | -0.069 | 9.795
13 | 1.058 | 0.02273 | -0.121 | 46.563
13.5 | 1.074 | 0.02778 | -0.12 | 38.683
14 | 0.979 | 0.07237 | -0.096 | 13.525
14.5 | 0.979 | 0.09298 | -0.085 | 10.526
15 | 0.993 | 0.10358 | -0.078 | 9.584
15.5 | 1.022 | 0.10826 | -0.081 | 9.436
16 | 1.051 | 0.11283 | -0.083 | 9.311
16.5 | 1.08 | 0.11607 | -0.086 | 9.307
17 | 1.094 | 0.13565 | -0.079 | 8.068
17.5 | 1.122 | 0.14005 | -0.081 | 8.014
18 | 1.151 | 0.14362 | -0.084 | 8.016
18.5 | 1.179 | 0.14874 | -0.086 | 7.929
19 | 1.202 | 0.16094 | -0.085 | 7.47
19.5 | 1.225 | 0.17489 | -0.085 | 7.006
20 | 1.252 | 0.18126 | -0.086 | 6.909

## 128. Re 14M Mach 0.50 (2)
BIGFOIL.COM POLAR EXPORT
NACA67A412
NACA67A412 |  |  |  | Cl Max: | 1.2309 | at alpha= | 9.5 | deg
XFOIL ncrit=9 |  |  |  | L/D Max: | 121.447 | at alpha= | 0 | deg
Re: | 14000000 |  |  | Cd Min: | 0.22097 | at alpha= | -20 | deg
Mach: | 0.5 |  |  | Cl=0 at alpha= | -3.5111 | deg
|  |  |  | @ Cl=0.1, Cd= | 0.0045302
|  |  |  | @ Cl=0.4, Cd= | 0.0038456
|  |  |  | @ Cl=0.6, Cd= | 0.0066967
alpha (deg) | Cl | Cd | Cm | Cl/Cd
-20 | -0.4755 | 0.22097 | -0.0552 | -2.1519
-19.5 | -0.4556 | 0.2132 | -0.0599 | -2.137
-19 | -0.4342 | 0.20613 | -0.0647 | -2.1064
-18.5 | -0.4191 | 0.19653 | -0.0695 | -2.1325
-18 | -0.3986 | 0.18916 | -0.0741 | -2.1072
-17.5 | -0.3832 | 0.18019 | -0.0788 | -2.1266
-17 | -0.3644 | 0.17258 | -0.0834 | -2.1115
-16.5 | -0.3476 | 0.16456 | -0.0879 | -2.1123
-16 | -0.3317 | 0.15639 | -0.0925 | -2.121
-15.5 | -0.3113 | 0.14947 | -0.0969 | -2.0827
-15 | -0.2966 | 0.14128 | -0.1016 | -2.0994
-14.5 | -0.2791 | 0.1339 | -0.1059 | -2.0844
-14 | -0.2658 | 0.1259 | -0.1104 | -2.1112
-13.5 | -0.2505 | 0.11858 | -0.1147 | -2.1125
-13 | -0.2373 | 0.1111 | -0.1189 | -2.1359
-12.5 | -0.2277 | 0.10325 | -0.1231 | -2.2053
-12 | -0.232 | 0.09337 | -0.1281 | -2.4847
-11.5 | -0.2372 | 0.08406 | -0.1329 | -2.8218
-11 | -0.2351 | 0.07629 | -0.1371 | -3.0817
-10.5 | -0.2473 | 0.06696 | -0.1421 | -3.6932
-9.5 | -0.2919 | 0.04588 | -0.1574 | -6.3622
-9 | -0.3219 | 0.03909 | -0.1568 | -8.2348
-8 | -0.413 | 0.02588 | -0.1384 | -15.9583
-7.5 | -0.4224 | 0.01943 | -0.1301 | -21.7396
-7 | -0.432 | 0.01201 | -0.1205 | -35.97
-6.5 | -0.3962 | 0.00802 | -0.1145 | -49.4015
-6 | -0.337 | 0.00663 | -0.1109 | -50.8296
-5.5 | -0.2714 | 0.00594 | -0.1086 | -45.6902
-5 | -0.203 | 0.00556 | -0.1074 | -36.5108
-4.5 | -0.1344 | 0.00527 | -0.1067 | -25.5028
-4 | -0.0664 | 0.00501 | -0.1063 | -13.2535
-3.5 | 0.0015 | 0.00479 | -0.1062 | 0.31315
-3 | 0.0688 | 0.0046 | -0.1063 | 14.9565
-2.5 | 0.1358 | 0.00445 | -0.1066 | 30.5169
-2 | 0.2039 | 0.00429 | -0.1073 | 47.5291
-1.5 | 0.2707 | 0.00418 | -0.1078 | 64.7608
-1 | 0.3374 | 0.00403 | -0.1084 | 83.7221
-0.5 | 0.4019 | 0.00384 | -0.1086 | 104.6615
0 | 0.4615 | 0.0038 | -0.1079 | 121.4474
1 | 0.5178 | 0.00484 | -0.0932 | 106.9835
1.5 | 0.5031 | 0.0054 | -0.077 | 93.1667
2 | 0.5325 | 0.00563 | -0.0702 | 94.5826
2.5 | 0.5716 | 0.00621 | -0.0653 | 92.0451
3 | 0.6107 | 0.00688 | -0.0603 | 88.7645
3.5 | 0.6556 | 0.0075 | -0.0565 | 87.4133
4 | 0.7024 | 0.00809 | -0.0529 | 86.8232
4.5 | 0.7566 | 0.00853 | -0.0505 | 88.6987
5 | 0.8096 | 0.00902 | -0.0478 | 89.7561
5.5 | 0.8636 | 0.00953 | -0.045 | 90.6191
6 | 0.9177 | 0.01008 | -0.042 | 91.0417
6.5 | 0.9701 | 0.0107 | -0.0385 | 90.6636
7 | 1.0246 | 0.01133 | -0.0351 | 90.4325
7.5 | 1.0781 | 0.01204 | -0.0311 | 89.5432
8 | 1.1324 | 0.0128 | -0.0269 | 88.4688
9 | 1.2237 | 0.01544 | -0.0145 | 79.2552
9.5 | 1.2309 | 0.01931 | -0.0039 | 63.7442
10 | 1.2139 | 0.026 | 0.0068 | 46.6885
10.5 | 1.1828 | 0.03298 | 0.0164 | 35.8642
11 | 1.1441 | 0.04064 | 0.0239 | 28.1521
11.5 | 1.1016 | 0.04956 | 0.028 | 22.2276
12 | 1.0593 | 0.06042 | 0.0274 | 17.5323
12.5 | 1.0237 | 0.07271 | 0.0224 | 14.0792
13 | 0.9932 | 0.08717 | 0.013 | 11.3938
13.5 | 0.9744 | 0.10259 | 0.002 | 9.498
14 | 0.9609 | 0.11742 | -0.0071 | 8.1834
14.5 | 0.948 | 0.13113 | -0.0157 | 7.2295

## 129. Re 16M Mach 0.00 (1)
BIGFOIL.COM POLAR EXPORT
NACA67A412
NACA67A412 |  |  |  | Cl Max: | 1.273 | at alpha= | 10.5 | deg
JavaFoil+Calcfoil stall+Eppler ext transition |  |  |  | L/D Max: | 122.673 | at alpha= | 2 | deg
Re: | 16000000 |  |  | Cd Min: | 0.00505 | at alpha= | 1.5 | deg
Mach: | 0 |  |  | Cl=0 at alpha= | -3.275 | deg
|  |  |  | @ Cl=0.1, Cd= | 0.0056218
|  |  |  | @ Cl=0.4, Cd= | 0.0052302
|  |  |  | @ Cl=0.6, Cd= | 0.0050942
alpha (deg) | Cl | Cd | Cm | Cl/Cd
-16.5 | -0.53 | 0.11787 | -0.026 | -4.499
-16 | -0.548 | 0.11027 | -0.027 | -4.974
-15.5 | -0.567 | 0.10169 | -0.029 | -5.575
-15 | -0.585 | 0.09263 | -0.031 | -6.313
-14.5 | -0.596 | 0.09111 | -0.03 | -6.54
-14 | -0.608 | 0.08555 | -0.032 | -7.103
-13.5 | -0.617 | 0.07997 | -0.033 | -7.713
-13 | -0.626 | 0.07189 | -0.036 | -8.703
-12.5 | -0.634 | 0.05912 | -0.041 | -10.716
-12 | -0.715 | 0.01441 | -0.056 | -49.64
-11.5 | -0.721 | 0.00994 | -0.059 | -72.58
-11 | -0.707 | 0.00885 | -0.061 | -79.858
-10.5 | -0.685 | 0.00828 | -0.062 | -82.752
-10 | -0.659 | 0.00669 | -0.063 | -98.47
-9.5 | -0.628 | 0.0074 | -0.064 | -84.818
-9 | -0.592 | 0.00702 | -0.066 | -84.417
-8.5 | -0.553 | 0.00713 | -0.067 | -77.582
-8 | -0.51 | 0.00682 | -0.068 | -74.824
-7.5 | -0.465 | 0.00659 | -0.069 | -70.511
-7 | -0.416 | 0.00638 | -0.07 | -65.242
-6.5 | -0.365 | 0.00616 | -0.071 | -59.368
-6 | -0.313 | 0.00596 | -0.072 | -52.451
-5.5 | -0.258 | 0.00574 | -0.073 | -44.917
-5 | -0.202 | 0.00554 | -0.074 | -36.371
-4.5 | -0.144 | 0.00545 | -0.075 | -26.453
-4 | -0.086 | 0.00536 | -0.076 | -16.013
-3.5 | -0.027 | 0.00543 | -0.077 | -4.929
-3 | 0.033 | 0.00548 | -0.078 | 6.004
-2.5 | 0.093 | 0.00563 | -0.079 | 16.504
-2 | 0.153 | 0.00556 | -0.08 | 27.52
-1.5 | 0.213 | 0.00565 | -0.081 | 37.76
-1 | 0.274 | 0.00555 | -0.082 | 49.399
-0.5 | 0.334 | 0.00556 | -0.083 | 60.138
0 | 0.394 | 0.00522 | -0.084 | 75.43
0.5 | 0.453 | 0.00532 | -0.085 | 85.258
1 | 0.513 | 0.0054 | -0.086 | 95.005
1.5 | 0.571 | 0.00505 | -0.087 | 113.153
2 | 0.63 | 0.00514 | -0.088 | 122.673
2.5 | 0.689 | 0.0065 | -0.089 | 105.935
3 | 0.746 | 0.00675 | -0.09 | 110.542
3.5 | 0.803 | 0.00724 | -0.09 | 110.931
4 | 0.858 | 0.00745 | -0.091 | 115.128
4.5 | 0.912 | 0.00773 | -0.092 | 118.029
5 | 0.964 | 0.00801 | -0.093 | 120.346
5.5 | 1.015 | 0.00838 | -0.094 | 121.186
6 | 1.062 | 0.0087 | -0.095 | 122.157
6.5 | 1.105 | 0.00906 | -0.096 | 122.061
7 | 1.144 | 0.00944 | -0.097 | 121.14
7.5 | 1.179 | 0.00984 | -0.098 | 119.796
8 | 1.208 | 0.01028 | -0.099 | 117.566
8.5 | 1.232 | 0.01072 | -0.099 | 114.941
9 | 1.251 | 0.01119 | -0.1 | 111.785
9.5 | 1.264 | 0.01169 | -0.101 | 108.153
10 | 1.272 | 0.01231 | -0.102 | 103.289
10.5 | 1.273 | 0.01291 | -0.103 | 98.587
11 | 1.269 | 0.0136 | -0.103 | 93.26
11.5 | 1.259 | 0.01426 | -0.104 | 88.261
12 | 1.236 | 0.01507 | -0.105 | 82.043
12.5 | 1.207 | 0.01599 | -0.106 | 75.51
13 | 1.173 | 0.01693 | -0.106 | 69.3
13.5 | 1.134 | 0.01806 | -0.107 | 62.83
14 | 1.09 | 0.01989 | -0.107 | 54.807
14.5 | 1.042 | 0.02228 | -0.107 | 46.776
15 | 0.97 | 0.03123 | -0.103 | 31.045
15.5 | 0.825 | 0.08838 | -0.078 | 9.331

## 130. Re 16M Mach 0.00 (2)
BIGFOIL.COM POLAR EXPORT
NACA67A412
NACA67A412 |  |  |  | Cl Max: | 1.8257 | at alpha= | 20 | deg
XFOIL ncrit=9 |  |  |  | L/D Max: | 118.072 | at alpha= | 7.5 | deg
Re: | 16000000 |  |  | Cd Min: | 0.03678 | at alpha= | 20 | deg
Mach: | 0 |  |  | Cl=0 at alpha= | -3.4431 | deg
|  |  |  | @ Cl=0.1, Cd= | 0.0042262
|  |  |  | @ Cl=0.4, Cd= | 0.0047241
|  |  |  | @ Cl=0.6, Cd= | 0.0056121
alpha (deg) | Cl | Cd | Cm | Cl/Cd
-20 | -1.4914 | 0.02197 | -0.1184 | -67.8835
-19.5 | -1.4772 | 0.02031 | -0.115 | -72.7326
-19 | -1.4599 | 0.0189 | -0.1114 | -77.2434
-18.5 | -1.4395 | 0.0177 | -0.1077 | -81.3277
-18 | -1.4162 | 0.01665 | -0.1041 | -85.0571
-17.5 | -1.3914 | 0.01574 | -0.1002 | -88.399
-17 | -1.3664 | 0.01494 | -0.096 | -91.4592
-16.5 | -1.3405 | 0.01426 | -0.0916 | -94.0042
-16 | -1.3041 | 0.01347 | -0.0892 | -96.8151
-15.5 | -1.2646 | 0.01272 | -0.0874 | -99.4182
-15 | -1.2234 | 0.01197 | -0.0858 | -102.2055
-14.5 | -1.1787 | 0.01139 | -0.0846 | -103.4855
-14 | -1.132 | 0.01089 | -0.0838 | -103.9486
-13.5 | -1.0839 | 0.01041 | -0.0832 | -104.121
-13 | -1.0347 | 0.00997 | -0.0827 | -103.7813
-12.5 | -0.9847 | 0.00954 | -0.0824 | -103.218
-12 | -0.9336 | 0.00917 | -0.0822 | -101.8103
-11.5 | -0.8821 | 0.00879 | -0.0821 | -100.3527
-11 | -0.8297 | 0.00847 | -0.0821 | -97.9575
-10.5 | -0.7775 | 0.0081 | -0.082 | -95.9877
-10 | -0.7249 | 0.00775 | -0.0821 | -93.5355
-9.5 | -0.671 | 0.00747 | -0.0823 | -89.826
-9 | -0.6177 | 0.00708 | -0.0824 | -87.2458
-8.5 | -0.5643 | 0.00669 | -0.0824 | -84.3498
-8 | -0.5102 | 0.00634 | -0.0826 | -80.4732
-7.5 | -0.4558 | 0.00602 | -0.0828 | -75.7143
-7 | -0.4008 | 0.00575 | -0.0832 | -69.7043
-6.5 | -0.345 | 0.00555 | -0.0837 | -62.1622
-6 | -0.289 | 0.00537 | -0.0842 | -53.8175
-5 | -0.1763 | 0.005 | -0.0854 | -35.26
-4.5 | -0.1198 | 0.00479 | -0.0859 | -25.0104
-4 | -0.063 | 0.00462 | -0.0866 | -13.6364
-3.5 | -0.0065 | 0.00447 | -0.0872 | -1.4541
-3 | 0.0506 | 0.00433 | -0.0879 | 11.6859
-2.5 | 0.1077 | 0.00421 | -0.0886 | 25.5819
-2 | 0.1648 | 0.00412 | -0.0893 | 40
-1.5 | 0.2214 | 0.00405 | -0.0899 | 54.6667
-1 | 0.2765 | 0.00397 | -0.0902 | 69.6474
-0.5 | 0.3242 | 0.00427 | -0.089 | 75.9251
0.5 | 0.416 | 0.00482 | -0.086 | 86.3071
1 | 0.4495 | 0.00546 | -0.082 | 82.326
1.5 | 0.4923 | 0.00525 | -0.08 | 93.7714
2 | 0.5382 | 0.00521 | -0.0786 | 103.3013
2.5 | 0.584 | 0.00548 | -0.077 | 106.5693
3 | 0.6288 | 0.00585 | -0.0751 | 107.4872
3.5 | 0.6704 | 0.00619 | -0.0725 | 108.3037
4 | 0.712 | 0.00646 | -0.0699 | 110.2167
4.5 | 0.7556 | 0.00671 | -0.0677 | 112.608
5 | 0.7998 | 0.00699 | -0.0658 | 114.4206
5.5 | 0.8453 | 0.00728 | -0.0642 | 116.1126
6 | 0.8899 | 0.00759 | -0.0625 | 117.2464
6.5 | 0.9345 | 0.00795 | -0.0608 | 117.5472
7 | 0.9778 | 0.00832 | -0.0589 | 117.524
7.5 | 1.0225 | 0.00866 | -0.0573 | 118.0716
8 | 1.0656 | 0.00908 | -0.0555 | 117.3568
9 | 1.1532 | 0.00985 | -0.0523 | 117.0761
9.5 | 1.1936 | 0.01037 | -0.0501 | 115.1013
10 | 1.2354 | 0.0108 | -0.0482 | 114.3889
10.5 | 1.2771 | 0.01125 | -0.0464 | 113.52
11 | 1.3164 | 0.01176 | -0.0442 | 111.9388
11.5 | 1.3547 | 0.01238 | -0.0419 | 109.4265
12 | 1.3918 | 0.01299 | -0.0394 | 107.144
12.5 | 1.4338 | 0.01361 | -0.0382 | 105.349
13 | 1.4722 | 0.0143 | -0.0362 | 102.951
13.5 | 1.5069 | 0.01513 | -0.0337 | 99.5968
14 | 1.5423 | 0.01599 | -0.0314 | 96.454
14.5 | 1.5735 | 0.01705 | -0.0286 | 92.2874
15.5 | 1.6365 | 0.01917 | -0.0235 | 85.3678
16 | 1.6679 | 0.02028 | -0.0211 | 82.2436
16.5 | 1.694 | 0.02167 | -0.0181 | 78.1726
17 | 1.7217 | 0.02304 | -0.0155 | 74.7266
17.5 | 1.746 | 0.02464 | -0.0127 | 70.8604
18 | 1.7576 | 0.02721 | -0.0087 | 64.5939
18.5 | 1.7895 | 0.02833 | -0.0072 | 63.1663
19 | 1.7936 | 0.03164 | -0.0031 | 56.6877
19.5 | 1.8113 | 0.03403 | -0.0007 | 53.2266
20 | 1.8257 | 0.03678 | 0.0016 | 49.6384

## 131. Re 16M Mach 0.10 (1)
BIGFOIL.COM POLAR EXPORT
NACA67A412
NACA67A412 |  |  |  | Cl Max: | 1.264 | at alpha= | 10 | deg
JavaFoil+Calcfoil stall+Eppler ext transition |  |  |  | L/D Max: | 121.749 | at alpha= | 6 | deg
Re: | 16000000 |  |  | Cd Min: | 0.00507 | at alpha= | 1.5 | deg
Mach: | 0.1 |  |  | Cl=0 at alpha= | -3.275 | deg
|  |  |  | @ Cl=0.1, Cd= | 0.0055889
|  |  |  | @ Cl=0.4, Cd= | 0.005262
|  |  |  | @ Cl=0.6, Cd= | 0.0056253
alpha (deg) | Cl | Cd | Cm | Cl/Cd
-16.5 | -0.492 | 0.11997 | -0.026 | -4.097
-16 | -0.513 | 0.11172 | -0.027 | -4.593
-15.5 | -0.534 | 0.1063 | -0.028 | -5.02
-15 | -0.554 | 0.0973 | -0.03 | -5.691
-14.5 | -0.571 | 0.09239 | -0.03 | -6.176
-14 | -0.585 | 0.08725 | -0.031 | -6.708
-13.5 | -0.597 | 0.08186 | -0.032 | -7.298
-13 | -0.612 | 0.07105 | -0.037 | -8.61
-12.5 | -0.613 | 0.06606 | -0.038 | -9.28
-12 | -0.623 | 0.05212 | -0.044 | -11.947
-11.5 | -0.707 | 0.01072 | -0.059 | -65.976
-11 | -0.698 | 0.00909 | -0.061 | -76.83
-10.5 | -0.679 | 0.00845 | -0.062 | -80.368
-10 | -0.655 | 0.00796 | -0.064 | -82.226
-9.5 | -0.625 | 0.00694 | -0.065 | -90.059
-9 | -0.591 | 0.00707 | -0.066 | -83.627
-8.5 | -0.553 | 0.00678 | -0.067 | -81.546
-8 | -0.511 | 0.00689 | -0.068 | -74.131
-7.5 | -0.465 | 0.00658 | -0.069 | -70.709
-7 | -0.417 | 0.00636 | -0.07 | -65.616
-6.5 | -0.367 | 0.00615 | -0.071 | -59.574
-6 | -0.314 | 0.00593 | -0.072 | -52.936
-5.5 | -0.259 | 0.00573 | -0.073 | -45.178
-5 | -0.203 | 0.00559 | -0.074 | -36.242
-4.5 | -0.145 | 0.00545 | -0.075 | -26.589
-4 | -0.086 | 0.00532 | -0.076 | -16.228
-3.5 | -0.027 | 0.00549 | -0.077 | -4.896
-3 | 0.033 | 0.00554 | -0.078 | 5.973
-2.5 | 0.093 | 0.00559 | -0.079 | 16.714
-2 | 0.154 | 0.00558 | -0.08 | 27.55
-1.5 | 0.214 | 0.00571 | -0.081 | 37.57
-1 | 0.275 | 0.00561 | -0.082 | 49.048
-0.5 | 0.336 | 0.00553 | -0.083 | 60.77
0 | 0.396 | 0.00526 | -0.084 | 75.232
0.5 | 0.456 | 0.00529 | -0.085 | 86.204
1 | 0.516 | 0.00541 | -0.086 | 95.262
1.5 | 0.574 | 0.00507 | -0.087 | 113.166
2 | 0.633 | 0.00633 | -0.088 | 100.097
2.5 | 0.692 | 0.00654 | -0.089 | 105.831
3 | 0.75 | 0.00697 | -0.09 | 107.58
3.5 | 0.806 | 0.00725 | -0.091 | 111.18
4 | 0.862 | 0.00748 | -0.092 | 115.271
4.5 | 0.916 | 0.00776 | -0.093 | 118.045
5 | 0.969 | 0.00808 | -0.094 | 119.918
5.5 | 1.019 | 0.00842 | -0.095 | 121.008
6 | 1.067 | 0.00876 | -0.096 | 121.749
6.5 | 1.109 | 0.00912 | -0.096 | 121.551
7 | 1.147 | 0.00952 | -0.097 | 120.5
7.5 | 1.181 | 0.00993 | -0.098 | 118.955
8 | 1.209 | 0.01037 | -0.099 | 116.605
8.5 | 1.232 | 0.01085 | -0.1 | 113.589
9 | 1.249 | 0.01135 | -0.101 | 110.015
9.5 | 1.26 | 0.01186 | -0.102 | 106.212
10 | 1.264 | 0.01246 | -0.102 | 101.506
10.5 | 1.262 | 0.01308 | -0.103 | 96.476
11 | 1.254 | 0.01381 | -0.104 | 90.79
11.5 | 1.24 | 0.01457 | -0.105 | 85.13
12 | 1.213 | 0.01535 | -0.105 | 79.003
12.5 | 1.178 | 0.01634 | -0.106 | 72.07
13 | 1.137 | 0.01747 | -0.107 | 65.112
13.5 | 1.093 | 0.01879 | -0.107 | 58.14
14 | 1.04 | 0.02134 | -0.107 | 48.728
14.5 | 0.864 | 0.07405 | -0.081 | 11.667
15 | 0.802 | 0.0938 | -0.071 | 8.553

## 132. Re 16M Mach 0.10 (2)
BIGFOIL.COM POLAR EXPORT
NACA67A412
NACA67A412 |  |  |  | Cl Max: | 1.8148 | at alpha= | 20 | deg
XFOIL ncrit=9 |  |  |  | L/D Max: | 117.22 | at alpha= | 7.5 | deg
Re: | 16000000 |  |  | Cd Min: | 0.04003 | at alpha= | 20 | deg
Mach: | 0.1 |  |  | Cl=0 at alpha= | -3.4451 | deg
|  |  |  | @ Cl=0.1, Cd= | 0.0042293
|  |  |  | @ Cl=0.4, Cd= | 0.0046992
|  |  |  | @ Cl=0.6, Cd= | 0.0056164
alpha (deg) | Cl | Cd | Cm | Cl/Cd
-20 | -1.4577 | 0.02552 | -0.1282 | -57.1199
-19.5 | -1.4547 | 0.02294 | -0.1245 | -63.4133
-19 | -1.4484 | 0.02078 | -0.1201 | -69.7016
-18.5 | -1.4328 | 0.01921 | -0.116 | -74.5862
-18 | -1.4127 | 0.01789 | -0.1119 | -78.9659
-17.5 | -1.3905 | 0.01675 | -0.1076 | -83.0149
-17 | -1.3661 | 0.01579 | -0.1033 | -86.5168
-16.5 | -1.3418 | 0.01494 | -0.0984 | -89.8126
-16 | -1.3109 | 0.0142 | -0.0945 | -92.3169
-15.5 | -1.272 | 0.0134 | -0.0921 | -94.9254
-15 | -1.2322 | 0.01252 | -0.0899 | -98.4185
-14.5 | -1.1884 | 0.01182 | -0.0882 | -100.5415
-14 | -1.142 | 0.01122 | -0.087 | -101.7825
-13.5 | -1.0935 | 0.0107 | -0.086 | -102.1963
-13 | -1.0438 | 0.01021 | -0.0853 | -102.2331
-12.5 | -0.9931 | 0.00976 | -0.0847 | -101.752
-12 | -0.9414 | 0.00936 | -0.0843 | -100.5769
-11.5 | -0.8893 | 0.00896 | -0.084 | -99.2522
-11 | -0.8363 | 0.00862 | -0.0838 | -97.0186
-10.5 | -0.7835 | 0.00823 | -0.0836 | -95.2005
-10 | -0.7303 | 0.00786 | -0.0835 | -92.9135
-9.5 | -0.6757 | 0.00757 | -0.0836 | -89.2602
-9 | -0.622 | 0.00717 | -0.0836 | -86.7503
-8.5 | -0.5682 | 0.00675 | -0.0835 | -84.1778
-8 | -0.5137 | 0.00639 | -0.0836 | -80.3912
-7.5 | -0.4587 | 0.00607 | -0.0838 | -75.5684
-7 | -0.4034 | 0.00578 | -0.084 | -69.7924
-6.5 | -0.3472 | 0.00557 | -0.0844 | -62.3339
-6 | -0.2908 | 0.00539 | -0.0849 | -53.9518
-5.5 | -0.2341 | 0.00521 | -0.0854 | -44.9328
-5 | -0.1772 | 0.00501 | -0.086 | -35.3693
-4.5 | -0.1204 | 0.00479 | -0.0866 | -25.1357
-4 | -0.0631 | 0.00463 | -0.0872 | -13.6285
-3.5 | -0.0063 | 0.00447 | -0.0878 | -1.4094
-3 | 0.0511 | 0.00434 | -0.0884 | 11.7742
-2.5 | 0.1085 | 0.00421 | -0.0891 | 25.772
-2 | 0.1659 | 0.00413 | -0.0898 | 40.1695
-1.5 | 0.223 | 0.00406 | -0.0904 | 54.9261
-1 | 0.2786 | 0.00396 | -0.0908 | 70.3535
-0.5 | 0.3266 | 0.00425 | -0.0896 | 76.8471
0.5 | 0.4181 | 0.00481 | -0.0864 | 86.9231
1 | 0.4515 | 0.00546 | -0.0823 | 82.6923
1.5 | 0.4938 | 0.00525 | -0.0802 | 94.0571
2 | 0.5397 | 0.00521 | -0.0787 | 103.5893
2.5 | 0.5852 | 0.00549 | -0.0769 | 106.5938
3 | 0.6297 | 0.00587 | -0.0749 | 107.2743
3.5 | 0.6681 | 0.0062 | -0.0715 | 107.7581
4 | 0.7106 | 0.00649 | -0.069 | 109.4915
4.5 | 0.7552 | 0.00674 | -0.067 | 112.0475
5 | 0.8 | 0.00704 | -0.0651 | 113.6364
5.5 | 0.8455 | 0.00733 | -0.0634 | 115.3479
6 | 0.8909 | 0.00764 | -0.0618 | 116.6099
7 | 0.9794 | 0.00838 | -0.0581 | 116.8735
7.5 | 1.0245 | 0.00874 | -0.0565 | 117.2197
8 | 1.0674 | 0.00917 | -0.0545 | 116.4013
9 | 1.1558 | 0.00997 | -0.0511 | 115.9278
9.5 | 1.1966 | 0.0105 | -0.0489 | 113.9619
10 | 1.2395 | 0.01093 | -0.0471 | 113.4035
10.5 | 1.2803 | 0.01141 | -0.0449 | 112.2086
11 | 1.3205 | 0.01195 | -0.0427 | 110.5021
11.5 | 1.3591 | 0.0126 | -0.0403 | 107.8651
12 | 1.3956 | 0.01323 | -0.0375 | 105.4875
12.5 | 1.4396 | 0.01386 | -0.0364 | 103.8672
13 | 1.4765 | 0.01464 | -0.034 | 100.8538
13.5 | 1.5116 | 0.01555 | -0.0313 | 97.209
14 | 1.5463 | 0.01649 | -0.0287 | 93.772
14.5 | 1.5791 | 0.01752 | -0.026 | 90.1313
15 | 1.6108 | 0.01865 | -0.0231 | 86.37
15.5 | 1.642 | 0.0198 | -0.0204 | 82.9293
16 | 1.6719 | 0.02104 | -0.0176 | 79.4629
16.5 | 1.6965 | 0.0227 | -0.0143 | 74.7357
17 | 1.7231 | 0.0242 | -0.0115 | 71.2025
17.5 | 1.7437 | 0.02618 | -0.0081 | 66.6043
18.5 | 1.7852 | 0.03034 | -0.0023 | 58.8398
19 | 1.7888 | 0.0339 | 0.0017 | 52.767
19.5 | 1.8038 | 0.0367 | 0.0042 | 49.1499
20 | 1.8148 | 0.04003 | 0.0065 | 45.336

## 133. Re 16M Mach 0.25 (1)
BIGFOIL.COM POLAR EXPORT
NACA67A412
NACA67A412 |  |  |  | Cl Max: | 1.223 | at alpha= | 9 | deg
JavaFoil+Calcfoil stall+Eppler ext transition |  |  |  | L/D Max: | 119.818 | at alpha= | 6 | deg
Re: | 16000000 |  |  | Cd Min: | 0.00497 | at alpha= | 0.5 | deg
Mach: | 0.25 |  |  | Cl=0 at alpha= | -3.2742 | deg
|  |  |  | @ Cl=0.1, Cd= | 0.0054061
|  |  |  | @ Cl=0.4, Cd= | 0.0053131
|  |  |  | @ Cl=0.6, Cd= | 0.09929
alpha (deg) | Cl | Cd | Cm | Cl/Cd
-15 | -0.284 | 0.11397 | -0.027 | -2.493
-14.5 | -0.339 | 0.10575 | -0.028 | -3.21
-14 | -0.39 | 0.09472 | -0.029 | -4.115
-13.5 | -0.435 | 0.08526 | -0.032 | -5.104
-13 | -0.473 | 0.08201 | -0.032 | -5.763
-12.5 | -0.498 | 0.07632 | -0.033 | -6.527
-12 | -0.517 | 0.0709 | -0.035 | -7.295
-11.5 | -0.525 | 0.06554 | -0.036 | -8.003
-11 | -0.527 | 0.06009 | -0.039 | -8.771
-10.5 | -0.538 | 0.04449 | -0.047 | -12.093
-10 | -0.617 | 0.00887 | -0.065 | -69.533
-9.5 | -0.602 | 0.00807 | -0.066 | -74.508
-9 | -0.578 | 0.00697 | -0.068 | -82.877
-8.5 | -0.547 | 0.00704 | -0.069 | -77.649
-8 | -0.51 | 0.00674 | -0.07 | -75.592
-7.5 | -0.468 | 0.00679 | -0.071 | -68.883
-7 | -0.422 | 0.00658 | -0.072 | -64.087
-6.5 | -0.372 | 0.00637 | -0.073 | -58.414
-6 | -0.32 | 0.00613 | -0.074 | -52.116
-5.5 | -0.264 | 0.00591 | -0.075 | -44.719
-5 | -0.207 | 0.00566 | -0.076 | -36.582
-4.5 | -0.148 | 0.00547 | -0.077 | -27.145
-4 | -0.088 | 0.00543 | -0.078 | -16.286
-3.5 | -0.028 | 0.00552 | -0.079 | -4.991
-3 | 0.034 | 0.00557 | -0.08 | 6.094
-2.5 | 0.096 | 0.00539 | -0.081 | 17.804
-2 | 0.158 | 0.00564 | -0.082 | 28.025
-1.5 | 0.22 | 0.00572 | -0.083 | 38.486
-1 | 0.283 | 0.00535 | -0.084 | 52.877
-0.5 | 0.345 | 0.00525 | -0.085 | 65.729
0 | 0.406 | 0.00532 | -0.086 | 76.399
0.5 | 0.468 | 0.00497 | -0.087 | 94.174
1 | 0.53 | 0.00613 | -0.088 | 86.393
1.5 | 0.589 | 0.00624 | -0.089 | 94.449
2 | 0.65 | 0.00641 | -0.09 | 101.399
2.5 | 0.71 | 0.00668 | -0.091 | 106.254
3 | 0.769 | 0.00724 | -0.092 | 106.213
3.5 | 0.827 | 0.00745 | -0.093 | 111.044
4 | 0.884 | 0.0077 | -0.094 | 114.74
4.5 | 0.939 | 0.008 | -0.095 | 117.309
5 | 0.992 | 0.00835 | -0.096 | 118.757
5.5 | 1.042 | 0.00873 | -0.097 | 119.376
6 | 1.088 | 0.00908 | -0.098 | 119.818
6.5 | 1.128 | 0.0095 | -0.099 | 118.763
7 | 1.162 | 0.00994 | -0.1 | 116.878
7.5 | 1.19 | 0.01038 | -0.101 | 114.58
8 | 1.21 | 0.0109 | -0.102 | 111.02
8.5 | 1.221 | 0.01143 | -0.103 | 106.804
9 | 1.223 | 0.01206 | -0.103 | 101.436
9.5 | 1.215 | 0.01269 | -0.104 | 95.769
10 | 1.197 | 0.01342 | -0.105 | 89.194
10.5 | 1.168 | 0.01422 | -0.106 | 82.15
11 | 1.129 | 0.0152 | -0.107 | 74.262
11.5 | 1.078 | 0.01652 | -0.107 | 65.217
12 | 0.999 | 0.01884 | -0.107 | 53.023
12.5 | 0.776 | 0.07364 | -0.071 | 10.542
13 | 0.693 | 0.08391 | -0.065 | 8.264
13.5 | 0.61 | 0.09195 | -0.061 | 6.637
14 | 0.524 | 0.09929 | -0.061 | 5.28

## 134. Re 16M Mach 0.25 (2)
BIGFOIL.COM POLAR EXPORT
NACA67A412
NACA67A412 |  |  |  | Cl Max: | 1.7134 | at alpha= | 17 | deg
XFOIL ncrit=9 |  |  |  | L/D Max: | 112.447 | at alpha= | 6 | deg
Re: | 16000000 |  |  | Cd Min: | 0.19406 | at alpha= | -20 | deg
Mach: | 0.25 |  |  | Cl=0 at alpha= | -3.456 | deg
|  |  |  | @ Cl=0.1, Cd= | 0.0042514
|  |  |  | @ Cl=0.4, Cd= | 0.0046943
|  |  |  | @ Cl=0.6, Cd= | 0.0056817
alpha (deg) | Cl | Cd | Cm | Cl/Cd
-20 | -0.4829 | 0.19406 | -0.0518 | -2.4884
-19.5 | -0.4798 | 0.18337 | -0.057 | -2.6166
-19 | -0.4595 | 0.17827 | -0.061 | -2.5776
-18 | -1.1098 | 0.04697 | -0.1459 | -23.6278
-17.5 | -1.1818 | 0.03497 | -0.1516 | -33.7947
-17 | -1.2217 | 0.0287 | -0.1491 | -42.5679
-16.5 | -1.2463 | 0.02435 | -0.1433 | -51.1828
-16 | -1.2563 | 0.02122 | -0.1362 | -59.2036
-15.5 | -1.2356 | 0.01966 | -0.1304 | -62.8484
-15 | -1.2294 | 0.01759 | -0.1223 | -69.892
-14.5 | -1.2115 | 0.01624 | -0.1146 | -74.5998
-14 | -1.1777 | 0.01471 | -0.1096 | -80.0612
-13.5 | -1.1372 | 0.01333 | -0.1054 | -85.3113
-13 | -1.0876 | 0.01243 | -0.1025 | -87.498
-12.5 | -1.0359 | 0.01162 | -0.1 | -89.148
-12 | -0.9818 | 0.01097 | -0.098 | -89.4986
-11.5 | -0.9278 | 0.01027 | -0.0962 | -90.3408
-11 | -0.8714 | 0.00978 | -0.0948 | -89.1002
-10.5 | -0.8156 | 0.00923 | -0.0935 | -88.364
-10 | -0.7595 | 0.0087 | -0.0923 | -87.2989
-9.5 | -0.7015 | 0.00831 | -0.0917 | -84.4164
-9 | -0.6445 | 0.00784 | -0.0909 | -82.2066
-8.5 | -0.5897 | 0.00717 | -0.0899 | -82.2455
-8 | -0.533 | 0.00669 | -0.0893 | -79.6712
-7.5 | -0.4755 | 0.00631 | -0.089 | -75.3566
-7 | -0.4176 | 0.00598 | -0.0888 | -69.8328
-6.5 | -0.3595 | 0.00569 | -0.0887 | -63.181
-6 | -0.3007 | 0.00548 | -0.0889 | -54.8723
-5.5 | -0.2415 | 0.00528 | -0.0892 | -45.7386
-5 | -0.1822 | 0.00508 | -0.0896 | -35.8661
-4.5 | -0.1232 | 0.00486 | -0.09 | -25.3498
-4 | -0.064 | 0.00467 | -0.0905 | -13.7045
-3.5 | -0.0052 | 0.00451 | -0.091 | -1.153
-3 | 0.0539 | 0.00436 | -0.0916 | 12.3624
-2.5 | 0.1133 | 0.00422 | -0.0923 | 26.8483
-2 | 0.1725 | 0.00414 | -0.0929 | 41.6667
-1.5 | 0.2316 | 0.00405 | -0.0936 | 57.1852
-1 | 0.2892 | 0.00395 | -0.094 | 73.2152
-0.5 | 0.3405 | 0.00411 | -0.0931 | 82.8467
0 | 0.382 | 0.00465 | -0.0903 | 82.1505
0.5 | 0.4307 | 0.00477 | -0.0889 | 90.2935
1.5 | 0.5015 | 0.00526 | -0.0809 | 95.3422
2 | 0.5467 | 0.00523 | -0.0788 | 104.5315
2.5 | 0.5865 | 0.00553 | -0.0754 | 106.0579
3 | 0.6221 | 0.00593 | -0.071 | 104.9073
3.5 | 0.6614 | 0.00637 | -0.0674 | 103.8305
4 | 0.7075 | 0.00669 | -0.0654 | 105.7549
4.5 | 0.7543 | 0.00696 | -0.0634 | 108.3764
5 | 0.8016 | 0.00728 | -0.0616 | 110.1099
5.5 | 0.8484 | 0.00762 | -0.0597 | 111.3386
6 | 0.8962 | 0.00797 | -0.0579 | 112.4467
7 | 0.9884 | 0.00879 | -0.0537 | 112.446
7.5 | 1.0341 | 0.00923 | -0.0516 | 112.0368
8 | 1.08 | 0.00967 | -0.0494 | 111.6856
9 | 1.1706 | 0.01067 | -0.0449 | 109.7095
9.5 | 1.2147 | 0.01123 | -0.0424 | 108.1656
10 | 1.2594 | 0.01175 | -0.04 | 107.183
10.5 | 1.301 | 0.01237 | -0.037 | 105.1738
11 | 1.3423 | 0.0131 | -0.034 | 102.4656
11.5 | 1.3828 | 0.01383 | -0.0308 | 99.9855
12 | 1.4186 | 0.01461 | -0.0267 | 97.0979
12.5 | 1.4665 | 0.01556 | -0.0252 | 94.2481
13 | 1.5027 | 0.01671 | -0.0216 | 89.9282
13.5 | 1.5398 | 0.01784 | -0.018 | 86.3117
14 | 1.575 | 0.01911 | -0.0144 | 82.4176
14.5 | 1.6047 | 0.02073 | -0.0101 | 77.4096
15 | 1.6381 | 0.02225 | -0.0064 | 73.6225
15.5 | 1.66 | 0.02449 | -0.0016 | 67.7828
16 | 1.6847 | 0.02667 | 0.0026 | 63.1684
16.5 | 1.6987 | 0.02969 | 0.0075 | 57.2146
17 | 1.7134 | 0.03284 | 0.0118 | 52.1742
17.5 | 1.7132 | 0.03732 | 0.0163 | 45.9057
18 | 1.7032 | 0.04304 | 0.0203 | 39.5725
18.5 | 1.6928 | 0.04933 | 0.0229 | 34.3158
19 | 1.6686 | 0.05779 | 0.0238 | 28.8735
19.5 | 1.6354 | 0.06829 | 0.0221 | 23.9479
20 | 1.5975 | 0.08077 | 0.0175 | 19.7784

## 135. Re 16M Mach 0.50 (1)
BIGFOIL.COM POLAR EXPORT
NACA67A412
NACA67A412 |  |  |  | Cl Max: | 1.253 | at alpha= | 20 | deg
JavaFoil+Calcfoil stall+Eppler ext transition |  |  |  | L/D Max: | 111.786 | at alpha= | 4.5 | deg
Re: | 16000000 |  |  | Cd Min: | 0.0051 | at alpha= | -3.5 | deg
Mach: | 0.5 |  |  | Cl=0 at alpha= | -3.2754 | deg
|  |  |  | @ Cl=0.1, Cd= | 0.0052749
|  |  |  | @ Cl=0.4, Cd= | 0.0060646
|  |  |  | @ Cl=0.6, Cd= | 0.0066027
alpha (deg) | Cl | Cd | Cm | Cl/Cd
-20 | -0.915 | 0.15936 | -0.031 | -5.742
-19.5 | -0.888 | 0.15372 | -0.031 | -5.775
-19 | -0.86 | 0.15165 | -0.031 | -5.669
-18.5 | -0.832 | 0.14455 | -0.031 | -5.757
-18 | -0.805 | 0.1374 | -0.032 | -5.862
-17.5 | -0.779 | 0.12801 | -0.033 | -6.086
-17 | -0.752 | 0.12073 | -0.033 | -6.231
-16.5 | -0.726 | 0.11597 | -0.034 | -6.259
-16 | -0.698 | 0.1105 | -0.034 | -6.314
-15.5 | -0.674 | 0.09835 | -0.037 | -6.854
-15 | -0.643 | 0.10389 | -0.034 | -6.185
-14.5 | -0.631 | 0.0762 | -0.043 | -8.281
-14 | -0.629 | 0.05002 | -0.051 | -12.58
-13.5 | -0.56 | 0.0925 | -0.035 | -6.058
-13 | -0.534 | 0.08451 | -0.036 | -6.318
-12.5 | -0.508 | 0.07676 | -0.038 | -6.62
-12 | -0.484 | 0.06813 | -0.042 | -7.106
-11.5 | -0.465 | 0.05548 | -0.049 | -8.385
-11 | -0.506 | 0.01254 | -0.068 | -40.362
-10.5 | -0.396 | 0.07 | -0.036 | -5.654
-10 | -0.369 | 0.0623 | -0.038 | -5.927
-9.5 | -0.343 | 0.05593 | -0.041 | -6.135
-9 | -0.319 | 0.04798 | -0.048 | -6.655
-8.5 | -0.349 | 0.00902 | -0.075 | -38.657
-8 | -0.259 | 0.05253 | -0.037 | -4.93
-7.5 | -0.233 | 0.04453 | -0.044 | -5.236
-7 | -0.252 | 0.00742 | -0.08 | -33.947
-6.5 | -0.34 | 0.00588 | -0.081 | -57.796
-6 | -0.323 | 0.00652 | -0.083 | -49.513
-5.5 | -0.279 | 0.00619 | -0.084 | -45.052
-5 | -0.224 | 0.00583 | -0.085 | -38.395
-4.5 | -0.163 | 0.0056 | -0.086 | -29.058
-4 | -0.098 | 0.00521 | -0.088 | -18.761
-3.5 | -0.031 | 0.0051 | -0.089 | -5.999
-3 | 0.038 | 0.00523 | -0.09 | 7.226
-2.5 | 0.107 | 0.00528 | -0.091 | 20.279
-2 | 0.176 | 0.00543 | -0.092 | 32.502
-1.5 | 0.246 | 0.00601 | -0.093 | 40.953
-1 | 0.316 | 0.00605 | -0.094 | 52.329
-0.5 | 0.386 | 0.00605 | -0.095 | 63.73
0 | 0.453 | 0.00612 | -0.096 | 73.938
0.5 | 0.521 | 0.00632 | -0.097 | 82.511
1 | 0.59 | 0.00658 | -0.099 | 89.714
1.5 | 0.656 | 0.00673 | -0.1 | 97.463
2 | 0.723 | 0.00695 | -0.101 | 104.033
2.5 | 0.789 | 0.00738 | -0.102 | 107.033
3 | 0.854 | 0.00805 | -0.103 | 106.128
3.5 | 0.917 | 0.00838 | -0.104 | 109.451
4 | 0.977 | 0.00875 | -0.105 | 111.616
4.5 | 1.032 | 0.00923 | -0.106 | 111.786
5 | 1.082 | 0.00978 | -0.107 | 110.641
5.5 | 1.123 | 0.01034 | -0.108 | 108.586
6 | 1.146 | 0.01094 | -0.109 | 104.707
6.5 | 1.128 | 0.01171 | -0.11 | 96.372
7 | 1 | 0.01292 | -0.111 | 77.392
7.5 | 0.717 | 0.01382 | -0.112 | 51.854
8 | 0.749 | 0.01433 | -0.113 | 52.254
8.5 | 0.776 | 0.01603 | -0.113 | 48.385
9 | 0.813 | 0.01513 | -0.115 | 53.772
9.5 | 0.844 | 0.0164 | -0.116 | 51.492
10 | 0.728 | 0.06196 | -0.071 | 11.748
10.5 | 0.908 | 0.01682 | -0.118 | 54.005
11 | 0.938 | 0.01853 | -0.118 | 50.64
11.5 | 0.964 | 0.02094 | -0.119 | 46.031
12 | 0.834 | 0.07798 | -0.074 | 10.699
12.5 | 0.856 | 0.0865 | -0.07 | 9.901
13 | 1.06 | 0.02202 | -0.122 | 48.113
13.5 | 1.082 | 0.02555 | -0.121 | 42.339
14 | 1.067 | 0.03815 | -0.116 | 27.958
14.5 | 0.971 | 0.09923 | -0.08 | 9.783
15 | 0.988 | 0.11162 | -0.074 | 8.854
15.5 | 1.015 | 0.11835 | -0.076 | 8.58
16 | 1.045 | 0.1215 | -0.08 | 8.602
16.5 | 1.074 | 0.12689 | -0.082 | 8.463
17 | 1.093 | 0.14493 | -0.078 | 7.542
17.5 | 1.121 | 0.14837 | -0.08 | 7.554
18 | 1.149 | 0.15444 | -0.083 | 7.437
18.5 | 1.177 | 0.15944 | -0.085 | 7.379
19 | 1.202 | 0.17093 | -0.085 | 7.03
19.5 | 1.227 | 0.17907 | -0.085 | 6.85
20 | 1.253 | 0.18456 | -0.086 | 6.786

## 136. Re 16M Mach 0.50 (2)
BIGFOIL.COM POLAR EXPORT
NACA67A412
NACA67A412 |  |  |  | Cl Max: | 1.2386 | at alpha= | 9.5 | deg
XFOIL ncrit=9 |  |  |  | L/D Max: | 106.786 | at alpha= | 0 | deg
Re: | 16000000 |  |  | Cd Min: | 0.2211 | at alpha= | -20 | deg
Mach: | 0.5 |  |  | Cl=0 at alpha= | -3.5029 | deg
|  |  |  | @ Cl=0.1, Cd= | 0.0044249
|  |  |  | @ Cl=0.4, Cd= | 0.003832
|  |  |  | @ Cl=0.6, Cd= | 0.0065944
alpha (deg) | Cl | Cd | Cm | Cl/Cd
-20 | -0.4743 | 0.2211 | -0.0554 | -2.1452
-19.5 | -0.4562 | 0.21251 | -0.0602 | -2.1467
-19 | -0.436 | 0.20492 | -0.065 | -2.1277
-18.5 | -0.4202 | 0.19579 | -0.0698 | -2.1462
-18 | -0.3995 | 0.18853 | -0.0744 | -2.119
-17.5 | -0.385 | 0.17934 | -0.0791 | -2.1468
-17 | -0.3668 | 0.17162 | -0.0837 | -2.1373
-16.5 | -0.3484 | 0.16406 | -0.0883 | -2.1236
-16 | -0.3328 | 0.15567 | -0.093 | -2.1379
-15.5 | -0.3128 | 0.14867 | -0.0974 | -2.104
-15 | -0.3001 | 0.14005 | -0.1022 | -2.1428
-14.5 | -0.2797 | 0.13342 | -0.1063 | -2.0964
-14 | -0.2678 | 0.12516 | -0.111 | -2.1397
-13.5 | -0.2541 | 0.11754 | -0.1153 | -2.1618
-13 | -0.242 | 0.10994 | -0.1196 | -2.2012
-12.5 | -0.2351 | 0.10163 | -0.124 | -2.3133
-12 | -0.2385 | 0.09203 | -0.129 | -2.5915
-11.5 | -0.2465 | 0.0823 | -0.1342 | -2.9951
-11 | -0.243 | 0.07484 | -0.1382 | -3.2469
-10.5 | -0.2576 | 0.06531 | -0.1435 | -3.9443
-10 | -0.2691 | 0.05643 | -0.1488 | -4.7687
-9.5 | -0.3052 | 0.04436 | -0.1585 | -6.8801
-9 | -0.3355 | 0.03796 | -0.1567 | -8.8383
-8.5 | -0.3841 | 0.03253 | -0.1469 | -11.8076
-8 | -0.4232 | 0.02501 | -0.1377 | -16.9212
-7.5 | -0.4351 | 0.01829 | -0.129 | -23.789
-7 | -0.4406 | 0.01122 | -0.1196 | -39.2692
-6.5 | -0.4005 | 0.00764 | -0.1139 | -52.4215
-6 | -0.34 | 0.00637 | -0.1104 | -53.3752
-5.5 | -0.2735 | 0.00575 | -0.1083 | -47.5652
-5 | -0.2046 | 0.00539 | -0.1071 | -37.9592
-4.5 | -0.1356 | 0.00513 | -0.1065 | -26.4327
-4 | -0.0674 | 0.00489 | -0.1061 | -13.7832
-3.5 | 0.0004 | 0.00469 | -0.106 | 0.085288
-3 | 0.0678 | 0.00451 | -0.1061 | 15.0333
-2.5 | 0.1359 | 0.00433 | -0.1066 | 31.3857
-2 | 0.2034 | 0.00419 | -0.1072 | 48.5442
-1.5 | 0.2705 | 0.00408 | -0.1077 | 66.299
-1 | 0.3366 | 0.00397 | -0.1082 | 84.7859
-0.5 | 0.4009 | 0.00383 | -0.1084 | 104.6736
0 | 0.4485 | 0.0042 | -0.1051 | 106.7857
1 | 0.5049 | 0.00512 | -0.0904 | 98.6133
1.5 | 0.4996 | 0.00578 | -0.0761 | 86.436
2 | 0.5327 | 0.00579 | -0.0703 | 92.0035
2.5 | 0.5716 | 0.00618 | -0.0653 | 92.4919
3 | 0.6134 | 0.00679 | -0.0608 | 90.3387
4 | 0.7078 | 0.00793 | -0.0538 | 89.256
4.5 | 0.7621 | 0.00834 | -0.0515 | 91.3789
5 | 0.8162 | 0.00879 | -0.0489 | 92.8555
5.5 | 0.8693 | 0.00931 | -0.0459 | 93.3727
6 | 0.9239 | 0.00984 | -0.043 | 93.8923
6.5 | 0.9767 | 0.01046 | -0.0395 | 93.3748
7 | 1.0308 | 0.0111 | -0.036 | 92.8649
7.5 | 1.0861 | 0.01175 | -0.0323 | 92.434
8 | 1.1397 | 0.01251 | -0.0279 | 91.1031
8.5 | 1.1933 | 0.01342 | -0.023 | 88.9195
9.5 | 1.2386 | 0.01905 | -0.0046 | 65.0184
10 | 1.2215 | 0.02566 | 0.0061 | 47.6033
10.5 | 1.1903 | 0.03257 | 0.0159 | 36.5459
11 | 1.1489 | 0.04042 | 0.0235 | 28.424
11.5 | 1.1056 | 0.04925 | 0.028 | 22.4487
12 | 1.0638 | 0.05986 | 0.0277 | 17.7715
12.5 | 1.028 | 0.07204 | 0.0229 | 14.2699
13 | 0.9975 | 0.08635 | 0.0137 | 11.5518
13.5 | 0.9784 | 0.10172 | 0.0027 | 9.6186
14 | 0.9653 | 0.11657 | -0.0064 | 8.2809
14.5 | 0.9528 | 0.1302 | -0.015 | 7.318

## 137. Re 18M Mach 0.00 (1)
BIGFOIL.COM POLAR EXPORT
NACA67A412
NACA67A412 |  |  |  | Cl Max: | 1.274 | at alpha= | 10.5 | deg
JavaFoil+Calcfoil stall+Eppler ext transition |  |  |  | L/D Max: | 124.545 | at alpha= | 6 | deg
Re: | 18000000 |  |  | Cd Min: | 0.00524 | at alpha= | 2 | deg
Mach: | 0 |  |  | Cl=0 at alpha= | -3.275 | deg
|  |  |  | @ Cl=0.1, Cd= | 0.0056117
|  |  |  | @ Cl=0.4, Cd= | 0.005377
|  |  |  | @ Cl=0.6, Cd= | 0.0054314
alpha (deg) | Cl | Cd | Cm | Cl/Cd
-16.5 | -0.53 | 0.11782 | -0.026 | -4.499
-16 | -0.549 | 0.10992 | -0.027 | -4.992
-15.5 | -0.566 | 0.10284 | -0.029 | -5.507
-15 | -0.583 | 0.09465 | -0.031 | -6.164
-14.5 | -0.596 | 0.09051 | -0.031 | -6.589
-14 | -0.608 | 0.08537 | -0.032 | -7.121
-13.5 | -0.618 | 0.07893 | -0.034 | -7.828
-13 | -0.627 | 0.07092 | -0.036 | -8.836
-12.5 | -0.643 | 0.05196 | -0.044 | -12.377
-12 | -0.714 | 0.0146 | -0.056 | -48.895
-11.5 | -0.723 | 0.00951 | -0.06 | -76.066
-11 | -0.708 | 0.00864 | -0.061 | -81.933
-10.5 | -0.686 | 0.00813 | -0.062 | -84.306
-10 | -0.659 | 0.00709 | -0.063 | -92.972
-9.5 | -0.628 | 0.00726 | -0.064 | -86.529
-9 | -0.592 | 0.00687 | -0.066 | -86.236
-8.5 | -0.553 | 0.00701 | -0.067 | -78.909
-8 | -0.51 | 0.0067 | -0.068 | -76.181
-7.5 | -0.465 | 0.0065 | -0.069 | -71.486
-7 | -0.416 | 0.00627 | -0.07 | -66.35
-6.5 | -0.365 | 0.00607 | -0.071 | -60.186
-6 | -0.313 | 0.00585 | -0.072 | -53.413
-5.5 | -0.258 | 0.00566 | -0.073 | -45.54
-5 | -0.202 | 0.00555 | -0.074 | -36.346
-4.5 | -0.144 | 0.00564 | -0.075 | -25.571
-4 | -0.086 | 0.00558 | -0.076 | -15.386
-3.5 | -0.027 | 0.00557 | -0.077 | -4.8
-3 | 0.033 | 0.00571 | -0.078 | 5.765
-2.5 | 0.093 | 0.0056 | -0.079 | 16.602
-2 | 0.153 | 0.0057 | -0.08 | 26.848
-1.5 | 0.213 | 0.00583 | -0.081 | 36.569
-1 | 0.274 | 0.00571 | -0.082 | 48.018
-0.5 | 0.334 | 0.00564 | -0.083 | 59.249
0 | 0.394 | 0.00537 | -0.084 | 73.267
0.5 | 0.454 | 0.00544 | -0.085 | 83.447
1 | 0.513 | 0.00547 | -0.086 | 93.92
1.5 | 0.572 | 0.00561 | -0.087 | 101.952
2 | 0.63 | 0.00524 | -0.088 | 120.281
2.5 | 0.689 | 0.00668 | -0.089 | 103.143
3 | 0.746 | 0.00704 | -0.09 | 106.087
3.5 | 0.803 | 0.00724 | -0.091 | 110.847
4 | 0.858 | 0.00734 | -0.091 | 116.903
4.5 | 0.912 | 0.00758 | -0.092 | 120.4
5 | 0.965 | 0.00789 | -0.093 | 122.328
5.5 | 1.016 | 0.00822 | -0.094 | 123.479
6 | 1.063 | 0.00853 | -0.095 | 124.545
6.5 | 1.106 | 0.00891 | -0.096 | 124.152
7 | 1.145 | 0.00926 | -0.097 | 123.577
7.5 | 1.179 | 0.00965 | -0.098 | 122.208
8 | 1.209 | 0.01007 | -0.099 | 120.006
8.5 | 1.233 | 0.01053 | -0.099 | 117.135
9 | 1.252 | 0.01101 | -0.1 | 113.705
9.5 | 1.265 | 0.01149 | -0.101 | 110.093
10 | 1.272 | 0.01205 | -0.102 | 105.56
10.5 | 1.274 | 0.01268 | -0.103 | 100.465
11 | 1.269 | 0.01332 | -0.103 | 95.307
11.5 | 1.259 | 0.01404 | -0.104 | 89.684
12 | 1.237 | 0.01476 | -0.105 | 83.775
12.5 | 1.208 | 0.01562 | -0.106 | 77.299
13 | 1.174 | 0.01653 | -0.106 | 71.003
13.5 | 1.135 | 0.01766 | -0.107 | 64.277
14 | 1.091 | 0.01948 | -0.107 | 56.012
14.5 | 1.043 | 0.0217 | -0.107 | 48.07
15 | 0.872 | 0.07699 | -0.082 | 11.32
15.5 | 0.834 | 0.08123 | -0.082 | 10.261

## 138. Re 18M Mach 0.00 (2)
BIGFOIL.COM POLAR EXPORT
NACA67A412
NACA67A412 |  |  |  | Cl Max: | 1.7985 | at alpha= | 18.5 | deg
XFOIL ncrit=9 |  |  |  | L/D Max: | 120.563 | at alpha= | 7.5 | deg
Re: | 18000000 |  |  | Cd Min: | 0.02769 | at alpha= | 18.5 | deg
Mach: | 0 |  |  | Cl=0 at alpha= | -3.4387 | deg
|  |  |  | @ Cl=0.1, Cd= | 0.0041623
|  |  |  | @ Cl=0.4, Cd= | 0.0049627
|  |  |  | @ Cl=0.6, Cd= | 0.0055526
alpha (deg) | Cl | Cd | Cm | Cl/Cd
-20 | -1.5058 | 0.02117 | -0.1171 | -71.129
-19.5 | -1.4907 | 0.01962 | -0.1136 | -75.9786
-19 | -1.473 | 0.01827 | -0.1098 | -80.624
-18.5 | -1.4516 | 0.01712 | -0.1062 | -84.7897
-18 | -1.4275 | 0.01614 | -0.1025 | -88.4449
-17.5 | -1.4028 | 0.01528 | -0.0985 | -91.8063
-17 | -1.3782 | 0.01452 | -0.0941 | -94.9174
-16.5 | -1.3485 | 0.01385 | -0.0904 | -97.3646
-16 | -1.3096 | 0.01317 | -0.0884 | -99.4381
-15.5 | -1.2693 | 0.01245 | -0.0866 | -101.9518
-15 | -1.2279 | 0.01171 | -0.085 | -104.8591
-14.5 | -1.1833 | 0.01111 | -0.0839 | -106.5077
-14 | -1.1365 | 0.01058 | -0.0831 | -107.4197
-13.5 | -1.0881 | 0.01011 | -0.0825 | -107.6261
-13 | -1.0386 | 0.00967 | -0.0821 | -107.4043
-12.5 | -0.9884 | 0.00925 | -0.0818 | -106.8541
-12 | -0.9372 | 0.00888 | -0.0816 | -105.5405
-11.5 | -0.8856 | 0.00851 | -0.0815 | -104.0658
-11 | -0.8331 | 0.0082 | -0.0815 | -101.5976
-10.5 | -0.7806 | 0.00785 | -0.0815 | -99.4395
-9.5 | -0.6737 | 0.0072 | -0.0818 | -93.5694
-9 | -0.6192 | 0.00693 | -0.0821 | -89.3506
-8.5 | -0.5654 | 0.00658 | -0.0823 | -85.9271
-8 | -0.5113 | 0.00623 | -0.0824 | -82.0706
-7.5 | -0.4568 | 0.00593 | -0.0827 | -77.032
-7 | -0.402 | 0.00564 | -0.083 | -71.2766
-6.5 | -0.3462 | 0.00544 | -0.0835 | -63.6397
-6 | -0.2901 | 0.00526 | -0.084 | -55.1521
-5 | -0.1768 | 0.0049 | -0.0853 | -36.0816
-4.5 | -0.1203 | 0.00469 | -0.0858 | -25.6503
-4 | -0.0637 | 0.00455 | -0.0865 | -14
-3.5 | -0.007 | 0.00439 | -0.0871 | -1.5945
-3 | 0.0501 | 0.00425 | -0.0878 | 11.7882
-2.5 | 0.107 | 0.00415 | -0.0884 | 25.7831
-2 | 0.1641 | 0.00408 | -0.0891 | 40.2206
-1.5 | 0.2204 | 0.00404 | -0.0897 | 54.5545
-1 | 0.2724 | 0.00416 | -0.0894 | 65.4808
-0.5 | 0.3186 | 0.00453 | -0.0879 | 70.3311
0 | 0.3641 | 0.00485 | -0.0863 | 75.0722
0.5 | 0.4119 | 0.005 | -0.0851 | 82.38
1 | 0.448 | 0.00559 | -0.0816 | 80.1431
1.5 | 0.4933 | 0.00535 | -0.0802 | 92.2056
2 | 0.5402 | 0.0054 | -0.0789 | 100.037
2.5 | 0.5858 | 0.00544 | -0.0773 | 107.6838
3 | 0.6312 | 0.0058 | -0.0756 | 108.8276
3.5 | 0.6761 | 0.00613 | -0.0737 | 110.2936
4 | 0.7173 | 0.00635 | -0.071 | 112.9606
4.5 | 0.761 | 0.0066 | -0.0689 | 115.303
5 | 0.8055 | 0.00686 | -0.067 | 117.4198
5.5 | 0.8499 | 0.00716 | -0.0651 | 118.7011
6 | 0.8947 | 0.00746 | -0.0634 | 119.933
6.5 | 0.9391 | 0.0078 | -0.0617 | 120.3974
7 | 0.9834 | 0.00816 | -0.06 | 120.5147
7.5 | 1.0272 | 0.00852 | -0.0582 | 120.5634
8 | 1.0714 | 0.00889 | -0.0566 | 120.5174
8.5 | 1.1147 | 0.00927 | -0.0549 | 120.2481
9 | 1.1583 | 0.00968 | -0.0532 | 119.6591
9.5 | 1.1996 | 0.01017 | -0.0512 | 117.9548
10 | 1.2414 | 0.0106 | -0.0493 | 117.1132
10.5 | 1.2832 | 0.01103 | -0.0475 | 116.3373
11 | 1.3229 | 0.01154 | -0.0454 | 114.636
11.5 | 1.3608 | 0.01217 | -0.043 | 111.8159
12 | 1.4 | 0.01274 | -0.0409 | 109.8901
12.5 | 1.434 | 0.01333 | -0.0378 | 107.5769
14 | 1.5477 | 0.0157 | -0.0322 | 98.5796
14.5 | 1.5805 | 0.01668 | -0.0296 | 94.7542
15 | 1.6127 | 0.01769 | -0.027 | 91.1645
15.5 | 1.6444 | 0.01871 | -0.0245 | 87.8888
16 | 1.6755 | 0.01981 | -0.0221 | 84.5785
16.5 | 1.7009 | 0.02124 | -0.019 | 80.08
17 | 1.7305 | 0.02248 | -0.0166 | 76.9795
17.5 | 1.7529 | 0.02417 | -0.0135 | 72.5238
18.5 | 1.7985 | 0.02769 | -0.0081 | 64.9512

## 139. Re 18M Mach 0.10 (1)
BIGFOIL.COM POLAR EXPORT
NACA67A412
NACA67A412 |  |  |  | Cl Max: | 1.265 | at alpha= | 10 | deg
JavaFoil+Calcfoil stall+Eppler ext transition |  |  |  | L/D Max: | 124.111 | at alpha= | 6 | deg
Re: | 18000000 |  |  | Cd Min: | 0.0052 | at alpha= | 1.5 | deg
Mach: | 0.1 |  |  | Cl=0 at alpha= | -3.275 | deg
|  |  |  | @ Cl=0.1, Cd= | 0.0055715
|  |  |  | @ Cl=0.4, Cd= | 0.0053747
|  |  |  | @ Cl=0.6, Cd= | 0.0052176
alpha (deg) | Cl | Cd | Cm | Cl/Cd
-16.5 | -0.492 | 0.12011 | -0.026 | -4.092
-16 | -0.513 | 0.11307 | -0.027 | -4.537
-15.5 | -0.533 | 0.10683 | -0.028 | -4.992
-15 | -0.553 | 0.09819 | -0.029 | -5.633
-14.5 | -0.571 | 0.09154 | -0.031 | -6.237
-14 | -0.586 | 0.08644 | -0.031 | -6.775
-13.5 | -0.598 | 0.08081 | -0.033 | -7.402
-13 | -0.614 | 0.06888 | -0.038 | -8.912
-12.5 | -0.616 | 0.06347 | -0.039 | -9.703
-12 | -0.631 | 0.04612 | -0.046 | -13.688
-11.5 | -0.711 | 0.01003 | -0.06 | -70.869
-11 | -0.7 | 0.00883 | -0.061 | -79.233
-10.5 | -0.68 | 0.00827 | -0.062 | -82.181
-10 | -0.655 | 0.00663 | -0.064 | -98.913
-9.5 | -0.626 | 0.00729 | -0.065 | -85.799
-9 | -0.591 | 0.0069 | -0.066 | -85.643
-8.5 | -0.553 | 0.00708 | -0.067 | -78.098
-8 | -0.511 | 0.00679 | -0.068 | -75.229
-7.5 | -0.465 | 0.00649 | -0.069 | -71.678
-7 | -0.417 | 0.00626 | -0.07 | -66.61
-6.5 | -0.367 | 0.00604 | -0.071 | -60.657
-6 | -0.314 | 0.00584 | -0.072 | -53.695
-5.5 | -0.259 | 0.0057 | -0.073 | -45.403
-5 | -0.203 | 0.00559 | -0.074 | -36.259
-4.5 | -0.145 | 0.0056 | -0.075 | -25.865
-4 | -0.086 | 0.00554 | -0.076 | -15.575
-3.5 | -0.027 | 0.00559 | -0.077 | -4.802
-3 | 0.033 | 0.00572 | -0.078 | 5.777
-2.5 | 0.093 | 0.00556 | -0.079 | 16.805
-2 | 0.154 | 0.00566 | -0.08 | 27.172
-1.5 | 0.214 | 0.00585 | -0.081 | 36.615
-1 | 0.275 | 0.00567 | -0.082 | 48.537
-0.5 | 0.336 | 0.00569 | -0.083 | 59.016
0 | 0.396 | 0.00537 | -0.084 | 73.71
0.5 | 0.456 | 0.00544 | -0.085 | 83.741
1 | 0.516 | 0.00551 | -0.086 | 93.696
1.5 | 0.574 | 0.0052 | -0.087 | 110.407
2 | 0.633 | 0.00524 | -0.088 | 120.906
2.5 | 0.692 | 0.00669 | -0.089 | 103.519
3 | 0.75 | 0.00707 | -0.09 | 106.023
3.5 | 0.807 | 0.00729 | -0.091 | 110.658
4 | 0.862 | 0.00741 | -0.092 | 116.445
4.5 | 0.917 | 0.00761 | -0.093 | 120.426
5 | 0.969 | 0.00793 | -0.094 | 122.279
5.5 | 1.02 | 0.00827 | -0.095 | 123.368
6 | 1.067 | 0.0086 | -0.096 | 124.111
6.5 | 1.109 | 0.00896 | -0.096 | 123.809
7 | 1.148 | 0.00932 | -0.097 | 123.096
7.5 | 1.181 | 0.00972 | -0.098 | 121.566
8 | 1.21 | 0.01017 | -0.099 | 118.971
8.5 | 1.233 | 0.01062 | -0.1 | 116.093
9 | 1.25 | 0.01112 | -0.101 | 112.426
9.5 | 1.26 | 0.01162 | -0.102 | 108.447
10 | 1.265 | 0.01221 | -0.102 | 103.568
10.5 | 1.263 | 0.01285 | -0.103 | 98.294
11 | 1.255 | 0.01352 | -0.104 | 92.791
11.5 | 1.241 | 0.01429 | -0.105 | 86.828
12 | 1.213 | 0.01504 | -0.105 | 80.679
12.5 | 1.178 | 0.01597 | -0.106 | 73.776
13 | 1.138 | 0.01722 | -0.107 | 66.08
13.5 | 1.092 | 0.01866 | -0.107 | 58.528
14 | 1.041 | 0.02074 | -0.107 | 50.191
14.5 | 0.953 | 0.03242 | -0.102 | 29.392
15 | 0.8 | 0.09544 | -0.07 | 8.386

## 140. Re 18M Mach 0.10 (2)
BIGFOIL.COM POLAR EXPORT
NACA67A412
NACA67A412 |  |  |  | Cl Max: | 1.8294 | at alpha= | 20 | deg
XFOIL ncrit=9 |  |  |  | L/D Max: | 119.825 | at alpha= | 7.5 | deg
Re: | 18000000 |  |  | Cd Min: | 0.03871 | at alpha= | 20 | deg
Mach: | 0.1 |  |  | Cl=0 at alpha= | -3.4408 | deg
|  |  |  | @ Cl=0.1, Cd= | 0.0041636
|  |  |  | @ Cl=0.4, Cd= | 0.0051494
|  |  |  | @ Cl=0.6, Cd= | 0.0055601
alpha (deg) | Cl | Cd | Cm | Cl/Cd
-20 | -1.4577 | 0.02547 | -0.1282 | -57.232
-19.5 | -1.4547 | 0.02291 | -0.1245 | -63.4963
-19 | -1.4597 | 0.02021 | -0.119 | -72.2266
-18.5 | -1.4452 | 0.01859 | -0.1147 | -77.7407
-18 | -1.4254 | 0.01731 | -0.1104 | -82.3455
-17.5 | -1.4027 | 0.01622 | -0.106 | -86.4797
-17 | -1.3781 | 0.01531 | -0.1015 | -90.0131
-16.5 | -1.3539 | 0.01451 | -0.0965 | -93.3081
-16 | -1.3188 | 0.01377 | -0.0933 | -95.7734
-15.5 | -1.2781 | 0.01306 | -0.0912 | -97.8637
-15 | -1.2369 | 0.01226 | -0.0891 | -100.8891
-14.5 | -1.1928 | 0.01156 | -0.0875 | -103.1834
-14 | -1.1466 | 0.01091 | -0.0862 | -105.0962
-13.5 | -1.098 | 0.01038 | -0.0853 | -105.7803
-13 | -1.048 | 0.0099 | -0.0846 | -105.8586
-12.5 | -0.9971 | 0.00945 | -0.0841 | -105.5132
-12 | -0.9452 | 0.00906 | -0.0837 | -104.3267
-11.5 | -0.893 | 0.00867 | -0.0834 | -102.9988
-11 | -0.8398 | 0.00834 | -0.0832 | -100.6954
-9.5 | -0.6786 | 0.00729 | -0.0831 | -93.0864
-9 | -0.6236 | 0.00701 | -0.0833 | -88.9586
-8.5 | -0.5693 | 0.00665 | -0.0833 | -85.609
-8 | -0.5148 | 0.00628 | -0.0834 | -81.9745
-7.5 | -0.4597 | 0.00597 | -0.0836 | -77.0017
-7 | -0.4046 | 0.00567 | -0.0838 | -71.358
-6.5 | -0.3485 | 0.00546 | -0.0842 | -63.8278
-6 | -0.2919 | 0.00528 | -0.0847 | -55.2841
-5 | -0.1777 | 0.00491 | -0.0859 | -36.1914
-4.5 | -0.1209 | 0.0047 | -0.0865 | -25.7234
-4 | -0.0639 | 0.00455 | -0.0871 | -14.044
-3.5 | -0.0068 | 0.0044 | -0.0877 | -1.5455
-3 | 0.0506 | 0.00425 | -0.0884 | 11.9059
-2.5 | 0.1078 | 0.00415 | -0.089 | 25.9759
-2 | 0.1653 | 0.00407 | -0.0897 | 40.6143
-1.5 | 0.222 | 0.00403 | -0.0903 | 55.0868
-1 | 0.2745 | 0.00414 | -0.09 | 66.3043
-0.5 | 0.3207 | 0.00451 | -0.0884 | 71.1086
0 | 0.3661 | 0.00485 | -0.0867 | 75.4845
1 | 0.4499 | 0.00559 | -0.0819 | 80.483
1.5 | 0.4948 | 0.00536 | -0.0804 | 92.3134
2.5 | 0.5871 | 0.00546 | -0.0773 | 107.5275
3 | 0.6322 | 0.00581 | -0.0754 | 108.8124
3.5 | 0.6742 | 0.00613 | -0.0728 | 109.9837
4 | 0.7159 | 0.00637 | -0.0701 | 112.3862
4.5 | 0.7605 | 0.00663 | -0.0681 | 114.7059
5 | 0.8052 | 0.0069 | -0.0662 | 116.6957
5.5 | 0.8505 | 0.0072 | -0.0644 | 118.125
6 | 0.8953 | 0.00751 | -0.0626 | 119.2144
6.5 | 0.9405 | 0.00786 | -0.061 | 119.6565
7 | 0.9846 | 0.00822 | -0.0591 | 119.781
7.5 | 1.0293 | 0.00859 | -0.0574 | 119.8254
8 | 1.0732 | 0.00898 | -0.0556 | 119.51
8.5 | 1.1174 | 0.00936 | -0.0539 | 119.3803
9 | 1.1614 | 0.00979 | -0.0522 | 118.6313
9.5 | 1.2023 | 0.0103 | -0.0499 | 116.7282
10 | 1.2454 | 0.01073 | -0.0481 | 116.0671
10.5 | 1.2873 | 0.01118 | -0.0461 | 115.1431
11 | 1.3265 | 0.01174 | -0.0438 | 112.9898
11.5 | 1.3656 | 0.01238 | -0.0414 | 110.3069
12 | 1.4038 | 0.01297 | -0.0389 | 108.2344
12.5 | 1.4386 | 0.01356 | -0.0358 | 106.0914
13.5 | 1.5172 | 0.01526 | -0.0322 | 99.4233
14 | 1.5532 | 0.01614 | -0.0297 | 96.233
14.5 | 1.586 | 0.01713 | -0.0269 | 92.5861
15 | 1.6195 | 0.01817 | -0.0243 | 89.1304
15.5 | 1.6487 | 0.0194 | -0.0213 | 84.9845
16 | 1.6806 | 0.02053 | -0.0187 | 81.8607
16.5 | 1.703 | 0.02229 | -0.0151 | 76.402
17 | 1.7299 | 0.02375 | -0.0122 | 72.8379
17.5 | 1.7516 | 0.02564 | -0.0089 | 68.3151
18 | 1.7676 | 0.02801 | -0.0053 | 63.106
18.5 | 1.7946 | 0.02964 | -0.0031 | 60.5466
19 | 1.8032 | 0.03275 | 0.0006 | 55.0595
19.5 | 1.8185 | 0.03547 | 0.0032 | 51.2687
20 | 1.8294 | 0.03871 | 0.0057 | 47.2591

## 141. Re 18M Mach 0.25 (1)
BIGFOIL.COM POLAR EXPORT
NACA67A412
NACA67A412 |  |  |  | Cl Max: | 1.224 | at alpha= | 9 | deg
JavaFoil+Calcfoil stall+Eppler ext transition |  |  |  | L/D Max: | 122.08 | at alpha= | 6 | deg
Re: | 18000000 |  |  | Cd Min: | 0.00512 | at alpha= | 1 | deg
Mach: | 0.25 |  |  | Cl=0 at alpha= | -3.2742 | deg
|  |  |  | @ Cl=0.1, Cd= | 0.0056171
|  |  |  | @ Cl=0.4, Cd= | 0.0054241
|  |  |  | @ Cl=0.6, Cd= | 0.09914
alpha (deg) | Cl | Cd | Cm | Cl/Cd
-15.5 | -0.221 | 0.12098 | -0.026 | -1.828
-15 | -0.284 | 0.11321 | -0.027 | -2.51
-14.5 | -0.34 | 0.10502 | -0.028 | -3.234
-14 | -0.39 | 0.09494 | -0.029 | -4.105
-13.5 | -0.435 | 0.08666 | -0.031 | -5.015
-13 | -0.473 | 0.0816 | -0.032 | -5.796
-12.5 | -0.498 | 0.07597 | -0.033 | -6.56
-12 | -0.518 | 0.06997 | -0.035 | -7.402
-11.5 | -0.525 | 0.06551 | -0.036 | -8.007
-11 | -0.529 | 0.05854 | -0.04 | -9.03
-10.5 | -0.623 | 0.01005 | -0.063 | -61.981
-10 | -0.618 | 0.00858 | -0.065 | -72.061
-9.5 | -0.602 | 0.00788 | -0.066 | -76.387
-9 | -0.578 | 0.00681 | -0.068 | -84.805
-8.5 | -0.547 | 0.00693 | -0.069 | -78.917
-8 | -0.51 | 0.00666 | -0.07 | -76.574
-7.5 | -0.468 | 0.0067 | -0.071 | -69.88
-7 | -0.422 | 0.00649 | -0.072 | -65.012
-6.5 | -0.372 | 0.00626 | -0.073 | -59.452
-6 | -0.32 | 0.00604 | -0.074 | -52.905
-5.5 | -0.264 | 0.0058 | -0.075 | -45.567
-5 | -0.207 | 0.00565 | -0.076 | -36.696
-4.5 | -0.148 | 0.00566 | -0.077 | -26.253
-4 | -0.088 | 0.00565 | -0.078 | -15.656
-3.5 | -0.028 | 0.00562 | -0.079 | -4.906
-3 | 0.034 | 0.00552 | -0.08 | 6.148
-2.5 | 0.096 | 0.00561 | -0.081 | 17.093
-2 | 0.158 | 0.00572 | -0.082 | 27.636
-1.5 | 0.22 | 0.00588 | -0.083 | 37.444
-1 | 0.283 | 0.00544 | -0.084 | 52.015
-0.5 | 0.345 | 0.00537 | -0.085 | 64.212
0 | 0.406 | 0.00543 | -0.086 | 74.788
0.5 | 0.468 | 0.00552 | -0.088 | 84.793
1 | 0.53 | 0.00512 | -0.088 | 103.381
1.5 | 0.59 | 0.00639 | -0.089 | 92.314
2 | 0.65 | 0.00659 | -0.09 | 98.723
2.5 | 0.71 | 0.00682 | -0.091 | 104.09
3 | 0.77 | 0.00723 | -0.092 | 106.482
3.5 | 0.828 | 0.00746 | -0.093 | 110.974
4 | 0.884 | 0.0076 | -0.094 | 116.376
4.5 | 0.939 | 0.00785 | -0.095 | 119.681
5 | 0.992 | 0.00825 | -0.096 | 120.233
5.5 | 1.042 | 0.00857 | -0.097 | 121.615
6 | 1.089 | 0.00892 | -0.098 | 122.08
6.5 | 1.129 | 0.00934 | -0.099 | 120.838
7 | 1.163 | 0.00977 | -0.1 | 119.045
7.5 | 1.19 | 0.01023 | -0.101 | 116.349
8 | 1.21 | 0.0107 | -0.102 | 113.121
8.5 | 1.221 | 0.01126 | -0.103 | 108.444
9 | 1.224 | 0.01182 | -0.103 | 103.559
9.5 | 1.216 | 0.01246 | -0.104 | 97.585
10 | 1.198 | 0.01315 | -0.105 | 91.082
10.5 | 1.169 | 0.01392 | -0.106 | 83.985
11 | 1.129 | 0.01502 | -0.107 | 75.147
11.5 | 1.078 | 0.0162 | -0.107 | 66.562
12 | 1 | 0.01842 | -0.107 | 54.288
12.5 | 0.777 | 0.0727 | -0.072 | 10.694
13 | 0.695 | 0.08235 | -0.067 | 8.441
13.5 | 0.611 | 0.09097 | -0.062 | 6.713
14 | 0.524 | 0.09914 | -0.06 | 5.285

## 142. Re 18M Mach 0.25 (2)
BIGFOIL.COM POLAR EXPORT
NACA67A412
NACA67A412 |  |  |  | Cl Max: | 1.7231 | at alpha= | 17 | deg
XFOIL ncrit=9 |  |  |  | L/D Max: | 115.018 | at alpha= | 6.5 | deg
Re: | 18000000 |  |  | Cd Min: | 0.18119 | at alpha= | -19.5 | deg
Mach: | 0.25 |  |  | Cl=0 at alpha= | -3.4503 | deg
|  |  |  | @ Cl=0.1, Cd= | 0.0041833
|  |  |  | @ Cl=0.4, Cd= | 0.0047777
|  |  |  | @ Cl=0.6, Cd= | 0.0057225
alpha (deg) | Cl | Cd | Cm | Cl/Cd
-19.5 | -0.4864 | 0.18119 | -0.0577 | -2.6845
-18.5 | -1.0986 | 0.05663 | -0.1386 | -19.3996
-18 | -1.1246 | 0.0452 | -0.1475 | -24.8805
-17.5 | -1.2071 | 0.03314 | -0.152 | -36.4243
-17 | -1.2472 | 0.02723 | -0.1484 | -45.8024
-16.5 | -1.2674 | 0.02329 | -0.1421 | -54.4182
-16 | -1.2742 | 0.02036 | -0.1348 | -62.5835
-15.5 | -1.263 | 0.01845 | -0.1278 | -68.4553
-15 | -1.2519 | 0.01672 | -0.1197 | -74.8744
-14.5 | -1.2265 | 0.01545 | -0.1129 | -79.3851
-14 | -1.1853 | 0.01428 | -0.1087 | -83.0042
-13.5 | -1.1447 | 0.01285 | -0.1045 | -89.0817
-13 | -1.0956 | 0.01188 | -0.1015 | -92.2222
-12.5 | -1.0429 | 0.01112 | -0.0991 | -93.786
-12 | -0.988 | 0.01051 | -0.0972 | -94.0057
-11.5 | -0.9333 | 0.00987 | -0.0954 | -94.5593
-11 | -0.8765 | 0.00939 | -0.094 | -93.344
-10.5 | -0.8203 | 0.00885 | -0.0928 | -92.6893
-10 | -0.7634 | 0.00835 | -0.0917 | -91.4251
-9.5 | -0.7052 | 0.00798 | -0.0911 | -88.3709
-9 | -0.6477 | 0.00755 | -0.0904 | -85.7881
-8.5 | -0.5908 | 0.00707 | -0.0898 | -83.5644
-8 | -0.5342 | 0.00659 | -0.0891 | -81.0622
-7.5 | -0.4768 | 0.00621 | -0.0887 | -76.7794
-7 | -0.4189 | 0.00588 | -0.0885 | -71.2415
-6.5 | -0.3608 | 0.00558 | -0.0885 | -64.6595
-6 | -0.3018 | 0.00535 | -0.0887 | -56.4112
-5.5 | -0.2424 | 0.00515 | -0.089 | -47.068
-4.5 | -0.1238 | 0.00476 | -0.0899 | -26.0084
-4 | -0.0648 | 0.00458 | -0.0904 | -14.1485
-3.5 | -0.0059 | 0.00443 | -0.0909 | -1.3318
-3 | 0.0535 | 0.00427 | -0.0915 | 12.5293
-2.5 | 0.1125 | 0.00416 | -0.0921 | 27.0433
-2 | 0.1722 | 0.00407 | -0.0929 | 42.3096
-1.5 | 0.231 | 0.004 | -0.0935 | 57.75
-1 | 0.2865 | 0.00404 | -0.0934 | 70.9158
0.5 | 0.4265 | 0.00495 | -0.088 | 86.1616
1 | 0.459 | 0.00559 | -0.0833 | 82.1109
1.5 | 0.5019 | 0.00541 | -0.081 | 92.7726
2 | 0.5481 | 0.00545 | -0.0791 | 100.5688
3 | 0.6262 | 0.00586 | -0.0718 | 106.8601
3.5 | 0.6664 | 0.00627 | -0.0685 | 106.2839
4 | 0.7121 | 0.00657 | -0.0663 | 108.3866
4.5 | 0.7591 | 0.00685 | -0.0644 | 110.8175
5 | 0.807 | 0.00713 | -0.0626 | 113.1837
5.5 | 0.8532 | 0.00748 | -0.0606 | 114.0642
6 | 0.9005 | 0.00783 | -0.0587 | 115.0064
6.5 | 0.9466 | 0.00823 | -0.0566 | 115.0182
7.5 | 1.0398 | 0.00905 | -0.0526 | 114.895
8 | 1.0856 | 0.00947 | -0.0504 | 114.6357
8.5 | 1.1316 | 0.00994 | -0.0483 | 113.8431
9.5 | 1.2208 | 0.011 | -0.0434 | 110.9818
10 | 1.2655 | 0.01155 | -0.041 | 109.5671
10.5 | 1.3075 | 0.01216 | -0.038 | 107.5247
11 | 1.3492 | 0.01285 | -0.0351 | 104.9961
11.5 | 1.391 | 0.01355 | -0.0321 | 102.6568
12 | 1.428 | 0.01443 | -0.0283 | 98.9605
12.5 | 1.4731 | 0.01525 | -0.0261 | 96.5967
13 | 1.5099 | 0.01632 | -0.0225 | 92.5184
13.5 | 1.5483 | 0.0174 | -0.0191 | 88.9828
14 | 1.5827 | 0.01867 | -0.0153 | 84.7724
14.5 | 1.6127 | 0.02029 | -0.011 | 79.4825
15 | 1.647 | 0.0217 | -0.0073 | 75.8986
15.5 | 1.6683 | 0.02397 | -0.0024 | 69.5995
16 | 1.6936 | 0.02608 | 0.0019 | 64.9387
16.5 | 1.7076 | 0.02907 | 0.0068 | 58.741
17 | 1.7231 | 0.03213 | 0.0112 | 53.629
17.5 | 1.7226 | 0.03657 | 0.0159 | 47.1042
18 | 1.7094 | 0.04248 | 0.0202 | 40.2401
18.5 | 1.7096 | 0.04774 | 0.0227 | 35.8106
19 | 1.6785 | 0.0567 | 0.024 | 29.6032
19.5 | 1.6518 | 0.06628 | 0.0229 | 24.9215
20 | 1.6174 | 0.07806 | 0.0189 | 20.72

## 143. Re 18M Mach 0.50 (1)
BIGFOIL.COM POLAR EXPORT
NACA67A412
NACA67A412 |  |  |  | Cl Max: | 1.253 | at alpha= | 20 | deg
JavaFoil+Calcfoil stall+Eppler ext transition |  |  |  | L/D Max: | 113.816 | at alpha= | 4.5 | deg
Re: | 18000000 |  |  | Cd Min: | 0.00532 | at alpha= | -2 | deg
Mach: | 0.5 |  |  | Cl=0 at alpha= | -3.2754 | deg
|  |  |  | @ Cl=0.1, Cd= | 0.0055009
|  |  |  | @ Cl=0.4, Cd= | 0.0061834
|  |  |  | @ Cl=0.6, Cd= | 0.0066864
alpha (deg) | Cl | Cd | Cm | Cl/Cd
-20 | -0.915 | 0.16482 | -0.031 | -5.549
-19.5 | -0.887 | 0.15743 | -0.031 | -5.636
-19 | -0.86 | 0.15129 | -0.031 | -5.684
-18.5 | -0.833 | 0.14889 | -0.031 | -5.592
-18 | -0.806 | 0.13952 | -0.032 | -5.776
-17.5 | -0.779 | 0.12964 | -0.032 | -6.009
-17 | -0.753 | 0.12342 | -0.033 | -6.098
-16.5 | -0.724 | 0.12263 | -0.033 | -5.908
-16 | -0.697 | 0.11675 | -0.033 | -5.969
-15.5 | -0.674 | 0.09929 | -0.036 | -6.785
-15 | -0.643 | 0.10474 | -0.034 | -6.137
-14.5 | -0.629 | 0.07869 | -0.042 | -7.988
-14 | -0.617 | 0.05968 | -0.049 | -10.342
-13.5 | -0.561 | 0.09208 | -0.035 | -6.088
-13 | -0.534 | 0.0843 | -0.037 | -6.337
-12.5 | -0.509 | 0.07564 | -0.039 | -6.726
-12 | -0.485 | 0.06639 | -0.043 | -7.312
-11.5 | -0.473 | 0.04852 | -0.052 | -9.744
-11 | -0.512 | 0.011 | -0.069 | -46.559
-10.5 | -0.396 | 0.06896 | -0.036 | -5.741
-10 | -0.369 | 0.06202 | -0.038 | -5.956
-9.5 | -0.343 | 0.05526 | -0.042 | -6.213
-9 | -0.321 | 0.04577 | -0.05 | -7.019
-8.5 | -0.35 | 0.00851 | -0.076 | -41.185
-8 | -0.259 | 0.05237 | -0.038 | -4.946
-7.5 | -0.233 | 0.0442 | -0.044 | -5.279
-7 | -0.252 | 0.0073 | -0.08 | -34.554
-6.5 | -0.34 | 0.00625 | -0.081 | -54.42
-6 | -0.323 | 0.00641 | -0.083 | -50.416
-5.5 | -0.279 | 0.00607 | -0.084 | -45.951
-5 | -0.224 | 0.00574 | -0.085 | -39.005
-4.5 | -0.163 | 0.00564 | -0.086 | -28.821
-4 | -0.098 | 0.00538 | -0.087 | -18.15
-3.5 | -0.031 | 0.00537 | -0.089 | -5.702
-3 | 0.038 | 0.00542 | -0.09 | 6.977
-2.5 | 0.107 | 0.00551 | -0.091 | 19.405
-2 | 0.176 | 0.00532 | -0.092 | 33.143
-1.5 | 0.246 | 0.00622 | -0.093 | 39.529
-1 | 0.316 | 0.00633 | -0.094 | 49.971
-0.5 | 0.386 | 0.00615 | -0.095 | 62.728
0 | 0.453 | 0.00631 | -0.096 | 71.745
0.5 | 0.522 | 0.00649 | -0.097 | 80.346
1 | 0.59 | 0.00665 | -0.099 | 88.724
1.5 | 0.656 | 0.00689 | -0.1 | 95.265
2 | 0.723 | 0.00719 | -0.101 | 100.586
2.5 | 0.79 | 0.00741 | -0.102 | 106.63
3 | 0.855 | 0.00804 | -0.103 | 106.299
3.5 | 0.917 | 0.00826 | -0.104 | 111.071
4 | 0.977 | 0.00859 | -0.105 | 113.667
4.5 | 1.032 | 0.00907 | -0.106 | 113.816
5 | 1.082 | 0.00958 | -0.107 | 112.982
5.5 | 1.123 | 0.01015 | -0.108 | 110.617
6 | 1.146 | 0.01075 | -0.109 | 106.583
6.5 | 1.129 | 0.01147 | -0.11 | 98.383
7 | 1.001 | 0.01266 | -0.111 | 79.072
7.5 | 0.717 | 0.01354 | -0.112 | 52.948
8 | 0.749 | 0.01403 | -0.113 | 53.392
8.5 | 0.778 | 0.01541 | -0.114 | 50.5
9 | 0.814 | 0.01481 | -0.115 | 54.958
9.5 | 0.845 | 0.01604 | -0.116 | 52.666
10 | 0.732 | 0.05951 | -0.075 | 12.298
10.5 | 0.909 | 0.01652 | -0.118 | 55.025
11 | 0.939 | 0.01809 | -0.119 | 51.896
11.5 | 0.965 | 0.02024 | -0.119 | 47.71
12 | 0.837 | 0.07615 | -0.076 | 10.994
12.5 | 0.858 | 0.08438 | -0.072 | 10.172
13 | 1.057 | 0.02257 | -0.121 | 46.844
13.5 | 1.041 | 0.03504 | -0.115 | 29.706
14 | 0.979 | 0.07163 | -0.096 | 13.674
14.5 | 0.965 | 0.10789 | -0.076 | 8.94
15 | 0.987 | 0.1173 | -0.073 | 8.418
15.5 | 1.015 | 0.12312 | -0.075 | 8.243
16 | 1.043 | 0.12739 | -0.078 | 8.185
16.5 | 1.071 | 0.13291 | -0.081 | 8.061
17 | 1.094 | 0.14725 | -0.079 | 7.427
17.5 | 1.12 | 0.15605 | -0.08 | 7.178
18 | 1.147 | 0.15884 | -0.081 | 7.221
18.5 | 1.175 | 0.16492 | -0.084 | 7.127
19 | 1.202 | 0.17346 | -0.085 | 6.927
19.5 | 1.225 | 0.18877 | -0.085 | 6.491
20 | 1.253 | 0.19002 | -0.086 | 6.592

## 144. Re 18M Mach 0.50 (2)
BIGFOIL.COM POLAR EXPORT
NACA67A412
NACA67A412 |  |  |  | Cl Max: | 1.2448 | at alpha= | 9.5 | deg
XFOIL ncrit=9 |  |  |  | L/D Max: | 505.962 | at alpha= | -1.5 | deg
Re: | 18000000 |  |  | Cd Min: | 0.2207 | at alpha= | -20 | deg
Mach: | 0.5 |  |  | Cl=0 at alpha= | -3.4608 | deg
|  |  |  | @ Cl=0.1, Cd= | 0.00056876
|  |  |  | @ Cl=0.4, Cd= | 0.0036683
|  |  |  | @ Cl=0.6, Cd= | 0.0065102
alpha (deg) | Cl | Cd | Cm | Cl/Cd
-20 | -0.4744 | 0.2207 | -0.0557 | -2.1495
-19.5 | -0.4567 | 0.21194 | -0.0605 | -2.1549
-19 | -0.4383 | 0.20371 | -0.0653 | -2.1516
-18.5 | -0.421 | 0.19523 | -0.07 | -2.1564
-18 | -0.4002 | 0.18806 | -0.0746 | -2.128
-17.5 | -0.3874 | 0.17838 | -0.0795 | -2.1718
-17 | -0.3682 | 0.17094 | -0.0841 | -2.154
-16.5 | -0.3489 | 0.16359 | -0.0887 | -2.1328
-16 | -0.3341 | 0.155 | -0.0935 | -2.1555
-15.5 | -0.3145 | 0.14793 | -0.0979 | -2.126
-15 | -0.3021 | 0.13929 | -0.1027 | -2.1689
-14.5 | -0.2804 | 0.13301 | -0.1067 | -2.1081
-14 | -0.2367 | 0.11779 | -0.0886 | -2.0095
-13.5 | -0.2259 | 0.11028 | -0.0937 | -2.0484
-13 | -0.2277 | 0.10025 | -0.0999 | -2.2713
-12.5 | -0.2281 | 0.09069 | -0.1056 | -2.5152
-12 | -0.2283 | 0.08134 | -0.111 | -2.8067
-11.5 | -0.2381 | 0.07065 | -0.1167 | -3.3701
-11 | -0.2372 | 0.0621 | -0.1212 | -3.8196
-10.5 | -0.2584 | 0.0506 | -0.1277 | -5.1067
-10 | -0.2806 | 0.0394 | -0.135 | -7.1218
-9.5 | -0.3125 | 0.02779 | -0.1463 | -11.2451
-9 | -0.3445 | 0.02193 | -0.1459 | -15.7091
-8.5 | -0.3926 | 0.01737 | -0.1376 | -22.6022
-8 | -0.4234 | 0.0119 | -0.1291 | -35.5798
-7.5 | -0.4523 | 0.00565 | -0.1203 | -80.0531
-7 | -0.4506 | 0.00212 | -0.113 | -212.5472
-6.5 | -0.4059 | 0.00113 | -0.1087 | -359.2035
-6 | -0.3445 | 0.00088 | -0.1059 | -391.4773
-5.5 | -0.2777 | 0.00077 | -0.1042 | -360.6494
-5 | -0.2092 | 0.00072 | -0.1033 | -290.5556
-4 | -0.0729 | 0.00065 | -0.1026 | -112.1538
-3.5 | -0.0053 | 0.00061 | -0.1027 | -8.6885
-3 | 0.0623 | 0.00058 | -0.1031 | 107.4138
-2.5 | 0.1294 | 0.00056 | -0.1036 | 231.0714
-2 | 0.1962 | 0.00054 | -0.1042 | 363.3333
-1.5 | 0.2631 | 0.00052 | -0.1049 | 505.9615
0 | 0.4366 | 0.00451 | -0.1027 | 96.8071
0.5 | 0.473 | 0.0049 | -0.0971 | 96.5306
1.5 | 0.4977 | 0.00598 | -0.0756 | 83.2274
2.5 | 0.5728 | 0.00616 | -0.0655 | 92.987
3 | 0.6163 | 0.00672 | -0.0614 | 91.7113
3.5 | 0.6614 | 0.00731 | -0.0575 | 90.4788
4 | 0.7125 | 0.00779 | -0.0547 | 91.4634
4.5 | 0.7668 | 0.00819 | -0.0523 | 93.6264
5 | 0.822 | 0.00861 | -0.0498 | 95.4704
5.5 | 0.8746 | 0.00913 | -0.0468 | 95.7941
6 | 0.9288 | 0.00966 | -0.0438 | 96.1491
6.5 | 0.9828 | 0.01024 | -0.0405 | 95.9766
7 | 1.0362 | 0.01089 | -0.0368 | 95.1515
7.5 | 1.0927 | 0.01151 | -0.0332 | 94.9348
8 | 1.1464 | 0.01226 | -0.0288 | 93.5073
8.5 | 1.1994 | 0.01317 | -0.0238 | 91.0706
9 | 1.2388 | 0.01482 | -0.0162 | 83.5897
9.5 | 1.2448 | 0.01879 | -0.0052 | 66.248
10 | 1.228 | 0.02538 | 0.0055 | 48.3846
10.5 | 1.1946 | 0.03237 | 0.0156 | 36.9045
11 | 1.1535 | 0.04015 | 0.0233 | 28.7298
11.5 | 1.1101 | 0.04902 | 0.0277 | 22.6459
12 | 1.0676 | 0.05919 | 0.0284 | 18.0368
12.5 | 1.0321 | 0.07141 | 0.0234 | 14.4532
13 | 1.0016 | 0.08561 | 0.0144 | 11.6996
13.5 | 0.9821 | 0.10093 | 0.0034 | 9.7305
14 | 0.9693 | 0.1158 | -0.0059 | 8.3705
14.5 | 0.9571 | 0.12939 | -0.0144 | 7.397

## 145. Re 20M Mach 0.00 (1)
BIGFOIL.COM POLAR EXPORT
NACA67A412
NACA67A412 |  |  |  | Cl Max: | 1.274 | at alpha= | 10.5 | deg
JavaFoil+Calcfoil stall+Eppler ext transition |  |  |  | L/D Max: | 126.742 | at alpha= | 2.5 | deg
Re: | 20000000 |  |  | Cd Min: | 0.00535 | at alpha= | 2 | deg
Mach: | 0 |  |  | Cl=0 at alpha= | -3.275 | deg
|  |  |  | @ Cl=0.1, Cd= | 0.0056863
|  |  |  | @ Cl=0.4, Cd= | 0.005456
|  |  |  | @ Cl=0.6, Cd= | 0.0055103
alpha (deg) | Cl | Cd | Cm | Cl/Cd
-16.5 | -0.53 | 0.11836 | -0.026 | -4.48
-16 | -0.548 | 0.11076 | -0.027 | -4.951
-15.5 | -0.567 | 0.10238 | -0.029 | -5.535
-15 | -0.582 | 0.09652 | -0.03 | -6.033
-14.5 | -0.597 | 0.08949 | -0.031 | -6.671
-14 | -0.609 | 0.0845 | -0.032 | -7.202
-13.5 | -0.619 | 0.07772 | -0.034 | -7.964
-13 | -0.629 | 0.06908 | -0.037 | -9.099
-12.5 | -0.667 | 0.03662 | -0.048 | -18.221
-12 | -0.724 | 0.01226 | -0.057 | -59.004
-11.5 | -0.725 | 0.00922 | -0.06 | -78.638
-11 | -0.708 | 0.00849 | -0.061 | -83.463
-10.5 | -0.686 | 0.00798 | -0.062 | -85.993
-10 | -0.659 | 0.00698 | -0.063 | -94.541
-9.5 | -0.628 | 0.00711 | -0.064 | -88.283
-9 | -0.592 | 0.0072 | -0.066 | -82.331
-8.5 | -0.553 | 0.00691 | -0.067 | -80.038
-8 | -0.51 | 0.00661 | -0.068 | -77.236
-7.5 | -0.465 | 0.00641 | -0.069 | -72.539
-7 | -0.416 | 0.00618 | -0.07 | -67.32
-6.5 | -0.365 | 0.00599 | -0.071 | -61.059
-6 | -0.313 | 0.00582 | -0.072 | -53.708
-5.5 | -0.258 | 0.00568 | -0.073 | -45.375
-5 | -0.202 | 0.0057 | -0.074 | -35.375
-4.5 | -0.144 | 0.00571 | -0.075 | -25.244
-4 | -0.086 | 0.00568 | -0.076 | -15.109
-3.5 | -0.027 | 0.00582 | -0.077 | -4.595
-3 | 0.033 | 0.00585 | -0.078 | 5.625
-2.5 | 0.093 | 0.00567 | -0.079 | 16.4
-2 | 0.153 | 0.00581 | -0.08 | 26.343
-1.5 | 0.213 | 0.00587 | -0.081 | 36.368
-1 | 0.274 | 0.00573 | -0.082 | 47.85
-0.5 | 0.334 | 0.00576 | -0.083 | 58.025
0 | 0.394 | 0.00545 | -0.084 | 72.32
0.5 | 0.454 | 0.00551 | -0.085 | 82.267
1 | 0.513 | 0.00558 | -0.086 | 92.031
1.5 | 0.572 | 0.00566 | -0.087 | 100.917
2 | 0.63 | 0.00535 | -0.088 | 117.859
2.5 | 0.689 | 0.00544 | -0.089 | 126.742
3 | 0.747 | 0.00711 | -0.09 | 105.08
3.5 | 0.803 | 0.00724 | -0.091 | 110.867
4 | 0.859 | 0.00737 | -0.092 | 116.458
4.5 | 0.913 | 0.00752 | -0.092 | 121.396
5 | 0.965 | 0.00781 | -0.093 | 123.574
5.5 | 1.016 | 0.00809 | -0.094 | 125.626
6 | 1.063 | 0.0084 | -0.095 | 126.521
6.5 | 1.106 | 0.00874 | -0.096 | 126.552
7 | 1.145 | 0.00911 | -0.097 | 125.691
7.5 | 1.179 | 0.00947 | -0.098 | 124.608
8 | 1.209 | 0.00989 | -0.099 | 122.228
8.5 | 1.233 | 0.01037 | -0.1 | 118.881
9 | 1.252 | 0.01081 | -0.1 | 115.847
9.5 | 1.265 | 0.01128 | -0.101 | 112.176
10 | 1.273 | 0.01183 | -0.102 | 107.585
10.5 | 1.274 | 0.01244 | -0.103 | 102.407
11 | 1.27 | 0.01307 | -0.104 | 97.12
11.5 | 1.26 | 0.01378 | -0.104 | 91.412
12 | 1.237 | 0.01448 | -0.105 | 85.463
12.5 | 1.208 | 0.01533 | -0.106 | 78.838
13 | 1.174 | 0.01637 | -0.106 | 71.692
13.5 | 1.135 | 0.01748 | -0.107 | 64.936
14 | 1.092 | 0.01894 | -0.107 | 57.687
14.5 | 1.046 | 0.02093 | -0.107 | 49.955
15 | 0.869 | 0.07893 | -0.081 | 11.004
15.5 | 0.847 | 0.07153 | -0.087 | 11.84

## 146. Re 20M Mach 0.00 (2)
BIGFOIL.COM POLAR EXPORT
NACA67A412
NACA67A412 |  |  |  | Cl Max: | 1.8479 | at alpha= | 20 | deg
XFOIL ncrit=9 |  |  |  | L/D Max: | 123.383 | at alpha= | 7 | deg
Re: | 20000000 |  |  | Cd Min: | 0.0349 | at alpha= | 20 | deg
Mach: | 0 |  |  | Cl=0 at alpha= | -3.4356 | deg
|  |  |  | @ Cl=0.1, Cd= | 0.0040938
|  |  |  | @ Cl=0.4, Cd= | 0.0053221
|  |  |  | @ Cl=0.6, Cd= | 0.00553
alpha (deg) | Cl | Cd | Cm | Cl/Cd
-20 | -1.5143 | 0.02073 | -0.1163 | -73.0487
-19.5 | -1.5008 | 0.01913 | -0.1125 | -78.4527
-19 | -1.4835 | 0.01776 | -0.1086 | -83.5304
-18.5 | -1.4616 | 0.01666 | -0.1049 | -87.7311
-18 | -1.4374 | 0.01573 | -0.1011 | -91.3795
-17.5 | -1.4126 | 0.0149 | -0.097 | -94.8054
-17 | -1.3884 | 0.01417 | -0.0924 | -97.9817
-16.5 | -1.355 | 0.01351 | -0.0894 | -100.2961
-16 | -1.3153 | 0.01285 | -0.0875 | -102.358
-15.5 | -1.2736 | 0.01222 | -0.086 | -104.2226
-15 | -1.2314 | 0.01152 | -0.0845 | -106.8924
-14.5 | -1.1865 | 0.0109 | -0.0834 | -108.8532
-14 | -1.1401 | 0.01033 | -0.0825 | -110.3679
-13.5 | -1.0916 | 0.00986 | -0.082 | -110.7099
-13 | -1.0419 | 0.00943 | -0.0816 | -110.4878
-12.5 | -0.9915 | 0.00902 | -0.0813 | -109.9224
-12 | -0.9402 | 0.00866 | -0.0811 | -108.5681
-11.5 | -0.8885 | 0.00829 | -0.081 | -107.1773
-11 | -0.8358 | 0.00799 | -0.081 | -104.6058
-10.5 | -0.783 | 0.00764 | -0.0811 | -102.4869
-10 | -0.7297 | 0.0073 | -0.0812 | -99.9589
-9.5 | -0.6758 | 0.00699 | -0.0814 | -96.681
-9 | -0.6212 | 0.00674 | -0.0817 | -92.1662
-8.5 | -0.5669 | 0.00643 | -0.082 | -88.1649
-7.5 | -0.4576 | 0.00585 | -0.0825 | -78.2222
-7 | -0.403 | 0.00555 | -0.0828 | -72.6126
-6.5 | -0.3473 | 0.00534 | -0.0833 | -65.0375
-6 | -0.2908 | 0.00515 | -0.0839 | -56.466
-5.5 | -0.2342 | 0.00497 | -0.0845 | -47.1227
-4.5 | -0.121 | 0.00462 | -0.0857 | -26.1905
-4 | -0.0643 | 0.00448 | -0.0863 | -14.3527
-3.5 | -0.0073 | 0.00432 | -0.087 | -1.6898
-3 | 0.0494 | 0.0042 | -0.0877 | 11.7619
-2.5 | 0.1066 | 0.00408 | -0.0884 | 26.1275
-2 | 0.1634 | 0.00404 | -0.089 | 40.4455
-1.5 | 0.218 | 0.00411 | -0.0892 | 53.0414
-1 | 0.2678 | 0.00438 | -0.0884 | 61.1416
-0.5 | 0.3137 | 0.00473 | -0.0869 | 66.3214
1 | 0.4478 | 0.00565 | -0.0816 | 79.2566
1.5 | 0.4944 | 0.00544 | -0.0804 | 90.8824
2 | 0.5415 | 0.00554 | -0.0791 | 97.7437
2.5 | 0.5877 | 0.00545 | -0.0777 | 107.8349
3 | 0.6338 | 0.00575 | -0.0761 | 110.2261
3.5 | 0.6797 | 0.00606 | -0.0745 | 112.1617
4 | 0.723 | 0.00626 | -0.0722 | 115.4952
4.5 | 0.7659 | 0.0065 | -0.0699 | 117.8308
5 | 0.8107 | 0.00674 | -0.0681 | 120.2819
5.5 | 0.8543 | 0.00704 | -0.066 | 121.3494
6 | 0.8991 | 0.00734 | -0.0643 | 122.4932
6.5 | 0.9431 | 0.00768 | -0.0625 | 122.7995
7 | 0.9883 | 0.00801 | -0.0609 | 123.3833
7.5 | 1.0316 | 0.00839 | -0.0591 | 122.9559
8 | 1.0761 | 0.00874 | -0.0575 | 123.1236
8.5 | 1.1197 | 0.0091 | -0.0558 | 123.044
9 | 1.1626 | 0.00953 | -0.054 | 121.9937
10 | 1.2468 | 0.01042 | -0.0503 | 119.6545
10.5 | 1.2886 | 0.01086 | -0.0485 | 118.6556
11 | 1.3288 | 0.01136 | -0.0465 | 116.9718
11.5 | 1.3664 | 0.01198 | -0.044 | 114.0568
12 | 1.406 | 0.01252 | -0.0419 | 112.3003
12.5 | 1.4424 | 0.01312 | -0.0394 | 109.939
13 | 1.4828 | 0.01377 | -0.0379 | 107.6834
13.5 | 1.5185 | 0.01459 | -0.0355 | 104.0781
14 | 1.5528 | 0.01544 | -0.033 | 100.5699
14.5 | 1.5875 | 0.01632 | -0.0307 | 97.2733
15 | 1.6191 | 0.01732 | -0.0279 | 93.4815
15.5 | 1.6516 | 0.01832 | -0.0255 | 90.1528
16 | 1.6821 | 0.01941 | -0.0229 | 86.6615
16.5 | 1.7069 | 0.02088 | -0.0197 | 81.7481
17 | 1.7365 | 0.0221 | -0.0173 | 78.5747
17.5 | 1.7587 | 0.02378 | -0.0142 | 73.9571
18.5 | 1.8062 | 0.02715 | -0.0089 | 66.5267
19 | 1.8156 | 0.02995 | -0.0051 | 60.621
19.5 | 1.8335 | 0.03225 | -0.0025 | 56.8527
20 | 1.8479 | 0.0349 | 0 | 52.9484

## 147. Re 20M Mach 0.10 (1)
BIGFOIL.COM POLAR EXPORT
NACA67A412
NACA67A412 |  |  |  | Cl Max: | 1.265 | at alpha= | 10 | deg
JavaFoil+Calcfoil stall+Eppler ext transition |  |  |  | L/D Max: | 126.292 | at alpha= | 6 | deg
Re: | 20000000 |  |  | Cd Min: | 0.00538 | at alpha= | 2 | deg
Mach: | 0.1 |  |  | Cl=0 at alpha= | -3.275 | deg
|  |  |  | @ Cl=0.1, Cd= | 0.0057357
|  |  |  | @ Cl=0.4, Cd= | 0.0054913
|  |  |  | @ Cl=0.6, Cd= | 0.0055443
alpha (deg) | Cl | Cd | Cm | Cl/Cd
-16.5 | -0.492 | 0.119 | -0.026 | -4.132
-16 | -0.513 | 0.1121 | -0.027 | -4.577
-15.5 | -0.533 | 0.10728 | -0.027 | -4.968
-15 | -0.553 | 0.09811 | -0.029 | -5.64
-14.5 | -0.571 | 0.09103 | -0.031 | -6.274
-14 | -0.586 | 0.08577 | -0.032 | -6.835
-13.5 | -0.599 | 0.07994 | -0.033 | -7.491
-13 | -0.616 | 0.06659 | -0.039 | -9.255
-12.5 | -0.62 | 0.06017 | -0.041 | -10.301
-12 | -0.702 | 0.01483 | -0.056 | -47.311
-11.5 | -0.713 | 0.00961 | -0.06 | -74.228
-11 | -0.7 | 0.00869 | -0.061 | -80.567
-10.5 | -0.681 | 0.0081 | -0.062 | -83.992
-10 | -0.656 | 0.00702 | -0.064 | -93.351
-9.5 | -0.626 | 0.0072 | -0.065 | -86.936
-9 | -0.591 | 0.00683 | -0.066 | -86.563
-8.5 | -0.553 | 0.00698 | -0.067 | -79.238
-8 | -0.511 | 0.00669 | -0.068 | -76.327
-7.5 | -0.465 | 0.00638 | -0.069 | -72.972
-7 | -0.417 | 0.00618 | -0.07 | -67.548
-6.5 | -0.367 | 0.00596 | -0.071 | -61.507
-6 | -0.314 | 0.00578 | -0.072 | -54.231
-5.5 | -0.259 | 0.00572 | -0.073 | -45.265
-5 | -0.203 | 0.00576 | -0.074 | -35.166
-4.5 | -0.145 | 0.00568 | -0.075 | -25.521
-4 | -0.086 | 0.0057 | -0.076 | -15.121
-3.5 | -0.027 | 0.00581 | -0.077 | -4.624
-3 | 0.033 | 0.00587 | -0.078 | 5.631
-2.5 | 0.093 | 0.00573 | -0.079 | 16.302
-2 | 0.154 | 0.00578 | -0.08 | 26.594
-1.5 | 0.214 | 0.00587 | -0.081 | 36.494
-1 | 0.275 | 0.00572 | -0.082 | 48.112
-0.5 | 0.336 | 0.00577 | -0.083 | 58.241
0 | 0.396 | 0.00549 | -0.084 | 72.074
0.5 | 0.456 | 0.00551 | -0.085 | 82.72
1 | 0.516 | 0.00555 | -0.086 | 92.922
1.5 | 0.574 | 0.00567 | -0.087 | 101.277
2 | 0.634 | 0.00538 | -0.088 | 117.802
2.5 | 0.692 | 0.00672 | -0.089 | 102.982
3 | 0.75 | 0.00713 | -0.09 | 105.285
3.5 | 0.807 | 0.00726 | -0.091 | 111.129
4 | 0.863 | 0.00742 | -0.092 | 116.245
4.5 | 0.917 | 0.00755 | -0.093 | 121.46
5 | 0.969 | 0.00784 | -0.094 | 123.577
5.5 | 1.02 | 0.00814 | -0.095 | 125.297
6 | 1.067 | 0.00845 | -0.096 | 126.292
6.5 | 1.11 | 0.00879 | -0.097 | 126.236
7 | 1.148 | 0.00917 | -0.097 | 125.231
7.5 | 1.182 | 0.00955 | -0.098 | 123.801
8 | 1.21 | 0.00997 | -0.099 | 121.388
8.5 | 1.233 | 0.01048 | -0.1 | 117.688
9 | 1.25 | 0.01093 | -0.101 | 114.356
9.5 | 1.261 | 0.01142 | -0.102 | 110.403
10 | 1.265 | 0.01198 | -0.102 | 105.646
10.5 | 1.263 | 0.01266 | -0.103 | 99.759
11 | 1.255 | 0.01333 | -0.104 | 94.133
11.5 | 1.241 | 0.01401 | -0.105 | 88.593
12 | 1.214 | 0.01475 | -0.105 | 82.262
12.5 | 1.179 | 0.01567 | -0.106 | 75.255
13 | 1.138 | 0.01685 | -0.107 | 67.583
13.5 | 1.093 | 0.01819 | -0.107 | 60.098
14 | 1.043 | 0.02008 | -0.107 | 51.951
14.5 | 0.876 | 0.06596 | -0.086 | 13.287
15 | 0.803 | 0.09325 | -0.072 | 8.606

## 148. Re 20M Mach 0.10 (2)
BIGFOIL.COM POLAR EXPORT
NACA67A412
NACA67A412 |  |  |  | Cl Max: | 1.8436 | at alpha= | 20 | deg
XFOIL ncrit=9 |  |  |  | L/D Max: | 122.45 | at alpha= | 7 | deg
Re: | 20000000 |  |  | Cd Min: | 0.03749 | at alpha= | 20 | deg
Mach: | 0.1 |  |  | Cl=0 at alpha= | -3.4369 | deg
|  |  |  | @ Cl=0.1, Cd= | 0.0040969
|  |  |  | @ Cl=0.4, Cd= | 0.0050972
|  |  |  | @ Cl=0.6, Cd= | 0.0055317
alpha (deg) | Cl | Cd | Cm | Cl/Cd
-20 | -1.4657 | 0.02496 | -0.1278 | -58.722
-19.5 | -1.4603 | 0.02261 | -0.124 | -64.5865
-19 | -1.4605 | 0.02015 | -0.1189 | -72.4814
-18.5 | -1.4517 | 0.01828 | -0.1139 | -79.4147
-18 | -1.4352 | 0.01687 | -0.1091 | -85.0741
-17.5 | -1.4129 | 0.0158 | -0.1046 | -89.4241
-17 | -1.3885 | 0.01491 | -0.1 | -93.1254
-16.5 | -1.3635 | 0.01417 | -0.0949 | -96.2244
-16 | -1.3254 | 0.01342 | -0.0924 | -98.763
-15.5 | -1.2839 | 0.01274 | -0.0903 | -100.7771
-15 | -1.241 | 0.01203 | -0.0885 | -103.1588
-14.5 | -1.1961 | 0.01135 | -0.087 | -105.3833
-14 | -1.1502 | 0.01066 | -0.0857 | -107.8987
-13.5 | -1.1017 | 0.01011 | -0.0847 | -108.9713
-13 | -1.0515 | 0.00965 | -0.0841 | -108.9637
-12.5 | -1.0004 | 0.00921 | -0.0835 | -108.6211
-12 | -0.9484 | 0.00883 | -0.0832 | -107.4066
-11.5 | -0.8961 | 0.00844 | -0.0829 | -106.173
-11 | -0.8427 | 0.00812 | -0.0827 | -103.7808
-10.5 | -0.7893 | 0.00775 | -0.0826 | -101.8452
-10 | -0.7354 | 0.0074 | -0.0826 | -99.3784
-9.5 | -0.6809 | 0.00708 | -0.0827 | -96.1723
-9 | -0.6257 | 0.00681 | -0.0829 | -91.8796
-8.5 | -0.571 | 0.00649 | -0.083 | -87.9815
-7.5 | -0.4607 | 0.00589 | -0.0834 | -78.2173
-7 | -0.4056 | 0.00559 | -0.0836 | -72.5581
-6.5 | -0.3495 | 0.00536 | -0.084 | -65.2052
-6 | -0.2926 | 0.00517 | -0.0846 | -56.5957
-5.5 | -0.2356 | 0.00498 | -0.0852 | -47.3092
-4.5 | -0.1216 | 0.00463 | -0.0863 | -26.2635
-4 | -0.0645 | 0.00449 | -0.0869 | -14.3653
-3.5 | -0.0072 | 0.00432 | -0.0876 | -1.6667
-3 | 0.0499 | 0.00421 | -0.0882 | 11.8527
-2.5 | 0.1075 | 0.00408 | -0.0889 | 26.348
-2 | 0.1646 | 0.00404 | -0.0896 | 40.7426
-1.5 | 0.2196 | 0.0041 | -0.0898 | 53.561
-1 | 0.27 | 0.00435 | -0.0891 | 62.069
-0.5 | 0.3159 | 0.00472 | -0.0875 | 66.928
0 | 0.3635 | 0.00495 | -0.0862 | 73.4343
0.5 | 0.4106 | 0.00514 | -0.0849 | 79.8833
1 | 0.4493 | 0.00565 | -0.0818 | 79.5221
1.5 | 0.4959 | 0.00546 | -0.0805 | 90.8242
2 | 0.5431 | 0.00554 | -0.0792 | 98.0325
2.5 | 0.589 | 0.00546 | -0.0777 | 107.8755
3 | 0.635 | 0.00576 | -0.076 | 110.2431
3.5 | 0.6792 | 0.00607 | -0.0739 | 111.8946
4 | 0.7211 | 0.00628 | -0.0712 | 114.8248
4.5 | 0.7649 | 0.00653 | -0.069 | 117.1363
5 | 0.8103 | 0.00678 | -0.0673 | 119.5133
5.5 | 0.8549 | 0.00708 | -0.0653 | 120.7486
6 | 0.8995 | 0.0074 | -0.0635 | 121.5541
6.5 | 0.9445 | 0.00774 | -0.0617 | 122.0284
7 | 0.9894 | 0.00808 | -0.06 | 122.4505
7.5 | 1.0336 | 0.00846 | -0.0582 | 122.1749
8 | 1.0785 | 0.00882 | -0.0566 | 122.2789
8.5 | 1.122 | 0.0092 | -0.0547 | 121.9565
9 | 1.1657 | 0.00964 | -0.0529 | 120.9232
10 | 1.2505 | 0.01055 | -0.049 | 118.5308
10.5 | 1.2931 | 0.01101 | -0.0472 | 117.4478
11 | 1.3319 | 0.01157 | -0.0447 | 115.1167
11.5 | 1.3713 | 0.01217 | -0.0424 | 112.6787
12 | 1.4108 | 0.01274 | -0.0401 | 110.7378
12.5 | 1.4475 | 0.01337 | -0.0374 | 108.2648
13 | 1.488 | 0.01411 | -0.0357 | 105.4571
13.5 | 1.5226 | 0.01499 | -0.033 | 101.5744
14 | 1.5587 | 0.01585 | -0.0305 | 98.3407
14.5 | 1.5923 | 0.0168 | -0.0278 | 94.7798
15 | 1.6261 | 0.01779 | -0.0252 | 91.4053
15.5 | 1.6543 | 0.01908 | -0.022 | 86.7034
16 | 1.6878 | 0.02011 | -0.0196 | 83.9284
16.5 | 1.7088 | 0.02192 | -0.0158 | 77.9562
17 | 1.7363 | 0.02334 | -0.0129 | 74.3916
17.5 | 1.7593 | 0.02513 | -0.0098 | 70.008
18 | 1.7786 | 0.02725 | -0.0064 | 65.2697
18.5 | 1.802 | 0.02908 | -0.0038 | 61.967
19 | 1.8149 | 0.03184 | -0.0004 | 57.0006
19.5 | 1.8312 | 0.03445 | 0.0023 | 53.1553
20 | 1.8436 | 0.03749 | 0.0048 | 49.1758

## 149. Re 20M Mach 0.25 (1)
BIGFOIL.COM POLAR EXPORT
NACA67A412
NACA67A412 |  |  |  | Cl Max: | 1.224 | at alpha= | 9 | deg
JavaFoil+Calcfoil stall+Eppler ext transition |  |  |  | L/D Max: | 123.786 | at alpha= | 5.5 | deg
Re: | 20000000 |  |  | Cd Min: | 0.00524 | at alpha= | 1 | deg
Mach: | 0.25 |  |  | Cl=0 at alpha= | -3.2742 | deg
|  |  |  | @ Cl=0.1, Cd= | 0.0057371
|  |  |  | @ Cl=0.4, Cd= | 0.005517
|  |  |  | @ Cl=0.6, Cd= | 0.09795
alpha (deg) | Cl | Cd | Cm | Cl/Cd
-15.5 | -0.221 | 0.12059 | -0.026 | -1.834
-15 | -0.284 | 0.11285 | -0.027 | -2.519
-14.5 | -0.34 | 0.10426 | -0.028 | -3.258
-14 | -0.39 | 0.09529 | -0.03 | -4.091
-13.5 | -0.435 | 0.08743 | -0.031 | -4.97
-13 | -0.473 | 0.08141 | -0.032 | -5.81
-12.5 | -0.499 | 0.07546 | -0.034 | -6.608
-12 | -0.518 | 0.06918 | -0.036 | -7.494
-11.5 | -0.525 | 0.06459 | -0.037 | -8.134
-11 | -0.53 | 0.05694 | -0.041 | -9.316
-10.5 | -0.626 | 0.00942 | -0.063 | -66.508
-10 | -0.619 | 0.00839 | -0.065 | -73.844
-9.5 | -0.603 | 0.00775 | -0.066 | -77.714
-9 | -0.578 | 0.00672 | -0.068 | -86.03
-8.5 | -0.547 | 0.00685 | -0.069 | -79.77
-8 | -0.51 | 0.00689 | -0.07 | -73.939
-7.5 | -0.468 | 0.0066 | -0.071 | -70.929
-7 | -0.422 | 0.00637 | -0.072 | -66.193
-6.5 | -0.372 | 0.00617 | -0.073 | -60.343
-6 | -0.32 | 0.00594 | -0.074 | -53.771
-5.5 | -0.264 | 0.00581 | -0.075 | -45.518
-5 | -0.207 | 0.00579 | -0.076 | -35.796
-4.5 | -0.148 | 0.00572 | -0.077 | -25.935
-4 | -0.088 | 0.00574 | -0.078 | -15.408
-3.5 | -0.028 | 0.00582 | -0.079 | -4.737
-3 | 0.034 | 0.00568 | -0.08 | 5.982
-2.5 | 0.096 | 0.00573 | -0.081 | 16.748
-2 | 0.158 | 0.00584 | -0.082 | 27.055
-1.5 | 0.22 | 0.00591 | -0.083 | 37.252
-1 | 0.283 | 0.00578 | -0.084 | 48.969
-0.5 | 0.345 | 0.00549 | -0.085 | 62.906
0 | 0.406 | 0.00552 | -0.086 | 73.629
0.5 | 0.468 | 0.00556 | -0.088 | 84.245
1 | 0.53 | 0.00524 | -0.089 | 101.035
1.5 | 0.59 | 0.00527 | -0.09 | 111.864
2 | 0.65 | 0.00672 | -0.091 | 96.829
2.5 | 0.71 | 0.00686 | -0.091 | 103.577
3 | 0.77 | 0.00736 | -0.092 | 104.558
3.5 | 0.828 | 0.00743 | -0.093 | 111.473
4 | 0.884 | 0.0076 | -0.094 | 116.364
4.5 | 0.939 | 0.00777 | -0.095 | 120.864
5 | 0.992 | 0.00809 | -0.096 | 122.654
5.5 | 1.043 | 0.00842 | -0.097 | 123.786
6 | 1.089 | 0.0088 | -0.098 | 123.741
6.5 | 1.129 | 0.00918 | -0.099 | 122.956
7 | 1.163 | 0.0096 | -0.1 | 121.139
7.5 | 1.191 | 0.01005 | -0.101 | 118.522
8 | 1.211 | 0.01054 | -0.102 | 114.898
8.5 | 1.222 | 0.01105 | -0.103 | 110.64
9 | 1.224 | 0.01163 | -0.103 | 105.294
9.5 | 1.216 | 0.0122 | -0.104 | 99.676
10 | 1.198 | 0.01298 | -0.105 | 92.294
10.5 | 1.169 | 0.01369 | -0.106 | 85.387
11 | 1.129 | 0.01474 | -0.107 | 76.635
11.5 | 1.079 | 0.01588 | -0.107 | 67.943
12 | 1.002 | 0.0178 | -0.107 | 56.299
12.5 | 0.784 | 0.06856 | -0.076 | 11.431
13 | 0.697 | 0.08082 | -0.068 | 8.62
13.5 | 0.611 | 0.09013 | -0.063 | 6.783
14 | 0.524 | 0.09795 | -0.061 | 5.352

## 150. Re 20M Mach 0.25 (2)
BIGFOIL.COM POLAR EXPORT
NACA67A412
NACA67A412 |  |  |  | Cl Max: | 1.7401 | at alpha= | 17.5 | deg
XFOIL ncrit=9 |  |  |  | L/D Max: | 117.748 | at alpha= | 6.5 | deg
Re: | 20000000 |  |  | Cd Min: | 0.1879 | at alpha= | -20 | deg
Mach: | 0.25 |  |  | Cl=0 at alpha= | -3.4475 | deg
|  |  |  | @ Cl=0.1, Cd= | 0.0041226
|  |  |  | @ Cl=0.4, Cd= | 0.004969
|  |  |  | @ Cl=0.6, Cd= | 0.0055832
alpha (deg) | Cl | Cd | Cm | Cl/Cd
-20 | -0.5009 | 0.1879 | -0.0534 | -2.6658
-18.5 | -1.1351 | 0.05133 | -0.1437 | -22.1138
-18 | -1.1398 | 0.0435 | -0.1489 | -26.2023
-17.5 | -1.2211 | 0.03215 | -0.1522 | -37.9813
-17 | -1.266 | 0.02621 | -0.1477 | -48.3022
-16.5 | -1.2836 | 0.02251 | -0.1411 | -57.0235
-16 | -1.2863 | 0.01979 | -0.1338 | -64.9975
-15.5 | -1.285 | 0.01752 | -0.1256 | -73.3447
-15 | -1.2707 | 0.01606 | -0.1174 | -79.122
-14.5 | -1.238 | 0.01484 | -0.1116 | -83.4232
-14 | -1.1946 | 0.01372 | -0.1076 | -87.07
-13.5 | -1.1498 | 0.01254 | -0.1039 | -91.6906
-13 | -1.1016 | 0.01149 | -0.1007 | -95.8747
-12.5 | -1.0486 | 0.01074 | -0.0984 | -97.635
-12 | -0.9931 | 0.01015 | -0.0965 | -97.8424
-11.5 | -0.9378 | 0.00955 | -0.0947 | -98.199
-11 | -0.8806 | 0.00908 | -0.0934 | -96.9824
-10.5 | -0.8238 | 0.00856 | -0.0922 | -96.2383
-9.5 | -0.7084 | 0.00769 | -0.0905 | -92.1196
-9 | -0.6504 | 0.00731 | -0.09 | -88.974
-8.5 | -0.5932 | 0.00687 | -0.0893 | -86.3464
-8 | -0.5355 | 0.0065 | -0.0889 | -82.3846
-7.5 | -0.4779 | 0.00613 | -0.0886 | -77.9608
-7 | -0.4199 | 0.0058 | -0.0884 | -72.3966
-6.5 | -0.3617 | 0.00548 | -0.0883 | -66.0036
-6 | -0.3026 | 0.00524 | -0.0885 | -57.7481
-4.5 | -0.1245 | 0.00469 | -0.0898 | -26.5458
-4 | -0.0657 | 0.00452 | -0.0902 | -14.5354
-3.5 | -0.0062 | 0.00435 | -0.0908 | -1.4253
-3 | 0.0528 | 0.00421 | -0.0914 | 12.5416
-2.5 | 0.1122 | 0.0041 | -0.0921 | 27.3659
-2 | 0.1713 | 0.00403 | -0.0927 | 42.5062
-1.5 | 0.2291 | 0.00402 | -0.0931 | 56.99
-1 | 0.2814 | 0.00425 | -0.0924 | 66.2118
-0.5 | 0.328 | 0.00462 | -0.0906 | 70.9957
0.5 | 0.4229 | 0.00508 | -0.0873 | 83.248
1 | 0.458 | 0.00566 | -0.0831 | 80.9187
1.5 | 0.5032 | 0.00552 | -0.0812 | 91.1594
2 | 0.5498 | 0.00558 | -0.0794 | 98.5305
2.5 | 0.5933 | 0.00553 | -0.0769 | 107.2875
3 | 0.6298 | 0.00582 | -0.0726 | 108.2131
3.5 | 0.6703 | 0.00619 | -0.0693 | 108.2876
4 | 0.7163 | 0.00646 | -0.0671 | 110.8824
4.5 | 0.7634 | 0.00675 | -0.0652 | 113.0963
5 | 0.8115 | 0.00701 | -0.0635 | 115.7632
5.5 | 0.858 | 0.00734 | -0.0615 | 116.8937
6 | 0.9046 | 0.0077 | -0.0595 | 117.4805
6.5 | 0.9514 | 0.00808 | -0.0575 | 117.7475
7 | 0.9976 | 0.00848 | -0.0554 | 117.6415
7.5 | 1.0445 | 0.0089 | -0.0535 | 117.3596
8 | 1.0908 | 0.0093 | -0.0514 | 117.2903
8.5 | 1.136 | 0.00978 | -0.049 | 116.1554
9 | 1.1821 | 0.01028 | -0.0469 | 114.9903
10 | 1.2704 | 0.01139 | -0.0418 | 111.5364
10.5 | 1.3138 | 0.01198 | -0.0391 | 109.6661
11 | 1.3552 | 0.01262 | -0.036 | 107.3851
11.5 | 1.3973 | 0.01332 | -0.0331 | 104.9024
12 | 1.4348 | 0.01422 | -0.0294 | 100.9001
12.5 | 1.4727 | 0.015 | -0.0256 | 98.18
13 | 1.5166 | 0.01598 | -0.0234 | 94.9061
13.5 | 1.5548 | 0.01704 | -0.0199 | 91.2441
14 | 1.5894 | 0.0183 | -0.0161 | 86.8525
14.5 | 1.6201 | 0.0199 | -0.0118 | 81.4121
15 | 1.6544 | 0.02126 | -0.0081 | 77.8175
15.5 | 1.6755 | 0.02353 | -0.0031 | 71.207
16 | 1.7013 | 0.02558 | 0.0012 | 66.509
16.5 | 1.7146 | 0.0286 | 0.0063 | 59.951
17 | 1.7311 | 0.03154 | 0.0107 | 54.8859
17.5 | 1.7401 | 0.03525 | 0.015 | 49.3645
18 | 1.7287 | 0.04085 | 0.0196 | 42.3182
18.5 | 1.7306 | 0.04584 | 0.0224 | 37.7531
19 | 1.6922 | 0.05525 | 0.0242 | 30.6281
19.5 | 1.6762 | 0.06344 | 0.0238 | 26.4218
20 | 1.6434 | 0.07463 | 0.0207 | 22.0206

## 151. Re 20M Mach 0.50 (1)
BIGFOIL.COM POLAR EXPORT
NACA67A412
NACA67A412 |  |  |  | Cl Max: | 1.253 | at alpha= | 20 | deg
JavaFoil+Calcfoil stall+Eppler ext transition |  |  |  | L/D Max: | 115.292 | at alpha= | 4.5 | deg
Re: | 20000000 |  |  | Cd Min: | 0.00539 | at alpha= | -2 | deg
Mach: | 0.5 |  |  | Cl=0 at alpha= | -3.2754 | deg
|  |  |  | @ Cl=0.1, Cd= | 0.0056241
|  |  |  | @ Cl=0.4, Cd= | 0.0063355
|  |  |  | @ Cl=0.6, Cd= | 0.0067733
alpha (deg) | Cl | Cd | Cm | Cl/Cd
-20 | -0.914 | 0.1685 | -0.03 | -5.426
-19.5 | -0.887 | 0.16369 | -0.031 | -5.418
-19 | -0.859 | 0.1578 | -0.031 | -5.446
-18.5 | -0.832 | 0.15167 | -0.031 | -5.486
-18 | -0.805 | 0.14391 | -0.032 | -5.596
-17.5 | -0.779 | 0.13382 | -0.032 | -5.819
-17 | -0.752 | 0.12706 | -0.033 | -5.918
-16.5 | -0.724 | 0.12738 | -0.033 | -5.683
-16 | -0.697 | 0.12239 | -0.033 | -5.692
-15.5 | -0.671 | 0.10674 | -0.034 | -6.283
-15 | -0.643 | 0.10496 | -0.034 | -6.124
-14.5 | -0.619 | 0.09122 | -0.037 | -6.781
-14 | -0.593 | 0.08427 | -0.039 | -7.038
-13.5 | -0.561 | 0.09062 | -0.035 | -6.187
-13 | -0.534 | 0.08339 | -0.037 | -6.407
-12.5 | -0.509 | 0.07567 | -0.039 | -6.724
-12 | -0.487 | 0.06478 | -0.044 | -7.516
-11.5 | -0.494 | 0.03251 | -0.059 | -15.187
-11 | -0.514 | 0.01058 | -0.069 | -48.549
-10.5 | -0.396 | 0.06825 | -0.036 | -5.802
-10 | -0.369 | 0.06152 | -0.038 | -6.006
-9.5 | -0.344 | 0.05474 | -0.042 | -6.281
-9 | -0.325 | 0.04175 | -0.053 | -7.785
-8.5 | -0.351 | 0.00823 | -0.076 | -42.692
-8 | -0.259 | 0.05188 | -0.038 | -4.993
-7.5 | -0.233 | 0.04406 | -0.044 | -5.296
-7 | -0.252 | 0.00722 | -0.08 | -34.948
-6.5 | -0.34 | 0.00618 | -0.081 | -55.106
-6 | -0.323 | 0.00627 | -0.083 | -51.545
-5.5 | -0.279 | 0.00594 | -0.084 | -47.002
-5 | -0.224 | 0.0058 | -0.085 | -38.595
-4.5 | -0.163 | 0.00559 | -0.086 | -29.095
-4 | -0.098 | 0.00548 | -0.087 | -17.831
-3.5 | -0.031 | 0.00578 | -0.089 | -5.294
-3 | 0.038 | 0.00566 | -0.09 | 6.682
-2.5 | 0.107 | 0.00562 | -0.091 | 19.027
-2 | 0.176 | 0.00539 | -0.092 | 32.712
-1.5 | 0.246 | 0.00632 | -0.093 | 38.932
-1 | 0.316 | 0.00634 | -0.094 | 49.928
-0.5 | 0.386 | 0.0063 | -0.095 | 61.262
0 | 0.453 | 0.00647 | -0.096 | 70.008
0.5 | 0.522 | 0.00659 | -0.098 | 79.205
1 | 0.59 | 0.00674 | -0.099 | 87.554
1.5 | 0.656 | 0.00696 | -0.1 | 94.259
2 | 0.724 | 0.00731 | -0.101 | 98.945
2.5 | 0.79 | 0.0075 | -0.102 | 105.328
3 | 0.855 | 0.00802 | -0.103 | 106.614
3.5 | 0.918 | 0.00827 | -0.104 | 110.991
4 | 0.977 | 0.0085 | -0.105 | 114.956
4.5 | 1.033 | 0.00896 | -0.106 | 115.292
5 | 1.082 | 0.00941 | -0.107 | 115.042
5.5 | 1.123 | 0.00999 | -0.108 | 112.466
6 | 1.146 | 0.01056 | -0.109 | 108.549
6.5 | 1.129 | 0.01128 | -0.11 | 100.134
7 | 1.001 | 0.01246 | -0.111 | 80.349
7.5 | 0.717 | 0.01332 | -0.112 | 53.865
8 | 0.75 | 0.01379 | -0.113 | 54.374
8.5 | 0.659 | 0.04631 | -0.079 | 14.235
9 | 0.814 | 0.01454 | -0.115 | 55.988
9.5 | 0.845 | 0.01572 | -0.116 | 53.746
10 | 0.743 | 0.05397 | -0.083 | 13.768
10.5 | 0.909 | 0.0161 | -0.118 | 56.493
11 | 0.939 | 0.0177 | -0.119 | 53.051
11.5 | 0.967 | 0.01972 | -0.119 | 49.018
12 | 0.841 | 0.0738 | -0.079 | 11.39
12.5 | 0.859 | 0.0836 | -0.073 | 10.278
13 | 0.925 | 0.06443 | -0.095 | 14.354
13.5 | 0.917 | 0.08894 | -0.078 | 10.308
14 | 0.944 | 0.09432 | -0.079 | 10.009
14.5 | 0.963 | 0.11118 | -0.075 | 8.666
15 | 0.987 | 0.12325 | -0.073 | 8.01
15.5 | 1.014 | 0.12924 | -0.075 | 7.847
16 | 1.042 | 0.13258 | -0.077 | 7.857
16.5 | 1.07 | 0.13773 | -0.08 | 7.771
17 | 1.093 | 0.15537 | -0.078 | 7.036
17.5 | 1.121 | 0.15597 | -0.08 | 7.184
18 | 1.148 | 0.16286 | -0.082 | 7.047
18.5 | 1.176 | 0.16393 | -0.084 | 7.172
19 | 1.202 | 0.17413 | -0.085 | 6.904
19.5 | 1.227 | 0.18626 | -0.085 | 6.585
20 | 1.253 | 0.18889 | -0.087 | 6.635

## 152. Re 20M Mach 0.50 (2)
BIGFOIL.COM POLAR EXPORT
NACA67A412
NACA67A412 |  |  |  | Cl Max: | 1.2453 | at alpha= | 9 | deg
XFOIL ncrit=9 |  |  |  | L/D Max: | 98.4462 | at alpha= | 6.5 | deg
Re: | 20000000 |  |  | Cd Min: | 0.22034 | at alpha= | -20 | deg
Mach: | 0.5 |  |  | Cl=0 at alpha= | -3.4927 | deg
|  |  |  | @ Cl=0.1, Cd= | 0.0042422
|  |  |  | @ Cl=0.4, Cd= | 0.0042852
|  |  |  | @ Cl=0.6, Cd= | 0.0064307
alpha (deg) | Cl | Cd | Cm | Cl/Cd
-20 | -0.4744 | 0.22034 | -0.0559 | -2.153
-19.5 | -0.4604 | 0.21014 | -0.0608 | -2.1909
-19 | -0.4393 | 0.2031 | -0.0655 | -2.163
-18.5 | -0.4217 | 0.19481 | -0.0702 | -2.1647
-18 | -0.4008 | 0.18768 | -0.0748 | -2.1355
-17.5 | -0.3892 | 0.17763 | -0.0798 | -2.1911
-17 | -0.369 | 0.17041 | -0.0844 | -2.1654
-16.5 | -0.3493 | 0.16317 | -0.089 | -2.1407
-16 | -0.3355 | 0.15436 | -0.0939 | -2.1735
-15.5 | -0.3163 | 0.14722 | -0.0983 | -2.1485
-15 | -0.3034 | 0.13876 | -0.1031 | -2.1865
-14.5 | -0.2811 | 0.13266 | -0.107 | -2.119
-14 | -0.2713 | 0.12399 | -0.1118 | -2.1881
-13.5 | -0.2638 | 0.11515 | -0.1167 | -2.2909
-13 | -0.2549 | 0.10704 | -0.1212 | -2.3814
-12.5 | -0.252 | 0.09816 | -0.1261 | -2.5672
-12 | -0.2525 | 0.08922 | -0.131 | -2.8301
-11.5 | -0.2629 | 0.07942 | -0.1365 | -3.3102
-11 | -0.2578 | 0.07233 | -0.1403 | -3.5642
-10.5 | -0.2763 | 0.06251 | -0.1458 | -4.4201
-10 | -0.2892 | 0.05322 | -0.152 | -5.434
-9.5 | -0.3268 | 0.04207 | -0.1599 | -7.768
-9 | -0.3577 | 0.03618 | -0.1565 | -9.8867
-8.5 | -0.4043 | 0.03093 | -0.1459 | -13.0715
-8 | -0.4297 | 0.02443 | -0.1372 | -17.589
-7.5 | -0.4549 | 0.01658 | -0.1272 | -27.4367
-7 | -0.453 | 0.01001 | -0.1184 | -45.2547
-6.5 | -0.4073 | 0.00705 | -0.113 | -57.773
-6 | -0.3449 | 0.00598 | -0.1096 | -57.6756
-5.5 | -0.2769 | 0.00547 | -0.1077 | -50.6216
-5 | -0.2074 | 0.00516 | -0.1066 | -40.1938
-4 | -0.0694 | 0.00473 | -0.1058 | -14.6723
-3.5 | -0.001 | 0.00451 | -0.1058 | -0.22173
-3 | 0.0674 | 0.00431 | -0.1061 | 15.6381
-2.5 | 0.1347 | 0.00417 | -0.1064 | 32.3022
-2 | 0.2023 | 0.00404 | -0.107 | 50.0743
-1.5 | 0.2693 | 0.00398 | -0.1075 | 67.6633
-1 | 0.335 | 0.0039 | -0.1079 | 85.8974
-0.5 | 0.3903 | 0.00412 | -0.1062 | 94.733
0 | 0.4267 | 0.00474 | -0.1006 | 90.0211
0.5 | 0.4669 | 0.00502 | -0.0958 | 93.008
1 | 0.4833 | 0.00538 | -0.0857 | 89.8327
1.5 | 0.4962 | 0.00609 | -0.0753 | 81.4778
2 | 0.5356 | 0.00606 | -0.0707 | 88.3828
2.5 | 0.5751 | 0.00618 | -0.066 | 93.0583
3 | 0.6198 | 0.00663 | -0.0621 | 93.4842
3.5 | 0.6646 | 0.00721 | -0.0581 | 92.1775
4 | 0.7169 | 0.00765 | -0.0554 | 93.7124
4.5 | 0.7707 | 0.00807 | -0.0529 | 95.5019
5 | 0.8266 | 0.00846 | -0.0506 | 97.7069
5.5 | 0.8793 | 0.00897 | -0.0476 | 98.0268
6 | 0.9331 | 0.00951 | -0.0445 | 98.1178
6.5 | 0.9884 | 0.01004 | -0.0413 | 98.4462
7 | 1.0413 | 0.0107 | -0.0375 | 97.3178
7.5 | 1.0979 | 0.01131 | -0.0339 | 97.0734
8 | 1.1524 | 0.01204 | -0.0296 | 95.7143
8.5 | 1.2053 | 0.01294 | -0.0245 | 93.1453
9 | 1.2453 | 0.01456 | -0.017 | 85.5288
10 | 1.2336 | 0.02512 | 0.0051 | 49.1083
10.5 | 1.1987 | 0.03222 | 0.0152 | 37.2036
11 | 1.1577 | 0.03987 | 0.0231 | 29.0369
11.5 | 1.1142 | 0.04875 | 0.0276 | 22.8554
12 | 1.0724 | 0.05906 | 0.028 | 18.1578
12.5 | 1.036 | 0.07084 | 0.0239 | 14.6245
13 | 1.0054 | 0.08494 | 0.015 | 11.8366
13.5 | 0.9854 | 0.10022 | 0.004 | 9.8324
14 | 0.9728 | 0.11512 | -0.0053 | 8.4503